## index
index | Re | Mach | Datasource
1 | 50000 | 0 | JavaFoil+Calcfoil stall+Eppler ext transition
2 | 50000 | 0 | XFOIL ncrit=9
3 | 50000 | 0.1 | JavaFoil+Calcfoil stall+Eppler ext transition
4 | 50000 | 0.1 | XFOIL ncrit=9
5 | 50000 | 0.25 | JavaFoil+Calcfoil stall+Eppler ext transition
6 | 50000 | 0.25 | XFOIL ncrit=9
7 | 50000 | 0.5 | JavaFoil+Calcfoil stall+Eppler ext transition
8 | 50000 | 0.5 | XFOIL ncrit=9
9 | 100000 | 0 | JavaFoil+Calcfoil stall+Eppler ext transition
10 | 100000 | 0 | XFOIL ncrit=9
11 | 100000 | 0.1 | JavaFoil+Calcfoil stall+Eppler ext transition
12 | 100000 | 0.1 | XFOIL ncrit=9
13 | 100000 | 0.25 | JavaFoil+Calcfoil stall+Eppler ext transition
14 | 100000 | 0.25 | XFOIL ncrit=9
15 | 100000 | 0.5 | JavaFoil+Calcfoil stall+Eppler ext transition
16 | 100000 | 0.5 | XFOIL ncrit=9
17 | 250000 | 0 | JavaFoil+Calcfoil stall+Eppler ext transition
18 | 250000 | 0 | XFOIL ncrit=9
19 | 250000 | 0.1 | JavaFoil+Calcfoil stall+Eppler ext transition
20 | 250000 | 0.1 | XFOIL ncrit=9
21 | 250000 | 0.25 | JavaFoil+Calcfoil stall+Eppler ext transition
22 | 250000 | 0.25 | XFOIL ncrit=9
23 | 250000 | 0.5 | JavaFoil+Calcfoil stall+Eppler ext transition
24 | 250000 | 0.5 | XFOIL ncrit=9
25 | 500000 | 0 | JavaFoil+Calcfoil stall+Eppler ext transition
26 | 500000 | 0 | XFOIL ncrit=9
27 | 500000 | 0.1 | JavaFoil+Calcfoil stall+Eppler ext transition
28 | 500000 | 0.1 | XFOIL ncrit=9
29 | 500000 | 0.25 | JavaFoil+Calcfoil stall+Eppler ext transition
30 | 500000 | 0.25 | XFOIL ncrit=9
31 | 500000 | 0.5 | JavaFoil+Calcfoil stall+Eppler ext transition
32 | 500000 | 0.5 | XFOIL ncrit=9
33 | 750000 | 0 | JavaFoil+Calcfoil stall+Eppler ext transition
34 | 750000 | 0 | XFOIL ncrit=9
35 | 750000 | 0.1 | JavaFoil+Calcfoil stall+Eppler ext transition
36 | 750000 | 0.1 | XFOIL ncrit=9
37 | 750000 | 0.25 | JavaFoil+Calcfoil stall+Eppler ext transition
38 | 750000 | 0.25 | XFOIL ncrit=9
39 | 750000 | 0.5 | JavaFoil+Calcfoil stall+Eppler ext transition
40 | 750000 | 0.5 | XFOIL ncrit=9
41 | 1000000 | 0 | JavaFoil+Calcfoil stall+Eppler ext transition
42 | 1000000 | 0 | XFOIL ncrit=9
43 | 1000000 | 0.1 | JavaFoil+Calcfoil stall+Eppler ext transition
44 | 1000000 | 0.1 | XFOIL ncrit=9
45 | 1000000 | 0.25 | JavaFoil+Calcfoil stall+Eppler ext transition
46 | 1000000 | 0.25 | XFOIL ncrit=9
47 | 1000000 | 0.5 | JavaFoil+Calcfoil stall+Eppler ext transition
48 | 1000000 | 0.5 | XFOIL ncrit=9
49 | 2000000 | 0 | JavaFoil+Calcfoil stall+Eppler ext transition
50 | 2000000 | 0 | XFOIL ncrit=9
51 | 2000000 | 0.1 | JavaFoil+Calcfoil stall+Eppler ext transition
52 | 2000000 | 0.1 | XFOIL ncrit=9
53 | 2000000 | 0.25 | JavaFoil+Calcfoil stall+Eppler ext transition
54 | 2000000 | 0.25 | XFOIL ncrit=9
55 | 2000000 | 0.5 | JavaFoil+Calcfoil stall+Eppler ext transition
56 | 2000000 | 0.5 | XFOIL ncrit=9
57 | 3000000 | 0 | JavaFoil+Calcfoil stall+Eppler ext transition
58 | 3000000 | 0 | XFOIL ncrit=9
59 | 3000000 | 0.1 | JavaFoil+Calcfoil stall+Eppler ext transition
60 | 3000000 | 0.1 | XFOIL ncrit=9
61 | 3000000 | 0.25 | JavaFoil+Calcfoil stall+Eppler ext transition
62 | 3000000 | 0.25 | XFOIL ncrit=9
63 | 3000000 | 0.5 | JavaFoil+Calcfoil stall+Eppler ext transition
64 | 3000000 | 0.5 | XFOIL ncrit=9
65 | 4000000 | 0 | JavaFoil+Calcfoil stall+Eppler ext transition
66 | 4000000 | 0 | XFOIL ncrit=9
67 | 4000000 | 0.1 | JavaFoil+Calcfoil stall+Eppler ext transition
68 | 4000000 | 0.1 | XFOIL ncrit=9
69 | 4000000 | 0.25 | JavaFoil+Calcfoil stall+Eppler ext transition
70 | 4000000 | 0.25 | XFOIL ncrit=9
71 | 4000000 | 0.5 | JavaFoil+Calcfoil stall+Eppler ext transition
72 | 4000000 | 0.5 | XFOIL ncrit=9
73 | 5000000 | 0 | JavaFoil+Calcfoil stall+Eppler ext transition
74 | 5000000 | 0 | XFOIL ncrit=9
75 | 5000000 | 0.1 | JavaFoil+Calcfoil stall+Eppler ext transition
76 | 5000000 | 0.1 | XFOIL ncrit=9
77 | 5000000 | 0.25 | JavaFoil+Calcfoil stall+Eppler ext transition
78 | 5000000 | 0.25 | XFOIL ncrit=9
79 | 5000000 | 0.5 | JavaFoil+Calcfoil stall+Eppler ext transition
80 | 5000000 | 0.5 | XFOIL ncrit=9
81 | 6000000 | 0 | JavaFoil+Calcfoil stall+Eppler ext transition
82 | 6000000 | 0 | XFOIL ncrit=9
83 | 6000000 | 0.1 | JavaFoil+Calcfoil stall+Eppler ext transition
84 | 6000000 | 0.1 | XFOIL ncrit=9
85 | 6000000 | 0.25 | JavaFoil+Calcfoil stall+Eppler ext transition
86 | 6000000 | 0.25 | XFOIL ncrit=9
87 | 6000000 | 0.5 | JavaFoil+Calcfoil stall+Eppler ext transition
88 | 6000000 | 0.5 | XFOIL ncrit=9
89 | 7000000 | 0 | JavaFoil+Calcfoil stall+Eppler ext transition
90 | 7000000 | 0 | XFOIL ncrit=9
91 | 7000000 | 0.1 | JavaFoil+Calcfoil stall+Eppler ext transition
92 | 7000000 | 0.1 | XFOIL ncrit=9
93 | 7000000 | 0.25 | JavaFoil+Calcfoil stall+Eppler ext transition
94 | 7000000 | 0.25 | XFOIL ncrit=9
95 | 7000000 | 0.5 | JavaFoil+Calcfoil stall+Eppler ext transition
96 | 7000000 | 0.5 | XFOIL ncrit=9
97 | 8000000 | 0 | JavaFoil+Calcfoil stall+Eppler ext transition
98 | 8000000 | 0 | XFOIL ncrit=9
99 | 8000000 | 0.1 | JavaFoil+Calcfoil stall+Eppler ext transition
100 | 8000000 | 0.1 | XFOIL ncrit=9
101 | 8000000 | 0.25 | JavaFoil+Calcfoil stall+Eppler ext transition
102 | 8000000 | 0.25 | XFOIL ncrit=9
103 | 8000000 | 0.5 | JavaFoil+Calcfoil stall+Eppler ext transition
104 | 8000000 | 0.5 | XFOIL ncrit=9
105 | 10000000 | 0 | JavaFoil+Calcfoil stall+Eppler ext transition
106 | 10000000 | 0 | XFOIL ncrit=9
107 | 10000000 | 0.1 | JavaFoil+Calcfoil stall+Eppler ext transition
108 | 10000000 | 0.1 | XFOIL ncrit=9
109 | 10000000 | 0.25 | JavaFoil+Calcfoil stall+Eppler ext transition
110 | 10000000 | 0.25 | XFOIL ncrit=9
111 | 10000000 | 0.5 | JavaFoil+Calcfoil stall+Eppler ext transition
112 | 10000000 | 0.5 | XFOIL ncrit=9
113 | 12000000 | 0 | JavaFoil+Calcfoil stall+Eppler ext transition
114 | 12000000 | 0 | XFOIL ncrit=9
115 | 12000000 | 0.1 | JavaFoil+Calcfoil stall+Eppler ext transition
116 | 12000000 | 0.1 | XFOIL ncrit=9
117 | 12000000 | 0.25 | JavaFoil+Calcfoil stall+Eppler ext transition
118 | 12000000 | 0.25 | XFOIL ncrit=9
119 | 12000000 | 0.5 | JavaFoil+Calcfoil stall+Eppler ext transition
120 | 12000000 | 0.5 | XFOIL ncrit=9
121 | 14000000 | 0 | JavaFoil+Calcfoil stall+Eppler ext transition
122 | 14000000 | 0 | XFOIL ncrit=9
123 | 14000000 | 0.1 | JavaFoil+Calcfoil stall+Eppler ext transition
124 | 14000000 | 0.1 | XFOIL ncrit=9
125 | 14000000 | 0.25 | JavaFoil+Calcfoil stall+Eppler ext transition
126 | 14000000 | 0.25 | XFOIL ncrit=9
127 | 14000000 | 0.5 | JavaFoil+Calcfoil stall+Eppler ext transition
128 | 14000000 | 0.5 | XFOIL ncrit=9
129 | 16000000 | 0 | JavaFoil+Calcfoil stall+Eppler ext transition
130 | 16000000 | 0 | XFOIL ncrit=9
131 | 16000000 | 0.1 | JavaFoil+Calcfoil stall+Eppler ext transition
132 | 16000000 | 0.1 | XFOIL ncrit=9
133 | 16000000 | 0.25 | JavaFoil+Calcfoil stall+Eppler ext transition
134 | 16000000 | 0.25 | XFOIL ncrit=9
135 | 16000000 | 0.5 | JavaFoil+Calcfoil stall+Eppler ext transition
136 | 16000000 | 0.5 | XFOIL ncrit=9
137 | 18000000 | 0 | JavaFoil+Calcfoil stall+Eppler ext transition
138 | 18000000 | 0 | XFOIL ncrit=9
139 | 18000000 | 0.1 | JavaFoil+Calcfoil stall+Eppler ext transition
140 | 18000000 | 0.1 | XFOIL ncrit=9
141 | 18000000 | 0.25 | JavaFoil+Calcfoil stall+Eppler ext transition
142 | 18000000 | 0.25 | XFOIL ncrit=9
143 | 18000000 | 0.5 | JavaFoil+Calcfoil stall+Eppler ext transition
144 | 18000000 | 0.5 | XFOIL ncrit=9
145 | 20000000 | 0 | JavaFoil+Calcfoil stall+Eppler ext transition
146 | 20000000 | 0 | XFOIL ncrit=9
147 | 20000000 | 0.1 | JavaFoil+Calcfoil stall+Eppler ext transition
148 | 20000000 | 0.1 | XFOIL ncrit=9
149 | 20000000 | 0.25 | JavaFoil+Calcfoil stall+Eppler ext transition
150 | 20000000 | 0.25 | XFOIL ncrit=9
151 | 20000000 | 0.5 | JavaFoil+Calcfoil stall+Eppler ext transition
152 | 20000000 | 0.5 | XFOIL ncrit=9

## 1. Re 50k Mach 0.00 (1)
BIGFOIL.COM POLAR EXPORT
NACA64-714 a=0.0
NACA64-714 a=0.0 |  |  |  | Cl Max: | 1.467 | at alpha= | 11 | deg
JavaFoil+Calcfoil stall+Eppler ext transition |  |  |  | L/D Max: | 36.01 | at alpha= | 8 | deg
Re: | 50000 |  |  | Cd Min: | 0.02093 | at alpha= | 0.5 | deg
Mach: | 0 |  |  | Cl=0 at alpha= | -3.4286 | deg
|  |  |  | @ Cl=0.1, Cd= | 0.039958
|  |  |  | @ Cl=0.4, Cd= | 0.021058
|  |  |  | @ Cl=0.6, Cd= | 0.022596
alpha (deg) | Cl | Cd | Cm | Cl/Cd
-17 | -0.399 | 0.32488 | -0.012 | -1.229
-16.5 | -0.412 | 0.29959 | -0.012 | -1.377
-16 | -0.425 | 0.27754 | -0.012 | -1.533
-15.5 | -0.438 | 0.26662 | -0.012 | -1.642
-15 | -0.45 | 0.24024 | -0.012 | -1.871
-14.5 | -0.46 | 0.21985 | -0.012 | -2.093
-14 | -0.47 | 0.20148 | -0.012 | -2.331
-13.5 | -0.478 | 0.18684 | -0.012 | -2.556
-13 | -0.483 | 0.16831 | -0.012 | -2.873
-12.5 | -0.487 | 0.16009 | -0.012 | -3.044
-12 | -0.488 | 0.14329 | -0.012 | -3.409
-11.5 | -0.487 | 0.1396 | -0.01 | -3.486
-11 | -0.482 | 0.11923 | -0.011 | -4.041
-10.5 | -0.473 | 0.10924 | -0.011 | -4.334
-10 | -0.461 | 0.10023 | -0.011 | -4.604
-9.5 | -0.446 | 0.09621 | -0.01 | -4.631
-9 | -0.426 | 0.08399 | -0.012 | -5.071
-8.5 | -0.402 | 0.08274 | -0.01 | -4.862
-8 | -0.375 | 0.07591 | -0.011 | -4.939
-7.5 | -0.344 | 0.06777 | -0.013 | -5.077
-7 | -0.31 | 0.06277 | -0.013 | -4.936
-6.5 | -0.273 | 0.05851 | -0.013 | -4.659
-6 | -0.233 | 0.05459 | -0.02 | -4.276
-5.5 | -0.191 | 0.05151 | -0.021 | -3.714
-5 | -0.147 | 0.04836 | -0.022 | -3.042
-4.5 | -0.101 | 0.04786 | -0.02 | -2.114
-4 | -0.054 | 0.04553 | -0.021 | -1.192
-3.5 | -0.007 | 0.04321 | -0.021 | -0.151
-3 | 0.042 | 0.04166 | -0.022 | 1.003
-2.5 | 0.09 | 0.04016 | -0.022 | 2.251
-2 | 0.139 | 0.03917 | -0.023 | 3.555
-1.5 | 0.188 | 0.03842 | -0.023 | 4.899
-1 | 0.237 | 0.03785 | -0.024 | 6.27
-0.5 | 0.287 | 0.03756 | -0.024 | 7.641
0 | 0.392 | 0.02108 | -0.05 | 18.595
0.5 | 0.446 | 0.02093 | -0.05 | 21.322
1 | 0.501 | 0.02146 | -0.05 | 23.357
1.5 | 0.556 | 0.02205 | -0.051 | 25.206
2 | 0.61 | 0.02272 | -0.051 | 26.843
2.5 | 0.663 | 0.02349 | -0.051 | 28.24
3 | 0.717 | 0.02424 | -0.052 | 29.577
3.5 | 0.77 | 0.02513 | -0.052 | 30.633
4 | 0.823 | 0.02592 | -0.052 | 31.733
4.5 | 0.875 | 0.02695 | -0.052 | 32.462
5 | 0.926 | 0.02811 | -0.053 | 32.947
5.5 | 0.977 | 0.02933 | -0.053 | 33.322
6 | 1.028 | 0.03066 | -0.053 | 33.523
6.5 | 1.08 | 0.03172 | -0.054 | 34.042
7 | 1.131 | 0.03291 | -0.054 | 34.354
7.5 | 1.191 | 0.03328 | -0.056 | 35.784
8 | 1.243 | 0.03451 | -0.056 | 36.01
8.5 | 1.289 | 0.03619 | -0.057 | 35.613
9 | 1.333 | 0.03815 | -0.058 | 34.945
9.5 | 1.383 | 0.04214 | -0.059 | 32.819
10 | 1.417 | 0.04471 | -0.059 | 31.688
10.5 | 1.445 | 0.04749 | -0.059 | 30.414
11 | 1.467 | 0.05074 | -0.059 | 28.902
11.5 | 1.299 | 0.0907 | -0.029 | 14.318
12 | 1.311 | 0.0976 | -0.027 | 13.437
12.5 | 1.319 | 0.1053 | -0.026 | 12.531
13 | 1.323 | 0.11373 | -0.025 | 11.632
13.5 | 1.322 | 0.12115 | -0.024 | 10.908
14 | 1.315 | 0.1315 | -0.023 | 10.001
14.5 | 1.304 | 0.14107 | -0.023 | 9.246
15 | 1.289 | 0.14856 | -0.022 | 8.676
15.5 | 1.269 | 0.16262 | -0.021 | 7.806
16 | 1.246 | 0.1766 | -0.019 | 7.055

## 2. Re 50k Mach 0.00 (2)
BIGFOIL.COM POLAR EXPORT
NACA64-714 a=0.0
NACA64-714 a=0.0 |  |  |  | Cl Max: | 0.9873 | at alpha= | 20 | deg
XFOIL ncrit=9 |  |  |  | L/D Max: | 5.7919 | at alpha= | 8.5 | deg
Re: | 50000 |  |  | Cd Min: | 0.25528 | at alpha= | 20 | deg
Mach: | 0 |  |  | Cl=0 at alpha= | 1.6183 | deg
|  |  |  | @ Cl=0.1, Cd= | 0.050732
|  |  |  | @ Cl=0.4, Cd= | 0.075842
|  |  |  | @ Cl=0.6, Cd= | 0.10367
alpha (deg) | Cl | Cd | Cm | Cl/Cd
-20 | -0.5616 | 0.23537 | 0.0268 | -2.386
-19.5 | -0.5514 | 0.23519 | 0.0208 | -2.3445
-19 | -0.5353 | 0.2291 | 0.0163 | -2.3365
-18.5 | -0.5057 | 0.21669 | 0.0144 | -2.3337
-18 | -0.4862 | 0.2104 | 0.0107 | -2.3108
-17.5 | -0.4718 | 0.20639 | 0.0059 | -2.286
-17 | -0.475 | 0.20937 | -0.0007 | -2.2687
-16.5 | -0.4336 | 0.19224 | -0.0013 | -2.2555
-16 | -0.4153 | 0.18611 | -0.0049 | -2.2315
-15.5 | -0.4112 | 0.18432 | -0.0103 | -2.2309
-15 | -0.3902 | 0.17527 | -0.0134 | -2.2263
-14.5 | -0.3658 | 0.16711 | -0.0157 | -2.189
-14 | -0.3647 | 0.16449 | -0.0208 | -2.2172
-13.5 | -0.34 | 0.15485 | -0.0231 | -2.1957
-13 | -0.3268 | 0.14907 | -0.0264 | -2.1923
-12.5 | -0.3136 | 0.1421 | -0.0297 | -2.2069
-12 | -0.3109 | 0.13792 | -0.0339 | -2.2542
-11.5 | -0.2846 | 0.12922 | -0.0352 | -2.2024
-11 | -0.2746 | 0.12291 | -0.038 | -2.2342
-10.5 | -0.3018 | 0.12183 | -0.0427 | -2.4772
-10 | -0.2961 | 0.11642 | -0.0374 | -2.5434
-9.5 | -0.3585 | 0.11888 | -0.0311 | -3.0156
-9 | -0.3641 | 0.11476 | -0.0249 | -3.1727
-8.5 | -0.3802 | 0.11165 | -0.0198 | -3.4053
-8 | -0.4058 | 0.10908 | -0.0152 | -3.7202
-7.5 | -0.4031 | 0.10404 | -0.0173 | -3.8745
-7 | -0.3737 | 0.09826 | -0.0176 | -3.8032
-6.5 | -0.2898 | 0.09193 | -0.014 | -3.1524
-6 | -0.199 | 0.08551 | -0.0132 | -2.3272
-4 | -0.3565 | 0.07241 | -0.0002 | -4.9234
-3.5 | -0.2764 | 0.05205 | -0.0542 | -5.3103
-3 | -0.2388 | 0.04853 | -0.0529 | -4.9207
-2.5 | -0.1947 | 0.04721 | -0.0517 | -4.1241
-2 | -0.2793 | 0.04528 | -0.0322 | -6.1683
-1.5 | -0.1854 | 0.04504 | -0.0395 | -4.1163
0.5 | -0.0964 | 0.04279 | -0.024 | -2.2529
1 | -0.0521 | 0.04109 | -0.0231 | -1.2679
1.5 | -0.0172 | 0.04291 | -0.0218 | -0.40084
2 | 0.0555 | 0.04766 | -0.0293 | 1.1645
3 | 0.1802 | 0.05627 | -0.0402 | 3.2024
3.5 | 0.2283 | 0.05995 | -0.0429 | 3.8082
4 | 0.2756 | 0.06398 | -0.0454 | 4.3076
5 | 0.3572 | 0.0715 | -0.0485 | 4.9958
5.5 | 0.4127 | 0.07713 | -0.0521 | 5.3507
6 | 0.4316 | 0.07968 | -0.0508 | 5.4167
6.5 | 0.4847 | 0.08566 | -0.054 | 5.6584
7 | 0.4977 | 0.08834 | -0.0525 | 5.6339
7.5 | 0.5469 | 0.09449 | -0.0552 | 5.7879
8 | 0.5571 | 0.09763 | -0.0539 | 5.7062
8.5 | 0.6023 | 0.10399 | -0.0562 | 5.7919
9 | 0.6096 | 0.10763 | -0.0553 | 5.6638
9.5 | 0.6504 | 0.11416 | -0.0572 | 5.6973
10 | 0.6568 | 0.11835 | -0.0568 | 5.5496
10.5 | 0.6918 | 0.125 | -0.0584 | 5.5344
11 | 0.6995 | 0.12977 | -0.0586 | 5.3903
11.5 | 0.7319 | 0.13685 | -0.0602 | 5.3482
12 | 0.7347 | 0.14203 | -0.0611 | 5.1729
12.5 | 0.7731 | 0.14978 | -0.0627 | 5.1616
13 | 0.7714 | 0.15528 | -0.0643 | 4.9678
13.5 | 0.7933 | 0.16177 | -0.0657 | 4.9039
14 | 0.8097 | 0.16919 | -0.0678 | 4.7857
14.5 | 0.8241 | 0.17521 | -0.0695 | 4.7035
15 | 0.8346 | 0.18208 | -0.0719 | 4.5837
15.5 | 0.8598 | 0.18987 | -0.0734 | 4.5284
16 | 0.8642 | 0.1958 | -0.0765 | 4.4137
16.5 | 0.8955 | 0.2054 | -0.0778 | 4.3598
17 | 0.9073 | 0.21295 | -0.081 | 4.2606
17.5 | 0.9198 | 0.22023 | -0.0842 | 4.1765
18 | 0.9393 | 0.22878 | -0.0869 | 4.1057
18.5 | 0.9418 | 0.23299 | -0.0916 | 4.0422
19.5 | 0.9647 | 0.24627 | -0.0999 | 3.9172
20 | 0.9873 | 0.25528 | -0.1023 | 3.8675

## 3. Re 50k Mach 0.10 (1)
BIGFOIL.COM POLAR EXPORT
NACA64-714 a=0.0
NACA64-714 a=0.0 |  |  |  | Cl Max: | 1.467 | at alpha= | 11 | deg
JavaFoil+Calcfoil stall+Eppler ext transition |  |  |  | L/D Max: | 35.844 | at alpha= | 8 | deg
Re: | 50000 |  |  | Cd Min: | 0.02105 | at alpha= | 0.5 | deg
Mach: | 0.1 |  |  | Cl=0 at alpha= | -3.4286 | deg
|  |  |  | @ Cl=0.1, Cd= | 0.040081
|  |  |  | @ Cl=0.4, Cd= | 0.021139
|  |  |  | @ Cl=0.6, Cd= | 0.022717
alpha (deg) | Cl | Cd | Cm | Cl/Cd
-16.5 | -0.369 | 0.33031 | -0.012 | -1.117
-16 | -0.384 | 0.31219 | -0.012 | -1.231
-15.5 | -0.399 | 0.28699 | -0.012 | -1.391
-15 | -0.414 | 0.26319 | -0.012 | -1.572
-14.5 | -0.427 | 0.23964 | -0.012 | -1.783
-14 | -0.44 | 0.21591 | -0.012 | -2.037
-13.5 | -0.451 | 0.20143 | -0.012 | -2.237
-13 | -0.46 | 0.18181 | -0.012 | -2.528
-12.5 | -0.467 | 0.16352 | -0.012 | -2.853
-12 | -0.471 | 0.15281 | -0.012 | -3.08
-11.5 | -0.472 | 0.14825 | -0.011 | -3.183
-11 | -0.47 | 0.12405 | -0.012 | -3.786
-10.5 | -0.464 | 0.11309 | -0.012 | -4.101
-10 | -0.454 | 0.10382 | -0.012 | -4.373
-9.5 | -0.44 | 0.09412 | -0.011 | -4.677
-9 | -0.422 | 0.08573 | -0.012 | -4.924
-8.5 | -0.4 | 0.08554 | -0.01 | -4.674
-8 | -0.374 | 0.07643 | -0.011 | -4.888
-7.5 | -0.344 | 0.06863 | -0.013 | -5.006
-7 | -0.31 | 0.06296 | -0.013 | -4.922
-6.5 | -0.273 | 0.05895 | -0.013 | -4.631
-6 | -0.234 | 0.055 | -0.02 | -4.254
-5.5 | -0.192 | 0.05146 | -0.021 | -3.729
-5 | -0.148 | 0.04868 | -0.022 | -3.033
-4.5 | -0.102 | 0.04813 | -0.02 | -2.111
-4 | -0.055 | 0.04571 | -0.021 | -1.193
-3.5 | -0.007 | 0.04323 | -0.021 | -0.152
-3 | 0.042 | 0.04179 | -0.022 | 1.005
-2.5 | 0.091 | 0.04025 | -0.022 | 2.257
-2 | 0.14 | 0.03933 | -0.023 | 3.558
-1.5 | 0.189 | 0.03849 | -0.023 | 4.915
-1 | 0.239 | 0.03787 | -0.024 | 6.299
-0.5 | 0.289 | 0.03744 | -0.025 | 7.71
0 | 0.394 | 0.02115 | -0.05 | 18.62
0.5 | 0.448 | 0.02105 | -0.05 | 21.298
1 | 0.503 | 0.02158 | -0.051 | 23.323
1.5 | 0.558 | 0.02218 | -0.051 | 25.166
2 | 0.612 | 0.02287 | -0.051 | 26.786
2.5 | 0.667 | 0.02359 | -0.051 | 28.253
3 | 0.72 | 0.02439 | -0.052 | 29.507
3.5 | 0.773 | 0.0253 | -0.052 | 30.552
4 | 0.826 | 0.02611 | -0.052 | 31.634
4.5 | 0.878 | 0.02715 | -0.053 | 32.351
5 | 0.931 | 0.02827 | -0.053 | 32.92
5.5 | 0.982 | 0.0295 | -0.053 | 33.286
6 | 1.033 | 0.03085 | -0.053 | 33.476
6.5 | 1.085 | 0.03191 | -0.054 | 34
7 | 1.136 | 0.03314 | -0.055 | 34.275
7.5 | 1.197 | 0.03346 | -0.056 | 35.767
8 | 1.248 | 0.03481 | -0.057 | 35.844
8.5 | 1.294 | 0.03653 | -0.057 | 35.421
9 | 1.338 | 0.03854 | -0.058 | 34.722
9.5 | 1.387 | 0.04269 | -0.059 | 32.5
10 | 1.42 | 0.04529 | -0.059 | 31.364
10.5 | 1.447 | 0.04817 | -0.059 | 30.048
11 | 1.467 | 0.05158 | -0.06 | 28.443
11.5 | 1.3 | 0.09146 | -0.028 | 14.21
12 | 1.311 | 0.09876 | -0.027 | 13.278
12.5 | 1.318 | 0.10541 | -0.026 | 12.5
13 | 1.318 | 0.11336 | -0.024 | 11.631
13.5 | 1.315 | 0.12321 | -0.024 | 10.669
14 | 1.305 | 0.13352 | -0.023 | 9.776
14.5 | 1.291 | 0.14329 | -0.023 | 9.01
15 | 1.272 | 0.15206 | -0.021 | 8.363
15.5 | 1.248 | 0.16193 | -0.019 | 7.706
16 | 1.22 | 0.17526 | -0.016 | 6.962

## 4. Re 50k Mach 0.10 (2)
BIGFOIL.COM POLAR EXPORT
NACA64-714 a=0.0
NACA64-714 a=0.0 |  |  |  | Cl Max: | 0.9908 | at alpha= | 20 | deg
XFOIL ncrit=9 |  |  |  | L/D Max: | 5.7194 | at alpha= | 8.5 | deg
Re: | 50000 |  |  | Cd Min: | 0.25644 | at alpha= | 20 | deg
Mach: | 0.1 |  |  | Cl=0 at alpha= | 1.6238 | deg
|  |  |  | @ Cl=0.1, Cd= | 0.050932
|  |  |  | @ Cl=0.4, Cd= | 0.076266
|  |  |  | @ Cl=0.6, Cd= | 0.10524
alpha (deg) | Cl | Cd | Cm | Cl/Cd
-20 | -0.5632 | 0.23637 | 0.0269 | -2.3827
-19.5 | -0.554 | 0.2369 | 0.0207 | -2.3385
-19 | -0.5317 | 0.22696 | 0.0171 | -2.3427
-18.5 | -0.5059 | 0.21708 | 0.0146 | -2.3305
-18 | -0.4866 | 0.21094 | 0.0107 | -2.3068
-17.5 | -0.4732 | 0.2075 | 0.0057 | -2.2805
-17 | -0.4776 | 0.21103 | -0.0009 | -2.2632
-16.5 | -0.4328 | 0.19253 | -0.0013 | -2.248
-16 | -0.4151 | 0.18662 | -0.0051 | -2.2243
-15.5 | -0.4131 | 0.18563 | -0.0107 | -2.2254
-15 | -0.3863 | 0.17482 | -0.0132 | -2.2097
-14.5 | -0.3648 | 0.16749 | -0.0159 | -2.178
-14 | -0.3664 | 0.16564 | -0.0214 | -2.212
-13.5 | -0.3366 | 0.15488 | -0.0231 | -2.1733
-13 | -0.3274 | 0.14989 | -0.0269 | -2.1843
-12.5 | -0.3089 | 0.14207 | -0.0296 | -2.1743
-12 | -0.3125 | 0.13891 | -0.0347 | -2.2497
-11.5 | -0.2835 | 0.12974 | -0.0358 | -2.1851
-11 | -0.2711 | 0.12319 | -0.0383 | -2.2007
-10.5 | -0.2717 | 0.11831 | -0.0407 | -2.2965
-10 | -0.299 | 0.11752 | -0.037 | -2.5442
-9.5 | -0.3227 | 0.1156 | -0.0301 | -2.7915
-9 | -0.3673 | 0.11584 | -0.0249 | -3.1708
-8.5 | -0.381 | 0.1125 | -0.0197 | -3.3867
-8 | -0.4054 | 0.10987 | -0.0152 | -3.6898
-7.5 | -0.4071 | 0.10496 | -0.0185 | -3.8786
-7 | -0.3531 | 0.0978 | -0.0182 | -3.6104
-6.5 | -0.29 | 0.09265 | -0.0144 | -3.1301
-6 | -0.1979 | 0.08593 | -0.0135 | -2.303
-4.5 | -0.2366 | 0.07476 | -0.0097 | -3.1648
-3.5 | -0.2854 | 0.05184 | -0.0539 | -5.5054
-3 | -0.243 | 0.04896 | -0.053 | -4.9632
-2.5 | -0.1974 | 0.04753 | -0.0519 | -4.1532
-2 | -0.2829 | 0.04562 | -0.0323 | -6.2012
-1.5 | -0.1888 | 0.04531 | -0.0396 | -4.1669
0.5 | -0.0985 | 0.04299 | -0.0241 | -2.2912
1 | -0.0526 | 0.04216 | -0.0231 | -1.2476
1.5 | -0.0187 | 0.04306 | -0.0219 | -0.43428
2 | 0.0568 | 0.04798 | -0.0298 | 1.1838
2.5 | 0.125 | 0.05264 | -0.0363 | 2.3746
4 | 0.274 | 0.06404 | -0.0453 | 4.2786
5 | 0.3588 | 0.07187 | -0.0487 | 4.9923
5.5 | 0.4065 | 0.07696 | -0.0513 | 5.282
6 | 0.4338 | 0.08013 | -0.0511 | 5.4137
6.5 | 0.4755 | 0.0853 | -0.053 | 5.5744
7 | 0.5002 | 0.08883 | -0.0527 | 5.631
7.5 | 0.538 | 0.09425 | -0.0543 | 5.7082
8 | 0.5598 | 0.09816 | -0.0541 | 5.7029
8.5 | 0.5943 | 0.10391 | -0.0556 | 5.7194
9 | 0.6126 | 0.10818 | -0.0555 | 5.6628
9.5 | 0.6434 | 0.11422 | -0.0568 | 5.633
10 | 0.66 | 0.11893 | -0.057 | 5.5495
10.5 | 0.6864 | 0.12522 | -0.0582 | 5.4816
11 | 0.7037 | 0.13043 | -0.0588 | 5.3952
11.5 | 0.7275 | 0.13718 | -0.0602 | 5.3033
12 | 0.7366 | 0.14256 | -0.0612 | 5.1669
12.5 | 0.7703 | 0.15028 | -0.0629 | 5.1258
13 | 0.7701 | 0.15572 | -0.0645 | 4.9454
13.5 | 0.8434 | 0.15551 | -0.0599 | 5.4234
14 | 0.8729 | 0.15802 | -0.0586 | 5.524
14.5 | 0.8718 | 0.1666 | -0.0618 | 5.2329
15 | 0.8765 | 0.17413 | -0.0645 | 5.0336
15.5 | 0.9057 | 0.17719 | -0.0635 | 5.1115
16 | 0.903 | 0.18882 | -0.0691 | 4.7823
16.5 | 0.9324 | 0.19507 | -0.0693 | 4.7798
17.5 | 0.9212 | 0.22101 | -0.0849 | 4.1681
18 | 0.941 | 0.22961 | -0.0876 | 4.0983
18.5 | 0.9443 | 0.23393 | -0.0923 | 4.0367
19 | 0.9531 | 0.24007 | -0.0968 | 3.9701
19.5 | 0.9678 | 0.2473 | -0.1007 | 3.9135
20 | 0.9908 | 0.25644 | -0.1031 | 3.8637

## 5. Re 50k Mach 0.25 (1)
BIGFOIL.COM POLAR EXPORT
NACA64-714 a=0.0
NACA64-714 a=0.0 |  |  |  | Cl Max: | 1.439 | at alpha= | 10 | deg
JavaFoil+Calcfoil stall+Eppler ext transition |  |  |  | L/D Max: | 35.232 | at alpha= | 7.5 | deg
Re: | 50000 |  |  | Cd Min: | 0.01693 | at alpha= | 0 | deg
Mach: | 0.25 |  |  | Cl=0 at alpha= | -3.43 | deg
|  |  |  | @ Cl=0.1, Cd= | 0.040636
|  |  |  | @ Cl=0.4, Cd= | 0.017518
|  |  |  | @ Cl=0.6, Cd= | 0.02312
alpha (deg) | Cl | Cd | Cm | Cl/Cd
-14.5 | -0.065 | 0.24916 | -0.014 | -0.262
-14 | -0.12 | 0.22582 | -0.014 | -0.531
-13.5 | -0.187 | 0.21649 | -0.014 | -0.862
-13 | -0.234 | 0.34566 | -0.013 | -0.677
-12.5 | -0.274 | 0.28333 | -0.013 | -0.968
-12 | -0.309 | 0.23944 | -0.013 | -1.289
-11.5 | -0.338 | 0.20189 | -0.013 | -1.673
-11 | -0.361 | 0.17002 | -0.013 | -2.123
-10.5 | -0.378 | 0.14876 | -0.013 | -2.541
-10 | -0.388 | 0.12937 | -0.012 | -3.001
-9.5 | -0.392 | 0.12001 | -0.011 | -3.263
-9 | -0.388 | 0.10292 | -0.012 | -3.769
-8.5 | -0.377 | 0.09714 | -0.01 | -3.884
-8 | -0.36 | 0.08595 | -0.01 | -4.188
-7.5 | -0.337 | 0.07654 | -0.011 | -4.397
-7 | -0.308 | 0.06723 | -0.013 | -4.574
-6.5 | -0.274 | 0.06251 | -0.013 | -4.378
-6 | -0.236 | 0.05719 | -0.014 | -4.12
-5.5 | -0.195 | 0.05302 | -0.021 | -3.674
-5 | -0.151 | 0.05003 | -0.022 | -3.009
-4.5 | -0.104 | 0.04725 | -0.022 | -2.202
-4 | -0.056 | 0.04644 | -0.021 | -1.203
-3.5 | -0.007 | 0.04394 | -0.022 | -0.153
-3 | 0.043 | 0.04198 | -0.022 | 1.027
-2.5 | 0.093 | 0.04079 | -0.023 | 2.287
-2 | 0.144 | 0.03967 | -0.023 | 3.623
-1.5 | 0.194 | 0.03876 | -0.024 | 5.013
-1 | 0.245 | 0.03824 | -0.024 | 6.407
-0.5 | 0.296 | 0.03792 | -0.025 | 7.817
0 | 0.403 | 0.01693 | -0.027 | 23.832
0.5 | 0.459 | 0.02157 | -0.052 | 21.288
1 | 0.516 | 0.02214 | -0.052 | 23.3
1.5 | 0.572 | 0.02275 | -0.052 | 25.141
2 | 0.628 | 0.02349 | -0.052 | 26.721
2.5 | 0.683 | 0.02431 | -0.053 | 28.077
3 | 0.738 | 0.02516 | -0.053 | 29.318
3.5 | 0.792 | 0.02615 | -0.053 | 30.279
4 | 0.846 | 0.02701 | -0.054 | 31.323
4.5 | 0.9 | 0.0281 | -0.054 | 32.028
5 | 0.953 | 0.02929 | -0.054 | 32.542
5.5 | 1.006 | 0.03063 | -0.054 | 32.839
6 | 1.058 | 0.03201 | -0.055 | 33.059
6.5 | 1.112 | 0.03315 | -0.055 | 33.535
7 | 1.167 | 0.03415 | -0.056 | 34.175
7.5 | 1.228 | 0.03484 | -0.058 | 35.232
8 | 1.276 | 0.03656 | -0.058 | 34.907
8.5 | 1.322 | 0.0386 | -0.059 | 34.243
9 | 1.365 | 0.04137 | -0.059 | 32.986
9.5 | 1.409 | 0.04547 | -0.06 | 30.994
10 | 1.439 | 0.04863 | -0.061 | 29.58
10.5 | 1.273 | 0.08189 | -0.031 | 15.55
11 | 1.29 | 0.08831 | -0.029 | 14.603
11.5 | 1.3 | 0.09581 | -0.027 | 13.572
12 | 1.301 | 0.10416 | -0.026 | 12.493
12.5 | 1.293 | 0.11417 | -0.024 | 11.325
13 | 1.276 | 0.12448 | -0.023 | 10.254
13.5 | 1.251 | 0.13366 | -0.023 | 9.36
14 | 1.217 | 0.14453 | -0.021 | 8.418
14.5 | 1.173 | 0.16245 | -0.018 | 7.223
15 | 1.122 | 0.18244 | -0.014 | 6.149

## 6. Re 50k Mach 0.25 (2)
BIGFOIL.COM POLAR EXPORT
NACA64-714 a=0.0
NACA64-714 a=0.0 |  |  |  | Cl Max: | 1.0112 | at alpha= | 20 | deg
XFOIL ncrit=9 |  |  |  | L/D Max: | 5.6047 | at alpha= | 8 | deg
Re: | 50000 |  |  | Cd Min: | 0.26329 | at alpha= | 20 | deg
Mach: | 0.25 |  |  | Cl=0 at alpha= | 1.5133 | deg
|  |  |  | @ Cl=0.1, Cd= | 0.052194
|  |  |  | @ Cl=0.4, Cd= | 0.077866
|  |  |  | @ Cl=0.6, Cd= | 0.1077
alpha (deg) | Cl | Cd | Cm | Cl/Cd
-20 | -0.5747 | 0.24386 | 0.0267 | -2.3567
-19 | -0.53 | 0.22657 | 0.0191 | -2.3392
-18.5 | -0.5084 | 0.21976 | 0.0152 | -2.3134
-18 | -0.4904 | 0.21458 | 0.0106 | -2.2854
-17.5 | -0.4844 | 0.21537 | 0.0042 | -2.2492
-17 | -0.4529 | 0.20184 | 0.0019 | -2.2439
-16.5 | -0.4308 | 0.19468 | -0.0015 | -2.2129
-16 | -0.4178 | 0.19082 | -0.0065 | -2.1895
-15.5 | -0.4249 | 0.19326 | -0.013 | -2.1986
-15 | -0.3762 | 0.17551 | -0.0133 | -2.1435
-14.5 | -0.3631 | 0.17064 | -0.0177 | -2.1279
-14 | -0.3763 | 0.17215 | -0.0245 | -2.1859
-13.5 | -0.3256 | 0.1563 | -0.0243 | -2.0832
-13 | -0.3354 | 0.15554 | -0.0305 | -2.1564
-12.5 | -0.2969 | 0.14381 | -0.0313 | -2.0645
-12 | -0.2842 | 0.13735 | -0.0347 | -2.0692
-11.5 | -0.2895 | 0.13449 | -0.0397 | -2.1526
-11 | -0.2669 | 0.12638 | -0.0409 | -2.1119
-10.5 | -0.2585 | 0.12072 | -0.0406 | -2.1413
-10 | -0.3161 | 0.12364 | -0.0352 | -2.5566
-9.5 | -0.3203 | 0.11961 | -0.0285 | -2.6779
-9 | -0.3473 | 0.11774 | -0.0236 | -2.9497
-8.5 | -0.3986 | 0.11815 | -0.02 | -3.3737
-8 | -0.3827 | 0.11199 | -0.0194 | -3.4173
-7.5 | -0.364 | 0.10606 | -0.0224 | -3.432
-7 | -0.2992 | 0.09847 | -0.0218 | -3.0385
-6.5 | -0.232 | 0.09248 | -0.0199 | -2.5087
-6 | -0.1642 | 0.0863 | -0.0192 | -1.9027
-4.5 | -0.2541 | 0.07713 | -0.0124 | -3.2944
-4 | -0.3681 | 0.07429 | -0.0058 | -4.9549
-3.5 | -0.3091 | 0.05517 | -0.0534 | -5.6027
-3 | -0.2599 | 0.05135 | -0.0539 | -5.0613
-2.5 | -0.198 | 0.04937 | -0.0552 | -4.0105
-2 | -0.1581 | 0.04811 | -0.0537 | -3.2862
-1.5 | -0.1373 | 0.04719 | -0.0496 | -2.9095
1 | -0.0636 | 0.04491 | -0.0253 | -1.4162
2 | 0.0603 | 0.04959 | -0.0318 | 1.216
2.5 | 0.1231 | 0.05371 | -0.0371 | 2.2919
3 | 0.1786 | 0.05773 | -0.0409 | 3.0937
3.5 | 0.2354 | 0.06236 | -0.0448 | 3.7749
4.5 | 0.318 | 0.06939 | -0.0476 | 4.5828
5 | 0.3714 | 0.07472 | -0.0509 | 4.9706
5.5 | 0.3979 | 0.07762 | -0.0503 | 5.1263
6 | 0.4423 | 0.08282 | -0.0525 | 5.3405
6.5 | 0.469 | 0.0863 | -0.0522 | 5.4345
7 | 0.5073 | 0.09158 | -0.0538 | 5.5394
7.5 | 0.5323 | 0.09553 | -0.0537 | 5.5721
8 | 0.5668 | 0.10113 | -0.0551 | 5.6047
8.5 | 0.5877 | 0.10539 | -0.0551 | 5.5764
9 | 0.6193 | 0.11132 | -0.0563 | 5.5632
9.5 | 0.6394 | 0.11604 | -0.0566 | 5.5102
10 | 0.6671 | 0.12232 | -0.0579 | 5.4537
10.5 | 0.6841 | 0.12737 | -0.0584 | 5.371
11 | 0.7107 | 0.13411 | -0.0598 | 5.2994
11.5 | 0.7223 | 0.13935 | -0.0607 | 5.1834
12 | 0.7523 | 0.14671 | -0.0623 | 5.1278
12.5 | 0.758 | 0.15253 | -0.064 | 4.9695
13 | 0.7807 | 0.15912 | -0.0656 | 4.9064
13.5 | 0.7991 | 0.16643 | -0.0676 | 4.8014
14 | 0.8092 | 0.17236 | -0.0698 | 4.6948
14.5 | 0.8319 | 0.18007 | -0.0718 | 4.6199
15 | 0.858 | 0.18774 | -0.0733 | 4.5702
15.5 | 0.8599 | 0.19351 | -0.0768 | 4.4437
16 | 0.8895 | 0.20251 | -0.0783 | 4.3924
16.5 | 0.9005 | 0.2099 | -0.0818 | 4.2901
17 | 0.9157 | 0.21777 | -0.0851 | 4.2049
17.5 | 0.9313 | 0.22547 | -0.0885 | 4.1305
18 | 0.9526 | 0.2344 | -0.0914 | 4.064
18.5 | 0.9585 | 0.23904 | -0.0962 | 4.0098
19 | 0.969 | 0.24541 | -0.1009 | 3.9485
19.5 | 0.9861 | 0.25324 | -0.1047 | 3.8939
20 | 1.0112 | 0.26329 | -0.1072 | 3.8406

## 7. Re 50k Mach 0.50 (1)
BIGFOIL.COM POLAR EXPORT
NACA64-714 a=0.0
NACA64-714 a=0.0 |  |  |  | Cl Max: | 1.431 | at alpha= | 9 | deg
JavaFoil+Calcfoil stall+Eppler ext transition |  |  |  | L/D Max: | 32.295 | at alpha= | 6.5 | deg
Re: | 50000 |  |  | Cd Min: | 0.01919 | at alpha= | 0 | deg
Mach: | 0.5 |  |  | Cl=0 at alpha= | -3.4364 | deg
|  |  |  | @ Cl=0.1, Cd= | 0.042947
|  |  |  | @ Cl=0.4, Cd= | 0.027306
|  |  |  | @ Cl=0.6, Cd= | 0.025203
alpha (deg) | Cl | Cd | Cm | Cl/Cd
-20 | -0.938 | 0.43633 | -0.024 | -2.149
-19.5 | -0.91 | 0.42022 | -0.024 | -2.165
-19 | -0.882 | 0.41782 | -0.024 | -2.11
-18.5 | -0.854 | 0.41531 | -0.024 | -2.056
-18 | -0.826 | 0.41054 | -0.024 | -2.011
-17.5 | -0.798 | 0.36582 | -0.025 | -2.181
-17 | -0.767 | 0.3715 | -0.023 | -2.065
-16.5 | -0.739 | 0.36772 | -0.023 | -2.01
-16 | -0.711 | 0.334 | -0.023 | -2.129
-15.5 | -0.683 | 0.32891 | -0.024 | -2.076
-15 | -0.655 | 0.32614 | -0.024 | -2.007
-14.5 | -0.626 | 0.32738 | -0.024 | -1.913
-14 | -0.598 | 0.30084 | -0.024 | -1.988
-13.5 | -0.569 | 0.30024 | -0.023 | -1.894
-13 | -0.54 | 0.28118 | -0.022 | -1.921
-12.5 | -0.512 | 0.27944 | -0.023 | -1.832
-12 | -0.484 | 0.27488 | -0.023 | -1.759
-11.5 | -0.455 | 0.27076 | -0.023 | -1.681
-11 | -0.427 | 0.24886 | -0.023 | -1.716
-10.5 | -0.399 | 0.25127 | -0.023 | -1.587
-10 | -0.37 | 0.27327 | -0.023 | -1.355
-9.5 | -0.341 | 0.22924 | -0.021 | -1.489
-9 | -0.313 | 0.22075 | -0.021 | -1.419
-8.5 | -0.285 | 0.2173 | -0.021 | -1.311
-8 | -0.257 | 0.19283 | -0.021 | -1.331
-7.5 | -0.229 | 0.18978 | -0.021 | -1.204
-7 | -0.2 | 0.17306 | -0.018 | -1.156
-6.5 | -0.172 | 0.14391 | -0.015 | -1.194
-6 | -0.144 | 0.13175 | -0.015 | -1.091
-5.5 | -0.176 | 0.07648 | -0.013 | -2.3
-5 | -0.154 | 0.0606 | -0.013 | -2.534
-4.5 | -0.111 | 0.05289 | -0.016 | -2.096
-4 | -0.061 | 0.04823 | -0.025 | -1.268
-3.5 | -0.007 | 0.04745 | -0.023 | -0.156
-3 | 0.048 | 0.04499 | -0.024 | 1.063
-2.5 | 0.104 | 0.04279 | -0.025 | 2.424
-2 | 0.16 | 0.04129 | -0.025 | 3.878
-1.5 | 0.217 | 0.04032 | -0.026 | 5.376
-1 | 0.274 | 0.03982 | -0.026 | 6.868
-0.5 | 0.331 | 0.03948 | -0.027 | 8.39
0 | 0.446 | 0.01919 | -0.029 | 23.267
0.5 | 0.508 | 0.02442 | -0.057 | 20.787
1 | 0.57 | 0.02479 | -0.057 | 22.983
1.5 | 0.631 | 0.02563 | -0.057 | 24.641
2 | 0.693 | 0.0266 | -0.058 | 26.043
2.5 | 0.754 | 0.02755 | -0.058 | 27.375
3 | 0.815 | 0.02865 | -0.058 | 28.435
3.5 | 0.875 | 0.02975 | -0.059 | 29.413
4 | 0.934 | 0.03119 | -0.059 | 29.949
4.5 | 0.993 | 0.03264 | -0.059 | 30.433
5 | 1.052 | 0.03429 | -0.06 | 30.667
5.5 | 1.112 | 0.03589 | -0.06 | 30.985
6 | 1.171 | 0.03749 | -0.061 | 31.237
6.5 | 1.241 | 0.03842 | -0.062 | 32.295
7 | 1.294 | 0.04074 | -0.063 | 31.76
7.5 | 1.343 | 0.04358 | -0.064 | 30.81
8 | 1.385 | 0.04701 | -0.064 | 29.454
8.5 | 1.421 | 0.05353 | -0.065 | 26.544
9 | 1.431 | 0.05835 | -0.066 | 24.531
9.5 | 1.248 | 0.08494 | -0.03 | 14.693
10 | 1.196 | 0.10062 | -0.026 | 11.889
10.5 | 0.754 | 0.16822 | -0.012 | 4.485
11 | 0.781 | 0.22064 | -0.022 | 3.539
11.5 | 0.808 | 0.25094 | -0.028 | 3.219
12 | 0.833 | 0.25596 | -0.028 | 3.256
12.5 | 0.86 | 0.28984 | -0.032 | 2.969
13 | 0.886 | 0.29143 | -0.033 | 3.04
13.5 | 0.914 | 0.30914 | -0.037 | 2.955
14 | 0.939 | 0.32487 | -0.037 | 2.891

## 8. Re 50k Mach 0.50 (2)
BIGFOIL.COM POLAR EXPORT
NACA64-714 a=0.0
NACA64-714 a=0.0 |  |  |  | Cl Max: | 1.0942 | at alpha= | 20 | deg
XFOIL ncrit=9 |  |  |  | L/D Max: | 5.2309 | at alpha= | 8 | deg
Re: | 50000 |  |  | Cd Min: | 0.29025 | at alpha= | 20 | deg
Mach: | 0.5 |  |  | Cl=0 at alpha= | 1.4935 | deg
|  |  |  | @ Cl=0.1, Cd= | 0.057771
|  |  |  | @ Cl=0.4, Cd= | 0.084927
|  |  |  | @ Cl=0.6, Cd= | 0.11626
alpha (deg) | Cl | Cd | Cm | Cl/Cd
-20 | -0.6037 | 0.25727 | 0.0331 | -2.3466
-19.5 | -0.5791 | 0.25016 | 0.0275 | -2.3149
-19 | -0.5588 | 0.2464 | 0.0211 | -2.2679
-18 | -0.5055 | 0.22787 | 0.0115 | -2.2184
-17.5 | -0.4805 | 0.22063 | 0.0065 | -2.1779
-17 | -0.4658 | 0.21903 | -0.0004 | -2.1266
-16.5 | -0.4367 | 0.20804 | -0.0047 | -2.0991
-16 | -0.407 | 0.19853 | -0.0086 | -2.0501
-15.5 | -0.3892 | 0.19401 | -0.0144 | -2.0061
-15 | -0.3682 | 0.18695 | -0.0195 | -1.9695
-14.5 | -0.3368 | 0.1772 | -0.0231 | -1.9007
-14 | -0.3344 | 0.17669 | -0.0296 | -1.8926
-13.5 | -0.2925 | 0.16323 | -0.0322 | -1.792
-13 | -0.2831 | 0.159 | -0.0377 | -1.7805
-12.5 | -0.2618 | 0.15224 | -0.0414 | -1.7197
-12 | -0.2369 | 0.14402 | -0.044 | -1.6449
-11.5 | -0.2458 | 0.14182 | -0.0452 | -1.7332
-11 | -0.2627 | 0.14036 | -0.0393 | -1.8716
-10.5 | -0.284 | 0.13882 | -0.0339 | -2.0458
-10 | -0.3243 | 0.1403 | -0.0299 | -2.3115
-9.5 | -0.3322 | 0.13647 | -0.0255 | -2.4342
-9 | -0.301 | 0.12844 | -0.0297 | -2.3435
-8.5 | -0.2885 | 0.12321 | -0.0351 | -2.3415
-8 | -0.2572 | 0.11625 | -0.0379 | -2.2125
-7.5 | -0.209 | 0.10883 | -0.0385 | -1.9204
-7 | -0.1765 | 0.10368 | -0.0374 | -1.7024
-6.5 | -0.1287 | 0.09783 | -0.0373 | -1.3155
-6 | -0.0709 | 0.09049 | -0.0399 | -0.78351
-5.5 | -0.0706 | 0.08736 | -0.0371 | -0.80815
-4.5 | -0.2968 | 0.08605 | -0.0255 | -3.4492
-4 | -0.3798 | 0.07641 | -0.0424 | -4.9706
-3.5 | -0.3544 | 0.06783 | -0.0539 | -5.2248
-3 | -0.3167 | 0.0625 | -0.0568 | -5.0672
-2.5 | -0.2788 | 0.05828 | -0.0567 | -4.7838
-2 | -0.2315 | 0.05581 | -0.0565 | -4.148
-1.5 | -0.1843 | 0.05415 | -0.0556 | -3.4035
-1 | -0.1544 | 0.05318 | -0.0525 | -2.9033
1.5 | 0.0004 | 0.05279 | -0.0387 | 0.0075772
2 | 0.0641 | 0.05536 | -0.0385 | 1.1579
2.5 | 0.1244 | 0.05941 | -0.0417 | 2.0939
3 | 0.1754 | 0.0632 | -0.0438 | 2.7753
3.5 | 0.2296 | 0.06775 | -0.0466 | 3.3889
4 | 0.2818 | 0.07217 | -0.0489 | 3.9047
4.5 | 0.3148 | 0.07552 | -0.0488 | 4.1684
5 | 0.3736 | 0.08148 | -0.0523 | 4.5852
5.5 | 0.3946 | 0.08431 | -0.051 | 4.6803
6 | 0.4491 | 0.09054 | -0.054 | 4.9602
6.5 | 0.4666 | 0.09372 | -0.0528 | 4.9787
7 | 0.5169 | 0.10022 | -0.0554 | 5.1577
7.5 | 0.5313 | 0.10383 | -0.0545 | 5.117
8 | 0.5789 | 0.11067 | -0.0568 | 5.2309
8.5 | 0.5901 | 0.11468 | -0.0564 | 5.1456
9 | 0.6345 | 0.12177 | -0.0585 | 5.2106
9.5 | 0.6444 | 0.12638 | -0.0587 | 5.0989
10 | 0.6871 | 0.13377 | -0.0607 | 5.1364
10.5 | 0.6955 | 0.13877 | -0.0616 | 5.0119
11 | 0.7357 | 0.1464 | -0.0634 | 5.0253
11.5 | 0.7513 | 0.15288 | -0.0654 | 4.9143
12 | 0.7646 | 0.15904 | -0.0675 | 4.8076
14 | 0.863 | 0.18979 | -0.0775 | 4.5471
14.5 | 0.8723 | 0.19616 | -0.0813 | 4.4469
15 | 0.9022 | 0.20522 | -0.0836 | 4.3963
15.5 | 0.9149 | 0.21247 | -0.0879 | 4.306
16 | 0.9313 | 0.22016 | -0.0921 | 4.2301
16.5 | 0.9517 | 0.22905 | -0.0964 | 4.155
17 | 0.9758 | 0.23904 | -0.1003 | 4.0822
17.5 | 0.9999 | 0.24901 | -0.1042 | 4.0155
18 | 1.0196 | 0.25721 | -0.1088 | 3.9641
18.5 | 1.0316 | 0.26374 | -0.1149 | 3.9114
19 | 1.0548 | 0.27368 | -0.1194 | 3.8541
19.5 | 1.0866 | 0.28758 | -0.1224 | 3.7784
20 | 1.0942 | 0.29025 | -0.1296 | 3.7699

## 9. Re 100k Mach 0.00 (1)
BIGFOIL.COM POLAR EXPORT
NACA64-714 a=0.0
NACA64-714 a=0.0 |  |  |  | Cl Max: | 1.509 | at alpha= | 12 | deg
JavaFoil+Calcfoil stall+Eppler ext transition |  |  |  | L/D Max: | 50.661 | at alpha= | 7.5 | deg
Re: | 100000 |  |  | Cd Min: | 0.01489 | at alpha= | 0.5 | deg
Mach: | 0 |  |  | Cl=0 at alpha= | -3.4286 | deg
|  |  |  | @ Cl=0.1, Cd= | 0.036318
|  |  |  | @ Cl=0.4, Cd= | 0.016243
|  |  |  | @ Cl=0.6, Cd= | 0.015831
alpha (deg) | Cl | Cd | Cm | Cl/Cd
-17 | -0.399 | 0.22 | -0.013 | -1.815
-16.5 | -0.413 | 0.20545 | -0.013 | -2.008
-16 | -0.425 | 0.23358 | -0.012 | -1.821
-15.5 | -0.438 | 0.20977 | -0.012 | -2.087
-15 | -0.45 | 0.19575 | -0.012 | -2.297
-14.5 | -0.46 | 0.1822 | -0.012 | -2.526
-14 | -0.47 | 0.16969 | -0.012 | -2.768
-13.5 | -0.478 | 0.15421 | -0.012 | -3.097
-13 | -0.484 | 0.1438 | -0.012 | -3.363
-12.5 | -0.487 | 0.13273 | -0.012 | -3.671
-12 | -0.488 | 0.12098 | -0.012 | -4.037
-11.5 | -0.487 | 0.12037 | -0.011 | -4.043
-11 | -0.482 | 0.10277 | -0.012 | -4.689
-10.5 | -0.473 | 0.09481 | -0.012 | -4.994
-10 | -0.461 | 0.08787 | -0.012 | -5.252
-9.5 | -0.446 | 0.08362 | -0.01 | -5.328
-9 | -0.426 | 0.07431 | -0.012 | -5.731
-8.5 | -0.402 | 0.07138 | -0.011 | -5.636
-8 | -0.375 | 0.06481 | -0.011 | -5.785
-7.5 | -0.344 | 0.05894 | -0.013 | -5.838
-7 | -0.31 | 0.05691 | -0.013 | -5.444
-6.5 | -0.273 | 0.0527 | -0.014 | -5.173
-6 | -0.234 | 0.04926 | -0.022 | -4.745
-5.5 | -0.192 | 0.04592 | -0.023 | -4.17
-5 | -0.147 | 0.04378 | -0.023 | -3.364
-4.5 | -0.101 | 0.04296 | -0.021 | -2.356
-4 | -0.054 | 0.04098 | -0.021 | -1.325
-3.5 | -0.007 | 0.03851 | -0.022 | -0.169
-3 | 0.042 | 0.03781 | -0.023 | 1.106
-2.5 | 0.09 | 0.0365 | -0.023 | 2.478
-2 | 0.139 | 0.03561 | -0.024 | 3.912
-1.5 | 0.188 | 0.03489 | -0.024 | 5.397
-1 | 0.237 | 0.03436 | -0.025 | 6.911
-0.5 | 0.288 | 0.03377 | -0.027 | 8.52
0 | 0.402 | 0.01593 | -0.051 | 25.228
0.5 | 0.458 | 0.01489 | -0.052 | 30.743
1 | 0.514 | 0.0152 | -0.052 | 33.814
1.5 | 0.57 | 0.01559 | -0.052 | 36.566
2 | 0.626 | 0.01604 | -0.053 | 38.989
2.5 | 0.68 | 0.01659 | -0.053 | 40.991
3 | 0.735 | 0.01715 | -0.053 | 42.855
3.5 | 0.789 | 0.01777 | -0.054 | 44.399
4 | 0.843 | 0.01846 | -0.054 | 45.648
4.5 | 0.896 | 0.01908 | -0.054 | 46.971
5 | 0.948 | 0.01991 | -0.055 | 47.623
5.5 | 1 | 0.02085 | -0.055 | 47.967
6 | 1.051 | 0.02183 | -0.055 | 48.145
6.5 | 1.104 | 0.0227 | -0.056 | 48.627
7 | 1.156 | 0.02347 | -0.056 | 49.249
7.5 | 1.215 | 0.02398 | -0.057 | 50.661
8 | 1.265 | 0.02527 | -0.058 | 50.063
8.5 | 1.311 | 0.02684 | -0.058 | 48.84
9 | 1.354 | 0.02876 | -0.059 | 47.069
9.5 | 1.392 | 0.03519 | -0.059 | 39.542
10 | 1.425 | 0.0375 | -0.059 | 38.011
10.5 | 1.454 | 0.04027 | -0.06 | 36.117
11 | 1.479 | 0.0429 | -0.06 | 34.471
11.5 | 1.499 | 0.04583 | -0.06 | 32.707
12 | 1.509 | 0.04898 | -0.06 | 30.798
12.5 | 1.321 | 0.09522 | -0.028 | 13.877
13 | 1.324 | 0.10231 | -0.027 | 12.942
13.5 | 1.323 | 0.10934 | -0.027 | 12.099
14 | 1.316 | 0.11816 | -0.026 | 11.141
14.5 | 1.305 | 0.12396 | -0.025 | 10.528
15 | 1.29 | 0.13365 | -0.025 | 9.649
15.5 | 1.27 | 0.14302 | -0.024 | 8.88
16 | 1.246 | 0.15169 | -0.022 | 8.217
16.5 | 1.214 | 0.16262 | -0.021 | 7.466
17 | 1.177 | 0.1757 | -0.021 | 6.699

## 10. Re 100k Mach 0.00 (2)
BIGFOIL.COM POLAR EXPORT
NACA64-714 a=0.0
NACA64-714 a=0.0 |  |  |  | Cl Max: | 1.3631 | at alpha= | 11.5 | deg
XFOIL ncrit=9 |  |  |  | L/D Max: | 44.7426 | at alpha= | 10 | deg
Re: | 100000 |  |  | Cd Min: | 0.23281 | at alpha= | -20 | deg
Mach: | 0 |  |  | Cl=0 at alpha= | -3.8544 | deg
|  |  |  | @ Cl=0.1, Cd= | 0.029298
|  |  |  | @ Cl=0.4, Cd= | 0.026211
|  |  |  | @ Cl=0.6, Cd= | 0.0398
alpha (deg) | Cl | Cd | Cm | Cl/Cd
-20 | -0.565 | 0.23281 | 0.0299 | -2.4269
-19.5 | -0.5455 | 0.22659 | 0.026 | -2.4074
-19 | -0.5268 | 0.22065 | 0.0218 | -2.3875
-18.5 | -0.5095 | 0.21542 | 0.017 | -2.3651
-18 | -0.5006 | 0.21338 | 0.0107 | -2.346
-17.5 | -0.4767 | 0.20345 | 0.0079 | -2.3431
-17 | -0.4539 | 0.19555 | 0.0052 | -2.3211
-16.5 | -0.4351 | 0.18919 | 0.0015 | -2.2998
-16 | -0.4177 | 0.18303 | -0.0026 | -2.2821
-15.5 | -0.4075 | 0.17869 | -0.0081 | -2.2805
-15 | -0.4089 | 0.17644 | -0.0148 | -2.3175
-14.5 | -0.371 | 0.16345 | -0.0148 | -2.2698
-14 | -0.3516 | 0.15651 | -0.0178 | -2.2465
-13.5 | -0.3368 | 0.15015 | -0.0218 | -2.2431
-13 | -0.3375 | 0.14617 | -0.0289 | -2.309
-12.5 | -0.3149 | 0.13672 | -0.0311 | -2.3032
-12 | -0.2929 | 0.12959 | -0.0336 | -2.2602
-11.5 | -0.282 | 0.12332 | -0.039 | -2.2867
-11 | -0.2972 | 0.11967 | -0.0494 | -2.4835
-10.5 | -0.298 | 0.11368 | -0.0456 | -2.6214
-10 | -0.248 | 0.10416 | -0.0531 | -2.381
-9.5 | -0.2394 | 0.09508 | -0.0781 | -2.5179
-9 | -0.1842 | 0.08579 | -0.0761 | -2.1471
-8.5 | -0.1982 | 0.07823 | -0.0901 | -2.5336
-8 | -0.1861 | 0.0717 | -0.0891 | -2.5955
-6 | -0.1727 | 0.05154 | -0.0891 | -3.3508
-5.5 | -0.1543 | 0.04755 | -0.0862 | -3.245
-5 | -0.1349 | 0.044 | -0.0808 | -3.0659
-4.5 | -0.0634 | 0.03732 | -0.084 | -1.6988
-3.5 | 0.0348 | 0.03083 | -0.0806 | 1.1288
-3 | 0.0834 | 0.02954 | -0.0794 | 2.8233
-2.5 | 0.1286 | 0.02888 | -0.078 | 4.4529
-2 | 0.1809 | 0.02759 | -0.0767 | 6.5567
-1.5 | 0.2135 | 0.02803 | -0.0742 | 7.6168
-0.5 | 0.4718 | 0.02551 | -0.0927 | 18.4947
0 | 0.499 | 0.02577 | -0.0891 | 19.3636
0.5 | 0.4946 | 0.02781 | -0.0831 | 17.785
1 | 0.4731 | 0.03025 | -0.0741 | 15.6397
2 | 0.5383 | 0.03234 | -0.0682 | 16.645
2.5 | 0.5527 | 0.03495 | -0.0648 | 15.814
4 | 0.6199 | 0.04184 | -0.0566 | 14.816
4.5 | 0.7066 | 0.04062 | -0.0585 | 17.3954
6.5 | 0.8306 | 0.04772 | -0.0502 | 17.4057
8 | 1.0448 | 0.04165 | -0.0479 | 25.0852
8.5 | 1.0904 | 0.04112 | -0.0457 | 26.5175
9 | 1.1371 | 0.04021 | -0.0433 | 28.279
9.5 | 1.2737 | 0.03304 | -0.047 | 38.5502
10 | 1.3472 | 0.03011 | -0.0466 | 44.7426
10.5 | 1.3546 | 0.03048 | -0.0401 | 44.4423
11 | 1.3573 | 0.03195 | -0.0345 | 42.482
11.5 | 1.3631 | 0.03409 | -0.0303 | 39.9853
12 | 1.3552 | 0.03785 | -0.0263 | 35.8045
12.5 | 1.3418 | 0.04269 | -0.0233 | 31.4312
13 | 1.3244 | 0.04846 | -0.021 | 27.3298
13.5 | 1.302 | 0.05551 | -0.0197 | 23.4552
14 | 1.2827 | 0.06302 | -0.0191 | 20.3539
14.5 | 1.2757 | 0.0696 | -0.0185 | 18.329
15 | 1.2889 | 0.07397 | -0.0171 | 17.4246
15.5 | 1.3076 | 0.07821 | -0.0161 | 16.7191
16 | 1.3213 | 0.08335 | -0.0158 | 15.8524
16.5 | 1.3295 | 0.08974 | -0.0159 | 14.815

## 11. Re 100k Mach 0.10 (1)
BIGFOIL.COM POLAR EXPORT
NACA64-714 a=0.0
NACA64-714 a=0.0 |  |  |  | Cl Max: | 1.505 | at alpha= | 12 | deg
JavaFoil+Calcfoil stall+Eppler ext transition |  |  |  | L/D Max: | 50.474 | at alpha= | 7.5 | deg
Re: | 100000 |  |  | Cd Min: | 0.01497 | at alpha= | 0.5 | deg
Mach: | 0.1 |  |  | Cl=0 at alpha= | -3.4286 | deg
|  |  |  | @ Cl=0.1, Cd= | 0.03641
|  |  |  | @ Cl=0.4, Cd= | 0.015905
|  |  |  | @ Cl=0.6, Cd= | 0.015911
alpha (deg) | Cl | Cd | Cm | Cl/Cd
-16.5 | -0.369 | 0.21551 | -0.013 | -1.712
-16 | -0.384 | 0.1976 | -0.013 | -1.945
-15.5 | -0.399 | 0.22852 | -0.013 | -1.747
-15 | -0.414 | 0.21346 | -0.012 | -1.938
-14.5 | -0.427 | 0.19801 | -0.012 | -2.158
-14 | -0.44 | 0.17818 | -0.012 | -2.468
-13.5 | -0.451 | 0.16281 | -0.012 | -2.768
-13 | -0.46 | 0.14958 | -0.012 | -3.073
-12.5 | -0.467 | 0.13954 | -0.012 | -3.343
-12 | -0.471 | 0.1267 | -0.012 | -3.715
-11.5 | -0.472 | 0.12193 | -0.011 | -3.87
-11 | -0.47 | 0.10581 | -0.012 | -4.439
-10.5 | -0.464 | 0.09725 | -0.012 | -4.77
-10 | -0.454 | 0.09023 | -0.012 | -5.032
-9.5 | -0.44 | 0.08252 | -0.012 | -5.334
-9 | -0.422 | 0.0758 | -0.012 | -5.568
-8.5 | -0.4 | 0.07216 | -0.011 | -5.541
-8 | -0.374 | 0.0663 | -0.012 | -5.635
-7.5 | -0.344 | 0.05924 | -0.013 | -5.799
-7 | -0.31 | 0.05691 | -0.014 | -5.445
-6.5 | -0.273 | 0.05289 | -0.014 | -5.162
-6 | -0.234 | 0.04951 | -0.022 | -4.732
-5.5 | -0.192 | 0.04626 | -0.023 | -4.153
-5 | -0.148 | 0.04403 | -0.023 | -3.358
-4.5 | -0.102 | 0.04316 | -0.021 | -2.354
-4 | -0.055 | 0.04105 | -0.022 | -1.329
-3.5 | -0.007 | 0.03918 | -0.022 | -0.167
-3 | 0.042 | 0.0378 | -0.023 | 1.111
-2.5 | 0.091 | 0.03657 | -0.023 | 2.486
-2 | 0.14 | 0.0357 | -0.024 | 3.92
-1.5 | 0.189 | 0.03494 | -0.024 | 5.416
-1 | 0.239 | 0.03434 | -0.025 | 6.949
-0.5 | 0.358 | 0.01501 | -0.051 | 23.847
0 | 0.404 | 0.01599 | -0.052 | 25.257
0.5 | 0.46 | 0.01497 | -0.052 | 30.711
1 | 0.516 | 0.01529 | -0.052 | 33.769
1.5 | 0.573 | 0.01568 | -0.053 | 36.512
2 | 0.628 | 0.01615 | -0.053 | 38.899
2.5 | 0.683 | 0.01668 | -0.053 | 40.966
3 | 0.738 | 0.01727 | -0.054 | 42.731
3.5 | 0.792 | 0.0179 | -0.054 | 44.246
4 | 0.846 | 0.01861 | -0.054 | 45.46
4.5 | 0.9 | 0.01924 | -0.054 | 46.752
5 | 0.952 | 0.02009 | -0.055 | 47.405
5.5 | 1.004 | 0.02099 | -0.055 | 47.861
6 | 1.056 | 0.02199 | -0.055 | 48.004
6.5 | 1.109 | 0.02286 | -0.056 | 48.513
7 | 1.161 | 0.02364 | -0.056 | 49.099
7.5 | 1.221 | 0.02418 | -0.058 | 50.474
8 | 1.27 | 0.02553 | -0.058 | 49.749
8.5 | 1.316 | 0.02713 | -0.059 | 48.497
9 | 1.358 | 0.0291 | -0.059 | 46.681
9.5 | 1.396 | 0.03563 | -0.059 | 39.175
10 | 1.429 | 0.03832 | -0.06 | 37.297
10.5 | 1.457 | 0.04085 | -0.06 | 35.677
11 | 1.481 | 0.04357 | -0.06 | 33.993
11.5 | 1.499 | 0.04647 | -0.061 | 32.263
12 | 1.505 | 0.04989 | -0.061 | 30.164
12.5 | 1.32 | 0.09584 | -0.029 | 13.775
13 | 1.32 | 0.10326 | -0.027 | 12.78
13.5 | 1.316 | 0.10975 | -0.026 | 11.987
14 | 1.306 | 0.1188 | -0.025 | 10.993
14.5 | 1.292 | 0.12584 | -0.025 | 10.266
15 | 1.272 | 0.13553 | -0.024 | 9.387
15.5 | 1.248 | 0.14502 | -0.023 | 8.609
16 | 1.221 | 0.15472 | -0.021 | 7.889
16.5 | 1.183 | 0.1664 | -0.018 | 7.112
17 | 1.141 | 0.18323 | -0.018 | 6.228

## 12. Re 100k Mach 0.10 (2)
BIGFOIL.COM POLAR EXPORT
NACA64-714 a=0.0
NACA64-714 a=0.0 |  |  |  | Cl Max: | 1.3592 | at alpha= | 11 | deg
XFOIL ncrit=9 |  |  |  | L/D Max: | 42.1496 | at alpha= | 10.5 | deg
Re: | 100000 |  |  | Cd Min: | 0.23338 | at alpha= | -20 | deg
Mach: | 0.1 |  |  | Cl=0 at alpha= | -3.817 | deg
|  |  |  | @ Cl=0.1, Cd= | 0.029495
|  |  |  | @ Cl=0.4, Cd= | 0.026677
|  |  |  | @ Cl=0.6, Cd= | 0.039762
alpha (deg) | Cl | Cd | Cm | Cl/Cd
-20 | -0.566 | 0.23338 | 0.0302 | -2.4252
-19.5 | -0.5464 | 0.22718 | 0.0262 | -2.4051
-19 | -0.5276 | 0.22123 | 0.0219 | -2.3848
-18.5 | -0.5106 | 0.21621 | 0.0169 | -2.3616
-18 | -0.5024 | 0.2145 | 0.0105 | -2.3422
-17.5 | -0.4756 | 0.20345 | 0.0083 | -2.3377
-17 | -0.4537 | 0.19596 | 0.0053 | -2.3153
-16.5 | -0.4348 | 0.18961 | 0.0015 | -2.2931
-16 | -0.4174 | 0.18347 | -0.0027 | -2.275
-15.5 | -0.4084 | 0.17957 | -0.0085 | -2.2743
-15 | -0.4096 | 0.17727 | -0.0152 | -2.3106
-14.5 | -0.3689 | 0.16367 | -0.0148 | -2.2539
-14 | -0.3499 | 0.15683 | -0.018 | -2.2311
-13.5 | -0.3355 | 0.15055 | -0.0221 | -2.2285
-13 | -0.3379 | 0.14696 | -0.0296 | -2.2993
-12.5 | -0.3102 | 0.13683 | -0.0309 | -2.267
-12 | -0.2901 | 0.1299 | -0.034 | -2.2333
-11.5 | -0.2808 | 0.12385 | -0.0399 | -2.2673
-11 | -0.2973 | 0.12048 | -0.0501 | -2.4676
-10.5 | -0.2866 | 0.11351 | -0.0449 | -2.5249
-10 | -0.2423 | 0.10425 | -0.0544 | -2.3242
-9.5 | -0.2373 | 0.09525 | -0.081 | -2.4913
-9 | -0.1786 | 0.08607 | -0.0769 | -2.0751
-8.5 | -0.2 | 0.07902 | -0.0911 | -2.531
-7 | -0.1923 | 0.06203 | -0.0914 | -3.1001
-6.5 | -0.1841 | 0.057 | -0.0907 | -3.2298
-6 | -0.1712 | 0.05198 | -0.0894 | -3.2936
-5.5 | -0.1538 | 0.04799 | -0.0865 | -3.2048
-4.5 | -0.0635 | 0.03781 | -0.0843 | -1.6794
-4 | -0.0179 | 0.03379 | -0.0824 | -0.52974
-3.5 | 0.031 | 0.03132 | -0.0809 | 0.98978
-3 | 0.0835 | 0.02971 | -0.0797 | 2.8105
-2.5 | 0.1273 | 0.02914 | -0.0783 | 4.3686
-2 | 0.1821 | 0.02771 | -0.077 | 6.5716
-1.5 | 0.2141 | 0.02823 | -0.0745 | 7.5841
-1 | 0.2469 | 0.02857 | -0.0722 | 8.6419
-0.5 | 0.4726 | 0.02578 | -0.093 | 18.332
0 | 0.4917 | 0.0266 | -0.0891 | 18.485
0.5 | 0.4979 | 0.02791 | -0.0835 | 17.8395
1 | 0.4752 | 0.03038 | -0.0743 | 15.6419
2 | 0.4887 | 0.03514 | -0.0644 | 13.9072
2.5 | 0.557 | 0.03497 | -0.065 | 15.9279
3 | 0.5758 | 0.03746 | -0.062 | 15.3711
4 | 0.6229 | 0.04194 | -0.0567 | 14.8522
5 | 0.6882 | 0.04575 | -0.0532 | 15.0426
5.5 | 0.7785 | 0.04386 | -0.0545 | 17.7497
6 | 0.8175 | 0.04502 | -0.0527 | 18.1586
7.5 | 0.8835 | 0.05236 | -0.0459 | 16.8736
8 | 0.9708 | 0.04877 | -0.0451 | 19.9057
8.5 | 1.1369 | 0.03821 | -0.0478 | 29.754
9 | 1.0328 | 0.05094 | -0.0405 | 20.2748
9.5 | 1.22 | 0.03681 | -0.0419 | 33.1432
10 | 1.3241 | 0.03184 | -0.0432 | 41.5861
10.5 | 1.3412 | 0.03182 | -0.0379 | 42.1496
11 | 1.3592 | 0.03236 | -0.0334 | 42.0025
11.5 | 1.3552 | 0.03535 | -0.0289 | 38.3366
12 | 1.3513 | 0.03892 | -0.0253 | 34.7199
12.5 | 1.3356 | 0.0441 | -0.0224 | 30.2857
13 | 1.3167 | 0.0502 | -0.0203 | 26.2291
13.5 | 1.2957 | 0.05724 | -0.0191 | 22.6363
14 | 1.2771 | 0.06483 | -0.0187 | 19.6992
14.5 | 1.2723 | 0.07125 | -0.0181 | 17.8568
15 | 1.2854 | 0.07582 | -0.0169 | 16.9533
15.5 | 1.3036 | 0.08021 | -0.0158 | 16.2523
16 | 1.32 | 0.08517 | -0.0154 | 15.4984

## 13. Re 100k Mach 0.25 (1)
BIGFOIL.COM POLAR EXPORT
NACA64-714 a=0.0
NACA64-714 a=0.0 |  |  |  | Cl Max: | 1.492 | at alpha= | 11.5 | deg
JavaFoil+Calcfoil stall+Eppler ext transition |  |  |  | L/D Max: | 49.09 | at alpha= | 7.5 | deg
Re: | 100000 |  |  | Cd Min: | 0.01537 | at alpha= | 0.5 | deg
Mach: | 0.25 |  |  | Cl=0 at alpha= | -3.43 | deg
|  |  |  | @ Cl=0.1, Cd= | 0.036843
|  |  |  | @ Cl=0.4, Cd= | 0.018473
|  |  |  | @ Cl=0.6, Cd= | 0.01627
alpha (deg) | Cl | Cd | Cm | Cl/Cd
-14.5 | -0.065 | 0.2087 | -0.015 | -0.313
-14 | -0.12 | 0.1904 | -0.015 | -0.63
-13.5 | -0.187 | 0.18377 | -0.015 | -1.016
-13 | -0.234 | 0.16261 | -0.014 | -1.44
-12.5 | -0.274 | 0.14607 | -0.014 | -1.877
-12 | -0.309 | 0.18992 | -0.013 | -1.625
-11.5 | -0.338 | 0.16306 | -0.013 | -2.071
-11 | -0.361 | 0.14247 | -0.013 | -2.534
-10.5 | -0.378 | 0.12064 | -0.013 | -3.133
-10 | -0.388 | 0.10882 | -0.013 | -3.568
-9.5 | -0.392 | 0.10328 | -0.011 | -3.792
-9 | -0.388 | 0.08554 | -0.012 | -4.536
-8.5 | -0.377 | 0.08103 | -0.011 | -4.656
-8 | -0.36 | 0.07235 | -0.011 | -4.976
-7.5 | -0.337 | 0.06521 | -0.011 | -5.161
-7 | -0.308 | 0.05961 | -0.013 | -5.16
-6.5 | -0.274 | 0.05562 | -0.014 | -4.92
-6 | -0.236 | 0.05098 | -0.015 | -4.622
-5.5 | -0.195 | 0.04769 | -0.023 | -4.089
-5 | -0.151 | 0.04467 | -0.024 | -3.373
-4.5 | -0.104 | 0.04281 | -0.024 | -2.433
-4 | -0.056 | 0.04089 | -0.022 | -1.367
-3.5 | -0.007 | 0.03969 | -0.023 | -0.169
-3 | 0.043 | 0.0381 | -0.023 | 1.132
-2.5 | 0.093 | 0.03699 | -0.024 | 2.523
-2 | 0.144 | 0.03592 | -0.024 | 4.001
-1.5 | 0.194 | 0.03515 | -0.025 | 5.53
-1 | 0.245 | 0.03466 | -0.025 | 7.072
-0.5 | 0.297 | 0.03409 | -0.027 | 8.712
0 | 0.414 | 0.01635 | -0.053 | 25.299
0.5 | 0.471 | 0.01537 | -0.053 | 30.636
1 | 0.529 | 0.01571 | -0.054 | 33.654
1.5 | 0.586 | 0.01615 | -0.054 | 36.313
2 | 0.643 | 0.01664 | -0.054 | 38.653
2.5 | 0.699 | 0.01725 | -0.054 | 40.55
3 | 0.755 | 0.01783 | -0.055 | 42.369
3.5 | 0.811 | 0.01857 | -0.055 | 43.666
4 | 0.866 | 0.01933 | -0.055 | 44.811
4.5 | 0.921 | 0.02002 | -0.056 | 45.987
5 | 0.974 | 0.02095 | -0.056 | 46.514
5.5 | 1.028 | 0.02195 | -0.056 | 46.826
6 | 1.081 | 0.02299 | -0.057 | 47.012
6.5 | 1.136 | 0.02388 | -0.057 | 47.561
7 | 1.192 | 0.02452 | -0.058 | 48.591
7.5 | 1.25 | 0.02547 | -0.059 | 49.09
8 | 1.298 | 0.02705 | -0.06 | 47.983
8.5 | 1.342 | 0.02891 | -0.06 | 46.439
9 | 1.384 | 0.03135 | -0.061 | 44.134
9.5 | 1.418 | 0.0383 | -0.061 | 37.023
10 | 1.448 | 0.04126 | -0.061 | 35.081
10.5 | 1.47 | 0.04414 | -0.061 | 33.301
11 | 1.486 | 0.04722 | -0.062 | 31.46
11.5 | 1.492 | 0.051 | -0.062 | 29.257
12 | 1.303 | 0.09392 | -0.029 | 13.872
12.5 | 1.294 | 0.10176 | -0.026 | 12.713
13 | 1.277 | 0.11094 | -0.025 | 11.512
13.5 | 1.252 | 0.11838 | -0.025 | 10.573
14 | 1.217 | 0.12864 | -0.024 | 9.462
14.5 | 1.174 | 0.141 | -0.021 | 8.325
15 | 1.122 | 0.15508 | -0.018 | 7.235
15.5 | 1.063 | 0.17271 | -0.018 | 6.153
16 | 0.996 | 0.18744 | -0.014 | 5.315
16.5 | 0.914 | 0.21109 |  | 4.331

## 14. Re 100k Mach 0.25 (2)
BIGFOIL.COM POLAR EXPORT
NACA64-714 a=0.0
NACA64-714 a=0.0 |  |  |  | Cl Max: | 0.8186 | at alpha= | 7 | deg
XFOIL ncrit=9 |  |  |  | L/D Max: | 16.8682 | at alpha= | 0 | deg
Re: | 100000 |  |  | Cd Min: | 0.23681 | at alpha= | -20 | deg
Mach: | 0.25 |  |  | Cl=0 at alpha= | -3.7737 | deg
|  |  |  | @ Cl=0.1, Cd= | 0.030839
|  |  |  | @ Cl=0.4, Cd= | 0.028831
|  |  |  | @ Cl=0.6, Cd= | 0.045296
alpha (deg) | Cl | Cd | Cm | Cl/Cd
-20 | -0.5725 | 0.23681 | 0.0317 | -2.4175
-19.5 | -0.5522 | 0.23056 | 0.0273 | -2.395
-19 | -0.5331 | 0.22484 | 0.0224 | -2.371
-18.5 | -0.5187 | 0.2216 | 0.0163 | -2.3407
-18 | -0.5013 | 0.21518 | 0.0116 | -2.3297
-17.5 | -0.4742 | 0.20511 | 0.0094 | -2.3119
-17 | -0.4533 | 0.19836 | 0.0055 | -2.2852
-16.5 | -0.4339 | 0.19199 | 0.0012 | -2.26
-16 | -0.4177 | 0.18663 | -0.0039 | -2.2381
-15.5 | -0.4148 | 0.18485 | -0.0105 | -2.244
-15 | -0.3831 | 0.17286 | -0.0124 | -2.2162
-14.5 | -0.3601 | 0.16526 | -0.0152 | -2.179
-14 | -0.3419 | 0.15862 | -0.0192 | -2.1555
-13.5 | -0.3333 | 0.15385 | -0.025 | -2.1664
-13 | -0.3387 | 0.15104 | -0.0334 | -2.2425
-12.5 | -0.2927 | 0.13815 | -0.0319 | -2.1187
-12 | -0.277 | 0.13164 | -0.0367 | -2.1042
-11.5 | -0.2804 | 0.12773 | -0.0456 | -2.1953
-11 | -0.267 | 0.11969 | -0.0471 | -2.2308
-10.5 | -0.2459 | 0.11352 | -0.049 | -2.1661
-10 | -0.2241 | 0.10567 | -0.0664 | -2.1208
-9.5 | -0.1795 | 0.09518 | -0.0723 | -1.8859
-9 | -0.1679 | 0.08832 | -0.0839 | -1.901
-8.5 | -0.1476 | 0.0812 | -0.0841 | -1.8177
-8 | -0.167 | 0.07563 | -0.0908 | -2.2081
-7.5 | -0.165 | 0.06971 | -0.09 | -2.3669
-7 | -0.2046 | 0.06832 | -0.094 | -2.9947
-6 | -0.1607 | 0.05443 | -0.0904 | -2.9524
-5.5 | -0.1475 | 0.05029 | -0.0877 | -2.933
-4 | -0.0191 | 0.03514 | -0.0847 | -0.54354
-3.5 | 0.0231 | 0.033 | -0.0828 | 0.7
-3 | 0.0695 | 0.03164 | -0.0811 | 2.1966
-2.5 | 0.1262 | 0.03015 | -0.08 | 4.1857
-2 | 0.1644 | 0.03026 | -0.0778 | 5.4329
-1.5 | 0.2085 | 0.02968 | -0.0757 | 7.0249
-1 | 0.2451 | 0.02988 | -0.0732 | 8.2028
-0.5 | 0.2513 | 0.02923 | -0.0665 | 8.5973
0 | 0.4826 | 0.02861 | -0.0894 | 16.8682
0.5 | 0.4522 | 0.03101 | -0.0795 | 14.5824
1.5 | 0.4857 | 0.03339 | -0.0689 | 14.5463
2 | 0.4935 | 0.03605 | -0.0645 | 13.6893
2.5 | 0.5065 | 0.03857 | -0.0605 | 13.132
3.5 | 0.5596 | 0.043 | -0.0558 | 13.014
4.5 | 0.6291 | 0.04695 | -0.0527 | 13.3994
5 | 0.7156 | 0.04586 | -0.0537 | 15.604
5.5 | 0.7021 | 0.05076 | -0.0499 | 13.8318
6 | 0.7915 | 0.04897 | -0.0503 | 16.163
7 | 0.8186 | 0.05567 | -0.0457 | 14.7045

## 15. Re 100k Mach 0.50 (1)
BIGFOIL.COM POLAR EXPORT
NACA64-714 a=0.0
NACA64-714 a=0.0 |  |  |  | Cl Max: | 1.44 | at alpha= | 9 | deg
JavaFoil+Calcfoil stall+Eppler ext transition |  |  |  | L/D Max: | 44.238 | at alpha= | 6.5 | deg
Re: | 100000 |  |  | Cd Min: | 0.01782 | at alpha= | 1 | deg
Mach: | 0.5 |  |  | Cl=0 at alpha= | -3.4364 | deg
|  |  |  | @ Cl=0.1, Cd= | 0.038511
|  |  |  | @ Cl=0.4, Cd= | 0.025929
|  |  |  | @ Cl=0.6, Cd= | 0.017982
alpha (deg) | Cl | Cd | Cm | Cl/Cd
-20 | -0.938 | 0.35127 | -0.024 | -2.67
-19.5 | -0.91 | 0.32791 | -0.024 | -2.774
-19 | -0.882 | 0.32327 | -0.024 | -2.728
-18.5 | -0.854 | 0.32007 | -0.024 | -2.667
-18 | -0.826 | 0.31533 | -0.024 | -2.618
-17.5 | -0.798 | 0.29987 | -0.025 | -2.66
-17 | -0.767 | 0.29289 | -0.023 | -2.62
-16.5 | -0.739 | 0.28314 | -0.023 | -2.61
-16 | -0.711 | 0.27418 | -0.023 | -2.593
-15.5 | -0.683 | 0.26942 | -0.024 | -2.534
-15 | -0.655 | 0.25162 | -0.024 | -2.601
-14.5 | -0.626 | 0.26241 | -0.024 | -2.387
-14 | -0.598 | 0.2449 | -0.024 | -2.442
-13.5 | -0.569 | 0.22788 | -0.023 | -2.496
-13 | -0.54 | 0.21442 | -0.022 | -2.519
-12.5 | -0.512 | 0.21208 | -0.023 | -2.413
-12 | -0.484 | 0.20786 | -0.023 | -2.326
-11.5 | -0.455 | 0.20398 | -0.023 | -2.232
-11 | -0.427 | 0.1879 | -0.023 | -2.272
-10.5 | -0.399 | 0.18653 | -0.023 | -2.137
-10 | -0.37 | 0.199 | -0.023 | -1.861
-9.5 | -0.341 | 0.17811 | -0.021 | -1.917
-9 | -0.313 | 0.17118 | -0.022 | -1.83
-8.5 | -0.285 | 0.16761 | -0.022 | -1.7
-8 | -0.257 | 0.14817 | -0.022 | -1.733
-7.5 | -0.229 | 0.14532 | -0.022 | -1.573
-7 | -0.2 | 0.13821 | -0.019 | -1.448
-6.5 | -0.172 | 0.11017 | -0.015 | -1.559
-6 | -0.144 | 0.10656 | -0.016 | -1.349
-5.5 | -0.176 | 0.06513 | -0.014 | -2.701
-5 | -0.154 | 0.05288 | -0.014 | -2.904
-4.5 | -0.111 | 0.04712 | -0.017 | -2.353
-4 | -0.061 | 0.0436 | -0.026 | -1.404
-3.5 | -0.007 | 0.0424 | -0.024 | -0.175
-3 | 0.048 | 0.04022 | -0.025 | 1.189
-2.5 | 0.104 | 0.03838 | -0.026 | 2.704
-2 | 0.16 | 0.03721 | -0.026 | 4.304
-1.5 | 0.217 | 0.03632 | -0.027 | 5.97
-1 | 0.274 | 0.03586 | -0.027 | 7.63
-0.5 | 0.331 | 0.03554 | -0.028 | 9.325
0 | 0.457 | 0.01799 | -0.058 | 25.403
0.5 | 0.519 | 0.01837 | -0.059 | 28.274
1 | 0.583 | 0.01782 | -0.059 | 32.718
1.5 | 0.646 | 0.01842 | -0.059 | 35.054
2 | 0.708 | 0.01913 | -0.059 | 37.018
2.5 | 0.77 | 0.01991 | -0.06 | 38.681
3 | 0.832 | 0.02077 | -0.06 | 40.061
3.5 | 0.893 | 0.02172 | -0.06 | 41.093
4 | 0.953 | 0.02271 | -0.061 | 41.937
4.5 | 1.012 | 0.02387 | -0.061 | 42.4
5 | 1.07 | 0.02516 | -0.061 | 42.546
5.5 | 1.132 | 0.02628 | -0.062 | 43.085
6 | 1.193 | 0.02757 | -0.063 | 43.266
6.5 | 1.262 | 0.02853 | -0.064 | 44.238
7 | 1.315 | 0.03046 | -0.065 | 43.159
7.5 | 1.363 | 0.03297 | -0.065 | 41.323
8 | 1.402 | 0.03621 | -0.066 | 38.737
8.5 | 1.429 | 0.04544 | -0.066 | 31.438
9 | 1.44 | 0.04966 | -0.066 | 29.002
9.5 | 1.428 | 0.05459 | -0.066 | 26.15
10 | 1.197 | 0.08693 | -0.028 | 13.768
10.5 | 0.754 | 0.13153 | -0.014 | 5.736
11 | 0.781 | 0.17244 | -0.022 | 4.528
11.5 | 0.808 | 0.18839 | -0.028 | 4.287
12 | 0.833 | 0.19505 | -0.028 | 4.273
12.5 | 0.86 | 0.23025 | -0.033 | 3.737
13 | 0.886 | 0.2323 | -0.033 | 3.814
13.5 | 0.914 | 0.24906 | -0.037 | 3.668
14 | 0.939 | 0.25483 | -0.037 | 3.686

## 16. Re 100k Mach 0.50 (2)
BIGFOIL.COM POLAR EXPORT
NACA64-714 a=0.0
NACA64-714 a=0.0 |  |  |  | Cl Max: | 1.0842 | at alpha= | 19.5 | deg
XFOIL ncrit=9 |  |  |  | L/D Max: | 10.9771 | at alpha= | 4.5 | deg
Re: | 100000 |  |  | Cd Min: | 0.27416 | at alpha= | 19.5 | deg
Mach: | 0.5 |  |  | Cl=0 at alpha= | -3.2124 | deg
|  |  |  | @ Cl=0.1, Cd= | 0.038248
|  |  |  | @ Cl=0.4, Cd= | 0.044381
|  |  |  | @ Cl=0.6, Cd= | 0.054776
alpha (deg) | Cl | Cd | Cm | Cl/Cd
-20 | -0.6111 | 0.25729 | 0.0366 | -2.3751
-19 | -0.5615 | 0.2412 | 0.0259 | -2.3279
-18.5 | -0.5353 | 0.23302 | 0.021 | -2.2972
-18 | -0.5101 | 0.22544 | 0.0158 | -2.2627
-17.5 | -0.4855 | 0.21832 | 0.0103 | -2.2238
-17 | -0.4664 | 0.21409 | 0.0033 | -2.1785
-16 | -0.4121 | 0.19583 | -0.0058 | -2.1044
-15.5 | -0.3859 | 0.18798 | -0.0104 | -2.0529
-15 | -0.3613 | 0.18075 | -0.0158 | -1.9989
-14.5 | -0.3453 | 0.17641 | -0.023 | -1.9574
-14 | -0.322 | 0.16812 | -0.0285 | -1.9153
-13.5 | -0.288 | 0.15832 | -0.0322 | -1.8191
-13 | -0.2654 | 0.15161 | -0.0383 | -1.7505
-12.5 | -0.2669 | 0.1501 | -0.0476 | -1.7781
-12 | -0.2378 | 0.13981 | -0.0482 | -1.7009
-11.5 | -0.199 | 0.1311 | -0.0561 | -1.5179
-11 | -0.1809 | 0.12569 | -0.071 | -1.4393
-10.5 | -0.1318 | 0.11406 | -0.0758 | -1.1555
-10 | -0.1135 | 0.10802 | -0.0813 | -1.0507
-9.5 | -0.1065 | 0.10201 | -0.0849 | -1.044
-9 | -0.0978 | 0.09708 | -0.087 | -1.0074
-8.5 | -0.0803 | 0.09026 | -0.0872 | -0.88965
-8 | -0.1071 | 0.08723 | -0.0948 | -1.2278
-7.5 | -0.0767 | 0.0799 | -0.0918 | -0.95995
-7 | -0.0737 | 0.07435 | -0.0932 | -0.99126
-6.5 | -0.0963 | 0.06986 | -0.0957 | -1.3785
-6 | -0.0939 | 0.06502 | -0.094 | -1.4442
-5.5 | -0.0902 | 0.06106 | -0.0902 | -1.4772
-4 | -0.0578 | 0.04507 | -0.0933 | -1.2824
-3.5 | -0.0348 | 0.04267 | -0.0888 | -0.81556
-3 | 0.0257 | 0.03904 | -0.0872 | 0.6583
-2.5 | 0.0462 | 0.03877 | -0.0823 | 1.1916
-2 | 0.0739 | 0.03875 | -0.078 | 1.9071
-1.5 | 0.1446 | 0.03739 | -0.0774 | 3.8673
-1 | 0.1535 | 0.03862 | -0.0713 | 3.9746
-0.5 | 0.1798 | 0.03927 | -0.0668 | 4.5786
0 | 0.2454 | 0.03891 | -0.0661 | 6.3069
0.5 | 0.2565 | 0.03889 | -0.061 | 6.5955
1 | 0.311 | 0.0405 | -0.0588 | 7.679
1.5 | 0.3461 | 0.04245 | -0.0567 | 8.1531
2 | 0.3934 | 0.04421 | -0.0556 | 8.8984
2.5 | 0.4505 | 0.04569 | -0.0552 | 9.8599
3 | 0.4844 | 0.04807 | -0.0535 | 10.077
3.5 | 0.522 | 0.05038 | -0.0519 | 10.3613
4 | 0.5623 | 0.05267 | -0.0507 | 10.6759
4.5 | 0.6033 | 0.05496 | -0.0494 | 10.9771
5 | 0.6093 | 0.0591 | -0.0472 | 10.3096
5.5 | 0.6419 | 0.06206 | -0.046 | 10.3432
6 | 0.6782 | 0.06486 | -0.045 | 10.4564
6.5 | 0.7183 | 0.06744 | -0.0439 | 10.6509
7 | 0.7609 | 0.06982 | -0.0427 | 10.898
8 | 0.8 | 0.07829 | -0.0409 | 10.2184
8.5 | 0.8404 | 0.08085 | -0.0397 | 10.3946
9.5 | 0.8781 | 0.09022 | -0.0387 | 9.7329
10 | 0.9217 | 0.09221 | -0.037 | 9.9957
10.5 | 0.9147 | 0.10046 | -0.0385 | 9.1051
11 | 0.9444 | 0.10425 | -0.0377 | 9.059
11.5 | 0.954 | 0.11093 | -0.0387 | 8.6
12 | 0.9604 | 0.11829 | -0.0404 | 8.119
12.5 | 0.9834 | 0.12304 | -0.0405 | 7.9925
13 | 0.9919 | 0.13015 | -0.0426 | 7.6212
13.5 | 0.9924 | 0.13911 | -0.0461 | 7.1339
14 | 1.0167 | 0.14335 | -0.0465 | 7.0924
14.5 | 1.0013 | 0.15714 | -0.0541 | 6.372
15 | 0.9989 | 0.16891 | -0.0604 | 5.9138
15.5 | 1.0024 | 0.17997 | -0.0664 | 5.5698
16 | 1.0165 | 0.18889 | -0.0707 | 5.3814
16.5 | 1.0109 | 0.20411 | -0.0804 | 4.9527
17 | 1.0355 | 0.21113 | -0.0829 | 4.9046
17.5 | 1.0397 | 0.22475 | -0.0913 | 4.626
18 | 1.0499 | 0.23669 | -0.0984 | 4.4358
19 | 1.0803 | 0.26721 | -0.113 | 4.0429
19.5 | 1.0842 | 0.27416 | -0.1221 | 3.9546

## 17. Re 250k Mach 0.00 (1)
BIGFOIL.COM POLAR EXPORT
NACA64-714 a=0.0
NACA64-714 a=0.0 |  |  |  | Cl Max: | 1.53 | at alpha= | 12.5 | deg
JavaFoil+Calcfoil stall+Eppler ext transition |  |  |  | L/D Max: | 80.011 | at alpha= | 6.5 | deg
Re: | 250000 |  |  | Cd Min: | 0.01 | at alpha= | 0.5 | deg
Mach: | 0 |  |  | Cl=0 at alpha= | -3.4286 | deg
|  |  |  | @ Cl=0.1, Cd= | 0.032691
|  |  |  | @ Cl=0.4, Cd= | 0.011305
|  |  |  | @ Cl=0.6, Cd= | 0.010388
alpha (deg) | Cl | Cd | Cm | Cl/Cd
-17 | -0.4 | 0.18393 | -0.016 | -2.174
-16.5 | -0.413 | 0.1717 | -0.016 | -2.406
-16 | -0.426 | 0.16219 | -0.016 | -2.627
-15.5 | -0.438 | 0.15325 | -0.016 | -2.861
-15 | -0.45 | 0.14282 | -0.016 | -3.153
-14.5 | -0.461 | 0.13566 | -0.016 | -3.398
-14 | -0.47 | 0.12783 | -0.016 | -3.679
-13.5 | -0.478 | 0.13008 | -0.013 | -3.672
-13 | -0.484 | 0.11258 | -0.016 | -4.3
-12.5 | -0.487 | 0.11075 | -0.013 | -4.4
-12 | -0.489 | 0.10327 | -0.013 | -4.731
-11.5 | -0.487 | 0.10006 | -0.012 | -4.865
-11 | -0.482 | 0.08837 | -0.012 | -5.453
-10.5 | -0.474 | 0.08235 | -0.012 | -5.75
-10 | -0.461 | 0.0759 | -0.012 | -6.08
-9.5 | -0.446 | 0.07271 | -0.011 | -6.129
-9 | -0.426 | 0.06548 | -0.013 | -6.505
-8.5 | -0.402 | 0.0624 | -0.012 | -6.448
-8 | -0.375 | 0.05794 | -0.012 | -6.472
-7.5 | -0.346 | 0.05328 | -0.021 | -6.486
-7 | -0.311 | 0.0504 | -0.021 | -6.173
-6.5 | -0.274 | 0.04652 | -0.023 | -5.892
-6 | -0.234 | 0.04456 | -0.023 | -5.254
-5.5 | -0.192 | 0.04195 | -0.024 | -4.573
-5 | -0.148 | 0.03959 | -0.025 | -3.728
-4.5 | -0.101 | 0.03875 | -0.022 | -2.613
-4 | -0.054 | 0.03694 | -0.022 | -1.471
-3.5 | -0.007 | 0.03521 | -0.024 | -0.186
-3 | 0.042 | 0.03392 | -0.024 | 1.234
-2.5 | 0.091 | 0.03283 | -0.025 | 2.759
-2 | 0.139 | 0.03209 | -0.025 | 4.344
-1.5 | 0.234 | 0.0114 | -0.052 | 20.518
-1 | 0.295 | 0.01146 | -0.053 | 25.722
-0.5 | 0.356 | 0.01151 | -0.053 | 30.948
0 | 0.414 | 0.01124 | -0.053 | 36.864
0.5 | 0.471 | 0.01 | -0.054 | 47.128
1 | 0.529 | 0.01015 | -0.054 | 52.134
1.5 | 0.587 | 0.01034 | -0.054 | 56.792
2 | 0.644 | 0.01055 | -0.055 | 61.074
2.5 | 0.701 | 0.01078 | -0.055 | 65.051
3 | 0.757 | 0.01107 | -0.055 | 68.403
3.5 | 0.813 | 0.01139 | -0.056 | 71.425
4 | 0.869 | 0.01177 | -0.056 | 73.808
4.5 | 0.924 | 0.01219 | -0.056 | 75.791
5 | 0.978 | 0.01256 | -0.057 | 77.897
5.5 | 1.032 | 0.01304 | -0.057 | 79.139
6 | 1.085 | 0.01357 | -0.057 | 79.966
6.5 | 1.138 | 0.01422 | -0.058 | 80.011
7 | 1.189 | 0.01494 | -0.058 | 79.612
7.5 | 1.241 | 0.01609 | -0.059 | 77.127
8 | 1.288 | 0.01742 | -0.059 | 73.962
8.5 | 1.332 | 0.01884 | -0.06 | 70.712
9 | 1.373 | 0.02064 | -0.06 | 66.521
9.5 | 1.402 | 0.02854 | -0.06 | 49.124
10 | 1.436 | 0.03059 | -0.06 | 46.938
10.5 | 1.465 | 0.03262 | -0.06 | 44.924
11 | 1.491 | 0.03482 | -0.061 | 42.806
11.5 | 1.511 | 0.03738 | -0.061 | 40.425
12 | 1.524 | 0.03991 | -0.061 | 38.176
12.5 | 1.53 | 0.0426 | -0.062 | 35.904
13 | 1.529 | 0.04588 | -0.062 | 33.328
13.5 | 1.522 | 0.04929 | -0.062 | 30.887
14 | 1.508 | 0.05376 | -0.062 | 28.041
14.5 | 1.484 | 0.0587 | -0.062 | 25.287
15 | 1.439 | 0.07028 | -0.06 | 20.473
15.5 | 1.276 | 0.12644 | -0.033 | 10.093
16 | 1.25 | 0.13562 | -0.03 | 9.214
16.5 | 1.217 | 0.14644 | -0.029 | 8.309
17 | 1.179 | 0.15607 | -0.029 | 7.557
17.5 | 1.138 | 0.16497 | -0.026 | 6.9

## 18. Re 250k Mach 0.00 (2)
BIGFOIL.COM POLAR EXPORT
NACA64-714 a=0.0
NACA64-714 a=0.0 |  |  |  | Cl Max: | 1.3775 | at alpha= | 10.5 | deg
XFOIL ncrit=9 |  |  |  | L/D Max: | 86.3349 | at alpha= | 8.5 | deg
Re: | 250000 |  |  | Cd Min: | 0.23228 | at alpha= | -20 | deg
Mach: | 0 |  |  | Cl=0 at alpha= | -3.7586 | deg
|  |  |  | @ Cl=0.1, Cd= | 0.016757
|  |  |  | @ Cl=0.4, Cd= | 0.011605
|  |  |  | @ Cl=0.6, Cd= | 0.01203
alpha (deg) | Cl | Cd | Cm | Cl/Cd
-20 | -0.5698 | 0.23228 | 0.0331 | -2.4531
-19.5 | -0.5511 | 0.22609 | 0.0288 | -2.4375
-19 | -0.5331 | 0.21994 | 0.0241 | -2.4238
-18.5 | -0.5183 | 0.21458 | 0.0186 | -2.4154
-18 | -0.4976 | 0.20687 | 0.0156 | -2.4054
-17.5 | -0.4781 | 0.20045 | 0.0123 | -2.3851
-17 | -0.4594 | 0.19407 | 0.0084 | -2.3672
-16.5 | -0.4414 | 0.18757 | 0.0045 | -2.3533
-16 | -0.4258 | 0.18109 | -0.0004 | -2.3513
-15.5 | -0.4206 | 0.17567 | -0.0068 | -2.3943
-15 | -0.3916 | 0.16703 | -0.0077 | -2.3445
-14.5 | -0.3739 | 0.16047 | -0.0112 | -2.33
-14 | -0.3573 | 0.15367 | -0.015 | -2.3251
-13.5 | -0.3421 | 0.14667 | -0.0194 | -2.3324
-13 | -0.3359 | 0.13979 | -0.0263 | -2.4029
-12.5 | -0.327 | 0.13166 | -0.0329 | -2.4837
-12 | -0.2878 | 0.12336 | -0.0369 | -2.333
-11.5 | -0.2724 | 0.1169 | -0.0398 | -2.3302
-11 | -0.266 | 0.11063 | -0.0417 | -2.4044
-10.5 | -0.2711 | 0.10335 | -0.0473 | -2.6231
-10 | -0.2786 | 0.09511 | -0.0539 | -2.9292
-9.5 | -0.2635 | 0.08827 | -0.0532 | -2.9852
-9 | -0.2512 | 0.08264 | -0.0541 | -3.0397
-8.5 | -0.2517 | 0.07552 | -0.0586 | -3.3329
-8 | -0.2703 | 0.06717 | -0.0648 | -4.0241
-7.5 | -0.2888 | 0.0591 | -0.0691 | -4.8866
-7 | -0.2661 | 0.05159 | -0.0696 | -5.158
-6.5 | -0.2391 | 0.0462 | -0.0696 | -5.1753
-6 | -0.2112 | 0.03915 | -0.0686 | -5.3946
-5.5 | -0.1666 | 0.03783 | -0.0669 | -4.4039
-5 | -0.1293 | 0.03093 | -0.0669 | -4.1804
-4.5 | -0.081 | 0.02556 | -0.0651 | -3.169
-4 | -0.0267 | 0.02126 | -0.0642 | -1.2559
-3.5 | 0.0286 | 0.01876 | -0.0634 | 1.5245
-3 | 0.084 | 0.01709 | -0.0631 | 4.9152
-2.5 | 0.1383 | 0.01596 | -0.0627 | 8.6654
-2 | 0.1922 | 0.01518 | -0.0623 | 12.6614
-1.5 | 0.2444 | 0.01427 | -0.0619 | 17.1268
-1 | 0.2985 | 0.01373 | -0.0618 | 21.7407
-0.5 | 0.3325 | 0.01143 | -0.0578 | 29.0901
0 | 0.3764 | 0.01152 | -0.0542 | 32.6736
0.5 | 0.4234 | 0.01169 | -0.051 | 36.219
1 | 0.5028 | 0.01191 | -0.0553 | 42.2166
1.5 | 0.5882 | 0.01201 | -0.0618 | 48.9759
2.5 | 0.7282 | 0.01225 | -0.0695 | 59.4449
3 | 0.7676 | 0.0125 | -0.0672 | 61.408
3.5 | 0.8132 | 0.01279 | -0.0658 | 63.5809
4 | 0.8615 | 0.01304 | -0.0648 | 66.066
4.5 | 0.9122 | 0.01336 | -0.0643 | 68.2784
5 | 0.9659 | 0.01354 | -0.0642 | 71.3368
5.5 | 1.0167 | 0.01382 | -0.0638 | 73.5673
6 | 1.0685 | 0.01407 | -0.0634 | 75.9417
6.5 | 1.1206 | 0.01425 | -0.0631 | 78.6386
7 | 1.1714 | 0.01442 | -0.0626 | 81.2344
7.5 | 1.22 | 0.0146 | -0.0618 | 83.5616
8 | 1.2668 | 0.01484 | -0.0607 | 85.3639
8.5 | 1.3097 | 0.01517 | -0.059 | 86.3349
9 | 1.3433 | 0.01572 | -0.056 | 85.4517
9.5 | 1.368 | 0.01678 | -0.052 | 81.5256
10 | 1.374 | 0.01846 | -0.0456 | 74.4312
10.5 | 1.3775 | 0.02083 | -0.0403 | 66.1306
11 | 1.3759 | 0.02404 | -0.0358 | 57.2338
11.5 | 1.3724 | 0.02793 | -0.0322 | 49.1371
12 | 1.3644 | 0.03261 | -0.0292 | 41.8399
12.5 | 1.3546 | 0.0379 | -0.027 | 35.7414
13 | 1.341 | 0.04404 | -0.0254 | 30.4496
13.5 | 1.3245 | 0.05105 | -0.0245 | 25.9452
14 | 1.3119 | 0.05816 | -0.0242 | 22.5567
14.5 | 1.3037 | 0.06514 | -0.0245 | 20.0138
15 | 1.2962 | 0.07229 | -0.0251 | 17.9306
15.5 | 1.299 | 0.0784 | -0.0259 | 16.5689

## 19. Re 250k Mach 0.10 (1)
BIGFOIL.COM POLAR EXPORT
NACA64-714 a=0.0
NACA64-714 a=0.0 |  |  |  | Cl Max: | 1.526 | at alpha= | 12.5 | deg
JavaFoil+Calcfoil stall+Eppler ext transition |  |  |  | L/D Max: | 79.613 | at alpha= | 6 | deg
Re: | 250000 |  |  | Cd Min: | 0.01004 | at alpha= | 0.5 | deg
Mach: | 0.1 |  |  | Cl=0 at alpha= | -3.4286 | deg
|  |  |  | @ Cl=0.1, Cd= | 0.032741
|  |  |  | @ Cl=0.4, Cd= | 0.011364
|  |  |  | @ Cl=0.6, Cd= | 0.010414
alpha (deg) | Cl | Cd | Cm | Cl/Cd
-16.5 | -0.369 | 0.17487 | -0.015 | -2.113
-16 | -0.385 | 0.16714 | -0.016 | -2.303
-15.5 | -0.4 | 0.15613 | -0.016 | -2.561
-15 | -0.414 | 0.14746 | -0.016 | -2.81
-14.5 | -0.428 | 0.14052 | -0.016 | -3.045
-14 | -0.44 | 0.13104 | -0.016 | -3.361
-13.5 | -0.451 | 0.12206 | -0.015 | -3.696
-13 | -0.46 | 0.12296 | -0.013 | -3.739
-12.5 | -0.467 | 0.10762 | -0.015 | -4.34
-12 | -0.471 | 0.1058 | -0.013 | -4.45
-11.5 | -0.472 | 0.10234 | -0.012 | -4.611
-11 | -0.47 | 0.09072 | -0.013 | -5.178
-10.5 | -0.464 | 0.08346 | -0.013 | -5.558
-10 | -0.454 | 0.07705 | -0.012 | -5.893
-9.5 | -0.44 | 0.07133 | -0.012 | -6.172
-9 | -0.422 | 0.06626 | -0.012 | -6.371
-8.5 | -0.4 | 0.06326 | -0.012 | -6.321
-8 | -0.374 | 0.05857 | -0.013 | -6.379
-7.5 | -0.344 | 0.05351 | -0.014 | -6.421
-7 | -0.311 | 0.04963 | -0.022 | -6.274
-6.5 | -0.274 | 0.04658 | -0.023 | -5.892
-6 | -0.235 | 0.04479 | -0.023 | -5.239
-5.5 | -0.192 | 0.04208 | -0.024 | -4.572
-5 | -0.148 | 0.0398 | -0.025 | -3.723
-4.5 | -0.102 | 0.0388 | -0.022 | -2.621
-4 | -0.055 | 0.03704 | -0.023 | -1.474
-3.5 | -0.007 | 0.03523 | -0.024 | -0.186
-3 | 0.042 | 0.03399 | -0.024 | 1.237
-2.5 | 0.091 | 0.03287 | -0.025 | 2.768
-2 | 0.14 | 0.03217 | -0.025 | 4.354
-1.5 | 0.235 | 0.0114 | -0.052 | 20.607
-1 | 0.296 | 0.01148 | -0.053 | 25.809
-0.5 | 0.358 | 0.01156 | -0.053 | 30.971
0 | 0.416 | 0.01129 | -0.053 | 36.863
0.5 | 0.473 | 0.01004 | -0.054 | 47.147
1 | 0.532 | 0.01019 | -0.054 | 52.17
1.5 | 0.589 | 0.01037 | -0.054 | 56.819
2 | 0.647 | 0.0106 | -0.055 | 61.046
2.5 | 0.704 | 0.01084 | -0.055 | 64.956
3 | 0.761 | 0.01114 | -0.056 | 68.308
3.5 | 0.817 | 0.01148 | -0.056 | 71.165
4 | 0.873 | 0.01185 | -0.056 | 73.612
4.5 | 0.928 | 0.01228 | -0.057 | 75.564
5 | 0.983 | 0.01265 | -0.057 | 77.661
5.5 | 1.037 | 0.01315 | -0.057 | 78.834
6 | 1.09 | 0.01369 | -0.058 | 79.613
6.5 | 1.143 | 0.01436 | -0.058 | 79.599
7 | 1.194 | 0.01508 | -0.059 | 79.163
7.5 | 1.246 | 0.01631 | -0.059 | 76.397
8 | 1.293 | 0.01764 | -0.06 | 73.319
8.5 | 1.337 | 0.01906 | -0.06 | 70.139
9 | 1.378 | 0.02096 | -0.06 | 65.722
9.5 | 1.406 | 0.02892 | -0.06 | 48.618
10 | 1.44 | 0.031 | -0.06 | 46.45
10.5 | 1.469 | 0.0331 | -0.061 | 44.368
11 | 1.493 | 0.03531 | -0.061 | 42.271
11.5 | 1.512 | 0.03801 | -0.061 | 39.786
12 | 1.523 | 0.04057 | -0.062 | 37.53
12.5 | 1.526 | 0.04346 | -0.062 | 35.111
13 | 1.523 | 0.04671 | -0.062 | 32.597
13.5 | 1.513 | 0.05041 | -0.062 | 30.007
14 | 1.492 | 0.05531 | -0.062 | 26.97
14.5 | 1.465 | 0.06092 | -0.062 | 24.049
15 | 1.279 | 0.11998 | -0.034 | 10.663
15.5 | 1.252 | 0.12904 | -0.031 | 9.705
16 | 1.223 | 0.13809 | -0.028 | 8.855
16.5 | 1.185 | 0.14734 | -0.027 | 8.045
17 | 1.143 | 0.15835 | -0.027 | 7.217
17.5 | 1.098 | 0.16999 | -0.027 | 6.458

## 20. Re 250k Mach 0.10 (2)
BIGFOIL.COM POLAR EXPORT
NACA64-714 a=0.0
NACA64-714 a=0.0 |  |  |  | Cl Max: | 1.3755 | at alpha= | 10.5 | deg
XFOIL ncrit=9 |  |  |  | L/D Max: | 85.8681 | at alpha= | 8.5 | deg
Re: | 250000 |  |  | Cd Min: | 0.23292 | at alpha= | -20 | deg
Mach: | 0.1 |  |  | Cl=0 at alpha= | -3.7594 | deg
|  |  |  | @ Cl=0.1, Cd= | 0.016876
|  |  |  | @ Cl=0.4, Cd= | 0.011661
|  |  |  | @ Cl=0.6, Cd= | 0.012098
alpha (deg) | Cl | Cd | Cm | Cl/Cd
-20 | -0.5711 | 0.23292 | 0.0334 | -2.4519
-19.5 | -0.5522 | 0.22669 | 0.0291 | -2.4359
-19 | -0.5342 | 0.22056 | 0.0242 | -2.422
-18 | -0.4978 | 0.20735 | 0.0159 | -2.4008
-17.5 | -0.4783 | 0.20096 | 0.0124 | -2.3801
-17 | -0.4594 | 0.19454 | 0.0085 | -2.3615
-16.5 | -0.4412 | 0.188 | 0.0045 | -2.3468
-16 | -0.4259 | 0.18159 | -0.0006 | -2.3454
-15.5 | -0.4158 | 0.17529 | -0.0061 | -2.3721
-15 | -0.3904 | 0.16744 | -0.0077 | -2.3316
-14.5 | -0.3726 | 0.16085 | -0.0113 | -2.3164
-14 | -0.3558 | 0.15402 | -0.0152 | -2.3101
-13.5 | -0.3405 | 0.14699 | -0.0197 | -2.3165
-13 | -0.3349 | 0.1402 | -0.0269 | -2.3887
-12.5 | -0.3213 | 0.13191 | -0.0324 | -2.4358
-12 | -0.2838 | 0.12371 | -0.0372 | -2.2941
-11.5 | -0.2707 | 0.11745 | -0.0395 | -2.3048
-11 | -0.2641 | 0.11109 | -0.0417 | -2.3774
-10.5 | -0.2702 | 0.10383 | -0.0476 | -2.6023
-10 | -0.2762 | 0.09571 | -0.0539 | -2.8858
-9.5 | -0.2574 | 0.08921 | -0.0524 | -2.8853
-9 | -0.2463 | 0.08337 | -0.0537 | -2.9543
-8.5 | -0.2474 | 0.07605 | -0.0587 | -3.2531
-8 | -0.2645 | 0.06777 | -0.0649 | -3.9029
-7.5 | -0.2859 | 0.05976 | -0.0696 | -4.7841
-7 | -0.2629 | 0.05236 | -0.0699 | -5.021
-6.5 | -0.2372 | 0.0468 | -0.0701 | -5.0684
-6 | -0.2102 | 0.03967 | -0.0692 | -5.2987
-5.5 | -0.17 | 0.0355 | -0.0685 | -4.7887
-5 | -0.129 | 0.03149 | -0.0673 | -4.0965
-4.5 | -0.0812 | 0.0259 | -0.0656 | -3.1351
-4 | -0.0268 | 0.02155 | -0.0647 | -1.2436
-3.5 | 0.0289 | 0.01891 | -0.0639 | 1.5283
-3 | 0.0846 | 0.0172 | -0.0636 | 4.9186
-2.5 | 0.1393 | 0.01605 | -0.0631 | 8.6791
-2 | 0.1936 | 0.01525 | -0.0627 | 12.6951
-1.5 | 0.246 | 0.01434 | -0.0623 | 17.1548
-1 | 0.3004 | 0.01379 | -0.0622 | 21.7839
-0.5 | 0.3349 | 0.0115 | -0.0583 | 29.1217
0 | 0.3792 | 0.01158 | -0.0547 | 32.7461
0.5 | 0.4253 | 0.01176 | -0.0513 | 36.165
1 | 0.5052 | 0.01197 | -0.0555 | 42.2055
1.5 | 0.5905 | 0.01209 | -0.0619 | 48.842
2 | 0.6761 | 0.01216 | -0.0687 | 55.6003
2.5 | 0.7323 | 0.01235 | -0.0698 | 59.2955
3 | 0.7723 | 0.01258 | -0.0675 | 61.3911
3.5 | 0.8173 | 0.01289 | -0.066 | 63.4057
4 | 0.8667 | 0.01312 | -0.0651 | 66.0595
4.5 | 0.917 | 0.01346 | -0.0645 | 68.1278
5 | 0.9716 | 0.01366 | -0.0644 | 71.1274
5.5 | 1.0228 | 0.01391 | -0.0639 | 73.5298
6 | 1.0745 | 0.01417 | -0.0635 | 75.8292
6.5 | 1.1265 | 0.01437 | -0.0631 | 78.3925
7 | 1.1774 | 0.01454 | -0.0625 | 80.9766
7.5 | 1.2265 | 0.01471 | -0.0616 | 83.3787
8 | 1.2739 | 0.01495 | -0.0605 | 85.2107
8.5 | 1.3155 | 0.01532 | -0.0585 | 85.8681
9 | 1.3477 | 0.01594 | -0.0552 | 84.5483
9.5 | 1.3687 | 0.01709 | -0.0505 | 80.0878
10 | 1.3738 | 0.01888 | -0.0442 | 72.7648
10.5 | 1.3755 | 0.02148 | -0.039 | 64.0363
11 | 1.3744 | 0.02481 | -0.0347 | 55.397
11.5 | 1.3681 | 0.02901 | -0.0311 | 47.1596
12 | 1.3607 | 0.03378 | -0.0283 | 40.2812
12.5 | 1.3482 | 0.03942 | -0.0262 | 34.2009
13 | 1.335 | 0.04571 | -0.0248 | 29.2059
13.5 | 1.3172 | 0.05302 | -0.0241 | 24.8435
14 | 1.3065 | 0.06006 | -0.024 | 21.7532
14.5 | 1.2988 | 0.06709 | -0.0243 | 19.3591
15 | 1.2919 | 0.07427 | -0.025 | 17.3946
15.5 | 1.2939 | 0.08058 | -0.0259 | 16.0573

## 21. Re 250k Mach 0.25 (1)
BIGFOIL.COM POLAR EXPORT
NACA64-714 a=0.0
NACA64-714 a=0.0 |  |  |  | Cl Max: | 1.507 | at alpha= | 11.5 | deg
JavaFoil+Calcfoil stall+Eppler ext transition |  |  |  | L/D Max: | 77.593 | at alpha= | 6 | deg
Re: | 250000 |  |  | Cd Min: | 0.01026 | at alpha= | 0.5 | deg
Mach: | 0.25 |  |  | Cl=0 at alpha= | -3.43 | deg
|  |  |  | @ Cl=0.1, Cd= | 0.033073
|  |  |  | @ Cl=0.4, Cd= | 0.011524
|  |  |  | @ Cl=0.6, Cd= | 0.010645
alpha (deg) | Cl | Cd | Cm | Cl/Cd
-14.5 | -0.065 | 0.16587 | -0.016 | -0.394
-14 | -0.12 | 0.157 | -0.017 | -0.765
-13.5 | -0.187 | 0.14657 | -0.017 | -1.275
-13 | -0.234 | 0.13347 | -0.017 | -1.756
-12.5 | -0.275 | 0.12471 | -0.017 | -2.202
-12 | -0.309 | 0.11429 | -0.017 | -2.705
-11.5 | -0.338 | 0.10423 | -0.017 | -3.245
-11 | -0.361 | 0.1122 | -0.014 | -3.218
-10.5 | -0.379 | 0.09046 | -0.018 | -4.185
-10 | -0.388 | 0.08885 | -0.014 | -4.371
-9.5 | -0.392 | 0.08394 | -0.012 | -4.665
-9 | -0.388 | 0.07265 | -0.013 | -5.341
-8.5 | -0.377 | 0.06807 | -0.012 | -5.543
-8 | -0.36 | 0.06228 | -0.012 | -5.781
-7.5 | -0.337 | 0.05711 | -0.012 | -5.893
-7 | -0.308 | 0.05163 | -0.014 | -5.958
-6.5 | -0.274 | 0.04835 | -0.015 | -5.661
-6 | -0.237 | 0.04605 | -0.023 | -5.144
-5.5 | -0.195 | 0.04304 | -0.024 | -4.538
-5 | -0.151 | 0.04062 | -0.025 | -3.716
-4.5 | -0.104 | 0.03827 | -0.026 | -2.728
-4 | -0.056 | 0.03738 | -0.023 | -1.496
-3.5 | -0.007 | 0.03556 | -0.024 | -0.189
-3 | 0.043 | 0.03424 | -0.025 | 1.261
-2.5 | 0.093 | 0.03319 | -0.025 | 2.814
-2 | 0.144 | 0.03234 | -0.026 | 4.45
-1.5 | 0.195 | 0.03128 | -0.028 | 6.232
-1 | 0.304 | 0.01167 | -0.054 | 26.065
-0.5 | 0.368 | 0.01111 | -0.054 | 33.108
0 | 0.426 | 0.01186 | -0.055 | 35.893
0.5 | 0.485 | 0.01026 | -0.055 | 47.207
1 | 0.544 | 0.01044 | -0.055 | 52.132
1.5 | 0.604 | 0.01066 | -0.056 | 56.598
2 | 0.662 | 0.0109 | -0.056 | 60.798
2.5 | 0.721 | 0.01117 | -0.056 | 64.554
3 | 0.779 | 0.0115 | -0.057 | 67.736
3.5 | 0.836 | 0.01188 | -0.057 | 70.38
4 | 0.893 | 0.01232 | -0.058 | 72.512
4.5 | 0.95 | 0.01279 | -0.058 | 74.277
5 | 1.006 | 0.0132 | -0.058 | 76.171
5.5 | 1.061 | 0.01377 | -0.059 | 77.035
6 | 1.115 | 0.01437 | -0.059 | 77.593
6.5 | 1.169 | 0.01512 | -0.06 | 77.358
7 | 1.223 | 0.016 | -0.06 | 76.417
7.5 | 1.274 | 0.01754 | -0.061 | 72.618
8 | 1.32 | 0.0189 | -0.061 | 69.85
8.5 | 1.363 | 0.02062 | -0.061 | 66.102
9 | 1.402 | 0.02294 | -0.062 | 61.112
9.5 | 1.428 | 0.03129 | -0.061 | 45.63
10 | 1.458 | 0.0335 | -0.062 | 43.523
10.5 | 1.481 | 0.0359 | -0.062 | 41.257
11 | 1.498 | 0.03849 | -0.062 | 38.918
11.5 | 1.507 | 0.04172 | -0.063 | 36.135
12 | 1.504 | 0.04505 | -0.063 | 33.388
12.5 | 1.489 | 0.04845 | -0.063 | 30.741
13 | 1.46 | 0.05331 | -0.063 | 27.39
13.5 | 1.388 | 0.06797 | -0.06 | 20.426
14 | 1.221 | 0.11383 | -0.031 | 10.725
14.5 | 1.176 | 0.12549 | -0.029 | 9.37
15 | 1.123 | 0.13499 | -0.026 | 8.321
15.5 | 1.064 | 0.14525 | -0.026 | 7.324
16 | 0.997 | 0.1575 | -0.024 | 6.33
16.5 | 0.914 | 0.17052 | -0.017 | 5.363

## 22. Re 250k Mach 0.25 (2)
BIGFOIL.COM POLAR EXPORT
NACA64-714 a=0.0
NACA64-714 a=0.0 |  |  |  | Cl Max: | 1.3684 | at alpha= | 10 | deg
XFOIL ncrit=9 |  |  |  | L/D Max: | 83.0305 | at alpha= | 8 | deg
Re: | 250000 |  |  | Cd Min: | 0.23657 | at alpha= | -20 | deg
Mach: | 0.25 |  |  | Cl=0 at alpha= | -3.7657 | deg
|  |  |  | @ Cl=0.1, Cd= | 0.017605
|  |  |  | @ Cl=0.4, Cd= | 0.011947
|  |  |  | @ Cl=0.6, Cd= | 0.012525
alpha (deg) | Cl | Cd | Cm | Cl/Cd
-20 | -0.5786 | 0.23657 | 0.0349 | -2.4458
-19.5 | -0.5586 | 0.23014 | 0.0302 | -2.4272
-19 | -0.5409 | 0.22431 | 0.0247 | -2.4114
-18.5 | -0.5231 | 0.21807 | 0.0198 | -2.3988
-18 | -0.5 | 0.21022 | 0.017 | -2.3785
-17.5 | -0.4799 | 0.20378 | 0.0131 | -2.355
-17 | -0.4601 | 0.19712 | 0.0089 | -2.3341
-16.5 | -0.4408 | 0.19039 | 0.0045 | -2.3152
-16 | -0.4277 | 0.1846 | -0.0017 | -2.3169
-15.5 | -0.4059 | 0.1765 | -0.0047 | -2.2997
-15 | -0.3849 | 0.16963 | -0.008 | -2.2691
-14.5 | -0.366 | 0.16285 | -0.012 | -2.2475
-14 | -0.3479 | 0.1558 | -0.0164 | -2.233
-13.5 | -0.3348 | 0.14902 | -0.0225 | -2.2467
-13 | -0.3281 | 0.14229 | -0.0302 | -2.3059
-12.5 | -0.289 | 0.13278 | -0.0343 | -2.1765
-12 | -0.2718 | 0.12627 | -0.037 | -2.1525
-11.5 | -0.2619 | 0.12017 | -0.0387 | -2.1794
-11 | -0.2574 | 0.11354 | -0.0423 | -2.267
-10.5 | -0.2628 | 0.10647 | -0.0487 | -2.4683
-10 | -0.2477 | 0.09892 | -0.0492 | -2.504
-9.5 | -0.2325 | 0.0929 | -0.0503 | -2.5027
-9 | -0.2246 | 0.08649 | -0.053 | -2.5968
-8.5 | -0.2386 | 0.07747 | -0.0636 | -3.0799
-8 | -0.255 | 0.06983 | -0.0689 | -3.6517
-7.5 | -0.2581 | 0.06167 | -0.0711 | -4.1852
-6.5 | -0.2247 | 0.04993 | -0.0721 | -4.5003
-6 | -0.2033 | 0.04247 | -0.0722 | -4.7869
-5.5 | -0.1664 | 0.03773 | -0.0717 | -4.4103
-5 | -0.1268 | 0.03275 | -0.0706 | -3.8718
-4.5 | -0.0823 | 0.02906 | -0.0696 | -2.8321
-4 | -0.0269 | 0.02289 | -0.0673 | -1.1752
-3.5 | 0.0305 | 0.01973 | -0.0665 | 1.5459
-3 | 0.088 | 0.01789 | -0.0659 | 4.9189
-2.5 | 0.1448 | 0.01654 | -0.0655 | 8.7545
-2 | 0.2009 | 0.0157 | -0.065 | 12.7962
-1.5 | 0.2549 | 0.01473 | -0.0644 | 17.3048
-1 | 0.3107 | 0.0142 | -0.0642 | 21.8803
-0.5 | 0.3493 | 0.01189 | -0.0614 | 29.3776
0 | 0.3945 | 0.01192 | -0.0572 | 33.0956
0.5 | 0.439 | 0.01214 | -0.0534 | 36.1614
1 | 0.516 | 0.01233 | -0.0559 | 41.8491
1.5 | 0.6022 | 0.01253 | -0.0623 | 48.0607
2 | 0.6902 | 0.01263 | -0.0689 | 54.6477
2.5 | 0.7563 | 0.01284 | -0.0718 | 58.9019
3 | 0.7977 | 0.0131 | -0.0693 | 60.8931
3.5 | 0.8419 | 0.01341 | -0.0673 | 62.7815
4 | 0.8918 | 0.01375 | -0.0662 | 64.8582
4.5 | 0.9463 | 0.01396 | -0.0657 | 67.7865
5 | 0.9983 | 0.01431 | -0.0649 | 69.7624
5.5 | 1.0525 | 0.01458 | -0.0644 | 72.1879
6 | 1.1077 | 0.01478 | -0.0639 | 74.9459
6.5 | 1.1615 | 0.01496 | -0.0632 | 77.6404
7 | 1.212 | 0.01519 | -0.062 | 79.7893
7.5 | 1.2601 | 0.01544 | -0.0603 | 81.6127
8 | 1.3069 | 0.01574 | -0.0584 | 83.0305
8.5 | 1.3433 | 0.01629 | -0.0551 | 82.4616
9 | 1.3611 | 0.0173 | -0.0493 | 78.6763
9.5 | 1.3663 | 0.01914 | -0.0427 | 71.3845
10 | 1.3684 | 0.02184 | -0.0374 | 62.6557
10.5 | 1.366 | 0.02538 | -0.0329 | 53.8219
11 | 1.3606 | 0.02968 | -0.0293 | 45.8423
11.5 | 1.3505 | 0.0348 | -0.0264 | 38.8075
12 | 1.3384 | 0.04059 | -0.0243 | 32.9736
12.5 | 1.3239 | 0.04722 | -0.023 | 28.0368
13 | 1.3064 | 0.0547 | -0.0225 | 23.883
13.5 | 1.291 | 0.06247 | -0.0227 | 20.6659
14 | 1.2793 | 0.07025 | -0.0233 | 18.2107
14.5 | 1.2743 | 0.07753 | -0.0241 | 16.4362
15 | 1.2707 | 0.0848 | -0.0251 | 14.9847

## 23. Re 250k Mach 0.50 (1)
BIGFOIL.COM POLAR EXPORT
NACA64-714 a=0.0
NACA64-714 a=0.0 |  |  |  | Cl Max: | 1.45 | at alpha= | 9 | deg
JavaFoil+Calcfoil stall+Eppler ext transition |  |  |  | L/D Max: | 68.979 | at alpha= | 5.5 | deg
Re: | 250000 |  |  | Cd Min: | 0.01171 | at alpha= | 1 | deg
Mach: | 0.5 |  |  | Cl=0 at alpha= | -3.4364 | deg
|  |  |  | @ Cl=0.1, Cd= | 0.034322
|  |  |  | @ Cl=0.4, Cd= | 0.014
|  |  |  | @ Cl=0.6, Cd= | 0.01171
alpha (deg) | Cl | Cd | Cm | Cl/Cd
-20 | -0.938 | 0.26531 | -0.024 | -3.535
-19.5 | -0.91 | 0.25479 | -0.024 | -3.57
-19 | -0.882 | 0.24968 | -0.024 | -3.532
-18.5 | -0.854 | 0.24601 | -0.024 | -3.47
-18 | -0.826 | 0.24129 | -0.024 | -3.422
-17.5 | -0.798 | 0.22094 | -0.025 | -3.611
-17 | -0.767 | 0.22059 | -0.023 | -3.479
-16.5 | -0.739 | 0.21616 | -0.023 | -3.419
-16 | -0.711 | 0.20135 | -0.023 | -3.531
-15.5 | -0.683 | 0.1968 | -0.024 | -3.47
-15 | -0.655 | 0.19344 | -0.024 | -3.384
-14.5 | -0.626 | 0.1942 | -0.024 | -3.225
-14 | -0.598 | 0.17714 | -0.024 | -3.376
-13.5 | -0.569 | 0.1792 | -0.024 | -3.176
-13 | -0.54 | 0.16823 | -0.023 | -3.211
-12.5 | -0.512 | 0.15914 | -0.023 | -3.216
-12 | -0.484 | 0.15526 | -0.023 | -3.115
-11.5 | -0.455 | 0.15164 | -0.023 | -3.002
-11 | -0.427 | 0.14535 | -0.023 | -2.938
-10.5 | -0.399 | 0.14379 | -0.024 | -2.773
-10 | -0.37 | 0.14893 | -0.024 | -2.487
-9.5 | -0.341 | 0.13212 | -0.022 | -2.584
-9 | -0.313 | 0.12624 | -0.022 | -2.481
-8.5 | -0.285 | 0.12322 | -0.022 | -2.313
-8 | -0.257 | 0.11274 | -0.022 | -2.278
-7.5 | -0.229 | 0.11026 | -0.022 | -2.073
-7 | -0.2 | 0.10091 | -0.019 | -1.983
-6.5 | -0.172 | 0.06538 | -0.022 | -2.633
-6 | -0.144 | 0.05414 | -0.023 | -2.662
-5.5 | -0.176 | 0.054 | -0.015 | -3.258
-5 | -0.154 | 0.04587 | -0.015 | -3.348
-4.5 | -0.111 | 0.04174 | -0.027 | -2.671
-4 | -0.061 | 0.03882 | -0.028 | -1.578
-3.5 | -0.007 | 0.03756 | -0.026 | -0.198
-3 | 0.048 | 0.03578 | -0.027 | 1.338
-2.5 | 0.104 | 0.03421 | -0.027 | 3.036
-2 | 0.16 | 0.03343 | -0.028 | 4.796
-1.5 | 0.217 | 0.03267 | -0.029 | 6.642
-1 | 0.274 | 0.03221 | -0.029 | 8.499
-0.5 | 0.411 | 0.01241 | -0.06 | 33.13
0 | 0.47 | 0.01285 | -0.06 | 36.547
0.5 | 0.534 | 0.01301 | -0.061 | 41.031
1 | 0.6 | 0.01171 | -0.061 | 51.225
1.5 | 0.665 | 0.01205 | -0.061 | 55.174
2 | 0.729 | 0.01244 | -0.062 | 58.632
2.5 | 0.794 | 0.01286 | -0.062 | 61.696
3 | 0.857 | 0.01337 | -0.063 | 64.13
3.5 | 0.92 | 0.01393 | -0.063 | 66.055
4 | 0.982 | 0.01461 | -0.063 | 67.22
4.5 | 1.044 | 0.01534 | -0.064 | 68.034
5 | 1.104 | 0.01604 | -0.064 | 68.818
5.5 | 1.165 | 0.0169 | -0.065 | 68.979
6 | 1.226 | 0.01792 | -0.065 | 68.408
6.5 | 1.286 | 0.01974 | -0.066 | 65.159
7 | 1.337 | 0.02155 | -0.066 | 62.042
7.5 | 1.383 | 0.02374 | -0.067 | 58.267
8 | 1.421 | 0.02669 | -0.067 | 53.229
8.5 | 1.438 | 0.03741 | -0.067 | 38.437
9 | 1.45 | 0.04102 | -0.067 | 35.35
9.5 | 1.439 | 0.04512 | -0.067 | 31.89
10 | 1.373 | 0.05052 | -0.067 | 27.182
10.5 | 0.755 | 0.09875 | -0.019 | 7.642
11 | 0.781 | 0.13529 | -0.023 | 5.772
11.5 | 0.808 | 0.14349 | -0.028 | 5.629
12 | 0.833 | 0.15109 | -0.029 | 5.516
12.5 | 0.86 | 0.1678 | -0.033 | 5.128
13 | 0.886 | 0.1712 | -0.033 | 5.176
13.5 | 0.914 | 0.18517 | -0.037 | 4.934
14 | 0.939 | 0.19012 | -0.037 | 4.941

## 24. Re 250k Mach 0.50 (2)
BIGFOIL.COM POLAR EXPORT
NACA64-714 a=0.0
NACA64-714 a=0.0 |  |  |  | Cl Max: | 1.34 | at alpha= | 9 | deg
XFOIL ncrit=9 |  |  |  | L/D Max: | 64.2926 | at alpha= | 6 | deg
Re: | 250000 |  |  | Cd Min: | 0.24823 | at alpha= | -19.5 | deg
Mach: | 0.5 |  |  | Cl=0 at alpha= | -3.858 | deg
|  |  |  | @ Cl=0.1, Cd= | 0.021473
|  |  |  | @ Cl=0.4, Cd= | 0.015895
|  |  |  | @ Cl=0.6, Cd= | 0.014684
alpha (deg) | Cl | Cd | Cm | Cl/Cd
-19.5 | -0.5948 | 0.24823 | 0.0356 | -2.3962
-19 | -0.5695 | 0.24014 | 0.0309 | -2.3715
-18.5 | -0.5443 | 0.23257 | 0.0258 | -2.3404
-18 | -0.5194 | 0.22492 | 0.0205 | -2.3093
-17.5 | -0.4944 | 0.21726 | 0.0152 | -2.2756
-17 | -0.4714 | 0.2102 | 0.0087 | -2.2426
-16 | -0.4197 | 0.19399 | -0.0009 | -2.1635
-15.5 | -0.394 | 0.1864 | -0.0061 | -2.1137
-15 | -0.3681 | 0.17861 | -0.012 | -2.0609
-14.5 | -0.3451 | 0.17155 | -0.0196 | -2.0117
-14 | -0.319 | 0.16406 | -0.0283 | -1.9444
-13.5 | -0.2954 | 0.15602 | -0.0285 | -1.8933
-13 | -0.2793 | 0.14957 | -0.0301 | -1.8674
-12.5 | -0.2632 | 0.143 | -0.0324 | -1.8406
-12 | -0.2483 | 0.13631 | -0.0359 | -1.8216
-11.5 | -0.2437 | 0.13049 | -0.0419 | -1.8676
-11 | -0.2209 | 0.12203 | -0.0433 | -1.8102
-10.5 | -0.2005 | 0.11512 | -0.0454 | -1.7417
-10 | -0.1853 | 0.1084 | -0.0487 | -1.7094
-9.5 | -0.1836 | 0.10212 | -0.0554 | -1.7979
-9 | -0.1642 | 0.09429 | -0.0568 | -1.7414
-8.5 | -0.1475 | 0.08783 | -0.0592 | -1.6794
-8 | -0.1387 | 0.08116 | -0.0632 | -1.709
-7.5 | -0.1501 | 0.073 | -0.0762 | -2.0562
-7 | -0.1462 | 0.06488 | -0.079 | -2.2534
-6.5 | -0.1415 | 0.05883 | -0.0795 | -2.4052
-6 | -0.1354 | 0.05268 | -0.0817 | -2.5702
-5.5 | -0.1289 | 0.04824 | -0.0828 | -2.6721
-5 | -0.0993 | 0.04016 | -0.0831 | -2.4726
-4.5 | -0.0623 | 0.03244 | -0.081 | -1.9205
-4 | -0.0157 | 0.02792 | -0.0798 | -0.56232
-3.5 | 0.0396 | 0.0243 | -0.0782 | 1.6296
-3 | 0.1022 | 0.02137 | -0.0771 | 4.7824
-2.5 | 0.1679 | 0.01922 | -0.076 | 8.7357
-2 | 0.2314 | 0.01799 | -0.0752 | 12.8627
-1.5 | 0.2952 | 0.01701 | -0.0741 | 17.3545
-1 | 0.353 | 0.01629 | -0.0731 | 21.6697
-0.5 | 0.4161 | 0.01576 | -0.0725 | 26.4023
0 | 0.4534 | 0.01395 | -0.068 | 32.5018
0.5 | 0.504 | 0.01407 | -0.0631 | 35.8209
1 | 0.5501 | 0.01458 | -0.058 | 37.7298
1.5 | 0.6456 | 0.01478 | -0.0628 | 43.6806
2 | 0.7421 | 0.0154 | -0.0699 | 48.1883
2.5 | 0.8439 | 0.01584 | -0.0777 | 53.2765
3 | 0.8821 | 0.01608 | -0.0731 | 54.857
3.5 | 0.9214 | 0.01678 | -0.0691 | 54.9106
4 | 0.9768 | 0.01724 | -0.0672 | 56.6589
4.5 | 1.0439 | 0.01731 | -0.0664 | 60.3062
5 | 1.0966 | 0.01787 | -0.0639 | 61.3654
5.5 | 1.1503 | 0.01835 | -0.0613 | 62.6866
6 | 1.2042 | 0.01873 | -0.0584 | 64.2926
6.5 | 1.2444 | 0.01941 | -0.0538 | 64.1113
7 | 1.2633 | 0.02057 | -0.0469 | 61.4147
7.5 | 1.2989 | 0.02147 | -0.0421 | 60.4984
8 | 1.3114 | 0.02386 | -0.0367 | 54.9623
8.5 | 1.3285 | 0.02652 | -0.0322 | 50.0943
9 | 1.34 | 0.02985 | -0.028 | 44.8911
9.5 | 1.3387 | 0.03428 | -0.024 | 39.0519
10 | 1.331 | 0.03972 | -0.0211 | 33.5096
10.5 | 1.3241 | 0.04569 | -0.019 | 28.9801
11 | 1.3136 | 0.05251 | -0.0178 | 25.0162
11.5 | 1.2995 | 0.06021 | -0.0176 | 21.5828
12 | 1.2807 | 0.06887 | -0.0183 | 18.5959
12.5 | 1.26 | 0.07832 | -0.02 | 16.0878
13 | 1.2436 | 0.08784 | -0.022 | 14.1576
13.5 | 1.2303 | 0.09738 | -0.0246 | 12.634
14 | 1.2236 | 0.1065 | -0.0271 | 11.4892

## 25. Re 500k Mach 0.00 (1)
BIGFOIL.COM POLAR EXPORT
NACA64-714 a=0.0
NACA64-714 a=0.0 |  |  |  | Cl Max: | 1.539 | at alpha= | 12.5 | deg
JavaFoil+Calcfoil stall+Eppler ext transition |  |  |  | L/D Max: | 110.256 | at alpha= | 6 | deg
Re: | 500000 |  |  | Cd Min: | 0.00782 | at alpha= | 0.5 | deg
Mach: | 0 |  |  | Cl=0 at alpha= | -3.4407 | deg
|  |  |  | @ Cl=0.1, Cd= | 0.009804
|  |  |  | @ Cl=0.4, Cd= | 0.0096833
|  |  |  | @ Cl=0.6, Cd= | 0.0081127
alpha (deg) | Cl | Cd | Cm | Cl/Cd
-17 | -0.4 | 0.16537 | -0.017 | -2.421
-16.5 | -0.414 | 0.15722 | -0.017 | -2.632
-16 | -0.427 | 0.14458 | -0.017 | -2.951
-15.5 | -0.439 | 0.13841 | -0.017 | -3.173
-15 | -0.451 | 0.13023 | -0.018 | -3.463
-14.5 | -0.462 | 0.12408 | -0.018 | -3.721
-14 | -0.471 | 0.11507 | -0.018 | -4.095
-13.5 | -0.479 | 0.10998 | -0.018 | -4.356
-13 | -0.485 | 0.10164 | -0.018 | -4.773
-12.5 | -0.489 | 0.09762 | -0.019 | -5.008
-12 | -0.49 | 0.09048 | -0.019 | -5.416
-11.5 | -0.488 | 0.08716 | -0.018 | -5.598
-11 | -0.483 | 0.08116 | -0.019 | -5.956
-10.5 | -0.475 | 0.07591 | -0.019 | -6.26
-10 | -0.462 | 0.07011 | -0.013 | -6.584
-9.5 | -0.446 | 0.06695 | -0.013 | -6.656
-9 | -0.428 | 0.06128 | -0.02 | -6.979
-8.5 | -0.402 | 0.05847 | -0.014 | -6.882
-8 | -0.375 | 0.05432 | -0.014 | -6.906
-7.5 | -0.346 | 0.04995 | -0.022 | -6.93
-7 | -0.312 | 0.04721 | -0.023 | -6.604
-6.5 | -0.275 | 0.04374 | -0.024 | -6.278
-6 | -0.235 | 0.04088 | -0.025 | -5.741
-5.5 | -0.192 | 0.03937 | -0.025 | -4.886
-5 | -0.148 | 0.0368 | -0.027 | -4.03
-4.5 | -0.101 | 0.0365 | -0.023 | -2.778
-4 | -0.054 | 0.03488 | -0.024 | -1.56
-3.5 | -0.007 | 0.03306 | -0.025 | -0.198
-3 | 0.052 | 0.00986 | -0.051 | 5.276
-2.5 | 0.112 | 0.00979 | -0.051 | 11.485
-2 | 0.173 | 0.00969 | -0.052 | 17.869
-1.5 | 0.234 | 0.00968 | -0.052 | 24.161
-1 | 0.295 | 0.00962 | -0.053 | 30.62
-0.5 | 0.356 | 0.00964 | -0.053 | 36.95
0 | 0.417 | 0.0097 | -0.054 | 42.981
0.5 | 0.476 | 0.00782 | -0.054 | 60.848
1 | 0.536 | 0.00792 | -0.055 | 67.702
1.5 | 0.596 | 0.0081 | -0.055 | 73.631
2 | 0.656 | 0.00829 | -0.056 | 79.201
2.5 | 0.712 | 0.00831 | -0.056 | 85.655
3 | 0.769 | 0.00849 | -0.056 | 90.625
3.5 | 0.826 | 0.00869 | -0.057 | 95.137
4 | 0.883 | 0.00892 | -0.057 | 99.025
4.5 | 0.939 | 0.00917 | -0.057 | 102.374
5 | 0.994 | 0.00944 | -0.058 | 105.327
5.5 | 1.049 | 0.00977 | -0.058 | 107.414
6 | 1.104 | 0.01001 | -0.059 | 110.256
6.5 | 1.156 | 0.01051 | -0.059 | 109.974
7 | 1.207 | 0.0111 | -0.059 | 108.758
7.5 | 1.256 | 0.01236 | -0.06 | 101.554
8 | 1.301 | 0.01366 | -0.06 | 95.296
8.5 | 1.344 | 0.01488 | -0.06 | 90.365
9 | 1.385 | 0.01653 | -0.061 | 83.786
9.5 | 1.409 | 0.02455 | -0.06 | 57.401
10 | 1.444 | 0.02643 | -0.061 | 54.627
10.5 | 1.473 | 0.02817 | -0.061 | 52.301
11 | 1.499 | 0.03008 | -0.061 | 49.834
11.5 | 1.52 | 0.03215 | -0.062 | 47.269
12 | 1.533 | 0.03435 | -0.062 | 44.619
12.5 | 1.539 | 0.0368 | -0.062 | 41.82
13 | 1.539 | 0.03955 | -0.062 | 38.917
13.5 | 1.534 | 0.04249 | -0.063 | 36.095
14 | 1.521 | 0.04593 | -0.063 | 33.114
14.5 | 1.504 | 0.04909 | -0.063 | 30.636
15 | 1.48 | 0.05327 | -0.063 | 27.786
15.5 | 1.45 | 0.05832 | -0.063 | 24.861
16 | 1.411 | 0.06524 | -0.063 | 21.634
16.5 | 1.356 | 0.07612 | -0.062 | 17.811
17 | 1.243 | 0.11354 | -0.054 | 10.948
17.5 | 1.146 | 0.15023 | -0.037 | 7.631

## 26. Re 500k Mach 0.00 (2)
BIGFOIL.COM POLAR EXPORT
NACA64-714 a=0.0
NACA64-714 a=0.0 |  |  |  | Cl Max: | 1.3799 | at alpha= | 11.5 | deg
XFOIL ncrit=9 |  |  |  | L/D Max: | 116.85 | at alpha= | 7.5 | deg
Re: | 500000 |  |  | Cd Min: | 0.08381 | at alpha= | 16.5 | deg
Mach: | 0 |  |  | Cl=0 at alpha= | -3.6925 | deg
|  |  |  | @ Cl=0.1, Cd= | 0.012538
|  |  |  | @ Cl=0.4, Cd= | 0.0083836
|  |  |  | @ Cl=0.6, Cd= | 0.0082663
alpha (deg) | Cl | Cd | Cm | Cl/Cd
-7.5 | -0.384 | 0.02897 | -0.0622 | -13.2551
-7 | -0.3543 | 0.0205 | -0.0601 | -17.2829
-6.5 | -0.3052 | 0.01792 | -0.0594 | -17.0312
-6 | -0.252 | 0.01738 | -0.0591 | -14.4994
-5.5 | -0.1975 | 0.017 | -0.0592 | -11.6176
-5 | -0.1423 | 0.01685 | -0.0593 | -8.4451
-4.5 | -0.0884 | 0.01602 | -0.0595 | -5.5181
-4 | -0.0337 | 0.01496 | -0.0595 | -2.2527
-3.5 | 0.0211 | 0.01386 | -0.0594 | 1.5224
-3 | 0.0762 | 0.01287 | -0.0593 | 5.9207
-2.5 | 0.1306 | 0.01211 | -0.0591 | 10.7845
-2 | 0.1848 | 0.01131 | -0.059 | 16.3395
-1.5 | 0.2398 | 0.01086 | -0.059 | 22.081
-1 | 0.2959 | 0.01044 | -0.0593 | 28.3429
-0.5 | 0.3452 | 0.00871 | -0.0592 | 39.6326
0.5 | 0.4476 | 0.0081 | -0.057 | 55.2593
1 | 0.4973 | 0.00812 | -0.0553 | 61.2438
1.5 | 0.5455 | 0.00817 | -0.0533 | 66.7687
2 | 0.6021 | 0.00827 | -0.0534 | 72.8053
2.5 | 0.6725 | 0.00837 | -0.0567 | 80.3465
3 | 0.7486 | 0.00853 | -0.0614 | 87.7608
3.5 | 0.8233 | 0.00865 | -0.066 | 95.1792
4 | 0.8686 | 0.00885 | -0.0645 | 98.1469
4.5 | 0.919 | 0.00905 | -0.0639 | 101.547
5 | 0.9715 | 0.00924 | -0.0637 | 105.1407
5.5 | 1.0246 | 0.00948 | -0.0636 | 108.0802
6 | 1.0776 | 0.00971 | -0.0636 | 110.9784
6.5 | 1.1298 | 0.00993 | -0.0634 | 113.7764
7 | 1.1811 | 0.01023 | -0.0632 | 115.4545
7.5 | 1.2316 | 0.01054 | -0.0628 | 116.8501
8 | 1.2774 | 0.01104 | -0.0618 | 115.7065
8.5 | 1.3153 | 0.01197 | -0.0597 | 109.883
9 | 1.3461 | 0.01318 | -0.0567 | 102.132
9.5 | 1.3631 | 0.01463 | -0.0515 | 93.1716
10 | 1.371 | 0.0166 | -0.0459 | 82.5904
10.5 | 1.3769 | 0.01919 | -0.0413 | 71.7509
11 | 1.3786 | 0.02248 | -0.0373 | 61.3256
11.5 | 1.3799 | 0.02618 | -0.034 | 52.7082
12 | 1.3772 | 0.0305 | -0.0312 | 45.1541
12.5 | 1.3721 | 0.03533 | -0.0288 | 38.8367
13 | 1.3664 | 0.0406 | -0.0271 | 33.6552
13.5 | 1.3633 | 0.04603 | -0.026 | 29.6176
14 | 1.3641 | 0.05143 | -0.0255 | 26.5234
14.5 | 1.3612 | 0.05753 | -0.0254 | 23.6607
15 | 1.364 | 0.06323 | -0.0257 | 21.572
15.5 | 1.3548 | 0.07067 | -0.0266 | 19.1708
16 | 1.3584 | 0.07678 | -0.0277 | 17.6921
16.5 | 1.3565 | 0.08381 | -0.0293 | 16.1854

## 27. Re 500k Mach 0.10 (1)
BIGFOIL.COM POLAR EXPORT
NACA64-714 a=0.0
NACA64-714 a=0.0 |  |  |  | Cl Max: | 1.536 | at alpha= | 12.5 | deg
JavaFoil+Calcfoil stall+Eppler ext transition |  |  |  | L/D Max: | 109.747 | at alpha= | 6 | deg
Re: | 500000 |  |  | Cd Min: | 0.00783 | at alpha= | 0.5 | deg
Mach: | 0.1 |  |  | Cl=0 at alpha= | -3.4407 | deg
|  |  |  | @ Cl=0.1, Cd= | 0.0098128
|  |  |  | @ Cl=0.4, Cd= | 0.0096882
|  |  |  | @ Cl=0.6, Cd= | 0.0081033
alpha (deg) | Cl | Cd | Cm | Cl/Cd
-16.5 | -0.37 | 0.15744 | -0.017 | -2.35
-16 | -0.385 | 0.14972 | -0.018 | -2.574
-15.5 | -0.4 | 0.14206 | -0.018 | -2.819
-15 | -0.415 | 0.13543 | -0.018 | -3.064
-14.5 | -0.429 | 0.12449 | -0.018 | -3.443
-14 | -0.441 | 0.11697 | -0.018 | -3.771
-13.5 | -0.452 | 0.11098 | -0.018 | -4.073
-13 | -0.461 | 0.1062 | -0.018 | -4.342
-12.5 | -0.468 | 0.09824 | -0.019 | -4.765
-12 | -0.472 | 0.0926 | -0.019 | -5.101
-11.5 | -0.473 | 0.08875 | -0.018 | -5.331
-11 | -0.471 | 0.08228 | -0.019 | -5.727
-10.5 | -0.465 | 0.07522 | -0.019 | -6.188
-10 | -0.454 | 0.07106 | -0.013 | -6.391
-9.5 | -0.44 | 0.0664 | -0.013 | -6.631
-9 | -0.422 | 0.06162 | -0.013 | -6.851
-8.5 | -0.4 | 0.05847 | -0.013 | -6.84
-8 | -0.375 | 0.05463 | -0.021 | -6.871
-7.5 | -0.346 | 0.05024 | -0.022 | -6.878
-7 | -0.312 | 0.04696 | -0.023 | -6.64
-6.5 | -0.275 | 0.04395 | -0.024 | -6.255
-6 | -0.235 | 0.0411 | -0.025 | -5.723
-5.5 | -0.193 | 0.03948 | -0.025 | -4.887
-5 | -0.149 | 0.03702 | -0.027 | -4.02
-4.5 | -0.102 | 0.03655 | -0.023 | -2.786
-4 | -0.055 | 0.03482 | -0.024 | -1.571
-3.5 | -0.007 | 0.03321 | -0.025 | -0.198
-3 | 0.052 | 0.00986 | -0.051 | 5.298
-2.5 | 0.113 | 0.0098 | -0.051 | 11.527
-2 | 0.174 | 0.00973 | -0.052 | 17.882
-1.5 | 0.235 | 0.00969 | -0.052 | 24.263
-1 | 0.296 | 0.00963 | -0.053 | 30.745
-0.5 | 0.358 | 0.00964 | -0.053 | 37.142
0 | 0.419 | 0.00971 | -0.054 | 43.152
0.5 | 0.478 | 0.00783 | -0.054 | 61.097
1 | 0.539 | 0.00798 | -0.055 | 67.573
1.5 | 0.599 | 0.0081 | -0.055 | 73.981
2 | 0.66 | 0.0083 | -0.056 | 79.487
2.5 | 0.715 | 0.00837 | -0.056 | 85.447
3 | 0.773 | 0.00852 | -0.056 | 90.65
3.5 | 0.83 | 0.00873 | -0.057 | 95.106
4 | 0.887 | 0.00896 | -0.057 | 98.914
4.5 | 0.943 | 0.00923 | -0.058 | 102.204
5 | 0.999 | 0.00953 | -0.058 | 104.852
5.5 | 1.054 | 0.00985 | -0.058 | 106.996
6 | 1.108 | 0.0101 | -0.059 | 109.747
6.5 | 1.161 | 0.01062 | -0.059 | 109.276
7 | 1.212 | 0.01122 | -0.06 | 108.026
7.5 | 1.261 | 0.01257 | -0.06 | 100.277
8 | 1.306 | 0.01384 | -0.06 | 94.368
8.5 | 1.349 | 0.01509 | -0.061 | 89.42
9 | 1.389 | 0.01682 | -0.061 | 82.607
9.5 | 1.414 | 0.0249 | -0.06 | 56.773
10 | 1.448 | 0.02679 | -0.061 | 54.045
10.5 | 1.477 | 0.02859 | -0.061 | 51.645
11 | 1.501 | 0.03054 | -0.061 | 49.142
11.5 | 1.521 | 0.03269 | -0.062 | 46.516
12 | 1.532 | 0.03493 | -0.062 | 43.85
12.5 | 1.536 | 0.03761 | -0.062 | 40.835
13 | 1.533 | 0.04029 | -0.063 | 38.052
13.5 | 1.524 | 0.04333 | -0.063 | 35.173
14 | 1.508 | 0.04692 | -0.063 | 32.136
14.5 | 1.486 | 0.05054 | -0.063 | 29.406
15 | 1.458 | 0.0548 | -0.063 | 26.602
15.5 | 1.422 | 0.06045 | -0.063 | 23.515
16 | 1.372 | 0.06992 | -0.062 | 19.624
16.5 | 1.239 | 0.11439 | -0.052 | 10.828
17 | 1.155 | 0.14262 | -0.04 | 8.098
17.5 | 1.104 | 0.1543 | -0.036 | 7.156

## 28. Re 500k Mach 0.10 (2)
BIGFOIL.COM POLAR EXPORT
NACA64-714 a=0.0
NACA64-714 a=0.0 |  |  |  | Cl Max: | 1.3772 | at alpha= | 11 | deg
XFOIL ncrit=9 |  |  |  | L/D Max: | 116.548 | at alpha= | 7.5 | deg
Re: | 500000 |  |  | Cd Min: | 0.23248 | at alpha= | -20 | deg
Mach: | 0.1 |  |  | Cl=0 at alpha= | -3.6951 | deg
|  |  |  | @ Cl=0.1, Cd= | 0.012617
|  |  |  | @ Cl=0.4, Cd= | 0.0081409
|  |  |  | @ Cl=0.6, Cd= | 0.0083025
alpha (deg) | Cl | Cd | Cm | Cl/Cd
-20 | -0.5745 | 0.23248 | 0.0345 | -2.4712
-19.5 | -0.5556 | 0.22636 | 0.0303 | -2.4545
-19 | -0.5369 | 0.22006 | 0.0261 | -2.4398
-18.5 | -0.5181 | 0.21362 | 0.0219 | -2.4253
-18 | -0.5006 | 0.20673 | 0.0172 | -2.4215
-17.5 | -0.4861 | 0.20008 | 0.012 | -2.4295
-17 | -0.4647 | 0.19302 | 0.0093 | -2.4075
-16.5 | -0.446 | 0.1868 | 0.0056 | -2.3876
-16 | -0.4279 | 0.18036 | 0.0018 | -2.3725
-15.5 | -0.4106 | 0.17356 | -0.0021 | -2.3658
-15 | -0.4001 | 0.16581 | -0.008 | -2.413
-14.5 | -0.3853 | 0.15817 | -0.0121 | -2.436
-14 | -0.357 | 0.15134 | -0.0161 | -2.3589
-13.5 | -0.3392 | 0.14472 | -0.0199 | -2.3438
-13 | -0.3277 | 0.13832 | -0.0223 | -2.3691
-12.5 | -0.3204 | 0.13083 | -0.0264 | -2.449
-12 | -0.3187 | 0.12275 | -0.0316 | -2.5963
-11.5 | -0.3105 | 0.11481 | -0.0354 | -2.7045
-11 | -0.2906 | 0.10891 | -0.0358 | -2.6683
-10.5 | -0.2783 | 0.10261 | -0.0385 | -2.7122
-10 | -0.2698 | 0.09572 | -0.0417 | -2.8186
-9.5 | -0.2637 | 0.08859 | -0.0454 | -2.9766
-9 | -0.2703 | 0.07923 | -0.0516 | -3.4116
-8 | -0.3095 | 0.05948 | -0.0648 | -5.2034
-7 | -0.3538 | 0.02173 | -0.0611 | -16.2816
-6.5 | -0.3069 | 0.01808 | -0.06 | -16.9746
-6 | -0.2535 | 0.01737 | -0.0597 | -14.5941
-5.5 | -0.1986 | 0.01704 | -0.0597 | -11.6549
-5 | -0.1432 | 0.01685 | -0.0598 | -8.4985
-4.5 | -0.0889 | 0.01611 | -0.0599 | -5.5183
-4 | -0.0336 | 0.01508 | -0.06 | -2.2281
-3.5 | 0.0215 | 0.01396 | -0.0599 | 1.5401
-3 | 0.0769 | 0.01295 | -0.0598 | 5.9382
-2.5 | 0.1317 | 0.01216 | -0.0595 | 10.8306
-2 | 0.1863 | 0.01137 | -0.0594 | 16.3852
-1.5 | 0.2415 | 0.01089 | -0.0594 | 22.1763
-1 | 0.2979 | 0.01048 | -0.0596 | 28.4256
-0.5 | 0.3486 | 0.00894 | -0.0597 | 38.9933
0 | 0.3975 | 0.00814 | -0.0583 | 48.8329
0.5 | 0.4506 | 0.00816 | -0.0574 | 55.2206
1 | 0.5007 | 0.00816 | -0.0557 | 61.3603
1.5 | 0.5491 | 0.00823 | -0.0536 | 66.7193
2 | 0.6053 | 0.00831 | -0.0536 | 72.84
2.5 | 0.6759 | 0.00842 | -0.0568 | 80.2732
3 | 0.7524 | 0.00857 | -0.0616 | 87.7946
3.5 | 0.8287 | 0.00871 | -0.0663 | 95.1435
4 | 0.874 | 0.00889 | -0.0648 | 98.3127
4.5 | 0.9247 | 0.00913 | -0.0641 | 101.2815
5 | 0.9775 | 0.0093 | -0.0639 | 105.1075
5.5 | 1.0309 | 0.00953 | -0.0638 | 108.1742
6 | 1.0842 | 0.00978 | -0.0637 | 110.8589
6.5 | 1.1367 | 0.01002 | -0.0635 | 113.4431
7 | 1.1884 | 0.01029 | -0.0632 | 115.4908
7.5 | 1.2389 | 0.01063 | -0.0628 | 116.5475
8 | 1.2838 | 0.01119 | -0.0615 | 114.7274
8.5 | 1.3204 | 0.01218 | -0.0591 | 108.4072
9 | 1.3494 | 0.01344 | -0.0557 | 100.4018
9.5 | 1.3635 | 0.01493 | -0.0501 | 91.3262
10 | 1.3699 | 0.01712 | -0.0446 | 80.0175
10.5 | 1.3758 | 0.01985 | -0.0402 | 69.3098
11 | 1.3772 | 0.02328 | -0.0363 | 59.1581
11.5 | 1.3769 | 0.02721 | -0.033 | 50.6027
12 | 1.3728 | 0.03175 | -0.0302 | 43.2378
12.5 | 1.3675 | 0.03672 | -0.028 | 37.2413
13 | 1.3614 | 0.04219 | -0.0264 | 32.2683
13.5 | 1.3576 | 0.04783 | -0.0255 | 28.3839
14 | 1.3587 | 0.05332 | -0.0251 | 25.482
14.5 | 1.356 | 0.05953 | -0.0251 | 22.7784
15 | 1.3573 | 0.06553 | -0.0256 | 20.7127
15.5 | 1.3488 | 0.07304 | -0.0266 | 18.4666
16 | 1.3512 | 0.07942 | -0.0278 | 17.0133

## 29. Re 500k Mach 0.25 (1)
BIGFOIL.COM POLAR EXPORT
NACA64-714 a=0.0
NACA64-714 a=0.0 |  |  |  | Cl Max: | 1.516 | at alpha= | 11.5 | deg
JavaFoil+Calcfoil stall+Eppler ext transition |  |  |  | L/D Max: | 107.017 | at alpha= | 6 | deg
Re: | 500000 |  |  | Cd Min: | 0.00799 | at alpha= | 0.5 | deg
Mach: | 0.25 |  |  | Cl=0 at alpha= | -3.43 | deg
|  |  |  | @ Cl=0.1, Cd= | 0.014744
|  |  |  | @ Cl=0.4, Cd= | 0.0097554
|  |  |  | @ Cl=0.6, Cd= | 0.0083058
alpha (deg) | Cl | Cd | Cm | Cl/Cd
-14.5 | -0.065 | 0.14693 | -0.018 | -0.445
-14 | -0.12 | 0.13755 | -0.018 | -0.874
-13.5 | -0.187 | 0.12857 | -0.018 | -1.455
-13 | -0.235 | 0.1186 | -0.018 | -1.979
-12.5 | -0.275 | 0.10746 | -0.019 | -2.559
-12 | -0.31 | 0.10105 | -0.019 | -3.063
-11.5 | -0.339 | 0.096 | -0.019 | -3.529
-11 | -0.362 | 0.0881 | -0.019 | -4.11
-10.5 | -0.379 | 0.08058 | -0.02 | -4.706
-10 | -0.39 | 0.0749 | -0.02 | -5.202
-9.5 | -0.392 | 0.07539 | -0.014 | -5.196
-9 | -0.389 | 0.06602 | -0.02 | -5.897
-8.5 | -0.377 | 0.06236 | -0.013 | -6.052
-8 | -0.36 | 0.05753 | -0.013 | -6.259
-7.5 | -0.337 | 0.05324 | -0.014 | -6.323
-7 | -0.309 | 0.04868 | -0.023 | -6.354
-6.5 | -0.275 | 0.04553 | -0.024 | -6.047
-6 | -0.237 | 0.04226 | -0.025 | -5.614
-5.5 | -0.196 | 0.03935 | -0.026 | -4.974
-5 | -0.151 | 0.038 | -0.026 | -3.981
-4.5 | -0.105 | 0.0356 | -0.028 | -2.945
-4 | -0.056 | 0.03522 | -0.024 | -1.589
-3.5 | -0.007 | 0.03355 | -0.025 | -0.201
-3 | 0.043 | 0.03186 | -0.027 | 1.36
-2.5 | 0.116 | 0.00994 | -0.053 | 11.676
-2 | 0.179 | 0.00982 | -0.053 | 18.191
-1.5 | 0.241 | 0.00977 | -0.054 | 24.722
-1 | 0.304 | 0.00978 | -0.054 | 31.099
-0.5 | 0.368 | 0.00973 | -0.055 | 37.81
0 | 0.431 | 0.00978 | -0.055 | 44.032
0.5 | 0.492 | 0.00799 | -0.056 | 61.498
1 | 0.554 | 0.00815 | -0.056 | 67.969
1.5 | 0.616 | 0.00836 | -0.057 | 73.65
2 | 0.673 | 0.00841 | -0.057 | 80.02
2.5 | 0.732 | 0.00857 | -0.057 | 85.384
3 | 0.791 | 0.00876 | -0.058 | 90.356
3.5 | 0.85 | 0.00899 | -0.058 | 94.527
4 | 0.908 | 0.00928 | -0.059 | 97.835
4.5 | 0.965 | 0.00956 | -0.059 | 100.935
5 | 1.022 | 0.0099 | -0.059 | 103.242
5.5 | 1.078 | 0.01028 | -0.06 | 104.954
6 | 1.134 | 0.01059 | -0.06 | 107.017
6.5 | 1.188 | 0.01121 | -0.061 | 105.908
7 | 1.239 | 0.01205 | -0.061 | 102.865
7.5 | 1.287 | 0.01365 | -0.061 | 94.297
8 | 1.333 | 0.01494 | -0.062 | 89.197
8.5 | 1.375 | 0.01643 | -0.062 | 83.67
9 | 1.413 | 0.01857 | -0.062 | 76.056
9.5 | 1.436 | 0.02707 | -0.062 | 53.036
10 | 1.466 | 0.02903 | -0.062 | 50.503
10.5 | 1.489 | 0.03108 | -0.063 | 47.919
11 | 1.506 | 0.03337 | -0.063 | 45.141
11.5 | 1.516 | 0.03598 | -0.063 | 42.145
12 | 1.513 | 0.03892 | -0.063 | 38.874
12.5 | 1.5 | 0.04185 | -0.064 | 35.838
13 | 1.476 | 0.04544 | -0.064 | 32.468
13.5 | 1.44 | 0.05 | -0.064 | 28.794
14 | 1.392 | 0.05489 | -0.064 | 25.366
14.5 | 1.327 | 0.06305 | -0.063 | 21.051
15 | 1.133 | 0.12226 | -0.038 | 9.267
15.5 | 1.069 | 0.1328 | -0.035 | 8.048
16 | 1 | 0.14464 | -0.032 | 6.912
16.5 | 0.916 | 0.15613 | -0.027 | 5.865

## 30. Re 500k Mach 0.25 (2)
BIGFOIL.COM POLAR EXPORT
NACA64-714 a=0.0
NACA64-714 a=0.0 |  |  |  | Cl Max: | 1.3691 | at alpha= | 10.5 | deg
XFOIL ncrit=9 |  |  |  | L/D Max: | 114.093 | at alpha= | 7.5 | deg
Re: | 500000 |  |  | Cd Min: | 0.23634 | at alpha= | -20 | deg
Mach: | 0.25 |  |  | Cl=0 at alpha= | -3.7083 | deg
|  |  |  | @ Cl=0.1, Cd= | 0.013143
|  |  |  | @ Cl=0.4, Cd= | 0.0088986
|  |  |  | @ Cl=0.6, Cd= | 0.0084926
alpha (deg) | Cl | Cd | Cm | Cl/Cd
-20 | -0.5823 | 0.23634 | 0.0362 | -2.4638
-19.5 | -0.5623 | 0.22995 | 0.0318 | -2.4453
-19 | -0.5426 | 0.22336 | 0.0274 | -2.4293
-18.5 | -0.5227 | 0.21661 | 0.0229 | -2.4131
-18 | -0.5048 | 0.20977 | 0.0178 | -2.4064
-17 | -0.4652 | 0.19598 | 0.0101 | -2.3737
-16.5 | -0.4455 | 0.18952 | 0.0061 | -2.3507
-16 | -0.4262 | 0.18281 | 0.002 | -2.3314
-15.5 | -0.4077 | 0.17575 | -0.0022 | -2.3198
-15 | -0.3968 | 0.1682 | -0.0087 | -2.3591
-14.5 | -0.3734 | 0.16041 | -0.0124 | -2.3278
-14 | -0.3489 | 0.15384 | -0.0164 | -2.2679
-13.5 | -0.3357 | 0.14759 | -0.0186 | -2.2745
-13 | -0.3225 | 0.14081 | -0.0216 | -2.2903
-12.5 | -0.3168 | 0.13324 | -0.0267 | -2.3777
-11.5 | -0.2931 | 0.11815 | -0.0334 | -2.4807
-11 | -0.2753 | 0.11199 | -0.0351 | -2.4583
-10.5 | -0.2627 | 0.10541 | -0.0382 | -2.4922
-10 | -0.253 | 0.0984 | -0.0416 | -2.5711
-9.5 | -0.2459 | 0.09115 | -0.0454 | -2.6978
-9 | -0.2537 | 0.08102 | -0.0531 | -3.1313
-8.5 | -0.2621 | 0.07058 | -0.062 | -3.7135
-7.5 | -0.2896 | 0.05383 | -0.0674 | -5.3799
-7 | -0.2814 | 0.04653 | -0.0682 | -6.0477
-6.5 | -0.2706 | 0.03591 | -0.0675 | -7.5355
-6 | -0.2556 | 0.02055 | -0.064 | -12.438
-5.5 | -0.2034 | 0.01829 | -0.063 | -11.1208
-5 | -0.1472 | 0.01749 | -0.0628 | -8.4162
-4.5 | -0.0907 | 0.0165 | -0.0626 | -5.497
-4 | -0.0332 | 0.0161 | -0.0625 | -2.0621
-3.5 | 0.0237 | 0.01458 | -0.0624 | 1.6255
-3 | 0.0808 | 0.01348 | -0.0621 | 5.9941
-2.5 | 0.1378 | 0.01248 | -0.0618 | 11.0417
-2 | 0.1946 | 0.01188 | -0.0616 | 16.3805
-1.5 | 0.2507 | 0.01108 | -0.0615 | 22.6264
-1 | 0.3087 | 0.01075 | -0.0615 | 28.7163
-0.5 | 0.3669 | 0.01036 | -0.0618 | 35.4151
0 | 0.4122 | 0.00836 | -0.0604 | 49.3062
0.5 | 0.4669 | 0.00834 | -0.0594 | 55.9832
1 | 0.5195 | 0.00836 | -0.0578 | 62.1411
1.5 | 0.5693 | 0.00846 | -0.0556 | 67.2931
2 | 0.6258 | 0.00852 | -0.0552 | 73.4507
2.5 | 0.6942 | 0.00869 | -0.0575 | 79.8849
3 | 0.7733 | 0.00881 | -0.0622 | 87.7753
3.5 | 0.8545 | 0.009 | -0.0675 | 94.9444
4 | 0.9037 | 0.00918 | -0.0662 | 98.4423
4.5 | 0.9556 | 0.00941 | -0.0654 | 101.5515
5 | 1.0103 | 0.00966 | -0.065 | 104.5859
5.5 | 1.0654 | 0.00987 | -0.0647 | 107.9433
6 | 1.1202 | 0.01012 | -0.0643 | 110.6917
6.5 | 1.1741 | 0.0104 | -0.0638 | 112.8942
7 | 1.2262 | 0.01076 | -0.063 | 113.9591
7.5 | 1.2767 | 0.01119 | -0.0619 | 114.0929
8 | 1.3176 | 0.01197 | -0.0595 | 110.0752
8.5 | 1.3455 | 0.01325 | -0.0553 | 101.5472
9 | 1.356 | 0.01489 | -0.0487 | 91.0678
9.5 | 1.3647 | 0.01714 | -0.0434 | 79.6208
10 | 1.3677 | 0.02024 | -0.0386 | 67.5741
10.5 | 1.3691 | 0.0239 | -0.0347 | 57.2845
11 | 1.3658 | 0.02826 | -0.0313 | 48.3298
11.5 | 1.361 | 0.03308 | -0.0285 | 41.1427
12 | 1.3523 | 0.03858 | -0.0263 | 35.0518
12.5 | 1.3443 | 0.04452 | -0.0248 | 30.1954
13 | 1.3379 | 0.05073 | -0.0239 | 26.373
13.5 | 1.3334 | 0.05712 | -0.0236 | 23.3438
14 | 1.33 | 0.06379 | -0.0239 | 20.8497
14.5 | 1.3275 | 0.07064 | -0.0246 | 18.7925
15 | 1.3229 | 0.07805 | -0.0258 | 16.9494
15.5 | 1.3154 | 0.08612 | -0.0275 | 15.274

## 31. Re 500k Mach 0.50 (1)
BIGFOIL.COM POLAR EXPORT
NACA64-714 a=0.0
NACA64-714 a=0.0 |  |  |  | Cl Max: | 1.457 | at alpha= | 9 | deg
JavaFoil+Calcfoil stall+Eppler ext transition |  |  |  | L/D Max: | 94.306 | at alpha= | 5.5 | deg
Re: | 500000 |  |  | Cd Min: | 0.009 | at alpha= | 1 | deg
Mach: | 0.5 |  |  | Cl=0 at alpha= | -3.4364 | deg
|  |  |  | @ Cl=0.1, Cd= | 0.032176
|  |  |  | @ Cl=0.4, Cd= | 0.010143
|  |  |  | @ Cl=0.6, Cd= | 0.0092096
alpha (deg) | Cl | Cd | Cm | Cl/Cd
-20 | -0.938 | 0.22492 | -0.024 | -4.17
-19.5 | -0.91 | 0.21585 | -0.024 | -4.215
-19 | -0.882 | 0.21041 | -0.024 | -4.191
-18.5 | -0.854 | 0.20648 | -0.024 | -4.135
-18 | -0.826 | 0.20176 | -0.024 | -4.093
-17.5 | -0.798 | 0.1928 | -0.025 | -4.138
-17 | -0.768 | 0.1869 | -0.023 | -4.107
-16.5 | -0.739 | 0.18037 | -0.023 | -4.097
-16 | -0.711 | 0.17006 | -0.023 | -4.181
-15.5 | -0.683 | 0.16564 | -0.024 | -4.122
-15 | -0.655 | 0.16218 | -0.024 | -4.036
-14.5 | -0.626 | 0.16275 | -0.024 | -3.848
-14 | -0.598 | 0.15263 | -0.024 | -3.919
-13.5 | -0.57 | 0.14768 | -0.024 | -3.856
-13 | -0.54 | 0.14112 | -0.023 | -3.828
-12.5 | -0.512 | 0.13438 | -0.023 | -3.809
-12 | -0.484 | 0.13072 | -0.023 | -3.7
-11.5 | -0.455 | 0.12728 | -0.023 | -3.577
-11 | -0.427 | 0.12027 | -0.023 | -3.551
-10.5 | -0.399 | 0.11857 | -0.024 | -3.363
-10 | -0.37 | 0.11947 | -0.024 | -3.101
-9.5 | -0.341 | 0.10771 | -0.022 | -3.17
-9 | -0.313 | 0.1028 | -0.022 | -3.047
-8.5 | -0.285 | 0.10008 | -0.022 | -2.848
-8 | -0.257 | 0.09234 | -0.022 | -2.782
-7.5 | -0.229 | 0.09008 | -0.023 | -2.538
-7 | -0.2 | 0.08434 | -0.02 | -2.373
-6.5 | -0.172 | 0.05865 | -0.023 | -2.937
-6 | -0.144 | 0.05106 | -0.024 | -2.825
-5.5 | -0.176 | 0.04748 | -0.016 | -3.706
-5 | -0.154 | 0.04259 | -0.017 | -3.607
-4.5 | -0.112 | 0.03924 | -0.028 | -2.843
-4 | -0.061 | 0.03625 | -0.029 | -1.693
-3.5 | -0.007 | 0.0351 | -0.027 | -0.212
-3 | 0.048 | 0.03342 | -0.028 | 1.434
-2.5 | 0.104 | 0.03208 | -0.029 | 3.242
-2 | 0.199 | 0.01033 | -0.06 | 19.282
-1.5 | 0.269 | 0.01028 | -0.06 | 26.199
-1 | 0.34 | 0.01027 | -0.061 | 33.08
-0.5 | 0.411 | 0.01012 | -0.061 | 40.619
0 | 0.477 | 0.0105 | -0.061 | 45.4
0.5 | 0.542 | 0.01056 | -0.062 | 51.312
1 | 0.609 | 0.009 | -0.062 | 67.629
1.5 | 0.675 | 0.00922 | -0.062 | 73.253
2 | 0.741 | 0.00946 | -0.063 | 78.333
2.5 | 0.806 | 0.00972 | -0.063 | 82.989
3 | 0.871 | 0.01005 | -0.064 | 86.632
3.5 | 0.935 | 0.01045 | -0.064 | 89.445
4 | 0.999 | 0.01089 | -0.065 | 91.698
4.5 | 1.061 | 0.01138 | -0.065 | 93.289
5 | 1.123 | 0.01192 | -0.065 | 94.184
5.5 | 1.184 | 0.01256 | -0.066 | 94.306
6 | 1.244 | 0.01341 | -0.066 | 92.767
6.5 | 1.299 | 0.01542 | -0.067 | 84.237
7 | 1.349 | 0.01707 | -0.067 | 79.063
7.5 | 1.395 | 0.01902 | -0.067 | 73.332
8 | 1.431 | 0.02178 | -0.068 | 65.727
8.5 | 1.445 | 0.0326 | -0.067 | 44.327
9 | 1.457 | 0.03571 | -0.067 | 40.812
9.5 | 1.447 | 0.03941 | -0.068 | 36.704
10 | 1.381 | 0.04426 | -0.068 | 31.213
10.5 | 0.755 | 0.08895 | -0.024 | 8.488
11 | 0.781 | 0.11431 | -0.024 | 6.833
11.5 | 0.808 | 0.12052 | -0.029 | 6.703
12 | 0.834 | 0.12535 | -0.029 | 6.65
12.5 | 0.861 | 0.14269 | -0.033 | 6.031
13 | 0.886 | 0.14549 | -0.033 | 6.091
13.5 | 0.914 | 0.15087 | -0.037 | 6.056
14 | 0.939 | 0.15734 | -0.038 | 5.971

## 32. Re 500k Mach 0.50 (2)
BIGFOIL.COM POLAR EXPORT
NACA64-714 a=0.0
NACA64-714 a=0.0 |  |  |  | Cl Max: | 1.3637 | at alpha= | 8.5 | deg
XFOIL ncrit=9 |  |  |  | L/D Max: | 102.352 | at alpha= | 6 | deg
Re: | 500000 |  |  | Cd Min: | 0.25601 | at alpha= | -20 | deg
Mach: | 0.5 |  |  | Cl=0 at alpha= | -3.7775 | deg
|  |  |  | @ Cl=0.1, Cd= | 0.015863
|  |  |  | @ Cl=0.4, Cd= | 0.011525
|  |  |  | @ Cl=0.6, Cd= | 0.0094582
alpha (deg) | Cl | Cd | Cm | Cl/Cd
-20 | -0.6238 | 0.25601 | 0.044 | -2.4366
-19.5 | -0.599 | 0.24804 | 0.0383 | -2.4149
-19 | -0.5754 | 0.24036 | 0.0324 | -2.3939
-18 | -0.5257 | 0.22446 | 0.0225 | -2.3421
-17.5 | -0.5007 | 0.21698 | 0.0175 | -2.3076
-17 | -0.4756 | 0.20933 | 0.0124 | -2.272
-16.5 | -0.4505 | 0.2016 | 0.0071 | -2.2346
-16 | -0.4262 | 0.1937 | 0.0011 | -2.2003
-15.5 | -0.4067 | 0.18679 | -0.0044 | -2.1773
-15 | -0.385 | 0.17926 | -0.006 | -2.1477
-14.5 | -0.3644 | 0.17233 | -0.0093 | -2.1145
-14 | -0.3436 | 0.16519 | -0.013 | -2.08
-13.5 | -0.3255 | 0.15771 | -0.0179 | -2.0639
-13 | -0.3118 | 0.15055 | -0.0231 | -2.0711
-12.5 | -0.2874 | 0.14245 | -0.0256 | -2.0176
-12 | -0.2667 | 0.1354 | -0.0287 | -1.9697
-11.5 | -0.2476 | 0.12828 | -0.0324 | -1.9302
-11 | -0.2303 | 0.12108 | -0.0361 | -1.902
-10.5 | -0.2176 | 0.11358 | -0.041 | -1.9158
-10 | -0.2089 | 0.10586 | -0.0465 | -1.9734
-8.5 | -0.1614 | 0.08485 | -0.0553 | -1.9022
-8 | -0.1528 | 0.07755 | -0.0595 | -1.9703
-7.5 | -0.1554 | 0.06796 | -0.0669 | -2.2866
-7 | -0.1505 | 0.06105 | -0.0709 | -2.4652
-6.5 | -0.1644 | 0.05322 | -0.0767 | -3.0891
-6 | -0.1634 | 0.04589 | -0.0791 | -3.5607
-5.5 | -0.1498 | 0.03842 | -0.0796 | -3.899
-5 | -0.1222 | 0.03101 | -0.0787 | -3.9407
-4.5 | -0.0834 | 0.0237 | -0.0765 | -3.519
-4 | -0.0275 | 0.01972 | -0.0747 | -1.3945
-3.5 | 0.0343 | 0.01774 | -0.0737 | 1.9335
-3 | 0.0993 | 0.01588 | -0.073 | 6.2531
-2.5 | 0.1652 | 0.0143 | -0.0722 | 11.5524
-2 | 0.23 | 0.0132 | -0.0715 | 17.4242
-1.5 | 0.2931 | 0.01227 | -0.0707 | 23.8875
-1 | 0.3576 | 0.01177 | -0.0704 | 30.3823
-0.5 | 0.4233 | 0.01139 | -0.0703 | 37.1642
0 | 0.4807 | 0.00978 | -0.0699 | 49.1513
0.5 | 0.539 | 0.00936 | -0.0681 | 57.5855
1 | 0.6011 | 0.00946 | -0.0667 | 63.5412
1.5 | 0.6587 | 0.00959 | -0.0643 | 68.6861
2 | 0.7188 | 0.00973 | -0.0625 | 73.8746
2.5 | 0.7833 | 0.00992 | -0.0619 | 78.9617
3 | 0.8678 | 0.01018 | -0.0653 | 85.2456
3.5 | 0.9611 | 0.01045 | -0.0707 | 91.9713
4 | 1.0261 | 0.01075 | -0.0706 | 95.4512
4.5 | 1.085 | 0.01106 | -0.0689 | 98.1013
5 | 1.1457 | 0.0114 | -0.0673 | 100.5
5.5 | 1.2041 | 0.01179 | -0.0652 | 102.1289
6 | 1.2579 | 0.01229 | -0.0624 | 102.3515
6.5 | 1.3042 | 0.01295 | -0.0583 | 100.7104
7 | 1.3309 | 0.01402 | -0.0518 | 94.9287
7.5 | 1.3503 | 0.01593 | -0.0457 | 84.7646
8 | 1.3629 | 0.01869 | -0.0401 | 72.9213
8.5 | 1.3637 | 0.02255 | -0.0349 | 60.4745
9 | 1.3586 | 0.02724 | -0.0304 | 49.8752
9.5 | 1.3545 | 0.03227 | -0.0267 | 41.974
10 | 1.3475 | 0.03797 | -0.0239 | 35.4885
10.5 | 1.3377 | 0.04434 | -0.0218 | 30.1691
11 | 1.3293 | 0.05105 | -0.0205 | 26.0392
11.5 | 1.315 | 0.05872 | -0.0201 | 22.3944
12 | 1.3003 | 0.06693 | -0.0205 | 19.4278
12.5 | 1.2859 | 0.07568 | -0.0216 | 16.9913
13.5 | 1.2636 | 0.09388 | -0.0256 | 13.4597

## 33. Re 750k Mach 0.00 (1)
BIGFOIL.COM POLAR EXPORT
NACA64-714 a=0.0
NACA64-714 a=0.0 |  |  |  | Cl Max: | 1.545 | at alpha= | 12.5 | deg
JavaFoil+Calcfoil stall+Eppler ext transition |  |  |  | L/D Max: | 126.48 | at alpha= | 6 | deg
Re: | 750000 |  |  | Cd Min: | 0.00697 | at alpha= | 0.5 | deg
Mach: | 0 |  |  | Cl=0 at alpha= | -3.4333 | deg
|  |  |  | @ Cl=0.1, Cd= | 0.009018
|  |  |  | @ Cl=0.4, Cd= | 0.0088172
|  |  |  | @ Cl=0.6, Cd= | 0.0071207
alpha (deg) | Cl | Cd | Cm | Cl/Cd
-17 | -0.401 | 0.15331 | -0.018 | -2.614
-16.5 | -0.414 | 0.14447 | -0.018 | -2.866
-16 | -0.427 | 0.13671 | -0.018 | -3.123
-15.5 | -0.439 | 0.13323 | -0.018 | -3.298
-15 | -0.451 | 0.12394 | -0.018 | -3.641
-14.5 | -0.462 | 0.11656 | -0.019 | -3.964
-14 | -0.472 | 0.1099 | -0.019 | -4.291
-13.5 | -0.479 | 0.10381 | -0.019 | -4.619
-13 | -0.486 | 0.09813 | -0.019 | -4.948
-12.5 | -0.489 | 0.09231 | -0.019 | -5.302
-12 | -0.491 | 0.08759 | -0.02 | -5.601
-11.5 | -0.489 | 0.08431 | -0.019 | -5.796
-11 | -0.484 | 0.07757 | -0.02 | -6.24
-10.5 | -0.476 | 0.07303 | -0.02 | -6.514
-10 | -0.464 | 0.06768 | -0.02 | -6.85
-9.5 | -0.447 | 0.06503 | -0.02 | -6.878
-9 | -0.428 | 0.0592 | -0.021 | -7.233
-8.5 | -0.404 | 0.05652 | -0.021 | -7.155
-8 | -0.377 | 0.05287 | -0.022 | -7.134
-7.5 | -0.346 | 0.0487 | -0.023 | -7.115
-7 | -0.312 | 0.04554 | -0.024 | -6.855
-6.5 | -0.275 | 0.0424 | -0.025 | -6.486
-6 | -0.235 | 0.03973 | -0.026 | -5.919
-5.5 | -0.193 | 0.03655 | -0.028 | -5.289
-5 | -0.183 | 0.00887 | -0.049 | -20.621
-4.5 | -0.102 | 0.03535 | -0.024 | -2.872
-4 | -0.055 | 0.03359 | -0.025 | -1.624
-3.5 | -0.008 | 0.0092 | -0.05 | -0.883
-3 | 0.052 | 0.00909 | -0.051 | 5.721
-2.5 | 0.112 | 0.009 | -0.051 | 12.496
-2 | 0.173 | 0.00889 | -0.052 | 19.475
-1.5 | 0.234 | 0.00883 | -0.052 | 26.474
-1 | 0.295 | 0.00881 | -0.053 | 33.444
-0.5 | 0.356 | 0.00881 | -0.053 | 40.438
0 | 0.417 | 0.00882 | -0.054 | 47.25
0.5 | 0.476 | 0.00697 | -0.054 | 68.26
1 | 0.536 | 0.00704 | -0.055 | 76.148
1.5 | 0.596 | 0.00711 | -0.055 | 83.837
2 | 0.656 | 0.00727 | -0.056 | 90.319
2.5 | 0.716 | 0.00742 | -0.056 | 96.457
3 | 0.775 | 0.00742 | -0.057 | 104.369
3.5 | 0.832 | 0.00765 | -0.057 | 108.668
4 | 0.889 | 0.00784 | -0.057 | 113.317
4.5 | 0.945 | 0.00804 | -0.058 | 117.531
5 | 1.001 | 0.00827 | -0.058 | 121.058
5.5 | 1.057 | 0.00852 | -0.059 | 124.055
6 | 1.111 | 0.00879 | -0.059 | 126.48
6.5 | 1.164 | 0.00926 | -0.059 | 125.696
7 | 1.214 | 0.01007 | -0.06 | 120.481
7.5 | 1.261 | 0.01121 | -0.06 | 112.462
8 | 1.307 | 0.01221 | -0.06 | 107.072
8.5 | 1.35 | 0.01333 | -0.061 | 101.242
9 | 1.39 | 0.01477 | -0.061 | 94.17
9.5 | 1.414 | 0.02254 | -0.06 | 62.735
10 | 1.448 | 0.02429 | -0.061 | 59.614
10.5 | 1.478 | 0.02591 | -0.061 | 57.039
11 | 1.504 | 0.02766 | -0.061 | 54.358
11.5 | 1.525 | 0.02959 | -0.062 | 51.527
12 | 1.538 | 0.03158 | -0.062 | 48.698
12.5 | 1.545 | 0.03374 | -0.062 | 45.772
13 | 1.545 | 0.03635 | -0.063 | 42.494
13.5 | 1.539 | 0.039 | -0.063 | 39.465
14 | 1.527 | 0.0422 | -0.063 | 36.18
14.5 | 1.51 | 0.04501 | -0.064 | 33.555
15 | 1.487 | 0.04872 | -0.064 | 30.52
15.5 | 1.458 | 0.05305 | -0.064 | 27.488
16 | 1.425 | 0.05776 | -0.064 | 24.667
16.5 | 1.378 | 0.06465 | -0.064 | 21.314
17 | 1.326 | 0.0718 | -0.063 | 18.466
17.5 | 1.256 | 0.08713 | -0.061 | 14.415

## 34. Re 750k Mach 0.00 (2)
BIGFOIL.COM POLAR EXPORT
NACA64-714 a=0.0
NACA64-714 a=0.0 |  |  |  | Cl Max: | 1.4134 | at alpha= | 16 | deg
XFOIL ncrit=9 |  |  |  | L/D Max: | 134.966 | at alpha= | 7 | deg
Re: | 750000 |  |  | Cd Min: | 0.16539 | at alpha= | -15 | deg
Mach: | 0 |  |  | Cl=0 at alpha= | -3.6555 | deg
|  |  |  | @ Cl=0.1, Cd= | 0.010822
|  |  |  | @ Cl=0.4, Cd= | 0.007059
|  |  |  | @ Cl=0.6, Cd= | 0.0069719
alpha (deg) | Cl | Cd | Cm | Cl/Cd
-15 | -0.3974 | 0.16539 | -0.0055 | -2.4028
-14.5 | -0.3814 | 0.15625 | -0.0131 | -2.441
-14 | -0.3683 | 0.14917 | -0.0152 | -2.469
-13.5 | -0.3527 | 0.14315 | -0.0176 | -2.4638
-13 | -0.3375 | 0.13711 | -0.0204 | -2.4615
-12.5 | -0.3246 | 0.1303 | -0.0237 | -2.4912
-12 | -0.3197 | 0.12169 | -0.0287 | -2.6272
-11 | -0.3087 | 0.10478 | -0.0369 | -2.9462
-10 | -0.6496 | 0.02708 | -0.0611 | -23.9882
-9.5 | -0.6229 | 0.02108 | -0.0592 | -29.5493
-9 | -0.5821 | 0.01789 | -0.058 | -32.5377
-8.5 | -0.5327 | 0.01646 | -0.0575 | -32.3633
-8 | -0.4817 | 0.01515 | -0.057 | -31.7954
-7.5 | -0.4301 | 0.01392 | -0.0566 | -30.898
-7 | -0.3761 | 0.0133 | -0.0565 | -28.2782
-6.5 | -0.3191 | 0.01316 | -0.0567 | -24.2477
-6 | -0.2614 | 0.01348 | -0.0571 | -19.3917
-5.5 | -0.2047 | 0.0137 | -0.0575 | -14.9416
-5 | -0.1497 | 0.01304 | -0.0576 | -11.4801
-4.5 | -0.0936 | 0.0128 | -0.0579 | -7.3125
-4 | -0.0381 | 0.01224 | -0.0579 | -3.1127
-3.5 | 0.0172 | 0.01169 | -0.0582 | 1.4713
-2.5 | 0.1279 | 0.01053 | -0.0582 | 12.1462
-2 | 0.182 | 0.00982 | -0.0581 | 18.5336
-1.5 | 0.2388 | 0.0095 | -0.0585 | 25.1368
-1 | 0.2952 | 0.00922 | -0.0587 | 32.0174
-0.5 | 0.3521 | 0.00895 | -0.0591 | 39.3408
0 | 0.3996 | 0.00706 | -0.0588 | 56.6006
0.5 | 0.4543 | 0.00693 | -0.0585 | 65.5556
1 | 0.5086 | 0.00691 | -0.0581 | 73.6035
1.5 | 0.5613 | 0.00695 | -0.0573 | 80.7626
2 | 0.6143 | 0.00698 | -0.0566 | 88.0086
2.5 | 0.6665 | 0.00709 | -0.0558 | 94.0056
3 | 0.7254 | 0.00714 | -0.0566 | 101.5966
3.5 | 0.7961 | 0.00731 | -0.0601 | 108.9056
4 | 0.8705 | 0.00742 | -0.0645 | 117.3181
4.5 | 0.9219 | 0.00762 | -0.0642 | 120.9843
5 | 0.9745 | 0.0078 | -0.064 | 124.9359
5.5 | 1.0285 | 0.00799 | -0.0641 | 128.7234
6 | 1.0822 | 0.00822 | -0.0642 | 131.6545
6.5 | 1.1354 | 0.00848 | -0.0643 | 133.8915
7 | 1.1877 | 0.0088 | -0.0643 | 134.9659
7.5 | 1.2372 | 0.00928 | -0.0638 | 133.319
8 | 1.279 | 0.01021 | -0.0624 | 125.2693
8.5 | 1.3174 | 0.01126 | -0.0604 | 116.9982
9 | 1.3492 | 0.0125 | -0.0576 | 107.936
9.5 | 1.3681 | 0.01388 | -0.0526 | 98.5663
10 | 1.3765 | 0.01578 | -0.0469 | 87.2307
10.5 | 1.382 | 0.01834 | -0.0421 | 75.3544
11 | 1.3885 | 0.02126 | -0.0383 | 65.3104
11.5 | 1.3904 | 0.02481 | -0.0349 | 56.0419
12 | 1.3904 | 0.02882 | -0.0319 | 48.2443
12.5 | 1.3885 | 0.03329 | -0.0295 | 41.7092
13 | 1.3919 | 0.0376 | -0.0278 | 37.0186
13.5 | 1.3966 | 0.0421 | -0.0266 | 33.1734
14 | 1.397 | 0.04731 | -0.0258 | 29.5286
14.5 | 1.407 | 0.05176 | -0.0256 | 27.1832
15 | 1.4063 | 0.05759 | -0.0256 | 24.4192
15.5 | 1.4099 | 0.06323 | -0.026 | 22.298
16 | 1.4134 | 0.06905 | -0.0268 | 20.4692
16.5 | 1.407 | 0.07646 | -0.0282 | 18.4018
17 | 1.4045 | 0.08357 | -0.0298 | 16.8063
17.5 | 1.405 | 0.09049 | -0.0317 | 15.5266
18 | 1.4019 | 0.09811 | -0.0342 | 14.2891
18.5 | 1.3874 | 0.10779 | -0.0376 | 12.8713
19 | 1.3834 | 0.11602 | -0.0409 | 11.9238
19.5 | 1.3808 | 0.12415 | -0.0445 | 11.122
20 | 1.3763 | 0.13275 | -0.0487 | 10.3676

## 35. Re 750k Mach 0.10 (1)
BIGFOIL.COM POLAR EXPORT
NACA64-714 a=0.0
NACA64-714 a=0.0 |  |  |  | Cl Max: | 1.541 | at alpha= | 12.5 | deg
JavaFoil+Calcfoil stall+Eppler ext transition |  |  |  | L/D Max: | 125.988 | at alpha= | 6 | deg
Re: | 750000 |  |  | Cd Min: | 0.00698 | at alpha= | 0.5 | deg
Mach: | 0.1 |  |  | Cl=0 at alpha= | -3.4333 | deg
|  |  |  | @ Cl=0.1, Cd= | 0.0090292
|  |  |  | @ Cl=0.4, Cd= | 0.0088144
|  |  |  | @ Cl=0.6, Cd= | 0.0071913
alpha (deg) | Cl | Cd | Cm | Cl/Cd
-16.5 | -0.37 | 0.14889 | -0.018 | -2.486
-16 | -0.386 | 0.14329 | -0.018 | -2.691
-15.5 | -0.401 | 0.13462 | -0.018 | -2.977
-15 | -0.415 | 0.12707 | -0.018 | -3.268
-14.5 | -0.429 | 0.11936 | -0.019 | -3.593
-14 | -0.441 | 0.11079 | -0.019 | -3.984
-13.5 | -0.452 | 0.10714 | -0.019 | -4.223
-13 | -0.462 | 0.10025 | -0.019 | -4.604
-12.5 | -0.469 | 0.09306 | -0.019 | -5.034
-12 | -0.473 | 0.08791 | -0.02 | -5.378
-11.5 | -0.474 | 0.08431 | -0.019 | -5.619
-11 | -0.472 | 0.07756 | -0.02 | -6.082
-10.5 | -0.466 | 0.07309 | -0.02 | -6.376
-10 | -0.456 | 0.06824 | -0.021 | -6.686
-9.5 | -0.442 | 0.06412 | -0.021 | -6.897
-9 | -0.424 | 0.06004 | -0.021 | -7.067
-8.5 | -0.402 | 0.0572 | -0.021 | -7.024
-8 | -0.376 | 0.05317 | -0.022 | -7.066
-7.5 | -0.346 | 0.04885 | -0.023 | -7.078
-7 | -0.312 | 0.0457 | -0.024 | -6.834
-6.5 | -0.275 | 0.04264 | -0.025 | -6.458
-6 | -0.236 | 0.03989 | -0.025 | -5.904
-5.5 | -0.194 | 0.03696 | -0.027 | -5.238
-5 | -0.184 | 0.00888 | -0.049 | -20.673
-4.5 | -0.102 | 0.0354 | -0.024 | -2.879
-4 | -0.055 | 0.03344 | -0.026 | -1.64
-3.5 | -0.008 | 0.00924 | -0.05 | -0.883
-3 | 0.052 | 0.0091 | -0.051 | 5.742
-2.5 | 0.113 | 0.00901 | -0.051 | 12.543
-2 | 0.174 | 0.00889 | -0.052 | 19.564
-1.5 | 0.235 | 0.00887 | -0.052 | 26.485
-1 | 0.296 | 0.00882 | -0.053 | 33.577
-0.5 | 0.358 | 0.00878 | -0.053 | 40.792
0 | 0.419 | 0.00883 | -0.054 | 47.439
0.5 | 0.478 | 0.00698 | -0.054 | 68.51
1 | 0.539 | 0.00705 | -0.055 | 76.477
1.5 | 0.599 | 0.00719 | -0.055 | 83.37
2 | 0.66 | 0.00727 | -0.056 | 90.725
2.5 | 0.72 | 0.00743 | -0.056 | 96.91
3 | 0.778 | 0.00745 | -0.057 | 104.52
3.5 | 0.835 | 0.00769 | -0.057 | 108.582
4 | 0.893 | 0.00789 | -0.058 | 113.172
4.5 | 0.949 | 0.00809 | -0.058 | 117.286
5 | 1.006 | 0.00832 | -0.058 | 120.819
5.5 | 1.061 | 0.00858 | -0.059 | 123.617
6 | 1.116 | 0.00886 | -0.059 | 125.988
6.5 | 1.169 | 0.00935 | -0.06 | 124.943
7 | 1.219 | 0.01023 | -0.06 | 119.1
7.5 | 1.266 | 0.01136 | -0.06 | 111.426
8 | 1.312 | 0.01238 | -0.061 | 105.991
8.5 | 1.355 | 0.01353 | -0.061 | 100.172
9 | 1.395 | 0.01501 | -0.061 | 92.928
9.5 | 1.418 | 0.02286 | -0.061 | 62.03
10 | 1.452 | 0.02462 | -0.061 | 58.97
10.5 | 1.481 | 0.02627 | -0.061 | 56.378
11 | 1.506 | 0.02811 | -0.062 | 53.571
11.5 | 1.526 | 0.03006 | -0.062 | 50.756
12 | 1.537 | 0.03211 | -0.062 | 47.853
12.5 | 1.541 | 0.03444 | -0.063 | 44.736
13 | 1.538 | 0.03702 | -0.063 | 41.551
13.5 | 1.53 | 0.0398 | -0.063 | 38.432
14 | 1.514 | 0.04315 | -0.064 | 35.082
14.5 | 1.493 | 0.04632 | -0.064 | 32.226
15 | 1.465 | 0.05002 | -0.064 | 29.287
15.5 | 1.431 | 0.05465 | -0.064 | 26.187
16 | 1.392 | 0.05994 | -0.064 | 23.225
16.5 | 1.337 | 0.06819 | -0.063 | 19.601
17 | 1.27 | 0.08036 | -0.062 | 15.803
17.5 | 1.168 | 0.11191 | -0.056 | 10.439

## 36. Re 750k Mach 0.10 (2)
BIGFOIL.COM POLAR EXPORT
NACA64-714 a=0.0
NACA64-714 a=0.0 |  |  |  | Cl Max: | 1.4051 | at alpha= | 16 | deg
XFOIL ncrit=9 |  |  |  | L/D Max: | 134.398 | at alpha= | 7 | deg
Re: | 750000 |  |  | Cd Min: | 0.15689 | at alpha= | -14.5 | deg
Mach: | 0.1 |  |  | Cl=0 at alpha= | -3.6588 | deg
|  |  |  | @ Cl=0.1, Cd= | 0.01087
|  |  |  | @ Cl=0.4, Cd= | 0.0071963
|  |  |  | @ Cl=0.6, Cd= | 0.0070028
alpha (deg) | Cl | Cd | Cm | Cl/Cd
-14.5 | -0.3812 | 0.15689 | -0.0128 | -2.4297
-14 | -0.3673 | 0.14981 | -0.0149 | -2.4518
-13.5 | -0.3514 | 0.14371 | -0.0174 | -2.4452
-13 | -0.3361 | 0.13762 | -0.0203 | -2.4422
-12.5 | -0.3229 | 0.13078 | -0.0236 | -2.469
-12 | -0.3183 | 0.12211 | -0.0288 | -2.6067
-11.5 | -0.3115 | 0.11395 | -0.0333 | -2.7337
-11 | -0.3053 | 0.10557 | -0.0367 | -2.8919
-10.5 | -0.2896 | 0.09982 | -0.0387 | -2.9012
-9.5 | -0.6125 | 0.02487 | -0.0613 | -24.6281
-9 | -0.5822 | 0.01917 | -0.0594 | -30.3704
-8.5 | -0.5346 | 0.01722 | -0.0587 | -31.0453
-8 | -0.484 | 0.01572 | -0.0581 | -30.7888
-7.5 | -0.432 | 0.01435 | -0.0576 | -30.1045
-7 | -0.3782 | 0.01354 | -0.0573 | -27.9321
-6.5 | -0.3219 | 0.01323 | -0.0573 | -24.3311
-6 | -0.263 | 0.0136 | -0.0577 | -19.3382
-5.5 | -0.206 | 0.01374 | -0.058 | -14.9927
-5 | -0.1505 | 0.01315 | -0.0581 | -11.4449
-4.5 | -0.094 | 0.01288 | -0.0584 | -7.2981
-4 | -0.0378 | 0.01246 | -0.0584 | -3.0337
-3.5 | 0.0176 | 0.01176 | -0.0586 | 1.4966
-3 | 0.073 | 0.01115 | -0.0585 | 6.5471
-2.5 | 0.1289 | 0.01057 | -0.0586 | 12.1949
-2 | 0.1833 | 0.00986 | -0.0585 | 18.5903
-1.5 | 0.2404 | 0.00952 | -0.0588 | 25.2521
-0.5 | 0.3545 | 0.00898 | -0.0595 | 39.4766
0 | 0.4022 | 0.00711 | -0.0591 | 56.5682
0.5 | 0.4573 | 0.00696 | -0.0589 | 65.704
1 | 0.5119 | 0.00695 | -0.0584 | 73.6547
1.5 | 0.565 | 0.00697 | -0.0576 | 81.0617
2 | 0.6184 | 0.00702 | -0.057 | 88.0912
2.5 | 0.6709 | 0.00712 | -0.0562 | 94.2275
3 | 0.7298 | 0.00718 | -0.0568 | 101.6435
3.5 | 0.8005 | 0.00734 | -0.0603 | 109.0599
4 | 0.8754 | 0.00746 | -0.0647 | 117.3458
4.5 | 0.9277 | 0.00765 | -0.0645 | 121.268
5 | 0.9805 | 0.00787 | -0.0642 | 124.587
5.5 | 1.0349 | 0.00804 | -0.0643 | 128.7189
6 | 1.089 | 0.00827 | -0.0644 | 131.6808
6.5 | 1.1425 | 0.00854 | -0.0644 | 133.7822
7 | 1.1948 | 0.00889 | -0.0643 | 134.3982
7.5 | 1.2441 | 0.0094 | -0.0637 | 132.3511
8 | 1.2857 | 0.01035 | -0.0621 | 124.2222
8.5 | 1.3235 | 0.01142 | -0.06 | 115.8932
9 | 1.3538 | 0.01269 | -0.0568 | 106.6824
10 | 1.3764 | 0.01623 | -0.0456 | 84.8059
10.5 | 1.3817 | 0.01894 | -0.041 | 72.9514
11 | 1.3869 | 0.02206 | -0.0372 | 62.8694
11.5 | 1.3873 | 0.02584 | -0.0338 | 53.6881
12 | 1.3869 | 0.02999 | -0.031 | 46.2454
12.5 | 1.385 | 0.03457 | -0.0286 | 40.0636
13 | 1.3877 | 0.03907 | -0.0271 | 35.5183
13.5 | 1.3925 | 0.0437 | -0.026 | 31.865
14 | 1.393 | 0.04902 | -0.0253 | 28.417
14.5 | 1.4016 | 0.05375 | -0.0252 | 26.0763
15 | 1.3981 | 0.06006 | -0.0253 | 23.2784
15.5 | 1.4034 | 0.06562 | -0.0259 | 21.3868
16 | 1.4051 | 0.07184 | -0.0268 | 19.5587
16.5 | 1.3956 | 0.0798 | -0.0284 | 17.4887
17 | 1.3954 | 0.08679 | -0.0302 | 16.0779
17.5 | 1.3944 | 0.09407 | -0.0323 | 14.823
18 | 1.3901 | 0.10206 | -0.035 | 13.6204
18.5 | 1.373 | 0.11227 | -0.0388 | 12.2294
19 | 1.3726 | 0.12009 | -0.0421 | 11.4298
19.5 | 1.3693 | 0.12849 | -0.046 | 10.6569
20 | 1.3649 | 0.13719 | -0.0503 | 9.949

## 37. Re 750k Mach 0.25 (1)
BIGFOIL.COM POLAR EXPORT
NACA64-714 a=0.0
NACA64-714 a=0.0 |  |  |  | Cl Max: | 1.521 | at alpha= | 11.5 | deg
JavaFoil+Calcfoil stall+Eppler ext transition |  |  |  | L/D Max: | 122.695 | at alpha= | 6 | deg
Re: | 750000 |  |  | Cd Min: | 0.00712 | at alpha= | 0.5 | deg
Mach: | 0.25 |  |  | Cl=0 at alpha= | -3.4355 | deg
|  |  |  | @ Cl=0.1, Cd= | 0.0091232
|  |  |  | @ Cl=0.4, Cd= | 0.0089046
|  |  |  | @ Cl=0.6, Cd= | 0.0072913
alpha (deg) | Cl | Cd | Cm | Cl/Cd
-14.5 | -0.065 | 0.13916 | -0.018 | -0.47
-14 | -0.12 | 0.12838 | -0.019 | -0.937
-13.5 | -0.187 | 0.12163 | -0.019 | -1.539
-13 | -0.235 | 0.11062 | -0.019 | -2.123
-12.5 | -0.275 | 0.10195 | -0.019 | -2.698
-12 | -0.31 | 0.09609 | -0.02 | -3.224
-11.5 | -0.339 | 0.08893 | -0.02 | -3.812
-11 | -0.362 | 0.08401 | -0.02 | -4.313
-10.5 | -0.38 | 0.07822 | -0.021 | -4.852
-10 | -0.39 | 0.07245 | -0.021 | -5.382
-9.5 | -0.393 | 0.06918 | -0.02 | -5.682
-9 | -0.39 | 0.06307 | -0.021 | -6.18
-8.5 | -0.377 | 0.06021 | -0.014 | -6.269
-8 | -0.36 | 0.05527 | -0.014 | -6.516
-7.5 | -0.338 | 0.05211 | -0.022 | -6.49
-7 | -0.31 | 0.04715 | -0.024 | -6.565
-6.5 | -0.276 | 0.04433 | -0.024 | -6.215
-6 | -0.238 | 0.04087 | -0.025 | -5.813
-5.5 | -0.196 | 0.03825 | -0.026 | -5.124
-5 | -0.152 | 0.03553 | -0.028 | -4.271
-4.5 | -0.129 | 0.00978 | -0.051 | -13.232
-4 | -0.056 | 0.03408 | -0.025 | -1.645
-3.5 | -0.008 | 0.00921 | -0.052 | -0.909
-3 | 0.054 | 0.00919 | -0.052 | 5.838
-2.5 | 0.116 | 0.0091 | -0.053 | 12.75
-2 | 0.179 | 0.00901 | -0.053 | 19.831
-1.5 | 0.241 | 0.00893 | -0.054 | 27.051
-1 | 0.304 | 0.00891 | -0.054 | 34.157
-0.5 | 0.368 | 0.00893 | -0.055 | 41.211
0 | 0.431 | 0.00888 | -0.055 | 48.495
0.5 | 0.492 | 0.00712 | -0.056 | 69.01
1 | 0.554 | 0.00718 | -0.056 | 77.082
1.5 | 0.616 | 0.00733 | -0.057 | 83.999
2 | 0.678 | 0.00749 | -0.057 | 90.509
2.5 | 0.739 | 0.00767 | -0.058 | 96.435
3 | 0.797 | 0.00771 | -0.058 | 103.353
3.5 | 0.855 | 0.00791 | -0.059 | 108.134
4 | 0.914 | 0.00812 | -0.059 | 112.517
4.5 | 0.972 | 0.00837 | -0.059 | 116.091
5 | 1.029 | 0.00864 | -0.06 | 119.19
5.5 | 1.086 | 0.00893 | -0.06 | 121.595
6 | 1.142 | 0.00931 | -0.061 | 122.695
6.5 | 1.195 | 0.00985 | -0.061 | 121.415
7 | 1.245 | 0.0111 | -0.061 | 112.199
7.5 | 1.293 | 0.01222 | -0.062 | 105.774
8 | 1.339 | 0.01334 | -0.062 | 100.36
8.5 | 1.38 | 0.01474 | -0.062 | 93.62
9 | 1.418 | 0.01659 | -0.063 | 85.515
9.5 | 1.44 | 0.02491 | -0.062 | 57.807
10 | 1.471 | 0.0267 | -0.062 | 55.067
10.5 | 1.494 | 0.02859 | -0.063 | 52.255
11 | 1.511 | 0.03075 | -0.063 | 49.15
11.5 | 1.521 | 0.03311 | -0.063 | 45.936
12 | 1.518 | 0.03569 | -0.064 | 42.539
12.5 | 1.505 | 0.03837 | -0.064 | 39.225
13 | 1.481 | 0.04183 | -0.064 | 35.416
13.5 | 1.446 | 0.04592 | -0.064 | 31.479
14 | 1.4 | 0.05004 | -0.064 | 27.981
14.5 | 1.341 | 0.05608 | -0.064 | 23.912
15 | 1.266 | 0.06493 | -0.064 | 19.502
15.5 | 1.145 | 0.0924 | -0.058 | 12.389
16 | 1.008 | 0.13538 | -0.04 | 7.445
16.5 | 0.918 | 0.15085 | -0.032 | 6.084

## 38. Re 750k Mach 0.25 (2)
BIGFOIL.COM POLAR EXPORT
NACA64-714 a=0.0
NACA64-714 a=0.0 |  |  |  | Cl Max: | 1.3771 | at alpha= | 11 | deg
XFOIL ncrit=9 |  |  |  | L/D Max: | 132.559 | at alpha= | 6.5 | deg
Re: | 750000 |  |  | Cd Min: | 0.23576 | at alpha= | -20 | deg
Mach: | 0.25 |  |  | Cl=0 at alpha= | -3.6725 | deg
|  |  |  | @ Cl=0.1, Cd= | 0.011232
|  |  |  | @ Cl=0.4, Cd= | 0.0079415
|  |  |  | @ Cl=0.6, Cd= | 0.0071617
alpha (deg) | Cl | Cd | Cm | Cl/Cd
-20 | -0.5839 | 0.23576 | 0.0366 | -2.4767
-19.5 | -0.564 | 0.2296 | 0.0322 | -2.4564
-19 | -0.5442 | 0.22316 | 0.0279 | -2.4386
-18.5 | -0.5244 | 0.21659 | 0.0235 | -2.4212
-18 | -0.5049 | 0.20964 | 0.0192 | -2.4084
-17.5 | -0.4865 | 0.20233 | 0.0144 | -2.4045
-17 | -0.47 | 0.1948 | 0.0094 | -2.4127
-16.5 | -0.4488 | 0.1882 | 0.0062 | -2.3847
-16 | -0.4291 | 0.18186 | 0.0024 | -2.3595
-15 | -0.3889 | 0.1673 | -0.0074 | -2.3246
-14 | -0.3622 | 0.15299 | -0.0137 | -2.3675
-13.5 | -0.3453 | 0.14666 | -0.0166 | -2.3544
-13 | -0.3291 | 0.14029 | -0.0198 | -2.3459
-12.5 | -0.3148 | 0.13321 | -0.0233 | -2.3632
-12 | -0.3107 | 0.12458 | -0.029 | -2.494
-11.5 | -0.3002 | 0.11673 | -0.0332 | -2.5717
-11 | -0.286 | 0.10945 | -0.0354 | -2.6131
-10.5 | -0.271 | 0.10332 | -0.038 | -2.6229
-10 | -0.2605 | 0.09648 | -0.0414 | -2.7
-9.5 | -0.2523 | 0.08936 | -0.0451 | -2.8234
-9 | -0.2822 | 0.07422 | -0.0532 | -3.8022
-8.5 | -0.2846 | 0.06669 | -0.0587 | -4.2675
-7 | -0.3882 | 0.01563 | -0.0621 | -24.8369
-6.5 | -0.3321 | 0.01452 | -0.0614 | -22.8719
-6 | -0.2738 | 0.01396 | -0.0611 | -19.6132
-5.5 | -0.2134 | 0.01393 | -0.061 | -15.3195
-5 | -0.1543 | 0.01395 | -0.0611 | -11.0609
-4.5 | -0.0965 | 0.01329 | -0.061 | -7.2611
-4 | -0.0372 | 0.01313 | -0.0611 | -2.8332
-3.5 | 0.0196 | 0.0122 | -0.061 | 1.6066
-3 | 0.0773 | 0.01149 | -0.0609 | 6.7276
-2.5 | 0.1344 | 0.01084 | -0.0607 | 12.3985
-2 | 0.191 | 0.01006 | -0.0606 | 18.9861
-1.5 | 0.2492 | 0.0097 | -0.0608 | 25.6907
-1 | 0.3081 | 0.0094 | -0.061 | 32.7766
-0.5 | 0.3672 | 0.00916 | -0.0613 | 40.0873
0 | 0.417 | 0.00731 | -0.0611 | 57.0451
0.5 | 0.4737 | 0.00712 | -0.0608 | 66.5309
1 | 0.5302 | 0.00713 | -0.0604 | 74.3619
1.5 | 0.5855 | 0.00713 | -0.0596 | 82.1178
2 | 0.6404 | 0.00725 | -0.0589 | 88.331
2.5 | 0.6953 | 0.00729 | -0.0581 | 95.3772
3 | 0.7532 | 0.00743 | -0.0581 | 101.3728
3.5 | 0.8248 | 0.00752 | -0.0611 | 109.6809
4 | 0.9024 | 0.00773 | -0.0656 | 116.74
4.5 | 0.9596 | 0.00788 | -0.0658 | 121.7766
5 | 1.0144 | 0.0081 | -0.0655 | 125.2346
5.5 | 1.07 | 0.00836 | -0.0653 | 127.9904
6 | 1.1257 | 0.00862 | -0.0651 | 130.5916
6.5 | 1.1811 | 0.00891 | -0.0648 | 132.5589
7 | 1.2344 | 0.00932 | -0.0643 | 132.4464
7.5 | 1.2824 | 0.00999 | -0.0629 | 128.3684
8 | 1.3183 | 0.01121 | -0.0599 | 117.6004
8.5 | 1.3498 | 0.01244 | -0.0563 | 108.5048
9 | 1.3612 | 0.01405 | -0.0497 | 96.8826
9.5 | 1.3696 | 0.01632 | -0.0443 | 83.9216
10 | 1.376 | 0.0192 | -0.0397 | 71.6667
10.5 | 1.3761 | 0.02289 | -0.0355 | 60.118
11 | 1.3771 | 0.02687 | -0.0321 | 51.2505
11.5 | 1.3736 | 0.03151 | -0.0292 | 43.5925
12 | 1.3676 | 0.03667 | -0.0268 | 37.2948
12.5 | 1.3645 | 0.04205 | -0.0251 | 32.4495
13 | 1.3655 | 0.0474 | -0.0242 | 28.808
13.5 | 1.3703 | 0.05267 | -0.0236 | 26.0167
14 | 1.3699 | 0.05877 | -0.0236 | 23.3095
14.5 | 1.3722 | 0.06485 | -0.0239 | 21.1596
15 | 1.3652 | 0.07233 | -0.0249 | 18.8746
15.5 | 1.3663 | 0.07913 | -0.0261 | 17.2665
16 | 1.3618 | 0.08693 | -0.028 | 15.6655

## 39. Re 750k Mach 0.50 (1)
BIGFOIL.COM POLAR EXPORT
NACA64-714 a=0.0
NACA64-714 a=0.0 |  |  |  | Cl Max: | 1.461 | at alpha= | 9 | deg
JavaFoil+Calcfoil stall+Eppler ext transition |  |  |  | L/D Max: | 108.736 | at alpha= | 5 | deg
Re: | 750000 |  |  | Cd Min: | 0.00792 | at alpha= | 1 | deg
Mach: | 0.5 |  |  | Cl=0 at alpha= | -3.4364 | deg
|  |  |  | @ Cl=0.1, Cd= | 0.017691
|  |  |  | @ Cl=0.4, Cd= | 0.0093876
|  |  |  | @ Cl=0.6, Cd= | 0.0082409
alpha (deg) | Cl | Cd | Cm | Cl/Cd
-20 | -0.938 | 0.21108 | -0.024 | -4.444
-19.5 | -0.91 | 0.19878 | -0.024 | -4.577
-19 | -0.882 | 0.19334 | -0.024 | -4.561
-18.5 | -0.854 | 0.18932 | -0.024 | -4.51
-18 | -0.826 | 0.18461 | -0.024 | -4.473
-17.5 | -0.798 | 0.17668 | -0.025 | -4.516
-17 | -0.768 | 0.17411 | -0.024 | -4.409
-16.5 | -0.739 | 0.168 | -0.023 | -4.4
-16 | -0.711 | 0.16038 | -0.024 | -4.434
-15.5 | -0.683 | 0.15199 | -0.024 | -4.493
-15 | -0.655 | 0.1485 | -0.024 | -4.408
-14.5 | -0.626 | 0.14914 | -0.024 | -4.2
-14 | -0.598 | 0.13843 | -0.024 | -4.321
-13.5 | -0.57 | 0.13273 | -0.024 | -4.292
-13 | -0.54 | 0.12584 | -0.023 | -4.293
-12.5 | -0.512 | 0.12343 | -0.023 | -4.148
-12 | -0.484 | 0.11989 | -0.023 | -4.034
-11.5 | -0.455 | 0.11655 | -0.023 | -3.907
-11 | -0.427 | 0.10897 | -0.023 | -3.919
-10.5 | -0.399 | 0.10727 | -0.024 | -3.718
-10 | -0.37 | 0.10906 | -0.024 | -3.397
-9.5 | -0.342 | 0.09807 | -0.022 | -3.483
-9 | -0.313 | 0.0942 | -0.022 | -3.326
-8.5 | -0.285 | 0.09175 | -0.022 | -3.107
-8 | -0.257 | 0.08471 | -0.023 | -3.033
-7.5 | -0.229 | 0.08265 | -0.023 | -2.767
-7 | -0.2 | 0.07771 | -0.021 | -2.576
-6.5 | -0.172 | 0.05585 | -0.024 | -3.086
-6 | -0.144 | 0.04847 | -0.025 | -2.978
-5.5 | -0.177 | 0.04393 | -0.026 | -4.024
-5 | -0.154 | 0.04034 | -0.027 | -3.828
-4.5 | -0.112 | 0.03791 | -0.028 | -2.946
-4 | -0.061 | 0.0351 | -0.03 | -1.75
-3.5 | -0.007 | 0.03389 | -0.028 | -0.22
-3 | 0.048 | 0.03236 | -0.029 | 1.482
-2.5 | 0.129 | 0.00951 | -0.059 | 13.581
-2 | 0.199 | 0.0094 | -0.06 | 21.194
-1.5 | 0.269 | 0.00936 | -0.06 | 28.799
-1 | 0.34 | 0.00932 | -0.061 | 36.458
-0.5 | 0.411 | 0.0094 | -0.061 | 43.763
0 | 0.481 | 0.00943 | -0.062 | 51.061
0.5 | 0.549 | 0.0095 | -0.062 | 57.803
1 | 0.613 | 0.00792 | -0.063 | 77.397
1.5 | 0.68 | 0.0081 | -0.063 | 83.925
2 | 0.746 | 0.00827 | -0.063 | 90.229
2.5 | 0.812 | 0.0085 | -0.064 | 95.553
3 | 0.877 | 0.00878 | -0.064 | 99.908
3.5 | 0.942 | 0.00909 | -0.065 | 103.591
4 | 1.006 | 0.00946 | -0.065 | 106.35
4.5 | 1.069 | 0.00985 | -0.066 | 108.541
5 | 1.131 | 0.0104 | -0.066 | 108.736
5.5 | 1.192 | 0.0111 | -0.066 | 107.416
6 | 1.251 | 0.01232 | -0.067 | 101.538
6.5 | 1.305 | 0.01383 | -0.067 | 94.377
7 | 1.355 | 0.01531 | -0.067 | 88.521
7.5 | 1.4 | 0.0171 | -0.068 | 81.889
8 | 1.437 | 0.0195 | -0.068 | 73.689
8.5 | 1.449 | 0.03018 | -0.067 | 48.023
9 | 1.461 | 0.03299 | -0.068 | 44.303
9.5 | 1.451 | 0.03637 | -0.068 | 39.894
10 | 1.386 | 0.04093 | -0.068 | 33.854
10.5 | 0.756 | 0.08508 | -0.027 | 8.881
11 | 0.781 | 0.10423 | -0.025 | 7.495
11.5 | 0.808 | 0.11251 | -0.029 | 7.181
12 | 0.834 | 0.11567 | -0.029 | 7.207
12.5 | 0.861 | 0.12831 | -0.033 | 6.707
13 | 0.886 | 0.131 | -0.033 | 6.765
13.5 | 0.914 | 0.13585 | -0.037 | 6.726
14 | 0.94 | 0.14255 | -0.038 | 6.591

## 40. Re 750k Mach 0.50 (2)
BIGFOIL.COM POLAR EXPORT
NACA64-714 a=0.0
NACA64-714 a=0.0 |  |  |  | Cl Max: | 1.3714 | at alpha= | 8.5 | deg
XFOIL ncrit=9 |  |  |  | L/D Max: | 122.97 | at alpha= | 5.5 | deg
Re: | 750000 |  |  | Cd Min: | 0.25608 | at alpha= | -20 | deg
Mach: | 0.5 |  |  | Cl=0 at alpha= | -3.731 | deg
|  |  |  | @ Cl=0.1, Cd= | 0.013435
|  |  |  | @ Cl=0.4, Cd= | 0.010008
|  |  |  | @ Cl=0.6, Cd= | 0.00795
alpha (deg) | Cl | Cd | Cm | Cl/Cd
-20 | -0.6261 | 0.25608 | 0.0449 | -2.4449
-19.5 | -0.6015 | 0.24829 | 0.0395 | -2.4226
-19 | -0.5769 | 0.24016 | 0.0341 | -2.4021
-18.5 | -0.5525 | 0.23225 | 0.0285 | -2.3789
-18 | -0.5289 | 0.22435 | 0.0228 | -2.3575
-17.5 | -0.5042 | 0.21628 | 0.0179 | -2.3312
-16.5 | -0.455 | 0.20195 | 0.0087 | -2.253
-16 | -0.4353 | 0.19502 | 0.0055 | -2.2321
-15.5 | -0.4141 | 0.18758 | 0.0015 | -2.2076
-15 | -0.396 | 0.17944 | -0.0039 | -2.2069
-14.5 | -0.3735 | 0.17166 | -0.0076 | -2.1758
-14 | -0.3503 | 0.1647 | -0.0111 | -2.1269
-13.5 | -0.3289 | 0.15741 | -0.0151 | -2.0894
-13 | -0.3103 | 0.14955 | -0.0201 | -2.0749
-12.5 | -0.2958 | 0.14185 | -0.0253 | -2.0853
-12 | -0.2739 | 0.13402 | -0.0284 | -2.0437
-11.5 | -0.2534 | 0.12691 | -0.0318 | -1.9967
-11 | -0.2349 | 0.12 | -0.0353 | -1.9575
-10.5 | -0.2178 | 0.11288 | -0.0391 | -1.9295
-10 | -0.2024 | 0.10547 | -0.0431 | -1.919
-9.5 | -0.1897 | 0.09784 | -0.0476 | -1.9389
-9 | -0.1817 | 0.08972 | -0.0527 | -2.0252
-8.5 | -0.1724 | 0.08181 | -0.0556 | -2.1073
-8 | -0.1659 | 0.07432 | -0.0597 | -2.2322
-7.5 | -0.1645 | 0.06625 | -0.0648 | -2.483
-7 | -0.1723 | 0.05719 | -0.0727 | -3.0128
-6.5 | -0.188 | 0.04956 | -0.0769 | -3.7934
-6 | -0.1858 | 0.04187 | -0.0787 | -4.4375
-5.5 | -0.1681 | 0.03426 | -0.0787 | -4.9066
-5 | -0.1406 | 0.02588 | -0.0771 | -5.4328
-4.5 | -0.0985 | 0.01829 | -0.0747 | -5.3855
-4 | -0.0361 | 0.01566 | -0.0732 | -2.3052
-3.5 | 0.031 | 0.01484 | -0.0724 | 2.0889
-3 | 0.0965 | 0.0135 | -0.0718 | 7.1481
-2.5 | 0.1622 | 0.01227 | -0.071 | 13.2192
-2 | 0.2276 | 0.01139 | -0.0704 | 19.9824
-1.5 | 0.2909 | 0.01057 | -0.0698 | 27.5213
-1 | 0.3576 | 0.01018 | -0.0697 | 35.1277
-0.5 | 0.4243 | 0.00991 | -0.0697 | 42.8153
0 | 0.4915 | 0.00966 | -0.0699 | 50.8799
0.5 | 0.547 | 0.00795 | -0.0692 | 68.805
1 | 0.6119 | 0.00795 | -0.0686 | 76.9686
1.5 | 0.6759 | 0.008 | -0.0678 | 84.4875
2 | 0.7394 | 0.00814 | -0.0669 | 90.8354
2.5 | 0.8027 | 0.00826 | -0.066 | 97.1792
3 | 0.864 | 0.00843 | -0.0645 | 102.4911
3.5 | 0.9353 | 0.0086 | -0.065 | 108.7558
4 | 1.0259 | 0.00887 | -0.0696 | 115.6595
4.5 | 1.0947 | 0.00917 | -0.0698 | 119.3784
5 | 1.1563 | 0.00951 | -0.0684 | 121.5878
5.5 | 1.2174 | 0.0099 | -0.0667 | 122.9697
6 | 1.2741 | 0.01043 | -0.0642 | 122.1572
6.5 | 1.3214 | 0.0112 | -0.0604 | 117.9821
7 | 1.3448 | 0.01251 | -0.0534 | 107.498
7.5 | 1.3624 | 0.01466 | -0.0472 | 92.9332
8 | 1.3693 | 0.01784 | -0.0413 | 76.7545
8.5 | 1.3714 | 0.02179 | -0.0363 | 62.9371
9 | 1.3705 | 0.02629 | -0.0318 | 52.1301
9.5 | 1.3638 | 0.03149 | -0.028 | 43.309
10 | 1.3591 | 0.03698 | -0.025 | 36.7523
10.5 | 1.3513 | 0.04312 | -0.0227 | 31.3381
11 | 1.341 | 0.04988 | -0.0212 | 26.8845
11.5 | 1.3297 | 0.05718 | -0.0205 | 23.2546
12 | 1.3181 | 0.06498 | -0.0206 | 20.2847
12.5 | 1.3088 | 0.07309 | -0.0213 | 17.9067
13 | 1.3024 | 0.08138 | -0.0226 | 16.0039
13.5 | 1.2915 | 0.09061 | -0.0248 | 14.2534

## 41. Re 1M Mach 0.00 (1)
BIGFOIL.COM POLAR EXPORT
NACA64-714 a=0.0
NACA64-714 a=0.0 |  |  |  | Cl Max: | 1.548 | at alpha= | 12.5 | deg
JavaFoil+Calcfoil stall+Eppler ext transition |  |  |  | L/D Max: | 135.384 | at alpha= | 4 | deg
Re: | 1000000 |  |  | Cd Min: | 0.00655 | at alpha= | 0.5 | deg
Mach: | 0 |  |  | Cl=0 at alpha= | -3.4333 | deg
|  |  |  | @ Cl=0.1, Cd= | 0.008554
|  |  |  | @ Cl=0.4, Cd= | 0.0083416
|  |  |  | @ Cl=0.6, Cd= | 0.006678
alpha (deg) | Cl | Cd | Cm | Cl/Cd
-17 | -0.401 | 0.15151 | -0.018 | -2.646
-16.5 | -0.414 | 0.1419 | -0.018 | -2.919
-16 | -0.427 | 0.13343 | -0.019 | -3.202
-15.5 | -0.44 | 0.1288 | -0.019 | -3.414
-15 | -0.452 | 0.1217 | -0.019 | -3.711
-14.5 | -0.462 | 0.11364 | -0.019 | -4.069
-14 | -0.472 | 0.10859 | -0.019 | -4.346
-13.5 | -0.48 | 0.10174 | -0.019 | -4.715
-13 | -0.486 | 0.09592 | -0.02 | -5.066
-12.5 | -0.49 | 0.091 | -0.02 | -5.381
-12 | -0.491 | 0.08472 | -0.02 | -5.794
-11.5 | -0.489 | 0.08107 | -0.02 | -6.033
-11 | -0.484 | 0.07568 | -0.021 | -6.401
-10.5 | -0.476 | 0.07044 | -0.021 | -6.759
-10 | -0.464 | 0.0662 | -0.021 | -7.01
-9.5 | -0.448 | 0.06315 | -0.021 | -7.093
-9 | -0.429 | 0.05813 | -0.022 | -7.372
-8.5 | -0.405 | 0.05518 | -0.022 | -7.335
-8 | -0.377 | 0.05149 | -0.022 | -7.329
-7.5 | -0.347 | 0.04762 | -0.023 | -7.281
-7 | -0.313 | 0.04472 | -0.024 | -6.989
-6.5 | -0.275 | 0.04166 | -0.025 | -6.609
-6 | -0.236 | 0.0386 | -0.027 | -6.106
-5.5 | -0.195 | 0.03388 | -0.031 | -5.761
-5 | -0.183 | 0.00849 | -0.049 | -21.562
-4.5 | -0.102 | 0.03409 | -0.026 | -2.99
-4 | -0.068 | 0.00886 | -0.05 | -7.629
-3.5 | -0.008 | 0.00873 | -0.05 | -0.93
-3 | 0.052 | 0.00865 | -0.051 | 6.014
-2.5 | 0.112 | 0.00853 | -0.051 | 13.189
-2 | 0.173 | 0.00845 | -0.052 | 20.487
-1.5 | 0.234 | 0.0084 | -0.052 | 27.833
-1 | 0.295 | 0.00831 | -0.053 | 35.467
-0.5 | 0.356 | 0.00832 | -0.053 | 42.792
0 | 0.417 | 0.00835 | -0.054 | 49.944
0.5 | 0.476 | 0.00655 | -0.054 | 72.648
1 | 0.536 | 0.00662 | -0.055 | 81.034
1.5 | 0.596 | 0.00667 | -0.055 | 89.394
2 | 0.656 | 0.00679 | -0.056 | 96.612
2.5 | 0.716 | 0.00693 | -0.056 | 103.354
3 | 0.776 | 0.0071 | -0.057 | 109.203
3.5 | 0.834 | 0.00703 | -0.057 | 118.597
4 | 0.892 | 0.00659 | -0.058 | 135.384
4.5 | 0.948 | 0.00749 | -0.058 | 126.704
5 | 1.005 | 0.00767 | -0.058 | 131.026
5.5 | 1.06 | 0.00795 | -0.059 | 133.329
6 | 1.115 | 0.00831 | -0.059 | 134.141
6.5 | 1.167 | 0.00886 | -0.06 | 131.699
7 | 1.215 | 0.00989 | -0.06 | 122.932
7.5 | 1.264 | 0.01071 | -0.06 | 117.987
8 | 1.309 | 0.01163 | -0.06 | 112.594
8.5 | 1.352 | 0.01276 | -0.061 | 105.982
9 | 1.392 | 0.01419 | -0.061 | 98.122
9.5 | 1.417 | 0.02126 | -0.061 | 66.659
10 | 1.452 | 0.02291 | -0.061 | 63.355
10.5 | 1.481 | 0.02443 | -0.061 | 60.643
11 | 1.507 | 0.02609 | -0.062 | 57.768
11.5 | 1.528 | 0.0279 | -0.062 | 54.786
12 | 1.542 | 0.02977 | -0.062 | 51.786
12.5 | 1.548 | 0.03179 | -0.063 | 48.702
13 | 1.548 | 0.0341 | -0.063 | 45.403
13.5 | 1.543 | 0.03689 | -0.063 | 41.823
14 | 1.531 | 0.03978 | -0.064 | 38.483
14.5 | 1.514 | 0.04239 | -0.064 | 35.728
15 | 1.491 | 0.04586 | -0.064 | 32.523
15.5 | 1.463 | 0.0498 | -0.064 | 29.379
16 | 1.431 | 0.05413 | -0.064 | 26.43
16.5 | 1.385 | 0.05981 | -0.064 | 23.164
17 | 1.335 | 0.06577 | -0.064 | 20.298
17.5 | 1.278 | 0.07426 | -0.064 | 17.21

## 42. Re 1M Mach 0.00 (2)
BIGFOIL.COM POLAR EXPORT
NACA64-714 a=0.0
NACA64-714 a=0.0 |  |  |  | Cl Max: | 1.4563 | at alpha= | 16.5 | deg
XFOIL ncrit=9 |  |  |  | L/D Max: | 147.413 | at alpha= | 6.5 | deg
Re: | 1000000 |  |  | Cd Min: | 0.17114 | at alpha= | -15.5 | deg
Mach: | 0 |  |  | Cl=0 at alpha= | -3.625 | deg
|  |  |  | @ Cl=0.1, Cd= | 0.0095405
|  |  |  | @ Cl=0.4, Cd= | 0.0066348
|  |  |  | @ Cl=0.6, Cd= | 0.00631
alpha (deg) | Cl | Cd | Cm | Cl/Cd
-15.5 | -0.4073 | 0.17114 | -0.0041 | -2.3799
-14.5 | -0.3865 | 0.15558 | -0.0105 | -2.4843
-14 | -0.3691 | 0.15005 | -0.0131 | -2.4598
-13 | -0.3404 | 0.13668 | -0.0198 | -2.4905
-12.5 | -0.3357 | 0.12732 | -0.0251 | -2.6367
-10.5 | -0.7164 | 0.02403 | -0.0598 | -29.8127
-9.5 | -0.6415 | 0.01724 | -0.0571 | -37.21
-9 | -0.5923 | 0.01575 | -0.0566 | -37.6063
-8.5 | -0.5414 | 0.01454 | -0.0561 | -37.2352
-8 | -0.4894 | 0.01344 | -0.0558 | -36.4137
-7.5 | -0.4368 | 0.01242 | -0.0555 | -35.1691
-7 | -0.383 | 0.01169 | -0.0553 | -32.763
-6.5 | -0.3272 | 0.01132 | -0.0554 | -28.9046
-6 | -0.268 | 0.01168 | -0.056 | -22.9452
-5.5 | -0.2111 | 0.01163 | -0.0563 | -18.1513
-5 | -0.154 | 0.01155 | -0.0567 | -13.3333
-4.5 | -0.0984 | 0.01105 | -0.0568 | -8.905
-4 | -0.0426 | 0.01066 | -0.0571 | -3.9962
-3.5 | 0.0142 | 0.01042 | -0.0574 | 1.3628
-3 | 0.0689 | 0.00979 | -0.0574 | 7.0378
-2.5 | 0.125 | 0.00934 | -0.0576 | 13.3833
-2 | 0.1814 | 0.00904 | -0.0579 | 20.0664
-1.5 | 0.2382 | 0.0087 | -0.0582 | 27.3793
-1 | 0.2954 | 0.00852 | -0.0586 | 34.6714
-0.5 | 0.3526 | 0.00831 | -0.059 | 42.4308
0 | 0.4024 | 0.00655 | -0.0592 | 61.4351
0.5 | 0.4578 | 0.00635 | -0.0592 | 72.0945
1 | 0.5137 | 0.00629 | -0.0592 | 81.6693
1.5 | 0.5681 | 0.00631 | -0.0589 | 90.0317
2 | 0.623 | 0.00631 | -0.0587 | 98.7322
2.5 | 0.6774 | 0.00644 | -0.0585 | 105.1863
3 | 0.7306 | 0.00645 | -0.058 | 113.2713
3.5 | 0.7861 | 0.00658 | -0.058 | 119.4681
4 | 0.8553 | 0.00666 | -0.0612 | 128.4234
4.5 | 0.925 | 0.00685 | -0.0647 | 135.0365
5 | 0.9777 | 0.00701 | -0.0646 | 139.4722
5.5 | 1.0318 | 0.00721 | -0.0647 | 143.1068
6 | 1.0859 | 0.00745 | -0.0649 | 145.7584
6.5 | 1.1395 | 0.00773 | -0.065 | 147.4127
7 | 1.1916 | 0.00811 | -0.065 | 146.9297
7.5 | 1.2381 | 0.00887 | -0.0642 | 139.5829
8 | 1.2802 | 0.00986 | -0.0628 | 129.8377
8.5 | 1.3199 | 0.01088 | -0.0611 | 121.3143
9 | 1.3531 | 0.01208 | -0.0584 | 112.0116
9.5 | 1.3725 | 0.01346 | -0.0535 | 101.9688
10 | 1.3788 | 0.01536 | -0.0474 | 89.7656
10.5 | 1.388 | 0.01765 | -0.0428 | 78.6402
11 | 1.395 | 0.02046 | -0.0389 | 68.1818
11.5 | 1.3992 | 0.02379 | -0.0354 | 58.8146
12 | 1.4002 | 0.02765 | -0.0324 | 50.6401
12.5 | 1.4055 | 0.03146 | -0.0301 | 44.6758
13 | 1.4136 | 0.03522 | -0.0284 | 40.1363
13.5 | 1.4215 | 0.03927 | -0.0272 | 36.1981
14 | 1.4285 | 0.04366 | -0.0263 | 32.7187
14.5 | 1.4366 | 0.04814 | -0.0258 | 29.8421
15 | 1.4451 | 0.05278 | -0.0256 | 27.3797
15.5 | 1.4422 | 0.05894 | -0.0258 | 24.469
16 | 1.4523 | 0.06376 | -0.0262 | 22.7776
16.5 | 1.4563 | 0.06949 | -0.027 | 20.957
17 | 1.4494 | 0.07693 | -0.0285 | 18.8405
17.5 | 1.4528 | 0.08318 | -0.03 | 17.4657
18 | 1.454 | 0.08993 | -0.0319 | 16.1681
18.5 | 1.4466 | 0.09818 | -0.0346 | 14.7342
19 | 1.4304 | 0.10817 | -0.0383 | 13.2236
19.5 | 1.428 | 0.11608 | -0.0415 | 12.3019
20 | 1.4207 | 0.12498 | -0.0455 | 11.3674

## 43. Re 1M Mach 0.10 (1)
BIGFOIL.COM POLAR EXPORT
NACA64-714 a=0.0
NACA64-714 a=0.0 |  |  |  | Cl Max: | 1.545 | at alpha= | 12.5 | deg
JavaFoil+Calcfoil stall+Eppler ext transition |  |  |  | L/D Max: | 133.45 | at alpha= | 6 | deg
Re: | 1000000 |  |  | Cd Min: | 0.0066 | at alpha= | 0.5 | deg
Mach: | 0.1 |  |  | Cl=0 at alpha= | -3.4333 | deg
|  |  |  | @ Cl=0.1, Cd= | 0.0085577
|  |  |  | @ Cl=0.4, Cd= | 0.0083538
|  |  |  | @ Cl=0.6, Cd= | 0.0067212
alpha (deg) | Cl | Cd | Cm | Cl/Cd
-16.5 | -0.37 | 0.14645 | -0.018 | -2.529
-16 | -0.386 | 0.13944 | -0.019 | -2.767
-15.5 | -0.401 | 0.13056 | -0.019 | -3.071
-15 | -0.416 | 0.12377 | -0.019 | -3.357
-14.5 | -0.429 | 0.11544 | -0.019 | -3.718
-14 | -0.442 | 0.10913 | -0.019 | -4.048
-13.5 | -0.453 | 0.10391 | -0.02 | -4.357
-13 | -0.462 | 0.09671 | -0.02 | -4.775
-12.5 | -0.469 | 0.09083 | -0.02 | -5.162
-12 | -0.473 | 0.08564 | -0.02 | -5.523
-11.5 | -0.474 | 0.08236 | -0.02 | -5.757
-11 | -0.472 | 0.07625 | -0.021 | -6.192
-10.5 | -0.466 | 0.07181 | -0.021 | -6.495
-10 | -0.457 | 0.06643 | -0.021 | -6.873
-9.5 | -0.443 | 0.06302 | -0.021 | -7.024
-9 | -0.425 | 0.05886 | -0.022 | -7.214
-8.5 | -0.402 | 0.05601 | -0.022 | -7.181
-8 | -0.376 | 0.05186 | -0.022 | -7.249
-7.5 | -0.346 | 0.04806 | -0.023 | -7.202
-7 | -0.313 | 0.04474 | -0.024 | -6.986
-6.5 | -0.276 | 0.04189 | -0.025 | -6.58
-6 | -0.236 | 0.03886 | -0.027 | -6.075
-5.5 | -0.195 | 0.03529 | -0.029 | -5.517
-5 | -0.184 | 0.00663 | -0.049 | -27.697
-4.5 | -0.102 | 0.03435 | -0.026 | -2.977
-4 | -0.068 | 0.0089 | -0.05 | -7.632
-3.5 | -0.008 | 0.00874 | -0.05 | -0.933
-3 | 0.052 | 0.00866 | -0.051 | 6.035
-2.5 | 0.113 | 0.00853 | -0.051 | 13.239
-2 | 0.174 | 0.00846 | -0.052 | 20.567
-1.5 | 0.235 | 0.0084 | -0.052 | 27.971
-1 | 0.296 | 0.00835 | -0.053 | 35.485
-0.5 | 0.358 | 0.00834 | -0.053 | 42.907
0 | 0.419 | 0.00836 | -0.054 | 50.105
0.5 | 0.478 | 0.0066 | -0.054 | 72.512
1 | 0.539 | 0.00666 | -0.055 | 80.928
1.5 | 0.599 | 0.00672 | -0.055 | 89.249
2 | 0.66 | 0.00679 | -0.056 | 97.087
2.5 | 0.72 | 0.00693 | -0.056 | 103.846
3 | 0.78 | 0.00711 | -0.057 | 109.709
3.5 | 0.838 | 0.00703 | -0.057 | 119.161
4 | 0.895 | 0.00734 | -0.058 | 122.043
4.5 | 0.953 | 0.00752 | -0.058 | 126.734
5 | 1.009 | 0.00771 | -0.059 | 130.882
5.5 | 1.065 | 0.008 | -0.059 | 133.045
6 | 1.119 | 0.00839 | -0.059 | 133.45
6.5 | 1.171 | 0.00898 | -0.06 | 130.456
7 | 1.22 | 0.01 | -0.06 | 122.075
7.5 | 1.269 | 0.01084 | -0.06 | 117.055
8 | 1.314 | 0.0118 | -0.061 | 111.396
8.5 | 1.357 | 0.01295 | -0.061 | 104.799
9 | 1.397 | 0.01443 | -0.061 | 96.819
9.5 | 1.421 | 0.02157 | -0.061 | 65.9
10 | 1.455 | 0.02321 | -0.061 | 62.687
10.5 | 1.484 | 0.02477 | -0.062 | 59.924
11 | 1.509 | 0.02649 | -0.062 | 56.958
11.5 | 1.529 | 0.02833 | -0.062 | 53.96
12 | 1.54 | 0.03027 | -0.063 | 50.885
12.5 | 1.545 | 0.03249 | -0.063 | 47.54
13 | 1.542 | 0.03478 | -0.063 | 44.343
13.5 | 1.533 | 0.03766 | -0.064 | 40.717
14 | 1.518 | 0.04066 | -0.064 | 37.331
14.5 | 1.497 | 0.04361 | -0.064 | 34.326
15 | 1.47 | 0.04708 | -0.064 | 31.215
15.5 | 1.436 | 0.05129 | -0.064 | 28.003
16 | 1.398 | 0.05595 | -0.064 | 24.99
16.5 | 1.346 | 0.06241 | -0.064 | 21.572
17 | 1.287 | 0.07039 | -0.064 | 18.282
17.5 | 1.22 | 0.08227 | -0.063 | 14.826

## 44. Re 1M Mach 0.10 (2)
BIGFOIL.COM POLAR EXPORT
NACA64-714 a=0.0
NACA64-714 a=0.0 |  |  |  | Cl Max: | 1.4471 | at alpha= | 16.5 | deg
XFOIL ncrit=9 |  |  |  | L/D Max: | 147 | at alpha= | 6.5 | deg
Re: | 1000000 |  |  | Cd Min: | 0.16302 | at alpha= | -15 | deg
Mach: | 0.1 |  |  | Cl=0 at alpha= | -3.6267 | deg
|  |  |  | @ Cl=0.1, Cd= | 0.0096295
|  |  |  | @ Cl=0.4, Cd= | 0.0067768
|  |  |  | @ Cl=0.6, Cd= | 0.0063351
alpha (deg) | Cl | Cd | Cm | Cl/Cd
-15 | -0.4013 | 0.16302 | -0.0078 | -2.4617
-14.5 | -0.3859 | 0.15618 | -0.0103 | -2.4709
-14 | -0.3681 | 0.1506 | -0.013 | -2.4442
-13.5 | -0.3531 | 0.14405 | -0.0163 | -2.4512
-13 | -0.339 | 0.13717 | -0.0197 | -2.4714
-12.5 | -0.334 | 0.12787 | -0.0251 | -2.612
-11.5 | -0.311 | 0.11303 | -0.0317 | -2.7515
-10 | -0.6829 | 0.02151 | -0.0599 | -31.748
-9.5 | -0.643 | 0.0183 | -0.0586 | -35.1366
-9 | -0.595 | 0.01646 | -0.0578 | -36.1482
-8.5 | -0.5443 | 0.01504 | -0.0573 | -36.1902
-8 | -0.4924 | 0.01379 | -0.0567 | -35.707
-7.5 | -0.4396 | 0.01267 | -0.0563 | -34.6961
-7 | -0.3854 | 0.01188 | -0.0561 | -32.4411
-6.5 | -0.3302 | 0.01132 | -0.056 | -29.1696
-6 | -0.2703 | 0.01163 | -0.0565 | -23.2416
-5.5 | -0.2126 | 0.01164 | -0.0569 | -18.2646
-5 | -0.1549 | 0.01161 | -0.0572 | -13.3419
-4.5 | -0.0983 | 0.01125 | -0.0574 | -8.7378
-4 | -0.0427 | 0.01073 | -0.0575 | -3.9795
-3.5 | 0.0145 | 0.01045 | -0.0578 | 1.3876
-2.5 | 0.126 | 0.00938 | -0.058 | 13.4328
-2 | 0.1827 | 0.00908 | -0.0582 | 20.1211
-1.5 | 0.2399 | 0.00873 | -0.0586 | 27.48
-1 | 0.2972 | 0.00855 | -0.0589 | 34.7602
-0.5 | 0.3549 | 0.00834 | -0.0594 | 42.554
0 | 0.4051 | 0.0066 | -0.0595 | 61.3788
0.5 | 0.4608 | 0.00638 | -0.0596 | 72.2257
1 | 0.517 | 0.00632 | -0.0596 | 81.8038
1.5 | 0.5719 | 0.00633 | -0.0593 | 90.3476
2 | 0.6271 | 0.00634 | -0.0591 | 98.9117
2.5 | 0.6819 | 0.00646 | -0.0589 | 105.5573
3 | 0.7353 | 0.00648 | -0.0583 | 113.4722
3.5 | 0.7909 | 0.00662 | -0.0583 | 119.4713
4 | 0.8602 | 0.0067 | -0.0614 | 128.3881
4.5 | 0.931 | 0.00688 | -0.065 | 135.3198
5 | 0.9838 | 0.00706 | -0.0648 | 139.3484
5.5 | 1.0384 | 0.00725 | -0.0649 | 143.2276
6 | 1.0928 | 0.00749 | -0.0651 | 145.9012
6.5 | 1.1466 | 0.0078 | -0.0651 | 147
7 | 1.1991 | 0.00818 | -0.0651 | 146.5892
7.5 | 1.245 | 0.00899 | -0.0641 | 138.4872
8 | 1.2868 | 0.01001 | -0.0626 | 128.5514
8.5 | 1.3256 | 0.01107 | -0.0606 | 119.7471
9 | 1.3572 | 0.0123 | -0.0576 | 110.3415
9.5 | 1.3726 | 0.01373 | -0.0519 | 99.9709
10 | 1.379 | 0.01578 | -0.0461 | 87.3891
10.5 | 1.3877 | 0.01823 | -0.0416 | 76.1218
11 | 1.3936 | 0.02123 | -0.0377 | 65.643
11.5 | 1.3962 | 0.02479 | -0.0343 | 56.3211
12 | 1.3973 | 0.02875 | -0.0314 | 48.6017
12.5 | 1.4017 | 0.03274 | -0.0292 | 42.8131
13 | 1.41 | 0.03662 | -0.0276 | 38.5035
13.5 | 1.4179 | 0.0408 | -0.0265 | 34.7525
14 | 1.4232 | 0.04548 | -0.0256 | 31.2929
14.5 | 1.4321 | 0.05001 | -0.0253 | 28.6363
15 | 1.4388 | 0.05496 | -0.0252 | 26.179
15.5 | 1.437 | 0.06115 | -0.0255 | 23.4996
16 | 1.445 | 0.06635 | -0.026 | 21.7784
16.5 | 1.4471 | 0.07249 | -0.027 | 19.9628
17 | 1.4359 | 0.08069 | -0.0288 | 17.7953
17.5 | 1.4423 | 0.08671 | -0.0304 | 16.6336
18 | 1.4421 | 0.09384 | -0.0325 | 15.3676
18.5 | 1.4323 | 0.10267 | -0.0355 | 13.9505
19 | 1.4169 | 0.11272 | -0.0395 | 12.5701
19.5 | 1.4143 | 0.12081 | -0.043 | 11.7068
20 | 1.4067 | 0.12995 | -0.0472 | 10.8249

## 45. Re 1M Mach 0.25 (1)
BIGFOIL.COM POLAR EXPORT
NACA64-714 a=0.0
NACA64-714 a=0.0 |  |  |  | Cl Max: | 1.525 | at alpha= | 11.5 | deg
JavaFoil+Calcfoil stall+Eppler ext transition |  |  |  | L/D Max: | 130.404 | at alpha= | 6 | deg
Re: | 1000000 |  |  | Cd Min: | 0.00668 | at alpha= | 0.5 | deg
Mach: | 0.25 |  |  | Cl=0 at alpha= | -3.4355 | deg
|  |  |  | @ Cl=0.1, Cd= | 0.0086506
|  |  |  | @ Cl=0.4, Cd= | 0.0084146
|  |  |  | @ Cl=0.6, Cd= | 0.006829
alpha (deg) | Cl | Cd | Cm | Cl/Cd
-14.5 | -0.065 | 0.13295 | -0.019 | -0.492
-14 | -0.12 | 0.12502 | -0.019 | -0.963
-13.5 | -0.187 | 0.11657 | -0.019 | -1.607
-13 | -0.235 | 0.10661 | -0.019 | -2.203
-12.5 | -0.275 | 0.09984 | -0.02 | -2.756
-12 | -0.31 | 0.09245 | -0.02 | -3.352
-11.5 | -0.339 | 0.08756 | -0.02 | -3.873
-11 | -0.362 | 0.08204 | -0.02 | -4.418
-10.5 | -0.38 | 0.07531 | -0.021 | -5.042
-10 | -0.39 | 0.07063 | -0.021 | -5.525
-9.5 | -0.393 | 0.06693 | -0.021 | -5.878
-9 | -0.39 | 0.06118 | -0.022 | -6.376
-8.5 | -0.379 | 0.05856 | -0.022 | -6.473
-8 | -0.362 | 0.0546 | -0.022 | -6.626
-7.5 | -0.338 | 0.05073 | -0.023 | -6.672
-7 | -0.31 | 0.0462 | -0.024 | -6.704
-6.5 | -0.276 | 0.04342 | -0.025 | -6.35
-6 | -0.238 | 0.04015 | -0.026 | -5.922
-5.5 | -0.196 | 0.03726 | -0.027 | -5.271
-5 | -0.153 | 0.03346 | -0.031 | -4.57
-4.5 | -0.129 | 0.00931 | -0.051 | -13.892
-4 | -0.056 | 0.03264 | -0.028 | -1.726
-3.5 | -0.008 | 0.00884 | -0.052 | -0.946
-3 | 0.054 | 0.00871 | -0.052 | 6.158
-2.5 | 0.116 | 0.00863 | -0.053 | 13.449
-2 | 0.179 | 0.00853 | -0.053 | 20.94
-1.5 | 0.241 | 0.00849 | -0.054 | 28.451
-1 | 0.304 | 0.00842 | -0.054 | 36.126
-0.5 | 0.368 | 0.00844 | -0.055 | 43.572
0 | 0.431 | 0.00839 | -0.055 | 51.31
0.5 | 0.492 | 0.00668 | -0.056 | 73.624
1 | 0.554 | 0.00674 | -0.056 | 82.196
1.5 | 0.616 | 0.00686 | -0.057 | 89.804
2 | 0.678 | 0.00699 | -0.057 | 96.945
2.5 | 0.739 | 0.00714 | -0.058 | 103.588
3 | 0.8 | 0.00713 | -0.058 | 112.093
3.5 | 0.859 | 0.00736 | -0.059 | 116.591
4 | 0.917 | 0.00755 | -0.059 | 121.481
4.5 | 0.975 | 0.00776 | -0.06 | 125.708
5 | 1.033 | 0.00798 | -0.06 | 129.534
5.5 | 1.09 | 0.00837 | -0.061 | 130.14
6 | 1.146 | 0.00878 | -0.061 | 130.404
6.5 | 1.197 | 0.00968 | -0.061 | 123.69
7 | 1.247 | 0.01068 | -0.061 | 116.796
7.5 | 1.295 | 0.01165 | -0.062 | 111.203
8 | 1.341 | 0.01274 | -0.062 | 105.267
8.5 | 1.383 | 0.01412 | -0.062 | 97.918
9 | 1.421 | 0.01594 | -0.063 | 89.154
9.5 | 1.443 | 0.02355 | -0.062 | 61.279
10 | 1.474 | 0.02521 | -0.063 | 58.47
10.5 | 1.497 | 0.02698 | -0.063 | 55.503
11 | 1.515 | 0.029 | -0.063 | 52.22
11.5 | 1.525 | 0.03123 | -0.064 | 48.814
12 | 1.522 | 0.03365 | -0.064 | 45.228
12.5 | 1.509 | 0.03621 | -0.064 | 41.673
13 | 1.485 | 0.03928 | -0.064 | 37.808
13.5 | 1.45 | 0.04314 | -0.065 | 33.6
14 | 1.404 | 0.04703 | -0.065 | 29.861
14.5 | 1.347 | 0.05234 | -0.065 | 25.733
15 | 1.278 | 0.05883 | -0.064 | 21.718
15.5 | 1.195 | 0.06823 | -0.064 | 17.519
16 | 1.038 | 0.11528 | -0.052 | 9.006
16.5 | 0.921 | 0.14405 | -0.036 | 6.391

## 46. Re 1M Mach 0.25 (2)
BIGFOIL.COM POLAR EXPORT
NACA64-714 a=0.0
NACA64-714 a=0.0 |  |  |  | Cl Max: | 1.4061 | at alpha= | 14.5 | deg
XFOIL ncrit=9 |  |  |  | L/D Max: | 145.904 | at alpha= | 6.5 | deg
Re: | 1000000 |  |  | Cd Min: | 0.23614 | at alpha= | -20 | deg
Mach: | 0.25 |  |  | Cl=0 at alpha= | -3.6361 | deg
|  |  |  | @ Cl=0.1, Cd= | 0.0099063
|  |  |  | @ Cl=0.4, Cd= | 0.0074607
|  |  |  | @ Cl=0.6, Cd= | 0.0064619
alpha (deg) | Cl | Cd | Cm | Cl/Cd
-20 | -0.5841 | 0.23614 | 0.0368 | -2.4735
-19.5 | -0.5643 | 0.22929 | 0.0324 | -2.4611
-19 | -0.5452 | 0.22212 | 0.0276 | -2.4545
-18.5 | -0.5262 | 0.21531 | 0.0231 | -2.4439
-18 | -0.5082 | 0.20824 | 0.0184 | -2.4405
-17.5 | -0.4886 | 0.20122 | 0.0147 | -2.4282
-17 | -0.4684 | 0.1951 | 0.0109 | -2.4008
-16.5 | -0.4488 | 0.1886 | 0.0068 | -2.3796
-15.5 | -0.4099 | 0.17505 | -0.0017 | -2.3416
-15 | -0.4001 | 0.16622 | -0.0065 | -2.4071
-14 | -0.3635 | 0.15352 | -0.0122 | -2.3678
-13.5 | -0.3472 | 0.14679 | -0.0157 | -2.3653
-13 | -0.332 | 0.13961 | -0.0193 | -2.3781
-12.5 | -0.3253 | 0.13061 | -0.0248 | -2.4906
-12 | -0.3135 | 0.12262 | -0.0284 | -2.5567
-11.5 | -0.2961 | 0.11652 | -0.031 | -2.5412
-11 | -0.2817 | 0.11025 | -0.034 | -2.5551
-10.5 | -0.2698 | 0.10338 | -0.0375 | -2.6098
-10 | -0.2611 | 0.09601 | -0.0412 | -2.7195
-9.5 | -0.2544 | 0.08853 | -0.0452 | -2.8736
-8 | -0.5004 | 0.01808 | -0.063 | -27.677
-7 | -0.398 | 0.01323 | -0.0607 | -30.0831
-6.5 | -0.3416 | 0.01217 | -0.06 | -28.069
-6 | -0.2835 | 0.01156 | -0.0596 | -24.5242
-5.5 | -0.2205 | 0.0119 | -0.0599 | -18.5294
-5 | -0.1604 | 0.01186 | -0.06 | -13.5245
-4.5 | -0.1004 | 0.01174 | -0.0601 | -8.552
-4 | -0.0428 | 0.01108 | -0.0601 | -3.8628
-3.5 | 0.016 | 0.01073 | -0.0602 | 1.4911
-3 | 0.0739 | 0.01016 | -0.0602 | 7.2736
-2.5 | 0.1315 | 0.0096 | -0.0601 | 13.6979
-2 | 0.1901 | 0.00923 | -0.0603 | 20.5959
-1.5 | 0.2492 | 0.00896 | -0.0606 | 27.8125
-1 | 0.3081 | 0.00867 | -0.0609 | 35.5363
-0.5 | 0.3678 | 0.00846 | -0.0613 | 43.4752
0 | 0.42 | 0.00684 | -0.0614 | 61.4035
0.5 | 0.4773 | 0.00651 | -0.0615 | 73.318
1 | 0.5349 | 0.0065 | -0.0614 | 82.2923
1.5 | 0.5925 | 0.00645 | -0.0612 | 91.8605
2 | 0.6493 | 0.00654 | -0.061 | 99.2813
2.5 | 0.7065 | 0.00659 | -0.0608 | 107.2079
3 | 0.7618 | 0.00668 | -0.0602 | 114.0419
3.5 | 0.8181 | 0.00676 | -0.0598 | 121.0207
4 | 0.8873 | 0.00693 | -0.0623 | 128.0375
4.5 | 0.9636 | 0.00707 | -0.0665 | 136.2942
5 | 1.018 | 0.00729 | -0.0661 | 139.6433
5.5 | 1.0741 | 0.00754 | -0.066 | 142.4536
6 | 1.1306 | 0.0078 | -0.0659 | 144.9487
6.5 | 1.1862 | 0.00813 | -0.0657 | 145.9041
7 | 1.2391 | 0.00863 | -0.0651 | 143.5805
7.5 | 1.2826 | 0.00965 | -0.0632 | 132.9119
8 | 1.3218 | 0.01077 | -0.0607 | 122.7298
8.5 | 1.3535 | 0.01203 | -0.0571 | 112.5104
9 | 1.3663 | 0.01355 | -0.0506 | 100.8339
9.5 | 1.3748 | 0.01573 | -0.0449 | 87.3999
10 | 1.3802 | 0.01861 | -0.0401 | 74.1644
10.5 | 1.3838 | 0.022 | -0.036 | 62.9
11 | 1.3864 | 0.02582 | -0.0326 | 53.6948
11.5 | 1.3827 | 0.03039 | -0.0295 | 45.4985
12 | 1.3808 | 0.03513 | -0.027 | 39.3054
12.5 | 1.3851 | 0.03977 | -0.0254 | 34.8278
13 | 1.3895 | 0.04469 | -0.0243 | 31.092
13.5 | 1.3984 | 0.0494 | -0.0236 | 28.3077
14 | 1.3988 | 0.05525 | -0.0233 | 25.3176
14.5 | 1.4061 | 0.06061 | -0.0234 | 23.1991
15 | 1.403 | 0.06741 | -0.024 | 20.8129
15.5 | 1.4028 | 0.07416 | -0.025 | 18.9159
16 | 1.4036 | 0.08103 | -0.0264 | 17.322
16.5 | 1.3965 | 0.08926 | -0.0285 | 15.6453
17 | 1.3853 | 0.09839 | -0.0314 | 14.0797
17.5 | 1.3831 | 0.10654 | -0.0343 | 12.982
18 | 1.3778 | 0.11531 | -0.0378 | 11.9487
18.5 | 1.3638 | 0.12573 | -0.0425 | 10.8471
19 | 1.3551 | 0.13552 | -0.0473 | 9.9993
19.5 | 1.3488 | 0.14498 | -0.0522 | 9.3034

## 47. Re 1M Mach 0.50 (1)
BIGFOIL.COM POLAR EXPORT
NACA64-714 a=0.0
NACA64-714 a=0.0 |  |  |  | Cl Max: | 1.465 | at alpha= | 9 | deg
JavaFoil+Calcfoil stall+Eppler ext transition |  |  |  | L/D Max: | 117.411 | at alpha= | 4.5 | deg
Re: | 1000000 |  |  | Cd Min: | 0.00742 | at alpha= | 1 | deg
Mach: | 0.5 |  |  | Cl=0 at alpha= | -3.4364 | deg
|  |  |  | @ Cl=0.1, Cd= | 0.016811
|  |  |  | @ Cl=0.4, Cd= | 0.0088123
|  |  |  | @ Cl=0.6, Cd= | 0.0078165
alpha (deg) | Cl | Cd | Cm | Cl/Cd
-20 | -0.938 | 0.19966 | -0.024 | -4.699
-19.5 | -0.91 | 0.19188 | -0.024 | -4.742
-19 | -0.882 | 0.1832 | -0.024 | -4.814
-18.5 | -0.854 | 0.17912 | -0.024 | -4.767
-18 | -0.826 | 0.17442 | -0.024 | -4.735
-17.5 | -0.798 | 0.16715 | -0.025 | -4.773
-17 | -0.768 | 0.16362 | -0.024 | -4.693
-16.5 | -0.739 | 0.15762 | -0.023 | -4.69
-16 | -0.711 | 0.15136 | -0.024 | -4.698
-15.5 | -0.683 | 0.1471 | -0.024 | -4.643
-15 | -0.655 | 0.14031 | -0.024 | -4.666
-14.5 | -0.626 | 0.13773 | -0.024 | -4.548
-14 | -0.598 | 0.1299 | -0.024 | -4.605
-13.5 | -0.57 | 0.12977 | -0.024 | -4.391
-13 | -0.54 | 0.12166 | -0.023 | -4.441
-12.5 | -0.512 | 0.1167 | -0.023 | -4.387
-12 | -0.484 | 0.11325 | -0.023 | -4.271
-11.5 | -0.455 | 0.10998 | -0.023 | -4.141
-11 | -0.427 | 0.10191 | -0.024 | -4.192
-10.5 | -0.399 | 0.10022 | -0.024 | -3.98
-10 | -0.371 | 0.10255 | -0.024 | -3.613
-9.5 | -0.342 | 0.0915 | -0.022 | -3.734
-9 | -0.313 | 0.08867 | -0.022 | -3.534
-8.5 | -0.285 | 0.08418 | -0.023 | -3.387
-8 | -0.257 | 0.0799 | -0.023 | -3.216
-7.5 | -0.229 | 0.07801 | -0.023 | -2.932
-7 | -0.2 | 0.06644 | -0.022 | -3.015
-6.5 | -0.172 | 0.05548 | -0.024 | -3.107
-6 | -0.144 | 0.04708 | -0.025 | -3.067
-5.5 | -0.177 | 0.04287 | -0.026 | -4.125
-5 | -0.154 | 0.03954 | -0.027 | -3.907
-4.5 | -0.112 | 0.03713 | -0.029 | -3.01
-4 | -0.062 | 0.03431 | -0.031 | -1.793
-3.5 | -0.007 | 0.03313 | -0.028 | -0.225
-3 | 0.048 | 0.03078 | -0.032 | 1.568
-2.5 | 0.129 | 0.00902 | -0.059 | 14.306
-2 | 0.199 | 0.0089 | -0.06 | 22.385
-1.5 | 0.269 | 0.00881 | -0.06 | 30.592
-1 | 0.34 | 0.00877 | -0.061 | 38.739
-0.5 | 0.411 | 0.00882 | -0.061 | 46.634
0 | 0.481 | 0.0088 | -0.062 | 54.705
0.5 | 0.549 | 0.00894 | -0.062 | 61.411
1 | 0.618 | 0.00742 | -0.063 | 83.352
1.5 | 0.683 | 0.00753 | -0.063 | 90.648
2 | 0.749 | 0.0077 | -0.064 | 97.31
2.5 | 0.815 | 0.0079 | -0.064 | 103.203
3 | 0.88 | 0.00814 | -0.064 | 108.195
3.5 | 0.945 | 0.00838 | -0.065 | 112.788
4 | 1.01 | 0.0087 | -0.065 | 115.992
4.5 | 1.073 | 0.00914 | -0.066 | 117.411
5 | 1.135 | 0.0097 | -0.066 | 116.989
5.5 | 1.196 | 0.01059 | -0.067 | 112.882
6 | 1.253 | 0.01208 | -0.067 | 103.665
6.5 | 1.308 | 0.01321 | -0.067 | 99.006
7 | 1.357 | 0.01457 | -0.068 | 93.195
7.5 | 1.403 | 0.0164 | -0.068 | 85.529
8 | 1.439 | 0.01876 | -0.068 | 76.701
8.5 | 1.452 | 0.02853 | -0.068 | 50.903
9 | 1.465 | 0.03125 | -0.068 | 46.858
9.5 | 1.454 | 0.03451 | -0.068 | 42.134
10 | 1.389 | 0.03873 | -0.068 | 35.859
10.5 | 0.756 | 0.08103 | -0.03 | 9.334
11 | 0.781 | 0.10085 | -0.026 | 7.748
11.5 | 0.808 | 0.10535 | -0.029 | 7.669
12 | 0.834 | 0.10924 | -0.029 | 7.632
12.5 | 0.861 | 0.12219 | -0.033 | 7.044
13 | 0.886 | 0.1241 | -0.033 | 7.142
13.5 | 0.914 | 0.12977 | -0.037 | 7.041
14 | 0.94 | 0.13574 | -0.038 | 6.923

## 48. Re 1M Mach 0.50 (2)
BIGFOIL.COM POLAR EXPORT
NACA64-714 a=0.0
NACA64-714 a=0.0 |  |  |  | Cl Max: | 1.3818 | at alpha= | 8.5 | deg
XFOIL ncrit=9 |  |  |  | L/D Max: | 137.59 | at alpha= | 5.5 | deg
Re: | 1000000 |  |  | Cd Min: | 0.25563 | at alpha= | -20 | deg
Mach: | 0.5 |  |  | Cl=0 at alpha= | -3.6912 | deg
|  |  |  | @ Cl=0.1, Cd= | 0.011889
|  |  |  | @ Cl=0.4, Cd= | 0.0091491
|  |  |  | @ Cl=0.6, Cd= | 0.007203
alpha (deg) | Cl | Cd | Cm | Cl/Cd
-20 | -0.6269 | 0.25563 | 0.0451 | -2.4524
-19.5 | -0.6028 | 0.24754 | 0.0395 | -2.4352
-18.5 | -0.5545 | 0.23164 | 0.029 | -2.3938
-18 | -0.5299 | 0.22419 | 0.0241 | -2.3636
-17 | -0.4834 | 0.20997 | 0.0152 | -2.3022
-16.5 | -0.4623 | 0.20276 | 0.0113 | -2.28
-16 | -0.44 | 0.19501 | 0.007 | -2.2563
-15.5 | -0.4188 | 0.18687 | 0.0021 | -2.2411
-15 | -0.3974 | 0.17882 | -0.0022 | -2.2223
-14.5 | -0.3748 | 0.17166 | -0.0062 | -2.1834
-14 | -0.3523 | 0.16462 | -0.0103 | -2.1401
-13.5 | -0.3311 | 0.15687 | -0.0147 | -2.1107
-13 | -0.3149 | 0.14847 | -0.0202 | -2.121
-12.5 | -0.2939 | 0.14074 | -0.0238 | -2.0882
-12 | -0.2727 | 0.13398 | -0.0273 | -2.0354
-11.5 | -0.2531 | 0.12691 | -0.0312 | -1.9943
-11 | -0.2358 | 0.11953 | -0.0351 | -1.9727
-10.5 | -0.2233 | 0.11129 | -0.0402 | -2.0065
-10 | -0.2103 | 0.10346 | -0.0447 | -2.0327
-9 | -0.1842 | 0.08853 | -0.0513 | -2.0807
-8.5 | -0.1766 | 0.08069 | -0.0556 | -2.1886
-8 | -0.1779 | 0.07172 | -0.0607 | -2.4805
-7.5 | -0.1757 | 0.06403 | -0.0658 | -2.744
-7 | -0.1881 | 0.05491 | -0.0742 | -3.4256
-6.5 | -0.2016 | 0.0475 | -0.0773 | -4.2442
-6 | -0.1987 | 0.03952 | -0.0787 | -5.0278
-5.5 | -0.1824 | 0.03116 | -0.0782 | -5.8537
-5 | -0.1496 | 0.02351 | -0.0763 | -6.3632
-4.5 | -0.1067 | 0.0156 | -0.0737 | -6.8397
-4 | -0.0415 | 0.01348 | -0.0724 | -3.0786
-3.5 | 0.0257 | 0.0125 | -0.0716 | 2.056
-3 | 0.0943 | 0.01199 | -0.0711 | 7.8649
-2.5 | 0.1587 | 0.01085 | -0.0703 | 14.6267
-2 | 0.2245 | 0.01011 | -0.0698 | 22.2057
-1.5 | 0.2906 | 0.00967 | -0.0695 | 30.0517
-1 | 0.3578 | 0.00928 | -0.0695 | 38.556
-0.5 | 0.4255 | 0.00907 | -0.0697 | 46.9129
0 | 0.4933 | 0.00891 | -0.0699 | 55.3648
0.5 | 0.5515 | 0.00724 | -0.0698 | 76.174
1 | 0.6171 | 0.00719 | -0.0695 | 85.8275
1.5 | 0.6833 | 0.00719 | -0.0692 | 95.0348
2 | 0.7484 | 0.00733 | -0.0687 | 102.101
2.5 | 0.8152 | 0.00742 | -0.0685 | 109.8652
3 | 0.8789 | 0.0076 | -0.0676 | 115.6447
3.5 | 0.9416 | 0.0077 | -0.0663 | 122.2857
4 | 1.0118 | 0.0079 | -0.0665 | 128.0759
4.5 | 1.1019 | 0.0082 | -0.0708 | 134.378
5 | 1.1644 | 0.00854 | -0.0694 | 136.3466
5.5 | 1.2273 | 0.00892 | -0.068 | 137.5897
6 | 1.2845 | 0.00952 | -0.0657 | 134.9265
6.5 | 1.3312 | 0.01042 | -0.0618 | 127.7543
7 | 1.3534 | 0.0118 | -0.0546 | 114.6949
7.5 | 1.3707 | 0.01397 | -0.0483 | 98.1174
8.5 | 1.3818 | 0.021 | -0.0372 | 65.8
9 | 1.3816 | 0.02542 | -0.0327 | 54.3509
9.5 | 1.3764 | 0.03047 | -0.0287 | 45.1723
10 | 1.3692 | 0.03603 | -0.0254 | 38.0017
10.5 | 1.3628 | 0.04198 | -0.023 | 32.4631
11 | 1.3535 | 0.04857 | -0.0213 | 27.867
11.5 | 1.3417 | 0.05584 | -0.0205 | 24.0276
12 | 1.3341 | 0.06321 | -0.0202 | 21.1058
12.5 | 1.3293 | 0.0708 | -0.0207 | 18.7754
13 | 1.3267 | 0.0786 | -0.0216 | 16.8791
13.5 | 1.3161 | 0.08767 | -0.0236 | 15.012

## 49. Re 2M Mach 0.00 (1)
BIGFOIL.COM POLAR EXPORT
NACA64-714 a=0.0
NACA64-714 a=0.0 |  |  |  | Cl Max: | 1.558 | at alpha= | 13 | deg
JavaFoil+Calcfoil stall+Eppler ext transition |  |  |  | L/D Max: | 166.795 | at alpha= | 5 | deg
Re: | 2000000 |  |  | Cd Min: | 0.00585 | at alpha= | 0.5 | deg
Mach: | 0 |  |  | Cl=0 at alpha= | -3.4333 | deg
|  |  |  | @ Cl=0.1, Cd= | 0.007618
|  |  |  | @ Cl=0.4, Cd= | 0.0073928
|  |  |  | @ Cl=0.6, Cd= | 0.0059433
alpha (deg) | Cl | Cd | Cm | Cl/Cd
-17 | -0.401 | 0.14267 | -0.019 | -2.813
-16.5 | -0.415 | 0.13321 | -0.019 | -3.113
-16 | -0.428 | 0.12761 | -0.019 | -3.352
-15.5 | -0.44 | 0.11925 | -0.019 | -3.691
-15 | -0.452 | 0.11246 | -0.02 | -4.02
-14.5 | -0.463 | 0.10706 | -0.02 | -4.324
-14 | -0.472 | 0.10181 | -0.02 | -4.64
-13.5 | -0.48 | 0.09692 | -0.02 | -4.956
-13 | -0.486 | 0.09138 | -0.02 | -5.322
-12.5 | -0.49 | 0.08641 | -0.021 | -5.673
-12 | -0.491 | 0.08049 | -0.021 | -6.106
-11.5 | -0.49 | 0.07695 | -0.021 | -6.365
-11 | -0.485 | 0.07199 | -0.021 | -6.737
-10.5 | -0.477 | 0.06744 | -0.022 | -7.068
-10 | -0.465 | 0.06299 | -0.022 | -7.378
-9.5 | -0.449 | 0.05987 | -0.022 | -7.493
-9 | -0.429 | 0.05582 | -0.023 | -7.69
-8.5 | -0.406 | 0.05267 | -0.023 | -7.698
-8 | -0.378 | 0.04925 | -0.024 | -7.679
-7.5 | -0.347 | 0.0458 | -0.025 | -7.587
-7 | -0.314 | 0.0426 | -0.026 | -7.362
-6.5 | -0.278 | 0.03845 | -0.028 | -7.221
-6 | -0.291 | 0.00618 | -0.048 | -47.03
-5.5 | -0.238 | 0.0062 | -0.048 | -38.415
-5 | -0.183 | 0.0061 | -0.049 | -30.013
-4.5 | -0.126 | 0.00586 | -0.049 | -21.512
-4 | -0.068 | 0.00797 | -0.05 | -8.48
-3.5 | -0.008 | 0.00781 | -0.05 | -1.039
-3 | 0.052 | 0.00773 | -0.051 | 6.727
-2.5 | 0.112 | 0.00759 | -0.051 | 14.824
-2 | 0.173 | 0.00752 | -0.052 | 23.022
-1.5 | 0.234 | 0.00747 | -0.052 | 31.301
-1 | 0.295 | 0.00741 | -0.053 | 39.762
-0.5 | 0.356 | 0.0074 | -0.053 | 48.125
0 | 0.417 | 0.00739 | -0.054 | 56.43
0.5 | 0.476 | 0.00585 | -0.054 | 81.443
1 | 0.536 | 0.00589 | -0.055 | 90.997
1.5 | 0.596 | 0.00594 | -0.055 | 100.321
2 | 0.656 | 0.00599 | -0.056 | 109.538
2.5 | 0.716 | 0.00611 | -0.056 | 117.128
3 | 0.776 | 0.00621 | -0.057 | 124.865
3.5 | 0.835 | 0.0063 | -0.057 | 132.684
4 | 0.893 | 0.00625 | -0.058 | 142.988
4.5 | 0.952 | 0.00617 | -0.058 | 154.186
5 | 1.009 | 0.00605 | -0.059 | 166.795
5.5 | 1.063 | 0.00754 | -0.059 | 140.982
6 | 1.117 | 0.00814 | -0.059 | 137.104
6.5 | 1.169 | 0.00871 | -0.06 | 134.238
7 | 1.219 | 0.00932 | -0.06 | 130.775
7.5 | 1.267 | 0.01003 | -0.06 | 126.294
8 | 1.313 | 0.01096 | -0.061 | 119.831
8.5 | 1.356 | 0.01208 | -0.061 | 112.246
9 | 1.396 | 0.01343 | -0.061 | 103.921
9.5 | 1.425 | 0.01844 | -0.061 | 77.271
10 | 1.459 | 0.01989 | -0.061 | 73.389
10.5 | 1.49 | 0.02124 | -0.062 | 70.121
11 | 1.515 | 0.02269 | -0.062 | 66.771
11.5 | 1.537 | 0.02426 | -0.063 | 63.348
12 | 1.55 | 0.02588 | -0.063 | 59.899
12.5 | 1.557 | 0.02759 | -0.063 | 56.43
13 | 1.558 | 0.0296 | -0.064 | 52.621
13.5 | 1.552 | 0.03187 | -0.064 | 48.7
14 | 1.54 | 0.03434 | -0.064 | 44.854
14.5 | 1.524 | 0.03663 | -0.064 | 41.608
15 | 1.501 | 0.03985 | -0.065 | 37.668
15.5 | 1.474 | 0.043 | -0.065 | 34.265
16 | 1.441 | 0.04697 | -0.065 | 30.675
16.5 | 1.398 | 0.05108 | -0.065 | 27.375
17 | 1.349 | 0.05563 | -0.065 | 24.252
17.5 | 1.298 | 0.06044 | -0.065 | 21.474
18 | 1.241 | 0.06779 | -0.065 | 18.31

## 50. Re 2M Mach 0.00 (2)
BIGFOIL.COM POLAR EXPORT
NACA64-714 a=0.0
NACA64-714 a=0.0 |  |  |  | Cl Max: | 1.565 | at alpha= | 18.5 | deg
XFOIL ncrit=9 |  |  |  | L/D Max: | 175.393 | at alpha= | 6 | deg
Re: | 2000000 |  |  | Cd Min: | 0.10268 | at alpha= | 20 | deg
Mach: | 0 |  |  | Cl=0 at alpha= | -3.5644 | deg
|  |  |  | @ Cl=0.1, Cd= | 0.0077586
|  |  |  | @ Cl=0.4, Cd= | 0.0063917
|  |  |  | @ Cl=0.6, Cd= | 0.0052305
alpha (deg) | Cl | Cd | Cm | Cl/Cd
-12 | -0.8757 | 0.02469 | -0.0593 | -35.4678
-11.5 | -0.8418 | 0.02137 | -0.0579 | -39.3917
-10.5 | -0.7543 | 0.01728 | -0.0561 | -43.6516
-10 | -0.7051 | 0.01597 | -0.0556 | -44.1515
-9.5 | -0.6568 | 0.0143 | -0.0549 | -45.9301
-9 | -0.6066 | 0.01289 | -0.0544 | -47.0597
-8.5 | -0.5537 | 0.01198 | -0.0542 | -46.2187
-8 | -0.5 | 0.01122 | -0.0541 | -44.5633
-7.5 | -0.4455 | 0.01056 | -0.054 | -42.1875
-7 | -0.3904 | 0.01 | -0.054 | -39.04
-6.5 | -0.3352 | 0.00946 | -0.054 | -35.4334
-6 | -0.28 | 0.00886 | -0.0541 | -31.6027
-5.5 | -0.2225 | 0.00874 | -0.0545 | -25.4577
-5 | -0.1646 | 0.00868 | -0.055 | -18.9631
-4.5 | -0.1071 | 0.00853 | -0.0554 | -12.5557
-4 | -0.0501 | 0.00827 | -0.0557 | -6.058
-3.5 | 0.0074 | 0.00808 | -0.0561 | 0.91584
-3 | 0.0651 | 0.00796 | -0.0566 | 8.1784
-2.5 | 0.1223 | 0.00763 | -0.057 | 16.0288
-2 | 0.18 | 0.00748 | -0.0575 | 24.0642
-1.5 | 0.2379 | 0.00731 | -0.058 | 32.5445
-1 | 0.2957 | 0.00718 | -0.0585 | 41.1838
-0.5 | 0.3537 | 0.00707 | -0.0591 | 50.0283
0.5 | 0.4636 | 0.00546 | -0.0601 | 84.9084
1 | 0.5209 | 0.00528 | -0.0606 | 98.6553
1.5 | 0.5777 | 0.00525 | -0.061 | 110.0381
2 | 0.6349 | 0.0052 | -0.0614 | 122.0962
2.5 | 0.692 | 0.00527 | -0.0618 | 131.3093
3 | 0.7492 | 0.00531 | -0.0623 | 141.0923
3.5 | 0.8055 | 0.00541 | -0.0626 | 148.8909
4 | 0.8609 | 0.00546 | -0.0627 | 157.674
4.5 | 0.914 | 0.00558 | -0.0624 | 163.7993
5 | 0.9702 | 0.00571 | -0.0627 | 169.9124
5.5 | 1.0384 | 0.00593 | -0.066 | 175.1096
6 | 1.0927 | 0.00623 | -0.0662 | 175.3933
6.5 | 1.1449 | 0.00672 | -0.0662 | 170.372
7 | 1.1925 | 0.00756 | -0.0656 | 157.7381
7.5 | 1.2388 | 0.00842 | -0.0649 | 147.1259
8 | 1.2832 | 0.0093 | -0.0638 | 137.9785
8.5 | 1.3237 | 0.0103 | -0.0622 | 128.5146
9 | 1.3582 | 0.01145 | -0.0597 | 118.6201
9.5 | 1.3798 | 0.01277 | -0.055 | 108.0501
10 | 1.3895 | 0.01429 | -0.0488 | 97.2358
10.5 | 1.4013 | 0.01625 | -0.0441 | 86.2338
11 | 1.4118 | 0.01866 | -0.0401 | 75.6592
11.5 | 1.4234 | 0.02131 | -0.0369 | 66.7949
12 | 1.4388 | 0.02392 | -0.0344 | 60.1505
12.5 | 1.4543 | 0.0267 | -0.0323 | 54.4682
13 | 1.4722 | 0.02941 | -0.0306 | 50.0578
13.5 | 1.484 | 0.03274 | -0.029 | 45.3268
14 | 1.4997 | 0.03594 | -0.0278 | 41.7279
14.5 | 1.5106 | 0.03974 | -0.0268 | 38.0121
15 | 1.5244 | 0.04344 | -0.0262 | 35.0921
15.5 | 1.5346 | 0.04764 | -0.0258 | 32.2124
16 | 1.5396 | 0.0526 | -0.0256 | 29.27
16.5 | 1.5507 | 0.05703 | -0.0258 | 27.191
17 | 1.5573 | 0.06215 | -0.0263 | 25.0571
17.5 | 1.5574 | 0.06825 | -0.0271 | 22.819
18 | 1.5599 | 0.07424 | -0.0283 | 21.0116
18.5 | 1.565 | 0.08006 | -0.0297 | 19.5478
19 | 1.5641 | 0.0869 | -0.0316 | 17.9988
19.5 | 1.5588 | 0.09457 | -0.034 | 16.483
20 | 1.552 | 0.10268 | -0.0369 | 15.1149

## 51. Re 2M Mach 0.10 (1)
BIGFOIL.COM POLAR EXPORT
NACA64-714 a=0.0
NACA64-714 a=0.0 |  |  |  | Cl Max: | 1.554 | at alpha= | 12.5 | deg
JavaFoil+Calcfoil stall+Eppler ext transition |  |  |  | L/D Max: | 154.281 | at alpha= | 4.5 | deg
Re: | 2000000 |  |  | Cd Min: | 0.00585 | at alpha= | 0.5 | deg
Mach: | 0.1 |  |  | Cl=0 at alpha= | -3.4333 | deg
|  |  |  | @ Cl=0.1, Cd= | 0.0076456
|  |  |  | @ Cl=0.4, Cd= | 0.0074207
|  |  |  | @ Cl=0.6, Cd= | 0.0059612
alpha (deg) | Cl | Cd | Cm | Cl/Cd
-16.5 | -0.371 | 0.13764 | -0.019 | -2.694
-16 | -0.386 | 0.13066 | -0.019 | -2.956
-15.5 | -0.401 | 0.1214 | -0.019 | -3.306
-15 | -0.416 | 0.11421 | -0.02 | -3.642
-14.5 | -0.43 | 0.10847 | -0.02 | -3.961
-14 | -0.442 | 0.1026 | -0.02 | -4.31
-13.5 | -0.453 | 0.09756 | -0.02 | -4.645
-13 | -0.462 | 0.09206 | -0.02 | -5.022
-12.5 | -0.469 | 0.08661 | -0.021 | -5.418
-12 | -0.474 | 0.08175 | -0.021 | -5.793
-11.5 | -0.475 | 0.0778 | -0.021 | -6.102
-11 | -0.473 | 0.07185 | -0.021 | -6.579
-10.5 | -0.467 | 0.06811 | -0.022 | -6.855
-10 | -0.457 | 0.06362 | -0.022 | -7.186
-9.5 | -0.443 | 0.06018 | -0.022 | -7.366
-9 | -0.425 | 0.05629 | -0.023 | -7.556
-8.5 | -0.403 | 0.05307 | -0.023 | -7.593
-8 | -0.377 | 0.04954 | -0.024 | -7.604
-7.5 | -0.347 | 0.04612 | -0.025 | -7.52
-7 | -0.314 | 0.04264 | -0.026 | -7.355
-6.5 | -0.277 | 0.0392 | -0.028 | -7.075
-6 | -0.291 | 0.00616 | -0.048 | -47.334
-5.5 | -0.239 | 0.00621 | -0.049 | -38.484
-5 | -0.184 | 0.0061 | -0.049 | -30.092
-4.5 | -0.127 | 0.00586 | -0.05 | -21.588
-4 | -0.068 | 0.008 | -0.05 | -8.493
-3.5 | -0.008 | 0.00783 | -0.05 | -1.043
-3 | 0.052 | 0.00774 | -0.051 | 6.754
-2.5 | 0.113 | 0.00762 | -0.051 | 14.828
-2 | 0.174 | 0.00752 | -0.052 | 23.135
-1.5 | 0.235 | 0.00747 | -0.052 | 31.462
-1 | 0.296 | 0.00744 | -0.053 | 39.796
-0.5 | 0.358 | 0.0074 | -0.053 | 48.353
0 | 0.419 | 0.00743 | -0.054 | 56.404
0.5 | 0.478 | 0.00585 | -0.054 | 81.83
1 | 0.539 | 0.00589 | -0.055 | 91.482
1.5 | 0.599 | 0.00596 | -0.055 | 100.547
2 | 0.66 | 0.00603 | -0.056 | 109.407
2.5 | 0.72 | 0.00613 | -0.056 | 117.464
3 | 0.78 | 0.00621 | -0.057 | 125.492
3.5 | 0.839 | 0.00612 | -0.058 | 137.21
4 | 0.898 | 0.00632 | -0.058 | 141.968
4.5 | 0.956 | 0.0062 | -0.058 | 154.281
5 | 1.013 | 0.00695 | -0.059 | 145.74
5.5 | 1.068 | 0.00763 | -0.059 | 139.927
6 | 1.121 | 0.00822 | -0.06 | 136.39
6.5 | 1.174 | 0.00881 | -0.06 | 133.268
7 | 1.224 | 0.00943 | -0.06 | 129.785
7.5 | 1.272 | 0.01016 | -0.061 | 125.218
8 | 1.318 | 0.0111 | -0.061 | 118.692
8.5 | 1.361 | 0.01226 | -0.061 | 111.013
9 | 1.401 | 0.01368 | -0.062 | 102.353
9.5 | 1.429 | 0.01871 | -0.061 | 76.368
10 | 1.463 | 0.02017 | -0.062 | 72.559
10.5 | 1.493 | 0.02154 | -0.062 | 69.283
11 | 1.517 | 0.02306 | -0.062 | 65.818
11.5 | 1.537 | 0.02465 | -0.063 | 62.363
12 | 1.549 | 0.02635 | -0.063 | 58.802
12.5 | 1.554 | 0.02822 | -0.063 | 55.053
13 | 1.552 | 0.03019 | -0.064 | 51.391
13.5 | 1.543 | 0.03257 | -0.064 | 47.366
14 | 1.527 | 0.03513 | -0.064 | 43.478
14.5 | 1.506 | 0.03769 | -0.065 | 39.969
15 | 1.479 | 0.0409 | -0.065 | 36.171
15.5 | 1.447 | 0.04424 | -0.065 | 32.707
16 | 1.409 | 0.04845 | -0.065 | 29.072
16.5 | 1.36 | 0.05292 | -0.065 | 25.704
17 | 1.304 | 0.05838 | -0.065 | 22.342
17.5 | 1.245 | 0.06493 | -0.065 | 19.168

## 52. Re 2M Mach 0.10 (2)
BIGFOIL.COM POLAR EXPORT
NACA64-714 a=0.0
NACA64-714 a=0.0 |  |  |  | Cl Max: | 1.5542 | at alpha= | 18.5 | deg
XFOIL ncrit=9 |  |  |  | L/D Max: | 175.369 | at alpha= | 5.5 | deg
Re: | 2000000 |  |  | Cd Min: | 0.10737 | at alpha= | 20 | deg
Mach: | 0.1 |  |  | Cl=0 at alpha= | -3.5655 | deg
|  |  |  | @ Cl=0.1, Cd= | 0.0077829
|  |  |  | @ Cl=0.4, Cd= | 0.006905
|  |  |  | @ Cl=0.6, Cd= | 0.0052471
alpha (deg) | Cl | Cd | Cm | Cl/Cd
-12 | -0.5348 | 0.07372 | -0.0498 | -7.2545
-11.5 | -0.8258 | 0.02611 | -0.0608 | -31.6277
-11 | -0.7975 | 0.02123 | -0.059 | -37.5648
-10.5 | -0.7557 | 0.01861 | -0.0579 | -40.6072
-10 | -0.7085 | 0.01678 | -0.0571 | -42.2229
-9.5 | -0.6582 | 0.01542 | -0.0565 | -42.6848
-9 | -0.6103 | 0.01337 | -0.0556 | -45.647
-8.5 | -0.5575 | 0.01229 | -0.0553 | -45.3621
-8 | -0.5035 | 0.01144 | -0.055 | -44.0122
-7.5 | -0.4487 | 0.01072 | -0.0548 | -41.8563
-7 | -0.3932 | 0.01011 | -0.0548 | -38.8922
-6.5 | -0.3374 | 0.00957 | -0.0547 | -35.256
-6 | -0.282 | 0.00892 | -0.0547 | -31.6143
-5.5 | -0.224 | 0.00878 | -0.055 | -25.5125
-5 | -0.1658 | 0.0087 | -0.0554 | -19.0575
-4.5 | -0.1073 | 0.00865 | -0.0559 | -12.4046
-4 | -0.0504 | 0.00831 | -0.0561 | -6.065
-3.5 | 0.0076 | 0.0081 | -0.0566 | 0.93827
-3 | 0.0656 | 0.00798 | -0.057 | 8.2206
-2.5 | 0.1232 | 0.00765 | -0.0574 | 16.1046
-2 | 0.1813 | 0.0075 | -0.0579 | 24.1733
-1.5 | 0.2395 | 0.00733 | -0.0584 | 32.6739
-1 | 0.2977 | 0.0072 | -0.0589 | 41.3472
-0.5 | 0.3561 | 0.00708 | -0.0594 | 50.2966
0 | 0.4138 | 0.00685 | -0.06 | 60.4088
0.5 | 0.4667 | 0.00547 | -0.0605 | 85.3199
1 | 0.5243 | 0.00531 | -0.061 | 98.7382
1.5 | 0.5815 | 0.00526 | -0.0613 | 110.5513
2 | 0.6391 | 0.00522 | -0.0618 | 122.433
2.5 | 0.6964 | 0.0053 | -0.0622 | 131.3962
3 | 0.7541 | 0.00533 | -0.0626 | 141.4822
3.5 | 0.8106 | 0.00544 | -0.0629 | 149.0074
4 | 0.8666 | 0.00549 | -0.0631 | 157.8506
4.5 | 0.9202 | 0.0056 | -0.0627 | 164.3214
5 | 0.9763 | 0.00575 | -0.0629 | 169.7913
5.5 | 1.0452 | 0.00596 | -0.0662 | 175.3691
6 | 1.0997 | 0.00629 | -0.0664 | 174.8331
6.5 | 1.1521 | 0.00679 | -0.0664 | 169.676
7 | 1.1998 | 0.00765 | -0.0657 | 156.8366
7.5 | 1.246 | 0.00852 | -0.0648 | 146.2441
8 | 1.2902 | 0.00943 | -0.0636 | 136.8187
8.5 | 1.33 | 0.01046 | -0.0618 | 127.1511
9 | 1.3633 | 0.01163 | -0.0589 | 117.2227
9.5 | 1.3797 | 0.01298 | -0.0532 | 106.2943
10 | 1.3901 | 0.01464 | -0.0475 | 94.9522
10.5 | 1.4018 | 0.01674 | -0.0429 | 83.7395
11 | 1.4114 | 0.01933 | -0.0389 | 73.016
11.5 | 1.4226 | 0.02211 | -0.0358 | 64.3419
12 | 1.4381 | 0.02481 | -0.0333 | 57.9645
12.5 | 1.4523 | 0.02777 | -0.0312 | 52.2974
13 | 1.4697 | 0.03064 | -0.0296 | 47.9667
13.5 | 1.4822 | 0.03402 | -0.0281 | 43.5685
14 | 1.4962 | 0.03749 | -0.0269 | 39.9093
14.5 | 1.5056 | 0.04157 | -0.0259 | 36.2184
15 | 1.5207 | 0.04526 | -0.0254 | 33.5992
15.5 | 1.5293 | 0.04977 | -0.0251 | 30.7273
16 | 1.5346 | 0.05483 | -0.025 | 27.9883
16.5 | 1.5447 | 0.05952 | -0.0253 | 25.9526
17 | 1.5502 | 0.06492 | -0.0259 | 23.8786
17.5 | 1.5483 | 0.07145 | -0.0269 | 21.6697
18 | 1.5513 | 0.07755 | -0.0282 | 20.0039
18.5 | 1.5542 | 0.08384 | -0.0298 | 18.5377
19 | 1.5524 | 0.09099 | -0.032 | 17.0612
19.5 | 1.5427 | 0.09953 | -0.0349 | 15.4998
20 | 1.5391 | 0.10737 | -0.0379 | 14.3345

## 53. Re 2M Mach 0.25 (1)
BIGFOIL.COM POLAR EXPORT
NACA64-714 a=0.0
NACA64-714 a=0.0 |  |  |  | Cl Max: | 1.533 | at alpha= | 11.5 | deg
JavaFoil+Calcfoil stall+Eppler ext transition |  |  |  | L/D Max: | 147.897 | at alpha= | 4 | deg
Re: | 2000000 |  |  | Cd Min: | 0.00595 | at alpha= | 0.5 | deg
Mach: | 0.25 |  |  | Cl=0 at alpha= | -3.4355 | deg
|  |  |  | @ Cl=0.1, Cd= | 0.0077206
|  |  |  | @ Cl=0.4, Cd= | 0.0074695
|  |  |  | @ Cl=0.6, Cd= | 0.0060445
alpha (deg) | Cl | Cd | Cm | Cl/Cd
-14.5 | -0.066 | 0.1222 | -0.019 | -0.536
-14 | -0.12 | 0.11411 | -0.02 | -1.056
-13.5 | -0.187 | 0.10668 | -0.02 | -1.757
-13 | -0.235 | 0.09893 | -0.02 | -2.377
-12.5 | -0.275 | 0.09354 | -0.021 | -2.945
-12 | -0.31 | 0.0876 | -0.021 | -3.541
-11.5 | -0.339 | 0.08155 | -0.021 | -4.162
-11 | -0.363 | 0.07697 | -0.021 | -4.714
-10.5 | -0.38 | 0.0716 | -0.022 | -5.309
-10 | -0.391 | 0.06643 | -0.022 | -5.88
-9.5 | -0.394 | 0.06284 | -0.022 | -6.269
-9 | -0.39 | 0.05822 | -0.023 | -6.707
-8.5 | -0.38 | 0.05545 | -0.023 | -6.847
-8 | -0.362 | 0.05181 | -0.023 | -6.994
-7.5 | -0.339 | 0.04812 | -0.024 | -7.045
-7 | -0.31 | 0.04429 | -0.025 | -7.009
-6.5 | -0.276 | 0.04163 | -0.026 | -6.634
-6 | -0.239 | 0.03802 | -0.028 | -6.283
-5.5 | -0.243 | 0.00614 | -0.05 | -39.5
-5 | -0.187 | 0.00614 | -0.05 | -30.497
-4.5 | -0.129 | 0.0076 | -0.051 | -17.017
-4 | -0.07 | 0.00805 | -0.051 | -8.64
-3.5 | -0.008 | 0.00792 | -0.052 | -1.057
-3 | 0.054 | 0.00778 | -0.052 | 6.894
-2.5 | 0.116 | 0.0077 | -0.053 | 15.066
-2 | 0.179 | 0.00761 | -0.053 | 23.471
-1.5 | 0.241 | 0.00754 | -0.054 | 32.023
-1 | 0.304 | 0.00749 | -0.054 | 40.624
-0.5 | 0.368 | 0.0075 | -0.055 | 49.064
0 | 0.431 | 0.00744 | -0.055 | 57.878
0.5 | 0.492 | 0.00595 | -0.056 | 82.615
1 | 0.554 | 0.006 | -0.056 | 92.303
1.5 | 0.616 | 0.00606 | -0.057 | 101.535
2 | 0.678 | 0.00616 | -0.057 | 110.064
2.5 | 0.739 | 0.00626 | -0.058 | 118.11
3 | 0.801 | 0.00638 | -0.059 | 125.549
3.5 | 0.861 | 0.00626 | -0.059 | 137.506
4 | 0.921 | 0.00623 | -0.06 | 147.897
4.5 | 0.98 | 0.00689 | -0.06 | 142.213
5 | 1.037 | 0.00732 | -0.06 | 141.72
5.5 | 1.092 | 0.00807 | -0.061 | 135.325
6 | 1.147 | 0.00867 | -0.061 | 132.284
6.5 | 1.2 | 0.00932 | -0.061 | 128.797
7 | 1.251 | 0.01006 | -0.062 | 124.348
7.5 | 1.299 | 0.01093 | -0.062 | 118.908
8 | 1.345 | 0.01202 | -0.062 | 111.824
8.5 | 1.386 | 0.01334 | -0.063 | 103.957
9 | 1.424 | 0.01512 | -0.063 | 94.19
9.5 | 1.451 | 0.0205 | -0.063 | 70.76
10 | 1.482 | 0.02197 | -0.063 | 67.428
10.5 | 1.505 | 0.0235 | -0.063 | 64.047
11 | 1.523 | 0.02527 | -0.064 | 60.271
11.5 | 1.533 | 0.02722 | -0.064 | 56.325
12 | 1.531 | 0.02932 | -0.064 | 52.202
12.5 | 1.518 | 0.03146 | -0.065 | 48.25
13 | 1.494 | 0.03413 | -0.065 | 43.784
13.5 | 1.459 | 0.03738 | -0.065 | 39.039
14 | 1.414 | 0.04071 | -0.065 | 34.74
14.5 | 1.357 | 0.04523 | -0.066 | 30.01
15 | 1.29 | 0.05008 | -0.066 | 25.768
15.5 | 1.215 | 0.05544 | -0.065 | 21.924
16 | 1.128 | 0.0641 | -0.065 | 17.591
16.5 | 0.986 | 0.0959 | -0.059 | 10.281

## 54. Re 2M Mach 0.25 (2)
BIGFOIL.COM POLAR EXPORT
NACA64-714 a=0.0
NACA64-714 a=0.0 |  |  |  | Cl Max: | 1.5065 | at alpha= | 16.5 | deg
XFOIL ncrit=9 |  |  |  | L/D Max: | 175.397 | at alpha= | 5.5 | deg
Re: | 2000000 |  |  | Cd Min: | 0.13444 | at alpha= | 20 | deg
Mach: | 0.25 |  |  | Cl=0 at alpha= | -3.5699 | deg
|  |  |  | @ Cl=0.1, Cd= | 0.0079222
|  |  |  | @ Cl=0.4, Cd= | 0.0070878
|  |  |  | @ Cl=0.6, Cd= | 0.0053534
alpha (deg) | Cl | Cd | Cm | Cl/Cd
-10 | -0.4753 | 0.05744 | -0.0654 | -8.2747
-9.5 | -0.4927 | 0.0515 | -0.0656 | -9.567
-9 | -0.5972 | 0.02425 | -0.0641 | -24.6268
-8.5 | -0.5735 | 0.01546 | -0.0617 | -37.0957
-8 | -0.5213 | 0.01332 | -0.0606 | -39.1366
-7.5 | -0.4656 | 0.01196 | -0.0597 | -38.9298
-7 | -0.4084 | 0.01096 | -0.0591 | -37.2628
-6.5 | -0.3503 | 0.01019 | -0.0586 | -34.3768
-6 | -0.2922 | 0.00949 | -0.0582 | -30.7903
-5.5 | -0.2337 | 0.00888 | -0.0579 | -26.3176
-5 | -0.1726 | 0.00879 | -0.0581 | -19.6359
-4.5 | -0.1114 | 0.00877 | -0.0584 | -12.7024
-4 | -0.0517 | 0.00847 | -0.0586 | -6.1039
-3.5 | 0.0084 | 0.00827 | -0.0588 | 1.0157
-3 | 0.0687 | 0.00808 | -0.0592 | 8.5025
-2.5 | 0.1282 | 0.00778 | -0.0595 | 16.4781
-2 | 0.1884 | 0.00759 | -0.0599 | 24.8221
-1.5 | 0.2487 | 0.00745 | -0.0603 | 33.3826
-1 | 0.3087 | 0.00728 | -0.0608 | 42.4038
-0.5 | 0.3691 | 0.00716 | -0.0614 | 51.5503
0 | 0.429 | 0.00702 | -0.0619 | 61.1111
0.5 | 0.4837 | 0.00558 | -0.0624 | 86.6846
1 | 0.5429 | 0.00543 | -0.0628 | 99.9816
1.5 | 0.6025 | 0.00535 | -0.0633 | 112.6168
2 | 0.6619 | 0.00534 | -0.0636 | 123.9513
2.5 | 0.7214 | 0.0054 | -0.0641 | 133.5926
3 | 0.7812 | 0.00547 | -0.0645 | 142.8154
3.5 | 0.8401 | 0.00556 | -0.0648 | 151.0971
4 | 0.8982 | 0.00566 | -0.0649 | 158.6926
4.5 | 0.9544 | 0.00575 | -0.0645 | 165.9826
5 | 1.0108 | 0.0059 | -0.0642 | 171.322
5.5 | 1.0822 | 0.00617 | -0.0674 | 175.3971
6 | 1.1389 | 0.00657 | -0.0675 | 173.3486
6.5 | 1.1921 | 0.00717 | -0.067 | 166.2622
7 | 1.2405 | 0.00806 | -0.0659 | 153.9082
7.5 | 1.286 | 0.00904 | -0.0643 | 142.2566
8 | 1.3276 | 0.01008 | -0.0621 | 131.7063
8.5 | 1.3616 | 0.01128 | -0.0588 | 120.7092
9 | 1.3752 | 0.01268 | -0.0521 | 108.4543
9.5 | 1.3839 | 0.01464 | -0.046 | 94.5287
10 | 1.3926 | 0.01717 | -0.0411 | 81.1066
10.5 | 1.4009 | 0.02011 | -0.037 | 69.6619
11 | 1.4056 | 0.02362 | -0.0333 | 59.5089
11.5 | 1.4162 | 0.027 | -0.0306 | 52.4519
12 | 1.4297 | 0.03032 | -0.0284 | 47.1537
12.5 | 1.443 | 0.03389 | -0.0266 | 42.5789
13 | 1.4552 | 0.03778 | -0.0251 | 38.5177
13.5 | 1.468 | 0.0418 | -0.024 | 35.1196
14 | 1.4765 | 0.0464 | -0.0231 | 31.8211
14.5 | 1.4861 | 0.05115 | -0.0226 | 29.0538
15 | 1.4953 | 0.05609 | -0.0224 | 26.6589
15.5 | 1.4969 | 0.06209 | -0.0226 | 24.1086
16 | 1.5032 | 0.06781 | -0.0232 | 22.1678
16.5 | 1.5065 | 0.07409 | -0.0242 | 20.3334
17 | 1.5033 | 0.08141 | -0.0257 | 18.4658
17.5 | 1.5023 | 0.08878 | -0.0277 | 16.9216
18 | 1.4979 | 0.09679 | -0.0302 | 15.4758
18.5 | 1.4913 | 0.10544 | -0.0334 | 14.1436
19 | 1.4781 | 0.11531 | -0.0375 | 12.8185
19.5 | 1.4696 | 0.1247 | -0.0417 | 11.7851
20 | 1.4601 | 0.13444 | -0.0466 | 10.8606

## 55. Re 2M Mach 0.50 (1)
BIGFOIL.COM POLAR EXPORT
NACA64-714 a=0.0
NACA64-714 a=0.0 |  |  |  | Cl Max: | 1.472 | at alpha= | 9 | deg
JavaFoil+Calcfoil stall+Eppler ext transition |  |  |  | L/D Max: | 132.24 | at alpha= | 4 | deg
Re: | 2000000 |  |  | Cd Min: | 0.00647 | at alpha= | 1 | deg
Mach: | 0.5 |  |  | Cl=0 at alpha= | -3.4348 | deg
|  |  |  | @ Cl=0.1, Cd= | 0.008073
|  |  |  | @ Cl=0.4, Cd= | 0.0077785
|  |  |  | @ Cl=0.6, Cd= | 0.0068117
alpha (deg) | Cl | Cd | Cm | Cl/Cd
-20 | -0.939 | 0.17848 | -0.024 | -5.259
-19.5 | -0.91 | 0.17324 | -0.024 | -5.255
-19 | -0.882 | 0.16569 | -0.024 | -5.324
-18.5 | -0.854 | 0.16164 | -0.024 | -5.284
-18 | -0.826 | 0.15694 | -0.025 | -5.263
-17.5 | -0.798 | 0.14876 | -0.025 | -5.365
-17 | -0.769 | 0.14728 | -0.024 | -5.218
-16.5 | -0.74 | 0.1412 | -0.024 | -5.238
-16 | -0.711 | 0.13338 | -0.024 | -5.333
-15.5 | -0.683 | 0.12925 | -0.024 | -5.285
-15 | -0.655 | 0.12596 | -0.024 | -5.199
-14.5 | -0.627 | 0.12445 | -0.024 | -5.036
-14 | -0.598 | 0.11636 | -0.024 | -5.142
-13.5 | -0.57 | 0.11219 | -0.025 | -5.083
-13 | -0.541 | 0.10755 | -0.023 | -5.026
-12.5 | -0.512 | 0.1041 | -0.023 | -4.92
-12 | -0.484 | 0.09898 | -0.024 | -4.889
-11.5 | -0.456 | 0.09588 | -0.024 | -4.752
-11 | -0.427 | 0.09117 | -0.024 | -4.688
-10.5 | -0.399 | 0.08823 | -0.024 | -4.523
-10 | -0.371 | 0.0886 | -0.024 | -4.185
-9.5 | -0.342 | 0.08107 | -0.023 | -4.218
-9 | -0.314 | 0.06981 | -0.023 | -4.493
-8.5 | -0.285 | 0.07461 | -0.023 | -3.825
-8 | -0.257 | 0.05537 | -0.024 | -4.646
-7.5 | -0.229 | 0.05059 | -0.025 | -4.527
-7 | -0.2 | 0.05905 | -0.023 | -3.395
-6.5 | -0.172 | 0.05148 | -0.024 | -3.35
-6 | -0.144 | 0.04485 | -0.026 | -3.222
-5.5 | -0.177 | 0.04128 | -0.027 | -4.288
-5 | -0.155 | 0.03802 | -0.028 | -4.066
-4.5 | -0.112 | 0.0347 | -0.03 | -3.225
-4 | -0.076 | 0.00859 | -0.057 | -8.851
-3.5 | -0.009 | 0.0083 | -0.058 | -1.114
-3 | 0.06 | 0.00816 | -0.058 | 7.295
-2.5 | 0.129 | 0.00801 | -0.059 | 16.119
-2 | 0.199 | 0.00789 | -0.06 | 25.239
-1.5 | 0.269 | 0.00782 | -0.06 | 34.461
-1 | 0.34 | 0.00777 | -0.061 | 43.759
-0.5 | 0.411 | 0.00778 | -0.061 | 52.846
0 | 0.481 | 0.00774 | -0.062 | 62.179
0.5 | 0.549 | 0.00778 | -0.062 | 70.575
1 | 0.618 | 0.00647 | -0.063 | 95.558
1.5 | 0.687 | 0.00663 | -0.064 | 103.621
2 | 0.756 | 0.00678 | -0.064 | 111.548
2.5 | 0.821 | 0.00685 | -0.065 | 119.792
3 | 0.887 | 0.00699 | -0.065 | 126.857
3.5 | 0.951 | 0.00733 | -0.065 | 129.844
4 | 1.016 | 0.00768 | -0.066 | 132.24
4.5 | 1.078 | 0.00841 | -0.066 | 128.145
5 | 1.138 | 0.00943 | -0.066 | 120.644
5.5 | 1.198 | 0.01026 | -0.067 | 116.773
6 | 1.257 | 0.01121 | -0.067 | 112.1
6.5 | 1.312 | 0.01236 | -0.067 | 106.143
7 | 1.362 | 0.01366 | -0.068 | 99.701
7.5 | 1.406 | 0.01543 | -0.068 | 91.165
8 | 1.443 | 0.0177 | -0.068 | 81.543
8.5 | 1.46 | 0.02507 | -0.068 | 58.226
9 | 1.472 | 0.02749 | -0.068 | 53.563
9.5 | 1.462 | 0.03022 | -0.069 | 48.358
10 | 1.396 | 0.03405 | -0.069 | 41.012
10.5 | 0.873 | 0.04186 | -0.068 | 20.845
11 | 0.782 | 0.08616 | -0.03 | 9.081
11.5 | 0.808 | 0.09556 | -0.031 | 8.459
12 | 0.834 | 0.09905 | -0.031 | 8.421
12.5 | 0.861 | 0.10784 | -0.034 | 7.984
13 | 0.887 | 0.1119 | -0.034 | 7.925
13.5 | 0.914 | 0.11359 | -0.037 | 8.047
14 | 0.94 | 0.11972 | -0.039 | 7.854

## 56. Re 2M Mach 0.50 (2)
BIGFOIL.COM POLAR EXPORT
NACA64-714 a=0.0
NACA64-714 a=0.0 |  |  |  | Cl Max: | 1.4047 | at alpha= | 8.5 | deg
XFOIL ncrit=9 |  |  |  | L/D Max: | 169.738 | at alpha= | 5 | deg
Re: | 2000000 |  |  | Cd Min: | 0.25599 | at alpha= | -20 | deg
Mach: | 0.5 |  |  | Cl=0 at alpha= | -3.6021 | deg
|  |  |  | @ Cl=0.1, Cd= | 0.0088434
|  |  |  | @ Cl=0.4, Cd= | 0.0076104
|  |  |  | @ Cl=0.6, Cd= | 0.0060861
alpha (deg) | Cl | Cd | Cm | Cl/Cd
-20 | -0.6292 | 0.25599 | 0.0459 | -2.4579
-19.5 | -0.6048 | 0.2482 | 0.0406 | -2.4367
-19 | -0.5802 | 0.23993 | 0.0354 | -2.4182
-18.5 | -0.5594 | 0.23281 | 0.0315 | -2.4028
-18 | -0.5373 | 0.22497 | 0.0269 | -2.3883
-17.5 | -0.5144 | 0.21713 | 0.0221 | -2.3691
-17 | -0.4915 | 0.20912 | 0.0172 | -2.3503
-16.5 | -0.4686 | 0.20124 | 0.0124 | -2.3286
-16 | -0.4461 | 0.1932 | 0.0077 | -2.309
-15.5 | -0.4231 | 0.18582 | 0.0033 | -2.2769
-15 | -0.3996 | 0.17873 | -0.0011 | -2.2358
-14.5 | -0.3773 | 0.17122 | -0.0056 | -2.2036
-13.5 | -0.3365 | 0.15444 | -0.0151 | -2.1788
-13 | -0.3161 | 0.14705 | -0.0191 | -2.1496
-12.5 | -0.2953 | 0.1399 | -0.0232 | -2.1108
-12 | -0.2753 | 0.13266 | -0.0274 | -2.0752
-11.5 | -0.2575 | 0.12454 | -0.032 | -2.0676
-11 | -0.2429 | 0.11637 | -0.0365 | -2.0873
-10.5 | -0.2275 | 0.10863 | -0.0406 | -2.0943
-10 | -0.2174 | 0.10037 | -0.0444 | -2.166
-9.5 | -0.2039 | 0.09312 | -0.0485 | -2.1896
-9 | -0.1984 | 0.08469 | -0.053 | -2.3427
-8.5 | -0.1954 | 0.07624 | -0.0577 | -2.563
-8 | -0.1962 | 0.06785 | -0.0628 | -2.8917
-7.5 | -0.2065 | 0.05842 | -0.0699 | -3.5347
-7 | -0.2328 | 0.04993 | -0.0761 | -4.6625
-6.5 | -0.2444 | 0.04118 | -0.0784 | -5.9349
-6 | -0.2439 | 0.0315 | -0.0783 | -7.7429
-5.5 | -0.2227 | 0.02231 | -0.0764 | -9.9821
-5 | -0.1968 | 0.01109 | -0.0732 | -17.7457
-4.5 | -0.13 | 0.00968 | -0.0713 | -13.4298
-4 | -0.0561 | 0.00957 | -0.0705 | -5.8621
-3.5 | 0.0144 | 0.00926 | -0.0699 | 1.5551
-3 | 0.0843 | 0.0089 | -0.0695 | 9.4719
-2.5 | 0.1537 | 0.00865 | -0.0693 | 17.7688
-2 | 0.2214 | 0.00813 | -0.0691 | 27.2325
-1.5 | 0.2904 | 0.00787 | -0.0693 | 36.8996
-1 | 0.3594 | 0.00771 | -0.0695 | 46.6148
-0.5 | 0.4287 | 0.00754 | -0.0699 | 56.8568
0 | 0.4975 | 0.00749 | -0.0704 | 66.4219
0.5 | 0.5615 | 0.0063 | -0.0709 | 89.127
1 | 0.6281 | 0.00593 | -0.0712 | 105.9191
1.5 | 0.6966 | 0.00588 | -0.0715 | 118.4694
2 | 0.7653 | 0.0059 | -0.0718 | 129.7119
2.5 | 0.834 | 0.00599 | -0.0721 | 139.2321
3 | 0.9032 | 0.0061 | -0.0723 | 148.0656
4 | 1.0392 | 0.00643 | -0.0719 | 161.6174
4.5 | 1.1046 | 0.00664 | -0.0709 | 166.3554
5 | 1.1661 | 0.00687 | -0.0689 | 169.738
5.5 | 1.2455 | 0.00744 | -0.0709 | 167.4059
6.5 | 1.351 | 0.00921 | -0.0649 | 146.6884
7 | 1.3794 | 0.01045 | -0.0582 | 132
7.5 | 1.3876 | 0.01267 | -0.0502 | 109.5185
8 | 1.3992 | 0.0155 | -0.0442 | 90.271
8.5 | 1.4047 | 0.0191 | -0.0387 | 73.5445
9 | 1.4039 | 0.02342 | -0.0338 | 59.9445
9.5 | 1.4021 | 0.02812 | -0.0295 | 49.8613
10 | 1.3982 | 0.03329 | -0.0259 | 42.0006
11 | 1.3814 | 0.04559 | -0.021 | 30.3005
11.5 | 1.3835 | 0.05154 | -0.0197 | 26.8432
12 | 1.3899 | 0.05746 | -0.0187 | 24.189
12.5 | 1.3934 | 0.06399 | -0.0184 | 21.7753
13 | 1.3972 | 0.07082 | -0.0185 | 19.7289
13.5 | 1.3921 | 0.07894 | -0.0196 | 17.6349

## 57. Re 3M Mach 0.00 (1)
BIGFOIL.COM POLAR EXPORT
NACA64-714 a=0.0
NACA64-714 a=0.0 |  |  |  | Cl Max: | 1.563 | at alpha= | 13 | deg
JavaFoil+Calcfoil stall+Eppler ext transition |  |  |  | L/D Max: | 153.396 | at alpha= | 4.5 | deg
Re: | 3000000 |  |  | Cd Min: | 0.00555 | at alpha= | 0.5 | deg
Mach: | 0 |  |  | Cl=0 at alpha= | -3.4333 | deg
|  |  |  | @ Cl=0.1, Cd= | 0.007184
|  |  |  | @ Cl=0.4, Cd= | 0.0069528
|  |  |  | @ Cl=0.6, Cd= | 0.0056533
alpha (deg) | Cl | Cd | Cm | Cl/Cd
-17 | -0.401 | 0.13564 | -0.019 | -2.96
-16.5 | -0.415 | 0.12991 | -0.019 | -3.194
-16 | -0.428 | 0.12168 | -0.02 | -3.517
-15.5 | -0.44 | 0.11616 | -0.02 | -3.792
-15 | -0.452 | 0.11021 | -0.02 | -4.104
-14.5 | -0.463 | 0.10491 | -0.02 | -4.414
-14 | -0.473 | 0.09794 | -0.02 | -4.826
-13.5 | -0.481 | 0.09444 | -0.021 | -5.088
-13 | -0.487 | 0.08811 | -0.021 | -5.522
-12.5 | -0.49 | 0.0833 | -0.021 | -5.887
-12 | -0.492 | 0.07849 | -0.021 | -6.266
-11.5 | -0.49 | 0.07514 | -0.021 | -6.522
-11 | -0.485 | 0.0696 | -0.022 | -6.975
-10.5 | -0.477 | 0.06562 | -0.022 | -7.271
-10 | -0.465 | 0.06201 | -0.023 | -7.503
-9.5 | -0.449 | 0.05873 | -0.023 | -7.646
-9 | -0.43 | 0.05449 | -0.023 | -7.885
-8.5 | -0.406 | 0.0515 | -0.024 | -7.883
-8 | -0.379 | 0.04829 | -0.024 | -7.842
-7.5 | -0.348 | 0.04455 | -0.026 | -7.819
-7 | -0.315 | 0.04093 | -0.027 | -7.693
-6.5 | -0.341 | 0.00591 | -0.047 | -57.589
-6 | -0.291 | 0.00596 | -0.048 | -48.809
-5.5 | -0.238 | 0.00591 | -0.048 | -40.284
-5 | -0.183 | 0.00579 | -0.049 | -31.584
-4.5 | -0.126 | 0.00559 | -0.049 | -22.558
-4 | -0.068 | 0.00623 | -0.05 | -10.843
-3.5 | -0.008 | 0.00737 | -0.05 | -1.102
-3 | 0.052 | 0.00724 | -0.051 | 7.184
-2.5 | 0.112 | 0.00717 | -0.051 | 15.693
-2 | 0.173 | 0.00709 | -0.052 | 24.412
-1.5 | 0.234 | 0.00705 | -0.052 | 33.194
-1 | 0.295 | 0.00697 | -0.053 | 42.254
-0.5 | 0.356 | 0.00696 | -0.053 | 51.181
0 | 0.417 | 0.00695 | -0.054 | 60.025
0.5 | 0.476 | 0.00555 | -0.054 | 85.752
1 | 0.536 | 0.00559 | -0.055 | 95.863
1.5 | 0.596 | 0.00565 | -0.055 | 105.476
2 | 0.656 | 0.0057 | -0.056 | 115.215
2.5 | 0.716 | 0.00577 | -0.056 | 124.036
3 | 0.776 | 0.00591 | -0.057 | 131.293
3.5 | 0.835 | 0.00607 | -0.057 | 137.639
4 | 0.894 | 0.00604 | -0.058 | 147.85
4.5 | 0.952 | 0.00621 | -0.058 | 153.396
5 | 1.008 | 0.00716 | -0.059 | 140.775
5.5 | 1.063 | 0.00757 | -0.059 | 140.47
6 | 1.118 | 0.00801 | -0.059 | 139.458
6.5 | 1.17 | 0.00856 | -0.06 | 136.711
7 | 1.22 | 0.00922 | -0.06 | 132.388
7.5 | 1.269 | 0.01 | -0.06 | 126.81
8 | 1.315 | 0.01083 | -0.061 | 121.386
8.5 | 1.357 | 0.01193 | -0.061 | 113.786
9 | 1.397 | 0.01339 | -0.061 | 104.325
9.5 | 1.429 | 0.01701 | -0.061 | 84.038
10 | 1.464 | 0.01836 | -0.062 | 79.748
10.5 | 1.494 | 0.01957 | -0.062 | 76.344
11 | 1.52 | 0.02091 | -0.062 | 72.722
11.5 | 1.542 | 0.02235 | -0.063 | 69.001
12 | 1.556 | 0.02384 | -0.063 | 65.254
12.5 | 1.562 | 0.02544 | -0.064 | 61.4
13 | 1.563 | 0.02731 | -0.064 | 57.237
13.5 | 1.558 | 0.02928 | -0.064 | 53.204
14 | 1.546 | 0.03167 | -0.064 | 48.81
14.5 | 1.53 | 0.03364 | -0.065 | 45.477
15 | 1.507 | 0.0366 | -0.065 | 41.165
15.5 | 1.479 | 0.03945 | -0.065 | 37.507
16 | 1.447 | 0.04303 | -0.065 | 33.625
16.5 | 1.405 | 0.04666 | -0.066 | 30.103
17 | 1.356 | 0.05082 | -0.066 | 26.684
17.5 | 1.305 | 0.055 | -0.066 | 23.727
18 | 1.249 | 0.06118 | -0.066 | 20.421

## 58. Re 3M Mach 0.00 (2)
BIGFOIL.COM POLAR EXPORT
NACA64-714 a=0.0
NACA64-714 a=0.0 |  |  |  | Cl Max: | 1.6209 | at alpha= | 19 | deg
XFOIL ncrit=9 |  |  |  | L/D Max: | 185.658 | at alpha= | 5.5 | deg
Re: | 3000000 |  |  | Cd Min: | 0.19516 | at alpha= | -17.5 | deg
Mach: | 0 |  |  | Cl=0 at alpha= | -3.5451 | deg
|  |  |  | @ Cl=0.1, Cd= | 0.0069976
|  |  |  | @ Cl=0.4, Cd= | 0.0064173
|  |  |  | @ Cl=0.6, Cd= | 0.0048271
alpha (deg) | Cl | Cd | Cm | Cl/Cd
-17.5 | -0.4905 | 0.19516 | 0.0138 | -2.5133
-17 | -0.4727 | 0.18937 | 0.0102 | -2.4962
-16.5 | -0.4551 | 0.18306 | 0.0064 | -2.4861
-16 | -0.4377 | 0.17657 | 0.0025 | -2.4789
-15.5 | -0.4213 | 0.16959 | -0.0013 | -2.4842
-15 | -0.4057 | 0.16171 | -0.0053 | -2.5088
-13.5 | -0.7647 | 0.05619 | -0.0663 | -13.6092
-13 | -0.8416 | 0.04647 | -0.0639 | -18.1106
-12.5 | -0.9265 | 0.02527 | -0.0593 | -36.664
-12 | -0.9042 | 0.02021 | -0.057 | -44.7402
-11.5 | -0.8651 | 0.01747 | -0.0557 | -49.5192
-11 | -0.8196 | 0.01562 | -0.0549 | -52.4712
-10.5 | -0.7698 | 0.01443 | -0.0544 | -53.3472
-10 | -0.7185 | 0.0134 | -0.054 | -53.6194
-9.5 | -0.666 | 0.01251 | -0.0538 | -53.2374
-9 | -0.6126 | 0.01175 | -0.0536 | -52.1362
-8.5 | -0.5583 | 0.01112 | -0.0536 | -50.2068
-8 | -0.5036 | 0.0105 | -0.0535 | -47.9619
-7.5 | -0.4492 | 0.00981 | -0.0535 | -45.79
-7 | -0.3939 | 0.00923 | -0.0535 | -42.6761
-6.5 | -0.3381 | 0.00875 | -0.0536 | -38.64
-6 | -0.2819 | 0.00833 | -0.0538 | -33.8415
-5.5 | -0.226 | 0.00785 | -0.0539 | -28.7898
-5 | -0.1682 | 0.00771 | -0.0544 | -21.8158
-4.5 | -0.1104 | 0.00754 | -0.0548 | -14.6419
-4 | -0.0524 | 0.00747 | -0.0553 | -7.0147
-3.5 | 0.0052 | 0.00722 | -0.0558 | 0.72022
-3 | 0.0631 | 0.00708 | -0.0563 | 8.9124
-2.5 | 0.1213 | 0.00695 | -0.0568 | 17.4532
-2 | 0.1793 | 0.0068 | -0.0573 | 26.3676
-1.5 | 0.2376 | 0.00668 | -0.0579 | 35.5689
-1 | 0.2958 | 0.0066 | -0.0585 | 44.8182
-0.5 | 0.3541 | 0.00652 | -0.0591 | 54.3098
0 | 0.4122 | 0.00639 | -0.0598 | 64.507
0.5 | 0.4662 | 0.00519 | -0.0604 | 89.8266
1 | 0.5235 | 0.00491 | -0.061 | 106.6191
1.5 | 0.581 | 0.00486 | -0.0616 | 119.5473
2 | 0.6387 | 0.00476 | -0.0621 | 134.1807
2.5 | 0.6962 | 0.00481 | -0.0627 | 144.7401
3 | 0.7542 | 0.00485 | -0.0634 | 155.5052
3.5 | 0.8114 | 0.00496 | -0.0639 | 163.5887
4 | 0.8687 | 0.00503 | -0.0645 | 172.7038
4.5 | 0.9248 | 0.00514 | -0.0648 | 179.9222
5 | 0.9794 | 0.00531 | -0.0649 | 184.4444
5.5 | 1.0304 | 0.00555 | -0.0643 | 185.6577
6 | 1.0899 | 0.00596 | -0.0658 | 182.8691
6.5 | 1.1439 | 0.00663 | -0.0663 | 172.5339
7 | 1.1916 | 0.00748 | -0.0658 | 159.3048
7.5 | 1.2389 | 0.00827 | -0.0652 | 149.8065
8 | 1.2839 | 0.00912 | -0.0642 | 140.7785
8.5 | 1.3244 | 0.01012 | -0.0625 | 130.8696
9 | 1.361 | 0.01116 | -0.0603 | 121.9534
9.5 | 1.389 | 0.01232 | -0.0566 | 112.7435
10 | 1.4009 | 0.01357 | -0.0503 | 103.2351
10.5 | 1.4119 | 0.0154 | -0.0452 | 91.6818
11 | 1.4284 | 0.01734 | -0.0415 | 82.376
11.5 | 1.448 | 0.01935 | -0.0386 | 74.832
12 | 1.4681 | 0.02148 | -0.0362 | 68.3473
12.5 | 1.4864 | 0.02389 | -0.034 | 62.2185
13 | 1.5069 | 0.02626 | -0.0323 | 57.3839
13.5 | 1.5216 | 0.02918 | -0.0304 | 52.1453
14 | 1.5389 | 0.03203 | -0.029 | 48.0456
14.5 | 1.5537 | 0.03528 | -0.0279 | 44.0391
15 | 1.5661 | 0.03889 | -0.0269 | 40.27
15.5 | 1.5793 | 0.04259 | -0.0263 | 37.0815
16 | 1.5877 | 0.04694 | -0.0258 | 33.824
16.5 | 1.597 | 0.05137 | -0.0257 | 31.0882
17 | 1.6071 | 0.05583 | -0.0258 | 28.7856
17.5 | 1.6127 | 0.06098 | -0.0262 | 26.4464
18 | 1.614 | 0.06682 | -0.027 | 24.1544
18.5 | 1.6187 | 0.07246 | -0.0281 | 22.3392
19 | 1.6209 | 0.07857 | -0.0295 | 20.63
19.5 | 1.6196 | 0.08532 | -0.0313 | 18.9827
20 | 1.6143 | 0.09289 | -0.0337 | 17.3786

## 59. Re 3M Mach 0.10 (1)
BIGFOIL.COM POLAR EXPORT
NACA64-714 a=0.0
NACA64-714 a=0.0 |  |  |  | Cl Max: | 1.559 | at alpha= | 12.5 | deg
JavaFoil+Calcfoil stall+Eppler ext transition |  |  |  | L/D Max: | 152.79 | at alpha= | 4.5 | deg
Re: | 3000000 |  |  | Cd Min: | 0.00559 | at alpha= | -4.5 | deg
Mach: | 0.1 |  |  | Cl=0 at alpha= | -3.4333 | deg
|  |  |  | @ Cl=0.1, Cd= | 0.0071913
|  |  |  | @ Cl=0.4, Cd= | 0.00694
|  |  |  | @ Cl=0.6, Cd= | 0.0056507
alpha (deg) | Cl | Cd | Cm | Cl/Cd
-16.5 | -0.371 | 0.13308 | -0.019 | -2.788
-16 | -0.386 | 0.1242 | -0.02 | -3.111
-15.5 | -0.402 | 0.11823 | -0.02 | -3.397
-15 | -0.416 | 0.1113 | -0.02 | -3.739
-14.5 | -0.43 | 0.10566 | -0.02 | -4.069
-14 | -0.442 | 0.10048 | -0.02 | -4.403
-13.5 | -0.453 | 0.0951 | -0.021 | -4.768
-13 | -0.463 | 0.08971 | -0.021 | -5.156
-12.5 | -0.469 | 0.0848 | -0.021 | -5.536
-12 | -0.474 | 0.07905 | -0.021 | -5.993
-11.5 | -0.475 | 0.076 | -0.021 | -6.25
-11 | -0.473 | 0.07066 | -0.022 | -6.696
-10.5 | -0.467 | 0.06647 | -0.022 | -7.03
-10 | -0.458 | 0.06224 | -0.023 | -7.354
-9.5 | -0.444 | 0.05878 | -0.023 | -7.549
-9 | -0.426 | 0.05514 | -0.023 | -7.721
-8.5 | -0.403 | 0.05178 | -0.024 | -7.79
-8 | -0.377 | 0.04857 | -0.024 | -7.766
-7.5 | -0.347 | 0.04494 | -0.025 | -7.733
-7 | -0.315 | 0.04101 | -0.027 | -7.677
-6.5 | -0.341 | 0.00588 | -0.048 | -57.967
-6 | -0.291 | 0.00596 | -0.048 | -48.89
-5.5 | -0.239 | 0.00592 | -0.049 | -40.351
-5 | -0.184 | 0.0058 | -0.049 | -31.661
-4.5 | -0.127 | 0.00559 | -0.05 | -22.644
-4 | -0.068 | 0.00626 | -0.05 | -10.84
-3.5 | -0.008 | 0.00738 | -0.05 | -1.106
-3 | 0.052 | 0.00727 | -0.051 | 7.185
-2.5 | 0.113 | 0.00717 | -0.051 | 15.763
-2 | 0.174 | 0.00709 | -0.052 | 24.531
-1.5 | 0.235 | 0.00705 | -0.052 | 33.361
-1 | 0.296 | 0.00698 | -0.053 | 42.435
-0.5 | 0.358 | 0.00694 | -0.053 | 51.57
0 | 0.419 | 0.00694 | -0.054 | 60.354
0.5 | 0.478 | 0.00559 | -0.054 | 85.606
1 | 0.539 | 0.00559 | -0.055 | 96.408
1.5 | 0.599 | 0.00565 | -0.055 | 106.072
2 | 0.66 | 0.00569 | -0.056 | 115.828
2.5 | 0.72 | 0.00578 | -0.056 | 124.416
3 | 0.78 | 0.00593 | -0.057 | 131.503
3.5 | 0.839 | 0.00608 | -0.058 | 137.993
4 | 0.898 | 0.00605 | -0.058 | 148.48
4.5 | 0.956 | 0.00626 | -0.058 | 152.79
5 | 1.013 | 0.00723 | -0.059 | 140.112
5.5 | 1.068 | 0.00763 | -0.059 | 139.912
6 | 1.123 | 0.00809 | -0.06 | 138.831
6.5 | 1.175 | 0.00866 | -0.06 | 135.742
7 | 1.225 | 0.00932 | -0.06 | 131.484
7.5 | 1.274 | 0.01012 | -0.061 | 125.796
8 | 1.319 | 0.01097 | -0.061 | 120.233
8.5 | 1.362 | 0.0121 | -0.061 | 112.613
9 | 1.402 | 0.01366 | -0.062 | 102.582
9.5 | 1.434 | 0.01727 | -0.062 | 83.04
10 | 1.468 | 0.01862 | -0.062 | 78.837
10.5 | 1.498 | 0.01986 | -0.062 | 75.388
11 | 1.522 | 0.02124 | -0.063 | 71.672
11.5 | 1.543 | 0.02272 | -0.063 | 67.89
12 | 1.554 | 0.02426 | -0.063 | 64.07
12.5 | 1.559 | 0.02602 | -0.064 | 59.905
13 | 1.557 | 0.02783 | -0.064 | 55.946
13.5 | 1.548 | 0.02991 | -0.064 | 51.764
14 | 1.533 | 0.0324 | -0.065 | 47.308
14.5 | 1.512 | 0.03468 | -0.065 | 43.603
15 | 1.485 | 0.03759 | -0.065 | 39.503
15.5 | 1.453 | 0.04054 | -0.065 | 35.837
16 | 1.415 | 0.04441 | -0.066 | 31.861
16.5 | 1.367 | 0.04826 | -0.066 | 28.319
17 | 1.311 | 0.05316 | -0.066 | 24.671
17.5 | 1.253 | 0.05875 | -0.066 | 21.322

## 60. Re 3M Mach 0.10 (2)
BIGFOIL.COM POLAR EXPORT
NACA64-714 a=0.0
NACA64-714 a=0.0 |  |  |  | Cl Max: | 1.6106 | at alpha= | 18.5 | deg
XFOIL ncrit=9 |  |  |  | L/D Max: | 185.581 | at alpha= | 5.5 | deg
Re: | 3000000 |  |  | Cd Min: | 0.09769 | at alpha= | 20 | deg
Mach: | 0.1 |  |  | Cl=0 at alpha= | -3.5463 | deg
|  |  |  | @ Cl=0.1, Cd= | 0.0070132
|  |  |  | @ Cl=0.4, Cd= | 0.0064406
|  |  |  | @ Cl=0.6, Cd= | 0.0048465
alpha (deg) | Cl | Cd | Cm | Cl/Cd
-13 | -0.5544 | 0.08534 | -0.0427 | -6.4964
-12.5 | -0.8129 | 0.04535 | -0.0644 | -17.925
-12 | -0.8873 | 0.02503 | -0.0603 | -35.4495
-11.5 | -0.8609 | 0.02003 | -0.0583 | -42.9805
-11 | -0.8221 | 0.0169 | -0.0568 | -48.645
-10.5 | -0.7739 | 0.01527 | -0.056 | -50.6811
-10 | -0.7231 | 0.014 | -0.0555 | -51.65
-9.5 | -0.6707 | 0.01295 | -0.055 | -51.7915
-9 | -0.6172 | 0.01206 | -0.0547 | -51.1774
-8.5 | -0.5625 | 0.01135 | -0.0546 | -49.5595
-8 | -0.5074 | 0.01067 | -0.0544 | -47.5539
-7.5 | -0.4523 | 0.00998 | -0.0543 | -45.3206
-7 | -0.3967 | 0.00935 | -0.0542 | -42.4278
-6.5 | -0.3405 | 0.00884 | -0.0542 | -38.5181
-6 | -0.2839 | 0.00839 | -0.0543 | -33.8379
-5.5 | -0.2276 | 0.00788 | -0.0545 | -28.8832
-4.5 | -0.1112 | 0.00756 | -0.0553 | -14.709
-3.5 | 0.0054 | 0.00724 | -0.0562 | 0.74586
-2.5 | 0.1222 | 0.00696 | -0.0572 | 17.5575
-2 | 0.1806 | 0.00682 | -0.0577 | 26.4809
-1.5 | 0.2392 | 0.00669 | -0.0583 | 35.7549
-1 | 0.2978 | 0.00662 | -0.0589 | 44.9849
-0.5 | 0.3565 | 0.00653 | -0.0595 | 54.5942
0 | 0.4149 | 0.00641 | -0.0601 | 64.727
0.5 | 0.4693 | 0.00521 | -0.0607 | 90.0768
1 | 0.5269 | 0.00493 | -0.0613 | 106.8763
1.5 | 0.5848 | 0.00487 | -0.0619 | 120.0821
2 | 0.6429 | 0.00478 | -0.0625 | 134.4979
2.5 | 0.7007 | 0.00484 | -0.0631 | 144.7727
3 | 0.7592 | 0.00487 | -0.0637 | 155.8932
3.5 | 0.8168 | 0.00498 | -0.0643 | 164.0161
4 | 0.8744 | 0.00505 | -0.0648 | 173.1485
4.5 | 0.931 | 0.00516 | -0.0652 | 180.4264
5 | 0.986 | 0.00535 | -0.0652 | 184.2991
5.5 | 1.0374 | 0.00559 | -0.0646 | 185.5814
6 | 1.097 | 0.00601 | -0.066 | 182.5291
6.5 | 1.1512 | 0.00669 | -0.0665 | 172.0777
7 | 1.1992 | 0.00754 | -0.0659 | 159.0451
7.5 | 1.2466 | 0.00834 | -0.0652 | 149.4724
8 | 1.2911 | 0.00923 | -0.064 | 139.8808
8.5 | 1.3308 | 0.01027 | -0.0621 | 129.5813
9 | 1.3665 | 0.01132 | -0.0596 | 120.7155
9.5 | 1.3887 | 0.01251 | -0.0547 | 111.0072
10 | 1.4005 | 0.01392 | -0.0487 | 100.6106
10.5 | 1.4112 | 0.01592 | -0.0438 | 88.6432
11 | 1.4285 | 0.01793 | -0.0403 | 79.6709
11.5 | 1.4477 | 0.02006 | -0.0375 | 72.1685
12 | 1.4677 | 0.02231 | -0.0351 | 65.7866
12.5 | 1.4853 | 0.02487 | -0.0329 | 59.7226
13 | 1.5053 | 0.02736 | -0.0311 | 55.0183
13.5 | 1.5187 | 0.0305 | -0.0293 | 49.7934
14 | 1.5365 | 0.03343 | -0.028 | 45.9617
14.5 | 1.5505 | 0.03688 | -0.0269 | 42.0418
15 | 1.5628 | 0.04063 | -0.026 | 38.4642
15.5 | 1.5749 | 0.04457 | -0.0254 | 35.3354
16 | 1.5821 | 0.04918 | -0.025 | 32.1696
16.5 | 1.5922 | 0.05366 | -0.025 | 29.672
17 | 1.6006 | 0.05848 | -0.0252 | 27.37
17.5 | 1.6042 | 0.06403 | -0.0258 | 25.0539
18 | 1.608 | 0.06971 | -0.0266 | 23.067
18.5 | 1.6106 | 0.07579 | -0.0279 | 21.2508
19 | 1.6104 | 0.08241 | -0.0296 | 19.5413
19.5 | 1.6067 | 0.08971 | -0.0317 | 17.9099
20 | 1.5998 | 0.09769 | -0.0344 | 16.3763

## 61. Re 3M Mach 0.25 (1)
BIGFOIL.COM POLAR EXPORT
NACA64-714 a=0.0
NACA64-714 a=0.0 |  |  |  | Cl Max: | 1.538 | at alpha= | 11.5 | deg
JavaFoil+Calcfoil stall+Eppler ext transition |  |  |  | L/D Max: | 145.409 | at alpha= | 4 | deg
Re: | 3000000 |  |  | Cd Min: | 0.00565 | at alpha= | 0.5 | deg
Mach: | 0.25 |  |  | Cl=0 at alpha= | -3.4355 | deg
|  |  |  | @ Cl=0.1, Cd= | 0.0072581
|  |  |  | @ Cl=0.4, Cd= | 0.0070049
|  |  |  | @ Cl=0.6, Cd= | 0.0057171
alpha (deg) | Cl | Cd | Cm | Cl/Cd
-14.5 | -0.066 | 0.11822 | -0.02 | -0.555
-14 | -0.121 | 0.10965 | -0.02 | -1.099
-13.5 | -0.188 | 0.10448 | -0.02 | -1.795
-13 | -0.235 | 0.09569 | -0.021 | -2.458
-12.5 | -0.276 | 0.09152 | -0.021 | -3.011
-12 | -0.31 | 0.08571 | -0.021 | -3.621
-11.5 | -0.34 | 0.08007 | -0.021 | -4.241
-11 | -0.363 | 0.07501 | -0.022 | -4.84
-10.5 | -0.38 | 0.06927 | -0.022 | -5.489
-10 | -0.391 | 0.06453 | -0.022 | -6.055
-9.5 | -0.394 | 0.06141 | -0.023 | -6.419
-9 | -0.391 | 0.05704 | -0.023 | -6.851
-8.5 | -0.38 | 0.05398 | -0.023 | -7.037
-8 | -0.363 | 0.05056 | -0.024 | -7.173
-7.5 | -0.339 | 0.04723 | -0.025 | -7.187
-7 | -0.311 | 0.04326 | -0.026 | -7.184
-6.5 | -0.277 | 0.04073 | -0.027 | -6.795
-6 | -0.241 | 0.03519 | -0.031 | -6.853
-5.5 | -0.243 | 0.00595 | -0.05 | -40.761
-5 | -0.187 | 0.00585 | -0.05 | -32.04
-4.5 | -0.129 | 0.00578 | -0.051 | -22.384
-4 | -0.07 | 0.0063 | -0.051 | -11.044
-3.5 | -0.008 | 0.00744 | -0.052 | -1.125
-3 | 0.054 | 0.00731 | -0.052 | 7.333
-2.5 | 0.116 | 0.00724 | -0.053 | 16.028
-2 | 0.179 | 0.00712 | -0.053 | 25.09
-1.5 | 0.241 | 0.00707 | -0.054 | 34.141
-1 | 0.304 | 0.00704 | -0.054 | 43.229
-0.5 | 0.368 | 0.00701 | -0.055 | 52.452
0 | 0.431 | 0.007 | -0.055 | 61.483
0.5 | 0.492 | 0.00565 | -0.056 | 87.048
1 | 0.554 | 0.00568 | -0.056 | 97.454
1.5 | 0.616 | 0.00573 | -0.057 | 107.495
2 | 0.678 | 0.00582 | -0.057 | 116.331
2.5 | 0.739 | 0.00591 | -0.058 | 125.099
3 | 0.801 | 0.00607 | -0.059 | 131.951
3.5 | 0.861 | 0.00605 | -0.059 | 142.464
4 | 0.922 | 0.00634 | -0.06 | 145.409
4.5 | 0.98 | 0.00703 | -0.06 | 139.436
5 | 1.037 | 0.00752 | -0.06 | 137.833
5.5 | 1.093 | 0.008 | -0.061 | 136.665
6 | 1.149 | 0.00851 | -0.061 | 135.025
6.5 | 1.202 | 0.00917 | -0.061 | 131.071
7 | 1.252 | 0.00994 | -0.062 | 126.025
7.5 | 1.301 | 0.01078 | -0.062 | 120.607
8 | 1.346 | 0.01185 | -0.062 | 113.619
8.5 | 1.388 | 0.01321 | -0.063 | 105.083
9 | 1.426 | 0.01505 | -0.063 | 94.739
9.5 | 1.455 | 0.01895 | -0.063 | 76.795
10 | 1.486 | 0.02029 | -0.063 | 73.248
10.5 | 1.51 | 0.02169 | -0.064 | 69.643
11 | 1.528 | 0.02332 | -0.064 | 65.51
11.5 | 1.538 | 0.02509 | -0.064 | 61.297
12 | 1.536 | 0.027 | -0.065 | 56.887
12.5 | 1.523 | 0.02906 | -0.065 | 52.416
13 | 1.499 | 0.03153 | -0.065 | 47.55
13.5 | 1.465 | 0.03446 | -0.066 | 42.499
14 | 1.42 | 0.03748 | -0.066 | 37.879
14.5 | 1.363 | 0.04148 | -0.066 | 32.857
15 | 1.297 | 0.0459 | -0.066 | 28.254
15.5 | 1.222 | 0.05049 | -0.066 | 24.203
16 | 1.136 | 0.05734 | -0.066 | 19.816
16.5 | 1.025 | 0.07077 | -0.064 | 14.479

## 62. Re 3M Mach 0.25 (2)
BIGFOIL.COM POLAR EXPORT
NACA64-714 a=0.0
NACA64-714 a=0.0 |  |  |  | Cl Max: | 1.5624 | at alpha= | 18 | deg
XFOIL ncrit=9 |  |  |  | L/D Max: | 185.163 | at alpha= | 5 | deg
Re: | 3000000 |  |  | Cd Min: | 0.12293 | at alpha= | 20 | deg
Mach: | 0.25 |  |  | Cl=0 at alpha= | -3.5512 | deg
|  |  |  | @ Cl=0.1, Cd= | 0.0071081
|  |  |  | @ Cl=0.4, Cd= | 0.0065449
|  |  |  | @ Cl=0.6, Cd= | 0.0049599
alpha (deg) | Cl | Cd | Cm | Cl/Cd
-11 | -0.44 | 0.07603 | -0.0504 | -5.7872
-10.5 | -0.5094 | 0.05812 | -0.0662 | -8.7646
-10 | -0.5887 | 0.04556 | -0.0669 | -12.9214
-9.5 | -0.6569 | 0.0244 | -0.0643 | -26.9221
-9 | -0.634 | 0.01591 | -0.0619 | -39.8492
-8.5 | -0.5826 | 0.01363 | -0.0607 | -42.7439
-8 | -0.5273 | 0.01213 | -0.0598 | -43.4707
-7.5 | -0.4699 | 0.01111 | -0.0591 | -42.2952
-7 | -0.4123 | 0.01016 | -0.0585 | -40.5807
-6.5 | -0.354 | 0.00937 | -0.058 | -37.7801
-6 | -0.2952 | 0.00877 | -0.0577 | -33.6602
-5.5 | -0.2357 | 0.0083 | -0.0576 | -28.3976
-5 | -0.1764 | 0.00784 | -0.0575 | -22.5
-4.5 | -0.1155 | 0.00768 | -0.0578 | -15.0391
-4 | -0.0544 | 0.00759 | -0.0581 | -7.1673
-3.5 | 0.0062 | 0.00743 | -0.0585 | 0.83445
-3 | 0.0665 | 0.00718 | -0.0588 | 9.2618
-2.5 | 0.1271 | 0.00705 | -0.0592 | 18.0284
-2 | 0.1878 | 0.00692 | -0.0597 | 27.1387
-1.5 | 0.2483 | 0.00676 | -0.0602 | 36.7308
-1 | 0.309 | 0.00669 | -0.0608 | 46.1883
-0.5 | 0.3697 | 0.00658 | -0.0614 | 56.1854
0 | 0.4301 | 0.00651 | -0.062 | 66.0676
0.5 | 0.4866 | 0.00533 | -0.0627 | 91.2946
1.5 | 0.6061 | 0.00494 | -0.0639 | 122.6923
2 | 0.666 | 0.00488 | -0.0644 | 136.4754
2.5 | 0.7262 | 0.00492 | -0.065 | 147.6016
3 | 0.7866 | 0.00499 | -0.0656 | 157.6353
3.5 | 0.8468 | 0.00508 | -0.0662 | 166.6929
4 | 0.9061 | 0.0052 | -0.0666 | 174.25
4.5 | 0.9652 | 0.00533 | -0.0669 | 181.0882
5 | 1.0221 | 0.00552 | -0.0669 | 185.163
5.5 | 1.0751 | 0.00584 | -0.066 | 184.0925
6 | 1.1363 | 0.00629 | -0.0671 | 180.6518
6.5 | 1.1921 | 0.00699 | -0.0673 | 170.5436
7 | 1.2399 | 0.00795 | -0.0661 | 155.9623
7.5 | 1.2867 | 0.00885 | -0.0647 | 145.3898
8 | 1.3295 | 0.00982 | -0.0626 | 135.387
8.5 | 1.3636 | 0.01102 | -0.0593 | 123.7387
9 | 1.3799 | 0.01229 | -0.0528 | 112.2783
9.5 | 1.3897 | 0.01408 | -0.0466 | 98.7003
10 | 1.402 | 0.0163 | -0.0418 | 86.0123
10.5 | 1.4122 | 0.01903 | -0.0376 | 74.2091
11 | 1.4264 | 0.02181 | -0.0343 | 65.4012
11.5 | 1.4441 | 0.02457 | -0.0318 | 58.7749
12 | 1.4626 | 0.02741 | -0.0296 | 53.3601
12.5 | 1.4792 | 0.03054 | -0.0276 | 48.4348
13 | 1.4937 | 0.03403 | -0.0258 | 43.8936
13.5 | 1.5086 | 0.03769 | -0.0245 | 40.0265
14 | 1.5208 | 0.04177 | -0.0233 | 36.4089
14.5 | 1.5314 | 0.04618 | -0.0225 | 33.1615
15 | 1.5427 | 0.05071 | -0.022 | 30.422
15.5 | 1.5481 | 0.05603 | -0.0218 | 27.6298
16 | 1.5558 | 0.06134 | -0.022 | 25.3635
16.5 | 1.5619 | 0.067 | -0.0225 | 23.3119
17 | 1.562 | 0.07365 | -0.0236 | 21.2084
17.5 | 1.562 | 0.08052 | -0.025 | 19.3989
18 | 1.5624 | 0.08756 | -0.0268 | 17.8438
18.5 | 1.5562 | 0.09579 | -0.0294 | 16.246
19 | 1.5476 | 0.1046 | -0.0327 | 14.7954
19.5 | 1.5382 | 0.11379 | -0.0365 | 13.5179
20 | 1.5302 | 0.12293 | -0.0406 | 12.4477

## 63. Re 3M Mach 0.50 (1)
BIGFOIL.COM POLAR EXPORT
NACA64-714 a=0.0
NACA64-714 a=0.0 |  |  |  | Cl Max: | 1.477 | at alpha= | 9 | deg
JavaFoil+Calcfoil stall+Eppler ext transition |  |  |  | L/D Max: | 134.673 | at alpha= | 3.5 | deg
Re: | 3000000 |  |  | Cd Min: | 0.00578 | at alpha= | -4 | deg
Mach: | 0.5 |  |  | Cl=0 at alpha= | -3.4348 | deg
|  |  |  | @ Cl=0.1, Cd= | 0.007603
|  |  |  | @ Cl=0.4, Cd= | 0.00728
|  |  |  | @ Cl=0.6, Cd= | 0.0064035
alpha (deg) | Cl | Cd | Cm | Cl/Cd
-20 | -0.94 | 0.17305 | -0.025 | -5.429
-19.5 | -0.911 | 0.16269 | -0.025 | -5.599
-19 | -0.883 | 0.15811 | -0.025 | -5.582
-18.5 | -0.855 | 0.15438 | -0.025 | -5.535
-18 | -0.826 | 0.14968 | -0.025 | -5.522
-17.5 | -0.798 | 0.14081 | -0.025 | -5.67
-17 | -0.77 | 0.14089 | -0.025 | -5.462
-16.5 | -0.74 | 0.13411 | -0.024 | -5.519
-16 | -0.712 | 0.12735 | -0.024 | -5.589
-15.5 | -0.684 | 0.12354 | -0.024 | -5.533
-15 | -0.655 | 0.11872 | -0.024 | -5.519
-14.5 | -0.627 | 0.11634 | -0.025 | -5.39
-14 | -0.599 | 0.10886 | -0.025 | -5.5
-13.5 | -0.57 | 0.10796 | -0.025 | -5.284
-13 | -0.541 | 0.102 | -0.024 | -5.302
-12.5 | -0.512 | 0.09745 | -0.024 | -5.259
-12 | -0.484 | 0.09448 | -0.024 | -5.124
-11.5 | -0.456 | 0.09163 | -0.024 | -4.975
-11 | -0.428 | 0.08653 | -0.024 | -4.942
-10.5 | -0.399 | 0.08231 | -0.025 | -4.851
-10 | -0.371 | 0.08345 | -0.025 | -4.446
-9.5 | -0.342 | 0.07655 | -0.024 | -4.47
-9 | -0.314 | 0.06643 | -0.024 | -4.724
-8.5 | -0.286 | 0.05936 | -0.024 | -4.812
-8 | -0.257 | 0.05305 | -0.025 | -4.853
-7.5 | -0.229 | 0.04927 | -0.026 | -4.653
-7 | -0.201 | 0.05566 | -0.024 | -3.603
-6.5 | -0.173 | 0.0493 | -0.025 | -3.5
-6 | -0.145 | 0.04402 | -0.026 | -3.284
-5.5 | -0.177 | 0.04017 | -0.027 | -4.408
-5 | -0.155 | 0.03738 | -0.028 | -4.14
-4.5 | -0.112 | 0.03385 | -0.031 | -3.313
-4 | -0.076 | 0.00578 | -0.057 | -13.169
-3.5 | -0.009 | 0.00784 | -0.058 | -1.18
-3 | 0.06 | 0.00769 | -0.058 | 7.736
-2.5 | 0.129 | 0.00754 | -0.059 | 17.122
-2 | 0.199 | 0.00742 | -0.06 | 26.853
-1.5 | 0.269 | 0.00731 | -0.06 | 36.872
-1 | 0.34 | 0.00728 | -0.061 | 46.698
-0.5 | 0.411 | 0.00728 | -0.061 | 56.476
0 | 0.481 | 0.00731 | -0.062 | 65.888
0.5 | 0.549 | 0.00732 | -0.062 | 74.964
1 | 0.618 | 0.00608 | -0.063 | 101.663
1.5 | 0.687 | 0.00618 | -0.064 | 111.237
2 | 0.756 | 0.00634 | -0.064 | 119.368
2.5 | 0.825 | 0.00662 | -0.065 | 124.657
3 | 0.889 | 0.00674 | -0.065 | 131.783
3.5 | 0.953 | 0.00708 | -0.066 | 134.673
4 | 1.015 | 0.00785 | -0.066 | 129.284
4.5 | 1.077 | 0.00857 | -0.066 | 125.71
5 | 1.139 | 0.00924 | -0.066 | 123.222
5.5 | 1.2 | 0.00999 | -0.067 | 120.038
6 | 1.258 | 0.01098 | -0.067 | 114.639
6.5 | 1.313 | 0.0121 | -0.068 | 108.525
7 | 1.363 | 0.01341 | -0.068 | 101.609
7.5 | 1.408 | 0.01511 | -0.068 | 93.241
8 | 1.445 | 0.0175 | -0.068 | 82.564
8.5 | 1.464 | 0.02328 | -0.068 | 62.882
9 | 1.477 | 0.0255 | -0.069 | 57.918
9.5 | 1.466 | 0.02806 | -0.069 | 52.257
10 | 1.401 | 0.03162 | -0.069 | 44.314
10.5 | 0.877 | 0.03862 | -0.069 | 22.699
11 | 0.784 | 0.08357 | -0.034 | 9.383
11.5 | 0.931 | 0.0425 | -0.069 | 21.899
12 | 0.835 | 0.09512 | -0.033 | 8.779
12.5 | 0.861 | 0.10168 | -0.035 | 8.472
13 | 0.887 | 0.10569 | -0.036 | 8.397
13.5 | 0.915 | 0.10806 | -0.038 | 8.463
14 | 0.942 | 0.11386 | -0.04 | 8.272

## 64. Re 3M Mach 0.50 (2)
BIGFOIL.COM POLAR EXPORT
NACA64-714 a=0.0
NACA64-714 a=0.0 |  |  |  | Cl Max: | 1.4433 | at alpha= | 13 | deg
XFOIL ncrit=9 |  |  |  | L/D Max: | 183.81 | at alpha= | 4.5 | deg
Re: | 3000000 |  |  | Cd Min: | 0.22419 | at alpha= | -18 | deg
Mach: | 0.5 |  |  | Cl=0 at alpha= | -3.5648 | deg
|  |  |  | @ Cl=0.1, Cd= | 0.0077809
|  |  |  | @ Cl=0.4, Cd= | 0.0069272
|  |  |  | @ Cl=0.6, Cd= | 0.0060863
alpha (deg) | Cl | Cd | Cm | Cl/Cd
-18 | -0.5404 | 0.22419 | 0.0274 | -2.4105
-17.5 | -0.5166 | 0.21692 | 0.0225 | -2.3815
-17 | -0.4925 | 0.20953 | 0.0177 | -2.3505
-16.5 | -0.4688 | 0.20203 | 0.0129 | -2.3204
-16 | -0.4453 | 0.19437 | 0.0082 | -2.291
-15.5 | -0.4222 | 0.18664 | 0.0035 | -2.2621
-15 | -0.3996 | 0.17821 | -0.0012 | -2.2423
-14.5 | -0.3778 | 0.17029 | -0.0058 | -2.2186
-14 | -0.3576 | 0.16165 | -0.0106 | -2.2122
-13.5 | -0.3388 | 0.15338 | -0.0151 | -2.2089
-13 | -0.3157 | 0.14702 | -0.0192 | -2.1473
-12.5 | -0.2955 | 0.13945 | -0.0235 | -2.119
-12 | -0.2764 | 0.13186 | -0.0277 | -2.0962
-11.5 | -0.259 | 0.1234 | -0.0324 | -2.0989
-11 | -0.2436 | 0.11548 | -0.0365 | -2.1095
-10 | -0.2237 | 0.09836 | -0.0454 | -2.2743
-9.5 | -0.2131 | 0.09058 | -0.0497 | -2.3526
-9 | -0.2119 | 0.08159 | -0.0546 | -2.5971
-7.5 | -0.2443 | 0.05322 | -0.0756 | -4.5904
-7 | -0.2667 | 0.04574 | -0.0778 | -5.8308
-6.5 | -0.2665 | 0.0379 | -0.0788 | -7.0317
-6 | -0.26 | 0.02847 | -0.0779 | -9.1324
-5.5 | -0.2525 | 0.0156 | -0.0751 | -16.1859
-5 | -0.2045 | 0.00958 | -0.0724 | -21.3466
-4.5 | -0.1355 | 0.00855 | -0.0705 | -15.848
-4 | -0.0631 | 0.00818 | -0.0696 | -7.7139
-3.5 | 0.0094 | 0.00807 | -0.0692 | 1.1648
-3 | 0.0809 | 0.00788 | -0.069 | 10.2665
-2.5 | 0.1503 | 0.00752 | -0.0688 | 19.9867
-2 | 0.2206 | 0.00734 | -0.069 | 30.0545
-1.5 | 0.2904 | 0.00711 | -0.0692 | 40.8439
-1 | 0.36 | 0.00699 | -0.0696 | 51.5021
-0.5 | 0.4301 | 0.00688 | -0.0701 | 62.5145
0 | 0.4997 | 0.00683 | -0.0707 | 73.1625
0.5 | 0.5693 | 0.00668 | -0.0713 | 85.2246
1 | 0.6329 | 0.00545 | -0.0718 | 116.1284
1.5 | 0.7021 | 0.00539 | -0.0724 | 130.2597
2 | 0.7716 | 0.00533 | -0.0729 | 144.7655
2.5 | 0.8412 | 0.00542 | -0.0733 | 155.203
3 | 0.9116 | 0.00551 | -0.0737 | 165.4446
3.5 | 0.9817 | 0.00566 | -0.074 | 173.4452
4 | 1.0512 | 0.00584 | -0.074 | 180
4.5 | 1.1194 | 0.00609 | -0.0737 | 183.8095
5 | 1.1834 | 0.00649 | -0.0725 | 182.3421
5.5 | 1.2383 | 0.0071 | -0.0696 | 174.4085
6 | 1.3073 | 0.00782 | -0.0695 | 167.1739
6.5 | 1.3604 | 0.00869 | -0.0664 | 156.5478
7 | 1.3889 | 0.01 | -0.0597 | 138.89
7.5 | 1.3977 | 0.01197 | -0.0513 | 116.7669
8 | 1.407 | 0.01478 | -0.0448 | 95.1962
8.5 | 1.4139 | 0.01824 | -0.0392 | 77.5164
9 | 1.4171 | 0.02226 | -0.0342 | 63.6613
9.5 | 1.4174 | 0.02677 | -0.0299 | 52.9473
10.5 | 1.4033 | 0.03784 | -0.023 | 37.0851
11 | 1.407 | 0.04322 | -0.0208 | 32.5544
11.5 | 1.4163 | 0.04847 | -0.0191 | 29.2201
12 | 1.4281 | 0.05381 | -0.0178 | 26.5397
12.5 | 1.4361 | 0.05975 | -0.017 | 24.0351
13 | 1.4433 | 0.06607 | -0.0166 | 21.845
13.5 | 1.441 | 0.07361 | -0.0171 | 19.5761
14 | 1.4401 | 0.08147 | -0.0182 | 17.6764
14.5 | 1.4329 | 0.09041 | -0.0203 | 15.8489
15 | 1.4185 | 0.10061 | -0.0236 | 14.099
15.5 | 1.4018 | 0.11162 | -0.0281 | 12.5587
16 | 1.3838 | 0.12321 | -0.0335 | 11.2312
16.5 | 1.3661 | 0.13525 | -0.0398 | 10.1006
17 | 1.3479 | 0.14769 | -0.047 | 9.1265
17.5 | 1.3277 | 0.16091 | -0.0552 | 8.2512
18 | 1.31 | 0.17417 | -0.064 | 7.5214

## 65. Re 4M Mach 0.00 (1)
BIGFOIL.COM POLAR EXPORT
NACA64-714 a=0.0
NACA64-714 a=0.0 |  |  |  | Cl Max: | 1.567 | at alpha= | 13 | deg
JavaFoil+Calcfoil stall+Eppler ext transition |  |  |  | L/D Max: | 149.935 | at alpha= | 4.5 | deg
Re: | 4000000 |  |  | Cd Min: | 0.00531 | at alpha= | -4 | deg
Mach: | 0 |  |  | Cl=0 at alpha= | -3.4333 | deg
|  |  |  | @ Cl=0.1, Cd= | 0.006896
|  |  |  | @ Cl=0.4, Cd= | 0.0066716
|  |  |  | @ Cl=0.6, Cd= | 0.0054553
alpha (deg) | Cl | Cd | Cm | Cl/Cd
-17 | -0.402 | 0.13199 | -0.02 | -3.043
-16.5 | -0.415 | 0.12643 | -0.02 | -3.283
-16 | -0.428 | 0.12097 | -0.02 | -3.539
-15.5 | -0.441 | 0.1139 | -0.02 | -3.868
-15 | -0.452 | 0.1084 | -0.02 | -4.174
-14.5 | -0.463 | 0.10324 | -0.02 | -4.488
-14 | -0.473 | 0.0977 | -0.021 | -4.84
-13.5 | -0.481 | 0.09242 | -0.021 | -5.202
-13 | -0.487 | 0.08726 | -0.021 | -5.58
-12.5 | -0.491 | 0.08231 | -0.021 | -5.963
-12 | -0.492 | 0.07747 | -0.022 | -6.353
-11.5 | -0.49 | 0.07345 | -0.022 | -6.676
-11 | -0.486 | 0.0687 | -0.022 | -7.071
-10.5 | -0.477 | 0.06481 | -0.023 | -7.366
-10 | -0.466 | 0.06088 | -0.023 | -7.646
-9.5 | -0.449 | 0.05801 | -0.023 | -7.748
-9 | -0.43 | 0.05365 | -0.024 | -8.013
-8.5 | -0.406 | 0.05086 | -0.024 | -7.989
-8 | -0.379 | 0.04738 | -0.025 | -8.004
-7.5 | -0.349 | 0.04344 | -0.027 | -8.035
-7 | -0.317 | 0.03877 | -0.029 | -8.175
-6.5 | -0.341 | 0.00574 | -0.047 | -59.34
-6 | -0.291 | 0.00576 | -0.048 | -50.469
-5.5 | -0.238 | 0.00571 | -0.048 | -41.697
-5 | -0.183 | 0.00561 | -0.049 | -32.603
-4.5 | -0.126 | 0.00537 | -0.049 | -23.447
-4 | -0.068 | 0.00531 | -0.05 | -12.73
-3.5 | -0.008 | 0.00706 | -0.05 | -1.15
-3 | 0.052 | 0.00696 | -0.051 | 7.475
-2.5 | 0.112 | 0.00688 | -0.051 | 16.35
-2 | 0.173 | 0.00679 | -0.052 | 25.507
-1.5 | 0.234 | 0.00673 | -0.052 | 34.748
-1 | 0.295 | 0.0067 | -0.053 | 44.013
-0.5 | 0.356 | 0.00665 | -0.053 | 53.529
0 | 0.417 | 0.00668 | -0.054 | 62.368
0.5 | 0.476 | 0.00538 | -0.054 | 88.51
1 | 0.536 | 0.00541 | -0.055 | 99.146
1.5 | 0.596 | 0.00545 | -0.055 | 109.416
2 | 0.656 | 0.00553 | -0.056 | 118.75
2.5 | 0.716 | 0.00565 | -0.056 | 126.769
3 | 0.776 | 0.00579 | -0.057 | 134.079
3.5 | 0.835 | 0.00612 | -0.057 | 136.522
4 | 0.893 | 0.00634 | -0.058 | 140.824
4.5 | 0.952 | 0.00635 | -0.058 | 149.935
5 | 1.009 | 0.00717 | -0.059 | 140.616
5.5 | 1.064 | 0.00754 | -0.059 | 141.214
6 | 1.118 | 0.008 | -0.059 | 139.742
6.5 | 1.171 | 0.00856 | -0.06 | 136.782
7 | 1.221 | 0.0092 | -0.06 | 132.757
7.5 | 1.27 | 0.00996 | -0.06 | 127.404
8 | 1.315 | 0.01079 | -0.061 | 121.921
8.5 | 1.358 | 0.01195 | -0.061 | 113.649
9 | 1.398 | 0.01333 | -0.061 | 104.865
9.5 | 1.433 | 0.0161 | -0.062 | 88.998
10 | 1.468 | 0.01736 | -0.062 | 84.566
10.5 | 1.498 | 0.0185 | -0.062 | 80.961
11 | 1.524 | 0.01974 | -0.063 | 77.184
11.5 | 1.546 | 0.02108 | -0.063 | 73.319
12 | 1.559 | 0.02248 | -0.063 | 69.371
12.5 | 1.566 | 0.024 | -0.064 | 65.256
13 | 1.567 | 0.02573 | -0.064 | 60.898
13.5 | 1.562 | 0.02763 | -0.064 | 56.525
14 | 1.55 | 0.02981 | -0.065 | 52.006
14.5 | 1.534 | 0.03182 | -0.065 | 48.2
15 | 1.511 | 0.03452 | -0.065 | 43.77
15.5 | 1.484 | 0.03713 | -0.066 | 39.951
16 | 1.451 | 0.04048 | -0.066 | 35.847
16.5 | 1.409 | 0.0439 | -0.066 | 32.098
17 | 1.36 | 0.04776 | -0.066 | 28.484
17.5 | 1.31 | 0.05157 | -0.066 | 25.393
18 | 1.255 | 0.05689 | -0.066 | 22.062

## 66. Re 4M Mach 0.00 (2)
BIGFOIL.COM POLAR EXPORT
NACA64-714 a=0.0
NACA64-714 a=0.0 |  |  |  | Cl Max: | 1.6557 | at alpha= | 19.5 | deg
XFOIL ncrit=9 |  |  |  | L/D Max: | 189.173 | at alpha= | 5 | deg
Re: | 4000000 |  |  | Cd Min: | 0.21085 | at alpha= | -18.5 | deg
Mach: | 0 |  |  | Cl=0 at alpha= | -3.5369 | deg
|  |  |  | @ Cl=0.1, Cd= | 0.0065625
|  |  |  | @ Cl=0.4, Cd= | 0.0060973
|  |  |  | @ Cl=0.6, Cd= | 0.0046033
alpha (deg) | Cl | Cd | Cm | Cl/Cd
-18.5 | -0.5219 | 0.21085 | 0.0224 | -2.4752
-18 | -0.5047 | 0.20413 | 0.0185 | -2.4724
-17.5 | -0.4875 | 0.19726 | 0.0146 | -2.4714
-17 | -0.4708 | 0.19 | 0.0105 | -2.4779
-16.5 | -0.4544 | 0.18278 | 0.0065 | -2.486
-16 | -0.4386 | 0.17533 | 0.0025 | -2.5016
-15.5 | -0.4233 | 0.16778 | -0.0015 | -2.5229
-13.5 | -1.038 | 0.02442 | -0.0592 | -42.5061
-13 | -1.0055 | 0.02142 | -0.0576 | -46.9421
-12.5 | -0.9642 | 0.01945 | -0.0565 | -49.5733
-12 | -0.9196 | 0.01778 | -0.0556 | -51.721
-11.5 | -0.8721 | 0.01642 | -0.055 | -53.1121
-11 | -0.8219 | 0.0154 | -0.0545 | -53.3701
-10.5 | -0.7764 | 0.01327 | -0.0536 | -58.5079
-10 | -0.7247 | 0.01225 | -0.0532 | -59.1592
-9.5 | -0.6715 | 0.01148 | -0.0531 | -58.493
-9 | -0.6176 | 0.01081 | -0.053 | -57.1323
-8.5 | -0.5628 | 0.01022 | -0.0529 | -55.0685
-8 | -0.5078 | 0.00967 | -0.0529 | -52.5129
-7.5 | -0.4522 | 0.00921 | -0.053 | -49.0988
-7 | -0.3961 | 0.00878 | -0.0532 | -45.1139
-6.5 | -0.3397 | 0.0084 | -0.0534 | -40.4405
-6 | -0.2834 | 0.00794 | -0.0535 | -35.6927
-5.5 | -0.2271 | 0.00752 | -0.0537 | -30.1995
-5 | -0.17 | 0.00721 | -0.0541 | -23.5784
-4.5 | -0.112 | 0.00705 | -0.0546 | -15.8865
-4 | -0.0539 | 0.00692 | -0.0551 | -7.789
-3.5 | 0.0043 | 0.00682 | -0.0556 | 0.6305
-3 | 0.0624 | 0.00664 | -0.0561 | 9.3976
-2.5 | 0.1206 | 0.00652 | -0.0567 | 18.4969
-2 | 0.179 | 0.00642 | -0.0573 | 27.8816
-1.5 | 0.2373 | 0.00633 | -0.0579 | 37.4882
-1 | 0.2958 | 0.00624 | -0.0585 | 47.4038
0 | 0.4126 | 0.00608 | -0.0598 | 67.8618
0.5 | 0.4701 | 0.00577 | -0.0605 | 81.4731
1 | 0.5249 | 0.00474 | -0.0612 | 110.7384
1.5 | 0.5829 | 0.00463 | -0.0618 | 125.8963
2 | 0.6405 | 0.00454 | -0.0625 | 141.0793
2.5 | 0.6985 | 0.00453 | -0.0631 | 154.1943
3 | 0.7565 | 0.00461 | -0.0638 | 164.0998
3.5 | 0.8143 | 0.0047 | -0.0645 | 173.2553
4 | 0.8718 | 0.00479 | -0.0651 | 182.0042
4.5 | 0.9284 | 0.00495 | -0.0657 | 187.5556
5 | 0.9837 | 0.0052 | -0.066 | 189.1731
5.5 | 1.0366 | 0.00555 | -0.0659 | 186.7748
6.5 | 1.1427 | 0.00661 | -0.0663 | 172.8744
7 | 1.1913 | 0.00741 | -0.0659 | 160.7692
7.5 | 1.2391 | 0.00817 | -0.0653 | 151.6646
8 | 1.2843 | 0.00901 | -0.0644 | 142.5416
8.5 | 1.326 | 0.00995 | -0.0629 | 133.2663
9 | 1.3639 | 0.01093 | -0.0608 | 124.785
9.5 | 1.3967 | 0.01194 | -0.0579 | 116.9765
10 | 1.4085 | 0.01315 | -0.0514 | 107.1103
10.5 | 1.4227 | 0.0147 | -0.0464 | 96.7823
11 | 1.4436 | 0.0163 | -0.0429 | 88.5644
11.5 | 1.4662 | 0.01801 | -0.0401 | 81.4103
12 | 1.4874 | 0.01996 | -0.0376 | 74.519
12.5 | 1.5099 | 0.02199 | -0.0355 | 68.663
13 | 1.5295 | 0.02431 | -0.0335 | 62.9165
13.5 | 1.5492 | 0.02675 | -0.0318 | 57.914
14 | 1.5636 | 0.02971 | -0.03 | 52.6287
14.5 | 1.5814 | 0.03255 | -0.0288 | 48.5837
15 | 1.5946 | 0.03596 | -0.0276 | 44.3437
15.5 | 1.6076 | 0.03952 | -0.0267 | 40.6781
16 | 1.62 | 0.04334 | -0.0261 | 37.3789
16.5 | 1.6302 | 0.0475 | -0.0258 | 34.32
17 | 1.6372 | 0.05217 | -0.0257 | 31.382
17.5 | 1.6461 | 0.05676 | -0.0259 | 29.0011
18 | 1.6515 | 0.06194 | -0.0264 | 26.6629
18.5 | 1.6528 | 0.0678 | -0.0272 | 24.3776
19 | 1.6538 | 0.07391 | -0.0284 | 22.3759
19.5 | 1.6557 | 0.08002 | -0.0299 | 20.6911
20 | 1.6556 | 0.08662 | -0.0318 | 19.1134

## 67. Re 4M Mach 0.10 (1)
BIGFOIL.COM POLAR EXPORT
NACA64-714 a=0.0
NACA64-714 a=0.0 |  |  |  | Cl Max: | 1.562 | at alpha= | 12.5 | deg
JavaFoil+Calcfoil stall+Eppler ext transition |  |  |  | L/D Max: | 149.423 | at alpha= | 4.5 | deg
Re: | 4000000 |  |  | Cd Min: | 0.00532 | at alpha= | -4 | deg
Mach: | 0.1 |  |  | Cl=0 at alpha= | -3.4333 | deg
|  |  |  | @ Cl=0.1, Cd= | 0.0068971
|  |  |  | @ Cl=0.4, Cd= | 0.0066869
|  |  |  | @ Cl=0.6, Cd= | 0.0054813
alpha (deg) | Cl | Cd | Cm | Cl/Cd
-16.5 | -0.371 | 0.12862 | -0.02 | -2.885
-16 | -0.387 | 0.12344 | -0.02 | -3.132
-15.5 | -0.402 | 0.11587 | -0.02 | -3.467
-15 | -0.416 | 0.10918 | -0.02 | -3.813
-14.5 | -0.43 | 0.10365 | -0.02 | -4.149
-14 | -0.443 | 0.09876 | -0.021 | -4.481
-13.5 | -0.454 | 0.09274 | -0.021 | -4.891
-13 | -0.463 | 0.08813 | -0.021 | -5.251
-12.5 | -0.47 | 0.08296 | -0.021 | -5.661
-12 | -0.474 | 0.07814 | -0.022 | -6.068
-11.5 | -0.475 | 0.07454 | -0.022 | -6.376
-11 | -0.473 | 0.06909 | -0.022 | -6.852
-10.5 | -0.468 | 0.06515 | -0.023 | -7.176
-10 | -0.458 | 0.06153 | -0.023 | -7.442
-9.5 | -0.444 | 0.05773 | -0.023 | -7.69
-9 | -0.426 | 0.05422 | -0.024 | -7.858
-8.5 | -0.404 | 0.05108 | -0.024 | -7.903
-8 | -0.378 | 0.04785 | -0.025 | -7.889
-7.5 | -0.348 | 0.04399 | -0.026 | -7.912
-7 | -0.317 | 0.03905 | -0.029 | -8.11
-6.5 | -0.341 | 0.00574 | -0.048 | -59.399
-6 | -0.291 | 0.00577 | -0.048 | -50.543
-5.5 | -0.239 | 0.00572 | -0.049 | -41.758
-5 | -0.184 | 0.00562 | -0.049 | -32.679
-4.5 | -0.127 | 0.00538 | -0.05 | -23.512
-4 | -0.068 | 0.00532 | -0.05 | -12.775
-3.5 | -0.008 | 0.00707 | -0.05 | -1.154
-3 | 0.052 | 0.00696 | -0.051 | 7.506
-2.5 | 0.113 | 0.00688 | -0.051 | 16.412
-2 | 0.174 | 0.00679 | -0.052 | 25.635
-1.5 | 0.235 | 0.00673 | -0.052 | 34.927
-1 | 0.296 | 0.0067 | -0.053 | 44.205
-0.5 | 0.358 | 0.00668 | -0.053 | 53.601
0 | 0.419 | 0.00669 | -0.054 | 62.672
0.5 | 0.478 | 0.00538 | -0.054 | 88.967
1 | 0.539 | 0.00544 | -0.055 | 99.023
1.5 | 0.599 | 0.00548 | -0.055 | 109.334
2 | 0.66 | 0.00556 | -0.056 | 118.665
2.5 | 0.72 | 0.00568 | -0.056 | 126.79
3 | 0.78 | 0.00582 | -0.057 | 134.06
3.5 | 0.839 | 0.00615 | -0.058 | 136.422
4 | 0.898 | 0.00636 | -0.058 | 141.25
4.5 | 0.956 | 0.0064 | -0.058 | 149.423
5 | 1.013 | 0.00722 | -0.059 | 140.343
5.5 | 1.069 | 0.0076 | -0.059 | 140.641
6 | 1.123 | 0.00808 | -0.06 | 139.001
6.5 | 1.176 | 0.00864 | -0.06 | 136.116
7 | 1.226 | 0.0093 | -0.06 | 131.862
7.5 | 1.274 | 0.01009 | -0.061 | 126.301
8 | 1.321 | 0.01095 | -0.061 | 120.609
8.5 | 1.363 | 0.01211 | -0.061 | 112.573
9 | 1.403 | 0.01357 | -0.062 | 103.387
9.5 | 1.437 | 0.01634 | -0.062 | 87.936
10 | 1.472 | 0.01761 | -0.062 | 83.566
10.5 | 1.501 | 0.01877 | -0.063 | 79.965
11 | 1.526 | 0.02006 | -0.063 | 76.079
11.5 | 1.546 | 0.02144 | -0.063 | 72.132
12 | 1.558 | 0.02287 | -0.064 | 68.127
12.5 | 1.562 | 0.02454 | -0.064 | 63.674
13 | 1.561 | 0.02625 | -0.064 | 59.463
13.5 | 1.552 | 0.0282 | -0.065 | 55.039
14 | 1.537 | 0.03049 | -0.065 | 50.41
14.5 | 1.516 | 0.03269 | -0.065 | 46.37
15 | 1.489 | 0.03544 | -0.066 | 42.02
15.5 | 1.457 | 0.0382 | -0.066 | 38.14
16 | 1.419 | 0.04174 | -0.066 | 34
16.5 | 1.371 | 0.04543 | -0.066 | 30.185
17 | 1.316 | 0.04986 | -0.066 | 26.391
17.5 | 1.258 | 0.05463 | -0.066 | 23.029

## 68. Re 4M Mach 0.10 (2)
BIGFOIL.COM POLAR EXPORT
NACA64-714 a=0.0
NACA64-714 a=0.0 |  |  |  | Cl Max: | 1.6453 | at alpha= | 19 | deg
XFOIL ncrit=9 |  |  |  | L/D Max: | 189.331 | at alpha= | 5 | deg
Re: | 4000000 |  |  | Cd Min: | 0.19788 | at alpha= | -17.5 | deg
Mach: | 0.1 |  |  | Cl=0 at alpha= | -3.5375 | deg
|  |  |  | @ Cl=0.1, Cd= | 0.0065776
|  |  |  | @ Cl=0.4, Cd= | 0.0061161
|  |  |  | @ Cl=0.6, Cd= | 0.0046269
alpha (deg) | Cl | Cd | Cm | Cl/Cd
-17.5 | -0.4881 | 0.19788 | 0.0148 | -2.4666
-17 | -0.4711 | 0.19063 | 0.0108 | -2.4713
-16 | -0.4447 | 0.17349 | 0.0021 | -2.5633
-15.5 | -0.4287 | 0.16642 | -0.0019 | -2.576
-15 | -0.4079 | 0.16154 | -0.0054 | -2.5251
-14.5 | -0.3935 | 0.15398 | -0.0094 | -2.5555
-14 | -0.376 | 0.147 | -0.0131 | -2.5578
-13.5 | -0.5046 | 0.10325 | -0.032 | -4.8872
-13 | -0.7502 | 0.05426 | -0.0677 | -13.826
-12.5 | -0.9533 | 0.02319 | -0.0597 | -41.1082
-11.5 | -0.874 | 0.01792 | -0.0571 | -48.7723
-11 | -0.8257 | 0.01642 | -0.0564 | -50.2862
-10.5 | -0.7754 | 0.01518 | -0.0558 | -51.0804
-10 | -0.7297 | 0.0128 | -0.0547 | -57.0078
-9.5 | -0.6765 | 0.01185 | -0.0543 | -57.0886
-9 | -0.6223 | 0.01108 | -0.0541 | -56.1643
-8.5 | -0.5672 | 0.01043 | -0.0539 | -54.3816
-8 | -0.5117 | 0.00982 | -0.0538 | -52.1079
-7.5 | -0.4556 | 0.00933 | -0.0538 | -48.8317
-7 | -0.3991 | 0.00887 | -0.0539 | -44.9944
-6.5 | -0.3422 | 0.00848 | -0.054 | -40.3538
-6 | -0.2855 | 0.00801 | -0.0541 | -35.6429
-5.5 | -0.2284 | 0.00761 | -0.0543 | -30.0131
-5 | -0.1713 | 0.00723 | -0.0546 | -23.6929
-4.5 | -0.1128 | 0.00708 | -0.055 | -15.9322
-4 | -0.0543 | 0.00694 | -0.0555 | -7.8242
-3.5 | 0.0044 | 0.00683 | -0.056 | 0.64422
-3 | 0.0629 | 0.00666 | -0.0565 | 9.4444
-2.5 | 0.1214 | 0.00653 | -0.0571 | 18.5911
-2 | 0.1803 | 0.00643 | -0.0576 | 28.0404
-1.5 | 0.2389 | 0.00633 | -0.0582 | 37.7409
-1 | 0.2978 | 0.00625 | -0.0589 | 47.648
-0.5 | 0.3565 | 0.00619 | -0.0595 | 57.5929
0 | 0.4154 | 0.00609 | -0.0602 | 68.2102
0.5 | 0.4733 | 0.00581 | -0.0608 | 81.463
1 | 0.5284 | 0.00475 | -0.0615 | 111.2421
2 | 0.6447 | 0.00455 | -0.0628 | 141.6923
2.5 | 0.703 | 0.00455 | -0.0635 | 154.5055
3 | 0.7615 | 0.00462 | -0.0642 | 164.8268
3.5 | 0.8197 | 0.00472 | -0.0648 | 173.6653
4 | 0.8776 | 0.00481 | -0.0655 | 182.4532
4.5 | 0.9345 | 0.00497 | -0.066 | 188.0282
5 | 0.9902 | 0.00523 | -0.0663 | 189.3308
5.5 | 1.0434 | 0.00559 | -0.0662 | 186.6547
6 | 1.0933 | 0.006 | -0.0654 | 182.2167
6.5 | 1.1502 | 0.00666 | -0.0665 | 172.7027
7 | 1.1988 | 0.00749 | -0.066 | 160.0534
7.5 | 1.2467 | 0.00825 | -0.0653 | 151.1152
8 | 1.2919 | 0.00909 | -0.0643 | 142.1232
8.5 | 1.3326 | 0.01008 | -0.0625 | 132.2024
9 | 1.3699 | 0.01107 | -0.0602 | 123.7489
9.5 | 1.3991 | 0.01212 | -0.0565 | 115.4373
10 | 1.4083 | 0.01345 | -0.0497 | 104.7063
10.5 | 1.4233 | 0.01512 | -0.045 | 94.1336
11 | 1.444 | 0.01684 | -0.0416 | 85.7482
11.5 | 1.4666 | 0.01865 | -0.0389 | 78.6381
12 | 1.4875 | 0.02073 | -0.0364 | 71.7559
12.5 | 1.5092 | 0.02289 | -0.0343 | 65.9327
13 | 1.5288 | 0.02532 | -0.0323 | 60.3791
13.5 | 1.5477 | 0.02791 | -0.0306 | 55.4532
14 | 1.5616 | 0.03103 | -0.0288 | 50.3255
14.5 | 1.5795 | 0.03399 | -0.0277 | 46.4695
15 | 1.5907 | 0.03772 | -0.0265 | 42.1713
15.5 | 1.6044 | 0.04136 | -0.0257 | 38.7911
16 | 1.6164 | 0.04532 | -0.0252 | 35.6664
16.5 | 1.6247 | 0.04985 | -0.0249 | 32.5918
17 | 1.6319 | 0.05463 | -0.0249 | 29.8719
17.5 | 1.6395 | 0.05956 | -0.0252 | 27.5269
18 | 1.6439 | 0.06498 | -0.0259 | 25.2986
18.5 | 1.6432 | 0.07128 | -0.0269 | 23.0527
19 | 1.6453 | 0.07744 | -0.0283 | 21.2461
19.5 | 1.6452 | 0.08401 | -0.03 | 19.5834
20 | 1.643 | 0.09113 | -0.0322 | 18.0292

## 69. Re 4M Mach 0.25 (1)
BIGFOIL.COM POLAR EXPORT
NACA64-714 a=0.0
NACA64-714 a=0.0 |  |  |  | Cl Max: | 1.542 | at alpha= | 11.5 | deg
JavaFoil+Calcfoil stall+Eppler ext transition |  |  |  | L/D Max: | 145.447 | at alpha= | 4 | deg
Re: | 4000000 |  |  | Cd Min: | 0.00534 | at alpha= | -4 | deg
Mach: | 0.25 |  |  | Cl=0 at alpha= | -3.4355 | deg
|  |  |  | @ Cl=0.1, Cd= | 0.0069706
|  |  |  | @ Cl=0.4, Cd= | 0.0067
|  |  |  | @ Cl=0.6, Cd= | 0.0055197
alpha (deg) | Cl | Cd | Cm | Cl/Cd
-14.5 | -0.066 | 0.11438 | -0.02 | -0.573
-14 | -0.121 | 0.10836 | -0.02 | -1.112
-13.5 | -0.188 | 0.10035 | -0.021 | -1.869
-13 | -0.235 | 0.09525 | -0.021 | -2.47
-12.5 | -0.276 | 0.08964 | -0.021 | -3.075
-12 | -0.31 | 0.08391 | -0.021 | -3.7
-11.5 | -0.34 | 0.07781 | -0.022 | -4.366
-11 | -0.363 | 0.07292 | -0.022 | -4.98
-10.5 | -0.38 | 0.06844 | -0.022 | -5.558
-10 | -0.391 | 0.06391 | -0.023 | -6.117
-9.5 | -0.394 | 0.06077 | -0.023 | -6.489
-9 | -0.391 | 0.05593 | -0.024 | -6.991
-8.5 | -0.38 | 0.05312 | -0.024 | -7.156
-8 | -0.363 | 0.04977 | -0.024 | -7.292
-7.5 | -0.34 | 0.04636 | -0.025 | -7.326
-7 | -0.311 | 0.0424 | -0.027 | -7.341
-6.5 | -0.277 | 0.03992 | -0.027 | -6.944
-6 | -0.294 | 0.00573 | -0.049 | -51.369
-5.5 | -0.243 | 0.00576 | -0.05 | -42.105
-5 | -0.187 | 0.00565 | -0.05 | -33.13
-4.5 | -0.129 | 0.00553 | -0.051 | -23.389
-4 | -0.07 | 0.00534 | -0.051 | -13.021
-3.5 | -0.008 | 0.00601 | -0.052 | -1.392
-3 | 0.054 | 0.00703 | -0.052 | 7.633
-2.5 | 0.116 | 0.00695 | -0.053 | 16.695
-2 | 0.179 | 0.00686 | -0.053 | 26.025
-1.5 | 0.241 | 0.00679 | -0.054 | 35.568
-1 | 0.304 | 0.00676 | -0.054 | 44.999
-0.5 | 0.368 | 0.0067 | -0.055 | 54.872
0 | 0.431 | 0.0067 | -0.055 | 64.27
0.5 | 0.492 | 0.00543 | -0.056 | 90.573
1 | 0.554 | 0.00549 | -0.056 | 100.92
1.5 | 0.616 | 0.00553 | -0.057 | 111.284
2 | 0.678 | 0.00567 | -0.057 | 119.458
2.5 | 0.739 | 0.00581 | -0.058 | 127.28
3 | 0.801 | 0.00597 | -0.059 | 134.247
3.5 | 0.861 | 0.00613 | -0.059 | 140.424
4 | 0.922 | 0.00634 | -0.06 | 145.447
4.5 | 0.98 | 0.00713 | -0.06 | 137.544
5 | 1.037 | 0.00751 | -0.06 | 138.169
5.5 | 1.094 | 0.00794 | -0.061 | 137.786
6 | 1.149 | 0.00848 | -0.061 | 135.466
6.5 | 1.202 | 0.00914 | -0.061 | 131.572
7 | 1.253 | 0.00991 | -0.062 | 126.485
7.5 | 1.302 | 0.01071 | -0.062 | 121.576
8 | 1.347 | 0.01181 | -0.062 | 114.083
8.5 | 1.389 | 0.01326 | -0.063 | 104.762
9 | 1.427 | 0.0147 | -0.063 | 97.087
9.5 | 1.459 | 0.01795 | -0.063 | 81.273
10 | 1.49 | 0.01921 | -0.064 | 77.58
10.5 | 1.514 | 0.02051 | -0.064 | 73.823
11 | 1.531 | 0.02203 | -0.064 | 69.508
11.5 | 1.542 | 0.0237 | -0.065 | 65.059
12 | 1.54 | 0.02549 | -0.065 | 60.409
12.5 | 1.527 | 0.0274 | -0.065 | 55.715
13 | 1.503 | 0.02975 | -0.066 | 50.53
13.5 | 1.468 | 0.0325 | -0.066 | 45.187
14 | 1.424 | 0.03537 | -0.066 | 40.249
14.5 | 1.367 | 0.03908 | -0.066 | 34.976
15 | 1.301 | 0.04315 | -0.066 | 30.149
15.5 | 1.226 | 0.04738 | -0.066 | 25.881
16 | 1.141 | 0.05359 | -0.066 | 21.301
16.5 | 1.033 | 0.06402 | -0.065 | 16.143

## 70. Re 4M Mach 0.25 (2)
BIGFOIL.COM POLAR EXPORT
NACA64-714 a=0.0
NACA64-714 a=0.0 |  |  |  | Cl Max: | 1.601 | at alpha= | 17.5 | deg
XFOIL ncrit=9 |  |  |  | L/D Max: | 189.238 | at alpha= | 4.5 | deg
Re: | 4000000 |  |  | Cd Min: | 0.23494 | at alpha= | -20 | deg
Mach: | 0.25 |  |  | Cl=0 at alpha= | -3.5393 | deg
|  |  |  | @ Cl=0.1, Cd= | 0.0066768
|  |  |  | @ Cl=0.4, Cd= | 0.0061604
|  |  |  | @ Cl=0.6, Cd= | 0.0047517
alpha (deg) | Cl | Cd | Cm | Cl/Cd
-20 | -0.5846 | 0.23494 | 0.0368 | -2.4883
-19.5 | -0.565 | 0.22812 | 0.0324 | -2.4768
-19 | -0.5477 | 0.22174 | 0.0287 | -2.47
-18.5 | -0.5292 | 0.21516 | 0.0247 | -2.4596
-18 | -0.5106 | 0.2083 | 0.0205 | -2.4513
-17.5 | -0.4918 | 0.20131 | 0.0164 | -2.443
-16.5 | -0.4553 | 0.18675 | 0.008 | -2.438
-16 | -0.4377 | 0.17941 | 0.0038 | -2.4397
-15.5 | -0.4204 | 0.17205 | -0.0003 | -2.4435
-15 | -0.4057 | 0.16429 | -0.0046 | -2.4694
-14 | -0.3703 | 0.15013 | -0.0124 | -2.4665
-12.5 | -0.4182 | 0.10506 | -0.0334 | -3.9806
-12 | -0.452 | 0.08965 | -0.0422 | -5.0418
-11.5 | -0.4545 | 0.08104 | -0.0475 | -5.6083
-11 | -0.5515 | 0.05803 | -0.0672 | -9.5037
-10.5 | -0.6051 | 0.04972 | -0.0673 | -12.1702
-10 | -0.6424 | 0.0377 | -0.0666 | -17.0398
-9.5 | -0.6753 | 0.02052 | -0.0634 | -32.9094
-9 | -0.6433 | 0.01405 | -0.0611 | -45.7865
-8.5 | -0.5894 | 0.01228 | -0.06 | -47.9967
-8 | -0.5326 | 0.01107 | -0.0592 | -48.112
-7.5 | -0.4745 | 0.01018 | -0.0585 | -46.611
-7 | -0.4157 | 0.00949 | -0.0581 | -43.804
-6.5 | -0.3563 | 0.00892 | -0.0577 | -39.9439
-6 | -0.2969 | 0.0084 | -0.0575 | -35.3452
-5.5 | -0.2373 | 0.0079 | -0.0573 | -30.038
-5 | -0.1777 | 0.00747 | -0.0573 | -23.7885
-4.5 | -0.1172 | 0.00719 | -0.0575 | -16.3004
-4 | -0.0563 | 0.00705 | -0.0578 | -7.9858
-3.5 | 0.0048 | 0.0069 | -0.0582 | 0.69565
-3 | 0.0656 | 0.00679 | -0.0587 | 9.6613
-2.5 | 0.1264 | 0.00659 | -0.0591 | 19.1806
-2 | 0.1872 | 0.0065 | -0.0596 | 28.8
-1.5 | 0.2482 | 0.00638 | -0.0602 | 38.9028
-1 | 0.3089 | 0.00631 | -0.0608 | 48.954
-0.5 | 0.3699 | 0.00623 | -0.0614 | 59.374
0.5 | 0.4909 | 0.00595 | -0.0628 | 82.5042
1 | 0.5477 | 0.00483 | -0.0635 | 113.3954
1.5 | 0.6078 | 0.00474 | -0.0641 | 128.2278
2 | 0.6682 | 0.00463 | -0.0648 | 144.3197
2.5 | 0.7285 | 0.00466 | -0.0654 | 156.3305
3 | 0.7893 | 0.00471 | -0.0661 | 167.5796
3.5 | 0.8496 | 0.00482 | -0.0668 | 176.2656
4 | 0.9096 | 0.00495 | -0.0673 | 183.7576
4.5 | 0.9689 | 0.00512 | -0.0678 | 189.2383
5 | 1.0262 | 0.00543 | -0.0679 | 188.9871
5.5 | 1.0813 | 0.00581 | -0.0676 | 186.1102
6 | 1.1332 | 0.00623 | -0.0666 | 181.8941
6.5 | 1.1915 | 0.00694 | -0.0674 | 171.6859
7 | 1.2403 | 0.00784 | -0.0663 | 158.2015
7.5 | 1.2873 | 0.00872 | -0.0649 | 147.6261
8 | 1.3307 | 0.00968 | -0.0629 | 137.469
8.5 | 1.367 | 0.01077 | -0.0598 | 126.9266
9 | 1.3863 | 0.01197 | -0.0538 | 115.8145
9.5 | 1.3981 | 0.01353 | -0.0475 | 103.3333
10 | 1.4086 | 0.01574 | -0.0423 | 89.4917
10.5 | 1.4252 | 0.01801 | -0.0385 | 79.1338
11 | 1.445 | 0.02035 | -0.0354 | 71.0074
11.5 | 1.4665 | 0.02276 | -0.0329 | 64.4332
12 | 1.4869 | 0.02538 | -0.0306 | 58.5855
12.5 | 1.5027 | 0.02846 | -0.0284 | 52.8004
13 | 1.522 | 0.03145 | -0.0266 | 48.3943
13.5 | 1.5363 | 0.03502 | -0.025 | 43.8692
14 | 1.5507 | 0.03878 | -0.0237 | 39.9871
14.5 | 1.5647 | 0.04274 | -0.0227 | 36.6097
15 | 1.5737 | 0.04734 | -0.0219 | 33.2425
15.5 | 1.5835 | 0.05207 | -0.0215 | 30.411
16 | 1.5901 | 0.0573 | -0.0214 | 27.7504
16.5 | 1.5956 | 0.0629 | -0.0217 | 25.3672
17 | 1.6002 | 0.0688 | -0.0224 | 23.2587
17.5 | 1.601 | 0.07539 | -0.0235 | 21.2362
18 | 1.5994 | 0.08246 | -0.0251 | 19.3961
18.5 | 1.5964 | 0.09007 | -0.0273 | 17.724
19 | 1.5918 | 0.09807 | -0.0299 | 16.2313
19.5 | 1.582 | 0.10708 | -0.0334 | 14.774
20 | 1.5708 | 0.11653 | -0.0374 | 13.4798

## 71. Re 4M Mach 0.50 (1)
BIGFOIL.COM POLAR EXPORT
NACA64-714 a=0.0
NACA64-714 a=0.0 |  |  |  | Cl Max: | 1.48 | at alpha= | 9 | deg
JavaFoil+Calcfoil stall+Eppler ext transition |  |  |  | L/D Max: | 131.426 | at alpha= | 3 | deg
Re: | 4000000 |  |  | Cd Min: | 0.00561 | at alpha= | -4 | deg
Mach: | 0.5 |  |  | Cl=0 at alpha= | -3.4348 | deg
|  |  |  | @ Cl=0.1, Cd= | 0.0072746
|  |  |  | @ Cl=0.4, Cd= | 0.0069578
|  |  |  | @ Cl=0.6, Cd= | 0.0061448
alpha (deg) | Cl | Cd | Cm | Cl/Cd
-20 | -0.94 | 0.16711 | -0.025 | -5.625
-19.5 | -0.911 | 0.15853 | -0.025 | -5.749
-19 | -0.883 | 0.15265 | -0.025 | -5.784
-18.5 | -0.855 | 0.14912 | -0.025 | -5.734
-18 | -0.827 | 0.14442 | -0.025 | -5.725
-17.5 | -0.799 | 0.13682 | -0.025 | -5.838
-17 | -0.77 | 0.13695 | -0.025 | -5.624
-16.5 | -0.74 | 0.12994 | -0.024 | -5.698
-16 | -0.712 | 0.12358 | -0.024 | -5.763
-15.5 | -0.684 | 0.11997 | -0.025 | -5.701
-15 | -0.656 | 0.11536 | -0.025 | -5.683
-14.5 | -0.627 | 0.11351 | -0.025 | -5.527
-14 | -0.599 | 0.10652 | -0.025 | -5.624
-13.5 | -0.571 | 0.10541 | -0.025 | -5.414
-13 | -0.541 | 0.09813 | -0.024 | -5.516
-12.5 | -0.513 | 0.08824 | -0.024 | -5.812
-12 | -0.485 | 0.08057 | -0.025 | -6.014
-11.5 | -0.456 | 0.07478 | -0.025 | -6.101
-11 | -0.428 | 0.06875 | -0.025 | -6.229
-10.5 | -0.4 | 0.06459 | -0.026 | -6.191
-10 | -0.372 | 0.06089 | -0.026 | -6.104
-9.5 | -0.342 | 0.07355 | -0.024 | -4.655
-9 | -0.314 | 0.06399 | -0.024 | -4.907
-8.5 | -0.286 | 0.05721 | -0.025 | -4.995
-8 | -0.258 | 0.05211 | -0.026 | -4.944
-7.5 | -0.229 | 0.04811 | -0.026 | -4.768
-7 | -0.201 | 0.05479 | -0.024 | -3.661
-6.5 | -0.173 | 0.04841 | -0.025 | -3.566
-6 | -0.145 | 0.0431 | -0.026 | -3.354
-5.5 | -0.177 | 0.03969 | -0.028 | -4.463
-5 | -0.155 | 0.03683 | -0.029 | -4.204
-4.5 | -0.112 | 0.03317 | -0.032 | -3.387
-4 | -0.076 | 0.00561 | -0.057 | -13.55
-3.5 | -0.009 | 0.00622 | -0.058 | -1.487
-3 | 0.06 | 0.00735 | -0.058 | 8.102
-2.5 | 0.129 | 0.00722 | -0.059 | 17.878
-2 | 0.199 | 0.00712 | -0.06 | 27.985
-1.5 | 0.269 | 0.00702 | -0.06 | 38.398
-1 | 0.34 | 0.007 | -0.061 | 48.551
-0.5 | 0.411 | 0.00695 | -0.061 | 59.185
0 | 0.481 | 0.00698 | -0.062 | 68.974
0.5 | 0.549 | 0.00698 | -0.062 | 78.684
1 | 0.618 | 0.00585 | -0.063 | 105.619
1.5 | 0.687 | 0.00596 | -0.064 | 115.257
2 | 0.756 | 0.00617 | -0.064 | 122.648
2.5 | 0.825 | 0.00647 | -0.065 | 127.558
3 | 0.889 | 0.00676 | -0.065 | 131.426
3.5 | 0.952 | 0.00742 | -0.065 | 128.276
4 | 1.015 | 0.00797 | -0.066 | 127.308
4.5 | 1.078 | 0.00853 | -0.066 | 126.352
5 | 1.14 | 0.00915 | -0.067 | 124.603
5.5 | 1.2 | 0.00996 | -0.067 | 120.525
6 | 1.259 | 0.01089 | -0.067 | 115.579
6.5 | 1.314 | 0.01202 | -0.068 | 109.325
7 | 1.364 | 0.01333 | -0.068 | 102.343
7.5 | 1.41 | 0.01498 | -0.068 | 94.094
8 | 1.446 | 0.0173 | -0.068 | 83.587
8.5 | 1.467 | 0.0221 | -0.068 | 66.391
9 | 1.48 | 0.0242 | -0.069 | 61.165
9.5 | 1.47 | 0.0266 | -0.069 | 55.24
10 | 1.404 | 0.02994 | -0.069 | 46.901
10.5 | 0.879 | 0.03656 | -0.069 | 24.045
11 | 0.9 | 0.04171 | -0.069 | 21.569
11.5 | 0.936 | 0.04014 | -0.07 | 23.309
12 | 0.838 | 0.09121 | -0.038 | 9.188
12.5 | 0.863 | 0.09192 | -0.037 | 9.389
13 | 0.89 | 0.10122 | -0.039 | 8.788
13.5 | 0.915 | 0.10483 | -0.038 | 8.727
14 | 0.969 | 0.10277 | -0.055 | 9.428

## 72. Re 4M Mach 0.50 (2)
BIGFOIL.COM POLAR EXPORT
NACA64-714 a=0.0
NACA64-714 a=0.0 |  |  |  | Cl Max: | 1.48 | at alpha= | 13.5 | deg
XFOIL ncrit=9 |  |  |  | L/D Max: | 191.516 | at alpha= | 4.5 | deg
Re: | 4000000 |  |  | Cd Min: | 0.25699 | at alpha= | -20 | deg
Mach: | 0.5 |  |  | Cl=0 at alpha= | -3.5452 | deg
|  |  |  | @ Cl=0.1, Cd= | 0.0071791
|  |  |  | @ Cl=0.4, Cd= | 0.0065218
|  |  |  | @ Cl=0.6, Cd= | 0.0058524
alpha (deg) | Cl | Cd | Cm | Cl/Cd
-20 | -0.634 | 0.25699 | 0.0477 | -2.467
-19.5 | -0.6105 | 0.24844 | 0.0427 | -2.4573
-19 | -0.587 | 0.24048 | 0.0376 | -2.441
-18.5 | -0.5631 | 0.23266 | 0.0326 | -2.4203
-18 | -0.5395 | 0.22472 | 0.0276 | -2.4008
-17.5 | -0.5159 | 0.21684 | 0.0226 | -2.3792
-17 | -0.4924 | 0.20886 | 0.0176 | -2.3576
-16.5 | -0.4691 | 0.20099 | 0.0128 | -2.3339
-16 | -0.4459 | 0.19309 | 0.008 | -2.3093
-15.5 | -0.4231 | 0.18523 | 0.0033 | -2.2842
-15 | -0.403 | 0.17663 | -0.0016 | -2.2816
-14 | -0.3571 | 0.16232 | -0.0105 | -2.2
-13.5 | -0.3362 | 0.15395 | -0.015 | -2.1838
-13 | -0.3165 | 0.14581 | -0.0196 | -2.1706
-12.5 | -0.2973 | 0.1379 | -0.024 | -2.1559
-11.5 | -0.261 | 0.12295 | -0.0326 | -2.1228
-11 | -0.2477 | 0.11445 | -0.0369 | -2.1643
-10.5 | -0.2344 | 0.10638 | -0.0413 | -2.2034
-9.5 | -0.2165 | 0.08961 | -0.0504 | -2.416
-9 | -0.2178 | 0.08025 | -0.0556 | -2.714
-8.5 | -0.2202 | 0.07131 | -0.0609 | -3.0879
-8 | -0.2309 | 0.06182 | -0.0674 | -3.735
-7.5 | -0.2539 | 0.05226 | -0.0764 | -4.8584
-7 | -0.2768 | 0.04442 | -0.0782 | -6.2314
-6 | -0.2804 | 0.02469 | -0.0774 | -11.3568
-5.5 | -0.2648 | 0.01285 | -0.0746 | -20.607
-5 | -0.2078 | 0.00895 | -0.072 | -23.2179
-4.5 | -0.1372 | 0.00809 | -0.0703 | -16.9592
-4 | -0.0664 | 0.00752 | -0.0692 | -8.8298
-3.5 | 0.0066 | 0.00737 | -0.0688 | 0.89552
-3 | 0.0783 | 0.00724 | -0.0687 | 10.8149
-2.5 | 0.1496 | 0.00704 | -0.0687 | 21.25
-2 | 0.2197 | 0.00681 | -0.0688 | 32.2614
-1.5 | 0.2903 | 0.00668 | -0.0692 | 43.4581
-1 | 0.3605 | 0.00655 | -0.0696 | 55.0382
-0.5 | 0.4306 | 0.0065 | -0.0702 | 66.2462
0 | 0.501 | 0.00642 | -0.0709 | 78.0374
0.5 | 0.5708 | 0.00636 | -0.0715 | 89.7484
1 | 0.6358 | 0.00523 | -0.0722 | 121.5679
1.5 | 0.7053 | 0.00509 | -0.0728 | 138.5658
2 | 0.775 | 0.00504 | -0.0734 | 153.7698
2.5 | 0.8453 | 0.00507 | -0.074 | 166.7258
3 | 0.916 | 0.00518 | -0.0745 | 176.834
3.5 | 0.9863 | 0.00534 | -0.0748 | 184.7004
4 | 1.0563 | 0.00554 | -0.075 | 190.6679
4.5 | 1.1242 | 0.00587 | -0.0747 | 191.5162
5 | 1.1881 | 0.00638 | -0.0736 | 186.2226
5.5 | 1.2486 | 0.00696 | -0.0718 | 179.3966
6 | 1.3025 | 0.00752 | -0.0684 | 173.2048
6.5 | 1.363 | 0.00849 | -0.0669 | 160.5418
7.5 | 1.401 | 0.01165 | -0.0516 | 120.2575
8 | 1.4132 | 0.01427 | -0.0452 | 99.0329
8.5 | 1.4195 | 0.0177 | -0.0394 | 80.1977
9 | 1.4244 | 0.02159 | -0.0345 | 65.975
9.5 | 1.4257 | 0.02602 | -0.03 | 54.7925
10.5 | 1.4203 | 0.03638 | -0.023 | 39.0407
11 | 1.4302 | 0.04123 | -0.0207 | 34.6883
11.5 | 1.4443 | 0.04604 | -0.0188 | 31.3705
12 | 1.4572 | 0.05115 | -0.0172 | 28.4888
12.5 | 1.4677 | 0.05674 | -0.016 | 25.8671
13 | 1.4754 | 0.06288 | -0.0154 | 23.4637
13.5 | 1.48 | 0.06961 | -0.0153 | 21.2613
14 | 1.4766 | 0.07753 | -0.0161 | 19.0455
14.5 | 1.471 | 0.0861 | -0.0178 | 17.0848
15 | 1.4573 | 0.09607 | -0.0207 | 15.1691
15.5 | 1.4407 | 0.10683 | -0.0248 | 13.4859
16 | 1.418 | 0.11886 | -0.0303 | 11.93
16.5 | 1.3936 | 0.13161 | -0.037 | 10.5889
17 | 1.3724 | 0.14437 | -0.0443 | 9.5061
17.5 | 1.3516 | 0.15752 | -0.0524 | 8.5805
18 | 1.332 | 0.17094 | -0.0613 | 7.7922
18.5 | 1.3129 | 0.18467 | -0.0708 | 7.1094

## 73. Re 5M Mach 0.00 (1)
BIGFOIL.COM POLAR EXPORT
NACA64-714 a=0.0
NACA64-714 a=0.0 |  |  |  | Cl Max: | 1.57 | at alpha= | 13 | deg
JavaFoil+Calcfoil stall+Eppler ext transition |  |  |  | L/D Max: | 160.098 | at alpha= | 5 | deg
Re: | 5000000 |  |  | Cd Min: | 0.00518 | at alpha= | -4 | deg
Mach: | 0 |  |  | Cl=0 at alpha= | -3.4333 | deg
|  |  |  | @ Cl=0.1, Cd= | 0.00668
|  |  |  | @ Cl=0.4, Cd= | 0.0064772
|  |  |  | @ Cl=0.6, Cd= | 0.0053867
alpha (deg) | Cl | Cd | Cm | Cl/Cd
-17 | -0.402 | 0.13023 | -0.02 | -3.085
-16.5 | -0.415 | 0.12446 | -0.02 | -3.336
-16 | -0.428 | 0.11852 | -0.02 | -3.613
-15.5 | -0.441 | 0.11241 | -0.02 | -3.92
-15 | -0.453 | 0.10684 | -0.02 | -4.236
-14.5 | -0.463 | 0.1013 | -0.021 | -4.575
-14 | -0.473 | 0.09587 | -0.021 | -4.935
-13.5 | -0.481 | 0.09165 | -0.021 | -5.248
-13 | -0.487 | 0.08573 | -0.021 | -5.681
-12.5 | -0.491 | 0.08166 | -0.022 | -6.013
-12 | -0.492 | 0.07643 | -0.022 | -6.441
-11.5 | -0.491 | 0.07288 | -0.022 | -6.732
-11 | -0.486 | 0.06756 | -0.023 | -7.193
-10.5 | -0.478 | 0.06443 | -0.023 | -7.414
-10 | -0.466 | 0.06006 | -0.023 | -7.754
-9.5 | -0.45 | 0.05747 | -0.023 | -7.824
-9 | -0.43 | 0.05329 | -0.024 | -8.072
-8.5 | -0.407 | 0.05018 | -0.025 | -8.105
-8 | -0.38 | 0.04664 | -0.026 | -8.141
-7.5 | -0.35 | 0.04246 | -0.027 | -8.242
-7 | -0.387 | 0.00559 | -0.047 | -69.242
-6.5 | -0.341 | 0.00565 | -0.047 | -60.309
-6 | -0.291 | 0.00561 | -0.048 | -51.835
-5.5 | -0.238 | 0.00556 | -0.048 | -42.843
-5 | -0.183 | 0.00545 | -0.049 | -33.546
-4.5 | -0.126 | 0.00523 | -0.049 | -24.072
-4 | -0.068 | 0.00518 | -0.05 | -13.038
-3.5 | -0.008 | 0.00581 | -0.05 | -1.397
-3 | 0.052 | 0.00676 | -0.051 | 7.694
-2.5 | 0.112 | 0.00666 | -0.051 | 16.895
-2 | 0.173 | 0.00659 | -0.052 | 26.265
-1.5 | 0.234 | 0.00655 | -0.052 | 35.703
-1 | 0.295 | 0.00651 | -0.053 | 45.278
-0.5 | 0.356 | 0.00647 | -0.053 | 55.092
0 | 0.417 | 0.00648 | -0.054 | 64.348
0.5 | 0.476 | 0.00524 | -0.054 | 90.782
1 | 0.536 | 0.00527 | -0.055 | 101.719
1.5 | 0.596 | 0.00538 | -0.055 | 110.935
2 | 0.656 | 0.00548 | -0.056 | 119.816
2.5 | 0.716 | 0.0056 | -0.056 | 127.812
3 | 0.776 | 0.00594 | -0.057 | 130.643
3.5 | 0.835 | 0.00633 | -0.057 | 131.951
4 | 0.893 | 0.00644 | -0.058 | 138.716
4.5 | 0.952 | 0.00637 | -0.058 | 149.477
5 | 1.009 | 0.0063 | -0.059 | 160.098
5.5 | 1.064 | 0.00758 | -0.059 | 140.519
6 | 1.119 | 0.00803 | -0.059 | 139.285
6.5 | 1.171 | 0.00858 | -0.06 | 136.514
7 | 1.222 | 0.00921 | -0.06 | 132.619
7.5 | 1.27 | 0.00995 | -0.061 | 127.627
8 | 1.316 | 0.0108 | -0.061 | 121.875
8.5 | 1.359 | 0.01196 | -0.061 | 113.61
9 | 1.4 | 0.01307 | -0.061 | 107.092
9.5 | 1.435 | 0.01548 | -0.062 | 92.694
10 | 1.47 | 0.01666 | -0.062 | 88.272
10.5 | 1.501 | 0.01772 | -0.062 | 84.697
11 | 1.527 | 0.0189 | -0.063 | 80.802
11.5 | 1.549 | 0.02017 | -0.063 | 76.787
12 | 1.562 | 0.02148 | -0.064 | 72.712
12.5 | 1.569 | 0.02292 | -0.064 | 68.45
13 | 1.57 | 0.02457 | -0.064 | 63.893
13.5 | 1.565 | 0.02638 | -0.065 | 59.309
14 | 1.553 | 0.02845 | -0.065 | 54.598
14.5 | 1.537 | 0.03038 | -0.065 | 50.582
15 | 1.514 | 0.03294 | -0.065 | 45.954
15.5 | 1.487 | 0.03549 | -0.066 | 41.897
16 | 1.454 | 0.03862 | -0.066 | 37.659
16.5 | 1.412 | 0.04181 | -0.066 | 33.778
17 | 1.364 | 0.04547 | -0.066 | 29.988
17.5 | 1.313 | 0.04932 | -0.067 | 26.613
18 | 1.258 | 0.0544 | -0.067 | 23.129

## 74. Re 5M Mach 0.00 (2)
BIGFOIL.COM POLAR EXPORT
NACA64-714 a=0.0
NACA64-714 a=0.0 |  |  |  | Cl Max: | 1.6851 | at alpha= | 19.5 | deg
XFOIL ncrit=9 |  |  |  | L/D Max: | 190.102 | at alpha= | 4.5 | deg
Re: | 5000000 |  |  | Cd Min: | 0.08297 | at alpha= | 20 | deg
Mach: | 0 |  |  | Cl=0 at alpha= | -3.5292 | deg
|  |  |  | @ Cl=0.1, Cd= | 0.0062853
|  |  |  | @ Cl=0.4, Cd= | 0.0058887
|  |  |  | @ Cl=0.6, Cd= | 0.0044722
alpha (deg) | Cl | Cd | Cm | Cl/Cd
-15 | -1.1536 | 0.02898 | -0.0629 | -39.8068
-14.5 | -1.1414 | 0.0244 | -0.0599 | -46.7787
-14 | -1.1093 | 0.0218 | -0.0581 | -50.8853
-13.5 | -1.0714 | 0.01965 | -0.0567 | -54.5242
-13 | -1.0288 | 0.01793 | -0.0556 | -57.3787
-12.5 | -0.9824 | 0.01658 | -0.0548 | -59.2521
-12 | -0.934 | 0.0154 | -0.0542 | -60.6494
-11.5 | -0.8837 | 0.01442 | -0.0538 | -61.2829
-11 | -0.8316 | 0.01367 | -0.0535 | -60.8339
-10.5 | -0.7788 | 0.01295 | -0.0533 | -60.139
-10 | -0.7274 | 0.01185 | -0.0529 | -61.384
-9.5 | -0.6748 | 0.01093 | -0.0527 | -61.7383
-9 | -0.6207 | 0.01023 | -0.0525 | -60.6745
-8.5 | -0.5657 | 0.00969 | -0.0525 | -58.3798
-8 | -0.5104 | 0.00919 | -0.0526 | -55.5386
-7.5 | -0.4545 | 0.00874 | -0.0527 | -52.0023
-7 | -0.3982 | 0.00835 | -0.0529 | -47.6886
-6.5 | -0.3415 | 0.008 | -0.0531 | -42.6875
-6 | -0.2846 | 0.00769 | -0.0534 | -37.0091
-5.5 | -0.2278 | 0.00731 | -0.0536 | -31.1628
-5 | -0.1711 | 0.00689 | -0.0539 | -24.8331
-4.5 | -0.113 | 0.00675 | -0.0544 | -16.7407
-4 | -0.0549 | 0.00659 | -0.0549 | -8.3308
-3.5 | 0.0034 | 0.00648 | -0.0555 | 0.52469
-3 | 0.0618 | 0.00639 | -0.0561 | 9.6714
-2.5 | 0.1202 | 0.00623 | -0.0566 | 19.2937
-2 | 0.1786 | 0.00615 | -0.0572 | 29.0407
-1.5 | 0.2372 | 0.00607 | -0.0579 | 39.0774
-1 | 0.2956 | 0.006 | -0.0585 | 49.2667
-0.5 | 0.3543 | 0.00592 | -0.0592 | 59.848
0 | 0.4127 | 0.00588 | -0.0598 | 70.1871
0.5 | 0.4709 | 0.00569 | -0.0605 | 82.7592
1 | 0.5259 | 0.00465 | -0.0613 | 113.0968
1.5 | 0.5839 | 0.0045 | -0.062 | 129.7556
2 | 0.6418 | 0.0044 | -0.0627 | 145.8636
2.5 | 0.6997 | 0.00438 | -0.0634 | 159.7489
3 | 0.7578 | 0.00445 | -0.0641 | 170.2921
3.5 | 0.8159 | 0.00453 | -0.0648 | 180.1104
4 | 0.8734 | 0.00466 | -0.0655 | 187.4249
4.5 | 0.9296 | 0.00489 | -0.066 | 190.1022
5 | 0.9847 | 0.00521 | -0.0664 | 189.0019
5.5 | 1.0386 | 0.00558 | -0.0665 | 186.129
6 | 1.0905 | 0.00601 | -0.0664 | 181.4476
6.5 | 1.1355 | 0.00664 | -0.0649 | 171.009
7 | 1.1913 | 0.00737 | -0.066 | 161.6418
7.5 | 1.2391 | 0.00812 | -0.0654 | 152.5985
8 | 1.2847 | 0.00894 | -0.0645 | 143.7025
8.5 | 1.3279 | 0.00978 | -0.0632 | 135.7771
9 | 1.3673 | 0.0107 | -0.0614 | 127.785
9.5 | 1.4003 | 0.01173 | -0.0585 | 119.3777
10 | 1.415 | 0.01284 | -0.0523 | 110.2025
10.5 | 1.4335 | 0.0141 | -0.0476 | 101.6667
11 | 1.4564 | 0.0155 | -0.0442 | 93.9613
11.5 | 1.4798 | 0.01708 | -0.0413 | 86.6393
12 | 1.5052 | 0.01869 | -0.039 | 80.535
12.5 | 1.5259 | 0.02073 | -0.0366 | 73.6083
13 | 1.5486 | 0.02276 | -0.0347 | 68.0404
13.5 | 1.5663 | 0.02527 | -0.0326 | 61.9826
14 | 1.5862 | 0.02772 | -0.031 | 57.2222
14.5 | 1.6014 | 0.03066 | -0.0295 | 52.2309
15 | 1.6165 | 0.03378 | -0.0282 | 47.8538
15.5 | 1.6304 | 0.03717 | -0.0272 | 43.8633
16 | 1.6408 | 0.04106 | -0.0264 | 39.961
16.5 | 1.6523 | 0.04499 | -0.0259 | 36.7259
17 | 1.6635 | 0.04909 | -0.0257 | 33.8867
17.5 | 1.6692 | 0.05394 | -0.0257 | 30.9455
18 | 1.673 | 0.05917 | -0.026 | 28.2745
18.5 | 1.6794 | 0.0643 | -0.0267 | 26.1182
19 | 1.6836 | 0.06982 | -0.0276 | 24.1134
19.5 | 1.6851 | 0.07586 | -0.029 | 22.2133
20 | 1.6803 | 0.08297 | -0.0308 | 20.2519

## 75. Re 5M Mach 0.10 (1)
BIGFOIL.COM POLAR EXPORT
NACA64-714 a=0.0
NACA64-714 a=0.0 |  |  |  | Cl Max: | 1.565 | at alpha= | 12.5 | deg
JavaFoil+Calcfoil stall+Eppler ext transition |  |  |  | L/D Max: | 148.716 | at alpha= | 4.5 | deg
Re: | 5000000 |  |  | Cd Min: | 0.00519 | at alpha= | -4 | deg
Mach: | 0.1 |  |  | Cl=0 at alpha= | -3.4333 | deg
|  |  |  | @ Cl=0.1, Cd= | 0.0066971
|  |  |  | @ Cl=0.4, Cd= | 0.0064769
|  |  |  | @ Cl=0.6, Cd= | 0.0053723
alpha (deg) | Cl | Cd | Cm | Cl/Cd
-16.5 | -0.371 | 0.12661 | -0.02 | -2.932
-16 | -0.387 | 0.1217 | -0.02 | -3.177
-15.5 | -0.402 | 0.1143 | -0.02 | -3.515
-15 | -0.416 | 0.1078 | -0.02 | -3.862
-14.5 | -0.43 | 0.10242 | -0.021 | -4.2
-14 | -0.443 | 0.09733 | -0.021 | -4.549
-13.5 | -0.454 | 0.0917 | -0.021 | -4.947
-13 | -0.463 | 0.08732 | -0.021 | -5.302
-12.5 | -0.47 | 0.08248 | -0.022 | -5.698
-12 | -0.474 | 0.07706 | -0.022 | -6.155
-11.5 | -0.475 | 0.07325 | -0.022 | -6.491
-11 | -0.474 | 0.06856 | -0.023 | -6.909
-10.5 | -0.468 | 0.06465 | -0.023 | -7.234
-10 | -0.458 | 0.06066 | -0.023 | -7.553
-9.5 | -0.444 | 0.05737 | -0.024 | -7.743
-9 | -0.426 | 0.05351 | -0.024 | -7.964
-8.5 | -0.404 | 0.05064 | -0.024 | -7.975
-8 | -0.378 | 0.04731 | -0.025 | -7.987
-7.5 | -0.349 | 0.043 | -0.027 | -8.112
-7 | -0.387 | 0.00557 | -0.047 | -69.468
-6.5 | -0.341 | 0.0056 | -0.048 | -60.869
-6 | -0.291 | 0.00562 | -0.048 | -51.898
-5.5 | -0.239 | 0.00557 | -0.049 | -42.901
-5 | -0.184 | 0.00547 | -0.049 | -33.605
-4.5 | -0.127 | 0.00524 | -0.05 | -24.164
-4 | -0.068 | 0.00519 | -0.05 | -13.083
-3.5 | -0.008 | 0.00582 | -0.05 | -1.403
-3 | 0.052 | 0.00676 | -0.051 | 7.726
-2.5 | 0.113 | 0.00668 | -0.051 | 16.909
-2 | 0.174 | 0.00659 | -0.052 | 26.395
-1.5 | 0.235 | 0.00655 | -0.052 | 35.885
-1 | 0.296 | 0.00652 | -0.053 | 45.445
-0.5 | 0.358 | 0.00647 | -0.053 | 55.375
0 | 0.419 | 0.00648 | -0.054 | 64.665
0.5 | 0.478 | 0.00528 | -0.054 | 90.633
1 | 0.539 | 0.00529 | -0.055 | 101.882
1.5 | 0.599 | 0.00537 | -0.055 | 111.596
2 | 0.66 | 0.00551 | -0.056 | 119.741
2.5 | 0.72 | 0.00565 | -0.056 | 127.486
3 | 0.78 | 0.00599 | -0.057 | 130.122
3.5 | 0.839 | 0.00639 | -0.058 | 131.286
4 | 0.898 | 0.00644 | -0.058 | 139.433
4.5 | 0.956 | 0.00643 | -0.058 | 148.716
5 | 1.013 | 0.00722 | -0.059 | 140.4
5.5 | 1.069 | 0.00764 | -0.059 | 140.005
6 | 1.124 | 0.0081 | -0.06 | 138.748
6.5 | 1.176 | 0.00866 | -0.06 | 135.809
7 | 1.227 | 0.0093 | -0.06 | 131.861
7.5 | 1.275 | 0.01007 | -0.061 | 126.66
8 | 1.321 | 0.01095 | -0.061 | 120.689
8.5 | 1.364 | 0.01211 | -0.061 | 112.603
9 | 1.405 | 0.01324 | -0.062 | 106.084
9.5 | 1.44 | 0.01569 | -0.062 | 91.771
10 | 1.474 | 0.0169 | -0.062 | 87.228
10.5 | 1.504 | 0.01798 | -0.063 | 83.648
11 | 1.529 | 0.0192 | -0.063 | 79.644
11.5 | 1.549 | 0.02051 | -0.063 | 75.528
12 | 1.561 | 0.02186 | -0.064 | 71.406
12.5 | 1.565 | 0.02344 | -0.064 | 66.793
13 | 1.564 | 0.02507 | -0.064 | 62.375
13.5 | 1.555 | 0.02693 | -0.065 | 57.75
14 | 1.54 | 0.0291 | -0.065 | 52.924
14.5 | 1.519 | 0.03123 | -0.065 | 48.65
15 | 1.492 | 0.03383 | -0.066 | 44.114
15.5 | 1.46 | 0.03645 | -0.066 | 40.053
16 | 1.422 | 0.0398 | -0.066 | 35.738
16.5 | 1.374 | 0.04324 | -0.066 | 31.785
17 | 1.319 | 0.04743 | -0.066 | 27.814
17.5 | 1.261 | 0.0522 | -0.066 | 24.157

## 76. Re 5M Mach 0.10 (2)
BIGFOIL.COM POLAR EXPORT
NACA64-714 a=0.0
NACA64-714 a=0.0 |  |  |  | Cl Max: | 1.6739 | at alpha= | 19 | deg
XFOIL ncrit=9 |  |  |  | L/D Max: | 190.611 | at alpha= | 4.5 | deg
Re: | 5000000 |  |  | Cd Min: | 0.08745 | at alpha= | 20 | deg
Mach: | 0.1 |  |  | Cl=0 at alpha= | -3.5298 | deg
|  |  |  | @ Cl=0.1, Cd= | 0.0063001
|  |  |  | @ Cl=0.4, Cd= | 0.0059005
|  |  |  | @ Cl=0.6, Cd= | 0.0044889
alpha (deg) | Cl | Cd | Cm | Cl/Cd
-13.5 | -1.052 | 0.02459 | -0.061 | -42.7816
-13 | -1.0231 | 0.02087 | -0.059 | -49.0225
-12.5 | -0.9829 | 0.01853 | -0.0576 | -53.0437
-12 | -0.9377 | 0.01673 | -0.0565 | -56.049
-11.5 | -0.8889 | 0.01536 | -0.0558 | -57.8711
-11 | -0.8376 | 0.01432 | -0.0552 | -58.4916
-10.5 | -0.7849 | 0.01343 | -0.0548 | -58.4438
-10 | -0.7313 | 0.01263 | -0.0545 | -57.9018
-9.5 | -0.6794 | 0.01139 | -0.054 | -59.6488
-9 | -0.6255 | 0.01049 | -0.0536 | -59.6282
-8.5 | -0.5702 | 0.00988 | -0.0535 | -57.7126
-8 | -0.5144 | 0.00933 | -0.0535 | -55.134
-7.5 | -0.458 | 0.00885 | -0.0535 | -51.7514
-7 | -0.4013 | 0.00843 | -0.0536 | -47.6038
-6.5 | -0.3441 | 0.00806 | -0.0537 | -42.6923
-6 | -0.2867 | 0.00774 | -0.054 | -37.0413
-5.5 | -0.2294 | 0.00737 | -0.0542 | -31.1262
-5 | -0.1724 | 0.00692 | -0.0544 | -24.9133
-4.5 | -0.1138 | 0.00677 | -0.0549 | -16.8095
-4 | -0.0552 | 0.00661 | -0.0553 | -8.351
-3.5 | 0.0035 | 0.00649 | -0.0559 | 0.53929
-3 | 0.0623 | 0.00639 | -0.0564 | 9.7496
-2.5 | 0.121 | 0.00625 | -0.057 | 19.36
-2 | 0.1799 | 0.00616 | -0.0576 | 29.2045
-1.5 | 0.2388 | 0.00609 | -0.0582 | 39.2118
-1 | 0.2977 | 0.00601 | -0.0588 | 49.5341
-0.5 | 0.3567 | 0.00593 | -0.0595 | 60.1518
0 | 0.4154 | 0.00589 | -0.0602 | 70.5263
0.5 | 0.4741 | 0.0057 | -0.0609 | 83.1754
1 | 0.5294 | 0.00466 | -0.0616 | 113.6052
1.5 | 0.5877 | 0.00451 | -0.0623 | 130.3104
2 | 0.646 | 0.00441 | -0.063 | 146.4853
2.5 | 0.7044 | 0.00439 | -0.0637 | 160.4556
3 | 0.7628 | 0.00447 | -0.0644 | 170.6488
3.5 | 0.8213 | 0.00455 | -0.0652 | 180.5055
4 | 0.8792 | 0.00468 | -0.0658 | 187.8632
4.5 | 0.9359 | 0.00491 | -0.0663 | 190.611
5 | 0.9912 | 0.00524 | -0.0667 | 189.1603
5.5 | 1.0455 | 0.00561 | -0.0668 | 186.3636
6 | 1.0976 | 0.00605 | -0.0666 | 181.4215
6.5 | 1.143 | 0.00668 | -0.0651 | 171.1078
7 | 1.1989 | 0.00743 | -0.0661 | 161.3594
7.5 | 1.2469 | 0.00819 | -0.0654 | 152.2466
8 | 1.2919 | 0.00904 | -0.0644 | 142.9093
8.5 | 1.3351 | 0.00989 | -0.0629 | 134.9949
9 | 1.3732 | 0.01085 | -0.0607 | 126.5622
9.5 | 1.4037 | 0.01193 | -0.0573 | 117.6614
10 | 1.4142 | 0.01313 | -0.0505 | 107.7075
10.5 | 1.4342 | 0.01448 | -0.0462 | 99.047
11 | 1.4573 | 0.01598 | -0.0429 | 91.1952
11.5 | 1.4802 | 0.01768 | -0.04 | 83.7217
12 | 1.5054 | 0.01941 | -0.0377 | 77.558
12.5 | 1.5264 | 0.02153 | -0.0354 | 70.8964
13 | 1.5478 | 0.02375 | -0.0334 | 65.1705
13.5 | 1.5655 | 0.02636 | -0.0314 | 59.3892
14 | 1.5843 | 0.029 | -0.0298 | 54.631
14.5 | 1.599 | 0.03212 | -0.0283 | 49.7821
15 | 1.614 | 0.0354 | -0.0271 | 45.5932
15.5 | 1.627 | 0.03898 | -0.0261 | 41.7394
16 | 1.6364 | 0.04313 | -0.0254 | 37.9411
16.5 | 1.6482 | 0.04716 | -0.025 | 34.9491
17 | 1.6575 | 0.05162 | -0.0248 | 32.1096
17.5 | 1.6628 | 0.05664 | -0.0249 | 29.3573
18 | 1.6671 | 0.06201 | -0.0254 | 26.8844
18.5 | 1.6714 | 0.06754 | -0.0262 | 24.7468
19 | 1.6739 | 0.07348 | -0.0274 | 22.7803
19.5 | 1.6731 | 0.08 | -0.0289 | 20.9138
20 | 1.6675 | 0.08745 | -0.031 | 19.068

## 77. Re 5M Mach 0.25 (1)
BIGFOIL.COM POLAR EXPORT
NACA64-714 a=0.0
NACA64-714 a=0.0 |  |  |  | Cl Max: | 1.545 | at alpha= | 11.5 | deg
JavaFoil+Calcfoil stall+Eppler ext transition |  |  |  | L/D Max: | 138.965 | at alpha= | 4 | deg
Re: | 5000000 |  |  | Cd Min: | 0.00521 | at alpha= | -4 | deg
Mach: | 0.25 |  |  | Cl=0 at alpha= | -3.4355 | deg
|  |  |  | @ Cl=0.1, Cd= | 0.0067632
|  |  |  | @ Cl=0.4, Cd= | 0.00651
|  |  |  | @ Cl=0.6, Cd= | 0.0054342
alpha (deg) | Cl | Cd | Cm | Cl/Cd
-14.5 | -0.066 | 0.1147 | -0.02 | -0.572
-14 | -0.121 | 0.10674 | -0.02 | -1.13
-13.5 | -0.188 | 0.10017 | -0.021 | -1.873
-13 | -0.235 | 0.0936 | -0.021 | -2.514
-12.5 | -0.276 | 0.08827 | -0.021 | -3.124
-12 | -0.311 | 0.0827 | -0.022 | -3.755
-11.5 | -0.34 | 0.07683 | -0.022 | -4.422
-11 | -0.363 | 0.07204 | -0.022 | -5.042
-10.5 | -0.38 | 0.06775 | -0.022 | -5.615
-10 | -0.391 | 0.06352 | -0.023 | -6.158
-9.5 | -0.394 | 0.06006 | -0.023 | -6.568
-9 | -0.391 | 0.05551 | -0.024 | -7.046
-8.5 | -0.38 | 0.0526 | -0.024 | -7.231
-8 | -0.363 | 0.04929 | -0.025 | -7.368
-7.5 | -0.34 | 0.04593 | -0.025 | -7.399
-7 | -0.312 | 0.04177 | -0.027 | -7.461
-6.5 | -0.278 | 0.03909 | -0.028 | -7.108
-6 | -0.294 | 0.00565 | -0.049 | -52.132
-5.5 | -0.243 | 0.00561 | -0.05 | -43.215
-5 | -0.187 | 0.00551 | -0.05 | -33.996
-4.5 | -0.129 | 0.00539 | -0.051 | -24.008
-4 | -0.07 | 0.00521 | -0.051 | -13.345
-3.5 | -0.008 | 0.00586 | -0.052 | -1.429
-3 | 0.054 | 0.00683 | -0.052 | 7.858
-2.5 | 0.116 | 0.00674 | -0.053 | 17.201
-2 | 0.179 | 0.00664 | -0.053 | 26.895
-1.5 | 0.241 | 0.00658 | -0.054 | 36.712
-1 | 0.304 | 0.00657 | -0.054 | 46.321
-0.5 | 0.368 | 0.00651 | -0.055 | 56.471
0 | 0.431 | 0.00651 | -0.055 | 66.123
0.5 | 0.492 | 0.00532 | -0.056 | 92.321
1 | 0.554 | 0.00536 | -0.056 | 103.245
1.5 | 0.616 | 0.00546 | -0.057 | 112.818
2 | 0.678 | 0.00561 | -0.057 | 120.699
2.5 | 0.739 | 0.00573 | -0.058 | 128.985
3 | 0.801 | 0.00617 | -0.059 | 129.721
3.5 | 0.861 | 0.00635 | -0.059 | 135.637
4 | 0.922 | 0.00663 | -0.06 | 138.965
4.5 | 0.98 | 0.00716 | -0.06 | 137.02
5 | 1.038 | 0.00751 | -0.06 | 138.135
5.5 | 1.094 | 0.00797 | -0.061 | 137.252
6 | 1.15 | 0.00851 | -0.061 | 135.053
6.5 | 1.203 | 0.00915 | -0.062 | 131.539
7 | 1.254 | 0.00988 | -0.062 | 126.933
7.5 | 1.303 | 0.01078 | -0.062 | 120.864
8 | 1.348 | 0.01181 | -0.063 | 114.147
8.5 | 1.39 | 0.01314 | -0.063 | 105.744
9 | 1.425 | 0.01592 | -0.063 | 89.498
9.5 | 1.461 | 0.01721 | -0.063 | 84.915
10 | 1.493 | 0.01841 | -0.064 | 81.072
10.5 | 1.517 | 0.01966 | -0.064 | 77.152
11 | 1.534 | 0.0211 | -0.064 | 72.719
11.5 | 1.545 | 0.02268 | -0.065 | 68.112
12 | 1.543 | 0.02438 | -0.065 | 63.281
12.5 | 1.53 | 0.0262 | -0.066 | 58.39
13 | 1.506 | 0.02842 | -0.066 | 52.997
13.5 | 1.471 | 0.03107 | -0.066 | 47.367
14 | 1.426 | 0.03374 | -0.066 | 42.273
14.5 | 1.37 | 0.03732 | -0.066 | 36.715
15 | 1.304 | 0.04116 | -0.067 | 31.685
15.5 | 1.23 | 0.04521 | -0.067 | 27.199
16 | 1.144 | 0.05111 | -0.067 | 22.395
16.5 | 1.039 | 0.05999 | -0.066 | 17.314

## 78. Re 5M Mach 0.25 (2)
BIGFOIL.COM POLAR EXPORT
NACA64-714 a=0.0
NACA64-714 a=0.0 |  |  |  | Cl Max: | 1.6288 | at alpha= | 17.5 | deg
XFOIL ncrit=9 |  |  |  | L/D Max: | 192.922 | at alpha= | 4.5 | deg
Re: | 5000000 |  |  | Cd Min: | 0.11133 | at alpha= | 20 | deg
Mach: | 0.25 |  |  | Cl=0 at alpha= | -3.5304 | deg
|  |  |  | @ Cl=0.1, Cd= | 0.006381
|  |  |  | @ Cl=0.4, Cd= | 0.0059555
|  |  |  | @ Cl=0.6, Cd= | 0.0045974
alpha (deg) | Cl | Cd | Cm | Cl/Cd
-12 | -0.4514 | 0.0896 | -0.0424 | -5.0379
-11.5 | -0.4767 | 0.07708 | -0.0504 | -6.1845
-11 | -0.5532 | 0.0578 | -0.0675 | -9.5709
-10.5 | -0.6245 | 0.04748 | -0.0675 | -13.1529
-10 | -0.6883 | 0.02989 | -0.0656 | -23.0278
-9.5 | -0.6944 | 0.0165 | -0.0623 | -42.0848
-9 | -0.6448 | 0.01389 | -0.0609 | -46.4219
-8.5 | -0.5929 | 0.01163 | -0.0596 | -50.9802
-8 | -0.536 | 0.01044 | -0.0588 | -51.341
-7.5 | -0.4775 | 0.00963 | -0.0582 | -49.5846
-7 | -0.4182 | 0.00898 | -0.0577 | -46.5702
-6.5 | -0.3586 | 0.00848 | -0.0574 | -42.2877
-6 | -0.2986 | 0.00802 | -0.0572 | -37.2319
-5.5 | -0.2384 | 0.00766 | -0.0572 | -31.1227
-5 | -0.1783 | 0.00724 | -0.0572 | -24.6271
-4.5 | -0.1185 | 0.00686 | -0.0573 | -17.2741
-4 | -0.0572 | 0.00671 | -0.0577 | -8.5246
-3.5 | 0.0037 | 0.00658 | -0.0581 | 0.56231
-3 | 0.065 | 0.00645 | -0.0585 | 10.0775
-2.5 | 0.1259 | 0.00633 | -0.059 | 19.8894
-2 | 0.1869 | 0.0062 | -0.0596 | 30.1452
-1.5 | 0.2479 | 0.00615 | -0.0602 | 40.3089
-1 | 0.309 | 0.00604 | -0.0608 | 51.1589
-0.5 | 0.37 | 0.00599 | -0.0615 | 61.7696
0 | 0.4309 | 0.00592 | -0.0622 | 72.7872
0.5 | 0.4916 | 0.00578 | -0.0629 | 85.0519
1 | 0.5487 | 0.00475 | -0.0636 | 115.5158
1.5 | 0.6092 | 0.00457 | -0.0643 | 133.3042
2 | 0.6694 | 0.0045 | -0.065 | 148.7556
2.5 | 0.7301 | 0.00446 | -0.0657 | 163.6996
3 | 0.7907 | 0.00456 | -0.0664 | 173.3991
3.5 | 0.8513 | 0.00465 | -0.0671 | 183.0753
4 | 0.9114 | 0.00479 | -0.0677 | 190.2714
4.5 | 0.9704 | 0.00503 | -0.0681 | 192.9225
5 | 1.0273 | 0.00543 | -0.0683 | 189.1897
5.5 | 1.0833 | 0.00584 | -0.0682 | 185.4966
6 | 1.1377 | 0.00626 | -0.0678 | 181.7412
6.5 | 1.1841 | 0.00691 | -0.0659 | 171.3603
7 | 1.24 | 0.0078 | -0.0664 | 158.9744
7.5 | 1.2881 | 0.00862 | -0.0651 | 149.4316
8 | 1.3319 | 0.00955 | -0.0632 | 139.466
8.5 | 1.3693 | 0.01061 | -0.0602 | 129.0575
9 | 1.392 | 0.01173 | -0.0547 | 118.6701
9.5 | 1.4022 | 0.01324 | -0.0479 | 105.9063
10 | 1.417 | 0.01517 | -0.043 | 93.408
10.5 | 1.4382 | 0.01711 | -0.0394 | 84.0561
11 | 1.4614 | 0.01916 | -0.0365 | 76.2735
11.5 | 1.4836 | 0.02144 | -0.0338 | 69.1978
12 | 1.5041 | 0.02397 | -0.0314 | 62.7493
12.5 | 1.5247 | 0.02665 | -0.0293 | 57.212
13 | 1.5411 | 0.02975 | -0.0272 | 51.8017
13.5 | 1.5587 | 0.03296 | -0.0255 | 47.2907
14 | 1.573 | 0.03663 | -0.024 | 42.9429
14.5 | 1.5861 | 0.04057 | -0.0229 | 39.0954
15 | 1.5974 | 0.04487 | -0.022 | 35.6006
15.5 | 1.6069 | 0.04949 | -0.0213 | 32.4692
16 | 1.6164 | 0.05433 | -0.0211 | 29.7515
16.5 | 1.6225 | 0.05972 | -0.0212 | 27.1685
17 | 1.6244 | 0.0658 | -0.0217 | 24.6869
17.5 | 1.6288 | 0.0718 | -0.0225 | 22.6852
18 | 1.6287 | 0.07859 | -0.0239 | 20.724
18.5 | 1.6237 | 0.08625 | -0.0259 | 18.8255
19 | 1.6201 | 0.094 | -0.0283 | 17.2351
19.5 | 1.6126 | 0.10252 | -0.0313 | 15.7296
20 | 1.6048 | 0.11133 | -0.0349 | 14.4148

## 79. Re 5M Mach 0.50 (1)
BIGFOIL.COM POLAR EXPORT
NACA64-714 a=0.0
NACA64-714 a=0.0 |  |  |  | Cl Max: | 1.483 | at alpha= | 9 | deg
JavaFoil+Calcfoil stall+Eppler ext transition |  |  |  | L/D Max: | 127.579 | at alpha= | 4 | deg
Re: | 5000000 |  |  | Cd Min: | 0.00548 | at alpha= | -4 | deg
Mach: | 0.5 |  |  | Cl=0 at alpha= | -3.4348 | deg
|  |  |  | @ Cl=0.1, Cd= | 0.0070173
|  |  |  | @ Cl=0.4, Cd= | 0.0067446
|  |  |  | @ Cl=0.6, Cd= | 0.0060087
alpha (deg) | Cl | Cd | Cm | Cl/Cd
-20 | -0.94 | 0.16147 | -0.025 | -5.824
-19.5 | -0.912 | 0.155 | -0.025 | -5.882
-19 | -0.883 | 0.14906 | -0.025 | -5.926
-18.5 | -0.855 | 0.14556 | -0.025 | -5.875
-18 | -0.827 | 0.14088 | -0.025 | -5.871
-17.5 | -0.799 | 0.13412 | -0.025 | -5.958
-17 | -0.771 | 0.13293 | -0.025 | -5.799
-16.5 | -0.741 | 0.12636 | -0.025 | -5.863
-16 | -0.712 | 0.12057 | -0.025 | -5.908
-15.5 | -0.684 | 0.11702 | -0.025 | -5.847
-15 | -0.656 | 0.11256 | -0.025 | -5.826
-14.5 | -0.628 | 0.1107 | -0.025 | -5.67
-14 | -0.599 | 0.1039 | -0.025 | -5.769
-13.5 | -0.571 | 0.10319 | -0.025 | -5.531
-13 | -0.542 | 0.09682 | -0.025 | -5.594
-12.5 | -0.513 | 0.08659 | -0.025 | -5.927
-12 | -0.485 | 0.07918 | -0.025 | -6.124
-11.5 | -0.457 | 0.07396 | -0.025 | -6.175
-11 | -0.429 | 0.06824 | -0.026 | -6.282
-10.5 | -0.4 | 0.06373 | -0.026 | -6.282
-10 | -0.372 | 0.05961 | -0.027 | -6.243
-9.5 | -0.342 | 0.07311 | -0.025 | -4.684
-9 | -0.314 | 0.06215 | -0.025 | -5.053
-8.5 | -0.286 | 0.05641 | -0.025 | -5.068
-8 | -0.258 | 0.0513 | -0.026 | -5.023
-7.5 | -0.23 | 0.04739 | -0.026 | -4.843
-7 | -0.201 | 0.05293 | -0.024 | -3.791
-6.5 | -0.173 | 0.04775 | -0.025 | -3.615
-6 | -0.145 | 0.04281 | -0.027 | -3.377
-5.5 | -0.177 | 0.03916 | -0.028 | -4.525
-5 | -0.155 | 0.03648 | -0.029 | -4.245
-4.5 | -0.113 | 0.03229 | -0.033 | -3.491
-4 | -0.076 | 0.00548 | -0.057 | -13.888
-3.5 | -0.009 | 0.00606 | -0.058 | -1.525
-3 | 0.06 | 0.00711 | -0.058 | 8.369
-2.5 | 0.129 | 0.00695 | -0.059 | 18.574
-2 | 0.199 | 0.00689 | -0.06 | 28.907
-1.5 | 0.269 | 0.00679 | -0.06 | 39.655
-1 | 0.34 | 0.00677 | -0.061 | 50.191
-0.5 | 0.411 | 0.00674 | -0.061 | 60.979
0 | 0.481 | 0.00674 | -0.062 | 71.403
0.5 | 0.549 | 0.00677 | -0.062 | 81.125
1 | 0.618 | 0.00574 | -0.063 | 107.647
1.5 | 0.687 | 0.00588 | -0.064 | 116.893
2 | 0.756 | 0.00607 | -0.064 | 124.522
2.5 | 0.825 | 0.00656 | -0.065 | 125.834
3 | 0.888 | 0.00705 | -0.065 | 125.979
3.5 | 0.952 | 0.0075 | -0.065 | 126.949
4 | 1.016 | 0.00796 | -0.066 | 127.579
4.5 | 1.079 | 0.00849 | -0.066 | 127.056
5 | 1.14 | 0.00917 | -0.067 | 124.407
5.5 | 1.201 | 0.00994 | -0.067 | 120.786
6 | 1.26 | 0.0109 | -0.067 | 115.588
6.5 | 1.315 | 0.01196 | -0.068 | 109.971
7 | 1.365 | 0.0133 | -0.068 | 102.681
7.5 | 1.41 | 0.01496 | -0.068 | 94.286
8 | 1.448 | 0.01702 | -0.069 | 85.088
8.5 | 1.47 | 0.0212 | -0.069 | 69.332
9 | 1.483 | 0.02323 | -0.069 | 63.833
9.5 | 1.472 | 0.02553 | -0.069 | 57.66
10 | 1.407 | 0.0287 | -0.07 | 49.005
10.5 | 0.881 | 0.03502 | -0.069 | 25.158
11 | 0.905 | 0.03929 | -0.069 | 23.023
11.5 | 0.938 | 0.03855 | -0.07 | 24.323
12 | 0.952 | 0.04699 | -0.069 | 20.267
12.5 | 0.987 | 0.04577 | -0.07 | 21.566
13 | 0.997 | 0.0574 | -0.069 | 17.377
13.5 | 0.915 | 0.1021 | -0.039 | 8.964
14 | 1.049 | 0.06452 | -0.069 | 16.263

## 80. Re 5M Mach 0.50 (2)
BIGFOIL.COM POLAR EXPORT
NACA64-714 a=0.0
NACA64-714 a=0.0 |  |  |  | Cl Max: | 1.507 | at alpha= | 14 | deg
XFOIL ncrit=9 |  |  |  | L/D Max: | 196.803 | at alpha= | 4 | deg
Re: | 5000000 |  |  | Cd Min: | 0.25628 | at alpha= | -20 | deg
Mach: | 0.5 |  |  | Cl=0 at alpha= | -3.5354 | deg
|  |  |  | @ Cl=0.1, Cd= | 0.0067652
|  |  |  | @ Cl=0.4, Cd= | 0.0062387
|  |  |  | @ Cl=0.6, Cd= | 0.0056721
alpha (deg) | Cl | Cd | Cm | Cl/Cd
-20 | -0.636 | 0.25628 | 0.048 | -2.4817
-19.5 | -0.6115 | 0.2491 | 0.0429 | -2.4548
-19 | -0.5872 | 0.2409 | 0.0378 | -2.4375
-18.5 | -0.5631 | 0.23303 | 0.0327 | -2.4164
-18 | -0.5393 | 0.22507 | 0.0276 | -2.3961
-17.5 | -0.5156 | 0.21715 | 0.0227 | -2.3744
-17 | -0.4921 | 0.20911 | 0.0177 | -2.3533
-16 | -0.4455 | 0.19332 | 0.008 | -2.3045
-15.5 | -0.4227 | 0.18546 | 0.0033 | -2.2792
-15 | -0.4008 | 0.17725 | -0.0014 | -2.2612
-14.5 | -0.3796 | 0.16973 | -0.006 | -2.2365
-14 | -0.3602 | 0.1607 | -0.0109 | -2.2414
-13.5 | -0.3389 | 0.15314 | -0.0153 | -2.213
-13 | -0.316 | 0.14589 | -0.0196 | -2.166
-12.5 | -0.2967 | 0.13797 | -0.0241 | -2.1505
-12 | -0.2784 | 0.13014 | -0.0284 | -2.1392
-11.5 | -0.2039 | 0.11478 | -0.0256 | -1.7764
-11 | -0.2482 | 0.11413 | -0.0372 | -2.1747
-10.5 | -0.2386 | 0.10514 | -0.0419 | -2.2694
-10 | -0.2371 | 0.09503 | -0.0472 | -2.495
-9.5 | -0.2329 | 0.08627 | -0.0522 | -2.6997
-9 | -0.2331 | 0.0774 | -0.0574 | -3.0116
-8.5 | -0.231 | 0.06945 | -0.0623 | -3.3261
-8 | -0.2468 | 0.05927 | -0.0698 | -4.164
-7.5 | -0.2717 | 0.05088 | -0.0768 | -5.34
-7 | -0.2883 | 0.04296 | -0.0787 | -6.7109
-6.5 | -0.2937 | 0.03372 | -0.0789 | -8.71
-6 | -0.2881 | 0.02324 | -0.0771 | -12.3967
-5.5 | -0.2732 | 0.01115 | -0.0742 | -24.5022
-5 | -0.21 | 0.00853 | -0.0717 | -24.619
-4.5 | -0.1387 | 0.00777 | -0.0701 | -17.8507
-4 | -0.067 | 0.00724 | -0.0691 | -9.2541
-3.5 | 0.0051 | 0.00701 | -0.0686 | 0.72753
-3 | 0.0772 | 0.00681 | -0.0685 | 11.3363
-2.5 | 0.1485 | 0.00667 | -0.0685 | 22.2639
-2 | 0.2194 | 0.00649 | -0.0688 | 33.8059
-1.5 | 0.2901 | 0.00636 | -0.0691 | 45.6132
-1 | 0.3607 | 0.0063 | -0.0697 | 57.254
-0.5 | 0.4312 | 0.00619 | -0.0703 | 69.6607
0 | 0.5014 | 0.00617 | -0.0709 | 81.2642
0.5 | 0.5719 | 0.00609 | -0.0717 | 93.908
1 | 0.6378 | 0.00511 | -0.0724 | 124.8141
1.5 | 0.7071 | 0.00491 | -0.0731 | 144.0122
2 | 0.7774 | 0.00484 | -0.0738 | 160.6198
2.5 | 0.8477 | 0.00486 | -0.0743 | 174.4239
3 | 0.9184 | 0.00498 | -0.0749 | 184.4177
3.5 | 0.9892 | 0.00513 | -0.0753 | 192.8265
4 | 1.0588 | 0.00538 | -0.0754 | 196.803
4.5 | 1.1261 | 0.00578 | -0.0751 | 194.827
5 | 1.1901 | 0.00632 | -0.0741 | 188.307
5.5 | 1.2529 | 0.00687 | -0.0726 | 182.3726
6 | 1.3119 | 0.00744 | -0.0703 | 176.3306
6.5 | 1.3653 | 0.0083 | -0.0673 | 164.494
7 | 1.396 | 0.00962 | -0.0609 | 145.1143
7.5 | 1.403 | 0.01143 | -0.0518 | 122.7472
8 | 1.4137 | 0.01408 | -0.0452 | 100.4048
8.5 | 1.4242 | 0.01728 | -0.0396 | 82.419
9 | 1.432 | 0.021 | -0.0347 | 68.1905
9.5 | 1.4325 | 0.02544 | -0.0302 | 56.309
10 | 1.4255 | 0.03066 | -0.0261 | 46.4938
10.5 | 1.4376 | 0.03503 | -0.0232 | 41.0391
11 | 1.4517 | 0.03952 | -0.0207 | 36.7333
11.5 | 1.4664 | 0.04417 | -0.0186 | 33.199
12 | 1.4805 | 0.04909 | -0.0168 | 30.1589
12.5 | 1.4924 | 0.0545 | -0.0154 | 27.3835
13 | 1.5027 | 0.06028 | -0.0144 | 24.9287
13.5 | 1.5065 | 0.06699 | -0.0141 | 22.4884
14 | 1.507 | 0.07438 | -0.0145 | 20.2608
14.5 | 1.5018 | 0.08276 | -0.0158 | 18.1464
15 | 1.4869 | 0.09269 | -0.0185 | 16.0416
15.5 | 1.4654 | 0.10388 | -0.0227 | 14.1067
16 | 1.4401 | 0.11611 | -0.0282 | 12.4029
16.5 | 1.4151 | 0.12883 | -0.0347 | 10.9842
17 | 1.3912 | 0.14186 | -0.0422 | 9.8069
17.5 | 1.3666 | 0.15545 | -0.0507 | 8.7913
18 | 1.345 | 0.16908 | -0.0597 | 7.9548
18.5 | 1.3266 | 0.1826 | -0.0691 | 7.2651
19 | 1.3116 | 0.19609 | -0.0786 | 6.6888

## 81. Re 6M Mach 0.00 (1)
BIGFOIL.COM POLAR EXPORT
NACA64-714 a=0.0
NACA64-714 a=0.0 |  |  |  | Cl Max: | 1.572 | at alpha= | 13 | deg
JavaFoil+Calcfoil stall+Eppler ext transition |  |  |  | L/D Max: | 151.317 | at alpha= | 5 | deg
Re: | 6000000 |  |  | Cd Min: | 0.00508 | at alpha= | -4 | deg
Mach: | 0 |  |  | Cl=0 at alpha= | -3.4333 | deg
|  |  |  | @ Cl=0.1, Cd= | 0.006518
|  |  |  | @ Cl=0.4, Cd= | 0.0063244
|  |  |  | @ Cl=0.6, Cd= | 0.005328
alpha (deg) | Cl | Cd | Cm | Cl/Cd
-17 | -0.402 | 0.12924 | -0.02 | -3.11
-16.5 | -0.415 | 0.12328 | -0.02 | -3.369
-16 | -0.428 | 0.11742 | -0.02 | -3.649
-15.5 | -0.441 | 0.11194 | -0.02 | -3.938
-15 | -0.453 | 0.10599 | -0.021 | -4.272
-14.5 | -0.464 | 0.1005 | -0.021 | -4.614
-14 | -0.473 | 0.09508 | -0.021 | -4.978
-13.5 | -0.481 | 0.08968 | -0.021 | -5.365
-13 | -0.487 | 0.0856 | -0.022 | -5.693
-12.5 | -0.491 | 0.0801 | -0.022 | -6.131
-12 | -0.493 | 0.07648 | -0.022 | -6.439
-11.5 | -0.491 | 0.07246 | -0.022 | -6.774
-11 | -0.486 | 0.06699 | -0.023 | -7.258
-10.5 | -0.478 | 0.06343 | -0.023 | -7.532
-10 | -0.466 | 0.05963 | -0.023 | -7.813
-9.5 | -0.45 | 0.05659 | -0.024 | -7.95
-9 | -0.431 | 0.0527 | -0.024 | -8.171
-8.5 | -0.407 | 0.04958 | -0.025 | -8.208
-8 | -0.38 | 0.0463 | -0.026 | -8.205
-7.5 | -0.351 | 0.04131 | -0.028 | -8.497
-7 | -0.387 | 0.0055 | -0.047 | -70.377
-6.5 | -0.341 | 0.00554 | -0.047 | -61.495
-6 | -0.291 | 0.00549 | -0.048 | -52.97
-5.5 | -0.238 | 0.00544 | -0.048 | -43.778
-5 | -0.183 | 0.00528 | -0.049 | -34.679
-4.5 | -0.126 | 0.00512 | -0.049 | -24.624
-4 | -0.068 | 0.00508 | -0.05 | -13.314
-3.5 | -0.008 | 0.00569 | -0.05 | -1.428
-3 | 0.052 | 0.00659 | -0.051 | 7.891
-2.5 | 0.112 | 0.0065 | -0.051 | 17.296
-2 | 0.173 | 0.00644 | -0.052 | 26.859
-1.5 | 0.234 | 0.00639 | -0.052 | 36.591
-1 | 0.295 | 0.00635 | -0.053 | 46.395
-0.5 | 0.356 | 0.00631 | -0.053 | 56.474
0 | 0.417 | 0.00633 | -0.054 | 65.909
0.5 | 0.476 | 0.00514 | -0.054 | 92.67
1 | 0.536 | 0.00524 | -0.055 | 102.375
1.5 | 0.596 | 0.00532 | -0.055 | 112.033
2 | 0.656 | 0.00544 | -0.056 | 120.554
2.5 | 0.716 | 0.00577 | -0.056 | 124.189
3 | 0.776 | 0.00614 | -0.057 | 126.382
3.5 | 0.835 | 0.0064 | -0.057 | 130.601
4 | 0.894 | 0.0064 | -0.058 | 139.605
4.5 | 0.952 | 0.00667 | -0.058 | 142.736
5 | 1.009 | 0.00667 | -0.059 | 151.317
5.5 | 1.065 | 0.00761 | -0.059 | 139.854
6 | 1.119 | 0.00807 | -0.059 | 138.757
6.5 | 1.172 | 0.0086 | -0.06 | 136.308
7 | 1.222 | 0.0092 | -0.06 | 132.819
7.5 | 1.271 | 0.00997 | -0.061 | 127.441
8 | 1.317 | 0.01082 | -0.061 | 121.758
8.5 | 1.36 | 0.0119 | -0.061 | 114.323
9 | 1.398 | 0.01411 | -0.061 | 99.065
9.5 | 1.437 | 0.01505 | -0.062 | 95.513
10 | 1.473 | 0.01613 | -0.062 | 91.311
10.5 | 1.503 | 0.01712 | -0.063 | 87.813
11 | 1.529 | 0.01825 | -0.063 | 83.801
11.5 | 1.551 | 0.01946 | -0.063 | 79.713
12 | 1.565 | 0.02072 | -0.064 | 75.515
12.5 | 1.571 | 0.02209 | -0.064 | 71.15
13 | 1.572 | 0.02366 | -0.064 | 66.448
13.5 | 1.567 | 0.0254 | -0.065 | 61.699
14 | 1.556 | 0.02741 | -0.065 | 56.762
14.5 | 1.539 | 0.02924 | -0.065 | 52.644
15 | 1.517 | 0.03172 | -0.066 | 47.814
15.5 | 1.489 | 0.03412 | -0.066 | 43.647
16 | 1.457 | 0.03715 | -0.066 | 39.216
16.5 | 1.415 | 0.04018 | -0.066 | 35.211
17 | 1.366 | 0.04385 | -0.067 | 31.162
17.5 | 1.315 | 0.04741 | -0.067 | 27.746
18 | 1.261 | 0.05222 | -0.067 | 24.151

## 82. Re 6M Mach 0.00 (2)
BIGFOIL.COM POLAR EXPORT
NACA64-714 a=0.0
NACA64-714 a=0.0 |  |  |  | Cl Max: | 1.7026 | at alpha= | 19 | deg
XFOIL ncrit=9 |  |  |  | L/D Max: | 190.574 | at alpha= | 4.5 | deg
Re: | 6000000 |  |  | Cd Min: | 0.07982 | at alpha= | 20 | deg
Mach: | 0 |  |  | Cl=0 at alpha= | -3.524 | deg
|  |  |  | @ Cl=0.1, Cd= | 0.0060871
|  |  |  | @ Cl=0.4, Cd= | 0.0056976
|  |  |  | @ Cl=0.6, Cd= | 0.0043761
alpha (deg) | Cl | Cd | Cm | Cl/Cd
-16 | -1.2363 | 0.02979 | -0.0656 | -41.5005
-15 | -1.2035 | 0.02306 | -0.0596 | -52.1899
-14.5 | -1.17 | 0.02077 | -0.0578 | -56.3312
-14 | -1.1298 | 0.01904 | -0.0565 | -59.3382
-13.5 | -1.0866 | 0.0175 | -0.0554 | -62.0914
-13 | -1.0405 | 0.01618 | -0.0545 | -64.3078
-12.5 | -0.992 | 0.01508 | -0.0539 | -65.7825
-12 | -0.9419 | 0.01412 | -0.0534 | -66.7068
-11.5 | -0.8904 | 0.01331 | -0.0531 | -66.8971
-11 | -0.8374 | 0.01267 | -0.0528 | -66.0931
-10.5 | -0.7839 | 0.01205 | -0.0527 | -65.0539
-10 | -0.7299 | 0.01147 | -0.0526 | -63.6356
-9.5 | -0.6756 | 0.01087 | -0.0526 | -62.1527
-9 | -0.6227 | 0.0099 | -0.0523 | -62.899
-8.5 | -0.5677 | 0.00935 | -0.0523 | -60.7166
-8 | -0.5121 | 0.00885 | -0.0523 | -57.8644
-7.5 | -0.4561 | 0.00843 | -0.0525 | -54.1044
-7 | -0.3997 | 0.00804 | -0.0527 | -49.7139
-6.5 | -0.3429 | 0.00772 | -0.0529 | -44.4171
-6 | -0.2858 | 0.00742 | -0.0532 | -38.5175
-5.5 | -0.2284 | 0.00714 | -0.0535 | -31.9888
-5 | -0.1719 | 0.00668 | -0.0538 | -25.7335
-4.5 | -0.1138 | 0.00651 | -0.0543 | -17.4808
-4 | -0.0555 | 0.00638 | -0.0548 | -8.6991
-3.5 | 0.0028 | 0.00625 | -0.0554 | 0.448
-3 | 0.0613 | 0.00614 | -0.056 | 9.9837
-2.5 | 0.1198 | 0.00606 | -0.0566 | 19.769
-2 | 0.1783 | 0.00594 | -0.0572 | 30.0168
-1.5 | 0.2369 | 0.0059 | -0.0578 | 40.1525
-1 | 0.2956 | 0.0058 | -0.0585 | 50.9655
-0.5 | 0.3542 | 0.00576 | -0.0592 | 61.4931
0 | 0.4129 | 0.00568 | -0.0599 | 72.6937
0.5 | 0.4712 | 0.00557 | -0.0606 | 84.5961
1 | 0.5267 | 0.0046 | -0.0613 | 114.5
1.5 | 0.5846 | 0.0044 | -0.0621 | 132.8636
2 | 0.6426 | 0.00431 | -0.0628 | 149.0951
2.5 | 0.7006 | 0.00427 | -0.0635 | 164.0749
3 | 0.7588 | 0.00432 | -0.0643 | 175.6481
3.5 | 0.8167 | 0.00444 | -0.065 | 183.9414
4 | 0.8741 | 0.00459 | -0.0657 | 190.4357
4.5 | 0.93 | 0.00488 | -0.0662 | 190.5738
5 | 0.9848 | 0.00525 | -0.0665 | 187.581
5.5 | 1.0392 | 0.00562 | -0.0668 | 184.911
6 | 1.0917 | 0.00606 | -0.0668 | 180.1485
6.5 | 1.139 | 0.00678 | -0.0659 | 167.9941
7 | 1.1871 | 0.00736 | -0.0652 | 161.2908
7.5 | 1.2398 | 0.00804 | -0.0656 | 154.204
8 | 1.2851 | 0.00887 | -0.0646 | 144.8816
8.5 | 1.3297 | 0.00964 | -0.0636 | 137.9357
9.5 | 1.4032 | 0.01157 | -0.0589 | 121.2792
10 | 1.4238 | 0.01252 | -0.0536 | 113.722
10.5 | 1.4442 | 0.01358 | -0.049 | 106.3476
11 | 1.4688 | 0.0148 | -0.0456 | 99.2432
11.5 | 1.4932 | 0.01623 | -0.0426 | 92.0025
12 | 1.517 | 0.01785 | -0.04 | 84.986
12.5 | 1.5408 | 0.01963 | -0.0377 | 78.4921
13 | 1.5614 | 0.02174 | -0.0355 | 71.8215
13.5 | 1.5835 | 0.02387 | -0.0336 | 66.3385
14 | 1.6008 | 0.02645 | -0.0318 | 60.5217
14.5 | 1.6179 | 0.02916 | -0.0302 | 55.4835
15 | 1.6338 | 0.03212 | -0.0288 | 50.8655
15.5 | 1.6457 | 0.03563 | -0.0276 | 46.1886
16 | 1.6603 | 0.03902 | -0.0268 | 42.55
16.5 | 1.6734 | 0.04271 | -0.0262 | 39.1805
17 | 1.6796 | 0.04723 | -0.0258 | 35.5621
17.5 | 1.6877 | 0.05175 | -0.0257 | 32.6126
18 | 1.696 | 0.05633 | -0.0258 | 30.1083
18.5 | 1.7009 | 0.06151 | -0.0263 | 27.6524
19 | 1.7026 | 0.06725 | -0.0272 | 25.3175
19.5 | 1.7022 | 0.07347 | -0.0284 | 23.1686
20 | 1.702 | 0.07982 | -0.03 | 21.323

## 83. Re 6M Mach 0.10 (1)
BIGFOIL.COM POLAR EXPORT
NACA64-714 a=0.0
NACA64-714 a=0.0 |  |  |  | Cl Max: | 1.568 | at alpha= | 12.5 | deg
JavaFoil+Calcfoil stall+Eppler ext transition |  |  |  | L/D Max: | 148.666 | at alpha= | 4.5 | deg
Re: | 6000000 |  |  | Cd Min: | 0.00508 | at alpha= | -4 | deg
Mach: | 0.1 |  |  | Cl=0 at alpha= | -3.4333 | deg
|  |  |  | @ Cl=0.1, Cd= | 0.0065213
|  |  |  | @ Cl=0.4, Cd= | 0.0063269
|  |  |  | @ Cl=0.6, Cd= | 0.0053618
alpha (deg) | Cl | Cd | Cm | Cl/Cd
-16.5 | -0.371 | 0.12469 | -0.02 | -2.977
-16 | -0.387 | 0.11865 | -0.02 | -3.26
-15.5 | -0.402 | 0.11418 | -0.02 | -3.519
-15 | -0.417 | 0.10737 | -0.021 | -3.88
-14.5 | -0.43 | 0.10155 | -0.021 | -4.238
-14 | -0.443 | 0.09653 | -0.021 | -4.588
-13.5 | -0.454 | 0.09088 | -0.021 | -4.994
-13 | -0.463 | 0.08656 | -0.021 | -5.351
-12.5 | -0.47 | 0.08134 | -0.022 | -5.78
-12 | -0.474 | 0.07642 | -0.022 | -6.209
-11.5 | -0.476 | 0.07292 | -0.022 | -6.523
-11 | -0.474 | 0.06796 | -0.023 | -6.973
-10.5 | -0.468 | 0.06418 | -0.023 | -7.291
-10 | -0.458 | 0.06023 | -0.023 | -7.61
-9.5 | -0.444 | 0.05655 | -0.024 | -7.857
-9 | -0.426 | 0.05321 | -0.024 | -8.014
-8.5 | -0.404 | 0.05004 | -0.025 | -8.077
-8 | -0.378 | 0.04662 | -0.026 | -8.114
-7.5 | -0.35 | 0.04216 | -0.028 | -8.294
-7 | -0.387 | 0.0055 | -0.047 | -70.446
-6.5 | -0.341 | 0.00555 | -0.048 | -61.479
-6 | -0.291 | 0.0055 | -0.048 | -53.026
-5.5 | -0.239 | 0.00545 | -0.049 | -43.835
-5 | -0.184 | 0.00535 | -0.049 | -34.334
-4.5 | -0.127 | 0.00512 | -0.05 | -24.703
-4 | -0.068 | 0.00508 | -0.05 | -13.359
-3.5 | -0.008 | 0.00569 | -0.05 | -1.434
-3 | 0.052 | 0.0066 | -0.051 | 7.918
-2.5 | 0.113 | 0.0065 | -0.051 | 17.375
-2 | 0.174 | 0.00644 | -0.052 | 26.993
-1.5 | 0.235 | 0.0064 | -0.052 | 36.755
-1 | 0.296 | 0.00636 | -0.053 | 46.596
-0.5 | 0.358 | 0.00632 | -0.053 | 56.685
0 | 0.419 | 0.00633 | -0.054 | 66.229
0.5 | 0.478 | 0.00517 | -0.054 | 92.48
1 | 0.539 | 0.00527 | -0.055 | 102.215
1.5 | 0.599 | 0.00536 | -0.055 | 111.819
2 | 0.66 | 0.00547 | -0.056 | 120.469
2.5 | 0.72 | 0.00582 | -0.056 | 123.686
3 | 0.78 | 0.00616 | -0.057 | 126.621
3.5 | 0.839 | 0.00646 | -0.058 | 129.959
4 | 0.898 | 0.00649 | -0.058 | 138.251
4.5 | 0.956 | 0.00643 | -0.058 | 148.666
5 | 1.014 | 0.00728 | -0.059 | 139.272
5.5 | 1.069 | 0.00767 | -0.059 | 139.368
6 | 1.124 | 0.00813 | -0.06 | 138.214
6.5 | 1.177 | 0.00867 | -0.06 | 135.639
7 | 1.227 | 0.00929 | -0.06 | 132.077
7.5 | 1.276 | 0.01008 | -0.061 | 126.612
8 | 1.322 | 0.01096 | -0.061 | 120.561
8.5 | 1.365 | 0.01205 | -0.061 | 113.306
9 | 1.402 | 0.01431 | -0.062 | 98.005
9.5 | 1.442 | 0.01525 | -0.062 | 94.561
10 | 1.476 | 0.01635 | -0.062 | 90.287
10.5 | 1.506 | 0.01741 | -0.063 | 86.496
11 | 1.531 | 0.01853 | -0.063 | 82.618
11.5 | 1.552 | 0.01978 | -0.064 | 78.435
12 | 1.563 | 0.02108 | -0.064 | 74.158
12.5 | 1.568 | 0.02258 | -0.064 | 69.42
13 | 1.566 | 0.02414 | -0.065 | 64.882
13.5 | 1.558 | 0.02593 | -0.065 | 60.063
14 | 1.542 | 0.02801 | -0.065 | 55.073
14.5 | 1.522 | 0.03008 | -0.066 | 50.593
15 | 1.495 | 0.03252 | -0.066 | 45.955
15.5 | 1.463 | 0.03508 | -0.066 | 41.693
16 | 1.425 | 0.03833 | -0.066 | 37.18
16.5 | 1.377 | 0.04158 | -0.067 | 33.122
17 | 1.322 | 0.04562 | -0.067 | 28.978
17.5 | 1.264 | 0.05015 | -0.067 | 25.202

## 84. Re 6M Mach 0.10 (2)
BIGFOIL.COM POLAR EXPORT
NACA64-714 a=0.0
NACA64-714 a=0.0 |  |  |  | Cl Max: | 1.6933 | at alpha= | 19 | deg
XFOIL ncrit=9 |  |  |  | L/D Max: | 190.868 | at alpha= | 4 | deg
Re: | 6000000 |  |  | Cd Min: | 0.08395 | at alpha= | 20 | deg
Mach: | 0.1 |  |  | Cl=0 at alpha= | -3.5247 | deg
|  |  |  | @ Cl=0.1, Cd= | 0.0060981
|  |  |  | @ Cl=0.4, Cd= | 0.0057111
|  |  |  | @ Cl=0.6, Cd= | 0.0044001
alpha (deg) | Cl | Cd | Cm | Cl/Cd
-14 | -1.1152 | 0.0232 | -0.0609 | -48.069
-13.5 | -1.0826 | 0.02024 | -0.059 | -53.4881
-13 | -1.0417 | 0.01813 | -0.0576 | -57.4573
-12.5 | -0.9962 | 0.01647 | -0.0565 | -60.4857
-12 | -0.9478 | 0.0151 | -0.0556 | -62.7682
-11.5 | -0.897 | 0.01402 | -0.055 | -63.98
-11 | -0.8444 | 0.01315 | -0.0545 | -64.2129
-10.5 | -0.7907 | 0.01241 | -0.0542 | -63.7147
-10 | -0.7362 | 0.01174 | -0.0539 | -62.7087
-9.5 | -0.6813 | 0.01111 | -0.0537 | -61.3231
-9 | -0.6274 | 0.01019 | -0.0534 | -61.5702
-8.5 | -0.5722 | 0.00954 | -0.0533 | -59.979
-8 | -0.5162 | 0.00898 | -0.0532 | -57.4833
-7.5 | -0.4597 | 0.00853 | -0.0533 | -53.8921
-7 | -0.4028 | 0.00812 | -0.0534 | -49.6059
-6.5 | -0.3455 | 0.00777 | -0.0535 | -44.4659
-6 | -0.2879 | 0.00746 | -0.0538 | -38.5925
-5.5 | -0.2301 | 0.00719 | -0.0541 | -32.0028
-5 | -0.173 | 0.00672 | -0.0543 | -25.744
-4.5 | -0.1147 | 0.00652 | -0.0547 | -17.592
-4 | -0.0559 | 0.0064 | -0.0553 | -8.7344
-3.5 | 0.0029 | 0.00626 | -0.0558 | 0.46326
-3 | 0.0618 | 0.00615 | -0.0564 | 10.0488
-2.5 | 0.1207 | 0.00607 | -0.0569 | 19.8847
-2 | 0.1796 | 0.00595 | -0.0575 | 30.1849
-1.5 | 0.2386 | 0.0059 | -0.0582 | 40.4407
-1 | 0.2976 | 0.0058 | -0.0588 | 51.3103
-0.5 | 0.3566 | 0.00577 | -0.0595 | 61.8024
0 | 0.4156 | 0.00569 | -0.0602 | 73.0404
0.5 | 0.4743 | 0.00558 | -0.0609 | 85
1 | 0.5302 | 0.00461 | -0.0617 | 115.0108
1.5 | 0.5884 | 0.00442 | -0.0624 | 133.1222
2 | 0.6468 | 0.00432 | -0.0632 | 149.7222
2.5 | 0.7052 | 0.00429 | -0.0639 | 164.3823
3 | 0.7639 | 0.00433 | -0.0646 | 176.4203
3.5 | 0.8222 | 0.00445 | -0.0653 | 184.764
4 | 0.8799 | 0.00461 | -0.066 | 190.8677
4.5 | 0.9362 | 0.00491 | -0.0665 | 190.6721
5 | 0.9913 | 0.00529 | -0.0668 | 187.3913
5.5 | 1.0461 | 0.00566 | -0.0671 | 184.8233
6 | 1.0989 | 0.0061 | -0.067 | 180.1475
6.5 | 1.1465 | 0.00682 | -0.0661 | 168.1085
7 | 1.1948 | 0.00742 | -0.0653 | 161.0243
7.5 | 1.2475 | 0.00811 | -0.0656 | 153.8224
8 | 1.2928 | 0.00895 | -0.0645 | 144.4469
8.5 | 1.3371 | 0.00974 | -0.0633 | 137.2793
9 | 1.376 | 0.01068 | -0.0612 | 128.839
9.5 | 1.4076 | 0.01174 | -0.0579 | 119.8978
10 | 1.4225 | 0.01277 | -0.0516 | 111.3939
10.5 | 1.4444 | 0.01394 | -0.0474 | 103.6155
11 | 1.4693 | 0.01527 | -0.0441 | 96.2213
11.5 | 1.4941 | 0.01678 | -0.0413 | 89.0405
12 | 1.5173 | 0.01854 | -0.0386 | 81.8393
12.5 | 1.5409 | 0.02043 | -0.0364 | 75.4234
13 | 1.5612 | 0.02266 | -0.0341 | 68.8967
13.5 | 1.5828 | 0.02493 | -0.0323 | 63.4898
14 | 1.5993 | 0.02767 | -0.0304 | 57.7991
14.5 | 1.6163 | 0.03053 | -0.0289 | 52.9414
15 | 1.6312 | 0.03371 | -0.0275 | 48.3892
15.5 | 1.6431 | 0.03734 | -0.0264 | 44.0037
16 | 1.6569 | 0.04097 | -0.0257 | 40.4418
16.5 | 1.6689 | 0.04488 | -0.0251 | 37.1858
17 | 1.6743 | 0.04964 | -0.0248 | 33.7288
17.5 | 1.6823 | 0.05432 | -0.0248 | 30.9702
18 | 1.6892 | 0.05924 | -0.0251 | 28.5145
18.5 | 1.6919 | 0.06485 | -0.0257 | 26.0894
19 | 1.6933 | 0.0708 | -0.0268 | 23.9167
19.5 | 1.6923 | 0.07731 | -0.0282 | 21.8898
20 | 1.6915 | 0.08395 | -0.03 | 20.1489

## 85. Re 6M Mach 0.25 (1)
BIGFOIL.COM POLAR EXPORT
NACA64-714 a=0.0
NACA64-714 a=0.0 |  |  |  | Cl Max: | 1.547 | at alpha= | 11.5 | deg
JavaFoil+Calcfoil stall+Eppler ext transition |  |  |  | L/D Max: | 154.154 | at alpha= | 4.5 | deg
Re: | 6000000 |  |  | Cd Min: | 0.0051 | at alpha= | -4 | deg
Mach: | 0.25 |  |  | Cl=0 at alpha= | -3.4355 | deg
|  |  |  | @ Cl=0.1, Cd= | 0.0065781
|  |  |  | @ Cl=0.4, Cd= | 0.0063348
|  |  |  | @ Cl=0.6, Cd= | 0.005399
alpha (deg) | Cl | Cd | Cm | Cl/Cd
-14.5 | -0.066 | 0.11109 | -0.02 | -0.59
-14 | -0.121 | 0.10555 | -0.02 | -1.142
-13.5 | -0.188 | 0.09993 | -0.021 | -1.878
-13 | -0.235 | 0.09179 | -0.021 | -2.565
-12.5 | -0.276 | 0.08631 | -0.021 | -3.195
-12 | -0.311 | 0.08097 | -0.022 | -3.836
-11.5 | -0.34 | 0.07623 | -0.022 | -4.458
-11 | -0.363 | 0.07194 | -0.022 | -5.05
-10.5 | -0.381 | 0.06746 | -0.023 | -5.641
-10 | -0.391 | 0.06237 | -0.023 | -6.273
-9.5 | -0.395 | 0.0593 | -0.023 | -6.656
-9 | -0.391 | 0.0551 | -0.024 | -7.101
-8.5 | -0.381 | 0.05215 | -0.024 | -7.297
-8 | -0.363 | 0.0488 | -0.025 | -7.446
-7.5 | -0.34 | 0.04554 | -0.025 | -7.465
-7 | -0.312 | 0.04105 | -0.028 | -7.606
-6.5 | -0.278 | 0.03834 | -0.029 | -7.262
-6 | -0.294 | 0.00554 | -0.049 | -53.17
-5.5 | -0.243 | 0.0055 | -0.05 | -44.133
-5 | -0.187 | 0.00539 | -0.05 | -34.747
-4.5 | -0.129 | 0.00527 | -0.051 | -24.544
-4 | -0.07 | 0.0051 | -0.051 | -13.63
-3.5 | -0.008 | 0.00573 | -0.052 | -1.46
-3 | 0.054 | 0.00663 | -0.052 | 8.093
-2.5 | 0.116 | 0.00656 | -0.053 | 17.673
-2 | 0.179 | 0.00653 | -0.053 | 27.371
-1.5 | 0.241 | 0.00643 | -0.054 | 37.566
-1 | 0.304 | 0.00641 | -0.054 | 47.46
-0.5 | 0.368 | 0.00635 | -0.055 | 57.899
0 | 0.431 | 0.00632 | -0.055 | 68.125
0.5 | 0.492 | 0.00522 | -0.056 | 94.209
1 | 0.554 | 0.00531 | -0.056 | 104.226
1.5 | 0.616 | 0.00543 | -0.057 | 113.321
2 | 0.678 | 0.00558 | -0.057 | 121.441
2.5 | 0.739 | 0.00596 | -0.058 | 123.962
3 | 0.801 | 0.00633 | -0.059 | 126.528
3.5 | 0.861 | 0.00641 | -0.059 | 134.475
4 | 0.922 | 0.00668 | -0.06 | 137.908
4.5 | 0.981 | 0.00636 | -0.06 | 154.154
5 | 1.038 | 0.00754 | -0.06 | 137.713
5.5 | 1.095 | 0.008 | -0.061 | 136.818
6 | 1.15 | 0.00854 | -0.061 | 134.661
6.5 | 1.203 | 0.00916 | -0.062 | 131.397
7 | 1.254 | 0.00988 | -0.062 | 126.922
7.5 | 1.303 | 0.01078 | -0.062 | 120.873
8 | 1.349 | 0.01185 | -0.063 | 113.779
8.5 | 1.391 | 0.01296 | -0.063 | 107.343
9 | 1.427 | 0.01544 | -0.063 | 92.448
9.5 | 1.463 | 0.01666 | -0.063 | 87.832
10 | 1.495 | 0.01779 | -0.064 | 84.038
10.5 | 1.519 | 0.01903 | -0.064 | 79.802
11 | 1.537 | 0.02036 | -0.065 | 75.456
11.5 | 1.547 | 0.02189 | -0.065 | 70.696
12 | 1.545 | 0.02352 | -0.065 | 65.706
12.5 | 1.532 | 0.02526 | -0.066 | 60.661
13 | 1.508 | 0.02738 | -0.066 | 55.099
13.5 | 1.474 | 0.02991 | -0.066 | 49.273
14 | 1.429 | 0.03252 | -0.066 | 43.943
14.5 | 1.373 | 0.03578 | -0.067 | 38.368
15 | 1.308 | 0.03921 | -0.067 | 33.347
15.5 | 1.232 | 0.04345 | -0.067 | 28.357
16 | 1.147 | 0.04906 | -0.067 | 23.387
16.5 | 1.042 | 0.05714 | -0.066 | 18.24

## 86. Re 6M Mach 0.25 (2)
BIGFOIL.COM POLAR EXPORT
NACA64-714 a=0.0
NACA64-714 a=0.0 |  |  |  | Cl Max: | 1.6494 | at alpha= | 17.5 | deg
XFOIL ncrit=9 |  |  |  | L/D Max: | 193.263 | at alpha= | 4 | deg
Re: | 6000000 |  |  | Cd Min: | 0.10911 | at alpha= | -13 | deg
Mach: | 0.25 |  |  | Cl=0 at alpha= | -3.5261 | deg
|  |  |  | @ Cl=0.1, Cd= | 0.0061618
|  |  |  | @ Cl=0.4, Cd= | 0.0057756
|  |  |  | @ Cl=0.6, Cd= | 0.0045197
alpha (deg) | Cl | Cd | Cm | Cl/Cd
-13 | -0.4419 | 0.10911 | -0.0311 | -4.05
-12.5 | -0.4622 | 0.09596 | -0.0388 | -4.8166
-12 | -0.4899 | 0.08258 | -0.0471 | -5.9324
-11.5 | -0.5373 | 0.06659 | -0.0591 | -8.0688
-11 | -0.6328 | 0.05184 | -0.0681 | -12.2068
-10.5 | -0.6938 | 0.03816 | -0.0673 | -18.1813
-10 | -0.7496 | 0.01792 | -0.0632 | -41.8304
-9.5 | -0.7057 | 0.01431 | -0.0614 | -49.3152
-9 | -0.6518 | 0.01252 | -0.0603 | -52.0607
-8.5 | -0.5942 | 0.01148 | -0.0595 | -51.7596
-8 | -0.5378 | 0.01015 | -0.0586 | -52.9852
-7.5 | -0.4796 | 0.00924 | -0.0579 | -51.9048
-7 | -0.4201 | 0.00865 | -0.0575 | -48.5665
-6.5 | -0.3602 | 0.00815 | -0.0572 | -44.1963
-6 | -0.3001 | 0.00774 | -0.0571 | -38.7726
-5.5 | -0.2396 | 0.00738 | -0.057 | -32.4661
-5 | -0.179 | 0.00708 | -0.0571 | -25.2825
-4.5 | -0.1192 | 0.00662 | -0.0572 | -18.006
-3.5 | 0.0032 | 0.00632 | -0.058 | 0.50633
-3 | 0.0643 | 0.00622 | -0.0585 | 10.3376
-2.5 | 0.1256 | 0.00612 | -0.059 | 20.5229
-2 | 0.1866 | 0.00601 | -0.0595 | 31.0483
-1.5 | 0.2478 | 0.00593 | -0.0602 | 41.7875
-1 | 0.3089 | 0.00586 | -0.0608 | 52.7133
-0.5 | 0.37 | 0.00581 | -0.0615 | 63.6833
0 | 0.4311 | 0.00574 | -0.0622 | 75.1045
0.5 | 0.4918 | 0.00565 | -0.0629 | 87.0442
1 | 0.5498 | 0.00467 | -0.0637 | 117.7302
1.5 | 0.6099 | 0.00449 | -0.0644 | 135.8352
2 | 0.6705 | 0.00438 | -0.0652 | 153.0822
2.5 | 0.7309 | 0.00437 | -0.0658 | 167.254
3 | 0.7919 | 0.00442 | -0.0666 | 179.1629
3.5 | 0.8525 | 0.00453 | -0.0673 | 188.1898
4 | 0.9122 | 0.00472 | -0.0679 | 193.2627
4.5 | 0.9704 | 0.00506 | -0.0682 | 191.7787
5 | 1.0278 | 0.00544 | -0.0685 | 188.9338
5.5 | 1.0846 | 0.00582 | -0.0685 | 186.3574
6 | 1.1391 | 0.00631 | -0.0682 | 180.523
6.5 | 1.1878 | 0.00704 | -0.067 | 168.7216
7 | 1.2386 | 0.00773 | -0.0661 | 160.2329
7.5 | 1.2883 | 0.00856 | -0.0652 | 150.5023
8 | 1.3328 | 0.00946 | -0.0634 | 140.8879
8.5 | 1.3722 | 0.01044 | -0.0607 | 131.4368
9 | 1.3983 | 0.01152 | -0.0557 | 121.3802
9.5 | 1.4075 | 0.01294 | -0.0485 | 108.7713
10.5 | 1.4485 | 0.01643 | -0.0402 | 88.1619
11 | 1.4724 | 0.01837 | -0.0372 | 80.1524
11.5 | 1.4968 | 0.02045 | -0.0346 | 73.1932
12 | 1.5198 | 0.02275 | -0.0322 | 66.8044
12.5 | 1.5395 | 0.02545 | -0.0299 | 60.4912
13 | 1.559 | 0.02825 | -0.0279 | 55.1858
13.5 | 1.5759 | 0.03143 | -0.026 | 50.14
14 | 1.5904 | 0.035 | -0.0244 | 45.44
14.5 | 1.6061 | 0.03865 | -0.0232 | 41.555
15 | 1.616 | 0.04297 | -0.022 | 37.6076
15.5 | 1.6268 | 0.04738 | -0.0213 | 34.3352
16 | 1.6355 | 0.05223 | -0.0209 | 31.3134
16.5 | 1.6419 | 0.05747 | -0.0208 | 28.5697
17 | 1.648 | 0.06298 | -0.0211 | 26.167
17.5 | 1.6494 | 0.06923 | -0.0219 | 23.8249
18 | 1.6487 | 0.07597 | -0.0231 | 21.702
18.5 | 1.6476 | 0.08298 | -0.0247 | 19.8554
19 | 1.6435 | 0.09071 | -0.027 | 18.1182
19.5 | 1.6367 | 0.09897 | -0.0298 | 16.5373
20 | 1.6253 | 0.10823 | -0.0334 | 15.0171

## 87. Re 6M Mach 0.50 (1)
BIGFOIL.COM POLAR EXPORT
NACA64-714 a=0.0
NACA64-714 a=0.0 |  |  |  | Cl Max: | 1.485 | at alpha= | 9 | deg
JavaFoil+Calcfoil stall+Eppler ext transition |  |  |  | L/D Max: | 127.669 | at alpha= | 4 | deg
Re: | 6000000 |  |  | Cd Min: | 0.00535 | at alpha= | -4 | deg
Mach: | 0.5 |  |  | Cl=0 at alpha= | -3.4348 | deg
|  |  |  | @ Cl=0.1, Cd= | 0.0063949
|  |  |  | @ Cl=0.4, Cd= | 0.0065746
|  |  |  | @ Cl=0.6, Cd= | 0.0059204
alpha (deg) | Cl | Cd | Cm | Cl/Cd
-20 | -0.942 | 0.15711 | -0.026 | -5.995
-19.5 | -0.912 | 0.15177 | -0.025 | -6.01
-19 | -0.884 | 0.1462 | -0.025 | -6.044
-18.5 | -0.856 | 0.14265 | -0.025 | -5.998
-18 | -0.827 | 0.13799 | -0.025 | -5.997
-17.5 | -0.799 | 0.1316 | -0.026 | -6.074
-17 | -0.771 | 0.12886 | -0.026 | -5.983
-16.5 | -0.741 | 0.12427 | -0.025 | -5.965
-16 | -0.713 | 0.11809 | -0.025 | -6.034
-15.5 | -0.684 | 0.11454 | -0.025 | -5.975
-15 | -0.656 | 0.11015 | -0.025 | -5.956
-14.5 | -0.628 | 0.09492 | -0.025 | -6.617
-14 | -0.6 | 0.08865 | -0.026 | -6.766
-13.5 | -0.571 | 0.10121 | -0.025 | -5.64
-13 | -0.542 | 0.09392 | -0.025 | -5.77
-12.5 | -0.514 | 0.08554 | -0.025 | -6.005
-12 | -0.485 | 0.07765 | -0.026 | -6.251
-11.5 | -0.457 | 0.07232 | -0.026 | -6.321
-11 | -0.429 | 0.06662 | -0.026 | -6.438
-10.5 | -0.401 | 0.06286 | -0.027 | -6.374
-10 | -0.373 | 0.05839 | -0.028 | -6.385
-9.5 | -0.343 | 0.07001 | -0.025 | -4.892
-9 | -0.314 | 0.06091 | -0.025 | -5.158
-8.5 | -0.286 | 0.05555 | -0.025 | -5.148
-8 | -0.258 | 0.05037 | -0.026 | -5.117
-7.5 | -0.23 | 0.04691 | -0.027 | -4.896
-7 | -0.201 | 0.05063 | -0.024 | -3.964
-6.5 | -0.173 | 0.04682 | -0.026 | -3.688
-6 | -0.145 | 0.0423 | -0.027 | -3.418
-5.5 | -0.177 | 0.03883 | -0.028 | -4.565
-5 | -0.155 | 0.03623 | -0.029 | -4.277
-4.5 | -0.113 | 0.03122 | -0.035 | -3.626
-4 | -0.076 | 0.00535 | -0.057 | -14.213
-3.5 | -0.009 | 0.00592 | -0.058 | -1.561
-3 | 0.06 | 0.00585 | -0.058 | 10.184
-2.5 | 0.129 | 0.00679 | -0.059 | 19.007
-2 | 0.199 | 0.0067 | -0.06 | 29.735
-1.5 | 0.269 | 0.00664 | -0.06 | 40.608
-1 | 0.34 | 0.0066 | -0.061 | 51.534
-0.5 | 0.411 | 0.00657 | -0.061 | 62.559
0 | 0.481 | 0.00654 | -0.062 | 73.601
0.5 | 0.549 | 0.00663 | -0.062 | 82.777
1 | 0.618 | 0.00567 | -0.063 | 109.07
1.5 | 0.687 | 0.00584 | -0.064 | 117.62
2 | 0.756 | 0.00623 | -0.064 | 121.459
2.5 | 0.825 | 0.00681 | -0.065 | 121.09
3 | 0.888 | 0.0071 | -0.065 | 125.087
3.5 | 0.952 | 0.00752 | -0.065 | 126.637
4 | 1.016 | 0.00796 | -0.066 | 127.669
4.5 | 1.079 | 0.00853 | -0.066 | 126.52
5 | 1.141 | 0.00919 | -0.067 | 124.104
5.5 | 1.201 | 0.00996 | -0.067 | 120.664
6 | 1.26 | 0.01089 | -0.067 | 115.757
6.5 | 1.316 | 0.01192 | -0.068 | 110.383
7 | 1.366 | 0.01325 | -0.068 | 103.105
7.5 | 1.411 | 0.01493 | -0.068 | 94.524
8 | 1.449 | 0.01671 | -0.069 | 86.707
8.5 | 1.472 | 0.0205 | -0.069 | 71.808
9 | 1.485 | 0.02245 | -0.069 | 66.132
9.5 | 1.474 | 0.02468 | -0.069 | 59.736
10 | 1.409 | 0.02779 | -0.07 | 50.702
10.5 | 0.883 | 0.03384 | -0.07 | 26.078
11 | 0.907 | 0.03775 | -0.07 | 24.029
11.5 | 0.939 | 0.03723 | -0.07 | 25.229
12 | 0.958 | 0.04445 | -0.07 | 21.559
12.5 | 0.99 | 0.04392 | -0.071 | 22.55
13 | 1.007 | 0.05249 | -0.07 | 19.183
13.5 | 0.915 | 0.09952 | -0.039 | 9.198
14 | 1.059 | 0.05953 | -0.07 | 17.782

## 88. Re 6M Mach 0.50 (2)
BIGFOIL.COM POLAR EXPORT
NACA64-714 a=0.0
NACA64-714 a=0.0 |  |  |  | Cl Max: | 1.5316 | at alpha= | 14 | deg
XFOIL ncrit=9 |  |  |  | L/D Max: | 200 | at alpha= | 4 | deg
Re: | 6000000 |  |  | Cd Min: | 0.25533 | at alpha= | -20 | deg
Mach: | 0.5 |  |  | Cl=0 at alpha= | -3.5286 | deg
|  |  |  | @ Cl=0.1, Cd= | 0.0064902
|  |  |  | @ Cl=0.4, Cd= | 0.0060266
|  |  |  | @ Cl=0.6, Cd= | 0.0058092
alpha (deg) | Cl | Cd | Cm | Cl/Cd
-20 | -0.637 | 0.25533 | 0.048 | -2.4948
-19.5 | -0.6124 | 0.24847 | 0.0428 | -2.4647
-19 | -0.5882 | 0.24096 | 0.0377 | -2.4411
-18.5 | -0.5639 | 0.23334 | 0.0326 | -2.4166
-18 | -0.5396 | 0.22538 | 0.0276 | -2.3942
-17.5 | -0.5156 | 0.21743 | 0.0227 | -2.3713
-17 | -0.4919 | 0.20936 | 0.0177 | -2.3495
-16.5 | -0.4685 | 0.20142 | 0.0128 | -2.326
-16 | -0.4453 | 0.19349 | 0.008 | -2.3014
-15.5 | -0.4224 | 0.1856 | 0.0033 | -2.2759
-15 | -0.4008 | 0.17771 | -0.0015 | -2.2554
-14.5 | -0.3809 | 0.16909 | -0.0062 | -2.2526
-14 | -0.3597 | 0.16089 | -0.0109 | -2.2357
-13.5 | -0.3401 | 0.15238 | -0.0155 | -2.2319
-13 | -0.3166 | 0.14604 | -0.0198 | -2.1679
-12.5 | -0.2975 | 0.13805 | -0.0242 | -2.155
-11.5 | -0.2594 | 0.1225 | -0.0328 | -2.1176
-11 | -0.2576 | 0.11138 | -0.0382 | -2.3128
-10.5 | -0.2442 | 0.1035 | -0.0426 | -2.3594
-9 | -0.248 | 0.07488 | -0.0591 | -3.312
-8.5 | -0.2439 | 0.06731 | -0.0639 | -3.6235
-8 | -0.2624 | 0.05673 | -0.0728 | -4.6254
-7.5 | -0.289 | 0.04938 | -0.0772 | -5.8526
-7 | -0.3004 | 0.04141 | -0.079 | -7.2543
-6.5 | -0.3021 | 0.03241 | -0.0789 | -9.3212
-6 | -0.295 | 0.0219 | -0.0769 | -13.4703
-5.5 | -0.2774 | 0.01033 | -0.0739 | -26.8538
-5 | -0.2111 | 0.00831 | -0.0715 | -25.4031
-4.5 | -0.1395 | 0.00755 | -0.07 | -18.4768
-3.5 | 0.0041 | 0.0067 | -0.0685 | 0.61194
-3 | 0.0762 | 0.00654 | -0.0684 | 11.6514
-2.5 | 0.1479 | 0.00639 | -0.0685 | 23.1455
-2 | 0.2193 | 0.00628 | -0.0687 | 34.9204
-1.5 | 0.2899 | 0.00615 | -0.0691 | 47.1382
-1 | 0.3608 | 0.00606 | -0.0697 | 59.538
-0.5 | 0.4313 | 0.006 | -0.0703 | 71.8833
0 | 0.502 | 0.00595 | -0.071 | 84.3697
0.5 | 0.5726 | 0.0059 | -0.0718 | 97.0508
1 | 0.642 | 0.00567 | -0.0725 | 113.2275
1.5 | 0.7087 | 0.00476 | -0.0733 | 148.8866
2 | 0.7787 | 0.00472 | -0.0739 | 164.9788
2.5 | 0.8495 | 0.00471 | -0.0746 | 180.3609
3 | 0.9204 | 0.00482 | -0.0752 | 190.9544
3.5 | 0.9911 | 0.00499 | -0.0756 | 198.6172
4 | 1.06 | 0.0053 | -0.0757 | 200
4.5 | 1.1269 | 0.00573 | -0.0753 | 196.6667
5 | 1.1914 | 0.00627 | -0.0744 | 190.0159
5.5 | 1.2554 | 0.00679 | -0.0731 | 184.8895
6 | 1.3154 | 0.00739 | -0.0711 | 177.9973
6.5 | 1.3616 | 0.00823 | -0.0666 | 165.4435
7 | 1.398 | 0.00951 | -0.0613 | 147.0032
7.5 | 1.4033 | 0.01132 | -0.0518 | 123.9664
8 | 1.4168 | 0.01381 | -0.0453 | 102.5923
8.5 | 1.4277 | 0.01697 | -0.0398 | 84.1308
9.5 | 1.4353 | 0.02516 | -0.0302 | 57.0469
10 | 1.436 | 0.02988 | -0.0263 | 48.0589
10.5 | 1.4521 | 0.03395 | -0.0234 | 42.7717
11 | 1.4681 | 0.03823 | -0.0208 | 38.4018
11.5 | 1.4852 | 0.04265 | -0.0185 | 34.823
12 | 1.4998 | 0.04747 | -0.0165 | 31.5947
12.5 | 1.5143 | 0.05256 | -0.0149 | 28.8109
13 | 1.5226 | 0.05844 | -0.0138 | 26.0541
13.5 | 1.5305 | 0.06467 | -0.0132 | 23.6663
14 | 1.5316 | 0.07189 | -0.0133 | 21.3048
14.5 | 1.5258 | 0.08024 | -0.0144 | 19.0155
15 | 1.5083 | 0.0903 | -0.017 | 16.7032
15.5 | 1.4857 | 0.1015 | -0.021 | 14.6374
16 | 1.4589 | 0.11383 | -0.0264 | 12.8165
16.5 | 1.4308 | 0.12683 | -0.0331 | 11.2812
17 | 1.4028 | 0.14036 | -0.0409 | 9.9943
17.5 | 1.3779 | 0.1539 | -0.0494 | 8.9532
18 | 1.3563 | 0.16748 | -0.0583 | 8.0983
18.5 | 1.3376 | 0.18097 | -0.0676 | 7.3913
19 | 1.3193 | 0.19492 | -0.0776 | 6.7684

## 89. Re 7M Mach 0.00 (1)
BIGFOIL.COM POLAR EXPORT
NACA64-714 a=0.0
NACA64-714 a=0.0 |  |  |  | Cl Max: | 1.574 | at alpha= | 13 | deg
JavaFoil+Calcfoil stall+Eppler ext transition |  |  |  | L/D Max: | 150.165 | at alpha= | 5 | deg
Re: | 7000000 |  |  | Cd Min: | 0.00499 | at alpha= | -4 | deg
Mach: | 0 |  |  | Cl=0 at alpha= | -3.4333 | deg
|  |  |  | @ Cl=0.1, Cd= | 0.006412
|  |  |  | @ Cl=0.4, Cd= | 0.0061889
|  |  |  | @ Cl=0.6, Cd= | 0.005342
alpha (deg) | Cl | Cd | Cm | Cl/Cd
-17 | -0.402 | 0.12911 | -0.02 | -3.114
-16.5 | -0.415 | 0.12314 | -0.02 | -3.374
-16 | -0.429 | 0.11538 | -0.02 | -3.714
-15.5 | -0.441 | 0.11172 | -0.02 | -3.946
-15 | -0.453 | 0.10529 | -0.021 | -4.302
-14.5 | -0.464 | 0.09897 | -0.021 | -4.686
-14 | -0.473 | 0.09369 | -0.021 | -5.052
-13.5 | -0.481 | 0.08943 | -0.021 | -5.382
-13 | -0.487 | 0.08515 | -0.022 | -5.724
-12.5 | -0.491 | 0.08019 | -0.022 | -6.127
-12 | -0.493 | 0.07549 | -0.022 | -6.526
-11.5 | -0.491 | 0.07148 | -0.022 | -6.868
-11 | -0.486 | 0.06672 | -0.023 | -7.29
-10.5 | -0.478 | 0.06323 | -0.023 | -7.558
-10 | -0.466 | 0.05912 | -0.024 | -7.886
-9.5 | -0.45 | 0.05631 | -0.024 | -7.993
-9 | -0.431 | 0.0522 | -0.025 | -8.256
-8.5 | -0.407 | 0.04916 | -0.025 | -8.286
-8 | -0.38 | 0.04566 | -0.026 | -8.332
-7.5 | -0.353 | 0.03987 | -0.029 | -8.845
-7 | -0.387 | 0.00541 | -0.047 | -71.507
-6.5 | -0.341 | 0.00544 | -0.047 | -62.615
-6 | -0.291 | 0.0054 | -0.048 | -53.816
-5.5 | -0.238 | 0.00534 | -0.048 | -44.584
-5 | -0.183 | 0.00518 | -0.049 | -35.318
-4.5 | -0.126 | 0.00502 | -0.049 | -25.091
-4 | -0.068 | 0.00499 | -0.05 | -13.558
-3.5 | -0.008 | 0.00558 | -0.05 | -1.455
-3 | 0.052 | 0.00646 | -0.051 | 8.047
-2.5 | 0.112 | 0.0064 | -0.051 | 17.58
-2 | 0.173 | 0.00631 | -0.052 | 27.426
-1.5 | 0.234 | 0.00626 | -0.052 | 37.359
-1 | 0.295 | 0.00622 | -0.053 | 47.414
-0.5 | 0.356 | 0.00616 | -0.053 | 57.787
0 | 0.417 | 0.0062 | -0.054 | 67.25
0.5 | 0.476 | 0.00512 | -0.054 | 92.961
1 | 0.536 | 0.00522 | -0.055 | 102.673
1.5 | 0.596 | 0.00532 | -0.055 | 112.05
2 | 0.656 | 0.00565 | -0.056 | 116.094
2.5 | 0.716 | 0.00592 | -0.056 | 121.011
3 | 0.776 | 0.00619 | -0.057 | 125.258
3.5 | 0.835 | 0.00645 | -0.057 | 129.557
4 | 0.894 | 0.00644 | -0.058 | 138.804
4.5 | 0.952 | 0.00673 | -0.058 | 141.415
5 | 1.009 | 0.00672 | -0.059 | 150.165
5.5 | 1.065 | 0.00765 | -0.059 | 139.207
6 | 1.119 | 0.0081 | -0.059 | 138.196
6.5 | 1.172 | 0.00861 | -0.06 | 136.06
7 | 1.223 | 0.00922 | -0.06 | 132.679
7.5 | 1.271 | 0.00998 | -0.061 | 127.431
8 | 1.317 | 0.01083 | -0.061 | 121.613
8.5 | 1.361 | 0.01173 | -0.061 | 116.056
9 | 1.399 | 0.01378 | -0.061 | 101.586
9.5 | 1.439 | 0.01478 | -0.062 | 97.308
10 | 1.474 | 0.01567 | -0.062 | 94.097
10.5 | 1.505 | 0.01666 | -0.063 | 90.344
11 | 1.531 | 0.01771 | -0.063 | 86.455
11.5 | 1.553 | 0.01888 | -0.063 | 82.238
12 | 1.567 | 0.02009 | -0.064 | 77.98
12.5 | 1.573 | 0.02148 | -0.064 | 73.26
13 | 1.574 | 0.02303 | -0.064 | 68.346
13.5 | 1.569 | 0.0246 | -0.065 | 63.786
14 | 1.558 | 0.02652 | -0.065 | 58.73
14.5 | 1.541 | 0.02842 | -0.065 | 54.219
15 | 1.519 | 0.0307 | -0.066 | 49.469
15.5 | 1.492 | 0.03305 | -0.066 | 45.135
16 | 1.459 | 0.03597 | -0.066 | 40.571
16.5 | 1.417 | 0.03888 | -0.067 | 36.448
17 | 1.368 | 0.04238 | -0.067 | 32.288
17.5 | 1.317 | 0.04652 | -0.067 | 28.306
18 | 1.263 | 0.05042 | -0.067 | 25.056

## 90. Re 7M Mach 0.00 (2)
BIGFOIL.COM POLAR EXPORT
NACA64-714 a=0.0
NACA64-714 a=0.0 |  |  |  | Cl Max: | 1.7236 | at alpha= | 20 | deg
XFOIL ncrit=9 |  |  |  | L/D Max: | 190.895 | at alpha= | 4 | deg
Re: | 7000000 |  |  | Cd Min: | 0.07678 | at alpha= | 20 | deg
Mach: | 0 |  |  | Cl=0 at alpha= | -3.5206 | deg
|  |  |  | @ Cl=0.1, Cd= | 0.00592
|  |  |  | @ Cl=0.4, Cd= | 0.0055632
|  |  |  | @ Cl=0.6, Cd= | 0.0043292
alpha (deg) | Cl | Cd | Cm | Cl/Cd
-17 | -1.2362 | 0.03471 | -0.0746 | -35.6151
-16.5 | -1.2895 | 0.02885 | -0.0663 | -44.6967
-16 | -1.2782 | 0.02576 | -0.0627 | -49.6196
-15.5 | -1.2558 | 0.02292 | -0.06 | -54.7906
-15 | -1.2216 | 0.02092 | -0.0582 | -58.3939
-14.5 | -1.1842 | 0.01898 | -0.0566 | -62.392
-14 | -1.1411 | 0.01754 | -0.0555 | -65.057
-13.5 | -1.0957 | 0.01621 | -0.0545 | -67.5941
-13 | -1.0479 | 0.01509 | -0.0538 | -69.4433
-12.5 | -0.9983 | 0.01413 | -0.0532 | -70.6511
-12 | -0.9473 | 0.01329 | -0.0528 | -71.2792
-11.5 | -0.895 | 0.01257 | -0.0525 | -71.2013
-11 | -0.8416 | 0.01199 | -0.0524 | -70.1918
-10.5 | -0.7876 | 0.01142 | -0.0523 | -68.9667
-10 | -0.7332 | 0.01088 | -0.0522 | -67.3897
-9.5 | -0.6784 | 0.01037 | -0.0522 | -65.4195
-9 | -0.6239 | 0.00974 | -0.0522 | -64.0554
-8.5 | -0.569 | 0.00912 | -0.0521 | -62.3904
-8 | -0.5134 | 0.00863 | -0.0522 | -59.4902
-7.5 | -0.4573 | 0.00819 | -0.0523 | -55.8364
-7 | -0.4008 | 0.00784 | -0.0525 | -51.1224
-6.5 | -0.3438 | 0.0075 | -0.0528 | -45.84
-6 | -0.2867 | 0.00721 | -0.0531 | -39.7642
-5 | -0.172 | 0.00661 | -0.0538 | -26.0212
-4.5 | -0.1144 | 0.00632 | -0.0542 | -18.1013
-4 | -0.056 | 0.00623 | -0.0548 | -8.9888
-3.5 | 0.0024 | 0.00607 | -0.0553 | 0.39539
-3 | 0.0609 | 0.00598 | -0.0559 | 10.1839
-2.5 | 0.1196 | 0.00589 | -0.0565 | 20.3056
-1.5 | 0.2368 | 0.00572 | -0.0578 | 41.3986
-1 | 0.2955 | 0.00567 | -0.0585 | 52.1164
-0.5 | 0.3543 | 0.00561 | -0.0592 | 63.1551
0 | 0.4129 | 0.00555 | -0.0599 | 74.3964
1 | 0.5274 | 0.00457 | -0.0614 | 115.4048
1.5 | 0.5851 | 0.00436 | -0.0621 | 134.1972
2 | 0.6432 | 0.00424 | -0.0629 | 151.6981
2.5 | 0.7012 | 0.00419 | -0.0636 | 167.3508
3 | 0.7592 | 0.00427 | -0.0643 | 177.7986
3.5 | 0.8171 | 0.00439 | -0.0651 | 186.1276
4 | 0.8743 | 0.00458 | -0.0657 | 190.8952
4.5 | 0.9298 | 0.00494 | -0.0662 | 188.2186
5 | 0.9849 | 0.00528 | -0.0666 | 186.5341
5.5 | 1.0397 | 0.00563 | -0.067 | 184.6714
6 | 1.0918 | 0.00615 | -0.0669 | 177.5285
6.5 | 1.1407 | 0.00683 | -0.0664 | 167.0132
7 | 1.1873 | 0.0074 | -0.0653 | 160.4459
7.5 | 1.2402 | 0.00798 | -0.0657 | 155.4135
8 | 1.286 | 0.00879 | -0.0648 | 146.3026
8.5 | 1.3309 | 0.00954 | -0.0638 | 139.5073
9 | 1.3718 | 0.0104 | -0.0621 | 131.9038
9.5 | 1.4071 | 0.01137 | -0.0595 | 123.7555
10 | 1.4341 | 0.01221 | -0.0553 | 117.4529
10.5 | 1.454 | 0.01315 | -0.0503 | 110.5703
11 | 1.4776 | 0.01432 | -0.0466 | 103.1844
11.5 | 1.5034 | 0.01561 | -0.0437 | 96.3101
12 | 1.5281 | 0.01712 | -0.041 | 89.2582
12.5 | 1.5515 | 0.01886 | -0.0386 | 82.2641
13 | 1.5744 | 0.02076 | -0.0364 | 75.8382
13.5 | 1.5957 | 0.02288 | -0.0344 | 69.7421
14 | 1.6135 | 0.02538 | -0.0324 | 63.5737
14.5 | 1.6328 | 0.02787 | -0.0309 | 58.5863
15 | 1.646 | 0.03098 | -0.0292 | 53.1311
15.5 | 1.662 | 0.03403 | -0.0281 | 48.8393
16 | 1.6758 | 0.03744 | -0.0271 | 44.7596
16.5 | 1.6867 | 0.04127 | -0.0264 | 40.8699
17 | 1.6959 | 0.0454 | -0.0259 | 37.3546
17.5 | 1.7059 | 0.04962 | -0.0257 | 34.3793
18 | 1.7125 | 0.05433 | -0.0257 | 31.5203
18.5 | 1.7142 | 0.0598 | -0.0261 | 28.6656
19 | 1.7182 | 0.06519 | -0.0268 | 26.3568
19.5 | 1.7222 | 0.07071 | -0.0278 | 24.3558
20 | 1.7236 | 0.07678 | -0.0292 | 22.4486

## 91. Re 7M Mach 0.10 (1)
BIGFOIL.COM POLAR EXPORT
NACA64-714 a=0.0
NACA64-714 a=0.0 |  |  |  | Cl Max: | 1.57 | at alpha= | 12.5 | deg
JavaFoil+Calcfoil stall+Eppler ext transition |  |  |  | L/D Max: | 157.578 | at alpha= | 5 | deg
Re: | 7000000 |  |  | Cd Min: | 0.00499 | at alpha= | -4 | deg
Mach: | 0.1 |  |  | Cl=0 at alpha= | -3.4333 | deg
|  |  |  | @ Cl=0.1, Cd= | 0.0064149
|  |  |  | @ Cl=0.4, Cd= | 0.0062007
|  |  |  | @ Cl=0.6, Cd= | 0.0053253
alpha (deg) | Cl | Cd | Cm | Cl/Cd
-16.5 | -0.371 | 0.12479 | -0.02 | -2.976
-16 | -0.387 | 0.11845 | -0.02 | -3.266
-15.5 | -0.402 | 0.1127 | -0.02 | -3.567
-15 | -0.417 | 0.10611 | -0.021 | -3.926
-14.5 | -0.43 | 0.10025 | -0.021 | -4.293
-14 | -0.443 | 0.09504 | -0.021 | -4.662
-13.5 | -0.454 | 0.09065 | -0.021 | -5.009
-13 | -0.463 | 0.08523 | -0.022 | -5.435
-12.5 | -0.47 | 0.08024 | -0.022 | -5.86
-12 | -0.475 | 0.07604 | -0.022 | -6.241
-11.5 | -0.476 | 0.07195 | -0.022 | -6.613
-11 | -0.474 | 0.0671 | -0.023 | -7.063
-10.5 | -0.468 | 0.06346 | -0.023 | -7.374
-10 | -0.458 | 0.05959 | -0.024 | -7.692
-9.5 | -0.444 | 0.05637 | -0.024 | -7.886
-9 | -0.427 | 0.0527 | -0.025 | -8.097
-8.5 | -0.405 | 0.04962 | -0.025 | -8.154
-8 | -0.379 | 0.04617 | -0.026 | -8.2
-7.5 | -0.351 | 0.0412 | -0.029 | -8.509
-7 | -0.387 | 0.00541 | -0.047 | -71.57
-6.5 | -0.341 | 0.00545 | -0.048 | -62.581
-6 | -0.291 | 0.00541 | -0.048 | -53.868
-5.5 | -0.239 | 0.00535 | -0.049 | -44.617
-5 | -0.184 | 0.00519 | -0.049 | -35.4
-4.5 | -0.127 | 0.00502 | -0.05 | -25.186
-4 | -0.068 | 0.00499 | -0.05 | -13.604
-3.5 | -0.008 | 0.00558 | -0.05 | -1.461
-3 | 0.052 | 0.00647 | -0.051 | 8.08
-2.5 | 0.113 | 0.0064 | -0.051 | 17.658
-2 | 0.174 | 0.00634 | -0.052 | 27.451
-1.5 | 0.235 | 0.00626 | -0.052 | 37.554
-1 | 0.296 | 0.00622 | -0.053 | 47.63
-0.5 | 0.358 | 0.00618 | -0.053 | 57.903
0 | 0.419 | 0.00621 | -0.054 | 67.526
0.5 | 0.478 | 0.00512 | -0.054 | 93.45
1 | 0.539 | 0.00522 | -0.055 | 103.29
1.5 | 0.599 | 0.00532 | -0.055 | 112.612
2 | 0.66 | 0.00564 | -0.056 | 117.014
2.5 | 0.72 | 0.00597 | -0.056 | 120.522
3 | 0.78 | 0.00621 | -0.057 | 125.6
3.5 | 0.839 | 0.0065 | -0.058 | 129.053
4 | 0.898 | 0.00653 | -0.058 | 137.516
4.5 | 0.957 | 0.00646 | -0.059 | 147.974
5 | 1.014 | 0.00643 | -0.059 | 157.578
5.5 | 1.07 | 0.0077 | -0.059 | 138.888
6 | 1.124 | 0.00817 | -0.06 | 137.653
6.5 | 1.177 | 0.00869 | -0.06 | 135.416
7 | 1.228 | 0.00931 | -0.061 | 131.937
7.5 | 1.276 | 0.0101 | -0.061 | 126.423
8 | 1.322 | 0.01098 | -0.061 | 120.489
8.5 | 1.366 | 0.01188 | -0.062 | 115.032
9 | 1.404 | 0.01395 | -0.062 | 100.684
9.5 | 1.443 | 0.01498 | -0.062 | 96.335
10 | 1.478 | 0.0159 | -0.062 | 92.979
10.5 | 1.508 | 0.0169 | -0.063 | 89.216
11 | 1.533 | 0.01804 | -0.063 | 84.968
11.5 | 1.554 | 0.01927 | -0.064 | 80.631
12 | 1.565 | 0.02045 | -0.064 | 76.561
12.5 | 1.57 | 0.0219 | -0.064 | 71.677
13 | 1.568 | 0.02351 | -0.065 | 66.713
13.5 | 1.56 | 0.02513 | -0.065 | 62.079
14 | 1.544 | 0.02741 | -0.065 | 56.334
14.5 | 1.524 | 0.02913 | -0.066 | 52.319
15 | 1.497 | 0.03152 | -0.066 | 47.497
15.5 | 1.465 | 0.03398 | -0.066 | 43.109
16 | 1.427 | 0.03725 | -0.066 | 38.311
16.5 | 1.379 | 0.04071 | -0.067 | 33.864
17 | 1.324 | 0.04408 | -0.067 | 30.045
17.5 | 1.266 | 0.04846 | -0.067 | 26.131

## 92. Re 7M Mach 0.10 (2)
BIGFOIL.COM POLAR EXPORT
NACA64-714 a=0.0
NACA64-714 a=0.0 |  |  |  | Cl Max: | 1.7125 | at alpha= | 19.5 | deg
XFOIL ncrit=9 |  |  |  | L/D Max: | 191.326 | at alpha= | 4 | deg
Re: | 7000000 |  |  | Cd Min: | 0.08096 | at alpha= | 20 | deg
Mach: | 0.1 |  |  | Cl=0 at alpha= | -3.5212 | deg
|  |  |  | @ Cl=0.1, Cd= | 0.0059311
|  |  |  | @ Cl=0.4, Cd= | 0.0055733
|  |  |  | @ Cl=0.6, Cd= | 0.0043474
alpha (deg) | Cl | Cd | Cm | Cl/Cd
-15 | -1.1855 | 0.0273 | -0.0645 | -43.4249
-14.5 | -1.172 | 0.02275 | -0.0613 | -51.5165
-14 | -1.1375 | 0.02025 | -0.0594 | -56.1728
-13.5 | -1.0974 | 0.01818 | -0.0578 | -60.363
-13 | -1.0524 | 0.01656 | -0.0567 | -63.5507
-12.5 | -1.0045 | 0.01521 | -0.0557 | -66.0421
-12 | -0.9543 | 0.01408 | -0.055 | -67.777
-11.5 | -0.9024 | 0.01314 | -0.0544 | -68.6758
-11 | -0.849 | 0.01238 | -0.054 | -68.5784
-10.5 | -0.7948 | 0.01172 | -0.0537 | -67.8157
-10 | -0.7398 | 0.01111 | -0.0535 | -66.5887
-9.5 | -0.6844 | 0.01056 | -0.0534 | -64.8106
-9 | -0.6285 | 0.01007 | -0.0533 | -62.4131
-8.5 | -0.5735 | 0.00931 | -0.0531 | -61.6004
-7.5 | -0.4609 | 0.00829 | -0.0531 | -55.5971
-7 | -0.4039 | 0.00791 | -0.0532 | -51.0619
-6.5 | -0.3465 | 0.00756 | -0.0534 | -45.8333
-6 | -0.2889 | 0.00725 | -0.0537 | -39.8483
-5.5 | -0.2309 | 0.00698 | -0.054 | -33.0802
-5 | -0.173 | 0.00669 | -0.0543 | -25.8595
-4.5 | -0.1153 | 0.00634 | -0.0547 | -18.1861
-4 | -0.0564 | 0.00623 | -0.0552 | -9.053
-3.5 | 0.0025 | 0.00608 | -0.0557 | 0.41118
-3 | 0.0613 | 0.00599 | -0.0563 | 10.2337
-2.5 | 0.1204 | 0.0059 | -0.0569 | 20.4068
-2 | 0.1793 | 0.00582 | -0.0575 | 30.8076
-1.5 | 0.2385 | 0.00573 | -0.0582 | 41.623
-1 | 0.2975 | 0.00568 | -0.0588 | 52.3768
-0.5 | 0.3567 | 0.00561 | -0.0595 | 63.5829
0 | 0.4157 | 0.00556 | -0.0602 | 74.7662
0.5 | 0.4745 | 0.00546 | -0.061 | 86.9048
1.5 | 0.589 | 0.00437 | -0.0625 | 134.7826
2 | 0.6475 | 0.00425 | -0.0633 | 152.3529
2.5 | 0.7059 | 0.0042 | -0.064 | 168.0714
3 | 0.7643 | 0.00428 | -0.0647 | 178.5748
3.5 | 0.8226 | 0.00441 | -0.0654 | 186.5306
4 | 0.8801 | 0.0046 | -0.0661 | 191.3261
4.5 | 0.9359 | 0.00496 | -0.0665 | 188.6895
5 | 0.9915 | 0.0053 | -0.0669 | 187.0755
5.5 | 1.0466 | 0.00566 | -0.0672 | 184.9117
6 | 1.099 | 0.00619 | -0.0672 | 177.5444
6.5 | 1.1482 | 0.00688 | -0.0666 | 166.8895
7 | 1.1949 | 0.00745 | -0.0654 | 160.3893
7.5 | 1.2479 | 0.00805 | -0.0657 | 155.0186
8 | 1.2936 | 0.00888 | -0.0647 | 145.6757
8.5 | 1.3384 | 0.00964 | -0.0635 | 138.8382
9 | 1.3783 | 0.01053 | -0.0615 | 130.8927
9.5 | 1.4116 | 0.01155 | -0.0585 | 122.2165
10 | 1.432 | 0.01243 | -0.053 | 115.2051
10.5 | 1.4544 | 0.01347 | -0.0486 | 107.9733
11 | 1.4783 | 0.01475 | -0.0451 | 100.2237
11.5 | 1.5039 | 0.01616 | -0.0422 | 93.0631
12 | 1.5292 | 0.01774 | -0.0396 | 86.2007
12.5 | 1.5516 | 0.01964 | -0.0371 | 79.002
13 | 1.5748 | 0.02163 | -0.035 | 72.8063
13.5 | 1.5952 | 0.02391 | -0.033 | 66.7169
14 | 1.6127 | 0.02653 | -0.0311 | 60.7878
14.5 | 1.6312 | 0.0292 | -0.0295 | 55.863
15 | 1.6434 | 0.03254 | -0.0279 | 50.504
15.5 | 1.6592 | 0.03577 | -0.0268 | 46.3852
16 | 1.6729 | 0.0393 | -0.0259 | 42.5674
16.5 | 1.6821 | 0.04345 | -0.0253 | 38.7135
17 | 1.6913 | 0.04773 | -0.0248 | 35.4347
17.5 | 1.7001 | 0.05223 | -0.0247 | 32.5503
18 | 1.7061 | 0.05714 | -0.0249 | 29.8582
18.5 | 1.7059 | 0.06305 | -0.0254 | 27.0563
19 | 1.7103 | 0.06855 | -0.0263 | 24.9497
19.5 | 1.7125 | 0.07452 | -0.0275 | 22.9804
20 | 1.7123 | 0.08096 | -0.0292 | 21.15

## 93. Re 7M Mach 0.25 (1)
BIGFOIL.COM POLAR EXPORT
NACA64-714 a=0.0
NACA64-714 a=0.0 |  |  |  | Cl Max: | 1.549 | at alpha= | 11.5 | deg
JavaFoil+Calcfoil stall+Eppler ext transition |  |  |  | L/D Max: | 153.135 | at alpha= | 4.5 | deg
Re: | 7000000 |  |  | Cd Min: | 0.00501 | at alpha= | -4 | deg
Mach: | 0.25 |  |  | Cl=0 at alpha= | -3.4355 | deg
|  |  |  | @ Cl=0.1, Cd= | 0.0064632
|  |  |  | @ Cl=0.4, Cd= | 0.0062449
|  |  |  | @ Cl=0.6, Cd= | 0.0053865
alpha (deg) | Cl | Cd | Cm | Cl/Cd
-14.5 | -0.066 | 0.11173 | -0.02 | -0.587
-14 | -0.121 | 0.10359 | -0.021 | -1.164
-13.5 | -0.188 | 0.09864 | -0.021 | -1.903
-13 | -0.235 | 0.09052 | -0.021 | -2.601
-12.5 | -0.276 | 0.08687 | -0.021 | -3.175
-12 | -0.311 | 0.08124 | -0.022 | -3.823
-11.5 | -0.34 | 0.07535 | -0.022 | -4.51
-11 | -0.363 | 0.07116 | -0.022 | -5.107
-10.5 | -0.381 | 0.06628 | -0.023 | -5.745
-10 | -0.391 | 0.06233 | -0.023 | -6.279
-9.5 | -0.395 | 0.05903 | -0.024 | -6.689
-9 | -0.391 | 0.05449 | -0.024 | -7.182
-8.5 | -0.381 | 0.05188 | -0.024 | -7.338
-8 | -0.363 | 0.04855 | -0.025 | -7.487
-7.5 | -0.34 | 0.04508 | -0.026 | -7.547
-7 | -0.313 | 0.04044 | -0.028 | -7.734
-6.5 | -0.279 | 0.0374 | -0.03 | -7.468
-6 | -0.294 | 0.00546 | -0.049 | -53.954
-5.5 | -0.243 | 0.0054 | -0.05 | -44.928
-5 | -0.187 | 0.00529 | -0.05 | -35.371
-4.5 | -0.129 | 0.00518 | -0.051 | -24.998
-4 | -0.07 | 0.00501 | -0.051 | -13.881
-3.5 | -0.008 | 0.00562 | -0.052 | -1.488
-3 | 0.054 | 0.00653 | -0.052 | 8.218
-2.5 | 0.116 | 0.00644 | -0.053 | 18.029
-2 | 0.179 | 0.00639 | -0.053 | 27.961
-1.5 | 0.241 | 0.0063 | -0.054 | 38.35
-1 | 0.304 | 0.00627 | -0.054 | 48.528
-0.5 | 0.368 | 0.00625 | -0.055 | 58.883
0 | 0.431 | 0.00624 | -0.055 | 69.015
0.5 | 0.492 | 0.0052 | -0.056 | 94.542
1 | 0.554 | 0.00529 | -0.056 | 104.613
1.5 | 0.616 | 0.00542 | -0.057 | 113.498
2 | 0.678 | 0.00574 | -0.057 | 117.981
2.5 | 0.739 | 0.00607 | -0.058 | 121.753
3 | 0.801 | 0.00636 | -0.059 | 126.001
3.5 | 0.861 | 0.00646 | -0.059 | 133.421
4 | 0.922 | 0.00671 | -0.06 | 137.44
4.5 | 0.981 | 0.00641 | -0.06 | 153.135
5 | 1.038 | 0.00759 | -0.06 | 136.887
5.5 | 1.095 | 0.00803 | -0.061 | 136.329
6 | 1.15 | 0.00856 | -0.061 | 134.332
6.5 | 1.204 | 0.00916 | -0.062 | 131.445
7 | 1.255 | 0.00988 | -0.062 | 126.966
7.5 | 1.304 | 0.01079 | -0.062 | 120.771
8 | 1.349 | 0.01178 | -0.063 | 114.592
8.5 | 1.392 | 0.01278 | -0.063 | 108.935
9 | 1.429 | 0.01508 | -0.063 | 94.769
9.5 | 1.465 | 0.01621 | -0.064 | 90.378
10 | 1.497 | 0.01731 | -0.064 | 86.45
10.5 | 1.521 | 0.01849 | -0.064 | 82.273
11 | 1.538 | 0.01977 | -0.065 | 77.8
11.5 | 1.549 | 0.02124 | -0.065 | 72.936
12 | 1.547 | 0.0228 | -0.065 | 67.861
12.5 | 1.534 | 0.02462 | -0.066 | 62.302
13 | 1.51 | 0.02664 | -0.066 | 56.688
13.5 | 1.476 | 0.02913 | -0.066 | 50.653
14 | 1.431 | 0.0314 | -0.067 | 45.583
14.5 | 1.375 | 0.03463 | -0.067 | 39.705
15 | 1.309 | 0.0379 | -0.067 | 34.546
15.5 | 1.234 | 0.04204 | -0.067 | 29.36
16 | 1.15 | 0.04738 | -0.067 | 24.265
16.5 | 1.044 | 0.05563 | -0.066 | 18.766

## 94. Re 7M Mach 0.25 (2)
BIGFOIL.COM POLAR EXPORT
NACA64-714 a=0.0
NACA64-714 a=0.0 |  |  |  | Cl Max: | 1.6674 | at alpha= | 18 | deg
XFOIL ncrit=9 |  |  |  | L/D Max: | 193.715 | at alpha= | 4 | deg
Re: | 7000000 |  |  | Cd Min: | 0.16922 | at alpha= | -15.5 | deg
Mach: | 0.25 |  |  | Cl=0 at alpha= | -3.522 | deg
|  |  |  | @ Cl=0.1, Cd= | 0.0059829
|  |  |  | @ Cl=0.4, Cd= | 0.0056253
|  |  |  | @ Cl=0.6, Cd= | 0.0044558
alpha (deg) | Cl | Cd | Cm | Cl/Cd
-15.5 | -0.4281 | 0.16922 | -0.0011 | -2.5298
-13.5 | -0.4504 | 0.11676 | -0.0267 | -3.8575
-13 | -0.4637 | 0.10444 | -0.0338 | -4.4399
-12.5 | -0.4881 | 0.091 | -0.042 | -5.3637
-11.5 | -0.5971 | 0.05747 | -0.0691 | -10.3898
-11 | -0.686 | 0.04608 | -0.0685 | -14.8872
-10.5 | -0.7638 | 0.02669 | -0.0657 | -28.6175
-10 | -0.7629 | 0.01546 | -0.0624 | -49.3467
-9.5 | -0.7123 | 0.01308 | -0.0609 | -54.4572
-9 | -0.6565 | 0.01166 | -0.0598 | -56.3036
-8.5 | -0.5979 | 0.01077 | -0.0591 | -55.5153
-8 | -0.5391 | 0.00996 | -0.0584 | -54.1265
-7.5 | -0.481 | 0.00901 | -0.0577 | -53.3851
-7 | -0.4215 | 0.00839 | -0.0573 | -50.2384
-6.5 | -0.3614 | 0.00793 | -0.057 | -45.5738
-6 | -0.3011 | 0.00751 | -0.0569 | -40.0932
-5.5 | -0.2405 | 0.00718 | -0.0569 | -33.4958
-5 | -0.1797 | 0.00689 | -0.057 | -26.0813
-4.5 | -0.1198 | 0.00646 | -0.0571 | -18.5449
-4 | -0.0586 | 0.00628 | -0.0575 | -9.3312
-3.5 | 0.0027 | 0.00616 | -0.0579 | 0.43831
-3 | 0.0639 | 0.00603 | -0.0584 | 10.597
-2.5 | 0.1252 | 0.00595 | -0.0589 | 21.042
-2 | 0.1864 | 0.00585 | -0.0595 | 31.8632
-1.5 | 0.2476 | 0.00577 | -0.0601 | 42.9116
-1 | 0.3088 | 0.00572 | -0.0608 | 53.986
-0.5 | 0.3701 | 0.00564 | -0.0615 | 65.6206
0 | 0.4311 | 0.00561 | -0.0622 | 76.8449
0.5 | 0.4922 | 0.00551 | -0.0629 | 89.3285
1 | 0.5504 | 0.00467 | -0.0637 | 117.8587
1.5 | 0.6106 | 0.00441 | -0.0645 | 138.458
2 | 0.6711 | 0.00432 | -0.0653 | 155.3472
2.5 | 0.7318 | 0.00426 | -0.066 | 171.784
3 | 0.7925 | 0.00434 | -0.0667 | 182.6037
3.5 | 0.8529 | 0.00448 | -0.0674 | 190.3795
4 | 0.9124 | 0.00471 | -0.068 | 193.7155
4.5 | 0.9705 | 0.00508 | -0.0683 | 191.0433
5 | 1.0281 | 0.00544 | -0.0686 | 188.989
5.5 | 1.0852 | 0.00581 | -0.0687 | 186.7814
6 | 1.1394 | 0.00637 | -0.0684 | 178.8697
6.5 | 1.1892 | 0.00713 | -0.0674 | 166.7882
7 | 1.2363 | 0.00773 | -0.0657 | 159.9353
7.5 | 1.289 | 0.0085 | -0.0654 | 151.6471
8 | 1.3343 | 0.00935 | -0.0636 | 142.7059
8.5 | 1.3755 | 0.01026 | -0.0612 | 134.0643
9 | 1.4028 | 0.01138 | -0.0564 | 123.2689
9.5 | 1.4128 | 0.01268 | -0.0491 | 111.4196
10 | 1.4331 | 0.0142 | -0.0445 | 100.9225
10.5 | 1.4598 | 0.01573 | -0.0412 | 92.8036
11 | 1.4844 | 0.01757 | -0.0381 | 84.4849
11.5 | 1.5074 | 0.01968 | -0.0353 | 76.5955
12 | 1.5321 | 0.02183 | -0.0329 | 70.1832
12.5 | 1.5529 | 0.02438 | -0.0305 | 63.6957
13 | 1.573 | 0.02711 | -0.0284 | 58.0229
13.5 | 1.5891 | 0.03028 | -0.0264 | 52.4802
14 | 1.6067 | 0.03354 | -0.0248 | 47.904
14.5 | 1.6209 | 0.03724 | -0.0234 | 43.5258
15 | 1.632 | 0.04139 | -0.0222 | 39.4298
15.5 | 1.6416 | 0.04584 | -0.0213 | 35.8115
16 | 1.651 | 0.05052 | -0.0207 | 32.6801
16.5 | 1.659 | 0.05555 | -0.0206 | 29.865
17 | 1.6638 | 0.06111 | -0.0207 | 27.2263
17.5 | 1.6661 | 0.06714 | -0.0213 | 24.8153
18 | 1.6674 | 0.07356 | -0.0224 | 22.6672
18.5 | 1.6662 | 0.08053 | -0.0239 | 20.6904
19 | 1.6622 | 0.08809 | -0.026 | 18.8693
19.5 | 1.6526 | 0.09668 | -0.0288 | 17.0935
20 | 1.6461 | 0.10513 | -0.032 | 15.6578

## 95. Re 7M Mach 0.50 (1)
BIGFOIL.COM POLAR EXPORT
NACA64-714 a=0.0
NACA64-714 a=0.0 |  |  |  | Cl Max: | 1.487 | at alpha= | 9 | deg
JavaFoil+Calcfoil stall+Eppler ext transition |  |  |  | L/D Max: | 127.021 | at alpha= | 4 | deg
Re: | 7000000 |  |  | Cd Min: | 0.00524 | at alpha= | -4 | deg
Mach: | 0.5 |  |  | Cl=0 at alpha= | -3.4348 | deg
|  |  |  | @ Cl=0.1, Cd= | 0.0062844
|  |  |  | @ Cl=0.4, Cd= | 0.0064669
|  |  |  | @ Cl=0.6, Cd= | 0.005843
alpha (deg) | Cl | Cd | Cm | Cl/Cd
-20 | -0.942 | 0.15378 | -0.026 | -6.128
-19.5 | -0.913 | 0.15034 | -0.025 | -6.07
-19 | -0.884 | 0.14552 | -0.025 | -6.074
-18.5 | -0.856 | 0.13972 | -0.025 | -6.125
-18 | -0.828 | 0.13507 | -0.025 | -6.127
-17.5 | -0.8 | 0.12899 | -0.026 | -6.198
-17 | -0.771 | 0.12813 | -0.026 | -6.019
-16.5 | -0.742 | 0.12261 | -0.025 | -6.05
-16 | -0.713 | 0.11289 | -0.025 | -6.32
-15.5 | -0.685 | 0.10577 | -0.026 | -6.479
-15 | -0.657 | 0.10025 | -0.026 | -6.553
-14.5 | -0.629 | 0.09432 | -0.026 | -6.668
-14 | -0.601 | 0.08756 | -0.026 | -6.862
-13.5 | -0.571 | 0.09981 | -0.025 | -5.72
-13 | -0.542 | 0.09199 | -0.025 | -5.892
-12.5 | -0.514 | 0.08346 | -0.025 | -6.156
-12 | -0.486 | 0.07789 | -0.026 | -6.235
-11.5 | -0.457 | 0.0719 | -0.026 | -6.361
-11 | -0.43 | 0.06583 | -0.027 | -6.527
-10.5 | -0.401 | 0.06187 | -0.028 | -6.489
-10 | -0.374 | 0.05692 | -0.029 | -6.57
-9.5 | -0.343 | 0.06957 | -0.025 | -4.924
-9 | -0.314 | 0.06114 | -0.025 | -5.14
-8.5 | -0.286 | 0.05464 | -0.026 | -5.234
-8 | -0.258 | 0.05051 | -0.027 | -5.107
-7.5 | -0.23 | 0.04642 | -0.028 | -4.953
-7 | -0.201 | 0.05047 | -0.025 | -3.978
-6.5 | -0.173 | 0.04695 | -0.026 | -3.678
-6 | -0.145 | 0.04198 | -0.027 | -3.445
-5.5 | -0.177 | 0.03864 | -0.028 | -4.589
-5 | -0.155 | 0.03607 | -0.029 | -4.296
-4.5 | -0.139 | 0.00537 | -0.057 | -25.801
-4 | -0.076 | 0.00524 | -0.057 | -14.508
-3.5 | -0.009 | 0.00582 | -0.058 | -1.589
-3 | 0.06 | 0.00578 | -0.058 | 10.304
-2.5 | 0.129 | 0.00665 | -0.059 | 19.403
-2 | 0.199 | 0.00656 | -0.06 | 30.38
-1.5 | 0.269 | 0.0065 | -0.06 | 41.484
-1 | 0.34 | 0.00645 | -0.061 | 52.681
-0.5 | 0.411 | 0.00647 | -0.061 | 63.602
0 | 0.481 | 0.00647 | -0.062 | 74.406
0.5 | 0.549 | 0.00656 | -0.062 | 83.695
1 | 0.618 | 0.00559 | -0.063 | 110.597
1.5 | 0.687 | 0.00592 | -0.064 | 116.137
2 | 0.756 | 0.00641 | -0.064 | 118.033
2.5 | 0.825 | 0.00687 | -0.065 | 120.024
3 | 0.888 | 0.00714 | -0.065 | 124.409
3.5 | 0.952 | 0.00752 | -0.065 | 126.615
4 | 1.016 | 0.008 | -0.066 | 127.021
4.5 | 1.079 | 0.00856 | -0.066 | 126.063
5 | 1.141 | 0.00919 | -0.067 | 124.198
5.5 | 1.202 | 0.00997 | -0.067 | 120.494
6 | 1.261 | 0.01086 | -0.067 | 116.062
6.5 | 1.316 | 0.01192 | -0.068 | 110.467
7 | 1.367 | 0.01325 | -0.068 | 103.102
7.5 | 1.412 | 0.01481 | -0.068 | 95.364
8 | 1.447 | 0.01813 | -0.069 | 79.789
8.5 | 1.474 | 0.01996 | -0.069 | 73.813
9 | 1.487 | 0.02183 | -0.069 | 68.092
9.5 | 1.476 | 0.02398 | -0.07 | 61.549
10 | 1.411 | 0.02699 | -0.07 | 52.26
10.5 | 0.884 | 0.03286 | -0.07 | 26.895
11 | 0.909 | 0.03652 | -0.07 | 24.883
11.5 | 0.941 | 0.03608 | -0.071 | 26.074
12 | 0.961 | 0.04274 | -0.07 | 22.485
12.5 | 0.993 | 0.04251 | -0.071 | 23.349
13 | 1.011 | 0.05036 | -0.07 | 20.072
13.5 | 1.033 | 0.05231 | -0.07 | 19.744
14 | 1.063 | 0.05651 | -0.071 | 18.811

## 96. Re 7M Mach 0.50 (2)
BIGFOIL.COM POLAR EXPORT
NACA64-714 a=0.0
NACA64-714 a=0.0 |  |  |  | Cl Max: | 1.5502 | at alpha= | 13.5 | deg
XFOIL ncrit=9 |  |  |  | L/D Max: | 201.606 | at alpha= | 3.5 | deg
Re: | 7000000 |  |  | Cd Min: | 0.25574 | at alpha= | -20 | deg
Mach: | 0.5 |  |  | Cl=0 at alpha= | -3.5224 | deg
|  |  |  | @ Cl=0.1, Cd= | 0.0062925
|  |  |  | @ Cl=0.4, Cd= | 0.0058568
|  |  |  | @ Cl=0.6, Cd= | 0.0057043
alpha (deg) | Cl | Cd | Cm | Cl/Cd
-20 | -0.6359 | 0.25574 | 0.0481 | -2.4865
-19.5 | -0.6134 | 0.24744 | 0.0428 | -2.479
-19 | -0.5892 | 0.24004 | 0.0377 | -2.4546
-18.5 | -0.5649 | 0.23257 | 0.0326 | -2.4289
-18 | -0.5405 | 0.22509 | 0.0275 | -2.4013
-17.5 | -0.5166 | 0.21738 | 0.0226 | -2.3765
-17 | -0.4925 | 0.20967 | 0.0176 | -2.3489
-16.5 | -0.4684 | 0.20161 | 0.0128 | -2.3233
-16 | -0.4451 | 0.19366 | 0.008 | -2.2984
-15.5 | -0.4221 | 0.18577 | 0.0032 | -2.2722
-15 | -0.4026 | 0.17692 | -0.0017 | -2.2756
-14 | -0.3598 | 0.16078 | -0.011 | -2.2378
-13.5 | -0.3399 | 0.15256 | -0.0156 | -2.228
-13 | -0.319 | 0.14497 | -0.0201 | -2.2005
-12 | -0.2846 | 0.12818 | -0.0292 | -2.2203
-11.5 | -0.2602 | 0.12241 | -0.0331 | -2.1256
-11 | -0.256 | 0.11164 | -0.0383 | -2.2931
-10.5 | -0.2475 | 0.10272 | -0.0431 | -2.4095
-10 | -0.2445 | 0.09322 | -0.0483 | -2.6228
-9.5 | -0.2402 | 0.08465 | -0.0533 | -2.8376
-9 | -0.2562 | 0.07345 | -0.0602 | -3.4881
-8.5 | -0.2556 | 0.06547 | -0.0654 | -3.9041
-8 | -0.2753 | 0.05477 | -0.0757 | -5.0265
-7.5 | -0.3027 | 0.04787 | -0.078 | -6.3234
-7 | -0.3114 | 0.04 | -0.0793 | -7.785
-6.5 | -0.3097 | 0.03119 | -0.0789 | -9.9295
-6 | -0.3008 | 0.02078 | -0.0767 | -14.4755
-5 | -0.2121 | 0.00811 | -0.0714 | -26.1529
-4.5 | -0.1404 | 0.00738 | -0.0699 | -19.0244
-4 | -0.0683 | 0.00688 | -0.0689 | -9.9273
-3.5 | 0.0032 | 0.00648 | -0.0684 | 0.49383
-3 | 0.0757 | 0.00635 | -0.0683 | 11.9213
-2.5 | 0.1475 | 0.00618 | -0.0684 | 23.8673
-2 | 0.2188 | 0.0061 | -0.0687 | 35.8689
-1.5 | 0.2899 | 0.00596 | -0.0691 | 48.6409
-1 | 0.3608 | 0.00589 | -0.0697 | 61.2564
-0.5 | 0.4316 | 0.00583 | -0.0703 | 74.0309
0 | 0.5024 | 0.00578 | -0.0711 | 86.9204
0.5 | 0.5728 | 0.00577 | -0.0718 | 99.2721
1 | 0.6432 | 0.0056 | -0.0726 | 114.8571
1.5 | 0.7096 | 0.00468 | -0.0734 | 151.6239
2 | 0.7801 | 0.0046 | -0.0741 | 169.587
2.5 | 0.8505 | 0.00462 | -0.0748 | 184.0909
3 | 0.9215 | 0.00472 | -0.0754 | 195.2331
3.5 | 0.9919 | 0.00492 | -0.0758 | 201.6057
4.5 | 1.1273 | 0.00572 | -0.0754 | 197.0804
5 | 1.1927 | 0.00621 | -0.0746 | 192.0612
5.5 | 1.2571 | 0.00673 | -0.0735 | 186.7905
6 | 1.317 | 0.00737 | -0.0714 | 178.6974
6.5 | 1.3653 | 0.00826 | -0.0675 | 165.2906
7 | 1.3999 | 0.00942 | -0.0616 | 148.6093
7.5 | 1.405 | 0.01117 | -0.052 | 125.7833
8 | 1.4205 | 0.01355 | -0.0456 | 104.8339
8.5 | 1.4318 | 0.01666 | -0.0399 | 85.9424
9 | 1.4425 | 0.02019 | -0.0351 | 71.4463
9.5 | 1.4397 | 0.0248 | -0.0303 | 58.0524
10 | 1.4492 | 0.02897 | -0.0266 | 50.0242
10.5 | 1.4681 | 0.0328 | -0.0237 | 44.7591
11 | 1.4843 | 0.03703 | -0.0209 | 40.0837
11.5 | 1.5006 | 0.04143 | -0.0185 | 36.2201
12 | 1.5173 | 0.04605 | -0.0164 | 32.949
12.5 | 1.5292 | 0.05127 | -0.0146 | 29.8264
13 | 1.5433 | 0.05661 | -0.0132 | 27.262
13.5 | 1.5502 | 0.06283 | -0.0124 | 24.6729
14 | 1.5502 | 0.07006 | -0.0124 | 22.1267
14.5 | 1.5445 | 0.07832 | -0.0133 | 19.7204
15 | 1.5264 | 0.08832 | -0.0157 | 17.2826
15.5 | 1.5019 | 0.09965 | -0.0196 | 15.0718
16 | 1.4725 | 0.11219 | -0.0252 | 13.1251
16.5 | 1.4416 | 0.12546 | -0.032 | 11.4905
17 | 1.4131 | 0.13903 | -0.0398 | 10.164
17.5 | 1.3876 | 0.15259 | -0.0482 | 9.0936
18 | 1.3656 | 0.16617 | -0.0572 | 8.2181
18.5 | 1.3442 | 0.18003 | -0.0668 | 7.4665

## 97. Re 8M Mach 0.00 (1)
BIGFOIL.COM POLAR EXPORT
NACA64-714 a=0.0
NACA64-714 a=0.0 |  |  |  | Cl Max: | 1.576 | at alpha= | 13 | deg
JavaFoil+Calcfoil stall+Eppler ext transition |  |  |  | L/D Max: | 149.878 | at alpha= | 5 | deg
Re: | 8000000 |  |  | Cd Min: | 0.00492 | at alpha= | -4 | deg
Mach: | 0 |  |  | Cl=0 at alpha= | -3.4333 | deg
|  |  |  | @ Cl=0.1, Cd= | 0.00612
|  |  |  | @ Cl=0.4, Cd= | 0.0061116
|  |  |  | @ Cl=0.6, Cd= | 0.0054973
alpha (deg) | Cl | Cd | Cm | Cl/Cd
-17 | -0.402 | 0.12736 | -0.02 | -3.156
-16.5 | -0.415 | 0.12141 | -0.02 | -3.421
-16 | -0.429 | 0.11553 | -0.02 | -3.709
-15.5 | -0.441 | 0.11042 | -0.021 | -3.994
-15 | -0.453 | 0.10408 | -0.021 | -4.352
-14.5 | -0.464 | 0.09858 | -0.021 | -4.705
-14 | -0.473 | 0.09358 | -0.021 | -5.059
-13.5 | -0.481 | 0.0893 | -0.021 | -5.39
-13 | -0.488 | 0.08433 | -0.022 | -5.781
-12.5 | -0.491 | 0.07946 | -0.022 | -6.185
-12 | -0.493 | 0.07483 | -0.022 | -6.584
-11.5 | -0.491 | 0.07148 | -0.023 | -6.871
-11 | -0.486 | 0.06615 | -0.023 | -7.354
-10.5 | -0.478 | 0.06275 | -0.023 | -7.619
-10 | -0.467 | 0.05874 | -0.024 | -7.943
-9.5 | -0.45 | 0.05581 | -0.024 | -8.069
-9 | -0.431 | 0.05175 | -0.025 | -8.332
-8.5 | -0.408 | 0.04873 | -0.026 | -8.364
-8 | -0.381 | 0.04509 | -0.027 | -8.447
-7.5 | -0.43 | 0.00519 | -0.047 | -82.893
-7 | -0.387 | 0.00532 | -0.047 | -72.709
-6.5 | -0.341 | 0.00536 | -0.047 | -63.529
-6 | -0.291 | 0.00532 | -0.048 | -54.685
-5.5 | -0.238 | 0.00526 | -0.048 | -45.287
-5 | -0.183 | 0.0051 | -0.049 | -35.899
-4.5 | -0.126 | 0.00494 | -0.049 | -25.499
-4 | -0.068 | 0.00492 | -0.05 | -13.74
-3.5 | -0.008 | 0.00552 | -0.05 | -1.471
-3 | 0.052 | 0.00548 | -0.051 | 9.487
-2.5 | 0.112 | 0.00628 | -0.051 | 17.912
-2 | 0.173 | 0.00622 | -0.052 | 27.842
-1.5 | 0.234 | 0.00614 | -0.052 | 38.095
-1 | 0.295 | 0.00609 | -0.053 | 48.378
-0.5 | 0.356 | 0.00609 | -0.053 | 58.468
0 | 0.417 | 0.00612 | -0.054 | 68.09
0.5 | 0.476 | 0.00506 | -0.054 | 94.009
1 | 0.536 | 0.00517 | -0.055 | 103.672
1.5 | 0.596 | 0.00548 | -0.055 | 108.881
2 | 0.656 | 0.00574 | -0.056 | 114.382
2.5 | 0.716 | 0.00596 | -0.056 | 120.164
3 | 0.776 | 0.00623 | -0.057 | 124.532
3.5 | 0.835 | 0.00646 | -0.057 | 129.316
4 | 0.894 | 0.0065 | -0.058 | 137.372
4.5 | 0.952 | 0.00677 | -0.058 | 140.544
5 | 1.009 | 0.00673 | -0.059 | 149.878
5.5 | 1.065 | 0.0077 | -0.059 | 138.311
6 | 1.12 | 0.00813 | -0.06 | 137.828
6.5 | 1.172 | 0.00863 | -0.06 | 135.866
7 | 1.223 | 0.00923 | -0.06 | 132.472
7.5 | 1.272 | 0.01 | -0.061 | 127.176
8 | 1.318 | 0.01078 | -0.061 | 122.224
8.5 | 1.362 | 0.01158 | -0.061 | 117.602
9 | 1.401 | 0.01348 | -0.062 | 103.897
9.5 | 1.44 | 0.01444 | -0.062 | 99.73
10 | 1.476 | 0.01528 | -0.062 | 96.617
10.5 | 1.506 | 0.01627 | -0.063 | 92.591
11 | 1.533 | 0.01731 | -0.063 | 88.568
11.5 | 1.555 | 0.01846 | -0.063 | 84.225
12 | 1.568 | 0.01966 | -0.064 | 79.757
12.5 | 1.575 | 0.02091 | -0.064 | 75.347
13 | 1.576 | 0.02242 | -0.065 | 70.291
13.5 | 1.571 | 0.02394 | -0.065 | 65.637
14 | 1.559 | 0.02597 | -0.065 | 60.032
14.5 | 1.543 | 0.02769 | -0.066 | 55.732
15 | 1.521 | 0.02985 | -0.066 | 50.94
15.5 | 1.494 | 0.03212 | -0.066 | 46.498
16 | 1.461 | 0.03509 | -0.066 | 41.637
16.5 | 1.418 | 0.0382 | -0.067 | 37.126
17 | 1.37 | 0.04118 | -0.067 | 33.284
17.5 | 1.319 | 0.04516 | -0.067 | 29.2
18 | 1.266 | 0.04896 | -0.067 | 25.849

## 98. Re 8M Mach 0.00 (2)
BIGFOIL.COM POLAR EXPORT
NACA64-714 a=0.0
NACA64-714 a=0.0 |  |  |  | Cl Max: | 1.7372 | at alpha= | 20 | deg
XFOIL ncrit=9 |  |  |  | L/D Max: | 189.61 | at alpha= | 4 | deg
Re: | 8000000 |  |  | Cd Min: | 0.07488 | at alpha= | 20 | deg
Mach: | 0 |  |  | Cl=0 at alpha= | -3.5171 | deg
|  |  |  | @ Cl=0.1, Cd= | 0.0057897
|  |  |  | @ Cl=0.4, Cd= | 0.0054566
|  |  |  | @ Cl=0.6, Cd= | 0.0042726
alpha (deg) | Cl | Cd | Cm | Cl/Cd
-17.5 | -1.2396 | 0.03755 | -0.0763 | -33.012
-17 | -1.271 | 0.03217 | -0.0731 | -39.5089
-16.5 | -1.3075 | 0.02744 | -0.065 | -47.6494
-16 | -1.2901 | 0.02465 | -0.0618 | -52.3367
-15.5 | -1.2653 | 0.02194 | -0.0593 | -57.6709
-15 | -1.229 | 0.02011 | -0.0576 | -61.1139
-14.5 | -1.1912 | 0.01813 | -0.056 | -65.7033
-14 | -1.1473 | 0.01674 | -0.0549 | -68.5364
-13.5 | -1.1014 | 0.01545 | -0.054 | -71.288
-13 | -1.0528 | 0.01441 | -0.0533 | -73.0604
-12.5 | -1.0029 | 0.01346 | -0.0528 | -74.5097
-12 | -0.9512 | 0.01269 | -0.0524 | -74.9567
-11.5 | -0.8985 | 0.01203 | -0.0521 | -74.6883
-11 | -0.8448 | 0.01147 | -0.052 | -73.653
-10.5 | -0.7905 | 0.01094 | -0.0519 | -72.2578
-10 | -0.7358 | 0.01045 | -0.0519 | -70.4115
-9.5 | -0.6808 | 0.00996 | -0.0519 | -68.3534
-9 | -0.6252 | 0.00953 | -0.052 | -65.6034
-8.5 | -0.57 | 0.00897 | -0.052 | -63.5452
-8 | -0.5144 | 0.00845 | -0.0521 | -60.8757
-7.5 | -0.4583 | 0.00803 | -0.0522 | -57.0735
-7 | -0.4016 | 0.00766 | -0.0524 | -52.4282
-6.5 | -0.3446 | 0.00736 | -0.0527 | -46.8207
-6 | -0.2874 | 0.00704 | -0.053 | -40.8239
-5.5 | -0.2299 | 0.0068 | -0.0534 | -33.8088
-5 | -0.1722 | 0.00652 | -0.0538 | -26.411
-4.5 | -0.1149 | 0.00619 | -0.0542 | -18.5622
-4 | -0.0564 | 0.00606 | -0.0547 | -9.3069
-3.5 | 0.002 | 0.00594 | -0.0553 | 0.3367
-3 | 0.0606 | 0.00583 | -0.0559 | 10.3945
-2.5 | 0.1192 | 0.00577 | -0.0565 | 20.6586
-2 | 0.178 | 0.00567 | -0.0571 | 31.3933
-1.5 | 0.2366 | 0.0056 | -0.0578 | 42.25
-1 | 0.2954 | 0.00555 | -0.0585 | 53.2252
-0.5 | 0.3542 | 0.00548 | -0.0592 | 64.635
0 | 0.4129 | 0.00545 | -0.0599 | 75.7615
0.5 | 0.4716 | 0.00535 | -0.0606 | 88.1495
1 | 0.5295 | 0.00513 | -0.0614 | 103.2164
1.5 | 0.5856 | 0.00429 | -0.0622 | 136.5035
2 | 0.6436 | 0.00422 | -0.0629 | 152.5118
2.5 | 0.7017 | 0.00414 | -0.0637 | 169.4928
3 | 0.7598 | 0.0042 | -0.0644 | 180.9048
3.5 | 0.8175 | 0.00435 | -0.0652 | 187.931
4 | 0.8741 | 0.00461 | -0.0658 | 189.6095
4.5 | 0.9296 | 0.00497 | -0.0662 | 187.0423
5 | 0.9851 | 0.00529 | -0.0667 | 186.2193
5.5 | 1.0402 | 0.00562 | -0.0671 | 185.089
6 | 1.0919 | 0.0062 | -0.0671 | 176.1129
6.5 | 1.1414 | 0.00688 | -0.0667 | 165.9012
7 | 1.19 | 0.00743 | -0.066 | 160.1615
7.5 | 1.2371 | 0.00793 | -0.065 | 156.0025
8 | 1.2873 | 0.00868 | -0.065 | 148.3065
8.5 | 1.3326 | 0.00942 | -0.064 | 141.465
9 | 1.3731 | 0.01031 | -0.0623 | 133.1814
9.5 | 1.4111 | 0.01116 | -0.0601 | 126.4427
10 | 1.443 | 0.01198 | -0.0569 | 120.4508
10.5 | 1.4637 | 0.01277 | -0.0517 | 114.6202
11 | 1.4874 | 0.01384 | -0.0478 | 107.4711
11.5 | 1.5115 | 0.01514 | -0.0445 | 99.8349
12 | 1.538 | 0.0165 | -0.042 | 93.2121
12.5 | 1.5604 | 0.01824 | -0.0393 | 85.5482
13 | 1.5855 | 0.01995 | -0.0372 | 79.4737
13.5 | 1.6049 | 0.02215 | -0.035 | 72.456
14 | 1.6261 | 0.02435 | -0.0332 | 66.7803
14.5 | 1.6434 | 0.02695 | -0.0314 | 60.9796
15 | 1.6592 | 0.02979 | -0.0298 | 55.6965
15.5 | 1.6735 | 0.03293 | -0.0285 | 50.8199
16 | 1.6878 | 0.03624 | -0.0274 | 46.5728
16.5 | 1.699 | 0.03996 | -0.0266 | 42.5175
17 | 1.7098 | 0.0439 | -0.026 | 38.9476
17.5 | 1.7181 | 0.04821 | -0.0257 | 35.6378
18 | 1.7254 | 0.05278 | -0.0257 | 32.6904
18.5 | 1.7293 | 0.05791 | -0.0259 | 29.8619
19 | 1.7344 | 0.06311 | -0.0265 | 27.4822
19.5 | 1.7366 | 0.06878 | -0.0275 | 25.2486
20 | 1.7372 | 0.07488 | -0.0288 | 23.1998

## 99. Re 8M Mach 0.10 (1)
BIGFOIL.COM POLAR EXPORT
NACA64-714 a=0.0
NACA64-714 a=0.0 |  |  |  | Cl Max: | 1.572 | at alpha= | 12.5 | deg
JavaFoil+Calcfoil stall+Eppler ext transition |  |  |  | L/D Max: | 149.789 | at alpha= | 5 | deg
Re: | 8000000 |  |  | Cd Min: | 0.00493 | at alpha= | -4 | deg
Mach: | 0.1 |  |  | Cl=0 at alpha= | -3.4333 | deg
|  |  |  | @ Cl=0.1, Cd= | 0.0061095
|  |  |  | @ Cl=0.4, Cd= | 0.0061169
|  |  |  | @ Cl=0.6, Cd= | 0.0054749
alpha (deg) | Cl | Cd | Cm | Cl/Cd
-16.5 | -0.371 | 0.12324 | -0.02 | -3.013
-16 | -0.387 | 0.11696 | -0.02 | -3.308
-15.5 | -0.402 | 0.11316 | -0.02 | -3.553
-15 | -0.417 | 0.10644 | -0.021 | -3.915
-14.5 | -0.431 | 0.1005 | -0.021 | -4.284
-14 | -0.443 | 0.09475 | -0.021 | -4.677
-13.5 | -0.454 | 0.08927 | -0.021 | -5.087
-13 | -0.463 | 0.08438 | -0.022 | -5.492
-12.5 | -0.47 | 0.08013 | -0.022 | -5.869
-12 | -0.475 | 0.0758 | -0.022 | -6.262
-11.5 | -0.476 | 0.07193 | -0.023 | -6.617
-11 | -0.474 | 0.06718 | -0.023 | -7.056
-10.5 | -0.468 | 0.06263 | -0.023 | -7.477
-10 | -0.459 | 0.05924 | -0.024 | -7.743
-9.5 | -0.445 | 0.05602 | -0.024 | -7.938
-9 | -0.427 | 0.05224 | -0.025 | -8.173
-8.5 | -0.405 | 0.04917 | -0.025 | -8.233
-8 | -0.379 | 0.04565 | -0.026 | -8.304
-7.5 | -0.352 | 0.03995 | -0.03 | -8.808
-7 | -0.387 | 0.00534 | -0.047 | -72.559
-6.5 | -0.341 | 0.00537 | -0.048 | -63.482
-6 | -0.291 | 0.00532 | -0.048 | -54.734
-5.5 | -0.239 | 0.00527 | -0.049 | -45.342
-5 | -0.184 | 0.0051 | -0.049 | -35.981
-4.5 | -0.127 | 0.00494 | -0.05 | -25.595
-4 | -0.068 | 0.00493 | -0.05 | -13.786
-3.5 | -0.008 | 0.00552 | -0.05 | -1.478
-3 | 0.052 | 0.00548 | -0.051 | 9.533
-2.5 | 0.113 | 0.00628 | -0.051 | 17.993
-2 | 0.174 | 0.00622 | -0.052 | 27.966
-1.5 | 0.235 | 0.00616 | -0.052 | 38.131
-1 | 0.296 | 0.0061 | -0.053 | 48.55
-0.5 | 0.358 | 0.00611 | -0.053 | 58.633
0 | 0.419 | 0.00612 | -0.054 | 68.427
0.5 | 0.478 | 0.0051 | -0.054 | 93.901
1 | 0.539 | 0.00521 | -0.055 | 103.492
1.5 | 0.599 | 0.00547 | -0.055 | 109.524
2 | 0.66 | 0.00577 | -0.056 | 114.401
2.5 | 0.72 | 0.00603 | -0.056 | 119.441
3 | 0.78 | 0.00623 | -0.057 | 125.197
3.5 | 0.839 | 0.00647 | -0.058 | 129.659
4 | 0.898 | 0.0065 | -0.058 | 138.176
4.5 | 0.957 | 0.00651 | -0.059 | 146.905
5 | 1.014 | 0.00677 | -0.059 | 149.789
5.5 | 1.07 | 0.00775 | -0.059 | 137.993
6 | 1.125 | 0.00819 | -0.06 | 137.325
6.5 | 1.177 | 0.00871 | -0.06 | 135.231
7 | 1.228 | 0.00933 | -0.061 | 131.651
7.5 | 1.277 | 0.01012 | -0.061 | 126.169
8 | 1.323 | 0.01091 | -0.061 | 121.275
8.5 | 1.367 | 0.01173 | -0.062 | 116.563
9 | 1.406 | 0.01365 | -0.062 | 102.989
9.5 | 1.445 | 0.01464 | -0.062 | 98.655
10 | 1.48 | 0.01555 | -0.063 | 95.16
10.5 | 1.51 | 0.01651 | -0.063 | 91.436
11 | 1.535 | 0.01763 | -0.063 | 87.052
11.5 | 1.555 | 0.01877 | -0.064 | 82.853
12 | 1.567 | 0.02002 | -0.064 | 78.269
12.5 | 1.572 | 0.0214 | -0.064 | 73.457
13 | 1.57 | 0.02286 | -0.065 | 68.659
13.5 | 1.561 | 0.02458 | -0.065 | 63.519
14 | 1.546 | 0.02657 | -0.065 | 58.189
14.5 | 1.526 | 0.02835 | -0.066 | 53.808
15 | 1.499 | 0.03069 | -0.066 | 48.828
15.5 | 1.466 | 0.03332 | -0.066 | 44.005
16 | 1.429 | 0.03619 | -0.067 | 39.489
16.5 | 1.381 | 0.03956 | -0.067 | 34.895
17 | 1.325 | 0.04343 | -0.067 | 30.516
17.5 | 1.268 | 0.04707 | -0.067 | 26.943

## 100. Re 8M Mach 0.10 (2)
BIGFOIL.COM POLAR EXPORT
NACA64-714 a=0.0
NACA64-714 a=0.0 |  |  |  | Cl Max: | 1.7279 | at alpha= | 19 | deg
XFOIL ncrit=9 |  |  |  | L/D Max: | 190.043 | at alpha= | 4 | deg
Re: | 8000000 |  |  | Cd Min: | 0.07925 | at alpha= | 20 | deg
Mach: | 0.1 |  |  | Cl=0 at alpha= | -3.5178 | deg
|  |  |  | @ Cl=0.1, Cd= | 0.0058004
|  |  |  | @ Cl=0.4, Cd= | 0.005468
|  |  |  | @ Cl=0.6, Cd= | 0.0042874
alpha (deg) | Cl | Cd | Cm | Cl/Cd
-15.5 | -1.216 | 0.02924 | -0.0666 | -41.5869
-15 | -1.2083 | 0.02474 | -0.0631 | -48.8399
-14.5 | -1.1854 | 0.02114 | -0.0604 | -56.0738
-14 | -1.1474 | 0.01899 | -0.0586 | -60.4213
-13.5 | -1.1053 | 0.01712 | -0.0572 | -64.5619
-13 | -1.0587 | 0.01568 | -0.0561 | -67.5191
-12.5 | -1.01 | 0.0144 | -0.0552 | -70.1389
-12 | -0.959 | 0.01336 | -0.0545 | -71.7814
-11.5 | -0.9064 | 0.01252 | -0.054 | -72.3962
-11 | -0.8525 | 0.01182 | -0.0536 | -72.1235
-10.5 | -0.7979 | 0.0112 | -0.0533 | -71.2411
-10 | -0.7426 | 0.01065 | -0.0532 | -69.7277
-9.5 | -0.6869 | 0.01013 | -0.053 | -67.8085
-9 | -0.6307 | 0.00967 | -0.053 | -65.2223
-8.5 | -0.5743 | 0.00922 | -0.053 | -62.2885
-8 | -0.5185 | 0.00859 | -0.0529 | -60.3609
-7.5 | -0.4619 | 0.00813 | -0.053 | -56.8143
-7 | -0.4048 | 0.00773 | -0.0531 | -52.3674
-6.5 | -0.3473 | 0.00741 | -0.0533 | -46.8691
-6 | -0.2896 | 0.00708 | -0.0536 | -40.904
-5.5 | -0.2316 | 0.00683 | -0.0539 | -33.9092
-5 | -0.1734 | 0.00656 | -0.0542 | -26.4329
-4.5 | -0.1157 | 0.00622 | -0.0546 | -18.6013
-4 | -0.0568 | 0.00607 | -0.0551 | -9.3575
-3.5 | 0.0021 | 0.00596 | -0.0557 | 0.35235
-3 | 0.0611 | 0.00584 | -0.0562 | 10.4623
-2.5 | 0.1201 | 0.00578 | -0.0569 | 20.7785
-2 | 0.1792 | 0.00568 | -0.0575 | 31.5493
-1.5 | 0.2383 | 0.00561 | -0.0581 | 42.4777
-1 | 0.2975 | 0.00555 | -0.0588 | 53.6036
-0.5 | 0.3566 | 0.00549 | -0.0595 | 64.9545
0 | 0.4157 | 0.00546 | -0.0603 | 76.1355
0.5 | 0.4747 | 0.00536 | -0.061 | 88.5634
1 | 0.533 | 0.00515 | -0.0617 | 103.4951
1.5 | 0.5895 | 0.0043 | -0.0626 | 137.093
2 | 0.6479 | 0.00423 | -0.0633 | 153.1678
2.5 | 0.7064 | 0.00415 | -0.0641 | 170.2169
3 | 0.7649 | 0.00421 | -0.0648 | 181.6865
3.5 | 0.823 | 0.00436 | -0.0655 | 188.7615
4 | 0.8799 | 0.00463 | -0.0661 | 190.0432
4.5 | 0.9358 | 0.00499 | -0.0666 | 187.5351
5 | 0.9917 | 0.00531 | -0.067 | 186.7608
5.5 | 1.047 | 0.00565 | -0.0674 | 185.3097
6 | 1.0992 | 0.00623 | -0.0673 | 176.4366
6.5 | 1.1488 | 0.00693 | -0.0668 | 165.772
7 | 1.1977 | 0.00748 | -0.0661 | 160.1203
7.5 | 1.2454 | 0.008 | -0.0651 | 155.675
8 | 1.2948 | 0.00878 | -0.0649 | 147.4715
8.5 | 1.3397 | 0.00954 | -0.0637 | 140.4298
9 | 1.3799 | 0.01043 | -0.0618 | 132.3011
9.5 | 1.4165 | 0.01132 | -0.0593 | 125.1325
10 | 1.4403 | 0.01217 | -0.0543 | 118.3484
10.5 | 1.4635 | 0.01307 | -0.0498 | 111.974
11 | 1.4882 | 0.01423 | -0.0462 | 104.5819
11.5 | 1.5123 | 0.01565 | -0.043 | 96.6326
12 | 1.5388 | 0.01711 | -0.0405 | 89.9357
12.5 | 1.5616 | 0.01894 | -0.0379 | 82.4498
13 | 1.5858 | 0.02081 | -0.0358 | 76.2037
13.5 | 1.6045 | 0.02316 | -0.0335 | 69.2789
14 | 1.6259 | 0.02546 | -0.0318 | 63.861
14.5 | 1.6414 | 0.0283 | -0.0299 | 58
15 | 1.6576 | 0.03124 | -0.0284 | 53.0602
15.5 | 1.6707 | 0.03465 | -0.0272 | 48.2165
16 | 1.6837 | 0.0382 | -0.0262 | 44.0759
16.5 | 1.6958 | 0.04199 | -0.0254 | 40.3858
17 | 1.7059 | 0.04611 | -0.0249 | 36.9963
17.5 | 1.7118 | 0.05087 | -0.0247 | 33.6505
18 | 1.7176 | 0.05574 | -0.0248 | 30.8145
18.5 | 1.7234 | 0.06085 | -0.0251 | 28.3221
19 | 1.7279 | 0.06626 | -0.0259 | 26.0776
19.5 | 1.7266 | 0.07259 | -0.0271 | 23.7856
20 | 1.7244 | 0.07925 | -0.0287 | 21.759

## 101. Re 8M Mach 0.25 (1)
BIGFOIL.COM POLAR EXPORT
NACA64-714 a=0.0
NACA64-714 a=0.0 |  |  |  | Cl Max: | 1.551 | at alpha= | 11.5 | deg
JavaFoil+Calcfoil stall+Eppler ext transition |  |  |  | L/D Max: | 145.444 | at alpha= | 4.5 | deg
Re: | 8000000 |  |  | Cd Min: | 0.00494 | at alpha= | -4 | deg
Mach: | 0.25 |  |  | Cl=0 at alpha= | -3.4355 | deg
|  |  |  | @ Cl=0.1, Cd= | 0.0061036
|  |  |  | @ Cl=0.4, Cd= | 0.0061598
|  |  |  | @ Cl=0.6, Cd= | 0.00548
alpha (deg) | Cl | Cd | Cm | Cl/Cd
-14.5 | -0.066 | 0.11031 | -0.02 | -0.595
-14 | -0.121 | 0.10371 | -0.021 | -1.163
-13.5 | -0.188 | 0.09765 | -0.021 | -1.922
-13 | -0.235 | 0.08979 | -0.021 | -2.622
-12.5 | -0.276 | 0.08588 | -0.021 | -3.212
-12 | -0.311 | 0.08061 | -0.022 | -3.853
-11.5 | -0.34 | 0.07485 | -0.022 | -4.541
-11 | -0.364 | 0.07083 | -0.023 | -5.132
-10.5 | -0.381 | 0.06562 | -0.023 | -5.803
-10 | -0.391 | 0.06172 | -0.024 | -6.342
-9.5 | -0.395 | 0.05844 | -0.024 | -6.757
-9 | -0.391 | 0.05408 | -0.024 | -7.239
-8.5 | -0.381 | 0.05141 | -0.025 | -7.407
-8 | -0.364 | 0.04814 | -0.025 | -7.551
-7.5 | -0.34 | 0.04472 | -0.026 | -7.613
-7 | -0.313 | 0.03966 | -0.029 | -7.903
-6.5 | -0.342 | 0.00532 | -0.049 | -64.279
-6 | -0.294 | 0.00537 | -0.049 | -54.787
-5.5 | -0.243 | 0.00531 | -0.05 | -45.637
-5 | -0.187 | 0.00521 | -0.05 | -35.957
-4.5 | -0.129 | 0.00509 | -0.051 | -25.408
-4 | -0.07 | 0.00494 | -0.051 | -14.078
-3.5 | -0.008 | 0.00553 | -0.052 | -1.512
-3 | 0.054 | 0.00551 | -0.052 | 9.731
-2.5 | 0.116 | 0.00631 | -0.053 | 18.373
-2 | 0.179 | 0.00627 | -0.053 | 28.481
-1.5 | 0.241 | 0.0062 | -0.054 | 38.927
-1 | 0.304 | 0.00614 | -0.054 | 49.528
-0.5 | 0.368 | 0.00617 | -0.055 | 59.631
0 | 0.431 | 0.00615 | -0.055 | 69.963
0.5 | 0.492 | 0.00514 | -0.056 | 95.692
1 | 0.554 | 0.00525 | -0.056 | 105.453
1.5 | 0.616 | 0.00556 | -0.057 | 110.744
2 | 0.678 | 0.00587 | -0.057 | 115.498
2.5 | 0.739 | 0.00611 | -0.058 | 120.974
3 | 0.801 | 0.00639 | -0.059 | 125.274
3.5 | 0.861 | 0.00643 | -0.059 | 133.98
4 | 0.922 | 0.00677 | -0.06 | 136.178
4.5 | 0.981 | 0.00675 | -0.06 | 145.444
5 | 1.039 | 0.00762 | -0.06 | 136.361
5.5 | 1.095 | 0.00808 | -0.061 | 135.614
6 | 1.151 | 0.00859 | -0.061 | 133.978
6.5 | 1.204 | 0.00917 | -0.062 | 131.266
7 | 1.255 | 0.00989 | -0.062 | 126.875
7.5 | 1.304 | 0.01085 | -0.062 | 120.174
8 | 1.35 | 0.01169 | -0.063 | 115.521
8.5 | 1.393 | 0.01263 | -0.063 | 110.328
9 | 1.43 | 0.01476 | -0.063 | 96.914
9.5 | 1.467 | 0.01584 | -0.064 | 92.612
10 | 1.498 | 0.01693 | -0.064 | 88.532
10.5 | 1.523 | 0.01806 | -0.064 | 84.29
11 | 1.54 | 0.01934 | -0.065 | 79.647
11.5 | 1.551 | 0.02078 | -0.065 | 74.635
12 | 1.549 | 0.02223 | -0.066 | 69.695
12.5 | 1.536 | 0.02396 | -0.066 | 64.094
13 | 1.512 | 0.02599 | -0.066 | 58.173
13.5 | 1.477 | 0.02833 | -0.066 | 52.154
14 | 1.433 | 0.03065 | -0.067 | 46.741
14.5 | 1.377 | 0.03367 | -0.067 | 40.89
15 | 1.31 | 0.03731 | -0.067 | 35.125
15.5 | 1.236 | 0.04105 | -0.067 | 30.102
16 | 1.152 | 0.04597 | -0.067 | 25.052
16.5 | 1.046 | 0.05384 | -0.067 | 19.433

## 102. Re 8M Mach 0.25 (2)
BIGFOIL.COM POLAR EXPORT
NACA64-714 a=0.0
NACA64-714 a=0.0 |  |  |  | Cl Max: | 1.6836 | at alpha= | 18 | deg
XFOIL ncrit=9 |  |  |  | L/D Max: | 192.468 | at alpha= | 4 | deg
Re: | 8000000 |  |  | Cd Min: | 0.1687 | at alpha= | -15.5 | deg
Mach: | 0.25 |  |  | Cl=0 at alpha= | -3.5187 | deg
|  |  |  | @ Cl=0.1, Cd= | 0.0058425
|  |  |  | @ Cl=0.4, Cd= | 0.0055055
|  |  |  | @ Cl=0.6, Cd= | 0.0045178
alpha (deg) | Cl | Cd | Cm | Cl/Cd
-15.5 | -0.4292 | 0.1687 | -0.0013 | -2.5442
-15 | -0.4082 | 0.16295 | -0.0051 | -2.5051
-14.5 | -0.3947 | 0.15447 | -0.0095 | -2.5552
-13.5 | -0.4704 | 0.11228 | -0.0293 | -4.1895
-13 | -0.4796 | 0.10116 | -0.0359 | -4.741
-12.5 | -0.5072 | 0.08748 | -0.0444 | -5.7979
-12 | -0.5491 | 0.07223 | -0.055 | -7.6021
-11.5 | -0.6447 | 0.05337 | -0.0711 | -12.0798
-11 | -0.7338 | 0.04001 | -0.0684 | -18.3404
-10.5 | -0.811 | 0.01814 | -0.0639 | -44.7078
-10 | -0.7704 | 0.01412 | -0.0619 | -54.5609
-9.5 | -0.717 | 0.01226 | -0.0605 | -58.4829
-9 | -0.66 | 0.01104 | -0.0595 | -59.7826
-8.5 | -0.6008 | 0.01026 | -0.0587 | -58.5575
-8 | -0.5414 | 0.00953 | -0.0581 | -56.8101
-7.5 | -0.4818 | 0.00888 | -0.0576 | -54.2568
-7 | -0.4225 | 0.00821 | -0.0572 | -51.4616
-6.5 | -0.3623 | 0.00774 | -0.0569 | -46.8088
-6 | -0.3019 | 0.00734 | -0.0568 | -41.1308
-5.5 | -0.2412 | 0.00701 | -0.0568 | -34.408
-5 | -0.1804 | 0.00674 | -0.0569 | -26.7656
-4.5 | -0.1196 | 0.00645 | -0.0571 | -18.5426
-4 | -0.0591 | 0.00613 | -0.0574 | -9.6411
-3.5 | 0.0023 | 0.00603 | -0.0579 | 0.38143
-3 | 0.0636 | 0.00589 | -0.0583 | 10.798
-2.5 | 0.1249 | 0.00581 | -0.0589 | 21.4974
-2 | 0.1863 | 0.00573 | -0.0595 | 32.5131
-1.5 | 0.2474 | 0.00565 | -0.0601 | 43.7876
-1 | 0.3088 | 0.00558 | -0.0608 | 55.3405
-0.5 | 0.37 | 0.00553 | -0.0615 | 66.9078
0 | 0.4312 | 0.00548 | -0.0622 | 78.6861
0.5 | 0.4923 | 0.00542 | -0.063 | 90.8303
1 | 0.5529 | 0.00523 | -0.0637 | 105.717
1.5 | 0.6111 | 0.00435 | -0.0646 | 140.4828
2 | 0.6717 | 0.00428 | -0.0653 | 156.9393
2.5 | 0.7322 | 0.00421 | -0.0661 | 173.9192
3 | 0.793 | 0.00427 | -0.0668 | 185.7143
3.5 | 0.8533 | 0.00445 | -0.0675 | 191.7528
4 | 0.9123 | 0.00474 | -0.068 | 192.4684
4.5 | 0.9704 | 0.0051 | -0.0684 | 190.2745
5 | 1.0283 | 0.00544 | -0.0687 | 189.0257
5.5 | 1.0855 | 0.00581 | -0.0689 | 186.833
6 | 1.1396 | 0.0064 | -0.0686 | 178.0625
7 | 1.2394 | 0.00777 | -0.0664 | 159.5109
7.5 | 1.2901 | 0.00841 | -0.0656 | 153.4007
8 | 1.3353 | 0.00928 | -0.0638 | 143.8901
8.5 | 1.3777 | 0.01014 | -0.0615 | 135.8679
9 | 1.4066 | 0.01126 | -0.0571 | 124.9201
9.5 | 1.4198 | 0.01238 | -0.05 | 114.685
10 | 1.4401 | 0.01383 | -0.0453 | 104.1287
10.5 | 1.4676 | 0.01526 | -0.0419 | 96.173
11 | 1.4937 | 0.01696 | -0.0389 | 88.0719
11.5 | 1.5188 | 0.0189 | -0.0361 | 80.3598
12 | 1.5419 | 0.0211 | -0.0334 | 73.0758
12.5 | 1.5646 | 0.02349 | -0.0311 | 66.6071
13 | 1.5842 | 0.02621 | -0.0289 | 60.4426
13.5 | 1.6025 | 0.02916 | -0.0269 | 54.9554
14 | 1.6202 | 0.03234 | -0.0252 | 50.0989
14.5 | 1.6328 | 0.03615 | -0.0236 | 45.1674
15 | 1.6455 | 0.04007 | -0.0223 | 41.0656
15.5 | 1.6544 | 0.04456 | -0.0214 | 37.1275
16 | 1.6658 | 0.04897 | -0.0207 | 34.0167
16.5 | 1.6756 | 0.05373 | -0.0204 | 31.1856
17 | 1.6765 | 0.05961 | -0.0204 | 28.1245
17.5 | 1.6806 | 0.06542 | -0.0209 | 25.6894
18 | 1.6836 | 0.07151 | -0.0218 | 23.5436
18.5 | 1.6833 | 0.07829 | -0.0231 | 21.5008
19 | 1.6749 | 0.08634 | -0.0253 | 19.3989
19.5 | 1.6718 | 0.09401 | -0.0277 | 17.7832
20 | 1.6629 | 0.1027 | -0.0309 | 16.1918

## 103. Re 8M Mach 0.50 (1)
BIGFOIL.COM POLAR EXPORT
NACA64-714 a=0.0
NACA64-714 a=0.0 |  |  |  | Cl Max: | 1.488 | at alpha= | 9 | deg
JavaFoil+Calcfoil stall+Eppler ext transition |  |  |  | L/D Max: | 127.032 | at alpha= | 4 | deg
Re: | 8000000 |  |  | Cd Min: | 0.00497 | at alpha= | -3.5 | deg
Mach: | 0.5 |  |  | Cl=0 at alpha= | -3.4348 | deg
|  |  |  | @ Cl=0.1, Cd= | 0.0061886
|  |  |  | @ Cl=0.4, Cd= | 0.00636
|  |  |  | @ Cl=0.6, Cd= | 0.0058839
alpha (deg) | Cl | Cd | Cm | Cl/Cd
-20 | -0.943 | 0.15439 | -0.026 | -6.107
-19.5 | -0.913 | 0.14839 | -0.026 | -6.155
-19 | -0.884 | 0.14436 | -0.025 | -6.124
-18.5 | -0.856 | 0.1385 | -0.025 | -6.18
-18 | -0.828 | 0.13386 | -0.025 | -6.184
-17.5 | -0.8 | 0.128 | -0.026 | -6.248
-17 | -0.771 | 0.12622 | -0.026 | -6.111
-16.5 | -0.742 | 0.12146 | -0.025 | -6.112
-16 | -0.714 | 0.11253 | -0.026 | -6.344
-15.5 | -0.686 | 0.10457 | -0.026 | -6.558
-15 | -0.657 | 0.09842 | -0.026 | -6.679
-14.5 | -0.63 | 0.09211 | -0.027 | -6.836
-14 | -0.602 | 0.08567 | -0.028 | -7.031
-13.5 | -0.571 | 0.09731 | -0.025 | -5.867
-13 | -0.542 | 0.09129 | -0.025 | -5.939
-12.5 | -0.514 | 0.08293 | -0.026 | -6.197
-12 | -0.486 | 0.07688 | -0.026 | -6.319
-11.5 | -0.457 | 0.07076 | -0.026 | -6.465
-11 | -0.43 | 0.06513 | -0.028 | -6.606
-10.5 | -0.402 | 0.06075 | -0.028 | -6.617
-10 | -0.375 | 0.05569 | -0.03 | -6.733
-9.5 | -0.343 | 0.06843 | -0.025 | -5.007
-9 | -0.314 | 0.06003 | -0.025 | -5.235
-8.5 | -0.286 | 0.05433 | -0.026 | -5.265
-8 | -0.258 | 0.04984 | -0.027 | -5.178
-7.5 | -0.23 | 0.04585 | -0.028 | -5.016
-7 | -0.201 | 0.05017 | -0.025 | -4.002
-6.5 | -0.173 | 0.04657 | -0.026 | -3.708
-6 | -0.145 | 0.04134 | -0.027 | -3.5
-5.5 | -0.177 | 0.03834 | -0.028 | -4.627
-5 | -0.155 | 0.03583 | -0.029 | -4.326
-4.5 | -0.139 | 0.00531 | -0.057 | -26.09
-4 | -0.076 | 0.00517 | -0.057 | -14.723
-3.5 | -0.009 | 0.00497 | -0.058 | -1.862
-3 | 0.06 | 0.00569 | -0.058 | 10.464
-2.5 | 0.129 | 0.00655 | -0.059 | 19.702
-2 | 0.199 | 0.00649 | -0.06 | 30.684
-1.5 | 0.269 | 0.0064 | -0.06 | 42.124
-1 | 0.34 | 0.00636 | -0.061 | 53.457
-0.5 | 0.411 | 0.00636 | -0.061 | 64.643
0 | 0.481 | 0.00641 | -0.062 | 75.089
0.5 | 0.549 | 0.00649 | -0.062 | 84.635
1 | 0.618 | 0.00567 | -0.063 | 108.967
1.5 | 0.687 | 0.00607 | -0.064 | 113.317
2 | 0.756 | 0.00648 | -0.064 | 116.665
2.5 | 0.825 | 0.0069 | -0.065 | 119.564
3 | 0.888 | 0.00716 | -0.065 | 124.019
3.5 | 0.953 | 0.00754 | -0.065 | 126.333
4 | 1.017 | 0.008 | -0.066 | 127.032
4.5 | 1.079 | 0.00859 | -0.066 | 125.723
5 | 1.141 | 0.00923 | -0.067 | 123.715
5.5 | 1.202 | 0.00999 | -0.067 | 120.285
6 | 1.261 | 0.01085 | -0.067 | 116.288
6.5 | 1.317 | 0.01191 | -0.068 | 110.57
7 | 1.367 | 0.01325 | -0.068 | 103.153
7.5 | 1.413 | 0.01468 | -0.068 | 96.24
8 | 1.448 | 0.01775 | -0.069 | 81.583
8.5 | 1.475 | 0.01956 | -0.069 | 75.407
9 | 1.488 | 0.02134 | -0.069 | 69.725
9.5 | 1.478 | 0.02347 | -0.07 | 62.941
10 | 1.412 | 0.02632 | -0.07 | 53.658
10.5 | 0.885 | 0.03204 | -0.07 | 27.619
11 | 0.911 | 0.03541 | -0.07 | 25.713
11.5 | 0.942 | 0.03522 | -0.071 | 26.743
12 | 0.963 | 0.04152 | -0.07 | 23.198
12.5 | 0.994 | 0.04133 | -0.071 | 24.058
13 | 1.014 | 0.0486 | -0.071 | 20.855
13.5 | 1.043 | 0.04837 | -0.071 | 21.559
14 | 1.066 | 0.05449 | -0.071 | 19.565

## 104. Re 8M Mach 0.50 (2)
BIGFOIL.COM POLAR EXPORT
NACA64-714 a=0.0
NACA64-714 a=0.0 |  |  |  | Cl Max: | 1.5671 | at alpha= | 14 | deg
XFOIL ncrit=9 |  |  |  | L/D Max: | 204.239 | at alpha= | 3.5 | deg
Re: | 8000000 |  |  | Cd Min: | 0.19299 | at alpha= | 19 | deg
Mach: | 0.5 |  |  | Cl=0 at alpha= | -3.5182 | deg
|  |  |  | @ Cl=0.1, Cd= | 0.0061351
|  |  |  | @ Cl=0.4, Cd= | 0.0057213
|  |  |  | @ Cl=0.6, Cd= | 0.0055783
alpha (deg) | Cl | Cd | Cm | Cl/Cd
-8 | -0.2742 | 0.05479 | -0.0757 | -5.0046
-7.5 | -0.3123 | 0.04681 | -0.0785 | -6.6717
-7 | -0.3205 | 0.03881 | -0.0795 | -8.2582
-6.5 | -0.3164 | 0.03011 | -0.0788 | -10.5081
-6 | -0.3059 | 0.01983 | -0.0765 | -15.4261
-5.5 | -0.2808 | 0.00971 | -0.0736 | -28.9186
-5 | -0.2136 | 0.00786 | -0.0712 | -27.1756
-4.5 | -0.1414 | 0.00718 | -0.0698 | -19.6936
-4 | -0.0688 | 0.00674 | -0.0688 | -10.2077
-3.5 | 0.0026 | 0.00633 | -0.0683 | 0.41074
-3 | 0.0754 | 0.00619 | -0.0682 | 12.1809
-2.5 | 0.1471 | 0.00603 | -0.0683 | 24.3947
-2 | 0.2186 | 0.00593 | -0.0686 | 36.8634
-1.5 | 0.2899 | 0.00583 | -0.0691 | 49.7256
-1 | 0.3607 | 0.00576 | -0.0697 | 62.6215
-0.5 | 0.4318 | 0.00569 | -0.0704 | 75.8875
0 | 0.5025 | 0.00566 | -0.0711 | 88.7809
0.5 | 0.5733 | 0.00562 | -0.0719 | 102.0107
1 | 0.6438 | 0.00551 | -0.0727 | 116.8421
1.5 | 0.7105 | 0.00462 | -0.0735 | 153.7879
2 | 0.7811 | 0.00454 | -0.0743 | 172.0485
2.5 | 0.8517 | 0.00451 | -0.075 | 188.847
3 | 0.9225 | 0.00463 | -0.0755 | 199.2441
3.5 | 0.9926 | 0.00486 | -0.0759 | 204.2387
4 | 1.0608 | 0.00525 | -0.0759 | 202.0571
4.5 | 1.1274 | 0.00571 | -0.0755 | 197.4431
5 | 1.1934 | 0.00618 | -0.0748 | 193.1068
5.5 | 1.258 | 0.0067 | -0.0737 | 187.7612
6 | 1.318 | 0.00735 | -0.0717 | 179.3197
6.5 | 1.3666 | 0.00828 | -0.0678 | 165.0483
7 | 1.4012 | 0.00936 | -0.0618 | 149.7009
7.5 | 1.4078 | 0.01101 | -0.0522 | 127.8656
8 | 1.4242 | 0.0133 | -0.0458 | 107.0827
8.5 | 1.4372 | 0.0163 | -0.0402 | 88.1718
9 | 1.447 | 0.01987 | -0.0353 | 72.8234
9.5 | 1.447 | 0.02433 | -0.0306 | 59.4739
10 | 1.4597 | 0.02828 | -0.027 | 51.616
10.5 | 1.4797 | 0.03201 | -0.024 | 46.2262
11 | 1.4987 | 0.03599 | -0.0211 | 41.6421
11.5 | 1.5152 | 0.04036 | -0.0186 | 37.5421
12 | 1.5322 | 0.04485 | -0.0163 | 34.1628
12.5 | 1.5462 | 0.04987 | -0.0144 | 31.0046
13 | 1.5588 | 0.05526 | -0.0128 | 28.2085
13.5 | 1.5667 | 0.0613 | -0.0118 | 25.5579
14 | 1.5671 | 0.06845 | -0.0116 | 22.8941
14.5 | 1.5625 | 0.07648 | -0.0122 | 20.4302
15 | 1.5422 | 0.08661 | -0.0145 | 17.8063
15.5 | 1.5147 | 0.09819 | -0.0185 | 15.4262
16 | 1.482 | 0.11104 | -0.0243 | 13.3465
16.5 | 1.451 | 0.12427 | -0.031 | 11.6762
17 | 1.4221 | 0.13786 | -0.0388 | 10.3155
17.5 | 1.396 | 0.15146 | -0.0472 | 9.217
18 | 1.3717 | 0.16532 | -0.0564 | 8.2972
18.5 | 1.3501 | 0.17918 | -0.066 | 7.5349
19 | 1.3319 | 0.19299 | -0.0759 | 6.9014

## 105. Re 10M Mach 0.00 (1)
BIGFOIL.COM POLAR EXPORT
NACA64-714 a=0.0
NACA64-714 a=0.0 |  |  |  | Cl Max: | 1.579 | at alpha= | 13 | deg
JavaFoil+Calcfoil stall+Eppler ext transition |  |  |  | L/D Max: | 148.77 | at alpha= | 5 | deg
Re: | 10000000 |  |  | Cd Min: | 0.00474 | at alpha= | -3.5 | deg
Mach: | 0 |  |  | Cl=0 at alpha= | -3.4333 | deg
|  |  |  | @ Cl=0.1, Cd= | 0.005944
|  |  |  | @ Cl=0.4, Cd= | 0.00602
|  |  |  | @ Cl=0.6, Cd= | 0.0055933
alpha (deg) | Cl | Cd | Cm | Cl/Cd
-17 | -0.402 | 0.12773 | -0.02 | -3.149
-16.5 | -0.416 | 0.11979 | -0.02 | -3.469
-16 | -0.429 | 0.11403 | -0.021 | -3.759
-15.5 | -0.441 | 0.10901 | -0.021 | -4.047
-15 | -0.453 | 0.10317 | -0.021 | -4.391
-14.5 | -0.464 | 0.09781 | -0.021 | -4.743
-14 | -0.474 | 0.09343 | -0.021 | -5.069
-13.5 | -0.482 | 0.08857 | -0.022 | -5.437
-13 | -0.488 | 0.08345 | -0.022 | -5.844
-12.5 | -0.492 | 0.07864 | -0.022 | -6.251
-12 | -0.493 | 0.07446 | -0.023 | -6.62
-11.5 | -0.491 | 0.07063 | -0.023 | -6.956
-11 | -0.487 | 0.0657 | -0.023 | -7.406
-10.5 | -0.479 | 0.06163 | -0.024 | -7.769
-10 | -0.467 | 0.05792 | -0.024 | -8.062
-9.5 | -0.451 | 0.05513 | -0.025 | -8.178
-9 | -0.432 | 0.05096 | -0.026 | -8.473
-8.5 | -0.408 | 0.04787 | -0.026 | -8.528
-8 | -0.382 | 0.04404 | -0.028 | -8.671
-7.5 | -0.43 | 0.00512 | -0.047 | -84.024
-7 | -0.387 | 0.00527 | -0.047 | -73.483
-6.5 | -0.341 | 0.00522 | -0.047 | -65.234
-6 | -0.291 | 0.00518 | -0.048 | -56.172
-5.5 | -0.238 | 0.00512 | -0.048 | -46.449
-5 | -0.183 | 0.00496 | -0.049 | -36.9
-4.5 | -0.126 | 0.00482 | -0.049 | -26.15
-4 | -0.068 | 0.0048 | -0.05 | -14.071
-3.5 | -0.008 | 0.00474 | -0.05 | -1.713
-3 | 0.052 | 0.00536 | -0.051 | 9.7
-2.5 | 0.112 | 0.00609 | -0.051 | 18.451
-2 | 0.173 | 0.00603 | -0.052 | 28.685
-1.5 | 0.234 | 0.00599 | -0.052 | 39.073
-1 | 0.295 | 0.00598 | -0.053 | 49.315
-0.5 | 0.356 | 0.00602 | -0.053 | 59.18
0 | 0.417 | 0.00602 | -0.054 | 69.282
0.5 | 0.476 | 0.00511 | -0.054 | 93.136
1 | 0.536 | 0.00537 | -0.055 | 99.892
1.5 | 0.596 | 0.00558 | -0.055 | 106.878
2 | 0.656 | 0.00578 | -0.056 | 113.487
2.5 | 0.716 | 0.00603 | -0.056 | 118.834
3 | 0.776 | 0.00623 | -0.057 | 124.508
3.5 | 0.835 | 0.00652 | -0.057 | 128.024
4 | 0.894 | 0.00658 | -0.058 | 135.874
4.5 | 0.952 | 0.0068 | -0.058 | 139.966
5 | 1.009 | 0.00679 | -0.059 | 148.77
5.5 | 1.066 | 0.00774 | -0.059 | 137.725
6 | 1.121 | 0.00814 | -0.06 | 137.599
6.5 | 1.173 | 0.00865 | -0.06 | 135.615
7 | 1.224 | 0.00928 | -0.06 | 131.922
7.5 | 1.273 | 0.00998 | -0.061 | 127.521
8 | 1.32 | 0.01068 | -0.061 | 123.538
8.5 | 1.361 | 0.01226 | -0.061 | 111.003
9 | 1.403 | 0.01305 | -0.062 | 107.552
9.5 | 1.443 | 0.01388 | -0.062 | 103.962
10 | 1.479 | 0.01472 | -0.062 | 100.45
10.5 | 1.509 | 0.01562 | -0.063 | 96.631
11 | 1.536 | 0.01661 | -0.063 | 92.441
11.5 | 1.558 | 0.01774 | -0.064 | 87.813
12 | 1.571 | 0.0189 | -0.064 | 83.149
12.5 | 1.578 | 0.02012 | -0.064 | 78.462
13 | 1.579 | 0.02155 | -0.065 | 73.268
13.5 | 1.574 | 0.02298 | -0.065 | 68.498
14 | 1.563 | 0.02481 | -0.065 | 62.991
14.5 | 1.546 | 0.02654 | -0.066 | 58.244
15 | 1.524 | 0.02852 | -0.066 | 53.432
15.5 | 1.496 | 0.03089 | -0.066 | 48.434
16 | 1.464 | 0.03345 | -0.067 | 43.772
16.5 | 1.422 | 0.03643 | -0.067 | 39.03
17 | 1.373 | 0.03981 | -0.067 | 34.48
17.5 | 1.322 | 0.04299 | -0.067 | 30.75
18 | 1.267 | 0.04769 | -0.067 | 26.568

## 106. Re 10M Mach 0.00 (2)
BIGFOIL.COM POLAR EXPORT
NACA64-714 a=0.0
NACA64-714 a=0.0 |  |  |  | Cl Max: | 1.7602 | at alpha= | 20 | deg
XFOIL ncrit=9 |  |  |  | L/D Max: | 187.048 | at alpha= | 3.5 | deg
Re: | 10000000 |  |  | Cd Min: | 0.07167 | at alpha= | 20 | deg
Mach: | 0 |  |  | Cl=0 at alpha= | -3.5128 | deg
|  |  |  | @ Cl=0.1, Cd= | 0.005572
|  |  |  | @ Cl=0.4, Cd= | 0.005271
|  |  |  | @ Cl=0.6, Cd= | 0.0042363
alpha (deg) | Cl | Cd | Cm | Cl/Cd
-18 | -1.2098 | 0.04434 | -0.0754 | -27.2846
-17.5 | -1.2507 | 0.03669 | -0.0763 | -34.0883
-17 | -1.2767 | 0.03192 | -0.0728 | -39.9969
-16.5 | -1.3132 | 0.02711 | -0.0645 | -48.4397
-16 | -1.2951 | 0.02431 | -0.0614 | -53.2744
-15.5 | -1.2705 | 0.02153 | -0.0588 | -59.0107
-15 | -1.2338 | 0.0197 | -0.0571 | -62.6294
-14.5 | -1.1961 | 0.01765 | -0.0555 | -67.7677
-14 | -1.152 | 0.01625 | -0.0544 | -70.8923
-13.5 | -1.1062 | 0.01489 | -0.0535 | -74.2915
-13 | -1.0577 | 0.0138 | -0.0528 | -76.6449
-12.5 | -1.0088 | 0.01262 | -0.0521 | -79.9366
-12 | -0.9568 | 0.01188 | -0.0518 | -80.5387
-11.5 | -0.9036 | 0.01126 | -0.0515 | -80.2487
-11 | -0.8495 | 0.01074 | -0.0514 | -79.0968
-10.5 | -0.7948 | 0.01026 | -0.0514 | -77.4659
-10 | -0.7398 | 0.0098 | -0.0514 | -75.4898
-9.5 | -0.6843 | 0.00936 | -0.0514 | -73.109
-9 | -0.6285 | 0.00897 | -0.0516 | -70.0669
-8.5 | -0.5721 | 0.00861 | -0.0517 | -66.446
-8 | -0.5159 | 0.00823 | -0.0519 | -62.6853
-7.5 | -0.4597 | 0.00777 | -0.052 | -59.1634
-7 | -0.403 | 0.00742 | -0.0522 | -54.3127
-6.5 | -0.3458 | 0.0071 | -0.0525 | -48.7042
-6 | -0.2885 | 0.00682 | -0.0529 | -42.3021
-5.5 | -0.2308 | 0.00655 | -0.0532 | -35.2366
-5 | -0.173 | 0.00635 | -0.0537 | -27.2441
-4.5 | -0.1156 | 0.00597 | -0.0541 | -19.3635
-4 | -0.0572 | 0.00584 | -0.0546 | -9.7945
-3.5 | 0.0015 | 0.00574 | -0.0552 | 0.26132
-3 | 0.06 | 0.00564 | -0.0558 | 10.6383
-2.5 | 0.1188 | 0.00554 | -0.0564 | 21.444
-2 | 0.1776 | 0.0055 | -0.0571 | 32.2909
-1.5 | 0.2365 | 0.0054 | -0.0578 | 43.7963
-1 | 0.2953 | 0.00536 | -0.0585 | 55.0933
-0.5 | 0.3541 | 0.00531 | -0.0592 | 66.6855
0 | 0.413 | 0.00526 | -0.0599 | 78.5171
0.5 | 0.4716 | 0.00522 | -0.0607 | 90.3448
1.5 | 0.5862 | 0.00426 | -0.0622 | 137.6056
2 | 0.6444 | 0.00416 | -0.063 | 154.9038
2.5 | 0.7024 | 0.00408 | -0.0638 | 172.1569
3 | 0.7602 | 0.00415 | -0.0645 | 183.1807
3.5 | 0.8174 | 0.00437 | -0.0652 | 187.0481
4 | 0.8734 | 0.00472 | -0.0657 | 185.0424
4.5 | 0.9295 | 0.00502 | -0.0663 | 185.1594
5 | 0.9855 | 0.00529 | -0.0668 | 186.2949
5.5 | 1.0405 | 0.00562 | -0.0672 | 185.1423
6 | 1.0917 | 0.0063 | -0.0671 | 173.2857
6.5 | 1.1424 | 0.0069 | -0.0669 | 165.5652
7 | 1.1927 | 0.00743 | -0.0666 | 160.5249
7.5 | 1.2409 | 0.00795 | -0.0659 | 156.0881
8 | 1.2888 | 0.00855 | -0.0653 | 150.7368
8.5 | 1.3341 | 0.0093 | -0.0643 | 143.4516
9 | 1.3764 | 0.0101 | -0.0628 | 136.2772
9.5 | 1.4172 | 0.01085 | -0.0611 | 130.6175
10 | 1.4563 | 0.01152 | -0.0591 | 126.4149
10.5 | 1.4794 | 0.01224 | -0.0541 | 120.866
11 | 1.5024 | 0.01316 | -0.0498 | 114.1641
11.5 | 1.5279 | 0.01427 | -0.0464 | 107.0708
12 | 1.5523 | 0.01563 | -0.0434 | 99.3154
12.5 | 1.5779 | 0.0171 | -0.0409 | 92.2749
13 | 1.6005 | 0.01887 | -0.0384 | 84.8172
13.5 | 1.6234 | 0.02077 | -0.0363 | 78.1608
14 | 1.6427 | 0.02302 | -0.0341 | 71.3597
14.5 | 1.6622 | 0.02539 | -0.0324 | 65.4667
15 | 1.6787 | 0.02807 | -0.0307 | 59.8041
15.5 | 1.6919 | 0.03121 | -0.0291 | 54.2102
16 | 1.7086 | 0.03421 | -0.028 | 49.9445
16.5 | 1.7221 | 0.03764 | -0.0271 | 45.7519
17 | 1.7305 | 0.04169 | -0.0263 | 41.5088
17.5 | 1.7392 | 0.04583 | -0.0258 | 37.9489
18 | 1.7484 | 0.05009 | -0.0256 | 34.9052
18.5 | 1.7545 | 0.05486 | -0.0257 | 31.9814
19 | 1.7582 | 0.06008 | -0.0262 | 29.2643
19.5 | 1.7591 | 0.06577 | -0.0269 | 26.7462
20 | 1.7602 | 0.07167 | -0.028 | 24.5598

## 107. Re 10M Mach 0.10 (1)
BIGFOIL.COM POLAR EXPORT
NACA64-714 a=0.0
NACA64-714 a=0.0 |  |  |  | Cl Max: | 1.575 | at alpha= | 12.5 | deg
JavaFoil+Calcfoil stall+Eppler ext transition |  |  |  | L/D Max: | 147.666 | at alpha= | 5 | deg
Re: | 10000000 |  |  | Cd Min: | 0.00481 | at alpha= | -4 | deg
Mach: | 0.1 |  |  | Cl=0 at alpha= | -3.4333 | deg
|  |  |  | @ Cl=0.1, Cd= | 0.0059423
|  |  |  | @ Cl=0.4, Cd= | 0.0060075
|  |  |  | @ Cl=0.6, Cd= | 0.0056133
alpha (deg) | Cl | Cd | Cm | Cl/Cd
-16.5 | -0.372 | 0.12361 | -0.02 | -3.006
-16 | -0.387 | 0.11727 | -0.021 | -3.301
-15.5 | -0.402 | 0.11166 | -0.021 | -3.602
-15 | -0.417 | 0.10498 | -0.021 | -3.971
-14.5 | -0.431 | 0.09913 | -0.021 | -4.345
-14 | -0.443 | 0.09392 | -0.021 | -4.719
-13.5 | -0.454 | 0.08881 | -0.022 | -5.115
-13 | -0.464 | 0.08433 | -0.022 | -5.496
-12.5 | -0.47 | 0.07929 | -0.022 | -5.934
-12 | -0.475 | 0.07498 | -0.022 | -6.333
-11.5 | -0.476 | 0.07106 | -0.023 | -6.7
-11 | -0.474 | 0.06651 | -0.023 | -7.13
-10.5 | -0.469 | 0.06222 | -0.024 | -7.532
-10 | -0.459 | 0.05831 | -0.024 | -7.875
-9.5 | -0.446 | 0.05475 | -0.025 | -8.139
-9 | -0.427 | 0.05161 | -0.025 | -8.283
-8.5 | -0.405 | 0.04853 | -0.026 | -8.351
-8 | -0.38 | 0.04473 | -0.027 | -8.491
-7.5 | -0.429 | 0.00509 | -0.047 | -84.296
-7 | -0.387 | 0.00527 | -0.047 | -73.484
-6.5 | -0.341 | 0.00523 | -0.048 | -65.17
-6 | -0.291 | 0.00518 | -0.048 | -56.22
-5.5 | -0.239 | 0.00514 | -0.049 | -46.504
-5 | -0.184 | 0.00497 | -0.049 | -36.983
-4.5 | -0.127 | 0.00482 | -0.05 | -26.249
-4 | -0.068 | 0.00481 | -0.05 | -14.118
-3.5 | -0.008 | 0.00539 | -0.05 | -1.512
-3 | 0.052 | 0.00536 | -0.051 | 9.746
-2.5 | 0.113 | 0.0061 | -0.051 | 18.534
-2 | 0.174 | 0.00601 | -0.052 | 28.959
-1.5 | 0.235 | 0.00598 | -0.052 | 39.281
-1 | 0.296 | 0.00599 | -0.053 | 49.452
-0.5 | 0.358 | 0.00598 | -0.053 | 59.851
0 | 0.419 | 0.00602 | -0.054 | 69.62
0.5 | 0.478 | 0.00514 | -0.054 | 93.019
1 | 0.539 | 0.0054 | -0.055 | 99.82
1.5 | 0.599 | 0.00561 | -0.055 | 106.766
2 | 0.66 | 0.00581 | -0.056 | 113.494
2.5 | 0.72 | 0.00602 | -0.056 | 119.503
3 | 0.78 | 0.00628 | -0.057 | 124.101
3.5 | 0.839 | 0.00655 | -0.058 | 128.235
4 | 0.898 | 0.00657 | -0.058 | 136.615
4.5 | 0.957 | 0.00686 | -0.059 | 139.463
5 | 1.014 | 0.00687 | -0.059 | 147.666
5.5 | 1.07 | 0.00779 | -0.059 | 137.343
6 | 1.125 | 0.00822 | -0.06 | 136.852
6.5 | 1.178 | 0.00874 | -0.06 | 134.777
7 | 1.229 | 0.00937 | -0.061 | 131.194
7.5 | 1.278 | 0.01011 | -0.061 | 126.432
8 | 1.325 | 0.01081 | -0.061 | 122.541
8.5 | 1.366 | 0.01241 | -0.062 | 110.078
9 | 1.408 | 0.01322 | -0.062 | 106.48
9.5 | 1.447 | 0.01409 | -0.062 | 102.725
10 | 1.483 | 0.01494 | -0.063 | 99.249
10.5 | 1.512 | 0.01589 | -0.063 | 95.178
11 | 1.538 | 0.01693 | -0.063 | 90.828
11.5 | 1.558 | 0.01804 | -0.064 | 86.373
12 | 1.57 | 0.01924 | -0.064 | 81.607
12.5 | 1.575 | 0.02048 | -0.065 | 76.894
13 | 1.573 | 0.02199 | -0.065 | 71.511
13.5 | 1.564 | 0.02359 | -0.065 | 66.314
14 | 1.549 | 0.02547 | -0.066 | 60.823
14.5 | 1.529 | 0.02721 | -0.066 | 56.187
15 | 1.502 | 0.02927 | -0.066 | 51.303
15.5 | 1.469 | 0.03178 | -0.067 | 46.241
16 | 1.432 | 0.0347 | -0.067 | 41.256
16.5 | 1.384 | 0.03766 | -0.067 | 36.744
17 | 1.329 | 0.04133 | -0.067 | 32.146
17.5 | 1.271 | 0.04475 | -0.067 | 28.411

## 108. Re 10M Mach 0.10 (2)
BIGFOIL.COM POLAR EXPORT
NACA64-714 a=0.0
NACA64-714 a=0.0 |  |  |  | Cl Max: | 1.7504 | at alpha= | 20 | deg
XFOIL ncrit=9 |  |  |  | L/D Max: | 187.877 | at alpha= | 3.5 | deg
Re: | 10000000 |  |  | Cd Min: | 0.16063 | at alpha= | -17 | deg
Mach: | 0.1 |  |  | Cl=0 at alpha= | -3.5127 | deg
|  |  |  | @ Cl=0.1, Cd= | 0.0055833
|  |  |  | @ Cl=0.4, Cd= | 0.0052733
|  |  |  | @ Cl=0.6, Cd= | 0.0042531
alpha (deg) | Cl | Cd | Cm | Cl/Cd
-17 | -0.5545 | 0.16063 | 0.0014 | -3.452
-15.5 | -1.2316 | 0.02781 | -0.0657 | -44.2862
-15 | -1.2164 | 0.02397 | -0.0625 | -50.7468
-14.5 | -1.1927 | 0.02039 | -0.0598 | -58.4944
-14 | -1.1536 | 0.01831 | -0.0581 | -63.0038
-13.5 | -1.1112 | 0.01643 | -0.0566 | -67.6324
-13 | -1.0641 | 0.01501 | -0.0556 | -70.8927
-12.5 | -1.0161 | 0.01356 | -0.0546 | -74.9336
-12 | -0.965 | 0.01251 | -0.0539 | -77.1383
-11.5 | -0.912 | 0.0117 | -0.0534 | -77.9487
-11 | -0.8576 | 0.01104 | -0.053 | -77.6812
-10.5 | -0.8024 | 0.01049 | -0.0528 | -76.4919
-10 | -0.7467 | 0.00998 | -0.0527 | -74.8196
-9.5 | -0.6906 | 0.00951 | -0.0526 | -72.6183
-9 | -0.6341 | 0.00909 | -0.0526 | -69.758
-8.5 | -0.5771 | 0.00872 | -0.0527 | -66.1812
-8 | -0.5203 | 0.00832 | -0.0527 | -62.5361
-7.5 | -0.4634 | 0.00787 | -0.0528 | -58.8818
-7 | -0.4062 | 0.00749 | -0.0529 | -54.2323
-6.5 | -0.3485 | 0.00716 | -0.0532 | -48.6732
-6 | -0.2907 | 0.00686 | -0.0534 | -42.3761
-5.5 | -0.2326 | 0.00658 | -0.0537 | -35.3495
-4.5 | -0.1164 | 0.00599 | -0.0545 | -19.4324
-4 | -0.0576 | 0.00585 | -0.055 | -9.8462
-3.5 | 0.0015 | 0.00574 | -0.0556 | 0.26132
-3 | 0.0605 | 0.00565 | -0.0562 | 10.708
-2.5 | 0.1197 | 0.00555 | -0.0568 | 21.5676
-2 | 0.1789 | 0.0055 | -0.0575 | 32.5273
-1.5 | 0.2381 | 0.00541 | -0.0581 | 44.0111
-1 | 0.2973 | 0.00536 | -0.0588 | 55.4664
-0.5 | 0.3565 | 0.00531 | -0.0595 | 67.1375
0 | 0.4158 | 0.00526 | -0.0603 | 79.0494
0.5 | 0.4748 | 0.00523 | -0.061 | 90.7839
1 | 0.5336 | 0.00508 | -0.0618 | 105.0394
1.5 | 0.5901 | 0.00427 | -0.0626 | 138.1967
2 | 0.6487 | 0.00417 | -0.0634 | 155.5635
2.5 | 0.7071 | 0.00408 | -0.0642 | 173.3088
3 | 0.7652 | 0.00416 | -0.0649 | 183.9423
3.5 | 0.8229 | 0.00438 | -0.0656 | 187.8767
4 | 0.8792 | 0.00473 | -0.0661 | 185.8774
4.5 | 0.9357 | 0.00504 | -0.0666 | 185.6548
5 | 0.9921 | 0.00531 | -0.0671 | 186.8362
5.5 | 1.0475 | 0.00565 | -0.0675 | 185.3982
6 | 1.0989 | 0.00632 | -0.0674 | 173.8766
6.5 | 1.1499 | 0.00694 | -0.0671 | 165.6916
7 | 1.2003 | 0.00749 | -0.0667 | 160.2537
7.5 | 1.2485 | 0.00802 | -0.0659 | 155.6733
8 | 1.2965 | 0.00864 | -0.0652 | 150.0579
8.5 | 1.3418 | 0.00939 | -0.0641 | 142.8967
9 | 1.383 | 0.01024 | -0.0623 | 135.0586
9.5 | 1.4234 | 0.01098 | -0.0603 | 129.6357
10 | 1.4597 | 0.01168 | -0.0577 | 124.9743
10.5 | 1.4783 | 0.01249 | -0.0519 | 118.3587
11 | 1.5026 | 0.01353 | -0.0479 | 111.0569
11.5 | 1.529 | 0.01472 | -0.0448 | 103.8723
12 | 1.5533 | 0.0162 | -0.0418 | 95.8827
12.5 | 1.5789 | 0.01777 | -0.0393 | 88.852
13 | 1.6013 | 0.01966 | -0.0369 | 81.4496
13.5 | 1.6236 | 0.0217 | -0.0348 | 74.8203
14 | 1.6425 | 0.0241 | -0.0327 | 68.1535
14.5 | 1.6614 | 0.02662 | -0.0309 | 62.4117
15 | 1.6771 | 0.02951 | -0.0292 | 56.8316
15.5 | 1.6902 | 0.0328 | -0.0278 | 51.5305
16 | 1.7062 | 0.036 | -0.0267 | 47.3944
16.5 | 1.7198 | 0.03953 | -0.0258 | 43.5062
17 | 1.7253 | 0.04402 | -0.0251 | 39.1935
17.5 | 1.7342 | 0.04831 | -0.0247 | 35.8973
18 | 1.7432 | 0.05274 | -0.0246 | 33.0527
18.5 | 1.7487 | 0.05774 | -0.0248 | 30.2858
19 | 1.7483 | 0.06364 | -0.0255 | 27.4717
19.5 | 1.7487 | 0.0696 | -0.0264 | 25.125
20 | 1.7504 | 0.07566 | -0.0278 | 23.1351

## 109. Re 10M Mach 0.25 (1)
BIGFOIL.COM POLAR EXPORT
NACA64-714 a=0.0
NACA64-714 a=0.0 |  |  |  | Cl Max: | 1.554 | at alpha= | 11.5 | deg
JavaFoil+Calcfoil stall+Eppler ext transition |  |  |  | L/D Max: | 144.599 | at alpha= | 4.5 | deg
Re: | 10000000 |  |  | Cd Min: | 0.00475 | at alpha= | -3.5 | deg
Mach: | 0.25 |  |  | Cl=0 at alpha= | -3.4355 | deg
|  |  |  | @ Cl=0.1, Cd= | 0.0059539
|  |  |  | @ Cl=0.4, Cd= | 0.0060498
|  |  |  | @ Cl=0.6, Cd= | 0.0056507
alpha (deg) | Cl | Cd | Cm | Cl/Cd
-14.5 | -0.066 | 0.10894 | -0.02 | -0.602
-14 | -0.121 | 0.10428 | -0.021 | -1.157
-13.5 | -0.188 | 0.09582 | -0.021 | -1.959
-13 | -0.235 | 0.08973 | -0.021 | -2.624
-12.5 | -0.276 | 0.08539 | -0.022 | -3.231
-12 | -0.311 | 0.08019 | -0.022 | -3.874
-11.5 | -0.34 | 0.07474 | -0.022 | -4.549
-11 | -0.364 | 0.06962 | -0.023 | -5.223
-10.5 | -0.381 | 0.06545 | -0.023 | -5.822
-10 | -0.392 | 0.06099 | -0.024 | -6.421
-9.5 | -0.395 | 0.05773 | -0.024 | -6.842
-9 | -0.392 | 0.05338 | -0.025 | -7.338
-8.5 | -0.381 | 0.05081 | -0.025 | -7.496
-8 | -0.364 | 0.04774 | -0.025 | -7.62
-7.5 | -0.341 | 0.04413 | -0.027 | -7.724
-7 | -0.316 | 0.0376 | -0.031 | -8.391
-6.5 | -0.342 | 0.00521 | -0.049 | -65.628
-6 | -0.294 | 0.00524 | -0.049 | -56.229
-5.5 | -0.243 | 0.00518 | -0.05 | -46.802
-5 | -0.187 | 0.00507 | -0.05 | -36.931
-4.5 | -0.129 | 0.00497 | -0.051 | -26.043
-4 | -0.07 | 0.00482 | -0.051 | -14.441
-3.5 | -0.008 | 0.00475 | -0.052 | -1.761
-3 | 0.054 | 0.00539 | -0.052 | 9.95
-2.5 | 0.116 | 0.00615 | -0.053 | 18.852
-2 | 0.179 | 0.00608 | -0.053 | 29.379
-1.5 | 0.241 | 0.00602 | -0.054 | 40.105
-1 | 0.304 | 0.00603 | -0.054 | 50.463
-0.5 | 0.368 | 0.00606 | -0.055 | 60.671
0 | 0.431 | 0.00604 | -0.055 | 71.303
0.5 | 0.492 | 0.00519 | -0.056 | 94.679
1 | 0.554 | 0.00548 | -0.056 | 100.96
1.5 | 0.616 | 0.00571 | -0.057 | 107.845
2 | 0.678 | 0.00594 | -0.057 | 114.075
2.5 | 0.739 | 0.00617 | -0.058 | 119.839
3 | 0.801 | 0.00645 | -0.059 | 124.164
3.5 | 0.861 | 0.0065 | -0.059 | 132.603
4 | 0.922 | 0.00684 | -0.06 | 134.855
4.5 | 0.981 | 0.00679 | -0.06 | 144.599
5 | 1.039 | 0.00769 | -0.06 | 135.137
5.5 | 1.096 | 0.00813 | -0.061 | 134.859
6 | 1.152 | 0.0086 | -0.061 | 133.886
6.5 | 1.205 | 0.00921 | -0.062 | 130.915
7 | 1.256 | 0.00992 | -0.062 | 126.609
7.5 | 1.305 | 0.01076 | -0.062 | 121.326
8 | 1.352 | 0.01147 | -0.063 | 117.874
8.5 | 1.392 | 0.01333 | -0.063 | 104.479
9 | 1.432 | 0.01433 | -0.063 | 99.987
9.5 | 1.47 | 0.01522 | -0.064 | 96.541
10 | 1.501 | 0.01626 | -0.064 | 92.332
10.5 | 1.525 | 0.01734 | -0.065 | 87.974
11 | 1.543 | 0.01857 | -0.065 | 83.093
11.5 | 1.554 | 0.01989 | -0.065 | 78.147
12 | 1.552 | 0.0214 | -0.066 | 72.523
12.5 | 1.539 | 0.02308 | -0.066 | 66.676
13 | 1.515 | 0.02494 | -0.066 | 60.732
13.5 | 1.48 | 0.02723 | -0.067 | 54.368
14 | 1.435 | 0.02953 | -0.067 | 48.609
14.5 | 1.38 | 0.03234 | -0.067 | 42.66
15 | 1.313 | 0.0358 | -0.067 | 36.681
15.5 | 1.239 | 0.0391 | -0.067 | 31.677
16 | 1.155 | 0.04374 | -0.067 | 26.403
16.5 | 1.05 | 0.05091 | -0.067 | 20.627

## 110. Re 10M Mach 0.25 (2)
BIGFOIL.COM POLAR EXPORT
NACA64-714 a=0.0
NACA64-714 a=0.0 |  |  |  | Cl Max: | 1.7081 | at alpha= | 17.5 | deg
XFOIL ncrit=9 |  |  |  | L/D Max: | 192.185 | at alpha= | 3.5 | deg
Re: | 10000000 |  |  | Cd Min: | 0.17542 | at alpha= | -16 | deg
Mach: | 0.25 |  |  | Cl=0 at alpha= | -3.5138 | deg
|  |  |  | @ Cl=0.1, Cd= | 0.0056299
|  |  |  | @ Cl=0.4, Cd= | 0.0053153
|  |  |  | @ Cl=0.6, Cd= | 0.0044697
alpha (deg) | Cl | Cd | Cm | Cl/Cd
-16 | -0.4477 | 0.17542 | 0.0027 | -2.5522
-14.5 | -0.479 | 0.13011 | -0.0189 | -3.6815
-14 | -0.4881 | 0.11794 | -0.026 | -4.1385
-13.5 | -0.49 | 0.10805 | -0.0318 | -4.5349
-13 | -0.5119 | 0.09487 | -0.0399 | -5.3958
-12.5 | -0.5418 | 0.08122 | -0.0489 | -6.6708
-12 | -0.6529 | 0.05588 | -0.0715 | -11.684
-11.5 | -0.7382 | 0.04566 | -0.0698 | -16.1673
-11 | -0.857 | 0.02092 | -0.0655 | -40.9656
-10.5 | -0.8314 | 0.01464 | -0.0627 | -56.7896
-10 | -0.7798 | 0.01252 | -0.0611 | -62.2843
-9.5 | -0.7233 | 0.01117 | -0.0599 | -64.7538
-9 | -0.6649 | 0.01021 | -0.059 | -65.1224
-8.5 | -0.605 | 0.00954 | -0.0583 | -63.4172
-8 | -0.545 | 0.00892 | -0.0577 | -61.0987
-7.5 | -0.4843 | 0.00846 | -0.0573 | -57.2459
-7 | -0.4239 | 0.00798 | -0.057 | -53.1203
-6.5 | -0.3638 | 0.00749 | -0.0568 | -48.5714
-6 | -0.3032 | 0.00709 | -0.0567 | -42.7645
-5.5 | -0.2423 | 0.00677 | -0.0567 | -35.7903
-5 | -0.1814 | 0.0065 | -0.0568 | -27.9077
-4.5 | -0.1202 | 0.00626 | -0.0571 | -19.2013
-4 | -0.0599 | 0.00591 | -0.0573 | -10.1354
-3.5 | 0.0017 | 0.00579 | -0.0578 | 0.29361
-3 | 0.0631 | 0.00569 | -0.0583 | 11.0896
-2.5 | 0.1245 | 0.00559 | -0.0588 | 22.2719
-2 | 0.1859 | 0.00553 | -0.0594 | 33.6166
-1.5 | 0.2473 | 0.00544 | -0.0601 | 45.4596
-0.5 | 0.37 | 0.00533 | -0.0615 | 69.4184
0 | 0.4313 | 0.0053 | -0.0623 | 81.3774
0.5 | 0.4925 | 0.00526 | -0.063 | 93.6312
1 | 0.5534 | 0.00514 | -0.0638 | 107.6654
1.5 | 0.6118 | 0.0043 | -0.0646 | 142.2791
2 | 0.6725 | 0.00422 | -0.0654 | 159.3602
2.5 | 0.7331 | 0.00413 | -0.0662 | 177.5061
3 | 0.7934 | 0.00422 | -0.0669 | 188.0095
3.5 | 0.8533 | 0.00444 | -0.0675 | 192.1847
4 | 0.9117 | 0.0048 | -0.068 | 189.9375
4.5 | 0.9701 | 0.00514 | -0.0684 | 188.7354
5 | 1.0286 | 0.00544 | -0.0688 | 189.0809
5.5 | 1.0863 | 0.00579 | -0.069 | 187.6166
6 | 1.1394 | 0.00647 | -0.0686 | 176.1051
6.5 | 1.1911 | 0.00717 | -0.068 | 166.1227
7 | 1.2417 | 0.00781 | -0.067 | 158.9885
7.5 | 1.2897 | 0.0084 | -0.0655 | 153.5357
8 | 1.3382 | 0.00909 | -0.0642 | 147.2167
8.5 | 1.3804 | 0.00998 | -0.0619 | 138.3166
9 | 1.4142 | 0.01101 | -0.0583 | 128.4469
9.5 | 1.4315 | 0.01192 | -0.0516 | 120.0923
10 | 1.4554 | 0.01309 | -0.047 | 111.1841
10.5 | 1.4826 | 0.01442 | -0.0434 | 102.8155
11 | 1.508 | 0.01606 | -0.04 | 93.8979
11.5 | 1.535 | 0.0178 | -0.0372 | 86.236
12 | 1.5601 | 0.01981 | -0.0346 | 78.7532
12.5 | 1.5821 | 0.02217 | -0.032 | 71.3622
13 | 1.6042 | 0.02466 | -0.0298 | 65.0527
13.5 | 1.6229 | 0.0275 | -0.0277 | 59.0145
14 | 1.6392 | 0.03072 | -0.0258 | 53.3594
14.5 | 1.6559 | 0.03408 | -0.0242 | 48.5886
15 | 1.6662 | 0.03813 | -0.0227 | 43.6979
15.5 | 1.6784 | 0.0422 | -0.0215 | 39.7725
16 | 1.6903 | 0.04644 | -0.0207 | 36.3975
16.5 | 1.6967 | 0.05143 | -0.0202 | 32.9905
17 | 1.7019 | 0.05673 | -0.02 | 30
17.5 | 1.7081 | 0.06218 | -0.0202 | 27.4702
18 | 1.706 | 0.06871 | -0.021 | 24.829
18.5 | 1.705 | 0.07549 | -0.0222 | 22.5858
19 | 1.7033 | 0.08256 | -0.0239 | 20.6311
19.5 | 1.699 | 0.09024 | -0.0262 | 18.8276
20 | 1.6863 | 0.09932 | -0.0294 | 16.9785

## 111. Re 10M Mach 0.50 (1)
BIGFOIL.COM POLAR EXPORT
NACA64-714 a=0.0
NACA64-714 a=0.0 |  |  |  | Cl Max: | 1.491 | at alpha= | 9 | deg
JavaFoil+Calcfoil stall+Eppler ext transition |  |  |  | L/D Max: | 126.064 | at alpha= | 4 | deg
Re: | 10000000 |  |  | Cd Min: | 0.00485 | at alpha= | -3.5 | deg
Mach: | 0.5 |  |  | Cl=0 at alpha= | -3.4348 | deg
|  |  |  | @ Cl=0.1, Cd= | 0.0060238
|  |  |  | @ Cl=0.4, Cd= | 0.0062753
|  |  |  | @ Cl=0.6, Cd= | 0.0060396
alpha (deg) | Cl | Cd | Cm | Cl/Cd
-20 | -0.944 | 0.14973 | -0.026 | -6.301
-19.5 | -0.914 | 0.14428 | -0.026 | -6.337
-19 | -0.885 | 0.14061 | -0.025 | -6.291
-18.5 | -0.857 | 0.13325 | -0.026 | -6.428
-18 | -0.828 | 0.12579 | -0.026 | -6.586
-17.5 | -0.801 | 0.11766 | -0.026 | -6.806
-17 | -0.772 | 0.12448 | -0.026 | -6.199
-16.5 | -0.743 | 0.11819 | -0.026 | -6.284
-16 | -0.715 | 0.11054 | -0.026 | -6.464
-15.5 | -0.686 | 0.10254 | -0.026 | -6.695
-15 | -0.658 | 0.09678 | -0.027 | -6.801
-14.5 | -0.631 | 0.09028 | -0.028 | -6.993
-14 | -0.605 | 0.08208 | -0.029 | -7.374
-13.5 | -0.571 | 0.09707 | -0.026 | -5.882
-13 | -0.542 | 0.08955 | -0.025 | -6.056
-12.5 | -0.514 | 0.08178 | -0.026 | -6.287
-12 | -0.486 | 0.07498 | -0.026 | -6.484
-11.5 | -0.459 | 0.06963 | -0.028 | -6.585
-11 | -0.432 | 0.06321 | -0.029 | -6.826
-10.5 | -0.403 | 0.05883 | -0.03 | -6.858
-10 | -0.378 | 0.0525 | -0.033 | -7.194
-9.5 | -0.343 | 0.06844 | -0.025 | -5.007
-9 | -0.314 | 0.0592 | -0.025 | -5.309
-8.5 | -0.286 | 0.05421 | -0.026 | -5.278
-8 | -0.258 | 0.04929 | -0.027 | -5.239
-7.5 | -0.23 | 0.0454 | -0.028 | -5.069
-7 | -0.201 | 0.04899 | -0.025 | -4.099
-6.5 | -0.173 | 0.04559 | -0.026 | -3.789
-6 | -0.145 | 0.04107 | -0.027 | -3.524
-5.5 | -0.177 | 0.03793 | -0.029 | -4.679
-5 | -0.155 | 0.03551 | -0.03 | -4.367
-4.5 | -0.139 | 0.00522 | -0.057 | -26.548
-4 | -0.076 | 0.00505 | -0.057 | -15.07
-3.5 | -0.009 | 0.00485 | -0.058 | -1.905
-3 | 0.06 | 0.00556 | -0.058 | 10.717
-2.5 | 0.129 | 0.00636 | -0.059 | 20.309
-2 | 0.199 | 0.00626 | -0.06 | 31.789
-1.5 | 0.269 | 0.00618 | -0.06 | 43.586
-1 | 0.34 | 0.00625 | -0.061 | 54.411
-0.5 | 0.411 | 0.00628 | -0.061 | 65.465
0 | 0.481 | 0.00626 | -0.062 | 76.926
0.5 | 0.549 | 0.00652 | -0.062 | 84.245
1 | 0.618 | 0.00587 | -0.063 | 105.243
1.5 | 0.687 | 0.00621 | -0.064 | 110.737
2 | 0.756 | 0.00652 | -0.064 | 115.946
2.5 | 0.825 | 0.00695 | -0.065 | 118.737
3 | 0.888 | 0.00718 | -0.065 | 123.706
3.5 | 0.953 | 0.00757 | -0.065 | 125.963
4 | 1.017 | 0.00807 | -0.066 | 126.064
4.5 | 1.08 | 0.00861 | -0.066 | 125.373
5 | 1.142 | 0.00927 | -0.067 | 123.198
5.5 | 1.203 | 0.00998 | -0.067 | 120.609
6 | 1.262 | 0.01083 | -0.067 | 116.526
6.5 | 1.318 | 0.01189 | -0.068 | 110.816
7 | 1.368 | 0.01315 | -0.068 | 104.033
7.5 | 1.415 | 0.01446 | -0.069 | 97.851
8 | 1.45 | 0.01713 | -0.069 | 84.65
8.5 | 1.478 | 0.01882 | -0.069 | 78.509
9 | 1.491 | 0.02056 | -0.069 | 72.529
9.5 | 1.48 | 0.02253 | -0.07 | 65.718
10 | 1.415 | 0.02524 | -0.07 | 56.058
10.5 | 0.887 | 0.03069 | -0.07 | 28.897
11 | 0.913 | 0.03388 | -0.07 | 26.949
11.5 | 0.944 | 0.0337 | -0.071 | 28.007
12 | 0.966 | 0.03962 | -0.071 | 24.374
12.5 | 0.997 | 0.0396 | -0.071 | 25.17
13 | 1.017 | 0.04598 | -0.071 | 22.123
13.5 | 1.048 | 0.04565 | -0.072 | 22.954
14 | 1.071 | 0.05101 | -0.072 | 20.999

## 112. Re 10M Mach 0.50 (2)
BIGFOIL.COM POLAR EXPORT
NACA64-714 a=0.0
NACA64-714 a=0.0 |  |  |  | Cl Max: | 1.597 | at alpha= | 14 | deg
XFOIL ncrit=9 |  |  |  | L/D Max: | 204.66 | at alpha= | 3.5 | deg
Re: | 10000000 |  |  | Cd Min: | 0.1915 | at alpha= | 19 | deg
Mach: | 0.5 |  |  | Cl=0 at alpha= | -99 | deg
|  |  |  | @ Cl=0.1, Cd= | 0.00545
|  |  |  | @ Cl=0.4, Cd= | 0.00545
|  |  |  | @ Cl=0.6, Cd= | 0.0054014
alpha (deg) | Cl | Cd | Cm | Cl/Cd
0 | 0.5028 | 0.00545 | -0.0712 | 92.2569
0.5 | 0.5738 | 0.00542 | -0.072 | 105.8672
1 | 0.6444 | 0.00537 | -0.0728 | 120
1.5 | 0.712 | 0.00451 | -0.0736 | 157.8714
2 | 0.7825 | 0.00445 | -0.0744 | 175.8427
2.5 | 0.8528 | 0.00443 | -0.0751 | 192.5056
3 | 0.9234 | 0.00454 | -0.0757 | 203.3921
3.5 | 0.9926 | 0.00485 | -0.076 | 204.6598
4 | 1.0608 | 0.00524 | -0.076 | 202.4427
4.5 | 1.1281 | 0.00567 | -0.0757 | 198.9594
5 | 1.1948 | 0.00611 | -0.0751 | 195.5483
5.5 | 1.2598 | 0.00662 | -0.074 | 190.3021
6 | 1.3189 | 0.00734 | -0.0719 | 179.6866
6.5 | 1.3665 | 0.00834 | -0.0679 | 163.8489
7 | 1.4 | 0.00933 | -0.0615 | 150.0536
8 | 1.4296 | 0.01294 | -0.0462 | 110.4791
9 | 1.45 | 0.01961 | -0.0354 | 73.9419
9.5 | 1.4616 | 0.02343 | -0.0312 | 62.3816
10 | 1.483 | 0.02687 | -0.0279 | 55.1917
10.5 | 1.5039 | 0.03049 | -0.0247 | 49.3244
11 | 1.5216 | 0.0345 | -0.0217 | 44.1043
11.5 | 1.5423 | 0.03846 | -0.019 | 40.1014
12 | 1.5567 | 0.04303 | -0.0163 | 36.1771
12.5 | 1.5733 | 0.04772 | -0.0141 | 32.9694
13 | 1.5854 | 0.05298 | -0.0122 | 29.9245
13.5 | 1.5945 | 0.05885 | -0.0109 | 27.0943
14 | 1.597 | 0.06566 | -0.0103 | 24.3223
14.5 | 1.5885 | 0.07393 | -0.0107 | 21.4865
15 | 1.5635 | 0.08438 | -0.013 | 18.5293
15.5 | 1.5322 | 0.09623 | -0.0171 | 15.9223
16 | 1.4983 | 0.10908 | -0.0227 | 13.7358
16.5 | 1.4661 | 0.1224 | -0.0295 | 11.9779
17 | 1.4354 | 0.13616 | -0.0373 | 10.542
17.5 | 1.407 | 0.14998 | -0.0459 | 9.3813
18 | 1.3819 | 0.16392 | -0.0552 | 8.4303
18.5 | 1.3602 | 0.17774 | -0.0647 | 7.6528
19 | 1.3418 | 0.1915 | -0.0746 | 7.0068

## 113. Re 12M Mach 0.00 (1)
BIGFOIL.COM POLAR EXPORT
NACA64-714 a=0.0
NACA64-714 a=0.0 |  |  |  | Cl Max: | 1.582 | at alpha= | 13 | deg
JavaFoil+Calcfoil stall+Eppler ext transition |  |  |  | L/D Max: | 148.094 | at alpha= | 5 | deg
Re: | 12000000 |  |  | Cd Min: | 0.00465 | at alpha= | -3.5 | deg
Mach: | 0 |  |  | Cl=0 at alpha= | -3.4333 | deg
|  |  |  | @ Cl=0.1, Cd= | 0.005796
|  |  |  | @ Cl=0.4, Cd= | 0.0060338
|  |  |  | @ Cl=0.6, Cd= | 0.0056253
alpha (deg) | Cl | Cd | Cm | Cl/Cd
-17 | -0.402 | 0.12626 | -0.02 | -3.186
-16.5 | -0.416 | 0.12034 | -0.021 | -3.454
-16 | -0.429 | 0.11456 | -0.021 | -3.743
-15.5 | -0.441 | 0.10795 | -0.021 | -4.087
-15 | -0.453 | 0.10241 | -0.021 | -4.424
-14.5 | -0.464 | 0.09715 | -0.021 | -4.776
-14 | -0.474 | 0.09198 | -0.022 | -5.149
-13.5 | -0.482 | 0.08721 | -0.022 | -5.523
-13 | -0.488 | 0.08225 | -0.022 | -5.931
-12.5 | -0.492 | 0.07838 | -0.022 | -6.274
-12 | -0.493 | 0.07346 | -0.023 | -6.711
-11.5 | -0.491 | 0.06965 | -0.023 | -7.055
-11 | -0.487 | 0.0655 | -0.023 | -7.434
-10.5 | -0.479 | 0.06098 | -0.024 | -7.858
-10 | -0.467 | 0.05719 | -0.025 | -8.173
-9.5 | -0.451 | 0.05452 | -0.025 | -8.276
-9 | -0.432 | 0.05018 | -0.026 | -8.618
-8.5 | -0.409 | 0.04713 | -0.027 | -8.678
-8 | -0.383 | 0.043 | -0.028 | -8.905
-7.5 | -0.43 | 0.00503 | -0.047 | -85.484
-7 | -0.387 | 0.00517 | -0.047 | -74.955
-6.5 | -0.341 | 0.00511 | -0.047 | -66.675
-6 | -0.291 | 0.00506 | -0.048 | -57.431
-5.5 | -0.238 | 0.00502 | -0.048 | -47.428
-5 | -0.183 | 0.00486 | -0.049 | -37.633
-4.5 | -0.126 | 0.00472 | -0.049 | -26.693
-4 | -0.068 | 0.0047 | -0.05 | -14.373
-3.5 | -0.008 | 0.00465 | -0.05 | -1.745
-3 | 0.052 | 0.00526 | -0.051 | 9.887
-2.5 | 0.112 | 0.00593 | -0.051 | 18.948
-2 | 0.173 | 0.0059 | -0.052 | 29.33
-1.5 | 0.234 | 0.00591 | -0.052 | 39.572
-1 | 0.295 | 0.0059 | -0.053 | 49.917
-0.5 | 0.356 | 0.00594 | -0.053 | 59.94
0 | 0.417 | 0.00607 | -0.054 | 68.67
0.5 | 0.476 | 0.00621 | -0.054 | 76.694
1 | 0.536 | 0.00542 | -0.055 | 98.908
1.5 | 0.596 | 0.00561 | -0.055 | 106.39
2 | 0.656 | 0.00584 | -0.056 | 112.47
2.5 | 0.716 | 0.00602 | -0.056 | 118.875
3 | 0.776 | 0.00627 | -0.057 | 123.746
3.5 | 0.835 | 0.00659 | -0.057 | 126.808
4 | 0.894 | 0.00655 | -0.058 | 136.335
4.5 | 0.952 | 0.00686 | -0.058 | 138.692
5 | 1.01 | 0.00682 | -0.059 | 148.094
5.5 | 1.066 | 0.00777 | -0.059 | 137.247
6 | 1.121 | 0.00818 | -0.06 | 136.952
6.5 | 1.174 | 0.00868 | -0.06 | 135.301
7 | 1.225 | 0.00928 | -0.06 | 131.921
7.5 | 1.274 | 0.00992 | -0.061 | 128.457
8 | 1.321 | 0.01054 | -0.061 | 125.371
8.5 | 1.363 | 0.01193 | -0.061 | 114.259
9 | 1.405 | 0.01274 | -0.062 | 110.323
9.5 | 1.445 | 0.01347 | -0.062 | 107.28
10 | 1.481 | 0.01425 | -0.063 | 103.943
10.5 | 1.512 | 0.01516 | -0.063 | 99.734
11 | 1.538 | 0.01608 | -0.063 | 95.682
11.5 | 1.56 | 0.01714 | -0.064 | 91.031
12 | 1.574 | 0.01822 | -0.064 | 86.358
12.5 | 1.581 | 0.01947 | -0.064 | 81.21
13 | 1.582 | 0.02078 | -0.065 | 76.134
13.5 | 1.576 | 0.02226 | -0.065 | 70.814
14 | 1.565 | 0.02397 | -0.066 | 65.291
14.5 | 1.548 | 0.02555 | -0.066 | 60.599
15 | 1.526 | 0.02744 | -0.066 | 55.617
15.5 | 1.499 | 0.02971 | -0.067 | 50.456
16 | 1.467 | 0.03236 | -0.067 | 45.32
16.5 | 1.425 | 0.03502 | -0.067 | 40.677
17 | 1.375 | 0.03824 | -0.067 | 35.967
17.5 | 1.323 | 0.04214 | -0.067 | 31.402
18 | 1.27 | 0.04576 | -0.067 | 27.745

## 114. Re 12M Mach 0.00 (2)
BIGFOIL.COM POLAR EXPORT
NACA64-714 a=0.0
NACA64-714 a=0.0 |  |  |  | Cl Max: | 1.78 | at alpha= | 20 | deg
XFOIL ncrit=9 |  |  |  | L/D Max: | 184.859 | at alpha= | 5 | deg
Re: | 12000000 |  |  | Cd Min: | 0.06905 | at alpha= | 20 | deg
Mach: | 0 |  |  | Cl=0 at alpha= | -3.5077 | deg
|  |  |  | @ Cl=0.1, Cd= | 0.005432
|  |  |  | @ Cl=0.4, Cd= | 0.0051444
|  |  |  | @ Cl=0.6, Cd= | 0.0042071
alpha (deg) | Cl | Cd | Cm | Cl/Cd
-17 | -1.2317 | 0.0354 | -0.0748 | -34.7938
-16.5 | -1.2966 | 0.02875 | -0.0656 | -45.0991
-16 | -1.2854 | 0.02546 | -0.0621 | -50.487
-15.5 | -1.2664 | 0.02215 | -0.0591 | -57.1738
-15 | -1.2317 | 0.0201 | -0.0573 | -61.2786
-14.5 | -1.1963 | 0.01778 | -0.0555 | -67.2835
-14 | -1.1527 | 0.0163 | -0.0544 | -70.7178
-13.5 | -1.1076 | 0.01484 | -0.0534 | -74.6361
-13 | -1.0592 | 0.01371 | -0.0526 | -77.2575
-12.5 | -1.0108 | 0.01244 | -0.0519 | -81.254
-12 | -0.9605 | 0.01137 | -0.0513 | -84.4767
-11.5 | -0.9072 | 0.01075 | -0.0511 | -84.3907
-11 | -0.8528 | 0.01024 | -0.051 | -83.2812
-10.5 | -0.7979 | 0.00978 | -0.051 | -81.5849
-10 | -0.7426 | 0.00935 | -0.051 | -79.4225
-9.5 | -0.6869 | 0.00894 | -0.0511 | -76.8345
-9 | -0.6308 | 0.00856 | -0.0512 | -73.6916
-8.5 | -0.5743 | 0.00824 | -0.0514 | -69.6966
-8 | -0.5178 | 0.00787 | -0.0516 | -65.7942
-7.5 | -0.4609 | 0.00758 | -0.0519 | -60.8047
-7 | -0.4039 | 0.00723 | -0.0521 | -55.8645
-6.5 | -0.3467 | 0.00693 | -0.0524 | -50.0289
-6 | -0.2892 | 0.00664 | -0.0528 | -43.5542
-5.5 | -0.2316 | 0.0064 | -0.0531 | -36.1875
-5 | -0.1736 | 0.00616 | -0.0536 | -28.1818
-4.5 | -0.1161 | 0.00584 | -0.054 | -19.8801
-4 | -0.0577 | 0.00566 | -0.0545 | -10.1943
-3.5 | 0.0009 | 0.00559 | -0.0551 | 0.161
-3 | 0.0597 | 0.00548 | -0.0558 | 10.8942
-2.5 | 0.1185 | 0.00541 | -0.0564 | 21.9039
-2 | 0.1774 | 0.00533 | -0.0571 | 33.2833
-1.5 | 0.2363 | 0.00527 | -0.0578 | 44.8387
-1 | 0.2952 | 0.00522 | -0.0585 | 56.5517
-0.5 | 0.3541 | 0.00516 | -0.0592 | 68.624
0 | 0.4129 | 0.00514 | -0.0599 | 80.3307
0.5 | 0.4717 | 0.00509 | -0.0607 | 92.6719
1 | 0.5302 | 0.00502 | -0.0614 | 105.6175
1.5 | 0.5867 | 0.00423 | -0.0623 | 138.6998
2 | 0.6449 | 0.00413 | -0.0631 | 156.1501
2.5 | 0.7027 | 0.00407 | -0.0639 | 172.6536
3 | 0.76 | 0.00418 | -0.0645 | 181.8182
3.5 | 0.8168 | 0.00446 | -0.0652 | 183.139
4 | 0.8733 | 0.00475 | -0.0658 | 183.8526
4.5 | 0.9295 | 0.00503 | -0.0663 | 184.7913
5 | 0.9853 | 0.00533 | -0.0668 | 184.8593
5.5 | 1.0399 | 0.00571 | -0.0672 | 182.1191
6 | 1.0908 | 0.00641 | -0.0671 | 170.1716
6.5 | 1.1429 | 0.00691 | -0.0671 | 165.398
7 | 1.1938 | 0.00743 | -0.0669 | 160.6729
7.5 | 1.2431 | 0.00797 | -0.0664 | 155.9724
8 | 1.29 | 0.00848 | -0.0655 | 152.1226
8.5 | 1.3358 | 0.00918 | -0.0646 | 145.512
9 | 1.3797 | 0.0099 | -0.0633 | 139.3636
9.5 | 1.4221 | 0.01059 | -0.0618 | 134.2871
10 | 1.4633 | 0.0112 | -0.0602 | 130.6518
10.5 | 1.4968 | 0.0118 | -0.057 | 126.8475
11 | 1.5151 | 0.01265 | -0.0515 | 119.7708
11.5 | 1.5401 | 0.01368 | -0.0479 | 112.5804
12 | 1.5657 | 0.01489 | -0.0448 | 105.1511
12.5 | 1.5897 | 0.01636 | -0.042 | 97.1699
13 | 1.6143 | 0.01795 | -0.0395 | 89.9331
13.5 | 1.6363 | 0.01982 | -0.0372 | 82.558
14 | 1.6571 | 0.02191 | -0.0351 | 75.6321
14.5 | 1.6786 | 0.02408 | -0.0333 | 69.7093
15 | 1.6921 | 0.02693 | -0.0313 | 62.8333
15.5 | 1.7099 | 0.02961 | -0.0298 | 57.7474
16 | 1.7255 | 0.03263 | -0.0286 | 52.8808
16.5 | 1.7391 | 0.03597 | -0.0276 | 48.3486
17 | 1.7482 | 0.03983 | -0.0266 | 43.8915
17.5 | 1.7586 | 0.04377 | -0.0261 | 40.1782
18 | 1.7659 | 0.04811 | -0.0257 | 36.7055
18.5 | 1.7729 | 0.05268 | -0.0256 | 33.6541
19 | 1.7757 | 0.05787 | -0.0259 | 30.6843
19.5 | 1.778 | 0.06335 | -0.0266 | 28.0663
20 | 1.78 | 0.06905 | -0.0276 | 25.7784

## 115. Re 12M Mach 0.10 (1)
BIGFOIL.COM POLAR EXPORT
NACA64-714 a=0.0
NACA64-714 a=0.0 |  |  |  | Cl Max: | 1.577 | at alpha= | 12.5 | deg
JavaFoil+Calcfoil stall+Eppler ext transition |  |  |  | L/D Max: | 148.037 | at alpha= | 5 | deg
Re: | 12000000 |  |  | Cd Min: | 0.00465 | at alpha= | -3.5 | deg
Mach: | 0.1 |  |  | Cl=0 at alpha= | -3.4333 | deg
|  |  |  | @ Cl=0.1, Cd= | 0.0058108
|  |  |  | @ Cl=0.4, Cd= | 0.0060408
|  |  |  | @ Cl=0.6, Cd= | 0.0056034
alpha (deg) | Cl | Cd | Cm | Cl/Cd
-16.5 | -0.372 | 0.12214 | -0.02 | -3.042
-16 | -0.387 | 0.11587 | -0.021 | -3.341
-15.5 | -0.402 | 0.11044 | -0.021 | -3.642
-15 | -0.417 | 0.10344 | -0.021 | -4.03
-14.5 | -0.431 | 0.09921 | -0.021 | -4.342
-14 | -0.443 | 0.09323 | -0.021 | -4.754
-13.5 | -0.454 | 0.08822 | -0.022 | -5.151
-13 | -0.464 | 0.08308 | -0.022 | -5.58
-12.5 | -0.471 | 0.07901 | -0.022 | -5.957
-12 | -0.475 | 0.0747 | -0.023 | -6.359
-11.5 | -0.476 | 0.07069 | -0.023 | -6.738
-11 | -0.474 | 0.06585 | -0.023 | -7.203
-10.5 | -0.469 | 0.06157 | -0.024 | -7.618
-10 | -0.46 | 0.05769 | -0.025 | -7.966
-9.5 | -0.446 | 0.05415 | -0.025 | -8.235
-9 | -0.428 | 0.05087 | -0.026 | -8.412
-8.5 | -0.406 | 0.04777 | -0.026 | -8.498
-8 | -0.381 | 0.04374 | -0.028 | -8.706
-7.5 | -0.429 | 0.00502 | -0.047 | -85.437
-7 | -0.387 | 0.00516 | -0.047 | -75.027
-6.5 | -0.341 | 0.00512 | -0.048 | -66.6
-6 | -0.291 | 0.00507 | -0.048 | -57.479
-5.5 | -0.239 | 0.00503 | -0.049 | -47.482
-5 | -0.184 | 0.00487 | -0.049 | -37.717
-4.5 | -0.127 | 0.00473 | -0.05 | -26.764
-4 | -0.068 | 0.0047 | -0.05 | -14.434
-3.5 | -0.008 | 0.00465 | -0.05 | -1.754
-3 | 0.052 | 0.00526 | -0.051 | 9.935
-2.5 | 0.113 | 0.00596 | -0.051 | 18.961
-2 | 0.174 | 0.00593 | -0.052 | 29.339
-1.5 | 0.235 | 0.00593 | -0.052 | 39.612
-1 | 0.296 | 0.0059 | -0.053 | 50.212
-0.5 | 0.358 | 0.00591 | -0.053 | 60.57
0 | 0.419 | 0.0061 | -0.054 | 68.726
0.5 | 0.478 | 0.0062 | -0.054 | 77.149
1 | 0.539 | 0.00545 | -0.055 | 98.804
1.5 | 0.599 | 0.0056 | -0.055 | 107.043
2 | 0.66 | 0.00581 | -0.056 | 113.432
2.5 | 0.72 | 0.00606 | -0.056 | 118.83
3 | 0.78 | 0.00627 | -0.057 | 124.34
3.5 | 0.839 | 0.00659 | -0.058 | 127.455
4 | 0.898 | 0.00663 | -0.058 | 135.415
4.5 | 0.957 | 0.00693 | -0.059 | 137.962
5 | 1.014 | 0.00685 | -0.059 | 148.037
5.5 | 1.071 | 0.00782 | -0.059 | 136.865
6 | 1.126 | 0.00824 | -0.06 | 136.693
6.5 | 1.179 | 0.00874 | -0.06 | 134.838
7 | 1.23 | 0.00939 | -0.061 | 130.969
7.5 | 1.279 | 0.01002 | -0.061 | 127.639
8 | 1.326 | 0.01067 | -0.061 | 124.344
8.5 | 1.368 | 0.01207 | -0.062 | 113.394
9 | 1.41 | 0.01291 | -0.062 | 109.227
9.5 | 1.45 | 0.01365 | -0.062 | 106.233
10 | 1.485 | 0.01446 | -0.063 | 102.681
10.5 | 1.515 | 0.01538 | -0.063 | 98.496
11 | 1.54 | 0.01639 | -0.064 | 93.973
11.5 | 1.561 | 0.01742 | -0.064 | 89.571
12 | 1.573 | 0.01855 | -0.064 | 84.785
12.5 | 1.577 | 0.01986 | -0.065 | 79.429
13 | 1.575 | 0.02128 | -0.065 | 74.029
13.5 | 1.567 | 0.02274 | -0.065 | 68.912
14 | 1.552 | 0.02451 | -0.066 | 63.3
14.5 | 1.531 | 0.02619 | -0.066 | 58.457
15 | 1.504 | 0.02837 | -0.066 | 53.009
15.5 | 1.472 | 0.0308 | -0.067 | 47.779
16 | 1.434 | 0.03338 | -0.067 | 42.969
16.5 | 1.386 | 0.03657 | -0.067 | 37.888
17 | 1.331 | 0.03973 | -0.067 | 33.511
17.5 | 1.272 | 0.04398 | -0.067 | 28.933

## 116. Re 12M Mach 0.10 (2)
BIGFOIL.COM POLAR EXPORT
NACA64-714 a=0.0
NACA64-714 a=0.0 |  |  |  | Cl Max: | 1.772 | at alpha= | 19.5 | deg
XFOIL ncrit=9 |  |  |  | L/D Max: | 185.402 | at alpha= | 5 | deg
Re: | 12000000 |  |  | Cd Min: | 0.17445 | at alpha= | -18 | deg
Mach: | 0.1 |  |  | Cl=0 at alpha= | -3.5085 | deg
|  |  |  | @ Cl=0.1, Cd= | 0.0054361
|  |  |  | @ Cl=0.4, Cd= | 0.0051526
|  |  |  | @ Cl=0.6, Cd= | 0.004224
alpha (deg) | Cl | Cd | Cm | Cl/Cd
-18 | -0.5843 | 0.17445 | 0.0102 | -3.3494
-17.5 | -0.5739 | 0.16617 | 0.0051 | -3.4537
-17 | -0.5603 | 0.15894 | 0.0006 | -3.5252
-15.5 | -1.1781 | 0.03385 | -0.0682 | -34.8035
-15 | -1.2065 | 0.02528 | -0.0631 | -47.7255
-14.5 | -1.1903 | 0.02084 | -0.0599 | -57.1161
-14 | -1.1529 | 0.01856 | -0.0581 | -62.1175
-13.5 | -1.1121 | 0.01645 | -0.0566 | -67.6049
-13 | -1.0656 | 0.01493 | -0.0554 | -71.3731
-12.5 | -1.0181 | 0.0134 | -0.0544 | -75.9776
-12 | -0.9674 | 0.01224 | -0.0536 | -79.0359
-11.5 | -0.9154 | 0.0112 | -0.053 | -81.7321
-11 | -0.8611 | 0.01052 | -0.0526 | -81.8536
-10.5 | -0.8057 | 0.00999 | -0.0524 | -80.6507
-10 | -0.7497 | 0.00951 | -0.0523 | -78.8328
-9.5 | -0.6933 | 0.00908 | -0.0522 | -76.3546
-9 | -0.6366 | 0.00867 | -0.0523 | -73.4256
-8.5 | -0.5794 | 0.00834 | -0.0524 | -69.4724
-8 | -0.5223 | 0.00795 | -0.0524 | -65.6981
-7 | -0.4072 | 0.0073 | -0.0528 | -55.7808
-6.5 | -0.3495 | 0.00698 | -0.053 | -50.0716
-6 | -0.2915 | 0.00667 | -0.0533 | -43.7031
-5.5 | -0.2333 | 0.00643 | -0.0537 | -36.283
-5 | -0.1749 | 0.00618 | -0.0541 | -28.301
-4.5 | -0.1165 | 0.00594 | -0.0545 | -19.6128
-4 | -0.0581 | 0.00567 | -0.0549 | -10.2469
-3.5 | 0.001 | 0.00559 | -0.0555 | 0.17889
-3 | 0.0602 | 0.00549 | -0.0561 | 10.9654
-2.5 | 0.1193 | 0.00541 | -0.0568 | 22.0518
-2 | 0.1787 | 0.00533 | -0.0574 | 33.5272
-1.5 | 0.2379 | 0.00527 | -0.0581 | 45.1423
-1 | 0.2972 | 0.00522 | -0.0588 | 56.9349
-0.5 | 0.3565 | 0.00516 | -0.0595 | 69.0891
0 | 0.4157 | 0.00515 | -0.0603 | 80.7184
0.5 | 0.4749 | 0.00509 | -0.061 | 93.3006
1 | 0.5338 | 0.00502 | -0.0618 | 106.3347
1.5 | 0.5906 | 0.00424 | -0.0627 | 139.2925
2 | 0.6492 | 0.00414 | -0.0635 | 156.8116
2.5 | 0.7074 | 0.00408 | -0.0642 | 173.3824
3 | 0.7651 | 0.00419 | -0.0649 | 182.6014
3.5 | 0.8223 | 0.00446 | -0.0655 | 184.3722
4 | 0.8791 | 0.00476 | -0.0661 | 184.6849
4.5 | 0.9357 | 0.00505 | -0.0667 | 185.2871
5 | 0.9919 | 0.00535 | -0.0672 | 185.4019
5.5 | 1.0469 | 0.00574 | -0.0675 | 182.3868
6 | 1.0981 | 0.00644 | -0.0673 | 170.5124
6.5 | 1.1504 | 0.00695 | -0.0672 | 165.5252
7 | 1.2014 | 0.00748 | -0.067 | 160.615
7.5 | 1.2508 | 0.00803 | -0.0664 | 155.7659
8 | 1.2975 | 0.00857 | -0.0653 | 151.4002
8.5 | 1.3435 | 0.00927 | -0.0643 | 144.9299
9 | 1.3869 | 0.01002 | -0.0629 | 138.4132
9.5 | 1.4287 | 0.01072 | -0.0611 | 133.2743
10 | 1.4686 | 0.01137 | -0.0591 | 129.1645
10.5 | 1.4935 | 0.01201 | -0.0542 | 124.3547
11 | 1.5154 | 0.01297 | -0.0496 | 116.8389
11.5 | 1.5407 | 0.01411 | -0.0461 | 109.1921
12 | 1.5671 | 0.0154 | -0.0432 | 101.7597
12.5 | 1.5906 | 0.017 | -0.0404 | 93.5647
13 | 1.6158 | 0.01867 | -0.038 | 86.5453
13.5 | 1.6366 | 0.02073 | -0.0356 | 78.9484
14 | 1.6576 | 0.02292 | -0.0336 | 72.3211
14.5 | 1.6779 | 0.02528 | -0.0318 | 66.3726
15 | 1.6913 | 0.02828 | -0.0298 | 59.8055
15.5 | 1.7079 | 0.03119 | -0.0284 | 54.7579
16 | 1.7237 | 0.03434 | -0.0272 | 50.1951
16.5 | 1.735 | 0.03801 | -0.0262 | 45.6459
17 | 1.7447 | 0.04199 | -0.0253 | 41.5504
17.5 | 1.7555 | 0.04599 | -0.0248 | 38.1713
18 | 1.7591 | 0.05092 | -0.0246 | 34.5463
18.5 | 1.7641 | 0.05586 | -0.0246 | 31.5807
19 | 1.7682 | 0.06113 | -0.0251 | 28.9252
19.5 | 1.772 | 0.06658 | -0.0259 | 26.6146
20 | 1.7699 | 0.07303 | -0.0272 | 24.2352

## 117. Re 12M Mach 0.25 (1)
BIGFOIL.COM POLAR EXPORT
NACA64-714 a=0.0
NACA64-714 a=0.0 |  |  |  | Cl Max: | 1.556 | at alpha= | 11.5 | deg
JavaFoil+Calcfoil stall+Eppler ext transition |  |  |  | L/D Max: | 143.703 | at alpha= | 4.5 | deg
Re: | 12000000 |  |  | Cd Min: | 0.00467 | at alpha= | -3.5 | deg
Mach: | 0.25 |  |  | Cl=0 at alpha= | -3.4355 | deg
|  |  |  | @ Cl=0.1, Cd= | 0.005829
|  |  |  | @ Cl=0.4, Cd= | 0.0060611
|  |  |  | @ Cl=0.6, Cd= | 0.0056513
alpha (deg) | Cl | Cd | Cm | Cl/Cd
-14.5 | -0.066 | 0.10765 | -0.021 | -0.61
-14 | -0.121 | 0.10221 | -0.021 | -1.18
-13.5 | -0.188 | 0.09509 | -0.021 | -1.974
-13 | -0.235 | 0.08909 | -0.021 | -2.643
-12.5 | -0.276 | 0.0848 | -0.022 | -3.253
-12 | -0.311 | 0.07972 | -0.022 | -3.898
-11.5 | -0.34 | 0.07441 | -0.022 | -4.571
-11 | -0.364 | 0.06925 | -0.023 | -5.253
-10.5 | -0.381 | 0.06442 | -0.023 | -5.916
-10 | -0.392 | 0.06084 | -0.024 | -6.439
-9.5 | -0.395 | 0.05768 | -0.024 | -6.851
-9 | -0.392 | 0.05315 | -0.025 | -7.374
-8.5 | -0.381 | 0.05049 | -0.025 | -7.547
-8 | -0.364 | 0.04718 | -0.026 | -7.717
-7.5 | -0.341 | 0.04362 | -0.027 | -7.822
-7 | -0.384 | 0.00503 | -0.049 | -76.358
-6.5 | -0.342 | 0.00517 | -0.049 | -66.162
-6 | -0.294 | 0.00512 | -0.049 | -57.49
-5.5 | -0.243 | 0.00508 | -0.05 | -47.754
-5 | -0.187 | 0.00497 | -0.05 | -37.662
-4.5 | -0.129 | 0.00487 | -0.051 | -26.573
-4 | -0.07 | 0.00473 | -0.051 | -14.722
-3.5 | -0.008 | 0.00467 | -0.052 | -1.793
-3 | 0.054 | 0.00528 | -0.052 | 10.151
-2.5 | 0.116 | 0.00602 | -0.053 | 19.288
-2 | 0.179 | 0.00598 | -0.053 | 29.9
-1.5 | 0.241 | 0.00594 | -0.054 | 40.64
-1 | 0.304 | 0.00596 | -0.054 | 51.071
-0.5 | 0.368 | 0.00599 | -0.055 | 61.456
0 | 0.431 | 0.00613 | -0.055 | 70.272
0.5 | 0.492 | 0.00629 | -0.056 | 78.137
1 | 0.554 | 0.00554 | -0.056 | 99.985
1.5 | 0.616 | 0.00569 | -0.057 | 108.13
2 | 0.678 | 0.00591 | -0.057 | 114.661
2.5 | 0.739 | 0.00617 | -0.058 | 119.752
3 | 0.801 | 0.00643 | -0.059 | 124.61
3.5 | 0.861 | 0.00656 | -0.059 | 131.381
4 | 0.922 | 0.00681 | -0.06 | 135.48
4.5 | 0.981 | 0.00683 | -0.06 | 143.703
5 | 1.039 | 0.00773 | -0.06 | 134.546
5.5 | 1.096 | 0.00814 | -0.061 | 134.769
6 | 1.152 | 0.00863 | -0.061 | 133.509
6.5 | 1.206 | 0.00921 | -0.062 | 130.997
7 | 1.257 | 0.00992 | -0.062 | 126.72
7.5 | 1.307 | 0.01062 | -0.062 | 123.008
8 | 1.354 | 0.01135 | -0.063 | 119.218
8.5 | 1.394 | 0.01295 | -0.063 | 107.662
9 | 1.435 | 0.01388 | -0.063 | 103.39
9.5 | 1.472 | 0.01474 | -0.064 | 99.854
10 | 1.503 | 0.01574 | -0.064 | 95.511
10.5 | 1.528 | 0.01679 | -0.065 | 90.965
11 | 1.545 | 0.01798 | -0.065 | 85.925
11.5 | 1.556 | 0.01927 | -0.065 | 80.737
12 | 1.554 | 0.02063 | -0.066 | 75.34
12.5 | 1.541 | 0.02225 | -0.066 | 69.276
13 | 1.517 | 0.02428 | -0.066 | 62.462
13.5 | 1.483 | 0.02625 | -0.067 | 56.483
14 | 1.438 | 0.02844 | -0.067 | 50.549
14.5 | 1.382 | 0.03112 | -0.067 | 44.404
15 | 1.315 | 0.03475 | -0.067 | 37.84
15.5 | 1.24 | 0.03828 | -0.068 | 32.388
16 | 1.157 | 0.04197 | -0.068 | 27.572
16.5 | 1.053 | 0.04853 | -0.067 | 21.704

## 118. Re 12M Mach 0.25 (2)
BIGFOIL.COM POLAR EXPORT
NACA64-714 a=0.0
NACA64-714 a=0.0 |  |  |  | Cl Max: | 1.7276 | at alpha= | 18.5 | deg
XFOIL ncrit=9 |  |  |  | L/D Max: | 188.774 | at alpha= | 4.5 | deg
Re: | 12000000 |  |  | Cd Min: | 0.14574 | at alpha= | -15.5 | deg
Mach: | 0.25 |  |  | Cl=0 at alpha= | -3.509 | deg
|  |  |  | @ Cl=0.1, Cd= | 0.0054853
|  |  |  | @ Cl=0.4, Cd= | 0.0051853
|  |  |  | @ Cl=0.6, Cd= | 0.0044345
alpha (deg) | Cl | Cd | Cm | Cl/Cd
-15.5 | -0.5015 | 0.14574 | -0.0097 | -3.4411
-15 | -0.4932 | 0.13708 | -0.0148 | -3.5979
-14.5 | -0.5056 | 0.1238 | -0.0224 | -4.084
-14 | -0.4995 | 0.11536 | -0.0275 | -4.3299
-13.5 | -0.501 | 0.10565 | -0.0334 | -4.7421
-13 | -0.5224 | 0.09282 | -0.0414 | -5.6281
-12.5 | -0.5802 | 0.07452 | -0.0542 | -7.7858
-12 | -0.708 | 0.05127 | -0.0733 | -13.8092
-11.5 | -0.8168 | 0.03588 | -0.0692 | -22.7648
-11 | -0.8889 | 0.01575 | -0.0639 | -56.4381
-10.5 | -0.8407 | 0.01313 | -0.062 | -64.0289
-10 | -0.7856 | 0.01155 | -0.0606 | -68.0173
-9.5 | -0.7277 | 0.01048 | -0.0595 | -69.437
-9 | -0.6683 | 0.00965 | -0.0586 | -69.2539
-8.5 | -0.608 | 0.00905 | -0.0579 | -67.1823
-8 | -0.5475 | 0.0085 | -0.0574 | -64.4118
-7.5 | -0.4866 | 0.00807 | -0.057 | -60.2974
-7 | -0.4256 | 0.00769 | -0.0568 | -55.3446
-6.5 | -0.3647 | 0.00731 | -0.0567 | -49.8906
-6 | -0.3041 | 0.0069 | -0.0565 | -44.0725
-5.5 | -0.2432 | 0.00659 | -0.0566 | -36.9044
-5 | -0.1821 | 0.00632 | -0.0567 | -28.8133
-4.5 | -0.1209 | 0.0061 | -0.057 | -19.8197
-4 | -0.0603 | 0.00575 | -0.0572 | -10.487
-3.5 | 0.0011 | 0.00563 | -0.0577 | 0.19538
-3 | 0.0627 | 0.00554 | -0.0582 | 11.3177
-2.5 | 0.1241 | 0.00545 | -0.0588 | 22.7706
-2 | 0.1857 | 0.00536 | -0.0594 | 34.6455
-1.5 | 0.2471 | 0.00531 | -0.0601 | 46.5348
-1 | 0.3086 | 0.00523 | -0.0608 | 59.0057
-0.5 | 0.3699 | 0.0052 | -0.0615 | 71.1346
0 | 0.4313 | 0.00517 | -0.0623 | 83.4236
0.5 | 0.4926 | 0.00512 | -0.063 | 96.2109
1 | 0.5536 | 0.00505 | -0.0638 | 109.6238
1.5 | 0.6124 | 0.00427 | -0.0647 | 143.4192
2 | 0.6731 | 0.00417 | -0.0655 | 161.4149
2.5 | 0.7335 | 0.00412 | -0.0663 | 178.034
3 | 0.7933 | 0.00424 | -0.0669 | 187.0991
3.5 | 0.8527 | 0.00452 | -0.0675 | 188.6504
4 | 0.9115 | 0.00484 | -0.068 | 188.3264
4.5 | 0.9703 | 0.00514 | -0.0685 | 188.7743
5 | 1.0286 | 0.00547 | -0.0688 | 188.0439
5.5 | 1.0858 | 0.00585 | -0.069 | 185.6068
6 | 1.139 | 0.00654 | -0.0686 | 174.159
6.5 | 1.1917 | 0.00718 | -0.0681 | 165.9749
7 | 1.2431 | 0.00779 | -0.0673 | 159.5764
7.5 | 1.2931 | 0.00838 | -0.0662 | 154.3079
8 | 1.3371 | 0.00901 | -0.0639 | 148.4018
8.5 | 1.3818 | 0.00988 | -0.0622 | 139.8583
9 | 1.4197 | 0.01077 | -0.0591 | 131.8199
9.5 | 1.4435 | 0.01155 | -0.0533 | 124.9784
10 | 1.4662 | 0.01261 | -0.0483 | 116.2728
10.5 | 1.4942 | 0.01382 | -0.0446 | 108.1187
11 | 1.5219 | 0.01525 | -0.0413 | 99.7967
11.5 | 1.5471 | 0.01702 | -0.0381 | 90.8989
12 | 1.5748 | 0.0188 | -0.0356 | 83.766
12.5 | 1.5972 | 0.02108 | -0.0329 | 75.7685
13 | 1.6205 | 0.02344 | -0.0307 | 69.134
13.5 | 1.6382 | 0.0263 | -0.0284 | 62.289
14 | 1.6572 | 0.02926 | -0.0264 | 56.637
14.5 | 1.6721 | 0.0327 | -0.0247 | 51.1346
15 | 1.6849 | 0.03649 | -0.0231 | 46.1743
15.5 | 1.696 | 0.04051 | -0.0217 | 41.8662
16 | 1.7063 | 0.04486 | -0.0208 | 38.0361
16.5 | 1.716 | 0.04941 | -0.0201 | 34.7298
17 | 1.722 | 0.0545 | -0.0197 | 31.5963
17.5 | 1.7243 | 0.06027 | -0.0199 | 28.6096
18 | 1.726 | 0.06631 | -0.0204 | 26.0293
18.5 | 1.7276 | 0.07264 | -0.0214 | 23.783
19 | 1.719 | 0.0805 | -0.0232 | 21.354
19.5 | 1.7156 | 0.08797 | -0.0253 | 19.5021
20 | 1.7099 | 0.09598 | -0.028 | 17.8152

## 119. Re 12M Mach 0.50 (1)
BIGFOIL.COM POLAR EXPORT
NACA64-714 a=0.0
NACA64-714 a=0.0 |  |  |  | Cl Max: | 1.493 | at alpha= | 9 | deg
JavaFoil+Calcfoil stall+Eppler ext transition |  |  |  | L/D Max: | 125.37 | at alpha= | 4 | deg
Re: | 12000000 |  |  | Cd Min: | 0.00476 | at alpha= | -3.5 | deg
Mach: | 0.5 |  |  | Cl=0 at alpha= | -3.4348 | deg
|  |  |  | @ Cl=0.1, Cd= | 0.0054036
|  |  |  | @ Cl=0.4, Cd= | 0.0061907
|  |  |  | @ Cl=0.6, Cd= | 0.0060978
alpha (deg) | Cl | Cd | Cm | Cl/Cd
-20 | -0.944 | 0.1521 | -0.026 | -6.209
-19.5 | -0.915 | 0.14234 | -0.026 | -6.429
-19 | -0.886 | 0.13879 | -0.026 | -6.381
-18.5 | -0.858 | 0.13004 | -0.026 | -6.594
-18 | -0.83 | 0.12389 | -0.026 | -6.697
-17.5 | -0.802 | 0.11517 | -0.027 | -6.966
-17 | -0.772 | 0.1231 | -0.026 | -6.272
-16.5 | -0.743 | 0.11832 | -0.026 | -6.281
-16 | -0.715 | 0.10832 | -0.026 | -6.603
-15.5 | -0.688 | 0.10084 | -0.027 | -6.823
-15 | -0.66 | 0.09422 | -0.028 | -7.005
-14.5 | -0.633 | 0.08802 | -0.029 | -7.191
-14 | -0.609 | 0.07797 | -0.031 | -7.81
-13.5 | -0.571 | 0.09617 | -0.026 | -5.938
-13 | -0.542 | 0.0889 | -0.026 | -6.102
-12.5 | -0.514 | 0.08062 | -0.026 | -6.379
-12 | -0.487 | 0.07373 | -0.027 | -6.602
-11.5 | -0.459 | 0.06839 | -0.028 | -6.712
-11 | -0.433 | 0.06162 | -0.03 | -7.021
-10.5 | -0.405 | 0.05693 | -0.031 | -7.114
-10 | -0.385 | 0.04518 | -0.037 | -8.52
-9.5 | -0.343 | 0.06692 | -0.025 | -5.121
-9 | -0.314 | 0.05802 | -0.025 | -5.418
-8.5 | -0.286 | 0.05308 | -0.026 | -5.393
-8 | -0.258 | 0.0486 | -0.028 | -5.318
-7.5 | -0.23 | 0.04525 | -0.028 | -5.087
-7 | -0.201 | 0.0487 | -0.025 | -4.125
-6.5 | -0.173 | 0.0456 | -0.026 | -3.789
-6 | -0.145 | 0.04083 | -0.028 | -3.546
-5.5 | -0.178 | 0.03769 | -0.029 | -4.71
-5 | -0.155 | 0.03522 | -0.03 | -4.406
-4.5 | -0.139 | 0.00513 | -0.057 | -26.999
-4 | -0.076 | 0.00494 | -0.057 | -15.382
-3.5 | -0.009 | 0.00476 | -0.058 | -1.942
-3 | 0.06 | 0.00545 | -0.058 | 10.927
-2.5 | 0.129 | 0.00537 | -0.059 | 24.06
-2 | 0.199 | 0.00615 | -0.06 | 32.37
-1.5 | 0.269 | 0.00613 | -0.06 | 43.985
-1 | 0.34 | 0.00614 | -0.061 | 55.339
-0.5 | 0.411 | 0.0062 | -0.061 | 66.368
0 | 0.481 | 0.00638 | -0.062 | 75.51
0.5 | 0.549 | 0.00663 | -0.062 | 82.813
1 | 0.618 | 0.00591 | -0.063 | 104.565
1.5 | 0.687 | 0.00617 | -0.064 | 111.325
2 | 0.756 | 0.00654 | -0.064 | 115.694
2.5 | 0.825 | 0.00697 | -0.065 | 118.37
3 | 0.889 | 0.00719 | -0.065 | 123.589
3.5 | 0.953 | 0.00761 | -0.066 | 125.189
4 | 1.017 | 0.00811 | -0.066 | 125.37
4.5 | 1.081 | 0.00864 | -0.066 | 125.084
5 | 1.143 | 0.00925 | -0.067 | 123.491
5.5 | 1.204 | 0.00997 | -0.067 | 120.719
6 | 1.263 | 0.01082 | -0.068 | 116.796
6.5 | 1.319 | 0.01191 | -0.068 | 110.746
7 | 1.37 | 0.01303 | -0.068 | 105.101
7.5 | 1.416 | 0.0142 | -0.069 | 99.766
8 | 1.452 | 0.01668 | -0.069 | 87.089
8.5 | 1.48 | 0.01822 | -0.069 | 81.232
9 | 1.493 | 0.01992 | -0.07 | 74.936
9.5 | 1.483 | 0.02186 | -0.07 | 67.826
10 | 1.417 | 0.02446 | -0.07 | 57.925
10.5 | 0.888 | 0.02971 | -0.07 | 29.897
11 | 0.914 | 0.03271 | -0.07 | 27.953
11.5 | 0.946 | 0.03248 | -0.071 | 29.117
12 | 0.968 | 0.03813 | -0.071 | 25.389
12.5 | 0.999 | 0.03803 | -0.072 | 26.261
13 | 1.02 | 0.0443 | -0.071 | 23.018
13.5 | 1.05 | 0.04386 | -0.072 | 23.949
14 | 1.074 | 0.04878 | -0.072 | 22.016

## 120. Re 12M Mach 0.50 (2)
BIGFOIL.COM POLAR EXPORT
NACA64-714 a=0.0
NACA64-714 a=0.0 |  |  |  | Cl Max: | 1.6194 | at alpha= | 13.5 | deg
XFOIL ncrit=9 |  |  |  | L/D Max: | 204.789 | at alpha= | 3 | deg
Re: | 12000000 |  |  | Cd Min: | 0.25602 | at alpha= | -20 | deg
Mach: | 0.5 |  |  | Cl=0 at alpha= | -3.5151 | deg
|  |  |  | @ Cl=0.1, Cd= | 0.0057002
|  |  |  | @ Cl=0.4, Cd= | 0.0053524
|  |  |  | @ Cl=0.6, Cd= | 0.0051377
alpha (deg) | Cl | Cd | Cm | Cl/Cd
-20 | -0.6369 | 0.25602 | 0.048 | -2.4877
-19.5 | -0.6119 | 0.24815 | 0.0428 | -2.4658
-19 | -0.5879 | 0.24025 | 0.0377 | -2.447
-18.5 | -0.5639 | 0.23239 | 0.0325 | -2.4265
-18 | -0.5401 | 0.22442 | 0.0275 | -2.4066
-17.5 | -0.5165 | 0.21654 | 0.0225 | -2.3852
-17 | -0.4947 | 0.20816 | 0.0173 | -2.3765
-16.5 | -0.4719 | 0.19997 | 0.0124 | -2.3599
-16 | -0.4496 | 0.19163 | 0.0075 | -2.3462
-15.5 | -0.4281 | 0.1832 | 0.0026 | -2.3368
-15 | -0.4088 | 0.17391 | -0.0024 | -2.3506
-14.5 | -0.3882 | 0.16569 | -0.0072 | -2.3429
-14 | -0.3622 | 0.15951 | -0.0115 | -2.2707
-13 | -0.3198 | 0.14423 | -0.0206 | -2.2173
-12.5 | -0.3026 | 0.1358 | -0.0252 | -2.2283
-12 | -0.2865 | 0.12737 | -0.0299 | -2.2494
-11.5 | -0.2685 | 0.11978 | -0.0343 | -2.2416
-11 | -0.2653 | 0.10912 | -0.0397 | -2.4313
-10.5 | -0.2677 | 0.09813 | -0.0457 | -2.728
-10 | -0.2703 | 0.08813 | -0.0516 | -3.0671
-9.5 | -0.2677 | 0.07962 | -0.0568 | -3.3622
-9 | -0.2763 | 0.06998 | -0.0631 | -3.9483
-8.5 | -0.2766 | 0.06202 | -0.0686 | -4.4599
-8 | -0.3007 | 0.05194 | -0.0788 | -5.7894
-7.5 | -0.3277 | 0.04506 | -0.0793 | -7.2725
-7 | -0.3351 | 0.03685 | -0.0798 | -9.0936
-6.5 | -0.3344 | 0.0272 | -0.0786 | -12.2941
-6 | -0.3212 | 0.01693 | -0.076 | -18.9722
-5.5 | -0.288 | 0.00851 | -0.073 | -33.8425
-5 | -0.2173 | 0.00721 | -0.0708 | -30.1387
-4.5 | -0.1441 | 0.00667 | -0.0694 | -21.6042
-4 | -0.0707 | 0.0063 | -0.0686 | -11.2222
-3.5 | 0.0022 | 0.00603 | -0.0682 | 0.36484
-3 | 0.0738 | 0.00574 | -0.068 | 12.8571
-2.5 | 0.1463 | 0.00563 | -0.0682 | 25.9858
-2 | 0.2179 | 0.00553 | -0.0686 | 39.4033
-1.5 | 0.2896 | 0.00544 | -0.0691 | 53.2353
-1 | 0.3608 | 0.00538 | -0.0697 | 67.0632
-0.5 | 0.4319 | 0.00533 | -0.0704 | 81.0319
0 | 0.5031 | 0.00528 | -0.0712 | 95.2841
0.5 | 0.5739 | 0.00529 | -0.072 | 108.4877
1.5 | 0.7127 | 0.00448 | -0.0737 | 159.0848
2 | 0.7834 | 0.00438 | -0.0746 | 178.8584
2.5 | 0.8538 | 0.00436 | -0.0753 | 195.8257
3 | 0.9236 | 0.00451 | -0.0758 | 204.7894
3.5 | 0.9926 | 0.00485 | -0.076 | 204.6598
4 | 1.0609 | 0.00523 | -0.076 | 202.8489
4.5 | 1.1286 | 0.00564 | -0.0758 | 200.1064
5 | 1.1954 | 0.00608 | -0.0752 | 196.6118
5.5 | 1.2606 | 0.00659 | -0.0742 | 191.2898
6 | 1.3192 | 0.00734 | -0.072 | 179.7275
6.5 | 1.3671 | 0.00834 | -0.0681 | 163.9209
7 | 1.4039 | 0.00933 | -0.0623 | 150.4716
8 | 1.4332 | 0.01269 | -0.0464 | 112.9393
8.5 | 1.4482 | 0.01552 | -0.0407 | 93.3119
9 | 1.4563 | 0.01921 | -0.0357 | 75.8095
9.5 | 1.4761 | 0.02264 | -0.032 | 65.1988
10 | 1.5017 | 0.02597 | -0.0291 | 57.8244
10.5 | 1.5254 | 0.02945 | -0.0261 | 51.7963
11 | 1.5478 | 0.03314 | -0.023 | 46.7049
11.5 | 1.564 | 0.03726 | -0.0198 | 41.9753
12 | 1.581 | 0.0414 | -0.0167 | 38.1884
12.5 | 1.5946 | 0.04615 | -0.0141 | 34.5525
13 | 1.6084 | 0.05116 | -0.0119 | 31.4386
13.5 | 1.6194 | 0.05674 | -0.0102 | 28.5407
14 | 1.6191 | 0.06367 | -0.0094 | 25.4296
14.5 | 1.6085 | 0.07198 | -0.0096 | 22.3465
15 | 1.5792 | 0.08274 | -0.0119 | 19.0863
15.5 | 1.5458 | 0.09472 | -0.0159 | 16.3197
16 | 1.5112 | 0.10756 | -0.0215 | 14.0498
16.5 | 1.4781 | 0.12092 | -0.0282 | 12.2238
17 | 1.4442 | 0.13502 | -0.0363 | 10.6962
17.5 | 1.4154 | 0.14887 | -0.0449 | 9.5076
18 | 1.39 | 0.16281 | -0.0542 | 8.5376
18.5 | 1.3682 | 0.17662 | -0.0637 | 7.7466

## 121. Re 14M Mach 0.00 (1)
BIGFOIL.COM POLAR EXPORT
NACA64-714 a=0.0
NACA64-714 a=0.0 |  |  |  | Cl Max: | 1.584 | at alpha= | 13 | deg
JavaFoil+Calcfoil stall+Eppler ext transition |  |  |  | L/D Max: | 147.987 | at alpha= | 5 | deg
Re: | 14000000 |  |  | Cd Min: | 0.00458 | at alpha= | -3.5 | deg
Mach: | 0 |  |  | Cl=0 at alpha= | -3.4333 | deg
|  |  |  | @ Cl=0.1, Cd= | 0.00518
|  |  |  | @ Cl=0.4, Cd= | 0.0061093
|  |  |  | @ Cl=0.6, Cd= | 0.0056327
alpha (deg) | Cl | Cd | Cm | Cl/Cd
-17 | -0.402 | 0.12452 | -0.02 | -3.231
-16.5 | -0.416 | 0.11872 | -0.021 | -3.502
-16 | -0.429 | 0.11302 | -0.021 | -3.795
-15.5 | -0.442 | 0.10649 | -0.021 | -4.147
-15 | -0.453 | 0.10272 | -0.021 | -4.413
-14.5 | -0.464 | 0.09741 | -0.021 | -4.765
-14 | -0.474 | 0.09218 | -0.022 | -5.14
-13.5 | -0.482 | 0.08609 | -0.022 | -5.597
-13 | -0.488 | 0.08197 | -0.022 | -5.954
-12.5 | -0.492 | 0.07722 | -0.023 | -6.371
-12 | -0.493 | 0.07317 | -0.023 | -6.743
-11.5 | -0.491 | 0.07 | -0.023 | -7.02
-11 | -0.487 | 0.06483 | -0.024 | -7.514
-10.5 | -0.479 | 0.06057 | -0.024 | -7.915
-10 | -0.468 | 0.05669 | -0.025 | -8.251
-9.5 | -0.451 | 0.05399 | -0.025 | -8.362
-9 | -0.433 | 0.04954 | -0.026 | -8.739
-8.5 | -0.41 | 0.04632 | -0.027 | -8.846
-8 | -0.384 | 0.04158 | -0.029 | -9.246
-7.5 | -0.43 | 0.00495 | -0.047 | -86.843
-7 | -0.387 | 0.00507 | -0.047 | -76.298
-6.5 | -0.341 | 0.00502 | -0.047 | -67.898
-6 | -0.291 | 0.00498 | -0.048 | -58.388
-5.5 | -0.238 | 0.00494 | -0.048 | -48.225
-5 | -0.183 | 0.00478 | -0.049 | -38.28
-4.5 | -0.126 | 0.00464 | -0.049 | -27.149
-4 | -0.068 | 0.00462 | -0.05 | -14.626
-3.5 | -0.008 | 0.00458 | -0.05 | -1.773
-3 | 0.052 | 0.00518 | -0.051 | 10.049
-2.5 | 0.112 | 0.00518 | -0.051 | 21.697
-2 | 0.173 | 0.00585 | -0.052 | 29.594
-1.5 | 0.234 | 0.00585 | -0.052 | 39.98
-1 | 0.295 | 0.0059 | -0.053 | 49.966
-0.5 | 0.356 | 0.00603 | -0.053 | 59.052
0 | 0.417 | 0.00614 | -0.054 | 67.911
0.5 | 0.476 | 0.00621 | -0.054 | 76.651
1 | 0.536 | 0.00544 | -0.055 | 98.525
1.5 | 0.596 | 0.00562 | -0.055 | 106.106
2 | 0.656 | 0.00581 | -0.056 | 112.938
2.5 | 0.716 | 0.006 | -0.056 | 119.421
3 | 0.776 | 0.00629 | -0.057 | 123.299
3.5 | 0.835 | 0.00656 | -0.057 | 127.324
4 | 0.894 | 0.0066 | -0.058 | 135.377
4.5 | 0.952 | 0.00685 | -0.058 | 138.973
5 | 1.01 | 0.00682 | -0.059 | 147.987
5.5 | 1.066 | 0.00777 | -0.059 | 137.251
6 | 1.121 | 0.0082 | -0.06 | 136.75
6.5 | 1.175 | 0.0087 | -0.06 | 135.009
7 | 1.225 | 0.00925 | -0.06 | 132.526
7.5 | 1.275 | 0.00981 | -0.061 | 130.011
8 | 1.323 | 0.0104 | -0.061 | 127.129
8.5 | 1.365 | 0.01167 | -0.061 | 116.933
9 | 1.407 | 0.01241 | -0.062 | 113.344
9.5 | 1.447 | 0.01312 | -0.062 | 110.343
10 | 1.483 | 0.01388 | -0.063 | 106.83
10.5 | 1.514 | 0.01475 | -0.063 | 102.632
11 | 1.54 | 0.01564 | -0.063 | 98.474
11.5 | 1.562 | 0.01662 | -0.064 | 94.022
12 | 1.576 | 0.01773 | -0.064 | 88.892
12.5 | 1.583 | 0.01886 | -0.065 | 83.926
13 | 1.584 | 0.02022 | -0.065 | 78.342
13.5 | 1.578 | 0.02172 | -0.065 | 72.684
14 | 1.567 | 0.02337 | -0.066 | 67.046
14.5 | 1.55 | 0.02494 | -0.066 | 62.16
15 | 1.528 | 0.02677 | -0.066 | 57.096
15.5 | 1.501 | 0.02898 | -0.067 | 51.794
16 | 1.469 | 0.03131 | -0.067 | 46.914
16.5 | 1.426 | 0.03419 | -0.067 | 41.715
17 | 1.377 | 0.03729 | -0.067 | 36.933
17.5 | 1.326 | 0.04057 | -0.068 | 32.678
18 | 1.272 | 0.04416 | -0.068 | 28.802

## 122. Re 14M Mach 0.00 (2)
BIGFOIL.COM POLAR EXPORT
NACA64-714 a=0.0
NACA64-714 a=0.0 |  |  |  | Cl Max: | 1.7973 | at alpha= | 20 | deg
XFOIL ncrit=9 |  |  |  | L/D Max: | 184.425 | at alpha= | 4.5 | deg
Re: | 14000000 |  |  | Cd Min: | 0.06675 | at alpha= | 20 | deg
Mach: | 0 |  |  | Cl=0 at alpha= | -3.5051 | deg
|  |  |  | @ Cl=0.1, Cd= | 0.0053042
|  |  |  | @ Cl=0.4, Cd= | 0.0050309
|  |  |  | @ Cl=0.6, Cd= | 0.0042255
alpha (deg) | Cl | Cd | Cm | Cl/Cd
-17 | -1.2527 | 0.03381 | -0.074 | -37.0512
-16.5 | -1.3187 | 0.02686 | -0.0641 | -49.0953
-16 | -1.2996 | 0.02408 | -0.061 | -53.9701
-15.5 | -1.2748 | 0.02127 | -0.0584 | -59.9342
-15 | -1.2376 | 0.01946 | -0.0568 | -63.5971
-14.5 | -1.1992 | 0.0175 | -0.0552 | -68.5257
-14 | -1.1546 | 0.01615 | -0.0542 | -71.4923
-13.5 | -1.1082 | 0.01486 | -0.0533 | -74.576
-13 | -1.0593 | 0.01382 | -0.0526 | -76.6498
-12.5 | -1.011 | 0.01252 | -0.0519 | -80.7508
-12 | -0.9605 | 0.01149 | -0.0514 | -83.5944
-11.5 | -0.9097 | 0.01039 | -0.0508 | -87.5553
-11 | -0.8554 | 0.00987 | -0.0507 | -86.6667
-10.5 | -0.8003 | 0.00943 | -0.0507 | -84.8674
-10 | -0.7448 | 0.00901 | -0.0508 | -82.6637
-9.5 | -0.6889 | 0.00862 | -0.0509 | -79.9188
-9 | -0.6327 | 0.00827 | -0.051 | -76.5054
-8.5 | -0.576 | 0.00794 | -0.0512 | -72.5441
-8 | -0.5193 | 0.00762 | -0.0514 | -68.1496
-7.5 | -0.4622 | 0.00732 | -0.0517 | -63.1421
-7 | -0.4049 | 0.00706 | -0.052 | -57.3513
-6.5 | -0.3474 | 0.00678 | -0.0523 | -51.2389
-6 | -0.2899 | 0.00651 | -0.0527 | -44.5315
-5.5 | -0.2321 | 0.00625 | -0.0531 | -37.136
-5 | -0.1742 | 0.00603 | -0.0535 | -28.8889
-4.5 | -0.116 | 0.00582 | -0.054 | -19.9313
-4 | -0.0581 | 0.00555 | -0.0545 | -10.4685
-3.5 | 0.0006 | 0.00544 | -0.0551 | 0.11029
-3 | 0.0594 | 0.00538 | -0.0557 | 11.0409
-2.5 | 0.1183 | 0.00527 | -0.0564 | 22.4478
-1.5 | 0.2361 | 0.00516 | -0.0577 | 45.7558
-1 | 0.2951 | 0.00509 | -0.0585 | 57.9764
-0.5 | 0.3539 | 0.00507 | -0.0592 | 69.8028
0 | 0.4129 | 0.00502 | -0.0599 | 82.251
0.5 | 0.4716 | 0.00501 | -0.0607 | 94.1317
1 | 0.5303 | 0.00493 | -0.0615 | 107.5659
1.5 | 0.5871 | 0.00425 | -0.0623 | 138.1412
2 | 0.645 | 0.00414 | -0.0631 | 155.7971
2.5 | 0.7027 | 0.0041 | -0.0639 | 171.3902
3 | 0.7597 | 0.00422 | -0.0645 | 180.0237
3.5 | 0.8164 | 0.00452 | -0.0652 | 180.6195
4 | 0.8731 | 0.00478 | -0.0658 | 182.6569
4.5 | 0.9295 | 0.00504 | -0.0664 | 184.4246
5 | 0.9853 | 0.00535 | -0.0669 | 184.1682
5.5 | 1.0393 | 0.0058 | -0.0672 | 179.1897
6.5 | 1.143 | 0.00694 | -0.0671 | 164.6974
7 | 1.1948 | 0.00739 | -0.0671 | 161.6779
7.5 | 1.2448 | 0.00793 | -0.0667 | 156.9735
8 | 1.2935 | 0.00843 | -0.0662 | 153.4401
8.5 | 1.3339 | 0.0091 | -0.0641 | 146.5824
9 | 1.3824 | 0.00974 | -0.0637 | 141.9302
9.5 | 1.4271 | 0.01032 | -0.0626 | 138.2849
10 | 1.4696 | 0.01091 | -0.0612 | 134.7021
10.5 | 1.5076 | 0.01154 | -0.0589 | 130.6412
11 | 1.5276 | 0.01223 | -0.0534 | 124.906
11.5 | 1.5502 | 0.01322 | -0.0492 | 117.2617
12 | 1.5769 | 0.01431 | -0.0461 | 110.1957
12.5 | 1.6004 | 0.01573 | -0.043 | 101.7419
13 | 1.6261 | 0.01718 | -0.0406 | 94.6508
13.5 | 1.6467 | 0.01908 | -0.038 | 86.305
14 | 1.6704 | 0.02094 | -0.036 | 79.7708
14.5 | 1.689 | 0.02325 | -0.0339 | 72.6452
15 | 1.7065 | 0.02575 | -0.0321 | 66.2718
15.5 | 1.7217 | 0.02858 | -0.0304 | 60.2414
16 | 1.7385 | 0.03144 | -0.0291 | 55.2958
16.5 | 1.7521 | 0.03472 | -0.028 | 50.4637
17 | 1.7631 | 0.03835 | -0.027 | 45.9739
17.5 | 1.775 | 0.04205 | -0.0263 | 42.2117
18 | 1.7797 | 0.04654 | -0.0257 | 38.2402
18.5 | 1.7853 | 0.05123 | -0.0256 | 34.8487
19 | 1.791 | 0.05604 | -0.0258 | 31.9593
19.5 | 1.7967 | 0.06102 | -0.0263 | 29.4444
20 | 1.7973 | 0.06675 | -0.0271 | 26.9258

## 123. Re 14M Mach 0.10 (1)
BIGFOIL.COM POLAR EXPORT
NACA64-714 a=0.0
NACA64-714 a=0.0 |  |  |  | Cl Max: | 1.579 | at alpha= | 12.5 | deg
JavaFoil+Calcfoil stall+Eppler ext transition |  |  |  | L/D Max: | 147.942 | at alpha= | 5 | deg
Re: | 14000000 |  |  | Cd Min: | 0.00458 | at alpha= | -3.5 | deg
Mach: | 0.1 |  |  | Cl=0 at alpha= | -3.4333 | deg
|  |  |  | @ Cl=0.1, Cd= | 0.00518
|  |  |  | @ Cl=0.4, Cd= | 0.0060964
|  |  |  | @ Cl=0.6, Cd= | 0.0056336
alpha (deg) | Cl | Cd | Cm | Cl/Cd
-16.5 | -0.372 | 0.12041 | -0.02 | -3.087
-16 | -0.387 | 0.1143 | -0.021 | -3.388
-15.5 | -0.403 | 0.10879 | -0.021 | -3.7
-15 | -0.417 | 0.10365 | -0.021 | -4.024
-14.5 | -0.431 | 0.09762 | -0.021 | -4.412
-14 | -0.443 | 0.09351 | -0.022 | -4.742
-13.5 | -0.455 | 0.08714 | -0.022 | -5.216
-13 | -0.464 | 0.0829 | -0.022 | -5.596
-12.5 | -0.471 | 0.0779 | -0.023 | -6.045
-12 | -0.475 | 0.07342 | -0.023 | -6.473
-11.5 | -0.476 | 0.07035 | -0.023 | -6.769
-11 | -0.474 | 0.06554 | -0.023 | -7.24
-10.5 | -0.469 | 0.06115 | -0.024 | -7.674
-10 | -0.46 | 0.05729 | -0.025 | -8.026
-9.5 | -0.446 | 0.0535 | -0.026 | -8.344
-9 | -0.429 | 0.05024 | -0.026 | -8.53
-8.5 | -0.406 | 0.04714 | -0.027 | -8.622
-8 | -0.382 | 0.04287 | -0.029 | -8.903
-7.5 | -0.429 | 0.00495 | -0.047 | -86.69
-7 | -0.387 | 0.00506 | -0.047 | -76.46
-6.5 | -0.341 | 0.00503 | -0.048 | -67.816
-6 | -0.291 | 0.00499 | -0.048 | -58.435
-5.5 | -0.239 | 0.00495 | -0.049 | -48.28
-5 | -0.184 | 0.00479 | -0.049 | -38.364
-4.5 | -0.127 | 0.00464 | -0.05 | -27.25
-4 | -0.068 | 0.00462 | -0.05 | -14.689
-3.5 | -0.008 | 0.00458 | -0.05 | -1.78
-3 | 0.052 | 0.00518 | -0.051 | 10.098
-2.5 | 0.113 | 0.00518 | -0.051 | 21.808
-2 | 0.174 | 0.00586 | -0.052 | 29.702
-1.5 | 0.235 | 0.00584 | -0.052 | 40.224
-1 | 0.296 | 0.0059 | -0.053 | 50.237
-0.5 | 0.358 | 0.006 | -0.053 | 59.641
0 | 0.419 | 0.00614 | -0.054 | 68.24
0.5 | 0.478 | 0.00621 | -0.054 | 77.051
1 | 0.539 | 0.00544 | -0.055 | 99.119
1.5 | 0.599 | 0.00563 | -0.055 | 106.381
2 | 0.66 | 0.00585 | -0.056 | 112.655
2.5 | 0.72 | 0.00605 | -0.056 | 118.955
3 | 0.78 | 0.00631 | -0.057 | 123.633
3.5 | 0.839 | 0.00662 | -0.058 | 126.85
4 | 0.898 | 0.00668 | -0.058 | 134.408
4.5 | 0.957 | 0.00691 | -0.059 | 138.37
5 | 1.015 | 0.00686 | -0.059 | 147.942
5.5 | 1.071 | 0.00783 | -0.059 | 136.837
6 | 1.126 | 0.00825 | -0.06 | 136.491
6.5 | 1.179 | 0.00878 | -0.06 | 134.38
7 | 1.231 | 0.00935 | -0.061 | 131.602
7.5 | 1.28 | 0.0099 | -0.061 | 129.35
8 | 1.328 | 0.01053 | -0.061 | 126.046
8.5 | 1.37 | 0.0118 | -0.062 | 116.064
9 | 1.412 | 0.01258 | -0.062 | 112.255
9.5 | 1.451 | 0.01329 | -0.062 | 109.231
10 | 1.487 | 0.01407 | -0.063 | 105.655
10.5 | 1.517 | 0.01498 | -0.063 | 101.25
11 | 1.542 | 0.01595 | -0.064 | 96.684
11.5 | 1.563 | 0.01699 | -0.064 | 91.983
12 | 1.575 | 0.01805 | -0.064 | 87.235
12.5 | 1.579 | 0.01929 | -0.065 | 81.872
13 | 1.577 | 0.02062 | -0.065 | 76.477
13.5 | 1.569 | 0.02219 | -0.066 | 70.716
14 | 1.554 | 0.02391 | -0.066 | 64.967
14.5 | 1.533 | 0.02556 | -0.066 | 59.977
15 | 1.506 | 0.02748 | -0.067 | 54.813
15.5 | 1.474 | 0.02982 | -0.067 | 49.432
16 | 1.436 | 0.03274 | -0.067 | 43.852
16.5 | 1.388 | 0.03536 | -0.067 | 39.253
17 | 1.332 | 0.03889 | -0.067 | 34.257
17.5 | 1.275 | 0.04246 | -0.068 | 30.023

## 124. Re 14M Mach 0.10 (2)
BIGFOIL.COM POLAR EXPORT
NACA64-714 a=0.0
NACA64-714 a=0.0 |  |  |  | Cl Max: | 1.7883 | at alpha= | 19.5 | deg
XFOIL ncrit=9 |  |  |  | L/D Max: | 184.941 | at alpha= | 4.5 | deg
Re: | 14000000 |  |  | Cd Min: | 0.07106 | at alpha= | 20 | deg
Mach: | 0.1 |  |  | Cl=0 at alpha= | -3.5051 | deg
|  |  |  | @ Cl=0.1, Cd= | 0.0053154
|  |  |  | @ Cl=0.4, Cd= | 0.0050406
|  |  |  | @ Cl=0.6, Cd= | 0.0042415
alpha (deg) | Cl | Cd | Cm | Cl/Cd
-15 | -1.2019 | 0.02591 | -0.0633 | -46.3875
-14.5 | -1.1891 | 0.02109 | -0.06 | -56.3822
-14 | -1.1523 | 0.01876 | -0.0581 | -61.4232
-12.5 | -1.0181 | 0.01352 | -0.0544 | -75.3033
-12 | -0.968 | 0.01226 | -0.0536 | -78.956
-11.5 | -0.9162 | 0.01119 | -0.0529 | -81.8767
-11 | -0.8637 | 0.01015 | -0.0523 | -85.0936
-10.5 | -0.8081 | 0.00963 | -0.0521 | -83.9148
-10 | -0.752 | 0.00917 | -0.052 | -82.0065
-9.5 | -0.6954 | 0.00875 | -0.052 | -79.4743
-9 | -0.6385 | 0.00837 | -0.052 | -76.2843
-8.5 | -0.5812 | 0.00803 | -0.0521 | -72.3786
-8 | -0.5238 | 0.00769 | -0.0522 | -68.1144
-7.5 | -0.4661 | 0.00738 | -0.0524 | -63.1572
-6.5 | -0.3502 | 0.00683 | -0.053 | -51.2738
-6 | -0.2922 | 0.00654 | -0.0532 | -44.6789
-5.5 | -0.2338 | 0.00628 | -0.0536 | -37.2293
-5 | -0.1754 | 0.00606 | -0.054 | -28.9439
-4.5 | -0.1168 | 0.00584 | -0.0544 | -20
-4 | -0.0585 | 0.00557 | -0.0549 | -10.5027
-3.5 | 0.0006 | 0.00545 | -0.0555 | 0.11009
-3 | 0.0598 | 0.00539 | -0.0561 | 11.0946
-2.5 | 0.1191 | 0.00528 | -0.0567 | 22.5568
-1.5 | 0.2378 | 0.00516 | -0.0581 | 46.0853
-1 | 0.2971 | 0.0051 | -0.0588 | 58.2549
-0.5 | 0.3563 | 0.00507 | -0.0595 | 70.2761
0 | 0.4157 | 0.00503 | -0.0603 | 82.6441
0.5 | 0.4748 | 0.00502 | -0.0611 | 94.5817
1 | 0.5339 | 0.00494 | -0.0618 | 108.0769
1.5 | 0.591 | 0.00426 | -0.0627 | 138.7324
2 | 0.6493 | 0.00414 | -0.0635 | 156.8357
2.5 | 0.7074 | 0.00411 | -0.0642 | 172.1168
3 | 0.7648 | 0.00423 | -0.0649 | 180.8038
3.5 | 0.8219 | 0.00453 | -0.0655 | 181.4349
4 | 0.8789 | 0.00479 | -0.0661 | 183.4864
4.5 | 0.9358 | 0.00506 | -0.0667 | 184.9407
5 | 0.9919 | 0.00537 | -0.0672 | 184.7114
5.5 | 1.0464 | 0.00581 | -0.0675 | 180.1033
6.5 | 1.1505 | 0.00698 | -0.0673 | 164.8281
7 | 1.2025 | 0.00745 | -0.0672 | 161.4094
7.5 | 1.2526 | 0.00799 | -0.0668 | 156.771
8.5 | 1.3409 | 0.00918 | -0.0637 | 146.0675
9 | 1.3898 | 0.00985 | -0.0633 | 141.0964
9.5 | 1.4342 | 0.01044 | -0.062 | 137.3755
10 | 1.4759 | 0.01105 | -0.0603 | 133.5656
10.5 | 1.5056 | 0.01171 | -0.0562 | 128.5739
11 | 1.5271 | 0.01251 | -0.0512 | 122.0703
11.5 | 1.5511 | 0.01361 | -0.0474 | 113.9677
12 | 1.5783 | 0.01478 | -0.0444 | 106.7862
12.5 | 1.602 | 0.01631 | -0.0414 | 98.2219
13 | 1.6272 | 0.01791 | -0.039 | 90.8543
13.5 | 1.648 | 0.01991 | -0.0364 | 82.7725
14 | 1.6705 | 0.02195 | -0.0344 | 76.1048
14.5 | 1.6886 | 0.02443 | -0.0324 | 69.1199
15 | 1.7053 | 0.0271 | -0.0305 | 62.9262
15.5 | 1.7198 | 0.03014 | -0.0289 | 57.0604
16 | 1.7358 | 0.03322 | -0.0276 | 52.2517
16.5 | 1.7497 | 0.03659 | -0.0266 | 47.8191
17 | 1.7599 | 0.04046 | -0.0256 | 43.4973
17.5 | 1.7699 | 0.04448 | -0.025 | 39.7909
18 | 1.7737 | 0.04923 | -0.0245 | 36.0288
18.5 | 1.7801 | 0.05398 | -0.0245 | 32.977
19 | 1.7835 | 0.05927 | -0.0249 | 30.0911
19.5 | 1.7883 | 0.06454 | -0.0256 | 27.7084
20 | 1.7844 | 0.07106 | -0.0267 | 25.1112

## 125. Re 14M Mach 0.25 (1)
BIGFOIL.COM POLAR EXPORT
NACA64-714 a=0.0
NACA64-714 a=0.0 |  |  |  | Cl Max: | 1.558 | at alpha= | 11.5 | deg
JavaFoil+Calcfoil stall+Eppler ext transition |  |  |  | L/D Max: | 143.314 | at alpha= | 4.5 | deg
Re: | 14000000 |  |  | Cd Min: | 0.00459 | at alpha= | -3.5 | deg
Mach: | 0.25 |  |  | Cl=0 at alpha= | -3.4355 | deg
|  |  |  | @ Cl=0.1, Cd= | 0.0052074
|  |  |  | @ Cl=0.4, Cd= | 0.0061257
|  |  |  | @ Cl=0.6, Cd= | 0.0056684
alpha (deg) | Cl | Cd | Cm | Cl/Cd
-14.5 | -0.066 | 0.10712 | -0.021 | -0.613
-14 | -0.121 | 0.10159 | -0.021 | -1.187
-13.5 | -0.188 | 0.09417 | -0.021 | -1.994
-13 | -0.235 | 0.08831 | -0.021 | -2.667
-12.5 | -0.276 | 0.084 | -0.022 | -3.285
-12 | -0.311 | 0.07866 | -0.022 | -3.951
-11.5 | -0.34 | 0.07366 | -0.023 | -4.62
-11 | -0.364 | 0.069 | -0.023 | -5.274
-10.5 | -0.381 | 0.06414 | -0.024 | -5.943
-10 | -0.392 | 0.0602 | -0.024 | -6.509
-9.5 | -0.395 | 0.05708 | -0.024 | -6.924
-9 | -0.392 | 0.05277 | -0.025 | -7.431
-8.5 | -0.381 | 0.05018 | -0.025 | -7.598
-8 | -0.364 | 0.04677 | -0.026 | -7.79
-7.5 | -0.342 | 0.04302 | -0.028 | -7.941
-7 | -0.384 | 0.00497 | -0.049 | -77.274
-6.5 | -0.342 | 0.00508 | -0.049 | -67.278
-6 | -0.294 | 0.00504 | -0.049 | -58.428
-5.5 | -0.243 | 0.00499 | -0.05 | -48.575
-5 | -0.187 | 0.0049 | -0.05 | -38.233
-4.5 | -0.129 | 0.00478 | -0.051 | -27.047
-4 | -0.07 | 0.00464 | -0.051 | -14.987
-3.5 | -0.008 | 0.00459 | -0.052 | -1.822
-3 | 0.054 | 0.0052 | -0.052 | 10.317
-2.5 | 0.116 | 0.00521 | -0.053 | 22.265
-2 | 0.179 | 0.0059 | -0.053 | 30.302
-1.5 | 0.241 | 0.00588 | -0.054 | 41.075
-1 | 0.304 | 0.00592 | -0.054 | 51.42
-0.5 | 0.368 | 0.00608 | -0.055 | 60.531
0 | 0.431 | 0.00617 | -0.055 | 69.819
0.5 | 0.492 | 0.00628 | -0.056 | 78.259
1 | 0.554 | 0.00552 | -0.056 | 100.334
1.5 | 0.616 | 0.00572 | -0.057 | 107.576
2 | 0.678 | 0.00595 | -0.057 | 113.888
2.5 | 0.739 | 0.00617 | -0.058 | 119.838
3 | 0.801 | 0.00646 | -0.059 | 123.929
3.5 | 0.862 | 0.00677 | -0.059 | 127.325
4 | 0.922 | 0.00685 | -0.06 | 134.495
4.5 | 0.982 | 0.00685 | -0.06 | 143.314
5 | 1.04 | 0.00773 | -0.061 | 134.611
5.5 | 1.097 | 0.00813 | -0.061 | 134.975
6 | 1.153 | 0.00863 | -0.061 | 133.589
6.5 | 1.207 | 0.00923 | -0.062 | 130.747
7 | 1.258 | 0.00988 | -0.062 | 127.297
7.5 | 1.308 | 0.01049 | -0.062 | 124.636
8 | 1.352 | 0.01199 | -0.063 | 112.759
8.5 | 1.396 | 0.01267 | -0.063 | 110.215
9 | 1.437 | 0.01354 | -0.064 | 106.075
9.5 | 1.474 | 0.01438 | -0.064 | 102.469
10 | 1.505 | 0.01532 | -0.064 | 98.26
10.5 | 1.53 | 0.01635 | -0.065 | 93.545
11 | 1.547 | 0.01749 | -0.065 | 88.476
11.5 | 1.558 | 0.01878 | -0.066 | 82.986
12 | 1.556 | 0.0201 | -0.066 | 77.44
12.5 | 1.543 | 0.02165 | -0.066 | 71.287
13 | 1.519 | 0.02356 | -0.067 | 64.49
13.5 | 1.485 | 0.0256 | -0.067 | 57.991
14 | 1.44 | 0.02776 | -0.067 | 51.853
14.5 | 1.384 | 0.03046 | -0.067 | 45.425
15 | 1.317 | 0.03363 | -0.068 | 39.158
15.5 | 1.242 | 0.03687 | -0.068 | 33.694
16 | 1.159 | 0.04097 | -0.068 | 28.283
16.5 | 1.056 | 0.04679 | -0.068 | 22.559

## 126. Re 14M Mach 0.25 (2)
BIGFOIL.COM POLAR EXPORT
NACA64-714 a=0.0
NACA64-714 a=0.0 |  |  |  | Cl Max: | 1.7438 | at alpha= | 18 | deg
XFOIL ncrit=9 |  |  |  | L/D Max: | 188.408 | at alpha= | 4.5 | deg
Re: | 14000000 |  |  | Cd Min: | 0.18762 | at alpha= | -17 | deg
Mach: | 0.25 |  |  | Cl=0 at alpha= | -3.5057 | deg
|  |  |  | @ Cl=0.1, Cd= | 0.0053527
|  |  |  | @ Cl=0.4, Cd= | 0.0050704
|  |  |  | @ Cl=0.6, Cd= | 0.004436
alpha (deg) | Cl | Cd | Cm | Cl/Cd
-17 | -0.4877 | 0.18762 | 0.0107 | -2.5994
-16 | -0.5014 | 0.15707 | -0.0034 | -3.1922
-15.5 | -0.509 | 0.14375 | -0.0107 | -3.5409
-15 | -0.4959 | 0.13636 | -0.0152 | -3.6367
-14.5 | -0.5115 | 0.12241 | -0.0233 | -4.1786
-14 | -0.5031 | 0.1145 | -0.0281 | -4.3939
-13.5 | -0.5058 | 0.1046 | -0.0341 | -4.8356
-13 | -0.5265 | 0.09196 | -0.0421 | -5.7253
-12.5 | -0.6337 | 0.06387 | -0.0648 | -9.9217
-12 | -0.7298 | 0.04993 | -0.0728 | -14.6165
-11.5 | -0.9045 | 0.02309 | -0.0671 | -39.1728
-11 | -0.8971 | 0.01449 | -0.0634 | -61.9117
-10.5 | -0.8457 | 0.01235 | -0.0616 | -68.4777
-10 | -0.7894 | 0.01098 | -0.0603 | -71.8944
-9.5 | -0.7307 | 0.01 | -0.0592 | -73.07
-9 | -0.6709 | 0.00926 | -0.0583 | -72.4514
-8.5 | -0.6102 | 0.00869 | -0.0577 | -70.2186
-8 | -0.5494 | 0.00819 | -0.0572 | -67.0818
-7.5 | -0.4883 | 0.00778 | -0.0568 | -62.7635
-7 | -0.4271 | 0.00742 | -0.0566 | -57.5606
-6.5 | -0.3659 | 0.00709 | -0.0565 | -51.6079
-6 | -0.3049 | 0.00676 | -0.0565 | -45.1036
-5.5 | -0.2438 | 0.00644 | -0.0565 | -37.8571
-5 | -0.1827 | 0.0062 | -0.0567 | -29.4677
-4.5 | -0.1214 | 0.00595 | -0.0569 | -20.4034
-4 | -0.0608 | 0.00563 | -0.0572 | -10.7993
-3.5 | 0.0007 | 0.00549 | -0.0577 | 0.1275
-3 | 0.0623 | 0.00542 | -0.0582 | 11.4945
-2.5 | 0.1239 | 0.00531 | -0.0588 | 23.3333
-2 | 0.1854 | 0.00525 | -0.0594 | 35.3143
-1.5 | 0.247 | 0.00518 | -0.0601 | 47.6834
-1 | 0.3084 | 0.00512 | -0.0608 | 60.2344
-0.5 | 0.3699 | 0.00509 | -0.0615 | 72.6719
0 | 0.4313 | 0.00505 | -0.0623 | 85.4059
0.5 | 0.4925 | 0.00504 | -0.0631 | 97.7183
1 | 0.5537 | 0.00496 | -0.0638 | 111.6331
1.5 | 0.6129 | 0.00429 | -0.0647 | 142.8671
2 | 0.6733 | 0.00417 | -0.0655 | 161.4628
2.5 | 0.7336 | 0.00414 | -0.0663 | 177.1981
3 | 0.7931 | 0.00427 | -0.0669 | 185.7377
3.5 | 0.8524 | 0.00457 | -0.0675 | 186.5208
4 | 0.9114 | 0.00486 | -0.068 | 187.5309
4.5 | 0.9703 | 0.00515 | -0.0685 | 188.4078
5 | 1.0286 | 0.00548 | -0.0689 | 187.7007
5.5 | 1.0856 | 0.00589 | -0.0691 | 184.3124
6 | 1.1383 | 0.00662 | -0.0686 | 171.9486
6.5 | 1.1919 | 0.00719 | -0.0682 | 165.7719
7 | 1.2444 | 0.00775 | -0.0675 | 160.5677
7.5 | 1.2951 | 0.00835 | -0.0666 | 155.1018
8 | 1.3423 | 0.00898 | -0.065 | 149.4766
8.5 | 1.3844 | 0.00974 | -0.0625 | 142.1355
9 | 1.426 | 0.01051 | -0.06 | 135.6803
9.5 | 1.4571 | 0.01121 | -0.0555 | 129.9822
10 | 1.478 | 0.01214 | -0.0498 | 121.7463
10.5 | 1.5038 | 0.01334 | -0.0456 | 112.7286
11 | 1.5323 | 0.01467 | -0.0422 | 104.4513
11.5 | 1.5594 | 0.01627 | -0.0392 | 95.8451
12 | 1.5853 | 0.01811 | -0.0363 | 87.5373
12.5 | 1.61 | 0.02018 | -0.0337 | 79.782
13 | 1.6324 | 0.02255 | -0.0313 | 72.3902
13.5 | 1.6529 | 0.02522 | -0.0291 | 65.5393
14 | 1.6697 | 0.02828 | -0.027 | 59.0417
14.5 | 1.6874 | 0.0315 | -0.0253 | 53.5683
15 | 1.6994 | 0.03525 | -0.0236 | 48.2099
15.5 | 1.7104 | 0.03924 | -0.0221 | 43.5882
16 | 1.724 | 0.04318 | -0.021 | 39.9259
16.5 | 1.7336 | 0.04762 | -0.0201 | 36.4049
17 | 1.7341 | 0.05321 | -0.0196 | 32.5897
17.5 | 1.7413 | 0.05834 | -0.0195 | 29.8474
18 | 1.7438 | 0.06423 | -0.0199 | 27.1493
18.5 | 1.7403 | 0.07106 | -0.0209 | 24.4906
19 | 1.7383 | 0.07802 | -0.0224 | 22.2802
19.5 | 1.7322 | 0.08573 | -0.0245 | 20.2053
20 | 1.7232 | 0.09415 | -0.0272 | 18.3027

## 127. Re 14M Mach 0.50 (1)
BIGFOIL.COM POLAR EXPORT
NACA64-714 a=0.0
NACA64-714 a=0.0 |  |  |  | Cl Max: | 1.495 | at alpha= | 9 | deg
JavaFoil+Calcfoil stall+Eppler ext transition |  |  |  | L/D Max: | 125.583 | at alpha= | 4 | deg
Re: | 14000000 |  |  | Cd Min: | 0.00468 | at alpha= | -3.5 | deg
Mach: | 0.5 |  |  | Cl=0 at alpha= | -3.4348 | deg
|  |  |  | @ Cl=0.1, Cd= | 0.0053458
|  |  |  | @ Cl=0.4, Cd= | 0.0062652
|  |  |  | @ Cl=0.6, Cd= | 0.00611
alpha (deg) | Cl | Cd | Cm | Cl/Cd
-20 | -0.943 | 0.16226 | -0.026 | -5.814
-19.5 | -0.915 | 0.15031 | -0.026 | -6.088
-19 | -0.887 | 0.13968 | -0.026 | -6.347
-18.5 | -0.859 | 0.13319 | -0.026 | -6.446
-18 | -0.831 | 0.1265 | -0.027 | -6.566
-17.5 | -0.803 | 0.1181 | -0.027 | -6.798
-17 | -0.773 | 0.12117 | -0.026 | -6.376
-16.5 | -0.743 | 0.11653 | -0.026 | -6.38
-16 | -0.716 | 0.10644 | -0.027 | -6.728
-15.5 | -0.689 | 0.09875 | -0.028 | -6.976
-15 | -0.661 | 0.0924 | -0.028 | -7.157
-14.5 | -0.635 | 0.08577 | -0.029 | -7.398
-14 | -0.614 | 0.07255 | -0.033 | -8.469
-13.5 | -0.571 | 0.09413 | -0.026 | -6.067
-13 | -0.543 | 0.08728 | -0.026 | -6.216
-12.5 | -0.515 | 0.07944 | -0.026 | -6.479
-12 | -0.487 | 0.07302 | -0.027 | -6.672
-11.5 | -0.46 | 0.06703 | -0.029 | -6.86
-11 | -0.434 | 0.06008 | -0.031 | -7.222
-10.5 | -0.407 | 0.05478 | -0.033 | -7.43
-10 | -0.454 | 0.00949 | -0.051 | -47.838
-9.5 | -0.343 | 0.06664 | -0.025 | -5.143
-9 | -0.314 | 0.0576 | -0.026 | -5.458
-8.5 | -0.286 | 0.05254 | -0.027 | -5.451
-8 | -0.259 | 0.0481 | -0.028 | -5.374
-7.5 | -0.23 | 0.04486 | -0.029 | -5.135
-7 | -0.201 | 0.04854 | -0.025 | -4.138
-6.5 | -0.173 | 0.04546 | -0.026 | -3.801
-6 | -0.145 | 0.04061 | -0.028 | -3.566
-5.5 | -0.178 | 0.03749 | -0.029 | -4.737
-5 | -0.155 | 0.03491 | -0.031 | -4.45
-4.5 | -0.139 | 0.00505 | -0.057 | -27.431
-4 | -0.076 | 0.00486 | -0.057 | -15.647
-3.5 | -0.009 | 0.00468 | -0.058 | -1.978
-3 | 0.06 | 0.00534 | -0.058 | 11.139
-2.5 | 0.129 | 0.00535 | -0.059 | 24.146
-2 | 0.199 | 0.00609 | -0.06 | 32.678
-1.5 | 0.269 | 0.00603 | -0.06 | 44.699
-1 | 0.34 | 0.00613 | -0.061 | 55.43
-0.5 | 0.411 | 0.00629 | -0.061 | 65.346
0 | 0.481 | 0.00647 | -0.062 | 74.447
0.5 | 0.549 | 0.00662 | -0.062 | 82.905
1 | 0.618 | 0.00593 | -0.063 | 104.219
1.5 | 0.687 | 0.00619 | -0.064 | 111.116
2 | 0.756 | 0.00656 | -0.064 | 115.259
2.5 | 0.825 | 0.00694 | -0.065 | 118.92
3 | 0.889 | 0.00722 | -0.065 | 123.216
3.5 | 0.954 | 0.00763 | -0.066 | 124.974
4 | 1.018 | 0.0081 | -0.066 | 125.583
4.5 | 1.081 | 0.00863 | -0.066 | 125.214
5 | 1.143 | 0.00927 | -0.067 | 123.348
5.5 | 1.204 | 0.00997 | -0.067 | 120.802
6 | 1.264 | 0.01083 | -0.068 | 116.761
6.5 | 1.319 | 0.01183 | -0.068 | 111.54
7 | 1.371 | 0.01284 | -0.068 | 106.729
7.5 | 1.418 | 0.01399 | -0.069 | 101.321
8 | 1.454 | 0.01635 | -0.069 | 88.953
8.5 | 1.482 | 0.01776 | -0.069 | 83.453
9 | 1.495 | 0.01936 | -0.07 | 77.229
9.5 | 1.484 | 0.02128 | -0.07 | 69.741
10 | 1.419 | 0.02378 | -0.07 | 59.669
10.5 | 0.89 | 0.02883 | -0.07 | 30.858
11 | 0.916 | 0.03176 | -0.07 | 28.844
11.5 | 0.947 | 0.03158 | -0.071 | 29.983
12 | 0.969 | 0.03694 | -0.071 | 26.244
12.5 | 1 | 0.03685 | -0.072 | 27.15
13 | 1.022 | 0.0428 | -0.072 | 23.877
13.5 | 1.053 | 0.04236 | -0.072 | 24.849
14 | 1.076 | 0.0471 | -0.072 | 22.853

## 128. Re 14M Mach 0.50 (2)
BIGFOIL.COM POLAR EXPORT
NACA64-714 a=0.0
NACA64-714 a=0.0 |  |  |  | Cl Max: | 1.6387 | at alpha= | 14 | deg
XFOIL ncrit=9 |  |  |  | L/D Max: | 204.292 | at alpha= | 3 | deg
Re: | 14000000 |  |  | Cd Min: | 0.18974 | at alpha= | 19 | deg
Mach: | 0.5 |  |  | Cl=0 at alpha= | -3.511 | deg
|  |  |  | @ Cl=0.1, Cd= | 0.0055507
|  |  |  | @ Cl=0.4, Cd= | 0.0052215
|  |  |  | @ Cl=0.6, Cd= | 0.0051464
alpha (deg) | Cl | Cd | Cm | Cl/Cd
-6.5 | -0.3381 | 0.02658 | -0.0785 | -12.7201
-6 | -0.3269 | 0.0159 | -0.0759 | -20.5597
-5.5 | -0.2901 | 0.00816 | -0.0728 | -35.5515
-5 | -0.2186 | 0.00702 | -0.0707 | -31.1396
-4.5 | -0.1449 | 0.0065 | -0.0693 | -22.2923
-4 | -0.0714 | 0.00615 | -0.0685 | -11.6098
-3.5 | 0.0016 | 0.00591 | -0.0681 | 0.27073
-3 | 0.0735 | 0.00558 | -0.068 | 13.172
-2.5 | 0.1458 | 0.0055 | -0.0682 | 26.5091
-2 | 0.2178 | 0.00538 | -0.0685 | 40.4833
-1.5 | 0.2894 | 0.00531 | -0.0691 | 54.5009
-1 | 0.3607 | 0.00526 | -0.0697 | 68.5741
-0.5 | 0.4321 | 0.00519 | -0.0704 | 83.2563
0 | 0.5031 | 0.00518 | -0.0712 | 97.1236
0.5 | 0.5743 | 0.00515 | -0.0721 | 111.5146
1 | 0.6452 | 0.00514 | -0.0729 | 125.5253
1.5 | 0.7155 | 0.0049 | -0.0738 | 146.0204
2 | 0.7839 | 0.00434 | -0.0746 | 180.6221
3 | 0.9234 | 0.00452 | -0.0758 | 204.292
3.5 | 0.9925 | 0.00486 | -0.076 | 204.2181
4 | 1.061 | 0.00522 | -0.0761 | 203.2567
4.5 | 1.1288 | 0.00563 | -0.0758 | 200.4973
5 | 1.1957 | 0.00607 | -0.0753 | 196.9852
5.5 | 1.261 | 0.00658 | -0.0743 | 191.6413
6 | 1.3199 | 0.00731 | -0.0721 | 180.5609
6.5 | 1.3672 | 0.00834 | -0.0681 | 163.9329
7 | 1.4067 | 0.00931 | -0.0627 | 151.0956
7.5 | 1.4087 | 0.01049 | -0.0515 | 134.2898
8 | 1.4349 | 0.01254 | -0.0465 | 114.4258
9 | 1.4637 | 0.01879 | -0.0361 | 77.8978
9.5 | 1.4939 | 0.02179 | -0.0333 | 68.559
10 | 1.5288 | 0.02505 | -0.0316 | 61.0299
10.5 | 1.5544 | 0.02862 | -0.0289 | 54.3117
11 | 1.5764 | 0.03242 | -0.026 | 48.6243
11.5 | 1.5966 | 0.03624 | -0.0226 | 44.0563
12 | 1.6047 | 0.04037 | -0.0181 | 39.7498
12.5 | 1.6164 | 0.04474 | -0.0144 | 36.1287
13 | 1.6302 | 0.04951 | -0.0117 | 32.9267
13.5 | 1.6383 | 0.0552 | -0.0098 | 29.6793
14 | 1.6387 | 0.06193 | -0.0085 | 26.4605
14.5 | 1.623 | 0.07062 | -0.0088 | 22.9822
15 | 1.5917 | 0.08147 | -0.011 | 19.5373
15.5 | 1.5572 | 0.09345 | -0.015 | 16.6635
16 | 1.5213 | 0.10638 | -0.0205 | 14.3006
16.5 | 1.4864 | 0.11989 | -0.0274 | 12.398
17 | 1.4518 | 0.13405 | -0.0355 | 10.8303
17.5 | 1.4224 | 0.14795 | -0.0441 | 9.6141
18 | 1.3964 | 0.16193 | -0.0534 | 8.6235
19 | 1.3538 | 0.18974 | -0.073 | 7.135

## 129. Re 16M Mach 0.00 (1)
BIGFOIL.COM POLAR EXPORT
NACA64-714 a=0.0
NACA64-714 a=0.0 |  |  |  | Cl Max: | 1.585 | at alpha= | 12.5 | deg
JavaFoil+Calcfoil stall+Eppler ext transition |  |  |  | L/D Max: | 147.739 | at alpha= | 5 | deg
Re: | 16000000 |  |  | Cd Min: | 0.00453 | at alpha= | -3.5 | deg
Mach: | 0 |  |  | Cl=0 at alpha= | -3.4333 | deg
|  |  |  | @ Cl=0.1, Cd= | 0.005144
|  |  |  | @ Cl=0.4, Cd= | 0.0061293
|  |  |  | @ Cl=0.6, Cd= | 0.0056333
alpha (deg) | Cl | Cd | Cm | Cl/Cd
-17 | -0.402 | 0.12448 | -0.021 | -3.233
-16.5 | -0.416 | 0.11879 | -0.021 | -3.501
-16 | -0.429 | 0.11148 | -0.021 | -3.848
-15.5 | -0.441 | 0.10778 | -0.021 | -4.095
-15 | -0.453 | 0.10135 | -0.021 | -4.473
-14.5 | -0.464 | 0.09615 | -0.021 | -4.828
-14 | -0.474 | 0.09104 | -0.022 | -5.204
-13.5 | -0.482 | 0.08638 | -0.022 | -5.581
-13 | -0.488 | 0.08138 | -0.022 | -5.999
-12.5 | -0.492 | 0.07686 | -0.023 | -6.403
-12 | -0.494 | 0.07248 | -0.023 | -6.81
-11.5 | -0.492 | 0.06955 | -0.023 | -7.067
-11 | -0.487 | 0.06437 | -0.024 | -7.572
-10.5 | -0.48 | 0.06015 | -0.025 | -7.975
-10 | -0.468 | 0.05612 | -0.025 | -8.345
-9.5 | -0.452 | 0.05346 | -0.026 | -8.455
-9 | -0.434 | 0.04891 | -0.027 | -8.865
-8.5 | -0.41 | 0.04557 | -0.028 | -9.007
-8 | -0.469 | 0.00485 | -0.046 | -96.546
-7.5 | -0.43 | 0.00483 | -0.047 | -89.08
-7 | -0.387 | 0.005 | -0.047 | -77.424
-6.5 | -0.341 | 0.00494 | -0.047 | -68.901
-6 | -0.291 | 0.00491 | -0.048 | -59.265
-5.5 | -0.238 | 0.00486 | -0.048 | -48.962
-5 | -0.183 | 0.00471 | -0.049 | -38.881
-4.5 | -0.126 | 0.00457 | -0.049 | -27.57
-4 | -0.068 | 0.00456 | -0.05 | -14.829
-3.5 | -0.008 | 0.00453 | -0.05 | -1.792
-3 | 0.052 | 0.00516 | -0.051 | 10.076
-2.5 | 0.112 | 0.00514 | -0.051 | 21.897
-2 | 0.173 | 0.00577 | -0.052 | 30.004
-1.5 | 0.234 | 0.00587 | -0.052 | 39.862
-1 | 0.295 | 0.00594 | -0.053 | 49.596
-0.5 | 0.356 | 0.00605 | -0.053 | 58.843
0 | 0.417 | 0.00616 | -0.054 | 67.684
0.5 | 0.476 | 0.00616 | -0.054 | 77.226
1 | 0.536 | 0.00546 | -0.055 | 98.256
1.5 | 0.596 | 0.00562 | -0.055 | 106.085
2 | 0.656 | 0.00582 | -0.056 | 112.798
2.5 | 0.716 | 0.00603 | -0.056 | 118.726
3 | 0.776 | 0.00631 | -0.057 | 123.036
3.5 | 0.835 | 0.00659 | -0.057 | 126.682
4 | 0.894 | 0.00662 | -0.058 | 135.014
4.5 | 0.952 | 0.00687 | -0.058 | 138.522
5 | 1.01 | 0.00684 | -0.059 | 147.739
5.5 | 1.067 | 0.0078 | -0.059 | 136.737
6 | 1.122 | 0.00821 | -0.06 | 136.666
6.5 | 1.175 | 0.00869 | -0.06 | 135.209
7 | 1.226 | 0.0092 | -0.06 | 133.241
7.5 | 1.276 | 0.00969 | -0.061 | 131.653
8 | 1.321 | 0.01092 | -0.061 | 120.942
8.5 | 1.366 | 0.01146 | -0.062 | 119.218
9 | 1.409 | 0.01214 | -0.062 | 116.063
9.5 | 1.449 | 0.01283 | -0.062 | 112.962
10 | 1.485 | 0.01356 | -0.063 | 109.475
10.5 | 1.515 | 0.01442 | -0.063 | 105.086
11 | 1.542 | 0.01529 | -0.064 | 100.848
11.5 | 1.564 | 0.01626 | -0.064 | 96.164
12 | 1.578 | 0.01726 | -0.064 | 91.422
12.5 | 1.585 | 0.01835 | -0.065 | 86.357
13 | 1.585 | 0.01976 | -0.065 | 80.225
13.5 | 1.58 | 0.02112 | -0.065 | 74.834
14 | 1.569 | 0.02273 | -0.066 | 69.018
14.5 | 1.552 | 0.02425 | -0.066 | 64.005
15 | 1.53 | 0.02603 | -0.066 | 58.785
15.5 | 1.503 | 0.02816 | -0.067 | 53.37
16 | 1.47 | 0.03079 | -0.067 | 47.734
16.5 | 1.428 | 0.03318 | -0.067 | 43.038
17 | 1.379 | 0.03621 | -0.067 | 38.089
17.5 | 1.328 | 0.03935 | -0.068 | 33.736

## 130. Re 16M Mach 0.00 (2)
BIGFOIL.COM POLAR EXPORT
NACA64-714 a=0.0
NACA64-714 a=0.0 |  |  |  | Cl Max: | 1.811 | at alpha= | 19.5 | deg
XFOIL ncrit=9 |  |  |  | L/D Max: | 183.825 | at alpha= | 5 | deg
Re: | 16000000 |  |  | Cd Min: | 0.06557 | at alpha= | 20 | deg
Mach: | 0 |  |  | Cl=0 at alpha= | -3.5017 | deg
|  |  |  | @ Cl=0.1, Cd= | 0.0052077
|  |  |  | @ Cl=0.4, Cd= | 0.0049622
|  |  |  | @ Cl=0.6, Cd= | 0.0046499
alpha (deg) | Cl | Cd | Cm | Cl/Cd
-18.5 | -1.3091 | 0.03873 | -0.0777 | -33.8007
-18 | -1.3874 | 0.02955 | -0.0744 | -46.9509
-17.5 | -1.3937 | 0.02724 | -0.0687 | -51.1637
-17 | -1.3863 | 0.02501 | -0.0636 | -55.4298
-16.5 | -1.3683 | 0.02217 | -0.0603 | -61.7185
-16 | -1.3346 | 0.02038 | -0.0583 | -65.4858
-15.5 | -1.2977 | 0.01861 | -0.0565 | -69.7313
-15 | -1.2553 | 0.01727 | -0.0553 | -72.6867
-14.5 | -1.2116 | 0.01587 | -0.0541 | -76.3453
-14 | -1.1643 | 0.0148 | -0.0533 | -78.6689
-13.5 | -1.1157 | 0.01378 | -0.0526 | -80.9652
-13 | -1.0655 | 0.0129 | -0.052 | -82.5969
-12.5 | -1.0143 | 0.01206 | -0.0516 | -84.1045
-12 | -0.9619 | 0.01133 | -0.0512 | -84.8985
-11.5 | -0.9116 | 0.01013 | -0.0506 | -89.9901
-11 | -0.8573 | 0.00959 | -0.0505 | -89.3952
-10.5 | -0.8021 | 0.00915 | -0.0505 | -87.6612
-10 | -0.7465 | 0.00875 | -0.0505 | -85.3143
-9.5 | -0.6905 | 0.00837 | -0.0506 | -82.497
-9 | -0.6341 | 0.00803 | -0.0508 | -78.9664
-8.5 | -0.5774 | 0.00772 | -0.051 | -74.7927
-8 | -0.5205 | 0.00741 | -0.0513 | -70.2429
-7.5 | -0.4633 | 0.00713 | -0.0515 | -64.979
-7 | -0.4059 | 0.00686 | -0.0519 | -59.1691
-6.5 | -0.3482 | 0.00663 | -0.0522 | -52.5189
-6 | -0.2905 | 0.00638 | -0.0526 | -45.5329
-5.5 | -0.2326 | 0.00615 | -0.053 | -37.8211
-5 | -0.1746 | 0.00592 | -0.0535 | -29.4932
-4.5 | -0.1163 | 0.00573 | -0.054 | -20.2967
-4 | -0.0584 | 0.00546 | -0.0545 | -10.696
-3.5 | 0.0002 | 0.00535 | -0.0551 | 0.037383
-3 | 0.0592 | 0.00527 | -0.0557 | 11.2334
-2.5 | 0.1181 | 0.00518 | -0.0564 | 22.7992
-2 | 0.1769 | 0.00512 | -0.057 | 34.5508
-1.5 | 0.236 | 0.00506 | -0.0577 | 46.6403
-1 | 0.2949 | 0.00502 | -0.0584 | 58.745
-0.5 | 0.3539 | 0.00497 | -0.0592 | 71.2072
0 | 0.4128 | 0.00496 | -0.0599 | 83.2258
0.5 | 0.4717 | 0.00492 | -0.0607 | 95.874
1 | 0.5303 | 0.00489 | -0.0615 | 108.4458
1.5 | 0.5885 | 0.00477 | -0.0622 | 123.3753
2 | 0.645 | 0.00418 | -0.0631 | 154.3062
2.5 | 0.7025 | 0.00417 | -0.0639 | 168.4652
3 | 0.7592 | 0.0043 | -0.0645 | 176.5581
3.5 | 0.816 | 0.00458 | -0.0651 | 178.1659
4 | 0.873 | 0.0048 | -0.0658 | 181.875
4.5 | 0.9295 | 0.00506 | -0.0664 | 183.6957
5 | 0.9853 | 0.00536 | -0.0669 | 183.8246
5.5 | 1.0388 | 0.00588 | -0.0671 | 176.6667
6.5 | 1.1434 | 0.00693 | -0.0672 | 164.9928
7 | 1.1956 | 0.00736 | -0.0672 | 162.4457
7.5 | 1.246 | 0.00788 | -0.0669 | 158.1218
8 | 1.2948 | 0.00842 | -0.0664 | 153.7767
8.5 | 1.3395 | 0.00908 | -0.0652 | 147.522
9 | 1.3856 | 0.00955 | -0.0642 | 145.089
9.5 | 1.431 | 0.01011 | -0.0632 | 141.543
10 | 1.4749 | 0.01066 | -0.062 | 138.3583
10.5 | 1.5148 | 0.01127 | -0.0601 | 134.4099
11 | 1.5371 | 0.01194 | -0.0549 | 128.7353
11.5 | 1.5605 | 0.0128 | -0.0506 | 121.9141
12 | 1.5846 | 0.01391 | -0.047 | 113.918
12.5 | 1.6102 | 0.01517 | -0.0441 | 106.1437
13 | 1.6348 | 0.01664 | -0.0414 | 98.2452
13.5 | 1.6578 | 0.01834 | -0.0389 | 90.3926
14 | 1.6788 | 0.02032 | -0.0366 | 82.6181
14.5 | 1.6994 | 0.02244 | -0.0346 | 75.7308
15 | 1.716 | 0.02499 | -0.0326 | 68.6675
15.5 | 1.7327 | 0.02763 | -0.0309 | 62.7108
16 | 1.7489 | 0.03052 | -0.0296 | 57.3034
16.5 | 1.7646 | 0.03358 | -0.0285 | 52.5491
17 | 1.7768 | 0.037 | -0.0274 | 48.0216
17.5 | 1.7861 | 0.04091 | -0.0265 | 43.6593
18 | 1.7915 | 0.04528 | -0.0259 | 39.5649
18.5 | 1.8006 | 0.04949 | -0.0256 | 36.3831
19 | 1.8057 | 0.05427 | -0.0257 | 33.2725
19.5 | 1.811 | 0.05926 | -0.0261 | 30.5602
20 | 1.8064 | 0.06557 | -0.0269 | 27.5492

## 131. Re 16M Mach 0.10 (1)
BIGFOIL.COM POLAR EXPORT
NACA64-714 a=0.0
NACA64-714 a=0.0 |  |  |  | Cl Max: | 1.581 | at alpha= | 12.5 | deg
JavaFoil+Calcfoil stall+Eppler ext transition |  |  |  | L/D Max: | 147.859 | at alpha= | 5 | deg
Re: | 16000000 |  |  | Cd Min: | 0.00453 | at alpha= | -3.5 | deg
Mach: | 0.1 |  |  | Cl=0 at alpha= | -3.4333 | deg
|  |  |  | @ Cl=0.1, Cd= | 0.00516
|  |  |  | @ Cl=0.4, Cd= | 0.0061195
|  |  |  | @ Cl=0.6, Cd= | 0.0056626
alpha (deg) | Cl | Cd | Cm | Cl/Cd
-16.5 | -0.372 | 0.11932 | -0.021 | -3.115
-16 | -0.387 | 0.11413 | -0.021 | -3.394
-15.5 | -0.402 | 0.10905 | -0.021 | -3.69
-15 | -0.417 | 0.10374 | -0.021 | -4.021
-14.5 | -0.431 | 0.09763 | -0.021 | -4.412
-14 | -0.443 | 0.09224 | -0.022 | -4.807
-13.5 | -0.455 | 0.08649 | -0.022 | -5.257
-13 | -0.464 | 0.08226 | -0.022 | -5.64
-12.5 | -0.471 | 0.07734 | -0.023 | -6.089
-12 | -0.475 | 0.07298 | -0.023 | -6.513
-11.5 | -0.476 | 0.06989 | -0.023 | -6.815
-11 | -0.475 | 0.06505 | -0.024 | -7.299
-10.5 | -0.47 | 0.06072 | -0.025 | -7.733
-10 | -0.46 | 0.05684 | -0.025 | -8.094
-9.5 | -0.447 | 0.05304 | -0.026 | -8.424
-9 | -0.429 | 0.04979 | -0.026 | -8.613
-8.5 | -0.407 | 0.04678 | -0.027 | -8.695
-8 | -0.383 | 0.04162 | -0.029 | -9.201
-7.5 | -0.429 | 0.00488 | -0.047 | -87.967
-7 | -0.387 | 0.00499 | -0.047 | -77.619
-6.5 | -0.341 | 0.00495 | -0.048 | -68.869
-6 | -0.291 | 0.00491 | -0.048 | -59.313
-5.5 | -0.239 | 0.00487 | -0.049 | -49.017
-5 | -0.184 | 0.00471 | -0.049 | -38.967
-4.5 | -0.127 | 0.00457 | -0.05 | -27.673
-4 | -0.068 | 0.00456 | -0.05 | -14.892
-3.5 | -0.008 | 0.00453 | -0.05 | -1.8
-3 | 0.052 | 0.00516 | -0.051 | 10.131
-2.5 | 0.113 | 0.00516 | -0.051 | 21.901
-2 | 0.174 | 0.0058 | -0.052 | 30.001
-1.5 | 0.235 | 0.00587 | -0.052 | 40.069
-1 | 0.296 | 0.00594 | -0.053 | 49.867
-0.5 | 0.358 | 0.00603 | -0.053 | 59.351
0 | 0.419 | 0.00616 | -0.054 | 68.002
0.5 | 0.478 | 0.0062 | -0.054 | 77.224
1 | 0.539 | 0.00545 | -0.055 | 98.833
1.5 | 0.599 | 0.00566 | -0.055 | 105.933
2 | 0.66 | 0.00582 | -0.056 | 113.417
2.5 | 0.72 | 0.00608 | -0.056 | 118.39
3 | 0.78 | 0.0063 | -0.057 | 123.681
3.5 | 0.839 | 0.00659 | -0.058 | 127.349
4 | 0.898 | 0.00663 | -0.058 | 135.447
4.5 | 0.957 | 0.00693 | -0.059 | 138.113
5 | 1.015 | 0.00686 | -0.059 | 147.859
5.5 | 1.072 | 0.00784 | -0.059 | 136.683
6 | 1.127 | 0.00827 | -0.06 | 136.264
6.5 | 1.18 | 0.00877 | -0.06 | 134.579
7 | 1.231 | 0.00929 | -0.061 | 132.602
7.5 | 1.281 | 0.00979 | -0.061 | 130.831
8 | 1.326 | 0.01106 | -0.061 | 119.957
8.5 | 1.371 | 0.01161 | -0.062 | 118.089
9 | 1.413 | 0.0123 | -0.062 | 114.902
9.5 | 1.453 | 0.01299 | -0.063 | 111.875
10 | 1.489 | 0.01375 | -0.063 | 108.246
10.5 | 1.519 | 0.01459 | -0.063 | 104.062
11 | 1.544 | 0.01554 | -0.064 | 99.366
11.5 | 1.565 | 0.01655 | -0.064 | 94.567
12 | 1.576 | 0.01765 | -0.065 | 89.291
12.5 | 1.581 | 0.01877 | -0.065 | 84.267
13 | 1.579 | 0.02017 | -0.065 | 78.297
13.5 | 1.571 | 0.02165 | -0.066 | 72.543
14 | 1.556 | 0.02326 | -0.066 | 66.876
14.5 | 1.535 | 0.02485 | -0.066 | 61.76
15 | 1.508 | 0.02693 | -0.067 | 55.996
15.5 | 1.475 | 0.02925 | -0.067 | 50.435
16 | 1.438 | 0.0318 | -0.067 | 45.218
16.5 | 1.39 | 0.03435 | -0.067 | 40.469
17 | 1.335 | 0.03779 | -0.068 | 35.319
17.5 | 1.277 | 0.04105 | -0.068 | 31.112

## 132. Re 16M Mach 0.10 (2)
BIGFOIL.COM POLAR EXPORT
NACA64-714 a=0.0
NACA64-714 a=0.0 |  |  |  | Cl Max: | 1.8015 | at alpha= | 19.5 | deg
XFOIL ncrit=9 |  |  |  | L/D Max: | 184.368 | at alpha= | 5 | deg
Re: | 16000000 |  |  | Cd Min: | 0.06954 | at alpha= | 20 | deg
Mach: | 0.1 |  |  | Cl=0 at alpha= | -3.5025 | deg
|  |  |  | @ Cl=0.1, Cd= | 0.0052155
|  |  |  | @ Cl=0.4, Cd= | 0.0049626
|  |  |  | @ Cl=0.6, Cd= | 0.0046921
alpha (deg) | Cl | Cd | Cm | Cl/Cd
-16.5 | -1.2086 | 0.0359 | -0.0765 | -33.6657
-16 | -1.2794 | 0.02806 | -0.0669 | -45.5952
-15.5 | -1.2759 | 0.02337 | -0.0628 | -54.5956
-15 | -1.2456 | 0.02082 | -0.0604 | -59.8271
-14.5 | -1.2113 | 0.0183 | -0.0583 | -66.1913
-14 | -1.1679 | 0.01666 | -0.0569 | -70.102
-13.5 | -1.122 | 0.01517 | -0.0557 | -73.9618
-13 | -1.073 | 0.01397 | -0.0547 | -76.8074
-12.5 | -1.0226 | 0.01285 | -0.0539 | -79.5798
-12 | -0.9704 | 0.01194 | -0.0533 | -81.273
-11.5 | -0.9169 | 0.01115 | -0.0529 | -82.2332
-11 | -0.8656 | 0.00989 | -0.0521 | -87.5228
-10.5 | -0.81 | 0.00935 | -0.0519 | -86.631
-10 | -0.7537 | 0.0089 | -0.0518 | -84.6854
-9.5 | -0.697 | 0.0085 | -0.0518 | -82
-9 | -0.64 | 0.00813 | -0.0518 | -78.7208
-8.5 | -0.5826 | 0.00781 | -0.0519 | -74.5967
-8 | -0.5251 | 0.00747 | -0.0521 | -70.2945
-7.5 | -0.4673 | 0.00719 | -0.0523 | -64.993
-6 | -0.2927 | 0.00642 | -0.0532 | -45.5919
-5.5 | -0.2344 | 0.00617 | -0.0535 | -37.9903
-5 | -0.1758 | 0.00595 | -0.0539 | -29.5462
-4.5 | -0.1171 | 0.00575 | -0.0544 | -20.3652
-4 | -0.0588 | 0.00546 | -0.0549 | -10.7692
-3.5 | 0.0003 | 0.00535 | -0.0554 | 0.056075
-3 | 0.0596 | 0.00527 | -0.0561 | 11.3093
-2.5 | 0.1189 | 0.00519 | -0.0567 | 22.9094
-2 | 0.1782 | 0.00512 | -0.0574 | 34.8047
-1.5 | 0.2377 | 0.00506 | -0.0581 | 46.9763
-1 | 0.2969 | 0.00502 | -0.0588 | 59.1434
-0.5 | 0.3564 | 0.00497 | -0.0596 | 71.7103
0 | 0.4156 | 0.00496 | -0.0603 | 83.7903
0.5 | 0.4749 | 0.00492 | -0.0611 | 96.5244
1 | 0.5338 | 0.00489 | -0.0618 | 109.1616
1.5 | 0.5925 | 0.00477 | -0.0626 | 124.2138
2 | 0.6493 | 0.00418 | -0.0635 | 155.3349
3 | 0.7643 | 0.0043 | -0.0649 | 177.7442
3.5 | 0.8215 | 0.00459 | -0.0655 | 178.976
4 | 0.8789 | 0.00481 | -0.0661 | 182.7235
4.5 | 0.9357 | 0.00508 | -0.0667 | 184.1929
5 | 0.9919 | 0.00538 | -0.0672 | 184.368
5.5 | 1.0457 | 0.0059 | -0.0674 | 177.2373
6.5 | 1.1509 | 0.00697 | -0.0674 | 165.122
7 | 1.2034 | 0.00741 | -0.0673 | 162.4022
7.5 | 1.2539 | 0.00794 | -0.067 | 157.9219
8 | 1.3028 | 0.00848 | -0.0664 | 153.6321
8.5 | 1.3469 | 0.00918 | -0.0649 | 146.7211
9 | 1.3932 | 0.00965 | -0.0638 | 144.3731
9.5 | 1.4382 | 0.01024 | -0.0626 | 140.4492
10 | 1.4815 | 0.0108 | -0.0611 | 137.1759
10.5 | 1.5185 | 0.01143 | -0.0585 | 132.8521
11 | 1.5358 | 0.0122 | -0.0525 | 125.8852
11.5 | 1.5614 | 0.01315 | -0.0487 | 118.7376
12 | 1.5858 | 0.01438 | -0.0452 | 110.2782
12.5 | 1.6119 | 0.01573 | -0.0424 | 102.473
13 | 1.6357 | 0.01735 | -0.0397 | 94.2767
13.5 | 1.6589 | 0.01915 | -0.0373 | 86.6266
14 | 1.679 | 0.02131 | -0.0349 | 78.7893
14.5 | 1.6998 | 0.02355 | -0.033 | 72.1783
15 | 1.7147 | 0.02634 | -0.031 | 65.0987
15.5 | 1.7316 | 0.02914 | -0.0294 | 59.4235
16 | 1.748 | 0.03214 | -0.0281 | 54.3871
16.5 | 1.7627 | 0.03543 | -0.027 | 49.7516
17 | 1.772 | 0.03924 | -0.0259 | 45.158
17.5 | 1.7805 | 0.04336 | -0.0251 | 41.0632
18 | 1.7867 | 0.04783 | -0.0246 | 37.3552
18.5 | 1.7941 | 0.0524 | -0.0245 | 34.2385
19 | 1.7968 | 0.05763 | -0.0247 | 31.1782
19.5 | 1.8015 | 0.06289 | -0.0253 | 28.6453
20 | 1.7959 | 0.06954 | -0.0264 | 25.8254

## 133. Re 16M Mach 0.25 (1)
BIGFOIL.COM POLAR EXPORT
NACA64-714 a=0.0
NACA64-714 a=0.0 |  |  |  | Cl Max: | 1.56 | at alpha= | 11.5 | deg
JavaFoil+Calcfoil stall+Eppler ext transition |  |  |  | L/D Max: | 144.147 | at alpha= | 4.5 | deg
Re: | 16000000 |  |  | Cd Min: | 0.00455 | at alpha= | -3.5 | deg
Mach: | 0.25 |  |  | Cl=0 at alpha= | -3.4355 | deg
|  |  |  | @ Cl=0.1, Cd= | 0.0051874
|  |  |  | @ Cl=0.4, Cd= | 0.0061406
|  |  |  | @ Cl=0.6, Cd= | 0.0056858
alpha (deg) | Cl | Cd | Cm | Cl/Cd
-14.5 | -0.066 | 0.10647 | -0.021 | -0.617
-14 | -0.121 | 0.101 | -0.021 | -1.195
-13.5 | -0.188 | 0.09365 | -0.021 | -2.005
-13 | -0.236 | 0.08786 | -0.021 | -2.681
-12.5 | -0.276 | 0.08232 | -0.022 | -3.354
-12 | -0.311 | 0.07775 | -0.023 | -4.001
-11.5 | -0.34 | 0.0727 | -0.023 | -4.681
-11 | -0.364 | 0.06842 | -0.023 | -5.32
-10.5 | -0.381 | 0.06366 | -0.024 | -5.989
-10 | -0.392 | 0.05995 | -0.024 | -6.538
-9.5 | -0.395 | 0.05667 | -0.024 | -6.975
-9 | -0.392 | 0.05238 | -0.025 | -7.491
-8.5 | -0.381 | 0.04978 | -0.025 | -7.663
-8 | -0.365 | 0.04639 | -0.026 | -7.858
-7.5 | -0.342 | 0.0426 | -0.028 | -8.026
-7 | -0.384 | 0.00491 | -0.049 | -78.242
-6.5 | -0.342 | 0.00501 | -0.049 | -68.21
-6 | -0.294 | 0.00497 | -0.049 | -59.26
-5.5 | -0.243 | 0.00492 | -0.05 | -49.313
-5 | -0.187 | 0.00482 | -0.05 | -38.83
-4.5 | -0.129 | 0.00471 | -0.051 | -27.462
-4 | -0.07 | 0.00457 | -0.051 | -15.219
-3.5 | -0.008 | 0.00455 | -0.052 | -1.841
-3 | 0.054 | 0.00518 | -0.052 | 10.351
-2.5 | 0.116 | 0.00519 | -0.053 | 22.346
-2 | 0.179 | 0.00584 | -0.053 | 30.589
-1.5 | 0.241 | 0.00589 | -0.054 | 40.982
-1 | 0.304 | 0.00599 | -0.054 | 50.792
-0.5 | 0.368 | 0.0061 | -0.055 | 60.346
0 | 0.431 | 0.00618 | -0.055 | 69.62
0.5 | 0.492 | 0.00623 | -0.056 | 78.843
1 | 0.554 | 0.00553 | -0.056 | 100.107
1.5 | 0.616 | 0.00574 | -0.057 | 107.248
2 | 0.678 | 0.00591 | -0.057 | 114.608
2.5 | 0.739 | 0.00617 | -0.058 | 119.728
3 | 0.801 | 0.00646 | -0.059 | 123.909
3.5 | 0.862 | 0.0068 | -0.059 | 126.817
4 | 0.922 | 0.00688 | -0.06 | 133.904
4.5 | 0.982 | 0.00681 | -0.06 | 144.147
5 | 1.04 | 0.00774 | -0.061 | 134.462
5.5 | 1.097 | 0.00814 | -0.061 | 134.874
6 | 1.153 | 0.00865 | -0.061 | 133.386
6.5 | 1.207 | 0.00921 | -0.062 | 131.107
7 | 1.259 | 0.0098 | -0.062 | 128.508
7.5 | 1.309 | 0.01037 | -0.063 | 126.242
8 | 1.354 | 0.01175 | -0.063 | 115.182
8.5 | 1.398 | 0.01248 | -0.063 | 112.024
9 | 1.438 | 0.01325 | -0.064 | 108.565
9.5 | 1.476 | 0.01406 | -0.064 | 104.929
10 | 1.507 | 0.01497 | -0.064 | 100.674
10.5 | 1.531 | 0.01599 | -0.065 | 95.781
11 | 1.549 | 0.01704 | -0.065 | 90.927
11.5 | 1.56 | 0.01828 | -0.066 | 85.334
12 | 1.558 | 0.01957 | -0.066 | 79.623
12.5 | 1.545 | 0.02118 | -0.066 | 72.933
13 | 1.521 | 0.02303 | -0.067 | 66.037
13.5 | 1.487 | 0.0249 | -0.067 | 59.693
14 | 1.441 | 0.02701 | -0.067 | 53.371
14.5 | 1.385 | 0.02977 | -0.067 | 46.524
15 | 1.319 | 0.0328 | -0.068 | 40.212
15.5 | 1.243 | 0.03621 | -0.068 | 34.337
16 | 1.16 | 0.0398 | -0.068 | 29.159
16.5 | 1.058 | 0.04535 | -0.068 | 23.319

## 134. Re 16M Mach 0.25 (2)
BIGFOIL.COM POLAR EXPORT
NACA64-714 a=0.0
NACA64-714 a=0.0 |  |  |  | Cl Max: | 1.755 | at alpha= | 18 | deg
XFOIL ncrit=9 |  |  |  | L/D Max: | 188.043 | at alpha= | 4.5 | deg
Re: | 16000000 |  |  | Cd Min: | 0.23506 | at alpha= | -20 | deg
Mach: | 0.25 |  |  | Cl=0 at alpha= | -3.5025 | deg
|  |  |  | @ Cl=0.1, Cd= | 0.0052508
|  |  |  | @ Cl=0.4, Cd= | 0.0049851
|  |  |  | @ Cl=0.6, Cd= | 0.0048286
alpha (deg) | Cl | Cd | Cm | Cl/Cd
-20 | -0.5891 | 0.23506 | 0.0378 | -2.5062
-19.5 | -0.5693 | 0.22855 | 0.0334 | -2.4909
-19 | -0.5501 | 0.22173 | 0.029 | -2.4809
-18.5 | -0.531 | 0.21493 | 0.0247 | -2.4706
-18 | -0.5267 | 0.20063 | 0.0191 | -2.6252
-17.5 | -0.507 | 0.19422 | 0.0149 | -2.6104
-17 | -0.4857 | 0.1884 | 0.0109 | -2.578
-15.5 | -0.5098 | 0.14352 | -0.0109 | -3.5521
-15 | -0.4952 | 0.13649 | -0.0152 | -3.6281
-14.5 | -0.5133 | 0.12197 | -0.0236 | -4.2084
-14 | -0.5035 | 0.11436 | -0.0283 | -4.4028
-13.5 | -0.5072 | 0.10426 | -0.0344 | -4.8648
-13 | -0.5266 | 0.09193 | -0.0422 | -5.7283
-12.5 | -0.6476 | 0.06147 | -0.0676 | -10.5352
-12 | -0.733 | 0.04982 | -0.0726 | -14.713
-11.5 | -0.9068 | 0.02281 | -0.0669 | -39.7545
-11 | -0.8998 | 0.01414 | -0.0632 | -63.6351
-10.5 | -0.848 | 0.01206 | -0.0615 | -70.3151
-10 | -0.7916 | 0.01066 | -0.0601 | -74.2589
-9.5 | -0.7329 | 0.00969 | -0.059 | -75.6347
-9 | -0.6729 | 0.00895 | -0.0581 | -75.1844
-8.5 | -0.612 | 0.00843 | -0.0575 | -72.5979
-8 | -0.551 | 0.00794 | -0.057 | -69.3955
-7.5 | -0.4897 | 0.00756 | -0.0567 | -64.7751
-7 | -0.4283 | 0.00721 | -0.0565 | -59.4036
-6.5 | -0.367 | 0.00691 | -0.0564 | -53.1114
-6 | -0.3057 | 0.0066 | -0.0564 | -46.3182
-5.5 | -0.2444 | 0.00634 | -0.0564 | -38.5489
-5 | -0.1831 | 0.00607 | -0.0566 | -30.1647
-4.5 | -0.1218 | 0.00586 | -0.0569 | -20.785
-4 | -0.061 | 0.00555 | -0.0572 | -10.991
-3.5 | 0.0003 | 0.0054 | -0.0576 | 0.055556
-3 | 0.0621 | 0.0053 | -0.0582 | 11.717
-2.5 | 0.1237 | 0.00522 | -0.0587 | 23.6973
-2 | 0.1852 | 0.00514 | -0.0594 | 36.0311
-1.5 | 0.2469 | 0.00508 | -0.0601 | 48.6024
-1 | 0.3083 | 0.00504 | -0.0608 | 61.1706
-0.5 | 0.3699 | 0.00499 | -0.0615 | 74.1283
0 | 0.4312 | 0.00498 | -0.0623 | 86.5863
0.5 | 0.4927 | 0.00494 | -0.0631 | 99.7368
1 | 0.5537 | 0.00492 | -0.0639 | 112.5407
1.5 | 0.6145 | 0.0048 | -0.0647 | 128.0208
2 | 0.6734 | 0.00418 | -0.0655 | 161.1005
2.5 | 0.7334 | 0.00419 | -0.0663 | 175.0358
3 | 0.7928 | 0.00432 | -0.0669 | 183.5185
3.5 | 0.852 | 0.00461 | -0.0675 | 184.8156
4 | 0.9113 | 0.00488 | -0.068 | 186.7418
4.5 | 0.9703 | 0.00516 | -0.0685 | 188.0426
5 | 1.0286 | 0.00549 | -0.0689 | 187.3588
5.5 | 1.0851 | 0.00595 | -0.069 | 182.3697
6 | 1.1381 | 0.00665 | -0.0686 | 171.1429
8 | 1.3456 | 0.00889 | -0.0655 | 151.3611
8.5 | 1.3861 | 0.00969 | -0.0628 | 143.0444
9 | 1.4302 | 0.01032 | -0.0606 | 138.5853
9.5 | 1.4674 | 0.011 | -0.0573 | 133.4
10 | 1.4872 | 0.01181 | -0.051 | 125.9272
10.5 | 1.514 | 0.01288 | -0.0468 | 117.5466
11 | 1.5406 | 0.01423 | -0.0431 | 108.2642
11.5 | 1.5695 | 0.01568 | -0.04 | 100.0957
12 | 1.5946 | 0.0175 | -0.037 | 91.12
12.5 | 1.6204 | 0.01947 | -0.0344 | 83.2255
13 | 1.6423 | 0.02185 | -0.0319 | 75.1625
13.5 | 1.6651 | 0.02432 | -0.0297 | 68.4663
14 | 1.6822 | 0.02737 | -0.0276 | 61.4615
14.5 | 1.7033 | 0.03038 | -0.0262 | 56.0665
15 | 1.7135 | 0.03429 | -0.0244 | 49.9708
15.5 | 1.7273 | 0.03784 | -0.0226 | 45.6475
16 | 1.7382 | 0.04191 | -0.0213 | 41.4746
16.5 | 1.7463 | 0.04637 | -0.0202 | 37.6601
17 | 1.749 | 0.05164 | -0.0195 | 33.8691
17.5 | 1.7534 | 0.057 | -0.0193 | 30.7614
18 | 1.755 | 0.0629 | -0.0196 | 27.9014
18.5 | 1.7544 | 0.06933 | -0.0204 | 25.3051
19 | 1.7505 | 0.07647 | -0.0219 | 22.8913
19.5 | 1.7439 | 0.08414 | -0.0238 | 20.7262
20 | 1.7346 | 0.09259 | -0.0265 | 18.7342

## 135. Re 16M Mach 0.50 (1)
BIGFOIL.COM POLAR EXPORT
NACA64-714 a=0.0
NACA64-714 a=0.0 |  |  |  | Cl Max: | 1.497 | at alpha= | 9 | deg
JavaFoil+Calcfoil stall+Eppler ext transition |  |  |  | L/D Max: | 125.476 | at alpha= | 4.5 | deg
Re: | 16000000 |  |  | Cd Min: | 0.00463 | at alpha= | -3.5 | deg
Mach: | 0.5 |  |  | Cl=0 at alpha= | -3.4348 | deg
|  |  |  | @ Cl=0.1, Cd= | 0.0052942
|  |  |  | @ Cl=0.4, Cd= | 0.006303
|  |  |  | @ Cl=0.6, Cd= | 0.0061122
alpha (deg) | Cl | Cd | Cm | Cl/Cd
-20 | -0.943 | 0.16715 | -0.026 | -5.642
-19.5 | -0.915 | 0.15529 | -0.026 | -5.891
-19 | -0.886 | 0.14733 | -0.026 | -6.012
-18.5 | -0.858 | 0.14158 | -0.026 | -6.058
-18 | -0.83 | 0.13131 | -0.026 | -6.318
-17.5 | -0.802 | 0.12488 | -0.027 | -6.419
-17 | -0.773 | 0.12144 | -0.027 | -6.366
-16.5 | -0.744 | 0.11451 | -0.026 | -6.496
-16 | -0.717 | 0.1051 | -0.027 | -6.821
-15.5 | -0.69 | 0.09742 | -0.028 | -7.083
-15 | -0.661 | 0.09365 | -0.028 | -7.06
-14.5 | -0.636 | 0.08383 | -0.03 | -7.591
-14 | -0.627 | 0.06123 | -0.036 | -10.238
-13.5 | -0.571 | 0.09349 | -0.026 | -6.109
-13 | -0.543 | 0.08689 | -0.026 | -6.245
-12.5 | -0.515 | 0.07914 | -0.027 | -6.508
-12 | -0.487 | 0.07215 | -0.028 | -6.757
-11.5 | -0.46 | 0.06612 | -0.029 | -6.964
-11 | -0.435 | 0.05836 | -0.032 | -7.46
-10.5 | -0.411 | 0.05105 | -0.035 | -8.042
-10 | -0.461 | 0.00514 | -0.052 | -89.555
-9.5 | -0.343 | 0.06573 | -0.025 | -5.215
-9 | -0.314 | 0.05781 | -0.026 | -5.438
-8.5 | -0.286 | 0.05265 | -0.027 | -5.44
-8 | -0.259 | 0.04761 | -0.028 | -5.431
-7.5 | -0.231 | 0.0444 | -0.029 | -5.194
-7 | -0.201 | 0.04791 | -0.025 | -4.194
-6.5 | -0.173 | 0.04522 | -0.026 | -3.821
-6 | -0.145 | 0.04034 | -0.028 | -3.59
-5.5 | -0.178 | 0.03725 | -0.029 | -4.768
-5 | -0.155 | 0.03462 | -0.031 | -4.489
-4.5 | -0.139 | 0.00498 | -0.057 | -27.835
-4 | -0.076 | 0.00479 | -0.057 | -15.885
-3.5 | -0.009 | 0.00463 | -0.058 | -1.998
-3 | 0.06 | 0.0053 | -0.058 | 11.224
-2.5 | 0.129 | 0.00529 | -0.059 | 24.384
-2 | 0.199 | 0.00601 | -0.06 | 33.139
-1.5 | 0.269 | 0.00603 | -0.06 | 44.678
-1 | 0.34 | 0.00621 | -0.061 | 54.732
-0.5 | 0.411 | 0.00632 | -0.061 | 65.104
0 | 0.481 | 0.00646 | -0.062 | 74.508
0.5 | 0.549 | 0.0066 | -0.062 | 83.138
1 | 0.618 | 0.00594 | -0.063 | 104.022
1.5 | 0.687 | 0.00621 | -0.064 | 110.651
2 | 0.756 | 0.00651 | -0.064 | 116.105
2.5 | 0.825 | 0.00693 | -0.065 | 118.95
3 | 0.889 | 0.00722 | -0.065 | 123.211
3.5 | 0.954 | 0.00764 | -0.066 | 124.842
4 | 1.018 | 0.00812 | -0.066 | 125.399
4.5 | 1.082 | 0.00862 | -0.066 | 125.476
5 | 1.144 | 0.00923 | -0.067 | 123.907
5.5 | 1.205 | 0.00993 | -0.067 | 121.358
6 | 1.265 | 0.01082 | -0.068 | 116.87
6.5 | 1.32 | 0.01174 | -0.068 | 112.501
7 | 1.372 | 0.01268 | -0.068 | 108.149
7.5 | 1.416 | 0.01477 | -0.069 | 95.878
8 | 1.456 | 0.01605 | -0.069 | 90.662
8.5 | 1.483 | 0.01739 | -0.069 | 85.316
9 | 1.497 | 0.01894 | -0.07 | 79.018
9.5 | 1.486 | 0.02077 | -0.07 | 71.548
10 | 1.421 | 0.02317 | -0.07 | 61.318
10.5 | 0.891 | 0.02809 | -0.07 | 31.713
11 | 0.917 | 0.03085 | -0.071 | 29.731
11.5 | 0.948 | 0.03072 | -0.071 | 30.87
12 | 0.971 | 0.0359 | -0.071 | 27.047
12.5 | 1.002 | 0.03595 | -0.072 | 27.866
13 | 1.023 | 0.04175 | -0.072 | 24.511
13.5 | 1.054 | 0.04104 | -0.072 | 25.69
14 | 1.078 | 0.04569 | -0.073 | 23.599

## 136. Re 16M Mach 0.50 (2)
BIGFOIL.COM POLAR EXPORT
NACA64-714 a=0.0
NACA64-714 a=0.0 |  |  |  | Cl Max: | 1.6563 | at alpha= | 13.5 | deg
XFOIL ncrit=9 |  |  |  | L/D Max: | 203.737 | at alpha= | 3.5 | deg
Re: | 16000000 |  |  | Cd Min: | 0.17646 | at alpha= | 18.5 | deg
Mach: | 0.5 |  |  | Cl=0 at alpha= | -99 | deg
|  |  |  | @ Cl=0.1, Cd= | 0.00508
|  |  |  | @ Cl=0.4, Cd= | 0.00508
|  |  |  | @ Cl=0.6, Cd= | 0.00505
alpha (deg) | Cl | Cd | Cm | Cl/Cd
0 | 0.5032 | 0.00508 | -0.0713 | 99.0551
0.5 | 0.5745 | 0.00505 | -0.0721 | 113.7624
1 | 0.6454 | 0.00505 | -0.073 | 127.802
1.5 | 0.716 | 0.00497 | -0.0738 | 144.0644
2 | 0.7843 | 0.00432 | -0.0747 | 181.5509
2.5 | 0.8542 | 0.00437 | -0.0753 | 195.4691
3 | 0.9231 | 0.00456 | -0.0758 | 202.4342
3.5 | 0.9922 | 0.00487 | -0.076 | 203.7372
4 | 1.0608 | 0.00523 | -0.0761 | 202.8298
4.5 | 1.1287 | 0.00563 | -0.0759 | 200.4796
5 | 1.1965 | 0.00604 | -0.0754 | 198.096
5.5 | 1.2623 | 0.00652 | -0.0745 | 193.6043
6 | 1.321 | 0.00727 | -0.0723 | 181.7056
6.5 | 1.3673 | 0.00835 | -0.0682 | 163.7485
7 | 1.4095 | 0.00927 | -0.0631 | 152.0496
7.5 | 1.419 | 0.01041 | -0.0531 | 136.3112
8 | 1.4396 | 0.01228 | -0.0468 | 117.2313
8.5 | 1.4516 | 0.01523 | -0.0408 | 95.3119
9 | 1.474 | 0.01826 | -0.0368 | 80.7229
9.5 | 1.5147 | 0.02131 | -0.0358 | 71.0793
10 | 1.5493 | 0.02445 | -0.0337 | 63.3661
10.5 | 1.5759 | 0.02785 | -0.0308 | 56.5853
11 | 1.5989 | 0.03152 | -0.0276 | 50.7265
11.5 | 1.6204 | 0.03541 | -0.0245 | 45.7611
12 | 1.6355 | 0.03962 | -0.021 | 41.2797
12.5 | 1.6456 | 0.04398 | -0.0169 | 37.417
13 | 1.6482 | 0.04835 | -0.0119 | 34.0889
13.5 | 1.6563 | 0.05377 | -0.0094 | 30.8034
14 | 1.6533 | 0.0607 | -0.008 | 27.2372
14.5 | 1.6349 | 0.06952 | -0.0081 | 23.517
15 | 1.6015 | 0.08048 | -0.0103 | 19.8994
15.5 | 1.5667 | 0.0924 | -0.0141 | 16.9556
16 | 1.5291 | 0.10546 | -0.0198 | 14.4993
16.5 | 1.4931 | 0.11907 | -0.0267 | 12.5397
17 | 1.4584 | 0.1332 | -0.0347 | 10.9489
17.5 | 1.4283 | 0.14719 | -0.0434 | 9.7038
18 | 1.3905 | 0.16297 | -0.0541 | 8.5322
18.5 | 1.3708 | 0.17646 | -0.0634 | 7.7683

## 137. Re 18M Mach 0.00 (1)
BIGFOIL.COM POLAR EXPORT
NACA64-714 a=0.0
NACA64-714 a=0.0 |  |  |  | Cl Max: | 1.587 | at alpha= | 13 | deg
JavaFoil+Calcfoil stall+Eppler ext transition |  |  |  | L/D Max: | 157.82 | at alpha= | 5.5 | deg
Re: | 18000000 |  |  | Cd Min: | 0.0045 | at alpha= | -3.5 | deg
Mach: | 0 |  |  | Cl=0 at alpha= | -3.4333 | deg
|  |  |  | @ Cl=0.1, Cd= | 0.00511
|  |  |  | @ Cl=0.4, Cd= | 0.0060949
|  |  |  | @ Cl=0.6, Cd= | 0.005652
alpha (deg) | Cl | Cd | Cm | Cl/Cd
-17 | -0.403 | 0.12379 | -0.021 | -3.252
-16.5 | -0.416 | 0.11814 | -0.021 | -3.521
-16 | -0.429 | 0.11089 | -0.021 | -3.869
-15.5 | -0.441 | 0.10729 | -0.021 | -4.115
-15 | -0.453 | 0.10089 | -0.021 | -4.494
-14.5 | -0.464 | 0.09572 | -0.022 | -4.851
-14 | -0.474 | 0.09065 | -0.022 | -5.228
-13.5 | -0.482 | 0.08595 | -0.022 | -5.61
-13 | -0.488 | 0.08089 | -0.023 | -6.037
-12.5 | -0.492 | 0.07629 | -0.023 | -6.454
-12 | -0.494 | 0.07217 | -0.023 | -6.843
-11.5 | -0.492 | 0.06938 | -0.023 | -7.087
-11 | -0.488 | 0.06405 | -0.024 | -7.614
-10.5 | -0.48 | 0.05976 | -0.025 | -8.031
-10 | -0.469 | 0.05571 | -0.026 | -8.411
-9.5 | -0.452 | 0.05379 | -0.025 | -8.394
-9 | -0.434 | 0.0484 | -0.027 | -8.97
-8.5 | -0.41 | 0.04555 | -0.028 | -9.01
-8 | -0.469 | 0.0048 | -0.046 | -97.532
-7.5 | -0.43 | 0.00477 | -0.047 | -90.168
-7 | -0.387 | 0.00494 | -0.047 | -78.371
-6.5 | -0.341 | 0.00488 | -0.047 | -69.793
-6 | -0.291 | 0.00484 | -0.048 | -60.041
-5.5 | -0.238 | 0.0048 | -0.048 | -49.638
-5 | -0.183 | 0.00464 | -0.049 | -39.424
-4.5 | -0.126 | 0.00451 | -0.049 | -27.938
-4 | -0.068 | 0.00452 | -0.05 | -14.972
-3.5 | -0.008 | 0.0045 | -0.05 | -1.804
-3 | 0.052 | 0.00511 | -0.051 | 10.171
-2.5 | 0.112 | 0.00511 | -0.051 | 22.015
-2 | 0.173 | 0.00582 | -0.052 | 29.725
-1.5 | 0.234 | 0.0059 | -0.052 | 39.668
-1 | 0.295 | 0.00596 | -0.053 | 49.466
-0.5 | 0.356 | 0.00603 | -0.053 | 59.032
0 | 0.417 | 0.00612 | -0.054 | 68.168
0.5 | 0.476 | 0.00617 | -0.054 | 77.199
1 | 0.536 | 0.00543 | -0.055 | 98.749
1.5 | 0.596 | 0.00564 | -0.055 | 105.808
2 | 0.656 | 0.00582 | -0.056 | 112.749
2.5 | 0.716 | 0.00604 | -0.056 | 118.487
3 | 0.776 | 0.00628 | -0.057 | 123.544
3.5 | 0.835 | 0.00659 | -0.057 | 126.695
4 | 0.894 | 0.00664 | -0.058 | 134.687
4.5 | 0.952 | 0.00684 | -0.058 | 139.237
5 | 1.01 | 0.00683 | -0.059 | 147.997
5.5 | 1.067 | 0.00676 | -0.059 | 157.82
6 | 1.122 | 0.00822 | -0.06 | 136.525
6.5 | 1.176 | 0.00865 | -0.06 | 135.864
7 | 1.227 | 0.00912 | -0.06 | 134.622
7.5 | 1.277 | 0.00963 | -0.061 | 132.657
8 | 1.323 | 0.01075 | -0.061 | 123.082
8.5 | 1.367 | 0.01133 | -0.062 | 120.746
9 | 1.41 | 0.01191 | -0.062 | 118.411
9.5 | 1.45 | 0.01257 | -0.062 | 115.347
10 | 1.486 | 0.0133 | -0.063 | 111.775
10.5 | 1.517 | 0.01409 | -0.063 | 107.635
11 | 1.544 | 0.01497 | -0.064 | 103.092
11.5 | 1.566 | 0.01589 | -0.064 | 98.565
12 | 1.579 | 0.01693 | -0.064 | 93.295
12.5 | 1.586 | 0.01801 | -0.065 | 88.088
13 | 1.587 | 0.01928 | -0.065 | 82.313
13.5 | 1.582 | 0.02068 | -0.065 | 76.505
14 | 1.57 | 0.02234 | -0.066 | 70.307
14.5 | 1.554 | 0.02367 | -0.066 | 65.664
15 | 1.532 | 0.02558 | -0.067 | 59.874
15.5 | 1.504 | 0.02769 | -0.067 | 54.304
16 | 1.472 | 0.03003 | -0.067 | 49.007
16.5 | 1.43 | 0.0324 | -0.067 | 44.124
17 | 1.381 | 0.03528 | -0.068 | 39.143
17.5 | 1.33 | 0.03822 | -0.068 | 34.788
18 | 1.276 | 0.04144 | -0.068 | 30.805

## 138. Re 18M Mach 0.00 (2)
BIGFOIL.COM POLAR EXPORT
NACA64-714 a=0.0
NACA64-714 a=0.0 |  |  |  | Cl Max: | 1.8224 | at alpha= | 19.5 | deg
XFOIL ncrit=9 |  |  |  | L/D Max: | 183.501 | at alpha= | 5 | deg
Re: | 18000000 |  |  | Cd Min: | 0.06407 | at alpha= | 20 | deg
Mach: | 0 |  |  | Cl=0 at alpha= | -3.5 | deg
|  |  |  | @ Cl=0.1, Cd= | 0.0051281
|  |  |  | @ Cl=0.4, Cd= | 0.0048843
|  |  |  | @ Cl=0.6, Cd= | 0.0046514
alpha (deg) | Cl | Cd | Cm | Cl/Cd
-19.5 | -1.3796 | 0.0404 | -0.0782 | -34.1485
-19 | -1.398 | 0.03478 | -0.0786 | -40.1955
-18.5 | -1.4384 | 0.02882 | -0.0754 | -49.9098
-18 | -1.4645 | 0.02541 | -0.0679 | -57.6348
-17.5 | -1.4499 | 0.02363 | -0.0634 | -61.3584
-17 | -1.4221 | 0.02182 | -0.0607 | -65.1742
-16.5 | -1.3909 | 0.01991 | -0.0584 | -69.8594
-16 | -1.3519 | 0.01849 | -0.0568 | -73.1152
-15.5 | -1.3104 | 0.01712 | -0.0554 | -76.5421
-15 | -1.2655 | 0.01599 | -0.0543 | -79.1432
-14.5 | -1.2192 | 0.01487 | -0.0534 | -81.9906
-14 | -1.1706 | 0.01394 | -0.0526 | -83.9742
-13.5 | -1.1208 | 0.01306 | -0.052 | -85.8193
-13 | -1.0697 | 0.01229 | -0.0516 | -87.0382
-12.5 | -1.0177 | 0.01154 | -0.0512 | -88.1889
-12 | -0.9648 | 0.01089 | -0.0509 | -88.595
-11.5 | -0.913 | 0.00995 | -0.0505 | -91.7588
-11 | -0.8589 | 0.00937 | -0.0503 | -91.6649
-10.5 | -0.8037 | 0.00894 | -0.0503 | -89.8993
-10 | -0.7479 | 0.00853 | -0.0504 | -87.6788
-9.5 | -0.6918 | 0.00818 | -0.0505 | -84.5721
-9 | -0.6353 | 0.00784 | -0.0507 | -81.0332
-8.5 | -0.5785 | 0.00754 | -0.0509 | -76.7241
-8 | -0.5215 | 0.00724 | -0.0511 | -72.0304
-7.5 | -0.4642 | 0.00697 | -0.0514 | -66.5997
-7 | -0.4067 | 0.00671 | -0.0518 | -60.611
-6.5 | -0.349 | 0.00649 | -0.0521 | -53.775
-6 | -0.291 | 0.00626 | -0.0526 | -46.4856
-5 | -0.1749 | 0.00583 | -0.0534 | -30
-4.5 | -0.1167 | 0.00566 | -0.0539 | -20.6184
-4 | -0.0587 | 0.00537 | -0.0544 | -10.9311
-3.5 | 0 | 0.00526 | -0.055 | 0
-3 | 0.0589 | 0.00517 | -0.0557 | 11.3926
-2.5 | 0.1178 | 0.00511 | -0.0563 | 23.0528
-2 | 0.1769 | 0.00502 | -0.057 | 35.239
-1.5 | 0.2358 | 0.00499 | -0.0577 | 47.2545
-1 | 0.2948 | 0.00493 | -0.0584 | 59.7972
-0.5 | 0.3538 | 0.0049 | -0.0592 | 72.2041
0 | 0.4128 | 0.00488 | -0.06 | 84.5902
0.5 | 0.4716 | 0.00488 | -0.0607 | 96.6393
1 | 0.5303 | 0.00483 | -0.0615 | 109.793
1.5 | 0.5887 | 0.00476 | -0.0623 | 123.6765
2 | 0.6449 | 0.00422 | -0.0631 | 152.8199
2.5 | 0.7022 | 0.00425 | -0.0638 | 165.2235
3 | 0.7588 | 0.00436 | -0.0645 | 174.0367
3.5 | 0.8159 | 0.0046 | -0.0651 | 177.3696
4.5 | 0.9293 | 0.0051 | -0.0664 | 182.2157
5 | 0.9854 | 0.00537 | -0.0669 | 183.5009
5.5 | 1.0385 | 0.00593 | -0.0671 | 175.1265
6 | 1.0909 | 0.00648 | -0.0672 | 168.3488
6.5 | 1.1438 | 0.00692 | -0.0673 | 165.289
7 | 1.1959 | 0.00737 | -0.0673 | 162.2659
7.5 | 1.2466 | 0.00787 | -0.067 | 158.399
8 | 1.296 | 0.00838 | -0.0666 | 154.6539
8.5 | 1.3422 | 0.00901 | -0.0657 | 148.9678
9 | 1.3872 | 0.00949 | -0.0645 | 146.1749
9.5 | 1.4339 | 0.00995 | -0.0637 | 144.1106
10 | 1.4788 | 0.01047 | -0.0626 | 141.2416
10.5 | 1.5202 | 0.01104 | -0.061 | 137.6993
11 | 1.5475 | 0.01169 | -0.0567 | 132.3781
11.5 | 1.5691 | 0.01247 | -0.0518 | 125.83
12 | 1.5923 | 0.01355 | -0.048 | 117.5129
12.5 | 1.6185 | 0.01473 | -0.045 | 109.8778
13 | 1.6418 | 0.01621 | -0.0421 | 101.2832
13.5 | 1.6663 | 0.01778 | -0.0397 | 93.7177
14 | 1.6868 | 0.01974 | -0.0372 | 85.4509
14.5 | 1.7087 | 0.02175 | -0.0352 | 78.5609
15 | 1.7249 | 0.02428 | -0.0331 | 71.042
15.5 | 1.7422 | 0.02685 | -0.0314 | 64.8864
16 | 1.761 | 0.02948 | -0.0301 | 59.7354
16.5 | 1.7765 | 0.03252 | -0.029 | 54.6279
17 | 1.7848 | 0.03627 | -0.0276 | 49.2087
17.5 | 1.7962 | 0.03986 | -0.0267 | 45.0627
18 | 1.8041 | 0.04396 | -0.0261 | 41.0396
18.5 | 1.811 | 0.04834 | -0.0257 | 37.4638
19 | 1.8144 | 0.05326 | -0.0256 | 34.0668
19.5 | 1.8224 | 0.05783 | -0.026 | 31.5131
20 | 1.8182 | 0.06407 | -0.0267 | 28.3783

## 139. Re 18M Mach 0.10 (1)
BIGFOIL.COM POLAR EXPORT
NACA64-714 a=0.0
NACA64-714 a=0.0 |  |  |  | Cl Max: | 1.583 | at alpha= | 12.5 | deg
JavaFoil+Calcfoil stall+Eppler ext transition |  |  |  | L/D Max: | 148.095 | at alpha= | 5 | deg
Re: | 18000000 |  |  | Cd Min: | 0.0045 | at alpha= | -3.5 | deg
Mach: | 0.1 |  |  | Cl=0 at alpha= | -3.4333 | deg
|  |  |  | @ Cl=0.1, Cd= | 0.00511
|  |  |  | @ Cl=0.4, Cd= | 0.006112
|  |  |  | @ Cl=0.6, Cd= | 0.0056336
alpha (deg) | Cl | Cd | Cm | Cl/Cd
-16.5 | -0.372 | 0.11943 | -0.021 | -3.114
-16 | -0.387 | 0.11347 | -0.021 | -3.414
-15.5 | -0.402 | 0.10847 | -0.021 | -3.711
-15 | -0.417 | 0.10272 | -0.021 | -4.061
-14.5 | -0.431 | 0.09718 | -0.021 | -4.434
-14 | -0.444 | 0.09182 | -0.022 | -4.83
-13.5 | -0.455 | 0.08704 | -0.022 | -5.226
-13 | -0.464 | 0.08184 | -0.022 | -5.67
-12.5 | -0.471 | 0.07697 | -0.023 | -6.12
-12 | -0.475 | 0.07282 | -0.023 | -6.53
-11.5 | -0.476 | 0.06958 | -0.023 | -6.847
-11 | -0.475 | 0.06472 | -0.024 | -7.339
-10.5 | -0.47 | 0.06044 | -0.025 | -7.772
-10 | -0.46 | 0.05646 | -0.025 | -8.155
-9.5 | -0.447 | 0.05255 | -0.026 | -8.51
-9 | -0.429 | 0.04932 | -0.027 | -8.703
-8.5 | -0.407 | 0.04649 | -0.027 | -8.753
-8 | -0.384 | 0.04113 | -0.03 | -9.324
-7.5 | -0.429 | 0.00478 | -0.047 | -89.893
-7 | -0.387 | 0.00493 | -0.047 | -78.588
-6.5 | -0.341 | 0.00489 | -0.048 | -69.757
-6 | -0.291 | 0.00485 | -0.048 | -60.089
-5.5 | -0.239 | 0.00481 | -0.049 | -49.676
-5 | -0.184 | 0.00465 | -0.049 | -39.51
-4.5 | -0.127 | 0.00451 | -0.05 | -28.041
-4 | -0.068 | 0.00452 | -0.05 | -15.036
-3.5 | -0.008 | 0.0045 | -0.05 | -1.811
-3 | 0.052 | 0.00511 | -0.051 | 10.22
-2.5 | 0.113 | 0.00511 | -0.051 | 22.127
-2 | 0.174 | 0.00583 | -0.052 | 29.855
-1.5 | 0.235 | 0.00591 | -0.052 | 39.803
-1 | 0.296 | 0.00595 | -0.053 | 49.768
-0.5 | 0.358 | 0.00605 | -0.053 | 59.225
0 | 0.419 | 0.00614 | -0.054 | 68.228
0.5 | 0.478 | 0.0062 | -0.054 | 77.17
1 | 0.539 | 0.00547 | -0.055 | 98.614
1.5 | 0.599 | 0.00563 | -0.055 | 106.449
2 | 0.66 | 0.00585 | -0.056 | 112.737
2.5 | 0.72 | 0.00604 | -0.056 | 119.178
3 | 0.78 | 0.00634 | -0.057 | 123.038
3.5 | 0.839 | 0.00661 | -0.058 | 127.004
4 | 0.898 | 0.00663 | -0.058 | 135.396
4.5 | 0.957 | 0.00691 | -0.059 | 138.471
5 | 1.015 | 0.00685 | -0.059 | 148.095
5.5 | 1.072 | 0.00783 | -0.059 | 136.867
6 | 1.127 | 0.00827 | -0.06 | 136.235
6.5 | 1.181 | 0.00872 | -0.06 | 135.398
7 | 1.232 | 0.00921 | -0.061 | 133.866
7.5 | 1.282 | 0.00972 | -0.061 | 131.987
8 | 1.328 | 0.01087 | -0.061 | 122.159
8.5 | 1.372 | 0.01145 | -0.062 | 119.865
9 | 1.415 | 0.01209 | -0.062 | 117.045
9.5 | 1.455 | 0.01275 | -0.063 | 114.124
10 | 1.49 | 0.01348 | -0.063 | 110.569
10.5 | 1.52 | 0.01431 | -0.063 | 106.251
11 | 1.546 | 0.01521 | -0.064 | 101.619
11.5 | 1.566 | 0.01621 | -0.064 | 96.604
12 | 1.578 | 0.01724 | -0.065 | 91.543
12.5 | 1.583 | 0.01832 | -0.065 | 86.415
13 | 1.58 | 0.01985 | -0.065 | 79.621
13.5 | 1.572 | 0.02113 | -0.066 | 74.431
14 | 1.557 | 0.02287 | -0.066 | 68.078
14.5 | 1.537 | 0.02439 | -0.066 | 63.012
15 | 1.509 | 0.02626 | -0.067 | 57.477
15.5 | 1.477 | 0.0285 | -0.067 | 51.813
16 | 1.44 | 0.03101 | -0.067 | 46.425
16.5 | 1.392 | 0.03355 | -0.068 | 41.485
17 | 1.337 | 0.03671 | -0.068 | 36.412
17.5 | 1.279 | 0.03984 | -0.068 | 32.109

## 140. Re 18M Mach 0.10 (2)
BIGFOIL.COM POLAR EXPORT
NACA64-714 a=0.0
NACA64-714 a=0.0 |  |  |  | Cl Max: | 1.8112 | at alpha= | 19.5 | deg
XFOIL ncrit=9 |  |  |  | L/D Max: | 184.405 | at alpha= | 5 | deg
Re: | 18000000 |  |  | Cd Min: | 0.06778 | at alpha= | 20 | deg
Mach: | 0.1 |  |  | Cl=0 at alpha= | -3.5 | deg
|  |  |  | @ Cl=0.1, Cd= | 0.0051389
|  |  |  | @ Cl=0.4, Cd= | 0.0048879
|  |  |  | @ Cl=0.6, Cd= | 0.0046894
alpha (deg) | Cl | Cd | Cm | Cl/Cd
-17.5 | -1.2741 | 0.03625 | -0.0798 | -35.1476
-17 | -1.3103 | 0.03099 | -0.0757 | -42.2814
-16.5 | -1.3519 | 0.0258 | -0.0667 | -52.3992
-16 | -1.332 | 0.02295 | -0.0635 | -58.0392
-15.5 | -1.3038 | 0.02032 | -0.0608 | -64.1634
-15 | -1.2652 | 0.0185 | -0.0589 | -68.3892
-14.5 | -1.224 | 0.0167 | -0.0573 | -73.2934
-14 | -1.1776 | 0.01537 | -0.0561 | -76.6168
-13.5 | -1.1292 | 0.01416 | -0.055 | -79.7458
-13 | -1.0786 | 0.01316 | -0.0542 | -81.9605
-12.5 | -1.0269 | 0.01221 | -0.0535 | -84.1032
-12 | -0.9738 | 0.01141 | -0.053 | -85.3462
-11.5 | -0.9198 | 0.01071 | -0.0525 | -85.8824
-11 | -0.8671 | 0.00968 | -0.0519 | -89.5764
-10.5 | -0.8115 | 0.00914 | -0.0517 | -88.7856
-10 | -0.7552 | 0.00869 | -0.0516 | -86.9045
-9.5 | -0.6984 | 0.0083 | -0.0516 | -84.1446
-9 | -0.6412 | 0.00793 | -0.0517 | -80.8575
-8.5 | -0.5837 | 0.00762 | -0.0518 | -76.601
-8 | -0.5261 | 0.0073 | -0.0519 | -72.0685
-7.5 | -0.4682 | 0.00702 | -0.0522 | -66.6952
-7 | -0.4101 | 0.00676 | -0.0524 | -60.6657
-6.5 | -0.3518 | 0.00653 | -0.0527 | -53.8744
-5 | -0.1762 | 0.00585 | -0.0539 | -30.1197
-4.5 | -0.1175 | 0.00568 | -0.0544 | -20.6866
-4 | -0.0592 | 0.00538 | -0.0548 | -11.0037
-3.5 | 0 | 0.00527 | -0.0554 | 0
-3 | 0.0594 | 0.00518 | -0.056 | 11.4672
-2.5 | 0.1187 | 0.00512 | -0.0567 | 23.1836
-2 | 0.1781 | 0.00503 | -0.0574 | 35.4076
-1.5 | 0.2375 | 0.00499 | -0.0581 | 47.5952
-1 | 0.2969 | 0.00493 | -0.0588 | 60.2231
-0.5 | 0.3563 | 0.00491 | -0.0595 | 72.5662
0 | 0.4156 | 0.00488 | -0.0603 | 85.1639
0.5 | 0.4748 | 0.00488 | -0.0611 | 97.2951
1 | 0.5339 | 0.00483 | -0.0619 | 110.5383
1.5 | 0.5926 | 0.00476 | -0.0626 | 124.4958
2 | 0.6492 | 0.00422 | -0.0635 | 153.8389
3 | 0.764 | 0.00436 | -0.0648 | 175.2294
3.5 | 0.8213 | 0.00461 | -0.0655 | 178.1562
4 | 0.8788 | 0.00483 | -0.0661 | 181.9462
4.5 | 0.9355 | 0.00511 | -0.0667 | 183.0724
5 | 0.9921 | 0.00538 | -0.0673 | 184.4052
5.5 | 1.0455 | 0.00595 | -0.0674 | 175.7143
6 | 1.0981 | 0.00651 | -0.0674 | 168.679
6.5 | 1.1513 | 0.00696 | -0.0674 | 165.4167
7 | 1.2036 | 0.00742 | -0.0674 | 162.2102
7.5 | 1.2545 | 0.00793 | -0.0671 | 158.1967
8 | 1.304 | 0.00846 | -0.0666 | 154.1371
8.5 | 1.35 | 0.00909 | -0.0655 | 148.5149
9 | 1.3945 | 0.00958 | -0.064 | 145.5637
9.5 | 1.4414 | 0.01007 | -0.0631 | 143.138
10 | 1.4856 | 0.01062 | -0.0618 | 139.887
10.5 | 1.526 | 0.01121 | -0.0598 | 136.1285
11 | 1.5447 | 0.01193 | -0.0538 | 129.4803
11.5 | 1.5695 | 0.01281 | -0.0497 | 122.5215
12 | 1.5937 | 0.01398 | -0.0461 | 113.9986
12.5 | 1.6197 | 0.01528 | -0.0432 | 106.0013
13 | 1.6432 | 0.01687 | -0.0403 | 97.4037
13.5 | 1.6677 | 0.01856 | -0.038 | 89.8545
14 | 1.6878 | 0.02067 | -0.0355 | 81.6546
14.5 | 1.7096 | 0.02281 | -0.0336 | 74.9496
15 | 1.7248 | 0.02553 | -0.0315 | 67.5597
15.5 | 1.7423 | 0.02827 | -0.0299 | 61.6307
16 | 1.7602 | 0.0311 | -0.0287 | 56.5981
16.5 | 1.7757 | 0.03427 | -0.0275 | 51.815
17 | 1.7805 | 0.03845 | -0.0261 | 46.3069
17.5 | 1.7919 | 0.04221 | -0.0253 | 42.452
18 | 1.8006 | 0.04633 | -0.0247 | 38.8647
18.5 | 1.8036 | 0.05133 | -0.0245 | 35.1373
19 | 1.8054 | 0.0566 | -0.0246 | 31.8975
19.5 | 1.8112 | 0.06165 | -0.0251 | 29.3788
20 | 1.8095 | 0.06778 | -0.026 | 26.6967

## 141. Re 18M Mach 0.25 (1)
BIGFOIL.COM POLAR EXPORT
NACA64-714 a=0.0
NACA64-714 a=0.0 |  |  |  | Cl Max: | 1.562 | at alpha= | 11.5 | deg
JavaFoil+Calcfoil stall+Eppler ext transition |  |  |  | L/D Max: | 144.168 | at alpha= | 4.5 | deg
Re: | 18000000 |  |  | Cd Min: | 0.00452 | at alpha= | -3.5 | deg
Mach: | 0.25 |  |  | Cl=0 at alpha= | -3.4355 | deg
|  |  |  | @ Cl=0.1, Cd= | 0.0051374
|  |  |  | @ Cl=0.4, Cd= | 0.0061257
|  |  |  | @ Cl=0.6, Cd= | 0.0056713
alpha (deg) | Cl | Cd | Cm | Cl/Cd
-14.5 | -0.066 | 0.10565 | -0.021 | -0.621
-14 | -0.121 | 0.10014 | -0.021 | -1.205
-13.5 | -0.188 | 0.09391 | -0.021 | -1.999
-13 | -0.236 | 0.08806 | -0.021 | -2.675
-12.5 | -0.276 | 0.08182 | -0.022 | -3.375
-12 | -0.311 | 0.07728 | -0.023 | -4.026
-11.5 | -0.34 | 0.07226 | -0.023 | -4.711
-11 | -0.364 | 0.06802 | -0.023 | -5.352
-10.5 | -0.381 | 0.06332 | -0.024 | -6.022
-10 | -0.392 | 0.05964 | -0.024 | -6.573
-9.5 | -0.395 | 0.05672 | -0.024 | -6.97
-9 | -0.393 | 0.05211 | -0.026 | -7.533
-8.5 | -0.381 | 0.0497 | -0.025 | -7.675
-8 | -0.365 | 0.04613 | -0.027 | -7.907
-7.5 | -0.342 | 0.04239 | -0.028 | -8.071
-7 | -0.384 | 0.00486 | -0.049 | -79.005
-6.5 | -0.342 | 0.00495 | -0.049 | -69.077
-6 | -0.294 | 0.0049 | -0.049 | -60.064
-5.5 | -0.243 | 0.00485 | -0.05 | -50.009
-5 | -0.187 | 0.00475 | -0.05 | -39.388
-4.5 | -0.129 | 0.00465 | -0.051 | -27.853
-4 | -0.07 | 0.00453 | -0.051 | -15.349
-3.5 | -0.008 | 0.00452 | -0.052 | -1.853
-3 | 0.054 | 0.00513 | -0.052 | 10.448
-2.5 | 0.116 | 0.00514 | -0.053 | 22.574
-2 | 0.179 | 0.0052 | -0.053 | 34.343
-1.5 | 0.241 | 0.00593 | -0.054 | 40.74
-1 | 0.304 | 0.00604 | -0.054 | 50.423
-0.5 | 0.368 | 0.00608 | -0.055 | 60.498
0 | 0.431 | 0.00617 | -0.055 | 69.796
0.5 | 0.492 | 0.00626 | -0.056 | 78.461
1 | 0.554 | 0.00556 | -0.056 | 99.55
1.5 | 0.616 | 0.00571 | -0.057 | 107.837
2 | 0.678 | 0.00595 | -0.057 | 113.932
2.5 | 0.739 | 0.00618 | -0.058 | 119.558
3 | 0.801 | 0.00649 | -0.059 | 123.344
3.5 | 0.862 | 0.00681 | -0.059 | 126.531
4 | 0.922 | 0.00681 | -0.06 | 135.484
4.5 | 0.982 | 0.00681 | -0.06 | 144.168
5 | 1.041 | 0.00773 | -0.061 | 134.588
5.5 | 1.098 | 0.00815 | -0.061 | 134.744
6 | 1.154 | 0.00863 | -0.061 | 133.646
6.5 | 1.208 | 0.00916 | -0.062 | 131.931
7 | 1.26 | 0.00969 | -0.062 | 130.039
7.5 | 1.31 | 0.01028 | -0.063 | 127.422
8 | 1.355 | 0.01157 | -0.063 | 117.096
8.5 | 1.399 | 0.01225 | -0.063 | 114.212
9 | 1.44 | 0.01299 | -0.064 | 110.857
9.5 | 1.477 | 0.01377 | -0.064 | 107.29
10 | 1.509 | 0.01467 | -0.065 | 102.815
10.5 | 1.533 | 0.01562 | -0.065 | 98.153
11 | 1.551 | 0.01673 | -0.065 | 92.663
11.5 | 1.562 | 0.01791 | -0.066 | 87.19
12 | 1.56 | 0.0192 | -0.066 | 81.233
12.5 | 1.547 | 0.02068 | -0.066 | 74.78
13 | 1.523 | 0.02248 | -0.067 | 67.741
13.5 | 1.488 | 0.02429 | -0.067 | 61.264
14 | 1.443 | 0.02635 | -0.067 | 54.767
14.5 | 1.387 | 0.02903 | -0.068 | 47.764
15 | 1.32 | 0.03196 | -0.068 | 41.317
15.5 | 1.245 | 0.03535 | -0.068 | 35.224
16 | 1.162 | 0.03879 | -0.068 | 29.955
16.5 | 1.058 | 0.04464 | -0.068 | 23.706

## 142. Re 18M Mach 0.25 (2)
BIGFOIL.COM POLAR EXPORT
NACA64-714 a=0.0
NACA64-714 a=0.0 |  |  |  | Cl Max: | 1.7691 | at alpha= | 16 | deg
XFOIL ncrit=9 |  |  |  | L/D Max: | 188.117 | at alpha= | 5 | deg
Re: | 18000000 |  |  | Cd Min: | 0.15745 | at alpha= | -16 | deg
Mach: | 0.25 |  |  | Cl=0 at alpha= | -3.5008 | deg
|  |  |  | @ Cl=0.1, Cd= | 0.0051728
|  |  |  | @ Cl=0.4, Cd= | 0.0049052
|  |  |  | @ Cl=0.6, Cd= | 0.0047968
alpha (deg) | Cl | Cd | Cm | Cl/Cd
-16 | -0.4999 | 0.15745 | -0.0034 | -3.175
-15.5 | -0.508 | 0.14392 | -0.0107 | -3.5297
-15 | -0.4919 | 0.13727 | -0.0149 | -3.5834
-14.5 | -0.5132 | 0.12195 | -0.0237 | -4.2083
-14 | -0.5017 | 0.1147 | -0.0281 | -4.374
-13 | -0.5219 | 0.09273 | -0.0417 | -5.6282
-12.5 | -0.6446 | 0.06191 | -0.0672 | -10.4119
-12 | -0.7236 | 0.05048 | -0.073 | -14.3344
-11.5 | -0.8007 | 0.03824 | -0.0693 | -20.9388
-11 | -0.8992 | 0.01432 | -0.0632 | -62.7933
-10.5 | -0.8486 | 0.01203 | -0.0614 | -70.5403
-10 | -0.7928 | 0.01053 | -0.06 | -75.2896
-9.5 | -0.7343 | 0.00948 | -0.0588 | -77.4578
-9 | -0.6744 | 0.00873 | -0.0579 | -77.2509
-8.5 | -0.6134 | 0.0082 | -0.0573 | -74.8049
-8 | -0.5522 | 0.00775 | -0.0568 | -71.2516
-7.5 | -0.4908 | 0.00737 | -0.0565 | -66.5943
-7 | -0.4293 | 0.00704 | -0.0563 | -60.9801
-6.5 | -0.3678 | 0.00674 | -0.0563 | -54.5697
-6 | -0.3064 | 0.00647 | -0.0563 | -47.357
-5 | -0.1835 | 0.00598 | -0.0566 | -30.6856
-4.5 | -0.1222 | 0.00577 | -0.0568 | -21.1785
-4 | -0.0609 | 0.00556 | -0.0572 | -10.9532
-3.5 | 0.0001 | 0.00531 | -0.0576 | 0.018832
-3 | 0.0618 | 0.00521 | -0.0581 | 11.8618
-2.5 | 0.1235 | 0.00515 | -0.0587 | 23.9806
-2 | 0.1851 | 0.00505 | -0.0594 | 36.6535
-1.5 | 0.2467 | 0.00501 | -0.0601 | 49.2415
-1 | 0.3083 | 0.00495 | -0.0608 | 62.2828
-0.5 | 0.3697 | 0.00492 | -0.0615 | 75.1423
0 | 0.4312 | 0.00489 | -0.0623 | 88.18
0.5 | 0.4925 | 0.00489 | -0.0631 | 100.7157
1 | 0.5538 | 0.00485 | -0.0639 | 114.1856
1.5 | 0.6146 | 0.00478 | -0.0647 | 128.5774
2 | 0.6735 | 0.0042 | -0.0655 | 160.3571
2.5 | 0.7332 | 0.00426 | -0.0663 | 172.1127
3 | 0.7924 | 0.00437 | -0.0669 | 181.3272
3.5 | 0.8518 | 0.00464 | -0.0675 | 183.5776
4 | 0.9112 | 0.00489 | -0.068 | 186.3395
4.5 | 0.9701 | 0.00519 | -0.0685 | 186.9171
5 | 1.029 | 0.00547 | -0.069 | 188.117
5.5 | 1.0846 | 0.00601 | -0.069 | 180.4659
6 | 1.138 | 0.00668 | -0.0686 | 170.3593
6.5 | 1.1927 | 0.00718 | -0.0683 | 166.1142
7 | 1.2462 | 0.00768 | -0.0678 | 162.2656
7.5 | 1.2977 | 0.00826 | -0.067 | 157.1065
8 | 1.3467 | 0.00888 | -0.0657 | 151.6554
8.5 | 1.3899 | 0.00964 | -0.0634 | 144.1805
9 | 1.4346 | 0.01013 | -0.0613 | 141.619
9.5 | 1.4766 | 0.01078 | -0.0588 | 136.9759
10 | 1.4952 | 0.01155 | -0.0521 | 129.4545
10.5 | 1.5223 | 0.01253 | -0.0478 | 121.4924
11 | 1.549 | 0.01381 | -0.0439 | 112.1651
11.5 | 1.577 | 0.01525 | -0.0407 | 103.4098
12 | 1.6034 | 0.01695 | -0.0377 | 94.5959
12.5 | 1.6279 | 0.01895 | -0.0349 | 85.905
13 | 1.6525 | 0.02113 | -0.0324 | 78.2063
13.5 | 1.6734 | 0.02374 | -0.0302 | 70.4886
14 | 1.696 | 0.02659 | -0.0287 | 63.7834
14.5 | 1.7349 | 0.02998 | -0.0312 | 57.8686
15 | 1.7489 | 0.03356 | -0.0294 | 52.1126
15.5 | 1.7613 | 0.03732 | -0.0277 | 47.1945
16 | 1.7691 | 0.04118 | -0.0253 | 42.9602
16.5 | 1.7561 | 0.04547 | -0.0203 | 38.6211
17 | 1.7608 | 0.05043 | -0.0195 | 34.9157
17.5 | 1.7628 | 0.05596 | -0.0192 | 31.5011
18 | 1.7651 | 0.06176 | -0.0194 | 28.58
18.5 | 1.7687 | 0.06763 | -0.02 | 26.1526
19 | 1.7571 | 0.0756 | -0.0215 | 23.2421
19.5 | 1.7542 | 0.08279 | -0.0233 | 21.1885
20 | 1.7505 | 0.09039 | -0.0256 | 19.3661

## 143. Re 18M Mach 0.50 (1)
BIGFOIL.COM POLAR EXPORT
NACA64-714 a=0.0
NACA64-714 a=0.0 |  |  |  | Cl Max: | 1.498 | at alpha= | 9 | deg
JavaFoil+Calcfoil stall+Eppler ext transition |  |  |  | L/D Max: | 126.107 | at alpha= | 4 | deg
Re: | 18000000 |  |  | Cd Min: | 0.00461 | at alpha= | -3.5 | deg
Mach: | 0.5 |  |  | Cl=0 at alpha= | -3.4348 | deg
|  |  |  | @ Cl=0.1, Cd= | 0.00527
|  |  |  | @ Cl=0.4, Cd= | 0.0063276
|  |  |  | @ Cl=0.6, Cd= | 0.0060878
alpha (deg) | Cl | Cd | Cm | Cl/Cd
-20 | -0.943 | 0.17246 | -0.026 | -5.468
-19.5 | -0.914 | 0.16178 | -0.026 | -5.652
-19 | -0.886 | 0.15558 | -0.026 | -5.692
-18.5 | -0.857 | 0.14498 | -0.026 | -5.914
-18 | -0.829 | 0.13701 | -0.026 | -6.054
-17.5 | -0.801 | 0.12774 | -0.026 | -6.273
-17 | -0.772 | 0.1276 | -0.026 | -6.051
-16.5 | -0.743 | 0.12071 | -0.026 | -6.158
-16 | -0.715 | 0.1143 | -0.026 | -6.254
-15.5 | -0.687 | 0.10604 | -0.026 | -6.475
-15 | -0.659 | 0.09965 | -0.027 | -6.608
-14.5 | -0.638 | 0.08207 | -0.031 | -7.771
-14 | -0.613 | 0.07366 | -0.032 | -8.327
-13.5 | -0.571 | 0.09121 | -0.026 | -6.264
-13 | -0.543 | 0.08602 | -0.026 | -6.309
-12.5 | -0.515 | 0.07791 | -0.027 | -6.614
-12 | -0.488 | 0.0716 | -0.028 | -6.815
-11.5 | -0.461 | 0.06535 | -0.03 | -7.054
-11 | -0.437 | 0.05618 | -0.033 | -7.785
-10.5 | -0.484 | 0.01012 | -0.05 | -47.763
-10 | -0.461 | 0.00508 | -0.052 | -90.694
-9.5 | -0.343 | 0.06133 | -0.026 | -5.59
-9 | -0.314 | 0.05723 | -0.026 | -5.494
-8.5 | -0.287 | 0.0521 | -0.027 | -5.499
-8 | -0.259 | 0.04754 | -0.028 | -5.442
-7.5 | -0.231 | 0.04419 | -0.03 | -5.221
-7 | -0.201 | 0.04797 | -0.026 | -4.189
-6.5 | -0.173 | 0.04449 | -0.026 | -3.884
-6 | -0.145 | 0.04009 | -0.028 | -3.613
-5.5 | -0.178 | 0.03708 | -0.029 | -4.791
-5 | -0.155 | 0.03437 | -0.031 | -4.523
-4.5 | -0.139 | 0.00492 | -0.057 | -28.177
-4 | -0.076 | 0.00473 | -0.057 | -16.068
-3.5 | -0.009 | 0.00461 | -0.058 | -2.007
-3 | 0.06 | 0.00527 | -0.058 | 11.29
-2.5 | 0.129 | 0.00527 | -0.059 | 24.518
-2 | 0.199 | 0.00533 | -0.06 | 37.371
-1.5 | 0.269 | 0.00611 | -0.06 | 44.128
-1 | 0.34 | 0.00626 | -0.061 | 54.281
-0.5 | 0.411 | 0.00634 | -0.061 | 64.859
0 | 0.481 | 0.00644 | -0.062 | 74.697
0.5 | 0.549 | 0.00662 | -0.062 | 82.952
1 | 0.618 | 0.0059 | -0.063 | 104.714
1.5 | 0.687 | 0.00624 | -0.064 | 110.114
2 | 0.756 | 0.00656 | -0.064 | 115.314
2.5 | 0.825 | 0.00694 | -0.065 | 118.924
3 | 0.89 | 0.00724 | -0.065 | 122.933
3.5 | 0.954 | 0.00764 | -0.066 | 124.893
4 | 1.019 | 0.00808 | -0.066 | 126.107
4.5 | 1.082 | 0.00861 | -0.066 | 125.633
5 | 1.145 | 0.00923 | -0.067 | 124.055
5.5 | 1.206 | 0.00995 | -0.067 | 121.214
6 | 1.265 | 0.01076 | -0.068 | 117.603
6.5 | 1.322 | 0.01163 | -0.068 | 113.67
7 | 1.373 | 0.01252 | -0.068 | 109.641
7.5 | 1.418 | 0.01451 | -0.069 | 97.709
8 | 1.457 | 0.01574 | -0.069 | 92.555
8.5 | 1.485 | 0.01702 | -0.069 | 87.228
9 | 1.498 | 0.01853 | -0.07 | 80.833
9.5 | 1.487 | 0.02047 | -0.07 | 72.671
10 | 1.422 | 0.02267 | -0.071 | 62.74
10.5 | 0.892 | 0.02752 | -0.07 | 32.4
11 | 0.918 | 0.03012 | -0.071 | 30.486
11.5 | 0.949 | 0.03002 | -0.071 | 31.624
12 | 0.972 | 0.03503 | -0.071 | 27.761
12.5 | 1.003 | 0.03505 | -0.072 | 28.612
13 | 1.025 | 0.04062 | -0.072 | 25.23
13.5 | 1.054 | 0.04154 | -0.072 | 25.362
14 | 1.075 | 0.0474 | -0.072 | 22.686

## 144. Re 18M Mach 0.50 (2)
BIGFOIL.COM POLAR EXPORT
NACA64-714 a=0.0
NACA64-714 a=0.0 |  |  |  | Cl Max: | 1.6756 | at alpha= | 13 | deg
XFOIL ncrit=9 |  |  |  | L/D Max: | 203.299 | at alpha= | 3.5 | deg
Re: | 18000000 |  |  | Cd Min: | 0.17461 | at alpha= | 18.5 | deg
Mach: | 0.5 |  |  | Cl=0 at alpha= | -99 | deg
|  |  |  | @ Cl=0.1, Cd= | 0.00498
|  |  |  | @ Cl=0.4, Cd= | 0.00498
|  |  |  | @ Cl=0.6, Cd= | 0.0049828
alpha (deg) | Cl | Cd | Cm | Cl/Cd
0 | 0.5034 | 0.00498 | -0.0713 | 101.0843
0.5 | 0.5744 | 0.00499 | -0.0721 | 115.1102
1 | 0.6457 | 0.00497 | -0.073 | 129.9195
1.5 | 0.7163 | 0.00493 | -0.0738 | 145.2941
2 | 0.7845 | 0.00431 | -0.0747 | 182.0186
2.5 | 0.854 | 0.00439 | -0.0753 | 194.533
3 | 0.9227 | 0.00458 | -0.0757 | 201.4629
3.5 | 0.9921 | 0.00488 | -0.076 | 203.2992
4 | 1.0611 | 0.00522 | -0.0761 | 203.2759
4.5 | 1.1295 | 0.00559 | -0.076 | 202.0572
5 | 1.1972 | 0.006 | -0.0755 | 199.5333
5.5 | 1.2627 | 0.0065 | -0.0745 | 194.2615
6 | 1.3211 | 0.00727 | -0.0723 | 181.7194
6.5 | 1.3698 | 0.00827 | -0.0685 | 165.6348
7 | 1.412 | 0.00922 | -0.0635 | 153.1453
7.5 | 1.4231 | 0.01034 | -0.0537 | 137.6306
8 | 1.442 | 0.01213 | -0.0469 | 118.8788
8.5 | 1.4531 | 0.01511 | -0.0409 | 96.1681
9 | 1.483 | 0.01787 | -0.0375 | 82.9882
9.5 | 1.5324 | 0.02076 | -0.0376 | 73.815
10 | 1.5649 | 0.02386 | -0.035 | 65.5868
10.5 | 1.5929 | 0.02713 | -0.032 | 58.7136
11 | 1.6168 | 0.03075 | -0.0288 | 52.5789
11.5 | 1.6396 | 0.03456 | -0.0257 | 47.4421
12 | 1.6559 | 0.03881 | -0.0223 | 42.6668
12.5 | 1.6718 | 0.04315 | -0.0189 | 38.7439
13 | 1.6756 | 0.04786 | -0.0145 | 35.0104
13.5 | 1.6719 | 0.05264 | -0.0092 | 31.761
14 | 1.6661 | 0.05963 | -0.0076 | 27.9406
14.5 | 1.6453 | 0.06858 | -0.0076 | 23.991
15 | 1.6098 | 0.07965 | -0.0097 | 20.2109
15.5 | 1.5743 | 0.09158 | -0.0135 | 17.1904
16 | 1.5355 | 0.1047 | -0.0191 | 14.6657
16.5 | 1.499 | 0.11836 | -0.0261 | 12.6648
17 | 1.4641 | 0.13247 | -0.0341 | 11.0523
18.5 | 1.3829 | 0.17461 | -0.0618 | 7.9199

## 145. Re 20M Mach 0.00 (1)
BIGFOIL.COM POLAR EXPORT
NACA64-714 a=0.0
NACA64-714 a=0.0 |  |  |  | Cl Max: | 1.588 | at alpha= | 12.5 | deg
JavaFoil+Calcfoil stall+Eppler ext transition |  |  |  | L/D Max: | 150.36 | at alpha= | 5.5 | deg
Re: | 20000000 |  |  | Cd Min: | 0.00447 | at alpha= | -3.5 | deg
Mach: | 0 |  |  | Cl=0 at alpha= | -3.4333 | deg
|  |  |  | @ Cl=0.1, Cd= | 0.005022
|  |  |  | @ Cl=0.4, Cd= | 0.0060705
|  |  |  | @ Cl=0.6, Cd= | 0.0056527
alpha (deg) | Cl | Cd | Cm | Cl/Cd
-17 | -0.403 | 0.12345 | -0.021 | -3.262
-16.5 | -0.416 | 0.11602 | -0.021 | -3.586
-16 | -0.429 | 0.11054 | -0.021 | -3.882
-15.5 | -0.442 | 0.10705 | -0.021 | -4.125
-15 | -0.453 | 0.10065 | -0.021 | -4.506
-14.5 | -0.464 | 0.09549 | -0.022 | -4.863
-14 | -0.474 | 0.09042 | -0.022 | -5.242
-13.5 | -0.482 | 0.08556 | -0.022 | -5.636
-13 | -0.488 | 0.08042 | -0.023 | -6.074
-12.5 | -0.492 | 0.07608 | -0.023 | -6.473
-12 | -0.494 | 0.07161 | -0.024 | -6.899
-11.5 | -0.492 | 0.06907 | -0.023 | -7.12
-11 | -0.488 | 0.06385 | -0.024 | -7.641
-10.5 | -0.48 | 0.05929 | -0.025 | -8.102
-10 | -0.469 | 0.05523 | -0.026 | -8.489
-9.5 | -0.452 | 0.05343 | -0.026 | -8.458
-9 | -0.435 | 0.04782 | -0.028 | -9.089
-8.5 | -0.411 | 0.04498 | -0.028 | -9.136
-8 | -0.469 | 0.00478 | -0.046 | -98.053
-7.5 | -0.43 | 0.00472 | -0.047 | -91.127
-7 | -0.387 | 0.00488 | -0.047 | -79.301
-6.5 | -0.341 | 0.00482 | -0.047 | -70.668
-6 | -0.291 | 0.00478 | -0.048 | -60.783
-5.5 | -0.238 | 0.00474 | -0.048 | -50.216
-5 | -0.183 | 0.00459 | -0.049 | -39.899
-4.5 | -0.126 | 0.00448 | -0.049 | -28.141
-4 | -0.068 | 0.00449 | -0.05 | -15.063
-3.5 | -0.008 | 0.00447 | -0.05 | -1.815
-3 | 0.052 | 0.00447 | -0.051 | 11.639
-2.5 | 0.112 | 0.00516 | -0.051 | 21.777
-2 | 0.173 | 0.00585 | -0.052 | 29.61
-1.5 | 0.234 | 0.00589 | -0.052 | 39.687
-1 | 0.295 | 0.00595 | -0.053 | 49.573
-0.5 | 0.356 | 0.00602 | -0.053 | 59.216
0 | 0.417 | 0.00609 | -0.054 | 68.419
0.5 | 0.476 | 0.00617 | -0.054 | 77.166
1 | 0.536 | 0.00546 | -0.055 | 98.258
1.5 | 0.596 | 0.00564 | -0.055 | 105.641
2 | 0.656 | 0.00583 | -0.056 | 112.484
2.5 | 0.716 | 0.00606 | -0.056 | 118.134
3 | 0.776 | 0.00629 | -0.057 | 123.397
3.5 | 0.835 | 0.00654 | -0.057 | 127.654
4 | 0.895 | 0.00657 | -0.058 | 136.055
4.5 | 0.952 | 0.00685 | -0.058 | 139.038
5 | 1.01 | 0.00681 | -0.059 | 148.364
5.5 | 1.067 | 0.0071 | -0.059 | 150.36
6 | 1.123 | 0.00819 | -0.06 | 137.156
6.5 | 1.176 | 0.0086 | -0.06 | 136.733
7 | 1.228 | 0.00904 | -0.061 | 135.912
7.5 | 1.278 | 0.00954 | -0.061 | 133.897
8 | 1.324 | 0.01061 | -0.061 | 124.788
8.5 | 1.369 | 0.01122 | -0.062 | 121.982
9 | 1.412 | 0.01172 | -0.062 | 120.428
9.5 | 1.452 | 0.01237 | -0.062 | 117.363
10 | 1.488 | 0.01306 | -0.063 | 113.917
10.5 | 1.519 | 0.01384 | -0.063 | 109.753
11 | 1.545 | 0.01467 | -0.064 | 105.292
11.5 | 1.567 | 0.01561 | -0.064 | 100.367
12 | 1.581 | 0.01657 | -0.064 | 95.421
12.5 | 1.588 | 0.01769 | -0.065 | 89.745
13 | 1.588 | 0.01902 | -0.065 | 83.505
13.5 | 1.583 | 0.02022 | -0.066 | 78.301
14 | 1.572 | 0.02184 | -0.066 | 71.955
14.5 | 1.556 | 0.02325 | -0.066 | 66.891
15 | 1.533 | 0.02502 | -0.067 | 61.286
15.5 | 1.506 | 0.02708 | -0.067 | 55.591
16 | 1.473 | 0.02933 | -0.067 | 50.227
16.5 | 1.431 | 0.03166 | -0.067 | 45.208
17 | 1.383 | 0.0344 | -0.068 | 40.198
17.5 | 1.331 | 0.03731 | -0.068 | 35.679

## 146. Re 20M Mach 0.00 (2)
BIGFOIL.COM POLAR EXPORT
NACA64-714 a=0.0
NACA64-714 a=0.0 |  |  |  | Cl Max: | 1.8315 | at alpha= | 20 | deg
XFOIL ncrit=9 |  |  |  | L/D Max: | 183.52 | at alpha= | 5 | deg
Re: | 20000000 |  |  | Cd Min: | 0.0624 | at alpha= | 20 | deg
Mach: | 0 |  |  | Cl=0 at alpha= | -3.4983 | deg
|  |  |  | @ Cl=0.1, Cd= | 0.005054
|  |  |  | @ Cl=0.4, Cd= | 0.0048265
|  |  |  | @ Cl=0.6, Cd= | 0.004503
alpha (deg) | Cl | Cd | Cm | Cl/Cd
-20 | -1.3853 | 0.04455 | -0.0767 | -31.0954
-19.5 | -1.4782 | 0.03191 | -0.079 | -46.324
-19 | -1.4839 | 0.02853 | -0.0765 | -52.0119
-18.5 | -1.4989 | 0.0254 | -0.0709 | -59.0118
-18 | -1.5019 | 0.02325 | -0.0641 | -64.5978
-17.5 | -1.4742 | 0.02161 | -0.0614 | -68.2184
-17 | -1.4406 | 0.02009 | -0.0592 | -71.7073
-16.5 | -1.404 | 0.01857 | -0.0573 | -75.6058
-16 | -1.3623 | 0.01734 | -0.0559 | -78.564
-15.5 | -1.3185 | 0.01618 | -0.0546 | -81.4895
-15 | -1.2722 | 0.01517 | -0.0537 | -83.8629
-14.5 | -1.2245 | 0.01419 | -0.0528 | -86.2932
-14 | -1.175 | 0.01335 | -0.0522 | -88.015
-13.5 | -1.1245 | 0.01255 | -0.0516 | -89.6016
-13 | -1.0728 | 0.01184 | -0.0512 | -90.6081
-12.5 | -1.0204 | 0.01117 | -0.0509 | -91.3518
-12 | -0.9671 | 0.01056 | -0.0506 | -91.5814
-11 | -0.8602 | 0.0092 | -0.0502 | -93.5
-10.5 | -0.8049 | 0.00875 | -0.0502 | -91.9886
-10 | -0.7491 | 0.00837 | -0.0502 | -89.4982
-9.5 | -0.6929 | 0.008 | -0.0503 | -86.6125
-9 | -0.6363 | 0.00769 | -0.0505 | -82.7438
-8.5 | -0.5794 | 0.00738 | -0.0508 | -78.5095
-8 | -0.5223 | 0.0071 | -0.051 | -73.5634
-7.5 | -0.4649 | 0.00683 | -0.0513 | -68.0673
-7 | -0.4074 | 0.0066 | -0.0517 | -61.7273
-6.5 | -0.3495 | 0.00636 | -0.0521 | -54.9528
-6 | -0.2916 | 0.00616 | -0.0525 | -47.3377
-5.5 | -0.2334 | 0.00596 | -0.0529 | -39.1611
-5 | -0.1752 | 0.00577 | -0.0534 | -30.364
-4.5 | -0.1169 | 0.00557 | -0.0539 | -20.9874
-4 | -0.059 | 0.0053 | -0.0544 | -11.1321
-3.5 | -0.0002 | 0.00518 | -0.055 | -0.03861
-3 | 0.0587 | 0.00511 | -0.0556 | 11.4873
-2.5 | 0.1177 | 0.00503 | -0.0563 | 23.3996
-2 | 0.1767 | 0.00496 | -0.057 | 35.625
-1.5 | 0.2357 | 0.00492 | -0.0577 | 47.9065
-1 | 0.2948 | 0.00486 | -0.0584 | 60.6584
-0.5 | 0.3537 | 0.00485 | -0.0592 | 72.9278
0 | 0.4127 | 0.00482 | -0.06 | 85.6224
0.5 | 0.4716 | 0.00481 | -0.0607 | 98.0457
1 | 0.5302 | 0.00482 | -0.0615 | 110
2 | 0.6447 | 0.0043 | -0.0631 | 149.9302
2.5 | 0.7019 | 0.00433 | -0.0638 | 162.1016
3 | 0.7586 | 0.00441 | -0.0645 | 172.0181
3.5 | 0.8159 | 0.00462 | -0.0651 | 176.6017
4 | 0.8728 | 0.00485 | -0.0658 | 179.9588
4.5 | 0.9292 | 0.00513 | -0.0664 | 181.1306
5 | 0.9855 | 0.00537 | -0.067 | 183.5196
5.5 | 1.0382 | 0.00597 | -0.0671 | 173.9028
6 | 1.0908 | 0.0065 | -0.0671 | 167.8154
6.5 | 1.1439 | 0.00693 | -0.0673 | 165.0649
7 | 1.1968 | 0.00732 | -0.0674 | 163.4973
7.5 | 1.2479 | 0.0078 | -0.0672 | 159.9872
8 | 1.2972 | 0.00834 | -0.0668 | 155.5396
8.5 | 1.344 | 0.00895 | -0.066 | 150.1676
9 | 1.3912 | 0.00941 | -0.0652 | 147.8427
9.5 | 1.4347 | 0.00979 | -0.0637 | 146.5475
10 | 1.4819 | 0.01031 | -0.0631 | 143.7342
10.5 | 1.5244 | 0.01086 | -0.0616 | 140.3683
11 | 1.5591 | 0.01146 | -0.0587 | 136.0471
11.5 | 1.5754 | 0.01225 | -0.0527 | 128.6041
12 | 1.6003 | 0.0132 | -0.049 | 121.2348
12.5 | 1.6247 | 0.0144 | -0.0457 | 112.8264
13 | 1.6495 | 0.01576 | -0.0429 | 104.6637
13.5 | 1.6731 | 0.01735 | -0.0402 | 96.4323
14 | 1.6944 | 0.01921 | -0.0378 | 88.2041
14.5 | 1.7177 | 0.02109 | -0.0358 | 81.4462
15 | 1.7332 | 0.02364 | -0.0336 | 73.3164
15.5 | 1.7526 | 0.02602 | -0.032 | 67.3559
16 | 1.7707 | 0.02871 | -0.0307 | 61.6754
16.5 | 1.7868 | 0.03164 | -0.0295 | 56.4728
17 | 1.7939 | 0.03549 | -0.0281 | 50.5466
17.5 | 1.8058 | 0.03898 | -0.0271 | 46.3263
18 | 1.8159 | 0.04277 | -0.0263 | 42.4573
18.5 | 1.8199 | 0.04736 | -0.0258 | 38.4269
19 | 1.8225 | 0.05234 | -0.0256 | 34.8204
19.5 | 1.8293 | 0.057 | -0.0259 | 32.093
20 | 1.8315 | 0.0624 | -0.0265 | 29.351

## 147. Re 20M Mach 0.10 (1)
BIGFOIL.COM POLAR EXPORT
NACA64-714 a=0.0
NACA64-714 a=0.0 |  |  |  | Cl Max: | 1.584 | at alpha= | 12.5 | deg
JavaFoil+Calcfoil stall+Eppler ext transition |  |  |  | L/D Max: | 147.938 | at alpha= | 5 | deg
Re: | 20000000 |  |  | Cd Min: | 0.00447 | at alpha= | -3.5 | deg
Mach: | 0.1 |  |  | Cl=0 at alpha= | -3.4333 | deg
|  |  |  | @ Cl=0.1, Cd= | 0.005143
|  |  |  | @ Cl=0.4, Cd= | 0.0060782
|  |  |  | @ Cl=0.6, Cd= | 0.0056431
alpha (deg) | Cl | Cd | Cm | Cl/Cd
-16.5 | -0.372 | 0.11906 | -0.021 | -3.124
-16 | -0.388 | 0.11313 | -0.021 | -3.425
-15.5 | -0.403 | 0.10816 | -0.021 | -3.722
-15 | -0.417 | 0.10249 | -0.021 | -4.071
-14.5 | -0.431 | 0.09696 | -0.022 | -4.445
-14 | -0.444 | 0.09159 | -0.022 | -4.843
-13.5 | -0.455 | 0.08576 | -0.022 | -5.303
-13 | -0.464 | 0.08155 | -0.023 | -5.691
-12.5 | -0.471 | 0.0769 | -0.023 | -6.128
-12 | -0.476 | 0.0726 | -0.023 | -6.553
-11.5 | -0.477 | 0.0697 | -0.023 | -6.837
-11 | -0.475 | 0.06451 | -0.024 | -7.366
-10.5 | -0.47 | 0.06007 | -0.025 | -7.822
-10 | -0.461 | 0.05598 | -0.026 | -8.231
-9.5 | -0.448 | 0.05211 | -0.026 | -8.588
-9 | -0.43 | 0.04898 | -0.027 | -8.771
-8.5 | -0.408 | 0.0459 | -0.028 | -8.88
-8 | -0.386 | 0.03873 | -0.031 | -9.978
-7.5 | -0.429 | 0.00472 | -0.047 | -90.858
-7 | -0.387 | 0.00487 | -0.047 | -79.498
-6.5 | -0.341 | 0.00483 | -0.048 | -70.628
-6 | -0.291 | 0.00479 | -0.048 | -60.831
-5.5 | -0.239 | 0.00475 | -0.049 | -50.307
-5 | -0.184 | 0.00459 | -0.049 | -40.01
-4.5 | -0.127 | 0.00448 | -0.05 | -28.262
-4 | -0.068 | 0.00449 | -0.05 | -15.127
-3.5 | -0.008 | 0.00447 | -0.05 | -1.824
-3 | 0.052 | 0.00508 | -0.051 | 10.284
-2.5 | 0.113 | 0.00516 | -0.051 | 21.892
-2 | 0.174 | 0.00524 | -0.052 | 33.175
-1.5 | 0.235 | 0.0059 | -0.052 | 39.873
-1 | 0.296 | 0.00597 | -0.053 | 49.63
-0.5 | 0.358 | 0.00603 | -0.053 | 59.4
0 | 0.419 | 0.0061 | -0.054 | 68.658
0.5 | 0.478 | 0.00617 | -0.054 | 77.527
1 | 0.539 | 0.00549 | -0.055 | 98.133
1.5 | 0.599 | 0.00564 | -0.055 | 106.269
2 | 0.66 | 0.00583 | -0.056 | 113.128
2.5 | 0.72 | 0.00608 | -0.056 | 118.38
3 | 0.78 | 0.00628 | -0.057 | 124.09
3.5 | 0.839 | 0.0066 | -0.058 | 127.138
4 | 0.898 | 0.00665 | -0.058 | 134.991
4.5 | 0.957 | 0.00692 | -0.059 | 138.305
5 | 1.015 | 0.00686 | -0.059 | 147.938
5.5 | 1.072 | 0.00783 | -0.06 | 136.922
6 | 1.128 | 0.00824 | -0.06 | 136.792
6.5 | 1.181 | 0.00867 | -0.06 | 136.205
7 | 1.233 | 0.00912 | -0.061 | 135.131
7.5 | 1.283 | 0.00962 | -0.061 | 133.37
8 | 1.329 | 0.01071 | -0.061 | 124.026
8.5 | 1.374 | 0.01134 | -0.062 | 121.139
9 | 1.416 | 0.01189 | -0.062 | 119.147
9.5 | 1.456 | 0.01253 | -0.063 | 116.251
10 | 1.492 | 0.01325 | -0.063 | 112.559
10.5 | 1.521 | 0.01407 | -0.064 | 108.143
11 | 1.547 | 0.0149 | -0.064 | 103.843
11.5 | 1.568 | 0.01587 | -0.064 | 98.752
12 | 1.58 | 0.01687 | -0.065 | 93.629
12.5 | 1.584 | 0.01802 | -0.065 | 87.936
13 | 1.582 | 0.01942 | -0.065 | 81.457
13.5 | 1.574 | 0.0208 | -0.066 | 75.669
14 | 1.559 | 0.02236 | -0.066 | 69.7
14.5 | 1.538 | 0.02384 | -0.067 | 64.513
15 | 1.511 | 0.02568 | -0.067 | 58.834
15.5 | 1.479 | 0.02788 | -0.067 | 53.03
16 | 1.441 | 0.03028 | -0.067 | 47.6
16.5 | 1.393 | 0.03301 | -0.068 | 42.2
17 | 1.338 | 0.03584 | -0.068 | 37.33
17.5 | 1.281 | 0.03891 | -0.068 | 32.913

## 148. Re 20M Mach 0.10 (2)
BIGFOIL.COM POLAR EXPORT
NACA64-714 a=0.0
NACA64-714 a=0.0 |  |  |  | Cl Max: | 1.8207 | at alpha= | 19.5 | deg
XFOIL ncrit=9 |  |  |  | L/D Max: | 184.082 | at alpha= | 5 | deg
Re: | 20000000 |  |  | Cd Min: | 0.06649 | at alpha= | 20 | deg
Mach: | 0.1 |  |  | Cl=0 at alpha= | -3.4983 | deg
|  |  |  | @ Cl=0.1, Cd= | 0.0050619
|  |  |  | @ Cl=0.4, Cd= | 0.0048278
|  |  |  | @ Cl=0.6, Cd= | 0.0045155
alpha (deg) | Cl | Cd | Cm | Cl/Cd
-18.5 | -1.2513 | 0.04666 | -0.0779 | -26.8174
-18 | -1.3717 | 0.03201 | -0.0803 | -42.8522
-17.5 | -1.3874 | 0.02855 | -0.0756 | -48.5954
-17 | -1.3985 | 0.02593 | -0.0683 | -53.9337
-16.5 | -1.3868 | 0.02265 | -0.0643 | -61.2274
-16 | -1.3556 | 0.02055 | -0.0617 | -65.9659
-15.5 | -1.3194 | 0.01861 | -0.0596 | -70.8974
-15 | -1.2768 | 0.0171 | -0.058 | -74.6667
-14.5 | -1.2322 | 0.01566 | -0.0566 | -78.6845
-14 | -1.184 | 0.01452 | -0.0555 | -81.5427
-13.5 | -1.1342 | 0.01347 | -0.0545 | -84.2019
-13 | -1.0827 | 0.01258 | -0.0538 | -86.0652
-12.5 | -1.0302 | 0.01175 | -0.0532 | -87.6766
-12 | -0.9765 | 0.01101 | -0.0527 | -88.6921
-11.5 | -0.922 | 0.01037 | -0.0523 | -88.9103
-11 | -0.8682 | 0.00955 | -0.0518 | -90.911
-10.5 | -0.8128 | 0.00896 | -0.0516 | -90.7143
-10 | -0.7564 | 0.00852 | -0.0515 | -88.7793
-9.5 | -0.6995 | 0.00812 | -0.0515 | -86.1453
-9 | -0.6422 | 0.00778 | -0.0515 | -82.545
-8.5 | -0.5846 | 0.00746 | -0.0517 | -78.3646
-8 | -0.5269 | 0.00717 | -0.0518 | -73.4868
-7.5 | -0.4689 | 0.00688 | -0.0521 | -68.1541
-7 | -0.4108 | 0.00664 | -0.0523 | -61.8675
-6.5 | -0.3524 | 0.0064 | -0.0527 | -55.0625
-6 | -0.2939 | 0.00619 | -0.053 | -47.4798
-5 | -0.1765 | 0.0058 | -0.0539 | -30.431
-4.5 | -0.1178 | 0.00559 | -0.0543 | -21.0733
-4 | -0.0595 | 0.00531 | -0.0548 | -11.2053
-3.5 | -0.0002 | 0.00519 | -0.0554 | -0.038536
-3 | 0.0591 | 0.00511 | -0.056 | 11.5656
-2.5 | 0.1186 | 0.00504 | -0.0567 | 23.5317
-2 | 0.1779 | 0.00496 | -0.0574 | 35.8669
-1.5 | 0.2374 | 0.00492 | -0.0581 | 48.252
-1 | 0.2968 | 0.00486 | -0.0588 | 61.07
-0.5 | 0.3561 | 0.00485 | -0.0595 | 73.4227
0 | 0.4155 | 0.00482 | -0.0603 | 86.2033
0.5 | 0.4748 | 0.00481 | -0.0611 | 98.711
1 | 0.5337 | 0.00482 | -0.0618 | 110.7261
2 | 0.6491 | 0.00429 | -0.0634 | 151.3054
2.5 | 0.7066 | 0.00432 | -0.0642 | 163.5648
3 | 0.7637 | 0.0044 | -0.0648 | 173.5682
3.5 | 0.8213 | 0.00462 | -0.0655 | 177.7706
4 | 0.8786 | 0.00487 | -0.0661 | 180.4107
4.5 | 0.9354 | 0.00514 | -0.0667 | 181.9844
5 | 0.9922 | 0.00539 | -0.0673 | 184.0816
5.5 | 1.0451 | 0.00599 | -0.0673 | 174.4741
6 | 1.098 | 0.00653 | -0.0674 | 168.147
6.5 | 1.1514 | 0.00697 | -0.0675 | 165.1937
7 | 1.2046 | 0.00736 | -0.0675 | 163.6685
7.5 | 1.2559 | 0.00786 | -0.0673 | 159.7837
8 | 1.3053 | 0.0084 | -0.0668 | 155.3929
8.5 | 1.3518 | 0.00904 | -0.0658 | 149.5354
9 | 1.3991 | 0.0095 | -0.0649 | 147.2737
9.5 | 1.4448 | 0.0099 | -0.0636 | 145.9394
10 | 1.4892 | 0.01045 | -0.0623 | 142.5072
10.5 | 1.5305 | 0.01103 | -0.0605 | 138.7579
11 | 1.5547 | 0.01166 | -0.0554 | 133.3362
11.5 | 1.5758 | 0.01256 | -0.0506 | 125.4618
12 | 1.6015 | 0.01361 | -0.0471 | 117.6708
12.5 | 1.6258 | 0.01494 | -0.0438 | 108.822
13 | 1.6514 | 0.01638 | -0.0411 | 100.8181
13.5 | 1.6741 | 0.01813 | -0.0385 | 92.3387
14 | 1.6956 | 0.02011 | -0.0361 | 84.3163
14.5 | 1.7186 | 0.02214 | -0.0342 | 77.6242
15 | 1.7336 | 0.02486 | -0.032 | 69.7345
15.5 | 1.7533 | 0.02736 | -0.0305 | 64.0826
16 | 1.7709 | 0.03029 | -0.0293 | 58.4648
16.5 | 1.7854 | 0.03357 | -0.0282 | 53.1844
17 | 1.7919 | 0.03744 | -0.0266 | 47.8606
17.5 | 1.8019 | 0.04127 | -0.0256 | 43.6613
18 | 1.8096 | 0.04541 | -0.0249 | 39.8503
18.5 | 1.8131 | 0.05025 | -0.0244 | 36.0816
19 | 1.8155 | 0.05544 | -0.0245 | 32.7471
19.5 | 1.8207 | 0.0605 | -0.0249 | 30.0942
20 | 1.8194 | 0.06649 | -0.0257 | 27.3635

## 149. Re 20M Mach 0.25 (1)
BIGFOIL.COM POLAR EXPORT
NACA64-714 a=0.0
NACA64-714 a=0.0 |  |  |  | Cl Max: | 1.563 | at alpha= | 11.5 | deg
JavaFoil+Calcfoil stall+Eppler ext transition |  |  |  | L/D Max: | 154.463 | at alpha= | 5 | deg
Re: | 20000000 |  |  | Cd Min: | 0.00447 | at alpha= | -3 | deg
Mach: | 0.25 |  |  | Cl=0 at alpha= | -3.4355 | deg
|  |  |  | @ Cl=0.1, Cd= | 0.0050042
|  |  |  | @ Cl=0.4, Cd= | 0.0061205
|  |  |  | @ Cl=0.6, Cd= | 0.0056784
alpha (deg) | Cl | Cd | Cm | Cl/Cd
-14.5 | -0.066 | 0.10584 | -0.021 | -0.62
-14 | -0.121 | 0.09971 | -0.021 | -1.21
-13.5 | -0.188 | 0.09403 | -0.021 | -1.997
-13 | -0.236 | 0.08869 | -0.022 | -2.656
-12.5 | -0.276 | 0.08148 | -0.022 | -3.39
-12 | -0.311 | 0.07676 | -0.023 | -4.053
-11.5 | -0.34 | 0.07197 | -0.023 | -4.731
-11 | -0.364 | 0.06776 | -0.023 | -5.373
-10.5 | -0.381 | 0.06308 | -0.024 | -6.046
-10 | -0.392 | 0.0596 | -0.024 | -6.579
-9.5 | -0.395 | 0.05683 | -0.024 | -6.957
-9 | -0.393 | 0.0518 | -0.026 | -7.58
-8.5 | -0.382 | 0.04947 | -0.026 | -7.716
-8 | -0.365 | 0.04584 | -0.027 | -7.961
-7.5 | -0.342 | 0.0421 | -0.028 | -8.132
-7 | -0.384 | 0.00491 | -0.049 | -78.311
-6.5 | -0.342 | 0.00489 | -0.049 | -69.876
-6 | -0.294 | 0.00484 | -0.049 | -60.826
-5.5 | -0.243 | 0.00479 | -0.05 | -50.616
-5 | -0.187 | 0.00462 | -0.05 | -40.532
-4.5 | -0.129 | 0.00461 | -0.051 | -28.071
-4 | -0.07 | 0.0045 | -0.051 | -15.456
-3.5 | -0.008 | 0.00448 | -0.052 | -1.868
-3 | 0.054 | 0.00447 | -0.052 | 12.007
-2.5 | 0.116 | 0.00519 | -0.053 | 22.374
-2 | 0.179 | 0.00591 | -0.053 | 30.253
-1.5 | 0.241 | 0.00594 | -0.054 | 40.664
-1 | 0.304 | 0.00601 | -0.054 | 50.601
-0.5 | 0.368 | 0.00609 | -0.055 | 60.395
0 | 0.431 | 0.00615 | -0.055 | 69.987
0.5 | 0.492 | 0.00625 | -0.056 | 78.654
1 | 0.554 | 0.00553 | -0.056 | 100.098
1.5 | 0.616 | 0.00573 | -0.057 | 107.394
2 | 0.678 | 0.00598 | -0.057 | 113.372
2.5 | 0.739 | 0.00618 | -0.058 | 119.61
3 | 0.801 | 0.00643 | -0.059 | 124.45
3.5 | 0.862 | 0.00677 | -0.059 | 127.394
4 | 0.922 | 0.00682 | -0.06 | 135.299
4.5 | 0.982 | 0.00679 | -0.06 | 144.666
5 | 1.041 | 0.00674 | -0.061 | 154.463
5.5 | 1.098 | 0.00814 | -0.061 | 134.969
6 | 1.155 | 0.00862 | -0.061 | 133.995
6.5 | 1.209 | 0.0091 | -0.062 | 132.886
7 | 1.261 | 0.0096 | -0.062 | 131.312
7.5 | 1.311 | 0.01018 | -0.063 | 128.733
8 | 1.356 | 0.0114 | -0.063 | 119.003
8.5 | 1.4 | 0.01204 | -0.063 | 116.314
9 | 1.441 | 0.01277 | -0.064 | 112.85
9.5 | 1.478 | 0.01353 | -0.064 | 109.292
10 | 1.51 | 0.01439 | -0.065 | 104.931
10.5 | 1.534 | 0.01533 | -0.065 | 100.07
11 | 1.552 | 0.01639 | -0.065 | 94.694
11.5 | 1.563 | 0.01754 | -0.066 | 89.127
12 | 1.561 | 0.01879 | -0.066 | 83.092
12.5 | 1.547 | 0.02043 | -0.066 | 75.761
13 | 1.524 | 0.02199 | -0.067 | 69.313
13.5 | 1.49 | 0.02387 | -0.067 | 62.416
14 | 1.444 | 0.02589 | -0.067 | 55.778
14.5 | 1.388 | 0.02857 | -0.068 | 48.584
15 | 1.322 | 0.03146 | -0.068 | 42.009
15.5 | 1.247 | 0.03447 | -0.068 | 36.172
16 | 1.163 | 0.03817 | -0.068 | 30.467
16.5 | 1.06 | 0.04359 | -0.068 | 24.31

## 150. Re 20M Mach 0.25 (2)
BIGFOIL.COM POLAR EXPORT
NACA64-714 a=0.0
NACA64-714 a=0.0 |  |  |  | Cl Max: | 1.7902 | at alpha= | 16.5 | deg
XFOIL ncrit=9 |  |  |  | L/D Max: | 187.774 | at alpha= | 5 | deg
Re: | 20000000 |  |  | Cd Min: | 0.15949 | at alpha= | -16 | deg
Mach: | 0.25 |  |  | Cl=0 at alpha= | -3.4992 | deg
|  |  |  | @ Cl=0.1, Cd= | 0.0050902
|  |  |  | @ Cl=0.4, Cd= | 0.0048403
|  |  |  | @ Cl=0.6, Cd= | 0.0048171
alpha (deg) | Cl | Cd | Cm | Cl/Cd
-16 | -0.4927 | 0.15949 | -0.0026 | -3.0892
-15.5 | -0.5034 | 0.1451 | -0.0102 | -3.4693
-15 | -0.4861 | 0.13868 | -0.0142 | -3.5052
-14.5 | -0.5113 | 0.12233 | -0.0235 | -4.1797
-12.5 | -0.658 | 0.06001 | -0.0693 | -10.9648
-12 | -0.7423 | 0.04954 | -0.072 | -14.9839
-11.5 | -0.8334 | 0.03376 | -0.0688 | -24.686
-11 | -0.897 | 0.01476 | -0.0633 | -60.7724
-10.5 | -0.8479 | 0.01222 | -0.0614 | -69.3863
-10 | -0.793 | 0.01057 | -0.06 | -75.0237
-9.5 | -0.7351 | 0.00939 | -0.0587 | -78.2854
-9 | -0.6756 | 0.00856 | -0.0578 | -78.9252
-8.5 | -0.6146 | 0.00802 | -0.0572 | -76.6334
-8 | -0.5533 | 0.00759 | -0.0567 | -72.8986
-7.5 | -0.4917 | 0.00722 | -0.0564 | -68.1025
-7 | -0.4302 | 0.0069 | -0.0562 | -62.3478
-6.5 | -0.3686 | 0.00661 | -0.0562 | -55.764
-6 | -0.3071 | 0.00635 | -0.0562 | -48.3622
-5.5 | -0.2455 | 0.0061 | -0.0563 | -40.2459
-4.5 | -0.1225 | 0.00569 | -0.0568 | -21.529
-4 | -0.0612 | 0.0055 | -0.0572 | -11.1273
-3.5 | -0.0001 | 0.00524 | -0.0576 | -0.019084
-3 | 0.0615 | 0.00514 | -0.0581 | 11.965
-2.5 | 0.1233 | 0.00506 | -0.0587 | 24.3676
-2 | 0.1849 | 0.00499 | -0.0594 | 37.0541
-1.5 | 0.2466 | 0.00493 | -0.06 | 50.0203
-1 | 0.3082 | 0.00488 | -0.0608 | 63.1557
-0.5 | 0.3696 | 0.00486 | -0.0615 | 76.0494
0 | 0.4312 | 0.00482 | -0.0623 | 89.4606
0.5 | 0.4925 | 0.00483 | -0.0631 | 101.9669
1 | 0.5536 | 0.00484 | -0.0639 | 114.3802
1.5 | 0.6144 | 0.00481 | -0.0647 | 127.7339
2 | 0.6733 | 0.00427 | -0.0655 | 157.6815
2.5 | 0.733 | 0.00431 | -0.0662 | 170.0696
3 | 0.7922 | 0.00441 | -0.0669 | 179.6372
3.5 | 0.8517 | 0.00466 | -0.0675 | 182.7682
4 | 0.911 | 0.00493 | -0.068 | 184.787
4.5 | 0.9702 | 0.0052 | -0.0686 | 186.5769
5 | 1.029 | 0.00548 | -0.069 | 187.7737
5.5 | 1.0845 | 0.00604 | -0.069 | 179.553
6 | 1.1379 | 0.0067 | -0.0686 | 169.8358
6.5 | 1.1927 | 0.00718 | -0.0683 | 166.1142
7 | 1.2475 | 0.00762 | -0.068 | 163.7139
7.5 | 1.2993 | 0.00819 | -0.0672 | 158.6447
8 | 1.3484 | 0.00882 | -0.066 | 152.8798
8.5 | 1.3934 | 0.00954 | -0.064 | 146.0587
9 | 1.4385 | 0.01005 | -0.0619 | 143.1343
9.5 | 1.4818 | 0.01058 | -0.0596 | 140.0567
10 | 1.5044 | 0.01129 | -0.0535 | 133.2507
10.5 | 1.5288 | 0.01226 | -0.0486 | 124.6982
11 | 1.557 | 0.01342 | -0.0448 | 116.0209
11.5 | 1.5834 | 0.01489 | -0.0413 | 106.3398
12 | 1.6114 | 0.01646 | -0.0383 | 97.8979
12.5 | 1.6356 | 0.01844 | -0.0354 | 88.6985
13 | 1.6595 | 0.02064 | -0.0329 | 80.4021
13.5 | 1.6826 | 0.02314 | -0.0308 | 72.7139
14 | 1.7279 | 0.0262 | -0.0338 | 65.9504
14.5 | 1.7481 | 0.02934 | -0.0324 | 59.5808
15 | 1.764 | 0.03275 | -0.0307 | 53.8626
15.5 | 1.776 | 0.03659 | -0.029 | 48.5379
16 | 1.7847 | 0.04067 | -0.0272 | 43.8825
16.5 | 1.7902 | 0.04489 | -0.0251 | 39.8797
17 | 1.7684 | 0.04968 | -0.0195 | 35.5958
17.5 | 1.774 | 0.05475 | -0.019 | 32.4018
18 | 1.7762 | 0.06049 | -0.0192 | 29.3635
18.5 | 1.7791 | 0.06642 | -0.0197 | 26.7856
19 | 1.7697 | 0.07401 | -0.021 | 23.9116
19.5 | 1.764 | 0.08153 | -0.0229 | 21.6362
20 | 1.7596 | 0.08918 | -0.0251 | 19.7309

## 151. Re 20M Mach 0.50 (1)
BIGFOIL.COM POLAR EXPORT
NACA64-714 a=0.0
NACA64-714 a=0.0 |  |  |  | Cl Max: | 1.499 | at alpha= | 9 | deg
JavaFoil+Calcfoil stall+Eppler ext transition |  |  |  | L/D Max: | 135.77 | at alpha= | 3 | deg
Re: | 20000000 |  |  | Cd Min: | 0.00457 | at alpha= | -3.5 | deg
Mach: | 0.5 |  |  | Cl=0 at alpha= | -3.4348 | deg
|  |  |  | @ Cl=0.1, Cd= | 0.0052606
|  |  |  | @ Cl=0.4, Cd= | 0.0063107
|  |  |  | @ Cl=0.6, Cd= | 0.0061096
alpha (deg) | Cl | Cd | Cm | Cl/Cd
-20 | -0.943 | 0.17964 | -0.026 | -5.248
-19.5 | -0.914 | 0.16192 | -0.026 | -5.647
-19 | -0.885 | 0.15978 | -0.026 | -5.541
-18.5 | -0.857 | 0.14851 | -0.026 | -5.773
-18 | -0.829 | 0.14067 | -0.026 | -5.895
-17.5 | -0.801 | 0.13167 | -0.026 | -6.085
-17 | -0.772 | 0.13225 | -0.026 | -5.834
-16.5 | -0.743 | 0.12459 | -0.026 | -5.963
-16 | -0.715 | 0.11743 | -0.026 | -6.086
-15.5 | -0.687 | 0.10893 | -0.026 | -6.303
-15 | -0.658 | 0.10281 | -0.027 | -6.402
-14.5 | -0.633 | 0.08862 | -0.029 | -7.147
-14 | -0.605 | 0.08278 | -0.029 | -7.314
-13.5 | -0.571 | 0.09039 | -0.026 | -6.322
-13 | -0.543 | 0.08597 | -0.026 | -6.313
-12.5 | -0.516 | 0.07786 | -0.027 | -6.622
-12 | -0.488 | 0.07081 | -0.028 | -6.898
-11.5 | -0.462 | 0.06437 | -0.03 | -7.173
-11 | -0.44 | 0.0534 | -0.034 | -8.242
-10.5 | -0.49 | 0.00942 | -0.051 | -52.007
-10 | -0.461 | 0.00499 | -0.052 | -92.326
-9.5 | -0.343 | 0.06095 | -0.026 | -5.626
-9 | -0.314 | 0.05701 | -0.026 | -5.516
-8.5 | -0.287 | 0.0521 | -0.027 | -5.501
-8 | -0.259 | 0.04727 | -0.029 | -5.477
-7.5 | -0.231 | 0.04382 | -0.03 | -5.268
-7 | -0.201 | 0.04744 | -0.026 | -4.237
-6.5 | -0.173 | 0.0444 | -0.026 | -3.892
-6 | -0.145 | 0.03994 | -0.028 | -3.628
-5.5 | -0.178 | 0.037 | -0.03 | -4.802
-5 | -0.156 | 0.03417 | -0.031 | -4.554
-4.5 | -0.139 | 0.00488 | -0.057 | -28.398
-4 | -0.076 | 0.0047 | -0.057 | -16.166
-3.5 | -0.009 | 0.00457 | -0.058 | -2.024
-3 | 0.06 | 0.00522 | -0.058 | 11.413
-2.5 | 0.129 | 0.00529 | -0.059 | 24.412
-2 | 0.199 | 0.00539 | -0.06 | 36.97
-1.5 | 0.269 | 0.00616 | -0.06 | 43.768
-1 | 0.34 | 0.00626 | -0.061 | 54.255
-0.5 | 0.411 | 0.00632 | -0.061 | 65.125
0 | 0.481 | 0.00642 | -0.062 | 74.998
0.5 | 0.549 | 0.00659 | -0.062 | 83.317
1 | 0.618 | 0.00594 | -0.063 | 104.117
1.5 | 0.687 | 0.0062 | -0.064 | 110.879
2 | 0.756 | 0.00658 | -0.064 | 114.899
2.5 | 0.825 | 0.00693 | -0.065 | 119.003
3 | 0.89 | 0.00656 | -0.065 | 135.77
3.5 | 0.955 | 0.00762 | -0.066 | 125.328
4 | 1.019 | 0.00808 | -0.066 | 126.162
4.5 | 1.083 | 0.00857 | -0.066 | 126.334
5 | 1.145 | 0.00919 | -0.067 | 124.662
5.5 | 1.206 | 0.00992 | -0.067 | 121.61
6 | 1.266 | 0.0107 | -0.068 | 118.26
6.5 | 1.322 | 0.01153 | -0.068 | 114.715
7 | 1.374 | 0.01241 | -0.069 | 110.729
7.5 | 1.419 | 0.0143 | -0.069 | 99.199
8 | 1.458 | 0.01548 | -0.069 | 94.203
8.5 | 1.486 | 0.01676 | -0.07 | 88.659
9 | 1.499 | 0.01823 | -0.07 | 82.248
9.5 | 1.489 | 0.02006 | -0.07 | 74.205
10 | 1.423 | 0.02234 | -0.071 | 63.722
10.5 | 0.893 | 0.02698 | -0.071 | 33.08
11 | 0.919 | 0.02963 | -0.071 | 31.02
11.5 | 0.95 | 0.02946 | -0.072 | 32.256
12 | 0.973 | 0.03437 | -0.071 | 28.316
12.5 | 1.004 | 0.03426 | -0.072 | 29.306
13 | 1.026 | 0.03963 | -0.072 | 25.893
13.5 | 1.046 | 0.04544 | -0.072 | 23.011
14 | 1.062 | 0.05456 | -0.071 | 19.461

## 152. Re 20M Mach 0.50 (2)
BIGFOIL.COM POLAR EXPORT
NACA64-714 a=0.0
NACA64-714 a=0.0 |  |  |  | Cl Max: | 1.701 | at alpha= | 13 | deg
XFOIL ncrit=9 |  |  |  | L/D Max: | 203.758 | at alpha= | 3.5 | deg
Re: | 20000000 |  |  | Cd Min: | 0.1619 | at alpha= | 18 | deg
Mach: | 0.5 |  |  | Cl=0 at alpha= | -3.5034 | deg
|  |  |  | @ Cl=0.1, Cd= | 0.0052608
|  |  |  | @ Cl=0.4, Cd= | 0.0049579
|  |  |  | @ Cl=0.6, Cd= | 0.00492
alpha (deg) | Cl | Cd | Cm | Cl/Cd
-14 | -0.3643 | 0.15842 | -0.0121 | -2.2996
-13.5 | -0.345 | 0.15018 | -0.0168 | -2.2972
-13 | -0.319 | 0.14416 | -0.0209 | -2.2128
-12.5 | -0.3058 | 0.13447 | -0.026 | -2.2741
-12 | -0.2997 | 0.12356 | -0.0315 | -2.4255
-11.5 | -0.2972 | 0.11268 | -0.0375 | -2.6376
-11 | -0.2994 | 0.10172 | -0.0438 | -2.9434
-10.5 | -0.2956 | 0.09268 | -0.0493 | -3.1895
-10 | -0.2942 | 0.08376 | -0.0549 | -3.5124
-9.5 | -0.2899 | 0.07578 | -0.0599 | -3.8255
-9 | -0.298 | 0.06649 | -0.0662 | -4.4819
-8.5 | -0.3025 | 0.05779 | -0.0733 | -5.2345
-8 | -0.3324 | 0.04973 | -0.0796 | -6.6841
-7.5 | -0.3523 | 0.04229 | -0.0802 | -8.3306
-7 | -0.3569 | 0.03386 | -0.08 | -10.5405
-6.5 | -0.3476 | 0.02503 | -0.0784 | -13.8873
-6 | -0.3393 | 0.01366 | -0.0755 | -24.8389
-5.5 | -0.2944 | 0.0075 | -0.0724 | -39.2533
-5 | -0.2209 | 0.0066 | -0.0704 | -33.4697
-4.5 | -0.1467 | 0.00616 | -0.0691 | -23.8149
-4 | -0.0727 | 0.00584 | -0.0684 | -12.4486
-3.5 | 0.0005 | 0.00561 | -0.068 | 0.089127
-3 | 0.0725 | 0.00531 | -0.0679 | 13.6535
-2.5 | 0.1451 | 0.00518 | -0.0681 | 28.0116
-2 | 0.2172 | 0.00512 | -0.0685 | 42.4219
-1.5 | 0.2891 | 0.00502 | -0.069 | 57.5896
-1 | 0.3606 | 0.00498 | -0.0697 | 72.4096
-0.5 | 0.432 | 0.00494 | -0.0705 | 87.4494
0 | 0.5034 | 0.00491 | -0.0713 | 102.5255
0.5 | 0.5745 | 0.00492 | -0.0722 | 116.7683
1 | 0.6456 | 0.00492 | -0.073 | 131.2195
1.5 | 0.7165 | 0.00489 | -0.0739 | 146.5235
2 | 0.7843 | 0.00434 | -0.0747 | 180.7143
2.5 | 0.854 | 0.00441 | -0.0753 | 193.6508
3 | 0.9228 | 0.00458 | -0.0758 | 201.4847
3.5 | 0.9923 | 0.00487 | -0.0761 | 203.7577
4 | 1.0611 | 0.00522 | -0.0762 | 203.2759
4.5 | 1.1294 | 0.0056 | -0.076 | 201.6786
5 | 1.1971 | 0.006 | -0.0755 | 199.5167
5.5 | 1.2624 | 0.00652 | -0.0745 | 193.6196
6 | 1.3209 | 0.00729 | -0.0723 | 181.1934
6.5 | 1.3699 | 0.00827 | -0.0686 | 165.6469
7 | 1.4151 | 0.00914 | -0.0639 | 154.8249
7.5 | 1.4282 | 0.01022 | -0.0543 | 139.7456
8 | 1.4391 | 0.01208 | -0.0461 | 119.1308
8.5 | 1.4567 | 0.01491 | -0.0411 | 97.6995
9 | 1.4961 | 0.0174 | -0.0388 | 85.9828
9.5 | 1.5466 | 0.02019 | -0.0388 | 76.6023
10 | 1.5796 | 0.02323 | -0.0361 | 67.9983
10.5 | 1.6061 | 0.02659 | -0.0329 | 60.4024
11 | 1.6325 | 0.03001 | -0.0297 | 54.3985
11.5 | 1.6547 | 0.03387 | -0.0265 | 48.8544
12 | 1.6731 | 0.03802 | -0.0232 | 44.0058
12.5 | 1.689 | 0.04247 | -0.02 | 39.7692
13 | 1.701 | 0.04715 | -0.0164 | 36.0764
13.5 | 1.6863 | 0.05175 | -0.0093 | 32.5855
14 | 1.6782 | 0.05865 | -0.0072 | 28.6138
14.5 | 1.6547 | 0.06772 | -0.007 | 24.4344
15 | 1.6168 | 0.07894 | -0.0092 | 20.4814
15.5 | 1.5802 | 0.09093 | -0.013 | 17.3782
16 | 1.5413 | 0.10402 | -0.0186 | 14.8173
16.5 | 1.5041 | 0.11773 | -0.0255 | 12.7758
17 | 1.4689 | 0.13187 | -0.0335 | 11.139
17.5 | 1.4242 | 0.14793 | -0.0439 | 9.6275
18 | 1.3985 | 0.1619 | -0.0531 | 8.638