## index
index | Re | Mach | Datasource
1 | 50000 | 0 | JavaFoil+Calcfoil stall+Eppler ext transition
2 | 50000 | 0 | XFOIL ncrit=9
3 | 50000 | 0.1 | JavaFoil+Calcfoil stall+Eppler ext transition
4 | 50000 | 0.1 | XFOIL ncrit=9
5 | 50000 | 0.25 | JavaFoil+Calcfoil stall+Eppler ext transition
6 | 50000 | 0.25 | XFOIL ncrit=9
7 | 50000 | 0.5 | JavaFoil+Calcfoil stall+Eppler ext transition
8 | 50000 | 0.5 | XFOIL ncrit=9
9 | 100000 | 0 | JavaFoil+Calcfoil stall+Eppler ext transition
10 | 100000 | 0 | XFOIL ncrit=9
11 | 100000 | 0.1 | JavaFoil+Calcfoil stall+Eppler ext transition
12 | 100000 | 0.1 | XFOIL ncrit=9
13 | 100000 | 0.25 | JavaFoil+Calcfoil stall+Eppler ext transition
14 | 100000 | 0.25 | XFOIL ncrit=9
15 | 100000 | 0.5 | JavaFoil+Calcfoil stall+Eppler ext transition
16 | 100000 | 0.5 | XFOIL ncrit=9
17 | 250000 | 0 | JavaFoil+Calcfoil stall+Eppler ext transition
18 | 250000 | 0 | XFOIL ncrit=9
19 | 250000 | 0.1 | JavaFoil+Calcfoil stall+Eppler ext transition
20 | 250000 | 0.1 | XFOIL ncrit=9
21 | 250000 | 0.25 | JavaFoil+Calcfoil stall+Eppler ext transition
22 | 250000 | 0.25 | XFOIL ncrit=9
23 | 250000 | 0.5 | JavaFoil+Calcfoil stall+Eppler ext transition
24 | 250000 | 0.5 | XFOIL ncrit=9
25 | 500000 | 0 | JavaFoil+Calcfoil stall+Eppler ext transition
26 | 500000 | 0 | XFOIL ncrit=9
27 | 500000 | 0.1 | JavaFoil+Calcfoil stall+Eppler ext transition
28 | 500000 | 0.1 | XFOIL ncrit=9
29 | 500000 | 0.25 | JavaFoil+Calcfoil stall+Eppler ext transition
30 | 500000 | 0.25 | XFOIL ncrit=9
31 | 500000 | 0.5 | JavaFoil+Calcfoil stall+Eppler ext transition
32 | 500000 | 0.5 | XFOIL ncrit=9
33 | 750000 | 0 | JavaFoil+Calcfoil stall+Eppler ext transition
34 | 750000 | 0 | XFOIL ncrit=9
35 | 750000 | 0.1 | JavaFoil+Calcfoil stall+Eppler ext transition
36 | 750000 | 0.1 | XFOIL ncrit=9
37 | 750000 | 0.25 | JavaFoil+Calcfoil stall+Eppler ext transition
38 | 750000 | 0.25 | XFOIL ncrit=9
39 | 750000 | 0.5 | JavaFoil+Calcfoil stall+Eppler ext transition
40 | 750000 | 0.5 | XFOIL ncrit=9
41 | 1000000 | 0 | JavaFoil+Calcfoil stall+Eppler ext transition
42 | 1000000 | 0 | XFOIL ncrit=9
43 | 1000000 | 0.1 | JavaFoil+Calcfoil stall+Eppler ext transition
44 | 1000000 | 0.1 | XFOIL ncrit=9
45 | 1000000 | 0.25 | JavaFoil+Calcfoil stall+Eppler ext transition
46 | 1000000 | 0.25 | XFOIL ncrit=9
47 | 1000000 | 0.5 | JavaFoil+Calcfoil stall+Eppler ext transition
48 | 1000000 | 0.5 | XFOIL ncrit=9
49 | 2000000 | 0 | JavaFoil+Calcfoil stall+Eppler ext transition
50 | 2000000 | 0 | XFOIL ncrit=9
51 | 2000000 | 0.1 | JavaFoil+Calcfoil stall+Eppler ext transition
52 | 2000000 | 0.1 | XFOIL ncrit=9
53 | 2000000 | 0.25 | JavaFoil+Calcfoil stall+Eppler ext transition
54 | 2000000 | 0.25 | XFOIL ncrit=9
55 | 2000000 | 0.5 | JavaFoil+Calcfoil stall+Eppler ext transition
56 | 2000000 | 0.5 | XFOIL ncrit=9
57 | 3000000 | 0 | JavaFoil+Calcfoil stall+Eppler ext transition
58 | 3000000 | 0 | XFOIL ncrit=9
59 | 3000000 | 0.1 | JavaFoil+Calcfoil stall+Eppler ext transition
60 | 3000000 | 0.1 | XFOIL ncrit=9
61 | 3000000 | 0.25 | JavaFoil+Calcfoil stall+Eppler ext transition
62 | 3000000 | 0.25 | XFOIL ncrit=9
63 | 3000000 | 0.5 | JavaFoil+Calcfoil stall+Eppler ext transition
64 | 3000000 | 0.5 | XFOIL ncrit=9
65 | 4000000 | 0 | JavaFoil+Calcfoil stall+Eppler ext transition
66 | 4000000 | 0 | XFOIL ncrit=9
67 | 4000000 | 0.1 | JavaFoil+Calcfoil stall+Eppler ext transition
68 | 4000000 | 0.1 | XFOIL ncrit=9
69 | 4000000 | 0.25 | JavaFoil+Calcfoil stall+Eppler ext transition
70 | 4000000 | 0.25 | XFOIL ncrit=9
71 | 4000000 | 0.5 | JavaFoil+Calcfoil stall+Eppler ext transition
72 | 4000000 | 0.5 | XFOIL ncrit=9
73 | 5000000 | 0 | JavaFoil+Calcfoil stall+Eppler ext transition
74 | 5000000 | 0 | XFOIL ncrit=9
75 | 5000000 | 0.1 | JavaFoil+Calcfoil stall+Eppler ext transition
76 | 5000000 | 0.1 | XFOIL ncrit=9
77 | 5000000 | 0.25 | JavaFoil+Calcfoil stall+Eppler ext transition
78 | 5000000 | 0.25 | XFOIL ncrit=9
79 | 5000000 | 0.5 | JavaFoil+Calcfoil stall+Eppler ext transition
80 | 5000000 | 0.5 | XFOIL ncrit=9
81 | 6000000 | 0 | JavaFoil+Calcfoil stall+Eppler ext transition
82 | 6000000 | 0 | XFOIL ncrit=9
83 | 6000000 | 0.1 | JavaFoil+Calcfoil stall+Eppler ext transition
84 | 6000000 | 0.1 | XFOIL ncrit=9
85 | 6000000 | 0.25 | JavaFoil+Calcfoil stall+Eppler ext transition
86 | 6000000 | 0.25 | XFOIL ncrit=9
87 | 6000000 | 0.5 | JavaFoil+Calcfoil stall+Eppler ext transition
88 | 6000000 | 0.5 | XFOIL ncrit=9
89 | 7000000 | 0 | JavaFoil+Calcfoil stall+Eppler ext transition
90 | 7000000 | 0 | XFOIL ncrit=9
91 | 7000000 | 0.1 | JavaFoil+Calcfoil stall+Eppler ext transition
92 | 7000000 | 0.1 | XFOIL ncrit=9
93 | 7000000 | 0.25 | JavaFoil+Calcfoil stall+Eppler ext transition
94 | 7000000 | 0.25 | XFOIL ncrit=9
95 | 7000000 | 0.5 | JavaFoil+Calcfoil stall+Eppler ext transition
96 | 7000000 | 0.5 | XFOIL ncrit=9
97 | 8000000 | 0 | JavaFoil+Calcfoil stall+Eppler ext transition
98 | 8000000 | 0 | XFOIL ncrit=9
99 | 8000000 | 0.1 | JavaFoil+Calcfoil stall+Eppler ext transition
100 | 8000000 | 0.1 | XFOIL ncrit=9
101 | 8000000 | 0.25 | JavaFoil+Calcfoil stall+Eppler ext transition
102 | 8000000 | 0.25 | XFOIL ncrit=9
103 | 8000000 | 0.5 | JavaFoil+Calcfoil stall+Eppler ext transition
104 | 8000000 | 0.5 | XFOIL ncrit=9
105 | 10000000 | 0 | JavaFoil+Calcfoil stall+Eppler ext transition
106 | 10000000 | 0 | XFOIL ncrit=9
107 | 10000000 | 0.1 | JavaFoil+Calcfoil stall+Eppler ext transition
108 | 10000000 | 0.1 | XFOIL ncrit=9
109 | 10000000 | 0.25 | JavaFoil+Calcfoil stall+Eppler ext transition
110 | 10000000 | 0.25 | XFOIL ncrit=9
111 | 10000000 | 0.5 | JavaFoil+Calcfoil stall+Eppler ext transition
112 | 10000000 | 0.5 | XFOIL ncrit=9
113 | 12000000 | 0 | JavaFoil+Calcfoil stall+Eppler ext transition
114 | 12000000 | 0 | XFOIL ncrit=9
115 | 12000000 | 0.1 | JavaFoil+Calcfoil stall+Eppler ext transition
116 | 12000000 | 0.1 | XFOIL ncrit=9
117 | 12000000 | 0.25 | JavaFoil+Calcfoil stall+Eppler ext transition
118 | 12000000 | 0.25 | XFOIL ncrit=9
119 | 12000000 | 0.5 | JavaFoil+Calcfoil stall+Eppler ext transition
120 | 12000000 | 0.5 | XFOIL ncrit=9
121 | 14000000 | 0 | JavaFoil+Calcfoil stall+Eppler ext transition
122 | 14000000 | 0 | XFOIL ncrit=9
123 | 14000000 | 0.1 | JavaFoil+Calcfoil stall+Eppler ext transition
124 | 14000000 | 0.1 | XFOIL ncrit=9
125 | 14000000 | 0.25 | JavaFoil+Calcfoil stall+Eppler ext transition
126 | 14000000 | 0.25 | XFOIL ncrit=9
127 | 14000000 | 0.5 | JavaFoil+Calcfoil stall+Eppler ext transition
128 | 14000000 | 0.5 | XFOIL ncrit=9
129 | 16000000 | 0 | JavaFoil+Calcfoil stall+Eppler ext transition
130 | 16000000 | 0 | XFOIL ncrit=9
131 | 16000000 | 0.1 | JavaFoil+Calcfoil stall+Eppler ext transition
132 | 16000000 | 0.1 | XFOIL ncrit=9
133 | 16000000 | 0.25 | JavaFoil+Calcfoil stall+Eppler ext transition
134 | 16000000 | 0.25 | XFOIL ncrit=9
135 | 16000000 | 0.5 | JavaFoil+Calcfoil stall+Eppler ext transition
136 | 16000000 | 0.5 | XFOIL ncrit=9
137 | 18000000 | 0 | JavaFoil+Calcfoil stall+Eppler ext transition
138 | 18000000 | 0 | XFOIL ncrit=9
139 | 18000000 | 0.1 | JavaFoil+Calcfoil stall+Eppler ext transition
140 | 18000000 | 0.1 | XFOIL ncrit=9
141 | 18000000 | 0.25 | JavaFoil+Calcfoil stall+Eppler ext transition
142 | 18000000 | 0.25 | XFOIL ncrit=9
143 | 18000000 | 0.5 | JavaFoil+Calcfoil stall+Eppler ext transition
144 | 18000000 | 0.5 | XFOIL ncrit=9
145 | 20000000 | 0 | JavaFoil+Calcfoil stall+Eppler ext transition
146 | 20000000 | 0 | XFOIL ncrit=9
147 | 20000000 | 0.1 | JavaFoil+Calcfoil stall+Eppler ext transition
148 | 20000000 | 0.1 | XFOIL ncrit=9
149 | 20000000 | 0.25 | JavaFoil+Calcfoil stall+Eppler ext transition
150 | 20000000 | 0.25 | XFOIL ncrit=9
151 | 20000000 | 0.5 | JavaFoil+Calcfoil stall+Eppler ext transition
152 | 20000000 | 0.5 | XFOIL ncrit=9

## 1. Re 50k Mach 0.00 (1)
BIGFOIL.COM POLAR EXPORT
Joukowsky 17.00% thick 7.00% camber
Joukowsky 17.00% thick 7.00% camber |  |  |  | Cl Max: | 2.278 | at alpha= | 16 | deg
JavaFoil+Calcfoil stall+Eppler ext transition |  |  |  | L/D Max: | 47 | at alpha= | 4.5 | deg
Re: | 50000 |  |  | Cd Min: | 0.02399 | at alpha= | 0.5 | deg
Mach: | 0 |  |  | Cl=0 at alpha= | -8.22 | deg
|  |  |  | @ Cl=0.1, Cd= | 0.057341
|  |  |  | @ Cl=0.4, Cd= | 0.041932
|  |  |  | @ Cl=0.6, Cd= | 0.035161
alpha (deg) | Cl | Cd | Cm | Cl/Cd
-20 | -0.847 | 0.2325 | -0.091 | -3.642
-19.5 | -0.831 | 0.22216 | -0.092 | -3.739
-19 | -0.813 | 0.21018 | -0.093 | -3.866
-18.5 | -0.792 | 0.19927 | -0.093 | -3.976
-18 | -0.77 | 0.18982 | -0.094 | -4.058
-17.5 | -0.746 | 0.17937 | -0.095 | -4.159
-17 | -0.72 | 0.17058 | -0.096 | -4.22
-16.5 | -0.691 | 0.16105 | -0.096 | -4.294
-16 | -0.661 | 0.15508 | -0.096 | -4.263
-15.5 | -0.629 | 0.14735 | -0.097 | -4.269
-15 | -0.595 | 0.13922 | -0.098 | -4.275
-14.5 | -0.559 | 0.13186 | -0.099 | -4.242
-14 | -0.522 | 0.12417 | -0.1 | -4.2
-13.5 | -0.482 | 0.11747 | -0.101 | -4.106
-13 | -0.442 | 0.11087 | -0.102 | -3.984
-12.5 | -0.4 | 0.10479 | -0.103 | -3.815
-12 | -0.357 | 0.09878 | -0.104 | -3.61
-11.5 | -0.312 | 0.09338 | -0.105 | -3.344
-11 | -0.267 | 0.08803 | -0.107 | -3.033
-10.5 | -0.221 | 0.08304 | -0.108 | -2.656
-10 | -0.173 | 0.07846 | -0.11 | -2.21
-9.5 | -0.125 | 0.07403 | -0.111 | -1.694
-9 | -0.077 | 0.06992 | -0.113 | -1.098
-8.5 | -0.028 | 0.06609 | -0.115 | -0.416
-8 | 0.022 | 0.06239 | -0.118 | 0.358
-7.5 | 0.073 | 0.05904 | -0.12 | 1.231
-7 | 0.124 | 0.05583 | -0.123 | 2.214
-6.5 | 0.175 | 0.05277 | -0.126 | 3.318
-6 | 0.227 | 0.04996 | -0.129 | 4.547
-5.5 | 0.28 | 0.04733 | -0.132 | 5.914
-5 | 0.333 | 0.04478 | -0.136 | 7.444
-4.5 | 0.388 | 0.04241 | -0.139 | 9.142
-4 | 0.443 | 0.04022 | -0.143 | 11.015
-3.5 | 0.499 | 0.03821 | -0.147 | 13.063
-3 | 0.558 | 0.03635 | -0.15 | 15.356
-2.5 | 0.617 | 0.03468 | -0.154 | 17.778
-2 | 0.674 | 0.0331 | -0.158 | 20.363
-1.5 | 0.735 | 0.03165 | -0.162 | 23.228
-1 | 0.799 | 0.03027 | -0.166 | 26.39
-0.5 | 0.866 | 0.02887 | -0.17 | 29.992
0 | 0.981 | 0.02419 | -0.176 | 40.566
0.5 | 1.039 | 0.02399 | -0.194 | 43.291
1 | 1.096 | 0.02475 | -0.194 | 44.263
1.5 | 1.152 | 0.02556 | -0.193 | 45.077
2 | 1.209 | 0.02643 | -0.193 | 45.725
2.5 | 1.264 | 0.02734 | -0.193 | 46.243
3 | 1.32 | 0.02832 | -0.192 | 46.613
3.5 | 1.375 | 0.02935 | -0.192 | 46.847
4 | 1.429 | 0.03044 | -0.192 | 46.959
4.5 | 1.483 | 0.03156 | -0.191 | 47
5 | 1.537 | 0.03276 | -0.191 | 46.903
5.5 | 1.59 | 0.03399 | -0.191 | 46.766
6 | 1.642 | 0.03538 | -0.19 | 46.393
6.5 | 1.693 | 0.03692 | -0.19 | 45.843
7 | 1.743 | 0.03849 | -0.189 | 45.276
7.5 | 1.792 | 0.04015 | -0.189 | 44.633
8 | 1.84 | 0.04203 | -0.189 | 43.772
8.5 | 1.886 | 0.04408 | -0.188 | 42.793
9 | 1.931 | 0.04627 | -0.188 | 41.736
9.5 | 1.974 | 0.04865 | -0.187 | 40.577
10 | 2.016 | 0.05127 | -0.187 | 39.313
10.5 | 2.055 | 0.05409 | -0.186 | 37.993
11 | 2.092 | 0.05711 | -0.186 | 36.636
11.5 | 2.127 | 0.06045 | -0.185 | 35.178
12 | 2.159 | 0.06419 | -0.184 | 33.63
12.5 | 2.187 | 0.06826 | -0.184 | 32.036
13 | 2.212 | 0.07268 | -0.183 | 30.435
13.5 | 2.233 | 0.07743 | -0.182 | 28.842
14 | 2.25 | 0.08236 | -0.181 | 27.32
14.5 | 2.263 | 0.08768 | -0.179 | 25.816
15 | 2.273 | 0.09341 | -0.178 | 24.333
15.5 | 2.277 | 0.09966 | -0.176 | 22.851
16 | 2.278 | 0.10653 | -0.175 | 21.383
16.5 | 2.274 | 0.11427 | -0.172 | 19.897
17 | 2.264 | 0.12309 | -0.17 | 18.394
17.5 | 2.248 | 0.13339 | -0.167 | 16.849
18 | 2.224 | 0.14554 | -0.163 | 15.281
18.5 | 2.191 | 0.16106 | -0.158 | 13.605
19 | 2.151 | 0.17926 | -0.15 | 12.001
19.5 | 2.109 | 0.19916 | -0.141 | 10.59
20 | 2.068 | 0.21868 | -0.132 | 9.457

## 2. Re 50k Mach 0.00 (2)
BIGFOIL.COM POLAR EXPORT
Joukowsky 17.00% thick 7.00% camber
Joukowsky 17.00% thick 7.00% camber |  |  |  | Cl Max: | 1.2273 | at alpha= | 19.5 | deg
XFOIL ncrit=9 |  |  |  | L/D Max: | 5.4487 | at alpha= | 7.5 | deg
Re: | 50000 |  |  | Cd Min: | 0.26881 | at alpha= | 20 | deg
Mach: | 0 |  |  | Cl=0 at alpha= | -0.058794 | deg
|  |  |  | @ Cl=0.1, Cd= | 0.079303
|  |  |  | @ Cl=0.4, Cd= | 0.09446
|  |  |  | @ Cl=0.6, Cd= | 0.11442
alpha (deg) | Cl | Cd | Cm | Cl/Cd
-8.5 | -0.3247 | 0.15106 | -0.0123 | -2.1495
-8 | -0.3744 | 0.15334 | -0.0111 | -2.4416
-7.5 | -0.3392 | 0.14453 | -0.0082 | -2.3469
-7 | -0.3777 | 0.14544 | -0.0063 | -2.5969
-6.5 | -0.3642 | 0.13882 | -0.004 | -2.6235
-6 | -0.3788 | 0.13669 | -0.0014 | -2.7712
-5.5 | -0.416 | 0.13487 | 0.0015 | -3.0845
-5 | -0.4013 | 0.13007 | 0.0043 | -3.0853
-4.5 | -0.4614 | 0.12965 | 0.0073 | -3.5588
-4 | -0.4373 | 0.12367 | 0.0114 | -3.536
-3.5 | -0.463 | 0.12031 | 0.0112 | -3.8484
-3 | -0.4571 | 0.117 | 0.0052 | -3.9068
-2 | -0.3925 | 0.10829 | -0.0043 | -3.6245
-1 | -0.2346 | 0.08914 | -0.0529 | -2.6318
-0.5 | -0.0893 | 0.08074 | -0.0892 | -1.106
0 | 0.0119 | 0.0791 | -0.1073 | 0.15044
0.5 | 0.0785 | 0.07886 | -0.1159 | 0.99543
1 | 0.1367 | 0.08006 | -0.1218 | 1.7075
1.5 | 0.1909 | 0.08213 | -0.1262 | 2.3244
2 | 0.2524 | 0.08544 | -0.1315 | 2.9541
3 | 0.3595 | 0.09159 | -0.1387 | 3.9251
3.5 | 0.4007 | 0.09451 | -0.1409 | 4.2398
4 | 0.4358 | 0.09776 | -0.1418 | 4.4579
4.5 | 0.4727 | 0.10148 | -0.1431 | 4.6581
5 | 0.5113 | 0.10562 | -0.1445 | 4.8409
5.5 | 0.5622 | 0.1108 | -0.1469 | 5.074
6 | 0.6048 | 0.11488 | -0.1476 | 5.2646
7.5 | 0.6982 | 0.12814 | -0.1548 | 5.4487
8 | 0.7233 | 0.13329 | -0.1561 | 5.4265
8.5 | 0.7488 | 0.13862 | -0.1573 | 5.4018
9 | 0.774 | 0.14409 | -0.1585 | 5.3716
9.5 | 0.8005 | 0.14982 | -0.1599 | 5.3431
10 | 0.8318 | 0.156 | -0.1615 | 5.3321
10.5 | 0.8726 | 0.16318 | -0.1633 | 5.3475
11 | 0.9041 | 0.16929 | -0.1647 | 5.3405
11.5 | 0.9172 | 0.17348 | -0.1657 | 5.2871
12 | 0.9317 | 0.17816 | -0.1672 | 5.2296
12.5 | 0.9476 | 0.18328 | -0.169 | 5.1702
13 | 0.9659 | 0.18879 | -0.1709 | 5.1163
13.5 | 0.9871 | 0.19464 | -0.173 | 5.0714
14 | 1.0152 | 0.20151 | -0.1749 | 5.038
14.5 | 1.0527 | 0.20985 | -0.1764 | 5.0164
15.5 | 1.0761 | 0.21798 | -0.1814 | 4.9367
16 | 1.0883 | 0.22301 | -0.1844 | 4.8801
16.5 | 1.1053 | 0.22893 | -0.1873 | 4.8281
17 | 1.1348 | 0.237 | -0.1892 | 4.7882
17.5 | 1.1658 | 0.24511 | -0.1907 | 4.7562
18.5 | 1.1758 | 0.25168 | -0.1991 | 4.6718
19 | 1.2006 | 0.25957 | -0.2014 | 4.6253
19.5 | 1.2273 | 0.26702 | -0.2032 | 4.5963
20 | 1.227 | 0.26881 | -0.2086 | 4.5646

## 3. Re 50k Mach 0.10 (1)
BIGFOIL.COM POLAR EXPORT
Joukowsky 17.00% thick 7.00% camber
Joukowsky 17.00% thick 7.00% camber |  |  |  | Cl Max: | 2.271 | at alpha= | 15.5 | deg
JavaFoil+Calcfoil stall+Eppler ext transition |  |  |  | L/D Max: | 46.774 | at alpha= | 4.5 | deg
Re: | 50000 |  |  | Cd Min: | 0.02414 | at alpha= | 0.5 | deg
Mach: | 0.1 |  |  | Cl=0 at alpha= | -8.22 | deg
|  |  |  | @ Cl=0.1, Cd= | 0.057573
|  |  |  | @ Cl=0.4, Cd= | 0.04223
|  |  |  | @ Cl=0.6, Cd= | 0.03547
alpha (deg) | Cl | Cd | Cm | Cl/Cd
-20 | -0.832 | 0.23949 | -0.091 | -3.475
-19.5 | -0.818 | 0.22755 | -0.092 | -3.595
-19 | -0.802 | 0.21405 | -0.092 | -3.745
-18.5 | -0.783 | 0.20349 | -0.093 | -3.85
-18 | -0.763 | 0.19346 | -0.094 | -3.943
-17.5 | -0.74 | 0.18245 | -0.095 | -4.055
-17 | -0.715 | 0.17326 | -0.096 | -4.126
-16.5 | -0.688 | 0.16376 | -0.097 | -4.201
-16 | -0.659 | 0.1569 | -0.096 | -4.197
-15.5 | -0.627 | 0.14914 | -0.097 | -4.207
-15 | -0.594 | 0.14092 | -0.098 | -4.216
-14.5 | -0.559 | 0.13327 | -0.099 | -4.194
-14 | -0.522 | 0.12553 | -0.1 | -4.155
-13.5 | -0.483 | 0.11866 | -0.101 | -4.067
-13 | -0.442 | 0.1119 | -0.102 | -3.953
-12.5 | -0.4 | 0.10562 | -0.103 | -3.791
-12 | -0.357 | 0.09949 | -0.104 | -3.592
-11.5 | -0.313 | 0.09383 | -0.106 | -3.337
-11 | -0.268 | 0.08871 | -0.107 | -3.018
-10.5 | -0.221 | 0.08357 | -0.108 | -2.648
-10 | -0.174 | 0.07881 | -0.11 | -2.208
-9.5 | -0.126 | 0.07446 | -0.112 | -1.691
-9 | -0.077 | 0.07034 | -0.114 | -1.096
-8.5 | -0.028 | 0.06629 | -0.116 | -0.417
-8 | 0.022 | 0.06267 | -0.118 | 0.358
-7.5 | 0.073 | 0.05931 | -0.12 | 1.231
-7 | 0.124 | 0.05603 | -0.123 | 2.216
-6.5 | 0.176 | 0.05301 | -0.126 | 3.318
-6 | 0.228 | 0.05019 | -0.129 | 4.547
-5.5 | 0.281 | 0.04756 | -0.132 | 5.911
-5 | 0.335 | 0.04503 | -0.136 | 7.436
-4.5 | 0.389 | 0.04266 | -0.14 | 9.128
-4 | 0.445 | 0.04047 | -0.143 | 10.993
-3.5 | 0.501 | 0.03851 | -0.147 | 13.014
-3 | 0.561 | 0.03662 | -0.151 | 15.305
-2.5 | 0.619 | 0.03491 | -0.154 | 17.738
-2 | 0.676 | 0.0334 | -0.158 | 20.253
-1.5 | 0.738 | 0.03189 | -0.162 | 23.151
-1 | 0.802 | 0.03055 | -0.166 | 26.241
-0.5 | 0.868 | 0.02926 | -0.17 | 29.669
0 | 0.986 | 0.02421 | -0.175 | 40.716
0.5 | 1.043 | 0.02414 | -0.195 | 43.225
1 | 1.101 | 0.02492 | -0.194 | 44.171
1.5 | 1.157 | 0.02573 | -0.194 | 44.977
2 | 1.214 | 0.02662 | -0.194 | 45.604
2.5 | 1.27 | 0.02756 | -0.194 | 46.088
3 | 1.326 | 0.02853 | -0.193 | 46.461
3.5 | 1.381 | 0.02958 | -0.193 | 46.688
4 | 1.436 | 0.0307 | -0.193 | 46.767
4.5 | 1.49 | 0.03185 | -0.192 | 46.774
5 | 1.543 | 0.03307 | -0.192 | 46.669
5.5 | 1.596 | 0.03433 | -0.192 | 46.5
6 | 1.648 | 0.03576 | -0.191 | 46.099
6.5 | 1.7 | 0.03732 | -0.191 | 45.546
7 | 1.75 | 0.03893 | -0.19 | 44.95
7.5 | 1.799 | 0.04062 | -0.19 | 44.293
8 | 1.847 | 0.04257 | -0.189 | 43.381
8.5 | 1.893 | 0.04468 | -0.189 | 42.376
9 | 1.938 | 0.04693 | -0.188 | 41.299
9.5 | 1.981 | 0.04935 | -0.188 | 40.146
10 | 2.022 | 0.05205 | -0.187 | 38.85
10.5 | 2.061 | 0.0549 | -0.187 | 37.542
11 | 2.098 | 0.05811 | -0.186 | 36.104
11.5 | 2.132 | 0.0616 | -0.186 | 34.61
12 | 2.163 | 0.0654 | -0.185 | 33.078
12.5 | 2.191 | 0.06968 | -0.184 | 31.437
13 | 2.215 | 0.07426 | -0.183 | 29.821
13.5 | 2.234 | 0.07909 | -0.182 | 28.25
14 | 2.25 | 0.08426 | -0.181 | 26.699
14.5 | 2.261 | 0.08972 | -0.18 | 25.204
15 | 2.269 | 0.09583 | -0.178 | 23.677
15.5 | 2.271 | 0.10228 | -0.177 | 22.203
16 | 2.269 | 0.10961 | -0.175 | 20.697
16.5 | 2.261 | 0.11782 | -0.172 | 19.192
17 | 2.247 | 0.12757 | -0.17 | 17.615
17.5 | 2.226 | 0.13872 | -0.166 | 16.049
18 | 2.197 | 0.15235 | -0.162 | 14.419
18.5 | 2.16 | 0.16893 | -0.155 | 12.785
19 | 2.114 | 0.18898 | -0.147 | 11.186
19.5 | 2.067 | 0.20988 | -0.136 | 9.848
20 | 2.028 | 0.22778 | -0.126 | 8.904

## 4. Re 50k Mach 0.10 (2)
BIGFOIL.COM POLAR EXPORT
Joukowsky 17.00% thick 7.00% camber
Joukowsky 17.00% thick 7.00% camber |  |  |  | Cl Max: | 1.2348 | at alpha= | 19.5 | deg
XFOIL ncrit=9 |  |  |  | L/D Max: | 5.4279 | at alpha= | 7 | deg
Re: | 50000 |  |  | Cd Min: | 0.27029 | at alpha= | 20 | deg
Mach: | 0.1 |  |  | Cl=0 at alpha= | 0.048332 | deg
|  |  |  | @ Cl=0.1, Cd= | 0.07987
|  |  |  | @ Cl=0.4, Cd= | 0.095382
|  |  |  | @ Cl=0.6, Cd= | 0.11526
alpha (deg) | Cl | Cd | Cm | Cl/Cd
-8.5 | -0.3239 | 0.15174 | -0.0123 | -2.1346
-8 | -0.3708 | 0.15365 | -0.0111 | -2.4133
-7.5 | -0.3379 | 0.14516 | -0.0083 | -2.3278
-7 | -0.3765 | 0.14614 | -0.0064 | -2.5763
-6.5 | -0.3622 | 0.13944 | -0.0041 | -2.5975
-6 | -0.3773 | 0.13737 | -0.0015 | -2.7466
-5.5 | -0.4108 | 0.13526 | 0.0012 | -3.0371
-5 | -0.399 | 0.13071 | 0.004 | -3.0526
-4.5 | -0.4598 | 0.13043 | 0.0073 | -3.5253
-4 | -0.4345 | 0.12432 | 0.0112 | -3.495
-3.5 | -0.4623 | 0.12112 | 0.0113 | -3.8169
-3 | -0.4552 | 0.1179 | 0.005 | -3.8609
-2 | -0.3913 | 0.10921 | -0.0046 | -3.583
-1 | -0.2359 | 0.08986 | -0.053 | -2.6252
-0.5 | -0.097 | 0.081 | -0.0883 | -1.1975
0.5 | 0.0799 | 0.0795 | -0.1168 | 1.005
1 | 0.1374 | 0.08056 | -0.1225 | 1.7056
1.5 | 0.1903 | 0.0825 | -0.1267 | 2.3067
2 | 0.2439 | 0.08534 | -0.1306 | 2.858
2.5 | 0.3193 | 0.0898 | -0.138 | 3.5557
3 | 0.3623 | 0.09242 | -0.1395 | 3.9201
4 | 0.437 | 0.09829 | -0.1423 | 4.446
4.5 | 0.4734 | 0.10196 | -0.1436 | 4.643
5 | 0.5099 | 0.10595 | -0.1448 | 4.8126
5.5 | 0.5516 | 0.11058 | -0.1464 | 4.9882
6 | 0.6051 | 0.11575 | -0.1483 | 5.2276
6.5 | 0.6262 | 0.11787 | -0.1474 | 5.3126
7 | 0.6723 | 0.12386 | -0.1534 | 5.4279
8 | 0.727 | 0.13404 | -0.1568 | 5.4238
8.5 | 0.7516 | 0.1393 | -0.158 | 5.3955
9 | 0.7761 | 0.14471 | -0.1592 | 5.3631
9.5 | 0.8012 | 0.15033 | -0.1605 | 5.3296
10 | 0.8291 | 0.15623 | -0.162 | 5.3069
10.5 | 0.8651 | 0.16302 | -0.1638 | 5.3067
11 | 0.9069 | 0.17047 | -0.1655 | 5.32
12.5 | 0.952 | 0.18423 | -0.1698 | 5.1675
13 | 0.9693 | 0.18962 | -0.1718 | 5.1118
13.5 | 0.9894 | 0.19536 | -0.1739 | 5.0645
14 | 1.0141 | 0.20181 | -0.176 | 5.025
14.5 | 1.0494 | 0.20989 | -0.1777 | 4.9998
15 | 1.0768 | 0.21648 | -0.1794 | 4.9741
15.5 | 1.0818 | 0.21936 | -0.1824 | 4.9316
16 | 1.0928 | 0.22412 | -0.1855 | 4.876
16.5 | 1.1087 | 0.22988 | -0.1885 | 4.823
17 | 1.1348 | 0.2374 | -0.1907 | 4.7801
17.5 | 1.1744 | 0.24795 | -0.1917 | 4.7364
18.5 | 1.1803 | 0.25292 | -0.2003 | 4.6667
19 | 1.2026 | 0.26032 | -0.203 | 4.6197
19.5 | 1.2348 | 0.26953 | -0.2043 | 4.5813
20 | 1.2323 | 0.27029 | -0.21 | 4.5592

## 5. Re 50k Mach 0.25 (1)
BIGFOIL.COM POLAR EXPORT
Joukowsky 17.00% thick 7.00% camber
Joukowsky 17.00% thick 7.00% camber |  |  |  | Cl Max: | 2.234 | at alpha= | 14 | deg
JavaFoil+Calcfoil stall+Eppler ext transition |  |  |  | L/D Max: | 45.668 | at alpha= | 3.5 | deg
Re: | 50000 |  |  | Cd Min: | 0.02524 | at alpha= | 0 | deg
Mach: | 0.25 |  |  | Cl=0 at alpha= | -8.2255 | deg
|  |  |  | @ Cl=0.1, Cd= | 0.059224
|  |  |  | @ Cl=0.4, Cd= | 0.043901
|  |  |  | @ Cl=0.6, Cd= | 0.037213
alpha (deg) | Cl | Cd | Cm | Cl/Cd
-20 | -0.701 | 0.28633 | -0.09 | -2.45
-19.5 | -0.705 | 0.26439 | -0.091 | -2.668
-19 | -0.706 | 0.24983 | -0.092 | -2.826
-18.5 | -0.703 | 0.23418 | -0.093 | -3.001
-18 | -0.696 | 0.21983 | -0.094 | -3.166
-17.5 | -0.685 | 0.20649 | -0.095 | -3.319
-17 | -0.671 | 0.19228 | -0.096 | -3.492
-16.5 | -0.654 | 0.18328 | -0.096 | -3.567
-16 | -0.633 | 0.17267 | -0.097 | -3.665
-15.5 | -0.609 | 0.16255 | -0.098 | -3.744
-15 | -0.581 | 0.15193 | -0.099 | -3.826
-14.5 | -0.551 | 0.1431 | -0.099 | -3.848
-14 | -0.517 | 0.13384 | -0.101 | -3.863
-13.5 | -0.481 | 0.12598 | -0.102 | -3.819
-13 | -0.443 | 0.11789 | -0.103 | -3.757
-12.5 | -0.403 | 0.11076 | -0.104 | -3.635
-12 | -0.361 | 0.10439 | -0.105 | -3.455
-11.5 | -0.317 | 0.09811 | -0.107 | -3.23
-11 | -0.272 | 0.09215 | -0.108 | -2.948
-10.5 | -0.225 | 0.08669 | -0.11 | -2.596
-10 | -0.177 | 0.08145 | -0.111 | -2.176
-9.5 | -0.128 | 0.07668 | -0.113 | -1.674
-9 | -0.079 | 0.07232 | -0.115 | -1.088
-8.5 | -0.028 | 0.06822 | -0.117 | -0.414
-8 | 0.023 | 0.07299 | -0.111 | 0.312
-7.5 | 0.075 | 0.06083 | -0.122 | 1.228
-7 | 0.127 | 0.05749 | -0.124 | 2.211
-6.5 | 0.18 | 0.05434 | -0.128 | 3.315
-6 | 0.234 | 0.05147 | -0.131 | 4.54
-5.5 | 0.288 | 0.04874 | -0.134 | 5.909
-5 | 0.343 | 0.04624 | -0.138 | 7.417
-4.5 | 0.399 | 0.04394 | -0.141 | 9.073
-4 | 0.455 | 0.04174 | -0.145 | 10.909
-3.5 | 0.513 | 0.03974 | -0.149 | 12.907
-3 | 0.574 | 0.03794 | -0.152 | 15.118
-2.5 | 0.633 | 0.03629 | -0.156 | 17.45
-2 | 0.691 | 0.03479 | -0.16 | 19.868
-1.5 | 0.753 | 0.03348 | -0.164 | 22.489
-1 | 0.817 | 0.03222 | -0.167 | 25.357
-0.5 | 0.884 | 0.03098 | -0.171 | 28.523
0 | 1.01 | 0.02524 | -0.176 | 40.038
0.5 | 1.069 | 0.02605 | -0.182 | 41.044
1 | 1.128 | 0.02583 | -0.199 | 43.673
1.5 | 1.186 | 0.02673 | -0.199 | 44.382
2 | 1.244 | 0.0277 | -0.199 | 44.905
2.5 | 1.301 | 0.02873 | -0.198 | 45.294
3 | 1.358 | 0.02982 | -0.198 | 45.533
3.5 | 1.414 | 0.03097 | -0.198 | 45.668
4 | 1.47 | 0.03221 | -0.197 | 45.642
4.5 | 1.525 | 0.03348 | -0.197 | 45.545
5 | 1.579 | 0.03486 | -0.197 | 45.304
5.5 | 1.633 | 0.03627 | -0.196 | 45.022
6 | 1.686 | 0.03788 | -0.196 | 44.507
6.5 | 1.738 | 0.03968 | -0.195 | 43.796
7 | 1.788 | 0.04154 | -0.195 | 43.051
7.5 | 1.838 | 0.04343 | -0.194 | 42.309
8 | 1.885 | 0.04567 | -0.194 | 41.283
8.5 | 1.931 | 0.0481 | -0.193 | 40.158
9 | 1.975 | 0.05073 | -0.193 | 38.941
9.5 | 2.017 | 0.05358 | -0.192 | 37.647
10 | 2.056 | 0.05673 | -0.192 | 36.249
10.5 | 2.093 | 0.0602 | -0.191 | 34.771
11 | 2.127 | 0.06404 | -0.19 | 33.208
11.5 | 2.156 | 0.06827 | -0.19 | 31.587
12 | 2.182 | 0.07304 | -0.189 | 29.882
12.5 | 2.203 | 0.07817 | -0.188 | 28.182
13 | 2.219 | 0.08375 | -0.187 | 26.493
13.5 | 2.229 | 0.08967 | -0.185 | 24.861
14 | 2.234 | 0.09623 | -0.184 | 23.213
14.5 | 2.232 | 0.10326 | -0.182 | 21.619
15 | 2.224 | 0.11134 | -0.18 | 19.979
15.5 | 2.208 | 0.1205 | -0.177 | 18.323
16 | 2.183 | 0.13128 | -0.174 | 16.628
16.5 | 2.147 | 0.14479 | -0.169 | 14.827
17 | 2.1 | 0.16142 | -0.162 | 13.01
17.5 | 2.035 | 0.18322 | -0.152 | 11.107
18 | 1.965 | 0.20675 | -0.136 | 9.505
18.5 | 1.911 | 0.22491 | -0.123 | 8.495
19 | 1.865 | 0.24079 | -0.114 | 7.746

## 6. Re 50k Mach 0.25 (2)
BIGFOIL.COM POLAR EXPORT
Joukowsky 17.00% thick 7.00% camber
Joukowsky 17.00% thick 7.00% camber |  |  |  | Cl Max: | 1.2623 | at alpha= | 20 | deg
XFOIL ncrit=9 |  |  |  | L/D Max: | 5.3899 | at alpha= | 8 | deg
Re: | 50000 |  |  | Cd Min: | 0.27906 | at alpha= | 20 | deg
Mach: | 0.25 |  |  | Cl=0 at alpha= | 0.3335 | deg
|  |  |  | @ Cl=0.1, Cd= | 0.084324
|  |  |  | @ Cl=0.4, Cd= | 0.09835
|  |  |  | @ Cl=0.6, Cd= | 0.11962
alpha (deg) | Cl | Cd | Cm | Cl/Cd
-8.5 | -0.3209 | 0.1555 | -0.0127 | -2.0637
-8 | -0.3536 | 0.15554 | -0.0115 | -2.2734
-7.5 | -0.3316 | 0.14862 | -0.0087 | -2.2312
-7 | -0.371 | 0.15002 | -0.0069 | -2.473
-6.5 | -0.3528 | 0.14279 | -0.0047 | -2.4708
-6 | -0.3715 | 0.1412 | -0.0022 | -2.631
-5.5 | -0.3903 | 0.13791 | 0 | -2.8301
-5 | -0.3885 | 0.13422 | 0.003 | -2.8945
-4.5 | -0.4464 | 0.13404 | 0.0073 | -3.3303
-4 | -0.4184 | 0.12771 | 0.0095 | -3.2762
-3.5 | -0.457 | 0.12537 | 0.0115 | -3.6452
-3 | -0.4472 | 0.12274 | 0.0044 | -3.6435
-2.5 | -0.4181 | 0.11909 | -0.0029 | -3.5108
-1.5 | -0.3566 | 0.11003 | -0.0082 | -3.2409
-1 | -0.239 | 0.0948 | -0.054 | -2.5211
-0.5 | -0.2381 | 0.09455 | -0.0416 | -2.5182
0 | -0.0667 | 0.08355 | -0.0906 | -0.79832
0.5 | 0.0333 | 0.08336 | -0.1077 | 0.39947
1 | 0.1205 | 0.08462 | -0.1199 | 1.424
2 | 0.2338 | 0.08739 | -0.1314 | 2.6754
2.5 | 0.2879 | 0.09014 | -0.1362 | 3.1939
3 | 0.3347 | 0.09351 | -0.1385 | 3.5793
3.5 | 0.4004 | 0.09838 | -0.1439 | 4.0699
4 | 0.4576 | 0.10283 | -0.1476 | 4.4501
5 | 0.5185 | 0.109 | -0.1483 | 4.7569
5.5 | 0.5495 | 0.1129 | -0.1489 | 4.8671
6 | 0.5806 | 0.11706 | -0.1495 | 4.9598
6.5 | 0.6117 | 0.12117 | -0.1496 | 5.0483
7 | 0.6544 | 0.12589 | -0.1529 | 5.1982
7.5 | 0.7062 | 0.13285 | -0.1584 | 5.3158
8 | 0.7527 | 0.13965 | -0.1615 | 5.3899
9.5 | 0.8168 | 0.15415 | -0.1645 | 5.2987
10 | 0.8381 | 0.15951 | -0.1659 | 5.2542
10.5 | 0.8619 | 0.16516 | -0.1675 | 5.2186
11 | 0.8875 | 0.17115 | -0.1693 | 5.1855
11.5 | 0.9197 | 0.178 | -0.1711 | 5.1669
12 | 0.9565 | 0.18547 | -0.1729 | 5.1572
12.5 | 0.9855 | 0.19179 | -0.1746 | 5.1384
13.5 | 1.0091 | 0.20027 | -0.1789 | 5.0387
14 | 1.0273 | 0.20592 | -0.1815 | 4.9888
14.5 | 1.0485 | 0.21212 | -0.184 | 4.943
15 | 1.0785 | 0.21983 | -0.1861 | 4.9061
15.5 | 1.1151 | 0.22896 | -0.1878 | 4.8703
17 | 1.1486 | 0.24207 | -0.198 | 4.7449
17.5 | 1.178 | 0.25071 | -0.2002 | 4.6987
18 | 1.2056 | 0.25844 | -0.2023 | 4.6649
18.5 | 1.2071 | 0.26035 | -0.2073 | 4.6365
19 | 1.2225 | 0.26645 | -0.2113 | 4.5881
19.5 | 1.2577 | 0.27779 | -0.2125 | 4.5275
20 | 1.2623 | 0.27906 | -0.2175 | 4.5234

## 7. Re 50k Mach 0.50 (1)
BIGFOIL.COM POLAR EXPORT
Joukowsky 17.00% thick 7.00% camber
Joukowsky 17.00% thick 7.00% camber |  |  |  | Cl Max: | 2.107 | at alpha= | 10 | deg
JavaFoil+Calcfoil stall+Eppler ext transition |  |  |  | L/D Max: | 41.067 | at alpha= | 2.5 | deg
Re: | 50000 |  |  | Cd Min: | 0.0294 | at alpha= | 0 | deg
Mach: | 0.5 |  |  | Cl=0 at alpha= | -8.2273 | deg
|  |  |  | @ Cl=0.1, Cd= | 0.067522
|  |  |  | @ Cl=0.4, Cd= | 0.050644
|  |  |  | @ Cl=0.6, Cd= | 0.044102
alpha (deg) | Cl | Cd | Cm | Cl/Cd
-20 | -0.697 | 0.48868 | -0.132 | -1.426
-19.5 | -0.666 | 0.46494 | -0.13 | -1.433
-19 | -0.637 | 0.46123 | -0.131 | -1.381
-18.5 | -0.608 | 0.45958 | -0.13 | -1.322
-18 | -0.577 | 0.46239 | -0.127 | -1.248
-17.5 | -0.547 | 0.42294 | -0.127 | -1.294
-17 | -0.517 | 0.4319 | -0.126 | -1.198
-16.5 | -0.487 | 0.4148 | -0.124 | -1.175
-16 | -0.458 | 0.40924 | -0.124 | -1.119
-15.5 | -0.428 | 0.37488 | -0.12 | -1.141
-15 | -0.398 | 0.36259 | -0.12 | -1.099
-14.5 | -0.368 | 0.35215 | -0.117 | -1.046
-14 | -0.339 | 0.34619 | -0.116 | -0.979
-13.5 | -0.309 | 0.31754 | -0.113 | -0.973
-13 | -0.28 | 0.31285 | -0.112 | -0.894
-12.5 | -0.25 | 0.27948 | -0.108 | -0.894
-12 | -0.22 | 0.26569 | -0.103 | -0.829
-11.5 | -0.191 | 0.21387 | -0.098 | -0.893
-11 | -0.24 | 0.13561 | -0.105 | -1.773
-10.5 | -0.218 | 0.1168 | -0.109 | -1.867
-10 | -0.18 | 0.10383 | -0.113 | -1.729
-9.5 | -0.134 | 0.09418 | -0.115 | -1.42
-9 | -0.084 | 0.08596 | -0.118 | -0.972
-8.5 | -0.03 | 0.0795 | -0.121 | -0.382
-8 | 0.025 | 0.07387 | -0.124 | 0.336
-7.5 | 0.082 | 0.06887 | -0.127 | 1.184
-7 | 0.139 | 0.0646 | -0.13 | 2.156
-6.5 | 0.198 | 0.06072 | -0.133 | 3.261
-6 | 0.257 | 0.05728 | -0.137 | 4.495
-5.5 | 0.318 | 0.05427 | -0.14 | 5.852
-5 | 0.378 | 0.05151 | -0.144 | 7.347
-4.5 | 0.44 | 0.04907 | -0.148 | 8.967
-4 | 0.502 | 0.04691 | -0.152 | 10.707
-3.5 | 0.566 | 0.04497 | -0.156 | 12.575
-3 | 0.633 | 0.04326 | -0.16 | 14.622
-2.5 | 0.697 | 0.04173 | -0.165 | 16.716
-2 | 0.758 | 0.0405 | -0.168 | 18.727
-1.5 | 0.824 | 0.03945 | -0.172 | 20.9
-1 | 0.892 | 0.03857 | -0.176 | 23.121
-0.5 | 0.96 | 0.03787 | -0.179 | 25.354
0 | 1.117 | 0.0294 | -0.183 | 38.01
0.5 | 1.182 | 0.03031 | -0.187 | 38.989
1 | 1.246 | 0.03134 | -0.19 | 39.748
1.5 | 1.309 | 0.03254 | -0.195 | 40.232
2 | 1.372 | 0.03432 | -0.201 | 39.963
2.5 | 1.433 | 0.0349 | -0.219 | 41.067
3 | 1.495 | 0.03661 | -0.219 | 40.826
3.5 | 1.555 | 0.03849 | -0.218 | 40.397
4 | 1.614 | 0.04049 | -0.218 | 39.859
4.5 | 1.672 | 0.04262 | -0.217 | 39.227
5 | 1.729 | 0.04497 | -0.216 | 38.444
5.5 | 1.784 | 0.04752 | -0.216 | 37.541
6 | 1.837 | 0.05044 | -0.215 | 36.423
6.5 | 1.888 | 0.05365 | -0.214 | 35.2
7 | 1.937 | 0.05723 | -0.214 | 33.844
7.5 | 1.982 | 0.06124 | -0.213 | 32.356
8 | 2.022 | 0.06571 | -0.212 | 30.772
8.5 | 2.057 | 0.07093 | -0.211 | 28.994
9 | 2.084 | 0.0771 | -0.21 | 27.035
9.5 | 2.103 | 0.08433 | -0.209 | 24.932
10 | 2.107 | 0.09319 | -0.207 | 22.611
10.5 | 2.092 | 0.10402 | -0.205 | 20.116
11 | 2.049 | 0.11716 | -0.202 | 17.492
11.5 | 1.951 | 0.13492 | -0.197 | 14.459
12 | 1.662 | 0.17391 | -0.156 | 9.558
12.5 | 1.147 | 0.2743 | -0.102 | 4.182
13 | 1.176 | 0.32363 | -0.111 | 3.632
13.5 | 1.204 | 0.37409 | -0.119 | 3.22
14 | 1.232 | 0.39928 | -0.123 | 3.086
14.5 | 1.26 | 0.42277 | -0.127 | 2.981
15 | 1.29 | 0.45311 | -0.133 | 2.846

## 8. Re 50k Mach 0.50 (2)
BIGFOIL.COM POLAR EXPORT
Joukowsky 17.00% thick 7.00% camber
Joukowsky 17.00% thick 7.00% camber |  |  |  | Cl Max: | 1.4004 | at alpha= | 20 | deg
XFOIL ncrit=9 |  |  |  | L/D Max: | 5.0567 | at alpha= | 9 | deg
Re: | 50000 |  |  | Cd Min: | 0.32755 | at alpha= | 20 | deg
Mach: | 0.5 |  |  | Cl=0 at alpha= | 1.3018 | deg
|  |  |  | @ Cl=0.1, Cd= | 0.098411
|  |  |  | @ Cl=0.4, Cd= | 0.11076
|  |  |  | @ Cl=0.6, Cd= | 0.13081
alpha (deg) | Cl | Cd | Cm | Cl/Cd
-9 | -0.2659 | 0.17045 | -0.0246 | -1.56
-8.5 | -0.2642 | 0.16896 | -0.0295 | -1.5637
-8 | -0.2243 | 0.16118 | -0.033 | -1.3916
-7.5 | -0.2642 | 0.16487 | -0.0322 | -1.6025
-7 | -0.2063 | 0.15363 | -0.0352 | -1.3428
-6.5 | -0.2549 | 0.15726 | -0.0323 | -1.6209
-6 | -0.3673 | 0.15884 | -0.0046 | -2.3124
-5.5 | -0.3471 | 0.15098 | -0.0027 | -2.299
-5 | -0.3708 | 0.1502 | -0.0001 | -2.4687
-4.5 | -0.3667 | 0.14471 | 0.002 | -2.534
-4 | -0.3846 | 0.14461 | 0.0013 | -2.6596
-3.5 | -0.3403 | 0.1382 | -0.0026 | -2.4624
-3 | -0.3558 | 0.13571 | -0.002 | -2.6218
-2.5 | -0.3705 | 0.13394 | -0.0012 | -2.7662
-2 | -0.3461 | 0.1282 | -0.0003 | -2.6997
-1.5 | -0.3452 | 0.12448 | -0.0003 | -2.7731
-1 | -0.3301 | 0.12123 | -0.0021 | -2.7229
0 | -0.219 | 0.10348 | -0.0528 | -2.1164
0.5 | -0.1373 | 0.09859 | -0.0724 | -1.3926
1 | -0.0523 | 0.09735 | -0.0867 | -0.53724
2.5 | 0.2076 | 0.09916 | -0.1294 | 2.0936
3 | 0.2702 | 0.10202 | -0.1364 | 2.6485
3.5 | 0.3365 | 0.1059 | -0.1439 | 3.1775
4 | 0.4019 | 0.1109 | -0.1499 | 3.624
4.5 | 0.4683 | 0.11638 | -0.156 | 4.0239
5 | 0.5212 | 0.12137 | -0.1589 | 4.2943
6 | 0.5904 | 0.12942 | -0.1626 | 4.5619
6.5 | 0.6237 | 0.13423 | -0.1641 | 4.6465
7 | 0.6617 | 0.13963 | -0.166 | 4.739
7.5 | 0.7019 | 0.1453 | -0.167 | 4.8307
8 | 0.749 | 0.15104 | -0.1704 | 4.959
8.5 | 0.8017 | 0.15895 | -0.1768 | 5.0437
9 | 0.8291 | 0.16396 | -0.1795 | 5.0567
9.5 | 0.8528 | 0.16917 | -0.1819 | 5.0411
10 | 0.8811 | 0.17527 | -0.1844 | 5.0271
10.5 | 0.9111 | 0.18191 | -0.1871 | 5.0085
11 | 0.9467 | 0.18959 | -0.1897 | 4.9934
11.5 | 0.9852 | 0.19784 | -0.1922 | 4.9798
12 | 1.0226 | 0.20618 | -0.1946 | 4.9597
12.5 | 1.0355 | 0.20969 | -0.1975 | 4.9382
13 | 1.0557 | 0.21561 | -0.2007 | 4.8963
13.5 | 1.0813 | 0.22271 | -0.204 | 4.8552
14 | 1.1139 | 0.23145 | -0.207 | 4.8127
14.5 | 1.1504 | 0.24136 | -0.2096 | 4.7663
15 | 1.1688 | 0.24628 | -0.2132 | 4.7458
15.5 | 1.1846 | 0.25188 | -0.2176 | 4.703
16 | 1.2088 | 0.25986 | -0.2215 | 4.6517
16.5 | 1.2437 | 0.27094 | -0.2243 | 4.5903
17 | 1.266 | 0.27748 | -0.2282 | 4.5625
17.5 | 1.2788 | 0.28271 | -0.2336 | 4.5234
18 | 1.3057 | 0.29245 | -0.2375 | 4.4647
19 | 1.347 | 0.30697 | -0.2468 | 4.3881
19.5 | 1.3732 | 0.31756 | -0.2508 | 4.3242
20 | 1.4004 | 0.32755 | -0.2544 | 4.2754

## 9. Re 100k Mach 0.00 (1)
BIGFOIL.COM POLAR EXPORT
Joukowsky 17.00% thick 7.00% camber
Joukowsky 17.00% thick 7.00% camber |  |  |  | Cl Max: | 2.316 | at alpha= | 16 | deg
JavaFoil+Calcfoil stall+Eppler ext transition |  |  |  | L/D Max: | 63.604 | at alpha= | 4 | deg
Re: | 100000 |  |  | Cd Min: | 0.0155 | at alpha= | -2 | deg
Mach: | 0 |  |  | Cl=0 at alpha= | -8.2255 | deg
|  |  |  | @ Cl=0.1, Cd= | 0.046625
|  |  |  | @ Cl=0.4, Cd= | 0.029771
|  |  |  | @ Cl=0.6, Cd= | 0.022747
alpha (deg) | Cl | Cd | Cm | Cl/Cd
-20 | -0.848 | 0.2062 | -0.095 | -4.113
-19.5 | -0.832 | 0.19556 | -0.096 | -4.254
-19 | -0.814 | 0.18583 | -0.097 | -4.38
-18.5 | -0.794 | 0.17651 | -0.098 | -4.497
-18 | -0.772 | 0.16739 | -0.099 | -4.61
-17.5 | -0.747 | 0.15902 | -0.1 | -4.7
-17 | -0.721 | 0.15062 | -0.101 | -4.788
-16.5 | -0.693 | 0.14312 | -0.101 | -4.841
-16 | -0.663 | 0.13536 | -0.102 | -4.895
-15.5 | -0.63 | 0.12794 | -0.103 | -4.928
-15 | -0.597 | 0.12121 | -0.104 | -4.923
-14.5 | -0.561 | 0.11422 | -0.106 | -4.91
-14 | -0.523 | 0.10776 | -0.107 | -4.854
-13.5 | -0.484 | 0.10155 | -0.108 | -4.765
-13 | -0.443 | 0.0957 | -0.11 | -4.632
-12.5 | -0.401 | 0.08989 | -0.111 | -4.463
-12 | -0.358 | 0.08447 | -0.113 | -4.24
-11.5 | -0.314 | 0.07923 | -0.115 | -3.96
-11 | -0.268 | 0.07435 | -0.118 | -3.611
-10.5 | -0.222 | 0.07257 | -0.119 | -3.058
-10 | -0.175 | 0.06829 | -0.121 | -2.557
-9.5 | -0.126 | 0.06403 | -0.124 | -1.975
-9 | -0.078 | 0.05986 | -0.127 | -1.296
-8.5 | -0.028 | 0.05599 | -0.13 | -0.497
-8 | 0.023 | 0.05203 | -0.134 | 0.435
-7.5 | 0.074 | 0.04843 | -0.137 | 1.526
-7 | 0.126 | 0.04482 | -0.141 | 2.814
-6.5 | 0.179 | 0.04131 | -0.145 | 4.342
-6 | 0.234 | 0.03809 | -0.149 | 6.134
-5.5 | 0.289 | 0.0351 | -0.154 | 8.232
-5 | 0.346 | 0.03222 | -0.158 | 10.731
-4.5 | 0.404 | 0.02959 | -0.162 | 13.651
-4 | 0.464 | 0.02721 | -0.166 | 17.044
-3.5 | 0.525 | 0.02504 | -0.17 | 20.975
-3 | 0.591 | 0.02301 | -0.175 | 25.701
-2.5 | 0.659 | 0.02102 | -0.18 | 31.358
-2 | 0.775 | 0.0155 | -0.198 | 49.994
-1.5 | 0.837 | 0.01589 | -0.198 | 52.649
-1 | 0.898 | 0.0163 | -0.198 | 55.083
-0.5 | 0.959 | 0.01674 | -0.198 | 57.296
0 | 0.997 | 0.01752 | -0.198 | 56.914
0.5 | 1.056 | 0.01807 | -0.198 | 58.447
1 | 1.114 | 0.0186 | -0.197 | 59.878
1.5 | 1.172 | 0.0192 | -0.197 | 61.018
2 | 1.229 | 0.01986 | -0.197 | 61.884
2.5 | 1.286 | 0.02054 | -0.197 | 62.629
3 | 1.343 | 0.02126 | -0.196 | 63.163
3.5 | 1.399 | 0.02204 | -0.196 | 63.458
4 | 1.454 | 0.02286 | -0.196 | 63.604
4.5 | 1.509 | 0.02373 | -0.195 | 63.594
5 | 1.563 | 0.02466 | -0.195 | 63.399
5.5 | 1.617 | 0.02548 | -0.195 | 63.471
6 | 1.67 | 0.02655 | -0.194 | 62.904
6.5 | 1.722 | 0.0277 | -0.194 | 62.163
7 | 1.773 | 0.0289 | -0.194 | 61.346
7.5 | 1.822 | 0.03005 | -0.193 | 60.638
8 | 1.871 | 0.03159 | -0.193 | 59.22
8.5 | 1.918 | 0.03323 | -0.192 | 57.712
9 | 1.963 | 0.035 | -0.192 | 56.078
9.5 | 2.006 | 0.03699 | -0.191 | 54.238
10 | 2.047 | 0.03916 | -0.19 | 52.277
10.5 | 2.086 | 0.04153 | -0.19 | 50.234
11 | 2.123 | 0.04421 | -0.189 | 48.02
11.5 | 2.156 | 0.04715 | -0.188 | 45.731
12 | 2.187 | 0.05051 | -0.188 | 43.305
12.5 | 2.215 | 0.05426 | -0.187 | 40.82
13 | 2.239 | 0.05827 | -0.186 | 38.426
13.5 | 2.26 | 0.06241 | -0.185 | 36.22
14 | 2.278 | 0.06661 | -0.184 | 34.202
14.5 | 2.293 | 0.07103 | -0.183 | 32.28
15 | 2.304 | 0.0756 | -0.182 | 30.484
15.5 | 2.312 | 0.08044 | -0.181 | 28.737
16 | 2.316 | 0.08549 | -0.179 | 27.088
16.5 | 2.316 | 0.09098 | -0.178 | 25.459
17 | 2.313 | 0.09688 | -0.177 | 23.876
17.5 | 2.305 | 0.10332 | -0.175 | 22.311
18 | 2.294 | 0.11041 | -0.173 | 20.774
18.5 | 2.278 | 0.11814 | -0.172 | 19.287
19 | 2.259 | 0.12651 | -0.17 | 17.86
19.5 | 2.237 | 0.13597 | -0.168 | 16.452
20 | 2.209 | 0.14634 | -0.165 | 15.097

## 10. Re 100k Mach 0.00 (2)
BIGFOIL.COM POLAR EXPORT
Joukowsky 17.00% thick 7.00% camber
Joukowsky 17.00% thick 7.00% camber |  |  |  | Cl Max: | 0.5674 | at alpha= | 0 | deg
XFOIL ncrit=9 |  |  |  | L/D Max: | 13.1556 | at alpha= | 0 | deg
Re: | 100000 |  |  | Cd Min: | 0.21432 | at alpha= | -20 | deg
Mach: | 0 |  |  | Cl=0 at alpha= | -3.449 | deg
|  |  |  | @ Cl=0.1, Cd= | 0.061036
|  |  |  | @ Cl=0.4, Cd= | 0.043198
|  |  |  | @ Cl=0.6, Cd= | 0.04313
alpha (deg) | Cl | Cd | Cm | Cl/Cd
-20 | -0.2907 | 0.21432 | -0.0462 | -1.3564
-19.5 | -0.2767 | 0.20911 | -0.0476 | -1.3232
-19 | -0.2625 | 0.20475 | -0.0486 | -1.2821
-18.5 | -0.2605 | 0.2021 | -0.051 | -1.289
-18 | -0.2476 | 0.19666 | -0.0505 | -1.259
-17.5 | -0.2401 | 0.19321 | -0.0494 | -1.2427
-17 | -0.2524 | 0.19249 | -0.0491 | -1.3112
-16.5 | -0.2486 | 0.18818 | -0.0457 | -1.3211
-16 | -0.2506 | 0.18589 | -0.0421 | -1.3481
-15.5 | -0.2607 | 0.18423 | -0.0395 | -1.4151
-15 | -0.2765 | 0.18256 | -0.0377 | -1.5146
-14.5 | -0.2725 | 0.17918 | -0.0339 | -1.5208
-14 | -0.2798 | 0.17704 | -0.0316 | -1.5804
-13.5 | -0.2644 | 0.17107 | -0.0384 | -1.5456
-13 | -0.2219 | 0.16365 | -0.045 | -1.3559
-12.5 | -0.1982 | 0.15687 | -0.0544 | -1.2635
-12 | -0.1608 | 0.15007 | -0.0592 | -1.0715
-11 | -0.1047 | 0.13743 | -0.0715 | -0.76184
-10.5 | -0.1043 | 0.13295 | -0.0784 | -0.78451
-10 | -0.0516 | 0.12555 | -0.0825 | -0.41099
-9.5 | -0.062 | 0.12208 | -0.0867 | -0.50786
-9 | -0.002 | 0.11451 | -0.092 | -0.017466
-8.5 | -0.0183 | 0.11159 | -0.0932 | -0.16399
-8 | 0.0384 | 0.10485 | -0.1007 | 0.36624
-7.5 | 0.0209 | 0.10207 | -0.0981 | 0.20476
-7 | 0.0343 | 0.09921 | -0.094 | 0.34573
-6.5 | -0.0559 | 0.10194 | -0.0885 | -0.54836
-6 | 0.0467 | 0.09223 | -0.0936 | 0.50634
-5 | -0.0874 | 0.07464 | -0.1028 | -1.171
-4.5 | -0.0725 | 0.07987 | -0.0938 | -0.90773
-4 | -0.0202 | 0.07622 | -0.0913 | -0.26502
-3.5 | -0.0246 | 0.08015 | -0.0778 | -0.30692
-3 | 0.2164 | 0.04318 | -0.1632 | 5.0116
-2.5 | 0.2542 | 0.0439 | -0.1618 | 5.7904
-2 | 0.3398 | 0.04248 | -0.1666 | 7.9991
-1.5 | 0.3719 | 0.04365 | -0.1646 | 8.52
-1 | 0.462 | 0.0422 | -0.1691 | 10.9479
-0.5 | 0.4894 | 0.04385 | -0.1665 | 11.1608
0 | 0.5674 | 0.04313 | -0.1692 | 13.1556

## 11. Re 100k Mach 0.10 (1)
BIGFOIL.COM POLAR EXPORT
Joukowsky 17.00% thick 7.00% camber
Joukowsky 17.00% thick 7.00% camber |  |  |  | Cl Max: | 2.308 | at alpha= | 16 | deg
JavaFoil+Calcfoil stall+Eppler ext transition |  |  |  | L/D Max: | 63.357 | at alpha= | 4 | deg
Re: | 100000 |  |  | Cd Min: | 0.01596 | at alpha= | -1.5 | deg
Mach: | 0.1 |  |  | Cl=0 at alpha= | -8.2255 | deg
|  |  |  | @ Cl=0.1, Cd= | 0.046965
|  |  |  | @ Cl=0.4, Cd= | 0.030147
|  |  |  | @ Cl=0.6, Cd= | 0.023136
alpha (deg) | Cl | Cd | Cm | Cl/Cd
-20 | -0.833 | 0.21025 | -0.096 | -3.964
-19.5 | -0.819 | 0.1989 | -0.096 | -4.119
-19 | -0.803 | 0.18965 | -0.097 | -4.234
-18.5 | -0.785 | 0.17925 | -0.098 | -4.377
-18 | -0.764 | 0.1703 | -0.098 | -4.486
-17.5 | -0.741 | 0.16147 | -0.099 | -4.59
-17 | -0.716 | 0.15281 | -0.1 | -4.687
-16.5 | -0.689 | 0.14505 | -0.102 | -4.752
-16 | -0.66 | 0.13728 | -0.102 | -4.807
-15.5 | -0.629 | 0.12954 | -0.103 | -4.854
-15 | -0.596 | 0.1223 | -0.104 | -4.87
-14.5 | -0.56 | 0.11522 | -0.106 | -4.863
-14 | -0.523 | 0.1088 | -0.107 | -4.807
-13.5 | -0.484 | 0.10236 | -0.108 | -4.729
-13 | -0.444 | 0.09632 | -0.11 | -4.607
-12.5 | -0.402 | 0.09053 | -0.111 | -4.439
-12 | -0.359 | 0.08509 | -0.114 | -4.218
-11.5 | -0.315 | 0.07978 | -0.115 | -3.944
-11 | -0.269 | 0.07492 | -0.117 | -3.592
-10.5 | -0.223 | 0.07301 | -0.119 | -3.05
-10 | -0.175 | 0.06871 | -0.122 | -2.55
-9.5 | -0.127 | 0.06439 | -0.124 | -1.971
-9 | -0.078 | 0.06041 | -0.127 | -1.288
-8.5 | -0.028 | 0.05617 | -0.13 | -0.498
-8 | 0.023 | 0.05237 | -0.134 | 0.434
-7.5 | 0.074 | 0.04879 | -0.137 | 1.521
-7 | 0.127 | 0.04507 | -0.141 | 2.81
-6.5 | 0.18 | 0.04165 | -0.146 | 4.323
-6 | 0.235 | 0.03843 | -0.15 | 6.103
-5.5 | 0.29 | 0.03543 | -0.154 | 8.185
-5 | 0.347 | 0.03255 | -0.158 | 10.66
-4.5 | 0.405 | 0.02992 | -0.162 | 13.551
-4 | 0.465 | 0.02754 | -0.166 | 16.895
-3.5 | 0.527 | 0.02541 | -0.17 | 20.731
-3 | 0.593 | 0.02334 | -0.175 | 25.404
-2.5 | 0.661 | 0.02136 | -0.18 | 30.946
-2 | 0.737 | 0.01956 | -0.187 | 37.675
-1.5 | 0.841 | 0.01596 | -0.199 | 52.678
-1 | 0.902 | 0.01638 | -0.199 | 55.091
-0.5 | 0.964 | 0.01682 | -0.199 | 57.32
0 | 1.002 | 0.01763 | -0.199 | 56.837
0.5 | 1.061 | 0.01818 | -0.198 | 58.348
1 | 1.119 | 0.01873 | -0.198 | 59.746
1.5 | 1.177 | 0.01933 | -0.198 | 60.886
2 | 1.235 | 0.02 | -0.198 | 61.745
2.5 | 1.292 | 0.0207 | -0.198 | 62.421
3 | 1.349 | 0.02143 | -0.197 | 62.93
3.5 | 1.405 | 0.02221 | -0.197 | 63.25
4 | 1.461 | 0.02305 | -0.197 | 63.357
4.5 | 1.516 | 0.02394 | -0.196 | 63.302
5 | 1.57 | 0.0249 | -0.196 | 63.063
5.5 | 1.624 | 0.02574 | -0.196 | 63.085
6 | 1.677 | 0.02681 | -0.195 | 62.541
6.5 | 1.729 | 0.028 | -0.195 | 61.746
7 | 1.78 | 0.02925 | -0.194 | 60.853
7.5 | 1.83 | 0.03045 | -0.194 | 60.089
8 | 1.878 | 0.03199 | -0.193 | 58.703
8.5 | 1.925 | 0.03369 | -0.193 | 57.127
9 | 1.97 | 0.03553 | -0.192 | 55.441
9.5 | 2.013 | 0.03755 | -0.192 | 53.614
10 | 2.054 | 0.03977 | -0.191 | 51.646
10.5 | 2.092 | 0.04227 | -0.191 | 49.505
11 | 2.129 | 0.04499 | -0.19 | 47.315
11.5 | 2.162 | 0.04809 | -0.189 | 44.945
12 | 2.192 | 0.05158 | -0.188 | 42.494
12.5 | 2.218 | 0.05547 | -0.188 | 39.992
13 | 2.242 | 0.0596 | -0.187 | 37.61
13.5 | 2.262 | 0.06383 | -0.186 | 35.435
14 | 2.278 | 0.06815 | -0.184 | 33.425
14.5 | 2.291 | 0.07267 | -0.183 | 31.528
15 | 2.301 | 0.07747 | -0.182 | 29.703
15.5 | 2.306 | 0.0825 | -0.181 | 27.955
16 | 2.308 | 0.08774 | -0.18 | 26.303
16.5 | 2.306 | 0.09351 | -0.178 | 24.659
17 | 2.3 | 0.09986 | -0.177 | 23.031
17.5 | 2.289 | 0.10658 | -0.175 | 21.475
18 | 2.274 | 0.11418 | -0.174 | 19.913
18.5 | 2.255 | 0.12243 | -0.172 | 18.416
19 | 2.232 | 0.13155 | -0.169 | 16.964
19.5 | 2.204 | 0.14168 | -0.167 | 15.559
20 | 2.172 | 0.15318 | -0.164 | 14.178

## 12. Re 100k Mach 0.10 (2)
BIGFOIL.COM POLAR EXPORT
Joukowsky 17.00% thick 7.00% camber
Joukowsky 17.00% thick 7.00% camber |  |  |  | Cl Max: | 0.6103 | at alpha= | 0.5 | deg
XFOIL ncrit=9 |  |  |  | L/D Max: | 13.7734 | at alpha= | 0.5 | deg
Re: | 100000 |  |  | Cd Min: | 0.215 | at alpha= | -20 | deg
Mach: | 0.1 |  |  | Cl=0 at alpha= | -3.936 | deg
|  |  |  | @ Cl=0.1, Cd= | 0.06021
|  |  |  | @ Cl=0.4, Cd= | 0.044113
|  |  |  | @ Cl=0.6, Cd= | 0.04447
alpha (deg) | Cl | Cd | Cm | Cl/Cd
-20 | -0.2907 | 0.215 | -0.0465 | -1.3521
-19.5 | -0.2763 | 0.2097 | -0.0478 | -1.3176
-19 | -0.2623 | 0.20535 | -0.0488 | -1.2773
-18.5 | -0.2606 | 0.20281 | -0.0512 | -1.2849
-18 | -0.2475 | 0.19729 | -0.0506 | -1.2545
-17.5 | -0.2403 | 0.19389 | -0.0494 | -1.2394
-17 | -0.2526 | 0.19321 | -0.049 | -1.3074
-16.5 | -0.2493 | 0.18897 | -0.0455 | -1.3193
-16 | -0.2513 | 0.18667 | -0.0419 | -1.3462
-15.5 | -0.2613 | 0.185 | -0.0394 | -1.4124
-15 | -0.2771 | 0.18338 | -0.0376 | -1.5111
-14.5 | -0.2728 | 0.17992 | -0.0338 | -1.5162
-14 | -0.2799 | 0.17777 | -0.0316 | -1.5745
-13.5 | -0.2585 | 0.17116 | -0.0395 | -1.5103
-13 | -0.2174 | 0.16386 | -0.0461 | -1.3267
-12.5 | -0.1916 | 0.15693 | -0.0556 | -1.2209
-12 | -0.1558 | 0.15025 | -0.0604 | -1.0369
-11 | -0.099 | 0.13757 | -0.0728 | -0.71963
-10.5 | -0.0996 | 0.13325 | -0.0791 | -0.74747
-10 | -0.0452 | 0.12566 | -0.0839 | -0.3597
-9.5 | -0.0551 | 0.12219 | -0.0876 | -0.45094
-9 | 0.0049 | 0.1146 | -0.0936 | 0.042757
-8.5 | -0.01 | 0.11163 | -0.0944 | -0.089582
-8 | 0.0228 | 0.10686 | -0.0941 | 0.21336
-7.5 | 0.031 | 0.10203 | -0.0995 | 0.30383
-7 | 0.0406 | 0.09939 | -0.095 | 0.40849
-6.5 | -0.0489 | 0.10218 | -0.0896 | -0.47857
-6 | 0.0557 | 0.09226 | -0.095 | 0.60373
-5 | -0.0824 | 0.07539 | -0.1032 | -1.093
-4.5 | -0.0713 | 0.07991 | -0.0955 | -0.89225
-4 | -0.0149 | 0.07652 | -0.0919 | -0.19472
-3 | 0.218 | 0.04346 | -0.1639 | 5.0161
-2.5 | 0.2492 | 0.04438 | -0.1614 | 5.6151
-2 | 0.3399 | 0.04272 | -0.1667 | 7.9565
-1.5 | 0.372 | 0.04385 | -0.165 | 8.4835
-1 | 0.4241 | 0.04434 | -0.1655 | 9.5647
-0.5 | 0.4916 | 0.04397 | -0.1671 | 11.1804
0 | 0.5242 | 0.04565 | -0.1654 | 11.483
0.5 | 0.6103 | 0.04431 | -0.1684 | 13.7734

## 13. Re 100k Mach 0.25 (1)
BIGFOIL.COM POLAR EXPORT
Joukowsky 17.00% thick 7.00% camber
Joukowsky 17.00% thick 7.00% camber |  |  |  | Cl Max: | 2.266 | at alpha= | 14.5 | deg
JavaFoil+Calcfoil stall+Eppler ext transition |  |  |  | L/D Max: | 61.821 | at alpha= | 3.5 | deg
Re: | 100000 |  |  | Cd Min: | 0.01636 | at alpha= | -1.5 | deg
Mach: | 0.25 |  |  | Cl=0 at alpha= | -8.2211 | deg
|  |  |  | @ Cl=0.1, Cd= | 0.049124
|  |  |  | @ Cl=0.4, Cd= | 0.032248
|  |  |  | @ Cl=0.6, Cd= | 0.025131
alpha (deg) | Cl | Cd | Cm | Cl/Cd
-20 | -0.702 | 0.24498 | -0.094 | -2.866
-19.5 | -0.706 | 0.22755 | -0.094 | -3.103
-19 | -0.707 | 0.2142 | -0.095 | -3.299
-18.5 | -0.704 | 0.20255 | -0.097 | -3.473
-18 | -0.697 | 0.18982 | -0.097 | -3.67
-17.5 | -0.686 | 0.1791 | -0.098 | -3.832
-17 | -0.672 | 0.16767 | -0.1 | -4.01
-16.5 | -0.655 | 0.15782 | -0.1 | -4.148
-16 | -0.634 | 0.1479 | -0.102 | -4.285
-15.5 | -0.61 | 0.13964 | -0.103 | -4.366
-15 | -0.582 | 0.13082 | -0.104 | -4.451
-14.5 | -0.552 | 0.12321 | -0.105 | -4.477
-14 | -0.518 | 0.11556 | -0.107 | -4.484
-13.5 | -0.482 | 0.10818 | -0.108 | -4.457
-13 | -0.444 | 0.10139 | -0.11 | -4.38
-12.5 | -0.404 | 0.0952 | -0.112 | -4.242
-12 | -0.362 | 0.08912 | -0.113 | -4.059
-11.5 | -0.318 | 0.08341 | -0.115 | -3.813
-11 | -0.273 | 0.08085 | -0.117 | -3.374
-10.5 | -0.226 | 0.07616 | -0.119 | -2.969
-10 | -0.178 | 0.07126 | -0.122 | -2.501
-9.5 | -0.129 | 0.06675 | -0.124 | -1.937
-9 | -0.079 | 0.06252 | -0.127 | -1.269
-8.5 | -0.029 | 0.05846 | -0.13 | -0.488
-8 | 0.023 | 0.06343 | -0.116 | 0.36
-7.5 | 0.076 | 0.05079 | -0.137 | 1.491
-7 | 0.129 | 0.04711 | -0.142 | 2.743
-6.5 | 0.184 | 0.04352 | -0.146 | 4.224
-6 | 0.239 | 0.04026 | -0.15 | 5.945
-5.5 | 0.296 | 0.03713 | -0.155 | 7.975
-5 | 0.354 | 0.03426 | -0.159 | 10.335
-4.5 | 0.413 | 0.03168 | -0.163 | 13.044
-4 | 0.474 | 0.02923 | -0.168 | 16.221
-3.5 | 0.537 | 0.02704 | -0.172 | 19.848
-3 | 0.603 | 0.02504 | -0.176 | 24.087
-2.5 | 0.67 | 0.02317 | -0.18 | 28.921
-2 | 0.739 | 0.0213 | -0.186 | 34.703
-1.5 | 0.864 | 0.01636 | -0.204 | 52.772
-1 | 0.927 | 0.01682 | -0.204 | 55.099
-0.5 | 0.99 | 0.0173 | -0.204 | 57.225
0 | 1.027 | 0.01821 | -0.204 | 56.428
0.5 | 1.087 | 0.0188 | -0.204 | 57.846
1 | 1.147 | 0.01943 | -0.203 | 59.037
1.5 | 1.206 | 0.02009 | -0.203 | 60.065
2 | 1.265 | 0.0208 | -0.203 | 60.815
2.5 | 1.324 | 0.02157 | -0.203 | 61.374
3 | 1.382 | 0.02239 | -0.202 | 61.711
3.5 | 1.439 | 0.02328 | -0.202 | 61.821
4 | 1.496 | 0.0242 | -0.202 | 61.806
4.5 | 1.552 | 0.0252 | -0.201 | 61.576
5 | 1.607 | 0.02625 | -0.201 | 61.219
5.5 | 1.662 | 0.02726 | -0.2 | 60.971
6 | 1.715 | 0.02846 | -0.2 | 60.274
6.5 | 1.768 | 0.02983 | -0.2 | 59.26
7 | 1.819 | 0.03128 | -0.199 | 58.154
7.5 | 1.869 | 0.03265 | -0.199 | 57.242
8 | 1.917 | 0.03443 | -0.198 | 55.684
8.5 | 1.964 | 0.03643 | -0.198 | 53.908
9 | 2.008 | 0.03855 | -0.197 | 52.079
9.5 | 2.049 | 0.04095 | -0.196 | 50.045
10 | 2.088 | 0.04359 | -0.196 | 47.908
10.5 | 2.124 | 0.04661 | -0.195 | 45.579
11 | 2.157 | 0.04997 | -0.194 | 43.169
11.5 | 2.186 | 0.0538 | -0.193 | 40.629
12 | 2.211 | 0.05809 | -0.192 | 38.056
12.5 | 2.231 | 0.06275 | -0.191 | 35.549
13 | 2.247 | 0.06764 | -0.19 | 33.215
13.5 | 2.258 | 0.07267 | -0.189 | 31.072
14 | 2.264 | 0.07803 | -0.188 | 29.016
14.5 | 2.266 | 0.08359 | -0.186 | 27.105
15 | 2.262 | 0.08962 | -0.185 | 25.24
15.5 | 2.251 | 0.0961 | -0.183 | 23.426
16 | 2.235 | 0.10333 | -0.182 | 21.63
16.5 | 2.213 | 0.11126 | -0.18 | 19.888
17 | 2.184 | 0.12022 | -0.177 | 18.171
17.5 | 2.147 | 0.13029 | -0.175 | 16.478
18 | 2.102 | 0.14225 | -0.172 | 14.776
18.5 | 2.05 | 0.15628 | -0.168 | 13.115
19 | 1.989 | 0.17312 | -0.163 | 11.487
19.5 | 1.919 | 0.19354 | -0.156 | 9.917

## 14. Re 100k Mach 0.25 (2)
BIGFOIL.COM POLAR EXPORT
Joukowsky 17.00% thick 7.00% camber
Joukowsky 17.00% thick 7.00% camber |  |  |  | Cl Max: | 0.9452 | at alpha= | 4.5 | deg
XFOIL ncrit=9 |  |  |  | L/D Max: | 16.1849 | at alpha= | 4.5 | deg
Re: | 100000 |  |  | Cd Min: | 0.21902 | at alpha= | -20 | deg
Mach: | 0.25 |  |  | Cl=0 at alpha= | -3.9263 | deg
|  |  |  | @ Cl=0.1, Cd= | 0.049842
|  |  |  | @ Cl=0.4, Cd= | 0.045274
|  |  |  | @ Cl=0.6, Cd= | 0.046601
alpha (deg) | Cl | Cd | Cm | Cl/Cd
-20 | -0.2917 | 0.21902 | -0.048 | -1.3318
-19.5 | -0.2748 | 0.21311 | -0.0489 | -1.2895
-19 | -0.2614 | 0.2088 | -0.0499 | -1.2519
-18.5 | -0.2619 | 0.20693 | -0.0522 | -1.2656
-18 | -0.2474 | 0.20098 | -0.0508 | -1.231
-17.5 | -0.2427 | 0.19786 | -0.0492 | -1.2266
-17 | -0.2553 | 0.19735 | -0.0482 | -1.2936
-16.5 | -0.2533 | 0.1933 | -0.0446 | -1.3104
-16 | -0.2555 | 0.19096 | -0.0411 | -1.338
-15.5 | -0.265 | 0.18926 | -0.0387 | -1.4002
-15 | -0.28 | 0.18776 | -0.0371 | -1.4913
-14.5 | -0.2746 | 0.18392 | -0.0334 | -1.493
-14 | -0.2661 | 0.17996 | -0.0366 | -1.4787
-13.5 | -0.2301 | 0.1719 | -0.0451 | -1.3386
-13 | -0.1934 | 0.16507 | -0.0529 | -1.1716
-12.5 | -0.1676 | 0.15819 | -0.06 | -1.0595
-12 | -0.1269 | 0.15114 | -0.0677 | -0.83962
-11.5 | -0.1131 | 0.14553 | -0.073 | -0.77716
-11 | -0.0704 | 0.13859 | -0.0797 | -0.50797
-10.5 | -0.0635 | 0.13367 | -0.0846 | -0.47505
-10 | -0.0286 | 0.12787 | -0.0867 | -0.22366
-9.5 | -0.0127 | 0.12224 | -0.094 | -0.10389
-9 | 0.0125 | 0.11764 | -0.0933 | 0.10626
-8.5 | 0.0382 | 0.11146 | -0.1016 | 0.34272
-8 | 0.0491 | 0.10832 | -0.0984 | 0.45329
-7.5 | -0.024 | 0.1111 | -0.0974 | -0.21602
-7 | 0.0808 | 0.09989 | -0.102 | 0.80889
-6.5 | -0.0112 | 0.10326 | -0.0969 | -0.10846
-5 | -0.0321 | 0.09394 | -0.0831 | -0.34171
-4 | -0.0166 | 0.05729 | -0.1326 | -0.28975
-3.5 | 0.096 | 0.04999 | -0.1506 | 1.9204
-3 | 0.1567 | 0.04774 | -0.1575 | 3.2824
-2.5 | 0.2504 | 0.04561 | -0.1638 | 5.49
-2 | 0.2916 | 0.04621 | -0.1644 | 6.3103
-1.5 | 0.3854 | 0.0445 | -0.1689 | 8.6607
-1 | 0.4156 | 0.0461 | -0.1672 | 9.0152
-0.5 | 0.4493 | 0.04767 | -0.1654 | 9.4252
0 | 0.5395 | 0.04636 | -0.1691 | 11.6372
1 | 0.6599 | 0.04684 | -0.1695 | 14.0884
2 | 0.7047 | 0.05237 | -0.1644 | 13.4562
2.5 | 0.7981 | 0.05039 | -0.1665 | 15.8385
4 | 0.8553 | 0.0609 | -0.1592 | 14.0443
4.5 | 0.9452 | 0.0584 | -0.1598 | 16.1849

## 15. Re 100k Mach 0.50 (1)
BIGFOIL.COM POLAR EXPORT
Joukowsky 17.00% thick 7.00% camber
Joukowsky 17.00% thick 7.00% camber |  |  |  | Cl Max: | 2.138 | at alpha= | 10 | deg
JavaFoil+Calcfoil stall+Eppler ext transition |  |  |  | L/D Max: | 55.62 | at alpha= | 2 | deg
Re: | 100000 |  |  | Cd Min: | 0.02115 | at alpha= | 0 | deg
Mach: | 0.5 |  |  | Cl=0 at alpha= | -8.2273 | deg
|  |  |  | @ Cl=0.1, Cd= | 0.057971
|  |  |  | @ Cl=0.4, Cd= | 0.040505
|  |  |  | @ Cl=0.6, Cd= | 0.033044
alpha (deg) | Cl | Cd | Cm | Cl/Cd
-20 | -0.697 | 0.38681 | -0.132 | -1.801
-19.5 | -0.667 | 0.3786 | -0.131 | -1.76
-19 | -0.637 | 0.37476 | -0.131 | -1.7
-18.5 | -0.608 | 0.36994 | -0.131 | -1.642
-18 | -0.577 | 0.35045 | -0.128 | -1.646
-17.5 | -0.547 | 0.34058 | -0.128 | -1.607
-17 | -0.518 | 0.3316 | -0.127 | -1.561
-16.5 | -0.487 | 0.31333 | -0.125 | -1.556
-16 | -0.458 | 0.30813 | -0.126 | -1.486
-15.5 | -0.428 | 0.29962 | -0.122 | -1.428
-15 | -0.398 | 0.28748 | -0.122 | -1.386
-14.5 | -0.368 | 0.27334 | -0.119 | -1.347
-14 | -0.339 | 0.27453 | -0.118 | -1.234
-13.5 | -0.309 | 0.24989 | -0.114 | -1.236
-13 | -0.28 | 0.23651 | -0.114 | -1.182
-12.5 | -0.25 | 0.22225 | -0.109 | -1.124
-12 | -0.22 | 0.20978 | -0.104 | -1.05
-11.5 | -0.191 | 0.16809 | -0.1 | -1.136
-11 | -0.241 | 0.11396 | -0.108 | -2.111
-10.5 | -0.218 | 0.09981 | -0.114 | -2.187
-10 | -0.18 | 0.08919 | -0.118 | -2.016
-9.5 | -0.134 | 0.08134 | -0.122 | -1.647
-9 | -0.084 | 0.07459 | -0.126 | -1.123
-8.5 | -0.03 | 0.06899 | -0.13 | -0.442
-8 | 0.025 | 0.06387 | -0.134 | 0.391
-7.5 | 0.082 | 0.05925 | -0.138 | 1.384
-7 | 0.14 | 0.05513 | -0.143 | 2.546
-6.5 | 0.2 | 0.05125 | -0.148 | 3.901
-6 | 0.261 | 0.04757 | -0.153 | 5.481
-5.5 | 0.323 | 0.04429 | -0.158 | 7.282
-5 | 0.386 | 0.04112 | -0.164 | 9.381
-4.5 | 0.45 | 0.03831 | -0.169 | 11.752
-4 | 0.516 | 0.03578 | -0.174 | 14.415
-3.5 | 0.583 | 0.03353 | -0.178 | 17.383
-3 | 0.654 | 0.0315 | -0.183 | 20.773
-2.5 | 0.724 | 0.02972 | -0.187 | 24.371
-2 | 0.791 | 0.02825 | -0.191 | 27.981
-1.5 | 0.863 | 0.02691 | -0.196 | 32.089
-1 | 0.939 | 0.02567 | -0.2 | 36.6
-0.5 | 1.021 | 0.02431 | -0.206 | 42.01
0 | 1.136 | 0.02115 | -0.226 | 53.727
0.5 | 1.202 | 0.02202 | -0.226 | 54.6
1 | 1.267 | 0.02298 | -0.225 | 55.154
1.5 | 1.332 | 0.02399 | -0.225 | 55.525
2 | 1.396 | 0.0251 | -0.224 | 55.62
2.5 | 1.459 | 0.0263 | -0.224 | 55.48
3 | 1.521 | 0.0276 | -0.224 | 55.131
3.5 | 1.583 | 0.02901 | -0.223 | 54.564
4 | 1.643 | 0.03057 | -0.223 | 53.751
4.5 | 1.702 | 0.03224 | -0.222 | 52.805
5 | 1.76 | 0.03405 | -0.222 | 51.693
5.5 | 1.816 | 0.03597 | -0.221 | 50.491
6 | 1.87 | 0.03818 | -0.22 | 48.984
6.5 | 1.922 | 0.04074 | -0.22 | 47.182
7 | 1.971 | 0.04359 | -0.219 | 45.223
7.5 | 2.016 | 0.04685 | -0.218 | 43.034
8 | 2.057 | 0.05039 | -0.217 | 40.809
8.5 | 2.091 | 0.05482 | -0.216 | 38.144
9 | 2.118 | 0.06004 | -0.215 | 35.272
9.5 | 2.135 | 0.06633 | -0.214 | 32.18
10 | 2.138 | 0.07428 | -0.212 | 28.777
10.5 | 2.122 | 0.08398 | -0.21 | 25.264
11 | 2.08 | 0.09527 | -0.207 | 21.83
11.5 | 1.989 | 0.10931 | -0.204 | 18.196
12 | 1.786 | 0.13103 | -0.197 | 13.63
12.5 | 1.147 | 0.21646 | -0.102 | 5.3
13 | 1.176 | 0.25364 | -0.111 | 4.635
13.5 | 1.204 | 0.27963 | -0.119 | 4.307
14 | 1.232 | 0.29725 | -0.123 | 4.145
14.5 | 1.26 | 0.32453 | -0.127 | 3.883
15 | 1.29 | 0.33874 | -0.133 | 3.807

## 16. Re 100k Mach 0.50 (2)
BIGFOIL.COM POLAR EXPORT
Joukowsky 17.00% thick 7.00% camber
Joukowsky 17.00% thick 7.00% camber |  |  |  | Cl Max: | 1.4159 | at alpha= | 19.5 | deg
XFOIL ncrit=9 |  |  |  | L/D Max: | 9.8926 | at alpha= | 4.5 | deg
Re: | 100000 |  |  | Cd Min: | 0.29854 | at alpha= | 19.5 | deg
Mach: | 0.5 |  |  | Cl=0 at alpha= | -1.9945 | deg
|  |  |  | @ Cl=0.1, Cd= | 0.070525
|  |  |  | @ Cl=0.4, Cd= | 0.0603
|  |  |  | @ Cl=0.6, Cd= | 0.065679
alpha (deg) | Cl | Cd | Cm | Cl/Cd
-20 | -0.2933 | 0.23704 | -0.0524 | -1.2373
-19.5 | -0.2778 | 0.23172 | -0.0529 | -1.1989
-19 | -0.2707 | 0.22821 | -0.0536 | -1.1862
-18.5 | -0.2673 | 0.22461 | -0.0528 | -1.1901
-18 | -0.2625 | 0.22089 | -0.0501 | -1.1884
-17.5 | -0.2647 | 0.21845 | -0.0476 | -1.2117
-16.5 | -0.2723 | 0.2132 | -0.0422 | -1.2772
-16 | -0.2746 | 0.21058 | -0.0395 | -1.304
-15.5 | -0.2866 | 0.20964 | -0.0383 | -1.3671
-15 | -0.2563 | 0.20154 | -0.0429 | -1.2717
-14.5 | -0.2155 | 0.19373 | -0.052 | -1.1124
-14 | -0.1778 | 0.18597 | -0.0621 | -0.95607
-13.5 | -0.1379 | 0.17825 | -0.0689 | -0.77363
-13 | -0.1224 | 0.17389 | -0.0769 | -0.70389
-12.5 | -0.0655 | 0.16384 | -0.0843 | -0.39978
-12 | -0.0632 | 0.16139 | -0.0893 | -0.3916
-11.5 | -0.0207 | 0.15237 | -0.0921 | -0.13585
-11 | -0.0029 | 0.14844 | -0.0996 | -0.019537
-10.5 | 0.0207 | 0.14165 | -0.0999 | 0.14613
-10 | 0.0575 | 0.13579 | -0.1078 | 0.42345
-9.5 | 0.0587 | 0.13186 | -0.1062 | 0.44517
-9 | 0.0802 | 0.12722 | -0.1052 | 0.6304
-8 | 0.1024 | 0.11928 | -0.1057 | 0.85848
-7.5 | 0.079 | 0.11911 | -0.1031 | 0.66325
-7 | 0.1229 | 0.11168 | -0.1058 | 1.1005
-6.5 | 0.1016 | 0.11107 | -0.0993 | 0.91474
-6 | 0.0229 | 0.11478 | -0.0919 | 0.19951
-5.5 | 0.1134 | 0.1042 | -0.0958 | 1.0883
-5 | 0.0361 | 0.10721 | -0.0854 | 0.33672
-4.5 | -0.0391 | 0.10891 | -0.0775 | -0.35901
-4 | 0.0554 | 0.09921 | -0.0787 | 0.55841
-3 | -0.0574 | 0.09234 | -0.0719 | -0.62162
-2.5 | -0.0099 | 0.08286 | -0.085 | -0.11948
-2 | -0.0015 | 0.07751 | -0.0946 | -0.019352
-1 | 0.2692 | 0.05888 | -0.1571 | 4.572
-0.5 | 0.3099 | 0.06025 | -0.1577 | 5.1436
0.5 | 0.4726 | 0.06034 | -0.1681 | 7.8323
1 | 0.5057 | 0.06304 | -0.1672 | 8.0219
1.5 | 0.5417 | 0.06597 | -0.1667 | 8.2113
2 | 0.6399 | 0.06548 | -0.1695 | 9.7724
2.5 | 0.6632 | 0.06943 | -0.1683 | 9.5521
3 | 0.6863 | 0.07377 | -0.1673 | 9.3032
3.5 | 0.7143 | 0.07793 | -0.1665 | 9.1659
4.5 | 0.8202 | 0.08291 | -0.1658 | 9.8927
5 | 0.8385 | 0.08824 | -0.1652 | 9.5025
5.5 | 0.8558 | 0.09398 | -0.1647 | 9.1062
6 | 0.8774 | 0.09979 | -0.1649 | 8.7925
7 | 0.9688 | 0.10602 | -0.163 | 9.1379
7.5 | 0.9747 | 0.11305 | -0.1631 | 8.6218
8 | 0.9726 | 0.11866 | -0.1612 | 8.1965
8.5 | 0.9964 | 0.12571 | -0.1636 | 7.9262
9 | 1.0226 | 0.13199 | -0.165 | 7.7476
9.5 | 1.0847 | 0.13379 | -0.1637 | 8.1075
10 | 1.0906 | 0.14214 | -0.1661 | 7.6727
10.5 | 1.0988 | 0.15047 | -0.1689 | 7.3025
11 | 1.1123 | 0.15828 | -0.1716 | 7.0274
11.5 | 1.1336 | 0.16509 | -0.1737 | 6.8666
12 | 1.1702 | 0.16978 | -0.1742 | 6.8924
12.5 | 1.1953 | 0.176 | -0.176 | 6.7915
13 | 1.1995 | 0.18549 | -0.1809 | 6.4667
13.5 | 1.2122 | 0.19391 | -0.1851 | 6.2514
14 | 1.236 | 0.20079 | -0.1878 | 6.1557
14.5 | 1.2801 | 0.20406 | -0.187 | 6.2732
15 | 1.2734 | 0.21606 | -0.1952 | 5.8937
15.5 | 1.2847 | 0.22536 | -0.2006 | 5.7007
16 | 1.3119 | 0.23195 | -0.2032 | 5.656
16.5 | 1.3257 | 0.24094 | -0.2085 | 5.5022
17 | 1.3359 | 0.25093 | -0.2149 | 5.3238
17.5 | 1.368 | 0.25691 | -0.2165 | 5.3248
18 | 1.3681 | 0.26908 | -0.2257 | 5.0844
18.5 | 1.3964 | 0.27601 | -0.2283 | 5.0592
19 | 1.402 | 0.28783 | -0.2369 | 4.8709
19.5 | 1.4159 | 0.29854 | -0.2436 | 4.7427

## 17. Re 250k Mach 0.00 (1)
BIGFOIL.COM POLAR EXPORT
Joukowsky 17.00% thick 7.00% camber
Joukowsky 17.00% thick 7.00% camber |  |  |  | Cl Max: | 2.348 | at alpha= | 16.5 | deg
JavaFoil+Calcfoil stall+Eppler ext transition |  |  |  | L/D Max: | 89.221 | at alpha= | 4 | deg
Re: | 250000 |  |  | Cd Min: | 0.01025 | at alpha= | -3.5 | deg
Mach: | 0 |  |  | Cl=0 at alpha= | -8.2264 | deg
|  |  |  | @ Cl=0.1, Cd= | 0.028448
|  |  |  | @ Cl=0.4, Cd= | 0.014704
|  |  |  | @ Cl=0.6, Cd= | 0.010357
alpha (deg) | Cl | Cd | Cm | Cl/Cd
-20 | -0.853 | 0.17772 | -0.107 | -4.799
-19.5 | -0.837 | 0.16939 | -0.108 | -4.942
-19 | -0.819 | 0.16061 | -0.11 | -5.101
-18.5 | -0.799 | 0.15308 | -0.111 | -5.22
-18 | -0.777 | 0.14496 | -0.112 | -5.363
-17.5 | -0.753 | 0.13755 | -0.113 | -5.476
-17 | -0.727 | 0.13017 | -0.115 | -5.586
-16.5 | -0.699 | 0.12322 | -0.116 | -5.672
-16 | -0.669 | 0.1167 | -0.117 | -5.729
-15.5 | -0.637 | 0.11003 | -0.118 | -5.787
-15 | -0.603 | 0.10358 | -0.12 | -5.822
-14.5 | -0.567 | 0.09709 | -0.122 | -5.845
-14 | -0.53 | 0.09108 | -0.124 | -5.817
-13.5 | -0.491 | 0.08529 | -0.126 | -5.753
-13 | -0.45 | 0.07958 | -0.129 | -5.656
-12.5 | -0.408 | 0.07422 | -0.131 | -5.497
-12 | -0.365 | 0.06884 | -0.133 | -5.301
-11.5 | -0.32 | 0.06362 | -0.136 | -5.036
-11 | -0.275 | 0.05869 | -0.139 | -4.682
-10.5 | -0.228 | 0.05398 | -0.142 | -4.219
-10 | -0.18 | 0.04934 | -0.145 | -3.641
-9.5 | -0.13 | 0.04498 | -0.148 | -2.901
-9 | -0.08 | 0.04092 | -0.152 | -1.962
-8.5 | -0.029 | 0.03704 | -0.155 | -0.781
-8 | 0.024 | 0.03328 | -0.158 | 0.708
-7.5 | 0.077 | 0.02979 | -0.162 | 2.592
-7 | 0.132 | 0.02658 | -0.165 | 4.968
-6.5 | 0.188 | 0.02369 | -0.169 | 7.949
-6 | 0.246 | 0.02097 | -0.173 | 11.728
-5.5 | 0.305 | 0.01846 | -0.176 | 16.539
-5 | 0.367 | 0.01609 | -0.181 | 22.801
-4.5 | 0.432 | 0.01336 | -0.186 | 32.36
-4 | 0.526 | 0.01034 | -0.201 | 50.894
-3.5 | 0.589 | 0.01025 | -0.201 | 57.449
-3 | 0.653 | 0.01087 | -0.201 | 60.087
-2.5 | 0.716 | 0.01111 | -0.201 | 64.429
-2 | 0.775 | 0.01136 | -0.201 | 68.2
-1.5 | 0.837 | 0.01164 | -0.201 | 71.895
-1 | 0.898 | 0.01192 | -0.201 | 75.337
-0.5 | 0.959 | 0.01224 | -0.201 | 78.369
0 | 1.01 | 0.01264 | -0.201 | 79.937
0.5 | 1.07 | 0.01302 | -0.2 | 82.132
1 | 1.129 | 0.01342 | -0.2 | 84.138
1.5 | 1.187 | 0.01385 | -0.2 | 85.743
2 | 1.246 | 0.01432 | -0.2 | 86.978
2.5 | 1.303 | 0.01481 | -0.2 | 87.989
3 | 1.361 | 0.01535 | -0.199 | 88.663
3.5 | 1.418 | 0.01591 | -0.199 | 89.12
4 | 1.474 | 0.01652 | -0.199 | 89.221
4.5 | 1.53 | 0.01716 | -0.198 | 89.137
5 | 1.585 | 0.01786 | -0.198 | 88.741
5.5 | 1.639 | 0.01857 | -0.198 | 88.256
6 | 1.693 | 0.0192 | -0.197 | 88.144
6.5 | 1.745 | 0.02008 | -0.197 | 86.932
7 | 1.797 | 0.02097 | -0.197 | 85.694
7.5 | 1.847 | 0.02173 | -0.196 | 84.987
8 | 1.896 | 0.02291 | -0.196 | 82.752
8.5 | 1.943 | 0.02419 | -0.195 | 80.307
9 | 1.988 | 0.02561 | -0.195 | 77.624
9.5 | 2.032 | 0.02718 | -0.194 | 74.733
10 | 2.073 | 0.02895 | -0.193 | 71.61
10.5 | 2.112 | 0.03092 | -0.193 | 68.304
11 | 2.148 | 0.03317 | -0.192 | 64.771
11.5 | 2.181 | 0.03565 | -0.191 | 61.193
12 | 2.212 | 0.03854 | -0.19 | 57.402
12.5 | 2.239 | 0.0418 | -0.19 | 53.57
13 | 2.264 | 0.04522 | -0.189 | 50.055
13.5 | 2.285 | 0.04878 | -0.188 | 46.845
14 | 2.303 | 0.05237 | -0.187 | 43.977
14.5 | 2.319 | 0.05593 | -0.186 | 41.456
15 | 2.331 | 0.05961 | -0.185 | 39.111
15.5 | 2.34 | 0.06338 | -0.184 | 36.917
16 | 2.345 | 0.06738 | -0.183 | 34.804
16.5 | 2.348 | 0.07157 | -0.182 | 32.801
17 | 2.347 | 0.07607 | -0.181 | 30.85
17.5 | 2.341 | 0.08081 | -0.179 | 28.969
18 | 2.332 | 0.08586 | -0.178 | 27.159
18.5 | 2.32 | 0.0912 | -0.177 | 25.438
19 | 2.305 | 0.09706 | -0.176 | 23.75
19.5 | 2.287 | 0.10334 | -0.174 | 22.131
20 | 2.264 | 0.10998 | -0.173 | 20.588

## 18. Re 250k Mach 0.00 (2)
BIGFOIL.COM POLAR EXPORT
Joukowsky 17.00% thick 7.00% camber
Joukowsky 17.00% thick 7.00% camber |  |  |  | Cl Max: | 1.8324 | at alpha= | 14.5 | deg
XFOIL ncrit=9 |  |  |  | L/D Max: | 90.5273 | at alpha= | 6 | deg
Re: | 250000 |  |  | Cd Min: | 0.17139 | at alpha= | -16 | deg
Mach: | 0 |  |  | Cl=0 at alpha= | -7.6578 | deg
|  |  |  | @ Cl=0.1, Cd= | 0.018774
|  |  |  | @ Cl=0.4, Cd= | 0.015842
|  |  |  | @ Cl=0.6, Cd= | 0.014887
alpha (deg) | Cl | Cd | Cm | Cl/Cd
-16 | -0.1985 | 0.17139 | -0.0603 | -1.1582
-15 | -0.1371 | 0.15595 | -0.0756 | -0.87913
-14.5 | -0.1001 | 0.14892 | -0.0832 | -0.67217
-14 | -0.0794 | 0.14082 | -0.0901 | -0.56384
-13.5 | -0.0402 | 0.13431 | -0.0968 | -0.29931
-13 | -0.0131 | 0.12558 | -0.106 | -0.10432
-12.5 | 0.0218 | 0.11976 | -0.111 | 0.18203
-11.5 | -0.2149 | 0.04892 | -0.1672 | -4.3929
-11 | -0.3191 | 0.03291 | -0.1843 | -9.6961
-10.5 | -0.2874 | 0.03083 | -0.1858 | -9.3221
-10 | -0.2503 | 0.02682 | -0.1913 | -9.3326
-9.5 | -0.2013 | 0.02561 | -0.1915 | -7.8602
-9 | -0.1486 | 0.02346 | -0.194 | -6.3342
-8.5 | -0.0958 | 0.02239 | -0.1945 | -4.2787
-8 | -0.0373 | 0.02102 | -0.1961 | -1.7745
-7.5 | 0.0172 | 0.01999 | -0.1969 | 0.86043
-7 | 0.079 | 0.01907 | -0.1982 | 4.1426
-6.5 | 0.1323 | 0.01832 | -0.1983 | 7.2216
-6 | 0.1954 | 0.01746 | -0.1997 | 11.1913
-5.5 | 0.2509 | 0.01707 | -0.1999 | 14.6983
-5 | 0.3133 | 0.01646 | -0.201 | 19.034
-4.5 | 0.3688 | 0.01608 | -0.201 | 22.9353
-4 | 0.4316 | 0.0156 | -0.2021 | 27.6667
-3.5 | 0.4875 | 0.01534 | -0.2021 | 31.7797
-3 | 0.5503 | 0.01503 | -0.203 | 36.6134
-2.5 | 0.6057 | 0.01487 | -0.2029 | 40.733
-2 | 0.6672 | 0.0147 | -0.2036 | 45.3878
-1.5 | 0.7232 | 0.01462 | -0.2034 | 49.4665
-1 | 0.7822 | 0.01457 | -0.2038 | 53.6857
-0.5 | 0.8396 | 0.01451 | -0.2038 | 57.8635
0 | 0.896 | 0.01457 | -0.2037 | 61.4962
0.5 | 0.9551 | 0.01456 | -0.2039 | 65.5975
1 | 1.0088 | 0.01469 | -0.2034 | 68.6726
1.5 | 1.0666 | 0.0148 | -0.2034 | 72.0676
2 | 1.1205 | 0.01493 | -0.2028 | 75.0502
2.5 | 1.1739 | 0.01512 | -0.2022 | 77.6389
3 | 1.2311 | 0.01531 | -0.2022 | 80.4115
3.5 | 1.2802 | 0.01552 | -0.2008 | 82.4871
4 | 1.3311 | 0.01581 | -0.1998 | 84.1935
4.5 | 1.3842 | 0.01606 | -0.1991 | 86.1893
5 | 1.4304 | 0.01632 | -0.1972 | 87.6471
5.5 | 1.4741 | 0.01657 | -0.1949 | 88.962
6 | 1.5109 | 0.01669 | -0.191 | 90.5273
7 | 1.5932 | 0.01793 | -0.186 | 88.8567
7.5 | 1.6239 | 0.01868 | -0.1817 | 86.9325
8 | 1.6542 | 0.01954 | -0.1775 | 84.6571
8.5 | 1.6836 | 0.02053 | -0.1734 | 82.0068
9 | 1.7111 | 0.02166 | -0.1693 | 78.9982
9.5 | 1.7303 | 0.0231 | -0.1642 | 74.9048
10 | 1.7487 | 0.02479 | -0.1595 | 70.5405
10.5 | 1.7659 | 0.02674 | -0.1549 | 66.0396
11 | 1.7813 | 0.02898 | -0.1506 | 61.4665
11.5 | 1.7948 | 0.03154 | -0.1464 | 56.9055
12 | 1.806 | 0.03445 | -0.1424 | 52.4238
12.5 | 1.8151 | 0.03777 | -0.1387 | 48.0567
13 | 1.8221 | 0.04154 | -0.1353 | 43.8637
13.5 | 1.8273 | 0.04575 | -0.1322 | 39.941
14 | 1.8308 | 0.05042 | -0.1296 | 36.311
14.5 | 1.8324 | 0.05558 | -0.1273 | 32.9687
15 | 1.8318 | 0.06127 | -0.1255 | 29.8972
15.5 | 1.8298 | 0.06744 | -0.1241 | 27.1323
16 | 1.8264 | 0.07404 | -0.1232 | 24.6677
16.5 | 1.8216 | 0.08107 | -0.1227 | 22.4695
17 | 1.8155 | 0.08849 | -0.1227 | 20.5164
17.5 | 1.8089 | 0.09616 | -0.1231 | 18.8114
18 | 1.8025 | 0.10391 | -0.124 | 17.3467
18.5 | 1.7966 | 0.11176 | -0.1254 | 16.0755
19 | 1.7917 | 0.11952 | -0.1271 | 14.9908
19.5 | 1.7877 | 0.12711 | -0.1291 | 14.0642

## 19. Re 250k Mach 0.10 (1)
BIGFOIL.COM POLAR EXPORT
Joukowsky 17.00% thick 7.00% camber
Joukowsky 17.00% thick 7.00% camber |  |  |  | Cl Max: | 2.338 | at alpha= | 16 | deg
JavaFoil+Calcfoil stall+Eppler ext transition |  |  |  | L/D Max: | 88.847 | at alpha= | 4 | deg
Re: | 250000 |  |  | Cd Min: | 0.00999 | at alpha= | -3.5 | deg
Mach: | 0.1 |  |  | Cl=0 at alpha= | -8.2264 | deg
|  |  |  | @ Cl=0.1, Cd= | 0.028843
|  |  |  | @ Cl=0.4, Cd= | 0.015253
|  |  |  | @ Cl=0.6, Cd= | 0.010103
alpha (deg) | Cl | Cd | Cm | Cl/Cd
-20 | -0.838 | 0.18146 | -0.107 | -4.618
-19.5 | -0.824 | 0.17201 | -0.108 | -4.791
-19 | -0.808 | 0.16383 | -0.109 | -4.93
-18.5 | -0.79 | 0.15498 | -0.11 | -5.095
-18 | -0.769 | 0.14741 | -0.111 | -5.218
-17.5 | -0.746 | 0.13952 | -0.112 | -5.35
-17 | -0.722 | 0.13245 | -0.114 | -5.449
-16.5 | -0.695 | 0.12471 | -0.116 | -5.572
-16 | -0.666 | 0.11805 | -0.117 | -5.639
-15.5 | -0.635 | 0.11118 | -0.118 | -5.708
-15 | -0.602 | 0.10461 | -0.12 | -5.751
-14.5 | -0.567 | 0.09817 | -0.122 | -5.773
-14 | -0.529 | 0.0922 | -0.124 | -5.743
-13.5 | -0.491 | 0.08621 | -0.126 | -5.691
-13 | -0.45 | 0.08046 | -0.128 | -5.598
-12.5 | -0.409 | 0.07505 | -0.131 | -5.443
-12 | -0.365 | 0.06959 | -0.133 | -5.252
-11.5 | -0.321 | 0.06432 | -0.136 | -4.991
-11 | -0.275 | 0.05951 | -0.139 | -4.625
-10.5 | -0.228 | 0.05458 | -0.142 | -4.182
-10 | -0.18 | 0.04992 | -0.145 | -3.609
-9.5 | -0.131 | 0.04553 | -0.148 | -2.874
-9 | -0.08 | 0.04152 | -0.151 | -1.938
-8.5 | -0.029 | 0.03741 | -0.155 | -0.775
-8 | 0.024 | 0.03374 | -0.159 | 0.701
-7.5 | 0.077 | 0.03021 | -0.162 | 2.563
-7 | 0.132 | 0.02694 | -0.166 | 4.918
-6.5 | 0.189 | 0.02406 | -0.169 | 7.85
-6 | 0.247 | 0.02132 | -0.173 | 11.574
-5.5 | 0.306 | 0.0188 | -0.177 | 16.283
-5 | 0.368 | 0.01643 | -0.181 | 22.396
-4.5 | 0.433 | 0.01404 | -0.186 | 30.825
-4 | 0.529 | 0.01038 | -0.202 | 50.928
-3.5 | 0.592 | 0.00999 | -0.202 | 59.232
-3 | 0.657 | 0.01091 | -0.202 | 60.175
-2.5 | 0.719 | 0.01115 | -0.202 | 64.491
-2 | 0.779 | 0.01141 | -0.202 | 68.255
-1.5 | 0.841 | 0.01169 | -0.202 | 71.925
-1 | 0.902 | 0.01198 | -0.202 | 75.349
-0.5 | 0.964 | 0.0123 | -0.202 | 78.364
0 | 1.015 | 0.01271 | -0.201 | 79.868
0.5 | 1.075 | 0.0131 | -0.201 | 82.021
1 | 1.134 | 0.0135 | -0.201 | 83.997
1.5 | 1.193 | 0.01394 | -0.201 | 85.582
2 | 1.251 | 0.01442 | -0.201 | 86.756
2.5 | 1.309 | 0.01493 | -0.2 | 87.73
3 | 1.367 | 0.01546 | -0.2 | 88.417
3.5 | 1.424 | 0.01604 | -0.2 | 88.805
4 | 1.481 | 0.01666 | -0.2 | 88.847
4.5 | 1.537 | 0.01732 | -0.199 | 88.714
5 | 1.592 | 0.01803 | -0.199 | 88.262
5.5 | 1.646 | 0.01877 | -0.199 | 87.716
6 | 1.7 | 0.01941 | -0.198 | 87.568
6.5 | 1.752 | 0.0203 | -0.198 | 86.349
7 | 1.804 | 0.02124 | -0.197 | 84.952
7.5 | 1.854 | 0.02203 | -0.197 | 84.18
8 | 1.903 | 0.02322 | -0.196 | 81.944
8.5 | 1.95 | 0.02453 | -0.196 | 79.505
9 | 1.995 | 0.02602 | -0.195 | 76.702
9.5 | 2.039 | 0.02762 | -0.195 | 73.799
10 | 2.08 | 0.02945 | -0.194 | 70.623
10.5 | 2.118 | 0.03148 | -0.194 | 67.289
11 | 2.154 | 0.0338 | -0.193 | 63.722
11.5 | 2.187 | 0.03643 | -0.192 | 60.024
12 | 2.217 | 0.03942 | -0.191 | 56.229
12.5 | 2.243 | 0.04278 | -0.19 | 52.427
13 | 2.266 | 0.04637 | -0.189 | 48.869
13.5 | 2.286 | 0.04996 | -0.188 | 45.762
14 | 2.303 | 0.05357 | -0.187 | 42.999
14.5 | 2.317 | 0.0573 | -0.186 | 40.445
15 | 2.328 | 0.06109 | -0.185 | 38.11
15.5 | 2.335 | 0.06505 | -0.184 | 35.889
16 | 2.338 | 0.06918 | -0.183 | 33.795
16.5 | 2.338 | 0.07354 | -0.182 | 31.788
17 | 2.334 | 0.07823 | -0.181 | 29.835
17.5 | 2.325 | 0.0832 | -0.18 | 27.949
18 | 2.313 | 0.08865 | -0.179 | 26.095
18.5 | 2.298 | 0.09437 | -0.177 | 24.348
19 | 2.279 | 0.10057 | -0.176 | 22.661
19.5 | 2.257 | 0.10718 | -0.175 | 21.059
20 | 2.23 | 0.11428 | -0.173 | 19.516

## 20. Re 250k Mach 0.10 (2)
BIGFOIL.COM POLAR EXPORT
Joukowsky 17.00% thick 7.00% camber
Joukowsky 17.00% thick 7.00% camber |  |  |  | Cl Max: | 1.8281 | at alpha= | 14.5 | deg
XFOIL ncrit=9 |  |  |  | L/D Max: | 89.6509 | at alpha= | 6 | deg
Re: | 250000 |  |  | Cd Min: | 0.21012 | at alpha= | -20 | deg
Mach: | 0.1 |  |  | Cl=0 at alpha= | -7.6345 | deg
|  |  |  | @ Cl=0.1, Cd= | 0.018963
|  |  |  | @ Cl=0.4, Cd= | 0.015947
|  |  |  | @ Cl=0.6, Cd= | 0.014978
alpha (deg) | Cl | Cd | Cm | Cl/Cd
-20 | -0.2871 | 0.21012 | -0.0463 | -1.3664
-19.5 | -0.2829 | 0.20439 | -0.0497 | -1.3841
-19 | -0.2661 | 0.2003 | -0.0496 | -1.3285
-18.5 | -0.2568 | 0.19674 | -0.0495 | -1.3053
-18 | -0.2727 | 0.19308 | -0.0501 | -1.4124
-17.5 | -0.2693 | 0.19078 | -0.0449 | -1.4116
-17 | -0.2603 | 0.18772 | -0.0443 | -1.3866
-16.5 | -0.2386 | 0.1786 | -0.0556 | -1.3359
-16 | -0.1947 | 0.1716 | -0.0612 | -1.1346
-15 | -0.132 | 0.1561 | -0.0769 | -0.84561
-14.5 | -0.097 | 0.14924 | -0.0838 | -0.64996
-14 | -0.0741 | 0.14097 | -0.0914 | -0.52564
-13.5 | -0.0345 | 0.13438 | -0.0982 | -0.25673
-13 | -0.0066 | 0.12567 | -0.1075 | -0.052519
-12.5 | 0.0277 | 0.11986 | -0.1124 | 0.2311
-10.5 | -0.275 | 0.03353 | -0.182 | -8.2016
-10 | -0.25 | 0.02809 | -0.1909 | -8.9
-9.5 | -0.2026 | 0.02636 | -0.1916 | -7.6859
-9 | -0.1519 | 0.02406 | -0.1945 | -6.3134
-8.5 | -0.0983 | 0.02287 | -0.195 | -4.2982
-8 | -0.0413 | 0.02134 | -0.1966 | -1.9353
-7.5 | 0.0152 | 0.02035 | -0.1975 | 0.74693
-7 | 0.0751 | 0.01935 | -0.1986 | 3.8811
-6.5 | 0.1311 | 0.01848 | -0.1991 | 7.0942
-6 | 0.1944 | 0.01765 | -0.2005 | 11.0142
-5.5 | 0.2503 | 0.01722 | -0.2006 | 14.5354
-5 | 0.3136 | 0.01659 | -0.2018 | 18.903
-4.5 | 0.3693 | 0.01617 | -0.2018 | 22.8386
-4 | 0.4326 | 0.01571 | -0.2029 | 27.5366
-3.5 | 0.489 | 0.01542 | -0.2029 | 31.7121
-3 | 0.5511 | 0.01514 | -0.2037 | 36.4003
-2.5 | 0.6083 | 0.01495 | -0.2037 | 40.689
-2 | 0.6685 | 0.01483 | -0.2042 | 45.0775
-1.5 | 0.7267 | 0.01471 | -0.2043 | 49.4018
-1 | 0.7847 | 0.01469 | -0.2044 | 53.4173
-0.5 | 0.8441 | 0.01461 | -0.2047 | 57.7755
0 | 0.8998 | 0.01467 | -0.2044 | 61.3361
1 | 1.0138 | 0.01478 | -0.2041 | 68.5927
1.5 | 1.0704 | 0.01492 | -0.2039 | 71.7426
2 | 1.1268 | 0.01503 | -0.2037 | 74.9701
2.5 | 1.1793 | 0.01525 | -0.2028 | 77.3311
3 | 1.2349 | 0.01545 | -0.2024 | 79.9288
3.5 | 1.2873 | 0.01565 | -0.2015 | 82.2556
4 | 1.3369 | 0.01596 | -0.2002 | 83.7657
4.5 | 1.3884 | 0.01624 | -0.1991 | 85.4926
5 | 1.4388 | 0.01651 | -0.1979 | 87.1472
5.5 | 1.4805 | 0.01677 | -0.1951 | 88.2826
6 | 1.5151 | 0.0169 | -0.1907 | 89.6509
6.5 | 1.5609 | 0.01751 | -0.1889 | 89.1433
7 | 1.6007 | 0.01817 | -0.1861 | 88.0958
7.5 | 1.6274 | 0.01896 | -0.181 | 85.8333
8 | 1.6556 | 0.01989 | -0.1765 | 83.2378
8.5 | 1.6835 | 0.02096 | -0.1722 | 80.3197
9 | 1.7097 | 0.02219 | -0.1679 | 77.0482
9.5 | 1.7337 | 0.02362 | -0.1635 | 73.3997
10 | 1.7522 | 0.02538 | -0.1587 | 69.0386
10.5 | 1.7676 | 0.02746 | -0.154 | 64.37
11 | 1.782 | 0.02984 | -0.1496 | 59.7185
11.5 | 1.7945 | 0.03256 | -0.1454 | 55.1136
12 | 1.8047 | 0.03566 | -0.1414 | 50.6085
12.5 | 1.8132 | 0.03916 | -0.1377 | 46.3023
13 | 1.8199 | 0.0431 | -0.1344 | 42.2251
13.5 | 1.8247 | 0.0475 | -0.1315 | 38.4147
14 | 1.8273 | 0.05242 | -0.1289 | 34.8588
14.5 | 1.8281 | 0.05782 | -0.1268 | 31.6171
15 | 1.8274 | 0.06369 | -0.1251 | 28.6921
15.5 | 1.8249 | 0.07007 | -0.1239 | 26.044
16 | 1.8206 | 0.07694 | -0.1231 | 23.6626
16.5 | 1.8154 | 0.08419 | -0.1228 | 21.5631
17 | 1.8094 | 0.09172 | -0.123 | 19.7274
17.5 | 1.8033 | 0.09946 | -0.1236 | 18.1309
18 | 1.797 | 0.10732 | -0.1246 | 16.7443
18.5 | 1.7914 | 0.11514 | -0.1261 | 15.5585
19.5 | 1.7827 | 0.13055 | -0.1302 | 13.6553

## 21. Re 250k Mach 0.25 (1)
BIGFOIL.COM POLAR EXPORT
Joukowsky 17.00% thick 7.00% camber
Joukowsky 17.00% thick 7.00% camber |  |  |  | Cl Max: | 2.293 | at alpha= | 14.5 | deg
JavaFoil+Calcfoil stall+Eppler ext transition |  |  |  | L/D Max: | 86.869 | at alpha= | 3.5 | deg
Re: | 250000 |  |  | Cd Min: | 0.01091 | at alpha= | -3.5 | deg
Mach: | 0.25 |  |  | Cl=0 at alpha= | -8.2211 | deg
|  |  |  | @ Cl=0.1, Cd= | 0.031367
|  |  |  | @ Cl=0.4, Cd= | 0.018031
|  |  |  | @ Cl=0.6, Cd= | 0.011302
alpha (deg) | Cl | Cd | Cm | Cl/Cd
-20 | -0.704 | 0.20675 | -0.103 | -3.407
-19.5 | -0.709 | 0.19548 | -0.104 | -3.625
-19 | -0.709 | 0.18347 | -0.105 | -3.866
-18.5 | -0.706 | 0.1724 | -0.107 | -4.098
-18 | -0.7 | 0.1625 | -0.108 | -4.306
-17.5 | -0.689 | 0.15318 | -0.109 | -4.501
-17 | -0.676 | 0.14415 | -0.111 | -4.689
-16.5 | -0.658 | 0.13568 | -0.112 | -4.852
-16 | -0.638 | 0.12777 | -0.114 | -4.991
-15.5 | -0.614 | 0.12002 | -0.116 | -5.114
-15 | -0.587 | 0.11259 | -0.118 | -5.21
-14.5 | -0.556 | 0.10567 | -0.119 | -5.263
-14 | -0.523 | 0.09876 | -0.122 | -5.295
-13.5 | -0.487 | 0.09231 | -0.124 | -5.277
-13 | -0.449 | 0.08597 | -0.127 | -5.225
-12.5 | -0.409 | 0.0801 | -0.129 | -5.106
-12 | -0.367 | 0.07436 | -0.132 | -4.935
-11.5 | -0.323 | 0.06888 | -0.135 | -4.692
-11 | -0.278 | 0.06349 | -0.138 | -4.376
-10.5 | -0.231 | 0.05842 | -0.141 | -3.952
-10 | -0.182 | 0.05346 | -0.145 | -3.413
-9.5 | -0.133 | 0.04872 | -0.148 | -2.725
-9 | -0.082 | 0.04434 | -0.152 | -1.843
-8.5 | -0.029 | 0.04022 | -0.155 | -0.733
-8 | 0.023 | 0.04999 | -0.132 | 0.462
-7.5 | 0.079 | 0.03265 | -0.163 | 2.412
-7 | 0.135 | 0.02923 | -0.167 | 4.611
-6.5 | 0.192 | 0.02597 | -0.171 | 7.4
-6 | 0.251 | 0.02321 | -0.174 | 10.811
-5.5 | 0.311 | 0.02058 | -0.178 | 15.126
-5 | 0.373 | 0.01818 | -0.182 | 20.539
-4.5 | 0.438 | 0.01782 | -0.186 | 24.584
-4 | 0.507 | 0.01586 | -0.191 | 31.966
-3.5 | 0.608 | 0.01091 | -0.207 | 55.707
-3 | 0.675 | 0.01115 | -0.207 | 60.546
-2.5 | 0.739 | 0.0114 | -0.207 | 64.834
-2 | 0.8 | 0.01168 | -0.207 | 68.479
-1.5 | 0.864 | 0.01198 | -0.207 | 72.065
-1 | 0.927 | 0.0123 | -0.207 | 75.377
-0.5 | 0.99 | 0.01265 | -0.207 | 78.282
0 | 1.041 | 0.01312 | -0.207 | 79.379
0.5 | 1.102 | 0.01353 | -0.207 | 81.465
1 | 1.163 | 0.01399 | -0.206 | 83.094
1.5 | 1.223 | 0.01447 | -0.206 | 84.537
2 | 1.283 | 0.015 | -0.206 | 85.525
2.5 | 1.342 | 0.01555 | -0.206 | 86.297
3 | 1.401 | 0.01615 | -0.205 | 86.734
3.5 | 1.459 | 0.01679 | -0.205 | 86.869
4 | 1.516 | 0.01749 | -0.205 | 86.717
4.5 | 1.573 | 0.01823 | -0.204 | 86.328
5 | 1.63 | 0.01903 | -0.204 | 85.612
5.5 | 1.685 | 0.01986 | -0.204 | 84.829
6 | 1.739 | 0.02063 | -0.203 | 84.283
6.5 | 1.792 | 0.02164 | -0.203 | 82.813
7 | 1.844 | 0.02274 | -0.202 | 81.11
7.5 | 1.894 | 0.02367 | -0.202 | 80.025
8 | 1.943 | 0.02507 | -0.201 | 77.492
8.5 | 1.99 | 0.02665 | -0.201 | 74.673
9 | 2.034 | 0.02834 | -0.2 | 71.77
9.5 | 2.076 | 0.03027 | -0.199 | 68.568
10 | 2.115 | 0.03246 | -0.199 | 65.137
10.5 | 2.15 | 0.03496 | -0.198 | 61.503
11 | 2.183 | 0.03779 | -0.197 | 57.757
11.5 | 2.211 | 0.0411 | -0.196 | 53.788
12 | 2.236 | 0.04481 | -0.195 | 49.888
12.5 | 2.256 | 0.04884 | -0.194 | 46.186
13 | 2.272 | 0.05302 | -0.193 | 42.842
13.5 | 2.284 | 0.05721 | -0.192 | 39.918
14 | 2.291 | 0.06156 | -0.191 | 37.209
14.5 | 2.293 | 0.0661 | -0.19 | 34.696
15 | 2.291 | 0.07081 | -0.188 | 32.359
15.5 | 2.282 | 0.07575 | -0.187 | 30.133
16 | 2.269 | 0.08122 | -0.186 | 27.931
16.5 | 2.249 | 0.08693 | -0.185 | 25.876
17 | 2.225 | 0.09341 | -0.183 | 23.816
17.5 | 2.192 | 0.10038 | -0.182 | 21.837
18 | 2.154 | 0.10808 | -0.18 | 19.925
18.5 | 2.11 | 0.11645 | -0.178 | 18.116
19 | 2.06 | 0.12591 | -0.176 | 16.361
19.5 | 2.005 | 0.13634 | -0.174 | 14.705

## 22. Re 250k Mach 0.25 (2)
BIGFOIL.COM POLAR EXPORT
Joukowsky 17.00% thick 7.00% camber
Joukowsky 17.00% thick 7.00% camber |  |  |  | Cl Max: | 1.8083 | at alpha= | 13.5 | deg
XFOIL ncrit=9 |  |  |  | L/D Max: | 85.2181 | at alpha= | 6 | deg
Re: | 250000 |  |  | Cd Min: | 0.21358 | at alpha= | -20 | deg
Mach: | 0.25 |  |  | Cl=0 at alpha= | -7.5405 | deg
|  |  |  | @ Cl=0.1, Cd= | 0.10963
|  |  |  | @ Cl=0.4, Cd= | 0.016628
|  |  |  | @ Cl=0.6, Cd= | 0.015596
alpha (deg) | Cl | Cd | Cm | Cl/Cd
-20 | -0.2855 | 0.21358 | -0.0475 | -1.3367
-19 | -0.2651 | 0.20392 | -0.0504 | -1.3
-18.5 | -0.2581 | 0.20068 | -0.0495 | -1.2861
-18 | -0.2676 | 0.19783 | -0.0476 | -1.3527
-17.5 | -0.2775 | 0.19562 | -0.0435 | -1.4186
-17 | -0.2406 | 0.18892 | -0.05 | -1.2736
-16.5 | -0.2156 | 0.17995 | -0.0615 | -1.1981
-16 | -0.1735 | 0.17277 | -0.0668 | -1.0042
-15.5 | -0.1499 | 0.16468 | -0.0774 | -0.91025
-15 | -0.1043 | 0.15689 | -0.0838 | -0.6648
-14.5 | -0.0733 | 0.15016 | -0.0898 | -0.48815
-14 | -0.0444 | 0.14164 | -0.0985 | -0.31347
-13.5 | -0.0032 | 0.13465 | -0.1062 | -0.023765
-13 | 0.0184 | 0.12689 | -0.113 | 0.14501
-12.5 | 0.0615 | 0.12015 | -0.1204 | 0.51186
-12 | 0.0953 | 0.11197 | -0.1297 | 0.85112
-11.5 | 0.1079 | 0.10571 | -0.1374 | 1.0207
-11 | 0.1554 | 0.09922 | -0.1417 | 1.5662
-10.5 | 0.1463 | 0.09232 | -0.1511 | 1.5847
-10 | 0.1948 | 0.08808 | -0.1492 | 2.2116
-9.5 | 0.1704 | 0.07715 | -0.1548 | 2.2087
-9 | 0.201 | 0.07352 | -0.1556 | 2.7339
-8.5 | -0.1069 | 0.02555 | -0.198 | -4.184
-8 | -0.0579 | 0.02432 | -0.1979 | -2.3808
-7.5 | 0.0051 | 0.02217 | -0.2009 | 0.23004
-7 | 0.0609 | 0.02084 | -0.202 | 2.9223
-6.5 | 0.1261 | 0.01974 | -0.2035 | 6.388
-6 | 0.183 | 0.01891 | -0.2037 | 9.6774
-5.5 | 0.2495 | 0.01796 | -0.2053 | 13.892
-5 | 0.3081 | 0.01736 | -0.2055 | 17.7477
-4.5 | 0.3748 | 0.01674 | -0.2068 | 22.3895
-4 | 0.4331 | 0.01648 | -0.2067 | 26.2803
-3.5 | 0.4996 | 0.01601 | -0.2079 | 31.2055
-3 | 0.5571 | 0.01578 | -0.2077 | 35.3042
-2.5 | 0.6223 | 0.0155 | -0.2085 | 40.1484
-2 | 0.6805 | 0.01536 | -0.2083 | 44.3034
-1.5 | 0.7424 | 0.01526 | -0.2087 | 48.6501
-1 | 0.803 | 0.01516 | -0.2088 | 52.9683
-0.5 | 0.8616 | 0.01521 | -0.2086 | 56.6469
0 | 0.9247 | 0.01517 | -0.209 | 60.9558
0.5 | 0.9799 | 0.0153 | -0.2082 | 64.0458
1 | 1.0399 | 0.01542 | -0.2081 | 67.4384
1.5 | 1.0975 | 0.01553 | -0.2077 | 70.6697
2 | 1.1521 | 0.01575 | -0.2067 | 73.1492
2.5 | 1.211 | 0.01596 | -0.2064 | 75.8772
3 | 1.2641 | 0.0162 | -0.2052 | 78.0309
3.5 | 1.3156 | 0.01654 | -0.2037 | 79.5405
4 | 1.3697 | 0.01686 | -0.2025 | 81.2396
4.5 | 1.421 | 0.01718 | -0.2009 | 82.7125
5 | 1.4648 | 0.01763 | -0.1981 | 83.0856
5.5 | 1.5092 | 0.01805 | -0.1953 | 83.6122
6 | 1.5433 | 0.01811 | -0.1902 | 85.2181
6.5 | 1.5797 | 0.01884 | -0.1863 | 83.8482
7 | 1.6074 | 0.0198 | -0.1811 | 81.1818
7.5 | 1.6372 | 0.02088 | -0.1765 | 78.41
8 | 1.6665 | 0.02211 | -0.1721 | 75.3731
8.5 | 1.6943 | 0.0235 | -0.1677 | 72.0979
9 | 1.7198 | 0.0251 | -0.1632 | 68.5179
9.5 | 1.7376 | 0.02714 | -0.1582 | 64.0236
10 | 1.7528 | 0.02955 | -0.1533 | 59.3164
10.5 | 1.7668 | 0.03227 | -0.1488 | 54.7505
11 | 1.7786 | 0.03538 | -0.1444 | 50.2713
11.5 | 1.7886 | 0.0389 | -0.1405 | 45.9794
12 | 1.7966 | 0.04287 | -0.1368 | 41.9081
12.5 | 1.8028 | 0.04732 | -0.1336 | 38.0981
13 | 1.8064 | 0.05231 | -0.1308 | 34.5326
13.5 | 1.8083 | 0.0578 | -0.1284 | 31.2855
14 | 1.8083 | 0.0638 | -0.1265 | 28.3433
14.5 | 1.8059 | 0.07037 | -0.1251 | 25.6629
15 | 1.8021 | 0.07742 | -0.1243 | 23.2769
15.5 | 1.7971 | 0.08489 | -0.1239 | 21.1697
16 | 1.7913 | 0.0927 | -0.124 | 19.3236
16.5 | 1.7847 | 0.1008 | -0.1247 | 17.7054
17 | 1.7784 | 0.10898 | -0.1258 | 16.3186
17.5 | 1.7728 | 0.11715 | -0.1273 | 15.1327
18.5 | 1.7654 | 0.13301 | -0.1316 | 13.2727

## 23. Re 250k Mach 0.50 (1)
BIGFOIL.COM POLAR EXPORT
Joukowsky 17.00% thick 7.00% camber
Joukowsky 17.00% thick 7.00% camber |  |  |  | Cl Max: | 2.164 | at alpha= | 10 | deg
JavaFoil+Calcfoil stall+Eppler ext transition |  |  |  | L/D Max: | 78.392 | at alpha= | 2 | deg
Re: | 250000 |  |  | Cd Min: | 0.01303 | at alpha= | -2 | deg
Mach: | 0.5 |  |  | Cl=0 at alpha= | -8.2232 | deg
|  |  |  | @ Cl=0.1, Cd= | 0.042455
|  |  |  | @ Cl=0.4, Cd= | 0.027726
|  |  |  | @ Cl=0.6, Cd= | 0.021192
alpha (deg) | Cl | Cd | Cm | Cl/Cd
-20 | -0.697 | 0.28673 | -0.133 | -2.431
-19.5 | -0.667 | 0.27659 | -0.131 | -2.41
-19 | -0.637 | 0.27246 | -0.131 | -2.338
-18.5 | -0.608 | 0.26774 | -0.131 | -2.269
-18 | -0.577 | 0.25462 | -0.128 | -2.266
-17.5 | -0.547 | 0.24677 | -0.128 | -2.218
-17 | -0.518 | 0.24015 | -0.128 | -2.156
-16.5 | -0.487 | 0.22727 | -0.125 | -2.145
-16 | -0.458 | 0.22248 | -0.126 | -2.059
-15.5 | -0.428 | 0.21551 | -0.122 | -1.985
-15 | -0.398 | 0.21309 | -0.122 | -1.869
-14.5 | -0.368 | 0.20466 | -0.119 | -1.8
-14 | -0.339 | 0.2041 | -0.118 | -1.66
-13.5 | -0.309 | 0.18592 | -0.115 | -1.662
-13 | -0.28 | 0.17433 | -0.115 | -1.604
-12.5 | -0.25 | 0.1673 | -0.11 | -1.494
-12 | -0.22 | 0.15547 | -0.106 | -1.417
-11.5 | -0.191 | 0.12869 | -0.101 | -1.484
-11 | -0.241 | 0.09384 | -0.117 | -2.57
-10.5 | -0.219 | 0.08182 | -0.126 | -2.68
-10 | -0.181 | 0.07279 | -0.133 | -2.487
-9.5 | -0.135 | 0.06565 | -0.14 | -2.06
-9 | -0.085 | 0.05911 | -0.147 | -1.435
-8.5 | -0.031 | 0.05333 | -0.152 | -0.58
-8 | 0.025 | 0.04783 | -0.159 | 0.532
-7.5 | 0.084 | 0.04294 | -0.164 | 1.956
-7 | 0.144 | 0.04112 | -0.169 | 3.509
-6.5 | 0.206 | 0.03734 | -0.175 | 5.527
-6 | 0.27 | 0.03371 | -0.18 | 8.011
-5.5 | 0.335 | 0.03052 | -0.184 | 10.978
-5 | 0.402 | 0.02764 | -0.189 | 14.537
-4.5 | 0.47 | 0.02509 | -0.193 | 18.735
-4 | 0.54 | 0.02285 | -0.198 | 23.636
-3.5 | 0.612 | 0.02086 | -0.202 | 29.352
-3 | 0.691 | 0.01903 | -0.207 | 36.291
-2.5 | 0.771 | 0.01722 | -0.212 | 44.752
-2 | 0.893 | 0.01303 | -0.23 | 68.531
-1.5 | 0.963 | 0.01346 | -0.23 | 71.579
-1 | 1.034 | 0.01393 | -0.23 | 74.239
-0.5 | 1.104 | 0.01443 | -0.23 | 76.502
0 | 1.153 | 0.01519 | -0.229 | 75.88
0.5 | 1.22 | 0.01582 | -0.229 | 77.102
1 | 1.286 | 0.0165 | -0.229 | 77.933
1.5 | 1.351 | 0.01725 | -0.229 | 78.341
2 | 1.416 | 0.01807 | -0.228 | 78.392
2.5 | 1.48 | 0.01894 | -0.228 | 78.164
3 | 1.544 | 0.01991 | -0.227 | 77.537
3.5 | 1.606 | 0.02097 | -0.227 | 76.584
4 | 1.667 | 0.02214 | -0.227 | 75.317
4.5 | 1.727 | 0.02338 | -0.226 | 73.869
5 | 1.786 | 0.02479 | -0.225 | 72.045
5.5 | 1.843 | 0.02629 | -0.225 | 70.074
6 | 1.897 | 0.02789 | -0.224 | 68.046
6.5 | 1.95 | 0.02985 | -0.224 | 65.319
7 | 1.999 | 0.03213 | -0.223 | 62.226
7.5 | 2.045 | 0.03463 | -0.222 | 59.032
8 | 2.085 | 0.0374 | -0.221 | 55.755
8.5 | 2.119 | 0.04098 | -0.22 | 51.724
9 | 2.146 | 0.04524 | -0.219 | 47.429
9.5 | 2.162 | 0.05065 | -0.217 | 42.682
10 | 2.164 | 0.05743 | -0.216 | 37.675
10.5 | 2.147 | 0.06576 | -0.214 | 32.651
11 | 2.106 | 0.07536 | -0.211 | 27.941
11.5 | 2.017 | 0.08698 | -0.209 | 23.185
12 | 1.822 | 0.10306 | -0.205 | 17.679
12.5 | 1.147 | 0.163 | -0.102 | 7.039
13 | 1.176 | 0.183 | -0.111 | 6.424
13.5 | 1.204 | 0.20454 | -0.119 | 5.889
14 | 1.232 | 0.21966 | -0.123 | 5.609
14.5 | 1.26 | 0.23306 | -0.128 | 5.408
15 | 1.29 | 0.24694 | -0.133 | 5.223

## 24. Re 250k Mach 0.50 (2)
BIGFOIL.COM POLAR EXPORT
Joukowsky 17.00% thick 7.00% camber
Joukowsky 17.00% thick 7.00% camber |  |  |  | Cl Max: | 1.6529 | at alpha= | 11 | deg
XFOIL ncrit=9 |  |  |  | L/D Max: | 62.0727 | at alpha= | 3 | deg
Re: | 250000 |  |  | Cd Min: | 0.23221 | at alpha= | -20 | deg
Mach: | 0.5 |  |  | Cl=0 at alpha= | -14.8969 | deg
|  |  |  | @ Cl=0.1, Cd= | 0.13851
|  |  |  | @ Cl=0.4, Cd= | 0.020771
|  |  |  | @ Cl=0.6, Cd= | 0.018832
alpha (deg) | Cl | Cd | Cm | Cl/Cd
-20 | -0.2882 | 0.23221 | -0.0521 | -1.2411
-19.5 | -0.2871 | 0.22786 | -0.0534 | -1.26
-19 | -0.2812 | 0.2244 | -0.05 | -1.2531
-18.5 | -0.2851 | 0.22251 | -0.046 | -1.2813
-18 | -0.2525 | 0.2135 | -0.0563 | -1.1827
-17.5 | -0.2081 | 0.20422 | -0.0652 | -1.019
-17 | -0.1656 | 0.19567 | -0.0746 | -0.84632
-16.5 | -0.1256 | 0.18613 | -0.0861 | -0.6748
-16 | -0.0854 | 0.17843 | -0.093 | -0.47862
-15.5 | -0.0545 | 0.16969 | -0.1051 | -0.32117
-15 | -0.0066 | 0.16167 | -0.1106 | -0.040824
-14.5 | 0.0254 | 0.15342 | -0.1213 | 0.16556
-14 | 0.0763 | 0.14465 | -0.1297 | 0.52748
-13.5 | 0.1023 | 0.13791 | -0.137 | 0.74179
-13 | 0.1477 | 0.12972 | -0.1446 | 1.1386
-12.5 | 0.1783 | 0.12364 | -0.1494 | 1.4421
-12 | 0.2118 | 0.1163 | -0.1566 | 1.8212
-11.5 | 0.2375 | 0.11135 | -0.1585 | 2.1329
-11 | 0.2472 | 0.10557 | -0.1621 | 2.3416
-10.5 | 0.2858 | 0.10049 | -0.1645 | 2.8441
-10 | 0.2641 | 0.09621 | -0.168 | 2.745
-9.5 | 0.3172 | 0.09105 | -0.1664 | 3.4838
-9 | 0.3075 | 0.08648 | -0.1706 | 3.5557
-8.5 | 0.3105 | 0.07735 | -0.1715 | 4.0142
-8 | 0.3135 | 0.07095 | -0.1734 | 4.4186
-7.5 | 0.3463 | 0.06841 | -0.1722 | 5.0621
-7 | 0.3463 | 0.06344 | -0.1724 | 5.4587
-6.5 | 0.2969 | 0.05274 | -0.177 | 5.6295
-6 | 0.3243 | 0.05213 | -0.1727 | 6.221
-5.5 | 0.1938 | 0.0276 | -0.206 | 7.0217
-5 | 0.2802 | 0.02329 | -0.2169 | 12.0309
-4.5 | 0.346 | 0.02163 | -0.2189 | 15.9963
-4 | 0.4283 | 0.02032 | -0.2218 | 21.0778
-3.5 | 0.497 | 0.01958 | -0.222 | 25.383
-3 | 0.5687 | 0.01905 | -0.2226 | 29.853
-2.5 | 0.6461 | 0.01851 | -0.2237 | 34.9055
-2 | 0.7092 | 0.01841 | -0.2227 | 38.5225
-1.5 | 0.7904 | 0.01809 | -0.2243 | 43.6926
-1 | 0.8494 | 0.0182 | -0.2225 | 46.6703
-0.5 | 0.9128 | 0.01836 | -0.2213 | 49.7168
0 | 0.9896 | 0.0183 | -0.2221 | 54.0765
0.5 | 1.0406 | 0.01873 | -0.2189 | 55.5579
1 | 1.0994 | 0.01913 | -0.2169 | 57.4699
1.5 | 1.1723 | 0.01928 | -0.2168 | 60.8039
2 | 1.2101 | 0.01999 | -0.2115 | 60.5353
2.5 | 1.2524 | 0.02075 | -0.2068 | 60.3566
3 | 1.3147 | 0.02118 | -0.205 | 62.0727
3.5 | 1.3531 | 0.02216 | -0.2 | 61.0605
4 | 1.3825 | 0.02363 | -0.1941 | 58.5061
4.5 | 1.4203 | 0.02502 | -0.1895 | 56.7666
5 | 1.4698 | 0.02607 | -0.1862 | 56.379
5.5 | 1.5036 | 0.02777 | -0.1814 | 54.1448
6 | 1.522 | 0.03042 | -0.1757 | 50.0329
6.5 | 1.5443 | 0.03321 | -0.1707 | 46.5011
7 | 1.5569 | 0.03545 | -0.1639 | 43.9182
7.5 | 1.5849 | 0.0385 | -0.1601 | 41.1662
8 | 1.6151 | 0.04151 | -0.1564 | 38.9087
8.5 | 1.6381 | 0.04519 | -0.1527 | 36.2492
9 | 1.643 | 0.05055 | -0.1488 | 32.5025
9.5 | 1.6473 | 0.05641 | -0.1456 | 29.2023
10 | 1.651 | 0.06267 | -0.1429 | 26.3443
10.5 | 1.6527 | 0.0695 | -0.1409 | 23.7799
11 | 1.6529 | 0.07683 | -0.1394 | 21.5137
11.5 | 1.651 | 0.08473 | -0.1385 | 19.4854
12 | 1.6475 | 0.09311 | -0.1383 | 17.6941
12.5 | 1.6427 | 0.10194 | -0.1387 | 16.1144
13 | 1.6363 | 0.11121 | -0.14 | 14.7136
13.5 | 1.629 | 0.12088 | -0.142 | 13.4762
14 | 1.6194 | 0.13109 | -0.145 | 12.3533
14.5 | 1.6084 | 0.14173 | -0.149 | 11.3483
15 | 1.5939 | 0.15318 | -0.1541 | 10.4054
15.5 | 1.5765 | 0.16545 | -0.1605 | 9.5286
16 | 1.5574 | 0.17842 | -0.168 | 8.7288

## 25. Re 500k Mach 0.00 (1)
BIGFOIL.COM POLAR EXPORT
Joukowsky 17.00% thick 7.00% camber
Joukowsky 17.00% thick 7.00% camber |  |  |  | Cl Max: | 2.366 | at alpha= | 16.5 | deg
JavaFoil+Calcfoil stall+Eppler ext transition |  |  |  | L/D Max: | 110.76 | at alpha= | 4 | deg
Re: | 500000 |  |  | Cd Min: | 0.00654 | at alpha= | -5 | deg
Mach: | 0 |  |  | Cl=0 at alpha= | -8.2222 | deg
|  |  |  | @ Cl=0.1, Cd= | 0.021022
|  |  |  | @ Cl=0.4, Cd= | 0.0066022
|  |  |  | @ Cl=0.6, Cd= | 0.0070958
alpha (deg) | Cl | Cd | Cm | Cl/Cd
-20 | -0.86 | 0.15892 | -0.118 | -5.41
-19.5 | -0.844 | 0.15134 | -0.119 | -5.578
-19 | -0.826 | 0.14347 | -0.121 | -5.76
-18.5 | -0.806 | 0.13585 | -0.122 | -5.936
-18 | -0.785 | 0.12876 | -0.123 | -6.094
-17.5 | -0.761 | 0.12162 | -0.125 | -6.255
-17 | -0.735 | 0.11478 | -0.126 | -6.401
-16.5 | -0.707 | 0.10833 | -0.128 | -6.524
-16 | -0.677 | 0.10192 | -0.129 | -6.638
-15.5 | -0.645 | 0.09568 | -0.131 | -6.739
-15 | -0.611 | 0.08961 | -0.133 | -6.819
-14.5 | -0.575 | 0.0837 | -0.135 | -6.874
-14 | -0.538 | 0.07801 | -0.137 | -6.891
-13.5 | -0.498 | 0.0725 | -0.139 | -6.873
-13 | -0.458 | 0.06719 | -0.141 | -6.809
-12.5 | -0.415 | 0.06206 | -0.143 | -6.69
-12 | -0.372 | 0.05717 | -0.146 | -6.499
-11.5 | -0.326 | 0.05236 | -0.148 | -6.235
-11 | -0.28 | 0.04786 | -0.151 | -5.854
-10.5 | -0.232 | 0.04345 | -0.153 | -5.351
-10 | -0.184 | 0.03932 | -0.156 | -4.667
-9.5 | -0.133 | 0.03544 | -0.159 | -3.764
-9 | -0.082 | 0.03187 | -0.162 | -2.576
-8.5 | -0.03 | 0.0284 | -0.165 | -1.042
-8 | 0.024 | 0.02515 | -0.168 | 0.96
-7.5 | 0.079 | 0.02205 | -0.171 | 3.592
-7 | 0.136 | 0.01926 | -0.175 | 7.046
-6.5 | 0.194 | 0.01669 | -0.178 | 11.612
-6 | 0.254 | 0.01421 | -0.182 | 17.884
-5.5 | 0.318 | 0.0117 | -0.187 | 27.15
-5 | 0.401 | 0.00654 | -0.202 | 61.285
-4.5 | 0.463 | 0.00666 | -0.202 | 69.593
-4 | 0.526 | 0.00683 | -0.202 | 77.01
-3.5 | 0.589 | 0.00707 | -0.202 | 83.317
-3 | 0.653 | 0.00722 | -0.202 | 90.504
-2.5 | 0.716 | 0.00879 | -0.202 | 81.468
-2 | 0.775 | 0.00909 | -0.202 | 85.264
-1.5 | 0.837 | 0.00948 | -0.202 | 88.269
-1 | 0.898 | 0.00946 | -0.202 | 94.923
-0.5 | 0.959 | 0.00942 | -0.202 | 101.879
0 | 1.016 | 0.01023 | -0.202 | 99.246
0.5 | 1.075 | 0.01055 | -0.201 | 101.976
1 | 1.135 | 0.01086 | -0.201 | 104.469
1.5 | 1.194 | 0.01121 | -0.201 | 106.509
2 | 1.253 | 0.0116 | -0.201 | 107.964
2.5 | 1.311 | 0.012 | -0.201 | 109.255
3 | 1.369 | 0.01243 | -0.201 | 110.093
3.5 | 1.426 | 0.01289 | -0.2 | 110.659
4 | 1.483 | 0.01339 | -0.2 | 110.76
4.5 | 1.539 | 0.01392 | -0.2 | 110.55
5 | 1.595 | 0.0145 | -0.199 | 110.006
5.5 | 1.649 | 0.01509 | -0.199 | 109.298
6 | 1.703 | 0.0157 | -0.199 | 108.456
6.5 | 1.756 | 0.01627 | -0.198 | 107.968
7 | 1.808 | 0.01703 | -0.198 | 106.177
7.5 | 1.859 | 0.01758 | -0.198 | 105.729
8 | 1.908 | 0.01858 | -0.197 | 102.711
8.5 | 1.955 | 0.01967 | -0.197 | 99.432
9 | 2.001 | 0.02087 | -0.196 | 95.873
9.5 | 2.045 | 0.02222 | -0.195 | 92.028
10 | 2.086 | 0.02374 | -0.195 | 87.886
10.5 | 2.125 | 0.02543 | -0.194 | 83.582
11 | 2.162 | 0.02737 | -0.194 | 78.991
11.5 | 2.196 | 0.02956 | -0.193 | 74.27
12 | 2.226 | 0.03213 | -0.192 | 69.289
12.5 | 2.254 | 0.03503 | -0.191 | 64.339
13 | 2.278 | 0.0381 | -0.19 | 59.807
13.5 | 2.3 | 0.0412 | -0.189 | 55.824
14 | 2.319 | 0.04438 | -0.188 | 52.243
14.5 | 2.335 | 0.0475 | -0.187 | 49.145
15 | 2.348 | 0.05063 | -0.186 | 46.369
15.5 | 2.357 | 0.05389 | -0.186 | 43.73
16 | 2.363 | 0.05732 | -0.185 | 41.223
16.5 | 2.366 | 0.06084 | -0.184 | 38.881
17 | 2.365 | 0.06463 | -0.183 | 36.601
17.5 | 2.36 | 0.06865 | -0.182 | 34.384
18 | 2.352 | 0.07286 | -0.181 | 32.287
18.5 | 2.341 | 0.07731 | -0.18 | 30.285
19 | 2.327 | 0.08208 | -0.178 | 28.352
19.5 | 2.31 | 0.08725 | -0.177 | 26.476
20 | 2.288 | 0.09272 | -0.176 | 24.683

## 26. Re 500k Mach 0.00 (2)
BIGFOIL.COM POLAR EXPORT
Joukowsky 17.00% thick 7.00% camber
Joukowsky 17.00% thick 7.00% camber |  |  |  | Cl Max: | 1.8619 | at alpha= | 15 | deg
XFOIL ncrit=9 |  |  |  | L/D Max: | 114.396 | at alpha= | 6.5 | deg
Re: | 500000 |  |  | Cd Min: | 0.13358 | at alpha= | 20 | deg
Mach: | 0 |  |  | Cl=0 at alpha= | -7.7654 | deg
|  |  |  | @ Cl=0.1, Cd= | 0.012618
|  |  |  | @ Cl=0.4, Cd= | 0.010929
|  |  |  | @ Cl=0.6, Cd= | 0.010396
alpha (deg) | Cl | Cd | Cm | Cl/Cd
-14.5 | -0.4858 | 0.05267 | -0.1516 | -9.2235
-14 | -0.4648 | 0.04498 | -0.1635 | -10.3335
-13.5 | -0.4416 | 0.03946 | -0.1716 | -11.1911
-13 | -0.4456 | 0.03383 | -0.1759 | -13.1717
-12.5 | -0.4651 | 0.02885 | -0.1766 | -16.1213
-12 | -0.4491 | 0.02493 | -0.1805 | -18.0144
-11.5 | -0.4098 | 0.0216 | -0.1866 | -18.9722
-11 | -0.3622 | 0.0196 | -0.1897 | -18.4796
-10.5 | -0.311 | 0.01821 | -0.1914 | -17.0785
-10 | -0.2565 | 0.01705 | -0.193 | -15.044
-9.5 | -0.2011 | 0.01603 | -0.1943 | -12.5452
-9 | -0.144 | 0.01512 | -0.1956 | -9.5238
-8.5 | -0.0862 | 0.01444 | -0.1965 | -5.9695
-8 | -0.0275 | 0.01373 | -0.1977 | -2.0029
-7.5 | 0.0311 | 0.01311 | -0.1985 | 2.3722
-7 | 0.0907 | 0.0127 | -0.1994 | 7.1417
-6.5 | 0.1497 | 0.01218 | -0.2002 | 12.2906
-6 | 0.2097 | 0.01179 | -0.201 | 17.7863
-5.5 | 0.269 | 0.01142 | -0.2017 | 23.5552
-5 | 0.3289 | 0.01118 | -0.2023 | 29.4186
-4.5 | 0.3879 | 0.01097 | -0.2028 | 35.3601
-4 | 0.4476 | 0.01077 | -0.2034 | 41.5599
-3.5 | 0.5066 | 0.01057 | -0.2038 | 47.9281
-3 | 0.5658 | 0.01046 | -0.2043 | 54.0918
-2.5 | 0.6245 | 0.01035 | -0.2046 | 60.3382
-2 | 0.683 | 0.0103 | -0.2049 | 66.3107
-1.5 | 0.7412 | 0.01028 | -0.2051 | 72.1012
-1 | 0.7988 | 0.01027 | -0.2052 | 77.7799
-0.5 | 0.8565 | 0.01036 | -0.2053 | 82.6737
0 | 0.913 | 0.01038 | -0.2052 | 87.9576
0.5 | 0.9694 | 0.01049 | -0.2051 | 92.4118
1 | 1.025 | 0.01061 | -0.2048 | 96.607
1.5 | 1.08 | 0.01074 | -0.2045 | 100.5587
2 | 1.1343 | 0.01096 | -0.204 | 103.4945
2.5 | 1.1876 | 0.01113 | -0.2034 | 106.7026
3 | 1.2401 | 0.01137 | -0.2026 | 109.0677
3.5 | 1.2912 | 0.01166 | -0.2016 | 110.7376
4 | 1.341 | 0.01192 | -0.2004 | 112.5
4.5 | 1.3895 | 0.01223 | -0.199 | 113.6141
5 | 1.4353 | 0.01261 | -0.1971 | 113.8224
5.5 | 1.4775 | 0.01302 | -0.1946 | 113.4793
6 | 1.5156 | 0.01337 | -0.1913 | 113.3583
6.5 | 1.5432 | 0.01349 | -0.1859 | 114.3958
7 | 1.5775 | 0.01426 | -0.1823 | 110.6241
8 | 1.6413 | 0.01612 | -0.175 | 101.8176
8.5 | 1.6713 | 0.01725 | -0.1713 | 96.887
9 | 1.6992 | 0.01857 | -0.1675 | 91.5024
9.5 | 1.7246 | 0.02011 | -0.1637 | 85.7583
10 | 1.7477 | 0.0219 | -0.1598 | 79.8037
10.5 | 1.7686 | 0.02394 | -0.156 | 73.8764
11 | 1.7873 | 0.02628 | -0.1522 | 68.0099
11.5 | 1.8038 | 0.02893 | -0.1485 | 62.3505
12 | 1.8182 | 0.03194 | -0.1451 | 56.9255
12.5 | 1.8305 | 0.03531 | -0.1418 | 51.8408
13 | 1.8409 | 0.03908 | -0.1388 | 47.1059
13.5 | 1.8492 | 0.04326 | -0.136 | 42.7462
14 | 1.8556 | 0.04787 | -0.1336 | 38.7633
14.5 | 1.86 | 0.05292 | -0.1315 | 35.1474
15 | 1.8619 | 0.05849 | -0.1297 | 31.8328
15.5 | 1.8614 | 0.0646 | -0.1283 | 28.8142
16 | 1.859 | 0.0712 | -0.1274 | 26.1096
16.5 | 1.8549 | 0.07826 | -0.1268 | 23.7018
17 | 1.851 | 0.08551 | -0.1267 | 21.6466
17.5 | 1.8462 | 0.09306 | -0.1271 | 19.8388
18 | 1.8405 | 0.10089 | -0.1278 | 18.2426
18.5 | 1.8344 | 0.1089 | -0.129 | 16.8448
19 | 1.827 | 0.11714 | -0.1306 | 15.5967
19.5 | 1.8186 | 0.12557 | -0.1328 | 14.4828
20 | 1.8128 | 0.13358 | -0.1352 | 13.5709

## 27. Re 500k Mach 0.10 (1)
BIGFOIL.COM POLAR EXPORT
Joukowsky 17.00% thick 7.00% camber
Joukowsky 17.00% thick 7.00% camber |  |  |  | Cl Max: | 2.356 | at alpha= | 16 | deg
JavaFoil+Calcfoil stall+Eppler ext transition |  |  |  | L/D Max: | 110.284 | at alpha= | 4 | deg
Re: | 500000 |  |  | Cd Min: | 0.00655 | at alpha= | -5 | deg
Mach: | 0.1 |  |  | Cl=0 at alpha= | -8.2222 | deg
|  |  |  | @ Cl=0.1, Cd= | 0.021446
|  |  |  | @ Cl=0.4, Cd= | 0.0067364
|  |  |  | @ Cl=0.6, Cd= | 0.0072509
alpha (deg) | Cl | Cd | Cm | Cl/Cd
-20 | -0.844 | 0.1622 | -0.118 | -5.206
-19.5 | -0.831 | 0.15385 | -0.119 | -5.398
-19 | -0.815 | 0.14604 | -0.12 | -5.577
-18.5 | -0.797 | 0.13843 | -0.121 | -5.754
-18 | -0.776 | 0.13077 | -0.123 | -5.936
-17.5 | -0.754 | 0.12388 | -0.124 | -6.085
-17 | -0.729 | 0.11682 | -0.126 | -6.241
-16.5 | -0.702 | 0.11004 | -0.127 | -6.383
-16 | -0.673 | 0.10346 | -0.129 | -6.508
-15.5 | -0.642 | 0.09709 | -0.131 | -6.616
-15 | -0.609 | 0.09098 | -0.132 | -6.698
-14.5 | -0.574 | 0.08496 | -0.134 | -6.76
-14 | -0.537 | 0.07916 | -0.136 | -6.784
-13.5 | -0.498 | 0.07355 | -0.139 | -6.772
-13 | -0.458 | 0.06817 | -0.141 | -6.712
-12.5 | -0.415 | 0.06303 | -0.143 | -6.592
-12 | -0.372 | 0.05803 | -0.146 | -6.409
-11.5 | -0.327 | 0.05315 | -0.148 | -6.153
-11 | -0.281 | 0.04859 | -0.151 | -5.775
-10.5 | -0.233 | 0.04413 | -0.153 | -5.279
-10 | -0.184 | 0.03997 | -0.156 | -4.602
-9.5 | -0.134 | 0.03603 | -0.159 | -3.712
-9 | -0.082 | 0.03239 | -0.162 | -2.542
-8.5 | -0.03 | 0.02885 | -0.165 | -1.029
-8 | 0.024 | 0.02562 | -0.168 | 0.945
-7.5 | 0.079 | 0.0225 | -0.172 | 3.53
-7 | 0.136 | 0.01964 | -0.175 | 6.926
-6.5 | 0.194 | 0.01708 | -0.179 | 11.375
-6 | 0.255 | 0.01458 | -0.183 | 17.467
-5.5 | 0.318 | 0.01183 | -0.187 | 26.873
-5 | 0.403 | 0.00655 | -0.203 | 61.505
-4.5 | 0.466 | 0.00667 | -0.203 | 69.844
-4 | 0.529 | 0.00683 | -0.203 | 77.37
-3.5 | 0.592 | 0.00707 | -0.203 | 83.681
-3 | 0.657 | 0.00854 | -0.203 | 76.88
-2.5 | 0.719 | 0.00882 | -0.203 | 81.587
-2 | 0.779 | 0.00912 | -0.203 | 85.358
-1.5 | 0.841 | 0.00955 | -0.203 | 88.043
-1 | 0.902 | 0.00951 | -0.203 | 94.857
-0.5 | 0.964 | 0.00947 | -0.203 | 101.837
0 | 1.02 | 0.01029 | -0.203 | 99.165
0.5 | 1.081 | 0.01061 | -0.202 | 101.88
1 | 1.14 | 0.01093 | -0.202 | 104.335
1.5 | 1.2 | 0.01128 | -0.202 | 106.324
2 | 1.259 | 0.01169 | -0.202 | 107.69
2.5 | 1.317 | 0.01209 | -0.202 | 108.96
3 | 1.375 | 0.01252 | -0.201 | 109.792
3.5 | 1.433 | 0.01299 | -0.201 | 110.266
4 | 1.49 | 0.01351 | -0.201 | 110.284
4.5 | 1.546 | 0.01405 | -0.201 | 110.066
5 | 1.602 | 0.01463 | -0.2 | 109.463
5.5 | 1.657 | 0.01524 | -0.2 | 108.686
6 | 1.711 | 0.01588 | -0.2 | 107.701
6.5 | 1.764 | 0.01648 | -0.199 | 107.018
7 | 1.816 | 0.01724 | -0.199 | 105.332
7.5 | 1.866 | 0.01783 | -0.198 | 104.68
8 | 1.915 | 0.01883 | -0.198 | 101.699
8.5 | 1.963 | 0.01994 | -0.197 | 98.43
9 | 2.009 | 0.0212 | -0.197 | 94.722
9.5 | 2.052 | 0.02259 | -0.196 | 90.847
10 | 2.093 | 0.02416 | -0.196 | 86.654
10.5 | 2.132 | 0.0259 | -0.195 | 82.304
11 | 2.168 | 0.02794 | -0.194 | 77.594
11.5 | 2.201 | 0.03023 | -0.194 | 72.799
12 | 2.231 | 0.03288 | -0.193 | 67.861
12.5 | 2.257 | 0.03588 | -0.192 | 62.915
13 | 2.281 | 0.03906 | -0.191 | 58.387
13.5 | 2.301 | 0.04226 | -0.19 | 54.455
14 | 2.319 | 0.04544 | -0.189 | 51.026
14.5 | 2.333 | 0.04865 | -0.188 | 47.96
15 | 2.345 | 0.05191 | -0.187 | 45.166
15.5 | 2.352 | 0.05533 | -0.186 | 42.503
16 | 2.356 | 0.05885 | -0.185 | 40.027
16.5 | 2.356 | 0.06255 | -0.184 | 37.664
17 | 2.353 | 0.06649 | -0.183 | 35.392
17.5 | 2.345 | 0.07064 | -0.182 | 33.197
18 | 2.334 | 0.07516 | -0.181 | 31.052
18.5 | 2.319 | 0.07991 | -0.18 | 29.021
19 | 2.301 | 0.08493 | -0.179 | 27.094
19.5 | 2.28 | 0.09038 | -0.178 | 25.231
20 | 2.255 | 0.0961 | -0.176 | 23.461

## 28. Re 500k Mach 0.10 (2)
BIGFOIL.COM POLAR EXPORT
Joukowsky 17.00% thick 7.00% camber
Joukowsky 17.00% thick 7.00% camber |  |  |  | Cl Max: | 1.859 | at alpha= | 15 | deg
XFOIL ncrit=9 |  |  |  | L/D Max: | 113.181 | at alpha= | 5 | deg
Re: | 500000 |  |  | Cd Min: | 0.19703 | at alpha= | -19 | deg
Mach: | 0.1 |  |  | Cl=0 at alpha= | -7.747 | deg
|  |  |  | @ Cl=0.1, Cd= | 0.012696
|  |  |  | @ Cl=0.4, Cd= | 0.010982
|  |  |  | @ Cl=0.6, Cd= | 0.010446
alpha (deg) | Cl | Cd | Cm | Cl/Cd
-19 | -0.2736 | 0.19703 | -0.0492 | -1.3886
-18.5 | -0.2707 | 0.19472 | -0.0471 | -1.3902
-18 | -0.2622 | 0.18558 | -0.0535 | -1.4129
-17.5 | -0.2234 | 0.17979 | -0.0595 | -1.2426
-17 | -0.1897 | 0.17313 | -0.0665 | -1.0957
-16.5 | -0.1705 | 0.16344 | -0.0744 | -1.0432
-14.5 | -0.4401 | 0.06118 | -0.1435 | -7.1935
-14 | -0.4458 | 0.04848 | -0.1608 | -9.1955
-13.5 | -0.4177 | 0.04302 | -0.1693 | -9.7094
-13 | -0.4193 | 0.0367 | -0.1754 | -11.4251
-12.5 | -0.4362 | 0.03107 | -0.1777 | -14.0393
-12 | -0.4402 | 0.02685 | -0.1792 | -16.3948
-11.5 | -0.4113 | 0.02307 | -0.1848 | -17.8283
-11 | -0.3646 | 0.02039 | -0.19 | -17.8813
-10.5 | -0.3148 | 0.01869 | -0.192 | -16.8432
-10 | -0.26 | 0.01752 | -0.1937 | -14.8402
-9.5 | -0.2047 | 0.01633 | -0.1951 | -12.5352
-9 | -0.1471 | 0.01544 | -0.1964 | -9.5272
-8.5 | -0.0891 | 0.01463 | -0.1975 | -6.0902
-8 | -0.03 | 0.01388 | -0.1986 | -2.1614
-7.5 | 0.0293 | 0.01331 | -0.1994 | 2.2014
-7 | 0.0892 | 0.01279 | -0.2004 | 6.9742
-6.5 | 0.1489 | 0.01227 | -0.2012 | 12.1353
-6 | 0.2093 | 0.01187 | -0.202 | 17.6327
-5.5 | 0.2691 | 0.0115 | -0.2026 | 23.4
-5 | 0.3293 | 0.01129 | -0.2032 | 29.1674
-4.5 | 0.3891 | 0.01102 | -0.2037 | 35.3085
-4 | 0.4491 | 0.01081 | -0.2043 | 41.5449
-3.5 | 0.5087 | 0.01062 | -0.2048 | 47.9002
-3 | 0.5682 | 0.0105 | -0.2052 | 54.1143
-2.5 | 0.6274 | 0.0104 | -0.2055 | 60.3269
-2 | 0.6862 | 0.01034 | -0.2058 | 66.3636
-1.5 | 0.745 | 0.01036 | -0.206 | 71.9112
-1 | 0.8027 | 0.01033 | -0.2061 | 77.7057
-0.5 | 0.8606 | 0.0104 | -0.2061 | 82.75
0 | 0.9175 | 0.01044 | -0.206 | 87.8831
0.5 | 0.9742 | 0.01055 | -0.2059 | 92.3412
1 | 1.0302 | 0.0107 | -0.2056 | 96.2804
1.5 | 1.0854 | 0.01082 | -0.2052 | 100.3142
2 | 1.1399 | 0.01102 | -0.2047 | 103.4392
2.5 | 1.1933 | 0.01123 | -0.204 | 106.26
3 | 1.246 | 0.01146 | -0.2032 | 108.726
3.5 | 1.2972 | 0.01174 | -0.2021 | 110.494
4 | 1.3467 | 0.01206 | -0.2007 | 111.6667
4.5 | 1.395 | 0.01235 | -0.1992 | 112.9555
5 | 1.4408 | 0.01273 | -0.1972 | 113.1815
5.5 | 1.4812 | 0.01317 | -0.1942 | 112.4677
6 | 1.5185 | 0.01359 | -0.1907 | 111.7366
6.5 | 1.5465 | 0.01371 | -0.1854 | 112.8009
7 | 1.5811 | 0.0145 | -0.1818 | 109.0414
7.5 | 1.6131 | 0.01544 | -0.178 | 104.4754
8 | 1.643 | 0.01654 | -0.1741 | 99.3349
8.5 | 1.6731 | 0.01772 | -0.1704 | 94.4187
9 | 1.701 | 0.0191 | -0.1666 | 89.0576
9.5 | 1.7265 | 0.02071 | -0.1628 | 83.3655
10 | 1.7496 | 0.02258 | -0.1589 | 77.4845
10.5 | 1.7703 | 0.02472 | -0.1551 | 71.6141
11 | 1.7887 | 0.02717 | -0.1513 | 65.8336
11.5 | 1.8049 | 0.02995 | -0.1477 | 60.2638
12 | 1.8191 | 0.03308 | -0.1443 | 54.9909
12.5 | 1.8312 | 0.0366 | -0.141 | 50.0328
13 | 1.8412 | 0.04052 | -0.1381 | 45.4393
13.5 | 1.8491 | 0.04487 | -0.1354 | 41.2102
14 | 1.8544 | 0.04973 | -0.133 | 37.2894
14.5 | 1.8575 | 0.05507 | -0.131 | 33.7298
15 | 1.859 | 0.06085 | -0.1294 | 30.5505
15.5 | 1.8584 | 0.0671 | -0.1281 | 27.696
16 | 1.8559 | 0.07386 | -0.1273 | 25.1273
16.5 | 1.8509 | 0.08118 | -0.1269 | 22.8
17 | 1.8445 | 0.08892 | -0.127 | 20.7434
17.5 | 1.8368 | 0.09702 | -0.1275 | 18.9322
18 | 1.8303 | 0.10509 | -0.1285 | 17.4165
18.5 | 1.8255 | 0.11297 | -0.1299 | 16.1592
19 | 1.8199 | 0.12104 | -0.1316 | 15.0355
19.5 | 1.8134 | 0.12925 | -0.1339 | 14.0302
20 | 1.8052 | 0.13771 | -0.1366 | 13.1087

## 29. Re 500k Mach 0.25 (1)
BIGFOIL.COM POLAR EXPORT
Joukowsky 17.00% thick 7.00% camber
Joukowsky 17.00% thick 7.00% camber |  |  |  | Cl Max: | 2.31 | at alpha= | 14.5 | deg
JavaFoil+Calcfoil stall+Eppler ext transition |  |  |  | L/D Max: | 107.935 | at alpha= | 3.5 | deg
Re: | 500000 |  |  | Cd Min: | 0.00676 | at alpha= | -4.5 | deg
Mach: | 0.25 |  |  | Cl=0 at alpha= | -8.2222 | deg
|  |  |  | @ Cl=0.1, Cd= | 0.02386
|  |  |  | @ Cl=0.4, Cd= | 0.011015
|  |  |  | @ Cl=0.6, Cd= | 0.0070654
alpha (deg) | Cl | Cd | Cm | Cl/Cd
-20 | -0.708 | 0.18544 | -0.112 | -3.819
-19.5 | -0.713 | 0.17461 | -0.114 | -4.081
-19 | -0.713 | 0.16435 | -0.115 | -4.341
-18.5 | -0.711 | 0.15504 | -0.117 | -4.585
-18 | -0.705 | 0.14579 | -0.119 | -4.832
-17.5 | -0.695 | 0.13711 | -0.12 | -5.065
-17 | -0.681 | 0.1288 | -0.122 | -5.288
-16.5 | -0.664 | 0.12089 | -0.124 | -5.492
-16 | -0.643 | 0.11332 | -0.126 | -5.678
-15.5 | -0.62 | 0.10609 | -0.128 | -5.841
-15 | -0.593 | 0.09925 | -0.13 | -5.972
-14.5 | -0.562 | 0.09264 | -0.132 | -6.072
-14 | -0.529 | 0.08617 | -0.135 | -6.142
-13.5 | -0.493 | 0.07999 | -0.137 | -6.169
-13 | -0.455 | 0.07405 | -0.14 | -6.15
-12.5 | -0.415 | 0.06834 | -0.142 | -6.075
-12 | -0.373 | 0.06292 | -0.145 | -5.927
-11.5 | -0.329 | 0.05777 | -0.148 | -5.69
-11 | -0.283 | 0.05278 | -0.151 | -5.359
-10.5 | -0.235 | 0.04803 | -0.154 | -4.898
-10 | -0.186 | 0.04353 | -0.157 | -4.274
-9.5 | -0.135 | 0.03922 | -0.16 | -3.454
-9 | -0.083 | 0.03523 | -0.163 | -2.369
-8.5 | -0.03 | 0.03152 | -0.166 | -0.956
-8 | 0.024 | 0.0388 | -0.153 | 0.612
-7.5 | 0.081 | 0.02485 | -0.173 | 3.246
-7 | 0.138 | 0.02188 | -0.176 | 6.317
-6.5 | 0.197 | 0.01906 | -0.18 | 10.347
-6 | 0.258 | 0.01654 | -0.184 | 15.606
-5.5 | 0.321 | 0.01415 | -0.188 | 22.703
-5 | 0.388 | 0.01167 | -0.193 | 33.25
-4.5 | 0.478 | 0.00676 | -0.208 | 70.75
-4 | 0.543 | 0.00689 | -0.208 | 78.763
-3.5 | 0.608 | 0.00709 | -0.209 | 85.732
-3 | 0.675 | 0.00866 | -0.209 | 77.957
-2.5 | 0.739 | 0.00904 | -0.209 | 81.77
-2 | 0.8 | 0.00927 | -0.208 | 86.256
-1.5 | 0.864 | 0.00922 | -0.208 | 93.612
-1 | 0.927 | 0.01 | -0.208 | 92.738
-0.5 | 0.99 | 0.01028 | -0.208 | 96.345
0 | 1.047 | 0.01061 | -0.208 | 98.66
0.5 | 1.108 | 0.01094 | -0.208 | 101.283
1 | 1.169 | 0.01132 | -0.208 | 103.335
1.5 | 1.23 | 0.0117 | -0.207 | 105.11
2 | 1.29 | 0.01214 | -0.207 | 106.254
2.5 | 1.35 | 0.01258 | -0.207 | 107.276
3 | 1.409 | 0.01307 | -0.207 | 107.798
3.5 | 1.468 | 0.0136 | -0.206 | 107.935
4 | 1.526 | 0.01417 | -0.206 | 107.675
4.5 | 1.583 | 0.01478 | -0.206 | 107.127
5 | 1.64 | 0.01544 | -0.205 | 106.182
5.5 | 1.696 | 0.01614 | -0.205 | 105.042
6 | 1.75 | 0.01688 | -0.205 | 103.715
6.5 | 1.804 | 0.01758 | -0.204 | 102.626
7 | 1.856 | 0.01849 | -0.204 | 100.38
7.5 | 1.907 | 0.0192 | -0.203 | 99.33
8 | 1.956 | 0.02038 | -0.203 | 95.966
8.5 | 2.003 | 0.0217 | -0.202 | 92.304
9 | 2.048 | 0.02316 | -0.202 | 88.392
9.5 | 2.09 | 0.02483 | -0.201 | 84.146
10 | 2.129 | 0.02671 | -0.2 | 79.705
10.5 | 2.165 | 0.02887 | -0.199 | 74.984
11 | 2.197 | 0.03136 | -0.199 | 70.063
11.5 | 2.226 | 0.03431 | -0.198 | 64.865
12 | 2.25 | 0.03761 | -0.197 | 59.836
12.5 | 2.27 | 0.04117 | -0.196 | 55.153
13 | 2.287 | 0.04494 | -0.195 | 50.891
13.5 | 2.299 | 0.0486 | -0.194 | 47.315
14 | 2.307 | 0.05242 | -0.193 | 44.009
14.5 | 2.31 | 0.05628 | -0.192 | 41.047
15 | 2.308 | 0.06028 | -0.19 | 38.294
15.5 | 2.3 | 0.06455 | -0.189 | 35.639
16 | 2.287 | 0.06907 | -0.188 | 33.112
16.5 | 2.269 | 0.07393 | -0.187 | 30.689
17 | 2.245 | 0.07928 | -0.186 | 28.316
17.5 | 2.213 | 0.08504 | -0.184 | 26.027
18 | 2.176 | 0.09131 | -0.183 | 23.831
18.5 | 2.133 | 0.09809 | -0.181 | 21.751
19 | 2.085 | 0.10557 | -0.18 | 19.753
19.5 | 2.032 | 0.11387 | -0.178 | 17.847

## 30. Re 500k Mach 0.25 (2)
BIGFOIL.COM POLAR EXPORT
Joukowsky 17.00% thick 7.00% camber
Joukowsky 17.00% thick 7.00% camber |  |  |  | Cl Max: | 1.837 | at alpha= | 14 | deg
XFOIL ncrit=9 |  |  |  | L/D Max: | 108.517 | at alpha= | 4 | deg
Re: | 500000 |  |  | Cd Min: | 0.1588 | at alpha= | -16 | deg
Mach: | 0.25 |  |  | Cl=0 at alpha= | -7.6492 | deg
|  |  |  | @ Cl=0.1, Cd= | 0.01333
|  |  |  | @ Cl=0.4, Cd= | 0.011339
|  |  |  | @ Cl=0.6, Cd= | 0.010771
alpha (deg) | Cl | Cd | Cm | Cl/Cd
-16 | -0.1102 | 0.1588 | -0.0867 | -0.69395
-15.5 | -0.1007 | 0.14837 | -0.0957 | -0.67871
-15 | -0.0561 | 0.14299 | -0.1007 | -0.39234
-14.5 | -0.0391 | 0.13279 | -0.112 | -0.29445
-14 | 0.0043 | 0.12696 | -0.1168 | 0.033869
-12.5 | -0.2689 | 0.04812 | -0.1739 | -5.5881
-12 | -0.3155 | 0.03884 | -0.1798 | -8.1231
-11.5 | -0.3189 | 0.03461 | -0.1805 | -9.2141
-11 | -0.3337 | 0.02996 | -0.1811 | -11.1382
-10.5 | -0.3232 | 0.02435 | -0.1883 | -13.2731
-10 | -0.2787 | 0.02052 | -0.1955 | -13.5819
-9.5 | -0.2224 | 0.01868 | -0.1986 | -11.9058
-9 | -0.1659 | 0.01713 | -0.2005 | -9.6848
-8.5 | -0.1045 | 0.016 | -0.2022 | -6.5312
-8 | -0.0442 | 0.01504 | -0.2033 | -2.9388
-7.5 | 0.0188 | 0.0142 | -0.2046 | 1.3239
-7 | 0.0806 | 0.01347 | -0.2054 | 5.9837
-6.5 | 0.1442 | 0.01301 | -0.2063 | 11.0838
-6 | 0.2063 | 0.01244 | -0.207 | 16.5836
-5.5 | 0.2699 | 0.01203 | -0.2078 | 22.4356
-5 | 0.3319 | 0.01163 | -0.2084 | 28.5383
-4.5 | 0.3951 | 0.01136 | -0.209 | 34.7799
-4 | 0.457 | 0.0111 | -0.2094 | 41.1712
-3.5 | 0.5194 | 0.01095 | -0.2099 | 47.4338
-3 | 0.5808 | 0.01079 | -0.2102 | 53.8276
-2.5 | 0.6423 | 0.01073 | -0.2105 | 59.8602
-2 | 0.7032 | 0.01068 | -0.2106 | 65.8427
-1.5 | 0.7635 | 0.01068 | -0.2107 | 71.4888
-1 | 0.8241 | 0.01073 | -0.2108 | 76.8034
-0.5 | 0.8831 | 0.01073 | -0.2107 | 82.302
0 | 0.9421 | 0.01083 | -0.2105 | 86.9898
0.5 | 1.0002 | 0.01094 | -0.2102 | 91.426
1 | 1.0575 | 0.01108 | -0.2097 | 95.4422
1.5 | 1.1141 | 0.0113 | -0.2091 | 98.5929
2 | 1.1694 | 0.01148 | -0.2082 | 101.8641
2.5 | 1.2238 | 0.01171 | -0.2072 | 104.509
3 | 1.2766 | 0.01203 | -0.2059 | 106.118
3.5 | 1.3272 | 0.01234 | -0.2042 | 107.5527
4 | 1.376 | 0.01268 | -0.2022 | 108.5174
4.5 | 1.4204 | 0.0131 | -0.1994 | 108.4275
5.5 | 1.4986 | 0.01413 | -0.1921 | 106.058
6 | 1.5363 | 0.01477 | -0.1884 | 104.0149
6.5 | 1.5713 | 0.01546 | -0.1844 | 101.6365
7 | 1.5962 | 0.01618 | -0.1787 | 98.6527
7.5 | 1.6283 | 0.01738 | -0.1747 | 93.6881
8 | 1.6591 | 0.01874 | -0.1708 | 88.5326
8.5 | 1.6873 | 0.02034 | -0.1668 | 82.9548
9 | 1.713 | 0.0222 | -0.1627 | 77.1622
9.5 | 1.7359 | 0.02436 | -0.1586 | 71.2603
10 | 1.7565 | 0.02684 | -0.1546 | 65.4434
10.5 | 1.7745 | 0.02966 | -0.1507 | 59.8281
11 | 1.7906 | 0.03285 | -0.147 | 54.5084
11.5 | 1.8044 | 0.03644 | -0.1436 | 49.517
12 | 1.8157 | 0.04048 | -0.1404 | 44.8542
12.5 | 1.8243 | 0.04502 | -0.1375 | 40.522
13 | 1.8308 | 0.05002 | -0.1349 | 36.6014
13.5 | 1.8351 | 0.0555 | -0.1327 | 33.0649
14 | 1.837 | 0.0615 | -0.1309 | 29.8699
14.5 | 1.836 | 0.06812 | -0.1295 | 26.9524
15 | 1.8333 | 0.07521 | -0.1286 | 24.3757
15.5 | 1.829 | 0.08274 | -0.1282 | 22.1054
16 | 1.8232 | 0.09071 | -0.1283 | 20.0992
16.5 | 1.8155 | 0.09912 | -0.1289 | 18.3162
17 | 1.8077 | 0.10773 | -0.13 | 16.7799
17.5 | 1.7993 | 0.11648 | -0.1316 | 15.4473
18 | 1.7932 | 0.12499 | -0.1336 | 14.3467
18.5 | 1.7897 | 0.13313 | -0.1359 | 13.4433
19 | 1.786 | 0.14129 | -0.1386 | 12.6407

## 31. Re 500k Mach 0.50 (1)
BIGFOIL.COM POLAR EXPORT
Joukowsky 17.00% thick 7.00% camber
Joukowsky 17.00% thick 7.00% camber |  |  |  | Cl Max: | 2.179 | at alpha= | 10 | deg
JavaFoil+Calcfoil stall+Eppler ext transition |  |  |  | L/D Max: | 97.668 | at alpha= | 2 | deg
Re: | 500000 |  |  | Cd Min: | 0.00998 | at alpha= | -3 | deg
Mach: | 0.5 |  |  | Cl=0 at alpha= | -8.2281 | deg
|  |  |  | @ Cl=0.1, Cd= | 0.03405
|  |  |  | @ Cl=0.4, Cd= | 0.019092
|  |  |  | @ Cl=0.6, Cd= | 0.015212
alpha (deg) | Cl | Cd | Cm | Cl/Cd
-20 | -0.697 | 0.24128 | -0.133 | -2.89
-19.5 | -0.667 | 0.23303 | -0.131 | -2.86
-19 | -0.637 | 0.22879 | -0.131 | -2.785
-18.5 | -0.608 | 0.22412 | -0.131 | -2.711
-18 | -0.577 | 0.21331 | -0.128 | -2.704
-17.5 | -0.547 | 0.20659 | -0.128 | -2.65
-17 | -0.518 | 0.19717 | -0.128 | -2.626
-16.5 | -0.488 | 0.18986 | -0.125 | -2.568
-16 | -0.458 | 0.1853 | -0.126 | -2.472
-15.5 | -0.428 | 0.17901 | -0.122 | -2.39
-15 | -0.398 | 0.1736 | -0.122 | -2.295
-14.5 | -0.368 | 0.17016 | -0.119 | -2.165
-14 | -0.339 | 0.16643 | -0.119 | -2.036
-13.5 | -0.309 | 0.15141 | -0.115 | -2.041
-13 | -0.28 | 0.14679 | -0.115 | -1.905
-12.5 | -0.25 | 0.13734 | -0.111 | -1.82
-12 | -0.22 | 0.12906 | -0.106 | -1.707
-11.5 | -0.191 | 0.10963 | -0.103 | -1.742
-11 | -0.243 | 0.08317 | -0.13 | -2.916
-10.5 | -0.221 | 0.07231 | -0.14 | -3.059
-10 | -0.183 | 0.0637 | -0.148 | -2.874
-9.5 | -0.137 | 0.05654 | -0.155 | -2.424
-9 | -0.086 | 0.05017 | -0.161 | -1.716
-8.5 | -0.031 | 0.04456 | -0.167 | -0.707
-8 | 0.026 | 0.0395 | -0.172 | 0.657
-7.5 | 0.086 | 0.03495 | -0.177 | 2.45
-7 | 0.147 | 0.03103 | -0.182 | 4.746
-6.5 | 0.211 | 0.02729 | -0.187 | 7.725
-6 | 0.276 | 0.02418 | -0.191 | 11.41
-5.5 | 0.343 | 0.02123 | -0.196 | 16.145
-5 | 0.411 | 0.01868 | -0.2 | 22.025
-4.5 | 0.482 | 0.0185 | -0.204 | 26.074
-4 | 0.556 | 0.01612 | -0.209 | 34.484
-3.5 | 0.634 | 0.01451 | -0.214 | 43.673
-3 | 0.754 | 0.00998 | -0.232 | 75.619
-2.5 | 0.826 | 0.01026 | -0.232 | 80.524
-2 | 0.893 | 0.01058 | -0.232 | 84.369
-1.5 | 0.963 | 0.01093 | -0.232 | 88.155
-1 | 1.034 | 0.01131 | -0.231 | 91.425
-0.5 | 1.104 | 0.01172 | -0.231 | 94.202
0 | 1.16 | 0.01226 | -0.231 | 94.589
0.5 | 1.227 | 0.01277 | -0.231 | 96.132
1 | 1.294 | 0.01332 | -0.23 | 97.159
1.5 | 1.36 | 0.01394 | -0.23 | 97.607
2 | 1.426 | 0.0146 | -0.23 | 97.668
2.5 | 1.49 | 0.01531 | -0.23 | 97.35
3 | 1.554 | 0.01612 | -0.229 | 96.422
3.5 | 1.617 | 0.01698 | -0.229 | 95.212
4 | 1.679 | 0.01795 | -0.228 | 93.521
4.5 | 1.739 | 0.019 | -0.228 | 91.548
5 | 1.798 | 0.02016 | -0.227 | 89.207
5.5 | 1.856 | 0.02143 | -0.227 | 86.57
6 | 1.911 | 0.02273 | -0.226 | 84.073
6.5 | 1.964 | 0.02437 | -0.225 | 80.596
7 | 2.013 | 0.02629 | -0.225 | 76.6
7.5 | 2.059 | 0.02846 | -0.224 | 72.36
8 | 2.1 | 0.0307 | -0.223 | 68.408
8.5 | 2.135 | 0.03379 | -0.222 | 63.165
9 | 2.161 | 0.03753 | -0.221 | 57.579
9.5 | 2.177 | 0.04223 | -0.219 | 51.553
10 | 2.179 | 0.04829 | -0.218 | 45.128
10.5 | 2.163 | 0.05567 | -0.216 | 38.842
11 | 2.121 | 0.06425 | -0.214 | 33.016
11.5 | 2.033 | 0.07439 | -0.211 | 27.324
12 | 1.839 | 0.08817 | -0.208 | 20.857
12.5 | 1.147 | 0.13585 | -0.102 | 8.446
13 | 1.176 | 0.15388 | -0.111 | 7.64
13.5 | 1.205 | 0.16499 | -0.119 | 7.3
14 | 1.232 | 0.17732 | -0.123 | 6.949
14.5 | 1.261 | 0.18581 | -0.128 | 6.784
15 | 1.29 | 0.1989 | -0.133 | 6.484

## 32. Re 500k Mach 0.50 (2)
BIGFOIL.COM POLAR EXPORT
Joukowsky 17.00% thick 7.00% camber
Joukowsky 17.00% thick 7.00% camber |  |  |  | Cl Max: | 1.7715 | at alpha= | 12 | deg
XFOIL ncrit=9 |  |  |  | L/D Max: | 89.1084 | at alpha= | 2 | deg
Re: | 500000 |  |  | Cd Min: | 0.23014 | at alpha= | -20 | deg
Mach: | 0.5 |  |  | Cl=0 at alpha= | -15.7866 | deg
|  |  |  | @ Cl=0.1, Cd= | 0.1404
|  |  |  | @ Cl=0.4, Cd= | 0.013518
|  |  |  | @ Cl=0.6, Cd= | 0.012486
alpha (deg) | Cl | Cd | Cm | Cl/Cd
-20 | -0.2924 | 0.23014 | -0.0512 | -1.2705
-19 | -0.2473 | 0.21499 | -0.0617 | -1.1503
-18.5 | -0.2057 | 0.20695 | -0.0703 | -0.99396
-18 | -0.175 | 0.1967 | -0.0811 | -0.88968
-17.5 | -0.13 | 0.18872 | -0.089 | -0.68885
-17 | -0.0918 | 0.18116 | -0.0966 | -0.50673
-16.5 | -0.0618 | 0.17071 | -0.1076 | -0.36202
-16 | -0.0134 | 0.16365 | -0.1151 | -0.081882
-15.5 | 0.018 | 0.15429 | -0.1256 | 0.11666
-15 | 0.0619 | 0.14629 | -0.1338 | 0.42313
-14.5 | 0.1051 | 0.13961 | -0.1415 | 0.75281
-14 | 0.1232 | 0.13082 | -0.1489 | 0.94175
-13.5 | 0.1615 | 0.12568 | -0.1526 | 1.285
-13 | 0.1686 | 0.11803 | -0.1587 | 1.4285
-12 | 0.2169 | 0.10686 | -0.1622 | 2.0298
-11.5 | 0.2358 | 0.10096 | -0.1645 | 2.3356
-11 | 0.2448 | 0.0943 | -0.1668 | 2.596
-10.5 | 0.2536 | 0.08794 | -0.1692 | 2.8838
-10 | 0.2425 | 0.07871 | -0.1732 | 3.0809
-9.5 | 0.269 | 0.07574 | -0.1735 | 3.5516
-9 | 0.2424 | 0.06561 | -0.178 | 3.6946
-8 | 0.1852 | 0.04877 | -0.1847 | 3.7974
-7.5 | 0.0538 | 0.03445 | -0.1914 | 1.5617
-7 | 0.0285 | 0.02296 | -0.2099 | 1.2413
-6.5 | 0.0994 | 0.01859 | -0.2209 | 5.347
-6 | 0.176 | 0.01646 | -0.225 | 10.6926
-5.5 | 0.2519 | 0.01511 | -0.2272 | 16.6711
-5 | 0.3302 | 0.01418 | -0.2288 | 23.2863
-4.5 | 0.404 | 0.01348 | -0.2294 | 29.9703
-4 | 0.4795 | 0.013 | -0.2301 | 36.8846
-3.5 | 0.5524 | 0.01263 | -0.2303 | 43.7371
-3 | 0.6249 | 0.01241 | -0.2305 | 50.3546
-2.5 | 0.6969 | 0.01226 | -0.2305 | 56.8434
-2 | 0.7657 | 0.01219 | -0.2301 | 62.8138
-1.5 | 0.8352 | 0.01221 | -0.2297 | 68.4029
-1 | 0.9018 | 0.01226 | -0.2289 | 73.5563
-0.5 | 0.9669 | 0.0124 | -0.2278 | 77.9758
0 | 1.0314 | 0.01261 | -0.2266 | 81.7922
0.5 | 1.0913 | 0.01284 | -0.2245 | 84.9922
1 | 1.1486 | 0.01316 | -0.222 | 87.2796
1.5 | 1.2009 | 0.01354 | -0.2185 | 88.6928
2 | 1.2493 | 0.01402 | -0.2145 | 89.1084
2.5 | 1.2977 | 0.01465 | -0.2106 | 88.5802
3 | 1.3451 | 0.01539 | -0.2067 | 87.4009
3.5 | 1.3904 | 0.01628 | -0.2026 | 85.4054
4 | 1.432 | 0.01734 | -0.1981 | 82.5836
4.5 | 1.4728 | 0.01859 | -0.1937 | 79.2254
5 | 1.5116 | 0.02005 | -0.1892 | 75.3915
5.5 | 1.5479 | 0.02176 | -0.1846 | 71.1351
6 | 1.5814 | 0.02376 | -0.18 | 66.5572
6.5 | 1.6133 | 0.02604 | -0.1755 | 61.9547
7 | 1.643 | 0.02862 | -0.1711 | 57.4074
8 | 1.6886 | 0.03448 | -0.1614 | 48.9733
8.5 | 1.7097 | 0.03839 | -0.1574 | 44.535
9 | 1.7269 | 0.04284 | -0.1536 | 40.3105
9.5 | 1.7416 | 0.04777 | -0.1502 | 36.458
11 | 1.7678 | 0.06586 | -0.1422 | 26.8418
11.5 | 1.7711 | 0.07301 | -0.1405 | 24.2583
12 | 1.7715 | 0.08073 | -0.1393 | 21.9435
12.5 | 1.7696 | 0.08901 | -0.1388 | 19.8809
14 | 1.7583 | 0.11586 | -0.1408 | 15.1761
14.5 | 1.7541 | 0.12523 | -0.1427 | 14.007
15 | 1.751 | 0.13461 | -0.1452 | 13.0079
15.5 | 1.7486 | 0.14402 | -0.1483 | 12.1414
16 | 1.7464 | 0.15354 | -0.1518 | 11.3742
16.5 | 1.7444 | 0.16313 | -0.156 | 10.6933
17 | 1.7423 | 0.17284 | -0.1606 | 10.0804

## 33. Re 750k Mach 0.00 (1)
BIGFOIL.COM POLAR EXPORT
Joukowsky 17.00% thick 7.00% camber
Joukowsky 17.00% thick 7.00% camber |  |  |  | Cl Max: | 2.375 | at alpha= | 16.5 | deg
JavaFoil+Calcfoil stall+Eppler ext transition |  |  |  | L/D Max: | 121.706 | at alpha= | 4 | deg
Re: | 750000 |  |  | Cd Min: | 0.00585 | at alpha= | -5.5 | deg
Mach: | 0 |  |  | Cl=0 at alpha= | -8.2222 | deg
|  |  |  | @ Cl=0.1, Cd= | 0.017679
|  |  |  | @ Cl=0.4, Cd= | 0.0059386
|  |  |  | @ Cl=0.6, Cd= | 0.0064923
alpha (deg) | Cl | Cd | Cm | Cl/Cd
-20 | -0.864 | 0.14948 | -0.123 | -5.779
-19.5 | -0.848 | 0.14179 | -0.124 | -5.982
-19 | -0.831 | 0.13461 | -0.125 | -6.17
-18.5 | -0.811 | 0.12737 | -0.127 | -6.365
-18 | -0.789 | 0.12043 | -0.128 | -6.55
-17.5 | -0.765 | 0.11369 | -0.13 | -6.728
-17 | -0.739 | 0.10713 | -0.131 | -6.898
-16.5 | -0.711 | 0.10079 | -0.133 | -7.054
-16 | -0.681 | 0.09455 | -0.134 | -7.203
-15.5 | -0.649 | 0.08861 | -0.136 | -7.326
-15 | -0.615 | 0.08282 | -0.138 | -7.431
-14.5 | -0.58 | 0.07719 | -0.14 | -7.507
-14 | -0.542 | 0.0717 | -0.142 | -7.555
-13.5 | -0.502 | 0.06641 | -0.144 | -7.563
-13 | -0.461 | 0.06134 | -0.146 | -7.519
-12.5 | -0.419 | 0.05641 | -0.148 | -7.424
-12 | -0.375 | 0.05179 | -0.15 | -7.238
-11.5 | -0.329 | 0.04722 | -0.153 | -6.977
-11 | -0.283 | 0.04299 | -0.155 | -6.578
-10.5 | -0.235 | 0.03877 | -0.158 | -6.055
-10 | -0.185 | 0.03488 | -0.161 | -5.316
-9.5 | -0.135 | 0.03121 | -0.163 | -4.32
-9 | -0.083 | 0.02787 | -0.166 | -2.978
-8.5 | -0.03 | 0.02459 | -0.169 | -1.218
-8 | 0.024 | 0.02152 | -0.172 | 1.136
-7.5 | 0.08 | 0.0186 | -0.176 | 4.316
-7 | 0.138 | 0.01593 | -0.179 | 8.641
-6.5 | 0.197 | 0.01346 | -0.183 | 14.643
-6 | 0.26 | 0.01093 | -0.188 | 23.765
-5.5 | 0.338 | 0.00585 | -0.201 | 57.809
-5 | 0.401 | 0.00594 | -0.202 | 67.424
-4.5 | 0.463 | 0.00608 | -0.202 | 76.192
-4 | 0.526 | 0.00624 | -0.202 | 84.313
-3.5 | 0.589 | 0.00647 | -0.202 | 91.052
-3 | 0.653 | 0.0066 | -0.202 | 98.963
-2.5 | 0.716 | 0.00794 | -0.202 | 90.131
-2 | 0.775 | 0.0082 | -0.202 | 94.461
-1.5 | 0.837 | 0.00854 | -0.202 | 97.957
-1 | 0.898 | 0.00883 | -0.202 | 101.656
-0.5 | 0.959 | 0.00929 | -0.203 | 103.289
0 | 1.018 | 0.00905 | -0.202 | 112.439
0.5 | 1.078 | 0.009 | -0.202 | 119.677
1 | 1.137 | 0.00988 | -0.202 | 115.158
1.5 | 1.196 | 0.0102 | -0.202 | 117.271
2 | 1.255 | 0.01057 | -0.201 | 118.797
2.5 | 1.314 | 0.01094 | -0.201 | 120.117
3 | 1.372 | 0.01132 | -0.201 | 121.142
3.5 | 1.429 | 0.01175 | -0.201 | 121.659
4 | 1.486 | 0.01221 | -0.201 | 121.706
4.5 | 1.543 | 0.0127 | -0.2 | 121.5
5 | 1.598 | 0.01323 | -0.2 | 120.79
5.5 | 1.653 | 0.01378 | -0.2 | 119.978
6 | 1.708 | 0.01435 | -0.199 | 119.016
6.5 | 1.761 | 0.01484 | -0.199 | 118.637
7 | 1.813 | 0.01552 | -0.199 | 116.782
7.5 | 1.864 | 0.01599 | -0.198 | 116.526
8 | 1.913 | 0.01689 | -0.198 | 113.253
8.5 | 1.961 | 0.01787 | -0.197 | 109.712
9 | 2.007 | 0.01896 | -0.197 | 105.832
9.5 | 2.051 | 0.02015 | -0.196 | 101.764
10 | 2.093 | 0.02149 | -0.196 | 97.385
10.5 | 2.132 | 0.02297 | -0.195 | 92.848
11 | 2.169 | 0.02465 | -0.194 | 87.985
11.5 | 2.203 | 0.0267 | -0.194 | 82.52
12 | 2.234 | 0.02907 | -0.193 | 76.839
12.5 | 2.261 | 0.03176 | -0.192 | 71.214
13 | 2.286 | 0.03462 | -0.191 | 66.032
13.5 | 2.308 | 0.03756 | -0.19 | 61.459
14 | 2.327 | 0.04046 | -0.189 | 57.512
14.5 | 2.343 | 0.04335 | -0.188 | 54.056
15 | 2.356 | 0.04625 | -0.187 | 50.954
15.5 | 2.366 | 0.04924 | -0.186 | 48.042
16 | 2.372 | 0.05236 | -0.186 | 45.3
16.5 | 2.375 | 0.05562 | -0.185 | 42.706
17 | 2.375 | 0.05903 | -0.184 | 40.236
17.5 | 2.371 | 0.06263 | -0.183 | 37.852
18 | 2.363 | 0.06654 | -0.182 | 35.511
18.5 | 2.352 | 0.07053 | -0.181 | 33.348
19 | 2.338 | 0.07484 | -0.18 | 31.245
19.5 | 2.321 | 0.07952 | -0.179 | 29.193
20 | 2.3 | 0.08441 | -0.177 | 27.25

## 34. Re 750k Mach 0.00 (2)
BIGFOIL.COM POLAR EXPORT
Joukowsky 17.00% thick 7.00% camber
Joukowsky 17.00% thick 7.00% camber |  |  |  | Cl Max: | 1.8985 | at alpha= | 16 | deg
XFOIL ncrit=9 |  |  |  | L/D Max: | 128.796 | at alpha= | 5 | deg
Re: | 750000 |  |  | Cd Min: | 0.20417 | at alpha= | -20 | deg
Mach: | 0 |  |  | Cl=0 at alpha= | -7.7953 | deg
|  |  |  | @ Cl=0.1, Cd= | 0.010675
|  |  |  | @ Cl=0.4, Cd= | 0.0093262
|  |  |  | @ Cl=0.6, Cd= | 0.0089535
alpha (deg) | Cl | Cd | Cm | Cl/Cd
-20 | -0.2978 | 0.20417 | -0.0464 | -1.4586
-19.5 | -0.2841 | 0.2003 | -0.0476 | -1.4184
-19 | -0.2906 | 0.19173 | -0.0497 | -1.5157
-18.5 | -0.2668 | 0.18814 | -0.0519 | -1.4181
-18 | -0.2324 | 0.1822 | -0.0587 | -1.2755
-16.5 | -0.5492 | 0.08224 | -0.1145 | -6.678
-16 | -0.5596 | 0.07025 | -0.1269 | -7.9658
-15.5 | -0.535 | 0.06394 | -0.1351 | -8.3672
-15 | -0.5115 | 0.05515 | -0.1484 | -9.2747
-14.5 | -0.487 | 0.04602 | -0.1635 | -10.5824
-14 | -0.4765 | 0.04053 | -0.1697 | -11.7567
-13.5 | -0.4867 | 0.03509 | -0.1723 | -13.87
-13 | -0.513 | 0.02975 | -0.1724 | -17.2437
-12.5 | -0.5127 | 0.02423 | -0.1772 | -21.1597
-12 | -0.4762 | 0.01918 | -0.1865 | -24.8279
-11.5 | -0.4254 | 0.01736 | -0.1896 | -24.5046
-11 | -0.3715 | 0.01612 | -0.1915 | -23.0459
-10.5 | -0.3161 | 0.01494 | -0.1933 | -21.158
-10 | -0.259 | 0.01412 | -0.1945 | -18.3428
-9.5 | -0.2013 | 0.01329 | -0.1959 | -15.1467
-9 | -0.1427 | 0.01258 | -0.197 | -11.3434
-8.5 | -0.0838 | 0.01206 | -0.1979 | -6.9486
-8 | -0.0244 | 0.01148 | -0.1989 | -2.1254
-7.5 | 0.0352 | 0.01103 | -0.1998 | 3.1913
-7 | 0.0948 | 0.01071 | -0.2005 | 8.8515
-6.5 | 0.1547 | 0.01031 | -0.2013 | 15.0048
-6 | 0.2146 | 0.00999 | -0.2021 | 21.4815
-5.5 | 0.2744 | 0.00972 | -0.2027 | 28.2305
-5 | 0.3342 | 0.00951 | -0.2033 | 35.142
-4.5 | 0.3937 | 0.00934 | -0.2038 | 42.152
-4 | 0.4532 | 0.00921 | -0.2043 | 49.2074
-3.5 | 0.5123 | 0.0091 | -0.2047 | 56.2967
-3 | 0.5717 | 0.00898 | -0.2052 | 63.6637
-2 | 0.6892 | 0.00887 | -0.2058 | 77.7001
-1.5 | 0.7471 | 0.0089 | -0.206 | 83.9438
-1 | 0.8053 | 0.00889 | -0.2062 | 90.5849
-0.5 | 0.8626 | 0.00895 | -0.2062 | 96.3799
0 | 0.9193 | 0.00904 | -0.2061 | 101.6925
0.5 | 0.9762 | 0.00912 | -0.2061 | 107.0395
1 | 1.0314 | 0.00928 | -0.2058 | 111.1422
1.5 | 1.0871 | 0.0094 | -0.2056 | 115.6489
2 | 1.1417 | 0.00957 | -0.2052 | 119.2999
2.5 | 1.1942 | 0.00982 | -0.2044 | 121.609
3 | 1.2477 | 0.01 | -0.2038 | 124.77
3.5 | 1.2992 | 0.01026 | -0.2029 | 126.6277
4 | 1.3483 | 0.01058 | -0.2015 | 127.4386
4.5 | 1.397 | 0.01088 | -0.2001 | 128.4007
5 | 1.4438 | 0.01121 | -0.1984 | 128.7957
5.5 | 1.4837 | 0.0116 | -0.1954 | 127.9052
6 | 1.5205 | 0.01212 | -0.1919 | 125.4538
6.5 | 1.5594 | 0.01259 | -0.189 | 123.8602
7 | 1.5901 | 0.0128 | -0.1845 | 124.2266
7.5 | 1.6247 | 0.01362 | -0.1811 | 119.2878
8 | 1.6569 | 0.0146 | -0.1775 | 113.4863
8.5 | 1.687 | 0.01574 | -0.1738 | 107.1792
9 | 1.715 | 0.01707 | -0.17 | 100.4687
9.5 | 1.741 | 0.0186 | -0.1662 | 93.6022
10 | 1.7664 | 0.02026 | -0.1625 | 87.1866
10.5 | 1.7893 | 0.02219 | -0.1588 | 80.6354
11 | 1.8099 | 0.02438 | -0.1551 | 74.2371
11.5 | 1.8281 | 0.02689 | -0.1515 | 67.9844
12 | 1.8441 | 0.02971 | -0.148 | 62.07
12.5 | 1.8582 | 0.03289 | -0.1447 | 56.4974
13 | 1.8694 | 0.03649 | -0.1415 | 51.2305
13.5 | 1.8788 | 0.04048 | -0.1387 | 46.413
14.5 | 1.8918 | 0.04969 | -0.1338 | 38.072
15 | 1.8953 | 0.05496 | -0.1318 | 34.4851
15.5 | 1.8977 | 0.06059 | -0.1303 | 31.3203
16 | 1.8985 | 0.06663 | -0.1291 | 28.4932
16.5 | 1.8974 | 0.07315 | -0.1283 | 25.9385
17 | 1.8945 | 0.08011 | -0.1279 | 23.6487
17.5 | 1.8904 | 0.08745 | -0.1279 | 21.6169
18 | 1.8848 | 0.09515 | -0.1283 | 19.8087
18.5 | 1.8777 | 0.1032 | -0.1292 | 18.1948
19.5 | 1.8652 | 0.11927 | -0.1322 | 15.6385
20 | 1.8599 | 0.12718 | -0.1343 | 14.6242

## 35. Re 750k Mach 0.10 (1)
BIGFOIL.COM POLAR EXPORT
Joukowsky 17.00% thick 7.00% camber
Joukowsky 17.00% thick 7.00% camber |  |  |  | Cl Max: | 2.366 | at alpha= | 16.5 | deg
JavaFoil+Calcfoil stall+Eppler ext transition |  |  |  | L/D Max: | 121.264 | at alpha= | 3.5 | deg
Re: | 750000 |  |  | Cd Min: | 0.00585 | at alpha= | -5.5 | deg
Mach: | 0.1 |  |  | Cl=0 at alpha= | -8.2273 | deg
|  |  |  | @ Cl=0.1, Cd= | 0.018106
|  |  |  | @ Cl=0.4, Cd= | 0.0059452
|  |  |  | @ Cl=0.6, Cd= | 0.0064946
alpha (deg) | Cl | Cd | Cm | Cl/Cd
-20 | -0.848 | 0.15223 | -0.122 | -5.571
-19.5 | -0.834 | 0.14455 | -0.124 | -5.772
-19 | -0.819 | 0.13709 | -0.125 | -5.971
-18.5 | -0.801 | 0.12964 | -0.126 | -6.175
-18 | -0.78 | 0.1226 | -0.128 | -6.366
-17.5 | -0.758 | 0.11559 | -0.129 | -6.556
-17 | -0.733 | 0.10891 | -0.131 | -6.734
-16.5 | -0.707 | 0.10253 | -0.132 | -6.891
-16 | -0.678 | 0.09619 | -0.134 | -7.045
-15.5 | -0.647 | 0.09005 | -0.136 | -7.181
-15 | -0.614 | 0.08415 | -0.138 | -7.291
-14.5 | -0.578 | 0.07846 | -0.139 | -7.371
-14 | -0.541 | 0.07289 | -0.141 | -7.421
-13.5 | -0.502 | 0.0675 | -0.144 | -7.436
-13 | -0.461 | 0.06235 | -0.146 | -7.397
-12.5 | -0.419 | 0.05739 | -0.148 | -7.3
-12 | -0.375 | 0.05268 | -0.15 | -7.121
-11.5 | -0.33 | 0.04804 | -0.153 | -6.868
-11 | -0.283 | 0.04368 | -0.155 | -6.486
-10.5 | -0.235 | 0.03945 | -0.158 | -5.962
-10 | -0.186 | 0.03553 | -0.161 | -5.229
-9.5 | -0.135 | 0.0318 | -0.164 | -4.25
-9 | -0.083 | 0.02837 | -0.166 | -2.934
-8.5 | -0.03 | 0.02505 | -0.169 | -1.199
-8 | 0.025 | 0.022 | -0.172 | 1.114
-7.5 | 0.08 | 0.01904 | -0.176 | 4.226
-7 | 0.138 | 0.01633 | -0.179 | 8.452
-6.5 | 0.198 | 0.01387 | -0.183 | 14.243
-6 | 0.26 | 0.01125 | -0.188 | 23.105
-5.5 | 0.34 | 0.00585 | -0.202 | 58.014
-5 | 0.403 | 0.00595 | -0.203 | 67.642
-4.5 | 0.466 | 0.00609 | -0.203 | 76.468
-4 | 0.529 | 0.00625 | -0.203 | 84.609
-3.5 | 0.592 | 0.00647 | -0.203 | 91.485
-3 | 0.657 | 0.00667 | -0.203 | 98.377
-2.5 | 0.719 | 0.00797 | -0.203 | 90.284
-2 | 0.779 | 0.00827 | -0.203 | 94.152
-1.5 | 0.841 | 0.00857 | -0.203 | 98.051
-1 | 0.902 | 0.00887 | -0.203 | 101.705
-0.5 | 0.964 | 0.00934 | -0.204 | 103.277
0 | 1.023 | 0.00911 | -0.203 | 112.222
0.5 | 1.083 | 0.00906 | -0.203 | 119.528
1 | 1.143 | 0.00994 | -0.203 | 114.959
1.5 | 1.202 | 0.01027 | -0.203 | 117.075
2 | 1.261 | 0.01064 | -0.202 | 118.564
2.5 | 1.32 | 0.01102 | -0.202 | 119.829
3 | 1.378 | 0.01141 | -0.202 | 120.785
3.5 | 1.436 | 0.01184 | -0.202 | 121.264
4 | 1.493 | 0.01231 | -0.201 | 121.239
4.5 | 1.55 | 0.01281 | -0.201 | 120.934
5 | 1.605 | 0.01336 | -0.201 | 120.185
5.5 | 1.661 | 0.01392 | -0.201 | 119.301
6 | 1.715 | 0.01451 | -0.2 | 118.201
6.5 | 1.768 | 0.01501 | -0.2 | 117.792
7 | 1.82 | 0.01572 | -0.199 | 115.775
7.5 | 1.871 | 0.01621 | -0.199 | 115.441
8 | 1.921 | 0.01714 | -0.199 | 112.06
8.5 | 1.968 | 0.01814 | -0.198 | 108.517
9 | 2.014 | 0.01925 | -0.198 | 104.648
9.5 | 2.058 | 0.02049 | -0.197 | 100.447
10 | 2.1 | 0.02185 | -0.196 | 96.087
10.5 | 2.139 | 0.02337 | -0.196 | 91.499
11 | 2.175 | 0.02517 | -0.195 | 86.424
11.5 | 2.208 | 0.02731 | -0.194 | 80.868
12 | 2.239 | 0.02976 | -0.193 | 75.235
12.5 | 2.265 | 0.03257 | -0.193 | 69.558
13 | 2.289 | 0.03555 | -0.192 | 64.381
13.5 | 2.31 | 0.03853 | -0.191 | 59.938
14 | 2.327 | 0.04143 | -0.19 | 56.167
14.5 | 2.342 | 0.04442 | -0.189 | 52.719
15 | 2.353 | 0.04741 | -0.188 | 49.646
15.5 | 2.361 | 0.05055 | -0.187 | 46.7
16 | 2.365 | 0.05373 | -0.186 | 44.012
16.5 | 2.366 | 0.05717 | -0.185 | 41.382
17 | 2.363 | 0.06074 | -0.184 | 38.904
17.5 | 2.355 | 0.06448 | -0.183 | 36.528
18 | 2.344 | 0.06854 | -0.182 | 34.202
18.5 | 2.33 | 0.07292 | -0.181 | 31.954
19 | 2.313 | 0.07748 | -0.18 | 29.847
19.5 | 2.292 | 0.08232 | -0.179 | 27.842
20 | 2.267 | 0.08753 | -0.178 | 25.895

## 36. Re 750k Mach 0.10 (2)
BIGFOIL.COM POLAR EXPORT
Joukowsky 17.00% thick 7.00% camber
Joukowsky 17.00% thick 7.00% camber |  |  |  | Cl Max: | 1.8931 | at alpha= | 15.5 | deg
XFOIL ncrit=9 |  |  |  | L/D Max: | 127.767 | at alpha= | 5 | deg
Re: | 750000 |  |  | Cd Min: | 0.20475 | at alpha= | -20 | deg
Mach: | 0.1 |  |  | Cl=0 at alpha= | -7.7775 | deg
|  |  |  | @ Cl=0.1, Cd= | 0.010729
|  |  |  | @ Cl=0.4, Cd= | 0.0094224
|  |  |  | @ Cl=0.6, Cd= | 0.0090013
alpha (deg) | Cl | Cd | Cm | Cl/Cd
-20 | -0.2974 | 0.20475 | -0.0466 | -1.4525
-19.5 | -0.2836 | 0.20094 | -0.0478 | -1.4114
-19 | -0.2915 | 0.19239 | -0.0497 | -1.5152
-18.5 | -0.264 | 0.1884 | -0.0528 | -1.4013
-18 | -0.2292 | 0.18248 | -0.0596 | -1.256
-16.5 | -0.4783 | 0.09402 | -0.1075 | -5.0872
-16 | -0.5326 | 0.07475 | -0.1248 | -7.1251
-15.5 | -0.5125 | 0.06796 | -0.133 | -7.5412
-15 | -0.4887 | 0.05932 | -0.1457 | -8.2384
-14.5 | -0.468 | 0.04982 | -0.1605 | -9.3938
-14 | -0.4522 | 0.04326 | -0.1694 | -10.4531
-13.5 | -0.4589 | 0.03788 | -0.1725 | -12.1146
-13 | -0.4773 | 0.03247 | -0.1738 | -14.6997
-12.5 | -0.4983 | 0.02701 | -0.1752 | -18.4487
-12 | -0.4776 | 0.02162 | -0.1827 | -22.0907
-11.5 | -0.4299 | 0.01805 | -0.1899 | -23.8172
-11 | -0.3761 | 0.01667 | -0.192 | -22.5615
-10.5 | -0.3208 | 0.01529 | -0.1942 | -20.981
-10 | -0.2634 | 0.01443 | -0.1954 | -18.2536
-9.5 | -0.2052 | 0.0135 | -0.1968 | -15.2
-9 | -0.1461 | 0.01284 | -0.1979 | -11.3785
-8.5 | -0.0867 | 0.0122 | -0.1989 | -7.1066
-8 | -0.0267 | 0.0116 | -0.1999 | -2.3017
-7.5 | 0.0333 | 0.01119 | -0.2007 | 2.9759
-7 | 0.0936 | 0.01077 | -0.2015 | 8.6908
-6.5 | 0.1539 | 0.01038 | -0.2023 | 14.8266
-6 | 0.2145 | 0.01005 | -0.2031 | 21.3433
-5.5 | 0.2746 | 0.00979 | -0.2036 | 28.049
-5 | 0.335 | 0.00957 | -0.2042 | 35.0052
-4.5 | 0.3947 | 0.00944 | -0.2047 | 41.8114
-4 | 0.455 | 0.00924 | -0.2053 | 49.2424
-3.5 | 0.5144 | 0.00915 | -0.2057 | 56.2186
-3 | 0.5743 | 0.00901 | -0.2061 | 63.7403
-2.5 | 0.6332 | 0.00899 | -0.2064 | 70.4338
-2 | 0.6925 | 0.00892 | -0.2067 | 77.6345
-1.5 | 0.7509 | 0.00893 | -0.2069 | 84.0873
-1 | 0.8092 | 0.00895 | -0.207 | 90.4134
-0.5 | 0.8671 | 0.00899 | -0.2071 | 96.4516
0 | 0.9237 | 0.00912 | -0.2069 | 101.2829
0.5 | 0.9812 | 0.00917 | -0.2069 | 107.0011
1 | 1.0369 | 0.00932 | -0.2066 | 111.2554
1.5 | 1.0922 | 0.00948 | -0.2063 | 115.211
2 | 1.1474 | 0.00963 | -0.2059 | 119.1485
2.5 | 1.2005 | 0.00987 | -0.2051 | 121.6312
3 | 1.2533 | 0.0101 | -0.2043 | 124.0891
3.5 | 1.3053 | 0.01034 | -0.2033 | 126.2379
4 | 1.3546 | 0.01066 | -0.202 | 127.0732
4.5 | 1.4017 | 0.01102 | -0.2002 | 127.196
5 | 1.4476 | 0.01133 | -0.1981 | 127.767
5.5 | 1.4874 | 0.01174 | -0.195 | 126.6951
6 | 1.5251 | 0.01226 | -0.1917 | 124.3964
6.5 | 1.5616 | 0.01285 | -0.1883 | 121.5253
7 | 1.593 | 0.01306 | -0.1838 | 121.9755
7.5 | 1.628 | 0.01392 | -0.1804 | 116.954
8 | 1.6605 | 0.01493 | -0.1769 | 111.219
8.5 | 1.6907 | 0.01612 | -0.1731 | 104.8821
9 | 1.7188 | 0.0175 | -0.1693 | 98.2171
9.5 | 1.7449 | 0.01909 | -0.1655 | 91.4039
10 | 1.7689 | 0.02091 | -0.1617 | 84.5959
10.5 | 1.7908 | 0.02298 | -0.1579 | 77.9286
11 | 1.8105 | 0.02532 | -0.1541 | 71.5047
11.5 | 1.8282 | 0.02797 | -0.1505 | 65.3629
12 | 1.8437 | 0.03096 | -0.1471 | 59.551
12.5 | 1.8573 | 0.0343 | -0.1438 | 54.1487
13 | 1.8686 | 0.03803 | -0.1407 | 49.1349
13.5 | 1.878 | 0.04216 | -0.1379 | 44.5446
14 | 1.8852 | 0.04672 | -0.1354 | 40.351
14.5 | 1.8904 | 0.05171 | -0.1332 | 36.5577
15 | 1.8928 | 0.05726 | -0.1314 | 33.0562
15.5 | 1.8931 | 0.0633 | -0.1299 | 29.9068
16 | 1.8915 | 0.0698 | -0.1289 | 27.0989
17 | 1.886 | 0.08381 | -0.128 | 22.5033
17.5 | 1.8819 | 0.09128 | -0.1282 | 20.6168
18 | 1.8762 | 0.09914 | -0.1288 | 18.9248
18.5 | 1.8696 | 0.10727 | -0.1299 | 17.4289
19 | 1.8615 | 0.11567 | -0.1315 | 16.0932
19.5 | 1.8534 | 0.12412 | -0.1336 | 14.9323
20 | 1.8499 | 0.13182 | -0.1357 | 14.0335

## 37. Re 750k Mach 0.25 (1)
BIGFOIL.COM POLAR EXPORT
Joukowsky 17.00% thick 7.00% camber
Joukowsky 17.00% thick 7.00% camber |  |  |  | Cl Max: | 2.319 | at alpha= | 14.5 | deg
JavaFoil+Calcfoil stall+Eppler ext transition |  |  |  | L/D Max: | 118.691 | at alpha= | 3.5 | deg
Re: | 750000 |  |  | Cd Min: | 0.00603 | at alpha= | -5 | deg
Mach: | 0.25 |  |  | Cl=0 at alpha= | -8.2222 | deg
|  |  |  | @ Cl=0.1, Cd= | 0.020528
|  |  |  | @ Cl=0.4, Cd= | 0.0067886
|  |  |  | @ Cl=0.6, Cd= | 0.0064591
alpha (deg) | Cl | Cd | Cm | Cl/Cd
-20 | -0.71 | 0.17376 | -0.117 | -4.089
-19.5 | -0.715 | 0.16446 | -0.119 | -4.348
-19 | -0.716 | 0.15458 | -0.121 | -4.633
-18.5 | -0.714 | 0.14575 | -0.122 | -4.897
-18 | -0.708 | 0.13714 | -0.124 | -5.159
-17.5 | -0.698 | 0.12877 | -0.126 | -5.418
-17 | -0.684 | 0.1209 | -0.128 | -5.66
-16.5 | -0.667 | 0.1132 | -0.129 | -5.894
-16 | -0.647 | 0.10609 | -0.131 | -6.098
-15.5 | -0.623 | 0.09908 | -0.133 | -6.289
-15 | -0.596 | 0.09233 | -0.136 | -6.458
-14.5 | -0.566 | 0.08592 | -0.138 | -6.588
-14 | -0.533 | 0.07983 | -0.14 | -6.673
-13.5 | -0.497 | 0.07391 | -0.142 | -6.723
-13 | -0.459 | 0.06822 | -0.145 | -6.724
-12.5 | -0.418 | 0.06273 | -0.147 | -6.669
-12 | -0.376 | 0.05749 | -0.15 | -6.539
-11.5 | -0.332 | 0.05257 | -0.153 | -6.307
-11 | -0.285 | 0.04785 | -0.156 | -5.964
-10.5 | -0.237 | 0.04332 | -0.158 | -5.48
-10 | -0.188 | 0.03907 | -0.161 | -4.807
-9.5 | -0.137 | 0.03498 | -0.164 | -3.911
-9 | -0.084 | 0.03121 | -0.167 | -2.702
-8.5 | -0.03 | 0.0277 | -0.171 | -1.1
-8 | 0.024 | 0.03258 | -0.162 | 0.742
-7.5 | 0.082 | 0.0214 | -0.177 | 3.815
-7 | 0.14 | 0.01859 | -0.181 | 7.526
-6.5 | 0.2 | 0.01589 | -0.184 | 12.586
-6 | 0.262 | 0.01349 | -0.189 | 19.453
-5.5 | 0.328 | 0.01099 | -0.194 | 29.868
-5 | 0.413 | 0.00603 | -0.208 | 68.605
-4.5 | 0.478 | 0.00615 | -0.208 | 77.797
-4 | 0.543 | 0.00631 | -0.208 | 86.083
-3.5 | 0.608 | 0.00648 | -0.209 | 93.753
-3 | 0.675 | 0.00673 | -0.209 | 100.219
-2.5 | 0.739 | 0.00692 | -0.209 | 106.879
-2 | 0.8 | 0.00847 | -0.209 | 94.397
-1.5 | 0.864 | 0.0088 | -0.209 | 98.087
-1 | 0.927 | 0.00912 | -0.209 | 101.603
-0.5 | 0.99 | 0.0091 | -0.208 | 108.801
0 | 1.049 | 0.00964 | -0.208 | 108.819
0.5 | 1.111 | 0.00995 | -0.208 | 111.656
1 | 1.172 | 0.01029 | -0.208 | 113.909
1.5 | 1.233 | 0.01065 | -0.208 | 115.8
2 | 1.293 | 0.01104 | -0.208 | 117.083
2.5 | 1.353 | 0.01147 | -0.207 | 118.008
3 | 1.413 | 0.01191 | -0.207 | 118.569
3.5 | 1.471 | 0.0124 | -0.207 | 118.691
4 | 1.53 | 0.01292 | -0.207 | 118.379
4.5 | 1.587 | 0.01349 | -0.206 | 117.691
5 | 1.644 | 0.01409 | -0.206 | 116.65
5.5 | 1.7 | 0.01474 | -0.206 | 115.31
6 | 1.755 | 0.01541 | -0.205 | 113.87
6.5 | 1.809 | 0.01606 | -0.205 | 112.657
7 | 1.861 | 0.01688 | -0.204 | 110.273
7.5 | 1.912 | 0.01747 | -0.204 | 109.471
8 | 1.961 | 0.01854 | -0.203 | 105.821
8.5 | 2.009 | 0.01972 | -0.203 | 101.838
9 | 2.054 | 0.02104 | -0.202 | 97.617
9.5 | 2.096 | 0.02249 | -0.202 | 93.199
10 | 2.136 | 0.02415 | -0.201 | 88.431
10.5 | 2.172 | 0.02601 | -0.2 | 83.495
11 | 2.205 | 0.02834 | -0.199 | 77.811
11.5 | 2.233 | 0.03106 | -0.199 | 71.889
12 | 2.258 | 0.03412 | -0.198 | 66.186
12.5 | 2.278 | 0.03744 | -0.197 | 60.847
13 | 2.295 | 0.04096 | -0.196 | 56.033
13.5 | 2.308 | 0.04433 | -0.195 | 52.056
14 | 2.315 | 0.04785 | -0.194 | 48.383
14.5 | 2.319 | 0.05141 | -0.193 | 45.107
15 | 2.318 | 0.0551 | -0.192 | 42.06
15.5 | 2.31 | 0.05903 | -0.19 | 39.131
16 | 2.297 | 0.06316 | -0.189 | 36.368
16.5 | 2.279 | 0.06754 | -0.188 | 33.742
17 | 2.255 | 0.07244 | -0.187 | 31.133
17.5 | 2.224 | 0.07761 | -0.186 | 28.655
18 | 2.187 | 0.08335 | -0.184 | 26.242
18.5 | 2.145 | 0.08942 | -0.183 | 23.989
19 | 2.097 | 0.09613 | -0.181 | 21.817
19.5 | 2.045 | 0.10347 | -0.18 | 19.762

## 38. Re 750k Mach 0.25 (2)
BIGFOIL.COM POLAR EXPORT
Joukowsky 17.00% thick 7.00% camber
Joukowsky 17.00% thick 7.00% camber |  |  |  | Cl Max: | 1.8683 | at alpha= | 14.5 | deg
XFOIL ncrit=9 |  |  |  | L/D Max: | 122.729 | at alpha= | 4 | deg
Re: | 750000 |  |  | Cd Min: | 0.14596 | at alpha= | 19.5 | deg
Mach: | 0.25 |  |  | Cl=0 at alpha= | -7.6793 | deg
|  |  |  | @ Cl=0.1, Cd= | 0.011203
|  |  |  | @ Cl=0.4, Cd= | 0.0096747
|  |  |  | @ Cl=0.6, Cd= | 0.0092619
alpha (deg) | Cl | Cd | Cm | Cl/Cd
-16.5 | 0.0098 | 0.14001 | -0.1085 | 0.069995
-16 | 0.0371 | 0.13663 | -0.1114 | 0.27154
-15 | -0.2823 | 0.09212 | -0.1266 | -3.0645
-14.5 | -0.2485 | 0.08539 | -0.1358 | -2.9102
-14 | -0.3319 | 0.06068 | -0.1614 | -5.4697
-13.5 | -0.3302 | 0.0526 | -0.1704 | -6.2776
-13 | -0.3323 | 0.04671 | -0.1744 | -7.1141
-12.5 | -0.3475 | 0.04066 | -0.1772 | -8.5465
-12 | -0.3681 | 0.03491 | -0.1789 | -10.5443
-11.5 | -0.3957 | 0.02945 | -0.1792 | -13.4363
-11 | -0.392 | 0.02338 | -0.186 | -16.7665
-10.5 | -0.344 | 0.01864 | -0.1956 | -18.4549
-10 | -0.2877 | 0.01645 | -0.1993 | -17.4894
-9.5 | -0.2273 | 0.0152 | -0.2012 | -14.9539
-9 | -0.166 | 0.01403 | -0.2029 | -11.8318
-8.5 | -0.1034 | 0.01326 | -0.204 | -7.7979
-8 | -0.0406 | 0.01247 | -0.2052 | -3.2558
-7.5 | 0.0227 | 0.01182 | -0.2062 | 1.9205
-7 | 0.086 | 0.01128 | -0.207 | 7.6241
-6.5 | 0.1492 | 0.01093 | -0.2076 | 13.6505
-6 | 0.2125 | 0.0105 | -0.2084 | 20.2381
-5.5 | 0.2757 | 0.01017 | -0.209 | 27.1091
-5 | 0.3387 | 0.00988 | -0.2096 | 34.2814
-4.5 | 0.4014 | 0.00967 | -0.2101 | 41.5098
-4 | 0.4638 | 0.00949 | -0.2106 | 48.8725
-3.5 | 0.5261 | 0.00935 | -0.211 | 56.2674
-3 | 0.5876 | 0.00928 | -0.2112 | 63.319
-2.5 | 0.6494 | 0.00919 | -0.2116 | 70.6638
-2 | 0.7099 | 0.00921 | -0.2117 | 77.0793
-1.5 | 0.7709 | 0.00918 | -0.2118 | 83.976
-1 | 0.8308 | 0.00924 | -0.2118 | 89.9134
-0.5 | 0.8901 | 0.00931 | -0.2117 | 95.6069
0 | 0.9495 | 0.00938 | -0.2116 | 101.226
0.5 | 1.007 | 0.00954 | -0.2111 | 105.5556
1 | 1.065 | 0.00966 | -0.2108 | 110.2484
1.5 | 1.1217 | 0.00984 | -0.2102 | 113.9939
2 | 1.176 | 0.0101 | -0.2091 | 116.4356
2.5 | 1.2312 | 0.01029 | -0.2083 | 119.6501
3 | 1.2841 | 0.01056 | -0.207 | 121.6004
3.5 | 1.3336 | 0.01091 | -0.2051 | 122.2365
4 | 1.3807 | 0.01125 | -0.2027 | 122.7289
5 | 1.4648 | 0.01213 | -0.1962 | 120.7585
5.5 | 1.503 | 0.01278 | -0.1925 | 117.6056
6 | 1.5431 | 0.01341 | -0.1893 | 115.0708
6.5 | 1.5816 | 0.01415 | -0.1859 | 111.7739
7 | 1.6174 | 0.01498 | -0.1823 | 107.9706
7.5 | 1.6442 | 0.01582 | -0.1772 | 103.9317
8 | 1.6746 | 0.01723 | -0.1731 | 97.1909
8.5 | 1.7027 | 0.01887 | -0.1691 | 90.2332
9 | 1.7301 | 0.02067 | -0.1652 | 83.701
9.5 | 1.7557 | 0.0227 | -0.1613 | 77.3436
10 | 1.778 | 0.02506 | -0.1574 | 70.9497
10.5 | 1.7981 | 0.02776 | -0.1535 | 64.7731
11 | 1.8157 | 0.03081 | -0.1499 | 58.9322
11.5 | 1.8305 | 0.0343 | -0.1463 | 53.3673
12 | 1.843 | 0.03818 | -0.143 | 48.2713
12.5 | 1.8527 | 0.04256 | -0.14 | 43.5315
14 | 1.8672 | 0.05862 | -0.1329 | 31.8526
14.5 | 1.8683 | 0.0649 | -0.1313 | 28.7874
15 | 1.8661 | 0.07184 | -0.1302 | 25.9758
15.5 | 1.8623 | 0.07923 | -0.1296 | 23.505
16.5 | 1.8527 | 0.09494 | -0.1297 | 19.5144
17 | 1.8464 | 0.10328 | -0.1305 | 17.8776
17.5 | 1.8401 | 0.11173 | -0.1318 | 16.4692
18 | 1.8335 | 0.12028 | -0.1335 | 15.2436
18.5 | 1.827 | 0.12886 | -0.1357 | 14.1782
19 | 1.8195 | 0.13761 | -0.1385 | 13.2221
19.5 | 1.8144 | 0.14596 | -0.1414 | 12.4308

## 39. Re 750k Mach 0.50 (1)
BIGFOIL.COM POLAR EXPORT
Joukowsky 17.00% thick 7.00% camber
Joukowsky 17.00% thick 7.00% camber |  |  |  | Cl Max: | 2.187 | at alpha= | 10 | deg
JavaFoil+Calcfoil stall+Eppler ext transition |  |  |  | L/D Max: | 107.759 | at alpha= | 1.5 | deg
Re: | 750000 |  |  | Cd Min: | 0.00688 | at alpha= | -3.5 | deg
Mach: | 0.5 |  |  | Cl=0 at alpha= | -8.2241 | deg
|  |  |  | @ Cl=0.1, Cd= | 0.030583
|  |  |  | @ Cl=0.4, Cd= | 0.01656
|  |  |  | @ Cl=0.6, Cd= | 0.010181
alpha (deg) | Cl | Cd | Cm | Cl/Cd
-20 | -0.697 | 0.21172 | -0.133 | -3.293
-19.5 | -0.667 | 0.20865 | -0.131 | -3.195
-19 | -0.637 | 0.20433 | -0.131 | -3.118
-18.5 | -0.608 | 0.19969 | -0.131 | -3.043
-18 | -0.577 | 0.19572 | -0.128 | -2.948
-17.5 | -0.547 | 0.18423 | -0.128 | -2.972
-17 | -0.518 | 0.18095 | -0.128 | -2.862
-16.5 | -0.488 | 0.17377 | -0.125 | -2.806
-16 | -0.458 | 0.16931 | -0.126 | -2.705
-15.5 | -0.428 | 0.16318 | -0.122 | -2.622
-15 | -0.398 | 0.15651 | -0.123 | -2.545
-14.5 | -0.368 | 0.15183 | -0.119 | -2.426
-14 | -0.339 | 0.14999 | -0.119 | -2.259
-13.5 | -0.309 | 0.13895 | -0.116 | -2.224
-13 | -0.28 | 0.13147 | -0.115 | -2.127
-12.5 | -0.25 | 0.12381 | -0.111 | -2.019
-12 | -0.22 | 0.11928 | -0.107 | -1.848
-11.5 | -0.191 | 0.09824 | -0.105 | -1.945
-11 | -0.244 | 0.0782 | -0.137 | -3.116
-10.5 | -0.222 | 0.06718 | -0.148 | -3.312
-10 | -0.184 | 0.05897 | -0.155 | -3.125
-9.5 | -0.138 | 0.052 | -0.161 | -2.655
-9 | -0.087 | 0.0459 | -0.167 | -1.891
-8.5 | -0.032 | 0.04052 | -0.173 | -0.784
-8 | 0.026 | 0.03573 | -0.177 | 0.732
-7.5 | 0.086 | 0.03141 | -0.182 | 2.751
-7 | 0.149 | 0.02769 | -0.187 | 5.369
-6.5 | 0.213 | 0.02415 | -0.191 | 8.817
-6 | 0.279 | 0.02122 | -0.196 | 13.144
-5.5 | 0.347 | 0.0184 | -0.2 | 18.835
-5 | 0.417 | 0.01597 | -0.205 | 26.077
-4.5 | 0.489 | 0.01384 | -0.209 | 35.334
-4 | 0.566 | 0.01162 | -0.215 | 48.66
-3.5 | 0.678 | 0.00688 | -0.233 | 98.656
-3 | 0.754 | 0.00857 | -0.233 | 87.984
-2.5 | 0.826 | 0.0093 | -0.232 | 88.863
-2 | 0.893 | 0.00959 | -0.232 | 93.117
-1.5 | 0.963 | 0.0099 | -0.232 | 97.281
-1 | 1.034 | 0.01026 | -0.232 | 100.757
-0.5 | 1.104 | 0.01064 | -0.232 | 103.785
0 | 1.163 | 0.01112 | -0.232 | 104.576
0.5 | 1.23 | 0.01158 | -0.231 | 106.257
1 | 1.297 | 0.01208 | -0.231 | 107.368
1.5 | 1.364 | 0.01266 | -0.231 | 107.759
2 | 1.429 | 0.01327 | -0.231 | 107.746
2.5 | 1.494 | 0.01393 | -0.23 | 107.289
3 | 1.558 | 0.01466 | -0.23 | 106.282
3.5 | 1.621 | 0.01545 | -0.229 | 104.921
4 | 1.683 | 0.01633 | -0.229 | 103.067
4.5 | 1.744 | 0.01731 | -0.229 | 100.776
5 | 1.803 | 0.01837 | -0.228 | 98.195
5.5 | 1.861 | 0.01953 | -0.227 | 95.3
6 | 1.917 | 0.02083 | -0.227 | 91.99
6.5 | 1.97 | 0.0222 | -0.226 | 88.706
7 | 2.02 | 0.02393 | -0.225 | 84.387
7.5 | 2.066 | 0.02588 | -0.225 | 79.831
8 | 2.107 | 0.02787 | -0.224 | 75.609
8.5 | 2.142 | 0.03061 | -0.223 | 69.965
9 | 2.169 | 0.03389 | -0.222 | 63.987
9.5 | 2.185 | 0.03825 | -0.22 | 57.123
10 | 2.187 | 0.04387 | -0.219 | 49.855
10.5 | 2.171 | 0.05083 | -0.217 | 42.706
11 | 2.129 | 0.05879 | -0.215 | 36.222
11.5 | 2.041 | 0.06816 | -0.212 | 29.948
12 | 1.848 | 0.08096 | -0.209 | 22.824
12.5 | 1.148 | 0.12625 | -0.103 | 9.09
13 | 1.176 | 0.13825 | -0.112 | 8.505
13.5 | 1.205 | 0.15196 | -0.119 | 7.927
14 | 1.232 | 0.15878 | -0.123 | 7.76
14.5 | 1.261 | 0.16752 | -0.129 | 7.527
15 | 1.29 | 0.17823 | -0.133 | 7.236

## 40. Re 750k Mach 0.50 (2)
BIGFOIL.COM POLAR EXPORT
Joukowsky 17.00% thick 7.00% camber
Joukowsky 17.00% thick 7.00% camber |  |  |  | Cl Max: | 1.8041 | at alpha= | 11.5 | deg
XFOIL ncrit=9 |  |  |  | L/D Max: | 101.418 | at alpha= | 1.5 | deg
Re: | 750000 |  |  | Cd Min: | 0.21885 | at alpha= | -19.5 | deg
Mach: | 0.5 |  |  | Cl=0 at alpha= | -7.2104 | deg
|  |  |  | @ Cl=0.1, Cd= | 0.01473
|  |  |  | @ Cl=0.4, Cd= | 0.011361
|  |  |  | @ Cl=0.6, Cd= | 0.010601
alpha (deg) | Cl | Cd | Cm | Cl/Cd
-19.5 | -0.2559 | 0.21885 | -0.0609 | -1.1693
-19 | -0.2179 | 0.21036 | -0.0695 | -1.0358
-18.5 | -0.1903 | 0.19902 | -0.0796 | -0.95619
-18 | -0.1461 | 0.19205 | -0.0873 | -0.76074
-17.5 | -0.1112 | 0.18365 | -0.0956 | -0.6055
-17 | -0.0766 | 0.17316 | -0.1062 | -0.44237
-16.5 | -0.0284 | 0.16627 | -0.1149 | -0.17081
-16 | 0.0071 | 0.15608 | -0.1264 | 0.045489
-15.5 | 0.0457 | 0.14746 | -0.1353 | 0.30991
-15 | 0.0898 | 0.14139 | -0.1426 | 0.63512
-14.5 | 0.1098 | 0.13219 | -0.149 | 0.83062
-14 | 0.1309 | 0.1253 | -0.1531 | 1.0447
-13.5 | 0.1326 | 0.11597 | -0.1571 | 1.1434
-13 | 0.1665 | 0.11301 | -0.1587 | 1.4733
-12.5 | 0.182 | 0.10676 | -0.1615 | 1.7048
-12 | 0.1767 | 0.09739 | -0.1654 | 1.8144
-11.5 | 0.205 | 0.09396 | -0.1667 | 2.1818
-10.5 | 0.217 | 0.08066 | -0.1721 | 2.6903
-10 | 0.1813 | 0.06935 | -0.1772 | 2.6143
-9.5 | 0.0693 | 0.05212 | -0.1875 | 1.3296
-9 | 0.0514 | 0.0456 | -0.1905 | 1.1272
-8.5 | -0.0022 | 0.03725 | -0.194 | -0.05906
-8 | -0.0499 | 0.0302 | -0.1967 | -1.6523
-7.5 | -0.0413 | 0.02234 | -0.2094 | -1.8487
-7 | 0.03 | 0.0165 | -0.2235 | 1.8182
-6.5 | 0.1083 | 0.01452 | -0.2274 | 7.4587
-6 | 0.1869 | 0.01328 | -0.2295 | 14.0738
-5.5 | 0.2645 | 0.01237 | -0.2308 | 21.3824
-5 | 0.3413 | 0.01175 | -0.2316 | 29.0468
-4.5 | 0.4168 | 0.01125 | -0.232 | 37.0489
-4 | 0.4914 | 0.01092 | -0.2324 | 45
-3.5 | 0.5644 | 0.01069 | -0.2324 | 52.797
-3 | 0.6368 | 0.01051 | -0.2324 | 60.5899
-2.5 | 0.7075 | 0.01045 | -0.2322 | 67.7033
-2 | 0.7772 | 0.0104 | -0.2318 | 74.7308
-1.5 | 0.8455 | 0.01044 | -0.2312 | 80.9866
-1 | 0.9113 | 0.01057 | -0.2301 | 86.2157
-0.5 | 0.9766 | 0.01067 | -0.229 | 91.5276
0 | 1.0389 | 0.01087 | -0.2273 | 95.575
0.5 | 1.0957 | 0.01115 | -0.2247 | 98.2691
1 | 1.1495 | 0.01141 | -0.2214 | 100.745
1.5 | 1.2018 | 0.01185 | -0.2181 | 101.4177
2.5 | 1.3026 | 0.01302 | -0.2109 | 100.0461
3 | 1.351 | 0.01377 | -0.2072 | 98.1118
4 | 1.4394 | 0.01581 | -0.1989 | 91.0436
4.5 | 1.4836 | 0.01701 | -0.1949 | 87.2193
5 | 1.5246 | 0.01845 | -0.1907 | 82.6341
5.5 | 1.5621 | 0.0202 | -0.1863 | 77.3317
6 | 1.596 | 0.02226 | -0.1817 | 71.6981
6.5 | 1.6302 | 0.0245 | -0.1774 | 66.5388
7 | 1.6629 | 0.02702 | -0.1732 | 61.5433
7.5 | 1.6925 | 0.02992 | -0.1691 | 56.5675
8 | 1.7198 | 0.03313 | -0.1652 | 51.9107
8.5 | 1.7375 | 0.03659 | -0.1603 | 47.4857
9 | 1.7567 | 0.04094 | -0.1564 | 42.9091
9.5 | 1.7727 | 0.04576 | -0.1529 | 38.7391
10 | 1.7853 | 0.05115 | -0.1497 | 34.9032
10.5 | 1.7941 | 0.05714 | -0.1468 | 31.3983
11 | 1.8007 | 0.06364 | -0.1445 | 28.2951
11.5 | 1.8041 | 0.07072 | -0.1426 | 25.5105
12 | 1.8041 | 0.07847 | -0.1412 | 22.991
12.5 | 1.8024 | 0.08668 | -0.1405 | 20.7937
13 | 1.7991 | 0.09533 | -0.1403 | 18.8723
13.5 | 1.7938 | 0.10446 | -0.1408 | 17.1721
14 | 1.7887 | 0.11377 | -0.142 | 15.7221
14.5 | 1.784 | 0.12319 | -0.1437 | 14.4817
15 | 1.7799 | 0.13268 | -0.146 | 13.415
15.5 | 1.7759 | 0.14228 | -0.149 | 12.4817
16 | 1.7725 | 0.15192 | -0.1524 | 11.6673
16.5 | 1.7696 | 0.1616 | -0.1564 | 10.9505

## 41. Re 1M Mach 0.00 (1)
BIGFOIL.COM POLAR EXPORT
Joukowsky 17.00% thick 7.00% camber
Joukowsky 17.00% thick 7.00% camber |  |  |  | Cl Max: | 2.382 | at alpha= | 16.5 | deg
JavaFoil+Calcfoil stall+Eppler ext transition |  |  |  | L/D Max: | 129.741 | at alpha= | 1 | deg
Re: | 1000000 |  |  | Cd Min: | 0.00548 | at alpha= | -6 | deg
Mach: | 0 |  |  | Cl=0 at alpha= | -8.2273 | deg
|  |  |  | @ Cl=0.1, Cd= | 0.015578
|  |  |  | @ Cl=0.4, Cd= | 0.0056386
|  |  |  | @ Cl=0.6, Cd= | 0.0061706
alpha (deg) | Cl | Cd | Cm | Cl/Cd
-20 | -0.867 | 0.14352 | -0.126 | -6.038
-19.5 | -0.851 | 0.13624 | -0.127 | -6.246
-19 | -0.833 | 0.12896 | -0.128 | -6.461
-18.5 | -0.813 | 0.122 | -0.13 | -6.668
-18 | -0.792 | 0.11536 | -0.131 | -6.862
-17.5 | -0.768 | 0.10875 | -0.132 | -7.06
-17 | -0.742 | 0.10229 | -0.134 | -7.252
-16.5 | -0.714 | 0.09616 | -0.136 | -7.424
-16 | -0.684 | 0.08999 | -0.137 | -7.6
-15.5 | -0.652 | 0.08422 | -0.139 | -7.742
-15 | -0.618 | 0.07858 | -0.141 | -7.867
-14.5 | -0.582 | 0.07314 | -0.143 | -7.96
-14 | -0.544 | 0.06779 | -0.145 | -8.029
-13.5 | -0.505 | 0.06265 | -0.147 | -8.058
-13 | -0.464 | 0.05773 | -0.149 | -8.032
-12.5 | -0.421 | 0.05293 | -0.151 | -7.956
-12 | -0.377 | 0.04848 | -0.153 | -7.776
-11.5 | -0.331 | 0.04406 | -0.156 | -7.523
-11 | -0.285 | 0.03998 | -0.158 | -7.117
-10.5 | -0.236 | 0.03588 | -0.161 | -6.585
-10 | -0.187 | 0.03213 | -0.163 | -5.808
-9.5 | -0.136 | 0.02859 | -0.166 | -4.749
-9 | -0.084 | 0.02538 | -0.169 | -3.295
-8.5 | -0.03 | 0.02222 | -0.172 | -1.359
-8 | 0.025 | 0.01927 | -0.175 | 1.279
-7.5 | 0.081 | 0.01643 | -0.178 | 4.933
-7 | 0.139 | 0.01383 | -0.182 | 10.061
-6.5 | 0.2 | 0.01104 | -0.187 | 18.115
-6 | 0.275 | 0.00548 | -0.201 | 50.297
-5.5 | 0.338 | 0.00555 | -0.201 | 60.932
-5 | 0.401 | 0.00564 | -0.202 | 71.048
-4.5 | 0.463 | 0.00577 | -0.202 | 80.289
-4 | 0.526 | 0.00592 | -0.202 | 88.821
-3.5 | 0.589 | 0.00615 | -0.202 | 95.807
-3 | 0.653 | 0.00627 | -0.202 | 104.135
-2.5 | 0.716 | 0.00653 | -0.202 | 109.63
-2 | 0.775 | 0.00778 | -0.202 | 99.576
-1.5 | 0.837 | 0.00806 | -0.202 | 103.833
-1 | 0.898 | 0.00833 | -0.202 | 107.781
-0.5 | 0.959 | 0.00875 | -0.203 | 109.628
0 | 1.021 | 0.0091 | -0.203 | 112.136
0.5 | 1.079 | 0.00883 | -0.202 | 122.236
1 | 1.138 | 0.00877 | -0.202 | 129.741
1.5 | 1.198 | 0.00969 | -0.202 | 123.626
2 | 1.257 | 0.01004 | -0.202 | 125.233
2.5 | 1.315 | 0.0104 | -0.201 | 126.506
3 | 1.373 | 0.01077 | -0.201 | 127.57
3.5 | 1.431 | 0.01118 | -0.201 | 128.017
4 | 1.488 | 0.01163 | -0.201 | 127.978
4.5 | 1.545 | 0.0121 | -0.201 | 127.665
5 | 1.6 | 0.01261 | -0.2 | 126.885
5.5 | 1.655 | 0.01314 | -0.2 | 125.962
6 | 1.71 | 0.01369 | -0.2 | 124.847
6.5 | 1.763 | 0.01416 | -0.199 | 124.466
7 | 1.815 | 0.01484 | -0.199 | 122.337
7.5 | 1.866 | 0.01526 | -0.198 | 122.307
8 | 1.916 | 0.01612 | -0.198 | 118.813
8.5 | 1.963 | 0.01709 | -0.197 | 114.909
9 | 2.01 | 0.01814 | -0.197 | 110.803
9.5 | 2.054 | 0.0193 | -0.196 | 106.407
10 | 2.096 | 0.02059 | -0.196 | 101.757
10.5 | 2.135 | 0.02203 | -0.195 | 96.94
11 | 2.172 | 0.02362 | -0.195 | 91.968
11.5 | 2.207 | 0.02537 | -0.194 | 86.971
12 | 2.239 | 0.02737 | -0.193 | 81.8
12.5 | 2.267 | 0.02969 | -0.192 | 76.343
13 | 2.292 | 0.03242 | -0.191 | 70.674
13.5 | 2.314 | 0.03519 | -0.191 | 65.747
14 | 2.332 | 0.03795 | -0.19 | 61.467
14.5 | 2.349 | 0.04066 | -0.189 | 57.763
15 | 2.362 | 0.04341 | -0.188 | 54.417
15.5 | 2.372 | 0.04623 | -0.187 | 51.308
16 | 2.378 | 0.04918 | -0.186 | 48.366
16.5 | 2.382 | 0.05219 | -0.185 | 45.639
17 | 2.382 | 0.05544 | -0.184 | 42.965
17.5 | 2.378 | 0.05883 | -0.183 | 40.417
18 | 2.37 | 0.06245 | -0.183 | 37.951
18.5 | 2.359 | 0.06619 | -0.182 | 35.645
19 | 2.346 | 0.07015 | -0.181 | 33.436
19.5 | 2.329 | 0.07451 | -0.179 | 31.259
20 | 2.308 | 0.07917 | -0.178 | 29.156

## 42. Re 1M Mach 0.00 (2)
BIGFOIL.COM POLAR EXPORT
Joukowsky 17.00% thick 7.00% camber
Joukowsky 17.00% thick 7.00% camber |  |  |  | Cl Max: | 1.9271 | at alpha= | 16 | deg
XFOIL ncrit=9 |  |  |  | L/D Max: | 139.425 | at alpha= | 5 | deg
Re: | 1000000 |  |  | Cd Min: | 0.20323 | at alpha= | -20 | deg
Mach: | 0 |  |  | Cl=0 at alpha= | -7.8173 | deg
|  |  |  | @ Cl=0.1, Cd= | 0.0096094
|  |  |  | @ Cl=0.4, Cd= | 0.0084763
|  |  |  | @ Cl=0.6, Cd= | 0.0081936
alpha (deg) | Cl | Cd | Cm | Cl/Cd
-20 | -0.3006 | 0.20323 | -0.0461 | -1.4791
-18.5 | -0.5652 | 0.1174 | -0.0831 | -4.8143
-18 | -0.5569 | 0.10834 | -0.0915 | -5.1403
-17.5 | -0.57 | 0.09623 | -0.1017 | -5.9233
-17 | -0.5823 | 0.08479 | -0.1117 | -6.8676
-16.5 | -0.5657 | 0.07744 | -0.1202 | -7.305
-16 | -0.5552 | 0.06903 | -0.1297 | -8.0429
-15.5 | -0.5338 | 0.05997 | -0.1429 | -8.9011
-15 | -0.5068 | 0.051 | -0.1578 | -9.9373
-14.5 | -0.4967 | 0.04348 | -0.168 | -11.4236
-14 | -0.5182 | 0.03685 | -0.1714 | -14.0624
-13.5 | -0.5622 | 0.03021 | -0.1716 | -18.6097
-13 | -0.5732 | 0.02337 | -0.1776 | -24.5272
-12.5 | -0.5357 | 0.01793 | -0.1875 | -29.8773
-12 | -0.4846 | 0.01617 | -0.1904 | -29.9691
-11.5 | -0.4298 | 0.01514 | -0.1919 | -28.3884
-11 | -0.3742 | 0.01394 | -0.1938 | -26.8436
-10.5 | -0.3167 | 0.01325 | -0.1948 | -23.9019
-10 | -0.2588 | 0.0124 | -0.1962 | -20.871
-9.5 | -0.2 | 0.01189 | -0.197 | -16.8209
-9 | -0.141 | 0.01125 | -0.1981 | -12.5333
-8.5 | -0.0814 | 0.01074 | -0.1991 | -7.5791
-8 | -0.022 | 0.01039 | -0.1998 | -2.1174
-7.5 | 0.0382 | 0.00993 | -0.2007 | 3.8469
-7 | 0.0978 | 0.00962 | -0.2014 | 10.1663
-6.5 | 0.1581 | 0.00933 | -0.2021 | 16.9453
-6 | 0.2177 | 0.00911 | -0.2027 | 23.8968
-5.5 | 0.2781 | 0.00884 | -0.2035 | 31.4593
-5 | 0.3376 | 0.00867 | -0.204 | 38.9389
-4.5 | 0.3978 | 0.00848 | -0.2046 | 46.9104
-4 | 0.4571 | 0.00838 | -0.2051 | 54.5465
-3.5 | 0.5168 | 0.00826 | -0.2056 | 62.5666
-3 | 0.5759 | 0.00821 | -0.2059 | 70.1462
-2.5 | 0.6348 | 0.00817 | -0.2063 | 77.6989
-2 | 0.6937 | 0.00814 | -0.2066 | 85.2211
-1.5 | 0.7514 | 0.00819 | -0.2067 | 91.746
-1 | 0.8102 | 0.00818 | -0.207 | 99.0465
-0.5 | 0.8673 | 0.00825 | -0.207 | 105.1273
0 | 0.925 | 0.0083 | -0.2071 | 111.4458
0.5 | 0.9817 | 0.0084 | -0.2071 | 116.869
1.5 | 1.0936 | 0.00866 | -0.2067 | 126.2818
2 | 1.1481 | 0.00885 | -0.2063 | 129.7288
2.5 | 1.2015 | 0.00907 | -0.2057 | 132.4697
3 | 1.2555 | 0.00925 | -0.2052 | 135.7297
3.5 | 1.3072 | 0.00951 | -0.2043 | 137.4553
4 | 1.3566 | 0.00984 | -0.203 | 137.8659
4.5 | 1.4068 | 0.0101 | -0.2019 | 139.2871
5 | 1.4542 | 0.01043 | -0.2003 | 139.4247
5.5 | 1.4949 | 0.01082 | -0.1974 | 138.1608
6 | 1.5325 | 0.01131 | -0.194 | 135.4996
6.5 | 1.572 | 0.0118 | -0.1911 | 133.2203
7 | 1.6104 | 0.01233 | -0.1882 | 130.6083
7.5 | 1.6404 | 0.01269 | -0.1837 | 129.2671
8 | 1.6734 | 0.01361 | -0.1802 | 122.9537
8.5 | 1.7045 | 0.01468 | -0.1765 | 116.1104
9 | 1.7336 | 0.01591 | -0.1728 | 108.9629
9.5 | 1.7608 | 0.01733 | -0.169 | 101.6042
10 | 1.7861 | 0.01895 | -0.1652 | 94.2533
10.5 | 1.8093 | 0.0208 | -0.1614 | 86.9856
11 | 1.8303 | 0.0229 | -0.1576 | 79.9258
11.5 | 1.8492 | 0.02527 | -0.1539 | 73.1777
12 | 1.8659 | 0.02797 | -0.1503 | 66.7108
12.5 | 1.8804 | 0.031 | -0.1469 | 60.6581
13 | 1.8931 | 0.03438 | -0.1437 | 55.064
13.5 | 1.9038 | 0.03814 | -0.1406 | 49.9161
14 | 1.9124 | 0.04229 | -0.1379 | 45.2211
14.5 | 1.9191 | 0.04686 | -0.1354 | 40.9539
15 | 1.9241 | 0.05183 | -0.1333 | 37.1233
15.5 | 1.9266 | 0.05732 | -0.1315 | 33.6113
16 | 1.9271 | 0.06327 | -0.1301 | 30.4584
16.5 | 1.926 | 0.06966 | -0.1291 | 27.6486
17.5 | 1.9218 | 0.08332 | -0.1283 | 23.0653
18 | 1.9188 | 0.09055 | -0.1285 | 21.1905
18.5 | 1.9143 | 0.09813 | -0.1291 | 19.5078
19 | 1.907 | 0.10625 | -0.1301 | 17.9482
19.5 | 1.8991 | 0.11451 | -0.1317 | 16.5846
20 | 1.8948 | 0.12222 | -0.1334 | 15.5032

## 43. Re 1M Mach 0.10 (1)
BIGFOIL.COM POLAR EXPORT
Joukowsky 17.00% thick 7.00% camber
Joukowsky 17.00% thick 7.00% camber |  |  |  | Cl Max: | 2.372 | at alpha= | 16.5 | deg
JavaFoil+Calcfoil stall+Eppler ext transition |  |  |  | L/D Max: | 129.46 | at alpha= | 1 | deg
Re: | 1000000 |  |  | Cd Min: | 0.00556 | at alpha= | -5.5 | deg
Mach: | 0.1 |  |  | Cl=0 at alpha= | -8.2273 | deg
|  |  |  | @ Cl=0.1, Cd= | 0.016018
|  |  |  | @ Cl=0.4, Cd= | 0.0056457
|  |  |  | @ Cl=0.6, Cd= | 0.0061658
alpha (deg) | Cl | Cd | Cm | Cl/Cd
-20 | -0.851 | 0.14634 | -0.125 | -5.813
-19.5 | -0.837 | 0.13874 | -0.126 | -6.032
-19 | -0.821 | 0.13131 | -0.128 | -6.253
-18.5 | -0.803 | 0.12426 | -0.129 | -6.464
-18 | -0.783 | 0.11731 | -0.131 | -6.675
-17.5 | -0.761 | 0.11064 | -0.132 | -6.875
-17 | -0.736 | 0.10413 | -0.134 | -7.069
-16.5 | -0.709 | 0.09789 | -0.135 | -7.246
-16 | -0.68 | 0.09159 | -0.137 | -7.429
-15.5 | -0.649 | 0.0857 | -0.139 | -7.577
-15 | -0.616 | 0.07999 | -0.141 | -7.703
-14.5 | -0.581 | 0.07445 | -0.142 | -7.803
-14 | -0.544 | 0.06901 | -0.144 | -7.876
-13.5 | -0.504 | 0.06377 | -0.146 | -7.909
-13 | -0.464 | 0.05877 | -0.149 | -7.889
-12.5 | -0.421 | 0.05392 | -0.151 | -7.812
-12 | -0.377 | 0.04937 | -0.153 | -7.641
-11.5 | -0.332 | 0.04489 | -0.156 | -7.391
-11 | -0.285 | 0.04064 | -0.158 | -7.013
-10.5 | -0.237 | 0.03658 | -0.161 | -6.471
-10 | -0.187 | 0.03278 | -0.163 | -5.705
-9.5 | -0.136 | 0.0292 | -0.166 | -4.66
-9 | -0.084 | 0.02586 | -0.169 | -3.242
-8.5 | -0.03 | 0.02269 | -0.172 | -1.334
-8 | 0.025 | 0.01975 | -0.175 | 1.252
-7.5 | 0.081 | 0.01688 | -0.179 | 4.81
-7 | 0.139 | 0.01425 | -0.182 | 9.79
-6.5 | 0.2 | 0.01179 | -0.187 | 16.973
-6 | 0.267 | 0.00962 | -0.195 | 27.773
-5.5 | 0.34 | 0.00556 | -0.202 | 61.127
-5 | 0.403 | 0.00565 | -0.203 | 71.301
-4.5 | 0.466 | 0.00578 | -0.203 | 80.577
-4 | 0.529 | 0.00593 | -0.203 | 89.131
-3.5 | 0.592 | 0.00614 | -0.203 | 96.299
-3 | 0.657 | 0.00635 | -0.203 | 103.442
-2.5 | 0.719 | 0.00654 | -0.203 | 109.925
-2 | 0.779 | 0.00781 | -0.203 | 99.727
-1.5 | 0.841 | 0.0081 | -0.203 | 103.825
-1 | 0.902 | 0.00836 | -0.203 | 107.917
-0.5 | 0.964 | 0.00879 | -0.204 | 109.718
0 | 1.026 | 0.00915 | -0.204 | 112.091
0.5 | 1.084 | 0.00888 | -0.203 | 121.997
1 | 1.144 | 0.00883 | -0.203 | 129.46
1.5 | 1.203 | 0.00975 | -0.203 | 123.411
2 | 1.263 | 0.0101 | -0.203 | 124.978
2.5 | 1.321 | 0.01047 | -0.202 | 126.212
3 | 1.38 | 0.01085 | -0.202 | 127.191
3.5 | 1.438 | 0.01127 | -0.202 | 127.597
4 | 1.495 | 0.01172 | -0.202 | 127.515
4.5 | 1.551 | 0.0122 | -0.201 | 127.176
5 | 1.607 | 0.01272 | -0.201 | 126.332
5.5 | 1.663 | 0.01328 | -0.201 | 125.245
6 | 1.717 | 0.01385 | -0.201 | 123.978
6.5 | 1.771 | 0.01433 | -0.2 | 123.561
7 | 1.823 | 0.01501 | -0.2 | 121.429
7.5 | 1.874 | 0.01546 | -0.199 | 121.176
8 | 1.923 | 0.01636 | -0.199 | 117.534
8.5 | 1.971 | 0.01733 | -0.198 | 113.724
9 | 2.017 | 0.01841 | -0.198 | 109.541
9.5 | 2.061 | 0.01963 | -0.197 | 105.008
10 | 2.102 | 0.02095 | -0.197 | 100.37
10.5 | 2.142 | 0.02243 | -0.196 | 95.487
11 | 2.179 | 0.02409 | -0.195 | 90.453
11.5 | 2.212 | 0.02594 | -0.195 | 85.282
12 | 2.243 | 0.02796 | -0.194 | 80.235
12.5 | 2.27 | 0.03045 | -0.193 | 74.562
13 | 2.294 | 0.0333 | -0.192 | 68.89
13.5 | 2.315 | 0.03611 | -0.191 | 64.118
14 | 2.333 | 0.0389 | -0.19 | 59.974
14.5 | 2.348 | 0.04168 | -0.19 | 56.327
15 | 2.36 | 0.04454 | -0.189 | 52.979
15.5 | 2.367 | 0.04749 | -0.188 | 49.84
16 | 2.371 | 0.05046 | -0.187 | 46.993
16.5 | 2.372 | 0.05367 | -0.186 | 44.198
17 | 2.37 | 0.05703 | -0.185 | 41.552
17.5 | 2.362 | 0.06059 | -0.184 | 38.992
18 | 2.352 | 0.06438 | -0.183 | 36.525
18.5 | 2.337 | 0.06837 | -0.182 | 34.187
19 | 2.32 | 0.07266 | -0.181 | 31.93
19.5 | 2.3 | 0.07722 | -0.18 | 29.783
20 | 2.275 | 0.08208 | -0.179 | 27.714

## 44. Re 1M Mach 0.10 (2)
BIGFOIL.COM POLAR EXPORT
Joukowsky 17.00% thick 7.00% camber
Joukowsky 17.00% thick 7.00% camber |  |  |  | Cl Max: | 1.9235 | at alpha= | 16 | deg
XFOIL ncrit=9 |  |  |  | L/D Max: | 138.397 | at alpha= | 5 | deg
Re: | 1000000 |  |  | Cd Min: | 0.12675 | at alpha= | 20 | deg
Mach: | 0.1 |  |  | Cl=0 at alpha= | -7.8007 | deg
|  |  |  | @ Cl=0.1, Cd= | 0.0096848
|  |  |  | @ Cl=0.4, Cd= | 0.0085282
|  |  |  | @ Cl=0.6, Cd= | 0.0082391
alpha (deg) | Cl | Cd | Cm | Cl/Cd
-18 | -0.513 | 0.11592 | -0.0884 | -4.4255
-17.5 | -0.5289 | 0.10326 | -0.0985 | -5.122
-17 | -0.5491 | 0.09045 | -0.1092 | -6.0708
-16.5 | -0.5438 | 0.08121 | -0.1188 | -6.6962
-16 | -0.5311 | 0.07325 | -0.1276 | -7.2505
-15.5 | -0.5126 | 0.06398 | -0.1405 | -8.0119
-15 | -0.4891 | 0.05451 | -0.1553 | -8.9727
-14 | -0.4835 | 0.0403 | -0.1713 | -11.9975
-13.5 | -0.5129 | 0.03388 | -0.1732 | -15.1387
-13 | -0.5522 | 0.02716 | -0.1746 | -20.3314
-12.5 | -0.5364 | 0.02106 | -0.1826 | -25.4701
-12 | -0.4899 | 0.01684 | -0.1908 | -29.0914
-11.5 | -0.4355 | 0.01556 | -0.1928 | -27.9884
-11 | -0.3795 | 0.01431 | -0.1947 | -26.5199
-10.5 | -0.3218 | 0.01349 | -0.1959 | -23.8547
-10 | -0.2633 | 0.01263 | -0.1972 | -20.8472
-9.5 | -0.204 | 0.01203 | -0.1981 | -16.9576
-9 | -0.1444 | 0.01139 | -0.1992 | -12.6778
-8.5 | -0.0843 | 0.01092 | -0.2 | -7.7198
-8 | -0.0242 | 0.01047 | -0.2009 | -2.3114
-7.5 | 0.0365 | 0.01001 | -0.2018 | 3.6464
-7 | 0.0967 | 0.0097 | -0.2025 | 9.9691
-6.5 | 0.1574 | 0.00942 | -0.2031 | 16.7091
-6 | 0.2177 | 0.00915 | -0.2038 | 23.7923
-5.5 | 0.2785 | 0.00888 | -0.2045 | 31.3626
-5 | 0.3386 | 0.00871 | -0.205 | 38.8749
-4.5 | 0.3991 | 0.00853 | -0.2056 | 46.7878
-4 | 0.459 | 0.00841 | -0.2061 | 54.5779
-3.5 | 0.5189 | 0.00831 | -0.2065 | 62.4428
-3 | 0.5786 | 0.00825 | -0.2069 | 70.1333
-2.5 | 0.6376 | 0.00822 | -0.2072 | 77.5669
-2 | 0.6971 | 0.00819 | -0.2075 | 85.116
-1.5 | 0.7551 | 0.00823 | -0.2076 | 91.7497
-1 | 0.8143 | 0.00821 | -0.2079 | 99.1839
-0.5 | 0.872 | 0.00828 | -0.208 | 105.314
0 | 0.9295 | 0.00836 | -0.208 | 111.1842
0.5 | 0.9869 | 0.00844 | -0.208 | 116.9313
1 | 1.0425 | 0.00861 | -0.2076 | 121.0801
1.5 | 1.0991 | 0.00872 | -0.2075 | 126.0436
2 | 1.1541 | 0.0089 | -0.2071 | 129.6742
2.5 | 1.2072 | 0.00915 | -0.2063 | 131.9344
3 | 1.2614 | 0.00933 | -0.2057 | 135.1983
3.5 | 1.3136 | 0.00959 | -0.2048 | 136.976
4 | 1.3632 | 0.00991 | -0.2035 | 137.558
4.5 | 1.412 | 0.01022 | -0.202 | 138.1605
5 | 1.4587 | 0.01054 | -0.2001 | 138.3966
5.5 | 1.4988 | 0.01094 | -0.197 | 137.0018
6 | 1.5372 | 0.01145 | -0.1937 | 134.2533
6.5 | 1.5744 | 0.01204 | -0.1904 | 130.7641
7 | 1.6131 | 0.0126 | -0.1875 | 128.0238
7.5 | 1.6438 | 0.01297 | -0.1831 | 126.7386
8 | 1.6772 | 0.01392 | -0.1796 | 120.4885
8.5 | 1.7085 | 0.01503 | -0.1759 | 113.6727
9 | 1.7377 | 0.01632 | -0.1721 | 106.4767
9.5 | 1.7646 | 0.01782 | -0.1683 | 99.0236
10 | 1.7897 | 0.01952 | -0.1645 | 91.6855
10.5 | 1.8124 | 0.02147 | -0.1606 | 84.4155
11 | 1.8329 | 0.02369 | -0.1568 | 77.3702
11.5 | 1.8514 | 0.02619 | -0.1531 | 70.6911
12 | 1.8676 | 0.02903 | -0.1495 | 64.3334
12.5 | 1.8817 | 0.03222 | -0.146 | 58.4016
13 | 1.8937 | 0.03578 | -0.1428 | 52.9262
13.5 | 1.9034 | 0.03976 | -0.1398 | 47.8722
14 | 1.9107 | 0.04418 | -0.1371 | 43.2481
14.5 | 1.9162 | 0.04903 | -0.1348 | 39.0822
15 | 1.9203 | 0.05426 | -0.1327 | 35.3907
15.5 | 1.9227 | 0.05992 | -0.1311 | 32.0878
16 | 1.9235 | 0.06599 | -0.1298 | 29.1484
16.5 | 1.922 | 0.07259 | -0.129 | 26.4775
17 | 1.9179 | 0.07975 | -0.1285 | 24.0489
17.5 | 1.9123 | 0.08733 | -0.1285 | 21.8974
18 | 1.9085 | 0.09483 | -0.1289 | 20.1255
18.5 | 1.9043 | 0.1025 | -0.1297 | 18.5785
19 | 1.8989 | 0.11044 | -0.1309 | 17.194
19.5 | 1.891 | 0.11877 | -0.1326 | 15.9215
20 | 1.8855 | 0.12675 | -0.1346 | 14.8757

## 45. Re 1M Mach 0.25 (1)
BIGFOIL.COM POLAR EXPORT
Joukowsky 17.00% thick 7.00% camber
Joukowsky 17.00% thick 7.00% camber |  |  |  | Cl Max: | 2.325 | at alpha= | 14.5 | deg
JavaFoil+Calcfoil stall+Eppler ext transition |  |  |  | L/D Max: | 125.588 | at alpha= | 0.5 | deg
Re: | 1000000 |  |  | Cd Min: | 0.00562 | at alpha= | -5.5 | deg
Mach: | 0.25 |  |  | Cl=0 at alpha= | -8.2182 | deg
|  |  |  | @ Cl=0.1, Cd= | 0.01843
|  |  |  | @ Cl=0.4, Cd= | 0.0056997
|  |  |  | @ Cl=0.6, Cd= | 0.0061478
alpha (deg) | Cl | Cd | Cm | Cl/Cd
-20 | -0.712 | 0.16764 | -0.12 | -4.248
-19.5 | -0.717 | 0.15776 | -0.122 | -4.544
-19 | -0.718 | 0.14831 | -0.124 | -4.842
-18.5 | -0.716 | 0.13978 | -0.125 | -5.12
-18 | -0.71 | 0.13154 | -0.127 | -5.394
-17.5 | -0.7 | 0.12336 | -0.129 | -5.672
-17 | -0.686 | 0.11601 | -0.131 | -5.917
-16.5 | -0.669 | 0.10841 | -0.133 | -6.175
-16 | -0.649 | 0.10145 | -0.135 | -6.399
-15.5 | -0.625 | 0.09475 | -0.137 | -6.601
-15 | -0.599 | 0.08815 | -0.139 | -6.79
-14.5 | -0.568 | 0.08188 | -0.141 | -6.942
-14 | -0.535 | 0.07595 | -0.143 | -7.045
-13.5 | -0.499 | 0.07013 | -0.145 | -7.116
-13 | -0.461 | 0.06461 | -0.148 | -7.133
-12.5 | -0.42 | 0.05924 | -0.15 | -7.097
-12 | -0.378 | 0.05417 | -0.153 | -6.976
-11.5 | -0.333 | 0.04937 | -0.156 | -6.752
-11 | -0.287 | 0.04481 | -0.158 | -6.405
-10.5 | -0.239 | 0.04042 | -0.161 | -5.908
-10 | -0.189 | 0.03633 | -0.164 | -5.201
-9.5 | -0.138 | 0.03239 | -0.167 | -4.251
-9 | -0.085 | 0.02872 | -0.17 | -2.957
-8.5 | -0.031 | 0.02533 | -0.173 | -1.211
-8 | 0.024 | 0.029 | -0.167 | 0.843
-7.5 | 0.082 | 0.01926 | -0.18 | 4.273
-7 | 0.141 | 0.01654 | -0.184 | 8.538
-6.5 | 0.202 | 0.01391 | -0.188 | 14.525
-6 | 0.266 | 0.0115 | -0.192 | 23.107
-5.5 | 0.349 | 0.00562 | -0.208 | 62.007
-5 | 0.413 | 0.00572 | -0.208 | 72.318
-4.5 | 0.478 | 0.00583 | -0.208 | 81.995
-4 | 0.543 | 0.00599 | -0.208 | 90.708
-3.5 | 0.608 | 0.00617 | -0.209 | 98.553
-3 | 0.675 | 0.00641 | -0.209 | 105.234
-2.5 | 0.739 | 0.00658 | -0.209 | 112.326
-2 | 0.8 | 0.00799 | -0.209 | 100.092
-1.5 | 0.864 | 0.00834 | -0.209 | 103.598
-1 | 0.927 | 0.00868 | -0.209 | 106.773
-0.5 | 0.99 | 0.00889 | -0.209 | 111.424
0 | 1.05 | 0.00889 | -0.209 | 118.098
0.5 | 1.112 | 0.00885 | -0.208 | 125.588
1 | 1.173 | 0.00977 | -0.208 | 120.121
1.5 | 1.234 | 0.0101 | -0.208 | 122.142
2 | 1.295 | 0.0105 | -0.208 | 123.344
2.5 | 1.355 | 0.0109 | -0.208 | 124.321
3 | 1.414 | 0.01132 | -0.207 | 124.899
3.5 | 1.473 | 0.0118 | -0.207 | 124.901
4 | 1.532 | 0.0123 | -0.207 | 124.535
4.5 | 1.589 | 0.01284 | -0.207 | 123.82
5 | 1.646 | 0.01343 | -0.206 | 122.584
5.5 | 1.702 | 0.01405 | -0.206 | 121.132
6 | 1.757 | 0.01471 | -0.206 | 119.494
6.5 | 1.811 | 0.01531 | -0.205 | 118.318
7 | 1.864 | 0.01611 | -0.205 | 115.723
7.5 | 1.915 | 0.01668 | -0.204 | 114.833
8 | 1.964 | 0.0177 | -0.204 | 110.973
8.5 | 2.012 | 0.01885 | -0.203 | 106.685
9 | 2.056 | 0.02013 | -0.203 | 102.179
9.5 | 2.099 | 0.02155 | -0.202 | 97.396
10 | 2.138 | 0.02313 | -0.201 | 92.438
10.5 | 2.175 | 0.02496 | -0.201 | 87.134
11 | 2.209 | 0.02697 | -0.2 | 81.894
11.5 | 2.238 | 0.02925 | -0.199 | 76.519
12 | 2.263 | 0.03193 | -0.198 | 70.895
12.5 | 2.284 | 0.0351 | -0.197 | 65.059
13 | 2.301 | 0.03841 | -0.196 | 59.897
13.5 | 2.313 | 0.04165 | -0.195 | 55.539
14 | 2.321 | 0.04499 | -0.194 | 51.599
14.5 | 2.325 | 0.04834 | -0.193 | 48.094
15 | 2.324 | 0.05178 | -0.192 | 44.878
15.5 | 2.316 | 0.05546 | -0.191 | 41.767
16 | 2.303 | 0.05933 | -0.19 | 38.826
16.5 | 2.286 | 0.06347 | -0.189 | 36.012
17 | 2.262 | 0.06802 | -0.188 | 33.258
17.5 | 2.231 | 0.07288 | -0.187 | 30.616
18 | 2.195 | 0.0782 | -0.185 | 28.066
18.5 | 2.153 | 0.08384 | -0.184 | 25.675
19 | 2.105 | 0.0902 | -0.183 | 23.341
19.5 | 2.053 | 0.09702 | -0.181 | 21.161

## 46. Re 1M Mach 0.25 (2)
BIGFOIL.COM POLAR EXPORT
Joukowsky 17.00% thick 7.00% camber
Joukowsky 17.00% thick 7.00% camber |  |  |  | Cl Max: | 1.8979 | at alpha= | 14.5 | deg
XFOIL ncrit=9 |  |  |  | L/D Max: | 133.67 | at alpha= | 4 | deg
Re: | 1000000 |  |  | Cd Min: | 0.20704 | at alpha= | -20 | deg
Mach: | 0.25 |  |  | Cl=0 at alpha= | -7.7041 | deg
|  |  |  | @ Cl=0.1, Cd= | 0.010084
|  |  |  | @ Cl=0.4, Cd= | 0.0088538
|  |  |  | @ Cl=0.6, Cd= | 0.0084541
alpha (deg) | Cl | Cd | Cm | Cl/Cd
-20 | -0.2985 | 0.20704 | -0.0476 | -1.4418
-19.5 | -0.2861 | 0.20378 | -0.048 | -1.404
-18 | -0.2266 | 0.17376 | -0.07 | -1.3041
-17.5 | -0.2034 | 0.16567 | -0.0764 | -1.2277
-16 | -0.3803 | 0.09686 | -0.1183 | -3.9263
-15.5 | -0.3757 | 0.08599 | -0.1304 | -4.3691
-15 | -0.367 | 0.07488 | -0.1443 | -4.9012
-14.5 | -0.3602 | 0.06351 | -0.1597 | -5.6715
-14 | -0.3487 | 0.05623 | -0.1684 | -6.2013
-13.5 | -0.3543 | 0.04977 | -0.1729 | -7.1187
-13 | -0.3684 | 0.04363 | -0.1758 | -8.4437
-12.5 | -0.3912 | 0.0375 | -0.1779 | -10.432
-11.5 | -0.4489 | 0.02379 | -0.1851 | -18.8693
-11 | -0.4067 | 0.01765 | -0.1967 | -23.0425
-10 | -0.2887 | 0.0143 | -0.2021 | -20.1888
-9 | -0.1641 | 0.01244 | -0.2047 | -13.1913
-8.5 | -0.1012 | 0.01169 | -0.2057 | -8.657
-8 | -0.0374 | 0.01113 | -0.2066 | -3.3603
-7.5 | 0.0258 | 0.01064 | -0.2073 | 2.4248
-7 | 0.0899 | 0.01014 | -0.2082 | 8.8659
-6.5 | 0.153 | 0.00979 | -0.2088 | 15.6282
-6 | 0.2169 | 0.00946 | -0.2095 | 22.9281
-5 | 0.343 | 0.009 | -0.2105 | 38.1111
-4.5 | 0.4054 | 0.00884 | -0.2109 | 45.8597
-4 | 0.4685 | 0.00865 | -0.2115 | 54.1618
-3.5 | 0.5305 | 0.00855 | -0.2118 | 62.0468
-3 | 0.5927 | 0.00846 | -0.2122 | 70.0591
-2.5 | 0.6543 | 0.00841 | -0.2125 | 77.8002
-2 | 0.7151 | 0.00841 | -0.2126 | 85.0297
-1.5 | 0.7765 | 0.0084 | -0.2128 | 92.4405
-1 | 0.836 | 0.00848 | -0.2127 | 98.5849
-0.5 | 0.8965 | 0.00851 | -0.2128 | 105.3467
0 | 0.9556 | 0.00861 | -0.2127 | 110.9872
0.5 | 1.0134 | 0.00876 | -0.2123 | 115.6849
1 | 1.0722 | 0.00887 | -0.212 | 120.8794
1.5 | 1.1287 | 0.00907 | -0.2114 | 124.4432
2 | 1.184 | 0.00929 | -0.2105 | 127.4489
2.5 | 1.2398 | 0.00949 | -0.2098 | 130.6428
3 | 1.2926 | 0.00978 | -0.2084 | 132.1677
4 | 1.3915 | 0.01041 | -0.2045 | 133.6695
4.5 | 1.4346 | 0.01079 | -0.2014 | 132.9564
5 | 1.4758 | 0.0113 | -0.198 | 130.6018
5.5 | 1.515 | 0.01192 | -0.1945 | 127.0973
6 | 1.5567 | 0.01251 | -0.1914 | 124.4365
6.5 | 1.5956 | 0.01324 | -0.1881 | 120.5136
7 | 1.6324 | 0.01409 | -0.1845 | 115.8552
7.5 | 1.6618 | 0.01474 | -0.1798 | 112.7408
8 | 1.6935 | 0.01607 | -0.1759 | 105.3827
8.5 | 1.723 | 0.01759 | -0.1718 | 97.9534
9 | 1.7504 | 0.01935 | -0.1678 | 90.4599
9.5 | 1.7755 | 0.02135 | -0.1637 | 83.1616
10.5 | 1.8189 | 0.02622 | -0.1558 | 69.3707
11 | 1.8371 | 0.02917 | -0.152 | 62.9791
11.5 | 1.8531 | 0.03248 | -0.1484 | 57.0536
12 | 1.8666 | 0.03619 | -0.145 | 51.5778
12.5 | 1.8779 | 0.04032 | -0.1418 | 46.5749
13 | 1.8867 | 0.04491 | -0.1389 | 42.0107
13.5 | 1.8932 | 0.04997 | -0.1364 | 37.8867
14 | 1.8965 | 0.05562 | -0.1342 | 34.0974
14.5 | 1.8979 | 0.06175 | -0.1324 | 30.7352
15 | 1.8976 | 0.06832 | -0.1311 | 27.7752
15.5 | 1.8958 | 0.07534 | -0.1302 | 25.1633
16 | 1.8909 | 0.08297 | -0.1298 | 22.7902
16.5 | 1.8847 | 0.09105 | -0.1299 | 20.6996
17 | 1.8773 | 0.09943 | -0.1305 | 18.8806
17.5 | 1.8722 | 0.10766 | -0.1315 | 17.3899
18 | 1.8672 | 0.11594 | -0.1329 | 16.1049
18.5 | 1.8611 | 0.12442 | -0.1348 | 14.9582
19 | 1.8537 | 0.13314 | -0.1373 | 13.9229
19.5 | 1.8457 | 0.14192 | -0.1403 | 13.0052

## 47. Re 1M Mach 0.50 (1)
BIGFOIL.COM POLAR EXPORT
Joukowsky 17.00% thick 7.00% camber
Joukowsky 17.00% thick 7.00% camber |  |  |  | Cl Max: | 2.193 | at alpha= | 10 | deg
JavaFoil+Calcfoil stall+Eppler ext transition |  |  |  | L/D Max: | 113.722 | at alpha= | 1.5 | deg
Re: | 1000000 |  |  | Cd Min: | 0.00652 | at alpha= | -3.5 | deg
Mach: | 0.5 |  |  | Cl=0 at alpha= | -8.2241 | deg
|  |  |  | @ Cl=0.1, Cd= | 0.028509
|  |  |  | @ Cl=0.4, Cd= | 0.014985
|  |  |  | @ Cl=0.6, Cd= | 0.009428
alpha (deg) | Cl | Cd | Cm | Cl/Cd
-20 | -0.697 | 0.20029 | -0.134 | -3.482
-19.5 | -0.667 | 0.20029 | -0.131 | -3.328
-19 | -0.637 | 0.196 | -0.131 | -3.251
-18.5 | -0.608 | 0.19135 | -0.131 | -3.176
-18 | -0.577 | 0.18101 | -0.128 | -3.187
-17.5 | -0.547 | 0.17506 | -0.129 | -3.127
-17 | -0.518 | 0.1733 | -0.129 | -2.989
-16.5 | -0.488 | 0.16438 | -0.126 | -2.966
-16 | -0.458 | 0.15999 | -0.126 | -2.863
-15.5 | -0.428 | 0.15384 | -0.122 | -2.781
-15 | -0.398 | 0.14642 | -0.123 | -2.721
-14.5 | -0.368 | 0.14288 | -0.12 | -2.579
-14 | -0.339 | 0.14018 | -0.119 | -2.417
-13.5 | -0.309 | 0.13138 | -0.116 | -2.353
-13 | -0.28 | 0.12484 | -0.115 | -2.24
-12.5 | -0.25 | 0.11748 | -0.111 | -2.128
-12 | -0.22 | 0.11082 | -0.107 | -1.989
-11.5 | -0.191 | 0.09382 | -0.108 | -2.038
-11 | -0.244 | 0.07459 | -0.142 | -3.277
-10.5 | -0.223 | 0.06404 | -0.152 | -3.487
-10 | -0.185 | 0.056 | -0.159 | -3.304
-9.5 | -0.139 | 0.04921 | -0.165 | -2.819
-9 | -0.087 | 0.04332 | -0.171 | -2.013
-8.5 | -0.032 | 0.03803 | -0.176 | -0.839
-8 | 0.026 | 0.03343 | -0.181 | 0.787
-7.5 | 0.087 | 0.02925 | -0.185 | 2.971
-7 | 0.15 | 0.02566 | -0.19 | 5.829
-6.5 | 0.214 | 0.02224 | -0.194 | 9.638
-6 | 0.281 | 0.01941 | -0.199 | 14.465
-5.5 | 0.349 | 0.01668 | -0.203 | 20.937
-5 | 0.42 | 0.01432 | -0.208 | 29.337
-4.5 | 0.494 | 0.01221 | -0.213 | 40.484
-4 | 0.575 | 0.01036 | -0.22 | 55.498
-3.5 | 0.678 | 0.00652 | -0.233 | 104.022
-3 | 0.754 | 0.00816 | -0.233 | 92.504
-2.5 | 0.826 | 0.00832 | -0.233 | 99.375
-2 | 0.893 | 0.00908 | -0.233 | 98.37
-1.5 | 0.963 | 0.00938 | -0.232 | 102.68
-1 | 1.034 | 0.00973 | -0.232 | 106.322
-0.5 | 1.104 | 0.01009 | -0.232 | 109.476
0 | 1.164 | 0.01053 | -0.232 | 110.59
0.5 | 1.232 | 0.01098 | -0.232 | 112.229
1 | 1.299 | 0.01147 | -0.231 | 113.286
1.5 | 1.366 | 0.01201 | -0.231 | 113.722
2 | 1.431 | 0.01259 | -0.231 | 113.702
2.5 | 1.496 | 0.01323 | -0.231 | 113.139
3 | 1.561 | 0.01393 | -0.23 | 112.054
3.5 | 1.624 | 0.01469 | -0.23 | 110.516
4 | 1.686 | 0.01554 | -0.229 | 108.469
4.5 | 1.747 | 0.01647 | -0.229 | 106.056
5 | 1.806 | 0.01748 | -0.228 | 103.322
5.5 | 1.864 | 0.01862 | -0.228 | 100.09
6 | 1.919 | 0.01988 | -0.227 | 96.554
6.5 | 1.973 | 0.02119 | -0.227 | 93.115
7 | 2.023 | 0.02285 | -0.226 | 88.533
7.5 | 2.069 | 0.02473 | -0.225 | 83.665
8 | 2.11 | 0.02667 | -0.224 | 79.116
8.5 | 2.145 | 0.02929 | -0.223 | 73.235
9 | 2.172 | 0.03244 | -0.222 | 66.969
9.5 | 2.19 | 0.03629 | -0.221 | 60.335
10 | 2.193 | 0.04111 | -0.219 | 53.331
10.5 | 2.176 | 0.04775 | -0.218 | 45.575
11 | 2.135 | 0.05535 | -0.216 | 38.578
11.5 | 2.047 | 0.06415 | -0.213 | 31.908
12 | 1.853 | 0.07614 | -0.21 | 24.344
12.5 | 1.148 | 0.11799 | -0.103 | 9.726
13 | 1.176 | 0.12885 | -0.112 | 9.126
13.5 | 1.205 | 0.141 | -0.119 | 8.543
14 | 1.232 | 0.14763 | -0.123 | 8.347
14.5 | 1.261 | 0.15821 | -0.129 | 7.973
15 | 1.29 | 0.16682 | -0.133 | 7.733

## 48. Re 1M Mach 0.50 (2)
BIGFOIL.COM POLAR EXPORT
Joukowsky 17.00% thick 7.00% camber
Joukowsky 17.00% thick 7.00% camber |  |  |  | Cl Max: | 1.8298 | at alpha= | 11.5 | deg
XFOIL ncrit=9 |  |  |  | L/D Max: | 110.171 | at alpha= | 1 | deg
Re: | 1000000 |  |  | Cd Min: | 0.22219 | at alpha= | -20 | deg
Mach: | 0.5 |  |  | Cl=0 at alpha= | -7.229 | deg
|  |  |  | @ Cl=0.1, Cd= | 0.01286
|  |  |  | @ Cl=0.4, Cd= | 0.01028
|  |  |  | @ Cl=0.6, Cd= | 0.0096377
alpha (deg) | Cl | Cd | Cm | Cl/Cd
-20 | -0.2846 | 0.22219 | -0.0577 | -1.2809
-19 | -0.211 | 0.20582 | -0.0741 | -1.0252
-18.5 | -0.1809 | 0.1951 | -0.0838 | -0.92722
-18 | -0.1388 | 0.18852 | -0.091 | -0.73626
-17.5 | -0.0999 | 0.17902 | -0.1017 | -0.55804
-17 | -0.0623 | 0.16876 | -0.1125 | -0.36916
-16.5 | -0.0103 | 0.16157 | -0.1224 | -0.063749
-16 | 0.0276 | 0.15212 | -0.1326 | 0.18144
-15.5 | 0.0589 | 0.14294 | -0.1412 | 0.41206
-15 | 0.0748 | 0.13338 | -0.1477 | 0.5608
-14.5 | 0.1052 | 0.12876 | -0.151 | 0.81702
-14 | 0.1227 | 0.12229 | -0.1542 | 1.0034
-13.5 | 0.1239 | 0.1132 | -0.158 | 1.0945
-13 | 0.1503 | 0.10906 | -0.1601 | 1.3781
-12.5 | 0.141 | 0.09901 | -0.1643 | 1.4241
-12 | 0.1666 | 0.09505 | -0.1661 | 1.7528
-11 | 0.1093 | 0.07322 | -0.1768 | 1.4928
-10.5 | 0.1161 | 0.06773 | -0.1793 | 1.7142
-10 | 0.0039 | 0.05134 | -0.1899 | 0.075964
-9.5 | -0.0144 | 0.04484 | -0.1931 | -0.32114
-9 | -0.0404 | 0.03852 | -0.1954 | -1.0488
-8.5 | -0.0831 | 0.03245 | -0.1959 | -2.5609
-8 | -0.0983 | 0.02445 | -0.206 | -4.0204
-7.5 | -0.0432 | 0.01654 | -0.2234 | -2.6119
-7 | 0.0365 | 0.01397 | -0.2288 | 2.6127
-6.5 | 0.116 | 0.01258 | -0.2311 | 9.221
-6 | 0.1946 | 0.0117 | -0.2321 | 16.6325
-5.5 | 0.2724 | 0.01105 | -0.2329 | 24.6516
-5 | 0.3485 | 0.01055 | -0.2333 | 33.0332
-4.5 | 0.4248 | 0.01015 | -0.2337 | 41.8522
-4 | 0.4984 | 0.00991 | -0.2337 | 50.2926
-3.5 | 0.5723 | 0.00968 | -0.2339 | 59.1219
-3 | 0.6443 | 0.00957 | -0.2338 | 67.325
-2.5 | 0.7146 | 0.00952 | -0.2334 | 75.063
-2 | 0.7852 | 0.00949 | -0.2331 | 82.7397
-1.5 | 0.8525 | 0.00957 | -0.2323 | 89.0805
-1 | 0.9196 | 0.00964 | -0.2314 | 95.3942
-0.5 | 0.9848 | 0.00977 | -0.2303 | 100.7984
0 | 1.0451 | 0.01 | -0.2282 | 104.51
0.5 | 1.1025 | 0.0102 | -0.2256 | 108.0882
1 | 1.1568 | 0.0105 | -0.2225 | 110.1714
1.5 | 1.2082 | 0.01098 | -0.2189 | 110.0364
2 | 1.2618 | 0.01147 | -0.2158 | 110.0087
2.5 | 1.3138 | 0.01206 | -0.2125 | 108.9386
3 | 1.3615 | 0.01284 | -0.2087 | 106.0358
4 | 1.4548 | 0.01475 | -0.2009 | 98.6305
4.5 | 1.4993 | 0.01595 | -0.1969 | 94
5 | 1.5399 | 0.01742 | -0.1926 | 88.3984
5.5 | 1.5771 | 0.01918 | -0.1881 | 82.2263
6 | 1.6148 | 0.02108 | -0.1838 | 76.6034
6.5 | 1.6515 | 0.02319 | -0.1797 | 71.216
7 | 1.6845 | 0.02567 | -0.1754 | 65.6213
7.5 | 1.7144 | 0.02854 | -0.1711 | 60.0701
8 | 1.7412 | 0.03182 | -0.167 | 54.7203
8.5 | 1.7616 | 0.03509 | -0.1624 | 50.2023
9 | 1.781 | 0.03937 | -0.1584 | 45.2375
9.5 | 1.7974 | 0.04413 | -0.1547 | 40.7297
10 | 1.8104 | 0.04943 | -0.1514 | 36.6255
10.5 | 1.8194 | 0.05535 | -0.1483 | 32.8708
11 | 1.8262 | 0.06177 | -0.1458 | 29.5645
11.5 | 1.8298 | 0.06876 | -0.1437 | 26.6114
12 | 1.8298 | 0.07646 | -0.1422 | 23.9315
12.5 | 1.8279 | 0.08463 | -0.1413 | 21.5987
13 | 1.8244 | 0.09326 | -0.1409 | 19.5625
13.5 | 1.8184 | 0.10243 | -0.1413 | 17.7526
14 | 1.8128 | 0.11178 | -0.1423 | 16.2176
14.5 | 1.8074 | 0.12125 | -0.1439 | 14.9064
15 | 1.8023 | 0.13085 | -0.1461 | 13.7738
15.5 | 1.7973 | 0.14056 | -0.1489 | 12.7867
16 | 1.7933 | 0.15025 | -0.1523 | 11.9354
16.5 | 1.7898 | 0.16001 | -0.1562 | 11.1856

## 49. Re 2M Mach 0.00 (1)
BIGFOIL.COM POLAR EXPORT
Joukowsky 17.00% thick 7.00% camber
Joukowsky 17.00% thick 7.00% camber |  |  |  | Cl Max: | 2.397 | at alpha= | 16.5 | deg
JavaFoil+Calcfoil stall+Eppler ext transition |  |  |  | L/D Max: | 148.052 | at alpha= | 2 | deg
Re: | 2000000 |  |  | Cd Min: | 0.00484 | at alpha= | -6.5 | deg
Mach: | 0 |  |  | Cl=0 at alpha= | -8.2232 | deg
|  |  |  | @ Cl=0.1, Cd= | 0.011033
|  |  |  | @ Cl=0.4, Cd= | 0.0050783
|  |  |  | @ Cl=0.6, Cd= | 0.0055823
alpha (deg) | Cl | Cd | Cm | Cl/Cd
-20 | -0.872 | 0.13116 | -0.131 | -6.652
-19.5 | -0.857 | 0.12427 | -0.132 | -6.895
-19 | -0.839 | 0.11762 | -0.134 | -7.134
-18.5 | -0.82 | 0.11092 | -0.135 | -7.389
-18 | -0.798 | 0.10472 | -0.137 | -7.618
-17.5 | -0.774 | 0.09845 | -0.138 | -7.862
-17 | -0.748 | 0.09232 | -0.14 | -8.103
-16.5 | -0.72 | 0.08647 | -0.141 | -8.328
-16 | -0.69 | 0.08058 | -0.143 | -8.566
-15.5 | -0.658 | 0.07512 | -0.145 | -8.762
-15 | -0.624 | 0.06983 | -0.147 | -8.941
-14.5 | -0.588 | 0.06473 | -0.148 | -9.087
-14 | -0.55 | 0.05968 | -0.15 | -9.218
-13.5 | -0.51 | 0.05482 | -0.152 | -9.311
-13 | -0.469 | 0.0502 | -0.154 | -9.345
-12.5 | -0.426 | 0.04566 | -0.157 | -9.334
-12 | -0.382 | 0.04157 | -0.159 | -9.183
-11.5 | -0.336 | 0.03743 | -0.161 | -8.972
-11 | -0.288 | 0.03364 | -0.164 | -8.575
-10.5 | -0.24 | 0.0298 | -0.166 | -8.046
-10 | -0.19 | 0.02635 | -0.169 | -7.192
-9.5 | -0.138 | 0.02307 | -0.172 | -5.983
-9 | -0.085 | 0.02012 | -0.174 | -4.23
-8.5 | -0.031 | 0.01715 | -0.178 | -1.794
-8 | 0.025 | 0.01441 | -0.181 | 1.748
-7.5 | 0.083 | 0.01168 | -0.185 | 7.112
-7 | 0.144 | 0.00936 | -0.191 | 15.397
-6.5 | 0.213 | 0.00484 | -0.201 | 43.979
-6 | 0.275 | 0.00492 | -0.201 | 55.939
-5.5 | 0.338 | 0.00497 | -0.201 | 68.009
-5 | 0.401 | 0.00508 | -0.202 | 78.858
-4.5 | 0.463 | 0.00521 | -0.202 | 89.018
-4 | 0.526 | 0.00535 | -0.202 | 98.279
-3.5 | 0.589 | 0.00556 | -0.202 | 105.832
-3 | 0.653 | 0.00569 | -0.202 | 114.922
-2.5 | 0.716 | 0.00594 | -0.202 | 120.406
-2 | 0.775 | 0.00616 | -0.202 | 125.702
-1.5 | 0.837 | 0.00727 | -0.202 | 115.055
-1 | 0.898 | 0.00752 | -0.202 | 119.451
-0.5 | 0.959 | 0.00788 | -0.203 | 121.811
0 | 1.021 | 0.00818 | -0.203 | 124.743
0.5 | 1.082 | 0.00861 | -0.203 | 125.566
1 | 1.142 | 0.00904 | -0.203 | 126.345
1.5 | 1.2 | 0.00853 | -0.202 | 140.664
2 | 1.259 | 0.0085 | -0.202 | 148.052
2.5 | 1.318 | 0.00948 | -0.202 | 139.009
3 | 1.376 | 0.00985 | -0.202 | 139.745
3.5 | 1.434 | 0.01023 | -0.201 | 140.149
4 | 1.491 | 0.01066 | -0.201 | 139.911
4.5 | 1.548 | 0.0111 | -0.201 | 139.41
5 | 1.604 | 0.0116 | -0.201 | 138.314
5.5 | 1.659 | 0.01212 | -0.2 | 136.951
6 | 1.714 | 0.01266 | -0.2 | 135.36
6.5 | 1.767 | 0.01324 | -0.2 | 133.425
7 | 1.82 | 0.01376 | -0.199 | 132.195
7.5 | 1.871 | 0.01448 | -0.199 | 129.229
8 | 1.92 | 0.01526 | -0.199 | 125.806
8.5 | 1.968 | 0.01582 | -0.198 | 124.424
9 | 2.015 | 0.01683 | -0.197 | 119.697
9.5 | 2.059 | 0.01793 | -0.197 | 114.815
10 | 2.101 | 0.01916 | -0.196 | 109.652
10.5 | 2.141 | 0.02052 | -0.196 | 104.33
11 | 2.178 | 0.022 | -0.195 | 99.005
11.5 | 2.213 | 0.02361 | -0.195 | 93.741
12 | 2.245 | 0.02534 | -0.194 | 88.616
12.5 | 2.274 | 0.0272 | -0.193 | 83.617
13 | 2.301 | 0.02913 | -0.192 | 78.989
13.5 | 2.324 | 0.03111 | -0.192 | 74.712
14 | 2.344 | 0.03321 | -0.191 | 70.584
14.5 | 2.362 | 0.03533 | -0.19 | 66.846
15 | 2.376 | 0.03754 | -0.189 | 63.295
15.5 | 2.386 | 0.03993 | -0.189 | 59.752
16 | 2.393 | 0.04242 | -0.188 | 56.416
16.5 | 2.397 | 0.04504 | -0.187 | 53.211
17 | 2.397 | 0.04779 | -0.186 | 50.166
17.5 | 2.393 | 0.0507 | -0.185 | 47.209
18 | 2.386 | 0.05378 | -0.184 | 44.364
18.5 | 2.376 | 0.05695 | -0.183 | 41.72
19 | 2.363 | 0.06043 | -0.182 | 39.098
19.5 | 2.346 | 0.06415 | -0.181 | 36.577
20 | 2.326 | 0.06806 | -0.18 | 34.173

## 50. Re 2M Mach 0.00 (2)
BIGFOIL.COM POLAR EXPORT
Joukowsky 17.00% thick 7.00% camber
Joukowsky 17.00% thick 7.00% camber |  |  |  | Cl Max: | 1.9953 | at alpha= | 17 | deg
XFOIL ncrit=9 |  |  |  | L/D Max: | 163.456 | at alpha= | 4 | deg
Re: | 2000000 |  |  | Cd Min: | 0.12409 | at alpha= | -19.5 | deg
Mach: | 0 |  |  | Cl=0 at alpha= | -7.8703 | deg
|  |  |  | @ Cl=0.1, Cd= | 0.0079371
|  |  |  | @ Cl=0.4, Cd= | 0.0071055
|  |  |  | @ Cl=0.6, Cd= | 0.0069006
alpha (deg) | Cl | Cd | Cm | Cl/Cd
-19.5 | -0.6041 | 0.12409 | -0.0799 | -4.8682
-19 | -0.6026 | 0.11438 | -0.0883 | -5.2684
-18 | -0.6037 | 0.09603 | -0.1037 | -6.2866
-17 | -0.5999 | 0.07636 | -0.1245 | -7.8562
-16.5 | -0.5852 | 0.06637 | -0.1383 | -8.8172
-16 | -0.5878 | 0.05066 | -0.1628 | -11.6028
-15.5 | -0.6349 | 0.03939 | -0.1725 | -16.1183
-15 | -0.7404 | 0.02806 | -0.174 | -26.3863
-14.5 | -0.7568 | 0.0183 | -0.1858 | -41.3552
-14 | -0.7094 | 0.01615 | -0.1894 | -43.9257
-13.5 | -0.6576 | 0.01476 | -0.1913 | -44.5528
-13 | -0.6041 | 0.01361 | -0.1929 | -44.3865
-12.5 | -0.5475 | 0.01281 | -0.194 | -42.74
-12 | -0.491 | 0.01205 | -0.1951 | -40.7469
-11.5 | -0.4326 | 0.01136 | -0.1962 | -38.081
-11 | -0.3744 | 0.01087 | -0.197 | -34.4434
-10.5 | -0.315 | 0.01026 | -0.198 | -30.7018
-10 | -0.2559 | 0.00987 | -0.1988 | -25.9271
-9.5 | -0.1958 | 0.00939 | -0.1997 | -20.852
-9 | -0.1361 | 0.00904 | -0.2004 | -15.0553
-8.5 | -0.0758 | 0.0087 | -0.2012 | -8.7126
-8 | -0.0157 | 0.00839 | -0.202 | -1.8713
-7.5 | 0.0448 | 0.00813 | -0.2027 | 5.5105
-7 | 0.1049 | 0.00792 | -0.2034 | 13.2449
-6.5 | 0.1656 | 0.00767 | -0.2041 | 21.5906
-6 | 0.2257 | 0.0075 | -0.2047 | 30.0933
-5.5 | 0.2864 | 0.00733 | -0.2054 | 39.0723
-5 | 0.3462 | 0.00723 | -0.2059 | 47.8838
-4.5 | 0.4067 | 0.00709 | -0.2065 | 57.3625
-4 | 0.4662 | 0.00704 | -0.2069 | 66.2216
-3.5 | 0.5266 | 0.00694 | -0.2075 | 75.879
-3 | 0.586 | 0.00691 | -0.2079 | 84.8046
-2.5 | 0.6456 | 0.00687 | -0.2084 | 93.9738
-2 | 0.7049 | 0.00686 | -0.2088 | 102.7551
-1.5 | 0.7635 | 0.00689 | -0.2091 | 110.8128
-1 | 0.8226 | 0.0069 | -0.2094 | 119.2174
-0.5 | 0.8805 | 0.00699 | -0.2096 | 125.9657
0 | 0.9387 | 0.00705 | -0.2098 | 133.1489
0.5 | 0.9963 | 0.00714 | -0.2099 | 139.5378
1 | 1.0526 | 0.0073 | -0.2098 | 144.1918
1.5 | 1.1097 | 0.00741 | -0.2098 | 149.7571
2 | 1.1657 | 0.00756 | -0.2096 | 154.1931
2.5 | 1.2203 | 0.00778 | -0.2092 | 156.8509
3 | 1.2749 | 0.00798 | -0.2089 | 159.7619
3.5 | 1.3289 | 0.00819 | -0.2084 | 162.2589
4 | 1.3812 | 0.00845 | -0.2076 | 163.4556
4.5 | 1.4319 | 0.00877 | -0.2066 | 163.2725
5 | 1.4811 | 0.0091 | -0.2053 | 162.7582
5.5 | 1.5291 | 0.00945 | -0.2038 | 161.8095
6 | 1.5726 | 0.00982 | -0.2015 | 160.1426
6.5 | 1.6104 | 0.01027 | -0.1981 | 156.8062
7 | 1.6472 | 0.01081 | -0.1947 | 152.3774
7.5 | 1.6827 | 0.01144 | -0.1912 | 147.0892
8 | 1.717 | 0.01214 | -0.1877 | 141.4333
8.5 | 1.7452 | 0.01271 | -0.1832 | 137.3092
9 | 1.775 | 0.01378 | -0.1793 | 128.8099
9.5 | 1.8025 | 0.01503 | -0.1753 | 119.9268
10 | 1.8282 | 0.01647 | -0.1712 | 111.0018
10.5 | 1.852 | 0.01812 | -0.1672 | 102.2075
11 | 1.8734 | 0.02001 | -0.1631 | 93.6232
11.5 | 1.8923 | 0.02219 | -0.159 | 85.2772
12 | 1.9093 | 0.02464 | -0.1551 | 77.4878
12.5 | 1.925 | 0.02737 | -0.1514 | 70.3325
13 | 1.938 | 0.03049 | -0.1478 | 63.5618
13.5 | 1.9505 | 0.03385 | -0.1445 | 57.6219
14 | 1.9611 | 0.03759 | -0.1415 | 52.1708
14.5 | 1.9705 | 0.04165 | -0.1388 | 47.3109
15 | 1.9786 | 0.04603 | -0.1364 | 42.985
15.5 | 1.9855 | 0.05076 | -0.1343 | 39.1154
16 | 1.9907 | 0.05587 | -0.1325 | 35.6309
16.5 | 1.9943 | 0.06139 | -0.1311 | 32.4857
17 | 1.9953 | 0.06741 | -0.13 | 29.5995
17.5 | 1.9943 | 0.07391 | -0.1293 | 26.9828
18 | 1.9952 | 0.08032 | -0.129 | 24.8406
18.5 | 1.9931 | 0.08733 | -0.129 | 22.8226
19 | 1.9876 | 0.09493 | -0.1294 | 20.9375
19.5 | 1.985 | 0.1022 | -0.1302 | 19.4227
20 | 1.981 | 0.10976 | -0.1313 | 18.0485

## 51. Re 2M Mach 0.10 (1)
BIGFOIL.COM POLAR EXPORT
Joukowsky 17.00% thick 7.00% camber
Joukowsky 17.00% thick 7.00% camber |  |  |  | Cl Max: | 2.387 | at alpha= | 16.5 | deg
JavaFoil+Calcfoil stall+Eppler ext transition |  |  |  | L/D Max: | 147.601 | at alpha= | 2 | deg
Re: | 2000000 |  |  | Cd Min: | 0.00485 | at alpha= | -6.5 | deg
Mach: | 0.1 |  |  | Cl=0 at alpha= | -8.2232 | deg
|  |  |  | @ Cl=0.1, Cd= | 0.011467
|  |  |  | @ Cl=0.4, Cd= | 0.0050848
|  |  |  | @ Cl=0.6, Cd= | 0.0055846
alpha (deg) | Cl | Cd | Cm | Cl/Cd
-20 | -0.856 | 0.13389 | -0.131 | -6.395
-19.5 | -0.843 | 0.12698 | -0.132 | -6.636
-19 | -0.827 | 0.11987 | -0.133 | -6.899
-18.5 | -0.809 | 0.11325 | -0.135 | -7.144
-18 | -0.789 | 0.10657 | -0.136 | -7.404
-17.5 | -0.767 | 0.10022 | -0.138 | -7.651
-17 | -0.742 | 0.09401 | -0.139 | -7.895
-16.5 | -0.715 | 0.08821 | -0.141 | -8.109
-16 | -0.687 | 0.08219 | -0.143 | -8.353
-15.5 | -0.655 | 0.07662 | -0.144 | -8.554
-15 | -0.622 | 0.07124 | -0.146 | -8.733
-14.5 | -0.587 | 0.06606 | -0.148 | -8.882
-14 | -0.549 | 0.06091 | -0.15 | -9.018
-13.5 | -0.51 | 0.05594 | -0.152 | -9.116
-13 | -0.469 | 0.05126 | -0.154 | -9.148
-12.5 | -0.426 | 0.0467 | -0.157 | -9.128
-12 | -0.382 | 0.04245 | -0.159 | -8.998
-11.5 | -0.336 | 0.03828 | -0.161 | -8.782
-11 | -0.289 | 0.03429 | -0.164 | -8.426
-10.5 | -0.24 | 0.03051 | -0.166 | -7.869
-10 | -0.19 | 0.02701 | -0.169 | -7.029
-9.5 | -0.138 | 0.02369 | -0.172 | -5.836
-9 | -0.085 | 0.02059 | -0.175 | -4.142
-8.5 | -0.031 | 0.01766 | -0.178 | -1.745
-8 | 0.025 | 0.01491 | -0.181 | 1.693
-7.5 | 0.083 | 0.01218 | -0.185 | 6.833
-7 | 0.144 | 0.00962 | -0.191 | 14.967
-6.5 | 0.214 | 0.00485 | -0.202 | 44.103
-6 | 0.277 | 0.00493 | -0.202 | 56.16
-5.5 | 0.34 | 0.00498 | -0.202 | 68.247
-5 | 0.403 | 0.00509 | -0.203 | 79.134
-4.5 | 0.466 | 0.00521 | -0.203 | 89.331
-4 | 0.529 | 0.00536 | -0.203 | 98.651
-3.5 | 0.592 | 0.00556 | -0.203 | 106.459
-3 | 0.657 | 0.00576 | -0.203 | 114.048
-2.5 | 0.719 | 0.00596 | -0.203 | 120.733
-2 | 0.779 | 0.00618 | -0.203 | 126.05
-1.5 | 0.841 | 0.00732 | -0.203 | 114.861
-1 | 0.902 | 0.00754 | -0.203 | 119.616
-0.5 | 0.964 | 0.00792 | -0.204 | 121.785
0 | 1.026 | 0.00826 | -0.204 | 124.126
0.5 | 1.087 | 0.00866 | -0.204 | 125.551
1 | 1.146 | 0.00889 | -0.203 | 128.869
1.5 | 1.206 | 0.00859 | -0.203 | 140.398
2 | 1.265 | 0.00857 | -0.203 | 147.601
2.5 | 1.324 | 0.00955 | -0.203 | 138.648
3 | 1.382 | 0.00992 | -0.203 | 139.404
3.5 | 1.44 | 0.01031 | -0.202 | 139.654
4 | 1.498 | 0.01075 | -0.202 | 139.384
4.5 | 1.555 | 0.01121 | -0.202 | 138.732
5 | 1.611 | 0.0117 | -0.202 | 137.651
5.5 | 1.667 | 0.01223 | -0.201 | 136.212
6 | 1.721 | 0.0128 | -0.201 | 134.451
6.5 | 1.775 | 0.0134 | -0.201 | 132.48
7 | 1.827 | 0.01393 | -0.2 | 131.151
7.5 | 1.878 | 0.01467 | -0.2 | 128.067
8 | 1.928 | 0.01546 | -0.199 | 124.688
8.5 | 1.976 | 0.01605 | -0.199 | 123.078
9 | 2.022 | 0.01708 | -0.198 | 118.364
9.5 | 2.066 | 0.01823 | -0.198 | 113.314
10 | 2.108 | 0.01949 | -0.197 | 108.16
10.5 | 2.147 | 0.02089 | -0.197 | 102.783
11 | 2.184 | 0.02243 | -0.196 | 97.375
11.5 | 2.218 | 0.02409 | -0.195 | 92.096
12 | 2.25 | 0.02589 | -0.195 | 86.908
12.5 | 2.278 | 0.02778 | -0.194 | 82.016
13 | 2.304 | 0.02977 | -0.193 | 77.381
13.5 | 2.326 | 0.03186 | -0.192 | 72.998
14 | 2.345 | 0.03401 | -0.192 | 68.95
14.5 | 2.361 | 0.03626 | -0.191 | 65.099
15 | 2.373 | 0.03852 | -0.19 | 61.617
15.5 | 2.381 | 0.04095 | -0.189 | 58.149
16 | 2.386 | 0.04354 | -0.188 | 54.802
16.5 | 2.387 | 0.0463 | -0.188 | 51.559
17 | 2.385 | 0.04918 | -0.187 | 48.502
17.5 | 2.378 | 0.05223 | -0.186 | 45.539
18 | 2.368 | 0.05544 | -0.185 | 42.708
18.5 | 2.354 | 0.05889 | -0.184 | 39.973
19 | 2.337 | 0.06255 | -0.183 | 37.363
19.5 | 2.317 | 0.06645 | -0.182 | 34.875
20 | 2.292 | 0.07055 | -0.181 | 32.492

## 52. Re 2M Mach 0.10 (2)
BIGFOIL.COM POLAR EXPORT
Joukowsky 17.00% thick 7.00% camber
Joukowsky 17.00% thick 7.00% camber |  |  |  | Cl Max: | 1.9903 | at alpha= | 17 | deg
XFOIL ncrit=9 |  |  |  | L/D Max: | 162.99 | at alpha= | 4.5 | deg
Re: | 2000000 |  |  | Cd Min: | 0.11419 | at alpha= | 20 | deg
Mach: | 0.1 |  |  | Cl=0 at alpha= | -7.8538 | deg
|  |  |  | @ Cl=0.1, Cd= | 0.0079755
|  |  |  | @ Cl=0.4, Cd= | 0.007159
|  |  |  | @ Cl=0.6, Cd= | 0.0069244
alpha (deg) | Cl | Cd | Cm | Cl/Cd
-15.5 | -0.5677 | 0.04614 | -0.1705 | -12.3039
-15 | -0.6419 | 0.03553 | -0.175 | -18.0664
-14.5 | -0.737 | 0.0242 | -0.1785 | -30.4545
-14 | -0.7153 | 0.01718 | -0.1897 | -41.6356
-13.5 | -0.6639 | 0.01561 | -0.192 | -42.5304
-13 | -0.6115 | 0.0141 | -0.194 | -43.3688
-12.5 | -0.5549 | 0.01314 | -0.1953 | -42.2298
-12 | -0.4976 | 0.01245 | -0.1962 | -39.9679
-11.5 | -0.439 | 0.01159 | -0.1975 | -37.8775
-10.5 | -0.3201 | 0.01042 | -0.1993 | -30.7198
-10 | -0.2605 | 0.01003 | -0.1999 | -25.9721
-9.5 | -0.1997 | 0.0095 | -0.2009 | -21.0211
-9 | -0.1395 | 0.00918 | -0.2016 | -15.1961
-8.5 | -0.0784 | 0.00877 | -0.2024 | -8.9396
-8 | -0.0179 | 0.00847 | -0.2031 | -2.1133
-7.5 | 0.0433 | 0.0082 | -0.2038 | 5.2805
-7 | 0.1039 | 0.00796 | -0.2045 | 13.0528
-6.5 | 0.1653 | 0.00771 | -0.2052 | 21.4397
-6 | 0.2257 | 0.00755 | -0.2058 | 29.894
-5.5 | 0.287 | 0.00737 | -0.2064 | 38.9417
-5 | 0.3471 | 0.00728 | -0.2069 | 47.6786
-4.5 | 0.4083 | 0.00714 | -0.2075 | 57.1849
-4 | 0.4683 | 0.00706 | -0.208 | 66.3314
-3.5 | 0.529 | 0.00697 | -0.2086 | 75.8967
-3 | 0.5889 | 0.00693 | -0.209 | 84.9784
-2.5 | 0.6488 | 0.0069 | -0.2094 | 94.029
-2 | 0.7086 | 0.00689 | -0.2098 | 102.8447
-1 | 0.8271 | 0.00694 | -0.2104 | 119.1787
-0.5 | 0.8854 | 0.00701 | -0.2105 | 126.3053
0 | 0.9437 | 0.0071 | -0.2107 | 132.9155
0.5 | 1.0018 | 0.00718 | -0.2108 | 139.5265
1 | 1.0586 | 0.00733 | -0.2107 | 144.4202
1.5 | 1.1156 | 0.00747 | -0.2106 | 149.344
2 | 1.1721 | 0.00761 | -0.2104 | 154.021
2.5 | 1.2272 | 0.00782 | -0.2101 | 156.9309
3 | 1.2815 | 0.00805 | -0.2095 | 159.1925
3.5 | 1.3358 | 0.00826 | -0.209 | 161.7191
4 | 1.3884 | 0.00852 | -0.2082 | 162.9577
4.5 | 1.4392 | 0.00883 | -0.2071 | 162.9898
5 | 1.4879 | 0.0092 | -0.2056 | 161.7283
5.5 | 1.5351 | 0.00956 | -0.2038 | 160.5753
6 | 1.5759 | 0.00994 | -0.2009 | 158.5412
6.5 | 1.6144 | 0.01042 | -0.1975 | 154.9328
7 | 1.6516 | 0.01099 | -0.1941 | 150.2821
7.5 | 1.6873 | 0.01165 | -0.1906 | 144.8326
8 | 1.7218 | 0.01239 | -0.1871 | 138.9669
8.5 | 1.75 | 0.01299 | -0.1826 | 134.719
9 | 1.7796 | 0.01413 | -0.1786 | 125.9448
9.5 | 1.8068 | 0.01546 | -0.1745 | 116.8693
10 | 1.8318 | 0.01699 | -0.1703 | 107.8164
10.5 | 1.8551 | 0.01874 | -0.1662 | 98.9915
11 | 1.8758 | 0.02076 | -0.162 | 90.3565
11.5 | 1.8941 | 0.02307 | -0.1579 | 82.1023
12 | 1.9108 | 0.02567 | -0.154 | 74.4371
12.5 | 1.9259 | 0.02855 | -0.1503 | 67.4571
13 | 1.9387 | 0.03183 | -0.1467 | 60.9079
13.5 | 1.9506 | 0.03537 | -0.1435 | 55.1484
14 | 1.9606 | 0.0393 | -0.1406 | 49.888
14.5 | 1.969 | 0.04361 | -0.1379 | 45.1502
15 | 1.9759 | 0.04829 | -0.1356 | 40.9174
15.5 | 1.9817 | 0.0533 | -0.1336 | 37.1801
16 | 1.9863 | 0.05866 | -0.132 | 33.8612
16.5 | 1.9892 | 0.06444 | -0.1307 | 30.869
17 | 1.9903 | 0.07062 | -0.1297 | 28.1832
17.5 | 1.9889 | 0.07731 | -0.1292 | 25.7263
18 | 1.988 | 0.08414 | -0.129 | 23.6273
18.5 | 1.9871 | 0.09111 | -0.1292 | 21.8099
19 | 1.9823 | 0.09873 | -0.1298 | 20.078
19.5 | 1.9757 | 0.10674 | -0.1308 | 18.5095
20 | 1.9729 | 0.11419 | -0.1321 | 17.2773

## 53. Re 2M Mach 0.25 (1)
BIGFOIL.COM POLAR EXPORT
Joukowsky 17.00% thick 7.00% camber
Joukowsky 17.00% thick 7.00% camber |  |  |  | Cl Max: | 2.339 | at alpha= | 14.5 | deg
JavaFoil+Calcfoil stall+Eppler ext transition |  |  |  | L/D Max: | 144.308 | at alpha= | 1.5 | deg
Re: | 2000000 |  |  | Cd Min: | 0.00496 | at alpha= | -6 | deg
Mach: | 0.25 |  |  | Cl=0 at alpha= | -8.2232 | deg
|  |  |  | @ Cl=0.1, Cd= | 0.014003
|  |  |  | @ Cl=0.4, Cd= | 0.0051158
|  |  |  | @ Cl=0.6, Cd= | 0.0055591
alpha (deg) | Cl | Cd | Cm | Cl/Cd
-20 | -0.716 | 0.15391 | -0.126 | -4.65
-19.5 | -0.721 | 0.14475 | -0.128 | -4.979
-19 | -0.722 | 0.13627 | -0.129 | -5.3
-18.5 | -0.72 | 0.12831 | -0.131 | -5.611
-18 | -0.714 | 0.12033 | -0.133 | -5.933
-17.5 | -0.704 | 0.11282 | -0.135 | -6.243
-17 | -0.691 | 0.10576 | -0.137 | -6.534
-16.5 | -0.674 | 0.09859 | -0.139 | -6.84
-16 | -0.654 | 0.09201 | -0.141 | -7.109
-15.5 | -0.63 | 0.08564 | -0.143 | -7.361
-15 | -0.604 | 0.07935 | -0.145 | -7.607
-14.5 | -0.574 | 0.07337 | -0.147 | -7.817
-14 | -0.54 | 0.06781 | -0.149 | -7.963
-13.5 | -0.504 | 0.06233 | -0.151 | -8.087
-13 | -0.466 | 0.05713 | -0.154 | -8.15
-12.5 | -0.425 | 0.05203 | -0.156 | -8.169
-12 | -0.382 | 0.04722 | -0.159 | -8.094
-11.5 | -0.337 | 0.04273 | -0.162 | -7.895
-11 | -0.291 | 0.03847 | -0.164 | -7.552
-10.5 | -0.242 | 0.03437 | -0.167 | -7.04
-10 | -0.192 | 0.03057 | -0.17 | -6.267
-9.5 | -0.14 | 0.0269 | -0.173 | -5.193
-9 | -0.086 | 0.0235 | -0.176 | -3.669
-8.5 | -0.031 | 0.02035 | -0.179 | -1.533
-8 | 0.025 | 0.02229 | -0.176 | 1.122
-7.5 | 0.084 | 0.01468 | -0.186 | 5.72
-7 | 0.145 | 0.0121 | -0.19 | 11.95
-6.5 | 0.208 | 0.0096 | -0.196 | 21.705
-6 | 0.284 | 0.00496 | -0.208 | 57.251
-5.5 | 0.349 | 0.00506 | -0.208 | 68.897
-5 | 0.413 | 0.00513 | -0.208 | 80.647
-4.5 | 0.478 | 0.00526 | -0.208 | 90.942
-4 | 0.543 | 0.00541 | -0.208 | 100.451
-3.5 | 0.608 | 0.00558 | -0.209 | 108.955
-3 | 0.675 | 0.00581 | -0.209 | 116.049
-2.5 | 0.739 | 0.00598 | -0.209 | 123.699
-2 | 0.8 | 0.0072 | -0.209 | 111.157
-1.5 | 0.864 | 0.0075 | -0.209 | 115.13
-1 | 0.927 | 0.0078 | -0.209 | 118.837
-0.5 | 0.99 | 0.00811 | -0.209 | 122.124
0 | 1.053 | 0.00861 | -0.209 | 122.274
0.5 | 1.114 | 0.00859 | -0.209 | 129.678
1 | 1.175 | 0.00859 | -0.209 | 136.856
1.5 | 1.236 | 0.00857 | -0.208 | 144.308
2 | 1.297 | 0.00956 | -0.208 | 135.678
2.5 | 1.357 | 0.00994 | -0.208 | 136.605
3 | 1.417 | 0.01034 | -0.208 | 137.007
3.5 | 1.476 | 0.01078 | -0.208 | 136.966
4 | 1.535 | 0.01127 | -0.207 | 136.255
4.5 | 1.593 | 0.01178 | -0.207 | 135.21
5 | 1.65 | 0.01234 | -0.207 | 133.668
5.5 | 1.706 | 0.01294 | -0.206 | 131.856
6 | 1.762 | 0.01358 | -0.206 | 129.684
6.5 | 1.816 | 0.01426 | -0.206 | 127.297
7 | 1.868 | 0.01491 | -0.205 | 125.285
7.5 | 1.92 | 0.01576 | -0.205 | 121.804
8 | 1.969 | 0.0167 | -0.204 | 117.928
8.5 | 2.017 | 0.01744 | -0.204 | 115.603
9 | 2.062 | 0.01867 | -0.203 | 110.416
9.5 | 2.104 | 0.02002 | -0.203 | 105.116
10 | 2.144 | 0.02154 | -0.202 | 99.541
10.5 | 2.181 | 0.02322 | -0.201 | 93.93
11 | 2.215 | 0.02506 | -0.201 | 88.374
11.5 | 2.244 | 0.02707 | -0.2 | 82.929
12 | 2.271 | 0.02926 | -0.199 | 77.608
12.5 | 2.293 | 0.03153 | -0.198 | 72.743
13 | 2.312 | 0.03396 | -0.197 | 68.066
13.5 | 2.326 | 0.03646 | -0.196 | 63.778
14 | 2.334 | 0.03906 | -0.196 | 59.764
14.5 | 2.339 | 0.04184 | -0.195 | 55.9
15 | 2.338 | 0.04474 | -0.194 | 52.262
15.5 | 2.331 | 0.04791 | -0.193 | 48.651
16 | 2.319 | 0.0513 | -0.192 | 45.203
16.5 | 2.301 | 0.0548 | -0.191 | 41.992
17 | 2.278 | 0.05872 | -0.19 | 38.799
17.5 | 2.248 | 0.06291 | -0.189 | 35.728
18 | 2.211 | 0.06739 | -0.187 | 32.817
18.5 | 2.17 | 0.07223 | -0.186 | 30.041
19 | 2.123 | 0.07754 | -0.185 | 27.375
19.5 | 2.071 | 0.08336 | -0.184 | 24.842

## 54. Re 2M Mach 0.25 (2)
BIGFOIL.COM POLAR EXPORT
Joukowsky 17.00% thick 7.00% camber
Joukowsky 17.00% thick 7.00% camber |  |  |  | Cl Max: | 1.9645 | at alpha= | 15.5 | deg
XFOIL ncrit=9 |  |  |  | L/D Max: | 158.406 | at alpha= | 3.5 | deg
Re: | 2000000 |  |  | Cd Min: | 0.13821 | at alpha= | 20 | deg
Mach: | 0.25 |  |  | Cl=0 at alpha= | -7.7667 | deg
|  |  |  | @ Cl=0.1, Cd= | 0.0082533
|  |  |  | @ Cl=0.4, Cd= | 0.0073482
|  |  |  | @ Cl=0.6, Cd= | 0.007086
alpha (deg) | Cl | Cd | Cm | Cl/Cd
-18 | -0.4551 | 0.12126 | -0.0969 | -3.7531
-17.5 | -0.458 | 0.11033 | -0.1066 | -4.1512
-17 | -0.4452 | 0.101 | -0.1168 | -4.4079
-16.5 | -0.4324 | 0.0911 | -0.1285 | -4.7464
-16 | -0.4104 | 0.0809 | -0.1429 | -5.0729
-15.5 | -0.3893 | 0.07093 | -0.1578 | -5.4885
-15 | -0.3956 | 0.06173 | -0.1676 | -6.4086
-14.5 | -0.4176 | 0.05403 | -0.1722 | -7.729
-14 | -0.4493 | 0.04615 | -0.1764 | -9.7356
-13.5 | -0.5039 | 0.03741 | -0.1802 | -13.4697
-13 | -0.595 | 0.02707 | -0.1832 | -21.9801
-12.5 | -0.5891 | 0.01732 | -0.198 | -34.0127
-12 | -0.5348 | 0.0147 | -0.2022 | -36.381
-11.5 | -0.4745 | 0.01348 | -0.2037 | -35.2003
-11 | -0.4128 | 0.01239 | -0.205 | -33.3172
-10.5 | -0.3498 | 0.01156 | -0.2059 | -30.2595
-10 | -0.2864 | 0.01085 | -0.2068 | -26.3963
-9.5 | -0.2224 | 0.01027 | -0.2075 | -21.6553
-9 | -0.1584 | 0.00973 | -0.2082 | -16.2795
-8.5 | -0.0942 | 0.00933 | -0.2088 | -10.0965
-8 | -0.03 | 0.0089 | -0.2094 | -3.3708
-7.5 | 0.0343 | 0.00854 | -0.2101 | 4.0164
-7 | 0.0982 | 0.00826 | -0.2106 | 11.8886
-6.5 | 0.1622 | 0.00802 | -0.2111 | 20.2244
-6 | 0.2261 | 0.00779 | -0.2117 | 29.0244
-5.5 | 0.2896 | 0.0076 | -0.2122 | 38.1053
-5 | 0.3533 | 0.00743 | -0.2128 | 47.5505
-4.5 | 0.4161 | 0.00732 | -0.2132 | 56.8443
-4 | 0.4796 | 0.0072 | -0.2138 | 66.6111
-3.5 | 0.5417 | 0.00716 | -0.2141 | 75.6564
-3 | 0.6047 | 0.00708 | -0.2146 | 85.4096
-2.5 | 0.6666 | 0.00707 | -0.2149 | 94.2857
-2 | 0.7284 | 0.00707 | -0.2152 | 103.0269
-1.5 | 0.7901 | 0.00709 | -0.2154 | 111.4386
-1 | 0.8504 | 0.00717 | -0.2155 | 118.6053
-0.5 | 0.9118 | 0.00721 | -0.2157 | 126.4632
0 | 0.9717 | 0.00731 | -0.2157 | 132.9275
0.5 | 1.0309 | 0.00744 | -0.2155 | 138.5618
1 | 1.0906 | 0.00755 | -0.2155 | 144.4503
1.5 | 1.1487 | 0.00772 | -0.2151 | 148.7953
2.5 | 1.2629 | 0.00812 | -0.214 | 155.5296
3 | 1.3184 | 0.00836 | -0.2132 | 157.7033
3.5 | 1.3718 | 0.00866 | -0.212 | 158.4065
4 | 1.4234 | 0.00899 | -0.2104 | 158.3315
4.5 | 1.4734 | 0.00931 | -0.2085 | 158.2599
5 | 1.5162 | 0.00968 | -0.2052 | 156.6322
5.5 | 1.5576 | 0.01016 | -0.2018 | 153.3071
6 | 1.5974 | 0.01074 | -0.1982 | 148.7337
6.5 | 1.6354 | 0.01143 | -0.1945 | 143.0796
7 | 1.6719 | 0.01223 | -0.1907 | 136.7048
7.5 | 1.7078 | 0.01312 | -0.1869 | 130.1677
8 | 1.7415 | 0.01417 | -0.183 | 122.9005
8.5 | 1.7704 | 0.01504 | -0.1785 | 117.7128
9 | 1.7986 | 0.01658 | -0.1742 | 108.4801
9.5 | 1.8245 | 0.01836 | -0.1698 | 99.3736
10.5 | 1.8694 | 0.02273 | -0.1612 | 82.2437
11 | 1.8885 | 0.02537 | -0.1571 | 74.4383
11.5 | 1.9053 | 0.02837 | -0.1531 | 67.159
12 | 1.9196 | 0.03178 | -0.1492 | 60.4028
12.5 | 1.9318 | 0.03558 | -0.1457 | 54.2945
13 | 1.9424 | 0.03976 | -0.1424 | 48.8531
13.5 | 1.9504 | 0.04441 | -0.1395 | 43.918
14 | 1.9574 | 0.0494 | -0.1369 | 39.6235
14.5 | 1.962 | 0.0549 | -0.1347 | 35.7377
15 | 1.9634 | 0.06101 | -0.1329 | 32.1816
15.5 | 1.9645 | 0.06741 | -0.1316 | 29.1426
16 | 1.9638 | 0.07425 | -0.1306 | 26.4485
16.5 | 1.9617 | 0.08149 | -0.1301 | 24.0729
17 | 1.957 | 0.0893 | -0.1301 | 21.9149
17.5 | 1.9536 | 0.09709 | -0.1305 | 20.1215
18 | 1.9493 | 0.10514 | -0.1313 | 18.54
18.5 | 1.9434 | 0.11349 | -0.1326 | 17.124
19 | 1.9366 | 0.12198 | -0.1344 | 15.8764
19.5 | 1.9336 | 0.12993 | -0.1364 | 14.8819
20 | 1.9281 | 0.13821 | -0.1389 | 13.9505

## 55. Re 2M Mach 0.50 (1)
BIGFOIL.COM POLAR EXPORT
Joukowsky 17.00% thick 7.00% camber
Joukowsky 17.00% thick 7.00% camber |  |  |  | Cl Max: | 2.201 | at alpha= | 10 | deg
JavaFoil+Calcfoil stall+Eppler ext transition |  |  |  | L/D Max: | 125.662 | at alpha= | 1.5 | deg
Re: | 2000000 |  |  | Cd Min: | 0.00552 | at alpha= | -4.5 | deg
Mach: | 0.5 |  |  | Cl=0 at alpha= | -8.2288 | deg
|  |  |  | @ Cl=0.1, Cd= | 0.024124
|  |  |  | @ Cl=0.4, Cd= | 0.01152
|  |  |  | @ Cl=0.6, Cd= | 0.0056852
alpha (deg) | Cl | Cd | Cm | Cl/Cd
-20 | -0.698 | 0.17754 | -0.135 | -3.931
-19.5 | -0.667 | 0.17563 | -0.131 | -3.797
-19 | -0.637 | 0.17135 | -0.132 | -3.72
-18.5 | -0.608 | 0.16671 | -0.132 | -3.646
-18 | -0.577 | 0.16003 | -0.129 | -3.607
-17.5 | -0.548 | 0.1552 | -0.129 | -3.529
-17 | -0.518 | 0.15172 | -0.13 | -3.417
-16.5 | -0.488 | 0.14338 | -0.126 | -3.401
-16 | -0.458 | 0.1392 | -0.126 | -3.292
-15.5 | -0.428 | 0.13397 | -0.123 | -3.195
-15 | -0.398 | 0.1291 | -0.123 | -3.087
-14.5 | -0.369 | 0.12543 | -0.122 | -2.94
-14 | -0.339 | 0.12197 | -0.12 | -2.78
-13.5 | -0.309 | 0.11548 | -0.117 | -2.678
-13 | -0.28 | 0.10925 | -0.116 | -2.561
-12.5 | -0.25 | 0.10509 | -0.113 | -2.38
-12 | -0.221 | 0.09785 | -0.11 | -2.255
-11.5 | -0.192 | 0.08679 | -0.124 | -2.216
-11 | -0.246 | 0.06767 | -0.15 | -3.638
-10.5 | -0.225 | 0.0576 | -0.159 | -3.91
-10 | -0.187 | 0.05001 | -0.166 | -3.735
-9.5 | -0.14 | 0.04353 | -0.172 | -3.22
-9 | -0.088 | 0.03798 | -0.177 | -2.321
-8.5 | -0.032 | 0.03298 | -0.182 | -0.979
-8 | 0.027 | 0.02867 | -0.187 | 0.929
-7.5 | 0.088 | 0.02475 | -0.191 | 3.559
-7 | 0.152 | 0.02141 | -0.196 | 7.089
-6.5 | 0.218 | 0.01828 | -0.2 | 11.903
-6 | 0.286 | 0.01558 | -0.205 | 18.323
-5.5 | 0.356 | 0.01303 | -0.209 | 27.323
-5 | 0.43 | 0.01049 | -0.215 | 40.968
-4.5 | 0.533 | 0.00552 | -0.233 | 96.603
-4 | 0.606 | 0.0057 | -0.233 | 106.334
-3.5 | 0.678 | 0.00587 | -0.233 | 115.595
-3 | 0.754 | 0.00606 | -0.233 | 124.409
-2.5 | 0.826 | 0.00762 | -0.233 | 108.469
-2 | 0.893 | 0.00802 | -0.234 | 111.369
-1.5 | 0.963 | 0.00827 | -0.233 | 116.57
-1 | 1.034 | 0.00879 | -0.233 | 117.692
-0.5 | 1.104 | 0.00913 | -0.233 | 120.961
0 | 1.167 | 0.00953 | -0.232 | 122.491
0.5 | 1.235 | 0.00994 | -0.232 | 124.243
1 | 1.302 | 0.01038 | -0.232 | 125.413
1.5 | 1.369 | 0.01089 | -0.232 | 125.662
2 | 1.435 | 0.01143 | -0.231 | 125.521
2.5 | 1.5 | 0.01203 | -0.231 | 124.68
3 | 1.564 | 0.01269 | -0.231 | 123.241
3.5 | 1.628 | 0.0134 | -0.23 | 121.489
4 | 1.69 | 0.01419 | -0.23 | 119.111
4.5 | 1.751 | 0.01506 | -0.23 | 116.303
5 | 1.811 | 0.01602 | -0.229 | 113.055
5.5 | 1.869 | 0.01708 | -0.229 | 109.396
6 | 1.925 | 0.01829 | -0.228 | 105.216
6.5 | 1.978 | 0.01951 | -0.227 | 101.386
7 | 2.029 | 0.02104 | -0.227 | 96.43
7.5 | 2.075 | 0.02284 | -0.226 | 90.847
8 | 2.116 | 0.02492 | -0.225 | 84.927
8.5 | 2.152 | 0.02734 | -0.224 | 78.714
9 | 2.179 | 0.02998 | -0.223 | 72.695
9.5 | 2.197 | 0.03349 | -0.222 | 65.592
10 | 2.201 | 0.03766 | -0.22 | 58.429
10.5 | 2.187 | 0.04264 | -0.219 | 51.287
11 | 2.148 | 0.04843 | -0.217 | 44.346
11.5 | 2.06 | 0.05576 | -0.215 | 36.954
12 | 1.867 | 0.0663 | -0.212 | 28.16
12.5 | 1.311 | 0.07914 | -0.208 | 16.568
13 | 1.176 | 0.11306 | -0.113 | 10.404
13.5 | 1.205 | 0.122 | -0.12 | 9.877
14 | 1.233 | 0.12786 | -0.125 | 9.644
14.5 | 1.27 | 0.13947 | -0.14 | 9.104
15 | 1.29 | 0.14206 | -0.134 | 9.084

## 56. Re 2M Mach 0.50 (2)
BIGFOIL.COM POLAR EXPORT
Joukowsky 17.00% thick 7.00% camber
Joukowsky 17.00% thick 7.00% camber |  |  |  | Cl Max: | 1.908 | at alpha= | 11.5 | deg
XFOIL ncrit=9 |  |  |  | L/D Max: | 135.447 | at alpha= | 2 | deg
Re: | 2000000 |  |  | Cd Min: | 0.21391 | at alpha= | -20 | deg
Mach: | 0.5 |  |  | Cl=0 at alpha= | -7.3331 | deg
|  |  |  | @ Cl=0.1, Cd= | 0.0099917
|  |  |  | @ Cl=0.4, Cd= | 0.0083662
|  |  |  | @ Cl=0.6, Cd= | 0.0079568
alpha (deg) | Cl | Cd | Cm | Cl/Cd
-20 | -0.2692 | 0.21391 | -0.0652 | -1.2585
-19.5 | -0.2293 | 0.20666 | -0.0739 | -1.1096
-19 | -0.193 | 0.19698 | -0.0836 | -0.97979
-18.5 | -0.1573 | 0.18558 | -0.095 | -0.84761
-18 | -0.1089 | 0.17683 | -0.1069 | -0.61585
-17 | -0.0264 | 0.15575 | -0.1318 | -0.1695
-16.5 | 0.0096 | 0.14853 | -0.1396 | 0.064633
-16 | 0.0143 | 0.13854 | -0.1445 | 0.10322
-15.5 | 0.0397 | 0.13372 | -0.1473 | 0.29689
-15 | 0.033 | 0.12304 | -0.1522 | 0.26821
-14.5 | 0.0562 | 0.11818 | -0.1547 | 0.47555
-13.5 | 0.0016 | 0.09426 | -0.1677 | 0.016974
-13 | 0.0083 | 0.08796 | -0.171 | 0.094361
-12.5 | -0.0308 | 0.07675 | -0.1784 | -0.4013
-12 | -0.0435 | 0.06913 | -0.1832 | -0.62925
-11 | -0.0719 | 0.05493 | -0.1919 | -1.3089
-10.5 | -0.0934 | 0.04802 | -0.1958 | -1.945
-10 | -0.1188 | 0.04146 | -0.199 | -2.8654
-9.5 | -0.1584 | 0.03501 | -0.2006 | -4.5244
-9 | -0.2041 | 0.02747 | -0.206 | -7.4299
-8.5 | -0.1882 | 0.01562 | -0.2288 | -12.0487
-8 | -0.1084 | 0.01269 | -0.2343 | -8.5422
-7.5 | -0.0271 | 0.01126 | -0.236 | -2.4067
-7 | 0.0541 | 0.01038 | -0.2367 | 5.2119
-6.5 | 0.1333 | 0.00971 | -0.237 | 13.7281
-6 | 0.2131 | 0.00916 | -0.2374 | 23.2642
-5.5 | 0.2902 | 0.00879 | -0.2375 | 33.0148
-5 | 0.3678 | 0.00846 | -0.2377 | 43.4752
-4.5 | 0.4433 | 0.00824 | -0.2378 | 53.7985
-4 | 0.518 | 0.00808 | -0.2378 | 64.1089
-3.5 | 0.5923 | 0.00796 | -0.2378 | 74.4095
-3 | 0.6641 | 0.00793 | -0.2376 | 83.7453
-2.5 | 0.7371 | 0.00787 | -0.2376 | 93.6595
-2 | 0.8077 | 0.0079 | -0.2373 | 102.2405
-1.5 | 0.8766 | 0.00798 | -0.2367 | 109.8496
-1 | 0.9462 | 0.00804 | -0.2362 | 117.6866
-0.5 | 1.0124 | 0.0082 | -0.2352 | 123.4634
0 | 1.0765 | 0.00839 | -0.2337 | 128.3075
0.5 | 1.1395 | 0.00856 | -0.2321 | 133.1192
1 | 1.1933 | 0.00883 | -0.2287 | 135.1416
2 | 1.303 | 0.00962 | -0.2224 | 135.447
2.5 | 1.3558 | 0.01014 | -0.2191 | 133.7081
3 | 1.4054 | 0.01082 | -0.2153 | 129.8891
3.5 | 1.4555 | 0.01156 | -0.2116 | 125.9083
4 | 1.5054 | 0.01238 | -0.208 | 121.5994
4.5 | 1.5514 | 0.01344 | -0.2039 | 115.4315
5 | 1.5944 | 0.01472 | -0.1995 | 108.3152
5.5 | 1.6345 | 0.01624 | -0.1949 | 100.6466
6 | 1.6751 | 0.01789 | -0.1905 | 93.6333
6.5 | 1.7133 | 0.01978 | -0.1861 | 86.6178
7 | 1.7486 | 0.02198 | -0.1815 | 79.5541
7.5 | 1.78 | 0.02458 | -0.1769 | 72.4166
8 | 1.8079 | 0.02759 | -0.1722 | 65.5274
8.5 | 1.833 | 0.03101 | -0.1678 | 59.11
9 | 1.8551 | 0.03488 | -0.1635 | 53.1852
9.5 | 1.8728 | 0.03877 | -0.1591 | 48.3054
10 | 1.8871 | 0.04372 | -0.1552 | 43.1633
10.5 | 1.8966 | 0.04933 | -0.1516 | 38.4472
11 | 1.9043 | 0.05541 | -0.1484 | 34.3674
11.5 | 1.908 | 0.06213 | -0.1457 | 30.7098
12 | 1.9076 | 0.0696 | -0.1436 | 27.408
12.5 | 1.9057 | 0.07754 | -0.1421 | 24.577
13 | 1.9011 | 0.08606 | -0.1412 | 22.0904
13.5 | 1.8948 | 0.0951 | -0.141 | 19.9243
14 | 1.8886 | 0.10435 | -0.1414 | 18.0987
14.5 | 1.8821 | 0.11385 | -0.1425 | 16.5314
15 | 1.8754 | 0.12353 | -0.1442 | 15.1817
15.5 | 1.8702 | 0.13319 | -0.1464 | 14.0416
16 | 1.8661 | 0.14276 | -0.1492 | 13.0716
16.5 | 1.8624 | 0.15238 | -0.1525 | 12.2221

## 57. Re 3M Mach 0.00 (1)
BIGFOIL.COM POLAR EXPORT
Joukowsky 17.00% thick 7.00% camber
Joukowsky 17.00% thick 7.00% camber |  |  |  | Cl Max: | 2.405 | at alpha= | 17 | deg
JavaFoil+Calcfoil stall+Eppler ext transition |  |  |  | L/D Max: | 155.195 | at alpha= | 2.5 | deg
Re: | 3000000 |  |  | Cd Min: | 0.00447 | at alpha= | -7 | deg
Mach: | 0 |  |  | Cl=0 at alpha= | -8.2281 | deg
|  |  |  | @ Cl=0.1, Cd= | 0.0081173
|  |  |  | @ Cl=0.4, Cd= | 0.0048483
|  |  |  | @ Cl=0.6, Cd= | 0.0053506
alpha (deg) | Cl | Cd | Cm | Cl/Cd
-20 | -0.876 | 0.12485 | -0.134 | -7.014
-19.5 | -0.86 | 0.11827 | -0.135 | -7.272
-19 | -0.842 | 0.11179 | -0.136 | -7.536
-18.5 | -0.823 | 0.1053 | -0.138 | -7.815
-18 | -0.801 | 0.09923 | -0.139 | -8.073
-17.5 | -0.777 | 0.09313 | -0.141 | -8.348
-17 | -0.752 | 0.08719 | -0.142 | -8.619
-16.5 | -0.724 | 0.08148 | -0.144 | -8.881
-16 | -0.694 | 0.07571 | -0.146 | -9.163
-15.5 | -0.662 | 0.07041 | -0.148 | -9.398
-15 | -0.628 | 0.06529 | -0.149 | -9.615
-14.5 | -0.592 | 0.06038 | -0.151 | -9.797
-14 | -0.553 | 0.05545 | -0.153 | -9.981
-13.5 | -0.514 | 0.05075 | -0.155 | -10.121
-13 | -0.472 | 0.04628 | -0.157 | -10.204
-12.5 | -0.429 | 0.0419 | -0.16 | -10.242
-12 | -0.384 | 0.03793 | -0.162 | -10.137
-11.5 | -0.338 | 0.03396 | -0.164 | -9.963
-11 | -0.291 | 0.03032 | -0.167 | -9.588
-10.5 | -0.242 | 0.02662 | -0.169 | -9.083
-10 | -0.191 | 0.02332 | -0.172 | -8.203
-9.5 | -0.139 | 0.02016 | -0.175 | -6.914
-9 | -0.086 | 0.01731 | -0.178 | -4.968
-8.5 | -0.031 | 0.01446 | -0.181 | -2.154
-8 | 0.026 | 0.01177 | -0.185 | 2.17
-7.5 | 0.085 | 0.00919 | -0.191 | 9.238
-7 | 0.151 | 0.00447 | -0.201 | 33.779
-6.5 | 0.213 | 0.00461 | -0.201 | 46.264
-6 | 0.275 | 0.00469 | -0.201 | 58.792
-5.5 | 0.338 | 0.00474 | -0.201 | 71.37
-5 | 0.401 | 0.00485 | -0.202 | 82.61
-4.5 | 0.463 | 0.00497 | -0.202 | 93.294
-4 | 0.526 | 0.00511 | -0.202 | 102.941
-3.5 | 0.589 | 0.00533 | -0.202 | 110.542
-3 | 0.653 | 0.00545 | -0.202 | 119.943
-2.5 | 0.716 | 0.00571 | -0.202 | 125.345
-2 | 0.775 | 0.00592 | -0.202 | 130.871
-1.5 | 0.837 | 0.00698 | -0.202 | 119.785
-1 | 0.898 | 0.00722 | -0.202 | 124.335
-0.5 | 0.959 | 0.00758 | -0.203 | 126.587
0 | 1.021 | 0.00788 | -0.203 | 129.527
0.5 | 1.082 | 0.00826 | -0.203 | 131.003
1 | 1.142 | 0.0087 | -0.203 | 131.311
1.5 | 1.201 | 0.00882 | -0.202 | 136.131
2 | 1.26 | 0.00852 | -0.202 | 147.861
2.5 | 1.319 | 0.0085 | -0.202 | 155.195
3 | 1.377 | 0.00952 | -0.202 | 144.59
3.5 | 1.435 | 0.0099 | -0.202 | 144.951
4 | 1.493 | 0.01032 | -0.201 | 144.614
4.5 | 1.549 | 0.01076 | -0.201 | 143.947
5 | 1.605 | 0.01124 | -0.201 | 142.838
5.5 | 1.661 | 0.01176 | -0.201 | 141.228
6 | 1.715 | 0.01231 | -0.2 | 139.334
6.5 | 1.769 | 0.01289 | -0.2 | 137.221
7 | 1.821 | 0.01338 | -0.2 | 136.123
7.5 | 1.873 | 0.0141 | -0.199 | 132.78
8 | 1.922 | 0.01488 | -0.199 | 129.2
8.5 | 1.971 | 0.01572 | -0.198 | 125.338
9 | 2.017 | 0.01634 | -0.198 | 123.418
9.5 | 2.061 | 0.01742 | -0.197 | 118.323
10 | 2.103 | 0.01863 | -0.197 | 112.937
10.5 | 2.143 | 0.01992 | -0.196 | 107.591
11 | 2.181 | 0.02132 | -0.195 | 102.309
11.5 | 2.216 | 0.02279 | -0.195 | 97.245
12 | 2.249 | 0.02435 | -0.194 | 92.365
12.5 | 2.278 | 0.02604 | -0.194 | 87.486
13 | 2.305 | 0.02774 | -0.193 | 83.096
13.5 | 2.329 | 0.02949 | -0.192 | 78.971
14 | 2.35 | 0.03136 | -0.191 | 74.936
14.5 | 2.368 | 0.03325 | -0.191 | 71.212
15 | 2.382 | 0.03522 | -0.19 | 67.631
15.5 | 2.393 | 0.03738 | -0.189 | 64.009
16 | 2.4 | 0.03954 | -0.188 | 60.689
16.5 | 2.404 | 0.04189 | -0.188 | 57.394
17 | 2.405 | 0.04437 | -0.187 | 54.202
17.5 | 2.401 | 0.04699 | -0.186 | 51.105
18 | 2.394 | 0.04977 | -0.185 | 48.104
18.5 | 2.384 | 0.05272 | -0.184 | 45.224
19 | 2.371 | 0.05592 | -0.183 | 42.405
19.5 | 2.355 | 0.05928 | -0.182 | 39.734
20 | 2.335 | 0.06277 | -0.181 | 37.199

## 58. Re 3M Mach 0.00 (2)
BIGFOIL.COM POLAR EXPORT
Joukowsky 17.00% thick 7.00% camber
Joukowsky 17.00% thick 7.00% camber |  |  |  | Cl Max: | 2.0363 | at alpha= | 18 | deg
XFOIL ncrit=9 |  |  |  | L/D Max: | 175.895 | at alpha= | 4.5 | deg
Re: | 3000000 |  |  | Cd Min: | 0.10322 | at alpha= | 20 | deg
Mach: | 0 |  |  | Cl=0 at alpha= | -7.8974 | deg
|  |  |  | @ Cl=0.1, Cd= | 0.0072445
|  |  |  | @ Cl=0.4, Cd= | 0.0065407
|  |  |  | @ Cl=0.6, Cd= | 0.00637
alpha (deg) | Cl | Cd | Cm | Cl/Cd
-16.5 | -0.6982 | 0.04206 | -0.173 | -16.6001
-16 | -0.8071 | 0.02973 | -0.1762 | -27.1477
-15.5 | -0.8657 | 0.01899 | -0.1841 | -45.5872
-15 | -0.8232 | 0.01575 | -0.1897 | -52.2667
-14.5 | -0.7717 | 0.01455 | -0.1913 | -53.0378
-14 | -0.7187 | 0.01353 | -0.1926 | -53.119
-13.5 | -0.6635 | 0.01254 | -0.1939 | -52.9107
-13 | -0.6071 | 0.01189 | -0.1947 | -51.0597
-12.5 | -0.5492 | 0.01122 | -0.1957 | -48.9483
-11.5 | -0.4322 | 0.01015 | -0.1975 | -42.5813
-11 | -0.3733 | 0.00962 | -0.1984 | -38.8046
-10.5 | -0.3134 | 0.00922 | -0.1992 | -33.9913
-10 | -0.2538 | 0.00882 | -0.2 | -28.7755
-9.5 | -0.1934 | 0.0085 | -0.2008 | -22.7529
-9 | -0.1333 | 0.00816 | -0.2015 | -16.3358
-8.5 | -0.0727 | 0.0079 | -0.2023 | -9.2025
-8 | -0.0125 | 0.00764 | -0.203 | -1.6361
-7.5 | 0.0484 | 0.00739 | -0.2038 | 6.5494
-7 | 0.1087 | 0.00722 | -0.2044 | 15.0554
-6.5 | 0.1695 | 0.00703 | -0.2051 | 24.111
-6 | 0.2298 | 0.00688 | -0.2057 | 33.4012
-5.5 | 0.2907 | 0.00672 | -0.2064 | 43.2589
-5 | 0.3507 | 0.00663 | -0.2069 | 52.8959
-4.5 | 0.4114 | 0.00652 | -0.2076 | 63.0982
-4 | 0.4714 | 0.00646 | -0.2081 | 72.9721
-3.5 | 0.5316 | 0.0064 | -0.2086 | 83.0625
-3 | 0.5914 | 0.00637 | -0.2091 | 92.8414
-2.5 | 0.6509 | 0.00637 | -0.2095 | 102.1821
-2 | 0.7107 | 0.00635 | -0.21 | 111.9213
-1.5 | 0.7695 | 0.00639 | -0.2103 | 120.4225
-1 | 0.8288 | 0.00641 | -0.2107 | 129.298
-0.5 | 0.8874 | 0.00646 | -0.2109 | 137.3684
0 | 0.9452 | 0.00657 | -0.2111 | 143.8661
0.5 | 1.0035 | 0.00664 | -0.2113 | 151.1295
1 | 1.0609 | 0.00676 | -0.2114 | 156.9379
2 | 1.1741 | 0.00706 | -0.2113 | 166.3031
2.5 | 1.2299 | 0.00723 | -0.2111 | 170.1107
3 | 1.2846 | 0.00745 | -0.2108 | 172.4295
3.5 | 1.3383 | 0.00771 | -0.2103 | 173.5798
4 | 1.3918 | 0.00794 | -0.2097 | 175.2897
4.5 | 1.4441 | 0.00821 | -0.209 | 175.8952
5 | 1.4948 | 0.00853 | -0.208 | 175.2403
5.5 | 1.5436 | 0.00889 | -0.2066 | 173.6333
6 | 1.5899 | 0.00929 | -0.2048 | 171.141
6.5 | 1.6301 | 0.00973 | -0.2019 | 167.5334
7 | 1.6653 | 0.01024 | -0.1981 | 162.627
7.5 | 1.7 | 0.01085 | -0.1943 | 156.682
8 | 1.7334 | 0.01155 | -0.1905 | 150.0779
8.5 | 1.7657 | 0.01234 | -0.1868 | 143.0875
9 | 1.7931 | 0.01298 | -0.1823 | 138.1433
9.5 | 1.8209 | 0.01414 | -0.1782 | 128.7765
10 | 1.8465 | 0.0155 | -0.174 | 119.129
10.5 | 1.8696 | 0.01709 | -0.1697 | 109.3973
11 | 1.8914 | 0.01888 | -0.1655 | 100.1801
11.5 | 1.9112 | 0.02091 | -0.1614 | 91.4012
12 | 1.9289 | 0.02322 | -0.1573 | 83.0706
12.5 | 1.9449 | 0.02582 | -0.1535 | 75.3253
13 | 1.9605 | 0.02863 | -0.1499 | 68.4771
13.5 | 1.9738 | 0.03181 | -0.1465 | 62.0497
14 | 1.9864 | 0.03524 | -0.1434 | 56.3678
14.5 | 1.9979 | 0.03897 | -0.1406 | 51.2676
15 | 2.0078 | 0.04304 | -0.138 | 46.6496
15.5 | 2.0168 | 0.0474 | -0.1358 | 42.5485
16 | 2.0241 | 0.05213 | -0.1339 | 38.8279
16.5 | 2.028 | 0.05744 | -0.1322 | 35.3064
17 | 2.0308 | 0.06311 | -0.1309 | 32.1787
17.5 | 2.0352 | 0.06874 | -0.13 | 29.6072
18 | 2.0363 | 0.07499 | -0.1294 | 27.1543
18.5 | 2.0339 | 0.08183 | -0.1291 | 24.8552
19 | 2.0345 | 0.08844 | -0.1292 | 23.0043
19.5 | 2.0315 | 0.09563 | -0.1297 | 21.2433
20 | 2.0265 | 0.10322 | -0.1305 | 19.6328

## 59. Re 3M Mach 0.10 (1)
BIGFOIL.COM POLAR EXPORT
Joukowsky 17.00% thick 7.00% camber
Joukowsky 17.00% thick 7.00% camber |  |  |  | Cl Max: | 2.395 | at alpha= | 16.5 | deg
JavaFoil+Calcfoil stall+Eppler ext transition |  |  |  | L/D Max: | 154.717 | at alpha= | 2.5 | deg
Re: | 3000000 |  |  | Cd Min: | 0.00448 | at alpha= | -7 | deg
Mach: | 0.1 |  |  | Cl=0 at alpha= | -8.2281 | deg
|  |  |  | @ Cl=0.1, Cd= | 0.0084382
|  |  |  | @ Cl=0.4, Cd= | 0.0048543
|  |  |  | @ Cl=0.6, Cd= | 0.0053446
alpha (deg) | Cl | Cd | Cm | Cl/Cd
-20 | -0.859 | 0.1276 | -0.133 | -6.734
-19.5 | -0.846 | 0.12093 | -0.135 | -6.993
-19 | -0.83 | 0.114 | -0.136 | -7.282
-18.5 | -0.812 | 0.1076 | -0.138 | -7.549
-18 | -0.792 | 0.10111 | -0.139 | -7.835
-17.5 | -0.77 | 0.09489 | -0.141 | -8.116
-17 | -0.746 | 0.08882 | -0.142 | -8.394
-16.5 | -0.719 | 0.08324 | -0.144 | -8.634
-16 | -0.69 | 0.07736 | -0.146 | -8.918
-15.5 | -0.659 | 0.07196 | -0.147 | -9.154
-15 | -0.626 | 0.06674 | -0.149 | -9.372
-14.5 | -0.59 | 0.06172 | -0.151 | -9.56
-14 | -0.552 | 0.0567 | -0.153 | -9.744
-13.5 | -0.513 | 0.05188 | -0.155 | -9.889
-13 | -0.472 | 0.04735 | -0.157 | -9.967
-12.5 | -0.429 | 0.04292 | -0.16 | -9.998
-12 | -0.385 | 0.03884 | -0.162 | -9.903
-11.5 | -0.339 | 0.0348 | -0.164 | -9.731
-11 | -0.291 | 0.03097 | -0.167 | -9.401
-10.5 | -0.242 | 0.02733 | -0.169 | -8.858
-10 | -0.192 | 0.02397 | -0.172 | -7.99
-9.5 | -0.14 | 0.02079 | -0.175 | -6.715
-9 | -0.086 | 0.0178 | -0.178 | -4.842
-8.5 | -0.031 | 0.01498 | -0.181 | -2.082
-8 | 0.026 | 0.01231 | -0.185 | 2.078
-7.5 | 0.085 | 0.00958 | -0.19 | 8.846
-7 | 0.152 | 0.00448 | -0.202 | 33.867
-6.5 | 0.214 | 0.00461 | -0.202 | 46.41
-6 | 0.277 | 0.00469 | -0.202 | 59.013
-5.5 | 0.34 | 0.00474 | -0.202 | 71.64
-5 | 0.403 | 0.00486 | -0.203 | 82.925
-4.5 | 0.466 | 0.00497 | -0.203 | 93.615
-4 | 0.529 | 0.00512 | -0.203 | 103.323
-3.5 | 0.592 | 0.00532 | -0.203 | 111.207
-3 | 0.657 | 0.00552 | -0.203 | 118.952
-2.5 | 0.719 | 0.00572 | -0.203 | 125.691
-2 | 0.779 | 0.00593 | -0.203 | 131.274
-1.5 | 0.841 | 0.00701 | -0.203 | 119.897
-1 | 0.902 | 0.00726 | -0.203 | 124.36
-0.5 | 0.964 | 0.00761 | -0.204 | 126.717
0 | 1.026 | 0.00791 | -0.204 | 129.654
0.5 | 1.087 | 0.00833 | -0.204 | 130.463
1 | 1.148 | 0.00876 | -0.204 | 131.064
1.5 | 1.207 | 0.00858 | -0.203 | 140.633
2 | 1.266 | 0.00858 | -0.203 | 147.534
2.5 | 1.325 | 0.00856 | -0.203 | 154.717
3 | 1.384 | 0.00959 | -0.203 | 144.224
3.5 | 1.442 | 0.00998 | -0.203 | 144.423
4 | 1.499 | 0.01041 | -0.202 | 144.041
4.5 | 1.556 | 0.01085 | -0.202 | 143.385
5 | 1.613 | 0.01135 | -0.202 | 142.122
5.5 | 1.668 | 0.01187 | -0.202 | 140.482
6 | 1.723 | 0.01244 | -0.201 | 138.53
6.5 | 1.777 | 0.01303 | -0.201 | 136.338
7 | 1.829 | 0.01355 | -0.201 | 135.042
7.5 | 1.88 | 0.01428 | -0.2 | 131.673
8 | 1.93 | 0.01508 | -0.2 | 128.009
8.5 | 1.978 | 0.01595 | -0.199 | 124.011
9 | 2.024 | 0.01661 | -0.199 | 121.915
9.5 | 2.069 | 0.01772 | -0.198 | 116.749
10 | 2.11 | 0.01894 | -0.198 | 111.454
10.5 | 2.15 | 0.02028 | -0.197 | 106.037
11 | 2.187 | 0.02171 | -0.196 | 100.763
11.5 | 2.222 | 0.02324 | -0.196 | 95.615
12 | 2.254 | 0.02487 | -0.195 | 90.631
12.5 | 2.282 | 0.02658 | -0.194 | 85.862
13 | 2.308 | 0.02834 | -0.194 | 81.459
13.5 | 2.331 | 0.03018 | -0.193 | 77.241
14 | 2.35 | 0.03211 | -0.192 | 73.209
14.5 | 2.367 | 0.03408 | -0.191 | 69.432
15 | 2.38 | 0.03613 | -0.191 | 65.857
15.5 | 2.388 | 0.03835 | -0.19 | 62.269
16 | 2.393 | 0.04065 | -0.189 | 58.864
16.5 | 2.395 | 0.04312 | -0.188 | 55.536
17 | 2.393 | 0.04566 | -0.187 | 52.409
17.5 | 2.386 | 0.04841 | -0.187 | 49.293
18 | 2.376 | 0.05137 | -0.186 | 46.259
18.5 | 2.363 | 0.05449 | -0.185 | 43.363
19 | 2.346 | 0.05785 | -0.184 | 40.549
19.5 | 2.326 | 0.06143 | -0.183 | 37.862
20 | 2.302 | 0.06513 | -0.182 | 35.336

## 60. Re 3M Mach 0.10 (2)
BIGFOIL.COM POLAR EXPORT
Joukowsky 17.00% thick 7.00% camber
Joukowsky 17.00% thick 7.00% camber |  |  |  | Cl Max: | 2.0319 | at alpha= | 18 | deg
XFOIL ncrit=9 |  |  |  | L/D Max: | 175.115 | at alpha= | 4.5 | deg
Re: | 3000000 |  |  | Cd Min: | 0.13264 | at alpha= | -20 | deg
Mach: | 0.1 |  |  | Cl=0 at alpha= | -7.8821 | deg
|  |  |  | @ Cl=0.1, Cd= | 0.0073003
|  |  |  | @ Cl=0.4, Cd= | 0.0065734
|  |  |  | @ Cl=0.6, Cd= | 0.0063909
alpha (deg) | Cl | Cd | Cm | Cl/Cd
-20 | -0.5925 | 0.13264 | -0.0771 | -4.467
-19.5 | -0.5876 | 0.12344 | -0.0851 | -4.7602
-19 | -0.5922 | 0.11393 | -0.0922 | -5.1979
-18.5 | -0.6002 | 0.1035 | -0.101 | -5.799
-18 | -0.6092 | 0.09195 | -0.1121 | -6.6253
-17.5 | -0.6066 | 0.08133 | -0.1243 | -7.4585
-17 | -0.6133 | 0.06779 | -0.1418 | -9.0471
-16.5 | -0.6258 | 0.05053 | -0.1684 | -12.3847
-16 | -0.7028 | 0.03841 | -0.1758 | -18.2973
-15.5 | -0.8219 | 0.02628 | -0.1776 | -31.2747
-15 | -0.829 | 0.01698 | -0.1901 | -48.8221
-14.5 | -0.78 | 0.01521 | -0.1925 | -51.2821
-14 | -0.7267 | 0.01418 | -0.1937 | -51.2482
-13.5 | -0.672 | 0.01298 | -0.1953 | -51.772
-13 | -0.6154 | 0.01218 | -0.1962 | -50.5255
-12.5 | -0.5567 | 0.01158 | -0.1971 | -48.0743
-12 | -0.4986 | 0.01084 | -0.1981 | -45.9963
-11.5 | -0.4387 | 0.0103 | -0.1989 | -42.5922
-11 | -0.3792 | 0.0098 | -0.1997 | -38.6939
-10.5 | -0.3185 | 0.00933 | -0.2006 | -34.1372
-10 | -0.2583 | 0.00895 | -0.2013 | -28.8603
-9.5 | -0.1972 | 0.00857 | -0.2021 | -23.0105
-9 | -0.1366 | 0.00825 | -0.2028 | -16.5576
-8.5 | -0.0753 | 0.00797 | -0.2035 | -9.4479
-8 | -0.0145 | 0.00769 | -0.2042 | -1.8856
-7.5 | 0.047 | 0.00744 | -0.2049 | 6.3172
-7 | 0.1077 | 0.00728 | -0.2055 | 14.794
-6.5 | 0.1692 | 0.00706 | -0.2062 | 23.966
-6 | 0.2299 | 0.00692 | -0.2068 | 33.2225
-5.5 | 0.2914 | 0.00675 | -0.2075 | 43.1704
-5 | 0.352 | 0.00666 | -0.208 | 52.8529
-4.5 | 0.413 | 0.00655 | -0.2086 | 63.0534
-4 | 0.4735 | 0.00649 | -0.2091 | 72.9584
-3.5 | 0.534 | 0.00644 | -0.2096 | 82.9193
-3 | 0.5945 | 0.00639 | -0.2101 | 93.036
-2.5 | 0.6542 | 0.0064 | -0.2105 | 102.2188
-2 | 0.7146 | 0.00637 | -0.211 | 112.1821
-1.5 | 0.7739 | 0.00641 | -0.2113 | 120.7332
-1 | 0.8333 | 0.00644 | -0.2116 | 129.3944
-0.5 | 0.8925 | 0.00649 | -0.2119 | 137.5193
0 | 0.9506 | 0.0066 | -0.2121 | 144.0303
0.5 | 1.0092 | 0.00668 | -0.2123 | 151.0778
1 | 1.067 | 0.00679 | -0.2123 | 157.1429
1.5 | 1.1238 | 0.00696 | -0.2122 | 161.4655
2 | 1.1806 | 0.00711 | -0.2121 | 166.0478
2.5 | 1.2369 | 0.00728 | -0.212 | 169.9038
3 | 1.292 | 0.0075 | -0.2116 | 172.2667
3.5 | 1.3458 | 0.00776 | -0.211 | 173.4278
4 | 1.3992 | 0.00802 | -0.2103 | 174.4638
4.5 | 1.4517 | 0.00829 | -0.2095 | 175.1146
5 | 1.5025 | 0.00861 | -0.2084 | 174.5064
5.5 | 1.5511 | 0.00897 | -0.2069 | 172.9208
6 | 1.597 | 0.00938 | -0.2049 | 170.2559
6.5 | 1.6342 | 0.00983 | -0.2012 | 166.2462
7 | 1.67 | 0.01038 | -0.1975 | 160.8863
7.5 | 1.7048 | 0.01102 | -0.1937 | 154.7005
8 | 1.7381 | 0.01176 | -0.1898 | 147.7976
8.5 | 1.7702 | 0.01261 | -0.186 | 140.3807
9 | 1.7977 | 0.0133 | -0.1815 | 135.1654
9.5 | 1.8255 | 0.01452 | -0.1773 | 125.7231
10 | 1.851 | 0.01596 | -0.1731 | 115.9774
10.5 | 1.8736 | 0.01765 | -0.1687 | 106.153
11 | 1.895 | 0.01954 | -0.1645 | 96.9806
11.5 | 1.9142 | 0.0217 | -0.1603 | 88.212
12 | 1.9309 | 0.02418 | -0.1562 | 79.8553
12.5 | 1.9463 | 0.02694 | -0.1523 | 72.2457
13 | 1.9611 | 0.02994 | -0.1488 | 65.501
13.5 | 1.9737 | 0.03331 | -0.1454 | 59.2525
14 | 1.9854 | 0.03697 | -0.1423 | 53.703
14.5 | 1.9958 | 0.04096 | -0.1396 | 48.7256
15 | 2.0053 | 0.04524 | -0.1371 | 44.3258
15.5 | 2.0135 | 0.04985 | -0.135 | 40.3912
16 | 2.0208 | 0.05475 | -0.1332 | 36.9096
16.5 | 2.0252 | 0.06018 | -0.1317 | 33.6524
17 | 2.0274 | 0.06605 | -0.1305 | 30.6949
17.5 | 2.0302 | 0.07206 | -0.1297 | 28.1737
18 | 2.0319 | 0.07837 | -0.1292 | 25.927
18.5 | 2.0304 | 0.08526 | -0.1291 | 23.8142
19 | 2.0277 | 0.09247 | -0.1294 | 21.9282
19.5 | 2.0255 | 0.09969 | -0.13 | 20.318
20 | 2.0174 | 0.10786 | -0.1311 | 18.7039

## 61. Re 3M Mach 0.25 (1)
BIGFOIL.COM POLAR EXPORT
Joukowsky 17.00% thick 7.00% camber
Joukowsky 17.00% thick 7.00% camber |  |  |  | Cl Max: | 2.345 | at alpha= | 14.5 | deg
JavaFoil+Calcfoil stall+Eppler ext transition |  |  |  | L/D Max: | 151.328 | at alpha= | 2 | deg
Re: | 3000000 |  |  | Cd Min: | 0.00456 | at alpha= | -6.5 | deg
Mach: | 0.25 |  |  | Cl=0 at alpha= | -8.2193 | deg
|  |  |  | @ Cl=0.1, Cd= | 0.011601
|  |  |  | @ Cl=0.4, Cd= | 0.0048758
|  |  |  | @ Cl=0.6, Cd= | 0.0053103
alpha (deg) | Cl | Cd | Cm | Cl/Cd
-20 | -0.718 | 0.14736 | -0.129 | -4.87
-19.5 | -0.723 | 0.13859 | -0.13 | -5.216
-19 | -0.724 | 0.12999 | -0.132 | -5.573
-18.5 | -0.722 | 0.1225 | -0.134 | -5.896
-18 | -0.716 | 0.11473 | -0.136 | -6.244
-17.5 | -0.707 | 0.10743 | -0.138 | -6.581
-17 | -0.694 | 0.10069 | -0.139 | -6.889
-16.5 | -0.677 | 0.09363 | -0.141 | -7.231
-16 | -0.657 | 0.0872 | -0.144 | -7.533
-15.5 | -0.633 | 0.081 | -0.146 | -7.817
-15 | -0.607 | 0.07486 | -0.148 | -8.102
-14.5 | -0.576 | 0.06903 | -0.15 | -8.35
-14 | -0.543 | 0.06365 | -0.152 | -8.527
-13.5 | -0.507 | 0.05831 | -0.154 | -8.692
-13 | -0.468 | 0.05325 | -0.157 | -8.794
-12.5 | -0.428 | 0.04828 | -0.159 | -8.856
-12 | -0.385 | 0.04363 | -0.162 | -8.817
-11.5 | -0.34 | 0.0393 | -0.165 | -8.642
-11 | -0.293 | 0.03518 | -0.167 | -8.319
-10.5 | -0.244 | 0.03123 | -0.17 | -7.807
-10 | -0.193 | 0.02757 | -0.173 | -7.003
-9.5 | -0.141 | 0.02403 | -0.176 | -5.862
-9 | -0.087 | 0.02075 | -0.179 | -4.195
-8.5 | -0.032 | 0.01771 | -0.182 | -1.779
-8 | 0.025 | 0.01942 | -0.179 | 1.301
-7.5 | 0.085 | 0.01224 | -0.19 | 6.954
-7 | 0.147 | 0.0096 | -0.195 | 15.328
-6.5 | 0.22 | 0.00456 | -0.208 | 48.142
-6 | 0.284 | 0.00472 | -0.208 | 60.163
-5.5 | 0.349 | 0.00482 | -0.208 | 72.371
-5 | 0.413 | 0.00489 | -0.208 | 84.541
-4.5 | 0.478 | 0.00502 | -0.208 | 95.227
-4 | 0.543 | 0.00517 | -0.208 | 105.114
-3.5 | 0.608 | 0.00533 | -0.209 | 113.953
-3 | 0.675 | 0.00558 | -0.209 | 121.004
-2.5 | 0.739 | 0.00574 | -0.209 | 128.869
-2 | 0.8 | 0.00601 | -0.209 | 133.215
-1.5 | 0.864 | 0.00718 | -0.209 | 120.354
-1 | 0.927 | 0.0075 | -0.209 | 123.608
-0.5 | 0.99 | 0.00779 | -0.209 | 127.062
0 | 1.053 | 0.00823 | -0.209 | 128.044
0.5 | 1.116 | 0.00862 | -0.209 | 129.519
1 | 1.176 | 0.00857 | -0.209 | 137.232
1.5 | 1.237 | 0.00859 | -0.209 | 144.002
2 | 1.298 | 0.00858 | -0.208 | 151.328
2.5 | 1.359 | 0.0096 | -0.208 | 141.55
3 | 1.419 | 0.01 | -0.208 | 141.911
3.5 | 1.478 | 0.01042 | -0.208 | 141.787
4 | 1.536 | 0.0109 | -0.208 | 140.971
4.5 | 1.595 | 0.01141 | -0.207 | 139.796
5 | 1.652 | 0.01196 | -0.207 | 138.073
5.5 | 1.708 | 0.01256 | -0.207 | 136.038
6 | 1.763 | 0.01319 | -0.206 | 133.65
6.5 | 1.818 | 0.01387 | -0.206 | 131.083
7 | 1.871 | 0.0145 | -0.206 | 129.028
7.5 | 1.922 | 0.01533 | -0.205 | 125.347
8 | 1.972 | 0.01628 | -0.205 | 121.108
8.5 | 2.019 | 0.0173 | -0.204 | 116.718
9 | 2.064 | 0.01813 | -0.203 | 113.834
9.5 | 2.107 | 0.01944 | -0.203 | 108.414
10 | 2.147 | 0.02091 | -0.202 | 102.697
10.5 | 2.184 | 0.02247 | -0.202 | 97.202
11 | 2.218 | 0.02423 | -0.201 | 91.555
11.5 | 2.248 | 0.02602 | -0.2 | 86.386
12 | 2.275 | 0.028 | -0.199 | 81.253
12.5 | 2.298 | 0.03001 | -0.199 | 76.573
13 | 2.317 | 0.03212 | -0.198 | 72.123
13.5 | 2.331 | 0.03437 | -0.197 | 67.827
14 | 2.34 | 0.03675 | -0.196 | 63.689
14.5 | 2.345 | 0.03922 | -0.195 | 59.797
15 | 2.345 | 0.04181 | -0.195 | 56.084
15.5 | 2.338 | 0.04464 | -0.194 | 52.38
16 | 2.326 | 0.04762 | -0.193 | 48.85
16.5 | 2.309 | 0.05088 | -0.192 | 45.383
17 | 2.287 | 0.05437 | -0.191 | 42.059
17.5 | 2.256 | 0.0581 | -0.19 | 38.829
18 | 2.22 | 0.06227 | -0.188 | 35.649
18.5 | 2.178 | 0.06673 | -0.187 | 32.644
19 | 2.132 | 0.07158 | -0.186 | 29.78
19.5 | 2.08 | 0.07689 | -0.185 | 27.05

## 62. Re 3M Mach 0.25 (2)
BIGFOIL.COM POLAR EXPORT
Joukowsky 17.00% thick 7.00% camber
Joukowsky 17.00% thick 7.00% camber |  |  |  | Cl Max: | 2.0025 | at alpha= | 16.5 | deg
XFOIL ncrit=9 |  |  |  | L/D Max: | 172.225 | at alpha= | 4 | deg
Re: | 3000000 |  |  | Cd Min: | 0.13153 | at alpha= | 20 | deg
Mach: | 0.25 |  |  | Cl=0 at alpha= | -7.7972 | deg
|  |  |  | @ Cl=0.1, Cd= | 0.0075009
|  |  |  | @ Cl=0.4, Cd= | 0.0067574
|  |  |  | @ Cl=0.6, Cd= | 0.0065304
alpha (deg) | Cl | Cd | Cm | Cl/Cd
-18.5 | -0.4795 | 0.12383 | -0.0963 | -3.8722
-18 | -0.4713 | 0.11407 | -0.106 | -4.1317
-17.5 | -0.4623 | 0.1038 | -0.1172 | -4.4538
-17 | -0.4478 | 0.09366 | -0.1297 | -4.7811
-16.5 | -0.4228 | 0.08342 | -0.1447 | -5.0683
-16 | -0.4211 | 0.07089 | -0.1619 | -5.9402
-15.5 | -0.4475 | 0.06144 | -0.1694 | -7.2835
-15 | -0.4868 | 0.05241 | -0.1747 | -9.2883
-14.5 | -0.5522 | 0.04184 | -0.1808 | -13.1979
-14 | -0.6531 | 0.03075 | -0.184 | -21.239
-13.5 | -0.7089 | 0.01892 | -0.1957 | -37.4683
-13 | -0.6572 | 0.01521 | -0.2024 | -43.2084
-12.5 | -0.5997 | 0.01349 | -0.2045 | -44.4552
-12 | -0.5385 | 0.01243 | -0.2056 | -43.3226
-11.5 | -0.4757 | 0.0116 | -0.2064 | -41.0086
-11 | -0.4125 | 0.0108 | -0.2072 | -38.1944
-10.5 | -0.3483 | 0.01024 | -0.2077 | -34.0137
-10 | -0.2842 | 0.00961 | -0.2084 | -29.5734
-9.5 | -0.2196 | 0.00917 | -0.209 | -23.9477
-9 | -0.1552 | 0.00873 | -0.2096 | -17.7778
-8.5 | -0.0905 | 0.00835 | -0.2102 | -10.8383
-8 | -0.0262 | 0.00807 | -0.2107 | -3.2466
-7.5 | 0.0384 | 0.00775 | -0.2113 | 4.9548
-7 | 0.1027 | 0.00749 | -0.2118 | 13.7116
-6.5 | 0.1668 | 0.00729 | -0.2124 | 22.8807
-6 | 0.2309 | 0.00712 | -0.2129 | 32.4298
-5.5 | 0.2946 | 0.00697 | -0.2134 | 42.2669
-5 | 0.3585 | 0.00681 | -0.214 | 52.6432
-4.5 | 0.4216 | 0.00673 | -0.2144 | 62.6449
-4 | 0.4853 | 0.00662 | -0.215 | 73.3082
-3.5 | 0.5479 | 0.00658 | -0.2154 | 83.2675
-3 | 0.6109 | 0.00652 | -0.2158 | 93.6963
-2.5 | 0.6733 | 0.00651 | -0.2162 | 103.4255
-2 | 0.7351 | 0.00653 | -0.2165 | 112.5727
-1.5 | 0.7974 | 0.00654 | -0.2169 | 121.9266
-1 | 0.8585 | 0.00661 | -0.2171 | 129.879
-0.5 | 0.9195 | 0.00668 | -0.2173 | 137.6497
0 | 0.9804 | 0.00676 | -0.2174 | 145.0296
0.5 | 1.04 | 0.0069 | -0.2173 | 150.7246
1 | 1.0997 | 0.00703 | -0.2172 | 156.4296
1.5 | 1.1591 | 0.00716 | -0.2171 | 161.8855
2 | 1.217 | 0.00736 | -0.2167 | 165.3533
2.5 | 1.2739 | 0.00759 | -0.2162 | 167.8393
3 | 1.3308 | 0.0078 | -0.2156 | 170.6154
3.5 | 1.3863 | 0.00805 | -0.2147 | 172.2112
4 | 1.4398 | 0.00836 | -0.2135 | 172.2249
4.5 | 1.4909 | 0.00872 | -0.2118 | 170.9748
5.5 | 1.5789 | 0.00952 | -0.2057 | 165.8508
6 | 1.6194 | 0.01002 | -0.2021 | 161.6168
6.5 | 1.6582 | 0.01062 | -0.1984 | 156.1394
7 | 1.6951 | 0.01134 | -0.1945 | 149.4797
7.5 | 1.7298 | 0.0122 | -0.1904 | 141.7869
8 | 1.7633 | 0.0132 | -0.1862 | 133.5833
8.5 | 1.7942 | 0.01438 | -0.182 | 124.7705
9 | 1.8243 | 0.01565 | -0.1779 | 116.5687
9.5 | 1.8465 | 0.01712 | -0.1727 | 107.8563
10 | 1.8695 | 0.01909 | -0.1681 | 97.9309
10.5 | 1.8898 | 0.02137 | -0.1636 | 88.4324
11 | 1.909 | 0.02391 | -0.1592 | 79.8411
11.5 | 1.9267 | 0.02675 | -0.1551 | 72.0262
12 | 1.9427 | 0.02992 | -0.1512 | 64.9298
12.5 | 1.9569 | 0.03345 | -0.1476 | 58.5022
13 | 1.9687 | 0.03737 | -0.1442 | 52.6813
13.5 | 1.9794 | 0.04166 | -0.1411 | 47.5132
14 | 1.9862 | 0.04655 | -0.1383 | 42.6681
14.5 | 1.9923 | 0.05177 | -0.1359 | 38.4837
15 | 1.997 | 0.05737 | -0.1339 | 34.8091
15.5 | 2.0003 | 0.06337 | -0.1323 | 31.5654
16 | 2.0014 | 0.06983 | -0.1311 | 28.661
16.5 | 2.0025 | 0.07655 | -0.1303 | 26.1594
17 | 2.0019 | 0.08367 | -0.13 | 23.9261
17.5 | 1.9984 | 0.09136 | -0.1301 | 21.8739
18 | 1.9934 | 0.09936 | -0.1306 | 20.0624
18.5 | 1.989 | 0.10741 | -0.1315 | 18.5178
19 | 1.9862 | 0.11527 | -0.1328 | 17.2308
19.5 | 1.9801 | 0.12361 | -0.1346 | 16.0189
20 | 1.9768 | 0.13153 | -0.1366 | 15.0293

## 63. Re 3M Mach 0.50 (1)
BIGFOIL.COM POLAR EXPORT
Joukowsky 17.00% thick 7.00% camber
Joukowsky 17.00% thick 7.00% camber |  |  |  | Cl Max: | 2.205 | at alpha= | 10 | deg
JavaFoil+Calcfoil stall+Eppler ext transition |  |  |  | L/D Max: | 136.763 | at alpha= | -2.5 | deg
Re: | 3000000 |  |  | Cd Min: | 0.00526 | at alpha= | -4.5 | deg
Mach: | 0.5 |  |  | Cl=0 at alpha= | -8.225 | deg
|  |  |  | @ Cl=0.1, Cd= | 0.021895
|  |  |  | @ Cl=0.4, Cd= | 0.010009
|  |  |  | @ Cl=0.6, Cd= | 0.0054252
alpha (deg) | Cl | Cd | Cm | Cl/Cd
-20 | -0.698 | 0.17217 | -0.135 | -4.056
-19.5 | -0.667 | 0.16393 | -0.132 | -4.069
-19 | -0.638 | 0.15968 | -0.132 | -3.993
-18.5 | -0.608 | 0.15504 | -0.132 | -3.922
-18 | -0.577 | 0.15213 | -0.129 | -3.795
-17.5 | -0.548 | 0.14523 | -0.13 | -3.773
-17 | -0.519 | 0.14403 | -0.131 | -3.601
-16.5 | -0.488 | 0.13463 | -0.127 | -3.624
-16 | -0.458 | 0.13062 | -0.127 | -3.509
-15.5 | -0.428 | 0.12682 | -0.124 | -3.376
-15 | -0.399 | 0.12285 | -0.124 | -3.245
-14.5 | -0.369 | 0.11961 | -0.123 | -3.085
-14 | -0.339 | 0.11547 | -0.121 | -2.938
-13.5 | -0.31 | 0.10741 | -0.119 | -2.882
-13 | -0.28 | 0.09289 | -0.119 | -3.015
-12.5 | -0.25 | 0.09396 | -0.117 | -2.666
-12 | -0.221 | 0.09418 | -0.113 | -2.344
-11.5 | -0.193 | 0.08171 | -0.133 | -2.365
-11 | -0.247 | 0.06424 | -0.154 | -3.847
-10.5 | -0.226 | 0.05438 | -0.163 | -4.161
-10 | -0.188 | 0.04694 | -0.17 | -3.999
-9.5 | -0.141 | 0.04062 | -0.175 | -3.47
-9 | -0.089 | 0.03526 | -0.181 | -2.516
-8.5 | -0.033 | 0.03041 | -0.186 | -1.069
-8 | 0.027 | 0.02625 | -0.19 | 1.022
-7.5 | 0.089 | 0.02245 | -0.195 | 3.954
-7 | 0.153 | 0.01922 | -0.199 | 7.958
-6.5 | 0.22 | 0.01622 | -0.204 | 13.537
-6 | 0.288 | 0.0136 | -0.208 | 21.204
-5.5 | 0.36 | 0.01106 | -0.213 | 32.607
-5 | 0.438 | 0.00901 | -0.22 | 48.62
-4.5 | 0.533 | 0.00526 | -0.233 | 101.304
-4 | 0.606 | 0.00544 | -0.233 | 111.42
-3.5 | 0.678 | 0.00561 | -0.233 | 120.88
-3 | 0.754 | 0.00581 | -0.233 | 129.903
-2.5 | 0.826 | 0.00604 | -0.233 | 136.763
-2 | 0.893 | 0.00764 | -0.234 | 116.854
-1.5 | 0.963 | 0.00819 | -0.233 | 117.673
-1 | 1.034 | 0.00788 | -0.233 | 131.277
-0.5 | 1.104 | 0.00876 | -0.233 | 126.014
0 | 1.168 | 0.00915 | -0.233 | 127.712
0.5 | 1.236 | 0.00955 | -0.232 | 129.401
1 | 1.303 | 0.00999 | -0.232 | 130.418
1.5 | 1.37 | 0.01048 | -0.232 | 130.7
2 | 1.436 | 0.01101 | -0.232 | 130.446
2.5 | 1.502 | 0.01159 | -0.231 | 129.626
3 | 1.566 | 0.01222 | -0.231 | 128.131
3.5 | 1.63 | 0.01292 | -0.231 | 126.126
4 | 1.692 | 0.01369 | -0.23 | 123.618
4.5 | 1.753 | 0.01454 | -0.23 | 120.613
5 | 1.813 | 0.01547 | -0.229 | 117.225
5.5 | 1.871 | 0.01651 | -0.229 | 113.339
6 | 1.927 | 0.0177 | -0.228 | 108.88
6.5 | 1.981 | 0.01899 | -0.228 | 104.338
7 | 2.031 | 0.02035 | -0.227 | 99.819
7.5 | 2.078 | 0.02211 | -0.226 | 93.969
8 | 2.119 | 0.02412 | -0.225 | 87.857
8.5 | 2.155 | 0.02647 | -0.224 | 81.399
9 | 2.182 | 0.0292 | -0.223 | 74.741
9.5 | 2.2 | 0.03225 | -0.222 | 68.233
10 | 2.205 | 0.03605 | -0.221 | 61.164
10.5 | 2.192 | 0.04048 | -0.22 | 54.137
11 | 2.153 | 0.04563 | -0.218 | 47.193
11.5 | 2.067 | 0.05206 | -0.216 | 39.703
12 | 1.874 | 0.06126 | -0.214 | 30.598
12.5 | 1.318 | 0.07305 | -0.21 | 18.047
13 | 1.339 | 0.07735 | -0.208 | 17.315
13.5 | 1.205 | 0.11521 | -0.121 | 10.463
14 | 1.235 | 0.12279 | -0.128 | 10.057
14.5 | 1.402 | 0.09399 | -0.201 | 14.915
15 | 1.291 | 0.13144 | -0.134 | 9.819

## 64. Re 3M Mach 0.50 (2)
BIGFOIL.COM POLAR EXPORT
Joukowsky 17.00% thick 7.00% camber
Joukowsky 17.00% thick 7.00% camber |  |  |  | Cl Max: | 1.9493 | at alpha= | 12 | deg
XFOIL ncrit=9 |  |  |  | L/D Max: | 151.733 | at alpha= | 2 | deg
Re: | 3000000 |  |  | Cd Min: | 0.15678 | at alpha= | 17 | deg
Mach: | 0.5 |  |  | Cl=0 at alpha= | -7.387 | deg
|  |  |  | @ Cl=0.1, Cd= | 0.0088664
|  |  |  | @ Cl=0.4, Cd= | 0.0076193
|  |  |  | @ Cl=0.6, Cd= | 0.0072742
alpha (deg) | Cl | Cd | Cm | Cl/Cd
-14.5 | -0.0546 | 0.1019 | -0.1641 | -0.53582
-13.5 | -0.0671 | 0.08587 | -0.1743 | -0.78141
-13 | -0.0788 | 0.07791 | -0.1795 | -1.0114
-12.5 | -0.0873 | 0.07065 | -0.1843 | -1.2357
-12 | -0.0954 | 0.06378 | -0.1887 | -1.4958
-11.5 | -0.1089 | 0.05696 | -0.1929 | -1.9119
-11 | -0.126 | 0.05008 | -0.1973 | -2.516
-10.5 | -0.1622 | 0.04255 | -0.2018 | -3.812
-10 | -0.2126 | 0.03536 | -0.2044 | -6.0124
-9.5 | -0.276 | 0.02677 | -0.2109 | -10.31
-9 | -0.2642 | 0.0144 | -0.2343 | -18.3472
-8.5 | -0.183 | 0.01187 | -0.2382 | -15.417
-8 | -0.1006 | 0.01067 | -0.239 | -9.4283
-7.5 | -0.0184 | 0.00974 | -0.2395 | -1.8891
-7 | 0.063 | 0.00908 | -0.2397 | 6.9383
-6.5 | 0.1427 | 0.00862 | -0.2396 | 16.5545
-6 | 0.2222 | 0.00823 | -0.2397 | 26.9988
-5.5 | 0.2996 | 0.00794 | -0.2396 | 37.733
-5 | 0.3774 | 0.00767 | -0.2398 | 49.2047
-4.5 | 0.4532 | 0.0075 | -0.2398 | 60.4267
-4 | 0.5285 | 0.00737 | -0.2399 | 71.7096
-3.5 | 0.6031 | 0.00727 | -0.24 | 82.9574
-3 | 0.6758 | 0.00726 | -0.2398 | 93.0854
-2.5 | 0.7492 | 0.00722 | -0.2399 | 103.7673
-2 | 0.8208 | 0.00725 | -0.2397 | 113.2138
-1.5 | 0.8908 | 0.00733 | -0.2393 | 121.528
-1 | 0.9614 | 0.00739 | -0.239 | 130.0947
-0.5 | 1.0295 | 0.00753 | -0.2383 | 136.7198
0 | 1.0955 | 0.00772 | -0.2372 | 141.9041
0.5 | 1.1617 | 0.00788 | -0.2361 | 147.4239
1 | 1.2227 | 0.00812 | -0.234 | 150.5788
1.5 | 1.2743 | 0.00843 | -0.2301 | 151.1625
2 | 1.3307 | 0.00877 | -0.2272 | 151.7332
2.5 | 1.3847 | 0.00922 | -0.2238 | 150.1844
3 | 1.4357 | 0.0098 | -0.22 | 146.5
4 | 1.5355 | 0.01124 | -0.2123 | 136.6103
4.5 | 1.5837 | 0.01214 | -0.2083 | 130.453
5 | 1.6285 | 0.01326 | -0.2039 | 122.813
5.5 | 1.6705 | 0.01461 | -0.1993 | 114.3395
6 | 1.7096 | 0.01621 | -0.1945 | 105.4658
6.5 | 1.7472 | 0.01803 | -0.1897 | 96.9052
7 | 1.7828 | 0.02011 | -0.1849 | 88.6524
7.5 | 1.8155 | 0.02251 | -0.18 | 80.653
8 | 1.8446 | 0.02532 | -0.1752 | 72.8515
8.5 | 1.8702 | 0.02856 | -0.1704 | 65.4832
9 | 1.8928 | 0.03223 | -0.1657 | 58.7279
9.5 | 1.9121 | 0.0364 | -0.1614 | 52.5302
10 | 1.9269 | 0.04075 | -0.1572 | 47.2859
10.5 | 1.9377 | 0.04611 | -0.1532 | 42.0234
12 | 1.9493 | 0.06588 | -0.1443 | 29.5886
12.5 | 1.949 | 0.07351 | -0.1424 | 26.5134
13 | 1.9449 | 0.08187 | -0.1412 | 23.756
13.5 | 1.941 | 0.09052 | -0.1405 | 21.4428
14 | 1.9352 | 0.09961 | -0.1406 | 19.4278
14.5 | 1.9276 | 0.10918 | -0.1413 | 17.6552
15 | 1.9219 | 0.11865 | -0.1426 | 16.1981
15.5 | 1.9169 | 0.1282 | -0.1444 | 14.9524
16.5 | 1.9088 | 0.1473 | -0.1498 | 12.9586
17 | 1.9065 | 0.15678 | -0.1532 | 12.1604

## 65. Re 4M Mach 0.00 (1)
BIGFOIL.COM POLAR EXPORT
Joukowsky 17.00% thick 7.00% camber
Joukowsky 17.00% thick 7.00% camber |  |  |  | Cl Max: | 2.41 | at alpha= | 17 | deg
JavaFoil+Calcfoil stall+Eppler ext transition |  |  |  | L/D Max: | 159.04 | at alpha= | 3 | deg
Re: | 4000000 |  |  | Cd Min: | 0.00433 | at alpha= | -7 | deg
Mach: | 0 |  |  | Cl=0 at alpha= | -8.2281 | deg
|  |  |  | @ Cl=0.1, Cd= | 0.0043876
|  |  |  | @ Cl=0.4, Cd= | 0.0047281
|  |  |  | @ Cl=0.6, Cd= | 0.0052306
alpha (deg) | Cl | Cd | Cm | Cl/Cd
-20 | -0.878 | 0.12147 | -0.135 | -7.225
-19.5 | -0.862 | 0.11492 | -0.137 | -7.501
-19 | -0.845 | 0.10824 | -0.138 | -7.803
-18.5 | -0.825 | 0.10214 | -0.139 | -8.077
-18 | -0.803 | 0.09586 | -0.141 | -8.38
-17.5 | -0.78 | 0.08985 | -0.143 | -8.677
-17 | -0.754 | 0.08402 | -0.144 | -8.972
-16.5 | -0.726 | 0.07839 | -0.146 | -9.26
-16 | -0.696 | 0.07294 | -0.147 | -9.54
-15.5 | -0.664 | 0.0675 | -0.149 | -9.836
-15 | -0.63 | 0.06246 | -0.151 | -10.086
-14.5 | -0.594 | 0.05764 | -0.153 | -10.301
-14 | -0.556 | 0.05282 | -0.155 | -10.52
-13.5 | -0.516 | 0.04818 | -0.157 | -10.705
-13 | -0.474 | 0.04363 | -0.159 | -10.873
-12.5 | -0.431 | 0.03951 | -0.161 | -10.912
-12 | -0.386 | 0.03549 | -0.164 | -10.887
-11.5 | -0.34 | 0.03163 | -0.166 | -10.757
-11 | -0.292 | 0.02806 | -0.169 | -10.421
-10.5 | -0.243 | 0.02446 | -0.171 | -9.947
-10 | -0.193 | 0.02125 | -0.174 | -9.058
-9.5 | -0.14 | 0.01818 | -0.177 | -7.721
-9 | -0.087 | 0.01541 | -0.18 | -5.627
-8.5 | -0.031 | 0.0126 | -0.184 | -2.495
-8 | 0.026 | 0.00981 | -0.188 | 2.639
-7.5 | 0.089 | 0.0044 | -0.201 | 20.217
-7 | 0.151 | 0.00433 | -0.201 | 34.833
-6.5 | 0.213 | 0.00447 | -0.201 | 47.653
-6 | 0.275 | 0.00456 | -0.201 | 60.474
-5.5 | 0.338 | 0.00461 | -0.201 | 73.272
-5 | 0.401 | 0.00473 | -0.202 | 84.732
-4.5 | 0.463 | 0.00485 | -0.202 | 95.591
-4 | 0.526 | 0.00499 | -0.202 | 105.325
-3.5 | 0.589 | 0.00521 | -0.202 | 112.95
-3 | 0.653 | 0.00533 | -0.202 | 122.499
-2.5 | 0.716 | 0.0056 | -0.202 | 127.833
-2 | 0.775 | 0.00581 | -0.202 | 133.284
-1.5 | 0.837 | 0.00605 | -0.202 | 138.353
-1 | 0.898 | 0.00708 | -0.202 | 126.853
-0.5 | 0.959 | 0.00742 | -0.203 | 129.273
0 | 1.021 | 0.00771 | -0.203 | 132.319
0.5 | 1.082 | 0.00811 | -0.203 | 133.315
1 | 1.142 | 0.00851 | -0.203 | 134.252
1.5 | 1.203 | 0.009 | -0.203 | 133.616
2 | 1.261 | 0.00869 | -0.202 | 145.143
2.5 | 1.319 | 0.00869 | -0.202 | 151.87
3 | 1.378 | 0.00866 | -0.202 | 159.04
3.5 | 1.436 | 0.00974 | -0.202 | 147.434
4 | 1.493 | 0.01015 | -0.202 | 147.159
4.5 | 1.55 | 0.01059 | -0.201 | 146.404
5 | 1.606 | 0.01107 | -0.201 | 145.061
5.5 | 1.662 | 0.01158 | -0.201 | 143.512
6 | 1.717 | 0.01214 | -0.2 | 141.427
6.5 | 1.77 | 0.01272 | -0.2 | 139.188
7 | 1.823 | 0.01332 | -0.2 | 136.808
7.5 | 1.874 | 0.0139 | -0.199 | 134.851
8 | 1.924 | 0.01468 | -0.199 | 131.073
8.5 | 1.972 | 0.01552 | -0.198 | 127.069
9 | 2.018 | 0.01647 | -0.198 | 122.585
9.5 | 2.063 | 0.01714 | -0.197 | 120.337
10 | 2.105 | 0.0183 | -0.197 | 115.05
10.5 | 2.145 | 0.01954 | -0.196 | 109.804
11 | 2.183 | 0.02083 | -0.196 | 104.797
11.5 | 2.219 | 0.02223 | -0.195 | 99.821
12 | 2.251 | 0.02368 | -0.194 | 95.086
12.5 | 2.281 | 0.02518 | -0.194 | 90.584
13 | 2.309 | 0.02678 | -0.193 | 86.206
13.5 | 2.333 | 0.02841 | -0.192 | 82.106
14 | 2.354 | 0.03012 | -0.192 | 78.147
14.5 | 2.372 | 0.03186 | -0.191 | 74.442
15 | 2.387 | 0.03373 | -0.19 | 70.749
15.5 | 2.397 | 0.03569 | -0.19 | 67.162
16 | 2.405 | 0.0378 | -0.189 | 63.622
16.5 | 2.409 | 0.03996 | -0.188 | 60.29
17 | 2.41 | 0.04231 | -0.187 | 56.958
17.5 | 2.406 | 0.04479 | -0.186 | 53.724
18 | 2.4 | 0.04739 | -0.186 | 50.632
18.5 | 2.39 | 0.05015 | -0.185 | 47.653
19 | 2.377 | 0.05315 | -0.184 | 44.72
19.5 | 2.361 | 0.05634 | -0.183 | 41.908
20 | 2.341 | 0.05968 | -0.182 | 39.223

## 66. Re 4M Mach 0.00 (2)
BIGFOIL.COM POLAR EXPORT
Joukowsky 17.00% thick 7.00% camber
Joukowsky 17.00% thick 7.00% camber |  |  |  | Cl Max: | 2.0656 | at alpha= | 18.5 | deg
XFOIL ncrit=9 |  |  |  | L/D Max: | 182.9 | at alpha= | 4.5 | deg
Re: | 4000000 |  |  | Cd Min: | 0.12169 | at alpha= | -20 | deg
Mach: | 0 |  |  | Cl=0 at alpha= | -7.9157 | deg
|  |  |  | @ Cl=0.1, Cd= | 0.0068286
|  |  |  | @ Cl=0.4, Cd= | 0.0062134
|  |  |  | @ Cl=0.6, Cd= | 0.0060682
alpha (deg) | Cl | Cd | Cm | Cl/Cd
-20 | -0.6377 | 0.12169 | -0.0848 | -5.2404
-19.5 | -0.6459 | 0.11173 | -0.0923 | -5.7809
-19 | -0.6524 | 0.102 | -0.1003 | -6.3961
-18.5 | -0.6712 | 0.08899 | -0.1129 | -7.5424
-18 | -0.7154 | 0.07127 | -0.1319 | -10.0379
-17 | -0.7767 | 0.03936 | -0.1752 | -19.7332
-16.5 | -0.9093 | 0.02638 | -0.1767 | -34.4693
-16 | -0.9271 | 0.01713 | -0.1877 | -54.1214
-15.5 | -0.8806 | 0.0154 | -0.1901 | -57.1818
-15 | -0.8306 | 0.01411 | -0.1916 | -58.8661
-14.5 | -0.7776 | 0.01302 | -0.193 | -59.7235
-14 | -0.7222 | 0.01225 | -0.1939 | -58.9551
-13.5 | -0.6652 | 0.01166 | -0.1948 | -57.0497
-13 | -0.6081 | 0.01089 | -0.1958 | -55.8402
-12.5 | -0.5499 | 0.01036 | -0.1967 | -53.0792
-12 | -0.491 | 0.0099 | -0.1975 | -49.596
-11.5 | -0.4319 | 0.00938 | -0.1984 | -46.0448
-11 | -0.3722 | 0.00901 | -0.1991 | -41.3097
-10.5 | -0.3125 | 0.0086 | -0.1999 | -36.3372
-10 | -0.2521 | 0.00828 | -0.2007 | -30.4469
-9.5 | -0.192 | 0.00795 | -0.2015 | -24.1509
-9 | -0.1314 | 0.00769 | -0.2022 | -17.0871
-8.5 | -0.071 | 0.00742 | -0.2029 | -9.5687
-8 | -0.0102 | 0.00719 | -0.2037 | -1.4186
-7.5 | 0.0503 | 0.007 | -0.2043 | 7.1857
-7 | 0.1112 | 0.00679 | -0.2051 | 16.377
-6.5 | 0.1718 | 0.00664 | -0.2057 | 25.8735
-6 | 0.2325 | 0.00651 | -0.2064 | 35.7143
-5.5 | 0.2931 | 0.0064 | -0.207 | 45.7969
-5 | 0.3536 | 0.00629 | -0.2076 | 56.2162
-4.5 | 0.4142 | 0.00619 | -0.2082 | 66.9144
-4 | 0.4743 | 0.00615 | -0.2087 | 77.122
-3.5 | 0.5348 | 0.00607 | -0.2093 | 88.1054
-3 | 0.5946 | 0.00607 | -0.2098 | 97.9572
-2.5 | 0.6545 | 0.00605 | -0.2103 | 108.1818
-2 | 0.7142 | 0.00605 | -0.2107 | 118.0496
-1.5 | 0.7731 | 0.0061 | -0.211 | 126.7377
-1 | 0.8326 | 0.00612 | -0.2114 | 136.0458
-0.5 | 0.8912 | 0.00619 | -0.2117 | 143.9742
0 | 0.9493 | 0.00629 | -0.2119 | 150.9221
0.5 | 1.0078 | 0.00635 | -0.2122 | 158.7087
1 | 1.0653 | 0.00648 | -0.2123 | 164.3981
1.5 | 1.122 | 0.00664 | -0.2123 | 168.9759
2 | 1.1791 | 0.00677 | -0.2123 | 174.1654
2.5 | 1.2352 | 0.00694 | -0.2122 | 177.9827
3 | 1.2901 | 0.00716 | -0.2119 | 180.1816
3.5 | 1.3441 | 0.00742 | -0.2114 | 181.1456
4 | 1.3977 | 0.00767 | -0.2109 | 182.2295
4.5 | 1.4504 | 0.00793 | -0.2102 | 182.9004
5 | 1.5016 | 0.00824 | -0.2093 | 182.233
5.5 | 1.551 | 0.0086 | -0.2081 | 180.3488
6 | 1.5982 | 0.009 | -0.2065 | 177.5778
6.5 | 1.6423 | 0.00945 | -0.2043 | 173.7884
7 | 1.6771 | 0.00992 | -0.2003 | 169.0625
7.5 | 1.7108 | 0.0105 | -0.1963 | 162.9333
8 | 1.7435 | 0.01119 | -0.1923 | 155.8088
8.5 | 1.7739 | 0.01202 | -0.1881 | 147.579
9 | 1.804 | 0.01294 | -0.1842 | 139.4127
9.5 | 1.8293 | 0.01375 | -0.1796 | 133.04
10 | 1.8544 | 0.01509 | -0.1752 | 122.8893
10.5 | 1.8782 | 0.01661 | -0.1709 | 113.0765
11 | 1.9 | 0.01835 | -0.1667 | 103.5422
11.5 | 1.9209 | 0.02027 | -0.1626 | 94.7657
12 | 1.9401 | 0.02243 | -0.1586 | 86.4958
12.5 | 1.9575 | 0.02487 | -0.1548 | 78.7093
13 | 1.9738 | 0.02756 | -0.1512 | 71.6183
13.5 | 1.9882 | 0.03058 | -0.1478 | 65.0164
14 | 2.0018 | 0.03386 | -0.1446 | 59.1199
14.5 | 2.0137 | 0.03747 | -0.1417 | 53.7417
15 | 2.0243 | 0.04139 | -0.1391 | 48.9079
15.5 | 2.0345 | 0.04554 | -0.1368 | 44.675
16 | 2.0445 | 0.04991 | -0.1348 | 40.9637
16.5 | 2.0523 | 0.05467 | -0.1331 | 37.5398
17 | 2.0571 | 0.05998 | -0.1317 | 34.2964
17.5 | 2.0602 | 0.06565 | -0.1305 | 31.3816
18 | 2.0653 | 0.07126 | -0.1298 | 28.9826
18.5 | 2.0656 | 0.07762 | -0.1293 | 26.6117
19 | 2.0649 | 0.08428 | -0.1292 | 24.5005
19.5 | 2.065 | 0.09096 | -0.1294 | 22.7023
20 | 2.0607 | 0.09831 | -0.1299 | 20.9612

## 67. Re 4M Mach 0.10 (1)
BIGFOIL.COM POLAR EXPORT
Joukowsky 17.00% thick 7.00% camber
Joukowsky 17.00% thick 7.00% camber |  |  |  | Cl Max: | 2.4 | at alpha= | 16.5 | deg
JavaFoil+Calcfoil stall+Eppler ext transition |  |  |  | L/D Max: | 158.571 | at alpha= | 3 | deg
Re: | 4000000 |  |  | Cd Min: | 0.00434 | at alpha= | -7 | deg
Mach: | 0.1 |  |  | Cl=0 at alpha= | -8.2281 | deg
|  |  |  | @ Cl=0.1, Cd= | 0.0043978
|  |  |  | @ Cl=0.4, Cd= | 0.0047248
|  |  |  | @ Cl=0.6, Cd= | 0.0052334
alpha (deg) | Cl | Cd | Cm | Cl/Cd
-20 | -0.861 | 0.12382 | -0.135 | -6.955
-19.5 | -0.848 | 0.11724 | -0.136 | -7.23
-19 | -0.832 | 0.11074 | -0.138 | -7.513
-18.5 | -0.814 | 0.10414 | -0.139 | -7.82
-18 | -0.794 | 0.09807 | -0.141 | -8.098
-17.5 | -0.772 | 0.09189 | -0.142 | -8.402
-17 | -0.748 | 0.08591 | -0.144 | -8.702
-16.5 | -0.721 | 0.08016 | -0.145 | -8.992
-16 | -0.692 | 0.07436 | -0.147 | -9.307
-15.5 | -0.661 | 0.06905 | -0.149 | -9.572
-15 | -0.628 | 0.06391 | -0.151 | -9.821
-14.5 | -0.592 | 0.05877 | -0.153 | -10.078
-14 | -0.555 | 0.05406 | -0.155 | -10.259
-13.5 | -0.515 | 0.04935 | -0.157 | -10.438
-13 | -0.474 | 0.04473 | -0.159 | -10.598
-12.5 | -0.431 | 0.04038 | -0.162 | -10.678
-12 | -0.387 | 0.03641 | -0.164 | -10.617
-11.5 | -0.34 | 0.03248 | -0.166 | -10.483
-11 | -0.293 | 0.02873 | -0.169 | -10.191
-10.5 | -0.244 | 0.02518 | -0.171 | -9.672
-10 | -0.193 | 0.02193 | -0.174 | -8.789
-9.5 | -0.141 | 0.01882 | -0.177 | -7.47
-9 | -0.087 | 0.0159 | -0.18 | -5.461
-8.5 | -0.031 | 0.01315 | -0.184 | -2.393
-8 | 0.026 | 0.01013 | -0.188 | 2.554
-7.5 | 0.089 | 0.00441 | -0.202 | 20.271
-7 | 0.152 | 0.00434 | -0.202 | 34.934
-6.5 | 0.214 | 0.00448 | -0.202 | 47.787
-6 | 0.277 | 0.00456 | -0.202 | 60.678
-5.5 | 0.34 | 0.00462 | -0.202 | 73.518
-5 | 0.403 | 0.00473 | -0.203 | 85.049
-4.5 | 0.466 | 0.00485 | -0.203 | 95.95
-4 | 0.529 | 0.005 | -0.203 | 105.707
-3.5 | 0.592 | 0.00521 | -0.203 | 113.676
-3 | 0.657 | 0.0054 | -0.203 | 121.493
-2.5 | 0.719 | 0.00561 | -0.203 | 128.226
-2 | 0.779 | 0.00583 | -0.203 | 133.613
-1.5 | 0.841 | 0.00606 | -0.203 | 138.706
-1 | 0.902 | 0.0071 | -0.203 | 127.032
-0.5 | 0.964 | 0.00746 | -0.204 | 129.227
0 | 1.026 | 0.00776 | -0.204 | 132.213
0.5 | 1.087 | 0.00815 | -0.204 | 133.392
1 | 1.148 | 0.0086 | -0.204 | 133.495
1.5 | 1.209 | 0.00906 | -0.204 | 133.451
2 | 1.267 | 0.00876 | -0.203 | 144.646
2.5 | 1.326 | 0.00875 | -0.203 | 151.425
3 | 1.384 | 0.00873 | -0.203 | 158.571
3.5 | 1.443 | 0.00981 | -0.203 | 147.053
4 | 1.5 | 0.01023 | -0.202 | 146.64
4.5 | 1.557 | 0.01068 | -0.202 | 145.75
5 | 1.614 | 0.01117 | -0.202 | 144.431
5.5 | 1.669 | 0.0117 | -0.202 | 142.705
6 | 1.724 | 0.01226 | -0.201 | 140.674
6.5 | 1.778 | 0.01285 | -0.201 | 138.314
7 | 1.831 | 0.01348 | -0.201 | 135.803
7.5 | 1.882 | 0.01407 | -0.2 | 133.705
8 | 1.932 | 0.01487 | -0.2 | 129.941
8.5 | 1.98 | 0.01576 | -0.199 | 125.619
9 | 2.026 | 0.01671 | -0.199 | 121.235
9.5 | 2.07 | 0.01741 | -0.198 | 118.89
10 | 2.112 | 0.01861 | -0.198 | 113.524
10.5 | 2.152 | 0.01987 | -0.197 | 108.285
11 | 2.19 | 0.02124 | -0.197 | 103.106
11.5 | 2.224 | 0.02267 | -0.196 | 98.12
12 | 2.256 | 0.02413 | -0.195 | 93.497
12.5 | 2.285 | 0.02571 | -0.195 | 88.907
13 | 2.312 | 0.02733 | -0.194 | 84.593
13.5 | 2.335 | 0.02901 | -0.193 | 80.489
14 | 2.354 | 0.03081 | -0.193 | 76.403
14.5 | 2.371 | 0.03261 | -0.192 | 72.706
15 | 2.384 | 0.03457 | -0.191 | 68.949
15.5 | 2.393 | 0.03663 | -0.19 | 65.313
16 | 2.398 | 0.0388 | -0.19 | 61.797
16.5 | 2.4 | 0.04107 | -0.189 | 58.425
17 | 2.398 | 0.04354 | -0.188 | 55.071
17.5 | 2.392 | 0.04611 | -0.187 | 51.87
18 | 2.381 | 0.04893 | -0.186 | 48.672
18.5 | 2.368 | 0.05185 | -0.185 | 45.676
19 | 2.351 | 0.05499 | -0.184 | 42.764
19.5 | 2.332 | 0.05835 | -0.183 | 39.957
20 | 2.307 | 0.06192 | -0.182 | 37.258

## 68. Re 4M Mach 0.10 (2)
BIGFOIL.COM POLAR EXPORT
Joukowsky 17.00% thick 7.00% camber
Joukowsky 17.00% thick 7.00% camber |  |  |  | Cl Max: | 2.0593 | at alpha= | 18.5 | deg
XFOIL ncrit=9 |  |  |  | L/D Max: | 182.06 | at alpha= | 4.5 | deg
Re: | 4000000 |  |  | Cd Min: | 0.12695 | at alpha= | -20 | deg
Mach: | 0.1 |  |  | Cl=0 at alpha= | -7.9011 | deg
|  |  |  | @ Cl=0.1, Cd= | 0.0068656
|  |  |  | @ Cl=0.4, Cd= | 0.0062388
|  |  |  | @ Cl=0.6, Cd= | 0.00608
alpha (deg) | Cl | Cd | Cm | Cl/Cd
-20 | -0.6096 | 0.12695 | -0.083 | -4.8019
-19.5 | -0.6171 | 0.11715 | -0.0901 | -5.2676
-19 | -0.6199 | 0.10759 | -0.0982 | -5.7617
-18.5 | -0.6192 | 0.09732 | -0.1086 | -6.3625
-18 | -0.6529 | 0.08127 | -0.1251 | -8.0337
-17.5 | -0.682 | 0.06423 | -0.1465 | -10.6181
-17 | -0.6885 | 0.04826 | -0.1721 | -14.2665
-16.5 | -0.7787 | 0.03616 | -0.1779 | -21.5348
-16 | -0.9018 | 0.02358 | -0.1804 | -38.2443
-15.5 | -0.8881 | 0.01641 | -0.191 | -54.1194
-15 | -0.8385 | 0.015 | -0.1928 | -55.9
-14.5 | -0.7868 | 0.01358 | -0.1945 | -57.9381
-14 | -0.7317 | 0.01263 | -0.1955 | -57.9335
-13.5 | -0.6743 | 0.01194 | -0.1964 | -56.474
-13 | -0.6165 | 0.0112 | -0.1973 | -55.0446
-12.5 | -0.5577 | 0.01056 | -0.1982 | -52.8125
-12 | -0.4981 | 0.0101 | -0.1989 | -49.3168
-11.5 | -0.4384 | 0.00955 | -0.1998 | -45.9058
-11 | -0.378 | 0.00912 | -0.2005 | -41.4474
-10.5 | -0.3175 | 0.00872 | -0.2013 | -36.4106
-10 | -0.2566 | 0.00836 | -0.202 | -30.6938
-9.5 | -0.1958 | 0.00804 | -0.2027 | -24.3532
-9 | -0.1345 | 0.00775 | -0.2035 | -17.3548
-8.5 | -0.0735 | 0.00747 | -0.2042 | -9.8394
-8 | -0.0121 | 0.00725 | -0.2049 | -1.669
-7.5 | 0.0491 | 0.00704 | -0.2055 | 6.9744
-7 | 0.1104 | 0.00683 | -0.2062 | 16.164
-6.5 | 0.1716 | 0.00668 | -0.2069 | 25.6886
-6 | 0.2327 | 0.00655 | -0.2075 | 35.5267
-5.5 | 0.294 | 0.00641 | -0.2081 | 45.8658
-5 | 0.3548 | 0.00632 | -0.2087 | 56.1392
-4.5 | 0.416 | 0.00621 | -0.2093 | 66.9887
-4 | 0.4764 | 0.00617 | -0.2098 | 77.2123
-3.5 | 0.5374 | 0.0061 | -0.2104 | 88.0984
-3 | 0.5977 | 0.00608 | -0.2108 | 98.3059
-2.5 | 0.6579 | 0.00608 | -0.2113 | 108.2072
-2 | 0.7181 | 0.00607 | -0.2117 | 118.3031
-1.5 | 0.7774 | 0.00613 | -0.212 | 126.8189
-1 | 0.8373 | 0.00615 | -0.2125 | 136.1463
-0.5 | 0.8964 | 0.00622 | -0.2127 | 144.1158
0 | 0.9548 | 0.00632 | -0.2129 | 151.0759
0.5 | 1.0137 | 0.00639 | -0.2132 | 158.6385
1 | 1.0716 | 0.0065 | -0.2133 | 164.8615
1.5 | 1.1286 | 0.00667 | -0.2132 | 169.2054
2 | 1.1858 | 0.00682 | -0.2132 | 173.871
2.5 | 1.2424 | 0.00698 | -0.2131 | 177.9943
3 | 1.2977 | 0.0072 | -0.2127 | 180.2361
3.5 | 1.352 | 0.00746 | -0.2122 | 181.2332
4 | 1.4054 | 0.00774 | -0.2116 | 181.5762
4.5 | 1.4583 | 0.00801 | -0.2108 | 182.0599
5 | 1.5096 | 0.00832 | -0.2098 | 181.4423
5.5 | 1.5589 | 0.00868 | -0.2084 | 179.5968
6 | 1.6058 | 0.00909 | -0.2066 | 176.6557
6.5 | 1.647 | 0.00953 | -0.2038 | 172.8227
7 | 1.6817 | 0.01004 | -0.1997 | 167.5
7.5 | 1.716 | 0.01066 | -0.1957 | 160.9756
8 | 1.7487 | 0.01139 | -0.1917 | 153.5294
8.5 | 1.7791 | 0.01227 | -0.1874 | 144.9959
9 | 1.8089 | 0.01324 | -0.1834 | 136.6239
9.5 | 1.8343 | 0.01411 | -0.1788 | 130
10 | 1.8594 | 0.01551 | -0.1744 | 119.8839
10.5 | 1.8828 | 0.01712 | -0.17 | 109.9766
11 | 1.9048 | 0.01892 | -0.1658 | 100.6765
11.5 | 1.9254 | 0.02095 | -0.1617 | 91.9045
12 | 1.9441 | 0.02323 | -0.1577 | 83.6892
12.5 | 1.9612 | 0.0258 | -0.1538 | 76.0155
13 | 1.9772 | 0.02863 | -0.1502 | 69.0604
13.5 | 1.9913 | 0.0318 | -0.1468 | 62.6195
14 | 2.0044 | 0.03523 | -0.1437 | 56.8947
14.5 | 2.0162 | 0.03899 | -0.1409 | 51.7107
15 | 2.026 | 0.04313 | -0.1383 | 46.9743
15.5 | 2.0345 | 0.04761 | -0.136 | 42.7326
16 | 2.0433 | 0.05225 | -0.1341 | 39.1062
16.5 | 2.0507 | 0.05722 | -0.1325 | 35.8389
17 | 2.0548 | 0.06279 | -0.1311 | 32.725
17.5 | 2.0551 | 0.06898 | -0.1301 | 29.7927
18 | 2.059 | 0.07492 | -0.1295 | 27.4826
18.5 | 2.0593 | 0.08145 | -0.1292 | 25.283
19 | 2.0559 | 0.08866 | -0.1293 | 23.1886
19.5 | 2.0559 | 0.09548 | -0.1296 | 21.5323
20 | 2.0505 | 0.10317 | -0.1305 | 19.875

## 69. Re 4M Mach 0.25 (1)
BIGFOIL.COM POLAR EXPORT
Joukowsky 17.00% thick 7.00% camber
Joukowsky 17.00% thick 7.00% camber |  |  |  | Cl Max: | 2.35 | at alpha= | 14.5 | deg
JavaFoil+Calcfoil stall+Eppler ext transition |  |  |  | L/D Max: | 154.737 | at alpha= | 2 | deg
Re: | 4000000 |  |  | Cd Min: | 0.00443 | at alpha= | -6.5 | deg
Mach: | 0.25 |  |  | Cl=0 at alpha= | -8.2193 | deg
|  |  |  | @ Cl=0.1, Cd= | 0.0093684
|  |  |  | @ Cl=0.4, Cd= | 0.0047538
|  |  |  | @ Cl=0.6, Cd= | 0.0051891
alpha (deg) | Cl | Cd | Cm | Cl/Cd
-20 | -0.719 | 0.14348 | -0.13 | -5.01
-19.5 | -0.724 | 0.13518 | -0.132 | -5.355
-19 | -0.726 | 0.12695 | -0.134 | -5.716
-18.5 | -0.724 | 0.11891 | -0.136 | -6.086
-18 | -0.718 | 0.11144 | -0.137 | -6.443
-17.5 | -0.709 | 0.10413 | -0.139 | -6.804
-17 | -0.695 | 0.09723 | -0.141 | -7.153
-16.5 | -0.679 | 0.09061 | -0.143 | -7.492
-16 | -0.659 | 0.08424 | -0.145 | -7.818
-15.5 | -0.635 | 0.07816 | -0.147 | -8.125
-15 | -0.609 | 0.07185 | -0.15 | -8.469
-14.5 | -0.578 | 0.06636 | -0.152 | -8.713
-14 | -0.545 | 0.06084 | -0.154 | -8.954
-13.5 | -0.509 | 0.05561 | -0.156 | -9.149
-13 | -0.47 | 0.05066 | -0.159 | -9.282
-12.5 | -0.429 | 0.04577 | -0.161 | -9.382
-12 | -0.386 | 0.04121 | -0.164 | -9.378
-11.5 | -0.341 | 0.03696 | -0.167 | -9.233
-11 | -0.294 | 0.03295 | -0.169 | -8.926
-10.5 | -0.245 | 0.0291 | -0.172 | -8.423
-10 | -0.194 | 0.02553 | -0.175 | -7.608
-9.5 | -0.142 | 0.0221 | -0.178 | -6.415
-9 | -0.088 | 0.0189 | -0.181 | -4.635
-8.5 | -0.032 | 0.01594 | -0.185 | -1.991
-8 | 0.025 | 0.01762 | -0.182 | 1.444
-7.5 | 0.086 | 0.0106 | -0.193 | 8.115
-7 | 0.155 | 0.00453 | -0.207 | 34.296
-6.5 | 0.22 | 0.00443 | -0.208 | 49.626
-6 | 0.284 | 0.00459 | -0.208 | 61.931
-5.5 | 0.349 | 0.00469 | -0.208 | 74.349
-5 | 0.413 | 0.00477 | -0.208 | 86.743
-4.5 | 0.478 | 0.0049 | -0.208 | 97.619
-4 | 0.543 | 0.00504 | -0.208 | 107.705
-3.5 | 0.608 | 0.00521 | -0.209 | 116.563
-3 | 0.675 | 0.00546 | -0.209 | 123.581
-2.5 | 0.739 | 0.00562 | -0.209 | 131.601
-2 | 0.8 | 0.0059 | -0.209 | 135.646
-1.5 | 0.864 | 0.00702 | -0.209 | 123.002
-1 | 0.927 | 0.00733 | -0.209 | 126.456
-0.5 | 0.99 | 0.00762 | -0.209 | 129.89
0 | 1.053 | 0.00805 | -0.209 | 130.903
0.5 | 1.116 | 0.00846 | -0.209 | 131.913
1 | 1.179 | 0.00892 | -0.209 | 132.166
1.5 | 1.238 | 0.0084 | -0.209 | 147.422
2 | 1.299 | 0.00839 | -0.209 | 154.737
2.5 | 1.359 | 0.00943 | -0.208 | 144.136
3 | 1.419 | 0.00982 | -0.208 | 144.537
3.5 | 1.479 | 0.01025 | -0.208 | 144.211
4 | 1.537 | 0.01072 | -0.208 | 143.419
4.5 | 1.595 | 0.01121 | -0.207 | 142.281
5 | 1.653 | 0.01176 | -0.207 | 140.499
5.5 | 1.709 | 0.01235 | -0.207 | 138.364
6 | 1.765 | 0.013 | -0.207 | 135.797
6.5 | 1.819 | 0.01367 | -0.206 | 133.029
7 | 1.872 | 0.01427 | -0.206 | 131.196
7.5 | 1.923 | 0.0151 | -0.205 | 127.359
8 | 1.973 | 0.01603 | -0.205 | 123.069
8.5 | 2.021 | 0.01705 | -0.204 | 118.531
9 | 2.066 | 0.01817 | -0.204 | 113.728
9.5 | 2.109 | 0.0191 | -0.203 | 110.43
10 | 2.149 | 0.02049 | -0.202 | 104.892
10.5 | 2.186 | 0.022 | -0.202 | 99.372
11 | 2.221 | 0.0236 | -0.201 | 94.077
11.5 | 2.251 | 0.02531 | -0.2 | 88.944
12 | 2.278 | 0.0271 | -0.2 | 84.064
12.5 | 2.301 | 0.02895 | -0.199 | 79.479
13 | 2.32 | 0.03094 | -0.198 | 75.002
13.5 | 2.335 | 0.033 | -0.197 | 70.757
14 | 2.345 | 0.03518 | -0.197 | 66.651
14.5 | 2.35 | 0.03747 | -0.196 | 62.704
15 | 2.35 | 0.03999 | -0.195 | 58.754
15.5 | 2.343 | 0.0426 | -0.194 | 55.002
16 | 2.331 | 0.04546 | -0.193 | 51.277
16.5 | 2.314 | 0.04851 | -0.192 | 47.707
17 | 2.292 | 0.05179 | -0.191 | 44.249
17.5 | 2.261 | 0.05541 | -0.19 | 40.814
18 | 2.225 | 0.05929 | -0.189 | 37.535
18.5 | 2.184 | 0.06345 | -0.188 | 34.422
19 | 2.137 | 0.06808 | -0.187 | 31.393
19.5 | 2.086 | 0.07299 | -0.186 | 28.571

## 70. Re 4M Mach 0.25 (2)
BIGFOIL.COM POLAR EXPORT
Joukowsky 17.00% thick 7.00% camber
Joukowsky 17.00% thick 7.00% camber |  |  |  | Cl Max: | 2.0301 | at alpha= | 17.5 | deg
XFOIL ncrit=9 |  |  |  | L/D Max: | 180.349 | at alpha= | 3.5 | deg
Re: | 4000000 |  |  | Cd Min: | 0.13923 | at alpha= | -19.5 | deg
Mach: | 0.25 |  |  | Cl=0 at alpha= | -7.8166 | deg
|  |  |  | @ Cl=0.1, Cd= | 0.0071154
|  |  |  | @ Cl=0.4, Cd= | 0.0064057
|  |  |  | @ Cl=0.6, Cd= | 0.006224
alpha (deg) | Cl | Cd | Cm | Cl/Cd
-19.5 | -0.5 | 0.13923 | -0.0835 | -3.5912
-18.5 | -0.4843 | 0.11907 | -0.1033 | -4.0674
-18 | -0.4718 | 0.10923 | -0.1142 | -4.3193
-17.5 | -0.4593 | 0.09873 | -0.1268 | -4.6521
-17 | -0.459 | 0.08496 | -0.1447 | -5.4025
-16.5 | -0.4529 | 0.07277 | -0.1619 | -6.2237
-16 | -0.4743 | 0.06409 | -0.1685 | -7.4005
-15.5 | -0.5168 | 0.05452 | -0.1745 | -9.4791
-15 | -0.5847 | 0.04345 | -0.1812 | -13.4568
-14.5 | -0.7033 | 0.03077 | -0.186 | -22.8567
-14 | -0.7713 | 0.01876 | -0.1967 | -41.1141
-13.5 | -0.7217 | 0.01468 | -0.2039 | -49.1621
-13 | -0.6639 | 0.01321 | -0.2054 | -50.2574
-12.5 | -0.6019 | 0.01224 | -0.2063 | -49.1748
-12 | -0.5397 | 0.01133 | -0.2071 | -47.6346
-11.5 | -0.4758 | 0.01058 | -0.2078 | -44.9716
-11 | -0.4118 | 0.01001 | -0.2082 | -41.1389
-10.5 | -0.3471 | 0.00941 | -0.2089 | -36.8863
-10 | -0.2827 | 0.00899 | -0.2093 | -31.4461
-9.5 | -0.2177 | 0.00852 | -0.21 | -25.5516
-9 | -0.1532 | 0.00818 | -0.2104 | -18.7286
-8.5 | -0.0882 | 0.00784 | -0.211 | -11.25
-8 | -0.0238 | 0.00755 | -0.2115 | -3.1523
-7.5 | 0.0411 | 0.00729 | -0.2121 | 5.6379
-7 | 0.1052 | 0.0071 | -0.2125 | 14.8169
-6.5 | 0.1699 | 0.00687 | -0.2132 | 24.7307
-6 | 0.2337 | 0.00672 | -0.2136 | 34.7768
-5.5 | 0.298 | 0.00656 | -0.2142 | 45.4268
-5 | 0.3616 | 0.00646 | -0.2147 | 55.9752
-4.5 | 0.4252 | 0.00637 | -0.2152 | 66.7504
-4 | 0.4887 | 0.0063 | -0.2157 | 77.5714
-3.5 | 0.5515 | 0.00627 | -0.2161 | 87.9585
-3 | 0.6147 | 0.00621 | -0.2166 | 98.9855
-2.5 | 0.677 | 0.00622 | -0.217 | 108.8424
-2 | 0.7395 | 0.00622 | -0.2174 | 118.8907
-1.5 | 0.8016 | 0.00624 | -0.2178 | 128.4615
-1 | 0.8628 | 0.00632 | -0.218 | 136.519
-0.5 | 0.9246 | 0.00636 | -0.2183 | 145.3774
0 | 0.9854 | 0.00645 | -0.2184 | 152.7752
1 | 1.1056 | 0.0067 | -0.2184 | 165.0149
1.5 | 1.165 | 0.00685 | -0.2183 | 170.073
2 | 1.2232 | 0.00705 | -0.218 | 173.5035
2.5 | 1.2807 | 0.00728 | -0.2175 | 175.9203
3 | 1.3381 | 0.00748 | -0.217 | 178.8904
3.5 | 1.3941 | 0.00773 | -0.2162 | 180.3493
4 | 1.4483 | 0.00804 | -0.2151 | 180.1368
4.5 | 1.5006 | 0.00838 | -0.2137 | 179.0692
5 | 1.5503 | 0.00877 | -0.2117 | 176.7731
5.5 | 1.593 | 0.00918 | -0.2084 | 173.5294
6 | 1.6319 | 0.00966 | -0.2044 | 168.9337
6.5 | 1.6701 | 0.01024 | -0.2005 | 163.0957
7 | 1.7066 | 0.01094 | -0.1964 | 155.9963
7.5 | 1.7415 | 0.01176 | -0.1923 | 148.0867
8 | 1.7736 | 0.01276 | -0.1878 | 138.9969
8.5 | 1.8043 | 0.01392 | -0.1834 | 129.6193
9 | 1.8325 | 0.01529 | -0.1789 | 119.8496
9.5 | 1.859 | 0.01645 | -0.1744 | 113.0091
10 | 1.8837 | 0.01827 | -0.1699 | 103.1034
10.5 | 1.9056 | 0.02039 | -0.1654 | 93.4576
11 | 1.9258 | 0.02278 | -0.161 | 84.5391
11.5 | 1.9437 | 0.02551 | -0.1567 | 76.1936
12 | 1.9589 | 0.02865 | -0.1526 | 68.3735
12.5 | 1.9727 | 0.03212 | -0.1488 | 61.4166
13 | 1.986 | 0.03587 | -0.1453 | 55.3666
13.5 | 1.997 | 0.04003 | -0.1422 | 49.8876
14 | 2.0071 | 0.04452 | -0.1393 | 45.0831
14.5 | 2.0152 | 0.04943 | -0.1368 | 40.7688
15 | 2.0225 | 0.05464 | -0.1347 | 37.015
15.5 | 2.0261 | 0.0605 | -0.1329 | 33.4893
16 | 2.0283 | 0.06675 | -0.1316 | 30.3865
16.5 | 2.0284 | 0.07348 | -0.1306 | 27.6048
17 | 2.0292 | 0.08032 | -0.13 | 25.2639
17.5 | 2.0301 | 0.08731 | -0.1298 | 23.2516
18 | 2.027 | 0.09498 | -0.13 | 21.3413
18.5 | 2.0225 | 0.10294 | -0.1307 | 19.6474
19 | 2.0211 | 0.11056 | -0.1317 | 18.2806
19.5 | 2.0148 | 0.11886 | -0.1332 | 16.951
20 | 2.0109 | 0.12685 | -0.1351 | 15.8526

## 71. Re 4M Mach 0.50 (1)
BIGFOIL.COM POLAR EXPORT
Joukowsky 17.00% thick 7.00% camber
Joukowsky 17.00% thick 7.00% camber |  |  |  | Cl Max: | 2.208 | at alpha= | 10 | deg
JavaFoil+Calcfoil stall+Eppler ext transition |  |  |  | L/D Max: | 139.447 | at alpha= | -2.5 | deg
Re: | 4000000 |  |  | Cd Min: | 0.00487 | at alpha= | -5 | deg
Mach: | 0.5 |  |  | Cl=0 at alpha= | -8.225 | deg
|  |  |  | @ Cl=0.1, Cd= | 0.020387
|  |  |  | @ Cl=0.4, Cd= | 0.007895
|  |  |  | @ Cl=0.6, Cd= | 0.0052852
alpha (deg) | Cl | Cd | Cm | Cl/Cd
-20 | -0.698 | 0.16316 | -0.136 | -4.281
-19.5 | -0.667 | 0.16086 | -0.132 | -4.148
-19 | -0.638 | 0.15675 | -0.133 | -4.069
-18.5 | -0.608 | 0.15207 | -0.133 | -4
-18 | -0.578 | 0.1456 | -0.13 | -3.966
-17.5 | -0.548 | 0.13942 | -0.13 | -3.931
-17 | -0.519 | 0.13293 | -0.132 | -3.904
-16.5 | -0.488 | 0.12946 | -0.128 | -3.77
-16 | -0.459 | 0.1256 | -0.128 | -3.651
-15.5 | -0.428 | 0.12326 | -0.125 | -3.476
-15 | -0.399 | 0.10839 | -0.126 | -3.682
-14.5 | -0.369 | 0.11465 | -0.124 | -3.22
-14 | -0.339 | 0.10158 | -0.123 | -3.342
-13.5 | -0.31 | 0.1063 | -0.12 | -2.913
-13 | -0.281 | 0.09013 | -0.127 | -3.119
-12.5 | -0.251 | 0.09055 | -0.122 | -2.772
-12 | -0.221 | 0.09065 | -0.118 | -2.44
-11.5 | -0.194 | 0.07844 | -0.138 | -2.471
-11 | -0.248 | 0.06197 | -0.156 | -3.998
-10.5 | -0.227 | 0.05224 | -0.165 | -4.345
-10 | -0.188 | 0.04492 | -0.172 | -4.194
-9.5 | -0.142 | 0.0387 | -0.178 | -3.657
-9 | -0.089 | 0.03344 | -0.183 | -2.664
-8.5 | -0.033 | 0.02869 | -0.188 | -1.139
-8 | 0.027 | 0.02462 | -0.192 | 1.095
-7.5 | 0.089 | 0.02092 | -0.197 | 4.266
-7 | 0.154 | 0.01777 | -0.201 | 8.662
-6.5 | 0.221 | 0.01483 | -0.206 | 14.904
-6 | 0.291 | 0.01226 | -0.211 | 23.716
-5.5 | 0.364 | 0.00971 | -0.216 | 37.512
-5 | 0.46 | 0.00487 | -0.233 | 94.552
-4.5 | 0.533 | 0.00512 | -0.233 | 103.992
-4 | 0.606 | 0.0053 | -0.233 | 114.195
-3.5 | 0.678 | 0.00548 | -0.233 | 123.796
-3 | 0.754 | 0.00568 | -0.233 | 132.791
-2.5 | 0.826 | 0.00593 | -0.233 | 139.447
-2 | 0.893 | 0.00746 | -0.234 | 119.651
-1.5 | 0.963 | 0.00791 | -0.234 | 121.827
-1 | 1.034 | 0.00801 | -0.233 | 129.138
-0.5 | 1.104 | 0.008 | -0.233 | 137.992
0 | 1.169 | 0.00895 | -0.233 | 130.545
0.5 | 1.237 | 0.00934 | -0.233 | 132.355
1 | 1.304 | 0.00979 | -0.232 | 133.27
1.5 | 1.371 | 0.01027 | -0.232 | 133.475
2 | 1.437 | 0.01079 | -0.232 | 133.183
2.5 | 1.503 | 0.01136 | -0.232 | 132.268
3 | 1.567 | 0.01199 | -0.231 | 130.745
3.5 | 1.631 | 0.01268 | -0.231 | 128.617
4 | 1.694 | 0.01344 | -0.23 | 126.043
4.5 | 1.755 | 0.01427 | -0.23 | 122.979
5 | 1.815 | 0.01519 | -0.23 | 119.49
5.5 | 1.873 | 0.01621 | -0.229 | 115.504
6 | 1.929 | 0.01738 | -0.228 | 111
6.5 | 1.983 | 0.01865 | -0.228 | 106.332
7 | 2.033 | 0.01999 | -0.227 | 101.699
7.5 | 2.08 | 0.02171 | -0.226 | 95.82
8 | 2.121 | 0.02367 | -0.226 | 89.641
8.5 | 2.157 | 0.02597 | -0.225 | 83.067
9 | 2.185 | 0.0286 | -0.224 | 76.388
9.5 | 2.203 | 0.03168 | -0.223 | 69.532
10 | 2.208 | 0.03493 | -0.221 | 63.2
10.5 | 2.195 | 0.03905 | -0.22 | 56.22
11 | 2.157 | 0.04388 | -0.219 | 49.167
11.5 | 2.071 | 0.04977 | -0.217 | 41.619
12 | 1.879 | 0.05827 | -0.214 | 32.247
12.5 | 1.323 | 0.06921 | -0.211 | 19.11
13 | 1.347 | 0.07281 | -0.21 | 18.498
13.5 | 1.206 | 0.10796 | -0.121 | 11.167
14 | 1.391 | 0.08092 | -0.206 | 17.195
14.5 | 1.416 | 0.0856 | -0.205 | 16.54
15 | 1.291 | 0.12651 | -0.135 | 10.207

## 72. Re 4M Mach 0.50 (2)
BIGFOIL.COM POLAR EXPORT
Joukowsky 17.00% thick 7.00% camber
Joukowsky 17.00% thick 7.00% camber |  |  |  | Cl Max: | 1.9784 | at alpha= | 12.5 | deg
XFOIL ncrit=9 |  |  |  | L/D Max: | 163.289 | at alpha= | 2 | deg
Re: | 4000000 |  |  | Cd Min: | 0.16224 | at alpha= | 17.5 | deg
Mach: | 0.5 |  |  | Cl=0 at alpha= | -7.4201 | deg
|  |  |  | @ Cl=0.1, Cd= | 0.0082711
|  |  |  | @ Cl=0.4, Cd= | 0.0071716
|  |  |  | @ Cl=0.6, Cd= | 0.0068865
alpha (deg) | Cl | Cd | Cm | Cl/Cd
-14.5 | -0.092 | 0.09713 | -0.1678 | -0.94718
-14 | -0.0971 | 0.08922 | -0.1732 | -1.0883
-13.5 | -0.1028 | 0.08169 | -0.1783 | -1.2584
-13 | -0.108 | 0.0746 | -0.183 | -1.4477
-12.5 | -0.1146 | 0.06757 | -0.1878 | -1.696
-12 | -0.129 | 0.06041 | -0.1926 | -2.1354
-11.5 | -0.1526 | 0.05287 | -0.1978 | -2.8863
-11 | -0.1833 | 0.04541 | -0.2027 | -4.0366
-10.5 | -0.2344 | 0.03766 | -0.2069 | -6.2241
-10 | -0.3099 | 0.02959 | -0.2101 | -10.4731
-9.5 | -0.3415 | 0.01512 | -0.2353 | -22.586
-9 | -0.2626 | 0.01197 | -0.2403 | -21.9382
-8.5 | -0.1788 | 0.01058 | -0.2412 | -16.8998
-8 | -0.0958 | 0.00963 | -0.2414 | -9.9481
-7.5 | -0.0129 | 0.00894 | -0.2413 | -1.443
-7 | 0.0678 | 0.00845 | -0.2411 | 8.0237
-6.5 | 0.1488 | 0.008 | -0.2412 | 18.6
-6 | 0.2277 | 0.00768 | -0.2411 | 29.6484
-5.5 | 0.3061 | 0.00741 | -0.2411 | 41.309
-5 | 0.3834 | 0.0072 | -0.2411 | 53.25
-4.5 | 0.4594 | 0.00707 | -0.2411 | 64.9788
-4 | 0.5354 | 0.00693 | -0.2413 | 77.2583
-3.5 | 0.6096 | 0.00688 | -0.2413 | 88.6047
-3 | 0.6838 | 0.00683 | -0.2414 | 100.1171
-2.5 | 0.757 | 0.00682 | -0.2414 | 110.9971
-2 | 0.8285 | 0.00688 | -0.2412 | 120.4215
-1.5 | 0.9006 | 0.00691 | -0.2412 | 130.3329
-1 | 0.971 | 0.007 | -0.2408 | 138.7143
-0.5 | 1.0393 | 0.00716 | -0.2402 | 145.1536
0 | 1.1082 | 0.00728 | -0.2395 | 152.2253
0.5 | 1.1747 | 0.00747 | -0.2385 | 157.2557
1 | 1.2377 | 0.00773 | -0.2367 | 160.1164
1.5 | 1.2964 | 0.00797 | -0.2341 | 162.66
2 | 1.3504 | 0.00827 | -0.2306 | 163.289
2.5 | 1.4033 | 0.0087 | -0.227 | 161.2989
3.5 | 1.5065 | 0.00981 | -0.2194 | 153.5678
4 | 1.5564 | 0.01052 | -0.2155 | 147.9468
4.5 | 1.6034 | 0.01141 | -0.2111 | 140.5259
5 | 1.6477 | 0.01249 | -0.2065 | 131.9215
5.5 | 1.6896 | 0.01378 | -0.2017 | 122.6125
6.5 | 1.7701 | 0.0169 | -0.1922 | 104.7396
7 | 1.8062 | 0.01887 | -0.1873 | 95.7181
7.5 | 1.8395 | 0.02116 | -0.1823 | 86.9329
8 | 1.8692 | 0.02385 | -0.1772 | 78.3732
8.5 | 1.8958 | 0.02692 | -0.1722 | 70.4235
9 | 1.9178 | 0.03054 | -0.1673 | 62.7963
9.5 | 1.9361 | 0.03467 | -0.1626 | 55.8437
10 | 1.9522 | 0.03924 | -0.1583 | 49.7503
10.5 | 1.965 | 0.04399 | -0.1543 | 44.6692
12 | 1.9783 | 0.06331 | -0.1447 | 31.2478
12.5 | 1.9784 | 0.07081 | -0.1426 | 27.9396
13 | 1.9776 | 0.07874 | -0.1411 | 25.1156
13.5 | 1.9722 | 0.08744 | -0.1403 | 22.5549
14 | 1.9672 | 0.0964 | -0.14 | 20.4066
14.5 | 1.9621 | 0.10558 | -0.1404 | 18.584
15 | 1.9566 | 0.11498 | -0.1413 | 17.0169
15.5 | 1.9497 | 0.12471 | -0.1431 | 15.6339
16.5 | 1.9435 | 0.1435 | -0.1477 | 13.5436
17 | 1.9424 | 0.15275 | -0.1507 | 12.7162
17.5 | 1.94 | 0.16224 | -0.1544 | 11.9576

## 73. Re 5M Mach 0.00 (1)
BIGFOIL.COM POLAR EXPORT
Joukowsky 17.00% thick 7.00% camber
Joukowsky 17.00% thick 7.00% camber |  |  |  | Cl Max: | 2.414 | at alpha= | 17 | deg
JavaFoil+Calcfoil stall+Eppler ext transition |  |  |  | L/D Max: | 161.14 | at alpha= | 3 | deg
Re: | 5000000 |  |  | Cd Min: | 0.00426 | at alpha= | -7 | deg
Mach: | 0 |  |  | Cl=0 at alpha= | -8.2241 | deg
|  |  |  | @ Cl=0.1, Cd= | 0.0043093
|  |  |  | @ Cl=0.4, Cd= | 0.0046581
|  |  |  | @ Cl=0.6, Cd= | 0.0051606
alpha (deg) | Cl | Cd | Cm | Cl/Cd
-20 | -0.879 | 0.11908 | -0.136 | -7.381
-19.5 | -0.864 | 0.1123 | -0.138 | -7.69
-19 | -0.846 | 0.10603 | -0.139 | -7.979
-18.5 | -0.827 | 0.09963 | -0.141 | -8.296
-18 | -0.805 | 0.09377 | -0.142 | -8.582
-17.5 | -0.781 | 0.08778 | -0.144 | -8.898
-17 | -0.755 | 0.08197 | -0.145 | -9.214
-16.5 | -0.727 | 0.0764 | -0.147 | -9.521
-16 | -0.697 | 0.07101 | -0.149 | -9.82
-15.5 | -0.666 | 0.06562 | -0.15 | -10.142
-15 | -0.631 | 0.06063 | -0.152 | -10.416
-14.5 | -0.595 | 0.05586 | -0.154 | -10.657
-14 | -0.557 | 0.05109 | -0.156 | -10.904
-13.5 | -0.517 | 0.04649 | -0.158 | -11.125
-13 | -0.476 | 0.04217 | -0.16 | -11.28
-12.5 | -0.432 | 0.03793 | -0.163 | -11.401
-12 | -0.388 | 0.03409 | -0.165 | -11.369
-11.5 | -0.341 | 0.03028 | -0.167 | -11.272
-11 | -0.293 | 0.02676 | -0.17 | -10.967
-10.5 | -0.244 | 0.02319 | -0.173 | -10.529
-10 | -0.193 | 0.02001 | -0.175 | -9.66
-9.5 | -0.141 | 0.01709 | -0.178 | -8.249
-9 | -0.087 | 0.01432 | -0.181 | -6.084
-8.5 | -0.032 | 0.01152 | -0.185 | -2.747
-8 | 0.026 | 0.00902 | -0.19 | 2.894
-7.5 | 0.089 | 0.00432 | -0.201 | 20.603
-7 | 0.151 | 0.00426 | -0.201 | 35.45
-6.5 | 0.213 | 0.0044 | -0.201 | 48.46
-6 | 0.275 | 0.00448 | -0.201 | 61.47
-5.5 | 0.338 | 0.00454 | -0.201 | 74.451
-5 | 0.401 | 0.00466 | -0.202 | 86.035
-4.5 | 0.463 | 0.00478 | -0.202 | 97.011
-4 | 0.526 | 0.00492 | -0.202 | 106.832
-3.5 | 0.589 | 0.00514 | -0.202 | 114.448
-3 | 0.653 | 0.00526 | -0.202 | 124.148
-2.5 | 0.716 | 0.00553 | -0.202 | 129.416
-2 | 0.775 | 0.00575 | -0.202 | 134.745
-1.5 | 0.837 | 0.00599 | -0.202 | 139.646
-1 | 0.898 | 0.00698 | -0.202 | 128.676
-0.5 | 0.959 | 0.00733 | -0.203 | 130.966
0 | 1.021 | 0.00761 | -0.203 | 134.057
0.5 | 1.082 | 0.008 | -0.203 | 135.159
1 | 1.142 | 0.00843 | -0.203 | 135.563
1.5 | 1.203 | 0.00886 | -0.203 | 135.696
2 | 1.261 | 0.0089 | -0.202 | 141.712
2.5 | 1.32 | 0.00858 | -0.202 | 153.849
3 | 1.378 | 0.00855 | -0.202 | 161.14
3.5 | 1.437 | 0.00965 | -0.202 | 148.907
4 | 1.494 | 0.01006 | -0.202 | 148.559
4.5 | 1.551 | 0.01049 | -0.201 | 147.808
5 | 1.607 | 0.01096 | -0.201 | 146.573
5.5 | 1.663 | 0.01148 | -0.201 | 144.837
6 | 1.717 | 0.01203 | -0.201 | 142.724
6.5 | 1.771 | 0.01261 | -0.2 | 140.467
7 | 1.824 | 0.01324 | -0.2 | 137.796
7.5 | 1.875 | 0.01378 | -0.199 | 136.023
8 | 1.925 | 0.01455 | -0.199 | 132.272
8.5 | 1.973 | 0.0154 | -0.199 | 128.163
9 | 2.02 | 0.0163 | -0.198 | 123.933
9.5 | 2.064 | 0.01729 | -0.198 | 119.391
10 | 2.107 | 0.01804 | -0.197 | 116.793
10.5 | 2.147 | 0.01922 | -0.196 | 111.703
11 | 2.185 | 0.02047 | -0.196 | 106.745
11.5 | 2.22 | 0.02177 | -0.195 | 102.018
12 | 2.254 | 0.02313 | -0.195 | 97.445
12.5 | 2.284 | 0.02455 | -0.194 | 93.029
13 | 2.311 | 0.02603 | -0.193 | 88.793
13.5 | 2.336 | 0.02754 | -0.193 | 84.802
14 | 2.357 | 0.02914 | -0.192 | 80.868
14.5 | 2.375 | 0.03082 | -0.191 | 77.054
15 | 2.39 | 0.03259 | -0.191 | 73.325
15.5 | 2.401 | 0.03446 | -0.19 | 69.673
16 | 2.408 | 0.03644 | -0.189 | 66.09
16.5 | 2.413 | 0.03853 | -0.188 | 62.618
17 | 2.414 | 0.04076 | -0.188 | 59.221
17.5 | 2.411 | 0.04312 | -0.187 | 55.897
18 | 2.404 | 0.04562 | -0.186 | 52.69
18.5 | 2.394 | 0.04831 | -0.185 | 49.556
19 | 2.381 | 0.05117 | -0.184 | 46.53
19.5 | 2.365 | 0.05421 | -0.183 | 43.636
20 | 2.345 | 0.05745 | -0.182 | 40.821

## 74. Re 5M Mach 0.00 (2)
BIGFOIL.COM POLAR EXPORT
Joukowsky 17.00% thick 7.00% camber
Joukowsky 17.00% thick 7.00% camber |  |  |  | Cl Max: | 2.0899 | at alpha= | 19 | deg
XFOIL ncrit=9 |  |  |  | L/D Max: | 187.69 | at alpha= | 4.5 | deg
Re: | 5000000 |  |  | Cd Min: | 0.1164 | at alpha= | -20 | deg
Mach: | 0 |  |  | Cl=0 at alpha= | -7.9276 | deg
|  |  |  | @ Cl=0.1, Cd= | 0.0065737
|  |  |  | @ Cl=0.4, Cd= | 0.0060106
|  |  |  | @ Cl=0.6, Cd= | 0.0058737
alpha (deg) | Cl | Cd | Cm | Cl/Cd
-20 | -0.6563 | 0.1164 | -0.0903 | -5.6383
-19.5 | -0.694 | 0.10315 | -0.0991 | -6.7281
-19 | -0.7193 | 0.08939 | -0.1122 | -8.0468
-18.5 | -0.7439 | 0.0748 | -0.1283 | -9.9452
-18 | -0.7526 | 0.06072 | -0.1476 | -12.3946
-17.5 | -0.7949 | 0.04174 | -0.175 | -19.0441
-17 | -0.9034 | 0.02957 | -0.1784 | -30.5512
-16.5 | -0.9767 | 0.01889 | -0.184 | -51.7046
-16 | -0.9383 | 0.01516 | -0.1904 | -61.8931
-15.5 | -0.8884 | 0.01396 | -0.1917 | -63.639
-15 | -0.8346 | 0.0131 | -0.1927 | -63.7099
-14.5 | -0.7799 | 0.0123 | -0.1937 | -63.4065
-14 | -0.7239 | 0.01148 | -0.1948 | -63.0575
-13.5 | -0.6667 | 0.01088 | -0.1956 | -61.2776
-13 | -0.6084 | 0.01039 | -0.1964 | -58.5563
-12.5 | -0.55 | 0.00979 | -0.1973 | -56.1798
-12 | -0.4909 | 0.00936 | -0.1981 | -52.4466
-11.5 | -0.4313 | 0.00896 | -0.1989 | -48.1362
-11 | -0.3716 | 0.00854 | -0.1997 | -43.5129
-10.5 | -0.3115 | 0.00824 | -0.2004 | -37.8034
-10 | -0.2513 | 0.00788 | -0.2012 | -31.8909
-9.5 | -0.1908 | 0.00763 | -0.2019 | -25.0066
-9 | -0.1302 | 0.00734 | -0.2027 | -17.7384
-8.5 | -0.0695 | 0.00711 | -0.2034 | -9.775
-8 | -0.0088 | 0.0069 | -0.2041 | -1.2754
-7.5 | 0.052 | 0.0067 | -0.2048 | 7.7612
-7 | 0.1128 | 0.00654 | -0.2055 | 17.2477
-6.5 | 0.1734 | 0.00641 | -0.2061 | 27.0515
-6 | 0.2344 | 0.00625 | -0.2068 | 37.504
-5.5 | 0.2948 | 0.00616 | -0.2074 | 47.8571
-5 | 0.3557 | 0.00604 | -0.2081 | 58.8907
-4.5 | 0.4159 | 0.006 | -0.2086 | 69.3167
-4 | 0.4766 | 0.00592 | -0.2092 | 80.5068
-3.5 | 0.5367 | 0.0059 | -0.2097 | 90.9661
-2.5 | 0.6568 | 0.00585 | -0.2108 | 112.2735
-2 | 0.7161 | 0.00589 | -0.2111 | 121.5789
-1.5 | 0.7759 | 0.00588 | -0.2116 | 131.9558
-1 | 0.8351 | 0.00593 | -0.212 | 140.8263
-0.5 | 0.8936 | 0.00602 | -0.2122 | 148.4385
0 | 0.9525 | 0.00607 | -0.2126 | 156.9193
0.5 | 1.0106 | 0.00617 | -0.2128 | 163.7925
1.5 | 1.1253 | 0.00644 | -0.2129 | 174.736
2 | 1.1823 | 0.00659 | -0.213 | 179.4082
2.5 | 1.2383 | 0.00677 | -0.2128 | 182.9099
3 | 1.2933 | 0.007 | -0.2125 | 184.7571
3.5 | 1.3478 | 0.00723 | -0.2122 | 186.4177
4 | 1.4018 | 0.00747 | -0.2117 | 187.6573
4.5 | 1.4546 | 0.00775 | -0.2111 | 187.6903
5 | 1.506 | 0.00807 | -0.2102 | 186.6171
5.5 | 1.5556 | 0.00843 | -0.209 | 184.5314
6 | 1.6032 | 0.00883 | -0.2075 | 181.5629
6.5 | 1.6481 | 0.00928 | -0.2054 | 177.597
7 | 1.6845 | 0.00975 | -0.2018 | 172.7692
7.5 | 1.7172 | 0.01033 | -0.1975 | 166.2343
8 | 1.749 | 0.01102 | -0.1933 | 158.7114
8.5 | 1.7793 | 0.01183 | -0.1891 | 150.4057
9 | 1.8085 | 0.01276 | -0.1849 | 141.732
9.5 | 1.8367 | 0.01381 | -0.1808 | 132.9978
10 | 1.8612 | 0.01476 | -0.1763 | 126.0976
10.5 | 1.8865 | 0.01617 | -0.1721 | 116.6667
11 | 1.9097 | 0.0178 | -0.168 | 107.2865
11.5 | 1.9312 | 0.01964 | -0.1639 | 98.3299
12 | 1.9509 | 0.02171 | -0.1599 | 89.8618
12.5 | 1.9693 | 0.02402 | -0.156 | 81.9858
13 | 1.986 | 0.02662 | -0.1524 | 74.6056
13.5 | 2.0019 | 0.02945 | -0.1489 | 67.9762
14 | 2.0164 | 0.03257 | -0.1458 | 61.9097
14.5 | 2.0293 | 0.03601 | -0.1428 | 56.3538
15 | 2.0413 | 0.03973 | -0.1401 | 51.3793
15.5 | 2.0517 | 0.04377 | -0.1377 | 46.8746
16 | 2.0638 | 0.04782 | -0.1357 | 43.1577
16.5 | 2.0722 | 0.05243 | -0.1338 | 39.5232
17 | 2.0774 | 0.05758 | -0.1322 | 36.0785
17.5 | 2.0831 | 0.06285 | -0.131 | 33.144
18 | 2.0884 | 0.06832 | -0.1301 | 30.5679
18.5 | 2.0873 | 0.07481 | -0.1295 | 27.9014
19 | 2.0899 | 0.0809 | -0.1292 | 25.8331
19.5 | 2.0879 | 0.0878 | -0.1292 | 23.7802
20 | 2.0869 | 0.09462 | -0.1296 | 22.0556

## 75. Re 5M Mach 0.10 (1)
BIGFOIL.COM POLAR EXPORT
Joukowsky 17.00% thick 7.00% camber
Joukowsky 17.00% thick 7.00% camber |  |  |  | Cl Max: | 2.403 | at alpha= | 16.5 | deg
JavaFoil+Calcfoil stall+Eppler ext transition |  |  |  | L/D Max: | 160.56 | at alpha= | 3 | deg
Re: | 5000000 |  |  | Cd Min: | 0.00426 | at alpha= | -7 | deg
Mach: | 0.1 |  |  | Cl=0 at alpha= | -8.2241 | deg
|  |  |  | @ Cl=0.1, Cd= | 0.0043095
|  |  |  | @ Cl=0.4, Cd= | 0.0046548
|  |  |  | @ Cl=0.6, Cd= | 0.0051634
alpha (deg) | Cl | Cd | Cm | Cl/Cd
-20 | -0.862 | 0.1215 | -0.136 | -7.098
-19.5 | -0.849 | 0.11494 | -0.137 | -7.386
-19 | -0.834 | 0.10823 | -0.139 | -7.701
-18.5 | -0.816 | 0.10196 | -0.14 | -8
-18 | -0.796 | 0.09563 | -0.142 | -8.322
-17.5 | -0.774 | 0.08952 | -0.143 | -8.641
-17 | -0.749 | 0.08392 | -0.145 | -8.924
-16.5 | -0.722 | 0.07821 | -0.147 | -9.235
-16 | -0.693 | 0.0727 | -0.148 | -9.538
-15.5 | -0.662 | 0.06718 | -0.15 | -9.861
-15 | -0.629 | 0.0621 | -0.152 | -10.131
-14.5 | -0.594 | 0.05702 | -0.154 | -10.413
-14 | -0.556 | 0.05235 | -0.156 | -10.619
-13.5 | -0.517 | 0.04767 | -0.158 | -10.836
-13 | -0.475 | 0.04327 | -0.16 | -10.984
-12.5 | -0.432 | 0.03898 | -0.163 | -11.093
-12 | -0.388 | 0.03488 | -0.165 | -11.119
-11.5 | -0.342 | 0.03113 | -0.167 | -10.97
-11 | -0.294 | 0.02743 | -0.17 | -10.71
-10.5 | -0.244 | 0.02394 | -0.173 | -10.212
-10 | -0.194 | 0.0207 | -0.175 | -9.349
-9.5 | -0.141 | 0.01762 | -0.178 | -8.014
-9 | -0.087 | 0.01483 | -0.182 | -5.886
-8.5 | -0.032 | 0.01208 | -0.185 | -2.62
-8 | 0.026 | 0.00936 | -0.19 | 2.787
-7.5 | 0.089 | 0.00432 | -0.202 | 20.663
-7 | 0.152 | 0.00426 | -0.202 | 35.575
-6.5 | 0.214 | 0.0044 | -0.202 | 48.609
-6 | 0.277 | 0.00448 | -0.202 | 61.725
-5.5 | 0.34 | 0.00455 | -0.202 | 74.696
-5 | 0.403 | 0.00466 | -0.203 | 86.351
-4.5 | 0.466 | 0.00478 | -0.203 | 97.402
-4 | 0.529 | 0.00493 | -0.203 | 107.213
-3.5 | 0.592 | 0.00514 | -0.203 | 115.183
-3 | 0.657 | 0.00533 | -0.203 | 123.142
-2.5 | 0.719 | 0.00554 | -0.203 | 129.802
-2 | 0.779 | 0.00576 | -0.203 | 135.121
-1.5 | 0.841 | 0.006 | -0.203 | 140.031
-1 | 0.902 | 0.00703 | -0.203 | 128.39
-0.5 | 0.964 | 0.00738 | -0.204 | 130.572
0 | 1.026 | 0.00768 | -0.204 | 133.552
0.5 | 1.087 | 0.00805 | -0.204 | 135.072
1 | 1.148 | 0.00847 | -0.204 | 135.494
1.5 | 1.209 | 0.00897 | -0.204 | 134.736
2 | 1.267 | 0.00864 | -0.203 | 146.624
2.5 | 1.326 | 0.00865 | -0.203 | 153.376
3 | 1.385 | 0.00863 | -0.203 | 160.56
3.5 | 1.443 | 0.00972 | -0.203 | 148.421
4 | 1.501 | 0.01014 | -0.203 | 148.028
4.5 | 1.558 | 0.01058 | -0.202 | 147.209
5 | 1.614 | 0.01107 | -0.202 | 145.806
5.5 | 1.67 | 0.01159 | -0.202 | 144.09
6 | 1.725 | 0.01215 | -0.201 | 141.954
6.5 | 1.779 | 0.01275 | -0.201 | 139.486
7 | 1.831 | 0.01339 | -0.201 | 136.792
7.5 | 1.883 | 0.01395 | -0.2 | 134.987
8 | 1.933 | 0.01474 | -0.2 | 131.118
8.5 | 1.981 | 0.01561 | -0.199 | 126.921
9 | 2.027 | 0.01654 | -0.199 | 122.559
9.5 | 2.072 | 0.01756 | -0.198 | 117.994
10 | 2.114 | 0.01835 | -0.198 | 115.222
10.5 | 2.154 | 0.01956 | -0.197 | 110.133
11 | 2.191 | 0.02085 | -0.197 | 105.092
11.5 | 2.226 | 0.0222 | -0.196 | 100.262
12 | 2.259 | 0.02358 | -0.195 | 95.788
12.5 | 2.288 | 0.02504 | -0.195 | 91.359
13 | 2.314 | 0.02656 | -0.194 | 87.124
13.5 | 2.338 | 0.02816 | -0.194 | 83.029
14 | 2.357 | 0.02982 | -0.193 | 79.054
14.5 | 2.374 | 0.03155 | -0.192 | 75.246
15 | 2.387 | 0.03339 | -0.191 | 71.495
15.5 | 2.396 | 0.03534 | -0.191 | 67.797
16 | 2.401 | 0.03742 | -0.19 | 64.176
16.5 | 2.403 | 0.03961 | -0.189 | 60.678
17 | 2.402 | 0.04192 | -0.188 | 57.298
17.5 | 2.395 | 0.04444 | -0.188 | 53.902
18 | 2.385 | 0.04709 | -0.187 | 50.653
18.5 | 2.372 | 0.04991 | -0.186 | 47.529
19 | 2.356 | 0.05287 | -0.185 | 44.559
19.5 | 2.336 | 0.05604 | -0.184 | 41.683
20 | 2.312 | 0.05952 | -0.183 | 38.837

## 76. Re 5M Mach 0.10 (2)
BIGFOIL.COM POLAR EXPORT
Joukowsky 17.00% thick 7.00% camber
Joukowsky 17.00% thick 7.00% camber |  |  |  | Cl Max: | 2.0832 | at alpha= | 18.5 | deg
XFOIL ncrit=9 |  |  |  | L/D Max: | 187.298 | at alpha= | 4.5 | deg
Re: | 5000000 |  |  | Cd Min: | 0.11031 | at alpha= | -19.5 | deg
Mach: | 0.1 |  |  | Cl=0 at alpha= | -7.9135 | deg
|  |  |  | @ Cl=0.1, Cd= | 0.0066115
|  |  |  | @ Cl=0.4, Cd= | 0.0060346
|  |  |  | @ Cl=0.6, Cd= | 0.0058999
alpha (deg) | Cl | Cd | Cm | Cl/Cd
-19.5 | -0.6521 | 0.11031 | -0.0959 | -5.9115
-19 | -0.6623 | 0.09853 | -0.1073 | -6.7218
-18.5 | -0.6815 | 0.08475 | -0.1218 | -8.0413
-18 | -0.6939 | 0.07135 | -0.1381 | -9.7253
-17.5 | -0.7068 | 0.0522 | -0.1687 | -13.5402
-17 | -0.799 | 0.03847 | -0.1777 | -20.7694
-16.5 | -0.9132 | 0.02693 | -0.1791 | -33.9101
-16 | -0.9442 | 0.01651 | -0.191 | -57.1896
-15.5 | -0.898 | 0.0147 | -0.1932 | -61.0884
-15 | -0.8451 | 0.01358 | -0.1945 | -62.2312
-14.5 | -0.7898 | 0.01278 | -0.1953 | -61.7997
-14 | -0.7335 | 0.01187 | -0.1964 | -61.7944
-13.5 | -0.676 | 0.01115 | -0.1973 | -60.6278
-13 | -0.6171 | 0.01061 | -0.198 | -58.1621
-12.5 | -0.5579 | 0.01001 | -0.1988 | -55.7343
-12 | -0.4981 | 0.0095 | -0.1996 | -52.4316
-11.5 | -0.4378 | 0.00913 | -0.2003 | -47.9518
-11 | -0.3774 | 0.00866 | -0.2011 | -43.5797
-10.5 | -0.3166 | 0.00833 | -0.2018 | -38.0072
-10 | -0.2556 | 0.00797 | -0.2026 | -32.0703
-9.5 | -0.1945 | 0.0077 | -0.2032 | -25.2597
-9 | -0.1333 | 0.0074 | -0.204 | -18.0135
-8.5 | -0.0721 | 0.00718 | -0.2046 | -10.0418
-8 | -0.0106 | 0.00694 | -0.2053 | -1.5274
-7.5 | 0.0507 | 0.00674 | -0.206 | 7.5223
-7 | 0.1121 | 0.00658 | -0.2067 | 17.0365
-6.5 | 0.1732 | 0.00644 | -0.2073 | 26.8944
-6 | 0.2347 | 0.00628 | -0.208 | 37.3726
-5.5 | 0.2956 | 0.00618 | -0.2085 | 47.8317
-5 | 0.357 | 0.00607 | -0.2092 | 58.8138
-4.5 | 0.4177 | 0.00602 | -0.2097 | 69.3854
-4 | 0.4788 | 0.00595 | -0.2103 | 80.4706
-3.5 | 0.5394 | 0.00591 | -0.2108 | 91.269
-3 | 0.5998 | 0.0059 | -0.2113 | 101.661
-2.5 | 0.6604 | 0.00587 | -0.2118 | 112.5043
-2 | 0.7202 | 0.0059 | -0.2122 | 122.0678
-1.5 | 0.7803 | 0.00591 | -0.2127 | 132.0305
-1 | 0.8399 | 0.00595 | -0.213 | 141.1597
-0.5 | 0.8987 | 0.00604 | -0.2133 | 148.7914
0 | 0.958 | 0.0061 | -0.2136 | 157.0492
0.5 | 1.0166 | 0.0062 | -0.2138 | 163.9677
1 | 1.0743 | 0.00635 | -0.2138 | 169.1811
1.5 | 1.1319 | 0.00649 | -0.2139 | 174.4068
2 | 1.1893 | 0.00662 | -0.2139 | 179.6526
2.5 | 1.2457 | 0.00681 | -0.2137 | 182.9222
3 | 1.3011 | 0.00704 | -0.2134 | 184.8153
3.5 | 1.3557 | 0.00728 | -0.213 | 186.2225
4 | 1.4098 | 0.00753 | -0.2124 | 187.2244
4.5 | 1.4628 | 0.00781 | -0.2117 | 187.2983
5 | 1.5143 | 0.00814 | -0.2107 | 186.0319
5.5 | 1.5639 | 0.0085 | -0.2094 | 183.9882
6 | 1.6113 | 0.00891 | -0.2077 | 180.8418
6.5 | 1.6551 | 0.00937 | -0.2054 | 176.6382
7 | 1.6887 | 0.00986 | -0.201 | 171.2677
7.5 | 1.722 | 0.01047 | -0.1968 | 164.4699
8 | 1.7541 | 0.0112 | -0.1926 | 156.6161
8.5 | 1.7843 | 0.01207 | -0.1883 | 147.8293
9 | 1.8137 | 0.01304 | -0.1841 | 139.0874
9.5 | 1.8415 | 0.01416 | -0.1799 | 130.0494
10 | 1.8661 | 0.01517 | -0.1754 | 123.0125
10.5 | 1.8908 | 0.01667 | -0.1712 | 113.4253
11 | 1.9132 | 0.01842 | -0.1669 | 103.8654
11.5 | 1.9341 | 0.02038 | -0.1627 | 94.9019
12 | 1.9532 | 0.0226 | -0.1587 | 86.4248
12.5 | 1.9711 | 0.02506 | -0.1549 | 78.6552
13 | 1.9873 | 0.02782 | -0.1512 | 71.4342
13.5 | 2.0026 | 0.03084 | -0.1478 | 64.9351
14 | 2.0169 | 0.03413 | -0.1446 | 59.0946
14.5 | 2.0294 | 0.03775 | -0.1417 | 53.7589
15 | 2.0406 | 0.04169 | -0.1391 | 48.947
15.5 | 2.0499 | 0.04602 | -0.1367 | 44.5437
16 | 2.0606 | 0.05039 | -0.1348 | 40.893
16.5 | 2.069 | 0.05516 | -0.1331 | 37.5091
17 | 2.0743 | 0.06048 | -0.1316 | 34.2973
17.5 | 2.0778 | 0.06617 | -0.1305 | 31.4009
18 | 2.083 | 0.07185 | -0.1297 | 28.991
18.5 | 2.0832 | 0.0783 | -0.1292 | 26.6054
19 | 2.083 | 0.08496 | -0.1291 | 24.5174
19.5 | 2.0828 | 0.09175 | -0.1293 | 22.7008
20 | 2.0793 | 0.09904 | -0.1299 | 20.9945

## 77. Re 5M Mach 0.25 (1)
BIGFOIL.COM POLAR EXPORT
Joukowsky 17.00% thick 7.00% camber
Joukowsky 17.00% thick 7.00% camber |  |  |  | Cl Max: | 2.353 | at alpha= | 14.5 | deg
JavaFoil+Calcfoil stall+Eppler ext transition |  |  |  | L/D Max: | 157.359 | at alpha= | 2.5 | deg
Re: | 5000000 |  |  | Cd Min: | 0.00435 | at alpha= | -6.5 | deg
Mach: | 0.25 |  |  | Cl=0 at alpha= | -8.2241 | deg
|  |  |  | @ Cl=0.1, Cd= | 0.0085346
|  |  |  | @ Cl=0.4, Cd= | 0.0046737
|  |  |  | @ Cl=0.6, Cd= | 0.0051191
alpha (deg) | Cl | Cd | Cm | Cl/Cd
-20 | -0.72 | 0.14145 | -0.131 | -5.087
-19.5 | -0.725 | 0.13263 | -0.133 | -5.466
-19 | -0.727 | 0.12431 | -0.135 | -5.845
-18.5 | -0.725 | 0.11697 | -0.137 | -6.195
-18 | -0.719 | 0.10905 | -0.139 | -6.594
-17.5 | -0.71 | 0.10215 | -0.14 | -6.946
-17 | -0.697 | 0.09527 | -0.142 | -7.311
-16.5 | -0.68 | 0.08871 | -0.144 | -7.664
-16 | -0.66 | 0.08241 | -0.146 | -8.006
-15.5 | -0.636 | 0.07611 | -0.149 | -8.362
-15 | -0.61 | 0.07034 | -0.151 | -8.665
-14.5 | -0.579 | 0.06462 | -0.153 | -8.966
-14 | -0.546 | 0.05916 | -0.155 | -9.23
-13.5 | -0.51 | 0.05399 | -0.158 | -9.446
-13 | -0.471 | 0.04908 | -0.16 | -9.604
-12.5 | -0.43 | 0.04442 | -0.162 | -9.691
-12 | -0.387 | 0.03989 | -0.165 | -9.711
-11.5 | -0.342 | 0.03568 | -0.168 | -9.591
-11 | -0.295 | 0.03169 | -0.17 | -9.309
-10.5 | -0.246 | 0.02787 | -0.173 | -8.823
-10 | -0.195 | 0.02423 | -0.176 | -8.048
-9.5 | -0.142 | 0.02094 | -0.179 | -6.794
-9 | -0.088 | 0.01777 | -0.183 | -4.951
-8.5 | -0.032 | 0.01492 | -0.186 | -2.136
-8 | 0.026 | 0.01628 | -0.184 | 1.572
-7.5 | 0.087 | 0.0095 | -0.195 | 9.125
-7 | 0.155 | 0.00445 | -0.207 | 34.933
-6.5 | 0.22 | 0.00435 | -0.208 | 50.518
-6 | 0.284 | 0.00451 | -0.208 | 63.005
-5.5 | 0.349 | 0.00461 | -0.208 | 75.576
-5 | 0.413 | 0.00469 | -0.208 | 88.075
-4.5 | 0.478 | 0.00483 | -0.208 | 99.087
-4 | 0.543 | 0.00497 | -0.208 | 109.274
-3.5 | 0.608 | 0.00514 | -0.209 | 118.15
-3 | 0.675 | 0.00539 | -0.209 | 125.163
-2.5 | 0.739 | 0.00555 | -0.209 | 133.247
-2 | 0.8 | 0.00583 | -0.209 | 137.143
-1.5 | 0.864 | 0.00695 | -0.209 | 124.324
-1 | 0.927 | 0.00723 | -0.209 | 128.141
-0.5 | 0.99 | 0.00755 | -0.209 | 131.093
0 | 1.053 | 0.00797 | -0.209 | 132.118
0.5 | 1.116 | 0.00834 | -0.209 | 133.906
1 | 1.179 | 0.00884 | -0.209 | 133.414
1.5 | 1.239 | 0.00864 | -0.209 | 143.398
2 | 1.299 | 0.00865 | -0.209 | 150.231
2.5 | 1.36 | 0.00864 | -0.209 | 157.359
3 | 1.42 | 0.00972 | -0.208 | 146.063
3.5 | 1.479 | 0.01015 | -0.208 | 145.74
4 | 1.538 | 0.01062 | -0.208 | 144.875
4.5 | 1.596 | 0.01111 | -0.208 | 143.622
5 | 1.654 | 0.01166 | -0.207 | 141.844
5.5 | 1.71 | 0.01224 | -0.207 | 139.737
6 | 1.766 | 0.01287 | -0.207 | 137.147
6.5 | 1.82 | 0.01356 | -0.206 | 134.21
7 | 1.873 | 0.01428 | -0.206 | 131.154
7.5 | 1.925 | 0.01497 | -0.205 | 128.597
8 | 1.974 | 0.01588 | -0.205 | 124.316
8.5 | 2.022 | 0.01688 | -0.204 | 119.76
9 | 2.067 | 0.01798 | -0.204 | 114.961
9.5 | 2.11 | 0.01919 | -0.203 | 109.981
10 | 2.151 | 0.02019 | -0.203 | 106.53
10.5 | 2.188 | 0.02161 | -0.202 | 101.25
11 | 2.222 | 0.02313 | -0.201 | 96.081
11.5 | 2.253 | 0.02473 | -0.201 | 91.1
12 | 2.281 | 0.02641 | -0.2 | 86.354
12.5 | 2.304 | 0.02816 | -0.199 | 81.804
13 | 2.323 | 0.03 | -0.199 | 77.441
13.5 | 2.338 | 0.03195 | -0.198 | 73.173
14 | 2.348 | 0.03404 | -0.197 | 68.975
14.5 | 2.353 | 0.03625 | -0.196 | 64.907
15 | 2.353 | 0.03858 | -0.195 | 60.993
15.5 | 2.347 | 0.04109 | -0.194 | 57.12
16 | 2.335 | 0.0438 | -0.194 | 53.313
16.5 | 2.318 | 0.04673 | -0.193 | 49.607
17 | 2.296 | 0.04991 | -0.192 | 45.998
17.5 | 2.265 | 0.0533 | -0.191 | 42.5
18 | 2.23 | 0.057 | -0.19 | 39.113
18.5 | 2.188 | 0.06101 | -0.188 | 35.867
19 | 2.142 | 0.0655 | -0.187 | 32.695
19.5 | 2.09 | 0.0703 | -0.186 | 29.727

## 78. Re 5M Mach 0.25 (2)
BIGFOIL.COM POLAR EXPORT
Joukowsky 17.00% thick 7.00% camber
Joukowsky 17.00% thick 7.00% camber |  |  |  | Cl Max: | 2.055 | at alpha= | 17 | deg
XFOIL ncrit=9 |  |  |  | L/D Max: | 185.79 | at alpha= | 3.5 | deg
Re: | 5000000 |  |  | Cd Min: | 0.13564 | at alpha= | -19.5 | deg
Mach: | 0.25 |  |  | Cl=0 at alpha= | -7.8308 | deg
|  |  |  | @ Cl=0.1, Cd= | 0.0067977
|  |  |  | @ Cl=0.4, Cd= | 0.006169
|  |  |  | @ Cl=0.6, Cd= | 0.0060027
alpha (deg) | Cl | Cd | Cm | Cl/Cd
-19.5 | -0.5041 | 0.13564 | -0.0884 | -3.7165
-19 | -0.4911 | 0.12606 | -0.0984 | -3.8958
-18.5 | -0.4934 | 0.1138 | -0.1108 | -4.3357
-18 | -0.4877 | 0.10298 | -0.1228 | -4.7359
-17.5 | -0.4726 | 0.09163 | -0.1381 | -5.1577
-17 | -0.4677 | 0.07778 | -0.158 | -6.0131
-16.5 | -0.5028 | 0.0665 | -0.1679 | -7.5609
-16 | -0.5584 | 0.05563 | -0.1749 | -10.0377
-15.5 | -0.6311 | 0.04402 | -0.1824 | -14.3367
-15 | -0.7386 | 0.0318 | -0.1879 | -23.2264
-14.5 | -0.8276 | 0.01994 | -0.1955 | -41.5045
-14 | -0.7845 | 0.01479 | -0.2045 | -53.0426
-13.5 | -0.7266 | 0.01346 | -0.2057 | -53.9822
-13 | -0.6657 | 0.01228 | -0.2067 | -54.2101
-12.5 | -0.6037 | 0.01137 | -0.2074 | -53.0959
-12 | -0.5396 | 0.01069 | -0.208 | -50.4771
-11.5 | -0.4759 | 0.00999 | -0.2085 | -47.6376
-11 | -0.411 | 0.00944 | -0.2091 | -43.5381
-10.5 | -0.3465 | 0.00895 | -0.2095 | -38.7151
-10 | -0.2813 | 0.0085 | -0.2101 | -33.0941
-9.5 | -0.2166 | 0.00814 | -0.2105 | -26.6093
-9 | -0.1514 | 0.00779 | -0.211 | -19.4352
-8.5 | -0.0868 | 0.00749 | -0.2115 | -11.5888
-8 | -0.0218 | 0.00723 | -0.2121 | -3.0152
-7.5 | 0.0426 | 0.00701 | -0.2125 | 6.077
-7 | 0.1075 | 0.00677 | -0.2131 | 15.8789
-6.5 | 0.1717 | 0.00661 | -0.2136 | 25.9758
-6 | 0.236 | 0.00646 | -0.2142 | 36.5325
-5.5 | 0.3 | 0.00634 | -0.2147 | 47.3186
-5 | 0.3638 | 0.00622 | -0.2152 | 58.4887
-4.5 | 0.4277 | 0.00613 | -0.2158 | 69.7716
-4 | 0.4908 | 0.00608 | -0.2162 | 80.7237
-3.5 | 0.5544 | 0.00601 | -0.2168 | 92.2463
-3 | 0.6171 | 0.006 | -0.2172 | 102.85
-2.5 | 0.6799 | 0.00599 | -0.2176 | 113.5058
-2 | 0.7425 | 0.00599 | -0.218 | 123.9566
-1 | 0.8663 | 0.00609 | -0.2187 | 142.2496
-0.5 | 0.9277 | 0.00616 | -0.2189 | 150.6006
0.5 | 1.0492 | 0.00637 | -0.2191 | 164.7096
1 | 1.1094 | 0.0065 | -0.2192 | 170.6769
1.5 | 1.1685 | 0.00667 | -0.219 | 175.1874
2 | 1.2272 | 0.00686 | -0.2188 | 178.8921
2.5 | 1.2858 | 0.00704 | -0.2185 | 182.642
3 | 1.3431 | 0.00726 | -0.218 | 185
3.5 | 1.399 | 0.00753 | -0.2172 | 185.7902
4 | 1.4534 | 0.00784 | -0.2161 | 185.3827
5 | 1.5567 | 0.00856 | -0.213 | 181.8575
5.5 | 1.6036 | 0.00897 | -0.2105 | 178.7737
6 | 1.6409 | 0.00942 | -0.2061 | 174.1932
6.5 | 1.6786 | 0.00999 | -0.202 | 168.028
7 | 1.715 | 0.01066 | -0.1979 | 160.8818
7.5 | 1.7491 | 0.01147 | -0.1935 | 152.4935
8 | 1.7812 | 0.01245 | -0.189 | 143.0683
8.5 | 1.8106 | 0.01362 | -0.1844 | 132.9369
9 | 1.8396 | 0.01493 | -0.1799 | 123.215
9.5 | 1.8673 | 0.01641 | -0.1755 | 113.7904
10 | 1.8919 | 0.01779 | -0.1709 | 106.3463
10.5 | 1.9145 | 0.01983 | -0.1664 | 96.5456
11 | 1.935 | 0.02216 | -0.162 | 87.3195
11.5 | 1.9539 | 0.02478 | -0.1577 | 78.8499
12 | 1.971 | 0.02773 | -0.1536 | 71.0783
12.5 | 1.986 | 0.03104 | -0.1498 | 63.982
13 | 1.9997 | 0.03468 | -0.1463 | 57.6615
13.5 | 2.0103 | 0.03883 | -0.1429 | 51.7718
14 | 2.0211 | 0.04319 | -0.14 | 46.7956
14.5 | 2.0312 | 0.04784 | -0.1375 | 42.4582
15 | 2.0386 | 0.05298 | -0.1353 | 38.4787
15.5 | 2.0452 | 0.05841 | -0.1334 | 35.0146
16 | 2.0495 | 0.06433 | -0.1319 | 31.8592
16.5 | 2.0515 | 0.07072 | -0.1307 | 29.0088
17 | 2.055 | 0.07715 | -0.13 | 26.6364
17.5 | 2.0532 | 0.08441 | -0.1297 | 24.3241
18 | 2.0483 | 0.09227 | -0.1298 | 22.199
18.5 | 2.0472 | 0.09971 | -0.1303 | 20.5315
19 | 2.0435 | 0.10761 | -0.1311 | 18.9899
19.5 | 2.038 | 0.11579 | -0.1325 | 17.6008
20 | 2.035 | 0.1236 | -0.1341 | 16.4644

## 79. Re 5M Mach 0.50 (1)
BIGFOIL.COM POLAR EXPORT
Joukowsky 17.00% thick 7.00% camber
Joukowsky 17.00% thick 7.00% camber |  |  |  | Cl Max: | 2.211 | at alpha= | 10 | deg
JavaFoil+Calcfoil stall+Eppler ext transition |  |  |  | L/D Max: | 141.27 | at alpha= | -2.5 | deg
Re: | 5000000 |  |  | Cd Min: | 0.00479 | at alpha= | -5 | deg
Mach: | 0.5 |  |  | Cl=0 at alpha= | -8.225 | deg
|  |  |  | @ Cl=0.1, Cd= | 0.019463
|  |  |  | @ Cl=0.4, Cd= | 0.0075857
|  |  |  | @ Cl=0.6, Cd= | 0.0052052
alpha (deg) | Cl | Cd | Cm | Cl/Cd
-20 | -0.699 | 0.15832 | -0.136 | -4.414
-19.5 | -0.667 | 0.15446 | -0.133 | -4.321
-19 | -0.638 | 0.15032 | -0.133 | -4.244
-18.5 | -0.608 | 0.14566 | -0.133 | -4.177
-18 | -0.578 | 0.14223 | -0.131 | -4.062
-17.5 | -0.548 | 0.13556 | -0.131 | -4.044
-17 | -0.519 | 0.12989 | -0.133 | -4
-16.5 | -0.488 | 0.12245 | -0.128 | -3.988
-16 | -0.459 | 0.11233 | -0.129 | -4.085
-15.5 | -0.429 | 0.11824 | -0.126 | -3.625
-15 | -0.399 | 0.10529 | -0.128 | -3.793
-14.5 | -0.369 | 0.10962 | -0.125 | -3.369
-14 | -0.34 | 0.09867 | -0.127 | -3.446
-13.5 | -0.31 | 0.10284 | -0.122 | -3.012
-13 | -0.282 | 0.08656 | -0.134 | -3.261
-12.5 | -0.252 | 0.08751 | -0.129 | -2.878
-12 | -0.222 | 0.08814 | -0.122 | -2.514
-11.5 | -0.194 | 0.07637 | -0.141 | -2.544
-11 | -0.248 | 0.06032 | -0.158 | -4.117
-10.5 | -0.228 | 0.05063 | -0.167 | -4.494
-10 | -0.189 | 0.0434 | -0.174 | -4.353
-9.5 | -0.142 | 0.03739 | -0.179 | -3.795
-9 | -0.089 | 0.03222 | -0.184 | -2.773
-8.5 | -0.033 | 0.02751 | -0.189 | -1.191
-8 | 0.027 | 0.02359 | -0.194 | 1.147
-7.5 | 0.09 | 0.01994 | -0.198 | 4.492
-7 | 0.154 | 0.01689 | -0.203 | 9.145
-6.5 | 0.222 | 0.01404 | -0.207 | 15.813
-6 | 0.292 | 0.01153 | -0.212 | 25.342
-5.5 | 0.366 | 0.00917 | -0.218 | 39.986
-5 | 0.46 | 0.00479 | -0.233 | 96.114
-4.5 | 0.533 | 0.00504 | -0.233 | 105.698
-4 | 0.606 | 0.00522 | -0.233 | 115.985
-3.5 | 0.678 | 0.0054 | -0.233 | 125.618
-3 | 0.754 | 0.0056 | -0.233 | 134.691
-2.5 | 0.826 | 0.00585 | -0.233 | 141.27
-2 | 0.893 | 0.00735 | -0.234 | 121.473
-1.5 | 0.963 | 0.00778 | -0.234 | 123.768
-1 | 1.034 | 0.00818 | -0.233 | 126.391
-0.5 | 1.104 | 0.00788 | -0.233 | 140.16
0 | 1.169 | 0.00884 | -0.233 | 132.247
0.5 | 1.237 | 0.00923 | -0.233 | 134.065
1 | 1.305 | 0.00966 | -0.232 | 135.077
1.5 | 1.372 | 0.01014 | -0.232 | 135.257
2 | 1.438 | 0.01066 | -0.232 | 134.942
2.5 | 1.503 | 0.01122 | -0.232 | 133.944
3 | 1.568 | 0.01185 | -0.231 | 132.275
3.5 | 1.632 | 0.01252 | -0.231 | 130.282
4 | 1.694 | 0.01328 | -0.231 | 127.604
4.5 | 1.756 | 0.01411 | -0.23 | 124.454
5 | 1.816 | 0.01501 | -0.23 | 120.952
5.5 | 1.874 | 0.01603 | -0.229 | 116.875
6 | 1.93 | 0.01717 | -0.229 | 112.438
6.5 | 1.984 | 0.01846 | -0.228 | 107.499
7 | 2.035 | 0.01975 | -0.227 | 102.99
7.5 | 2.081 | 0.02142 | -0.227 | 97.149
8 | 2.123 | 0.02335 | -0.226 | 90.907
8.5 | 2.159 | 0.02557 | -0.225 | 84.417
9 | 2.187 | 0.02813 | -0.224 | 77.734
9.5 | 2.205 | 0.03105 | -0.223 | 71.013
10 | 2.211 | 0.03435 | -0.222 | 64.358
10.5 | 2.198 | 0.03797 | -0.22 | 57.882
11 | 2.16 | 0.04245 | -0.219 | 50.895
11.5 | 2.075 | 0.04815 | -0.217 | 43.089
12 | 1.883 | 0.05609 | -0.215 | 33.564
12.5 | 1.326 | 0.0661 | -0.212 | 20.06
13 | 1.351 | 0.0693 | -0.211 | 19.494
13.5 | 1.378 | 0.06975 | -0.21 | 19.752
14 | 1.399 | 0.07619 | -0.208 | 18.365
14.5 | 1.423 | 0.08089 | -0.206 | 17.587
15 | 1.292 | 0.12135 | -0.135 | 10.643

## 80. Re 5M Mach 0.50 (2)
BIGFOIL.COM POLAR EXPORT
Joukowsky 17.00% thick 7.00% camber
Joukowsky 17.00% thick 7.00% camber |  |  |  | Cl Max: | 2.0012 | at alpha= | 12 | deg
XFOIL ncrit=9 |  |  |  | L/D Max: | 171.054 | at alpha= | 2 | deg
Re: | 5000000 |  |  | Cd Min: | 0.10157 | at alpha= | -15 | deg
Mach: | 0.5 |  |  | Cl=0 at alpha= | -7.4397 | deg
|  |  |  | @ Cl=0.1, Cd= | 0.0078484
|  |  |  | @ Cl=0.4, Cd= | 0.0069032
|  |  |  | @ Cl=0.6, Cd= | 0.0066512
alpha (deg) | Cl | Cd | Cm | Cl/Cd
-15 | -0.1152 | 0.10157 | -0.1657 | -1.1342
-14.5 | -0.1158 | 0.09403 | -0.1707 | -1.2315
-14 | -0.1168 | 0.08674 | -0.1757 | -1.3466
-13.5 | -0.118 | 0.07982 | -0.1803 | -1.4783
-13 | -0.1308 | 0.07194 | -0.1861 | -1.8182
-12.5 | -0.1452 | 0.0645 | -0.1913 | -2.2512
-12 | -0.1604 | 0.05736 | -0.1964 | -2.7964
-11.5 | -0.188 | 0.04975 | -0.2017 | -3.7789
-11 | -0.2337 | 0.04173 | -0.2069 | -5.6003
-10.5 | -0.3101 | 0.03337 | -0.2102 | -9.2928
-10 | -0.3926 | 0.02171 | -0.224 | -18.0838
-9.5 | -0.344 | 0.01265 | -0.2414 | -27.1937
-9 | -0.2601 | 0.01093 | -0.2427 | -23.7969
-8.5 | -0.1761 | 0.00979 | -0.2429 | -17.9877
-8 | -0.092 | 0.00903 | -0.2428 | -10.1883
-7.5 | -0.0099 | 0.00847 | -0.2424 | -1.1688
-7 | 0.0722 | 0.00797 | -0.2423 | 9.059
-6.5 | 0.1522 | 0.00762 | -0.2421 | 19.9738
-6 | 0.2318 | 0.00732 | -0.242 | 31.6667
-5.5 | 0.3101 | 0.0071 | -0.242 | 43.6761
-5 | 0.3871 | 0.00693 | -0.242 | 55.8586
-4.5 | 0.4641 | 0.00677 | -0.2421 | 68.5524
-4 | 0.5392 | 0.0067 | -0.2421 | 80.4776
-3 | 0.6887 | 0.00658 | -0.2424 | 104.6657
-2.5 | 0.7615 | 0.0066 | -0.2423 | 115.3788
-2 | 0.8349 | 0.0066 | -0.2424 | 126.5
-1.5 | 0.9063 | 0.00667 | -0.2423 | 135.8771
-1 | 0.9767 | 0.00678 | -0.2419 | 144.056
-0.5 | 1.0474 | 0.00687 | -0.2416 | 152.46
0 | 1.1157 | 0.00703 | -0.2409 | 158.7055
0.5 | 1.1821 | 0.00724 | -0.2398 | 163.2735
1 | 1.2485 | 0.00742 | -0.2387 | 168.2615
1.5 | 1.3117 | 0.00767 | -0.2369 | 171.0169
2 | 1.3633 | 0.00797 | -0.2329 | 171.054
2.5 | 1.4162 | 0.00837 | -0.2292 | 169.1995
3 | 1.4702 | 0.00881 | -0.2257 | 166.8785
3.5 | 1.5213 | 0.00938 | -0.2218 | 162.1855
4 | 1.5697 | 0.01009 | -0.2175 | 155.5699
5 | 1.6629 | 0.01191 | -0.2086 | 139.6222
5.5 | 1.7079 | 0.01303 | -0.2041 | 131.0744
6 | 1.7497 | 0.0144 | -0.1993 | 121.5069
6.5 | 1.7884 | 0.01604 | -0.1943 | 111.4963
7 | 1.8238 | 0.01798 | -0.1891 | 101.4349
7.5 | 1.856 | 0.02026 | -0.1838 | 91.6091
8 | 1.8849 | 0.02292 | -0.1786 | 82.2382
8.5 | 1.9115 | 0.02594 | -0.1734 | 73.6893
9 | 1.9353 | 0.02937 | -0.1685 | 65.8938
9.5 | 1.9545 | 0.03336 | -0.1636 | 58.5881
10 | 1.9703 | 0.03788 | -0.1591 | 52.0143
10.5 | 1.9831 | 0.04294 | -0.155 | 46.183
11 | 1.9943 | 0.04807 | -0.1513 | 41.4874
11.5 | 1.9982 | 0.0545 | -0.1479 | 36.6642
12 | 2.0012 | 0.06129 | -0.145 | 32.6513

## 81. Re 6M Mach 0.00 (1)
BIGFOIL.COM POLAR EXPORT
Joukowsky 17.00% thick 7.00% camber
Joukowsky 17.00% thick 7.00% camber |  |  |  | Cl Max: | 2.417 | at alpha= | 17 | deg
JavaFoil+Calcfoil stall+Eppler ext transition |  |  |  | L/D Max: | 155.514 | at alpha= | 3 | deg
Re: | 6000000 |  |  | Cd Min: | 0.00417 | at alpha= | -7 | deg
Mach: | 0 |  |  | Cl=0 at alpha= | -8.2241 | deg
|  |  |  | @ Cl=0.1, Cd= | 0.004244
|  |  |  | @ Cl=0.4, Cd= | 0.0046081
|  |  |  | @ Cl=0.6, Cd= | 0.0051206
alpha (deg) | Cl | Cd | Cm | Cl/Cd
-20 | -0.88 | 0.11745 | -0.137 | -7.492
-19.5 | -0.865 | 0.11064 | -0.138 | -7.814
-19 | -0.847 | 0.10407 | -0.14 | -8.141
-18.5 | -0.828 | 0.09807 | -0.141 | -8.439
-18 | -0.806 | 0.0919 | -0.143 | -8.771
-17.5 | -0.782 | 0.08596 | -0.144 | -9.101
-17 | -0.756 | 0.08049 | -0.146 | -9.396
-16.5 | -0.728 | 0.07497 | -0.148 | -9.717
-16 | -0.699 | 0.06959 | -0.149 | -10.037
-15.5 | -0.666 | 0.06447 | -0.151 | -10.336
-15 | -0.633 | 0.05927 | -0.153 | -10.674
-14.5 | -0.596 | 0.05454 | -0.155 | -10.934
-14 | -0.558 | 0.04977 | -0.157 | -11.216
-13.5 | -0.518 | 0.04524 | -0.159 | -11.457
-13 | -0.477 | 0.04095 | -0.161 | -11.64
-12.5 | -0.433 | 0.03689 | -0.163 | -11.746
-12 | -0.389 | 0.03295 | -0.166 | -11.794
-11.5 | -0.342 | 0.02914 | -0.168 | -11.746
-11 | -0.294 | 0.02567 | -0.171 | -11.467
-10.5 | -0.245 | 0.02225 | -0.173 | -11.005
-10 | -0.194 | 0.01911 | -0.176 | -10.151
-9.5 | -0.141 | 0.01619 | -0.179 | -8.738
-9 | -0.088 | 0.01344 | -0.183 | -6.512
-8.5 | -0.032 | 0.01071 | -0.187 | -2.968
-8 | 0.026 | 0.00826 | -0.194 | 3.204
-7.5 | 0.089 | 0.00426 | -0.201 | 20.887
-7 | 0.151 | 0.00417 | -0.201 | 36.136
-6.5 | 0.213 | 0.00434 | -0.201 | 49.055
-6 | 0.275 | 0.00443 | -0.201 | 62.191
-5.5 | 0.338 | 0.00449 | -0.201 | 75.263
-5 | 0.401 | 0.00461 | -0.202 | 86.915
-4.5 | 0.463 | 0.00473 | -0.202 | 97.994
-4 | 0.526 | 0.00488 | -0.202 | 107.782
-3.5 | 0.589 | 0.0051 | -0.202 | 115.464
-3 | 0.653 | 0.00522 | -0.202 | 125.181
-2.5 | 0.716 | 0.00549 | -0.202 | 130.414
-2 | 0.775 | 0.00571 | -0.202 | 135.669
-1.5 | 0.837 | 0.00595 | -0.202 | 140.475
-1 | 0.898 | 0.00694 | -0.202 | 129.469
-0.5 | 0.959 | 0.00728 | -0.203 | 131.737
0 | 1.021 | 0.00757 | -0.203 | 134.832
0.5 | 1.082 | 0.00793 | -0.203 | 136.438
1 | 1.142 | 0.00834 | -0.203 | 137.018
1.5 | 1.203 | 0.00882 | -0.203 | 136.381
2 | 1.263 | 0.00938 | -0.203 | 134.608
2.5 | 1.32 | 0.00887 | -0.202 | 148.788
3 | 1.379 | 0.00887 | -0.202 | 155.514
3.5 | 1.437 | 0.00959 | -0.202 | 149.858
4 | 1.494 | 0.01 | -0.202 | 149.515
4.5 | 1.551 | 0.01043 | -0.201 | 148.724
5 | 1.608 | 0.01091 | -0.201 | 147.428
5.5 | 1.663 | 0.01142 | -0.201 | 145.684
6 | 1.718 | 0.01196 | -0.201 | 143.599
6.5 | 1.772 | 0.01255 | -0.2 | 141.166
7 | 1.825 | 0.01317 | -0.2 | 138.586
7.5 | 1.876 | 0.0137 | -0.2 | 136.931
8 | 1.926 | 0.01446 | -0.199 | 133.185
8.5 | 1.974 | 0.01528 | -0.199 | 129.178
9 | 2.021 | 0.01618 | -0.198 | 124.89
9.5 | 2.065 | 0.01715 | -0.198 | 120.441
10 | 2.108 | 0.01816 | -0.197 | 116.062
10.5 | 2.148 | 0.01897 | -0.197 | 113.277
11 | 2.187 | 0.02013 | -0.196 | 108.622
11.5 | 2.222 | 0.02137 | -0.195 | 103.989
12 | 2.256 | 0.02267 | -0.195 | 99.514
12.5 | 2.286 | 0.02399 | -0.194 | 95.277
13 | 2.314 | 0.02539 | -0.194 | 91.116
13.5 | 2.338 | 0.02686 | -0.193 | 87.035
14 | 2.359 | 0.02841 | -0.192 | 83.05
14.5 | 2.378 | 0.03002 | -0.192 | 79.204
15 | 2.393 | 0.03171 | -0.191 | 75.461
15.5 | 2.404 | 0.03352 | -0.19 | 71.705
16 | 2.411 | 0.03539 | -0.19 | 68.127
16.5 | 2.416 | 0.03742 | -0.189 | 64.557
17 | 2.417 | 0.03955 | -0.188 | 61.112
17.5 | 2.414 | 0.04181 | -0.187 | 57.734
18 | 2.407 | 0.04427 | -0.186 | 54.372
18.5 | 2.397 | 0.04683 | -0.186 | 51.186
19 | 2.385 | 0.04958 | -0.185 | 48.095
19.5 | 2.369 | 0.0525 | -0.184 | 45.119
20 | 2.349 | 0.0557 | -0.183 | 42.164

## 82. Re 6M Mach 0.00 (2)
BIGFOIL.COM POLAR EXPORT
Joukowsky 17.00% thick 7.00% camber
Joukowsky 17.00% thick 7.00% camber |  |  |  | Cl Max: | 2.1092 | at alpha= | 19 | deg
XFOIL ncrit=9 |  |  |  | L/D Max: | 191.651 | at alpha= | 4 | deg
Re: | 6000000 |  |  | Cd Min: | 0.1122 | at alpha= | -20 | deg
Mach: | 0 |  |  | Cl=0 at alpha= | -7.9367 | deg
|  |  |  | @ Cl=0.1, Cd= | 0.0063866
|  |  |  | @ Cl=0.4, Cd= | 0.0058489
|  |  |  | @ Cl=0.6, Cd= | 0.0057005
alpha (deg) | Cl | Cd | Cm | Cl/Cd
-20 | -0.6843 | 0.1122 | -0.0924 | -6.0989
-19.5 | -0.7315 | 0.09558 | -0.1066 | -7.6533
-19 | -0.7675 | 0.07974 | -0.1228 | -9.625
-18.5 | -0.8079 | 0.06196 | -0.1444 | -13.0391
-18 | -0.8032 | 0.04531 | -0.1737 | -17.7268
-17.5 | -0.9169 | 0.03214 | -0.1787 | -28.5283
-17 | -1.0213 | 0.0205 | -0.1818 | -49.8195
-16.5 | -0.9907 | 0.01573 | -0.1897 | -62.9816
-16 | -0.943 | 0.01436 | -0.1912 | -65.6685
-15.5 | -0.8918 | 0.01318 | -0.1925 | -67.6631
-15 | -0.8377 | 0.01234 | -0.1935 | -67.8849
-14.5 | -0.7815 | 0.01169 | -0.1943 | -66.852
-14 | -0.7248 | 0.01104 | -0.1952 | -65.6522
-13.5 | -0.6673 | 0.01039 | -0.1961 | -64.2252
-13 | -0.6089 | 0.0099 | -0.1969 | -61.5051
-12.5 | -0.55 | 0.00945 | -0.1977 | -58.2011
-12 | -0.4907 | 0.00897 | -0.1985 | -54.7046
-11.5 | -0.4311 | 0.00863 | -0.1993 | -49.9537
-11 | -0.371 | 0.00824 | -0.2001 | -45.0243
-10.5 | -0.3109 | 0.00792 | -0.2008 | -39.2551
-10 | -0.2504 | 0.00762 | -0.2016 | -32.8609
-9.5 | -0.19 | 0.00735 | -0.2023 | -25.8503
-9 | -0.1292 | 0.0071 | -0.203 | -18.1972
-8.5 | -0.0686 | 0.00689 | -0.2037 | -9.9565
-8 | -0.0077 | 0.00667 | -0.2045 | -1.1544
-7.5 | 0.0531 | 0.00651 | -0.2051 | 8.1567
-7 | 0.1139 | 0.00635 | -0.2058 | 17.937
-6.5 | 0.1749 | 0.00619 | -0.2065 | 28.2553
-6 | 0.2354 | 0.00609 | -0.2071 | 38.6535
-5.5 | 0.2964 | 0.00597 | -0.2078 | 49.6482
-5 | 0.3567 | 0.00592 | -0.2083 | 60.2534
-4.5 | 0.4176 | 0.00582 | -0.209 | 71.7526
-4 | 0.4779 | 0.00578 | -0.2095 | 82.6817
-3.5 | 0.5382 | 0.00574 | -0.2101 | 93.7631
-3 | 0.5985 | 0.0057 | -0.2106 | 105
-2.5 | 0.6581 | 0.00572 | -0.2111 | 115.0524
-2 | 0.7182 | 0.00571 | -0.2116 | 125.7793
-1.5 | 0.7776 | 0.00575 | -0.212 | 135.2348
-1 | 0.8365 | 0.00582 | -0.2123 | 143.7285
-0.5 | 0.8958 | 0.00586 | -0.2127 | 152.8669
0 | 0.9542 | 0.00595 | -0.2129 | 160.3697
0.5 | 1.0121 | 0.00608 | -0.2131 | 166.4638
1 | 1.0704 | 0.00616 | -0.2133 | 173.7662
1.5 | 1.1278 | 0.00629 | -0.2134 | 179.3005
2 | 1.1843 | 0.00647 | -0.2134 | 183.0448
2.5 | 1.2402 | 0.00667 | -0.2132 | 185.937
3 | 1.296 | 0.00686 | -0.2131 | 188.9213
3.5 | 1.3509 | 0.00708 | -0.2128 | 190.8051
4 | 1.4048 | 0.00733 | -0.2123 | 191.6508
4.5 | 1.4575 | 0.00763 | -0.2116 | 191.0223
5 | 1.5088 | 0.00796 | -0.2107 | 189.5477
5.5 | 1.5587 | 0.00832 | -0.2096 | 187.3438
6 | 1.6066 | 0.00871 | -0.2081 | 184.4546
6.5 | 1.652 | 0.00916 | -0.2062 | 180.3493
7 | 1.6903 | 0.00964 | -0.2029 | 175.3423
7.5 | 1.7224 | 0.0102 | -0.1985 | 168.8627
8 | 1.7536 | 0.01088 | -0.1941 | 161.1765
8.5 | 1.7848 | 0.01164 | -0.19 | 153.3333
9 | 1.8131 | 0.01259 | -0.1856 | 144.0111
9.5 | 1.8416 | 0.01361 | -0.1815 | 135.3123
10 | 1.8698 | 0.01465 | -0.1777 | 127.6314
10.5 | 1.8924 | 0.01587 | -0.173 | 119.2439
11 | 1.9159 | 0.01745 | -0.1688 | 109.7937
11.5 | 1.9375 | 0.01924 | -0.1647 | 100.7017
12 | 1.9576 | 0.02127 | -0.1607 | 92.0357
12.5 | 1.9766 | 0.0235 | -0.1569 | 84.1106
13 | 1.9941 | 0.026 | -0.1532 | 76.6962
13.5 | 2.0104 | 0.02876 | -0.1497 | 69.9026
14 | 2.0256 | 0.03178 | -0.1465 | 63.7382
14.5 | 2.0389 | 0.03513 | -0.1435 | 58.0387
15 | 2.0532 | 0.03859 | -0.1409 | 53.2055
15.5 | 2.0659 | 0.04235 | -0.1385 | 48.7816
16 | 2.077 | 0.04644 | -0.1363 | 44.7244
16.5 | 2.0851 | 0.05102 | -0.1344 | 40.8683
17 | 2.0923 | 0.05587 | -0.1327 | 37.4494
17.5 | 2.1002 | 0.06082 | -0.1315 | 34.5314
18 | 2.1035 | 0.06646 | -0.1304 | 31.6506
18.5 | 2.1068 | 0.07228 | -0.1297 | 29.1478
19 | 2.1092 | 0.07835 | -0.1292 | 26.9202
19.5 | 2.1084 | 0.08498 | -0.1292 | 24.8105
20 | 2.1078 | 0.09169 | -0.1294 | 22.9883

## 83. Re 6M Mach 0.10 (1)
BIGFOIL.COM POLAR EXPORT
Joukowsky 17.00% thick 7.00% camber
Joukowsky 17.00% thick 7.00% camber |  |  |  | Cl Max: | 2.407 | at alpha= | 16.5 | deg
JavaFoil+Calcfoil stall+Eppler ext transition |  |  |  | L/D Max: | 161.805 | at alpha= | 3 | deg
Re: | 6000000 |  |  | Cd Min: | 0.0042 | at alpha= | -7 | deg
Mach: | 0.1 |  |  | Cl=0 at alpha= | -8.2241 | deg
|  |  |  | @ Cl=0.1, Cd= | 0.0042578
|  |  |  | @ Cl=0.4, Cd= | 0.0046048
|  |  |  | @ Cl=0.6, Cd= | 0.0051146
alpha (deg) | Cl | Cd | Cm | Cl/Cd
-20 | -0.863 | 0.11984 | -0.137 | -7.204
-19.5 | -0.85 | 0.11334 | -0.138 | -7.498
-19 | -0.834 | 0.10663 | -0.14 | -7.826
-18.5 | -0.817 | 0.10006 | -0.141 | -8.164
-18 | -0.797 | 0.09412 | -0.142 | -8.465
-17.5 | -0.775 | 0.08802 | -0.144 | -8.8
-17 | -0.75 | 0.08215 | -0.146 | -9.133
-16.5 | -0.723 | 0.07676 | -0.147 | -9.423
-16 | -0.694 | 0.07129 | -0.149 | -9.741
-15.5 | -0.664 | 0.0658 | -0.151 | -10.084
-15 | -0.63 | 0.06049 | -0.153 | -10.422
-14.5 | -0.595 | 0.05568 | -0.155 | -10.684
-14 | -0.557 | 0.05107 | -0.157 | -10.908
-13.5 | -0.518 | 0.04642 | -0.159 | -11.151
-13 | -0.476 | 0.04204 | -0.161 | -11.33
-12.5 | -0.433 | 0.03778 | -0.164 | -11.471
-12 | -0.389 | 0.03374 | -0.166 | -11.524
-11.5 | -0.342 | 0.03002 | -0.168 | -11.406
-11 | -0.295 | 0.02647 | -0.171 | -11.13
-10.5 | -0.245 | 0.023 | -0.174 | -10.659
-10 | -0.194 | 0.01969 | -0.176 | -9.866
-9.5 | -0.142 | 0.01673 | -0.179 | -8.469
-9 | -0.088 | 0.01404 | -0.183 | -6.238
-8.5 | -0.032 | 0.01121 | -0.187 | -2.84
-8 | 0.026 | 0.00875 | -0.192 | 3.006
-7.5 | 0.089 | 0.00427 | -0.202 | 20.941
-7 | 0.152 | 0.0042 | -0.202 | 36.049
-6.5 | 0.214 | 0.00435 | -0.202 | 49.231
-6 | 0.277 | 0.00443 | -0.202 | 62.437
-5.5 | 0.34 | 0.0045 | -0.202 | 75.535
-5 | 0.403 | 0.00461 | -0.203 | 87.263
-4.5 | 0.466 | 0.00473 | -0.203 | 98.349
-4 | 0.529 | 0.00489 | -0.203 | 108.192
-3.5 | 0.592 | 0.00509 | -0.203 | 116.204
-3 | 0.657 | 0.00529 | -0.203 | 124.138
-2.5 | 0.719 | 0.0055 | -0.203 | 130.794
-2 | 0.779 | 0.00572 | -0.203 | 136.067
-1.5 | 0.841 | 0.00597 | -0.203 | 140.843
-1 | 0.902 | 0.00697 | -0.203 | 129.539
-0.5 | 0.964 | 0.00731 | -0.204 | 131.928
0 | 1.026 | 0.00761 | -0.204 | 134.779
0.5 | 1.087 | 0.008 | -0.204 | 135.94
1 | 1.148 | 0.00839 | -0.204 | 136.785
1.5 | 1.209 | 0.00887 | -0.204 | 136.228
2 | 1.268 | 0.0089 | -0.203 | 142.438
2.5 | 1.327 | 0.00894 | -0.203 | 148.349
3 | 1.385 | 0.00856 | -0.203 | 161.805
3.5 | 1.444 | 0.00966 | -0.203 | 149.381
4 | 1.501 | 0.01008 | -0.203 | 148.973
4.5 | 1.558 | 0.01052 | -0.202 | 148.09
5 | 1.615 | 0.011 | -0.202 | 146.761
5.5 | 1.671 | 0.01153 | -0.202 | 144.946
6 | 1.726 | 0.01208 | -0.202 | 142.814
6.5 | 1.779 | 0.01268 | -0.201 | 140.302
7 | 1.832 | 0.01332 | -0.201 | 137.552
7.5 | 1.884 | 0.01387 | -0.2 | 135.837
8 | 1.934 | 0.01465 | -0.2 | 132.006
8.5 | 1.982 | 0.01549 | -0.2 | 127.91
9 | 2.028 | 0.01641 | -0.199 | 123.582
9.5 | 2.073 | 0.0174 | -0.199 | 119.116
10 | 2.115 | 0.01845 | -0.198 | 114.643
10.5 | 2.155 | 0.01928 | -0.197 | 111.762
11 | 2.193 | 0.02051 | -0.197 | 106.902
11.5 | 2.228 | 0.02181 | -0.196 | 102.18
12 | 2.261 | 0.02311 | -0.196 | 97.808
12.5 | 2.29 | 0.0245 | -0.195 | 93.483
13 | 2.317 | 0.02595 | -0.194 | 89.287
13.5 | 2.34 | 0.02744 | -0.194 | 85.286
14 | 2.36 | 0.02905 | -0.193 | 81.253
14.5 | 2.377 | 0.03073 | -0.192 | 77.335
15 | 2.39 | 0.03247 | -0.192 | 73.61
15.5 | 2.399 | 0.03435 | -0.191 | 69.831
16 | 2.404 | 0.03631 | -0.19 | 66.223
16.5 | 2.407 | 0.03848 | -0.189 | 62.545
17 | 2.405 | 0.04069 | -0.189 | 59.112
17.5 | 2.399 | 0.04309 | -0.188 | 55.663
18 | 2.389 | 0.04571 | -0.187 | 52.262
18.5 | 2.376 | 0.04836 | -0.186 | 49.122
19 | 2.359 | 0.05134 | -0.185 | 45.947
19.5 | 2.34 | 0.05435 | -0.184 | 43.048
20 | 2.315 | 0.05773 | -0.183 | 40.1

## 84. Re 6M Mach 0.10 (2)
BIGFOIL.COM POLAR EXPORT
Joukowsky 17.00% thick 7.00% camber
Joukowsky 17.00% thick 7.00% camber |  |  |  | Cl Max: | 2.1017 | at alpha= | 19 | deg
XFOIL ncrit=9 |  |  |  | L/D Max: | 191.477 | at alpha= | 4 | deg
Re: | 6000000 |  |  | Cd Min: | 0.11934 | at alpha= | -20 | deg
Mach: | 0.1 |  |  | Cl=0 at alpha= | -7.9219 | deg
|  |  |  | @ Cl=0.1, Cd= | 0.0064164
|  |  |  | @ Cl=0.4, Cd= | 0.0058716
|  |  |  | @ Cl=0.6, Cd= | 0.0057211
alpha (deg) | Cl | Cd | Cm | Cl/Cd
-20 | -0.6438 | 0.11934 | -0.0893 | -5.3947
-19.5 | -0.6684 | 0.10562 | -0.1013 | -6.3283
-19 | -0.7086 | 0.08911 | -0.1172 | -7.952
-18.5 | -0.7398 | 0.07341 | -0.1349 | -10.0776
-18 | -0.7407 | 0.05725 | -0.1606 | -12.938
-17.5 | -0.806 | 0.04191 | -0.1769 | -19.2317
-17 | -0.9174 | 0.02952 | -0.1809 | -31.0772
-16.5 | -0.9935 | 0.01872 | -0.1867 | -53.0716
-16 | -0.9516 | 0.01532 | -0.1926 | -62.1149
-15.5 | -0.9018 | 0.01388 | -0.1942 | -64.9712
-15 | -0.8486 | 0.0128 | -0.1953 | -66.2969
-14.5 | -0.7922 | 0.01202 | -0.1962 | -65.9068
-14 | -0.7346 | 0.01142 | -0.1969 | -64.3257
-13.5 | -0.6766 | 0.01067 | -0.1978 | -63.4114
-13 | -0.6176 | 0.0101 | -0.1986 | -61.1485
-12.5 | -0.5579 | 0.00967 | -0.1992 | -57.6939
-12 | -0.498 | 0.00913 | -0.2001 | -54.5455
-11.5 | -0.4376 | 0.00873 | -0.2008 | -50.126
-11 | -0.3768 | 0.00837 | -0.2015 | -45.0179
-10.5 | -0.316 | 0.008 | -0.2022 | -39.5
-10 | -0.2549 | 0.00772 | -0.2029 | -33.0181
-9.5 | -0.1937 | 0.00741 | -0.2036 | -26.1404
-9 | -0.1324 | 0.00717 | -0.2043 | -18.4658
-8.5 | -0.071 | 0.00693 | -0.205 | -10.2453
-8 | -0.0096 | 0.00672 | -0.2057 | -1.4286
-7.5 | 0.0519 | 0.00655 | -0.2063 | 7.9237
-7 | 0.1131 | 0.00638 | -0.207 | 17.7273
-6.5 | 0.1747 | 0.00622 | -0.2077 | 28.0868
-6 | 0.2357 | 0.00612 | -0.2082 | 38.5131
-5.5 | 0.2973 | 0.006 | -0.2089 | 49.55
-5 | 0.3581 | 0.00594 | -0.2095 | 60.2862
-4.5 | 0.4194 | 0.00584 | -0.2101 | 71.8151
-4 | 0.4803 | 0.00579 | -0.2106 | 82.9534
-3.5 | 0.5409 | 0.00576 | -0.2112 | 93.9062
-3 | 0.6017 | 0.00572 | -0.2117 | 105.1923
-2 | 0.7222 | 0.00574 | -0.2126 | 125.8188
-1.5 | 0.7821 | 0.00577 | -0.213 | 135.5459
-1 | 0.8413 | 0.00585 | -0.2133 | 143.812
-0.5 | 0.901 | 0.00589 | -0.2137 | 152.9711
0 | 0.96 | 0.00598 | -0.214 | 160.5351
0.5 | 1.0182 | 0.0061 | -0.2141 | 166.918
1 | 1.0767 | 0.00619 | -0.2143 | 173.9418
1.5 | 1.1346 | 0.00632 | -0.2144 | 179.5253
2 | 1.1915 | 0.0065 | -0.2143 | 183.3077
2.5 | 1.2476 | 0.00671 | -0.2141 | 185.9314
3 | 1.3036 | 0.00691 | -0.2139 | 188.6541
3.5 | 1.3589 | 0.00713 | -0.2136 | 190.5891
4 | 1.4131 | 0.00738 | -0.2131 | 191.477
4.5 | 1.466 | 0.00768 | -0.2123 | 190.8854
5 | 1.5174 | 0.00802 | -0.2114 | 189.202
5.5 | 1.5673 | 0.00838 | -0.2101 | 187.0286
6 | 1.615 | 0.00879 | -0.2085 | 183.7315
6.5 | 1.6599 | 0.00924 | -0.2063 | 179.6429
7 | 1.6943 | 0.00973 | -0.2021 | 174.1316
7.5 | 1.7271 | 0.01033 | -0.1978 | 167.1926
8 | 1.7586 | 0.01105 | -0.1934 | 159.1493
8.5 | 1.7896 | 0.01187 | -0.1892 | 150.7666
9 | 1.8179 | 0.01286 | -0.1848 | 141.3608
9.5 | 1.8459 | 0.01397 | -0.1805 | 132.1331
10 | 1.8726 | 0.01521 | -0.1765 | 123.1164
11.5 | 1.9405 | 0.01997 | -0.1635 | 97.1708
12 | 1.9603 | 0.02212 | -0.1595 | 88.6212
12.5 | 1.9791 | 0.02448 | -0.1557 | 80.8456
13 | 1.9961 | 0.02714 | -0.152 | 73.5483
13.5 | 2.0121 | 0.03005 | -0.1486 | 66.9584
14 | 2.0268 | 0.03325 | -0.1454 | 60.9564
14.5 | 2.0397 | 0.03679 | -0.1424 | 55.4417
15 | 2.0527 | 0.04052 | -0.1398 | 50.6589
15.5 | 2.0642 | 0.04455 | -0.1375 | 46.3345
16 | 2.0756 | 0.04879 | -0.1354 | 42.5415
16.5 | 2.083 | 0.05361 | -0.1336 | 38.8547
17 | 2.0882 | 0.05887 | -0.132 | 35.4714
17.5 | 2.0958 | 0.06403 | -0.1309 | 32.7315
18 | 2.0986 | 0.06991 | -0.1299 | 30.0186
18.5 | 2.0992 | 0.07627 | -0.1294 | 27.5233
19 | 2.1017 | 0.08248 | -0.1291 | 25.4813
19.5 | 2.0991 | 0.08956 | -0.1292 | 23.4379
20 | 2.0988 | 0.09635 | -0.1296 | 21.7831

## 85. Re 6M Mach 0.25 (1)
BIGFOIL.COM POLAR EXPORT
Joukowsky 17.00% thick 7.00% camber
Joukowsky 17.00% thick 7.00% camber |  |  |  | Cl Max: | 2.356 | at alpha= | 14.5 | deg
JavaFoil+Calcfoil stall+Eppler ext transition |  |  |  | L/D Max: | 158.749 | at alpha= | 2.5 | deg
Re: | 6000000 |  |  | Cd Min: | 0.00429 | at alpha= | -6.5 | deg
Mach: | 0.25 |  |  | Cl=0 at alpha= | -8.2241 | deg
|  |  |  | @ Cl=0.1, Cd= | 0.0081268
|  |  |  | @ Cl=0.4, Cd= | 0.0046238
|  |  |  | @ Cl=0.6, Cd= | 0.0050779
alpha (deg) | Cl | Cd | Cm | Cl/Cd
-20 | -0.72 | 0.13947 | -0.132 | -5.164
-19.5 | -0.726 | 0.13064 | -0.134 | -5.554
-19 | -0.727 | 0.12294 | -0.135 | -5.916
-18.5 | -0.725 | 0.11501 | -0.137 | -6.307
-18 | -0.72 | 0.10759 | -0.139 | -6.69
-17.5 | -0.71 | 0.10044 | -0.141 | -7.074
-17 | -0.697 | 0.09359 | -0.143 | -7.452
-16.5 | -0.681 | 0.0871 | -0.145 | -7.818
-16 | -0.661 | 0.08082 | -0.147 | -8.177
-15.5 | -0.637 | 0.07482 | -0.149 | -8.517
-15 | -0.61 | 0.06908 | -0.152 | -8.836
-14.5 | -0.58 | 0.06339 | -0.154 | -9.154
-14 | -0.547 | 0.05794 | -0.156 | -9.44
-13.5 | -0.511 | 0.0528 | -0.158 | -9.675
-13 | -0.472 | 0.0479 | -0.161 | -9.859
-12.5 | -0.431 | 0.04327 | -0.163 | -9.97
-12 | -0.388 | 0.03877 | -0.166 | -10.015
-11.5 | -0.343 | 0.03461 | -0.169 | -9.909
-11 | -0.296 | 0.03064 | -0.171 | -9.653
-10.5 | -0.247 | 0.02685 | -0.174 | -9.182
-10 | -0.196 | 0.02335 | -0.177 | -8.374
-9.5 | -0.143 | 0.02 | -0.18 | -7.139
-9 | -0.088 | 0.01695 | -0.184 | -5.21
-8.5 | -0.032 | 0.01411 | -0.187 | -2.269
-8 | 0.026 | 0.01525 | -0.185 | 1.687
-7.5 | 0.087 | 0.00901 | -0.196 | 9.692
-7 | 0.155 | 0.00439 | -0.207 | 35.4
-6.5 | 0.22 | 0.00429 | -0.208 | 51.147
-6 | 0.284 | 0.00446 | -0.208 | 63.714
-5.5 | 0.349 | 0.00456 | -0.208 | 76.407
-5 | 0.413 | 0.00464 | -0.208 | 89.047
-4.5 | 0.478 | 0.00478 | -0.208 | 100.044
-4 | 0.543 | 0.00492 | -0.208 | 110.323
-3.5 | 0.608 | 0.0051 | -0.209 | 119.206
-3 | 0.675 | 0.00535 | -0.209 | 126.228
-2.5 | 0.739 | 0.00551 | -0.209 | 134.255
-2 | 0.8 | 0.00579 | -0.209 | 138.091
-1.5 | 0.864 | 0.00604 | -0.209 | 142.924
-1 | 0.927 | 0.00719 | -0.209 | 129.018
-0.5 | 0.99 | 0.00747 | -0.209 | 132.573
0 | 1.053 | 0.00789 | -0.209 | 133.577
0.5 | 1.116 | 0.00825 | -0.209 | 135.254
1 | 1.179 | 0.00873 | -0.209 | 135.074
1.5 | 1.239 | 0.00889 | -0.209 | 139.438
2 | 1.3 | 0.00858 | -0.209 | 151.543
2.5 | 1.36 | 0.00857 | -0.209 | 158.749
3 | 1.42 | 0.00966 | -0.208 | 147.052
3.5 | 1.48 | 0.01008 | -0.208 | 146.79
4 | 1.539 | 0.01055 | -0.208 | 145.903
4.5 | 1.597 | 0.01104 | -0.208 | 144.589
5 | 1.654 | 0.01159 | -0.207 | 142.787
5.5 | 1.711 | 0.01217 | -0.207 | 140.624
6 | 1.766 | 0.0128 | -0.207 | 138.04
6.5 | 1.821 | 0.01348 | -0.206 | 135.124
7 | 1.874 | 0.01419 | -0.206 | 132.024
7.5 | 1.925 | 0.01486 | -0.206 | 129.556
8 | 1.975 | 0.01577 | -0.205 | 125.23
8.5 | 2.023 | 0.01675 | -0.205 | 120.769
9 | 2.069 | 0.01782 | -0.204 | 116.047
9.5 | 2.112 | 0.01899 | -0.203 | 111.197
10 | 2.152 | 0.02024 | -0.203 | 106.338
10.5 | 2.19 | 0.02128 | -0.202 | 102.871
11 | 2.224 | 0.02274 | -0.202 | 97.832
11.5 | 2.255 | 0.02425 | -0.201 | 93.003
12 | 2.283 | 0.02585 | -0.2 | 88.325
12.5 | 2.306 | 0.02748 | -0.199 | 83.922
13 | 2.326 | 0.02928 | -0.199 | 79.433
13.5 | 2.341 | 0.03114 | -0.198 | 75.172
14 | 2.351 | 0.03312 | -0.197 | 70.963
14.5 | 2.356 | 0.03521 | -0.196 | 66.903
15 | 2.356 | 0.0375 | -0.196 | 62.834
15.5 | 2.35 | 0.03993 | -0.195 | 58.844
16 | 2.338 | 0.04255 | -0.194 | 54.949
16.5 | 2.321 | 0.04534 | -0.193 | 51.195
17 | 2.299 | 0.04839 | -0.192 | 47.51
17.5 | 2.269 | 0.05173 | -0.191 | 43.862
18 | 2.233 | 0.05527 | -0.19 | 40.403
18.5 | 2.192 | 0.05918 | -0.189 | 37.033
19 | 2.145 | 0.06342 | -0.188 | 33.819
19.5 | 2.093 | 0.06809 | -0.186 | 30.739

## 86. Re 6M Mach 0.25 (2)
BIGFOIL.COM POLAR EXPORT
Joukowsky 17.00% thick 7.00% camber
Joukowsky 17.00% thick 7.00% camber |  |  |  | Cl Max: | 2.072 | at alpha= | 17 | deg
XFOIL ncrit=9 |  |  |  | L/D Max: | 189.221 | at alpha= | 4 | deg
Re: | 6000000 |  |  | Cd Min: | 0.1313 | at alpha= | -19.5 | deg
Mach: | 0.25 |  |  | Cl=0 at alpha= | -7.8403 | deg
|  |  |  | @ Cl=0.1, Cd= | 0.0066114
|  |  |  | @ Cl=0.4, Cd= | 0.0059975
|  |  |  | @ Cl=0.6, Cd= | 0.0058521
alpha (deg) | Cl | Cd | Cm | Cl/Cd
-19.5 | -0.5126 | 0.1313 | -0.094 | -3.904
-19 | -0.4977 | 0.12163 | -0.1046 | -4.0919
-18.5 | -0.4941 | 0.1105 | -0.1165 | -4.4715
-18 | -0.5062 | 0.09709 | -0.1309 | -5.2137
-17.5 | -0.489 | 0.08345 | -0.1517 | -5.8598
-17 | -0.5019 | 0.07236 | -0.1642 | -6.9362
-16.5 | -0.5432 | 0.0624 | -0.1709 | -8.7051
-16 | -0.607 | 0.05105 | -0.1784 | -11.8903
-15.5 | -0.6886 | 0.03935 | -0.1856 | -17.4994
-15 | -0.8349 | 0.02575 | -0.1896 | -32.4233
-14.5 | -0.8422 | 0.01586 | -0.2036 | -53.1021
-14 | -0.7893 | 0.01376 | -0.2059 | -57.3619
-13.5 | -0.7292 | 0.01254 | -0.207 | -58.1499
-13 | -0.6671 | 0.01172 | -0.2075 | -56.9198
-12.5 | -0.6039 | 0.01081 | -0.2082 | -55.8649
-12 | -0.5401 | 0.01015 | -0.2087 | -53.2118
-11.5 | -0.4753 | 0.0096 | -0.2091 | -49.5104
-11 | -0.4108 | 0.00904 | -0.2096 | -45.4425
-10.5 | -0.3455 | 0.00863 | -0.21 | -40.0348
-10 | -0.2807 | 0.00818 | -0.2105 | -34.3154
-9.5 | -0.2154 | 0.00786 | -0.211 | -27.4046
-9 | -0.1506 | 0.00751 | -0.2115 | -20.0533
-8.5 | -0.0854 | 0.00723 | -0.212 | -11.8119
-8 | -0.0208 | 0.007 | -0.2124 | -2.9714
-7.5 | 0.0443 | 0.00675 | -0.213 | 6.563
-7 | 0.1086 | 0.00659 | -0.2135 | 16.4795
-6.5 | 0.1733 | 0.00641 | -0.214 | 27.0359
-6 | 0.2375 | 0.00627 | -0.2146 | 37.8788
-5.5 | 0.3017 | 0.00614 | -0.2151 | 49.1368
-5 | 0.3656 | 0.00603 | -0.2156 | 60.6302
-4.5 | 0.4291 | 0.00597 | -0.2161 | 71.876
-4 | 0.4929 | 0.0059 | -0.2167 | 83.5424
-3.5 | 0.5558 | 0.00588 | -0.2171 | 94.5238
-3 | 0.6191 | 0.00584 | -0.2176 | 106.0103
-2.5 | 0.6819 | 0.00584 | -0.218 | 116.7637
-2 | 0.744 | 0.00588 | -0.2184 | 126.5306
-1.5 | 0.8067 | 0.00589 | -0.2188 | 136.961
-1 | 0.8684 | 0.00595 | -0.2191 | 145.9496
-0.5 | 0.9296 | 0.00604 | -0.2193 | 153.9073
0 | 0.9912 | 0.0061 | -0.2196 | 162.4918
0.5 | 1.0518 | 0.00622 | -0.2197 | 169.0997
1 | 1.1115 | 0.00638 | -0.2196 | 174.2163
1.5 | 1.1714 | 0.00652 | -0.2196 | 179.6626
2 | 1.2307 | 0.00668 | -0.2194 | 184.2365
2.5 | 1.2888 | 0.0069 | -0.2191 | 186.7826
3 | 1.3457 | 0.00715 | -0.2185 | 188.2098
3.5 | 1.4017 | 0.00743 | -0.2177 | 188.6541
4 | 1.457 | 0.0077 | -0.2168 | 189.2208
4.5 | 1.5107 | 0.00802 | -0.2156 | 188.3666
5 | 1.5622 | 0.00838 | -0.214 | 186.42
5.5 | 1.6109 | 0.00879 | -0.2119 | 183.2651
6 | 1.6493 | 0.00922 | -0.2077 | 178.8829
6.5 | 1.6859 | 0.00978 | -0.2033 | 172.3824
7 | 1.7215 | 0.01045 | -0.199 | 164.7368
7.5 | 1.7552 | 0.01125 | -0.1945 | 156.0178
8 | 1.7874 | 0.01219 | -0.19 | 146.6284
8.5 | 1.8162 | 0.01337 | -0.1852 | 135.8414
9 | 1.8452 | 0.01465 | -0.1807 | 125.9522
9.5 | 1.8714 | 0.01618 | -0.176 | 115.6613
10 | 1.8974 | 0.01786 | -0.1717 | 106.2374
10.5 | 1.9204 | 0.01946 | -0.1671 | 98.6845
11 | 1.9414 | 0.02173 | -0.1627 | 89.3419
11.5 | 1.9609 | 0.02428 | -0.1584 | 80.7619
12 | 1.9789 | 0.02713 | -0.1544 | 72.9414
12.5 | 1.9953 | 0.0303 | -0.1505 | 65.8515
13 | 2.0104 | 0.03378 | -0.147 | 59.5145
13.5 | 2.0233 | 0.03765 | -0.1437 | 53.7397
14 | 2.0358 | 0.0418 | -0.1408 | 48.7033
14.5 | 2.045 | 0.04646 | -0.1381 | 44.0164
15 | 2.0523 | 0.05157 | -0.1357 | 39.7964
15.5 | 2.0583 | 0.05702 | -0.1338 | 36.0979
16 | 2.0635 | 0.06278 | -0.1322 | 32.8687
16.5 | 2.0693 | 0.06867 | -0.131 | 30.134
17 | 2.072 | 0.07512 | -0.1301 | 27.5825
17.5 | 2.071 | 0.08218 | -0.1296 | 25.2008
18 | 2.0718 | 0.08921 | -0.1295 | 23.2239
18.5 | 2.0704 | 0.09662 | -0.1298 | 21.4283
19 | 2.0645 | 0.10477 | -0.1306 | 19.7051
19.5 | 2.0627 | 0.11242 | -0.1316 | 18.3482
20 | 2.0537 | 0.12108 | -0.1334 | 16.9615

## 87. Re 6M Mach 0.50 (1)
BIGFOIL.COM POLAR EXPORT
Joukowsky 17.00% thick 7.00% camber
Joukowsky 17.00% thick 7.00% camber |  |  |  | Cl Max: | 2.212 | at alpha= | 10 | deg
JavaFoil+Calcfoil stall+Eppler ext transition |  |  |  | L/D Max: | 143.308 | at alpha= | 0 | deg
Re: | 6000000 |  |  | Cd Min: | 0.00473 | at alpha= | -5 | deg
Mach: | 0.5 |  |  | Cl=0 at alpha= | -8.225 | deg
|  |  |  | @ Cl=0.1, Cd= | 0.018795
|  |  |  | @ Cl=0.4, Cd= | 0.0073344
|  |  |  | @ Cl=0.6, Cd= | 0.0051552
alpha (deg) | Cl | Cd | Cm | Cl/Cd
-20 | -0.699 | 0.15566 | -0.137 | -4.493
-19.5 | -0.668 | 0.15022 | -0.133 | -4.444
-19 | -0.638 | 0.14607 | -0.133 | -4.368
-18.5 | -0.609 | 0.14142 | -0.133 | -4.303
-18 | -0.578 | 0.13788 | -0.131 | -4.192
-17.5 | -0.549 | 0.12466 | -0.132 | -4.401
-17 | -0.52 | 0.12673 | -0.135 | -4.102
-16.5 | -0.489 | 0.12107 | -0.13 | -4.038
-16 | -0.46 | 0.10991 | -0.132 | -4.184
-15.5 | -0.429 | 0.11577 | -0.127 | -3.705
-15 | -0.4 | 0.10279 | -0.132 | -3.895
-14.5 | -0.369 | 0.10998 | -0.126 | -3.359
-14 | -0.341 | 0.09637 | -0.13 | -3.536
-13.5 | -0.31 | 0.10057 | -0.123 | -3.083
-13 | -0.284 | 0.08319 | -0.142 | -3.41
-12.5 | -0.253 | 0.08503 | -0.134 | -2.97
-12 | -0.222 | 0.08648 | -0.127 | -2.568
-11.5 | -0.195 | 0.07482 | -0.143 | -2.6
-11 | -0.249 | 0.059 | -0.16 | -4.216
-10.5 | -0.228 | 0.04959 | -0.168 | -4.596
-10 | -0.189 | 0.04255 | -0.175 | -4.447
-9.5 | -0.142 | 0.0364 | -0.18 | -3.907
-9 | -0.09 | 0.03139 | -0.185 | -2.852
-8.5 | -0.033 | 0.02681 | -0.19 | -1.225
-8 | 0.027 | 0.02282 | -0.195 | 1.188
-7.5 | 0.09 | 0.01926 | -0.199 | 4.662
-7 | 0.155 | 0.01624 | -0.204 | 9.537
-6.5 | 0.223 | 0.01346 | -0.208 | 16.534
-6 | 0.293 | 0.01089 | -0.213 | 26.935
-5.5 | 0.369 | 0.00868 | -0.22 | 42.533
-5 | 0.46 | 0.00473 | -0.233 | 97.226
-4.5 | 0.533 | 0.00499 | -0.233 | 106.832
-4 | 0.606 | 0.00517 | -0.233 | 117.153
-3.5 | 0.678 | 0.00535 | -0.233 | 126.802
-3 | 0.754 | 0.00555 | -0.233 | 135.948
-2.5 | 0.826 | 0.0058 | -0.233 | 142.455
-2 | 0.893 | 0.00726 | -0.234 | 122.957
-1.5 | 0.963 | 0.00772 | -0.234 | 124.811
-1 | 1.034 | 0.0082 | -0.234 | 126.104
-0.5 | 1.104 | 0.00814 | -0.233 | 135.634
0 | 1.169 | 0.00816 | -0.233 | 143.308
0.5 | 1.238 | 0.00915 | -0.233 | 135.22
1 | 1.305 | 0.00959 | -0.233 | 136.16
1.5 | 1.372 | 0.01006 | -0.232 | 136.376
2 | 1.439 | 0.01058 | -0.232 | 136.018
2.5 | 1.504 | 0.01114 | -0.232 | 135.025
3 | 1.569 | 0.01176 | -0.231 | 133.379
3.5 | 1.632 | 0.01242 | -0.231 | 131.419
4 | 1.695 | 0.01318 | -0.231 | 128.631
4.5 | 1.757 | 0.01399 | -0.23 | 125.532
5 | 1.817 | 0.0149 | -0.23 | 121.923
5.5 | 1.875 | 0.01591 | -0.229 | 117.876
6 | 1.931 | 0.01703 | -0.229 | 113.432
6.5 | 1.985 | 0.0183 | -0.228 | 108.466
7 | 2.036 | 0.01959 | -0.227 | 103.913
7.5 | 2.082 | 0.02122 | -0.227 | 98.15
8 | 2.124 | 0.0231 | -0.226 | 91.963
8.5 | 2.16 | 0.02526 | -0.225 | 85.523
9 | 2.188 | 0.02772 | -0.224 | 78.947
9.5 | 2.207 | 0.03051 | -0.223 | 72.348
10 | 2.212 | 0.03368 | -0.222 | 65.695
10.5 | 2.2 | 0.0371 | -0.221 | 59.304
11 | 2.163 | 0.0414 | -0.219 | 52.242
11.5 | 2.077 | 0.04682 | -0.218 | 44.367
12 | 1.885 | 0.05441 | -0.215 | 34.653
12.5 | 1.329 | 0.06387 | -0.213 | 20.801
13 | 1.354 | 0.06664 | -0.211 | 20.321
13.5 | 1.382 | 0.06771 | -0.211 | 20.408
14 | 1.404 | 0.07324 | -0.209 | 19.164
14.5 | 1.428 | 0.07716 | -0.208 | 18.502
15 | 1.416 | 0.0862 | -0.198 | 16.429

## 88. Re 6M Mach 0.50 (2)
BIGFOIL.COM POLAR EXPORT
Joukowsky 17.00% thick 7.00% camber
Joukowsky 17.00% thick 7.00% camber |  |  |  | Cl Max: | 2.0214 | at alpha= | 12.5 | deg
XFOIL ncrit=9 |  |  |  | L/D Max: | 178.137 | at alpha= | 2 | deg
Re: | 6000000 |  |  | Cd Min: | 0.15648 | at alpha= | 17.5 | deg
Mach: | 0.5 |  |  | Cl=0 at alpha= | -7.4587 | deg
|  |  |  | @ Cl=0.1, Cd= | 0.0075724
|  |  |  | @ Cl=0.4, Cd= | 0.0066664
|  |  |  | @ Cl=0.6, Cd= | 0.0064196
alpha (deg) | Cl | Cd | Cm | Cl/Cd
-15 | -0.127 | 0.09983 | -0.1674 | -1.2722
-14.5 | -0.1307 | 0.09204 | -0.1728 | -1.42
-14 | -0.1339 | 0.08464 | -0.178 | -1.582
-13.5 | -0.1372 | 0.07751 | -0.183 | -1.7701
-12.5 | -0.1689 | 0.06206 | -0.1944 | -2.7216
-12 | -0.1965 | 0.05416 | -0.2002 | -3.6281
-11.5 | -0.2353 | 0.04607 | -0.2061 | -5.1074
-11 | -0.2939 | 0.0377 | -0.2114 | -7.7958
-10.5 | -0.384 | 0.02922 | -0.2147 | -13.1417
-10 | -0.4235 | 0.01448 | -0.2401 | -29.2472
-9.5 | -0.3435 | 0.01151 | -0.244 | -29.8436
-9 | -0.2585 | 0.01018 | -0.2443 | -25.3929
-8.5 | -0.1734 | 0.00926 | -0.2441 | -18.7257
-8 | -0.0899 | 0.00863 | -0.2436 | -10.4171
-7.5 | -0.0067 | 0.00807 | -0.2434 | -0.83024
-7 | 0.0744 | 0.00768 | -0.243 | 9.6875
-6.5 | 0.1553 | 0.00734 | -0.2428 | 21.158
-6 | 0.2344 | 0.00709 | -0.2427 | 33.0606
-5.5 | 0.3131 | 0.00685 | -0.2427 | 45.708
-5 | 0.3906 | 0.00668 | -0.2427 | 58.4731
-4.5 | 0.4669 | 0.00657 | -0.2427 | 71.0654
-4 | 0.5433 | 0.00645 | -0.2429 | 84.2326
-3.5 | 0.6178 | 0.00641 | -0.243 | 96.3807
-3 | 0.6924 | 0.00638 | -0.2431 | 108.5266
-2.5 | 0.7661 | 0.00637 | -0.2432 | 120.2669
-2 | 0.8381 | 0.00644 | -0.2431 | 130.1398
-1.5 | 0.9109 | 0.00647 | -0.2432 | 140.7883
-1 | 0.9822 | 0.00656 | -0.243 | 149.7256
-0.5 | 1.0515 | 0.00671 | -0.2425 | 156.7064
0 | 1.1215 | 0.00683 | -0.242 | 164.202
0.5 | 1.1897 | 0.007 | -0.2413 | 169.9571
1 | 1.2551 | 0.00723 | -0.2399 | 173.5961
1.5 | 1.3185 | 0.00749 | -0.2382 | 176.0347
2 | 1.377 | 0.00773 | -0.2354 | 178.1371
2.5 | 1.4285 | 0.00808 | -0.2314 | 176.7946
3 | 1.4795 | 0.00857 | -0.2273 | 172.6371
3.5 | 1.5303 | 0.00912 | -0.2233 | 167.7961
4 | 1.5815 | 0.00973 | -0.2193 | 162.5385
4.5 | 1.6297 | 0.0105 | -0.215 | 155.2095
5 | 1.675 | 0.01147 | -0.2103 | 146.0331
5.5 | 1.718 | 0.01263 | -0.2054 | 136.0253
6 | 1.7584 | 0.01401 | -0.2004 | 125.5103
6.5 | 1.7964 | 0.01565 | -0.1952 | 114.7859
7 | 1.8321 | 0.01754 | -0.19 | 104.4527
7.5 | 1.8655 | 0.01973 | -0.1847 | 94.5514
8 | 1.8941 | 0.02237 | -0.1794 | 84.6714
8.5 | 1.9203 | 0.02538 | -0.1741 | 75.6619
9 | 1.9439 | 0.02879 | -0.1691 | 67.52
9.5 | 1.9646 | 0.03263 | -0.1642 | 60.2084
10 | 1.9817 | 0.03702 | -0.1596 | 53.5305
10.5 | 1.9949 | 0.042 | -0.1554 | 47.4976
11 | 2.0073 | 0.04735 | -0.1517 | 42.3928
11.5 | 2.0155 | 0.05305 | -0.1483 | 37.9925
12 | 2.0188 | 0.05978 | -0.1453 | 33.7705
12.5 | 2.0214 | 0.06691 | -0.1429 | 30.2107
13 | 2.0193 | 0.07481 | -0.1411 | 26.9924
13.5 | 2.0164 | 0.08314 | -0.1398 | 24.2531
14 | 2.0134 | 0.09174 | -0.1392 | 21.9468
14.5 | 2.0098 | 0.10065 | -0.1391 | 19.9682
15 | 2.0034 | 0.11011 | -0.1398 | 18.1945
15.5 | 1.9991 | 0.11944 | -0.1409 | 16.7373
16 | 1.9956 | 0.12877 | -0.1426 | 15.4974
16.5 | 1.9928 | 0.13812 | -0.1448 | 14.428
17 | 1.9909 | 0.14738 | -0.1475 | 13.5086
17.5 | 1.991 | 0.15648 | -0.1505 | 12.7237

## 89. Re 7M Mach 0.00 (1)
BIGFOIL.COM POLAR EXPORT
Joukowsky 17.00% thick 7.00% camber
Joukowsky 17.00% thick 7.00% camber |  |  |  | Cl Max: | 2.42 | at alpha= | 17 | deg
JavaFoil+Calcfoil stall+Eppler ext transition |  |  |  | L/D Max: | 163.245 | at alpha= | 3.5 | deg
Re: | 7000000 |  |  | Cd Min: | 0.00414 | at alpha= | -7 | deg
Mach: | 0 |  |  | Cl=0 at alpha= | -8.2288 | deg
|  |  |  | @ Cl=0.1, Cd= | 0.0042058
|  |  |  | @ Cl=0.4, Cd= | 0.0045781
|  |  |  | @ Cl=0.6, Cd= | 0.0050906
alpha (deg) | Cl | Cd | Cm | Cl/Cd
-20 | -0.881 | 0.11579 | -0.138 | -7.607
-19.5 | -0.865 | 0.10942 | -0.139 | -7.908
-19 | -0.848 | 0.10286 | -0.141 | -8.244
-18.5 | -0.829 | 0.09654 | -0.142 | -8.583
-18 | -0.807 | 0.09075 | -0.143 | -8.89
-17.5 | -0.783 | 0.08482 | -0.145 | -9.234
-17 | -0.757 | 0.07906 | -0.147 | -9.58
-16.5 | -0.729 | 0.07384 | -0.148 | -9.877
-16 | -0.699 | 0.0685 | -0.15 | -10.209
-15.5 | -0.668 | 0.06316 | -0.152 | -10.569
-15 | -0.633 | 0.05823 | -0.154 | -10.879
-14.5 | -0.597 | 0.05329 | -0.156 | -11.213
-14 | -0.559 | 0.04879 | -0.158 | -11.46
-13.5 | -0.519 | 0.04424 | -0.16 | -11.736
-13 | -0.478 | 0.03999 | -0.162 | -11.943
-12.5 | -0.434 | 0.03596 | -0.164 | -12.074
-12 | -0.389 | 0.03203 | -0.167 | -12.159
-11.5 | -0.343 | 0.02826 | -0.169 | -12.137
-11 | -0.295 | 0.02494 | -0.171 | -11.827
-10.5 | -0.245 | 0.02152 | -0.174 | -11.409
-10 | -0.194 | 0.0184 | -0.177 | -10.565
-9.5 | -0.142 | 0.01539 | -0.18 | -9.223
-9 | -0.088 | 0.01275 | -0.184 | -6.89
-8.5 | -0.032 | 0.00987 | -0.188 | -3.238
-8 | 0.027 | 0.00423 | -0.2 | 6.465
-7.5 | 0.089 | 0.00422 | -0.201 | 21.094
-7 | 0.151 | 0.00414 | -0.201 | 36.48
-6.5 | 0.213 | 0.0043 | -0.201 | 49.517
-6 | 0.275 | 0.00439 | -0.201 | 62.715
-5.5 | 0.338 | 0.00446 | -0.201 | 75.843
-5 | 0.401 | 0.00458 | -0.202 | 87.567
-4.5 | 0.463 | 0.0047 | -0.202 | 98.651
-4 | 0.526 | 0.00485 | -0.202 | 108.509
-3.5 | 0.589 | 0.00507 | -0.202 | 116.162
-3 | 0.653 | 0.00519 | -0.202 | 125.858
-2.5 | 0.716 | 0.00546 | -0.202 | 131.047
-2 | 0.775 | 0.00568 | -0.202 | 136.348
-1.5 | 0.837 | 0.00593 | -0.202 | 141.087
-1 | 0.898 | 0.00691 | -0.202 | 129.872
-0.5 | 0.959 | 0.00723 | -0.203 | 132.704
0 | 1.021 | 0.00751 | -0.203 | 135.811
0.5 | 1.082 | 0.00789 | -0.203 | 137.01
1 | 1.142 | 0.00831 | -0.203 | 137.395
1.5 | 1.203 | 0.00874 | -0.203 | 137.575
2 | 1.263 | 0.0093 | -0.203 | 135.855
2.5 | 1.321 | 0.00882 | -0.202 | 149.69
3 | 1.379 | 0.00881 | -0.202 | 156.515
3.5 | 1.437 | 0.0088 | -0.202 | 163.245
4 | 1.495 | 0.00996 | -0.202 | 150.136
4.5 | 1.552 | 0.01039 | -0.201 | 149.388
5 | 1.608 | 0.01086 | -0.201 | 148.109
5.5 | 1.664 | 0.01137 | -0.201 | 146.397
6 | 1.719 | 0.01191 | -0.201 | 144.259
6.5 | 1.773 | 0.0125 | -0.2 | 141.806
7 | 1.825 | 0.01312 | -0.2 | 139.123
7.5 | 1.877 | 0.01363 | -0.2 | 137.645
8 | 1.927 | 0.01437 | -0.199 | 134.027
8.5 | 1.975 | 0.0152 | -0.199 | 129.975
9 | 2.022 | 0.01607 | -0.198 | 125.804
9.5 | 2.066 | 0.017 | -0.198 | 121.533
10 | 2.109 | 0.01799 | -0.197 | 117.224
10.5 | 2.15 | 0.01903 | -0.197 | 112.949
11 | 2.188 | 0.01985 | -0.196 | 110.234
11.5 | 2.224 | 0.02102 | -0.196 | 105.808
12 | 2.257 | 0.02225 | -0.195 | 101.463
12.5 | 2.288 | 0.02353 | -0.194 | 97.217
13 | 2.315 | 0.02489 | -0.194 | 93.037
13.5 | 2.34 | 0.02629 | -0.193 | 89.006
14 | 2.361 | 0.02775 | -0.193 | 85.083
14.5 | 2.38 | 0.02934 | -0.192 | 81.118
15 | 2.395 | 0.03094 | -0.191 | 77.416
15.5 | 2.406 | 0.03271 | -0.19 | 73.56
16 | 2.414 | 0.03453 | -0.19 | 69.9
16.5 | 2.418 | 0.03648 | -0.189 | 66.291
17 | 2.42 | 0.03855 | -0.188 | 62.766
17.5 | 2.416 | 0.04076 | -0.187 | 59.289
18 | 2.41 | 0.04312 | -0.187 | 55.882
18.5 | 2.4 | 0.04567 | -0.186 | 52.552
19 | 2.387 | 0.0483 | -0.185 | 49.425
19.5 | 2.372 | 0.05117 | -0.184 | 46.343
20 | 2.351 | 0.05419 | -0.183 | 43.395

## 90. Re 7M Mach 0.00 (2)
BIGFOIL.COM POLAR EXPORT
Joukowsky 17.00% thick 7.00% camber
Joukowsky 17.00% thick 7.00% camber |  |  |  | Cl Max: | 2.1241 | at alpha= | 19.5 | deg
XFOIL ncrit=9 |  |  |  | L/D Max: | 193.439 | at alpha= | 4 | deg
Re: | 7000000 |  |  | Cd Min: | 0.10512 | at alpha= | -20 | deg
Mach: | 0 |  |  | Cl=0 at alpha= | -7.9426 | deg
|  |  |  | @ Cl=0.1, Cd= | 0.0062292
|  |  |  | @ Cl=0.4, Cd= | 0.0057253
|  |  |  | @ Cl=0.6, Cd= | 0.0056198
alpha (deg) | Cl | Cd | Cm | Cl/Cd
-20 | -0.7217 | 0.10512 | -0.0986 | -6.8655
-19.5 | -0.7597 | 0.08918 | -0.1138 | -8.5187
-19 | -0.8157 | 0.07035 | -0.1338 | -11.5949
-18.5 | -0.8293 | 0.05149 | -0.1638 | -16.106
-18 | -0.9006 | 0.03721 | -0.1776 | -24.2032
-17.5 | -1.0349 | 0.02449 | -0.1787 | -42.2581
-17 | -1.0442 | 0.01612 | -0.1892 | -64.7767
-16.5 | -0.9979 | 0.01464 | -0.1909 | -68.1626
-16 | -0.9468 | 0.01366 | -0.1919 | -69.3119
-15.5 | -0.8938 | 0.01272 | -0.193 | -70.2673
-15 | -0.8394 | 0.01183 | -0.194 | -70.9552
-14.5 | -0.783 | 0.01118 | -0.1949 | -70.0358
-14 | -0.7255 | 0.01067 | -0.1956 | -67.9944
-13.5 | -0.6676 | 0.01007 | -0.1965 | -66.2959
-13 | -0.6092 | 0.00955 | -0.1973 | -63.7906
-12.5 | -0.5499 | 0.00915 | -0.198 | -60.0984
-12 | -0.4907 | 0.00872 | -0.1988 | -56.2729
-11.5 | -0.4307 | 0.00833 | -0.1996 | -51.7047
-11 | -0.3708 | 0.00804 | -0.2003 | -46.1194
-10.5 | -0.3103 | 0.00767 | -0.2011 | -40.4563
-10 | -0.25 | 0.00745 | -0.2018 | -33.557
-9.5 | -0.1892 | 0.00713 | -0.2026 | -26.5358
-9 | -0.1287 | 0.00695 | -0.2033 | -18.518
-8.5 | -0.0677 | 0.00669 | -0.204 | -10.1196
-8 | -0.007 | 0.00653 | -0.2047 | -1.072
-7.5 | 0.054 | 0.00635 | -0.2054 | 8.5039
-7 | 0.1149 | 0.00619 | -0.2061 | 18.5622
-6.5 | 0.1757 | 0.00606 | -0.2068 | 28.9934
-6 | 0.2366 | 0.00595 | -0.2074 | 39.7647
-5.5 | 0.2971 | 0.00587 | -0.208 | 50.6133
-5 | 0.3581 | 0.00576 | -0.2087 | 62.1701
-4.5 | 0.4184 | 0.00571 | -0.2092 | 73.275
-4 | 0.4792 | 0.00565 | -0.2098 | 84.8142
-3.5 | 0.5394 | 0.00562 | -0.2104 | 95.9786
-3 | 0.5994 | 0.00562 | -0.2109 | 106.6548
-2.5 | 0.6597 | 0.0056 | -0.2114 | 117.8036
-2 | 0.7191 | 0.00564 | -0.2118 | 127.5
-1.5 | 0.7787 | 0.00566 | -0.2122 | 137.5795
-1 | 0.8382 | 0.0057 | -0.2126 | 147.0526
-0.5 | 0.8969 | 0.00578 | -0.2129 | 155.173
0 | 0.9556 | 0.00586 | -0.2132 | 163.0717
0.5 | 1.0142 | 0.00594 | -0.2135 | 170.7407
1 | 1.0718 | 0.00607 | -0.2136 | 176.5733
1.5 | 1.1288 | 0.00624 | -0.2137 | 180.8974
2 | 1.1859 | 0.00638 | -0.2137 | 185.8777
2.5 | 1.2425 | 0.00655 | -0.2137 | 189.6947
3 | 1.298 | 0.00675 | -0.2135 | 192.2963
3.5 | 1.3526 | 0.007 | -0.2131 | 193.2286
4 | 1.4063 | 0.00727 | -0.2126 | 193.4388
4.5 | 1.4589 | 0.00757 | -0.212 | 192.7213
5 | 1.5103 | 0.0079 | -0.2111 | 191.1772
5.5 | 1.5603 | 0.00826 | -0.21 | 188.8983
6 | 1.6084 | 0.00866 | -0.2085 | 185.7275
6.5 | 1.6542 | 0.0091 | -0.2067 | 181.7802
7 | 1.6947 | 0.00957 | -0.2038 | 177.0846
7.5 | 1.726 | 0.01011 | -0.1992 | 170.7221
8 | 1.758 | 0.01075 | -0.1949 | 163.5349
8.5 | 1.7893 | 0.0115 | -0.1908 | 155.5913
9 | 1.8178 | 0.01242 | -0.1864 | 146.3607
9.5 | 1.8462 | 0.01342 | -0.1822 | 137.5708
10 | 1.8726 | 0.01461 | -0.178 | 128.1725
10.5 | 1.8964 | 0.01567 | -0.1736 | 121.0211
11 | 1.9199 | 0.01722 | -0.1694 | 111.4925
11.5 | 1.9419 | 0.01897 | -0.1653 | 102.3669
12 | 1.9622 | 0.02096 | -0.1612 | 93.6164
12.5 | 1.9815 | 0.02314 | -0.1574 | 85.6309
13 | 1.9998 | 0.02557 | -0.1538 | 78.2088
13.5 | 2.0165 | 0.02826 | -0.1503 | 71.3553
14 | 2.0338 | 0.03108 | -0.1472 | 65.4376
14.5 | 2.048 | 0.03432 | -0.1442 | 59.6737
15 | 2.064 | 0.03757 | -0.1416 | 54.9375
15.5 | 2.0768 | 0.04128 | -0.1391 | 50.3101
16 | 2.0864 | 0.04546 | -0.1368 | 45.8953
16.5 | 2.0965 | 0.04979 | -0.1349 | 42.1068
17 | 2.1064 | 0.05429 | -0.1332 | 38.799
17.5 | 2.1117 | 0.05947 | -0.1318 | 35.5087
18 | 2.1172 | 0.06479 | -0.1307 | 32.6779
18.5 | 2.1217 | 0.0704 | -0.1299 | 30.1378
19 | 2.1225 | 0.07663 | -0.1293 | 27.698
19.5 | 2.1241 | 0.08286 | -0.1292 | 25.6348
20 | 2.1213 | 0.08984 | -0.1293 | 23.612

## 91. Re 7M Mach 0.10 (1)
BIGFOIL.COM POLAR EXPORT
Joukowsky 17.00% thick 7.00% camber
Joukowsky 17.00% thick 7.00% camber |  |  |  | Cl Max: | 2.409 | at alpha= | 16.5 | deg
JavaFoil+Calcfoil stall+Eppler ext transition |  |  |  | L/D Max: | 162.739 | at alpha= | 3.5 | deg
Re: | 7000000 |  |  | Cd Min: | 0.00414 | at alpha= | -7 | deg
Mach: | 0.1 |  |  | Cl=0 at alpha= | -8.2288 | deg
|  |  |  | @ Cl=0.1, Cd= | 0.004206
|  |  |  | @ Cl=0.4, Cd= | 0.0045743
|  |  |  | @ Cl=0.6, Cd= | 0.0050846
alpha (deg) | Cl | Cd | Cm | Cl/Cd
-20 | -0.864 | 0.1183 | -0.137 | -7.305
-19.5 | -0.851 | 0.11215 | -0.138 | -7.584
-19 | -0.835 | 0.10545 | -0.14 | -7.92
-18.5 | -0.818 | 0.09856 | -0.142 | -8.298
-18 | -0.798 | 0.09264 | -0.143 | -8.612
-17.5 | -0.776 | 0.0866 | -0.145 | -8.957
-17 | -0.751 | 0.08105 | -0.146 | -9.266
-16.5 | -0.724 | 0.0754 | -0.148 | -9.608
-16 | -0.696 | 0.06995 | -0.15 | -9.943
-15.5 | -0.664 | 0.06474 | -0.152 | -10.262
-15 | -0.631 | 0.05949 | -0.154 | -10.613
-14.5 | -0.596 | 0.05447 | -0.156 | -10.941
-14 | -0.558 | 0.04985 | -0.158 | -11.196
-13.5 | -0.518 | 0.04545 | -0.16 | -11.407
-13 | -0.477 | 0.0411 | -0.162 | -11.61
-12.5 | -0.434 | 0.03684 | -0.164 | -11.788
-12 | -0.389 | 0.03299 | -0.167 | -11.806
-11.5 | -0.343 | 0.02914 | -0.169 | -11.779
-11 | -0.295 | 0.02561 | -0.172 | -11.529
-10.5 | -0.246 | 0.02215 | -0.174 | -11.097
-10 | -0.195 | 0.01899 | -0.177 | -10.255
-9.5 | -0.142 | 0.01605 | -0.18 | -8.855
-9 | -0.088 | 0.01327 | -0.184 | -6.627
-8.5 | -0.032 | 0.01051 | -0.188 | -3.041
-8 | 0.027 | 0.00813 | -0.195 | 3.279
-7.5 | 0.089 | 0.00422 | -0.202 | 21.163
-7 | 0.152 | 0.00414 | -0.202 | 36.616
-6.5 | 0.214 | 0.00431 | -0.202 | 49.665
-6 | 0.277 | 0.0044 | -0.202 | 62.937
-5.5 | 0.34 | 0.00446 | -0.202 | 76.146
-5 | 0.403 | 0.00458 | -0.203 | 87.947
-4.5 | 0.466 | 0.0047 | -0.203 | 99.038
-4 | 0.529 | 0.00485 | -0.203 | 108.915
-3.5 | 0.592 | 0.00506 | -0.203 | 116.905
-3 | 0.657 | 0.00526 | -0.203 | 124.835
-2.5 | 0.719 | 0.00547 | -0.203 | 131.422
-2 | 0.779 | 0.0057 | -0.203 | 136.705
-1.5 | 0.841 | 0.00594 | -0.203 | 141.44
-1 | 0.902 | 0.00694 | -0.203 | 130.103
-0.5 | 0.964 | 0.00729 | -0.204 | 132.34
0 | 1.026 | 0.00758 | -0.204 | 135.36
0.5 | 1.087 | 0.00794 | -0.204 | 136.921
1 | 1.148 | 0.00835 | -0.204 | 137.403
1.5 | 1.209 | 0.00884 | -0.204 | 136.676
2 | 1.269 | 0.00936 | -0.204 | 135.676
2.5 | 1.327 | 0.00889 | -0.203 | 149.268
3 | 1.386 | 0.00888 | -0.203 | 155.98
3.5 | 1.444 | 0.00887 | -0.203 | 162.739
4 | 1.502 | 0.01003 | -0.203 | 149.658
4.5 | 1.559 | 0.01047 | -0.202 | 148.845
5 | 1.615 | 0.01096 | -0.202 | 147.423
5.5 | 1.671 | 0.01148 | -0.202 | 145.641
6 | 1.726 | 0.01204 | -0.202 | 143.42
6.5 | 1.78 | 0.01263 | -0.201 | 140.926
7 | 1.833 | 0.01327 | -0.201 | 138.166
7.5 | 1.884 | 0.01379 | -0.201 | 136.626
8 | 1.934 | 0.01456 | -0.2 | 132.827
8.5 | 1.983 | 0.0154 | -0.2 | 128.758
9 | 2.029 | 0.01629 | -0.199 | 124.586
9.5 | 2.074 | 0.01727 | -0.199 | 120.111
10 | 2.116 | 0.01829 | -0.198 | 115.726
10.5 | 2.157 | 0.01935 | -0.198 | 111.46
11 | 2.195 | 0.0202 | -0.197 | 108.621
11.5 | 2.23 | 0.02142 | -0.196 | 104.071
12 | 2.262 | 0.02269 | -0.196 | 99.718
12.5 | 2.292 | 0.02401 | -0.195 | 95.472
13 | 2.319 | 0.0254 | -0.195 | 91.271
13.5 | 2.342 | 0.02686 | -0.194 | 87.209
14 | 2.362 | 0.02839 | -0.193 | 83.193
14.5 | 2.379 | 0.03002 | -0.193 | 79.25
15 | 2.393 | 0.03174 | -0.192 | 75.387
15.5 | 2.401 | 0.03353 | -0.191 | 71.626
16 | 2.407 | 0.03547 | -0.19 | 67.863
16.5 | 2.409 | 0.03752 | -0.19 | 64.215
17 | 2.408 | 0.03971 | -0.189 | 60.642
17.5 | 2.401 | 0.04197 | -0.188 | 57.22
18 | 2.392 | 0.04452 | -0.187 | 53.713
18.5 | 2.378 | 0.04712 | -0.186 | 50.471
19 | 2.362 | 0.04994 | -0.186 | 47.296
19.5 | 2.342 | 0.05299 | -0.185 | 44.201
20 | 2.318 | 0.05622 | -0.184 | 41.23

## 92. Re 7M Mach 0.10 (2)
BIGFOIL.COM POLAR EXPORT
Joukowsky 17.00% thick 7.00% camber
Joukowsky 17.00% thick 7.00% camber |  |  |  | Cl Max: | 2.1209 | at alpha= | 19.5 | deg
XFOIL ncrit=9 |  |  |  | L/D Max: | 193.585 | at alpha= | 3.5 | deg
Re: | 7000000 |  |  | Cd Min: | 0.11116 | at alpha= | -20 | deg
Mach: | 0.1 |  |  | Cl=0 at alpha= | -7.9285 | deg
|  |  |  | @ Cl=0.1, Cd= | 0.0062569
|  |  |  | @ Cl=0.4, Cd= | 0.0057468
|  |  |  | @ Cl=0.6, Cd= | 0.00564
alpha (deg) | Cl | Cd | Cm | Cl/Cd
-20 | -0.6678 | 0.11116 | -0.0995 | -6.0076
-18 | -0.7876 | 0.04777 | -0.1747 | -16.4873
-17.5 | -0.9005 | 0.03444 | -0.1803 | -26.1469
-17 | -1.0231 | 0.02223 | -0.1825 | -46.0234
-16.5 | -1.0069 | 0.01563 | -0.1923 | -64.421
-16 | -0.9579 | 0.01428 | -0.1938 | -67.0798
-15.5 | -0.9043 | 0.01336 | -0.1947 | -67.6871
-15 | -0.8503 | 0.0123 | -0.1958 | -69.1301
-14.5 | -0.7937 | 0.01151 | -0.1967 | -68.9574
-14 | -0.7358 | 0.01091 | -0.1974 | -67.4427
-13.5 | -0.677 | 0.01035 | -0.1981 | -65.4106
-13 | -0.6179 | 0.00975 | -0.199 | -63.3744
-12.5 | -0.558 | 0.00929 | -0.1997 | -60.0646
-12 | -0.4979 | 0.00889 | -0.2004 | -56.0067
-11.5 | -0.4372 | 0.00844 | -0.2011 | -51.8009
-11 | -0.3765 | 0.00815 | -0.2018 | -46.1963
-10.5 | -0.3154 | 0.00776 | -0.2026 | -40.6443
-10 | -0.2544 | 0.00751 | -0.2032 | -33.8748
-9.5 | -0.1929 | 0.0072 | -0.2039 | -26.7917
-9 | -0.1317 | 0.007 | -0.2046 | -18.8143
-8.5 | -0.0701 | 0.00674 | -0.2053 | -10.4006
-8 | -0.0088 | 0.00657 | -0.2059 | -1.3394
-7.5 | 0.0527 | 0.00638 | -0.2066 | 8.2602
-7 | 0.1142 | 0.00622 | -0.2073 | 18.3601
-6.5 | 0.1755 | 0.0061 | -0.2079 | 28.7705
-6 | 0.237 | 0.00598 | -0.2085 | 39.6321
-5.5 | 0.298 | 0.00589 | -0.2091 | 50.5942
-5 | 0.3595 | 0.00578 | -0.2098 | 62.1972
-4.5 | 0.4204 | 0.00573 | -0.2103 | 73.3682
-4 | 0.4815 | 0.00567 | -0.2109 | 84.9206
-3.5 | 0.5422 | 0.00564 | -0.2115 | 96.1348
-3 | 0.6026 | 0.00564 | -0.2119 | 106.844
-2.5 | 0.6633 | 0.00562 | -0.2125 | 118.0249
-2 | 0.7233 | 0.00565 | -0.2129 | 128.0177
-1.5 | 0.7832 | 0.00569 | -0.2133 | 137.645
-1 | 0.8432 | 0.00571 | -0.2137 | 147.6708
-0.5 | 0.9023 | 0.0058 | -0.214 | 155.569
0 | 0.9613 | 0.00588 | -0.2143 | 163.4864
0.5 | 1.0203 | 0.00596 | -0.2145 | 171.1913
1 | 1.0784 | 0.00609 | -0.2147 | 177.0772
1.5 | 1.1356 | 0.00627 | -0.2146 | 181.1164
2 | 1.193 | 0.00642 | -0.2147 | 185.8255
2.5 | 1.25 | 0.00659 | -0.2146 | 189.6813
3 | 1.306 | 0.00679 | -0.2144 | 192.3417
3.5 | 1.3609 | 0.00703 | -0.214 | 193.5846
4 | 1.4148 | 0.00731 | -0.2134 | 193.5431
4.5 | 1.4676 | 0.00762 | -0.2127 | 192.5984
5 | 1.5192 | 0.00795 | -0.2117 | 191.0943
5.5 | 1.5691 | 0.00832 | -0.2105 | 188.5938
6 | 1.6171 | 0.00873 | -0.2089 | 185.2348
6.5 | 1.6625 | 0.00918 | -0.2068 | 181.1002
7 | 1.6987 | 0.00965 | -0.203 | 176.0311
7.5 | 1.7309 | 0.01023 | -0.1985 | 169.1984
8 | 1.7628 | 0.01092 | -0.1942 | 161.4286
8.5 | 1.7941 | 0.01171 | -0.19 | 153.2109
9 | 1.8223 | 0.01269 | -0.1855 | 143.6013
9.5 | 1.8506 | 0.01376 | -0.1812 | 134.4913
10 | 1.876 | 0.01505 | -0.1768 | 124.6512
10.5 | 1.9005 | 0.01615 | -0.1726 | 117.678
11 | 1.924 | 0.0178 | -0.1683 | 108.0899
11.5 | 1.9459 | 0.01965 | -0.1642 | 99.028
12 | 1.9663 | 0.02172 | -0.1602 | 90.5295
12.5 | 1.9857 | 0.02401 | -0.1564 | 82.703
13 | 2.0038 | 0.02656 | -0.1527 | 75.4443
13.5 | 2.0202 | 0.02939 | -0.1493 | 68.7377
14 | 2.0366 | 0.0324 | -0.1461 | 62.858
14.5 | 2.0505 | 0.0358 | -0.1432 | 57.2765
15 | 2.0665 | 0.03919 | -0.1406 | 52.7303
15.5 | 2.079 | 0.04306 | -0.1382 | 48.2815
16 | 2.0887 | 0.04739 | -0.136 | 44.0747
16.5 | 2.0966 | 0.05209 | -0.1341 | 40.2496
17 | 2.1064 | 0.05675 | -0.1325 | 37.1172
17.5 | 2.112 | 0.06207 | -0.1312 | 34.0261
18 | 2.1149 | 0.06785 | -0.1301 | 31.1702
18.5 | 2.1201 | 0.07354 | -0.1294 | 28.8292
19 | 2.1185 | 0.08022 | -0.1291 | 26.4086
19.5 | 2.1209 | 0.08652 | -0.129 | 24.5134
20 | 2.1148 | 0.09412 | -0.1294 | 22.4692

## 93. Re 7M Mach 0.25 (1)
BIGFOIL.COM POLAR EXPORT
Joukowsky 17.00% thick 7.00% camber
Joukowsky 17.00% thick 7.00% camber |  |  |  | Cl Max: | 2.359 | at alpha= | 15 | deg
JavaFoil+Calcfoil stall+Eppler ext transition |  |  |  | L/D Max: | 159.692 | at alpha= | 2.5 | deg
Re: | 7000000 |  |  | Cd Min: | 0.00423 | at alpha= | -6.5 | deg
Mach: | 0.25 |  |  | Cl=0 at alpha= | -8.2241 | deg
|  |  |  | @ Cl=0.1, Cd= | 0.0077157
|  |  |  | @ Cl=0.4, Cd= | 0.0045937
|  |  |  | @ Cl=0.6, Cd= | 0.0050479
alpha (deg) | Cl | Cd | Cm | Cl/Cd
-20 | -0.721 | 0.13772 | -0.132 | -5.233
-19.5 | -0.726 | 0.12917 | -0.134 | -5.622
-19 | -0.728 | 0.12156 | -0.136 | -5.988
-18.5 | -0.726 | 0.114 | -0.138 | -6.367
-18 | -0.72 | 0.1066 | -0.14 | -6.757
-17.5 | -0.711 | 0.09907 | -0.142 | -7.18
-17 | -0.698 | 0.09227 | -0.144 | -7.568
-16.5 | -0.682 | 0.08576 | -0.146 | -7.949
-16 | -0.662 | 0.07952 | -0.148 | -8.32
-15.5 | -0.638 | 0.07385 | -0.15 | -8.638
-15 | -0.611 | 0.06785 | -0.152 | -9.009
-14.5 | -0.581 | 0.06219 | -0.155 | -9.345
-14 | -0.548 | 0.05679 | -0.157 | -9.647
-13.5 | -0.512 | 0.05189 | -0.159 | -9.858
-13 | -0.473 | 0.04701 | -0.162 | -10.061
-12.5 | -0.432 | 0.04238 | -0.164 | -10.194
-12 | -0.389 | 0.03791 | -0.167 | -10.26
-11.5 | -0.344 | 0.03375 | -0.169 | -10.181
-11 | -0.296 | 0.02981 | -0.172 | -9.94
-10.5 | -0.247 | 0.02619 | -0.175 | -9.432
-10 | -0.196 | 0.02269 | -0.178 | -8.635
-9.5 | -0.143 | 0.01934 | -0.181 | -7.399
-9 | -0.089 | 0.0163 | -0.184 | -5.431
-8.5 | -0.032 | 0.01347 | -0.188 | -2.384
-8 | 0.026 | 0.01435 | -0.186 | 1.8
-7.5 | 0.088 | 0.00845 | -0.198 | 10.416
-7 | 0.155 | 0.00435 | -0.207 | 35.739
-6.5 | 0.22 | 0.00423 | -0.208 | 51.925
-6 | 0.284 | 0.00442 | -0.208 | 64.259
-5.5 | 0.349 | 0.00453 | -0.208 | 77.01
-5 | 0.413 | 0.00461 | -0.208 | 89.721
-4.5 | 0.478 | 0.00475 | -0.208 | 100.742
-4 | 0.543 | 0.00489 | -0.208 | 111.068
-3.5 | 0.608 | 0.00507 | -0.209 | 119.944
-3 | 0.675 | 0.00531 | -0.209 | 126.972
-2.5 | 0.739 | 0.00548 | -0.209 | 134.967
-2 | 0.8 | 0.00577 | -0.209 | 138.709
-1.5 | 0.864 | 0.00602 | -0.209 | 143.431
-1 | 0.927 | 0.00713 | -0.209 | 129.99
-0.5 | 0.99 | 0.00745 | -0.209 | 132.98
0 | 1.053 | 0.00786 | -0.209 | 134.035
0.5 | 1.116 | 0.00821 | -0.209 | 135.967
1 | 1.179 | 0.0087 | -0.209 | 135.577
1.5 | 1.24 | 0.00883 | -0.209 | 140.428
2 | 1.3 | 0.00853 | -0.209 | 152.474
2.5 | 1.361 | 0.00852 | -0.209 | 159.692
3 | 1.421 | 0.00962 | -0.208 | 147.745
3.5 | 1.48 | 0.01003 | -0.208 | 147.513
4 | 1.539 | 0.0105 | -0.208 | 146.525
4.5 | 1.597 | 0.011 | -0.208 | 145.271
5 | 1.655 | 0.01153 | -0.207 | 143.474
5.5 | 1.711 | 0.01211 | -0.207 | 141.259
6 | 1.767 | 0.01274 | -0.207 | 138.667
6.5 | 1.821 | 0.01342 | -0.206 | 135.733
7 | 1.875 | 0.01413 | -0.206 | 132.651
7.5 | 1.926 | 0.01478 | -0.206 | 130.34
8 | 1.976 | 0.01566 | -0.205 | 126.148
8.5 | 2.024 | 0.01664 | -0.205 | 121.641
9 | 2.07 | 0.01768 | -0.204 | 117.043
9.5 | 2.113 | 0.01881 | -0.204 | 112.347
10 | 2.153 | 0.02002 | -0.203 | 107.552
10.5 | 2.191 | 0.02131 | -0.202 | 102.811
11 | 2.226 | 0.02237 | -0.202 | 99.504
11.5 | 2.257 | 0.02384 | -0.201 | 94.683
12 | 2.285 | 0.02536 | -0.2 | 90.078
12.5 | 2.308 | 0.02694 | -0.2 | 85.68
13 | 2.328 | 0.02866 | -0.199 | 81.225
13.5 | 2.343 | 0.03045 | -0.198 | 76.938
14 | 2.353 | 0.03237 | -0.198 | 72.692
14.5 | 2.358 | 0.03444 | -0.197 | 68.485
15 | 2.359 | 0.03661 | -0.196 | 64.429
15.5 | 2.352 | 0.03895 | -0.195 | 60.402
16 | 2.341 | 0.04146 | -0.194 | 56.46
16.5 | 2.324 | 0.04424 | -0.193 | 52.53
17 | 2.302 | 0.04717 | -0.192 | 48.8
17.5 | 2.272 | 0.05033 | -0.191 | 45.137
18 | 2.236 | 0.05381 | -0.19 | 41.552
18.5 | 2.194 | 0.05769 | -0.189 | 38.038
19 | 2.148 | 0.06183 | -0.188 | 34.734
19.5 | 2.096 | 0.06627 | -0.187 | 31.63
20 | 2.037 | 0.07132 | -0.186 | 28.557

## 94. Re 7M Mach 0.25 (2)
BIGFOIL.COM POLAR EXPORT
Joukowsky 17.00% thick 7.00% camber
Joukowsky 17.00% thick 7.00% camber |  |  |  | Cl Max: | 2.0872 | at alpha= | 17.5 | deg
XFOIL ncrit=9 |  |  |  | L/D Max: | 193.315 | at alpha= | 3.5 | deg
Re: | 7000000 |  |  | Cd Min: | 0.13887 | at alpha= | -20 | deg
Mach: | 0.25 |  |  | Cl=0 at alpha= | -7.8488 | deg
|  |  |  | @ Cl=0.1, Cd= | 0.006439
|  |  |  | @ Cl=0.4, Cd= | 0.0058736
|  |  |  | @ Cl=0.6, Cd= | 0.00574
alpha (deg) | Cl | Cd | Cm | Cl/Cd
-20 | -0.5225 | 0.13887 | -0.0877 | -3.7625
-19.5 | -0.5163 | 0.12776 | -0.0991 | -4.0412
-19 | -0.5055 | 0.11759 | -0.1102 | -4.2988
-18.5 | -0.4968 | 0.10769 | -0.1211 | -4.6132
-18 | -0.5054 | 0.09166 | -0.1415 | -5.5139
-17.5 | -0.5123 | 0.07717 | -0.1613 | -6.6386
-17 | -0.5561 | 0.06658 | -0.1687 | -8.3524
-16.5 | -0.6109 | 0.05567 | -0.1763 | -10.9736
-16 | -0.6917 | 0.0435 | -0.1843 | -15.9011
-15.5 | -0.8053 | 0.03099 | -0.19 | -25.9858
-15 | -0.8976 | 0.01849 | -0.1989 | -48.5452
-14.5 | -0.8494 | 0.01454 | -0.2056 | -58.4182
-14 | -0.7914 | 0.01314 | -0.2068 | -60.2283
-13.5 | -0.7311 | 0.01197 | -0.2077 | -61.0777
-13 | -0.668 | 0.01115 | -0.2082 | -59.9103
-12.5 | -0.6043 | 0.01046 | -0.2087 | -57.7725
-12 | -0.54 | 0.00976 | -0.2092 | -55.3279
-11.5 | -0.4752 | 0.00927 | -0.2095 | -51.2621
-11 | -0.4102 | 0.00875 | -0.21 | -46.88
-10.5 | -0.3451 | 0.00833 | -0.2104 | -41.4286
-10 | -0.2798 | 0.00794 | -0.2109 | -35.2393
-9.5 | -0.2148 | 0.00761 | -0.2113 | -28.226
-9 | -0.1495 | 0.00729 | -0.2118 | -20.5075
-8.5 | -0.0847 | 0.00706 | -0.2122 | -11.9972
-8 | -0.0195 | 0.00679 | -0.2128 | -2.8719
-7.5 | 0.045 | 0.0066 | -0.2133 | 6.8182
-7 | 0.1099 | 0.00641 | -0.2138 | 17.1451
-6.5 | 0.1742 | 0.00626 | -0.2143 | 27.8275
-6 | 0.2388 | 0.0061 | -0.2149 | 39.1475
-5.5 | 0.3028 | 0.006 | -0.2154 | 50.4667
-5 | 0.3668 | 0.00591 | -0.2159 | 62.0643
-4.5 | 0.4306 | 0.00584 | -0.2165 | 73.7329
-4 | 0.4938 | 0.0058 | -0.2169 | 85.1379
-3.5 | 0.5576 | 0.00574 | -0.2175 | 97.1429
-3 | 0.6204 | 0.00574 | -0.2179 | 108.0836
-2.5 | 0.6833 | 0.00573 | -0.2183 | 119.2496
-2 | 0.7461 | 0.00573 | -0.2188 | 130.2094
-1.5 | 0.8079 | 0.0058 | -0.2191 | 139.2931
-1 | 0.8701 | 0.00583 | -0.2195 | 149.2453
-0.5 | 0.9319 | 0.0059 | -0.2198 | 157.9492
0 | 0.9926 | 0.00602 | -0.2199 | 164.8837
0.5 | 1.0534 | 0.00613 | -0.22 | 171.8434
1 | 1.1141 | 0.00624 | -0.2201 | 178.5417
1.5 | 1.1736 | 0.00641 | -0.22 | 183.0889
2 | 1.2322 | 0.00661 | -0.2198 | 186.4145
2.5 | 1.2907 | 0.00681 | -0.2195 | 189.5301
3 | 1.3487 | 0.00702 | -0.2191 | 192.1225
3.5 | 1.4054 | 0.00727 | -0.2184 | 193.315
4 | 1.4607 | 0.00756 | -0.2175 | 193.2143
4.5 | 1.5142 | 0.0079 | -0.2163 | 191.6709
5 | 1.5657 | 0.00827 | -0.2147 | 189.3229
5.5 | 1.6146 | 0.00868 | -0.2126 | 186.0138
6 | 1.6546 | 0.00912 | -0.2087 | 181.4254
6.5 | 1.6903 | 0.00967 | -0.2042 | 174.7983
7 | 1.7256 | 0.01032 | -0.1997 | 167.2093
7.5 | 1.7597 | 0.0111 | -0.1953 | 158.5315
8 | 1.7921 | 0.01201 | -0.1907 | 149.2173
8.5 | 1.8222 | 0.01311 | -0.1861 | 138.9931
9 | 1.8509 | 0.01438 | -0.1815 | 128.7135
9.5 | 1.8772 | 0.01588 | -0.1768 | 118.2116
10 | 1.9005 | 0.01767 | -0.172 | 107.5552
10.5 | 1.9264 | 0.01925 | -0.1679 | 100.0727
11 | 1.9455 | 0.02146 | -0.1631 | 90.657
11.5 | 1.9656 | 0.02394 | -0.1589 | 82.1053
12 | 1.9843 | 0.02672 | -0.1548 | 74.2627
12.5 | 2.0016 | 0.02979 | -0.1511 | 67.1903
13 | 2.0173 | 0.0332 | -0.1475 | 60.762
13.5 | 2.0314 | 0.03694 | -0.1442 | 54.9919
14 | 2.0444 | 0.04101 | -0.1412 | 49.8513
14.5 | 2.0551 | 0.04547 | -0.1385 | 45.1968
15 | 2.0654 | 0.05021 | -0.1362 | 41.1352
15.5 | 2.0735 | 0.05536 | -0.1341 | 37.4548
16 | 2.0805 | 0.06088 | -0.1325 | 34.1738
16.5 | 2.0834 | 0.06705 | -0.1311 | 31.0723
17 | 2.0836 | 0.07374 | -0.1302 | 28.256
17.5 | 2.0872 | 0.08021 | -0.1296 | 26.0217
18 | 2.0867 | 0.08735 | -0.1294 | 23.889
18.5 | 2.0844 | 0.09485 | -0.1296 | 21.9758
19 | 2.0825 | 0.1024 | -0.1301 | 20.3369
19.5 | 2.0772 | 0.1105 | -0.1312 | 18.7982
20 | 2.0754 | 0.11808 | -0.1325 | 17.5762

## 95. Re 7M Mach 0.50 (1)
BIGFOIL.COM POLAR EXPORT
Joukowsky 17.00% thick 7.00% camber
Joukowsky 17.00% thick 7.00% camber |  |  |  | Cl Max: | 2.214 | at alpha= | 10 | deg
JavaFoil+Calcfoil stall+Eppler ext transition |  |  |  | L/D Max: | 144.56 | at alpha= | 0 | deg
Re: | 7000000 |  |  | Cd Min: | 0.00469 | at alpha= | -5 | deg
Mach: | 0.5 |  |  | Cl=0 at alpha= | -8.225 | deg
|  |  |  | @ Cl=0.1, Cd= | 0.018287
|  |  |  | @ Cl=0.4, Cd= | 0.0071786
|  |  |  | @ Cl=0.6, Cd= | 0.0051152
alpha (deg) | Cl | Cd | Cm | Cl/Cd
-20 | -0.7 | 0.15281 | -0.138 | -4.58
-19.5 | -0.668 | 0.14738 | -0.133 | -4.53
-19 | -0.638 | 0.14323 | -0.133 | -4.455
-18.5 | -0.609 | 0.13859 | -0.134 | -4.391
-18 | -0.578 | 0.13438 | -0.132 | -4.303
-17.5 | -0.549 | 0.12331 | -0.134 | -4.455
-17 | -0.52 | 0.12438 | -0.136 | -4.183
-16.5 | -0.489 | 0.11884 | -0.131 | -4.116
-16 | -0.461 | 0.10745 | -0.136 | -4.289
-15.5 | -0.429 | 0.11393 | -0.128 | -3.766
-15 | -0.401 | 0.10059 | -0.136 | -3.99
-14.5 | -0.37 | 0.1072 | -0.127 | -3.449
-14 | -0.342 | 0.09365 | -0.136 | -3.651
-13.5 | -0.31 | 0.099 | -0.125 | -3.134
-13 | -0.285 | 0.08063 | -0.145 | -3.529
-12.5 | -0.253 | 0.08298 | -0.137 | -3.05
-12 | -0.222 | 0.08453 | -0.13 | -2.632
-11.5 | -0.195 | 0.07339 | -0.144 | -2.654
-11 | -0.249 | 0.0582 | -0.16 | -4.279
-10.5 | -0.228 | 0.04877 | -0.169 | -4.68
-10 | -0.19 | 0.04174 | -0.176 | -4.541
-9.5 | -0.142 | 0.03564 | -0.181 | -3.998
-9 | -0.09 | 0.03063 | -0.186 | -2.928
-8.5 | -0.033 | 0.02621 | -0.191 | -1.255
-8 | 0.027 | 0.02222 | -0.195 | 1.223
-7.5 | 0.09 | 0.01875 | -0.2 | 4.797
-7 | 0.155 | 0.01574 | -0.204 | 9.864
-6.5 | 0.223 | 0.01296 | -0.209 | 17.221
-6 | 0.294 | 0.01044 | -0.214 | 28.197
-5.5 | 0.372 | 0.00834 | -0.222 | 44.524
-5 | 0.46 | 0.00469 | -0.233 | 98.067
-4.5 | 0.533 | 0.00495 | -0.233 | 107.707
-4 | 0.606 | 0.00513 | -0.233 | 118.052
-3.5 | 0.678 | 0.00531 | -0.233 | 127.641
-3 | 0.754 | 0.00552 | -0.233 | 136.58
-2.5 | 0.826 | 0.00577 | -0.233 | 143.287
-2 | 0.893 | 0.00723 | -0.234 | 123.434
-1.5 | 0.963 | 0.00765 | -0.234 | 125.931
-1 | 1.034 | 0.00811 | -0.234 | 127.537
-0.5 | 1.104 | 0.00808 | -0.233 | 136.734
0 | 1.17 | 0.00809 | -0.233 | 144.56
0.5 | 1.238 | 0.0091 | -0.233 | 135.978
1 | 1.306 | 0.00953 | -0.233 | 136.945
1.5 | 1.373 | 0.01001 | -0.232 | 137.153
2 | 1.439 | 0.01051 | -0.232 | 136.867
2.5 | 1.505 | 0.01107 | -0.232 | 135.853
3 | 1.569 | 0.01169 | -0.232 | 134.206
3.5 | 1.633 | 0.01236 | -0.231 | 132.122
4 | 1.696 | 0.0131 | -0.231 | 129.408
4.5 | 1.757 | 0.01391 | -0.23 | 126.308
5 | 1.817 | 0.01481 | -0.23 | 122.73
5.5 | 1.876 | 0.01581 | -0.229 | 118.63
6 | 1.932 | 0.01693 | -0.229 | 114.115
6.5 | 1.986 | 0.01819 | -0.228 | 109.165
7 | 2.037 | 0.01946 | -0.228 | 104.682
7.5 | 2.083 | 0.02104 | -0.227 | 99.022
8 | 2.126 | 0.0229 | -0.226 | 92.813
8.5 | 2.162 | 0.02501 | -0.225 | 86.436
9 | 2.19 | 0.02736 | -0.224 | 80.046
9.5 | 2.209 | 0.03008 | -0.223 | 73.424
10 | 2.214 | 0.03311 | -0.222 | 66.884
10.5 | 2.202 | 0.03663 | -0.221 | 60.129
11 | 2.165 | 0.0405 | -0.22 | 53.464
11.5 | 2.08 | 0.04569 | -0.218 | 45.517
12 | 1.888 | 0.05309 | -0.216 | 35.555
12.5 | 1.331 | 0.06183 | -0.213 | 21.526
13 | 1.357 | 0.06445 | -0.212 | 21.052
13.5 | 1.385 | 0.06537 | -0.211 | 21.184
14 | 1.407 | 0.07055 | -0.21 | 19.946
14.5 | 1.431 | 0.07453 | -0.208 | 19.199
15 | 1.458 | 0.07225 | -0.208 | 20.175

## 96. Re 7M Mach 0.50 (2)
BIGFOIL.COM POLAR EXPORT
Joukowsky 17.00% thick 7.00% camber
Joukowsky 17.00% thick 7.00% camber |  |  |  | Cl Max: | 2.0341 | at alpha= | 13 | deg
XFOIL ncrit=9 |  |  |  | L/D Max: | 181.64 | at alpha= | 2 | deg
Re: | 7000000 |  |  | Cd Min: | 0.16381 | at alpha= | 18 | deg
Mach: | 0.5 |  |  | Cl=0 at alpha= | -7.47 | deg
|  |  |  | @ Cl=0.1, Cd= | 0.0073535
|  |  |  | @ Cl=0.4, Cd= | 0.0064892
|  |  |  | @ Cl=0.6, Cd= | 0.0062594
alpha (deg) | Cl | Cd | Cm | Cl/Cd
-15.5 | -0.1394 | 0.10574 | -0.1639 | -1.3183
-15 | -0.1399 | 0.09809 | -0.1691 | -1.4262
-14.5 | -0.1381 | 0.09092 | -0.1741 | -1.5189
-14 | -0.1503 | 0.08264 | -0.1802 | -1.8187
-13.5 | -0.1566 | 0.07535 | -0.1855 | -2.0783
-13 | -0.1683 | 0.06787 | -0.191 | -2.4797
-12.5 | -0.1866 | 0.06035 | -0.1966 | -3.092
-12 | -0.2264 | 0.05158 | -0.2035 | -4.3893
-11.5 | -0.2797 | 0.04287 | -0.2099 | -6.5244
-11 | -0.3541 | 0.03427 | -0.2146 | -10.3327
-10.5 | -0.4453 | 0.02428 | -0.223 | -18.3402
-10 | -0.4271 | 0.01285 | -0.2441 | -33.2374
-9.5 | -0.3425 | 0.01085 | -0.2455 | -31.5668
-9 | -0.2571 | 0.00967 | -0.2454 | -26.5874
-8.5 | -0.1717 | 0.00891 | -0.2449 | -19.2705
-8 | -0.0877 | 0.00829 | -0.2444 | -10.579
-7.5 | -0.0049 | 0.00781 | -0.244 | -0.6274
-7 | 0.0769 | 0.00744 | -0.2436 | 10.336
-6.5 | 0.157 | 0.00714 | -0.2433 | 21.9888
-6 | 0.2371 | 0.00686 | -0.2433 | 34.5627
-5.5 | 0.3151 | 0.00667 | -0.2432 | 47.2414
-5 | 0.3931 | 0.0065 | -0.2433 | 60.4769
-4.5 | 0.4697 | 0.00638 | -0.2433 | 73.6207
-4 | 0.5453 | 0.00631 | -0.2434 | 86.4184
-3.5 | 0.621 | 0.00624 | -0.2436 | 99.5192
-3 | 0.695 | 0.00623 | -0.2437 | 111.557
-2.5 | 0.7689 | 0.00623 | -0.2438 | 123.4189
-2 | 0.8422 | 0.00625 | -0.2439 | 134.752
-1.5 | 0.9137 | 0.00634 | -0.2437 | 144.1167
-1 | 0.9856 | 0.00641 | -0.2436 | 153.7598
-0.5 | 1.0565 | 0.00652 | -0.2434 | 162.0399
0 | 1.1253 | 0.00669 | -0.2428 | 168.2063
0.5 | 1.1935 | 0.00687 | -0.242 | 173.7263
1 | 1.2612 | 0.00705 | -0.241 | 178.8936
1.5 | 1.3255 | 0.00731 | -0.2395 | 181.3269
2 | 1.3841 | 0.00762 | -0.2368 | 181.6404
2.5 | 1.4359 | 0.00791 | -0.2327 | 181.5297
3 | 1.4895 | 0.00832 | -0.229 | 179.0264
3.5 | 1.5402 | 0.00885 | -0.2249 | 174.0339
4 | 1.5882 | 0.00952 | -0.2204 | 166.8277
5 | 1.6817 | 0.01122 | -0.2113 | 149.8841
5.5 | 1.7268 | 0.01228 | -0.2066 | 140.6189
6 | 1.7688 | 0.01358 | -0.2017 | 130.2504
6.5 | 1.8079 | 0.01513 | -0.1965 | 119.4911
7 | 1.8439 | 0.01697 | -0.1912 | 108.6565
7.5 | 1.8773 | 0.01912 | -0.1859 | 98.1851
8 | 1.9076 | 0.02161 | -0.1806 | 88.2739
8.5 | 1.9341 | 0.02454 | -0.1752 | 78.8142
9 | 1.9571 | 0.02795 | -0.17 | 70.0215
9.5 | 1.9773 | 0.03178 | -0.165 | 62.2184
10 | 1.9944 | 0.0361 | -0.1602 | 55.2465
10.5 | 2.0066 | 0.04108 | -0.1558 | 48.8462
11 | 2.0161 | 0.0466 | -0.1519 | 43.2639
11.5 | 2.0246 | 0.05258 | -0.1485 | 38.5051
12 | 2.0287 | 0.05895 | -0.1456 | 34.4139
12.5 | 2.0324 | 0.06595 | -0.143 | 30.8173
13 | 2.0341 | 0.07343 | -0.1411 | 27.7012
13.5 | 2.0303 | 0.08181 | -0.1398 | 24.8173
14 | 2.0277 | 0.09035 | -0.139 | 22.4427
14.5 | 2.0245 | 0.09918 | -0.1388 | 20.4124
15 | 2.0207 | 0.10829 | -0.1392 | 18.6601
15.5 | 2.0146 | 0.11783 | -0.1403 | 17.0975
16 | 2.0127 | 0.12696 | -0.1418 | 15.853
16.5 | 2.0113 | 0.13612 | -0.1438 | 14.7759
17 | 2.0095 | 0.14534 | -0.1463 | 13.8262
17.5 | 2.0073 | 0.1547 | -0.1494 | 12.9754
18 | 2.0076 | 0.16381 | -0.1527 | 12.2557

## 97. Re 8M Mach 0.00 (1)
BIGFOIL.COM POLAR EXPORT
Joukowsky 17.00% thick 7.00% camber
Joukowsky 17.00% thick 7.00% camber |  |  |  | Cl Max: | 2.422 | at alpha= | 17 | deg
JavaFoil+Calcfoil stall+Eppler ext transition |  |  |  | L/D Max: | 164.092 | at alpha= | 3.5 | deg
Re: | 8000000 |  |  | Cd Min: | 0.0041 | at alpha= | -7 | deg
Mach: | 0 |  |  | Cl=0 at alpha= | -8.2288 | deg
|  |  |  | @ Cl=0.1, Cd= | 0.0041164
|  |  |  | @ Cl=0.4, Cd= | 0.0045481
|  |  |  | @ Cl=0.6, Cd= | 0.0050706
alpha (deg) | Cl | Cd | Cm | Cl/Cd
-20 | -0.881 | 0.11481 | -0.138 | -7.677
-19.5 | -0.866 | 0.10813 | -0.14 | -8.01
-19 | -0.849 | 0.10164 | -0.141 | -8.351
-18.5 | -0.829 | 0.09529 | -0.143 | -8.704
-18 | -0.808 | 0.08952 | -0.144 | -9.022
-17.5 | -0.784 | 0.08363 | -0.146 | -9.376
-17 | -0.758 | 0.07792 | -0.147 | -9.732
-16.5 | -0.73 | 0.07271 | -0.149 | -10.043
-16 | -0.7 | 0.0674 | -0.151 | -10.39
-15.5 | -0.668 | 0.06232 | -0.152 | -10.723
-15 | -0.634 | 0.05741 | -0.154 | -11.047
-14.5 | -0.598 | 0.0525 | -0.156 | -11.394
-14 | -0.56 | 0.04779 | -0.158 | -11.718
-13.5 | -0.52 | 0.04347 | -0.16 | -11.961
-13 | -0.478 | 0.03923 | -0.162 | -12.191
-12.5 | -0.435 | 0.03523 | -0.165 | -12.342
-12 | -0.39 | 0.03131 | -0.167 | -12.459
-11.5 | -0.344 | 0.02753 | -0.17 | -12.481
-11 | -0.296 | 0.0241 | -0.172 | -12.266
-10.5 | -0.246 | 0.02087 | -0.175 | -11.788
-10 | -0.195 | 0.01773 | -0.178 | -10.995
-9.5 | -0.142 | 0.01484 | -0.181 | -9.592
-9 | -0.088 | 0.0121 | -0.184 | -7.286
-8.5 | -0.032 | 0.00938 | -0.189 | -3.422
-8 | 0.027 | 0.00419 | -0.2 | 6.523
-7.5 | 0.089 | 0.00412 | -0.201 | 21.58
-7 | 0.151 | 0.0041 | -0.201 | 36.769
-6.5 | 0.213 | 0.00428 | -0.201 | 49.829
-6 | 0.275 | 0.00436 | -0.201 | 63.118
-5.5 | 0.338 | 0.00443 | -0.201 | 76.315
-5 | 0.401 | 0.00455 | -0.202 | 88.06
-4.5 | 0.463 | 0.00467 | -0.202 | 99.179
-4 | 0.526 | 0.00482 | -0.202 | 109.068
-3.5 | 0.589 | 0.00505 | -0.202 | 116.599
-3 | 0.653 | 0.00517 | -0.202 | 126.397
-2.5 | 0.716 | 0.00544 | -0.202 | 131.539
-2 | 0.775 | 0.00566 | -0.202 | 136.795
-1.5 | 0.837 | 0.00591 | -0.202 | 141.503
-1 | 0.898 | 0.00688 | -0.202 | 130.558
-0.5 | 0.959 | 0.00722 | -0.203 | 132.892
0 | 1.021 | 0.0075 | -0.203 | 136.049
0.5 | 1.082 | 0.00788 | -0.203 | 137.292
1 | 1.142 | 0.00827 | -0.203 | 138.195
1.5 | 1.203 | 0.00872 | -0.203 | 137.872
2 | 1.263 | 0.00927 | -0.203 | 136.224
2.5 | 1.321 | 0.00913 | -0.202 | 144.672
3 | 1.379 | 0.00877 | -0.202 | 157.295
3.5 | 1.438 | 0.00876 | -0.202 | 164.092
4 | 1.495 | 0.00992 | -0.202 | 150.741
4.5 | 1.552 | 0.01035 | -0.202 | 149.935
5 | 1.609 | 0.01082 | -0.201 | 148.62
5.5 | 1.664 | 0.01133 | -0.201 | 146.867
6 | 1.719 | 0.01188 | -0.201 | 144.745
6.5 | 1.773 | 0.01246 | -0.2 | 142.323
7 | 1.826 | 0.01307 | -0.2 | 139.646
7.5 | 1.877 | 0.01357 | -0.2 | 138.346
8 | 1.927 | 0.01431 | -0.199 | 134.711
8.5 | 1.976 | 0.01511 | -0.199 | 130.789
9 | 2.023 | 0.01595 | -0.198 | 126.766
9.5 | 2.067 | 0.01686 | -0.198 | 122.606
10 | 2.11 | 0.01783 | -0.197 | 118.325
10.5 | 2.151 | 0.01885 | -0.197 | 114.112
11 | 2.189 | 0.0196 | -0.196 | 111.721
11.5 | 2.225 | 0.02073 | -0.196 | 107.337
12 | 2.259 | 0.02193 | -0.195 | 103.006
12.5 | 2.289 | 0.02315 | -0.195 | 98.874
13 | 2.317 | 0.02443 | -0.194 | 94.83
13.5 | 2.342 | 0.02579 | -0.193 | 90.82
14 | 2.363 | 0.02721 | -0.193 | 86.855
14.5 | 2.382 | 0.02873 | -0.192 | 82.895
15 | 2.397 | 0.03033 | -0.191 | 79.032
15.5 | 2.408 | 0.03201 | -0.191 | 75.227
16 | 2.416 | 0.03381 | -0.19 | 71.468
16.5 | 2.421 | 0.03571 | -0.189 | 67.778
17 | 2.422 | 0.03774 | -0.188 | 64.181
17.5 | 2.419 | 0.03989 | -0.188 | 60.632
18 | 2.412 | 0.04218 | -0.187 | 57.193
18.5 | 2.403 | 0.0446 | -0.186 | 53.868
19 | 2.39 | 0.04724 | -0.185 | 50.589
19.5 | 2.374 | 0.04994 | -0.184 | 47.539
20 | 2.354 | 0.05301 | -0.183 | 44.405

## 98. Re 8M Mach 0.00 (2)
BIGFOIL.COM POLAR EXPORT
Joukowsky 17.00% thick 7.00% camber
Joukowsky 17.00% thick 7.00% camber |  |  |  | Cl Max: | 2.1411 | at alpha= | 20 | deg
XFOIL ncrit=9 |  |  |  | L/D Max: | 195.528 | at alpha= | 4 | deg
Re: | 8000000 |  |  | Cd Min: | 0.09729 | at alpha= | -20 | deg
Mach: | 0 |  |  | Cl=0 at alpha= | -7.9489 | deg
|  |  |  | @ Cl=0.1, Cd= | 0.0061008
|  |  |  | @ Cl=0.4, Cd= | 0.0056225
|  |  |  | @ Cl=0.6, Cd= | 0.0055202
alpha (deg) | Cl | Cd | Cm | Cl/Cd
-20 | -0.7625 | 0.09729 | -0.1061 | -7.8374
-19 | -0.8436 | 0.06454 | -0.1414 | -13.071
-18.5 | -0.8417 | 0.04594 | -0.1745 | -18.3217
-18 | -0.9623 | 0.03245 | -0.1794 | -29.6549
-17.5 | -1.0732 | 0.02079 | -0.1816 | -51.621
-17 | -1.05 | 0.01526 | -0.1902 | -68.8073
-16.5 | -1.0024 | 0.01396 | -0.1916 | -71.8052
-16 | -0.9499 | 0.01303 | -0.1926 | -72.901
-15.5 | -0.8955 | 0.01234 | -0.1933 | -72.5689
-15 | -0.8404 | 0.01149 | -0.1944 | -73.1419
-14.5 | -0.7841 | 0.01083 | -0.1952 | -72.4007
-14 | -0.7261 | 0.01029 | -0.196 | -70.5637
-13.5 | -0.668 | 0.00984 | -0.1967 | -67.8862
-13 | -0.6092 | 0.00929 | -0.1976 | -65.5759
-12.5 | -0.5502 | 0.00889 | -0.1983 | -61.8898
-12 | -0.4903 | 0.00851 | -0.1991 | -57.6146
-11.5 | -0.4306 | 0.00813 | -0.1999 | -52.9643
-11 | -0.3702 | 0.00782 | -0.2006 | -47.3402
-10.5 | -0.3101 | 0.00752 | -0.2013 | -41.2367
-10 | -0.2494 | 0.00724 | -0.2021 | -34.4475
-9.5 | -0.1889 | 0.00701 | -0.2028 | -26.9472
-9 | -0.1279 | 0.00677 | -0.2035 | -18.8922
-8.5 | -0.0673 | 0.00657 | -0.2042 | -10.2435
-8 | -0.0062 | 0.00639 | -0.2049 | -0.97027
-7.5 | 0.0545 | 0.00622 | -0.2056 | 8.7621
-7 | 0.1156 | 0.00606 | -0.2063 | 19.0759
-6.5 | 0.1764 | 0.00596 | -0.2069 | 29.5973
-6 | 0.2373 | 0.00584 | -0.2076 | 40.6336
-5.5 | 0.2982 | 0.00574 | -0.2083 | 51.9512
-5 | 0.3587 | 0.00567 | -0.2088 | 63.2628
-4.5 | 0.4196 | 0.0056 | -0.2095 | 74.9286
-4 | 0.4797 | 0.00558 | -0.21 | 85.9677
-3.5 | 0.5403 | 0.00554 | -0.2106 | 97.5271
-3 | 0.6005 | 0.00552 | -0.2111 | 108.7862
-2.5 | 0.6603 | 0.00554 | -0.2115 | 119.1877
-2 | 0.7204 | 0.00553 | -0.2121 | 130.2712
-1.5 | 0.7799 | 0.00557 | -0.2125 | 140.018
-1 | 0.839 | 0.00564 | -0.2128 | 148.7589
-0.5 | 0.8983 | 0.00568 | -0.2132 | 158.1514
0 | 0.9569 | 0.00577 | -0.2135 | 165.8406
0.5 | 1.0148 | 0.0059 | -0.2137 | 172
1 | 1.0729 | 0.00601 | -0.2139 | 178.5191
1.5 | 1.1306 | 0.00613 | -0.214 | 184.4372
2 | 1.1873 | 0.0063 | -0.214 | 188.4603
2.5 | 1.2433 | 0.0065 | -0.2139 | 191.2769
3 | 1.2988 | 0.00672 | -0.2137 | 193.2738
3.5 | 1.3537 | 0.00695 | -0.2134 | 194.777
4 | 1.4078 | 0.0072 | -0.213 | 195.5278
4.5 | 1.4608 | 0.00749 | -0.2123 | 195.0334
5 | 1.5123 | 0.00782 | -0.2115 | 193.3887
5.5 | 1.5622 | 0.0082 | -0.2103 | 190.5122
6 | 1.61 | 0.00862 | -0.2089 | 186.7749
6.5 | 1.6553 | 0.00908 | -0.2069 | 182.3018
7 | 1.6966 | 0.00956 | -0.2042 | 177.4686
7.5 | 1.7274 | 0.01009 | -0.1995 | 171.1992
8 | 1.7598 | 0.01071 | -0.1953 | 164.3137
8.5 | 1.7912 | 0.01143 | -0.1911 | 156.7104
9 | 1.821 | 0.0123 | -0.1869 | 148.0488
9.5 | 1.8497 | 0.01328 | -0.1827 | 139.2846
10 | 1.8772 | 0.01439 | -0.1786 | 130.4517
10.5 | 1.9026 | 0.0157 | -0.1745 | 121.1847
11 | 1.9257 | 0.0169 | -0.1702 | 113.9467
11.5 | 1.9481 | 0.01861 | -0.1661 | 104.6803
12 | 1.9688 | 0.02054 | -0.162 | 95.852
12.5 | 1.9884 | 0.02268 | -0.1581 | 87.672
13 | 2.0073 | 0.02502 | -0.1545 | 80.2278
13.5 | 2.0255 | 0.02756 | -0.1511 | 73.4942
14 | 2.0432 | 0.0303 | -0.148 | 67.4323
14.5 | 2.0581 | 0.03344 | -0.1449 | 61.5461
15 | 2.0725 | 0.03677 | -0.1422 | 56.3639
15.5 | 2.0856 | 0.04041 | -0.1396 | 51.611
16 | 2.0989 | 0.04417 | -0.1374 | 47.5187
16.5 | 2.1109 | 0.04822 | -0.1355 | 43.7764
17 | 2.1174 | 0.05303 | -0.1336 | 39.9283
17.5 | 2.1269 | 0.05767 | -0.1322 | 36.8805
18 | 2.1334 | 0.0628 | -0.131 | 33.9713
18.5 | 2.1372 | 0.06841 | -0.13 | 31.241
19 | 2.1407 | 0.07421 | -0.1294 | 28.8465
19.5 | 2.1397 | 0.08073 | -0.1291 | 26.5044
20 | 2.1411 | 0.08705 | -0.1291 | 24.5962

## 99. Re 8M Mach 0.10 (1)
BIGFOIL.COM POLAR EXPORT
Joukowsky 17.00% thick 7.00% camber
Joukowsky 17.00% thick 7.00% camber |  |  |  | Cl Max: | 2.411 | at alpha= | 16.5 | deg
JavaFoil+Calcfoil stall+Eppler ext transition |  |  |  | L/D Max: | 163.39 | at alpha= | 3.5 | deg
Re: | 8000000 |  |  | Cd Min: | 0.00411 | at alpha= | -7 | deg
Mach: | 0.1 |  |  | Cl=0 at alpha= | -8.2288 | deg
|  |  |  | @ Cl=0.1, Cd= | 0.004176
|  |  |  | @ Cl=0.4, Cd= | 0.0045443
|  |  |  | @ Cl=0.6, Cd= | 0.0050646
alpha (deg) | Cl | Cd | Cm | Cl/Cd
-20 | -0.865 | 0.11742 | -0.138 | -7.364
-19.5 | -0.851 | 0.11085 | -0.139 | -7.68
-19 | -0.836 | 0.10417 | -0.141 | -8.025
-18.5 | -0.818 | 0.09772 | -0.142 | -8.375
-18 | -0.799 | 0.09143 | -0.144 | -8.734
-17.5 | -0.777 | 0.08541 | -0.145 | -9.092
-17 | -0.752 | 0.07988 | -0.147 | -9.412
-16.5 | -0.725 | 0.07457 | -0.149 | -9.723
-16 | -0.696 | 0.06913 | -0.15 | -10.07
-15.5 | -0.665 | 0.06393 | -0.152 | -10.402
-15 | -0.632 | 0.05868 | -0.154 | -10.77
-14.5 | -0.597 | 0.05365 | -0.156 | -11.121
-14 | -0.559 | 0.04908 | -0.158 | -11.386
-13.5 | -0.519 | 0.04449 | -0.16 | -11.674
-13 | -0.478 | 0.04034 | -0.162 | -11.847
-12.5 | -0.435 | 0.03613 | -0.165 | -12.035
-12 | -0.39 | 0.03224 | -0.167 | -12.101
-11.5 | -0.344 | 0.02842 | -0.17 | -12.096
-11 | -0.296 | 0.02494 | -0.172 | -11.863
-10.5 | -0.246 | 0.02158 | -0.175 | -11.408
-10 | -0.195 | 0.01843 | -0.178 | -10.584
-9.5 | -0.143 | 0.0154 | -0.181 | -9.256
-9 | -0.088 | 0.01273 | -0.184 | -6.929
-8.5 | -0.032 | 0.00982 | -0.189 | -3.268
-8 | 0.027 | 0.0042 | -0.201 | 6.539
-7.5 | 0.089 | 0.00419 | -0.202 | 21.323
-7 | 0.152 | 0.00411 | -0.202 | 36.882
-6.5 | 0.214 | 0.00428 | -0.202 | 50.022
-6 | 0.277 | 0.00437 | -0.202 | 63.339
-5.5 | 0.34 | 0.00443 | -0.202 | 76.612
-5 | 0.403 | 0.00455 | -0.203 | 88.404
-4.5 | 0.466 | 0.00468 | -0.203 | 99.527
-4 | 0.529 | 0.00483 | -0.203 | 109.471
-3.5 | 0.592 | 0.00504 | -0.203 | 117.496
-3 | 0.657 | 0.00524 | -0.203 | 125.295
-2.5 | 0.719 | 0.00545 | -0.203 | 131.965
-2 | 0.779 | 0.00568 | -0.203 | 137.143
-1.5 | 0.841 | 0.00593 | -0.203 | 141.844
-1 | 0.902 | 0.0069 | -0.203 | 130.847
-0.5 | 0.964 | 0.00724 | -0.204 | 133.077
0 | 1.026 | 0.00753 | -0.204 | 136.197
0.5 | 1.087 | 0.00791 | -0.204 | 137.438
1 | 1.148 | 0.00834 | -0.204 | 137.608
1.5 | 1.209 | 0.00877 | -0.204 | 137.815
2 | 1.269 | 0.00933 | -0.204 | 136.02
2.5 | 1.327 | 0.00885 | -0.203 | 149.909
3 | 1.386 | 0.00885 | -0.203 | 156.653
3.5 | 1.444 | 0.00884 | -0.203 | 163.39
4 | 1.502 | 0.01 | -0.203 | 150.178
4.5 | 1.559 | 0.01044 | -0.203 | 149.298
5 | 1.616 | 0.01092 | -0.202 | 147.921
5.5 | 1.672 | 0.01144 | -0.202 | 146.184
6 | 1.727 | 0.012 | -0.202 | 143.891
6.5 | 1.781 | 0.01259 | -0.201 | 141.43
7 | 1.833 | 0.01322 | -0.201 | 138.679
7.5 | 1.885 | 0.01373 | -0.201 | 137.271
8 | 1.935 | 0.01448 | -0.2 | 133.605
8.5 | 1.984 | 0.01531 | -0.2 | 129.592
9 | 2.03 | 0.01618 | -0.199 | 125.456
9.5 | 2.075 | 0.01712 | -0.199 | 121.179
10 | 2.117 | 0.01812 | -0.198 | 116.874
10.5 | 2.158 | 0.01917 | -0.198 | 112.548
11 | 2.196 | 0.01993 | -0.197 | 110.155
11.5 | 2.231 | 0.02112 | -0.197 | 105.643
12 | 2.264 | 0.02232 | -0.196 | 101.434
12.5 | 2.294 | 0.02363 | -0.195 | 97.082
13 | 2.321 | 0.02497 | -0.195 | 92.944
13.5 | 2.344 | 0.02636 | -0.194 | 88.918
14 | 2.364 | 0.02784 | -0.194 | 84.924
14.5 | 2.381 | 0.02941 | -0.193 | 80.975
15 | 2.395 | 0.03107 | -0.192 | 77.08
15.5 | 2.404 | 0.03282 | -0.191 | 73.242
16 | 2.409 | 0.03469 | -0.191 | 69.459
16.5 | 2.411 | 0.03669 | -0.19 | 65.726
17 | 2.41 | 0.03881 | -0.189 | 62.094
17.5 | 2.404 | 0.0411 | -0.188 | 58.494
18 | 2.394 | 0.0435 | -0.188 | 55.031
18.5 | 2.381 | 0.04608 | -0.187 | 51.676
19 | 2.365 | 0.04884 | -0.186 | 48.412
19.5 | 2.345 | 0.05185 | -0.185 | 45.227
20 | 2.321 | 0.05495 | -0.184 | 42.229

## 100. Re 8M Mach 0.10 (2)
BIGFOIL.COM POLAR EXPORT
Joukowsky 17.00% thick 7.00% camber
Joukowsky 17.00% thick 7.00% camber |  |  |  | Cl Max: | 2.1337 | at alpha= | 19 | deg
XFOIL ncrit=9 |  |  |  | L/D Max: | 195.338 | at alpha= | 4 | deg
Re: | 8000000 |  |  | Cd Min: | 0.10528 | at alpha= | -20 | deg
Mach: | 0.1 |  |  | Cl=0 at alpha= | -7.9348 | deg
|  |  |  | @ Cl=0.1, Cd= | 0.0061365
|  |  |  | @ Cl=0.4, Cd= | 0.005648
|  |  |  | @ Cl=0.6, Cd= | 0.0055319
alpha (deg) | Cl | Cd | Cm | Cl/Cd
-20 | -0.7131 | 0.10528 | -0.1023 | -6.7734
-19.5 | -0.7222 | 0.09316 | -0.1152 | -7.7523
-18.5 | -0.7699 | 0.05892 | -0.1607 | -13.0669
-18 | -0.8517 | 0.04233 | -0.1774 | -20.1205
-17.5 | -0.9605 | 0.03 | -0.1818 | -32.0167
-17 | -1.0493 | 0.01881 | -0.1867 | -55.7842
-16.5 | -1.0125 | 0.01484 | -0.1933 | -68.2278
-16 | -0.9616 | 0.01361 | -0.1945 | -70.6539
-15.5 | -0.9074 | 0.01276 | -0.1953 | -71.1129
-15 | -0.8514 | 0.01194 | -0.1962 | -71.3065
-14.5 | -0.7949 | 0.01116 | -0.197 | -71.2276
-14 | -0.7364 | 0.01053 | -0.1978 | -69.9335
-13.5 | -0.6776 | 0.01007 | -0.1984 | -67.289
-13 | -0.6179 | 0.0095 | -0.1993 | -65.0421
-12.5 | -0.5582 | 0.00903 | -0.2 | -61.8162
-12 | -0.4975 | 0.00866 | -0.2006 | -57.448
-11.5 | -0.4372 | 0.00825 | -0.2014 | -52.9939
-11 | -0.376 | 0.0079 | -0.2021 | -47.5949
-10.5 | -0.3152 | 0.00762 | -0.2027 | -41.3648
-10 | -0.2537 | 0.0073 | -0.2035 | -34.7534
-9.5 | -0.1926 | 0.00708 | -0.2041 | -27.2034
-9 | -0.1309 | 0.00681 | -0.2048 | -19.2217
-8.5 | -0.0697 | 0.00662 | -0.2055 | -10.5287
-8 | -0.008 | 0.00642 | -0.2062 | -1.2461
-7.5 | 0.0533 | 0.00625 | -0.2068 | 8.528
-7 | 0.115 | 0.0061 | -0.2075 | 18.8525
-6.5 | 0.1763 | 0.00599 | -0.2081 | 29.4324
-6 | 0.2377 | 0.00586 | -0.2088 | 40.5631
-5.5 | 0.2991 | 0.00575 | -0.2094 | 52.0174
-5 | 0.3601 | 0.0057 | -0.21 | 63.1754
-4.5 | 0.4215 | 0.00562 | -0.2106 | 75
-4 | 0.4821 | 0.0056 | -0.2111 | 86.0893
-3.5 | 0.5431 | 0.00556 | -0.2117 | 97.6799
-3 | 0.6038 | 0.00553 | -0.2122 | 109.1863
-2.5 | 0.6639 | 0.00556 | -0.2126 | 119.4065
-2 | 0.7246 | 0.00555 | -0.2132 | 130.5586
-1.5 | 0.7845 | 0.00559 | -0.2136 | 140.3399
-1 | 0.8439 | 0.00566 | -0.2139 | 149.0989
-0.5 | 0.9037 | 0.0057 | -0.2143 | 158.5439
0 | 0.9627 | 0.00579 | -0.2146 | 166.2694
0.5 | 1.0209 | 0.00592 | -0.2147 | 172.4493
1 | 1.0794 | 0.00604 | -0.2149 | 178.7086
1.5 | 1.1375 | 0.00616 | -0.215 | 184.6591
2 | 1.1947 | 0.00633 | -0.215 | 188.7362
2.5 | 1.251 | 0.00653 | -0.2148 | 191.5773
3 | 1.3067 | 0.00676 | -0.2146 | 193.2988
3.5 | 1.3619 | 0.00699 | -0.2142 | 194.8355
4 | 1.4162 | 0.00725 | -0.2137 | 195.3379
4.5 | 1.4694 | 0.00755 | -0.2131 | 194.6225
5 | 1.5211 | 0.00788 | -0.2121 | 193.033
5.5 | 1.571 | 0.00826 | -0.2109 | 190.1937
6 | 1.6186 | 0.00869 | -0.2092 | 186.2601
6.5 | 1.6636 | 0.00916 | -0.2071 | 181.6157
7 | 1.7005 | 0.00964 | -0.2034 | 176.4004
7.5 | 1.7324 | 0.01021 | -0.1988 | 169.6768
8 | 1.7647 | 0.01087 | -0.1945 | 162.3459
8.5 | 1.7961 | 0.01164 | -0.1903 | 154.3041
9 | 1.8257 | 0.01256 | -0.186 | 145.3583
9.5 | 1.8545 | 0.01359 | -0.1818 | 136.4606
10 | 1.8821 | 0.01478 | -0.1777 | 127.341
10.5 | 1.9076 | 0.01615 | -0.1736 | 118.1176
11 | 1.9313 | 0.01741 | -0.1693 | 110.9305
11.5 | 1.9534 | 0.01921 | -0.1651 | 101.6866
12 | 1.9736 | 0.02126 | -0.161 | 92.8316
12.5 | 1.9928 | 0.02352 | -0.1571 | 84.7279
13 | 2.0114 | 0.02599 | -0.1535 | 77.3913
13.5 | 2.0288 | 0.02871 | -0.15 | 70.6653
14 | 2.0461 | 0.03161 | -0.1469 | 64.7295
14.5 | 2.0602 | 0.03493 | -0.1439 | 58.9808
15 | 2.0744 | 0.03845 | -0.1411 | 53.9506
15.5 | 2.0861 | 0.04235 | -0.1386 | 49.2586
16 | 2.0979 | 0.04644 | -0.1364 | 45.1744
16.5 | 2.1088 | 0.05079 | -0.1345 | 41.52
17 | 2.1155 | 0.05574 | -0.1328 | 37.953
17.5 | 2.1222 | 0.06088 | -0.1314 | 34.8587
18 | 2.1282 | 0.06624 | -0.1304 | 32.1286
18.5 | 2.1304 | 0.07225 | -0.1296 | 29.4865
19 | 2.1337 | 0.07826 | -0.1291 | 27.2642
19.5 | 2.1315 | 0.08512 | -0.129 | 25.0411
20 | 2.1323 | 0.0917 | -0.1292 | 23.253

## 101. Re 8M Mach 0.25 (1)
BIGFOIL.COM POLAR EXPORT
Joukowsky 17.00% thick 7.00% camber
Joukowsky 17.00% thick 7.00% camber |  |  |  | Cl Max: | 2.361 | at alpha= | 15 | deg
JavaFoil+Calcfoil stall+Eppler ext transition |  |  |  | L/D Max: | 153.54 | at alpha= | 2.5 | deg
Re: | 8000000 |  |  | Cd Min: | 0.0042 | at alpha= | -6.5 | deg
Mach: | 0.25 |  |  | Cl=0 at alpha= | -8.2241 | deg
|  |  |  | @ Cl=0.1, Cd= | 0.0042763
|  |  |  | @ Cl=0.4, Cd= | 0.0045638
|  |  |  | @ Cl=0.6, Cd= | 0.0050191
alpha (deg) | Cl | Cd | Cm | Cl/Cd
-20 | -0.721 | 0.13602 | -0.133 | -5.303
-19.5 | -0.727 | 0.12801 | -0.135 | -5.677
-19 | -0.728 | 0.12035 | -0.137 | -6.052
-18.5 | -0.726 | 0.11281 | -0.138 | -6.439
-18 | -0.721 | 0.10545 | -0.14 | -6.836
-17.5 | -0.712 | 0.09798 | -0.143 | -7.265
-17 | -0.699 | 0.09118 | -0.145 | -7.666
-16.5 | -0.682 | 0.08469 | -0.147 | -8.058
-16 | -0.662 | 0.07847 | -0.149 | -8.441
-15.5 | -0.639 | 0.07282 | -0.151 | -8.769
-15 | -0.612 | 0.06712 | -0.153 | -9.116
-14.5 | -0.582 | 0.06147 | -0.155 | -9.464
-14 | -0.548 | 0.05606 | -0.157 | -9.782
-13.5 | -0.512 | 0.05096 | -0.16 | -10.053
-13 | -0.474 | 0.04611 | -0.162 | -10.274
-12.5 | -0.433 | 0.04151 | -0.165 | -10.425
-12 | -0.389 | 0.03721 | -0.167 | -10.468
-11.5 | -0.344 | 0.03308 | -0.17 | -10.403
-11 | -0.297 | 0.02901 | -0.173 | -10.235
-10.5 | -0.248 | 0.0254 | -0.176 | -9.748
-10 | -0.196 | 0.02207 | -0.178 | -8.894
-9.5 | -0.143 | 0.01873 | -0.182 | -7.659
-9 | -0.089 | 0.0157 | -0.185 | -5.653
-8.5 | -0.032 | 0.01296 | -0.189 | -2.485
-8 | 0.026 | 0.01369 | -0.187 | 1.894
-7.5 | 0.092 | 0.00427 | -0.207 | 21.431
-7 | 0.155 | 0.00432 | -0.207 | 36.016
-6.5 | 0.22 | 0.0042 | -0.208 | 52.311
-6 | 0.284 | 0.00439 | -0.208 | 64.678
-5.5 | 0.349 | 0.0045 | -0.208 | 77.531
-5 | 0.413 | 0.00458 | -0.208 | 90.233
-4.5 | 0.478 | 0.00473 | -0.208 | 101.204
-4 | 0.543 | 0.00487 | -0.208 | 111.606
-3.5 | 0.608 | 0.00504 | -0.209 | 120.605
-3 | 0.675 | 0.00529 | -0.209 | 127.449
-2.5 | 0.739 | 0.00545 | -0.209 | 135.509
-2 | 0.8 | 0.00575 | -0.209 | 139.239
-1.5 | 0.864 | 0.006 | -0.209 | 143.911
-1 | 0.927 | 0.00712 | -0.209 | 130.174
-0.5 | 0.99 | 0.0074 | -0.209 | 133.767
0 | 1.053 | 0.00781 | -0.209 | 134.909
0.5 | 1.116 | 0.00819 | -0.209 | 136.297
1 | 1.179 | 0.00864 | -0.209 | 136.525
1.5 | 1.241 | 0.00917 | -0.209 | 135.426
2 | 1.3 | 0.00885 | -0.209 | 146.99
2.5 | 1.361 | 0.00886 | -0.209 | 153.54
3 | 1.421 | 0.00958 | -0.208 | 148.282
3.5 | 1.481 | 0.01 | -0.208 | 148
4 | 1.539 | 0.01047 | -0.208 | 147.096
4.5 | 1.598 | 0.01096 | -0.208 | 145.83
5 | 1.655 | 0.0115 | -0.208 | 143.983
5.5 | 1.712 | 0.01207 | -0.207 | 141.81
6 | 1.768 | 0.0127 | -0.207 | 139.154
6.5 | 1.822 | 0.01337 | -0.206 | 136.251
7 | 1.875 | 0.01409 | -0.206 | 133.131
7.5 | 1.927 | 0.0147 | -0.206 | 131.08
8 | 1.977 | 0.01558 | -0.205 | 126.846
8.5 | 2.025 | 0.01653 | -0.205 | 122.481
9 | 2.071 | 0.01756 | -0.204 | 117.923
9.5 | 2.114 | 0.01865 | -0.204 | 113.312
10 | 2.155 | 0.01983 | -0.203 | 108.634
10.5 | 2.192 | 0.02107 | -0.203 | 104.053
11 | 2.227 | 0.02205 | -0.202 | 100.993
11.5 | 2.258 | 0.02345 | -0.201 | 96.288
12 | 2.286 | 0.02494 | -0.201 | 91.689
12.5 | 2.31 | 0.02646 | -0.2 | 87.31
13 | 2.33 | 0.02811 | -0.199 | 82.866
13.5 | 2.345 | 0.02985 | -0.198 | 78.563
14 | 2.355 | 0.03171 | -0.198 | 74.261
14.5 | 2.36 | 0.03372 | -0.197 | 70.01
15 | 2.361 | 0.03588 | -0.196 | 65.793
15.5 | 2.355 | 0.0381 | -0.195 | 61.802
16 | 2.343 | 0.0406 | -0.194 | 57.712
16.5 | 2.326 | 0.0433 | -0.194 | 53.729
17 | 2.304 | 0.04609 | -0.193 | 49.99
17.5 | 2.274 | 0.04923 | -0.192 | 46.19
18 | 2.238 | 0.05268 | -0.191 | 42.485
18.5 | 2.197 | 0.05634 | -0.19 | 38.995
19 | 2.15 | 0.0604 | -0.188 | 35.602
19.5 | 2.098 | 0.06484 | -0.187 | 32.364
20 | 2.039 | 0.06984 | -0.186 | 29.189

## 102. Re 8M Mach 0.25 (2)
BIGFOIL.COM POLAR EXPORT
Joukowsky 17.00% thick 7.00% camber
Joukowsky 17.00% thick 7.00% camber |  |  |  | Cl Max: | 2.1023 | at alpha= | 17 | deg
XFOIL ncrit=9 |  |  |  | L/D Max: | 194.537 | at alpha= | 3.5 | deg
Re: | 8000000 |  |  | Cd Min: | 0.13671 | at alpha= | -20 | deg
Mach: | 0.25 |  |  | Cl=0 at alpha= | -7.8544 | deg
|  |  |  | @ Cl=0.1, Cd= | 0.0063095
|  |  |  | @ Cl=0.4, Cd= | 0.0057696
|  |  |  | @ Cl=0.6, Cd= | 0.0056337
alpha (deg) | Cl | Cd | Cm | Cl/Cd
-20 | -0.519 | 0.13671 | -0.0917 | -3.7964
-19.5 | -0.5281 | 0.12351 | -0.1045 | -4.2758
-19 | -0.5249 | 0.11305 | -0.1152 | -4.6431
-18.5 | -0.5224 | 0.10283 | -0.126 | -5.0802
-18 | -0.5087 | 0.08614 | -0.152 | -5.9055
-17.5 | -0.5415 | 0.07375 | -0.1642 | -7.3424
-17 | -0.6001 | 0.06214 | -0.1722 | -9.6572
-16.5 | -0.6741 | 0.04973 | -0.181 | -13.5552
-16 | -0.7638 | 0.03772 | -0.1884 | -20.2492
-15.5 | -0.8974 | 0.02546 | -0.1913 | -35.2474
-15 | -0.9084 | 0.01542 | -0.2052 | -58.9105
-14.5 | -0.8536 | 0.01372 | -0.2068 | -62.2157
-14 | -0.7933 | 0.01264 | -0.2075 | -62.7611
-13.5 | -0.7321 | 0.01158 | -0.2082 | -63.2211
-13 | -0.6687 | 0.01075 | -0.2088 | -62.2047
-12.5 | -0.6046 | 0.01015 | -0.2091 | -59.5665
-12 | -0.5399 | 0.00948 | -0.2096 | -56.9515
-11.5 | -0.4751 | 0.00898 | -0.2099 | -52.9065
-11 | -0.4098 | 0.00854 | -0.2103 | -47.9859
-10.5 | -0.3447 | 0.0081 | -0.2108 | -42.5556
-10 | -0.2793 | 0.00777 | -0.2112 | -35.9459
-9.5 | -0.2141 | 0.00742 | -0.2116 | -28.8544
-9 | -0.1489 | 0.00715 | -0.2121 | -20.8252
-8.5 | -0.0838 | 0.00688 | -0.2126 | -12.1802
-8 | -0.0189 | 0.00665 | -0.213 | -2.8421
-7.5 | 0.046 | 0.00646 | -0.2135 | 7.1207
-7 | 0.1106 | 0.00628 | -0.2141 | 17.6115
-6.5 | 0.1754 | 0.00611 | -0.2146 | 28.707
-6 | 0.2394 | 0.00601 | -0.2151 | 39.8336
-5.5 | 0.3039 | 0.00589 | -0.2157 | 51.5959
-5 | 0.3677 | 0.00581 | -0.2162 | 63.2874
-4.5 | 0.4316 | 0.00573 | -0.2167 | 75.3229
-4 | 0.4953 | 0.00567 | -0.2172 | 87.3545
-3.5 | 0.5583 | 0.00566 | -0.2177 | 98.6396
-3 | 0.6218 | 0.00562 | -0.2182 | 110.6406
-2.5 | 0.6845 | 0.00563 | -0.2186 | 121.5808
-2 | 0.747 | 0.00566 | -0.219 | 131.9788
-1.5 | 0.8096 | 0.00568 | -0.2194 | 142.5352
-1 | 0.8713 | 0.00576 | -0.2197 | 151.2674
-0.5 | 0.9328 | 0.00584 | -0.22 | 159.726
0 | 0.9944 | 0.00591 | -0.2202 | 168.2572
0.5 | 1.0551 | 0.00604 | -0.2204 | 174.6854
1 | 1.1149 | 0.0062 | -0.2203 | 179.8226
1.5 | 1.1751 | 0.00633 | -0.2203 | 185.6398
2 | 1.2346 | 0.00649 | -0.2202 | 190.2311
2.5 | 1.2931 | 0.0067 | -0.2199 | 193
3 | 1.3504 | 0.00695 | -0.2194 | 194.3022
3.5 | 1.4065 | 0.00723 | -0.2187 | 194.5367
4 | 1.4617 | 0.00753 | -0.2177 | 194.1169
4.5 | 1.5154 | 0.00786 | -0.2166 | 192.799
5 | 1.5672 | 0.00823 | -0.215 | 190.4253
5.5 | 1.6163 | 0.00864 | -0.2129 | 187.0718
6 | 1.6573 | 0.00908 | -0.2093 | 182.522
6.5 | 1.6927 | 0.00961 | -0.2046 | 176.1394
7 | 1.727 | 0.01029 | -0.2 | 167.8328
7.5 | 1.761 | 0.01105 | -0.1955 | 159.3665
8 | 1.7933 | 0.01196 | -0.191 | 149.9415
8.5 | 1.8248 | 0.013 | -0.1865 | 140.3692
9 | 1.8542 | 0.01423 | -0.1819 | 130.3022
9.5 | 1.8822 | 0.01563 | -0.1774 | 120.4223
10 | 1.9062 | 0.01736 | -0.1727 | 109.8041
10.5 | 1.9318 | 0.01915 | -0.1684 | 100.8773
11.5 | 1.9722 | 0.02349 | -0.1595 | 83.9591
12 | 1.9903 | 0.02628 | -0.1554 | 75.7344
12.5 | 2.008 | 0.0293 | -0.1516 | 68.5324
13 | 2.0236 | 0.03268 | -0.1479 | 61.9217
13.5 | 2.0391 | 0.03627 | -0.1447 | 56.22
14 | 2.0529 | 0.04023 | -0.1417 | 51.0291
14.5 | 2.0651 | 0.04452 | -0.139 | 46.3859
15 | 2.0771 | 0.04904 | -0.1366 | 42.3552
15.5 | 2.085 | 0.05417 | -0.1345 | 38.4899
16 | 2.0913 | 0.05968 | -0.1327 | 35.0419
16.5 | 2.0976 | 0.06539 | -0.1313 | 32.0783
17 | 2.1023 | 0.07149 | -0.1302 | 29.4069
17.5 | 2.1004 | 0.07859 | -0.1295 | 26.726
18.5 | 2.0988 | 0.09301 | -0.1294 | 22.5653
19 | 2.0946 | 0.10084 | -0.1299 | 20.7715
19.5 | 2.0928 | 0.10843 | -0.1308 | 19.3009
20 | 2.0877 | 0.11646 | -0.1321 | 17.9263

## 103. Re 8M Mach 0.50 (1)
BIGFOIL.COM POLAR EXPORT
Joukowsky 17.00% thick 7.00% camber
Joukowsky 17.00% thick 7.00% camber |  |  |  | Cl Max: | 2.216 | at alpha= | 10 | deg
JavaFoil+Calcfoil stall+Eppler ext transition |  |  |  | L/D Max: | 145.353 | at alpha= | 0 | deg
Re: | 8000000 |  |  | Cd Min: | 0.00455 | at alpha= | -5.5 | deg
Mach: | 0.5 |  |  | Cl=0 at alpha= | -8.225 | deg
|  |  |  | @ Cl=0.1, Cd= | 0.017832
|  |  |  | @ Cl=0.4, Cd= | 0.0045683
|  |  |  | @ Cl=0.6, Cd= | 0.0050944
alpha (deg) | Cl | Cd | Cm | Cl/Cd
-20 | -0.7 | 0.15035 | -0.139 | -4.657
-19.5 | -0.668 | 0.14806 | -0.134 | -4.511
-19 | -0.639 | 0.13591 | -0.134 | -4.699
-18.5 | -0.609 | 0.12779 | -0.135 | -4.768
-18 | -0.579 | 0.13437 | -0.133 | -4.306
-17.5 | -0.55 | 0.12107 | -0.136 | -4.544
-17 | -0.521 | 0.12316 | -0.137 | -4.228
-16.5 | -0.49 | 0.1162 | -0.133 | -4.213
-16 | -0.462 | 0.10469 | -0.139 | -4.413
-15.5 | -0.429 | 0.11275 | -0.129 | -3.808
-15 | -0.402 | 0.09791 | -0.139 | -4.11
-14.5 | -0.37 | 0.10611 | -0.129 | -3.487
-14 | -0.343 | 0.09168 | -0.139 | -3.738
-13.5 | -0.311 | 0.09715 | -0.126 | -3.196
-13 | -0.285 | 0.0787 | -0.148 | -3.624
-12.5 | -0.254 | 0.08142 | -0.14 | -3.115
-12 | -0.223 | 0.08293 | -0.133 | -2.686
-11.5 | -0.195 | 0.07239 | -0.146 | -2.694
-11 | -0.249 | 0.05753 | -0.161 | -4.331
-10.5 | -0.228 | 0.04812 | -0.17 | -4.748
-10 | -0.19 | 0.04109 | -0.176 | -4.618
-9.5 | -0.143 | 0.0351 | -0.182 | -4.063
-9 | -0.09 | 0.03014 | -0.187 | -2.98
-8.5 | -0.033 | 0.0257 | -0.192 | -1.282
-8 | 0.027 | 0.02172 | -0.196 | 1.253
-7.5 | 0.09 | 0.01829 | -0.201 | 4.928
-7 | 0.156 | 0.01527 | -0.205 | 10.19
-6.5 | 0.224 | 0.0125 | -0.21 | 17.903
-6 | 0.295 | 0.00975 | -0.216 | 30.3
-5.5 | 0.388 | 0.00455 | -0.233 | 85.177
-5 | 0.46 | 0.00466 | -0.233 | 98.731
-4.5 | 0.533 | 0.00492 | -0.233 | 108.332
-4 | 0.606 | 0.00511 | -0.233 | 118.617
-3.5 | 0.678 | 0.00529 | -0.233 | 128.296
-3 | 0.754 | 0.0055 | -0.233 | 137.271
-2.5 | 0.826 | 0.00574 | -0.233 | 143.871
-2 | 0.893 | 0.00719 | -0.234 | 124.234
-1.5 | 0.963 | 0.00762 | -0.234 | 126.511
-1 | 1.034 | 0.00808 | -0.234 | 128.025
-0.5 | 1.104 | 0.00835 | -0.233 | 132.211
0 | 1.17 | 0.00805 | -0.233 | 145.353
0.5 | 1.238 | 0.00907 | -0.233 | 136.553
1 | 1.306 | 0.00949 | -0.233 | 137.609
1.5 | 1.373 | 0.00996 | -0.232 | 137.811
2 | 1.439 | 0.01047 | -0.232 | 137.501
2.5 | 1.505 | 0.01102 | -0.232 | 136.557
3 | 1.57 | 0.01163 | -0.232 | 134.95
3.5 | 1.634 | 0.0123 | -0.231 | 132.825
4 | 1.696 | 0.01303 | -0.231 | 130.149
4.5 | 1.758 | 0.01384 | -0.23 | 126.999
5 | 1.818 | 0.01475 | -0.23 | 123.283
5.5 | 1.876 | 0.01574 | -0.229 | 119.239
6 | 1.933 | 0.01686 | -0.229 | 114.658
6.5 | 1.987 | 0.01809 | -0.228 | 109.828
7 | 2.037 | 0.01946 | -0.228 | 104.699
7.5 | 2.084 | 0.0209 | -0.227 | 99.711
8 | 2.127 | 0.02272 | -0.226 | 93.584
8.5 | 2.163 | 0.02475 | -0.225 | 87.394
9 | 2.191 | 0.02703 | -0.224 | 81.062
9.5 | 2.21 | 0.02964 | -0.224 | 74.562
10 | 2.216 | 0.0326 | -0.222 | 67.978
10.5 | 2.204 | 0.03603 | -0.221 | 61.186
11 | 2.167 | 0.03997 | -0.22 | 54.214
11.5 | 2.082 | 0.04476 | -0.218 | 46.511
12 | 1.89 | 0.052 | -0.216 | 36.344
12.5 | 1.333 | 0.06016 | -0.214 | 22.154
13 | 1.359 | 0.06267 | -0.213 | 21.687
13.5 | 1.387 | 0.06351 | -0.212 | 21.841
14 | 1.41 | 0.06833 | -0.21 | 20.634
14.5 | 1.434 | 0.07208 | -0.209 | 19.894
15 | 1.456 | 0.07636 | -0.207 | 19.065

## 104. Re 8M Mach 0.50 (2)
BIGFOIL.COM POLAR EXPORT
Joukowsky 17.00% thick 7.00% camber
Joukowsky 17.00% thick 7.00% camber |  |  |  | Cl Max: | 2.0482 | at alpha= | 13 | deg
XFOIL ncrit=9 |  |  |  | L/D Max: | 187.271 | at alpha= | 2 | deg
Re: | 8000000 |  |  | Cd Min: | 0.16219 | at alpha= | 18 | deg
Mach: | 0.5 |  |  | Cl=0 at alpha= | -7.4787 | deg
|  |  |  | @ Cl=0.1, Cd= | 0.0071673
|  |  |  | @ Cl=0.4, Cd= | 0.0063709
|  |  |  | @ Cl=0.6, Cd= | 0.0061521
alpha (deg) | Cl | Cd | Cm | Cl/Cd
-15.5 | -0.1513 | 0.10408 | -0.1655 | -1.4537
-15 | -0.1524 | 0.09639 | -0.1709 | -1.5811
-14.5 | -0.1519 | 0.0892 | -0.176 | -1.7029
-14 | -0.1614 | 0.08123 | -0.1819 | -1.987
-13.5 | -0.1726 | 0.07356 | -0.1877 | -2.3464
-13 | -0.191 | 0.06565 | -0.1937 | -2.9094
-12.5 | -0.2158 | 0.0577 | -0.1999 | -3.74
-12 | -0.2525 | 0.04952 | -0.2061 | -5.0989
-11.5 | -0.3144 | 0.04048 | -0.2128 | -7.7668
-11 | -0.4084 | 0.03189 | -0.2157 | -12.8065
-10.5 | -0.4882 | 0.0194 | -0.2325 | -25.1649
-10 | -0.4278 | 0.01187 | -0.2464 | -36.0404
-9.5 | -0.3423 | 0.01032 | -0.2467 | -33.1686
-9 | -0.2556 | 0.00928 | -0.2463 | -27.5431
-8.5 | -0.1707 | 0.00863 | -0.2455 | -19.7798
-8 | -0.086 | 0.00802 | -0.245 | -10.7232
-7.5 | -0.0035 | 0.00761 | -0.2444 | -0.45992
-7 | 0.0785 | 0.00725 | -0.2441 | 10.8276
-6.5 | 0.1591 | 0.00694 | -0.2439 | 22.9251
-6 | 0.2385 | 0.00671 | -0.2437 | 35.544
-5.5 | 0.3174 | 0.00651 | -0.2437 | 48.7558
-4.5 | 0.4718 | 0.00625 | -0.2438 | 75.488
-4 | 0.5475 | 0.00618 | -0.2438 | 88.5922
-3.5 | 0.6227 | 0.00614 | -0.244 | 101.4169
-3 | 0.6977 | 0.0061 | -0.2442 | 114.377
-2.5 | 0.7709 | 0.00613 | -0.2442 | 125.7586
-2 | 0.8443 | 0.00615 | -0.2443 | 137.2846
-1.5 | 0.9171 | 0.0062 | -0.2444 | 147.9194
-1 | 0.988 | 0.00632 | -0.2441 | 156.3291
-0.5 | 1.0591 | 0.00642 | -0.2439 | 164.9688
0 | 1.1294 | 0.00655 | -0.2435 | 172.4275
0.5 | 1.1974 | 0.00675 | -0.2427 | 177.3926
1 | 1.2639 | 0.00697 | -0.2416 | 181.3343
1.5 | 1.3304 | 0.00718 | -0.2404 | 185.2925
2 | 1.3933 | 0.00744 | -0.2384 | 187.2715
2.5 | 1.4431 | 0.00776 | -0.234 | 185.9665
3 | 1.4936 | 0.00821 | -0.2297 | 181.9245
3.5 | 1.5464 | 0.00868 | -0.2259 | 178.1567
4 | 1.5968 | 0.00928 | -0.2217 | 172.069
4.5 | 1.6441 | 0.01003 | -0.2172 | 163.9182
5 | 1.6893 | 0.01095 | -0.2124 | 154.274
5.5 | 1.7319 | 0.01207 | -0.2073 | 143.488
6.5 | 1.8117 | 0.01494 | -0.197 | 121.2651
7 | 1.8478 | 0.01676 | -0.1917 | 110.2506
7.5 | 1.881 | 0.01891 | -0.1863 | 99.4712
8 | 1.9119 | 0.02135 | -0.181 | 89.5504
8.5 | 1.9381 | 0.02428 | -0.1755 | 79.8229
9 | 1.9617 | 0.02763 | -0.1703 | 70.9989
9.5 | 1.9822 | 0.03142 | -0.1653 | 63.0872
10 | 2.0009 | 0.03562 | -0.1606 | 56.1735
10.5 | 2.0173 | 0.04025 | -0.1562 | 50.1193
11 | 2.0272 | 0.04571 | -0.1521 | 44.3492
11.5 | 2.037 | 0.05149 | -0.1486 | 39.5611
12 | 2.0458 | 0.05746 | -0.1458 | 35.6039
12.5 | 2.0466 | 0.06469 | -0.1432 | 31.637
13 | 2.0482 | 0.07214 | -0.1411 | 28.392
13.5 | 2.0477 | 0.08011 | -0.1395 | 25.5611
14 | 2.0433 | 0.0888 | -0.1387 | 23.0101
14.5 | 2.0404 | 0.09758 | -0.1384 | 20.91
15 | 2.0371 | 0.10658 | -0.1387 | 19.1133
15.5 | 2.0346 | 0.11566 | -0.1394 | 17.5912
16 | 2.0291 | 0.1252 | -0.141 | 16.2069
17 | 2.0246 | 0.14371 | -0.1453 | 14.0881
17.5 | 2.0242 | 0.15283 | -0.1481 | 13.2448
18 | 2.0223 | 0.16219 | -0.1516 | 12.4687

## 105. Re 10M Mach 0.00 (1)
BIGFOIL.COM POLAR EXPORT
Joukowsky 17.00% thick 7.00% camber
Joukowsky 17.00% thick 7.00% camber |  |  |  | Cl Max: | 2.426 | at alpha= | 17 | deg
JavaFoil+Calcfoil stall+Eppler ext transition |  |  |  | L/D Max: | 158.135 | at alpha= | 3.5 | deg
Re: | 10000000 |  |  | Cd Min: | 0.00405 | at alpha= | -7.5 | deg
Mach: | 0 |  |  | Cl=0 at alpha= | -8.2288 | deg
|  |  |  | @ Cl=0.1, Cd= | 0.0040518
|  |  |  | @ Cl=0.4, Cd= | 0.0045179
|  |  |  | @ Cl=0.6, Cd= | 0.0050406
alpha (deg) | Cl | Cd | Cm | Cl/Cd
-20 | -0.883 | 0.11282 | -0.139 | -7.823
-19.5 | -0.867 | 0.10648 | -0.14 | -8.143
-19 | -0.85 | 0.10011 | -0.142 | -8.488
-18.5 | -0.83 | 0.0938 | -0.143 | -8.853
-18 | -0.809 | 0.08767 | -0.145 | -9.228
-17.5 | -0.785 | 0.08178 | -0.147 | -9.605
-17 | -0.76 | 0.07609 | -0.148 | -9.984
-16.5 | -0.732 | 0.07094 | -0.15 | -10.313
-16 | -0.701 | 0.06594 | -0.151 | -10.637
-15.5 | -0.669 | 0.06088 | -0.153 | -10.997
-15 | -0.636 | 0.05576 | -0.155 | -11.399
-14.5 | -0.599 | 0.05111 | -0.157 | -11.729
-14 | -0.561 | 0.04642 | -0.159 | -12.09
-13.5 | -0.521 | 0.04195 | -0.161 | -12.427
-13 | -0.479 | 0.03792 | -0.163 | -12.643
-12.5 | -0.436 | 0.03391 | -0.166 | -12.859
-12 | -0.391 | 0.03021 | -0.168 | -12.943
-11.5 | -0.345 | 0.02646 | -0.171 | -13.024
-11 | -0.297 | 0.02304 | -0.173 | -12.869
-10.5 | -0.247 | 0.01983 | -0.176 | -12.449
-10 | -0.196 | 0.01671 | -0.179 | -11.711
-9.5 | -0.143 | 0.01384 | -0.182 | -10.332
-9 | -0.089 | 0.0111 | -0.186 | -7.988
-8.5 | -0.032 | 0.00866 | -0.191 | -3.738
-8 | 0.027 | 0.00406 | -0.2 | 6.739
-7.5 | 0.089 | 0.00405 | -0.201 | 21.979
-7 | 0.151 | 0.00406 | -0.201 | 37.158
-6.5 | 0.213 | 0.00423 | -0.201 | 50.361
-6 | 0.275 | 0.00432 | -0.201 | 63.713
-5.5 | 0.338 | 0.00439 | -0.201 | 76.967
-5 | 0.401 | 0.00452 | -0.202 | 88.74
-4.5 | 0.463 | 0.00463 | -0.202 | 99.993
-4 | 0.526 | 0.00479 | -0.202 | 109.819
-3.5 | 0.589 | 0.00502 | -0.202 | 117.286
-3 | 0.653 | 0.00514 | -0.202 | 127.177
-2.5 | 0.716 | 0.00541 | -0.202 | 132.261
-2 | 0.775 | 0.00564 | -0.202 | 137.355
-1.5 | 0.837 | 0.00588 | -0.202 | 142.296
-1 | 0.898 | 0.00685 | -0.202 | 131.069
-0.5 | 0.959 | 0.00716 | -0.203 | 133.909
0 | 1.021 | 0.00745 | -0.203 | 136.968
0.5 | 1.082 | 0.00783 | -0.203 | 138.217
1 | 1.142 | 0.00824 | -0.203 | 138.629
1.5 | 1.203 | 0.00866 | -0.203 | 138.833
2 | 1.263 | 0.00919 | -0.203 | 137.482
2.5 | 1.322 | 0.00907 | -0.202 | 145.769
3 | 1.38 | 0.0091 | -0.202 | 151.706
3.5 | 1.438 | 0.00909 | -0.202 | 158.135
4 | 1.496 | 0.00989 | -0.202 | 151.308
4.5 | 1.553 | 0.01031 | -0.202 | 150.621
5 | 1.609 | 0.01078 | -0.201 | 149.326
5.5 | 1.665 | 0.01128 | -0.201 | 147.612
6 | 1.72 | 0.01182 | -0.201 | 145.551
6.5 | 1.774 | 0.01239 | -0.201 | 143.222
7 | 1.827 | 0.013 | -0.2 | 140.57
7.5 | 1.878 | 0.01362 | -0.2 | 137.877
8 | 1.929 | 0.01419 | -0.199 | 135.932
8.5 | 1.977 | 0.01495 | -0.199 | 132.213
9 | 2.024 | 0.01576 | -0.199 | 128.44
9.5 | 2.069 | 0.01662 | -0.198 | 124.469
10 | 2.112 | 0.01754 | -0.198 | 120.429
10.5 | 2.153 | 0.01849 | -0.197 | 116.463
11 | 2.192 | 0.01948 | -0.197 | 112.527
11.5 | 2.228 | 0.0205 | -0.196 | 108.68
12 | 2.262 | 0.02132 | -0.195 | 106.093
12.5 | 2.292 | 0.02249 | -0.195 | 101.925
13 | 2.32 | 0.02372 | -0.194 | 97.81
13.5 | 2.345 | 0.02499 | -0.194 | 93.831
14 | 2.367 | 0.02635 | -0.193 | 89.804
14.5 | 2.385 | 0.02778 | -0.192 | 85.851
15 | 2.401 | 0.02928 | -0.192 | 81.98
15.5 | 2.412 | 0.03088 | -0.191 | 78.091
16 | 2.42 | 0.03262 | -0.19 | 74.191
16.5 | 2.425 | 0.03445 | -0.19 | 70.384
17 | 2.426 | 0.03634 | -0.189 | 66.762
17.5 | 2.423 | 0.0384 | -0.188 | 63.092
18 | 2.416 | 0.04066 | -0.187 | 59.434
18.5 | 2.407 | 0.04299 | -0.186 | 55.984
19 | 2.394 | 0.04545 | -0.186 | 52.679
19.5 | 2.379 | 0.04809 | -0.185 | 49.456
20 | 2.358 | 0.05101 | -0.184 | 46.232

## 106. Re 10M Mach 0.00 (2)
BIGFOIL.COM POLAR EXPORT
Joukowsky 17.00% thick 7.00% camber
Joukowsky 17.00% thick 7.00% camber |  |  |  | Cl Max: | 2.1627 | at alpha= | 19.5 | deg
XFOIL ncrit=9 |  |  |  | L/D Max: | 197.714 | at alpha= | 4 | deg
Re: | 10000000 |  |  | Cd Min: | 0.08447 | at alpha= | 20 | deg
Mach: | 0 |  |  | Cl=0 at alpha= | -7.9565 | deg
|  |  |  | @ Cl=0.1, Cd= | 0.0059354
|  |  |  | @ Cl=0.4, Cd= | 0.0054871
|  |  |  | @ Cl=0.6, Cd= | 0.0053994
alpha (deg) | Cl | Cd | Cm | Cl/Cd
-20 | -0.8286 | 0.08406 | -0.1203 | -9.8572
-18.5 | -0.9716 | 0.03547 | -0.1791 | -27.3922
-18 | -1.1116 | 0.02232 | -0.1805 | -49.8029
-17.5 | -1.1026 | 0.0157 | -0.1898 | -70.2293
-17 | -1.0567 | 0.01432 | -0.1912 | -73.7919
-16.5 | -1.0068 | 0.01315 | -0.1924 | -76.5627
-16 | -0.9539 | 0.01225 | -0.1933 | -77.8694
-15.5 | -0.8985 | 0.01155 | -0.1941 | -77.7922
-15 | -0.842 | 0.01101 | -0.1948 | -76.4759
-14.5 | -0.7849 | 0.01035 | -0.1957 | -75.8357
-14 | -0.7272 | 0.0098 | -0.1965 | -74.2041
-13.5 | -0.6684 | 0.00935 | -0.1972 | -71.4866
-13 | -0.6095 | 0.00896 | -0.1979 | -68.0246
-12.5 | -0.5499 | 0.0085 | -0.1988 | -64.6941
-12 | -0.4903 | 0.00817 | -0.1995 | -60.0122
-11.5 | -0.43 | 0.00783 | -0.2002 | -54.917
-11 | -0.37 | 0.00751 | -0.201 | -49.2676
-10.5 | -0.3093 | 0.00726 | -0.2017 | -42.6033
-10 | -0.2488 | 0.00698 | -0.2024 | -35.6447
-9.5 | -0.188 | 0.00676 | -0.2032 | -27.8107
-9 | -0.1272 | 0.00654 | -0.2039 | -19.4495
-8.5 | -0.0662 | 0.00636 | -0.2046 | -10.4088
-8 | -0.0053 | 0.00617 | -0.2053 | -0.859
-7.5 | 0.0556 | 0.00603 | -0.2059 | 9.2206
-7 | 0.1166 | 0.0059 | -0.2066 | 19.7627
-6.5 | 0.1774 | 0.00578 | -0.2073 | 30.692
-6 | 0.2386 | 0.00566 | -0.208 | 42.1555
-5.5 | 0.2991 | 0.00561 | -0.2085 | 53.3155
-5 | 0.3601 | 0.00552 | -0.2092 | 65.2355
-4.5 | 0.4207 | 0.00547 | -0.2098 | 76.9104
-4 | 0.4812 | 0.00543 | -0.2103 | 88.6188
-3.5 | 0.5418 | 0.00538 | -0.2109 | 100.7063
-3 | 0.6017 | 0.0054 | -0.2114 | 111.4259
-2.5 | 0.662 | 0.00539 | -0.2119 | 122.82
-2 | 0.7219 | 0.00541 | -0.2124 | 133.4381
-1.5 | 0.7811 | 0.00548 | -0.2128 | 142.5365
-1 | 0.8407 | 0.00551 | -0.2132 | 152.5771
-0.5 | 0.8999 | 0.00557 | -0.2136 | 161.5619
0 | 0.9582 | 0.00568 | -0.2138 | 168.6972
0.5 | 1.0165 | 0.00579 | -0.214 | 175.5613
1 | 1.0748 | 0.00589 | -0.2143 | 182.4788
1.5 | 1.1324 | 0.00603 | -0.2144 | 187.7944
2 | 1.1891 | 0.00621 | -0.2144 | 191.4815
2.5 | 1.245 | 0.00642 | -0.2143 | 193.9252
3 | 1.3006 | 0.00664 | -0.2141 | 195.8735
3.5 | 1.3556 | 0.00687 | -0.2138 | 197.3217
4 | 1.4097 | 0.00713 | -0.2134 | 197.7139
4.5 | 1.4627 | 0.00742 | -0.2128 | 197.1294
5 | 1.5142 | 0.00776 | -0.2119 | 195.1289
5.5 | 1.5642 | 0.00814 | -0.2108 | 192.1622
6 | 1.6124 | 0.00855 | -0.2094 | 188.5848
6.5 | 1.6586 | 0.00899 | -0.2076 | 184.4939
7 | 1.7023 | 0.00946 | -0.2054 | 179.9471
7.5 | 1.7334 | 0.00996 | -0.2006 | 174.0361
8 | 1.7651 | 0.01056 | -0.1963 | 167.1496
8.5 | 1.7959 | 0.01128 | -0.192 | 159.211
9 | 1.8259 | 0.01211 | -0.1877 | 150.7762
9.5 | 1.8539 | 0.0131 | -0.1834 | 141.5191
10 | 1.8813 | 0.0142 | -0.1792 | 132.4859
10.5 | 1.9064 | 0.01551 | -0.175 | 122.9142
11 | 1.9332 | 0.01682 | -0.1713 | 114.9346
11.5 | 1.9545 | 0.01823 | -0.1669 | 107.2134
12 | 1.9772 | 0.02002 | -0.163 | 98.7612
12.5 | 1.9989 | 0.02198 | -0.1593 | 90.9418
13 | 2.0192 | 0.02417 | -0.1557 | 83.5416
13.5 | 2.0403 | 0.02645 | -0.1525 | 77.138
14 | 2.0574 | 0.02915 | -0.1492 | 70.5798
14.5 | 2.0741 | 0.03206 | -0.1462 | 64.6943
15 | 2.0885 | 0.03531 | -0.1433 | 59.1476
15.5 | 2.102 | 0.03883 | -0.1406 | 54.1334
16 | 2.116 | 0.04245 | -0.1384 | 49.8469
16.5 | 2.1273 | 0.04651 | -0.1363 | 45.7386
17 | 2.1354 | 0.05106 | -0.1343 | 41.8214
17.5 | 2.1459 | 0.0555 | -0.1328 | 38.6649
18 | 2.1505 | 0.06077 | -0.1314 | 35.3875
18.5 | 2.1572 | 0.06595 | -0.1304 | 32.7096
19 | 2.159 | 0.07189 | -0.1296 | 30.032
19.5 | 2.1627 | 0.07772 | -0.1292 | 27.8268
20 | 2.1604 | 0.08447 | -0.1291 | 25.5759

## 107. Re 10M Mach 0.10 (1)
BIGFOIL.COM POLAR EXPORT
Joukowsky 17.00% thick 7.00% camber
Joukowsky 17.00% thick 7.00% camber |  |  |  | Cl Max: | 2.415 | at alpha= | 16.5 | deg
JavaFoil+Calcfoil stall+Eppler ext transition |  |  |  | L/D Max: | 164.505 | at alpha= | 3.5 | deg
Re: | 10000000 |  |  | Cd Min: | 0.00405 | at alpha= | -7.5 | deg
Mach: | 0.1 |  |  | Cl=0 at alpha= | -8.2288 | deg
|  |  |  | @ Cl=0.1, Cd= | 0.0040535
|  |  |  | @ Cl=0.4, Cd= | 0.0045138
|  |  |  | @ Cl=0.6, Cd= | 0.0050346
alpha (deg) | Cl | Cd | Cm | Cl/Cd
-20 | -0.866 | 0.11543 | -0.138 | -7.5
-19.5 | -0.852 | 0.10889 | -0.14 | -7.829
-19 | -0.837 | 0.1026 | -0.141 | -8.157
-18.5 | -0.819 | 0.09623 | -0.143 | -8.515
-18 | -0.8 | 0.08996 | -0.145 | -8.889
-17.5 | -0.778 | 0.08392 | -0.146 | -9.266
-17 | -0.753 | 0.07811 | -0.148 | -9.643
-16.5 | -0.726 | 0.07282 | -0.15 | -9.975
-16 | -0.698 | 0.06741 | -0.151 | -10.348
-15.5 | -0.666 | 0.06225 | -0.153 | -10.706
-15 | -0.633 | 0.05728 | -0.155 | -11.055
-14.5 | -0.598 | 0.05252 | -0.157 | -11.378
-14 | -0.56 | 0.04773 | -0.159 | -11.733
-13.5 | -0.521 | 0.04317 | -0.161 | -12.057
-13 | -0.479 | 0.03885 | -0.164 | -12.334
-12.5 | -0.436 | 0.03484 | -0.166 | -12.517
-12 | -0.391 | 0.03102 | -0.168 | -12.611
-11.5 | -0.345 | 0.02721 | -0.171 | -12.675
-11 | -0.297 | 0.02375 | -0.173 | -12.497
-10.5 | -0.247 | 0.02047 | -0.176 | -12.074
-10 | -0.196 | 0.01744 | -0.179 | -11.231
-9.5 | -0.143 | 0.01441 | -0.182 | -9.936
-9 | -0.089 | 0.01174 | -0.186 | -7.553
-8.5 | -0.032 | 0.00905 | -0.191 | -3.571
-8 | 0.027 | 0.00406 | -0.201 | 6.76
-7.5 | 0.089 | 0.00405 | -0.202 | 22.038
-7 | 0.152 | 0.00407 | -0.202 | 37.27
-6.5 | 0.214 | 0.00424 | -0.202 | 50.536
-6 | 0.277 | 0.00433 | -0.202 | 63.954
-5.5 | 0.34 | 0.00439 | -0.202 | 77.293
-5 | 0.403 | 0.00452 | -0.203 | 89.078
-4.5 | 0.466 | 0.00464 | -0.203 | 100.336
-4 | 0.529 | 0.0048 | -0.203 | 110.224
-3.5 | 0.592 | 0.00501 | -0.203 | 118.18
-3 | 0.657 | 0.00521 | -0.203 | 126.113
-2.5 | 0.719 | 0.00542 | -0.203 | 132.671
-2 | 0.779 | 0.00565 | -0.203 | 137.715
-1.5 | 0.841 | 0.00589 | -0.203 | 142.696
-1 | 0.902 | 0.00687 | -0.203 | 131.276
-0.5 | 0.964 | 0.00722 | -0.204 | 133.527
0 | 1.026 | 0.00751 | -0.204 | 136.562
0.5 | 1.087 | 0.00787 | -0.204 | 138.185
1 | 1.148 | 0.00828 | -0.204 | 138.716
1.5 | 1.209 | 0.00875 | -0.204 | 138.221
2 | 1.269 | 0.00925 | -0.204 | 137.188
2.5 | 1.328 | 0.00914 | -0.203 | 145.255
3 | 1.386 | 0.00879 | -0.203 | 157.73
3.5 | 1.445 | 0.00878 | -0.203 | 164.505
4 | 1.503 | 0.00997 | -0.203 | 150.769
4.5 | 1.56 | 0.0104 | -0.203 | 149.978
5 | 1.617 | 0.01088 | -0.202 | 148.58
5.5 | 1.673 | 0.01139 | -0.202 | 146.893
6 | 1.728 | 0.01193 | -0.202 | 144.772
6.5 | 1.782 | 0.01252 | -0.201 | 142.317
7 | 1.835 | 0.01313 | -0.201 | 139.676
7.5 | 1.886 | 0.01379 | -0.201 | 136.811
8 | 1.936 | 0.01437 | -0.2 | 134.794
8.5 | 1.985 | 0.01515 | -0.2 | 130.984
9 | 2.032 | 0.01599 | -0.199 | 127.056
9.5 | 2.077 | 0.01687 | -0.199 | 123.1
10 | 2.119 | 0.01782 | -0.199 | 118.955
10.5 | 2.16 | 0.0188 | -0.198 | 114.895
11 | 2.198 | 0.01981 | -0.197 | 110.947
11.5 | 2.233 | 0.02087 | -0.197 | 107.036
12 | 2.267 | 0.02172 | -0.196 | 104.351
12.5 | 2.296 | 0.02292 | -0.196 | 100.198
13 | 2.323 | 0.02419 | -0.195 | 96.058
13.5 | 2.347 | 0.02554 | -0.194 | 91.921
14 | 2.367 | 0.02693 | -0.194 | 87.912
14.5 | 2.385 | 0.02844 | -0.193 | 83.858
15 | 2.398 | 0.02999 | -0.192 | 79.957
15.5 | 2.407 | 0.03172 | -0.192 | 75.879
16 | 2.413 | 0.03347 | -0.191 | 72.093
16.5 | 2.415 | 0.0354 | -0.19 | 68.238
17 | 2.414 | 0.03741 | -0.19 | 64.534
17.5 | 2.408 | 0.03955 | -0.189 | 60.88
18 | 2.398 | 0.04195 | -0.188 | 57.164
18.5 | 2.385 | 0.04441 | -0.187 | 53.699
19 | 2.369 | 0.04705 | -0.186 | 50.349
19.5 | 2.349 | 0.04983 | -0.185 | 47.142
20 | 2.325 | 0.05295 | -0.184 | 43.905

## 108. Re 10M Mach 0.10 (2)
BIGFOIL.COM POLAR EXPORT
Joukowsky 17.00% thick 7.00% camber
Joukowsky 17.00% thick 7.00% camber |  |  |  | Cl Max: | 2.1555 | at alpha= | 19.5 | deg
XFOIL ncrit=9 |  |  |  | L/D Max: | 197.81 | at alpha= | 4 | deg
Re: | 10000000 |  |  | Cd Min: | 0.09562 | at alpha= | -20 | deg
Mach: | 0.1 |  |  | Cl=0 at alpha= | -7.9423 | deg
|  |  |  | @ Cl=0.1, Cd= | 0.0059591
|  |  |  | @ Cl=0.4, Cd= | 0.0054985
|  |  |  | @ Cl=0.6, Cd= | 0.0054092
alpha (deg) | Cl | Cd | Cm | Cl/Cd
-20 | -0.7533 | 0.09562 | -0.1135 | -7.8781
-19.5 | -0.8155 | 0.07766 | -0.1307 | -10.5009
-19 | -0.816 | 0.06138 | -0.1565 | -13.2942
-18.5 | -0.8555 | 0.0463 | -0.176 | -18.4773
-18 | -0.9689 | 0.03299 | -0.1819 | -29.3695
-17.5 | -1.0918 | 0.02065 | -0.1845 | -52.8717
-17 | -1.0662 | 0.01535 | -0.1928 | -69.4593
-16.5 | -1.0179 | 0.01394 | -0.1943 | -73.0201
-16 | -0.966 | 0.01281 | -0.1953 | -75.4098
-15.5 | -0.9108 | 0.01194 | -0.1962 | -76.2814
-15 | -0.8539 | 0.0113 | -0.1969 | -75.5664
-14.5 | -0.7958 | 0.01068 | -0.1976 | -74.5131
-14 | -0.7376 | 0.01005 | -0.1983 | -73.393
-13.5 | -0.6781 | 0.00953 | -0.1991 | -71.1542
-13 | -0.6183 | 0.00914 | -0.1996 | -67.6477
-12.5 | -0.5579 | 0.00866 | -0.2004 | -64.4226
-12 | -0.4976 | 0.00827 | -0.2011 | -60.1693
-11.5 | -0.4366 | 0.00795 | -0.2018 | -54.9182
-11 | -0.3757 | 0.0076 | -0.2025 | -49.4342
-10.5 | -0.3143 | 0.00732 | -0.2031 | -42.9372
-10 | -0.2532 | 0.00705 | -0.2038 | -35.9149
-9.5 | -0.1916 | 0.00681 | -0.2045 | -28.1351
-9 | -0.1302 | 0.00659 | -0.2052 | -19.7572
-8.5 | -0.0687 | 0.0064 | -0.2058 | -10.7344
-8 | -0.0071 | 0.00621 | -0.2065 | -1.1433
-7.5 | 0.0544 | 0.00607 | -0.2071 | 8.9621
-7 | 0.1161 | 0.00592 | -0.2078 | 19.6115
-6.5 | 0.1773 | 0.0058 | -0.2084 | 30.569
-6 | 0.239 | 0.00568 | -0.2091 | 42.0775
-5.5 | 0.3 | 0.00563 | -0.2097 | 53.286
-5 | 0.3616 | 0.00553 | -0.2103 | 65.3888
-4.5 | 0.4226 | 0.00548 | -0.2109 | 77.1168
-4 | 0.4835 | 0.00544 | -0.2114 | 88.8787
-3.5 | 0.5447 | 0.0054 | -0.212 | 100.8704
-3 | 0.605 | 0.00541 | -0.2125 | 111.8299
-2.5 | 0.6657 | 0.00541 | -0.213 | 123.0499
-2 | 0.726 | 0.00542 | -0.2135 | 133.9483
-1.5 | 0.7857 | 0.00549 | -0.2138 | 143.1148
-1 | 0.8456 | 0.00553 | -0.2143 | 152.9114
-0.5 | 0.9053 | 0.00559 | -0.2146 | 161.9499
0 | 0.9641 | 0.0057 | -0.2149 | 169.1404
0.5 | 1.0227 | 0.00581 | -0.2151 | 176.0241
1 | 1.0814 | 0.00591 | -0.2153 | 182.978
1.5 | 1.1394 | 0.00605 | -0.2154 | 188.3306
2 | 1.1965 | 0.00623 | -0.2154 | 192.0546
2.5 | 1.2528 | 0.00644 | -0.2152 | 194.5342
3 | 1.3086 | 0.00667 | -0.215 | 196.1919
3.5 | 1.3639 | 0.0069 | -0.2147 | 197.6667
4 | 1.4183 | 0.00717 | -0.2142 | 197.8103
4.5 | 1.4715 | 0.00746 | -0.2135 | 197.252
5 | 1.5233 | 0.00781 | -0.2126 | 195.0448
5.5 | 1.5732 | 0.00819 | -0.2113 | 192.0879
6 | 1.6214 | 0.00861 | -0.2098 | 188.3159
6.5 | 1.6672 | 0.00906 | -0.2078 | 184.0177
7 | 1.7074 | 0.00953 | -0.2047 | 179.1605
7.5 | 1.7384 | 0.01007 | -0.1999 | 172.6316
8 | 1.7709 | 0.0107 | -0.1956 | 165.5047
8.5 | 1.8019 | 0.01146 | -0.1913 | 157.2339
9 | 1.8317 | 0.01235 | -0.187 | 148.3158
9.5 | 1.8601 | 0.01337 | -0.1827 | 139.1249
10 | 1.8879 | 0.01452 | -0.1785 | 130.0207
10.5 | 1.9123 | 0.01592 | -0.1741 | 120.1193
11 | 1.9384 | 0.01734 | -0.1703 | 111.7878
11.5 | 1.9598 | 0.01882 | -0.1659 | 104.1339
12 | 1.9815 | 0.02075 | -0.1619 | 95.494
12.5 | 2.0019 | 0.02288 | -0.1581 | 87.4956
13 | 2.021 | 0.02528 | -0.1544 | 79.9446
13.5 | 2.0409 | 0.02776 | -0.1511 | 73.5195
14 | 2.0583 | 0.03059 | -0.1479 | 67.2867
14.5 | 2.0744 | 0.0337 | -0.1449 | 61.5549
15 | 2.0887 | 0.03711 | -0.1421 | 56.284
15.5 | 2.1015 | 0.04086 | -0.1395 | 51.4317
16 | 2.1151 | 0.04467 | -0.1373 | 47.3495
16.5 | 2.1266 | 0.04889 | -0.1353 | 43.4976
17 | 2.1329 | 0.0538 | -0.1334 | 39.645
17.5 | 2.1433 | 0.05842 | -0.132 | 36.6878
18 | 2.1476 | 0.06392 | -0.1307 | 33.5982
18.5 | 2.1528 | 0.06945 | -0.1298 | 30.9978
19 | 2.1539 | 0.07567 | -0.1292 | 28.4644
19.5 | 2.1555 | 0.08193 | -0.129 | 26.309
20 | 2.1528 | 0.08892 | -0.129 | 24.2105

## 109. Re 10M Mach 0.25 (1)
BIGFOIL.COM POLAR EXPORT
Joukowsky 17.00% thick 7.00% camber
Joukowsky 17.00% thick 7.00% camber |  |  |  | Cl Max: | 2.365 | at alpha= | 15 | deg
JavaFoil+Calcfoil stall+Eppler ext transition |  |  |  | L/D Max: | 161.735 | at alpha= | 3 | deg
Re: | 10000000 |  |  | Cd Min: | 0.00414 | at alpha= | -7.5 | deg
Mach: | 0.25 |  |  | Cl=0 at alpha= | -8.2241 | deg
|  |  |  | @ Cl=0.1, Cd= | 0.0041464
|  |  |  | @ Cl=0.4, Cd= | 0.0045317
|  |  |  | @ Cl=0.6, Cd= | 0.0049879
alpha (deg) | Cl | Cd | Cm | Cl/Cd
-20 | -0.722 | 0.13436 | -0.134 | -5.373
-19.5 | -0.727 | 0.12624 | -0.136 | -5.762
-19 | -0.729 | 0.11809 | -0.138 | -6.176
-18.5 | -0.727 | 0.1111 | -0.139 | -6.546
-18 | -0.722 | 0.10372 | -0.141 | -6.959
-17.5 | -0.712 | 0.09676 | -0.143 | -7.364
-17 | -0.7 | 0.08991 | -0.145 | -7.781
-16.5 | -0.683 | 0.08306 | -0.148 | -8.227
-16 | -0.663 | 0.07688 | -0.15 | -8.629
-15.5 | -0.64 | 0.07127 | -0.152 | -8.976
-15 | -0.613 | 0.06558 | -0.154 | -9.345
-14.5 | -0.583 | 0.0602 | -0.156 | -9.679
-14 | -0.549 | 0.05482 | -0.158 | -10.022
-13.5 | -0.513 | 0.04972 | -0.161 | -10.323
-13 | -0.475 | 0.04468 | -0.163 | -10.627
-12.5 | -0.434 | 0.0403 | -0.166 | -10.762
-12 | -0.39 | 0.03605 | -0.168 | -10.829
-11.5 | -0.345 | 0.03191 | -0.171 | -10.814
-11 | -0.298 | 0.02803 | -0.174 | -10.619
-10.5 | -0.248 | 0.02444 | -0.177 | -10.158
-10 | -0.197 | 0.02098 | -0.18 | -9.388
-9.5 | -0.144 | 0.01777 | -0.183 | -8.099
-9 | -0.089 | 0.01477 | -0.186 | -6.034
-8.5 | -0.032 | 0.01204 | -0.19 | -2.688
-8 | 0.026 | 0.01255 | -0.189 | 2.078
-7.5 | 0.092 | 0.00414 | -0.207 | 22.122
-7 | 0.155 | 0.00419 | -0.207 | 37.13
-6.5 | 0.22 | 0.00416 | -0.208 | 52.857
-6 | 0.284 | 0.00435 | -0.208 | 65.339
-5.5 | 0.349 | 0.00446 | -0.208 | 78.22
-5 | 0.413 | 0.00455 | -0.208 | 90.95
-4.5 | 0.478 | 0.00469 | -0.208 | 102.004
-4 | 0.543 | 0.00483 | -0.208 | 112.401
-3.5 | 0.608 | 0.00501 | -0.209 | 121.307
-3 | 0.675 | 0.00526 | -0.209 | 128.259
-2.5 | 0.739 | 0.00542 | -0.209 | 136.317
-2 | 0.8 | 0.00572 | -0.209 | 139.779
-1.5 | 0.864 | 0.00598 | -0.209 | 144.306
-1 | 0.927 | 0.00707 | -0.209 | 131.191
-0.5 | 0.99 | 0.00738 | -0.209 | 134.243
0 | 1.053 | 0.00778 | -0.209 | 135.332
0.5 | 1.116 | 0.00813 | -0.209 | 137.338
1 | 1.179 | 0.0086 | -0.209 | 137.035
1.5 | 1.241 | 0.00914 | -0.209 | 135.879
2 | 1.301 | 0.00878 | -0.209 | 148.102
2.5 | 1.361 | 0.0088 | -0.209 | 154.771
3 | 1.422 | 0.00879 | -0.209 | 161.735
3.5 | 1.481 | 0.00995 | -0.208 | 148.8
4 | 1.54 | 0.01042 | -0.208 | 147.842
4.5 | 1.598 | 0.0109 | -0.208 | 146.63
5 | 1.656 | 0.01143 | -0.208 | 144.832
5.5 | 1.713 | 0.01201 | -0.207 | 142.658
6 | 1.768 | 0.01262 | -0.207 | 140.11
6.5 | 1.823 | 0.01328 | -0.207 | 137.252
7 | 1.876 | 0.014 | -0.206 | 134.066
7.5 | 1.928 | 0.01459 | -0.206 | 132.131
8 | 1.978 | 0.01543 | -0.205 | 128.195
8.5 | 2.026 | 0.01634 | -0.205 | 123.977
9 | 2.072 | 0.01732 | -0.204 | 119.623
9.5 | 2.116 | 0.01835 | -0.204 | 115.301
10 | 2.156 | 0.01947 | -0.203 | 110.776
10.5 | 2.194 | 0.02063 | -0.203 | 106.392
11 | 2.23 | 0.02183 | -0.202 | 102.117
11.5 | 2.261 | 0.0231 | -0.202 | 97.866
12 | 2.289 | 0.02422 | -0.201 | 94.514
12.5 | 2.313 | 0.0257 | -0.2 | 89.996
13 | 2.333 | 0.02727 | -0.2 | 85.551
13.5 | 2.348 | 0.02888 | -0.199 | 81.301
14 | 2.359 | 0.03067 | -0.198 | 76.911
14.5 | 2.364 | 0.03255 | -0.197 | 72.629
15 | 2.365 | 0.03461 | -0.197 | 68.32
15.5 | 2.359 | 0.03679 | -0.196 | 64.116
16 | 2.347 | 0.03917 | -0.195 | 59.922
16.5 | 2.33 | 0.04173 | -0.194 | 55.843
17 | 2.308 | 0.04449 | -0.193 | 51.877
17.5 | 2.278 | 0.04751 | -0.192 | 47.947
18 | 2.243 | 0.05071 | -0.191 | 44.225
18.5 | 2.201 | 0.05422 | -0.19 | 40.595
19 | 2.154 | 0.05831 | -0.189 | 36.948
19.5 | 2.103 | 0.06249 | -0.188 | 33.645
20 | 2.043 | 0.0671 | -0.186 | 30.447

## 110. Re 10M Mach 0.25 (2)
BIGFOIL.COM POLAR EXPORT
Joukowsky 17.00% thick 7.00% camber
Joukowsky 17.00% thick 7.00% camber |  |  |  | Cl Max: | 2.1266 | at alpha= | 18 | deg
XFOIL ncrit=9 |  |  |  | L/D Max: | 197.935 | at alpha= | 3.5 | deg
Re: | 10000000 |  |  | Cd Min: | 0.13148 | at alpha= | -20 | deg
Mach: | 0.25 |  |  | Cl=0 at alpha= | -7.864 | deg
|  |  |  | @ Cl=0.1, Cd= | 0.0060954
|  |  |  | @ Cl=0.4, Cd= | 0.0056016
|  |  |  | @ Cl=0.6, Cd= | 0.0054937
alpha (deg) | Cl | Cd | Cm | Cl/Cd
-20 | -0.5216 | 0.13148 | -0.0997 | -3.9671
-19.5 | -0.5386 | 0.1189 | -0.1107 | -4.5299
-19 | -0.5604 | 0.10675 | -0.1212 | -5.2496
-18.5 | -0.5314 | 0.08967 | -0.15 | -5.9262
-18 | -0.5429 | 0.07958 | -0.1604 | -6.8221
-17.5 | -0.5933 | 0.06841 | -0.1682 | -8.6727
-17 | -0.6622 | 0.05591 | -0.1774 | -11.844
-16.5 | -0.7369 | 0.04418 | -0.1855 | -16.6795
-16 | -0.8465 | 0.03176 | -0.1919 | -26.653
-15.5 | -0.9593 | 0.01872 | -0.1995 | -51.2447
-15 | -0.9155 | 0.0142 | -0.207 | -64.4718
-14.5 | -0.8581 | 0.01274 | -0.2082 | -67.3548
-14 | -0.7966 | 0.01176 | -0.2087 | -67.7381
-13.5 | -0.7332 | 0.01103 | -0.209 | -66.4733
-13 | -0.6696 | 0.01022 | -0.2094 | -65.5186
-12.5 | -0.605 | 0.00959 | -0.2098 | -63.0865
-12 | -0.5399 | 0.00911 | -0.2101 | -59.2645
-11.5 | -0.4748 | 0.00857 | -0.2105 | -55.4026
-11 | -0.4094 | 0.00818 | -0.2108 | -50.0489
-10.5 | -0.344 | 0.00779 | -0.2112 | -44.1592
-10 | -0.2785 | 0.00745 | -0.2116 | -37.3826
-9.5 | -0.2132 | 0.00715 | -0.212 | -29.8182
-9 | -0.1478 | 0.00688 | -0.2125 | -21.4826
-8.5 | -0.0828 | 0.00664 | -0.213 | -12.4699
-8 | -0.0176 | 0.00644 | -0.2134 | -2.7329
-7.5 | 0.0471 | 0.00625 | -0.2139 | 7.536
-7 | 0.1121 | 0.00606 | -0.2145 | 18.4983
-6.5 | 0.1764 | 0.00596 | -0.2149 | 29.5973
-6 | 0.2411 | 0.00582 | -0.2155 | 41.4261
-5.5 | 0.3053 | 0.00571 | -0.216 | 53.4676
-5 | 0.3692 | 0.00564 | -0.2165 | 65.461
-4.5 | 0.4333 | 0.00556 | -0.2171 | 77.9317
-4 | 0.4965 | 0.00555 | -0.2175 | 89.4595
-3.5 | 0.5602 | 0.0055 | -0.2181 | 101.8545
-3 | 0.6233 | 0.00549 | -0.2186 | 113.5337
-2.5 | 0.686 | 0.00552 | -0.219 | 124.2754
-2 | 0.749 | 0.00552 | -0.2194 | 135.6884
-1.5 | 0.8112 | 0.00557 | -0.2198 | 145.6373
-1 | 0.873 | 0.00564 | -0.2201 | 154.7872
-0.5 | 0.9351 | 0.00569 | -0.2205 | 164.3409
0 | 0.9965 | 0.00579 | -0.2207 | 172.1071
0.5 | 1.0569 | 0.00593 | -0.2208 | 178.2293
1 | 1.1175 | 0.00606 | -0.2209 | 184.4059
1.5 | 1.1778 | 0.00619 | -0.2209 | 190.2746
2 | 1.237 | 0.00638 | -0.2207 | 193.8871
2.5 | 1.2953 | 0.0066 | -0.2204 | 196.2576
3 | 1.3527 | 0.00685 | -0.2199 | 197.4745
3.5 | 1.4093 | 0.00712 | -0.2193 | 197.9354
4 | 1.4649 | 0.00741 | -0.2184 | 197.6923
4.5 | 1.519 | 0.00773 | -0.2173 | 196.5071
5 | 1.5711 | 0.00811 | -0.2158 | 193.7238
5.5 | 1.6205 | 0.00853 | -0.2137 | 189.9766
6 | 1.6639 | 0.00898 | -0.2106 | 185.2895
6.5 | 1.6978 | 0.0095 | -0.2056 | 178.7158
7 | 1.7327 | 0.01013 | -0.201 | 171.0464
7.5 | 1.7669 | 0.01087 | -0.1965 | 162.5483
8 | 1.7997 | 0.01174 | -0.192 | 153.2964
8.5 | 1.8317 | 0.01273 | -0.1875 | 143.8885
9 | 1.8609 | 0.01393 | -0.1829 | 133.5894
9.5 | 1.8893 | 0.01529 | -0.1783 | 123.5644
10 | 1.9148 | 0.01691 | -0.1737 | 113.2348
10.5 | 1.9394 | 0.01871 | -0.1692 | 103.6558
11 | 1.9629 | 0.02073 | -0.165 | 94.6889
11.5 | 1.9838 | 0.02273 | -0.1607 | 87.2767
12 | 2.002 | 0.02545 | -0.1564 | 78.664
12.5 | 2.021 | 0.0283 | -0.1526 | 71.4134
13 | 2.0378 | 0.03153 | -0.149 | 64.6305
13.5 | 2.0534 | 0.03504 | -0.1456 | 58.6016
14 | 2.0683 | 0.03882 | -0.1425 | 53.2792
14.5 | 2.0808 | 0.04303 | -0.1397 | 48.357
15 | 2.0935 | 0.04742 | -0.1373 | 44.148
15.5 | 2.1019 | 0.05244 | -0.135 | 40.082
16 | 2.1095 | 0.05773 | -0.1331 | 36.5408
16.5 | 2.1171 | 0.06323 | -0.1316 | 33.4825
17 | 2.1217 | 0.06924 | -0.1304 | 30.6427
17.5 | 2.1239 | 0.07575 | -0.1295 | 28.0383
18 | 2.1266 | 0.08232 | -0.129 | 25.8333
18.5 | 2.1239 | 0.08976 | -0.129 | 23.662
19 | 2.1247 | 0.09683 | -0.1292 | 21.9426
19.5 | 2.1194 | 0.10482 | -0.13 | 20.2194
20 | 2.1184 | 0.11227 | -0.1309 | 18.8688

## 111. Re 10M Mach 0.50 (1)
BIGFOIL.COM POLAR EXPORT
Joukowsky 17.00% thick 7.00% camber
Joukowsky 17.00% thick 7.00% camber |  |  |  | Cl Max: | 2.219 | at alpha= | 10 | deg
JavaFoil+Calcfoil stall+Eppler ext transition |  |  |  | L/D Max: | 144.736 | at alpha= | -2.5 | deg
Re: | 10000000 |  |  | Cd Min: | 0.00451 | at alpha= | -5.5 | deg
Mach: | 0.5 |  |  | Cl=0 at alpha= | -8.225 | deg
|  |  |  | @ Cl=0.1, Cd= | 0.017094
|  |  |  | @ Cl=0.4, Cd= | 0.004525
|  |  |  | @ Cl=0.6, Cd= | 0.0050452
alpha (deg) | Cl | Cd | Cm | Cl/Cd
-20 | -0.7 | 0.1716 | -0.138 | -4.078
-19.5 | -0.67 | 0.16021 | -0.138 | -4.182
-19 | -0.642 | 0.14355 | -0.141 | -4.471
-18.5 | -0.613 | 0.13314 | -0.142 | -4.602
-18 | -0.581 | 0.13389 | -0.138 | -4.337
-17.5 | -0.554 | 0.11907 | -0.144 | -4.649
-17 | -0.522 | 0.11971 | -0.139 | -4.356
-16.5 | -0.491 | 0.11313 | -0.136 | -4.338
-16 | -0.465 | 0.09944 | -0.146 | -4.673
-15.5 | -0.43 | 0.10966 | -0.133 | -3.923
-15 | -0.405 | 0.09311 | -0.146 | -4.347
-14.5 | -0.371 | 0.10286 | -0.131 | -3.603
-14 | -0.344 | 0.08775 | -0.145 | -3.923
-13.5 | -0.311 | 0.09464 | -0.131 | -3.289
-13 | -0.286 | 0.0757 | -0.152 | -3.782
-12.5 | -0.254 | 0.07876 | -0.144 | -3.23
-12 | -0.223 | 0.08042 | -0.137 | -2.777
-11.5 | -0.195 | 0.07063 | -0.148 | -2.766
-11 | -0.25 | 0.05632 | -0.162 | -4.432
-10.5 | -0.229 | 0.04688 | -0.171 | -4.883
-10 | -0.19 | 0.04008 | -0.177 | -4.745
-9.5 | -0.143 | 0.03412 | -0.183 | -4.19
-9 | -0.09 | 0.02916 | -0.188 | -3.088
-8.5 | -0.033 | 0.02487 | -0.193 | -1.328
-8 | 0.027 | 0.0209 | -0.197 | 1.306
-7.5 | 0.09 | 0.01755 | -0.202 | 5.151
-7 | 0.156 | 0.01454 | -0.206 | 10.74
-6.5 | 0.225 | 0.01187 | -0.211 | 18.934
-6 | 0.297 | 0.00938 | -0.217 | 31.642
-5.5 | 0.388 | 0.00451 | -0.233 | 86.018
-5 | 0.46 | 0.0046 | -0.233 | 99.989
-4.5 | 0.533 | 0.00488 | -0.233 | 109.255
-4 | 0.606 | 0.00506 | -0.233 | 119.593
-3.5 | 0.678 | 0.00525 | -0.233 | 129.15
-3 | 0.754 | 0.00546 | -0.233 | 138.081
-2.5 | 0.826 | 0.00571 | -0.233 | 144.736
-2 | 0.893 | 0.00712 | -0.234 | 125.309
-1.5 | 0.963 | 0.00755 | -0.234 | 127.586
-1 | 1.034 | 0.008 | -0.234 | 129.277
-0.5 | 1.104 | 0.00828 | -0.233 | 133.349
0 | 1.171 | 0.00834 | -0.233 | 140.334
0.5 | 1.239 | 0.00901 | -0.233 | 137.535
1 | 1.306 | 0.00943 | -0.233 | 138.485
1.5 | 1.374 | 0.00991 | -0.233 | 138.641
2 | 1.44 | 0.01041 | -0.232 | 138.304
2.5 | 1.506 | 0.01096 | -0.232 | 137.387
3 | 1.571 | 0.01157 | -0.232 | 135.738
3.5 | 1.634 | 0.01223 | -0.231 | 133.624
4 | 1.697 | 0.01297 | -0.231 | 130.885
4.5 | 1.759 | 0.01376 | -0.231 | 127.787
5 | 1.819 | 0.01465 | -0.23 | 124.183
5.5 | 1.878 | 0.01563 | -0.23 | 120.1
6 | 1.934 | 0.01673 | -0.229 | 115.609
6.5 | 1.988 | 0.01793 | -0.229 | 110.846
7 | 2.039 | 0.01928 | -0.228 | 105.745
7.5 | 2.086 | 0.02066 | -0.227 | 100.987
8 | 2.128 | 0.0224 | -0.226 | 95.034
8.5 | 2.165 | 0.02433 | -0.226 | 88.969
9 | 2.194 | 0.02652 | -0.225 | 82.702
9.5 | 2.213 | 0.02898 | -0.224 | 76.346
10 | 2.219 | 0.03176 | -0.223 | 69.858
10.5 | 2.207 | 0.03497 | -0.222 | 63.124
11 | 2.17 | 0.03874 | -0.22 | 56.02
11.5 | 2.085 | 0.04331 | -0.219 | 48.14
12 | 1.894 | 0.05005 | -0.217 | 37.833
12.5 | 1.336 | 0.05749 | -0.214 | 23.245
13 | 1.362 | 0.05999 | -0.213 | 22.709
13.5 | 1.391 | 0.06046 | -0.213 | 23.008
14 | 1.414 | 0.06487 | -0.211 | 21.805
14.5 | 1.427 | 0.07644 | -0.207 | 18.668
15 | 1.395 | 0.10969 | -0.191 | 12.716

## 112. Re 10M Mach 0.50 (2)
BIGFOIL.COM POLAR EXPORT
Joukowsky 17.00% thick 7.00% camber
Joukowsky 17.00% thick 7.00% camber |  |  |  | Cl Max: | 2.0694 | at alpha= | 13.5 | deg
XFOIL ncrit=9 |  |  |  | L/D Max: | 192.513 | at alpha= | 2.5 | deg
Re: | 10000000 |  |  | Cd Min: | 0.16802 | at alpha= | 18.5 | deg
Mach: | 0.5 |  |  | Cl=0 at alpha= | -7.4957 | deg
|  |  |  | @ Cl=0.1, Cd= | 0.0068887
|  |  |  | @ Cl=0.4, Cd= | 0.0061474
|  |  |  | @ Cl=0.6, Cd= | 0.0059508
alpha (deg) | Cl | Cd | Cm | Cl/Cd
-15.5 | -0.1649 | 0.10198 | -0.1679 | -1.617
-15 | -0.1705 | 0.09396 | -0.1737 | -1.8146
-14.5 | -0.1739 | 0.08641 | -0.1792 | -2.0125
-14 | -0.1796 | 0.079 | -0.1847 | -2.2734
-13.5 | -0.2022 | 0.07043 | -0.1915 | -2.8709
-13 | -0.2304 | 0.06191 | -0.1984 | -3.7215
-12.5 | -0.2693 | 0.05328 | -0.2054 | -5.0544
-12 | -0.3224 | 0.04436 | -0.2126 | -7.2678
-11.5 | -0.3979 | 0.03548 | -0.2184 | -11.2148
-11 | -0.4908 | 0.02682 | -0.2229 | -18.2998
-10.5 | -0.5115 | 0.01333 | -0.2467 | -38.3721
-10 | -0.4287 | 0.01075 | -0.2488 | -39.8791
-9.5 | -0.3407 | 0.00955 | -0.2483 | -35.6754
-9 | -0.2542 | 0.0088 | -0.2473 | -28.8864
-8.5 | -0.168 | 0.00814 | -0.2466 | -20.6388
-8 | -0.0841 | 0.00769 | -0.2458 | -10.9363
-7.5 | -0.0007 | 0.00728 | -0.2452 | -0.096154
-7 | 0.081 | 0.00695 | -0.2448 | 11.6547
-6.5 | 0.1616 | 0.00669 | -0.2445 | 24.1555
-6 | 0.2414 | 0.00647 | -0.2444 | 37.3107
-5.5 | 0.3195 | 0.00632 | -0.2442 | 50.5538
-5 | 0.3978 | 0.00615 | -0.2443 | 64.6829
-4.5 | 0.4744 | 0.00606 | -0.2444 | 78.2838
-4 | 0.5506 | 0.00599 | -0.2445 | 91.9199
-3.5 | 0.6263 | 0.00593 | -0.2447 | 105.6155
-2.5 | 0.7749 | 0.00593 | -0.245 | 130.6745
-2 | 0.8483 | 0.00597 | -0.2451 | 142.0938
-1.5 | 0.9202 | 0.00606 | -0.245 | 151.8482
-1 | 0.9929 | 0.00612 | -0.2451 | 162.2386
-0.5 | 1.0641 | 0.00623 | -0.2449 | 170.8026
0 | 1.1335 | 0.0064 | -0.2443 | 177.1094
0.5 | 1.203 | 0.00656 | -0.2438 | 183.3841
1 | 1.2716 | 0.00673 | -0.243 | 188.945
1.5 | 1.3372 | 0.00698 | -0.2416 | 191.5759
2 | 1.3996 | 0.00729 | -0.2396 | 191.989
2.5 | 1.4554 | 0.00756 | -0.2362 | 192.5132
3 | 1.5073 | 0.00791 | -0.2321 | 190.5563
3.5 | 1.5582 | 0.00839 | -0.2279 | 185.7211
4 | 1.6065 | 0.00901 | -0.2233 | 178.3019
4.5 | 1.6526 | 0.00977 | -0.2185 | 169.1505
5 | 1.6991 | 0.01062 | -0.2138 | 159.9906
5.5 | 1.7443 | 0.01162 | -0.209 | 150.1119
6 | 1.7876 | 0.01281 | -0.2041 | 139.5472
6.5 | 1.8271 | 0.01428 | -0.1988 | 127.9482
7 | 1.8633 | 0.01604 | -0.1934 | 116.1658
7.5 | 1.8945 | 0.01821 | -0.1877 | 104.0362
8 | 1.9263 | 0.02057 | -0.1823 | 93.6461
9 | 1.9777 | 0.02662 | -0.1714 | 74.2938
9.5 | 1.9977 | 0.03038 | -0.1662 | 65.7571
10 | 2.0129 | 0.03476 | -0.1612 | 57.9085
10.5 | 2.0305 | 0.03925 | -0.1567 | 51.7325
11 | 2.0419 | 0.0445 | -0.1525 | 45.8854
11.5 | 2.0512 | 0.05027 | -0.1489 | 40.8037
12 | 2.0601 | 0.05639 | -0.1457 | 36.5331
12.5 | 2.0687 | 0.06272 | -0.1433 | 32.9831
13 | 2.0682 | 0.07032 | -0.1411 | 29.4113
13.5 | 2.0694 | 0.07808 | -0.1394 | 26.5036
14 | 2.0687 | 0.08628 | -0.1383 | 23.9766
14.5 | 2.0649 | 0.09512 | -0.1378 | 21.7084
15 | 2.0599 | 0.10427 | -0.138 | 19.7554
16 | 2.0559 | 0.12233 | -0.1397 | 16.8062
16.5 | 2.0556 | 0.13131 | -0.1412 | 15.6546
17 | 2.0551 | 0.14036 | -0.1433 | 14.6416
17.5 | 2.0526 | 0.14967 | -0.1461 | 13.7142
18 | 2.0537 | 0.15863 | -0.149 | 12.9465
18.5 | 2.0517 | 0.16802 | -0.1527 | 12.211

## 113. Re 12M Mach 0.00 (1)
BIGFOIL.COM POLAR EXPORT
Joukowsky 17.00% thick 7.00% camber
Joukowsky 17.00% thick 7.00% camber |  |  |  | Cl Max: | 2.429 | at alpha= | 17 | deg
JavaFoil+Calcfoil stall+Eppler ext transition |  |  |  | L/D Max: | 165.244 | at alpha= | 4 | deg
Re: | 12000000 |  |  | Cd Min: | 0.00402 | at alpha= | -8 | deg
Mach: | 0 |  |  | Cl=0 at alpha= | -8.2213 | deg
|  |  |  | @ Cl=0.1, Cd= | 0.00403
|  |  |  | @ Cl=0.4, Cd= | 0.0044881
|  |  |  | @ Cl=0.6, Cd= | 0.0050206
alpha (deg) | Cl | Cd | Cm | Cl/Cd
-20 | -0.884 | 0.11133 | -0.14 | -7.936
-19.5 | -0.868 | 0.10506 | -0.141 | -8.262
-19 | -0.851 | 0.09835 | -0.143 | -8.653
-18.5 | -0.831 | 0.09243 | -0.144 | -8.996
-18 | -0.81 | 0.08634 | -0.146 | -9.381
-17.5 | -0.786 | 0.08082 | -0.147 | -9.728
-17 | -0.761 | 0.07507 | -0.149 | -10.131
-16.5 | -0.733 | 0.06965 | -0.151 | -10.52
-16 | -0.703 | 0.0644 | -0.152 | -10.913
-15.5 | -0.671 | 0.05964 | -0.154 | -11.244
-15 | -0.637 | 0.05478 | -0.156 | -11.619
-14.5 | -0.601 | 0.0499 | -0.158 | -12.034
-14 | -0.562 | 0.04544 | -0.16 | -12.373
-13.5 | -0.522 | 0.041 | -0.162 | -12.738
-13 | -0.481 | 0.03678 | -0.164 | -13.067
-12.5 | -0.437 | 0.03285 | -0.167 | -13.307
-12 | -0.392 | 0.02915 | -0.169 | -13.45
-11.5 | -0.345 | 0.02559 | -0.171 | -13.501
-11 | -0.297 | 0.02218 | -0.174 | -13.408
-10.5 | -0.248 | 0.01882 | -0.177 | -13.16
-10 | -0.196 | 0.01586 | -0.18 | -12.381
-9.5 | -0.143 | 0.0131 | -0.183 | -10.956
-9 | -0.089 | 0.01034 | -0.187 | -8.615
-8.5 | -0.034 | 0.00407 | -0.2 | -8.296
-8 | 0.027 | 0.00402 | -0.2 | 6.799
-7.5 | 0.089 | 0.00403 | -0.201 | 22.051
-7 | 0.151 | 0.00403 | -0.201 | 37.444
-6.5 | 0.213 | 0.0042 | -0.201 | 50.705
-6 | 0.275 | 0.00429 | -0.201 | 64.145
-5.5 | 0.338 | 0.00437 | -0.201 | 77.382
-5 | 0.401 | 0.00449 | -0.202 | 89.174
-4.5 | 0.463 | 0.00461 | -0.202 | 100.472
-4 | 0.526 | 0.00477 | -0.202 | 110.295
-3.5 | 0.589 | 0.005 | -0.202 | 117.746
-3 | 0.653 | 0.00512 | -0.202 | 127.614
-2.5 | 0.716 | 0.00539 | -0.202 | 132.723
-2 | 0.775 | 0.00563 | -0.202 | 137.71
-1.5 | 0.837 | 0.00587 | -0.202 | 142.541
-1 | 0.898 | 0.00606 | -0.202 | 148.211
-0.5 | 0.959 | 0.00715 | -0.203 | 134.196
0 | 1.021 | 0.00743 | -0.203 | 137.281
0.5 | 1.082 | 0.00778 | -0.203 | 138.96
1 | 1.142 | 0.00819 | -0.203 | 139.521
1.5 | 1.203 | 0.00864 | -0.203 | 139.178
2 | 1.263 | 0.00912 | -0.203 | 138.447
2.5 | 1.323 | 0.00965 | -0.203 | 137.041
3 | 1.38 | 0.00904 | -0.202 | 152.701
3.5 | 1.439 | 0.00904 | -0.202 | 159.043
4 | 1.496 | 0.00905 | -0.202 | 165.244
4.5 | 1.553 | 0.01027 | -0.202 | 151.199
5 | 1.61 | 0.01073 | -0.201 | 150.013
5.5 | 1.666 | 0.01122 | -0.201 | 148.405
6 | 1.721 | 0.01175 | -0.201 | 146.378
6.5 | 1.775 | 0.01233 | -0.201 | 143.988
7 | 1.828 | 0.01293 | -0.2 | 141.393
7.5 | 1.879 | 0.01355 | -0.2 | 138.743
8 | 1.93 | 0.01405 | -0.2 | 137.304
8.5 | 1.978 | 0.01478 | -0.199 | 133.808
9 | 2.025 | 0.01557 | -0.199 | 130.101
9.5 | 2.071 | 0.0164 | -0.198 | 126.24
10 | 2.114 | 0.01726 | -0.198 | 122.455
10.5 | 2.155 | 0.01818 | -0.197 | 118.508
11 | 2.194 | 0.01912 | -0.197 | 114.747
11.5 | 2.23 | 0.02008 | -0.196 | 111.046
12 | 2.264 | 0.02111 | -0.196 | 107.223
12.5 | 2.294 | 0.02194 | -0.195 | 104.599
13 | 2.323 | 0.02311 | -0.195 | 100.494
13.5 | 2.348 | 0.02434 | -0.194 | 96.474
14 | 2.369 | 0.02562 | -0.193 | 92.491
14.5 | 2.388 | 0.02703 | -0.193 | 88.345
15 | 2.404 | 0.02847 | -0.192 | 84.425
15.5 | 2.415 | 0.03003 | -0.191 | 80.428
16 | 2.423 | 0.03165 | -0.191 | 76.561
16.5 | 2.428 | 0.03343 | -0.19 | 72.614
17 | 2.429 | 0.03529 | -0.189 | 68.831
17.5 | 2.426 | 0.03727 | -0.188 | 65.104
18 | 2.42 | 0.03936 | -0.188 | 61.476
18.5 | 2.41 | 0.04167 | -0.187 | 57.84
19 | 2.398 | 0.04407 | -0.186 | 54.41
19.5 | 2.382 | 0.04662 | -0.185 | 51.1
20 | 2.362 | 0.04944 | -0.184 | 47.766

## 114. Re 12M Mach 0.00 (2)
BIGFOIL.COM POLAR EXPORT
Joukowsky 17.00% thick 7.00% camber
Joukowsky 17.00% thick 7.00% camber |  |  |  | Cl Max: | 2.1853 | at alpha= | 20 | deg
XFOIL ncrit=9 |  |  |  | L/D Max: | 200.199 | at alpha= | 4 | deg
Re: | 12000000 |  |  | Cd Min: | 0.08104 | at alpha= | 20 | deg
Mach: | 0 |  |  | Cl=0 at alpha= | -7.9615 | deg
|  |  |  | @ Cl=0.1, Cd= | 0.0057968
|  |  |  | @ Cl=0.4, Cd= | 0.0053742
|  |  |  | @ Cl=0.6, Cd= | 0.0053009
alpha (deg) | Cl | Cd | Cm | Cl/Cd
-20 | -0.8844 | 0.07448 | -0.1305 | -11.8743
-18.5 | -1.0948 | 0.02652 | -0.1814 | -41.2821
-18 | -1.1561 | 0.016 | -0.1895 | -72.2562
-17.5 | -1.1122 | 0.0145 | -0.191 | -76.7034
-17 | -1.0619 | 0.01351 | -0.192 | -78.601
-16.5 | -1.0096 | 0.01265 | -0.1928 | -79.8103
-16 | -0.9557 | 0.01179 | -0.1937 | -81.0602
-15.5 | -0.9005 | 0.01107 | -0.1946 | -81.346
-15 | -0.8434 | 0.0105 | -0.1953 | -80.3238
-14.5 | -0.7857 | 0.01004 | -0.196 | -78.257
-14 | -0.7275 | 0.00947 | -0.1968 | -76.8215
-13.5 | -0.669 | 0.00901 | -0.1976 | -74.2508
-13 | -0.6094 | 0.00864 | -0.1983 | -70.5324
-12.5 | -0.55 | 0.00828 | -0.199 | -66.4251
-12 | -0.49 | 0.00788 | -0.1998 | -62.1827
-11.5 | -0.43 | 0.00762 | -0.2005 | -56.4304
-11 | -0.3694 | 0.00729 | -0.2013 | -50.6722
-10.5 | -0.309 | 0.00704 | -0.202 | -43.892
-10 | -0.2482 | 0.0068 | -0.2027 | -36.5
-9.5 | -0.1875 | 0.00657 | -0.2034 | -28.5388
-9 | -0.1266 | 0.00639 | -0.2041 | -19.8122
-8.5 | -0.0656 | 0.00619 | -0.2048 | -10.5977
-8 | -0.0047 | 0.00603 | -0.2055 | -0.77944
-7.5 | 0.0564 | 0.00589 | -0.2062 | 9.5756
-7 | 0.1172 | 0.00576 | -0.2069 | 20.3472
-6.5 | 0.1784 | 0.00564 | -0.2075 | 31.6312
-6 | 0.2391 | 0.00558 | -0.2081 | 42.8495
-5.5 | 0.3002 | 0.00547 | -0.2088 | 54.8812
-5 | 0.3609 | 0.0054 | -0.2094 | 66.8333
-4.5 | 0.4215 | 0.00536 | -0.21 | 78.6381
-4 | 0.4823 | 0.00531 | -0.2106 | 90.8286
-3.5 | 0.5424 | 0.00532 | -0.2111 | 101.9549
-3 | 0.6028 | 0.0053 | -0.2117 | 113.7358
-2.5 | 0.663 | 0.00531 | -0.2122 | 124.8588
-2 | 0.7225 | 0.00536 | -0.2126 | 134.7948
-1.5 | 0.7824 | 0.00537 | -0.2131 | 145.6983
-1 | 0.8419 | 0.00542 | -0.2135 | 155.3321
-0.5 | 0.9007 | 0.00551 | -0.2138 | 163.4664
0 | 0.9593 | 0.0056 | -0.2141 | 171.3036
0.5 | 1.0181 | 0.00569 | -0.2144 | 178.9279
1 | 1.076 | 0.00582 | -0.2146 | 184.8797
1.5 | 1.1332 | 0.00599 | -0.2146 | 189.182
2 | 1.1899 | 0.00617 | -0.2146 | 192.8525
2.5 | 1.2463 | 0.00636 | -0.2145 | 195.9591
3 | 1.3022 | 0.00656 | -0.2144 | 198.5061
3.5 | 1.3573 | 0.00678 | -0.2142 | 200.1917
4 | 1.4114 | 0.00705 | -0.2137 | 200.1986
4.5 | 1.4642 | 0.00736 | -0.2131 | 198.9402
5 | 1.5157 | 0.00771 | -0.2122 | 196.5888
5.5 | 1.5659 | 0.00808 | -0.2111 | 193.7995
6 | 1.6141 | 0.00851 | -0.2097 | 189.671
6.5 | 1.6606 | 0.00894 | -0.208 | 185.7494
7 | 1.7047 | 0.00941 | -0.2059 | 181.1583
7.5 | 1.7375 | 0.00989 | -0.2014 | 175.6825
8 | 1.7684 | 0.01048 | -0.1969 | 168.7405
8.5 | 1.7992 | 0.01119 | -0.1925 | 160.7864
9 | 1.8299 | 0.01197 | -0.1884 | 152.8739
9.5 | 1.8577 | 0.01295 | -0.184 | 143.4517
10 | 1.8848 | 0.01405 | -0.1797 | 134.1495
10.5 | 1.9122 | 0.01523 | -0.1758 | 125.5548
11 | 1.9387 | 0.01655 | -0.1719 | 117.142
11.5 | 1.9628 | 0.01779 | -0.168 | 110.3316
12 | 1.9872 | 0.01943 | -0.1642 | 102.2748
12.5 | 2.0086 | 0.02136 | -0.1604 | 94.0356
13 | 2.0296 | 0.02345 | -0.1568 | 86.5501
13.5 | 2.0496 | 0.02575 | -0.1534 | 79.5961
14 | 2.0673 | 0.02836 | -0.1501 | 72.8949
14.5 | 2.0838 | 0.03124 | -0.1469 | 66.7029
15 | 2.0989 | 0.03438 | -0.144 | 61.05
15.5 | 2.1155 | 0.03756 | -0.1415 | 56.3232
16 | 2.1286 | 0.04121 | -0.1391 | 51.6525
16.5 | 2.1396 | 0.04523 | -0.1369 | 47.3049
17 | 2.1528 | 0.04918 | -0.135 | 43.7739
17.5 | 2.1608 | 0.0538 | -0.1333 | 40.1636
18 | 2.1683 | 0.05868 | -0.1319 | 36.9513
18.5 | 2.1757 | 0.06367 | -0.1307 | 34.1715
19 | 2.1813 | 0.06903 | -0.1299 | 31.5993
19.5 | 2.183 | 0.07504 | -0.1293 | 29.0912
20 | 2.1853 | 0.08104 | -0.129 | 26.9657

## 115. Re 12M Mach 0.10 (1)
BIGFOIL.COM POLAR EXPORT
Joukowsky 17.00% thick 7.00% camber
Joukowsky 17.00% thick 7.00% camber |  |  |  | Cl Max: | 2.418 | at alpha= | 16.5 | deg
JavaFoil+Calcfoil stall+Eppler ext transition |  |  |  | L/D Max: | 164.658 | at alpha= | 4 | deg
Re: | 12000000 |  |  | Cd Min: | 0.00399 | at alpha= | -7.5 | deg
Mach: | 0.1 |  |  | Cl=0 at alpha= | -8.225 | deg
|  |  |  | @ Cl=0.1, Cd= | 0.003997
|  |  |  | @ Cl=0.4, Cd= | 0.0044938
|  |  |  | @ Cl=0.6, Cd= | 0.0050146
alpha (deg) | Cl | Cd | Cm | Cl/Cd
-20 | -0.867 | 0.11361 | -0.139 | -7.629
-19.5 | -0.853 | 0.10744 | -0.141 | -7.943
-19 | -0.838 | 0.10121 | -0.142 | -8.278
-18.5 | -0.82 | 0.09491 | -0.143 | -8.643
-18 | -0.801 | 0.08865 | -0.145 | -9.031
-17.5 | -0.779 | 0.08263 | -0.147 | -9.421
-17 | -0.754 | 0.07678 | -0.149 | -9.824
-16.5 | -0.728 | 0.07123 | -0.15 | -10.215
-16 | -0.699 | 0.06615 | -0.152 | -10.56
-15.5 | -0.668 | 0.06101 | -0.154 | -10.942
-15 | -0.634 | 0.05605 | -0.156 | -11.316
-14.5 | -0.599 | 0.05131 | -0.158 | -11.668
-14 | -0.561 | 0.04656 | -0.16 | -12.051
-13.5 | -0.522 | 0.04202 | -0.162 | -12.412
-13 | -0.48 | 0.03775 | -0.164 | -12.721
-12.5 | -0.437 | 0.03393 | -0.167 | -12.875
-12 | -0.392 | 0.03009 | -0.169 | -13.028
-11.5 | -0.346 | 0.02632 | -0.171 | -13.132
-11 | -0.298 | 0.02287 | -0.174 | -13.014
-10.5 | -0.248 | 0.01961 | -0.177 | -12.642
-10 | -0.196 | 0.01659 | -0.18 | -11.845
-9.5 | -0.144 | 0.01367 | -0.183 | -10.508
-9 | -0.089 | 0.01101 | -0.187 | -8.085
-8.5 | -0.033 | 0.00845 | -0.193 | -3.859
-8 | 0.027 | 0.00403 | -0.201 | 6.82
-7.5 | 0.089 | 0.00399 | -0.202 | 22.365
-7 | 0.152 | 0.00403 | -0.202 | 37.583
-6.5 | 0.214 | 0.00421 | -0.202 | 50.865
-6 | 0.277 | 0.0043 | -0.202 | 64.418
-5.5 | 0.34 | 0.00437 | -0.202 | 77.674
-5 | 0.403 | 0.0045 | -0.203 | 89.508
-4.5 | 0.466 | 0.00462 | -0.203 | 100.848
-4 | 0.529 | 0.00477 | -0.203 | 110.728
-3.5 | 0.592 | 0.00499 | -0.203 | 118.638
-3 | 0.657 | 0.00519 | -0.203 | 126.512
-2.5 | 0.719 | 0.0054 | -0.203 | 133.098
-2 | 0.779 | 0.00564 | -0.203 | 138.115
-1.5 | 0.841 | 0.00588 | -0.203 | 142.922
-1 | 0.902 | 0.00684 | -0.203 | 131.854
-0.5 | 0.964 | 0.00718 | -0.204 | 134.198
0 | 1.026 | 0.00747 | -0.204 | 137.273
0.5 | 1.087 | 0.00785 | -0.204 | 138.441
1 | 1.148 | 0.00823 | -0.204 | 139.418
1.5 | 1.209 | 0.00869 | -0.204 | 139.116
2 | 1.269 | 0.00922 | -0.204 | 137.64
2.5 | 1.329 | 0.00975 | -0.204 | 136.363
3 | 1.387 | 0.00912 | -0.203 | 152.03
3.5 | 1.445 | 0.00912 | -0.203 | 158.468
4 | 1.503 | 0.00913 | -0.203 | 164.658
4.5 | 1.56 | 0.01036 | -0.203 | 150.689
5 | 1.617 | 0.01083 | -0.202 | 149.364
5.5 | 1.673 | 0.01133 | -0.202 | 147.684
6 | 1.728 | 0.01188 | -0.202 | 145.496
6.5 | 1.782 | 0.01245 | -0.202 | 143.114
7 | 1.835 | 0.01307 | -0.201 | 140.475
7.5 | 1.887 | 0.0137 | -0.201 | 137.748
8 | 1.937 | 0.01424 | -0.2 | 136.07
8.5 | 1.986 | 0.015 | -0.2 | 132.415
9 | 2.033 | 0.0158 | -0.2 | 128.631
9.5 | 2.078 | 0.01664 | -0.199 | 124.867
10 | 2.121 | 0.01753 | -0.199 | 120.958
10.5 | 2.162 | 0.01846 | -0.198 | 117.089
11 | 2.2 | 0.01944 | -0.198 | 113.164
11.5 | 2.236 | 0.02045 | -0.197 | 109.306
12 | 2.269 | 0.02151 | -0.197 | 105.499
12.5 | 2.299 | 0.02238 | -0.196 | 102.696
13 | 2.326 | 0.02357 | -0.195 | 98.691
13.5 | 2.35 | 0.02485 | -0.195 | 94.554
14 | 2.37 | 0.0262 | -0.194 | 90.461
14.5 | 2.387 | 0.02764 | -0.193 | 86.362
15 | 2.401 | 0.02917 | -0.193 | 82.317
15.5 | 2.41 | 0.03078 | -0.192 | 78.297
16 | 2.416 | 0.03251 | -0.191 | 74.324
16.5 | 2.418 | 0.03435 | -0.191 | 70.399
17 | 2.417 | 0.03627 | -0.19 | 66.659
17.5 | 2.411 | 0.0384 | -0.189 | 62.792
18 | 2.402 | 0.04062 | -0.188 | 59.119
18.5 | 2.388 | 0.04302 | -0.187 | 55.512
19 | 2.372 | 0.04557 | -0.187 | 52.061
19.5 | 2.353 | 0.04831 | -0.186 | 48.705
20 | 2.328 | 0.05135 | -0.185 | 45.34

## 116. Re 12M Mach 0.10 (2)
BIGFOIL.COM POLAR EXPORT
Joukowsky 17.00% thick 7.00% camber
Joukowsky 17.00% thick 7.00% camber |  |  |  | Cl Max: | 2.1769 | at alpha= | 19.5 | deg
XFOIL ncrit=9 |  |  |  | L/D Max: | 200.296 | at alpha= | 4 | deg
Re: | 12000000 |  |  | Cd Min: | 0.08915 | at alpha= | -20 | deg
Mach: | 0.1 |  |  | Cl=0 at alpha= | -7.9474 | deg
|  |  |  | @ Cl=0.1, Cd= | 0.0058225
|  |  |  | @ Cl=0.4, Cd= | 0.0053953
|  |  |  | @ Cl=0.6, Cd= | 0.005321
alpha (deg) | Cl | Cd | Cm | Cl/Cd
-20 | -0.7844 | 0.08915 | -0.1209 | -8.7987
-19.5 | -0.8683 | 0.07007 | -0.1382 | -12.3919
-19 | -0.8582 | 0.0505 | -0.1744 | -16.9941
-18.5 | -0.9707 | 0.03672 | -0.1812 | -26.4352
-18 | -1.1112 | 0.02393 | -0.1824 | -46.4354
-17.5 | -1.1217 | 0.01562 | -0.1927 | -71.8118
-17 | -1.0744 | 0.0142 | -0.1941 | -75.662
-16.5 | -1.0223 | 0.01324 | -0.195 | -77.213
-16 | -0.9681 | 0.01233 | -0.1958 | -78.5158
-15.5 | -0.9128 | 0.01147 | -0.1966 | -79.5815
-15 | -0.8554 | 0.01079 | -0.1974 | -79.2771
-14.5 | -0.797 | 0.01028 | -0.198 | -77.5292
-14 | -0.7379 | 0.00973 | -0.1987 | -75.8376
-13.5 | -0.6786 | 0.0092 | -0.1994 | -73.7609
-13 | -0.6184 | 0.00878 | -0.2001 | -70.4328
-12.5 | -0.5581 | 0.00844 | -0.2007 | -66.1256
-12 | -0.4973 | 0.008 | -0.2014 | -62.1625
-11.5 | -0.4365 | 0.0077 | -0.2021 | -56.6883
-11 | -0.3752 | 0.00739 | -0.2028 | -50.7713
-10.5 | -0.3141 | 0.00711 | -0.2034 | -44.1772
-10 | -0.2525 | 0.00687 | -0.2041 | -36.754
-9.5 | -0.1911 | 0.00662 | -0.2048 | -28.8671
-9 | -0.1296 | 0.00644 | -0.2054 | -20.1242
-8.5 | -0.068 | 0.00622 | -0.2061 | -10.9325
-8 | -0.0065 | 0.00608 | -0.2067 | -1.0691
-7.5 | 0.0553 | 0.00591 | -0.2074 | 9.357
-7 | 0.1166 | 0.00579 | -0.2081 | 20.1382
-6.5 | 0.1784 | 0.00567 | -0.2087 | 31.4638
-6 | 0.2396 | 0.00559 | -0.2093 | 42.8623
-5.5 | 0.3012 | 0.00548 | -0.21 | 54.9635
-5 | 0.3624 | 0.00542 | -0.2106 | 66.8635
-4.5 | 0.4234 | 0.00538 | -0.2111 | 78.6989
-4 | 0.4847 | 0.00533 | -0.2117 | 90.9381
-3.5 | 0.5453 | 0.00533 | -0.2122 | 102.3077
-3 | 0.6061 | 0.00532 | -0.2128 | 113.9286
-2.5 | 0.6668 | 0.00532 | -0.2133 | 125.3383
-2 | 0.7267 | 0.00537 | -0.2137 | 135.3259
-1.5 | 0.787 | 0.00539 | -0.2141 | 146.0111
-1 | 0.847 | 0.00543 | -0.2146 | 155.9853
-0.5 | 0.9061 | 0.00552 | -0.2149 | 164.1486
0 | 0.9652 | 0.00562 | -0.2151 | 171.7438
0.5 | 1.0243 | 0.00571 | -0.2154 | 179.387
1 | 1.0827 | 0.00584 | -0.2156 | 185.3938
1.5 | 1.1403 | 0.00601 | -0.2156 | 189.7338
2 | 1.1973 | 0.00619 | -0.2156 | 193.4249
2.5 | 1.254 | 0.00638 | -0.2155 | 196.5517
3 | 1.3103 | 0.00659 | -0.2153 | 198.8316
3.5 | 1.3658 | 0.00682 | -0.2151 | 200.2639
4 | 1.4201 | 0.00709 | -0.2146 | 200.2962
4.5 | 1.4732 | 0.0074 | -0.2139 | 199.0811
5 | 1.5249 | 0.00775 | -0.2129 | 196.7613
5.5 | 1.5752 | 0.00813 | -0.2117 | 193.7515
6 | 1.6233 | 0.00856 | -0.2102 | 189.6379
6.5 | 1.6694 | 0.00901 | -0.2083 | 185.283
7 | 1.7118 | 0.00948 | -0.2056 | 180.5696
7.5 | 1.7418 | 0.01 | -0.2006 | 174.18
8 | 1.7741 | 0.01062 | -0.1962 | 167.0527
8.5 | 1.8053 | 0.01136 | -0.1919 | 158.9173
9 | 1.8361 | 0.01219 | -0.1877 | 150.6235
9.5 | 1.8642 | 0.0132 | -0.1833 | 141.2273
10 | 1.8912 | 0.01436 | -0.179 | 131.6992
10.5 | 1.9175 | 0.01565 | -0.1748 | 122.524
11 | 1.9437 | 0.01705 | -0.1709 | 114
12 | 1.9894 | 0.02025 | -0.1629 | 98.242
12.5 | 2.011 | 0.02228 | -0.1591 | 90.2603
13 | 2.0318 | 0.0245 | -0.1555 | 82.9306
13.5 | 2.0527 | 0.02687 | -0.1522 | 76.3937
14 | 2.0708 | 0.02958 | -0.1489 | 70.0068
14.5 | 2.088 | 0.03252 | -0.1459 | 64.2066
15 | 2.1028 | 0.03583 | -0.143 | 58.6883
15.5 | 2.1185 | 0.03923 | -0.1405 | 54.002
16 | 2.1315 | 0.04302 | -0.1381 | 49.5467
16.5 | 2.1416 | 0.04728 | -0.1359 | 45.2961
17 | 2.1527 | 0.05161 | -0.1341 | 41.7109
17.5 | 2.1608 | 0.0564 | -0.1325 | 38.3121
18 | 2.1664 | 0.06166 | -0.1311 | 35.1346
18.5 | 2.1723 | 0.06702 | -0.1301 | 32.4127
19 | 2.1749 | 0.07296 | -0.1293 | 29.8095
19.5 | 2.1769 | 0.0791 | -0.1289 | 27.5209
20 | 2.1767 | 0.08564 | -0.1288 | 25.4169

## 117. Re 12M Mach 0.25 (1)
BIGFOIL.COM POLAR EXPORT
Joukowsky 17.00% thick 7.00% camber
Joukowsky 17.00% thick 7.00% camber |  |  |  | Cl Max: | 2.368 | at alpha= | 15 | deg
JavaFoil+Calcfoil stall+Eppler ext transition |  |  |  | L/D Max: | 162.73 | at alpha= | 3 | deg
Re: | 12000000 |  |  | Cd Min: | 0.0041 | at alpha= | -7.5 | deg
Mach: | 0.25 |  |  | Cl=0 at alpha= | -8.2203 | deg
|  |  |  | @ Cl=0.1, Cd= | 0.0041063
|  |  |  | @ Cl=0.4, Cd= | 0.0045017
|  |  |  | @ Cl=0.6, Cd= | 0.0049679
alpha (deg) | Cl | Cd | Cm | Cl/Cd
-20 | -0.723 | 0.13262 | -0.135 | -5.449
-19.5 | -0.728 | 0.1245 | -0.136 | -5.848
-19 | -0.73 | 0.11692 | -0.138 | -6.242
-18.5 | -0.728 | 0.10983 | -0.14 | -6.627
-18 | -0.722 | 0.10251 | -0.142 | -7.047
-17.5 | -0.713 | 0.09519 | -0.144 | -7.495
-17 | -0.7 | 0.08878 | -0.146 | -7.889
-16.5 | -0.684 | 0.08228 | -0.148 | -8.312
-16 | -0.664 | 0.07571 | -0.15 | -8.773
-15.5 | -0.641 | 0.06983 | -0.152 | -9.176
-15 | -0.614 | 0.06418 | -0.155 | -9.567
-14.5 | -0.584 | 0.05884 | -0.157 | -9.922
-14 | -0.55 | 0.05372 | -0.159 | -10.244
-13.5 | -0.514 | 0.04865 | -0.162 | -10.569
-13 | -0.476 | 0.04384 | -0.164 | -10.848
-12.5 | -0.435 | 0.03928 | -0.167 | -11.064
-12 | -0.391 | 0.03502 | -0.169 | -11.173
-11.5 | -0.346 | 0.03111 | -0.172 | -11.112
-11 | -0.298 | 0.02721 | -0.175 | -10.966
-10.5 | -0.249 | 0.0235 | -0.178 | -10.593
-10 | -0.198 | 0.02019 | -0.181 | -9.785
-9.5 | -0.144 | 0.017 | -0.184 | -8.494
-9 | -0.089 | 0.0141 | -0.187 | -6.341
-8.5 | -0.033 | 0.01127 | -0.191 | -2.884
-8 | 0.026 | 0.0116 | -0.191 | 2.261
-7.5 | 0.092 | 0.0041 | -0.207 | 22.323
-7 | 0.155 | 0.00415 | -0.207 | 37.412
-6.5 | 0.22 | 0.00413 | -0.208 | 53.238
-6 | 0.284 | 0.00432 | -0.208 | 65.812
-5.5 | 0.349 | 0.00443 | -0.208 | 78.701
-5 | 0.413 | 0.00452 | -0.208 | 91.422
-4.5 | 0.478 | 0.00467 | -0.208 | 102.508
-4 | 0.543 | 0.00481 | -0.208 | 112.958
-3.5 | 0.608 | 0.00499 | -0.209 | 121.816
-3 | 0.675 | 0.00525 | -0.209 | 128.655
-2.5 | 0.739 | 0.0054 | -0.209 | 136.838
-2 | 0.8 | 0.00571 | -0.209 | 140.171
-1.5 | 0.864 | 0.00597 | -0.209 | 144.556
-1 | 0.927 | 0.00706 | -0.209 | 131.394
-0.5 | 0.99 | 0.00732 | -0.209 | 135.193
0 | 1.053 | 0.00773 | -0.209 | 136.269
0.5 | 1.116 | 0.00808 | -0.209 | 138.065
1 | 1.179 | 0.00854 | -0.209 | 138.083
1.5 | 1.241 | 0.00906 | -0.209 | 137.007
2 | 1.302 | 0.00908 | -0.209 | 143.303
2.5 | 1.362 | 0.00875 | -0.209 | 155.609
3 | 1.422 | 0.00874 | -0.209 | 162.73
3.5 | 1.482 | 0.00991 | -0.208 | 149.481
4 | 1.541 | 0.01037 | -0.208 | 148.535
4.5 | 1.599 | 0.01086 | -0.208 | 147.283
5 | 1.657 | 0.01138 | -0.208 | 145.559
5.5 | 1.714 | 0.01196 | -0.207 | 143.328
6 | 1.769 | 0.01256 | -0.207 | 140.815
6.5 | 1.824 | 0.01322 | -0.207 | 137.956
7 | 1.877 | 0.01391 | -0.206 | 134.974
7.5 | 1.929 | 0.01463 | -0.206 | 131.85
8 | 1.979 | 0.01529 | -0.205 | 129.456
8.5 | 2.028 | 0.01617 | -0.205 | 125.4
9 | 2.074 | 0.0171 | -0.205 | 121.24
9.5 | 2.117 | 0.01809 | -0.204 | 117.041
10 | 2.158 | 0.01913 | -0.203 | 112.801
10.5 | 2.196 | 0.02024 | -0.203 | 108.52
11 | 2.232 | 0.02142 | -0.202 | 104.192
11.5 | 2.263 | 0.02264 | -0.202 | 99.987
12 | 2.292 | 0.02391 | -0.201 | 95.854
12.5 | 2.316 | 0.02505 | -0.2 | 92.444
13 | 2.336 | 0.02654 | -0.2 | 88.008
13.5 | 2.351 | 0.02816 | -0.199 | 83.497
14 | 2.361 | 0.02985 | -0.198 | 79.099
14.5 | 2.367 | 0.03167 | -0.198 | 74.75
15 | 2.368 | 0.03361 | -0.197 | 70.45
15.5 | 2.362 | 0.03572 | -0.196 | 66.11
16 | 2.35 | 0.03803 | -0.195 | 61.804
16.5 | 2.334 | 0.04047 | -0.194 | 57.667
17 | 2.311 | 0.04313 | -0.193 | 53.592
17.5 | 2.281 | 0.04611 | -0.192 | 49.477
18 | 2.246 | 0.04917 | -0.191 | 45.668
18.5 | 2.204 | 0.05269 | -0.19 | 41.843
19 | 2.158 | 0.05647 | -0.189 | 38.213
19.5 | 2.106 | 0.06053 | -0.188 | 34.79
20 | 2.046 | 0.06507 | -0.187 | 31.448

## 118. Re 12M Mach 0.25 (2)
BIGFOIL.COM POLAR EXPORT
Joukowsky 17.00% thick 7.00% camber
Joukowsky 17.00% thick 7.00% camber |  |  |  | Cl Max: | 2.1441 | at alpha= | 18.5 | deg
XFOIL ncrit=9 |  |  |  | L/D Max: | 201.097 | at alpha= | 3.5 | deg
Re: | 12000000 |  |  | Cd Min: | 0.12595 | at alpha= | -20 | deg
Mach: | 0.25 |  |  | Cl=0 at alpha= | -7.8696 | deg
|  |  |  | @ Cl=0.1, Cd= | 0.0059756
|  |  |  | @ Cl=0.4, Cd= | 0.0055007
|  |  |  | @ Cl=0.6, Cd= | 0.0054
alpha (deg) | Cl | Cd | Cm | Cl/Cd
-20 | -0.546 | 0.12595 | -0.1052 | -4.3351
-18.5 | -0.5624 | 0.0833 | -0.1585 | -6.7515
-18 | -0.6142 | 0.07178 | -0.1666 | -8.5567
-17.5 | -0.6697 | 0.06049 | -0.175 | -11.0713
-17 | -0.7369 | 0.04897 | -0.1833 | -15.048
-16.5 | -0.8489 | 0.03547 | -0.1917 | -23.9329
-16 | -0.9905 | 0.02255 | -0.1955 | -43.9246
-15.5 | -0.9765 | 0.01483 | -0.2071 | -65.8463
-15 | -0.9197 | 0.01342 | -0.2081 | -68.532
-14.5 | -0.8604 | 0.01219 | -0.2089 | -70.5824
-14 | -0.7984 | 0.0112 | -0.2094 | -71.2857
-13.5 | -0.7346 | 0.0105 | -0.2096 | -69.9619
-13 | -0.67 | 0.00988 | -0.2099 | -67.8138
-12.5 | -0.6053 | 0.00924 | -0.2103 | -65.5087
-12 | -0.54 | 0.00876 | -0.2105 | -61.6438
-11.5 | -0.4745 | 0.00832 | -0.2108 | -57.0312
-11 | -0.409 | 0.00789 | -0.2112 | -51.8378
-10.5 | -0.3435 | 0.00758 | -0.2115 | -45.3166
-10 | -0.278 | 0.00722 | -0.212 | -38.5042
-9.5 | -0.2125 | 0.00696 | -0.2124 | -30.5316
-9 | -0.1473 | 0.00669 | -0.2128 | -22.0179
-8.5 | -0.0819 | 0.00647 | -0.2133 | -12.6584
-8 | -0.017 | 0.00627 | -0.2137 | -2.7113
-7.5 | 0.0482 | 0.00608 | -0.2143 | 7.9276
-7 | 0.1127 | 0.00595 | -0.2147 | 18.9412
-6.5 | 0.1776 | 0.00579 | -0.2153 | 30.6736
-6 | 0.242 | 0.00568 | -0.2158 | 42.6056
-5.5 | 0.3062 | 0.0056 | -0.2163 | 54.6786
-5 | 0.3704 | 0.00551 | -0.2168 | 67.2232
-4.5 | 0.4339 | 0.00549 | -0.2173 | 79.0346
-4 | 0.498 | 0.00542 | -0.2179 | 91.8819
-3.5 | 0.5613 | 0.0054 | -0.2184 | 103.9444
-3 | 0.6243 | 0.0054 | -0.2188 | 115.6111
-2.5 | 0.6877 | 0.00538 | -0.2193 | 127.8253
-2 | 0.7501 | 0.00543 | -0.2197 | 138.14
-1.5 | 0.8123 | 0.00548 | -0.2201 | 148.2299
-1 | 0.8749 | 0.00552 | -0.2205 | 158.4964
-0.5 | 0.9365 | 0.00561 | -0.2208 | 166.934
0 | 0.9974 | 0.00573 | -0.2209 | 174.0663
0.5 | 1.0586 | 0.00584 | -0.2211 | 181.2671
1 | 1.1194 | 0.00596 | -0.2212 | 187.8188
1.5 | 1.1792 | 0.00612 | -0.2212 | 192.6797
2 | 1.2382 | 0.00632 | -0.221 | 195.9177
2.5 | 1.2967 | 0.00654 | -0.2207 | 198.2722
3 | 1.3546 | 0.00677 | -0.2203 | 200.0886
3.5 | 1.4117 | 0.00702 | -0.2197 | 201.0969
4 | 1.4675 | 0.00731 | -0.2189 | 200.7524
4.5 | 1.5218 | 0.00764 | -0.2178 | 199.1885
5 | 1.5742 | 0.00801 | -0.2164 | 196.5293
5.5 | 1.6238 | 0.00843 | -0.2144 | 192.6216
6 | 1.6699 | 0.00889 | -0.2117 | 187.8403
6.5 | 1.702 | 0.0094 | -0.2064 | 181.0638
7 | 1.7367 | 0.01002 | -0.2017 | 173.3234
7.5 | 1.7703 | 0.01077 | -0.1971 | 164.3733
8 | 1.8034 | 0.01161 | -0.1926 | 155.3316
8.5 | 1.8353 | 0.01259 | -0.1881 | 145.7744
9 | 1.8649 | 0.01375 | -0.1834 | 135.6291
9.5 | 1.8936 | 0.01508 | -0.1789 | 125.5703
10 | 1.9208 | 0.01658 | -0.1744 | 115.8504
10.5 | 1.9448 | 0.01839 | -0.1698 | 105.7531
11 | 1.9693 | 0.02032 | -0.1656 | 96.9144
11.5 | 1.9926 | 0.02249 | -0.1616 | 88.5994
12 | 2.0123 | 0.02472 | -0.1574 | 81.4037
12.5 | 2.0314 | 0.02753 | -0.1535 | 73.7886
13 | 2.0498 | 0.03057 | -0.1498 | 67.0527
13.5 | 2.0666 | 0.03394 | -0.1464 | 60.8898
14 | 2.0834 | 0.03748 | -0.1434 | 55.587
14.5 | 2.0965 | 0.04156 | -0.1404 | 50.4451
15 | 2.1086 | 0.04591 | -0.1378 | 45.929
15.5 | 2.1201 | 0.05054 | -0.1356 | 41.949
16 | 2.1298 | 0.05552 | -0.1336 | 38.361
16.5 | 2.1358 | 0.06113 | -0.1319 | 34.9387
17 | 2.1385 | 0.0673 | -0.1305 | 31.7756
17.5 | 2.1427 | 0.07349 | -0.1296 | 29.1563
18 | 2.1417 | 0.0805 | -0.129 | 26.605
18.5 | 2.1441 | 0.08721 | -0.1288 | 24.5855
19 | 2.1404 | 0.09485 | -0.129 | 22.5662
19.5 | 2.1396 | 0.10219 | -0.1295 | 20.9375
20 | 2.1337 | 0.11028 | -0.1305 | 19.348

## 119. Re 12M Mach 0.50 (1)
BIGFOIL.COM POLAR EXPORT
Joukowsky 17.00% thick 7.00% camber
Joukowsky 17.00% thick 7.00% camber |  |  |  | Cl Max: | 2.221 | at alpha= | 10 | deg
JavaFoil+Calcfoil stall+Eppler ext transition |  |  |  | L/D Max: | 149.235 | at alpha= | 0.5 | deg
Re: | 12000000 |  |  | Cd Min: | 0.00447 | at alpha= | -5.5 | deg
Mach: | 0.5 |  |  | Cl=0 at alpha= | -8.225 | deg
|  |  |  | @ Cl=0.1, Cd= | 0.016572
|  |  |  | @ Cl=0.4, Cd= | 0.0044867
|  |  |  | @ Cl=0.6, Cd= | 0.0050244
alpha (deg) | Cl | Cd | Cm | Cl/Cd
-20 | -0.7 | 0.18099 | -0.138 | -3.867
-19.5 | -0.67 | 0.17128 | -0.137 | -3.91
-19 | -0.641 | 0.15634 | -0.139 | -4.098
-18.5 | -0.612 | 0.14271 | -0.141 | -4.289
-18 | -0.58 | 0.14987 | -0.136 | -3.868
-17.5 | -0.551 | 0.13216 | -0.139 | -4.173
-17 | -0.521 | 0.12764 | -0.137 | -4.081
-16.5 | -0.492 | 0.11796 | -0.139 | -4.169
-16 | -0.464 | 0.1041 | -0.145 | -4.462
-15.5 | -0.431 | 0.10712 | -0.135 | -4.023
-15 | -0.406 | 0.08986 | -0.15 | -4.521
-14.5 | -0.371 | 0.10145 | -0.133 | -3.658
-14 | -0.345 | 0.08479 | -0.148 | -4.073
-13.5 | -0.312 | 0.09149 | -0.135 | -3.411
-13 | -0.287 | 0.07354 | -0.154 | -3.904
-12.5 | -0.255 | 0.07697 | -0.146 | -3.312
-12 | -0.224 | 0.07855 | -0.139 | -2.848
-11.5 | -0.196 | 0.06919 | -0.149 | -2.827
-11 | -0.25 | 0.05539 | -0.163 | -4.512
-10.5 | -0.229 | 0.04595 | -0.172 | -4.991
-10 | -0.19 | 0.03931 | -0.178 | -4.845
-9.5 | -0.143 | 0.03355 | -0.184 | -4.266
-9 | -0.09 | 0.02842 | -0.189 | -3.176
-8.5 | -0.033 | 0.02415 | -0.194 | -1.371
-8 | 0.027 | 0.0203 | -0.198 | 1.348
-7.5 | 0.091 | 0.01697 | -0.203 | 5.341
-7 | 0.157 | 0.01405 | -0.207 | 11.144
-6.5 | 0.226 | 0.01128 | -0.212 | 20.001
-6 | 0.298 | 0.00889 | -0.218 | 33.549
-5.5 | 0.388 | 0.00447 | -0.233 | 86.667
-5 | 0.46 | 0.00457 | -0.233 | 100.634
-4.5 | 0.533 | 0.00485 | -0.233 | 109.84
-4 | 0.606 | 0.00504 | -0.233 | 120.157
-3.5 | 0.678 | 0.00523 | -0.233 | 129.745
-3 | 0.754 | 0.00544 | -0.233 | 138.647
-2.5 | 0.826 | 0.00569 | -0.233 | 145.181
-2 | 0.893 | 0.00708 | -0.234 | 126.089
-1.5 | 0.963 | 0.00753 | -0.234 | 127.961
-1 | 1.034 | 0.00798 | -0.234 | 129.496
-0.5 | 1.104 | 0.00847 | -0.234 | 130.325
0 | 1.171 | 0.00828 | -0.233 | 141.341
0.5 | 1.239 | 0.0083 | -0.233 | 149.235
1 | 1.307 | 0.0094 | -0.233 | 139.095
1.5 | 1.374 | 0.00986 | -0.233 | 139.32
2 | 1.441 | 0.01037 | -0.232 | 138.982
2.5 | 1.506 | 0.01091 | -0.232 | 138.061
3 | 1.571 | 0.01152 | -0.232 | 136.424
3.5 | 1.635 | 0.01218 | -0.231 | 134.253
4 | 1.698 | 0.0129 | -0.231 | 131.653
4.5 | 1.76 | 0.01368 | -0.231 | 128.593
5 | 1.82 | 0.01457 | -0.23 | 124.916
5.5 | 1.878 | 0.01553 | -0.23 | 120.987
6 | 1.935 | 0.01661 | -0.229 | 116.522
6.5 | 1.989 | 0.0178 | -0.229 | 111.747
7 | 2.04 | 0.01911 | -0.228 | 106.736
7.5 | 2.087 | 0.02044 | -0.227 | 102.138
8 | 2.13 | 0.02213 | -0.227 | 96.253
8.5 | 2.166 | 0.02397 | -0.226 | 90.399
9 | 2.195 | 0.02605 | -0.225 | 84.268
9.5 | 2.215 | 0.02841 | -0.224 | 77.955
10 | 2.221 | 0.03109 | -0.223 | 71.445
10.5 | 2.21 | 0.03415 | -0.222 | 64.712
11 | 2.173 | 0.03782 | -0.221 | 57.456
11.5 | 2.088 | 0.04242 | -0.219 | 49.22
12 | 1.896 | 0.0486 | -0.217 | 39.018
12.5 | 1.339 | 0.0556 | -0.215 | 24.08
13 | 1.365 | 0.0577 | -0.214 | 23.665
13.5 | 1.393 | 0.05918 | -0.213 | 23.533
14 | 1.401 | 0.07338 | -0.208 | 19.09
14.5 | 1.4 | 0.09122 | -0.201 | 15.353
15 | 1.364 | 0.12934 | -0.181 | 10.545

## 120. Re 12M Mach 0.50 (2)
BIGFOIL.COM POLAR EXPORT
Joukowsky 17.00% thick 7.00% camber
Joukowsky 17.00% thick 7.00% camber |  |  |  | Cl Max: | 2.0853 | at alpha= | 13 | deg
XFOIL ncrit=9 |  |  |  | L/D Max: | 198.23 | at alpha= | 2.5 | deg
Re: | 12000000 |  |  | Cd Min: | 0.15622 | at alpha= | 18 | deg
Mach: | 0.5 |  |  | Cl=0 at alpha= | -7.5048 | deg
|  |  |  | @ Cl=0.1, Cd= | 0.0066833
|  |  |  | @ Cl=0.4, Cd= | 0.0060091
|  |  |  | @ Cl=0.6, Cd= | 0.0058175
alpha (deg) | Cl | Cd | Cm | Cl/Cd
-16 | -0.1763 | 0.10794 | -0.1644 | -1.6333
-15.5 | -0.1731 | 0.10065 | -0.1695 | -1.7198
-15 | -0.1835 | 0.09214 | -0.1759 | -1.9915
-14.5 | -0.1966 | 0.08377 | -0.1823 | -2.3469
-14 | -0.2088 | 0.07591 | -0.1884 | -2.7506
-13.5 | -0.2283 | 0.0678 | -0.1949 | -3.3673
-13 | -0.2624 | 0.05908 | -0.2021 | -4.4414
-12.5 | -0.3171 | 0.04952 | -0.2103 | -6.4035
-12 | -0.3881 | 0.04015 | -0.2178 | -9.6663
-11.5 | -0.468 | 0.03204 | -0.2213 | -14.6067
-11 | -0.5461 | 0.02227 | -0.2312 | -24.5218
-10.5 | -0.5156 | 0.0119 | -0.25 | -43.3277
-10 | -0.428 | 0.01009 | -0.2502 | -42.4182
-9.5 | -0.3401 | 0.00908 | -0.2493 | -37.4559
-9 | -0.2524 | 0.0084 | -0.2482 | -30.0476
-8.5 | -0.1669 | 0.00785 | -0.2472 | -21.2611
-8 | -0.0821 | 0.00742 | -0.2464 | -11.0647
-7.5 | 0.0008 | 0.00704 | -0.2458 | 0.11364
-7 | 0.0829 | 0.00673 | -0.2454 | 12.318
-6.5 | 0.1635 | 0.00651 | -0.245 | 25.1152
-6 | 0.243 | 0.00631 | -0.2448 | 38.5103
-5.5 | 0.3221 | 0.00612 | -0.2448 | 52.6307
-5 | 0.3994 | 0.00601 | -0.2447 | 66.4559
-4.5 | 0.4769 | 0.00589 | -0.2449 | 80.9677
-4 | 0.553 | 0.00583 | -0.245 | 94.8542
-3.5 | 0.6282 | 0.00581 | -0.2452 | 108.1239
-3 | 0.7035 | 0.00577 | -0.2454 | 121.9237
-2.5 | 0.7772 | 0.00581 | -0.2455 | 133.7694
-2 | 0.8507 | 0.00585 | -0.2456 | 145.4188
-1.5 | 0.9241 | 0.00589 | -0.2458 | 156.893
-1 | 0.9957 | 0.006 | -0.2456 | 165.95
-0.5 | 1.0668 | 0.00612 | -0.2454 | 174.3137
0 | 1.1381 | 0.00624 | -0.2452 | 182.3878
0.5 | 1.2074 | 0.00641 | -0.2446 | 188.3619
1 | 1.2746 | 0.00665 | -0.2436 | 191.6692
1.5 | 1.3415 | 0.00686 | -0.2424 | 195.5539
2 | 1.407 | 0.0071 | -0.241 | 198.169
2.5 | 1.4669 | 0.0074 | -0.2384 | 198.2297
3 | 1.5134 | 0.00777 | -0.2332 | 194.7748
3.5 | 1.5634 | 0.00826 | -0.2288 | 189.2736
4 | 1.6144 | 0.00879 | -0.2246 | 183.6633
4.5 | 1.6639 | 0.00944 | -0.2202 | 176.2606
5 | 1.7102 | 0.01026 | -0.2154 | 166.6862
5.5 | 1.7534 | 0.01129 | -0.2103 | 155.3056
6 | 1.7951 | 0.01251 | -0.2051 | 143.4932
6.5 | 1.8341 | 0.01396 | -0.1997 | 131.3825
7 | 1.871 | 0.01567 | -0.1943 | 119.4001
7.5 | 1.9044 | 0.01771 | -0.1887 | 107.5325
8 | 1.9345 | 0.02011 | -0.183 | 96.1959
8.5 | 1.9625 | 0.02287 | -0.1775 | 85.8111
9 | 1.988 | 0.02598 | -0.1722 | 76.5204
9.5 | 2.0103 | 0.02955 | -0.167 | 68.0305
10 | 2.0281 | 0.0337 | -0.162 | 60.181
10.5 | 2.0437 | 0.03829 | -0.1573 | 53.3742
11 | 2.0561 | 0.04339 | -0.153 | 47.3865
11.5 | 2.0658 | 0.04904 | -0.1491 | 42.1248
13 | 2.0853 | 0.06876 | -0.1411 | 30.3272
15 | 2.0843 | 0.10171 | -0.1372 | 20.4926
15.5 | 2.0805 | 0.1109 | -0.1377 | 18.7601
16 | 2.0774 | 0.12007 | -0.1387 | 17.3016
16.5 | 2.0752 | 0.12924 | -0.1402 | 16.0569
17.5 | 2.0761 | 0.1471 | -0.1444 | 14.1135
18 | 2.0757 | 0.15622 | -0.1473 | 13.287

## 121. Re 14M Mach 0.00 (1)
BIGFOIL.COM POLAR EXPORT
Joukowsky 17.00% thick 7.00% camber
Joukowsky 17.00% thick 7.00% camber |  |  |  | Cl Max: | 2.432 | at alpha= | 17 | deg
JavaFoil+Calcfoil stall+Eppler ext transition |  |  |  | L/D Max: | 166.257 | at alpha= | 4 | deg
Re: | 14000000 |  |  | Cd Min: | 0.00396 | at alpha= | -7.5 | deg
Mach: | 0 |  |  | Cl=0 at alpha= | -8.2213 | deg
|  |  |  | @ Cl=0.1, Cd= | 0.0039689
|  |  |  | @ Cl=0.4, Cd= | 0.0044779
|  |  |  | @ Cl=0.6, Cd= | 0.0050106
alpha (deg) | Cl | Cd | Cm | Cl/Cd
-20 | -0.884 | 0.1098 | -0.14 | -8.054
-19.5 | -0.869 | 0.10358 | -0.142 | -8.39
-19 | -0.852 | 0.09735 | -0.143 | -8.748
-18.5 | -0.832 | 0.09143 | -0.144 | -9.101
-18 | -0.811 | 0.08534 | -0.146 | -9.501
-17.5 | -0.787 | 0.07982 | -0.148 | -9.859
-17 | -0.761 | 0.07411 | -0.149 | -10.273
-16.5 | -0.734 | 0.06861 | -0.151 | -10.692
-16 | -0.704 | 0.06342 | -0.153 | -11.095
-15.5 | -0.672 | 0.05839 | -0.155 | -11.503
-15 | -0.638 | 0.05358 | -0.157 | -11.902
-14.5 | -0.601 | 0.04895 | -0.159 | -12.287
-14 | -0.563 | 0.04454 | -0.16 | -12.641
-13.5 | -0.523 | 0.04007 | -0.163 | -13.056
-13 | -0.481 | 0.03592 | -0.165 | -13.404
-12.5 | -0.438 | 0.03195 | -0.167 | -13.709
-12 | -0.393 | 0.02827 | -0.17 | -13.899
-11.5 | -0.346 | 0.02491 | -0.172 | -13.894
-11 | -0.298 | 0.02151 | -0.175 | -13.854
-10.5 | -0.248 | 0.01815 | -0.178 | -13.683
-10 | -0.197 | 0.01519 | -0.181 | -12.961
-9.5 | -0.144 | 0.01244 | -0.184 | -11.574
-9 | -0.089 | 0.00957 | -0.188 | -9.342
-8.5 | -0.034 | 0.00405 | -0.2 | -8.354
-8 | 0.027 | 0.004 | -0.2 | 6.846
-7.5 | 0.089 | 0.00396 | -0.201 | 22.444
-7 | 0.151 | 0.00401 | -0.201 | 37.659
-6.5 | 0.213 | 0.00418 | -0.201 | 50.925
-6 | 0.275 | 0.00427 | -0.201 | 64.467
-5.5 | 0.338 | 0.00435 | -0.201 | 77.675
-5 | 0.401 | 0.00448 | -0.202 | 89.473
-4.5 | 0.463 | 0.0046 | -0.202 | 100.803
-4 | 0.526 | 0.00475 | -0.202 | 110.69
-3.5 | 0.589 | 0.00499 | -0.202 | 118.023
-3 | 0.653 | 0.00511 | -0.202 | 127.908
-2.5 | 0.716 | 0.00538 | -0.202 | 132.978
-2 | 0.775 | 0.00562 | -0.202 | 137.924
-1.5 | 0.837 | 0.00586 | -0.202 | 142.713
-1 | 0.898 | 0.00682 | -0.202 | 131.724
-0.5 | 0.959 | 0.00712 | -0.203 | 134.729
0 | 1.021 | 0.00741 | -0.203 | 137.819
0.5 | 1.082 | 0.00778 | -0.203 | 139.101
1 | 1.142 | 0.00818 | -0.203 | 139.579
1.5 | 1.203 | 0.0086 | -0.203 | 139.865
2 | 1.263 | 0.00911 | -0.203 | 138.736
2.5 | 1.323 | 0.0096 | -0.203 | 137.79
3 | 1.381 | 0.00939 | -0.202 | 147.066
3.5 | 1.439 | 0.009 | -0.202 | 159.931
4 | 1.497 | 0.009 | -0.202 | 166.257
4.5 | 1.554 | 0.01023 | -0.202 | 151.929
5 | 1.611 | 0.01069 | -0.202 | 150.631
5.5 | 1.666 | 0.01118 | -0.201 | 149.053
6 | 1.721 | 0.01171 | -0.201 | 147.047
6.5 | 1.775 | 0.01226 | -0.201 | 144.773
7 | 1.828 | 0.01285 | -0.2 | 142.253
7.5 | 1.88 | 0.01346 | -0.2 | 139.664
8 | 1.931 | 0.01396 | -0.2 | 138.343
8.5 | 1.979 | 0.01464 | -0.199 | 135.186
9 | 2.027 | 0.01539 | -0.199 | 131.648
9.5 | 2.072 | 0.01619 | -0.198 | 128.008
10 | 2.115 | 0.01702 | -0.198 | 124.279
10.5 | 2.156 | 0.01789 | -0.197 | 120.56
11 | 2.195 | 0.01879 | -0.197 | 116.819
11.5 | 2.232 | 0.01972 | -0.196 | 113.168
12 | 2.266 | 0.02072 | -0.196 | 109.342
12.5 | 2.296 | 0.02175 | -0.195 | 105.595
13 | 2.325 | 0.0226 | -0.195 | 102.857
13.5 | 2.35 | 0.02379 | -0.194 | 98.764
14 | 2.372 | 0.02504 | -0.194 | 94.735
14.5 | 2.391 | 0.02637 | -0.193 | 90.636
15 | 2.406 | 0.02778 | -0.192 | 86.614
15.5 | 2.417 | 0.0293 | -0.192 | 82.512
16 | 2.426 | 0.03088 | -0.191 | 78.547
16.5 | 2.43 | 0.03255 | -0.19 | 74.667
17 | 2.432 | 0.03438 | -0.189 | 70.749
17.5 | 2.429 | 0.0363 | -0.189 | 66.918
18 | 2.423 | 0.03837 | -0.188 | 63.132
18.5 | 2.413 | 0.04055 | -0.187 | 59.508
19 | 2.4 | 0.04292 | -0.186 | 55.922
19.5 | 2.385 | 0.04541 | -0.185 | 52.517
20 | 2.365 | 0.04814 | -0.185 | 49.121

## 122. Re 14M Mach 0.00 (2)
BIGFOIL.COM POLAR EXPORT
Joukowsky 17.00% thick 7.00% camber
Joukowsky 17.00% thick 7.00% camber |  |  |  | Cl Max: | 1.9704 | at alpha= | 11.5 | deg
XFOIL ncrit=9 |  |  |  | L/D Max: | 201.543 | at alpha= | 3.5 | deg
Re: | 14000000 |  |  | Cd Min: | 0.03379 | at alpha= | -19 | deg
Mach: | 0 |  |  | Cl=0 at alpha= | -7.9663 | deg
|  |  |  | @ Cl=0.1, Cd= | 0.0056882
|  |  |  | @ Cl=0.4, Cd= | 0.0052983
|  |  |  | @ Cl=0.6, Cd= | 0.00523
alpha (deg) | Cl | Cd | Cm | Cl/Cd
-19 | -1.0426 | 0.03379 | -0.1805 | -30.8553
-18.5 | -1.1658 | 0.02221 | -0.1809 | -52.4899
-18 | -1.1637 | 0.01512 | -0.1904 | -76.9643
-17.5 | -1.1172 | 0.01378 | -0.1917 | -81.074
-17 | -1.0661 | 0.01288 | -0.1925 | -82.7717
-16.5 | -1.0121 | 0.01215 | -0.1933 | -83.3004
-16 | -0.9573 | 0.01147 | -0.194 | -83.4612
-15.5 | -0.9014 | 0.01074 | -0.1949 | -83.9292
-15 | -0.8446 | 0.01017 | -0.1956 | -83.0482
-14.5 | -0.7864 | 0.00969 | -0.1964 | -81.1558
-14 | -0.728 | 0.00926 | -0.197 | -78.6177
-13.5 | -0.669 | 0.00876 | -0.1979 | -76.3699
-13 | -0.6098 | 0.0084 | -0.1986 | -72.5952
-12.5 | -0.5498 | 0.00807 | -0.1993 | -68.1289
-12 | -0.4901 | 0.00772 | -0.2 | -63.4845
-11.5 | -0.4296 | 0.00739 | -0.2008 | -58.1326
-11 | -0.3694 | 0.00716 | -0.2014 | -51.5922
-10.5 | -0.3086 | 0.00686 | -0.2022 | -44.9854
-10 | -0.248 | 0.00667 | -0.2029 | -37.1814
-9.5 | -0.187 | 0.00642 | -0.2036 | -29.1277
-9 | -0.1262 | 0.00626 | -0.2043 | -20.1597
-8.5 | -0.0651 | 0.00607 | -0.205 | -10.7249
-8 | -0.0041 | 0.00592 | -0.2057 | -0.69257
-7.5 | 0.0568 | 0.00578 | -0.2064 | 9.827
-7 | 0.118 | 0.00565 | -0.2071 | 20.885
-6.5 | 0.1787 | 0.00557 | -0.2077 | 32.0826
-6 | 0.24 | 0.00545 | -0.2084 | 44.0367
-5.5 | 0.3007 | 0.00538 | -0.209 | 55.8922
-5 | 0.3615 | 0.00533 | -0.2096 | 67.8236
-4.5 | 0.4223 | 0.00528 | -0.2102 | 79.9811
-4 | 0.4826 | 0.00527 | -0.2107 | 91.575
-3.5 | 0.5433 | 0.00523 | -0.2113 | 103.8815
-3 | 0.6036 | 0.00523 | -0.2119 | 115.4111
-2.5 | 0.6634 | 0.00526 | -0.2123 | 126.1217
-2 | 0.7236 | 0.00526 | -0.2128 | 137.5665
-1.5 | 0.7832 | 0.0053 | -0.2133 | 147.7736
-1 | 0.8422 | 0.00539 | -0.2136 | 156.2523
-0.5 | 0.9015 | 0.00545 | -0.214 | 165.4128
0 | 0.9605 | 0.00553 | -0.2143 | 173.689
0.5 | 1.0187 | 0.00566 | -0.2145 | 179.9823
1 | 1.0763 | 0.0058 | -0.2147 | 185.569
1.5 | 1.1339 | 0.00595 | -0.2148 | 190.5714
2 | 1.1912 | 0.0061 | -0.2149 | 195.2787
2.5 | 1.2477 | 0.00628 | -0.2148 | 198.6783
3 | 1.3035 | 0.0065 | -0.2147 | 200.5385
3.5 | 1.3584 | 0.00674 | -0.2144 | 201.543
4 | 1.4124 | 0.00701 | -0.214 | 201.4836
4.5 | 1.4655 | 0.00731 | -0.2134 | 200.4788
5 | 1.5173 | 0.00765 | -0.2126 | 198.3399
5.5 | 1.5677 | 0.00802 | -0.2115 | 195.4738
6 | 1.6157 | 0.00846 | -0.2101 | 190.9811
6.5 | 1.662 | 0.00892 | -0.2083 | 186.3229
7 | 1.706 | 0.00939 | -0.2061 | 181.6826
7.5 | 1.7402 | 0.00986 | -0.202 | 176.4909
8 | 1.7706 | 0.01044 | -0.1973 | 169.5977
8.5 | 1.8019 | 0.01111 | -0.193 | 162.1872
9 | 1.8328 | 0.01188 | -0.1889 | 154.2761
9.5 | 1.8611 | 0.01281 | -0.1845 | 145.2849
10 | 1.8899 | 0.01383 | -0.1805 | 136.6522
10.5 | 1.9186 | 0.01494 | -0.1766 | 128.4203
11 | 1.945 | 0.01624 | -0.1727 | 119.766
11.5 | 1.9704 | 0.01769 | -0.1689 | 111.385

## 123. Re 14M Mach 0.10 (1)
BIGFOIL.COM POLAR EXPORT
Joukowsky 17.00% thick 7.00% camber
Joukowsky 17.00% thick 7.00% camber |  |  |  | Cl Max: | 2.421 | at alpha= | 16.5 | deg
JavaFoil+Calcfoil stall+Eppler ext transition |  |  |  | L/D Max: | 165.543 | at alpha= | 4 | deg
Re: | 14000000 |  |  | Cd Min: | 0.00401 | at alpha= | -7 | deg
Mach: | 0.1 |  |  | Cl=0 at alpha= | -8.2213 | deg
|  |  |  | @ Cl=0.1, Cd= | 0.0040183
|  |  |  | @ Cl=0.4, Cd= | 0.0044738
|  |  |  | @ Cl=0.6, Cd= | 0.0050046
alpha (deg) | Cl | Cd | Cm | Cl/Cd
-20 | -0.868 | 0.11217 | -0.14 | -7.735
-19.5 | -0.854 | 0.10638 | -0.141 | -8.028
-19 | -0.839 | 0.09979 | -0.143 | -8.406
-18.5 | -0.821 | 0.09356 | -0.144 | -8.777
-18 | -0.801 | 0.08769 | -0.146 | -9.137
-17.5 | -0.779 | 0.08167 | -0.147 | -9.542
-17 | -0.755 | 0.07586 | -0.149 | -9.952
-16.5 | -0.728 | 0.07052 | -0.151 | -10.327
-16 | -0.7 | 0.0649 | -0.153 | -10.781
-15.5 | -0.668 | 0.06006 | -0.154 | -11.127
-15 | -0.635 | 0.05512 | -0.156 | -11.521
-14.5 | -0.6 | 0.05041 | -0.158 | -11.893
-14 | -0.562 | 0.04588 | -0.16 | -12.244
-13.5 | -0.522 | 0.04133 | -0.163 | -12.637
-13 | -0.481 | 0.03688 | -0.165 | -13.046
-12.5 | -0.438 | 0.03288 | -0.167 | -13.32
-12 | -0.393 | 0.02929 | -0.17 | -13.412
-11.5 | -0.346 | 0.02566 | -0.172 | -13.497
-11 | -0.298 | 0.02221 | -0.175 | -13.428
-10.5 | -0.249 | 0.01882 | -0.178 | -13.205
-10 | -0.197 | 0.01582 | -0.181 | -12.46
-9.5 | -0.144 | 0.01303 | -0.184 | -11.06
-9 | -0.089 | 0.01034 | -0.188 | -8.646
-8.5 | -0.034 | 0.00405 | -0.201 | -8.383
-8 | 0.027 | 0.00409 | -0.201 | 6.724
-7.5 | 0.089 | 0.00402 | -0.202 | 22.249
-7 | 0.152 | 0.00401 | -0.202 | 37.792
-6.5 | 0.214 | 0.00419 | -0.202 | 51.115
-6 | 0.277 | 0.00428 | -0.202 | 64.701
-5.5 | 0.34 | 0.00435 | -0.202 | 77.995
-5 | 0.403 | 0.00448 | -0.203 | 89.841
-4.5 | 0.466 | 0.0046 | -0.203 | 101.21
-4 | 0.529 | 0.00476 | -0.203 | 111.084
-3.5 | 0.592 | 0.00498 | -0.203 | 118.911
-3 | 0.657 | 0.00518 | -0.203 | 126.745
-2.5 | 0.719 | 0.00539 | -0.203 | 133.398
-2 | 0.779 | 0.00563 | -0.203 | 138.318
-1.5 | 0.841 | 0.00588 | -0.203 | 143.079
-1 | 0.902 | 0.00684 | -0.203 | 131.977
-0.5 | 0.964 | 0.00718 | -0.204 | 134.349
0 | 1.026 | 0.00746 | -0.204 | 137.398
0.5 | 1.087 | 0.00782 | -0.204 | 139.076
1 | 1.148 | 0.00822 | -0.204 | 139.652
1.5 | 1.209 | 0.00868 | -0.204 | 139.242
2 | 1.269 | 0.00917 | -0.204 | 138.457
2.5 | 1.329 | 0.0097 | -0.204 | 137.036
3 | 1.387 | 0.00907 | -0.203 | 152.883
3.5 | 1.446 | 0.00908 | -0.203 | 159.234
4 | 1.504 | 0.00908 | -0.203 | 165.543
4.5 | 1.561 | 0.01032 | -0.203 | 151.326
5 | 1.618 | 0.01078 | -0.202 | 150.045
5.5 | 1.674 | 0.01128 | -0.202 | 148.321
6 | 1.729 | 0.01183 | -0.202 | 146.176
6.5 | 1.783 | 0.01239 | -0.202 | 143.89
7 | 1.836 | 0.01299 | -0.201 | 141.326
7.5 | 1.888 | 0.01362 | -0.201 | 138.66
8 | 1.938 | 0.01413 | -0.201 | 137.223
8.5 | 1.987 | 0.01486 | -0.2 | 133.772
9 | 2.034 | 0.01563 | -0.2 | 130.149
9.5 | 2.079 | 0.01643 | -0.199 | 126.596
10 | 2.122 | 0.01728 | -0.199 | 122.854
10.5 | 2.163 | 0.01816 | -0.198 | 119.106
11 | 2.202 | 0.01911 | -0.198 | 115.218
11.5 | 2.237 | 0.02008 | -0.197 | 111.436
12 | 2.271 | 0.02111 | -0.197 | 107.585
12.5 | 2.301 | 0.02219 | -0.196 | 103.693
13 | 2.328 | 0.02307 | -0.196 | 100.915
13.5 | 2.352 | 0.0243 | -0.195 | 96.784
14 | 2.373 | 0.02561 | -0.194 | 92.646
14.5 | 2.39 | 0.027 | -0.194 | 88.52
15 | 2.404 | 0.02846 | -0.193 | 84.468
15.5 | 2.413 | 0.03007 | -0.192 | 80.247
16 | 2.419 | 0.0317 | -0.192 | 76.313
16.5 | 2.421 | 0.03349 | -0.191 | 72.31
17 | 2.42 | 0.03541 | -0.19 | 68.354
17.5 | 2.414 | 0.0374 | -0.189 | 64.544
18 | 2.404 | 0.03961 | -0.189 | 60.708
18.5 | 2.391 | 0.04189 | -0.188 | 57.095
19 | 2.375 | 0.04444 | -0.187 | 53.44
19.5 | 2.356 | 0.04711 | -0.186 | 50.005
20 | 2.331 | 0.04997 | -0.185 | 46.655

## 124. Re 14M Mach 0.10 (2)
BIGFOIL.COM POLAR EXPORT
Joukowsky 17.00% thick 7.00% camber
Joukowsky 17.00% thick 7.00% camber |  |  |  | Cl Max: | 2.1907 | at alpha= | 19.5 | deg
XFOIL ncrit=9 |  |  |  | L/D Max: | 201.905 | at alpha= | 3.5 | deg
Re: | 14000000 |  |  | Cd Min: | 0.08391 | at alpha= | 20 | deg
Mach: | 0.1 |  |  | Cl=0 at alpha= | -7.9528 | deg
|  |  |  | @ Cl=0.1, Cd= | 0.0057166
|  |  |  | @ Cl=0.4, Cd= | 0.0053137
|  |  |  | @ Cl=0.6, Cd= | 0.0052312
alpha (deg) | Cl | Cd | Cm | Cl/Cd
-20 | -0.8228 | 0.08364 | -0.1257 | -9.8374
-19.5 | -0.8435 | 0.05744 | -0.1692 | -14.6849
-19 | -0.9129 | 0.04586 | -0.1768 | -19.9062
-18.5 | -1.025 | 0.03261 | -0.183 | -31.4321
-18 | -1.1529 | 0.02003 | -0.1856 | -57.5587
-17.5 | -1.1281 | 0.01475 | -0.1937 | -76.4814
-17 | -1.0795 | 0.0135 | -0.1948 | -79.963
-16.5 | -1.0258 | 0.01261 | -0.1956 | -81.3481
-16 | -0.9703 | 0.01192 | -0.1962 | -81.401
-15.5 | -0.9138 | 0.01115 | -0.197 | -81.9552
-15 | -0.8566 | 0.01047 | -0.1977 | -81.8147
-14.5 | -0.7978 | 0.0099 | -0.1984 | -80.5859
-14 | -0.7385 | 0.00949 | -0.1989 | -77.8188
-13.5 | -0.6787 | 0.00897 | -0.1997 | -75.6633
-13 | -0.6188 | 0.00854 | -0.2003 | -72.459
-12.5 | -0.5579 | 0.00818 | -0.201 | -68.2029
-12 | -0.4974 | 0.00785 | -0.2016 | -63.3631
-11.5 | -0.4361 | 0.00748 | -0.2024 | -58.3021
-11 | -0.3751 | 0.00725 | -0.2029 | -51.7379
-10.5 | -0.3136 | 0.00693 | -0.2037 | -45.2525
-10 | -0.2523 | 0.00672 | -0.2043 | -37.5446
-9.5 | -0.1906 | 0.00648 | -0.205 | -29.4136
-9 | -0.1291 | 0.00629 | -0.2056 | -20.5246
-8.5 | -0.0675 | 0.00611 | -0.2063 | -11.0475
-8 | -0.0058 | 0.00596 | -0.207 | -0.97315
-7.5 | 0.0556 | 0.00581 | -0.2076 | 9.5697
-7 | 0.1174 | 0.00568 | -0.2083 | 20.669
-6.5 | 0.1787 | 0.00559 | -0.2089 | 31.9678
-6 | 0.2405 | 0.00547 | -0.2095 | 43.9671
-5.5 | 0.3017 | 0.0054 | -0.2101 | 55.8704
-5 | 0.3629 | 0.00535 | -0.2107 | 67.8318
-4.5 | 0.4243 | 0.00529 | -0.2113 | 80.2079
-4 | 0.485 | 0.00528 | -0.2118 | 91.8561
-3.5 | 0.5462 | 0.00524 | -0.2124 | 104.2366
-3 | 0.607 | 0.00523 | -0.213 | 116.0612
-2.5 | 0.6672 | 0.00527 | -0.2134 | 126.6034
-2 | 0.7278 | 0.00527 | -0.2139 | 138.1025
-1.5 | 0.7879 | 0.00532 | -0.2144 | 148.1015
-1 | 0.8473 | 0.0054 | -0.2147 | 156.9074
-0.5 | 0.907 | 0.00547 | -0.2151 | 165.8135
0 | 0.9664 | 0.00555 | -0.2154 | 174.1261
0.5 | 1.025 | 0.00567 | -0.2156 | 180.776
1 | 1.083 | 0.00582 | -0.2157 | 186.0825
1.5 | 1.141 | 0.00597 | -0.2158 | 191.1223
2 | 1.1987 | 0.00612 | -0.2159 | 195.866
2.5 | 1.2555 | 0.0063 | -0.2158 | 199.2857
3 | 1.3117 | 0.00652 | -0.2156 | 201.181
3.5 | 1.3669 | 0.00677 | -0.2153 | 201.9055
4 | 1.4213 | 0.00705 | -0.2148 | 201.6028
4.5 | 1.4746 | 0.00735 | -0.2142 | 200.6259
5 | 1.5266 | 0.00769 | -0.2133 | 198.5176
5.5 | 1.5771 | 0.00807 | -0.2121 | 195.4275
6 | 1.6251 | 0.00851 | -0.2105 | 190.9636
6.5 | 1.671 | 0.00898 | -0.2086 | 186.0802
7 | 1.714 | 0.00947 | -0.2061 | 180.9926
7.5 | 1.7438 | 0.00997 | -0.201 | 174.9047
8 | 1.7758 | 0.01058 | -0.1965 | 167.845
8.5 | 1.8076 | 0.01129 | -0.1923 | 160.1063
9 | 1.8387 | 0.01209 | -0.1881 | 152.0844
9.5 | 1.8673 | 0.01307 | -0.1838 | 142.8692
10 | 1.8951 | 0.01418 | -0.1795 | 133.646
10.5 | 1.923 | 0.01538 | -0.1755 | 125.0325
11 | 1.9486 | 0.01679 | -0.1715 | 116.0572
11.5 | 1.9732 | 0.01836 | -0.1675 | 107.4728
12 | 1.9986 | 0.0197 | -0.1639 | 101.4518
12.5 | 2.0206 | 0.02166 | -0.1601 | 93.2872
13 | 2.0424 | 0.02377 | -0.1566 | 85.9234
13.5 | 2.062 | 0.02618 | -0.153 | 78.7624
14 | 2.0793 | 0.0289 | -0.1496 | 71.9481
14.5 | 2.0971 | 0.03176 | -0.1466 | 66.0296
15 | 2.1135 | 0.03488 | -0.1437 | 60.5935
15.5 | 2.1289 | 0.03826 | -0.1411 | 55.643
16 | 2.1402 | 0.04217 | -0.1386 | 50.7517
16.5 | 2.1542 | 0.046 | -0.1365 | 46.8304
17 | 2.1642 | 0.05038 | -0.1345 | 42.9575
17.5 | 2.1726 | 0.05509 | -0.1328 | 39.4373
18 | 2.18 | 0.06008 | -0.1314 | 36.285
18.5 | 2.1844 | 0.06557 | -0.1303 | 33.314
19 | 2.1893 | 0.07117 | -0.1295 | 30.7616
19.5 | 2.1907 | 0.07734 | -0.129 | 28.3256
20 | 2.1898 | 0.08391 | -0.1288 | 26.097

## 125. Re 14M Mach 0.25 (1)
BIGFOIL.COM POLAR EXPORT
Joukowsky 17.00% thick 7.00% camber
Joukowsky 17.00% thick 7.00% camber |  |  |  | Cl Max: | 2.37 | at alpha= | 14.5 | deg
JavaFoil+Calcfoil stall+Eppler ext transition |  |  |  | L/D Max: | 156.483 | at alpha= | 3 | deg
Re: | 14000000 |  |  | Cd Min: | 0.0041 | at alpha= | -6.5 | deg
Mach: | 0.25 |  |  | Cl=0 at alpha= | -8.2203 | deg
|  |  |  | @ Cl=0.1, Cd= | 0.0041537
|  |  |  | @ Cl=0.4, Cd= | 0.0044897
|  |  |  | @ Cl=0.6, Cd= | 0.0049566
alpha (deg) | Cl | Cd | Cm | Cl/Cd
-20 | -0.723 | 0.13122 | -0.135 | -5.511
-19.5 | -0.729 | 0.1233 | -0.137 | -5.91
-19 | -0.73 | 0.11564 | -0.139 | -6.316
-18.5 | -0.728 | 0.10855 | -0.14 | -6.711
-18 | -0.723 | 0.10125 | -0.142 | -7.141
-17.5 | -0.714 | 0.09438 | -0.144 | -7.564
-17 | -0.701 | 0.08757 | -0.146 | -8.006
-16.5 | -0.685 | 0.08112 | -0.149 | -8.441
-16 | -0.665 | 0.07487 | -0.151 | -8.878
-15.5 | -0.641 | 0.06899 | -0.153 | -9.297
-15 | -0.615 | 0.06333 | -0.155 | -9.706
-14.5 | -0.584 | 0.05799 | -0.157 | -10.079
-14 | -0.551 | 0.05289 | -0.16 | -10.416
-13.5 | -0.515 | 0.04781 | -0.162 | -10.768
-13 | -0.476 | 0.04301 | -0.165 | -11.075
-12.5 | -0.435 | 0.03828 | -0.167 | -11.375
-12 | -0.392 | 0.03424 | -0.17 | -11.445
-11.5 | -0.346 | 0.03031 | -0.172 | -11.43
-11 | -0.299 | 0.02645 | -0.175 | -11.301
-10.5 | -0.249 | 0.02289 | -0.178 | -10.897
-10 | -0.198 | 0.01946 | -0.181 | -10.176
-9.5 | -0.145 | 0.01638 | -0.184 | -8.835
-9 | -0.09 | 0.0135 | -0.188 | -6.643
-8.5 | -0.033 | 0.01066 | -0.192 | -3.06
-8 | 0.026 | 0.01074 | -0.192 | 2.457
-7.5 | 0.092 | 0.00416 | -0.207 | 22.034
-7 | 0.155 | 0.00411 | -0.207 | 37.861
-6.5 | 0.22 | 0.0041 | -0.208 | 53.527
-6 | 0.284 | 0.0043 | -0.208 | 66.085
-5.5 | 0.349 | 0.00441 | -0.208 | 79.034
-5 | 0.413 | 0.00451 | -0.208 | 91.723
-4.5 | 0.478 | 0.00465 | -0.208 | 102.834
-4 | 0.543 | 0.00479 | -0.208 | 113.318
-3.5 | 0.608 | 0.00498 | -0.209 | 122.154
-3 | 0.675 | 0.00523 | -0.209 | 128.92
-2.5 | 0.739 | 0.00539 | -0.209 | 137.117
-2 | 0.8 | 0.0057 | -0.209 | 140.372
-1.5 | 0.864 | 0.00595 | -0.209 | 145.088
-1 | 0.927 | 0.00702 | -0.209 | 131.962
-0.5 | 0.99 | 0.00733 | -0.209 | 135.134
0 | 1.053 | 0.00773 | -0.209 | 136.321
0.5 | 1.116 | 0.00807 | -0.209 | 138.33
1 | 1.179 | 0.00854 | -0.209 | 138.119
1.5 | 1.241 | 0.00905 | -0.209 | 137.168
2 | 1.303 | 0.00959 | -0.209 | 135.96
2.5 | 1.362 | 0.00909 | -0.209 | 149.83
3 | 1.422 | 0.00909 | -0.209 | 156.483
3.5 | 1.482 | 0.00988 | -0.208 | 149.966
4 | 1.541 | 0.01033 | -0.208 | 149.199
4.5 | 1.6 | 0.01081 | -0.208 | 147.961
5 | 1.657 | 0.01134 | -0.208 | 146.198
5.5 | 1.714 | 0.0119 | -0.207 | 144.077
6 | 1.77 | 0.0125 | -0.207 | 141.603
6.5 | 1.825 | 0.01314 | -0.207 | 138.827
7 | 1.878 | 0.01382 | -0.206 | 135.867
7.5 | 1.93 | 0.01454 | -0.206 | 132.772
8 | 1.98 | 0.01516 | -0.206 | 130.675
8.5 | 2.029 | 0.01599 | -0.205 | 126.841
9 | 2.075 | 0.0169 | -0.205 | 122.791
9.5 | 2.119 | 0.01784 | -0.204 | 118.78
10 | 2.16 | 0.01885 | -0.204 | 114.586
10.5 | 2.198 | 0.0199 | -0.203 | 110.437
11 | 2.234 | 0.021 | -0.203 | 106.342
11.5 | 2.265 | 0.0222 | -0.202 | 102.039
12 | 2.294 | 0.02346 | -0.201 | 97.782
12.5 | 2.318 | 0.02474 | -0.201 | 93.669
13 | 2.338 | 0.02596 | -0.2 | 90.066
13.5 | 2.354 | 0.02749 | -0.199 | 85.627
14 | 2.364 | 0.02914 | -0.199 | 81.126
14.5 | 2.37 | 0.03088 | -0.198 | 76.737
15 | 2.37 | 0.03284 | -0.197 | 72.174
15.5 | 2.364 | 0.03487 | -0.196 | 67.8
16 | 2.353 | 0.03704 | -0.195 | 63.52
16.5 | 2.336 | 0.03954 | -0.195 | 59.084
17 | 2.314 | 0.0421 | -0.194 | 54.97
17.5 | 2.284 | 0.04483 | -0.193 | 50.959
18 | 2.248 | 0.04798 | -0.192 | 46.86
18.5 | 2.207 | 0.05129 | -0.191 | 43.04
19 | 2.161 | 0.05502 | -0.19 | 39.268
19.5 | 2.109 | 0.0589 | -0.188 | 35.805

## 126. Re 14M Mach 0.25 (2)
BIGFOIL.COM POLAR EXPORT
Joukowsky 17.00% thick 7.00% camber
Joukowsky 17.00% thick 7.00% camber |  |  |  | Cl Max: | 2.0206 | at alpha= | 12 | deg
XFOIL ncrit=9 |  |  |  | L/D Max: | 203.396 | at alpha= | 3.5 | deg
Re: | 14000000 |  |  | Cd Min: | 0.12256 | at alpha= | -20 | deg
Mach: | 0.25 |  |  | Cl=0 at alpha= | -7.8756 | deg
|  |  |  | @ Cl=0.1, Cd= | 0.0058479
|  |  |  | @ Cl=0.4, Cd= | 0.0054038
|  |  |  | @ Cl=0.6, Cd= | 0.0053081
alpha (deg) | Cl | Cd | Cm | Cl/Cd
-20 | -0.5658 | 0.12256 | -0.1081 | -4.6165
-19.5 | -0.5856 | 0.11109 | -0.1176 | -5.2714
-19 | -0.5517 | 0.09021 | -0.1544 | -6.1157
-18.5 | -0.5966 | 0.07953 | -0.1613 | -7.5016
-18 | -0.661 | 0.0668 | -0.1709 | -9.8952
-17.5 | -0.7185 | 0.05566 | -0.1792 | -12.9087
-17 | -0.8141 | 0.04236 | -0.1886 | -19.2186
-16.5 | -0.9288 | 0.03009 | -0.1944 | -30.8674
-16 | -1.0281 | 0.01797 | -0.2018 | -57.212
-15.5 | -0.9822 | 0.01392 | -0.2084 | -70.5603
-15 | -0.9237 | 0.01271 | -0.209 | -72.6751
-14.5 | -0.862 | 0.01177 | -0.2094 | -73.237
-14 | -0.7996 | 0.01084 | -0.2098 | -73.7638
-13.5 | -0.7354 | 0.01011 | -0.2101 | -72.7399
-13 | -0.6705 | 0.00958 | -0.2103 | -69.9896
-12.5 | -0.6053 | 0.009 | -0.2106 | -67.2556
-12 | -0.5401 | 0.00849 | -0.2109 | -63.616
-11.5 | -0.4743 | 0.00811 | -0.2111 | -58.4834
-11 | -0.4088 | 0.00769 | -0.2115 | -53.1599
-10.5 | -0.3431 | 0.00737 | -0.2118 | -46.5536
-10 | -0.2775 | 0.00705 | -0.2122 | -39.3617
-9.5 | -0.2121 | 0.00679 | -0.2126 | -31.2371
-9 | -0.1466 | 0.00654 | -0.2131 | -22.4159
-8.5 | -0.0815 | 0.00634 | -0.2135 | -12.8549
-8 | -0.0161 | 0.00612 | -0.214 | -2.6307
-7.5 | 0.0486 | 0.00599 | -0.2144 | 8.1135
-7 | 0.1137 | 0.00581 | -0.215 | 19.5697
-6.5 | 0.1782 | 0.00569 | -0.2155 | 31.3181
-6 | 0.2427 | 0.00559 | -0.216 | 43.4168
-5.5 | 0.307 | 0.0055 | -0.2165 | 55.8182
-5 | 0.3709 | 0.00544 | -0.217 | 68.1801
-4.5 | 0.4352 | 0.00536 | -0.2176 | 81.194
-4 | 0.4986 | 0.00534 | -0.2181 | 93.3708
-3.5 | 0.5621 | 0.00532 | -0.2186 | 105.6579
-3 | 0.6256 | 0.0053 | -0.2191 | 118.0377
-2.5 | 0.6882 | 0.00534 | -0.2195 | 128.8764
-2 | 0.751 | 0.00536 | -0.2199 | 140.1119
-1.5 | 0.8137 | 0.00539 | -0.2204 | 150.9647
-1 | 0.8754 | 0.00548 | -0.2206 | 159.7445
-0.5 | 0.9371 | 0.00557 | -0.2209 | 168.2406
0 | 0.999 | 0.00564 | -0.2212 | 177.1277
0.5 | 1.0599 | 0.00576 | -0.2214 | 184.0104
1 | 1.1201 | 0.00592 | -0.2214 | 189.2061
1.5 | 1.18 | 0.00609 | -0.2214 | 193.7603
2 | 1.2397 | 0.00625 | -0.2213 | 198.352
2.5 | 1.2986 | 0.00645 | -0.2211 | 201.3333
3 | 1.3566 | 0.00668 | -0.2207 | 203.0838
3.5 | 1.4136 | 0.00695 | -0.2201 | 203.3957
4 | 1.4693 | 0.00724 | -0.2193 | 202.942
4.5 | 1.5237 | 0.00757 | -0.2182 | 201.2814
5 | 1.5763 | 0.00794 | -0.2168 | 198.5264
5.5 | 1.6266 | 0.00835 | -0.2149 | 194.8024
6 | 1.6738 | 0.00881 | -0.2125 | 189.9886
6.5 | 1.7071 | 0.0093 | -0.2073 | 183.5591
7 | 1.7413 | 0.0099 | -0.2026 | 175.8889
7.5 | 1.7738 | 0.01066 | -0.1977 | 166.3977
8 | 1.807 | 0.01148 | -0.1932 | 157.4042
8.5 | 1.8377 | 0.01249 | -0.1884 | 147.1337
9 | 1.867 | 0.01366 | -0.1837 | 136.6764
9.5 | 1.8959 | 0.01495 | -0.1792 | 126.8161
10 | 1.9237 | 0.01642 | -0.1748 | 117.1559
10.5 | 1.9492 | 0.01813 | -0.1703 | 107.5124
11 | 1.974 | 0.02002 | -0.1661 | 98.6014
11.5 | 1.9976 | 0.02215 | -0.162 | 90.1851
12 | 2.0206 | 0.02448 | -0.1583 | 82.5408

## 127. Re 14M Mach 0.50 (1)
BIGFOIL.COM POLAR EXPORT
Joukowsky 17.00% thick 7.00% camber
Joukowsky 17.00% thick 7.00% camber |  |  |  | Cl Max: | 2.223 | at alpha= | 10 | deg
JavaFoil+Calcfoil stall+Eppler ext transition |  |  |  | L/D Max: | 149.98 | at alpha= | 0.5 | deg
Re: | 14000000 |  |  | Cd Min: | 0.00445 | at alpha= | -5.5 | deg
Mach: | 0.5 |  |  | Cl=0 at alpha= | -8.225 | deg
|  |  |  | @ Cl=0.1, Cd= | 0.016044
|  |  |  | @ Cl=0.4, Cd= | 0.0044683
|  |  |  | @ Cl=0.6, Cd= | 0.0050052
alpha (deg) | Cl | Cd | Cm | Cl/Cd
-20 | -0.7 | 0.18929 | -0.138 | -3.697
-19.5 | -0.669 | 0.18444 | -0.137 | -3.63
-19 | -0.641 | 0.16433 | -0.139 | -3.898
-18.5 | -0.612 | 0.14986 | -0.14 | -4.081
-18 | -0.58 | 0.15942 | -0.135 | -3.636
-17.5 | -0.551 | 0.13925 | -0.138 | -3.957
-17 | -0.52 | 0.13633 | -0.136 | -3.817
-16.5 | -0.491 | 0.12779 | -0.136 | -3.84
-16 | -0.462 | 0.11364 | -0.14 | -4.068
-15.5 | -0.43 | 0.11651 | -0.133 | -3.695
-15 | -0.404 | 0.09798 | -0.144 | -4.121
-14.5 | -0.372 | 0.09917 | -0.135 | -3.746
-14 | -0.346 | 0.08256 | -0.151 | -4.194
-13.5 | -0.313 | 0.08965 | -0.138 | -3.487
-13 | -0.288 | 0.07207 | -0.156 | -3.99
-12.5 | -0.255 | 0.07528 | -0.148 | -3.392
-12 | -0.224 | 0.07741 | -0.141 | -2.894
-11.5 | -0.196 | 0.06858 | -0.15 | -2.854
-11 | -0.25 | 0.05468 | -0.164 | -4.575
-10.5 | -0.23 | 0.04523 | -0.173 | -5.077
-10 | -0.191 | 0.0386 | -0.179 | -4.941
-9.5 | -0.143 | 0.03302 | -0.184 | -4.341
-9 | -0.09 | 0.02787 | -0.19 | -3.243
-8.5 | -0.033 | 0.02359 | -0.194 | -1.406
-8 | 0.027 | 0.01984 | -0.199 | 1.381
-7.5 | 0.091 | 0.01643 | -0.204 | 5.53
-7 | 0.157 | 0.0136 | -0.208 | 11.545
-6.5 | 0.226 | 0.01081 | -0.213 | 20.927
-6 | 0.3 | 0.00864 | -0.22 | 34.684
-5.5 | 0.388 | 0.00445 | -0.233 | 87.072
-5 | 0.46 | 0.00456 | -0.233 | 101.026
-4.5 | 0.533 | 0.00484 | -0.233 | 110.198
-4 | 0.606 | 0.00502 | -0.233 | 120.547
-3.5 | 0.678 | 0.00521 | -0.233 | 130.089
-3 | 0.754 | 0.00543 | -0.233 | 139.033
-2.5 | 0.826 | 0.00568 | -0.233 | 145.51
-2 | 0.893 | 0.00708 | -0.234 | 126.061
-1.5 | 0.963 | 0.00749 | -0.234 | 128.644
-1 | 1.034 | 0.00793 | -0.234 | 130.466
-0.5 | 1.104 | 0.00846 | -0.234 | 130.55
0 | 1.171 | 0.0086 | -0.233 | 136.19
0.5 | 1.24 | 0.00826 | -0.233 | 149.98
1 | 1.307 | 0.00937 | -0.233 | 139.585
1.5 | 1.374 | 0.00983 | -0.233 | 139.831
2 | 1.441 | 0.01033 | -0.232 | 139.498
2.5 | 1.507 | 0.01087 | -0.232 | 138.562
3 | 1.572 | 0.01147 | -0.232 | 136.967
3.5 | 1.636 | 0.01213 | -0.232 | 134.84
4 | 1.699 | 0.01283 | -0.231 | 132.38
4.5 | 1.76 | 0.01362 | -0.231 | 129.223
5 | 1.821 | 0.01449 | -0.23 | 125.682
5.5 | 1.879 | 0.01544 | -0.23 | 121.701
6 | 1.936 | 0.01651 | -0.229 | 117.291
6.5 | 1.99 | 0.01768 | -0.229 | 112.544
7 | 2.041 | 0.01897 | -0.228 | 107.628
7.5 | 2.089 | 0.02024 | -0.228 | 103.21
8 | 2.131 | 0.02186 | -0.227 | 97.509
8.5 | 2.168 | 0.02366 | -0.226 | 91.635
9 | 2.197 | 0.02567 | -0.225 | 85.58
9.5 | 2.217 | 0.02794 | -0.224 | 79.343
10 | 2.223 | 0.03051 | -0.223 | 72.879
10.5 | 2.212 | 0.03347 | -0.222 | 66.099
11 | 2.176 | 0.03698 | -0.221 | 58.841
11.5 | 2.091 | 0.04136 | -0.22 | 50.543
12 | 1.899 | 0.0476 | -0.218 | 39.897
12.5 | 1.341 | 0.05384 | -0.215 | 24.908
13 | 1.368 | 0.0559 | -0.214 | 24.466
13.5 | 1.383 | 0.06541 | -0.211 | 21.146
14 | 1.381 | 0.08379 | -0.204 | 16.482
14.5 | 1.374 | 0.10608 | -0.194 | 12.951
15 | 1.346 | 0.14313 | -0.173 | 9.401

## 128. Re 14M Mach 0.50 (2)
BIGFOIL.COM POLAR EXPORT
Joukowsky 17.00% thick 7.00% camber
Joukowsky 17.00% thick 7.00% camber |  |  |  | Cl Max: | 2.1056 | at alpha= | 13.5 | deg
XFOIL ncrit=9 |  |  |  | L/D Max: | 201.368 | at alpha= | 2.5 | deg
Re: | 14000000 |  |  | Cd Min: | 0.16328 | at alpha= | 18.5 | deg
Mach: | 0.5 |  |  | Cl=0 at alpha= | -7.5149 | deg
|  |  |  | @ Cl=0.1, Cd= | 0.0065504
|  |  |  | @ Cl=0.4, Cd= | 0.0058629
|  |  |  | @ Cl=0.6, Cd= | 0.005702
alpha (deg) | Cl | Cd | Cm | Cl/Cd
-16 | -0.19 | 0.10601 | -0.1664 | -1.7923
-15.5 | -0.1881 | 0.09859 | -0.1718 | -1.9079
-15 | -0.1956 | 0.09055 | -0.1778 | -2.1601
-14.5 | -0.2134 | 0.0818 | -0.1848 | -2.6088
-14 | -0.2341 | 0.07331 | -0.1916 | -3.1933
-13.5 | -0.2617 | 0.06475 | -0.1987 | -4.0417
-13 | -0.3022 | 0.05578 | -0.2064 | -5.4177
-12.5 | -0.3562 | 0.04672 | -0.214 | -7.6241
-12 | -0.4403 | 0.03698 | -0.2218 | -11.9064
-11.5 | -0.5226 | 0.02971 | -0.2233 | -17.59
-11 | -0.5785 | 0.0185 | -0.2389 | -31.2703
-10.5 | -0.5171 | 0.01102 | -0.2519 | -46.9238
-10 | -0.428 | 0.00958 | -0.2512 | -44.6764
-9.5 | -0.3389 | 0.00872 | -0.25 | -38.8647
-9 | -0.2517 | 0.00811 | -0.2488 | -31.0358
-8.5 | -0.1653 | 0.0076 | -0.2477 | -21.75
-8 | -0.0812 | 0.00722 | -0.2468 | -11.2465
-7.5 | 0.0025 | 0.00684 | -0.2463 | 0.3655
-7 | 0.0839 | 0.0066 | -0.2457 | 12.7121
-6.5 | 0.165 | 0.00635 | -0.2454 | 25.9843
-6 | 0.2447 | 0.00615 | -0.2452 | 39.7886
-5.5 | 0.3233 | 0.006 | -0.2451 | 53.8833
-5 | 0.4016 | 0.00586 | -0.2452 | 68.5324
-4 | 0.5547 | 0.00572 | -0.2454 | 96.9755
-3.5 | 0.6303 | 0.00569 | -0.2456 | 110.7733
-3 | 0.7046 | 0.00571 | -0.2457 | 123.3975
-2.5 | 0.7796 | 0.00569 | -0.246 | 137.0123
-2 | 0.853 | 0.00574 | -0.2461 | 148.6063
-1.5 | 0.9254 | 0.00583 | -0.2461 | 158.7307
-1 | 0.9985 | 0.00588 | -0.2462 | 169.8129
-0.5 | 1.0699 | 0.00601 | -0.246 | 178.02
0.5 | 1.2101 | 0.00632 | -0.2451 | 191.4715
1 | 1.2793 | 0.0065 | -0.2445 | 196.8154
1.5 | 1.3458 | 0.00674 | -0.2432 | 199.6736
2.5 | 1.472 | 0.00731 | -0.2393 | 201.368
3 | 1.5217 | 0.00761 | -0.2347 | 199.9606
3.5 | 1.5719 | 0.00806 | -0.2302 | 195.0248
4 | 1.6204 | 0.00863 | -0.2256 | 187.7636
5 | 1.7131 | 0.01015 | -0.2159 | 168.7783
5.5 | 1.7568 | 0.01116 | -0.2108 | 157.4194
6 | 1.7996 | 0.01232 | -0.2057 | 146.0714
6.5 | 1.8395 | 0.01373 | -0.2004 | 133.9767
7 | 1.877 | 0.01539 | -0.1949 | 121.9623
7.5 | 1.9115 | 0.01735 | -0.1894 | 110.1729
8 | 1.9423 | 0.01968 | -0.1838 | 98.6941
8.5 | 1.97 | 0.02243 | -0.1782 | 87.8288
9 | 1.9925 | 0.0257 | -0.1725 | 77.5292
9.5 | 2.0144 | 0.02928 | -0.1672 | 68.7978
10 | 2.0354 | 0.03316 | -0.1623 | 61.3812
10.5 | 2.0508 | 0.03776 | -0.1576 | 54.3114
11 | 2.0663 | 0.04262 | -0.1533 | 48.4819
11.5 | 2.0792 | 0.04794 | -0.1494 | 43.3709
12 | 2.0867 | 0.05406 | -0.1459 | 38.5997
12.5 | 2.0931 | 0.06058 | -0.143 | 34.551
13 | 2.0997 | 0.06745 | -0.1407 | 31.1297
13.5 | 2.1056 | 0.07465 | -0.1391 | 28.2063
14 | 2.1038 | 0.08291 | -0.1378 | 25.3745
14.5 | 2.1026 | 0.09134 | -0.137 | 23.0195
15 | 2.1018 | 0.09993 | -0.1366 | 21.0327
15.5 | 2.0998 | 0.10886 | -0.1369 | 19.289
16 | 2.0964 | 0.11805 | -0.1378 | 17.7586
16.5 | 2.0951 | 0.12711 | -0.1391 | 16.4826
17 | 2.0934 | 0.13628 | -0.141 | 15.361
17.5 | 2.0925 | 0.14535 | -0.1433 | 14.3963
18 | 2.0953 | 0.15407 | -0.1458 | 13.5997
18.5 | 2.0943 | 0.16328 | -0.1491 | 12.8264

## 129. Re 16M Mach 0.00 (1)
BIGFOIL.COM POLAR EXPORT
Joukowsky 17.00% thick 7.00% camber
Joukowsky 17.00% thick 7.00% camber |  |  |  | Cl Max: | 2.435 | at alpha= | 17 | deg
JavaFoil+Calcfoil stall+Eppler ext transition |  |  |  | L/D Max: | 166.144 | at alpha= | 4.5 | deg
Re: | 16000000 |  |  | Cd Min: | 0.00395 | at alpha= | -7.5 | deg
Mach: | 0 |  |  | Cl=0 at alpha= | -8.2213 | deg
|  |  |  | @ Cl=0.1, Cd= | 0.0039571
|  |  |  | @ Cl=0.4, Cd= | 0.0044679
|  |  |  | @ Cl=0.6, Cd= | 0.0050006
alpha (deg) | Cl | Cd | Cm | Cl/Cd
-20 | -0.885 | 0.10861 | -0.141 | -8.15
-19.5 | -0.87 | 0.10238 | -0.142 | -8.496
-19 | -0.852 | 0.09617 | -0.144 | -8.864
-18.5 | -0.833 | 0.09032 | -0.145 | -9.222
-18 | -0.811 | 0.0846 | -0.146 | -9.59
-17.5 | -0.788 | 0.07875 | -0.148 | -10.005
-17 | -0.762 | 0.07338 | -0.15 | -10.383
-16.5 | -0.734 | 0.06799 | -0.151 | -10.798
-16 | -0.704 | 0.06262 | -0.153 | -11.249
-15.5 | -0.672 | 0.05765 | -0.155 | -11.663
-15 | -0.638 | 0.05282 | -0.157 | -12.085
-14.5 | -0.602 | 0.04823 | -0.159 | -12.485
-14 | -0.564 | 0.04381 | -0.161 | -12.869
-13.5 | -0.524 | 0.03938 | -0.163 | -13.302
-13 | -0.482 | 0.0352 | -0.165 | -13.696
-12.5 | -0.439 | 0.03126 | -0.168 | -14.033
-12 | -0.394 | 0.0276 | -0.17 | -14.261
-11.5 | -0.347 | 0.02423 | -0.173 | -14.313
-11 | -0.299 | 0.02086 | -0.175 | -14.315
-10.5 | -0.249 | 0.01752 | -0.178 | -14.21
-10 | -0.197 | 0.01457 | -0.181 | -13.549
-9.5 | -0.144 | 0.01181 | -0.185 | -12.229
-9 | -0.09 | 0.00913 | -0.189 | -9.842
-8.5 | -0.034 | 0.00402 | -0.2 | -8.402
-8 | 0.027 | 0.00397 | -0.2 | 6.883
-7.5 | 0.089 | 0.00395 | -0.201 | 22.532
-7 | 0.151 | 0.00399 | -0.201 | 37.81
-6.5 | 0.213 | 0.00417 | -0.201 | 51.13
-6 | 0.275 | 0.00426 | -0.201 | 64.633
-5.5 | 0.338 | 0.00434 | -0.201 | 77.926
-5 | 0.401 | 0.00447 | -0.202 | 89.733
-4.5 | 0.463 | 0.00458 | -0.202 | 101.079
-4 | 0.526 | 0.00474 | -0.202 | 110.905
-3.5 | 0.589 | 0.00498 | -0.202 | 118.227
-3 | 0.653 | 0.0051 | -0.202 | 128.162
-2.5 | 0.716 | 0.00537 | -0.202 | 133.192
-2 | 0.775 | 0.00561 | -0.202 | 138.064
-1.5 | 0.837 | 0.00586 | -0.202 | 142.779
-1 | 0.898 | 0.00605 | -0.202 | 148.329
-0.5 | 0.959 | 0.0071 | -0.203 | 135.057
0 | 1.021 | 0.00741 | -0.203 | 137.768
0.5 | 1.082 | 0.00778 | -0.203 | 139.061
1 | 1.142 | 0.00815 | -0.203 | 140.198
1.5 | 1.203 | 0.00859 | -0.203 | 140.089
2 | 1.263 | 0.00905 | -0.203 | 139.553
2.5 | 1.323 | 0.0096 | -0.203 | 137.862
3 | 1.381 | 0.00935 | -0.202 | 147.733
3.5 | 1.439 | 0.00937 | -0.202 | 153.685
4 | 1.497 | 0.00939 | -0.202 | 159.461
4.5 | 1.554 | 0.00936 | -0.202 | 166.144
5 | 1.611 | 0.01065 | -0.202 | 151.284
5.5 | 1.667 | 0.01113 | -0.201 | 149.789
6 | 1.722 | 0.01165 | -0.201 | 147.807
6.5 | 1.776 | 0.0122 | -0.201 | 145.563
7 | 1.829 | 0.01278 | -0.2 | 143.155
7.5 | 1.881 | 0.01338 | -0.2 | 140.628
8 | 1.931 | 0.01384 | -0.2 | 139.58
8.5 | 1.98 | 0.0145 | -0.199 | 136.57
9 | 2.028 | 0.01524 | -0.199 | 133.084
9.5 | 2.073 | 0.016 | -0.199 | 129.578
10 | 2.116 | 0.01679 | -0.198 | 126.083
10.5 | 2.158 | 0.01764 | -0.198 | 122.315
11 | 2.197 | 0.0185 | -0.197 | 118.752
11.5 | 2.233 | 0.0194 | -0.197 | 115.116
12 | 2.267 | 0.02037 | -0.196 | 111.328
12.5 | 2.298 | 0.02138 | -0.196 | 107.481
13 | 2.327 | 0.02243 | -0.195 | 103.743
13.5 | 2.352 | 0.02333 | -0.194 | 100.832
14 | 2.374 | 0.02454 | -0.194 | 96.732
14.5 | 2.393 | 0.02581 | -0.193 | 92.69
15 | 2.408 | 0.02721 | -0.192 | 88.507
15.5 | 2.42 | 0.02867 | -0.192 | 84.404
16 | 2.428 | 0.03019 | -0.191 | 80.423
16.5 | 2.433 | 0.0319 | -0.19 | 76.261
17 | 2.435 | 0.03365 | -0.19 | 72.343
17.5 | 2.431 | 0.03554 | -0.189 | 68.421
18 | 2.425 | 0.03751 | -0.188 | 64.66
18.5 | 2.416 | 0.03965 | -0.187 | 60.915
19 | 2.403 | 0.04194 | -0.187 | 57.29
19.5 | 2.387 | 0.0444 | -0.186 | 53.775
20 | 2.368 | 0.04697 | -0.185 | 50.408

## 130. Re 16M Mach 0.00 (2)
BIGFOIL.COM POLAR EXPORT
Joukowsky 17.00% thick 7.00% camber
Joukowsky 17.00% thick 7.00% camber |  |  |  | Cl Max: | 1.9992 | at alpha= | 12 | deg
XFOIL ncrit=9 |  |  |  | L/D Max: | 201.573 | at alpha= | 3.5 | deg
Re: | 16000000 |  |  | Cd Min: | 0.04334 | at alpha= | -19.5 | deg
Mach: | 0 |  |  | Cl=0 at alpha= | -7.969 | deg
|  |  |  | @ Cl=0.1, Cd= | 0.0056239
|  |  |  | @ Cl=0.4, Cd= | 0.0052449
|  |  |  | @ Cl=0.6, Cd= | 0.00518
alpha (deg) | Cl | Cd | Cm | Cl/Cd
-19.5 | -0.9756 | 0.04334 | -0.1764 | -22.5104
-19 | -1.092 | 0.03013 | -0.1817 | -36.2429
-18.5 | -1.197 | 0.01891 | -0.1841 | -63.2998
-18 | -1.1674 | 0.01462 | -0.1909 | -79.8495
-17.5 | -1.1207 | 0.01333 | -0.1921 | -84.0735
-17 | -1.0687 | 0.01241 | -0.1929 | -86.116
-16.5 | -1.0145 | 0.01174 | -0.1936 | -86.414
-16 | -0.9585 | 0.01115 | -0.1943 | -85.9641
-15.5 | -0.9023 | 0.01053 | -0.1951 | -85.6885
-15 | -0.845 | 0.00991 | -0.1959 | -85.2674
-14.5 | -0.7872 | 0.00944 | -0.1966 | -83.3898
-14 | -0.7282 | 0.00904 | -0.1973 | -80.5531
-13.5 | -0.6693 | 0.00861 | -0.198 | -77.7352
-13 | -0.6097 | 0.00819 | -0.1988 | -74.4444
-12.5 | -0.5501 | 0.00789 | -0.1995 | -69.7212
-12 | -0.4898 | 0.00758 | -0.2002 | -64.6174
-11.5 | -0.4297 | 0.00725 | -0.2009 | -59.269
-11 | -0.369 | 0.007 | -0.2017 | -52.7143
-10.5 | -0.3086 | 0.00677 | -0.2023 | -45.5835
-10 | -0.2475 | 0.00652 | -0.2031 | -37.9601
-9.5 | -0.1869 | 0.00634 | -0.2038 | -29.4795
-9 | -0.1257 | 0.00613 | -0.2045 | -20.5057
-8.5 | -0.0648 | 0.00599 | -0.2052 | -10.818
-8 | -0.0038 | 0.00583 | -0.2059 | -0.6518
-7.5 | 0.0574 | 0.00568 | -0.2066 | 10.1056
-7 | 0.1182 | 0.0056 | -0.2072 | 21.1071
-6.5 | 0.1795 | 0.00546 | -0.2079 | 32.8755
-6 | 0.2402 | 0.0054 | -0.2085 | 44.4815
-5.5 | 0.3013 | 0.00531 | -0.2091 | 56.742
-5 | 0.362 | 0.00527 | -0.2097 | 68.6907
-4.5 | 0.4226 | 0.00523 | -0.2103 | 80.8031
-4 | 0.4835 | 0.00518 | -0.2109 | 93.3398
-3.5 | 0.5437 | 0.00518 | -0.2115 | 104.9614
-3 | 0.6039 | 0.00518 | -0.212 | 116.583
-2.5 | 0.6643 | 0.00518 | -0.2125 | 128.2432
-2 | 0.7239 | 0.00523 | -0.2129 | 138.413
-1.5 | 0.7834 | 0.00529 | -0.2133 | 148.0907
-1 | 0.8431 | 0.00533 | -0.2138 | 158.1801
-0.5 | 0.9022 | 0.00541 | -0.2141 | 166.7652
0 | 0.9606 | 0.00552 | -0.2144 | 174.0217
0.5 | 1.0191 | 0.00563 | -0.2146 | 181.0124
1 | 1.0774 | 0.00574 | -0.2149 | 187.7003
1.5 | 1.1351 | 0.00588 | -0.215 | 193.0442
2 | 1.1919 | 0.00606 | -0.215 | 196.6832
2.5 | 1.2481 | 0.00627 | -0.2149 | 199.059
3 | 1.3037 | 0.0065 | -0.2148 | 200.5692
3.5 | 1.3586 | 0.00674 | -0.2145 | 201.5727
4 | 1.4127 | 0.00702 | -0.214 | 201.2393
4.5 | 1.4658 | 0.00732 | -0.2134 | 200.2459
5 | 1.5179 | 0.00764 | -0.2127 | 198.678
5.5 | 1.5686 | 0.008 | -0.2117 | 196.075
6.5 | 1.664 | 0.00886 | -0.2087 | 187.8104
7 | 1.7077 | 0.00936 | -0.2065 | 182.4466
7.5 | 1.7431 | 0.00983 | -0.2026 | 177.3245
8 | 1.772 | 0.01042 | -0.1976 | 170.0576
8.5 | 1.8033 | 0.01108 | -0.1933 | 162.7527
9 | 1.8342 | 0.01184 | -0.1891 | 154.9155
9.5 | 1.8639 | 0.01272 | -0.185 | 146.533
10 | 1.8939 | 0.01367 | -0.1811 | 138.5443
10.5 | 1.9226 | 0.01476 | -0.1772 | 130.2575
11 | 1.949 | 0.01604 | -0.1732 | 121.5087
11.5 | 1.9746 | 0.01745 | -0.1694 | 113.1576
12 | 1.9992 | 0.01901 | -0.1657 | 105.1657

## 131. Re 16M Mach 0.10 (1)
BIGFOIL.COM POLAR EXPORT
Joukowsky 17.00% thick 7.00% camber
Joukowsky 17.00% thick 7.00% camber |  |  |  | Cl Max: | 2.424 | at alpha= | 16.5 | deg
JavaFoil+Calcfoil stall+Eppler ext transition |  |  |  | L/D Max: | 166.469 | at alpha= | 4 | deg
Re: | 16000000 |  |  | Cd Min: | 0.00395 | at alpha= | -7.5 | deg
Mach: | 0.1 |  |  | Cl=0 at alpha= | -8.2213 | deg
|  |  |  | @ Cl=0.1, Cd= | 0.003957
|  |  |  | @ Cl=0.4, Cd= | 0.0044638
|  |  |  | @ Cl=0.6, Cd= | 0.0049946
alpha (deg) | Cl | Cd | Cm | Cl/Cd
-20 | -0.868 | 0.11099 | -0.14 | -7.825
-19.5 | -0.855 | 0.10522 | -0.142 | -8.124
-19 | -0.839 | 0.09899 | -0.143 | -8.478
-18.5 | -0.822 | 0.09243 | -0.145 | -8.894
-18 | -0.802 | 0.0866 | -0.146 | -9.261
-17.5 | -0.78 | 0.08099 | -0.148 | -9.628
-17 | -0.756 | 0.07515 | -0.149 | -10.054
-16.5 | -0.729 | 0.06977 | -0.151 | -10.446
-16 | -0.7 | 0.06427 | -0.153 | -10.894
-15.5 | -0.669 | 0.05908 | -0.155 | -11.327
-15 | -0.636 | 0.05413 | -0.157 | -11.749
-14.5 | -0.6 | 0.04944 | -0.159 | -12.146
-14 | -0.563 | 0.04494 | -0.161 | -12.518
-13.5 | -0.523 | 0.04063 | -0.163 | -12.87
-13 | -0.482 | 0.03636 | -0.165 | -13.243
-12.5 | -0.439 | 0.03218 | -0.168 | -13.628
-12 | -0.394 | 0.02845 | -0.17 | -13.839
-11.5 | -0.347 | 0.02501 | -0.173 | -13.873
-11 | -0.299 | 0.02157 | -0.175 | -13.857
-10.5 | -0.249 | 0.01831 | -0.178 | -13.597
-10 | -0.198 | 0.01521 | -0.181 | -12.994
-9.5 | -0.145 | 0.01242 | -0.185 | -11.642
-9 | -0.09 | 0.00965 | -0.189 | -9.301
-8.5 | -0.034 | 0.00403 | -0.201 | -8.427
-8 | 0.027 | 0.00398 | -0.201 | 6.904
-7.5 | 0.089 | 0.00395 | -0.202 | 22.613
-7 | 0.152 | 0.00399 | -0.202 | 37.971
-6.5 | 0.214 | 0.00417 | -0.202 | 51.318
-6 | 0.277 | 0.00426 | -0.202 | 64.901
-5.5 | 0.34 | 0.00434 | -0.202 | 78.244
-5 | 0.403 | 0.00447 | -0.203 | 90.062
-4.5 | 0.466 | 0.00459 | -0.203 | 101.483
-4 | 0.529 | 0.00475 | -0.203 | 111.294
-3.5 | 0.592 | 0.00497 | -0.203 | 119.111
-3 | 0.657 | 0.00517 | -0.203 | 126.974
-2.5 | 0.719 | 0.00538 | -0.203 | 133.606
-2 | 0.779 | 0.00562 | -0.203 | 138.449
-1.5 | 0.841 | 0.00587 | -0.203 | 143.156
-1 | 0.902 | 0.00607 | -0.203 | 148.731
-0.5 | 0.964 | 0.00715 | -0.204 | 134.897
0 | 1.026 | 0.00743 | -0.204 | 137.946
0.5 | 1.087 | 0.00781 | -0.204 | 139.206
1 | 1.148 | 0.00822 | -0.204 | 139.608
1.5 | 1.209 | 0.00863 | -0.204 | 140.104
2 | 1.269 | 0.00914 | -0.204 | 138.815
2.5 | 1.33 | 0.00965 | -0.204 | 137.793
3 | 1.388 | 0.00943 | -0.203 | 147.153
3.5 | 1.446 | 0.00904 | -0.203 | 159.962
4 | 1.504 | 0.00903 | -0.203 | 166.469
4.5 | 1.561 | 0.01028 | -0.203 | 151.868
5 | 1.618 | 0.01074 | -0.203 | 150.619
5.5 | 1.674 | 0.01123 | -0.202 | 149.109
6 | 1.729 | 0.01177 | -0.202 | 146.999
6.5 | 1.784 | 0.01233 | -0.202 | 144.67
7 | 1.837 | 0.01292 | -0.201 | 142.176
7.5 | 1.889 | 0.01353 | -0.201 | 139.605
8 | 1.939 | 0.01401 | -0.201 | 138.443
8.5 | 1.988 | 0.01471 | -0.2 | 135.127
9 | 2.035 | 0.01545 | -0.2 | 131.719
9.5 | 2.081 | 0.01624 | -0.199 | 128.132
10 | 2.124 | 0.01705 | -0.199 | 124.564
10.5 | 2.165 | 0.01791 | -0.198 | 120.841
11 | 2.203 | 0.01882 | -0.198 | 117.099
11.5 | 2.239 | 0.01975 | -0.197 | 113.374
12 | 2.273 | 0.02074 | -0.197 | 109.59
12.5 | 2.303 | 0.02181 | -0.196 | 105.572
13 | 2.33 | 0.02289 | -0.196 | 101.804
13.5 | 2.354 | 0.02382 | -0.195 | 98.821
14 | 2.375 | 0.02508 | -0.195 | 94.688
14.5 | 2.392 | 0.02642 | -0.194 | 90.526
15 | 2.406 | 0.02788 | -0.193 | 86.3
15.5 | 2.415 | 0.0294 | -0.193 | 82.151
16 | 2.421 | 0.03102 | -0.192 | 78.058
16.5 | 2.424 | 0.03274 | -0.191 | 74.017
17 | 2.423 | 0.03459 | -0.19 | 70.034
17.5 | 2.417 | 0.03657 | -0.19 | 66.09
18 | 2.407 | 0.03872 | -0.189 | 62.166
18.5 | 2.394 | 0.04101 | -0.188 | 58.368
19 | 2.378 | 0.04341 | -0.187 | 54.773
19.5 | 2.358 | 0.04596 | -0.186 | 51.313
20 | 2.334 | 0.04877 | -0.185 | 47.854

## 132. Re 16M Mach 0.10 (2)
BIGFOIL.COM POLAR EXPORT
Joukowsky 17.00% thick 7.00% camber
Joukowsky 17.00% thick 7.00% camber |  |  |  | Cl Max: | 2.2084 | at alpha= | 20 | deg
XFOIL ncrit=9 |  |  |  | L/D Max: | 201.935 | at alpha= | 3.5 | deg
Re: | 16000000 |  |  | Cd Min: | 0.08139 | at alpha= | 20 | deg
Mach: | 0.1 |  |  | Cl=0 at alpha= | -7.9554 | deg
|  |  |  | @ Cl=0.1, Cd= | 0.0056458
|  |  |  | @ Cl=0.4, Cd= | 0.0052561
|  |  |  | @ Cl=0.6, Cd= | 0.0051988
alpha (deg) | Cl | Cd | Cm | Cl/Cd
-20 | -0.8905 | 0.0747 | -0.1333 | -11.921
-19.5 | -0.8802 | 0.05342 | -0.1728 | -16.477
-19 | -0.9569 | 0.04206 | -0.179 | -22.7508
-18.5 | -1.0806 | 0.02861 | -0.1843 | -37.77
-18 | -1.172 | 0.01716 | -0.1898 | -68.2984
-17.5 | -1.1321 | 0.01428 | -0.1942 | -79.2787
-17 | -1.0823 | 0.01302 | -0.1953 | -83.126
-16.5 | -1.0285 | 0.01218 | -0.196 | -84.4417
-16 | -0.9721 | 0.01149 | -0.1966 | -84.604
-15.5 | -0.9151 | 0.01089 | -0.1972 | -84.0312
-15 | -0.8571 | 0.01023 | -0.1979 | -83.783
-14.5 | -0.7986 | 0.00966 | -0.1986 | -82.6708
-14 | -0.7389 | 0.0092 | -0.1992 | -80.3152
-13.5 | -0.6791 | 0.00881 | -0.1998 | -77.0829
-13 | -0.6187 | 0.00834 | -0.2006 | -74.1847
-12.5 | -0.5582 | 0.008 | -0.2012 | -69.775
-12 | -0.4971 | 0.00769 | -0.2018 | -64.6424
-11.5 | -0.4362 | 0.00735 | -0.2025 | -59.3469
-11 | -0.3747 | 0.00707 | -0.2032 | -52.9986
-10.5 | -0.3136 | 0.00684 | -0.2038 | -45.848
-10 | -0.2518 | 0.00657 | -0.2045 | -38.3257
-9.5 | -0.1905 | 0.00639 | -0.2051 | -29.8122
-9 | -0.1287 | 0.00617 | -0.2058 | -20.859
-8.5 | -0.0672 | 0.00603 | -0.2064 | -11.1443
-8 | -0.0055 | 0.00585 | -0.2071 | -0.94017
-7.5 | 0.0562 | 0.00571 | -0.2078 | 9.8424
-7 | 0.1176 | 0.00562 | -0.2084 | 20.9253
-6.5 | 0.1795 | 0.00548 | -0.2091 | 32.7555
-6 | 0.2407 | 0.00542 | -0.2096 | 44.4096
-5.5 | 0.3023 | 0.00533 | -0.2103 | 56.7167
-5 | 0.3636 | 0.00528 | -0.2109 | 68.8636
-4.5 | 0.4246 | 0.00524 | -0.2114 | 81.0305
-4 | 0.486 | 0.00519 | -0.2121 | 93.6416
-3.5 | 0.5466 | 0.00519 | -0.2126 | 105.3179
-3 | 0.6073 | 0.0052 | -0.2131 | 116.7885
-2.5 | 0.6681 | 0.00519 | -0.2136 | 128.7283
-2 | 0.7282 | 0.00524 | -0.214 | 138.9695
-1.5 | 0.7881 | 0.0053 | -0.2144 | 148.6981
-1 | 0.8482 | 0.00534 | -0.2149 | 158.839
-0.5 | 0.9077 | 0.00542 | -0.2152 | 167.4723
0 | 0.9666 | 0.00554 | -0.2155 | 174.4765
0.5 | 1.0254 | 0.00565 | -0.2157 | 181.4867
1 | 1.0841 | 0.00575 | -0.2159 | 188.5391
1.5 | 1.1422 | 0.0059 | -0.2161 | 193.5932
2 | 1.1994 | 0.00608 | -0.2161 | 197.2697
2.5 | 1.256 | 0.00629 | -0.2159 | 199.682
3 | 1.3119 | 0.00652 | -0.2157 | 201.2117
3.5 | 1.3671 | 0.00677 | -0.2154 | 201.935
4 | 1.4215 | 0.00705 | -0.2149 | 201.6312
4.5 | 1.4748 | 0.00736 | -0.2142 | 200.3804
5 | 1.5271 | 0.00769 | -0.2134 | 198.5826
5.5 | 1.5779 | 0.00805 | -0.2123 | 196.0124
6 | 1.6268 | 0.00846 | -0.2109 | 192.2931
6.5 | 1.6734 | 0.00891 | -0.209 | 187.8114
7 | 1.7164 | 0.00942 | -0.2066 | 182.2081
7.5 | 1.7471 | 0.00991 | -0.2016 | 176.2967
8 | 1.7773 | 0.01055 | -0.1968 | 168.4645
8.5 | 1.8089 | 0.01125 | -0.1925 | 160.7911
9 | 1.8398 | 0.01206 | -0.1883 | 152.5539
9.5 | 1.8692 | 0.013 | -0.1841 | 143.7846
10 | 1.8981 | 0.01405 | -0.18 | 135.0961
10.5 | 1.9259 | 0.01524 | -0.1759 | 126.3714
11 | 1.9523 | 0.01659 | -0.1719 | 117.6793
12 | 2.0046 | 0.01965 | -0.1646 | 102.0153
12.5 | 2.0267 | 0.02128 | -0.1608 | 95.2397
13 | 2.0474 | 0.02343 | -0.1571 | 87.3837
13.5 | 2.0683 | 0.02572 | -0.1537 | 80.416
14 | 2.0878 | 0.02824 | -0.1504 | 73.9306
14.5 | 2.1061 | 0.03101 | -0.1473 | 67.9168
15 | 2.1212 | 0.0342 | -0.1443 | 62.0234
15.5 | 2.1366 | 0.03754 | -0.1416 | 56.9153
16 | 2.1518 | 0.04105 | -0.1392 | 52.419
16.5 | 2.1632 | 0.04507 | -0.1369 | 47.9964
17 | 2.176 | 0.04912 | -0.135 | 44.2997
17.5 | 2.1849 | 0.05372 | -0.1332 | 40.672
18 | 2.192 | 0.05869 | -0.1317 | 37.3488
18.5 | 2.1998 | 0.06372 | -0.1306 | 34.5229
19 | 2.2054 | 0.06912 | -0.1296 | 31.9068
19.5 | 2.2046 | 0.07552 | -0.129 | 29.1923
20 | 2.2084 | 0.08139 | -0.1287 | 27.1336

## 133. Re 16M Mach 0.25 (1)
BIGFOIL.COM POLAR EXPORT
Joukowsky 17.00% thick 7.00% camber
Joukowsky 17.00% thick 7.00% camber |  |  |  | Cl Max: | 2.373 | at alpha= | 15 | deg
JavaFoil+Calcfoil stall+Eppler ext transition |  |  |  | L/D Max: | 163.852 | at alpha= | 3.5 | deg
Re: | 16000000 |  |  | Cd Min: | 0.00406 | at alpha= | -7.5 | deg
Mach: | 0.25 |  |  | Cl=0 at alpha= | -8.225 | deg
|  |  |  | @ Cl=0.1, Cd= | 0.0040638
|  |  |  | @ Cl=0.4, Cd= | 0.0044717
|  |  |  | @ Cl=0.6, Cd= | 0.0049466
alpha (deg) | Cl | Cd | Cm | Cl/Cd
-20 | -0.723 | 0.13065 | -0.135 | -5.536
-19.5 | -0.729 | 0.12223 | -0.137 | -5.965
-19 | -0.731 | 0.11461 | -0.139 | -6.378
-18.5 | -0.729 | 0.10753 | -0.141 | -6.779
-18 | -0.723 | 0.10062 | -0.143 | -7.189
-17.5 | -0.714 | 0.09339 | -0.145 | -7.649
-17 | -0.701 | 0.087 | -0.147 | -8.062
-16.5 | -0.685 | 0.08052 | -0.149 | -8.508
-16 | -0.665 | 0.07431 | -0.151 | -8.951
-15.5 | -0.642 | 0.06844 | -0.153 | -9.377
-15 | -0.615 | 0.0624 | -0.156 | -9.861
-14.5 | -0.585 | 0.05709 | -0.158 | -10.25
-14 | -0.552 | 0.052 | -0.16 | -10.61
-13.5 | -0.515 | 0.04717 | -0.163 | -10.926
-13 | -0.477 | 0.04238 | -0.165 | -11.252
-12.5 | -0.436 | 0.03784 | -0.168 | -11.518
-12 | -0.393 | 0.03343 | -0.17 | -11.745
-11.5 | -0.347 | 0.02953 | -0.173 | -11.754
-11 | -0.299 | 0.02584 | -0.176 | -11.592
-10.5 | -0.25 | 0.02241 | -0.179 | -11.145
-10 | -0.198 | 0.01901 | -0.182 | -10.436
-9.5 | -0.145 | 0.01581 | -0.185 | -9.179
-9 | -0.09 | 0.01302 | -0.189 | -6.901
-8.5 | -0.033 | 0.01027 | -0.193 | -3.184
-8 | 0.027 | 0.00977 | -0.193 | 2.714
-7.5 | 0.092 | 0.00406 | -0.207 | 22.567
-7 | 0.155 | 0.00409 | -0.207 | 38.008
-6.5 | 0.22 | 0.00409 | -0.208 | 53.731
-6 | 0.284 | 0.00428 | -0.208 | 66.316
-5.5 | 0.349 | 0.0044 | -0.208 | 79.269
-5 | 0.413 | 0.00449 | -0.208 | 91.998
-4.5 | 0.478 | 0.00464 | -0.208 | 103.111
-4 | 0.543 | 0.00478 | -0.208 | 113.541
-3.5 | 0.608 | 0.00497 | -0.209 | 122.362
-3 | 0.675 | 0.00522 | -0.209 | 129.157
-2.5 | 0.739 | 0.00538 | -0.209 | 137.329
-2 | 0.8 | 0.00569 | -0.209 | 140.532
-1.5 | 0.864 | 0.00595 | -0.209 | 145.125
-1 | 0.927 | 0.00703 | -0.209 | 131.879
-0.5 | 0.99 | 0.0073 | -0.209 | 135.674
0 | 1.053 | 0.0077 | -0.209 | 136.838
0.5 | 1.116 | 0.00803 | -0.209 | 138.958
1 | 1.179 | 0.00849 | -0.209 | 138.811
1.5 | 1.241 | 0.00899 | -0.209 | 138.108
2 | 1.303 | 0.00957 | -0.209 | 136.143
2.5 | 1.363 | 0.00906 | -0.209 | 150.478
3 | 1.423 | 0.00905 | -0.209 | 157.201
3.5 | 1.483 | 0.00905 | -0.209 | 163.852
4 | 1.542 | 0.01029 | -0.208 | 149.773
4.5 | 1.6 | 0.01077 | -0.208 | 148.58
5 | 1.658 | 0.01128 | -0.208 | 146.946
5.5 | 1.715 | 0.01184 | -0.208 | 144.81
6 | 1.771 | 0.01244 | -0.207 | 142.366
6.5 | 1.825 | 0.01307 | -0.207 | 139.632
7 | 1.879 | 0.01374 | -0.207 | 136.706
7.5 | 1.931 | 0.01444 | -0.206 | 133.757
8 | 1.981 | 0.01503 | -0.206 | 131.871
8.5 | 2.03 | 0.01584 | -0.205 | 128.113
9 | 2.076 | 0.0167 | -0.205 | 124.313
9.5 | 2.12 | 0.01762 | -0.204 | 120.331
10 | 2.161 | 0.0186 | -0.204 | 116.181
10.5 | 2.2 | 0.01961 | -0.203 | 112.172
11 | 2.235 | 0.02068 | -0.203 | 108.064
11.5 | 2.267 | 0.02184 | -0.202 | 103.783
12 | 2.296 | 0.02303 | -0.202 | 99.671
12.5 | 2.32 | 0.02432 | -0.201 | 95.359
13 | 2.34 | 0.02545 | -0.2 | 91.946
13.5 | 2.356 | 0.02695 | -0.2 | 87.42
14 | 2.366 | 0.02855 | -0.199 | 82.88
14.5 | 2.372 | 0.03026 | -0.198 | 78.375
15 | 2.373 | 0.03212 | -0.197 | 73.87
15.5 | 2.367 | 0.03407 | -0.197 | 69.47
16 | 2.355 | 0.03629 | -0.196 | 64.906
16.5 | 2.339 | 0.03863 | -0.195 | 60.535
17 | 2.317 | 0.04118 | -0.194 | 56.261
17.5 | 2.287 | 0.0439 | -0.193 | 52.087
18 | 2.251 | 0.04694 | -0.192 | 47.95
18.5 | 2.21 | 0.05018 | -0.191 | 44.034
19 | 2.163 | 0.05372 | -0.19 | 40.266
19.5 | 2.111 | 0.05769 | -0.189 | 36.601
20 | 2.051 | 0.06213 | -0.188 | 33.018

## 134. Re 16M Mach 0.25 (2)
BIGFOIL.COM POLAR EXPORT
Joukowsky 17.00% thick 7.00% camber
Joukowsky 17.00% thick 7.00% camber |  |  |  | Cl Max: | 2.1778 | at alpha= | 18.5 | deg
XFOIL ncrit=9 |  |  |  | L/D Max: | 203.424 | at alpha= | 3.5 | deg
Re: | 16000000 |  |  | Cd Min: | 0.10535 | at alpha= | 20 | deg
Mach: | 0.25 |  |  | Cl=0 at alpha= | -7.8788 | deg
|  |  |  | @ Cl=0.1, Cd= | 0.0057603
|  |  |  | @ Cl=0.4, Cd= | 0.0053311
|  |  |  | @ Cl=0.6, Cd= | 0.0052659
alpha (deg) | Cl | Cd | Cm | Cl/Cd
-19 | -0.5689 | 0.08888 | -0.1547 | -6.4008
-18.5 | -0.6135 | 0.07768 | -0.1629 | -7.8978
-18 | -0.6969 | 0.06305 | -0.1743 | -11.0531
-17.5 | -0.7544 | 0.0522 | -0.1823 | -14.4521
-17 | -0.8588 | 0.03883 | -0.1913 | -22.1169
-16.5 | -0.9842 | 0.02709 | -0.1944 | -36.3307
-16 | -1.038 | 0.01528 | -0.2075 | -67.9319
-15.5 | -0.9859 | 0.01338 | -0.2091 | -73.6846
-15 | -0.9262 | 0.01219 | -0.2097 | -75.9803
-14.5 | -0.8638 | 0.01139 | -0.2099 | -75.8385
-14 | -0.8002 | 0.01057 | -0.2102 | -75.7048
-13.5 | -0.7362 | 0.00985 | -0.2104 | -74.7411
-13 | -0.6708 | 0.00929 | -0.2107 | -72.2067
-12.5 | -0.6056 | 0.00883 | -0.2108 | -68.5844
-12 | -0.5399 | 0.00828 | -0.2112 | -65.2053
-11.5 | -0.4744 | 0.00793 | -0.2114 | -59.8235
-11 | -0.4085 | 0.00754 | -0.2117 | -54.1777
-10.5 | -0.343 | 0.00721 | -0.2121 | -47.5728
-10 | -0.2772 | 0.00694 | -0.2124 | -39.9424
-9.5 | -0.2117 | 0.00665 | -0.2128 | -31.8346
-9 | -0.1462 | 0.00644 | -0.2132 | -22.7019
-8.5 | -0.0809 | 0.00621 | -0.2137 | -13.0274
-8 | -0.0158 | 0.00604 | -0.2141 | -2.6159
-7.5 | 0.0494 | 0.00587 | -0.2146 | 8.4157
-7 | 0.114 | 0.00573 | -0.2151 | 19.8953
-6.5 | 0.1789 | 0.0056 | -0.2157 | 31.9464
-6 | 0.2432 | 0.00552 | -0.2161 | 44.058
-5.5 | 0.3076 | 0.00542 | -0.2167 | 56.7528
-5 | 0.3719 | 0.00534 | -0.2172 | 69.6442
-4.5 | 0.4354 | 0.00532 | -0.2177 | 81.8421
-4 | 0.4995 | 0.00526 | -0.2183 | 94.962
-3.5 | 0.5628 | 0.00526 | -0.2187 | 106.9962
-3 | 0.6258 | 0.00527 | -0.2192 | 118.7476
-2.5 | 0.6892 | 0.00526 | -0.2197 | 131.0266
-2 | 0.7518 | 0.00531 | -0.2201 | 141.5819
-1.5 | 0.8139 | 0.00537 | -0.2205 | 151.5642
-1 | 0.8765 | 0.00541 | -0.2209 | 162.0148
-0.5 | 0.9384 | 0.00549 | -0.2212 | 170.929
0 | 0.9994 | 0.00561 | -0.2214 | 178.1462
0.5 | 1.0603 | 0.00574 | -0.2215 | 184.7213
1 | 1.1213 | 0.00585 | -0.2217 | 191.6752
1.5 | 1.1815 | 0.00601 | -0.2217 | 196.589
2 | 1.2408 | 0.00621 | -0.2215 | 199.8068
2.5 | 1.2992 | 0.00643 | -0.2212 | 202.0529
3 | 1.3569 | 0.00668 | -0.2208 | 203.1287
3.5 | 1.4138 | 0.00695 | -0.2202 | 203.4245
4 | 1.4695 | 0.00725 | -0.2194 | 202.6897
4.5 | 1.5238 | 0.00759 | -0.2183 | 200.7642
5 | 1.5765 | 0.00795 | -0.2169 | 198.3019
5.5 | 1.6273 | 0.00835 | -0.2151 | 194.8862
6 | 1.6751 | 0.00879 | -0.2128 | 190.5688
6.5 | 1.71 | 0.00925 | -0.2079 | 184.8649
7 | 1.744 | 0.00983 | -0.203 | 177.4161
7.5 | 1.7774 | 0.01055 | -0.1983 | 168.4739
8 | 1.8109 | 0.01134 | -0.1938 | 159.6914
8.5 | 1.8418 | 0.01233 | -0.1891 | 149.3755
9 | 1.8721 | 0.01343 | -0.1845 | 139.3969
9.5 | 1.8993 | 0.01479 | -0.1797 | 128.4178
10 | 1.9267 | 0.01626 | -0.1751 | 118.4932
10.5 | 1.9517 | 0.01798 | -0.1706 | 108.5484
11 | 1.9772 | 0.01982 | -0.1664 | 99.7578
11.5 | 2.0004 | 0.02195 | -0.1622 | 91.1344
12 | 2.0233 | 0.02426 | -0.1583 | 83.4007
12.5 | 2.0449 | 0.02654 | -0.1546 | 77.0497
13 | 2.0639 | 0.02947 | -0.1509 | 70.0339
13.5 | 2.0842 | 0.0325 | -0.1476 | 64.1292
14 | 2.1012 | 0.03594 | -0.1445 | 58.4641
14.5 | 2.1169 | 0.03971 | -0.1415 | 53.309
15 | 2.1299 | 0.0439 | -0.1388 | 48.5171
15.5 | 2.1409 | 0.04847 | -0.1363 | 44.1696
16 | 2.1532 | 0.05312 | -0.1343 | 40.5346
16.5 | 2.1612 | 0.05837 | -0.1324 | 37.0259
17 | 2.1665 | 0.06414 | -0.1309 | 33.7777
17.5 | 2.1733 | 0.06989 | -0.1297 | 31.096
18 | 2.1746 | 0.07647 | -0.1289 | 28.4373
18.5 | 2.1778 | 0.08295 | -0.1284 | 26.2544
19 | 2.1747 | 0.09041 | -0.1283 | 24.0538
19.5 | 2.1745 | 0.09756 | -0.1286 | 22.2888
20 | 2.1702 | 0.10535 | -0.1293 | 20.5999

## 135. Re 16M Mach 0.50 (1)
BIGFOIL.COM POLAR EXPORT
Joukowsky 17.00% thick 7.00% camber
Joukowsky 17.00% thick 7.00% camber |  |  |  | Cl Max: | 2.225 | at alpha= | 10 | deg
JavaFoil+Calcfoil stall+Eppler ext transition |  |  |  | L/D Max: | 148.768 | at alpha= | -2 | deg
Re: | 16000000 |  |  | Cd Min: | 0.00444 | at alpha= | -5.5 | deg
Mach: | 0.5 |  |  | Cl=0 at alpha= | -8.225 | deg
|  |  |  | @ Cl=0.1, Cd= | 0.015614
|  |  |  | @ Cl=0.4, Cd= | 0.0044567
|  |  |  | @ Cl=0.6, Cd= | 0.0049944
alpha (deg) | Cl | Cd | Cm | Cl/Cd
-20 | -0.7 | 0.19671 | -0.138 | -3.557
-19.5 | -0.669 | 0.18925 | -0.137 | -3.537
-19 | -0.641 | 0.16933 | -0.139 | -3.783
-18.5 | -0.611 | 0.15363 | -0.14 | -3.98
-18 | -0.58 | 0.16567 | -0.135 | -3.499
-17.5 | -0.551 | 0.14435 | -0.138 | -3.816
-17 | -0.52 | 0.14181 | -0.135 | -3.668
-16.5 | -0.49 | 0.1336 | -0.135 | -3.671
-16 | -0.462 | 0.11827 | -0.139 | -3.906
-15.5 | -0.43 | 0.12382 | -0.132 | -3.474
-15 | -0.402 | 0.10481 | -0.139 | -3.839
-14.5 | -0.371 | 0.10336 | -0.134 | -3.591
-14 | -0.345 | 0.08705 | -0.146 | -3.961
-13.5 | -0.313 | 0.08792 | -0.14 | -3.561
-13 | -0.288 | 0.07064 | -0.157 | -4.078
-12.5 | -0.256 | 0.07396 | -0.15 | -3.458
-12 | -0.224 | 0.07622 | -0.143 | -2.943
-11.5 | -0.196 | 0.06768 | -0.151 | -2.895
-11 | -0.251 | 0.05383 | -0.165 | -4.654
-10.5 | -0.23 | 0.04485 | -0.173 | -5.124
-10 | -0.191 | 0.03799 | -0.18 | -5.027
-9.5 | -0.144 | 0.03241 | -0.185 | -4.429
-9 | -0.09 | 0.02742 | -0.19 | -3.3
-8.5 | -0.033 | 0.02314 | -0.195 | -1.435
-8 | 0.027 | 0.01941 | -0.199 | 1.415
-7.5 | 0.091 | 0.01599 | -0.204 | 5.693
-7 | 0.157 | 0.01323 | -0.209 | 11.891
-6.5 | 0.227 | 0.01053 | -0.214 | 21.542
-6 | 0.301 | 0.00837 | -0.221 | 35.993
-5.5 | 0.388 | 0.00444 | -0.233 | 87.339
-5 | 0.46 | 0.00454 | -0.233 | 101.422
-4.5 | 0.533 | 0.00482 | -0.233 | 110.475
-4 | 0.606 | 0.00501 | -0.233 | 120.8
-3.5 | 0.678 | 0.0052 | -0.233 | 130.368
-3 | 0.754 | 0.00541 | -0.233 | 139.347
-2.5 | 0.826 | 0.00567 | -0.233 | 145.638
-2 | 0.893 | 0.006 | -0.234 | 148.768
-1.5 | 0.963 | 0.00748 | -0.234 | 128.816
-1 | 1.034 | 0.00793 | -0.234 | 130.463
-0.5 | 1.104 | 0.0084 | -0.234 | 131.472
0 | 1.172 | 0.00857 | -0.233 | 136.741
0.5 | 1.24 | 0.00861 | -0.233 | 143.979
1 | 1.308 | 0.00934 | -0.233 | 139.952
1.5 | 1.375 | 0.00981 | -0.233 | 140.206
2 | 1.441 | 0.0103 | -0.233 | 139.949
2.5 | 1.507 | 0.01084 | -0.232 | 139.057
3 | 1.572 | 0.01144 | -0.232 | 137.481
3.5 | 1.636 | 0.01208 | -0.232 | 135.452
4 | 1.699 | 0.01279 | -0.231 | 132.9
4.5 | 1.761 | 0.01356 | -0.231 | 129.902
5 | 1.821 | 0.01442 | -0.23 | 126.325
5.5 | 1.88 | 0.01535 | -0.23 | 122.488
6 | 1.937 | 0.01641 | -0.229 | 118.056
6.5 | 1.991 | 0.01755 | -0.229 | 113.438
7 | 2.042 | 0.01882 | -0.228 | 108.529
7.5 | 2.09 | 0.02007 | -0.228 | 104.111
8 | 2.133 | 0.02163 | -0.227 | 98.599
8.5 | 2.169 | 0.02336 | -0.226 | 92.862
9 | 2.199 | 0.02531 | -0.225 | 86.887
9.5 | 2.219 | 0.02748 | -0.225 | 80.72
10 | 2.225 | 0.02999 | -0.224 | 74.188
10.5 | 2.214 | 0.03289 | -0.222 | 67.312
11 | 2.178 | 0.03628 | -0.221 | 60.031
11.5 | 2.093 | 0.04052 | -0.22 | 51.65
12 | 1.901 | 0.04653 | -0.218 | 40.86
12.5 | 1.343 | 0.05261 | -0.216 | 25.53
13 | 1.37 | 0.05432 | -0.215 | 25.219
13.5 | 1.374 | 0.07051 | -0.209 | 19.481
14 | 1.362 | 0.09361 | -0.198 | 14.549
14.5 | 1.353 | 0.11812 | -0.187 | 11.457
15 | 1.327 | 0.15887 | -0.164 | 8.35

## 136. Re 16M Mach 0.50 (2)
BIGFOIL.COM POLAR EXPORT
Joukowsky 17.00% thick 7.00% camber
Joukowsky 17.00% thick 7.00% camber |  |  |  | Cl Max: | 2.1189 | at alpha= | 14 | deg
XFOIL ncrit=9 |  |  |  | L/D Max: | 205.356 | at alpha= | 2 | deg
Re: | 16000000 |  |  | Cd Min: | 0.17036 | at alpha= | 19 | deg
Mach: | 0.5 |  |  | Cl=0 at alpha= | -7.5187 | deg
|  |  |  | @ Cl=0.1, Cd= | 0.0064119
|  |  |  | @ Cl=0.4, Cd= | 0.0057931
|  |  |  | @ Cl=0.6, Cd= | 0.0056308
alpha (deg) | Cl | Cd | Cm | Cl/Cd
-16 | -0.2009 | 0.10441 | -0.1682 | -1.9241
-15.5 | -0.2038 | 0.09663 | -0.174 | -2.1091
-15 | -0.2102 | 0.08873 | -0.18 | -2.369
-14.5 | -0.2279 | 0.08018 | -0.1868 | -2.8424
-14 | -0.2582 | 0.07094 | -0.1947 | -3.6397
-13.5 | -0.2947 | 0.06192 | -0.2024 | -4.7594
-13 | -0.3419 | 0.05273 | -0.2105 | -6.484
-12.5 | -0.4022 | 0.04362 | -0.2181 | -9.2205
-12 | -0.4813 | 0.03477 | -0.2243 | -13.8424
-11.5 | -0.5596 | 0.02745 | -0.2268 | -20.3862
-11 | -0.5964 | 0.01451 | -0.2482 | -41.1027
-10.5 | -0.5178 | 0.01039 | -0.2532 | -49.8364
-10 | -0.4279 | 0.00921 | -0.252 | -46.4604
-9.5 | -0.3382 | 0.00848 | -0.2505 | -39.8821
-9 | -0.2507 | 0.00787 | -0.2492 | -31.8551
-8.5 | -0.1646 | 0.00744 | -0.2481 | -22.1237
-8 | -0.0799 | 0.00703 | -0.2473 | -11.3656
-7.5 | 0.0031 | 0.00673 | -0.2465 | 0.46062
-7 | 0.0854 | 0.00645 | -0.2461 | 13.2403
-6.5 | 0.1658 | 0.00624 | -0.2457 | 26.5705
-6 | 0.2461 | 0.00602 | -0.2456 | 40.8804
-5.5 | 0.3246 | 0.00589 | -0.2454 | 55.1104
-5 | 0.4024 | 0.00579 | -0.2454 | 69.4991
-4.5 | 0.4798 | 0.00569 | -0.2456 | 84.3234
-4 | 0.5556 | 0.00566 | -0.2456 | 98.1625
-3.5 | 0.6317 | 0.00561 | -0.2459 | 112.6025
-3 | 0.7066 | 0.0056 | -0.2461 | 126.1786
-2.5 | 0.7804 | 0.00564 | -0.2462 | 138.3688
-2 | 0.8548 | 0.00565 | -0.2464 | 151.292
-1.5 | 0.9277 | 0.00573 | -0.2465 | 161.9023
-1 | 0.9994 | 0.00584 | -0.2464 | 171.1301
-0.5 | 1.0718 | 0.00593 | -0.2464 | 180.742
0 | 1.143 | 0.00606 | -0.2462 | 188.6139
0.5 | 1.2122 | 0.00625 | -0.2455 | 193.952
1 | 1.2808 | 0.00645 | -0.2448 | 198.5736
1.5 | 1.3491 | 0.00664 | -0.2439 | 203.1777
2 | 1.4149 | 0.00689 | -0.2424 | 205.3556
2.5 | 1.4766 | 0.00721 | -0.2402 | 204.7989
3.5 | 1.5752 | 0.00798 | -0.2309 | 197.3935
4 | 1.6263 | 0.00848 | -0.2266 | 191.7807
4.5 | 1.6748 | 0.00912 | -0.222 | 183.6404
5 | 1.7202 | 0.00993 | -0.2169 | 173.2326
5.5 | 1.7637 | 0.01092 | -0.2118 | 161.511
6 | 1.8045 | 0.01213 | -0.2064 | 148.7634
6.5 | 1.8438 | 0.01354 | -0.2009 | 136.1743
7 | 1.8812 | 0.01519 | -0.1954 | 123.8446
7.5 | 1.9162 | 0.01712 | -0.1899 | 111.9276
8 | 1.9484 | 0.01936 | -0.1843 | 100.6405
8.5 | 1.9782 | 0.02195 | -0.1788 | 90.123
9 | 2.0011 | 0.02517 | -0.1732 | 79.5034
9.5 | 2.0249 | 0.02861 | -0.1679 | 70.776
10 | 2.0454 | 0.0325 | -0.1629 | 62.9354
10.5 | 2.0613 | 0.03698 | -0.158 | 55.7409
11 | 2.0747 | 0.04198 | -0.1536 | 49.4212
11.5 | 2.0861 | 0.04739 | -0.1496 | 44.0198
12 | 2.0972 | 0.05314 | -0.146 | 39.4656
12.5 | 2.1008 | 0.05986 | -0.143 | 35.0952
13.5 | 2.1128 | 0.07393 | -0.1386 | 28.5784
14 | 2.1189 | 0.08143 | -0.1376 | 26.0211
14.5 | 2.1163 | 0.09 | -0.1367 | 23.5144
15 | 2.1173 | 0.09838 | -0.1362 | 21.5217
15.5 | 2.116 | 0.10719 | -0.1363 | 19.7406
16 | 2.1152 | 0.11606 | -0.1369 | 18.2251
16.5 | 2.1135 | 0.12512 | -0.1381 | 16.8918
17 | 2.1147 | 0.13394 | -0.1396 | 15.7884
17.5 | 2.1132 | 0.14307 | -0.1418 | 14.7704
18 | 2.1125 | 0.15218 | -0.1445 | 13.8816
18.5 | 2.1135 | 0.16114 | -0.1475 | 13.1159
19 | 2.1126 | 0.17036 | -0.1511 | 12.4008

## 137. Re 18M Mach 0.00 (1)
BIGFOIL.COM POLAR EXPORT
Joukowsky 17.00% thick 7.00% camber
Joukowsky 17.00% thick 7.00% camber |  |  |  | Cl Max: | 2.437 | at alpha= | 17 | deg
JavaFoil+Calcfoil stall+Eppler ext transition |  |  |  | L/D Max: | 166.771 | at alpha= | 4.5 | deg
Re: | 18000000 |  |  | Cd Min: | 0.00393 | at alpha= | -7.5 | deg
Mach: | 0 |  |  | Cl=0 at alpha= | -8.2213 | deg
|  |  |  | @ Cl=0.1, Cd= | 0.0039389
|  |  |  | @ Cl=0.4, Cd= | 0.0044579
|  |  |  | @ Cl=0.6, Cd= | 0.0049906
alpha (deg) | Cl | Cd | Cm | Cl/Cd
-20 | -0.886 | 0.10757 | -0.141 | -8.235
-19.5 | -0.871 | 0.10138 | -0.142 | -8.586
-19 | -0.853 | 0.09521 | -0.144 | -8.961
-18.5 | -0.834 | 0.08936 | -0.145 | -9.329
-18 | -0.812 | 0.08369 | -0.147 | -9.703
-17.5 | -0.788 | 0.07819 | -0.148 | -10.081
-17 | -0.763 | 0.0725 | -0.15 | -10.519
-16.5 | -0.735 | 0.06726 | -0.152 | -10.924
-16 | -0.705 | 0.06215 | -0.154 | -11.341
-15.5 | -0.673 | 0.05681 | -0.156 | -11.848
-15 | -0.639 | 0.052 | -0.158 | -12.291
-14.5 | -0.603 | 0.0474 | -0.16 | -12.72
-14 | -0.565 | 0.043 | -0.162 | -13.129
-13.5 | -0.524 | 0.0388 | -0.164 | -13.517
-13 | -0.483 | 0.03464 | -0.166 | -13.935
-12.5 | -0.439 | 0.03072 | -0.168 | -14.296
-12 | -0.394 | 0.02703 | -0.171 | -14.585
-11.5 | -0.347 | 0.02353 | -0.173 | -14.767
-11 | -0.299 | 0.02032 | -0.176 | -14.722
-10.5 | -0.249 | 0.01712 | -0.179 | -14.565
-10 | -0.198 | 0.01405 | -0.182 | -14.092
-9.5 | -0.145 | 0.01129 | -0.186 | -12.84
-9 | -0.09 | 0.00889 | -0.19 | -10.14
-8.5 | -0.034 | 0.00401 | -0.2 | -8.44
-8 | 0.027 | 0.00395 | -0.2 | 6.919
-7.5 | 0.089 | 0.00393 | -0.201 | 22.608
-7 | 0.151 | 0.00398 | -0.201 | 37.939
-6.5 | 0.213 | 0.00415 | -0.201 | 51.307
-6 | 0.275 | 0.00425 | -0.201 | 64.772
-5.5 | 0.338 | 0.00433 | -0.201 | 78.124
-5 | 0.401 | 0.00446 | -0.202 | 89.932
-4.5 | 0.463 | 0.00458 | -0.202 | 101.239
-4 | 0.526 | 0.00474 | -0.202 | 111.049
-3.5 | 0.589 | 0.00497 | -0.202 | 118.439
-3 | 0.653 | 0.00509 | -0.202 | 128.41
-2.5 | 0.716 | 0.00537 | -0.202 | 133.26
-2 | 0.775 | 0.00561 | -0.202 | 138.175
-1.5 | 0.837 | 0.00586 | -0.202 | 142.872
-1 | 0.898 | 0.00605 | -0.202 | 148.406
-0.5 | 0.959 | 0.00713 | -0.203 | 134.645
0 | 1.021 | 0.0074 | -0.203 | 137.85
0.5 | 1.082 | 0.00775 | -0.203 | 139.615
1 | 1.142 | 0.00814 | -0.203 | 140.345
1.5 | 1.203 | 0.00854 | -0.203 | 140.851
2 | 1.263 | 0.00903 | -0.203 | 139.887
2.5 | 1.323 | 0.00959 | -0.203 | 138.046
3 | 1.382 | 0.00932 | -0.202 | 148.301
3.5 | 1.44 | 0.00933 | -0.202 | 154.28
4 | 1.497 | 0.00934 | -0.202 | 160.25
4.5 | 1.555 | 0.00932 | -0.202 | 166.771
5 | 1.611 | 0.01061 | -0.202 | 151.894
5.5 | 1.667 | 0.01108 | -0.201 | 150.435
6 | 1.722 | 0.01159 | -0.201 | 148.57
6.5 | 1.777 | 0.01213 | -0.201 | 146.444
7 | 1.83 | 0.0127 | -0.201 | 144.082
7.5 | 1.882 | 0.01328 | -0.2 | 141.665
8 | 1.932 | 0.01372 | -0.2 | 140.84
8.5 | 1.981 | 0.01439 | -0.199 | 137.73
9 | 2.029 | 0.01508 | -0.199 | 134.483
9.5 | 2.074 | 0.01582 | -0.199 | 131.145
10 | 2.118 | 0.01658 | -0.198 | 127.718
10.5 | 2.159 | 0.0174 | -0.198 | 124.078
11 | 2.198 | 0.01824 | -0.197 | 120.502
11.5 | 2.235 | 0.01913 | -0.197 | 116.834
12 | 2.269 | 0.02005 | -0.196 | 113.148
12.5 | 2.3 | 0.02107 | -0.196 | 109.168
13 | 2.328 | 0.02208 | -0.195 | 105.469
13.5 | 2.354 | 0.02293 | -0.194 | 102.64
14 | 2.376 | 0.02409 | -0.194 | 98.6
14.5 | 2.395 | 0.02536 | -0.193 | 94.415
15 | 2.41 | 0.02671 | -0.193 | 90.233
15.5 | 2.422 | 0.02812 | -0.192 | 86.115
16 | 2.43 | 0.02962 | -0.191 | 82.046
16.5 | 2.435 | 0.03126 | -0.191 | 77.881
17 | 2.437 | 0.03298 | -0.19 | 73.889
17.5 | 2.434 | 0.03477 | -0.189 | 69.989
18 | 2.427 | 0.03681 | -0.188 | 65.946
18.5 | 2.418 | 0.0389 | -0.188 | 62.159
19 | 2.405 | 0.04114 | -0.187 | 58.466
19.5 | 2.39 | 0.04346 | -0.186 | 54.987
20 | 2.37 | 0.04604 | -0.185 | 51.476

## 138. Re 18M Mach 0.00 (2)
BIGFOIL.COM POLAR EXPORT
Joukowsky 17.00% thick 7.00% camber
Joukowsky 17.00% thick 7.00% camber |  |  |  | Cl Max: | 2.2244 | at alpha= | 20 | deg
XFOIL ncrit=9 |  |  |  | L/D Max: | 202.247 | at alpha= | 3.5 | deg
Re: | 18000000 |  |  | Cd Min: | 0.07592 | at alpha= | 20 | deg
Mach: | 0 |  |  | Cl=0 at alpha= | -7.9714 | deg
|  |  |  | @ Cl=0.1, Cd= | 0.0055467
|  |  |  | @ Cl=0.4, Cd= | 0.0051791
|  |  |  | @ Cl=0.6, Cd= | 0.0051392
alpha (deg) | Cl | Cd | Cm | Cl/Cd
-19.5 | -1.0463 | 0.03744 | -0.1795 | -27.946
-19 | -1.1761 | 0.02462 | -0.182 | -47.7701
-18.5 | -1.2153 | 0.01559 | -0.19 | -77.9538
-18 | -1.171 | 0.01418 | -0.1913 | -82.5811
-17.5 | -1.1225 | 0.01302 | -0.1923 | -86.2135
-17 | -1.0707 | 0.01209 | -0.1932 | -88.5608
-16.5 | -1.016 | 0.0114 | -0.1939 | -89.1228
-16 | -0.9599 | 0.01084 | -0.1946 | -88.5517
-15.5 | -0.9029 | 0.01031 | -0.1953 | -87.5752
-15 | -0.8456 | 0.00975 | -0.196 | -86.7282
-14.5 | -0.7875 | 0.00923 | -0.1968 | -85.3196
-14 | -0.7287 | 0.00883 | -0.1975 | -82.5255
-13.5 | -0.6694 | 0.00846 | -0.1982 | -79.1253
-13 | -0.6099 | 0.00806 | -0.1989 | -75.67
-12.5 | -0.55 | 0.00772 | -0.1997 | -71.2435
-12 | -0.4899 | 0.00746 | -0.2003 | -65.6702
-11.5 | -0.4294 | 0.00713 | -0.2011 | -60.2244
-11 | -0.369 | 0.00689 | -0.2018 | -53.5559
-10.5 | -0.3082 | 0.00666 | -0.2025 | -46.2763
-10 | -0.2475 | 0.00643 | -0.2032 | -38.4914
-9.5 | -0.1864 | 0.00624 | -0.2039 | -29.8718
-9 | -0.1257 | 0.00605 | -0.2046 | -20.7769
-8.5 | -0.0644 | 0.0059 | -0.2053 | -10.9153
-8 | -0.0035 | 0.00575 | -0.206 | -0.6087
-7.5 | 0.0576 | 0.00563 | -0.2067 | 10.2309
-7 | 0.1187 | 0.00551 | -0.2073 | 21.5426
-6.5 | 0.1796 | 0.00541 | -0.208 | 33.1978
-6 | 0.2408 | 0.00532 | -0.2086 | 45.2632
-5.5 | 0.3014 | 0.00528 | -0.2092 | 57.0833
-5 | 0.3624 | 0.00521 | -0.2099 | 69.5585
-4.5 | 0.4232 | 0.00516 | -0.2105 | 82.0155
-4 | 0.4835 | 0.00515 | -0.211 | 93.8835
-3.5 | 0.5442 | 0.00513 | -0.2116 | 106.0819
-3 | 0.6045 | 0.00514 | -0.2121 | 117.607
-2.5 | 0.6643 | 0.00518 | -0.2125 | 128.2432
-2 | 0.7245 | 0.00519 | -0.2131 | 139.5954
-1.5 | 0.7842 | 0.00523 | -0.2135 | 149.9426
-1 | 0.8433 | 0.00531 | -0.2139 | 158.8136
-0.5 | 0.9024 | 0.00539 | -0.2142 | 167.4212
0 | 0.9615 | 0.00546 | -0.2146 | 176.0989
0.5 | 1.0199 | 0.00557 | -0.2148 | 183.1059
1 | 1.0777 | 0.00573 | -0.215 | 188.0803
1.5 | 1.1349 | 0.0059 | -0.215 | 192.3559
2 | 1.1918 | 0.00608 | -0.215 | 196.0197
2.5 | 1.2483 | 0.00627 | -0.215 | 199.0909
3 | 1.3042 | 0.00648 | -0.2149 | 201.2654
3.5 | 1.3591 | 0.00672 | -0.2146 | 202.247
4 | 1.4131 | 0.00701 | -0.2141 | 201.5835
4.5 | 1.466 | 0.00732 | -0.2135 | 200.2732
5 | 1.5179 | 0.00766 | -0.2127 | 198.1593
5.5 | 1.5684 | 0.00803 | -0.2117 | 195.3176
6 | 1.6178 | 0.00841 | -0.2105 | 192.3662
6.5 | 1.6653 | 0.00883 | -0.209 | 188.5957
7 | 1.7102 | 0.00929 | -0.2069 | 184.0904
7.5 | 1.7481 | 0.00974 | -0.2036 | 179.4764
8 | 1.7765 | 0.01032 | -0.1984 | 172.1415
8.5 | 1.8072 | 0.01098 | -0.1939 | 164.5902
9 | 1.8376 | 0.01173 | -0.1897 | 156.6581
9.5 | 1.8662 | 0.01264 | -0.1853 | 147.6424
10 | 1.8982 | 0.01351 | -0.1817 | 140.5033
10.5 | 1.9255 | 0.01463 | -0.1776 | 131.6131
11 | 1.9515 | 0.01591 | -0.1735 | 122.6587
11.5 | 1.9781 | 0.01725 | -0.1698 | 114.6725
12 | 2.0032 | 0.01877 | -0.1661 | 106.7235
12.5 | 2.0272 | 0.02019 | -0.1626 | 100.4061
13 | 2.0506 | 0.02204 | -0.1591 | 93.0399
13.5 | 2.0732 | 0.02406 | -0.1558 | 86.1679
14 | 2.0927 | 0.02642 | -0.1524 | 79.2089
14.5 | 2.1108 | 0.02904 | -0.1492 | 72.686
15 | 2.1278 | 0.03189 | -0.1462 | 66.7231
15.5 | 2.1451 | 0.03486 | -0.1435 | 61.5347
16 | 2.1589 | 0.0383 | -0.1409 | 56.3681
16.5 | 2.1734 | 0.04183 | -0.1386 | 51.9579
17 | 2.1843 | 0.04585 | -0.1365 | 47.6401
17.5 | 2.1963 | 0.04991 | -0.1346 | 44.0052
18 | 2.2039 | 0.05459 | -0.133 | 40.3719
18.5 | 2.2141 | 0.05912 | -0.1317 | 37.4509
19 | 2.2166 | 0.06469 | -0.1305 | 34.265
19.5 | 2.2243 | 0.06976 | -0.1297 | 31.885
20 | 2.2244 | 0.07592 | -0.1291 | 29.2993

## 139. Re 18M Mach 0.10 (1)
BIGFOIL.COM POLAR EXPORT
Joukowsky 17.00% thick 7.00% camber
Joukowsky 17.00% thick 7.00% camber |  |  |  | Cl Max: | 2.426 | at alpha= | 16.5 | deg
JavaFoil+Calcfoil stall+Eppler ext transition |  |  |  | L/D Max: | 166.157 | at alpha= | 4.5 | deg
Re: | 18000000 |  |  | Cd Min: | 0.00394 | at alpha= | -7.5 | deg
Mach: | 0.1 |  |  | Cl=0 at alpha= | -8.2213 | deg
|  |  |  | @ Cl=0.1, Cd= | 0.003947
|  |  |  | @ Cl=0.4, Cd= | 0.0044538
|  |  |  | @ Cl=0.6, Cd= | 0.0049846
alpha (deg) | Cl | Cd | Cm | Cl/Cd
-20 | -0.869 | 0.10999 | -0.141 | -7.901
-19.5 | -0.855 | 0.10424 | -0.142 | -8.207
-19 | -0.84 | 0.09804 | -0.143 | -8.567
-18.5 | -0.823 | 0.0915 | -0.145 | -8.991
-18 | -0.803 | 0.08568 | -0.147 | -9.369
-17.5 | -0.78 | 0.08007 | -0.148 | -9.748
-17 | -0.756 | 0.07463 | -0.15 | -10.13
-16.5 | -0.729 | 0.06922 | -0.151 | -10.537
-16 | -0.701 | 0.06368 | -0.153 | -11.003
-15.5 | -0.67 | 0.0582 | -0.156 | -11.512
-15 | -0.637 | 0.05331 | -0.158 | -11.946
-14.5 | -0.601 | 0.04887 | -0.159 | -12.298
-14 | -0.563 | 0.04438 | -0.161 | -12.688
-13.5 | -0.524 | 0.03984 | -0.164 | -13.145
-13 | -0.482 | 0.03579 | -0.166 | -13.471
-12.5 | -0.439 | 0.03186 | -0.168 | -13.778
-12 | -0.394 | 0.02787 | -0.171 | -14.148
-11.5 | -0.347 | 0.02446 | -0.173 | -14.207
-11 | -0.299 | 0.02103 | -0.176 | -14.232
-10.5 | -0.249 | 0.0178 | -0.179 | -14.018
-10 | -0.198 | 0.01468 | -0.182 | -13.499
-9.5 | -0.145 | 0.01189 | -0.186 | -12.196
-9 | -0.09 | 0.00933 | -0.19 | -9.651
-8.5 | -0.034 | 0.00401 | -0.201 | -8.464
-8 | 0.027 | 0.00396 | -0.201 | 6.936
-7.5 | 0.089 | 0.00394 | -0.202 | 22.69
-7 | 0.152 | 0.00398 | -0.202 | 38.086
-6.5 | 0.214 | 0.00416 | -0.202 | 51.51
-6 | 0.277 | 0.00425 | -0.202 | 65.058
-5.5 | 0.34 | 0.00433 | -0.202 | 78.435
-5 | 0.403 | 0.00446 | -0.203 | 90.29
-4.5 | 0.466 | 0.00458 | -0.203 | 101.638
-4 | 0.529 | 0.00474 | -0.203 | 111.467
-3.5 | 0.592 | 0.00496 | -0.203 | 119.365
-3 | 0.657 | 0.00516 | -0.203 | 127.2
-2.5 | 0.719 | 0.00538 | -0.203 | 133.719
-2 | 0.779 | 0.00562 | -0.203 | 138.526
-1.5 | 0.841 | 0.00587 | -0.203 | 143.241
-1 | 0.902 | 0.00607 | -0.203 | 148.787
-0.5 | 0.964 | 0.00715 | -0.204 | 134.928
0 | 1.026 | 0.00742 | -0.204 | 138.23
0.5 | 1.087 | 0.00778 | -0.204 | 139.775
1 | 1.148 | 0.00819 | -0.204 | 140.244
1.5 | 1.209 | 0.00862 | -0.204 | 140.225
2 | 1.269 | 0.00909 | -0.204 | 139.625
2.5 | 1.33 | 0.00965 | -0.204 | 137.864
3 | 1.388 | 0.0094 | -0.203 | 147.722
3.5 | 1.446 | 0.00941 | -0.203 | 153.692
4 | 1.504 | 0.00943 | -0.203 | 159.509
4.5 | 1.562 | 0.0094 | -0.203 | 166.157
5 | 1.619 | 0.0107 | -0.203 | 151.289
5.5 | 1.675 | 0.01118 | -0.202 | 149.761
6 | 1.73 | 0.01171 | -0.202 | 147.75
6.5 | 1.784 | 0.01226 | -0.202 | 145.564
7 | 1.838 | 0.01284 | -0.201 | 143.093
7.5 | 1.89 | 0.01344 | -0.201 | 140.633
8 | 1.94 | 0.01389 | -0.201 | 139.684
8.5 | 1.989 | 0.01457 | -0.2 | 136.516
9 | 2.036 | 0.01529 | -0.2 | 133.151
9.5 | 2.082 | 0.01604 | -0.2 | 129.748
10 | 2.125 | 0.01684 | -0.199 | 126.193
10.5 | 2.166 | 0.01768 | -0.199 | 122.505
11 | 2.205 | 0.01855 | -0.198 | 118.819
11.5 | 2.241 | 0.01945 | -0.198 | 115.177
12 | 2.274 | 0.02043 | -0.197 | 111.327
12.5 | 2.304 | 0.02144 | -0.197 | 107.489
13 | 2.332 | 0.02253 | -0.196 | 103.484
13.5 | 2.356 | 0.02342 | -0.195 | 100.586
14 | 2.376 | 0.02465 | -0.195 | 96.424
14.5 | 2.394 | 0.02594 | -0.194 | 92.274
15 | 2.408 | 0.02735 | -0.193 | 88.053
15.5 | 2.417 | 0.02884 | -0.193 | 83.825
16 | 2.423 | 0.03043 | -0.192 | 79.626
16.5 | 2.426 | 0.03213 | -0.191 | 75.484
17 | 2.425 | 0.03389 | -0.191 | 71.54
17.5 | 2.419 | 0.03584 | -0.19 | 67.493
18 | 2.409 | 0.03793 | -0.189 | 63.515
18.5 | 2.396 | 0.04024 | -0.188 | 59.553
19 | 2.38 | 0.04258 | -0.187 | 55.887
19.5 | 2.361 | 0.04506 | -0.186 | 52.388
20 | 2.336 | 0.04785 | -0.186 | 48.827

## 140. Re 18M Mach 0.10 (2)
BIGFOIL.COM POLAR EXPORT
Joukowsky 17.00% thick 7.00% camber
Joukowsky 17.00% thick 7.00% camber |  |  |  | Cl Max: | 2.0097 | at alpha= | 12 | deg
XFOIL ncrit=9 |  |  |  | L/D Max: | 202.637 | at alpha= | 3.5 | deg
Re: | 18000000 |  |  | Cd Min: | 0.05111 | at alpha= | -19.5 | deg
Mach: | 0.1 |  |  | Cl=0 at alpha= | -7.9579 | deg
|  |  |  | @ Cl=0.1, Cd= | 0.0055613
|  |  |  | @ Cl=0.4, Cd= | 0.0051906
|  |  |  | @ Cl=0.6, Cd= | 0.0051487
alpha (deg) | Cl | Cd | Cm | Cl/Cd
-19.5 | -0.9075 | 0.05111 | -0.174 | -17.7558
-19 | -1.0291 | 0.0362 | -0.1822 | -28.4282
-18.5 | -1.1807 | 0.02266 | -0.1837 | -52.105
-18 | -1.1815 | 0.01529 | -0.1934 | -77.2727
-17.5 | -1.135 | 0.01387 | -0.1946 | -81.8313
-17 | -1.0845 | 0.01271 | -0.1956 | -85.3265
-16.5 | -1.0302 | 0.01184 | -0.1963 | -87.0101
-16 | -0.9738 | 0.01117 | -0.1969 | -87.1799
-15.5 | -0.916 | 0.01061 | -0.1975 | -86.3336
-15 | -0.8577 | 0.01005 | -0.1981 | -85.3433
-14.5 | -0.7989 | 0.00946 | -0.1988 | -84.4503
-14 | -0.7394 | 0.009 | -0.1994 | -82.1556
-13.5 | -0.6791 | 0.00863 | -0.2 | -78.6906
-13 | -0.6189 | 0.00822 | -0.2007 | -75.292
-12.5 | -0.5581 | 0.00783 | -0.2014 | -71.2771
-12 | -0.4972 | 0.00755 | -0.202 | -65.8543
-11.5 | -0.436 | 0.00723 | -0.2027 | -60.3043
-11 | -0.3748 | 0.00695 | -0.2033 | -53.9281
-10.5 | -0.3132 | 0.00673 | -0.204 | -46.5379
-10 | -0.2519 | 0.00649 | -0.2046 | -38.8136
-9.5 | -0.19 | 0.00628 | -0.2053 | -30.2548
-9 | -0.1286 | 0.0061 | -0.2059 | -21.082
-8.5 | -0.0668 | 0.00593 | -0.2066 | -11.2648
-8 | -0.0052 | 0.00577 | -0.2073 | -0.90121
-7.5 | 0.0565 | 0.00566 | -0.2079 | 9.9823
-7 | 0.1182 | 0.00552 | -0.2085 | 21.413
-6.5 | 0.1796 | 0.00543 | -0.2092 | 33.0755
-6 | 0.2413 | 0.00534 | -0.2098 | 45.1873
-5.5 | 0.3025 | 0.00529 | -0.2104 | 57.1834
-5 | 0.3639 | 0.00522 | -0.211 | 69.7126
-4.5 | 0.4253 | 0.00517 | -0.2116 | 82.2631
-4 | 0.486 | 0.00517 | -0.2121 | 94.0039
-3.5 | 0.5472 | 0.00514 | -0.2127 | 106.4591
-3 | 0.6079 | 0.00515 | -0.2132 | 118.0388
-2.5 | 0.6681 | 0.00519 | -0.2137 | 128.7283
-2 | 0.7287 | 0.0052 | -0.2142 | 140.1346
-1.5 | 0.7889 | 0.00524 | -0.2146 | 150.5534
-1 | 0.8484 | 0.00532 | -0.215 | 159.4737
-0.5 | 0.9079 | 0.0054 | -0.2153 | 168.1296
0 | 0.9675 | 0.00548 | -0.2157 | 176.5511
0.5 | 1.0263 | 0.00559 | -0.2159 | 183.5957
1 | 1.0844 | 0.00574 | -0.216 | 188.9199
1.5 | 1.142 | 0.00592 | -0.2161 | 192.9054
2 | 1.1993 | 0.0061 | -0.2161 | 196.6066
2.5 | 1.2563 | 0.00628 | -0.216 | 200.0478
3 | 1.3125 | 0.0065 | -0.2159 | 201.9231
3.5 | 1.3678 | 0.00675 | -0.2155 | 202.637
4 | 1.422 | 0.00704 | -0.215 | 201.9886
4.5 | 1.4752 | 0.00735 | -0.2143 | 200.7075
5 | 1.5273 | 0.0077 | -0.2135 | 198.3506
5.5 | 1.5778 | 0.00808 | -0.2123 | 195.2723
6 | 1.6271 | 0.00847 | -0.211 | 192.1015
6.5 | 1.6744 | 0.00889 | -0.2093 | 188.3465
7 | 1.7189 | 0.00936 | -0.207 | 183.6432
7.5 | 1.7516 | 0.00982 | -0.2025 | 178.3707
8 | 1.7815 | 0.01044 | -0.1976 | 170.6418
8.5 | 1.8129 | 0.01113 | -0.1932 | 162.8841
9 | 1.8432 | 0.01194 | -0.1889 | 154.3719
9.5 | 1.8713 | 0.01291 | -0.1844 | 144.9497
10 | 1.9021 | 0.01387 | -0.1806 | 137.1377
10.5 | 1.9297 | 0.01506 | -0.1764 | 128.1341
11 | 1.956 | 0.0164 | -0.1724 | 119.2683
11.5 | 1.9841 | 0.01777 | -0.1688 | 111.6545
12 | 2.0097 | 0.01935 | -0.1652 | 103.8605

## 141. Re 18M Mach 0.25 (1)
BIGFOIL.COM POLAR EXPORT
Joukowsky 17.00% thick 7.00% camber
Joukowsky 17.00% thick 7.00% camber |  |  |  | Cl Max: | 2.375 | at alpha= | 15 | deg
JavaFoil+Calcfoil stall+Eppler ext transition |  |  |  | L/D Max: | 164.447 | at alpha= | 3.5 | deg
Re: | 18000000 |  |  | Cd Min: | 0.00407 | at alpha= | -7.5 | deg
Mach: | 0.25 |  |  | Cl=0 at alpha= | -8.225 | deg
|  |  |  | @ Cl=0.1, Cd= | 0.0040751
|  |  |  | @ Cl=0.4, Cd= | 0.0044617
|  |  |  | @ Cl=0.6, Cd= | 0.0049366
alpha (deg) | Cl | Cd | Cm | Cl/Cd
-20 | -0.724 | 0.12987 | -0.136 | -5.572
-19.5 | -0.729 | 0.12129 | -0.138 | -6.014
-19 | -0.732 | 0.11327 | -0.14 | -6.459
-18.5 | -0.729 | 0.10671 | -0.141 | -6.836
-18 | -0.724 | 0.09977 | -0.143 | -7.255
-17.5 | -0.715 | 0.09258 | -0.145 | -7.722
-17 | -0.702 | 0.0862 | -0.147 | -8.143
-16.5 | -0.686 | 0.07976 | -0.149 | -8.596
-16 | -0.666 | 0.0735 | -0.152 | -9.058
-15.5 | -0.642 | 0.06779 | -0.154 | -9.474
-15 | -0.616 | 0.06201 | -0.156 | -9.929
-14.5 | -0.586 | 0.05632 | -0.159 | -10.402
-14 | -0.552 | 0.05149 | -0.161 | -10.721
-13.5 | -0.516 | 0.04643 | -0.163 | -11.115
-13 | -0.477 | 0.04186 | -0.166 | -11.402
-12.5 | -0.436 | 0.03733 | -0.168 | -11.689
-12 | -0.393 | 0.03291 | -0.171 | -11.944
-11.5 | -0.348 | 0.029 | -0.174 | -11.984
-11 | -0.3 | 0.02533 | -0.176 | -11.838
-10.5 | -0.25 | 0.02192 | -0.179 | -11.411
-10 | -0.199 | 0.01851 | -0.182 | -10.738
-9.5 | -0.145 | 0.01534 | -0.186 | -9.481
-9 | -0.09 | 0.01254 | -0.189 | -7.187
-8.5 | -0.033 | 0.00965 | -0.194 | -3.4
-8 | 0.027 | 0.00935 | -0.195 | 2.85
-7.5 | 0.092 | 0.00407 | -0.207 | 22.527
-7 | 0.155 | 0.00411 | -0.207 | 37.781
-6.5 | 0.22 | 0.00407 | -0.208 | 53.941
-6 | 0.284 | 0.00427 | -0.208 | 66.463
-5.5 | 0.349 | 0.00439 | -0.208 | 79.476
-5 | 0.413 | 0.00448 | -0.208 | 92.207
-4.5 | 0.478 | 0.00463 | -0.208 | 103.269
-4 | 0.543 | 0.00477 | -0.208 | 113.734
-3.5 | 0.608 | 0.00496 | -0.209 | 122.56
-3 | 0.675 | 0.00522 | -0.209 | 129.346
-2.5 | 0.739 | 0.00538 | -0.209 | 137.424
-2 | 0.8 | 0.00569 | -0.209 | 140.586
-1.5 | 0.864 | 0.00595 | -0.209 | 145.228
-1 | 0.927 | 0.00702 | -0.209 | 132.089
-0.5 | 0.99 | 0.0073 | -0.209 | 135.739
0 | 1.053 | 0.00769 | -0.209 | 136.967
0.5 | 1.116 | 0.00803 | -0.209 | 139.07
1 | 1.179 | 0.00848 | -0.209 | 139.083
1.5 | 1.241 | 0.00897 | -0.209 | 138.312
2 | 1.303 | 0.0095 | -0.209 | 137.143
2.5 | 1.363 | 0.0094 | -0.209 | 145.06
3 | 1.423 | 0.00902 | -0.209 | 157.858
3.5 | 1.483 | 0.00902 | -0.209 | 164.447
4 | 1.542 | 0.01027 | -0.208 | 150.203
4.5 | 1.601 | 0.01073 | -0.208 | 149.146
5 | 1.658 | 0.01124 | -0.208 | 147.479
5.5 | 1.715 | 0.01178 | -0.208 | 145.553
6 | 1.771 | 0.01237 | -0.207 | 143.224
6.5 | 1.826 | 0.01299 | -0.207 | 140.538
7 | 1.88 | 0.01366 | -0.207 | 137.6
7.5 | 1.932 | 0.01433 | -0.206 | 134.766
8 | 1.982 | 0.01489 | -0.206 | 133.162
8.5 | 2.031 | 0.01569 | -0.205 | 129.403
9 | 2.077 | 0.01652 | -0.205 | 125.741
9.5 | 2.121 | 0.01741 | -0.204 | 121.828
10 | 2.162 | 0.01836 | -0.204 | 117.789
10.5 | 2.201 | 0.01934 | -0.203 | 113.818
11 | 2.237 | 0.02038 | -0.203 | 109.762
11.5 | 2.269 | 0.02151 | -0.202 | 105.442
12 | 2.297 | 0.02267 | -0.202 | 101.316
12.5 | 2.321 | 0.02394 | -0.201 | 96.969
13 | 2.342 | 0.02526 | -0.2 | 92.706
13.5 | 2.357 | 0.02646 | -0.2 | 89.095
14 | 2.368 | 0.02801 | -0.199 | 84.526
14.5 | 2.374 | 0.02969 | -0.198 | 79.948
15 | 2.375 | 0.03148 | -0.198 | 75.427
15.5 | 2.369 | 0.03347 | -0.197 | 70.763
16 | 2.357 | 0.03557 | -0.196 | 66.269
16.5 | 2.341 | 0.03792 | -0.195 | 61.735
17 | 2.319 | 0.0403 | -0.194 | 57.55
17.5 | 2.289 | 0.04301 | -0.193 | 53.217
18 | 2.253 | 0.04599 | -0.192 | 48.998
18.5 | 2.212 | 0.04916 | -0.191 | 44.998
19 | 2.165 | 0.05278 | -0.19 | 41.024
19.5 | 2.113 | 0.05667 | -0.189 | 37.296
20 | 2.054 | 0.06088 | -0.188 | 33.731

## 142. Re 18M Mach 0.25 (2)
BIGFOIL.COM POLAR EXPORT
Joukowsky 17.00% thick 7.00% camber
Joukowsky 17.00% thick 7.00% camber |  |  |  | Cl Max: | 2.1874 | at alpha= | 18.5 | deg
XFOIL ncrit=9 |  |  |  | L/D Max: | 205.414 | at alpha= | 3.5 | deg
Re: | 18000000 |  |  | Cd Min: | 0.11428 | at alpha= | -20 | deg
Mach: | 0.25 |  |  | Cl=0 at alpha= | -7.8815 | deg
|  |  |  | @ Cl=0.1, Cd= | 0.0056816
|  |  |  | @ Cl=0.4, Cd= | 0.0052739
|  |  |  | @ Cl=0.6, Cd= | 0.0052042
alpha (deg) | Cl | Cd | Cm | Cl/Cd
-20 | -0.6194 | 0.11428 | -0.1148 | -5.42
-19.5 | -0.5743 | 0.09426 | -0.1515 | -6.0927
-19 | -0.6022 | 0.08505 | -0.1577 | -7.0805
-18.5 | -0.6459 | 0.07409 | -0.166 | -8.7178
-18 | -0.7146 | 0.0613 | -0.1759 | -11.6574
-17.5 | -0.7762 | 0.05027 | -0.184 | -15.4406
-17 | -0.8984 | 0.03595 | -0.1933 | -24.9903
-16.5 | -1.0509 | 0.02272 | -0.1967 | -46.2544
-16 | -1.0428 | 0.01464 | -0.2085 | -71.2295
-15.5 | -0.9879 | 0.01299 | -0.2096 | -76.0508
-15 | -0.9283 | 0.01183 | -0.2101 | -78.47
-14.5 | -0.865 | 0.01103 | -0.2103 | -78.4225
-14 | -0.8011 | 0.01036 | -0.2104 | -77.3263
-13.5 | -0.7364 | 0.00963 | -0.2107 | -76.4694
-13 | -0.6714 | 0.00908 | -0.2109 | -73.9427
-12.5 | -0.6055 | 0.00864 | -0.2111 | -70.081
-12 | -0.5401 | 0.00816 | -0.2113 | -66.1887
-11.5 | -0.4741 | 0.00774 | -0.2116 | -61.2532
-11 | -0.4085 | 0.00744 | -0.2119 | -54.9059
-10.5 | -0.3425 | 0.00706 | -0.2123 | -48.5127
-10 | -0.2771 | 0.00684 | -0.2125 | -40.5117
-9.5 | -0.2113 | 0.00653 | -0.213 | -32.3583
-9 | -0.146 | 0.00635 | -0.2134 | -22.9921
-8.5 | -0.0805 | 0.00611 | -0.2139 | -13.1751
-8 | -0.0154 | 0.00596 | -0.2143 | -2.5839
-7.5 | 0.0496 | 0.00579 | -0.2148 | 8.5665
-7 | 0.1147 | 0.00565 | -0.2153 | 20.3009
-6.5 | 0.179 | 0.00556 | -0.2157 | 32.1942
-6 | 0.2439 | 0.00543 | -0.2163 | 44.9171
-5.5 | 0.308 | 0.00536 | -0.2168 | 57.4627
-5 | 0.3721 | 0.0053 | -0.2173 | 70.2075
-4.5 | 0.4363 | 0.00524 | -0.2179 | 83.2634
-4 | 0.4996 | 0.00524 | -0.2183 | 95.3435
-3.5 | 0.5634 | 0.00521 | -0.2189 | 108.1382
-3 | 0.6267 | 0.0052 | -0.2194 | 120.5192
-2.5 | 0.6894 | 0.00524 | -0.2198 | 131.5649
-2 | 0.7524 | 0.00525 | -0.2203 | 143.3143
-1.5 | 0.815 | 0.0053 | -0.2207 | 153.7736
-1 | 0.8768 | 0.00539 | -0.221 | 162.6716
-0.5 | 0.9386 | 0.00547 | -0.2213 | 171.5905
0 | 1.0005 | 0.00555 | -0.2216 | 180.2703
0.5 | 1.0615 | 0.00568 | -0.2218 | 186.8838
1 | 1.1217 | 0.00584 | -0.2218 | 192.0719
1.5 | 1.1814 | 0.00602 | -0.2217 | 196.2458
2 | 1.241 | 0.0062 | -0.2216 | 200.1613
2.5 | 1.3001 | 0.00639 | -0.2214 | 203.4585
3 | 1.3582 | 0.00662 | -0.2211 | 205.1662
3.5 | 1.4153 | 0.00689 | -0.2205 | 205.4136
4 | 1.4712 | 0.00718 | -0.2197 | 204.9025
4.5 | 1.5257 | 0.00752 | -0.2186 | 202.8856
5 | 1.5782 | 0.0079 | -0.2172 | 199.7722
5.5 | 1.6286 | 0.00832 | -0.2154 | 195.7452
6 | 1.6755 | 0.0088 | -0.2129 | 190.3977
6.5 | 1.7104 | 0.00926 | -0.208 | 184.7084
7 | 1.744 | 0.00985 | -0.2031 | 177.0558
7.5 | 1.7777 | 0.01054 | -0.1984 | 168.6622
8 | 1.8114 | 0.01133 | -0.1939 | 159.8764
8.5 | 1.8435 | 0.01226 | -0.1893 | 150.367
9 | 1.8747 | 0.01332 | -0.1848 | 140.7432
9.5 | 1.9036 | 0.01459 | -0.1802 | 130.4729
10 | 1.9312 | 0.01603 | -0.1757 | 120.4741
10.5 | 1.9581 | 0.01764 | -0.1713 | 111.0034
11 | 1.9838 | 0.01943 | -0.1671 | 102.0998
11.5 | 2.007 | 0.02153 | -0.1628 | 93.2188
12 | 2.0307 | 0.02375 | -0.159 | 85.5032
12.5 | 2.0533 | 0.02624 | -0.1553 | 78.2508
13 | 2.0742 | 0.02869 | -0.1517 | 72.297
13.5 | 2.0932 | 0.03177 | -0.1483 | 65.8861
14 | 2.1087 | 0.0353 | -0.1449 | 59.7365
14.5 | 2.1246 | 0.03901 | -0.1419 | 54.463
15 | 2.1406 | 0.04289 | -0.1393 | 49.9091
15.5 | 2.1529 | 0.04729 | -0.1368 | 45.5255
16 | 2.1613 | 0.05228 | -0.1345 | 41.3409
16.5 | 2.1726 | 0.05715 | -0.1327 | 38.0157
17 | 2.178 | 0.06286 | -0.131 | 34.6484
17.5 | 2.1829 | 0.06879 | -0.1298 | 31.7328
18 | 2.187 | 0.07501 | -0.1289 | 29.1561
18.5 | 2.1874 | 0.0818 | -0.1284 | 26.7408
19 | 2.1872 | 0.08884 | -0.1282 | 24.6195
19.5 | 2.1854 | 0.09618 | -0.1284 | 22.722
20 | 2.1807 | 0.10399 | -0.1291 | 20.9703

## 143. Re 18M Mach 0.50 (1)
BIGFOIL.COM POLAR EXPORT
Joukowsky 17.00% thick 7.00% camber
Joukowsky 17.00% thick 7.00% camber |  |  |  | Cl Max: | 2.227 | at alpha= | 10 | deg
JavaFoil+Calcfoil stall+Eppler ext transition |  |  |  | L/D Max: | 151.749 | at alpha= | 1 | deg
Re: | 18000000 |  |  | Cd Min: | 0.00442 | at alpha= | -5.5 | deg
Mach: | 0.5 |  |  | Cl=0 at alpha= | -8.225 | deg
|  |  |  | @ Cl=0.1, Cd= | 0.015327
|  |  |  | @ Cl=0.4, Cd= | 0.0044367
|  |  |  | @ Cl=0.6, Cd= | 0.0049944
alpha (deg) | Cl | Cd | Cm | Cl/Cd
-20 | -0.7 | 0.19628 | -0.138 | -3.566
-19.5 | -0.67 | 0.19102 | -0.137 | -3.505
-19 | -0.641 | 0.17001 | -0.139 | -3.77
-18.5 | -0.611 | 0.15595 | -0.14 | -3.921
-18 | -0.58 | 0.16996 | -0.135 | -3.41
-17.5 | -0.551 | 0.14722 | -0.138 | -3.742
-17 | -0.52 | 0.14598 | -0.135 | -3.563
-16.5 | -0.49 | 0.13803 | -0.135 | -3.552
-16 | -0.462 | 0.12146 | -0.138 | -3.801
-15.5 | -0.43 | 0.12842 | -0.131 | -3.348
-15 | -0.402 | 0.10902 | -0.137 | -3.685
-14.5 | -0.371 | 0.10947 | -0.131 | -3.385
-14 | -0.343 | 0.09402 | -0.14 | -3.648
-13.5 | -0.313 | 0.08879 | -0.139 | -3.524
-13 | -0.289 | 0.06937 | -0.159 | -4.159
-12.5 | -0.256 | 0.0728 | -0.151 | -3.517
-12 | -0.224 | 0.07524 | -0.144 | -2.984
-11.5 | -0.196 | 0.06678 | -0.152 | -2.937
-11 | -0.251 | 0.05337 | -0.166 | -4.697
-10.5 | -0.23 | 0.04435 | -0.174 | -5.186
-10 | -0.191 | 0.03749 | -0.18 | -5.101
-9.5 | -0.144 | 0.0319 | -0.186 | -4.505
-9 | -0.091 | 0.02706 | -0.191 | -3.347
-8.5 | -0.033 | 0.02265 | -0.196 | -1.469
-8 | 0.027 | 0.01903 | -0.2 | 1.445
-7.5 | 0.091 | 0.01571 | -0.205 | 5.803
-7 | 0.158 | 0.01286 | -0.209 | 12.251
-6.5 | 0.227 | 0.01014 | -0.215 | 22.424
-6 | 0.303 | 0.00798 | -0.223 | 37.974
-5.5 | 0.388 | 0.00442 | -0.233 | 87.63
-5 | 0.46 | 0.00452 | -0.233 | 101.762
-4.5 | 0.533 | 0.00482 | -0.233 | 110.644
-4 | 0.606 | 0.00501 | -0.233 | 120.997
-3.5 | 0.678 | 0.00519 | -0.233 | 130.666
-3 | 0.754 | 0.00541 | -0.233 | 139.485
-2.5 | 0.826 | 0.00567 | -0.233 | 145.736
-2 | 0.893 | 0.006 | -0.234 | 148.703
-1.5 | 0.963 | 0.00748 | -0.234 | 128.845
-1 | 1.034 | 0.00788 | -0.234 | 131.182
-0.5 | 1.104 | 0.0084 | -0.234 | 131.424
0 | 1.172 | 0.00854 | -0.233 | 137.242
0.5 | 1.24 | 0.00858 | -0.233 | 144.487
1 | 1.308 | 0.00862 | -0.233 | 151.749
1.5 | 1.375 | 0.00977 | -0.233 | 140.72
2 | 1.442 | 0.01027 | -0.233 | 140.438
2.5 | 1.508 | 0.01081 | -0.232 | 139.535
3 | 1.573 | 0.0114 | -0.232 | 137.981
3.5 | 1.637 | 0.01203 | -0.232 | 136.048
4 | 1.7 | 0.01274 | -0.231 | 133.458
4.5 | 1.762 | 0.0135 | -0.231 | 130.526
5 | 1.822 | 0.01435 | -0.231 | 127.019
5.5 | 1.881 | 0.01529 | -0.23 | 123.04
6 | 1.938 | 0.01632 | -0.23 | 118.763
6.5 | 1.992 | 0.01745 | -0.229 | 114.176
7 | 2.043 | 0.01868 | -0.228 | 109.384
7.5 | 2.091 | 0.01988 | -0.228 | 105.159
8 | 2.134 | 0.0214 | -0.227 | 99.72
8.5 | 2.171 | 0.0231 | -0.226 | 93.968
9 | 2.2 | 0.025 | -0.226 | 87.99
9.5 | 2.22 | 0.02711 | -0.225 | 81.89
10 | 2.227 | 0.02955 | -0.224 | 75.361
10.5 | 2.216 | 0.03236 | -0.223 | 68.466
11 | 2.179 | 0.03566 | -0.221 | 61.123
11.5 | 2.095 | 0.03982 | -0.22 | 52.605
12 | 1.903 | 0.04569 | -0.218 | 41.655
12.5 | 1.345 | 0.05129 | -0.216 | 26.221
13 | 1.366 | 0.05695 | -0.214 | 23.99
13.5 | 1.36 | 0.07712 | -0.206 | 17.631
14 | 1.346 | 0.10209 | -0.194 | 13.183
14.5 | 1.341 | 0.12605 | -0.183 | 10.637
15 | 1.325 | 0.16278 | -0.162 | 8.137

## 144. Re 18M Mach 0.50 (2)
BIGFOIL.COM POLAR EXPORT
Joukowsky 17.00% thick 7.00% camber
Joukowsky 17.00% thick 7.00% camber |  |  |  | Cl Max: | 2.1349 | at alpha= | 19.5 | deg
XFOIL ncrit=9 |  |  |  | L/D Max: | 207.963 | at alpha= | 2.5 | deg
Re: | 18000000 |  |  | Cd Min: | 0.18613 | at alpha= | 20 | deg
Mach: | 0.5 |  |  | Cl=0 at alpha= | -7.5241 | deg
|  |  |  | @ Cl=0.1, Cd= | 0.0063006
|  |  |  | @ Cl=0.4, Cd= | 0.0057235
|  |  |  | @ Cl=0.6, Cd= | 0.00556
alpha (deg) | Cl | Cd | Cm | Cl/Cd
-16 | -0.2097 | 0.10315 | -0.1697 | -2.033
-15.5 | -0.2155 | 0.09511 | -0.1758 | -2.2658
-15 | -0.2259 | 0.08695 | -0.1821 | -2.598
-14.5 | -0.243 | 0.07853 | -0.1889 | -3.0944
-14 | -0.2825 | 0.06874 | -0.1975 | -4.1097
-13.5 | -0.3209 | 0.05969 | -0.2054 | -5.3761
-13 | -0.3752 | 0.05034 | -0.2137 | -7.4533
-12.5 | -0.4425 | 0.04107 | -0.2216 | -10.7743
-12 | -0.5162 | 0.03304 | -0.2262 | -15.6235
-11.5 | -0.5869 | 0.02568 | -0.2298 | -22.8544
-11 | -0.6022 | 0.01307 | -0.2517 | -46.075
-10.5 | -0.5186 | 0.00995 | -0.2541 | -52.1206
-10 | -0.4272 | 0.00889 | -0.2526 | -48.054
-9.5 | -0.3381 | 0.00827 | -0.2509 | -40.8827
-9 | -0.2498 | 0.00768 | -0.2497 | -32.526
-8.5 | -0.1641 | 0.0073 | -0.2484 | -22.4795
-8 | -0.079 | 0.00688 | -0.2476 | -11.4826
-7.5 | 0.004 | 0.00661 | -0.2468 | 0.60514
-7 | 0.0861 | 0.00634 | -0.2463 | 13.5804
-6.5 | 0.1672 | 0.00611 | -0.246 | 27.365
-6 | 0.2465 | 0.00596 | -0.2457 | 41.3591
-5.5 | 0.3259 | 0.0058 | -0.2457 | 56.1897
-5 | 0.4034 | 0.00572 | -0.2457 | 70.5245
-4.5 | 0.4806 | 0.00563 | -0.2458 | 85.3641
-4 | 0.5573 | 0.00556 | -0.246 | 100.2338
-3.5 | 0.6323 | 0.00556 | -0.2461 | 113.723
-3 | 0.7079 | 0.00553 | -0.2464 | 128.0108
-2.5 | 0.7823 | 0.00555 | -0.2466 | 140.955
-2 | 0.8554 | 0.00562 | -0.2466 | 152.2064
-1.5 | 0.9293 | 0.00565 | -0.2468 | 164.4779
-1 | 1.0018 | 0.00574 | -0.2468 | 174.5296
-0.5 | 1.0728 | 0.00589 | -0.2466 | 182.1392
0 | 1.1444 | 0.006 | -0.2465 | 190.7333
0.5 | 1.2152 | 0.00614 | -0.2461 | 197.9153
1 | 1.2835 | 0.00636 | -0.2453 | 201.8082
1.5 | 1.3502 | 0.00661 | -0.2441 | 204.2663
2 | 1.4164 | 0.00686 | -0.2427 | 206.4723
2.5 | 1.4807 | 0.00712 | -0.2409 | 207.9635
3 | 1.5334 | 0.00742 | -0.2368 | 206.6577
3.5 | 1.5802 | 0.00788 | -0.2317 | 200.533
4 | 1.6278 | 0.00844 | -0.2269 | 192.8673
4.5 | 1.6755 | 0.00909 | -0.2221 | 184.3234
5 | 1.7225 | 0.00985 | -0.2173 | 174.8731
5.5 | 1.7683 | 0.01076 | -0.2124 | 164.3401
6 | 1.8083 | 0.01198 | -0.2069 | 150.9432
6.5 | 1.849 | 0.01332 | -0.2015 | 138.8138
7 | 1.8871 | 0.01493 | -0.1961 | 126.3965
7.5 | 1.9225 | 0.01681 | -0.1906 | 114.3664
8 | 1.9538 | 0.01908 | -0.1849 | 102.4004
8.5 | 1.9835 | 0.02166 | -0.1793 | 91.5743
9 | 2.0039 | 0.02499 | -0.1734 | 80.1881
9.5 | 2.0286 | 0.02836 | -0.1682 | 71.5303
10 | 2.049 | 0.03224 | -0.1631 | 63.5546
10.5 | 2.0679 | 0.03651 | -0.1583 | 56.6393
11 | 2.0817 | 0.04144 | -0.1539 | 50.2341
11.5 | 2.0951 | 0.04668 | -0.1498 | 44.8822
12 | 2.1079 | 0.05226 | -0.1462 | 40.3349
12.5 | 2.1167 | 0.05845 | -0.143 | 36.2139
13 | 2.1198 | 0.06552 | -0.1404 | 32.3535
13.5 | 2.1252 | 0.07267 | -0.1384 | 29.2445
14 | 2.1308 | 0.08032 | -0.1371 | 26.5289
15.5 | 2.1278 | 0.106 | -0.1359 | 20.0736
16 | 2.1293 | 0.11462 | -0.1363 | 18.577
16.5 | 2.1288 | 0.12351 | -0.1373 | 17.2359
17 | 2.1273 | 0.13262 | -0.1389 | 16.0406
17.5 | 2.1309 | 0.14115 | -0.1406 | 15.0967
18 | 2.1309 | 0.15014 | -0.1431 | 14.1928
18.5 | 2.1322 | 0.15904 | -0.1459 | 13.4067
19 | 2.1334 | 0.16799 | -0.1492 | 12.6996
19.5 | 2.1349 | 0.17689 | -0.1529 | 12.0691
20 | 2.1339 | 0.18613 | -0.1572 | 11.4646

## 145. Re 20M Mach 0.00 (1)
BIGFOIL.COM POLAR EXPORT
Joukowsky 17.00% thick 7.00% camber
Joukowsky 17.00% thick 7.00% camber |  |  |  | Cl Max: | 2.439 | at alpha= | 17 | deg
JavaFoil+Calcfoil stall+Eppler ext transition |  |  |  | L/D Max: | 167.629 | at alpha= | 4.5 | deg
Re: | 20000000 |  |  | Cd Min: | 0.00392 | at alpha= | -8 | deg
Mach: | 0 |  |  | Cl=0 at alpha= | -8.2213 | deg
|  |  |  | @ Cl=0.1, Cd= | 0.00396
|  |  |  | @ Cl=0.4, Cd= | 0.0044479
|  |  |  | @ Cl=0.6, Cd= | 0.0049823
alpha (deg) | Cl | Cd | Cm | Cl/Cd
-20 | -0.886 | 0.10669 | -0.142 | -8.308
-19.5 | -0.871 | 0.10054 | -0.143 | -8.664
-19 | -0.854 | 0.09441 | -0.144 | -9.043
-18.5 | -0.834 | 0.08856 | -0.146 | -9.42
-18 | -0.813 | 0.08289 | -0.147 | -9.803
-17.5 | -0.789 | 0.07741 | -0.149 | -10.192
-17 | -0.763 | 0.07176 | -0.151 | -10.636
-16.5 | -0.735 | 0.06681 | -0.152 | -11.003
-16 | -0.705 | 0.06158 | -0.154 | -11.453
-15.5 | -0.674 | 0.05631 | -0.156 | -11.962
-15 | -0.64 | 0.05126 | -0.158 | -12.481
-14.5 | -0.603 | 0.04692 | -0.16 | -12.861
-14 | -0.565 | 0.04254 | -0.162 | -13.281
-13.5 | -0.525 | 0.03831 | -0.164 | -13.702
-13 | -0.483 | 0.03416 | -0.166 | -14.144
-12.5 | -0.44 | 0.03026 | -0.169 | -14.532
-12 | -0.395 | 0.02641 | -0.171 | -14.953
-11.5 | -0.348 | 0.02308 | -0.174 | -15.075
-11 | -0.3 | 0.01986 | -0.176 | -15.084
-10.5 | -0.25 | 0.01667 | -0.179 | -14.979
-10 | -0.198 | 0.01361 | -0.183 | -14.571
-9.5 | -0.145 | 0.01084 | -0.186 | -13.396
-9 | -0.091 | 0.00845 | -0.191 | -10.727
-8.5 | -0.034 | 0.00399 | -0.2 | -8.473
-8 | 0.027 | 0.00392 | -0.2 | 6.979
-7.5 | 0.089 | 0.00396 | -0.201 | 22.462
-7 | 0.151 | 0.00396 | -0.201 | 38.059
-6.5 | 0.213 | 0.00414 | -0.201 | 51.454
-6 | 0.275 | 0.00424 | -0.201 | 64.92
-5.5 | 0.338 | 0.00432 | -0.201 | 78.305
-5 | 0.401 | 0.00445 | -0.202 | 90.105
-4.5 | 0.463 | 0.00457 | -0.202 | 101.379
-4 | 0.526 | 0.00473 | -0.202 | 111.201
-3.5 | 0.589 | 0.00496 | -0.202 | 118.678
-3 | 0.653 | 0.00509 | -0.202 | 128.458
-2.5 | 0.716 | 0.00537 | -0.202 | 133.345
-2 | 0.775 | 0.0056 | -0.202 | 138.264
-1.5 | 0.837 | 0.00585 | -0.202 | 143.014
-1 | 0.898 | 0.00606 | -0.202 | 148.285
-0.5 | 0.959 | 0.0071 | -0.203 | 135.093
0 | 1.021 | 0.00738 | -0.203 | 138.359
0.5 | 1.082 | 0.00773 | -0.203 | 139.832
1 | 1.142 | 0.0081 | -0.203 | 141.108
1.5 | 1.203 | 0.00852 | -0.203 | 141.114
2 | 1.263 | 0.00903 | -0.203 | 139.915
2.5 | 1.323 | 0.00954 | -0.203 | 138.774
3 | 1.382 | 0.01004 | -0.203 | 137.665
3.5 | 1.44 | 0.0093 | -0.202 | 154.883
4 | 1.498 | 0.00931 | -0.202 | 160.889
4.5 | 1.555 | 0.00928 | -0.202 | 167.629
5 | 1.612 | 0.01057 | -0.202 | 152.482
5.5 | 1.668 | 0.01104 | -0.201 | 151.095
6 | 1.723 | 0.01154 | -0.201 | 149.285
6.5 | 1.777 | 0.01207 | -0.201 | 147.296
7 | 1.83 | 0.01263 | -0.201 | 144.951
7.5 | 1.882 | 0.0132 | -0.2 | 142.643
8 | 1.933 | 0.01378 | -0.2 | 140.311
8.5 | 1.982 | 0.01425 | -0.2 | 139.075
9 | 2.03 | 0.01494 | -0.199 | 135.842
9.5 | 2.075 | 0.01565 | -0.199 | 132.596
10 | 2.119 | 0.01639 | -0.198 | 129.249
10.5 | 2.16 | 0.01718 | -0.198 | 125.719
11 | 2.199 | 0.018 | -0.197 | 122.203
11.5 | 2.236 | 0.01887 | -0.197 | 118.486
12 | 2.27 | 0.01978 | -0.196 | 114.752
12.5 | 2.301 | 0.02074 | -0.196 | 110.943
13 | 2.33 | 0.02176 | -0.195 | 107.094
13.5 | 2.355 | 0.0228 | -0.195 | 103.29
14 | 2.377 | 0.02369 | -0.194 | 100.367
14.5 | 2.396 | 0.02495 | -0.193 | 96.038
15 | 2.412 | 0.02624 | -0.193 | 91.929
15.5 | 2.423 | 0.02765 | -0.192 | 87.653
16 | 2.432 | 0.02915 | -0.191 | 83.424
16.5 | 2.437 | 0.03071 | -0.191 | 79.353
17 | 2.439 | 0.03239 | -0.19 | 75.281
17.5 | 2.435 | 0.03421 | -0.189 | 71.19
18 | 2.429 | 0.03614 | -0.189 | 67.228
18.5 | 2.42 | 0.03818 | -0.188 | 63.379
19 | 2.407 | 0.04036 | -0.187 | 59.647
19.5 | 2.392 | 0.04271 | -0.186 | 56.001
20 | 2.372 | 0.0453 | -0.185 | 52.359

## 146. Re 20M Mach 0.00 (2)
BIGFOIL.COM POLAR EXPORT
Joukowsky 17.00% thick 7.00% camber
Joukowsky 17.00% thick 7.00% camber |  |  |  | Cl Max: | 2.237 | at alpha= | 20 | deg
XFOIL ncrit=9 |  |  |  | L/D Max: | 202.955 | at alpha= | 3.5 | deg
Re: | 20000000 |  |  | Cd Min: | 0.07427 | at alpha= | 20 | deg
Mach: | 0 |  |  | Cl=0 at alpha= | -7.9745 | deg
|  |  |  | @ Cl=0.1, Cd= | 0.0054904
|  |  |  | @ Cl=0.4, Cd= | 0.0051454
|  |  |  | @ Cl=0.6, Cd= | 0.0051108
alpha (deg) | Cl | Cd | Cm | Cl/Cd
-20 | -1.0022 | 0.04543 | -0.1756 | -22.0603
-19.5 | -1.1221 | 0.0316 | -0.182 | -35.5095
-19 | -1.2464 | 0.01959 | -0.1835 | -63.6243
-18.5 | -1.2217 | 0.01486 | -0.1908 | -82.214
-18 | -1.1745 | 0.01377 | -0.1917 | -85.2941
-17.5 | -1.1241 | 0.01277 | -0.1926 | -88.0266
-17 | -1.072 | 0.01187 | -0.1934 | -90.3117
-16.5 | -1.0172 | 0.01114 | -0.1942 | -91.3106
-16 | -0.9611 | 0.01059 | -0.1948 | -90.7554
-15.5 | -0.9036 | 0.0101 | -0.1955 | -89.4653
-15 | -0.8461 | 0.00961 | -0.1962 | -88.0437
-14.5 | -0.7877 | 0.00908 | -0.197 | -86.7511
-14 | -0.729 | 0.00867 | -0.1977 | -84.083
-13.5 | -0.6695 | 0.00832 | -0.1983 | -80.4688
-13 | -0.61 | 0.00796 | -0.1991 | -76.6332
-12.5 | -0.55 | 0.00759 | -0.1998 | -72.4638
-12 | -0.4899 | 0.00733 | -0.2005 | -66.8349
-11.5 | -0.4294 | 0.00706 | -0.2012 | -60.8215
-11 | -0.3689 | 0.00678 | -0.2019 | -54.41
-10.5 | -0.3081 | 0.00658 | -0.2026 | -46.8237
-10 | -0.2472 | 0.00634 | -0.2033 | -38.9905
-9.5 | -0.1864 | 0.00617 | -0.204 | -30.2107
-9 | -0.1252 | 0.00597 | -0.2048 | -20.9715
-8.5 | -0.0644 | 0.00584 | -0.2054 | -11.0274
-8 | -0.0031 | 0.00567 | -0.2061 | -0.54674
-7.5 | 0.0578 | 0.00558 | -0.2067 | 10.3584
-7 | 0.119 | 0.00545 | -0.2074 | 21.8349
-6.5 | 0.18 | 0.00535 | -0.2081 | 33.6449
-6 | 0.2408 | 0.0053 | -0.2087 | 45.434
-5.5 | 0.302 | 0.0052 | -0.2094 | 58.0769
-5 | 0.3626 | 0.00517 | -0.2099 | 70.1354
-4.5 | 0.4234 | 0.00513 | -0.2105 | 82.5341
-4 | 0.4841 | 0.0051 | -0.2111 | 94.9216
-3.5 | 0.5443 | 0.00512 | -0.2116 | 106.3086
-3 | 0.6047 | 0.00511 | -0.2122 | 118.3366
-2.5 | 0.665 | 0.00511 | -0.2127 | 130.137
-2 | 0.7246 | 0.00517 | -0.2131 | 140.1547
-1.5 | 0.7843 | 0.00522 | -0.2136 | 150.249
-1 | 0.844 | 0.00526 | -0.214 | 160.4563
-0.5 | 0.903 | 0.00534 | -0.2144 | 169.1011
0 | 0.9615 | 0.00547 | -0.2146 | 175.777
0.5 | 1.0197 | 0.0056 | -0.2148 | 182.0893
1 | 1.0779 | 0.00571 | -0.215 | 188.7741
1.5 | 1.1357 | 0.00585 | -0.2152 | 194.1368
2 | 1.1928 | 0.00602 | -0.2153 | 198.1395
2.5 | 1.2492 | 0.00622 | -0.2152 | 200.836
3 | 1.3048 | 0.00645 | -0.215 | 202.2946
3.5 | 1.3598 | 0.0067 | -0.2147 | 202.9552
4 | 1.4139 | 0.00698 | -0.2143 | 202.5645
4.5 | 1.4671 | 0.00728 | -0.2137 | 201.5247
5.5 | 1.5696 | 0.00799 | -0.2119 | 196.4456
6 | 1.6183 | 0.00841 | -0.2106 | 192.4257
6.5 | 1.6652 | 0.00886 | -0.2089 | 187.9458
7 | 1.7102 | 0.00931 | -0.207 | 183.695
7.5 | 1.749 | 0.00976 | -0.2038 | 179.2008
8 | 1.7786 | 0.01028 | -0.1988 | 173.0156
8.5 | 1.8102 | 0.0109 | -0.1945 | 166.0734
9 | 1.8416 | 0.01161 | -0.1904 | 158.6219
9.5 | 1.8717 | 0.01245 | -0.1862 | 150.3373
10 | 1.9021 | 0.01334 | -0.1823 | 142.5862
10.5 | 1.9299 | 0.01442 | -0.1783 | 133.835
11 | 1.9564 | 0.01566 | -0.1742 | 124.9298
11.5 | 1.9828 | 0.017 | -0.1704 | 116.6353
12 | 2.0077 | 0.01851 | -0.1667 | 108.4657
12.5 | 2.0325 | 0.02015 | -0.1632 | 100.8685
13 | 2.0566 | 0.02166 | -0.1598 | 94.9492
13.5 | 2.0773 | 0.02378 | -0.1562 | 87.3549
14 | 2.0988 | 0.02597 | -0.153 | 80.8163
14.5 | 2.1182 | 0.02845 | -0.1498 | 74.4534
15 | 2.134 | 0.03137 | -0.1467 | 68.0268
15.5 | 2.1517 | 0.03428 | -0.144 | 62.7684
16 | 2.1677 | 0.03748 | -0.1415 | 57.8362
16.5 | 2.1795 | 0.04122 | -0.139 | 52.8748
17 | 2.196 | 0.04464 | -0.137 | 49.1935
17.5 | 2.2061 | 0.04884 | -0.135 | 45.1699
18 | 2.2194 | 0.05283 | -0.1334 | 42.0102
18.5 | 2.2248 | 0.05784 | -0.1319 | 38.4647
19 | 2.2322 | 0.06279 | -0.1307 | 35.5502
19.5 | 2.2352 | 0.06837 | -0.1298 | 32.6927
20 | 2.237 | 0.07427 | -0.1292 | 30.1198

## 147. Re 20M Mach 0.10 (1)
BIGFOIL.COM POLAR EXPORT
Joukowsky 17.00% thick 7.00% camber
Joukowsky 17.00% thick 7.00% camber |  |  |  | Cl Max: | 2.428 | at alpha= | 16.5 | deg
JavaFoil+Calcfoil stall+Eppler ext transition |  |  |  | L/D Max: | 166.804 | at alpha= | 4.5 | deg
Re: | 20000000 |  |  | Cd Min: | 0.00392 | at alpha= | -7.5 | deg
Mach: | 0.1 |  |  | Cl=0 at alpha= | -8.2213 | deg
|  |  |  | @ Cl=0.1, Cd= | 0.0039287
|  |  |  | @ Cl=0.4, Cd= | 0.0044438
|  |  |  | @ Cl=0.6, Cd= | 0.0049759
alpha (deg) | Cl | Cd | Cm | Cl/Cd
-20 | -0.869 | 0.10974 | -0.141 | -7.921
-19.5 | -0.856 | 0.10337 | -0.142 | -8.28
-19 | -0.84 | 0.09723 | -0.144 | -8.644
-18.5 | -0.823 | 0.09073 | -0.145 | -9.074
-18 | -0.803 | 0.08491 | -0.147 | -9.461
-17.5 | -0.781 | 0.07929 | -0.149 | -9.852
-17 | -0.757 | 0.07386 | -0.15 | -10.244
-16.5 | -0.73 | 0.06845 | -0.152 | -10.665
-16 | -0.701 | 0.06311 | -0.154 | -11.111
-15.5 | -0.67 | 0.05782 | -0.156 | -11.593
-15 | -0.637 | 0.0526 | -0.158 | -12.119
-14.5 | -0.602 | 0.04817 | -0.16 | -12.49
-14 | -0.564 | 0.04367 | -0.162 | -12.911
-13.5 | -0.524 | 0.03938 | -0.164 | -13.311
-13 | -0.483 | 0.03513 | -0.166 | -13.746
-12.5 | -0.439 | 0.03135 | -0.169 | -14.016
-12 | -0.395 | 0.02744 | -0.171 | -14.384
-11.5 | -0.348 | 0.02384 | -0.174 | -14.601
-11 | -0.3 | 0.02059 | -0.176 | -14.562
-10.5 | -0.25 | 0.01734 | -0.179 | -14.414
-10 | -0.198 | 0.01437 | -0.182 | -13.807
-9.5 | -0.145 | 0.01146 | -0.186 | -12.682
-9 | -0.09 | 0.00894 | -0.191 | -10.111
-8.5 | -0.034 | 0.004 | -0.201 | -8.495
-8 | 0.027 | 0.00395 | -0.201 | 6.958
-7.5 | 0.089 | 0.00392 | -0.202 | 22.769
-7 | 0.152 | 0.00397 | -0.202 | 38.207
-6.5 | 0.214 | 0.00415 | -0.202 | 51.629
-6 | 0.277 | 0.00425 | -0.202 | 65.185
-5.5 | 0.34 | 0.00432 | -0.202 | 78.584
-5 | 0.403 | 0.00445 | -0.203 | 90.454
-4.5 | 0.466 | 0.00458 | -0.203 | 101.774
-4 | 0.529 | 0.00473 | -0.203 | 111.654
-3.5 | 0.592 | 0.00495 | -0.203 | 119.559
-3 | 0.657 | 0.00516 | -0.203 | 127.278
-2.5 | 0.719 | 0.00538 | -0.203 | 133.795
-2 | 0.779 | 0.00561 | -0.203 | 138.688
-1.5 | 0.841 | 0.00586 | -0.203 | 143.346
-1 | 0.902 | 0.00607 | -0.203 | 148.672
-0.5 | 0.964 | 0.00712 | -0.204 | 135.383
0 | 1.026 | 0.00744 | -0.204 | 137.926
0.5 | 1.087 | 0.00777 | -0.204 | 139.796
1 | 1.148 | 0.00817 | -0.204 | 140.566
1.5 | 1.209 | 0.00858 | -0.204 | 140.945
2 | 1.269 | 0.00908 | -0.204 | 139.847
2.5 | 1.33 | 0.00964 | -0.204 | 137.926
3 | 1.388 | 0.00936 | -0.203 | 148.297
3.5 | 1.447 | 0.00937 | -0.203 | 154.305
4 | 1.505 | 0.00939 | -0.203 | 160.311
4.5 | 1.562 | 0.00937 | -0.203 | 166.804
5 | 1.619 | 0.01066 | -0.203 | 151.889
5.5 | 1.675 | 0.01114 | -0.202 | 150.411
6 | 1.731 | 0.01165 | -0.202 | 148.533
6.5 | 1.785 | 0.01219 | -0.202 | 146.382
7 | 1.838 | 0.01277 | -0.202 | 143.987
7.5 | 1.89 | 0.01335 | -0.201 | 141.606
8 | 1.941 | 0.01394 | -0.201 | 139.198
8.5 | 1.99 | 0.01444 | -0.2 | 137.826
9 | 2.037 | 0.01514 | -0.2 | 134.551
9.5 | 2.083 | 0.01587 | -0.2 | 131.246
10 | 2.126 | 0.01665 | -0.199 | 127.696
10.5 | 2.167 | 0.01746 | -0.199 | 124.123
11 | 2.206 | 0.01831 | -0.198 | 120.5
11.5 | 2.242 | 0.01921 | -0.198 | 116.732
12 | 2.276 | 0.02013 | -0.197 | 113.035
12.5 | 2.306 | 0.02113 | -0.197 | 109.116
13 | 2.333 | 0.0222 | -0.196 | 105.086
13.5 | 2.358 | 0.02326 | -0.196 | 101.336
14 | 2.378 | 0.02423 | -0.195 | 98.147
14.5 | 2.396 | 0.02552 | -0.194 | 93.86
15 | 2.409 | 0.02688 | -0.194 | 89.641
15.5 | 2.419 | 0.02833 | -0.193 | 85.394
16 | 2.425 | 0.0299 | -0.192 | 81.118
16.5 | 2.428 | 0.0316 | -0.191 | 76.832
17 | 2.427 | 0.03334 | -0.191 | 72.801
17.5 | 2.421 | 0.03524 | -0.19 | 68.692
18 | 2.411 | 0.0373 | -0.189 | 64.641
18.5 | 2.398 | 0.03945 | -0.188 | 60.796
19 | 2.382 | 0.0418 | -0.188 | 56.979
19.5 | 2.363 | 0.04424 | -0.187 | 53.412
20 | 2.338 | 0.04698 | -0.186 | 49.775

## 148. Re 20M Mach 0.10 (2)
BIGFOIL.COM POLAR EXPORT
Joukowsky 17.00% thick 7.00% camber
Joukowsky 17.00% thick 7.00% camber |  |  |  | Cl Max: | 2.2295 | at alpha= | 20 | deg
XFOIL ncrit=9 |  |  |  | L/D Max: | 203.314 | at alpha= | 3.5 | deg
Re: | 20000000 |  |  | Cd Min: | 0.07866 | at alpha= | 20 | deg
Mach: | 0.1 |  |  | Cl=0 at alpha= | -7.9609 | deg
|  |  |  | @ Cl=0.1, Cd= | 0.0055087
|  |  |  | @ Cl=0.4, Cd= | 0.0051566
|  |  |  | @ Cl=0.6, Cd= | 0.0051213
alpha (deg) | Cl | Cd | Cm | Cl/Cd
-20 | -0.8853 | 0.05801 | -0.1701 | -15.2612
-19.5 | -0.9843 | 0.0441 | -0.1785 | -22.3197
-19 | -1.1042 | 0.03059 | -0.1846 | -36.0968
-18.5 | -1.2207 | 0.0186 | -0.1877 | -65.629
-18 | -1.1875 | 0.01462 | -0.1941 | -81.2244
-17.5 | -1.1377 | 0.0135 | -0.195 | -84.2741
-17 | -1.0859 | 0.01248 | -0.1958 | -87.0112
-16.5 | -1.0314 | 0.01159 | -0.1965 | -88.9905
-16 | -0.975 | 0.01092 | -0.1971 | -89.2857
-15.5 | -0.9169 | 0.01036 | -0.1977 | -88.5039
-15 | -0.8583 | 0.00988 | -0.1983 | -86.8725
-14.5 | -0.7992 | 0.00933 | -0.199 | -85.6592
-14 | -0.7397 | 0.00884 | -0.1996 | -83.6765
-13.5 | -0.6794 | 0.00845 | -0.2002 | -80.4024
-13 | -0.619 | 0.00811 | -0.2008 | -76.3255
-12.5 | -0.5581 | 0.00771 | -0.2015 | -72.3865
-12 | -0.4972 | 0.00742 | -0.2021 | -67.0081
-11.5 | -0.4359 | 0.00715 | -0.2028 | -60.965
-11 | -0.3746 | 0.00684 | -0.2035 | -54.7661
-10.5 | -0.3132 | 0.00663 | -0.2041 | -47.2398
-10 | -0.2515 | 0.0064 | -0.2048 | -39.2969
-9.5 | -0.19 | 0.00621 | -0.2054 | -30.5958
-9 | -0.1282 | 0.00601 | -0.2061 | -21.3311
-8.5 | -0.0667 | 0.00587 | -0.2067 | -11.3629
-8 | -0.0048 | 0.0057 | -0.2074 | -0.84211
-7.5 | 0.0566 | 0.0056 | -0.208 | 10.1071
-7 | 0.1184 | 0.00547 | -0.2087 | 21.6453
-6.5 | 0.18 | 0.00537 | -0.2093 | 33.5196
-6 | 0.2413 | 0.00532 | -0.2099 | 45.3571
-5.5 | 0.3031 | 0.00521 | -0.2105 | 58.1766
-5 | 0.3642 | 0.00518 | -0.2111 | 70.3089
-4.5 | 0.4254 | 0.00514 | -0.2117 | 82.7626
-4 | 0.4866 | 0.00511 | -0.2123 | 95.225
-3.5 | 0.5472 | 0.00513 | -0.2127 | 106.6667
-3 | 0.6081 | 0.00512 | -0.2133 | 118.7695
-2.5 | 0.6689 | 0.00512 | -0.2138 | 130.6445
-2 | 0.7289 | 0.00518 | -0.2142 | 140.7143
-1.5 | 0.789 | 0.00523 | -0.2147 | 150.8604
-1 | 0.8491 | 0.00527 | -0.2151 | 161.1195
-0.5 | 0.9086 | 0.00536 | -0.2155 | 169.5149
0 | 0.9674 | 0.00548 | -0.2157 | 176.5328
0.5 | 1.0261 | 0.00561 | -0.2159 | 182.9055
1 | 1.0848 | 0.00573 | -0.2161 | 189.3194
1.5 | 1.1429 | 0.00587 | -0.2163 | 194.7019
2 | 1.2003 | 0.00604 | -0.2163 | 198.7252
2.5 | 1.2571 | 0.00624 | -0.2162 | 201.4583
3 | 1.3131 | 0.00647 | -0.216 | 202.9521
3.5 | 1.3683 | 0.00673 | -0.2156 | 203.3135
4 | 1.4228 | 0.00701 | -0.2152 | 202.9672
4.5 | 1.4763 | 0.00731 | -0.2146 | 201.9562
5 | 1.5287 | 0.00764 | -0.2137 | 200.0916
5.5 | 1.5793 | 0.00802 | -0.2126 | 196.9202
6 | 1.628 | 0.00845 | -0.2112 | 192.6627
6.5 | 1.6745 | 0.00891 | -0.2093 | 187.9349
7 | 1.7188 | 0.00939 | -0.207 | 183.0458
7.5 | 1.7518 | 0.00984 | -0.2025 | 178.0285
8 | 1.7826 | 0.01042 | -0.1978 | 171.0749
8.5 | 1.8146 | 0.01108 | -0.1935 | 163.7726
9 | 1.8459 | 0.01184 | -0.1893 | 155.9037
9.5 | 1.8756 | 0.01275 | -0.1851 | 147.1059
10 | 1.9061 | 0.01371 | -0.1811 | 139.0299
10.5 | 1.9348 | 0.01483 | -0.1772 | 130.4653
11 | 1.9627 | 0.01609 | -0.1733 | 121.9826
11.5 | 1.989 | 0.0175 | -0.1694 | 113.6571
12 | 2.0133 | 0.01913 | -0.1656 | 105.2431
12.5 | 2.0367 | 0.02093 | -0.1619 | 97.3101
13 | 2.0582 | 0.02269 | -0.1582 | 90.7096
13.5 | 2.079 | 0.02493 | -0.1547 | 83.3935
14 | 2.1008 | 0.02724 | -0.1515 | 77.1219
14.5 | 2.1214 | 0.02977 | -0.1485 | 71.2597
15 | 2.1382 | 0.03274 | -0.1455 | 65.3085
15.5 | 2.156 | 0.03577 | -0.1429 | 60.274
16 | 2.1718 | 0.03914 | -0.1403 | 55.488
16.5 | 2.1827 | 0.0431 | -0.1379 | 50.6427
17 | 2.1967 | 0.04694 | -0.1359 | 46.798
17.5 | 2.2048 | 0.05153 | -0.1339 | 42.7867
18 | 2.2154 | 0.05601 | -0.1324 | 39.5537
18.5 | 2.2202 | 0.0613 | -0.131 | 36.2186
19 | 2.2266 | 0.06654 | -0.1299 | 33.4626
19.5 | 2.2278 | 0.07257 | -0.1292 | 30.6986
20 | 2.2295 | 0.07866 | -0.1287 | 28.3435

## 149. Re 20M Mach 0.25 (1)
BIGFOIL.COM POLAR EXPORT
Joukowsky 17.00% thick 7.00% camber
Joukowsky 17.00% thick 7.00% camber |  |  |  | Cl Max: | 2.377 | at alpha= | 15 | deg
JavaFoil+Calcfoil stall+Eppler ext transition |  |  |  | L/D Max: | 157.796 | at alpha= | 3.5 | deg
Re: | 20000000 |  |  | Cd Min: | 0.00403 | at alpha= | -7.5 | deg
Mach: | 0.25 |  |  | Cl=0 at alpha= | -8.225 | deg
|  |  |  | @ Cl=0.1, Cd= | 0.0040338
|  |  |  | @ Cl=0.4, Cd= | 0.0044517
|  |  |  | @ Cl=0.6, Cd= | 0.0049279
alpha (deg) | Cl | Cd | Cm | Cl/Cd
-20 | -0.724 | 0.12965 | -0.136 | -5.582
-19.5 | -0.73 | 0.12119 | -0.138 | -6.02
-19 | -0.732 | 0.11319 | -0.14 | -6.463
-18.5 | -0.73 | 0.10557 | -0.142 | -6.916
-18 | -0.725 | 0.09866 | -0.144 | -7.344
-17.5 | -0.715 | 0.0919 | -0.146 | -7.784
-17 | -0.702 | 0.08553 | -0.148 | -8.213
-16.5 | -0.686 | 0.07906 | -0.15 | -8.677
-16 | -0.666 | 0.07321 | -0.152 | -9.096
-15.5 | -0.643 | 0.06715 | -0.154 | -9.571
-15 | -0.616 | 0.06135 | -0.156 | -10.044
-14.5 | -0.586 | 0.05567 | -0.159 | -10.533
-14 | -0.553 | 0.05084 | -0.161 | -10.871
-13.5 | -0.516 | 0.04604 | -0.163 | -11.217
-13 | -0.478 | 0.04123 | -0.166 | -11.589
-12.5 | -0.437 | 0.03671 | -0.169 | -11.899
-12 | -0.393 | 0.0325 | -0.171 | -12.108
-11.5 | -0.348 | 0.02844 | -0.174 | -12.237
-11 | -0.3 | 0.02492 | -0.177 | -12.047
-10.5 | -0.251 | 0.02138 | -0.18 | -11.725
-10 | -0.199 | 0.01809 | -0.183 | -11
-9.5 | -0.146 | 0.01481 | -0.186 | -9.84
-9 | -0.09 | 0.01204 | -0.19 | -7.503
-8.5 | -0.033 | 0.00933 | -0.195 | -3.53
-8 | 0.027 | 0.00896 | -0.196 | 2.989
-7.5 | 0.092 | 0.00403 | -0.207 | 22.732
-7 | 0.155 | 0.00406 | -0.207 | 38.263
-6.5 | 0.22 | 0.00406 | -0.208 | 54.078
-6 | 0.284 | 0.00427 | -0.208 | 66.602
-5.5 | 0.349 | 0.00438 | -0.208 | 79.638
-5 | 0.413 | 0.00447 | -0.208 | 92.394
-4.5 | 0.478 | 0.00463 | -0.208 | 103.367
-4 | 0.543 | 0.00477 | -0.208 | 113.891
-3.5 | 0.608 | 0.00495 | -0.209 | 122.847
-3 | 0.675 | 0.00521 | -0.209 | 129.438
-2.5 | 0.739 | 0.00537 | -0.209 | 137.54
-2 | 0.8 | 0.00568 | -0.209 | 140.766
-1.5 | 0.864 | 0.00594 | -0.209 | 145.347
-1 | 0.927 | 0.00623 | -0.209 | 148.902
-0.5 | 0.99 | 0.00727 | -0.209 | 136.248
0 | 1.053 | 0.00766 | -0.209 | 137.537
0.5 | 1.116 | 0.00802 | -0.209 | 139.134
1 | 1.179 | 0.00843 | -0.209 | 139.855
1.5 | 1.241 | 0.00893 | -0.209 | 139.04
2 | 1.303 | 0.00949 | -0.209 | 137.386
2.5 | 1.363 | 0.00937 | -0.209 | 145.502
3 | 1.423 | 0.0094 | -0.209 | 151.456
3.5 | 1.483 | 0.0094 | -0.209 | 157.796
4 | 1.542 | 0.01023 | -0.208 | 150.734
4.5 | 1.601 | 0.0107 | -0.208 | 149.591
5 | 1.659 | 0.0112 | -0.208 | 148.141
5.5 | 1.716 | 0.01174 | -0.208 | 146.172
6 | 1.772 | 0.01231 | -0.207 | 143.976
6.5 | 1.827 | 0.01292 | -0.207 | 141.378
7 | 1.88 | 0.01356 | -0.207 | 138.621
7.5 | 1.933 | 0.01423 | -0.206 | 135.763
8 | 1.983 | 0.01476 | -0.206 | 134.389
8.5 | 2.032 | 0.01553 | -0.205 | 130.82
9 | 2.078 | 0.01635 | -0.205 | 127.14
9.5 | 2.122 | 0.01722 | -0.205 | 123.263
10 | 2.164 | 0.01813 | -0.204 | 119.36
10.5 | 2.202 | 0.01909 | -0.204 | 115.336
11 | 2.238 | 0.02012 | -0.203 | 111.229
11.5 | 2.27 | 0.0212 | -0.202 | 107.088
12 | 2.299 | 0.02235 | -0.202 | 102.852
12.5 | 2.323 | 0.02359 | -0.201 | 98.473
13 | 2.343 | 0.02488 | -0.201 | 94.168
13.5 | 2.359 | 0.02626 | -0.2 | 89.833
14 | 2.37 | 0.02757 | -0.199 | 85.949
14.5 | 2.376 | 0.02922 | -0.198 | 81.299
15 | 2.377 | 0.03096 | -0.198 | 76.775
15.5 | 2.371 | 0.03289 | -0.197 | 72.082
16 | 2.359 | 0.03499 | -0.196 | 67.427
16.5 | 2.343 | 0.03719 | -0.195 | 62.994
17 | 2.321 | 0.03964 | -0.194 | 58.551
17.5 | 2.291 | 0.04228 | -0.193 | 54.178
18 | 2.255 | 0.04518 | -0.193 | 49.918
18.5 | 2.214 | 0.04828 | -0.191 | 45.864
19 | 2.167 | 0.05182 | -0.19 | 41.818
19.5 | 2.115 | 0.05565 | -0.189 | 38.013
20 | 2.055 | 0.05982 | -0.188 | 34.362

## 150. Re 20M Mach 0.25 (2)
BIGFOIL.COM POLAR EXPORT
Joukowsky 17.00% thick 7.00% camber
Joukowsky 17.00% thick 7.00% camber |  |  |  | Cl Max: | 2.1986 | at alpha= | 18 | deg
XFOIL ncrit=9 |  |  |  | L/D Max: | 205.196 | at alpha= | 3 | deg
Re: | 20000000 |  |  | Cd Min: | 0.10246 | at alpha= | 20 | deg
Mach: | 0.25 |  |  | Cl=0 at alpha= | -7.8846 | deg
|  |  |  | @ Cl=0.1, Cd= | 0.0056274
|  |  |  | @ Cl=0.4, Cd= | 0.0052428
|  |  |  | @ Cl=0.6, Cd= | 0.0051743
alpha (deg) | Cl | Cd | Cm | Cl/Cd
-20 | -0.5636 | 0.10157 | -0.147 | -5.5489
-19.5 | -0.594 | 0.09215 | -0.1529 | -6.446
-19 | -0.6386 | 0.08078 | -0.1614 | -7.9054
-18.5 | -0.6703 | 0.07137 | -0.1685 | -9.3919
-18 | -0.7494 | 0.0578 | -0.1791 | -12.9654
-17.5 | -0.8242 | 0.04604 | -0.1876 | -17.9018
-16.5 | -1.0899 | 0.01843 | -0.2022 | -59.1373
-16 | -1.0469 | 0.01409 | -0.2092 | -74.3009
-15.5 | -0.9897 | 0.01269 | -0.21 | -77.9905
-15 | -0.9295 | 0.01155 | -0.2105 | -80.4762
-14.5 | -0.8662 | 0.01075 | -0.2107 | -80.5767
-14 | -0.8016 | 0.01014 | -0.2107 | -79.0533
-13.5 | -0.7368 | 0.00948 | -0.2109 | -77.7215
-13 | -0.6716 | 0.00889 | -0.2111 | -75.5456
-12.5 | -0.6058 | 0.00846 | -0.2113 | -71.6076
-12 | -0.54 | 0.00804 | -0.2115 | -67.1642
-11.5 | -0.4742 | 0.00761 | -0.2118 | -62.3127
-11 | -0.4083 | 0.00732 | -0.212 | -55.7787
-10.5 | -0.3426 | 0.00698 | -0.2124 | -49.0831
-10 | -0.2767 | 0.00671 | -0.2128 | -41.237
-9.5 | -0.2113 | 0.00647 | -0.2131 | -32.6584
-9 | -0.1455 | 0.00624 | -0.2136 | -23.3173
-8.5 | -0.0804 | 0.00606 | -0.214 | -13.2673
-8 | -0.015 | 0.00588 | -0.2144 | -2.551
-7.5 | 0.05 | 0.00572 | -0.2149 | 8.7413
-7 | 0.1148 | 0.0056 | -0.2154 | 20.5
-6.5 | 0.1797 | 0.00548 | -0.2159 | 32.792
-6 | 0.244 | 0.00539 | -0.2164 | 45.269
-5.5 | 0.3086 | 0.00529 | -0.217 | 58.3365
-5 | 0.3725 | 0.00526 | -0.2174 | 70.8175
-4.5 | 0.4364 | 0.00522 | -0.218 | 83.6015
-4 | 0.5004 | 0.00517 | -0.2185 | 96.7892
-3.5 | 0.5636 | 0.00518 | -0.219 | 108.8031
-3 | 0.627 | 0.00517 | -0.2195 | 121.2766
-2.5 | 0.6903 | 0.00517 | -0.22 | 133.5203
-2 | 0.7527 | 0.00523 | -0.2204 | 143.9197
-1.5 | 0.8152 | 0.00528 | -0.2208 | 154.3939
-1 | 0.8776 | 0.00533 | -0.2212 | 164.6529
-0.5 | 0.9393 | 0.00543 | -0.2214 | 172.9834
0 | 1.0004 | 0.00556 | -0.2216 | 179.9281
0.5 | 1.0615 | 0.00568 | -0.2218 | 186.8838
1 | 1.1225 | 0.0058 | -0.222 | 193.5345
1.5 | 1.1827 | 0.00595 | -0.222 | 198.7731
2 | 1.2421 | 0.00615 | -0.2218 | 201.9675
2.5 | 1.3007 | 0.00637 | -0.2216 | 204.1915
3 | 1.3584 | 0.00662 | -0.2211 | 205.1964
3.5 | 1.4153 | 0.0069 | -0.2205 | 205.1159
4 | 1.4712 | 0.0072 | -0.2197 | 204.3333
4.5 | 1.5259 | 0.00752 | -0.2187 | 202.9122
5 | 1.579 | 0.00788 | -0.2174 | 200.3807
5.5 | 1.6301 | 0.00828 | -0.2156 | 196.872
6 | 1.6781 | 0.00873 | -0.2134 | 192.2222
6.5 | 1.7152 | 0.00917 | -0.2089 | 187.0447
7 | 1.7484 | 0.00974 | -0.2038 | 179.5072
7.5 | 1.7818 | 0.01042 | -0.1991 | 170.9981
8 | 1.8138 | 0.01125 | -0.1943 | 161.2267
8.5 | 1.8449 | 0.0122 | -0.1895 | 151.2213
9 | 1.8768 | 0.01324 | -0.1851 | 141.7523
9.5 | 1.9039 | 0.01457 | -0.1803 | 130.6726
10 | 1.9322 | 0.01597 | -0.1758 | 120.9894
10.5 | 1.9602 | 0.01752 | -0.1716 | 111.8836
11 | 1.986 | 0.0193 | -0.1673 | 102.9016
11.5 | 2.0102 | 0.02132 | -0.1631 | 94.2871
12 | 2.0347 | 0.02348 | -0.1593 | 86.6567
12.5 | 2.0573 | 0.02593 | -0.1556 | 79.3405
14.5 | 2.1362 | 0.03797 | -0.1425 | 56.2602
15 | 2.1494 | 0.04205 | -0.1396 | 51.1153
15.5 | 2.1638 | 0.0462 | -0.1371 | 46.8355
16 | 2.176 | 0.05075 | -0.1349 | 42.8768
16.5 | 2.1834 | 0.05597 | -0.1329 | 39.0102
17 | 2.1929 | 0.06116 | -0.1312 | 35.8551
17.5 | 2.1936 | 0.06753 | -0.1299 | 32.4833
18 | 2.1986 | 0.07362 | -0.1289 | 29.8642
18.5 | 2.1969 | 0.08065 | -0.1283 | 27.2399
19 | 2.1986 | 0.08741 | -0.1281 | 25.1527
19.5 | 2.1941 | 0.09508 | -0.1283 | 23.0764
20 | 2.1925 | 0.10246 | -0.1288 | 21.3986

## 151. Re 20M Mach 0.50 (1)
BIGFOIL.COM POLAR EXPORT
Joukowsky 17.00% thick 7.00% camber
Joukowsky 17.00% thick 7.00% camber |  |  |  | Cl Max: | 2.228 | at alpha= | 10 | deg
JavaFoil+Calcfoil stall+Eppler ext transition |  |  |  | L/D Max: | 153.591 | at alpha= | -1.5 | deg
Re: | 20000000 |  |  | Cd Min: | 0.00439 | at alpha= | -6 | deg
Mach: | 0.5 |  |  | Cl=0 at alpha= | -8.2295 | deg
|  |  |  | @ Cl=0.1, Cd= | 0.015008
|  |  |  | @ Cl=0.4, Cd= | 0.0044283
|  |  |  | @ Cl=0.6, Cd= | 0.0049844
alpha (deg) | Cl | Cd | Cm | Cl/Cd
-20 | -0.7 | 0.19974 | -0.138 | -3.505
-19.5 | -0.67 | 0.19772 | -0.137 | -3.387
-19 | -0.641 | 0.17391 | -0.139 | -3.684
-18.5 | -0.612 | 0.15777 | -0.14 | -3.876
-18 | -0.58 | 0.17158 | -0.135 | -3.378
-17.5 | -0.551 | 0.14942 | -0.138 | -3.686
-17 | -0.52 | 0.14925 | -0.135 | -3.485
-16.5 | -0.49 | 0.14226 | -0.134 | -3.444
-16 | -0.461 | 0.12676 | -0.137 | -3.639
-15.5 | -0.43 | 0.13148 | -0.131 | -3.269
-15 | -0.402 | 0.11269 | -0.136 | -3.563
-14.5 | -0.37 | 0.11429 | -0.13 | -3.241
-14 | -0.343 | 0.09732 | -0.138 | -3.519
-13.5 | -0.312 | 0.09484 | -0.134 | -3.288
-13 | -0.288 | 0.07192 | -0.156 | -3.998
-12.5 | -0.256 | 0.07184 | -0.152 | -3.569
-12 | -0.225 | 0.07428 | -0.145 | -3.025
-11.5 | -0.196 | 0.06608 | -0.153 | -2.971
-11 | -0.251 | 0.0527 | -0.166 | -4.762
-10.5 | -0.23 | 0.04392 | -0.174 | -5.24
-10 | -0.191 | 0.03707 | -0.181 | -5.163
-9.5 | -0.144 | 0.03152 | -0.186 | -4.565
-9 | -0.091 | 0.02676 | -0.191 | -3.388
-8.5 | -0.033 | 0.02235 | -0.196 | -1.49
-8 | 0.028 | 0.01874 | -0.2 | 1.469
-7.5 | 0.091 | 0.0154 | -0.205 | 5.928
-7 | 0.158 | 0.01248 | -0.21 | 12.652
-6.5 | 0.228 | 0.0099 | -0.215 | 23.012
-6 | 0.315 | 0.00439 | -0.232 | 71.801
-5.5 | 0.388 | 0.00441 | -0.233 | 87.873
-5 | 0.46 | 0.00452 | -0.233 | 101.872
-4.5 | 0.533 | 0.00481 | -0.233 | 110.77
-4 | 0.606 | 0.005 | -0.233 | 121.257
-3.5 | 0.678 | 0.00519 | -0.233 | 130.767
-3 | 0.754 | 0.0054 | -0.233 | 139.592
-2.5 | 0.826 | 0.00567 | -0.233 | 145.806
-2 | 0.893 | 0.006 | -0.234 | 148.787
-1.5 | 0.963 | 0.00627 | -0.234 | 153.591
-1 | 1.034 | 0.00788 | -0.234 | 131.207
-0.5 | 1.104 | 0.00835 | -0.234 | 132.275
0 | 1.174 | 0.00895 | -0.234 | 131.264
0.5 | 1.24 | 0.00855 | -0.233 | 145.146
1 | 1.308 | 0.00858 | -0.233 | 152.497
1.5 | 1.376 | 0.00976 | -0.233 | 141.004
2 | 1.442 | 0.01025 | -0.233 | 140.716
2.5 | 1.508 | 0.01079 | -0.232 | 139.782
3 | 1.573 | 0.01137 | -0.232 | 138.36
3.5 | 1.637 | 0.012 | -0.232 | 136.404
4 | 1.7 | 0.01269 | -0.231 | 133.973
4.5 | 1.762 | 0.01346 | -0.231 | 130.959
5 | 1.823 | 0.01428 | -0.231 | 127.601
5.5 | 1.882 | 0.0152 | -0.23 | 123.786
6 | 1.938 | 0.01621 | -0.23 | 119.577
6.5 | 1.993 | 0.01734 | -0.229 | 114.957
7 | 2.044 | 0.01855 | -0.229 | 110.198
7.5 | 2.092 | 0.01985 | -0.228 | 105.361
8 | 2.135 | 0.02119 | -0.227 | 100.728
8.5 | 2.172 | 0.02285 | -0.227 | 95.047
9 | 2.202 | 0.02471 | -0.226 | 89.079
9.5 | 2.221 | 0.02678 | -0.225 | 82.944
10 | 2.228 | 0.02915 | -0.224 | 76.445
10.5 | 2.217 | 0.03187 | -0.223 | 69.581
11 | 2.181 | 0.03513 | -0.222 | 62.082
11.5 | 2.096 | 0.03922 | -0.22 | 53.458
12 | 1.905 | 0.0449 | -0.218 | 42.416
12.5 | 1.346 | 0.05021 | -0.217 | 26.815
13 | 1.362 | 0.05981 | -0.213 | 22.767
13.5 | 1.349 | 0.08241 | -0.203 | 16.365
14 | 1.334 | 0.10868 | -0.19 | 12.272
14.5 | 1.336 | 0.12995 | -0.181 | 10.279
15 | 1.324 | 0.16569 | -0.162 | 7.988

## 152. Re 20M Mach 0.50 (2)
BIGFOIL.COM POLAR EXPORT
Joukowsky 17.00% thick 7.00% camber
Joukowsky 17.00% thick 7.00% camber |  |  |  | Cl Max: | 2.1486 | at alpha= | 20 | deg
XFOIL ncrit=9 |  |  |  | L/D Max: | 208.662 | at alpha= | 2.5 | deg
Re: | 20000000 |  |  | Cd Min: | 0.18448 | at alpha= | 20 | deg
Mach: | 0.5 |  |  | Cl=0 at alpha= | -7.5299 | deg
|  |  |  | @ Cl=0.1, Cd= | 0.0062121
|  |  |  | @ Cl=0.4, Cd= | 0.0056278
|  |  |  | @ Cl=0.6, Cd= | 0.005479
alpha (deg) | Cl | Cd | Cm | Cl/Cd
-16 | -0.2175 | 0.10205 | -0.171 | -2.1313
-15.5 | -0.2272 | 0.09367 | -0.1775 | -2.4255
-15 | -0.2446 | 0.08494 | -0.1845 | -2.8797
-14.5 | -0.26 | 0.07682 | -0.1911 | -3.3845
-14 | -0.3013 | 0.06701 | -0.1998 | -4.4963
-13.5 | -0.3503 | 0.05741 | -0.2085 | -6.1017
-12.5 | -0.4727 | 0.03934 | -0.2239 | -12.0158
-12 | -0.4909 | 0.0342 | -0.2257 | -14.3538
-11.5 | -0.5986 | 0.02494 | -0.2314 | -24.0016
-11 | -0.6058 | 0.01216 | -0.2538 | -49.8191
-10.5 | -0.5187 | 0.00959 | -0.2548 | -54.0876
-10 | -0.4271 | 0.00866 | -0.2531 | -49.3187
-9.5 | -0.3374 | 0.00806 | -0.2513 | -41.861
-9 | -0.2495 | 0.00755 | -0.2499 | -33.0464
-8.5 | -0.1631 | 0.00714 | -0.2487 | -22.8431
-8 | -0.0787 | 0.00679 | -0.2478 | -11.5906
-7.5 | 0.005 | 0.0065 | -0.2471 | 0.76923
-7 | 0.0866 | 0.00625 | -0.2465 | 13.856
-6.5 | 0.168 | 0.00602 | -0.2462 | 27.907
-6 | 0.2476 | 0.00588 | -0.246 | 42.1088
-5.5 | 0.3262 | 0.00575 | -0.2459 | 56.7304
-5 | 0.4047 | 0.00562 | -0.2459 | 72.0107
-4.5 | 0.4813 | 0.00557 | -0.246 | 86.4093
-4 | 0.5582 | 0.00549 | -0.2462 | 101.6758
-3.5 | 0.6339 | 0.00547 | -0.2464 | 115.8867
-3 | 0.7084 | 0.00549 | -0.2465 | 129.0346
-2.5 | 0.7836 | 0.00548 | -0.2468 | 142.9927
-2 | 0.8571 | 0.00553 | -0.247 | 154.991
-1.5 | 0.9298 | 0.00562 | -0.247 | 165.4448
-1 | 1.0031 | 0.00568 | -0.2471 | 176.6021
-0.5 | 1.075 | 0.0058 | -0.247 | 185.3448
0.5 | 1.2159 | 0.00612 | -0.2463 | 198.6765
1 | 1.2858 | 0.00629 | -0.2457 | 204.4197
1.5 | 1.3534 | 0.00652 | -0.2447 | 207.5767
2 | 1.4183 | 0.00681 | -0.2431 | 208.2673
2.5 | 1.4815 | 0.0071 | -0.2411 | 208.662
3 | 1.5371 | 0.00737 | -0.2375 | 208.5617
3.5 | 1.586 | 0.00776 | -0.2327 | 204.3814
4 | 1.6346 | 0.00829 | -0.228 | 197.1773
4.5 | 1.6807 | 0.00895 | -0.2229 | 187.7877
5 | 1.7253 | 0.00977 | -0.2177 | 176.5916
5.5 | 1.7687 | 0.01073 | -0.2125 | 164.8369
6.5 | 1.8496 | 0.01328 | -0.2016 | 139.2771
7 | 1.8875 | 0.01489 | -0.1962 | 126.7629
7.5 | 1.9228 | 0.01678 | -0.1906 | 114.5888
8 | 1.955 | 0.019 | -0.185 | 102.8947
8.5 | 1.9848 | 0.02157 | -0.1794 | 92.0167
9 | 2.0117 | 0.02452 | -0.1739 | 82.0432
9.5 | 2.0354 | 0.02793 | -0.1686 | 72.875
10 | 2.0575 | 0.03169 | -0.1635 | 64.9258
10.5 | 2.0766 | 0.03591 | -0.1587 | 57.8279
11 | 2.0936 | 0.04053 | -0.1542 | 51.6556
11.5 | 2.1038 | 0.04601 | -0.1501 | 45.7248
12.5 | 2.1259 | 0.05765 | -0.1431 | 36.876
13 | 2.1296 | 0.06461 | -0.1404 | 32.9608
13.5 | 2.1354 | 0.07168 | -0.1382 | 29.7907
14 | 2.1395 | 0.07923 | -0.1366 | 27.0037
16 | 2.1399 | 0.11353 | -0.1359 | 18.8488
16.5 | 2.1417 | 0.12216 | -0.1366 | 17.5319
17 | 2.141 | 0.13117 | -0.1381 | 16.3223
17.5 | 2.1426 | 0.13993 | -0.1399 | 15.3119
18 | 2.1447 | 0.14865 | -0.142 | 14.4279
18.5 | 2.1439 | 0.15779 | -0.145 | 13.587
19 | 2.1475 | 0.16644 | -0.1479 | 12.9025
19.5 | 2.148 | 0.17545 | -0.1516 | 12.2428
20 | 2.1486 | 0.18448 | -0.1557 | 11.6468