## index
index | Re | Mach | Datasource
1 | 50000 | 0 | JavaFoil+Calcfoil stall+Eppler ext transition
2 | 50000 | 0 | XFOIL ncrit=9
3 | 50000 | 0.1 | JavaFoil+Calcfoil stall+Eppler ext transition
4 | 50000 | 0.1 | XFOIL ncrit=9
5 | 50000 | 0.25 | JavaFoil+Calcfoil stall+Eppler ext transition
6 | 50000 | 0.25 | XFOIL ncrit=9
7 | 50000 | 0.5 | JavaFoil+Calcfoil stall+Eppler ext transition
8 | 50000 | 0.5 | XFOIL ncrit=9
9 | 100000 | 0 | JavaFoil+Calcfoil stall+Eppler ext transition
10 | 100000 | 0 | XFOIL ncrit=9
11 | 100000 | 0.1 | JavaFoil+Calcfoil stall+Eppler ext transition
12 | 100000 | 0.1 | XFOIL ncrit=9
13 | 100000 | 0.25 | JavaFoil+Calcfoil stall+Eppler ext transition
14 | 100000 | 0.25 | XFOIL ncrit=9
15 | 100000 | 0.5 | JavaFoil+Calcfoil stall+Eppler ext transition
16 | 100000 | 0.5 | XFOIL ncrit=9
17 | 250000 | 0 | JavaFoil+Calcfoil stall+Eppler ext transition
18 | 250000 | 0 | XFOIL ncrit=9
19 | 250000 | 0.1 | JavaFoil+Calcfoil stall+Eppler ext transition
20 | 250000 | 0.1 | XFOIL ncrit=9
21 | 250000 | 0.25 | JavaFoil+Calcfoil stall+Eppler ext transition
22 | 250000 | 0.25 | XFOIL ncrit=9
23 | 250000 | 0.5 | JavaFoil+Calcfoil stall+Eppler ext transition
24 | 250000 | 0.5 | XFOIL ncrit=9
25 | 500000 | 0 | JavaFoil+Calcfoil stall+Eppler ext transition
26 | 500000 | 0 | XFOIL ncrit=9
27 | 500000 | 0.1 | JavaFoil+Calcfoil stall+Eppler ext transition
28 | 500000 | 0.1 | XFOIL ncrit=9
29 | 500000 | 0.25 | JavaFoil+Calcfoil stall+Eppler ext transition
30 | 500000 | 0.25 | XFOIL ncrit=9
31 | 500000 | 0.5 | JavaFoil+Calcfoil stall+Eppler ext transition
32 | 500000 | 0.5 | XFOIL ncrit=9
33 | 750000 | 0 | JavaFoil+Calcfoil stall+Eppler ext transition
34 | 750000 | 0 | XFOIL ncrit=9
35 | 750000 | 0.1 | JavaFoil+Calcfoil stall+Eppler ext transition
36 | 750000 | 0.1 | XFOIL ncrit=9
37 | 750000 | 0.25 | JavaFoil+Calcfoil stall+Eppler ext transition
38 | 750000 | 0.25 | XFOIL ncrit=9
39 | 750000 | 0.5 | JavaFoil+Calcfoil stall+Eppler ext transition
40 | 750000 | 0.5 | XFOIL ncrit=9
41 | 1000000 | 0 | JavaFoil+Calcfoil stall+Eppler ext transition
42 | 1000000 | 0 | XFOIL ncrit=9
43 | 1000000 | 0.1 | JavaFoil+Calcfoil stall+Eppler ext transition
44 | 1000000 | 0.1 | XFOIL ncrit=9
45 | 1000000 | 0.25 | JavaFoil+Calcfoil stall+Eppler ext transition
46 | 1000000 | 0.25 | XFOIL ncrit=9
47 | 1000000 | 0.5 | JavaFoil+Calcfoil stall+Eppler ext transition
48 | 1000000 | 0.5 | XFOIL ncrit=9
49 | 2000000 | 0 | JavaFoil+Calcfoil stall+Eppler ext transition
50 | 2000000 | 0 | XFOIL ncrit=9
51 | 2000000 | 0.1 | JavaFoil+Calcfoil stall+Eppler ext transition
52 | 2000000 | 0.1 | XFOIL ncrit=9
53 | 2000000 | 0.25 | JavaFoil+Calcfoil stall+Eppler ext transition
54 | 2000000 | 0.25 | XFOIL ncrit=9
55 | 2000000 | 0.5 | JavaFoil+Calcfoil stall+Eppler ext transition
56 | 2000000 | 0.5 | XFOIL ncrit=9
57 | 3000000 | 0 | JavaFoil+Calcfoil stall+Eppler ext transition
58 | 3000000 | 0 | XFOIL ncrit=9
59 | 3000000 | 0.1 | JavaFoil+Calcfoil stall+Eppler ext transition
60 | 3000000 | 0.1 | XFOIL ncrit=9
61 | 3000000 | 0.25 | JavaFoil+Calcfoil stall+Eppler ext transition
62 | 3000000 | 0.25 | XFOIL ncrit=9
63 | 3000000 | 0.5 | JavaFoil+Calcfoil stall+Eppler ext transition
64 | 3000000 | 0.5 | XFOIL ncrit=9
65 | 4000000 | 0 | JavaFoil+Calcfoil stall+Eppler ext transition
66 | 4000000 | 0 | XFOIL ncrit=9
67 | 4000000 | 0.1 | JavaFoil+Calcfoil stall+Eppler ext transition
68 | 4000000 | 0.1 | XFOIL ncrit=9
69 | 4000000 | 0.25 | JavaFoil+Calcfoil stall+Eppler ext transition
70 | 4000000 | 0.25 | XFOIL ncrit=9
71 | 4000000 | 0.5 | JavaFoil+Calcfoil stall+Eppler ext transition
72 | 4000000 | 0.5 | XFOIL ncrit=9
73 | 5000000 | 0 | JavaFoil+Calcfoil stall+Eppler ext transition
74 | 5000000 | 0 | XFOIL ncrit=9
75 | 5000000 | 0.1 | JavaFoil+Calcfoil stall+Eppler ext transition
76 | 5000000 | 0.1 | XFOIL ncrit=9
77 | 5000000 | 0.25 | JavaFoil+Calcfoil stall+Eppler ext transition
78 | 5000000 | 0.25 | XFOIL ncrit=9
79 | 5000000 | 0.5 | JavaFoil+Calcfoil stall+Eppler ext transition
80 | 5000000 | 0.5 | XFOIL ncrit=9
81 | 6000000 | 0 | JavaFoil+Calcfoil stall+Eppler ext transition
82 | 6000000 | 0 | XFOIL ncrit=9
83 | 6000000 | 0.1 | JavaFoil+Calcfoil stall+Eppler ext transition
84 | 6000000 | 0.1 | XFOIL ncrit=9
85 | 6000000 | 0.25 | JavaFoil+Calcfoil stall+Eppler ext transition
86 | 6000000 | 0.25 | XFOIL ncrit=9
87 | 6000000 | 0.5 | JavaFoil+Calcfoil stall+Eppler ext transition
88 | 6000000 | 0.5 | XFOIL ncrit=9
89 | 7000000 | 0 | JavaFoil+Calcfoil stall+Eppler ext transition
90 | 7000000 | 0 | XFOIL ncrit=9
91 | 7000000 | 0.1 | JavaFoil+Calcfoil stall+Eppler ext transition
92 | 7000000 | 0.1 | XFOIL ncrit=9
93 | 7000000 | 0.25 | JavaFoil+Calcfoil stall+Eppler ext transition
94 | 7000000 | 0.25 | XFOIL ncrit=9
95 | 7000000 | 0.5 | JavaFoil+Calcfoil stall+Eppler ext transition
96 | 7000000 | 0.5 | XFOIL ncrit=9
97 | 8000000 | 0 | JavaFoil+Calcfoil stall+Eppler ext transition
98 | 8000000 | 0 | XFOIL ncrit=9
99 | 8000000 | 0.1 | JavaFoil+Calcfoil stall+Eppler ext transition
100 | 8000000 | 0.1 | XFOIL ncrit=9
101 | 8000000 | 0.25 | JavaFoil+Calcfoil stall+Eppler ext transition
102 | 8000000 | 0.25 | XFOIL ncrit=9
103 | 8000000 | 0.5 | JavaFoil+Calcfoil stall+Eppler ext transition
104 | 8000000 | 0.5 | XFOIL ncrit=9
105 | 10000000 | 0 | JavaFoil+Calcfoil stall+Eppler ext transition
106 | 10000000 | 0 | XFOIL ncrit=9
107 | 10000000 | 0.1 | JavaFoil+Calcfoil stall+Eppler ext transition
108 | 10000000 | 0.1 | XFOIL ncrit=9
109 | 10000000 | 0.25 | JavaFoil+Calcfoil stall+Eppler ext transition
110 | 10000000 | 0.25 | XFOIL ncrit=9
111 | 10000000 | 0.5 | JavaFoil+Calcfoil stall+Eppler ext transition
112 | 10000000 | 0.5 | XFOIL ncrit=9
113 | 12000000 | 0 | JavaFoil+Calcfoil stall+Eppler ext transition
114 | 12000000 | 0 | XFOIL ncrit=9
115 | 12000000 | 0.1 | JavaFoil+Calcfoil stall+Eppler ext transition
116 | 12000000 | 0.1 | XFOIL ncrit=9
117 | 12000000 | 0.25 | JavaFoil+Calcfoil stall+Eppler ext transition
118 | 12000000 | 0.25 | XFOIL ncrit=9
119 | 12000000 | 0.5 | JavaFoil+Calcfoil stall+Eppler ext transition
120 | 12000000 | 0.5 | XFOIL ncrit=9
121 | 14000000 | 0 | JavaFoil+Calcfoil stall+Eppler ext transition
122 | 14000000 | 0 | XFOIL ncrit=9
123 | 14000000 | 0.1 | JavaFoil+Calcfoil stall+Eppler ext transition
124 | 14000000 | 0.1 | XFOIL ncrit=9
125 | 14000000 | 0.25 | JavaFoil+Calcfoil stall+Eppler ext transition
126 | 14000000 | 0.25 | XFOIL ncrit=9
127 | 14000000 | 0.5 | JavaFoil+Calcfoil stall+Eppler ext transition
128 | 14000000 | 0.5 | XFOIL ncrit=9
129 | 16000000 | 0 | JavaFoil+Calcfoil stall+Eppler ext transition
130 | 16000000 | 0 | XFOIL ncrit=9
131 | 16000000 | 0.1 | JavaFoil+Calcfoil stall+Eppler ext transition
132 | 16000000 | 0.1 | XFOIL ncrit=9
133 | 16000000 | 0.25 | JavaFoil+Calcfoil stall+Eppler ext transition
134 | 16000000 | 0.25 | XFOIL ncrit=9
135 | 16000000 | 0.5 | JavaFoil+Calcfoil stall+Eppler ext transition
136 | 16000000 | 0.5 | XFOIL ncrit=9
137 | 18000000 | 0 | JavaFoil+Calcfoil stall+Eppler ext transition
138 | 18000000 | 0 | XFOIL ncrit=9
139 | 18000000 | 0.1 | JavaFoil+Calcfoil stall+Eppler ext transition
140 | 18000000 | 0.1 | XFOIL ncrit=9
141 | 18000000 | 0.25 | JavaFoil+Calcfoil stall+Eppler ext transition
142 | 18000000 | 0.25 | XFOIL ncrit=9
143 | 18000000 | 0.5 | JavaFoil+Calcfoil stall+Eppler ext transition
144 | 18000000 | 0.5 | XFOIL ncrit=9
145 | 20000000 | 0 | JavaFoil+Calcfoil stall+Eppler ext transition
146 | 20000000 | 0 | XFOIL ncrit=9
147 | 20000000 | 0.1 | JavaFoil+Calcfoil stall+Eppler ext transition
148 | 20000000 | 0.1 | XFOIL ncrit=9
149 | 20000000 | 0.25 | JavaFoil+Calcfoil stall+Eppler ext transition
150 | 20000000 | 0.25 | XFOIL ncrit=9
151 | 20000000 | 0.5 | JavaFoil+Calcfoil stall+Eppler ext transition
152 | 20000000 | 0.5 | XFOIL ncrit=9

## 1. Re 50k Mach 0.00 (1)
BIGFOIL.COM POLAR EXPORT
NACA67-418 a=0.0
NACA67-418 a=0.0 |  |  |  | Cl Max: | 1.385 | at alpha= | 10.5 | deg
JavaFoil+Calcfoil stall+Eppler ext transition |  |  |  | L/D Max: | 37.389 | at alpha= | 7 | deg
Re: | 50000 |  |  | Cd Min: | 0.02129 | at alpha= | -1 | deg
Mach: | 0 |  |  | Cl=0 at alpha= | -2.0328 | deg
|  |  |  | @ Cl=0.1, Cd= | 0.021298
|  |  |  | @ Cl=0.4, Cd= | 0.021962
|  |  |  | @ Cl=0.6, Cd= | 0.022916
alpha (deg) | Cl | Cd | Cm | Cl/Cd
-19.5 | -0.728 | 0.27268 | 0.005 | -2.671
-19 | -0.747 | 0.25206 | 0.004 | -2.963
-18.5 | -0.765 | 0.23833 | 0.004 | -3.208
-18 | -0.781 | 0.22876 | 0.004 | -3.415
-17.5 | -0.797 | 0.20975 | 0.003 | -3.798
-17 | -0.811 | 0.19412 | 0.003 | -4.176
-16.5 | -0.823 | 0.18414 | 0.003 | -4.468
-16 | -0.833 | 0.17335 | 0.002 | -4.804
-15.5 | -0.84 | 0.15981 | 0.002 | -5.258
-15 | -0.845 | 0.15435 | 0.001 | -5.476
-14.5 | -0.847 | 0.14578 | 0.001 | -5.813
-14 | -0.847 | 0.13152 | 0.001 | -6.437
-13.5 | -0.842 | 0.12257 | 0.001 | -6.872
-13 | -0.835 | 0.11379 | 0 | -7.335
-12.5 | -0.823 | 0.10642 | 0 | -7.737
-12 | -0.809 | 0.09976 | 0 | -8.105
-11.5 | -0.79 | 0.09277 | -0.001 | -8.517
-11 | -0.768 | 0.08715 | -0.001 | -8.815
-10.5 | -0.743 | 0.08103 | -0.001 | -9.166
-10 | -0.714 | 0.07584 | -0.002 | -9.414
-9.5 | -0.682 | 0.07126 | -0.002 | -9.572
-9 | -0.652 | 0.0689 | -0.005 | -9.465
-8.5 | -0.613 | 0.06399 | -0.005 | -9.583
-8 | -0.573 | 0.05917 | -0.006 | -9.684
-7.5 | -0.526 | 0.06079 | -0.006 | -8.65
-7 | -0.482 | 0.05748 | -0.007 | -8.385
-6.5 | -0.437 | 0.05402 | -0.008 | -8.086
-6 | -0.391 | 0.05124 | -0.008 | -7.622
-5.5 | -0.343 | 0.04876 | -0.009 | -7.042
-5 | -0.295 | 0.04638 | -0.01 | -6.368
-4.5 | -0.247 | 0.04426 | -0.011 | -5.573
-4 | -0.197 | 0.04243 | -0.011 | -4.653
-3.5 | -0.148 | 0.04063 | -0.012 | -3.638
-3 | -0.118 | 0.0222 | -0.025 | -5.316
-2.5 | -0.057 | 0.02197 | -0.026 | -2.594
-2 | 0.004 | 0.0217 | -0.027 | 0.196
-1.5 | 0.064 | 0.02131 | -0.028 | 3.005
-1 | 0.124 | 0.02129 | -0.029 | 5.84
-0.5 | 0.184 | 0.02136 | -0.031 | 8.635
0 | 0.244 | 0.02155 | -0.032 | 11.319
0.5 | 0.304 | 0.02167 | -0.033 | 14.021
1 | 0.364 | 0.02185 | -0.035 | 16.646
1.5 | 0.422 | 0.02203 | -0.036 | 19.144
2 | 0.481 | 0.0223 | -0.037 | 21.575
2.5 | 0.54 | 0.02257 | -0.039 | 23.944
3 | 0.599 | 0.02291 | -0.04 | 26.166
3.5 | 0.658 | 0.02327 | -0.041 | 28.278
4 | 0.717 | 0.02371 | -0.043 | 30.229
4.5 | 0.775 | 0.02417 | -0.044 | 32.072
5 | 0.834 | 0.02469 | -0.046 | 33.786
5.5 | 0.893 | 0.02531 | -0.047 | 35.269
6 | 0.953 | 0.02613 | -0.049 | 36.452
6.5 | 1.011 | 0.02728 | -0.05 | 37.065
7 | 1.067 | 0.02854 | -0.051 | 37.389
7.5 | 1.122 | 0.03043 | -0.053 | 36.859
8 | 1.173 | 0.03384 | -0.054 | 34.663
8.5 | 1.221 | 0.0352 | -0.056 | 34.674
9 | 1.266 | 0.03659 | -0.057 | 34.595
9.5 | 1.308 | 0.03805 | -0.058 | 34.387
10 | 1.133 | 0.0764 | -0.031 | 14.834
10.5 | 1.385 | 0.04176 | -0.061 | 33.163
11 | 1.197 | 0.08518 | -0.034 | 14.051
11.5 | 1.216 | 0.09219 | -0.032 | 13.189
12 | 1.235 | 0.0994 | -0.031 | 12.429
12.5 | 1.252 | 0.10538 | -0.03 | 11.877
13 | 1.264 | 0.11393 | -0.029 | 11.093
13.5 | 1.271 | 0.11996 | -0.025 | 10.599
14 | 1.277 | 0.12923 | -0.026 | 9.885
14.5 | 1.28 | 0.13864 | -0.026 | 9.229
15 | 1.278 | 0.14787 | -0.026 | 8.643
15.5 | 1.273 | 0.15908 | -0.026 | 8.002

## 2. Re 50k Mach 0.00 (2)
BIGFOIL.COM POLAR EXPORT
NACA67-418 a=0.0
NACA67-418 a=0.0 |  |  |  | Cl Max: | 1.1454 | at alpha= | 13.5 | deg
XFOIL ncrit=9 |  |  |  | L/D Max: | 24.0793 | at alpha= | 10 | deg
Re: | 50000 |  |  | Cd Min: | 0.2016 | at alpha= | 18.5 | deg
Mach: | 0 |  |  | Cl=0 at alpha= | 0.55 | deg
|  |  |  | @ Cl=0.1, Cd= | 0.066661
|  |  |  | @ Cl=0.4, Cd= | 0.076092
|  |  |  | @ Cl=0.6, Cd= | 0.2016
alpha (deg) | Cl | Cd | Cm | Cl/Cd
-12 | -0.47 | 0.15016 | -0.0211 | -3.13
-11.5 | -0.4683 | 0.14505 | -0.0185 | -3.2285
-11 | -0.5103 | 0.14195 | -0.0154 | -3.5949
-10.5 | -0.4875 | 0.13614 | -0.0116 | -3.5809
-10 | -0.4987 | 0.13195 | -0.0069 | -3.7795
-9.5 | -0.4626 | 0.12602 | -0.0036 | -3.6708
-9 | -0.4616 | 0.12216 | 0.0017 | -3.7787
-7 | -0.9108 | 0.0732 | 0.0214 | -12.4426
-6.5 | -0.9003 | 0.06457 | 0.0272 | -13.943
-6 | -0.8855 | 0.05856 | 0.0337 | -15.1212
-5.5 | -0.8564 | 0.05314 | 0.0376 | -16.1159
-5 | -0.8246 | 0.04918 | 0.0415 | -16.767
-4.5 | -0.7852 | 0.0459 | 0.0443 | -17.1068
-3.5 | -0.1586 | 0.055 | -0.03 | -2.8836
-3 | -0.1387 | 0.05489 | -0.0263 | -2.5269
-2.5 | -0.1187 | 0.05494 | -0.0226 | -2.1605
-2 | -0.0986 | 0.05512 | -0.019 | -1.7888
-1.5 | -0.0787 | 0.05544 | -0.0153 | -1.4196
-1 | -0.0589 | 0.05589 | -0.0117 | -1.0539
-0.5 | -0.0394 | 0.05648 | -0.0082 | -0.69759
0 | -0.0204 | 0.05721 | -0.0047 | -0.35658
0.5 | -0.0018 | 0.05808 | -0.0012 | -0.030992
1 | 0.0162 | 0.05909 | 0.0021 | 0.27416
1.5 | 0.0336 | 0.06025 | 0.0055 | 0.55768
2 | 0.0502 | 0.06156 | 0.0087 | 0.81546
2.5 | 0.0662 | 0.06303 | 0.0118 | 1.0503
3 | 0.0813 | 0.06466 | 0.0148 | 1.2573
3.5 | 0.0956 | 0.06646 | 0.0176 | 1.4385
4 | 0.1715 | 0.06993 | 0.0067 | 2.4525
4.5 | 0.2297 | 0.07351 | 0.0006 | 3.1247
5 | 0.2823 | 0.07644 | -0.0035 | 3.6931
5.5 | 0.4007 | 0.07609 | -0.013 | 5.2661
6 | 0.4453 | 0.07677 | -0.0129 | 5.8004
6.5 | 0.5061 | 0.07719 | -0.0144 | 6.5565
7 | 0.5336 | 0.07794 | -0.0116 | 6.8463
7.5 | 0.5742 | 0.07833 | -0.01 | 7.3305
8 | 0.6173 | 0.07818 | -0.008 | 7.8959
8.5 | 0.6634 | 0.07736 | -0.0055 | 8.5755
9 | 0.7194 | 0.07505 | -0.0026 | 9.5856
9.5 | 0.804 | 0.06866 | 0.0005 | 11.7099
10 | 1.0684 | 0.04437 | -0.0056 | 24.0793
11 | 1.0743 | 0.04742 | 0.0118 | 22.655
11.5 | 1.0962 | 0.05014 | 0.0168 | 21.8628
12 | 1.1203 | 0.05349 | 0.021 | 20.9441
12.5 | 1.1287 | 0.05727 | 0.0268 | 19.7084
13 | 1.1342 | 0.06149 | 0.0326 | 18.4453
13.5 | 1.1454 | 0.06589 | 0.0374 | 17.3835
14 | 1.0886 | 0.07053 | 0.0491 | 15.4346
14.5 | 1.0243 | 0.07641 | 0.0591 | 13.4053
15 | 0.9539 | 0.0844 | 0.0663 | 11.3021
16 | 0.5932 | 0.15582 | 0.0411 | 3.807
17 | 0.5335 | 0.17956 | 0.028 | 2.9712
17.5 | 0.5456 | 0.18565 | 0.0264 | 2.9389
18 | 0.5678 | 0.19346 | 0.0249 | 2.935
18.5 | 0.5905 | 0.2016 | 0.0233 | 2.9291

## 3. Re 50k Mach 0.10 (1)
BIGFOIL.COM POLAR EXPORT
NACA67-418 a=0.0
NACA67-418 a=0.0 |  |  |  | Cl Max: | 1.387 | at alpha= | 10.5 | deg
JavaFoil+Calcfoil stall+Eppler ext transition |  |  |  | L/D Max: | 37.309 | at alpha= | 7 | deg
Re: | 50000 |  |  | Cd Min: | 0.02139 | at alpha= | -1 | deg
Mach: | 0.1 |  |  | Cl=0 at alpha= | -2.0328 | deg
|  |  |  | @ Cl=0.1, Cd= | 0.021398
|  |  |  | @ Cl=0.4, Cd= | 0.022068
|  |  |  | @ Cl=0.6, Cd= | 0.022958
alpha (deg) | Cl | Cd | Cm | Cl/Cd
-19 | -0.699 | 0.26873 | 0.004 | -2.6
-18.5 | -0.72 | 0.25381 | 0.004 | -2.836
-18 | -0.74 | 0.23372 | 0.004 | -3.166
-17.5 | -0.759 | 0.22345 | 0.003 | -3.397
-17 | -0.777 | 0.20477 | 0.003 | -3.792
-16.5 | -0.792 | 0.18887 | 0.003 | -4.195
-16 | -0.806 | 0.1789 | 0.002 | -4.504
-15.5 | -0.817 | 0.16492 | 0.002 | -4.953
-15 | -0.825 | 0.16241 | 0.001 | -5.08
-14.5 | -0.83 | 0.14884 | 0.001 | -5.579
-14 | -0.833 | 0.13414 | 0.001 | -6.206
-13.5 | -0.831 | 0.12413 | 0.001 | -6.695
-13 | -0.826 | 0.11632 | 0 | -7.1
-12.5 | -0.817 | 0.10865 | 0 | -7.518
-12 | -0.804 | 0.10176 | 0 | -7.901
-11.5 | -0.787 | 0.09405 | -0.001 | -8.369
-11 | -0.767 | 0.08757 | -0.001 | -8.753
-10.5 | -0.742 | 0.08202 | -0.001 | -9.049
-10 | -0.714 | 0.07643 | -0.002 | -9.345
-9.5 | -0.683 | 0.07175 | -0.002 | -9.521
-9 | -0.654 | 0.06943 | -0.005 | -9.413
-8.5 | -0.615 | 0.06434 | -0.005 | -9.555
-8 | -0.574 | 0.06006 | -0.006 | -9.559
-7.5 | -0.528 | 0.06107 | -0.006 | -8.637
-7 | -0.484 | 0.05746 | -0.007 | -8.419
-6.5 | -0.439 | 0.05434 | -0.008 | -8.072
-6 | -0.392 | 0.05155 | -0.008 | -7.608
-5.5 | -0.345 | 0.04879 | -0.009 | -7.07
-5 | -0.297 | 0.04636 | -0.01 | -6.399
-4.5 | -0.248 | 0.04437 | -0.011 | -5.585
-4 | -0.198 | 0.04247 | -0.011 | -4.67
-3.5 | -0.148 | 0.04071 | -0.012 | -3.647
-3 | -0.119 | 0.02225 | -0.025 | -5.328
-2.5 | -0.057 | 0.02201 | -0.026 | -2.602
-2 | 0.004 | 0.02179 | -0.027 | 0.196
-1.5 | 0.064 | 0.02141 | -0.028 | 3.007
-1 | 0.125 | 0.02139 | -0.029 | 5.842
-0.5 | 0.185 | 0.02141 | -0.031 | 8.657
0 | 0.245 | 0.02163 | -0.032 | 11.333
0.5 | 0.305 | 0.02178 | -0.033 | 14.022
1 | 0.365 | 0.02192 | -0.035 | 16.677
1.5 | 0.424 | 0.02217 | -0.036 | 19.123
2 | 0.484 | 0.02236 | -0.037 | 21.62
2.5 | 0.543 | 0.02263 | -0.039 | 23.994
3 | 0.602 | 0.02297 | -0.04 | 26.218
3.5 | 0.661 | 0.02338 | -0.041 | 28.286
4 | 0.72 | 0.02382 | -0.043 | 30.239
4.5 | 0.779 | 0.02429 | -0.044 | 32.066
5 | 0.838 | 0.02479 | -0.046 | 33.819
5.5 | 0.897 | 0.02544 | -0.047 | 35.262
6 | 0.957 | 0.02627 | -0.049 | 36.444
6.5 | 1.016 | 0.02749 | -0.05 | 36.954
7 | 1.072 | 0.02873 | -0.052 | 37.309
7.5 | 1.126 | 0.0307 | -0.053 | 36.697
8 | 1.178 | 0.03409 | -0.055 | 34.553
8.5 | 1.225 | 0.03554 | -0.056 | 34.475
9 | 1.27 | 0.03683 | -0.057 | 34.49
9.5 | 1.312 | 0.03836 | -0.058 | 34.211
10 | 1.136 | 0.0769 | -0.031 | 14.776
10.5 | 1.387 | 0.04236 | -0.061 | 32.748
11 | 1.197 | 0.08612 | -0.034 | 13.902
11.5 | 1.217 | 0.09268 | -0.032 | 13.131
12 | 1.235 | 0.09987 | -0.031 | 12.362
12.5 | 1.249 | 0.10761 | -0.03 | 11.61
13 | 1.258 | 0.11393 | -0.026 | 11.044
13.5 | 1.266 | 0.12309 | -0.026 | 10.283
14 | 1.269 | 0.13342 | -0.026 | 9.514
14.5 | 1.269 | 0.13862 | -0.025 | 9.152
15 | 1.264 | 0.14819 | -0.025 | 8.53
15.5 | 1.256 | 0.16388 | -0.026 | 7.665

## 4. Re 50k Mach 0.10 (2)
BIGFOIL.COM POLAR EXPORT
NACA67-418 a=0.0
NACA67-418 a=0.0 |  |  |  | Cl Max: | 1.1235 | at alpha= | 13 | deg
XFOIL ncrit=9 |  |  |  | L/D Max: | 23.3893 | at alpha= | 10.5 | deg
Re: | 50000 |  |  | Cd Min: | 0.19403 | at alpha= | 18 | deg
Mach: | 0.1 |  |  | Cl=0 at alpha= | 0.55525 | deg
|  |  |  | @ Cl=0.1, Cd= | 0.066985
|  |  |  | @ Cl=0.4, Cd= | 0.076261
|  |  |  | @ Cl=0.6, Cd= | 0.19403
alpha (deg) | Cl | Cd | Cm | Cl/Cd
-12 | -0.4669 | 0.15083 | -0.0211 | -3.0955
-11.5 | -0.4667 | 0.14579 | -0.0186 | -3.2012
-11 | -0.5018 | 0.14221 | -0.0156 | -3.5286
-10.5 | -0.4908 | 0.13709 | -0.0116 | -3.5801
-10 | -0.4896 | 0.13225 | -0.0073 | -3.7021
-9.5 | -0.4603 | 0.12664 | -0.0038 | -3.6347
-9 | -0.4605 | 0.12279 | 0.0015 | -3.7503
-8 | -0.4087 | 0.11308 | 0.0075 | -3.6143
-7 | -0.9043 | 0.07366 | 0.0198 | -12.2767
-6.5 | -0.9009 | 0.06536 | 0.0265 | -13.7837
-6 | -0.8881 | 0.05934 | 0.0332 | -14.9663
-5.5 | -0.8595 | 0.05378 | 0.0371 | -15.9818
-5 | -0.8285 | 0.04971 | 0.0412 | -16.6667
-4.5 | -0.79 | 0.04636 | 0.0442 | -17.0406
-3.5 | -0.1597 | 0.05524 | -0.0301 | -2.891
-3 | -0.1396 | 0.05513 | -0.0264 | -2.5322
-2.5 | -0.1195 | 0.05517 | -0.0227 | -2.166
-2 | -0.0994 | 0.05535 | -0.0191 | -1.7958
-1.5 | -0.0793 | 0.05568 | -0.0154 | -1.4242
-1 | -0.0594 | 0.05613 | -0.0118 | -1.0583
-0.5 | -0.0398 | 0.05673 | -0.0083 | -0.70157
0 | -0.0207 | 0.05747 | -0.0047 | -0.36019
0.5 | -0.002 | 0.05834 | -0.0013 | -0.034282
1 | 0.0161 | 0.05936 | 0.0021 | 0.27123
1.5 | 0.0335 | 0.06053 | 0.0054 | 0.55344
2 | 0.0502 | 0.06186 | 0.0086 | 0.81151
2.5 | 0.0662 | 0.06335 | 0.0118 | 1.045
3 | 0.0815 | 0.06499 | 0.0148 | 1.254
3.5 | 0.0959 | 0.0668 | 0.0176 | 1.4356
4 | 0.177 | 0.07046 | 0.0057 | 2.5121
4.5 | 0.2298 | 0.07357 | 0.0006 | 3.1236
5 | 0.29 | 0.07731 | -0.0047 | 3.7511
5.5 | 0.3982 | 0.07624 | -0.0124 | 5.223
6 | 0.458 | 0.07695 | -0.0142 | 5.9519
6.5 | 0.4924 | 0.07768 | -0.0125 | 6.3388
7 | 0.5323 | 0.07831 | -0.0112 | 6.7973
7.5 | 0.5783 | 0.07854 | -0.01 | 7.3631
8 | 0.626 | 0.07811 | -0.0083 | 8.0143
8.5 | 0.6782 | 0.07677 | -0.006 | 8.8342
9 | 0.7434 | 0.07348 | -0.0033 | 10.117
9.5 | 0.9182 | 0.05717 | -0.0036 | 16.0609
10.5 | 1.0731 | 0.04588 | 0.0049 | 23.3893
11 | 1.0762 | 0.04815 | 0.013 | 22.351
11.5 | 1.0901 | 0.05108 | 0.0189 | 21.341
12 | 1.1146 | 0.05448 | 0.0231 | 20.4589
12.5 | 1.1212 | 0.05837 | 0.0291 | 19.2085
13 | 1.1235 | 0.0627 | 0.0351 | 17.9187
13.5 | 1.0818 | 0.06736 | 0.0453 | 16.06
14 | 1.0755 | 0.07205 | 0.0513 | 14.9271
14.5 | 1.0093 | 0.07824 | 0.0609 | 12.9001
15 | 0.9393 | 0.08662 | 0.0673 | 10.8439
17 | 0.5332 | 0.18013 | 0.0282 | 2.9601
17.5 | 0.5454 | 0.18622 | 0.0266 | 2.9288
18 | 0.5675 | 0.19403 | 0.025 | 2.9248

## 5. Re 50k Mach 0.25 (1)
BIGFOIL.COM POLAR EXPORT
NACA67-418 a=0.0
NACA67-418 a=0.0 |  |  |  | Cl Max: | 1.381 | at alpha= | 10.5 | deg
JavaFoil+Calcfoil stall+Eppler ext transition |  |  |  | L/D Max: | 36.419 | at alpha= | 6.5 | deg
Re: | 50000 |  |  | Cd Min: | 0.02171 | at alpha= | -1 | deg
Mach: | 0.25 |  |  | Cl=0 at alpha= | -2.0318 | deg
|  |  |  | @ Cl=0.1, Cd= | 0.021723
|  |  |  | @ Cl=0.4, Cd= | 0.022464
|  |  |  | @ Cl=0.6, Cd= | 0.023393
alpha (deg) | Cl | Cd | Cm | Cl/Cd
-17 | -0.464 | 0.32015 | 0.003 | -1.448
-16.5 | -0.516 | 0.27683 | 0.003 | -1.864
-16 | -0.564 | 0.24588 | 0.003 | -2.294
-15.5 | -0.608 | 0.21738 | 0.002 | -2.797
-15 | -0.647 | 0.20102 | 0.002 | -3.22
-14.5 | -0.681 | 0.18048 | 0.001 | -3.774
-14 | -0.71 | 0.15852 | 0.001 | -4.477
-13.5 | -0.732 | 0.14656 | 0.001 | -4.994
-13 | -0.748 | 0.13152 | 0 | -5.687
-12.5 | -0.758 | 0.12064 | 0 | -6.28
-12 | -0.761 | 0.11211 | 0 | -6.786
-11.5 | -0.757 | 0.10081 | -0.001 | -7.514
-11 | -0.748 | 0.09304 | -0.001 | -8.039
-10.5 | -0.733 | 0.08643 | -0.001 | -8.476
-10 | -0.712 | 0.08149 | -0.002 | -8.731
-9.5 | -0.686 | 0.07453 | -0.002 | -9.199
-9 | -0.653 | 0.07008 | -0.002 | -9.323
-8.5 | -0.622 | 0.06732 | -0.005 | -9.234
-8 | -0.582 | 0.06229 | -0.006 | -9.348
-7.5 | -0.541 | 0.05784 | -0.007 | -9.352
-7 | -0.493 | 0.05881 | -0.007 | -8.389
-6.5 | -0.448 | 0.05548 | -0.008 | -8.08
-6 | -0.401 | 0.0525 | -0.009 | -7.646
-5.5 | -0.353 | 0.04942 | -0.009 | -7.149
-5 | -0.304 | 0.04706 | -0.01 | -6.463
-4.5 | -0.254 | 0.04485 | -0.011 | -5.669
-4 | -0.204 | 0.04294 | -0.012 | -4.741
-3.5 | -0.152 | 0.0413 | -0.013 | -3.689
-3 | -0.101 | 0.03953 | -0.014 | -2.552
-2.5 | -0.059 | 0.02244 | -0.027 | -2.62
-2 | 0.004 | 0.0222 | -0.028 | 0.197
-1.5 | 0.066 | 0.02174 | -0.029 | 3.041
-1 | 0.128 | 0.02171 | -0.03 | 5.914
-0.5 | 0.19 | 0.02181 | -0.031 | 8.733
0 | 0.252 | 0.02201 | -0.033 | 11.444
0.5 | 0.314 | 0.02216 | -0.034 | 14.158
1 | 0.375 | 0.02236 | -0.036 | 16.795
1.5 | 0.435 | 0.02261 | -0.037 | 19.256
2 | 0.497 | 0.02287 | -0.038 | 21.714
2.5 | 0.558 | 0.02319 | -0.04 | 24.047
3 | 0.618 | 0.02348 | -0.041 | 26.345
3.5 | 0.679 | 0.02394 | -0.043 | 28.356
4 | 0.74 | 0.02439 | -0.044 | 30.322
4.5 | 0.8 | 0.02485 | -0.045 | 32.184
5 | 0.861 | 0.02543 | -0.047 | 33.865
5.5 | 0.921 | 0.02618 | -0.048 | 35.187
6 | 0.982 | 0.02715 | -0.05 | 36.186
6.5 | 1.042 | 0.02861 | -0.052 | 36.419
7 | 1.099 | 0.03018 | -0.053 | 36.411
7.5 | 1.154 | 0.03419 | -0.055 | 33.74
8 | 1.203 | 0.03558 | -0.056 | 33.817
8.5 | 1.25 | 0.03712 | -0.057 | 33.674
9 | 1.293 | 0.03862 | -0.059 | 33.488
9.5 | 1.121 | 0.07364 | -0.031 | 15.226
10 | 1.151 | 0.0795 | -0.03 | 14.479
10.5 | 1.381 | 0.04761 | -0.061 | 29.004
11 | 1.199 | 0.09108 | -0.032 | 13.169
11.5 | 1.213 | 0.09777 | -0.031 | 12.408
12 | 1.222 | 0.10708 | -0.03 | 11.411
12.5 | 1.223 | 0.11249 | -0.025 | 10.874
13 | 1.22 | 0.12371 | -0.025 | 9.865
13.5 | 1.211 | 0.1303 | -0.025 | 9.295
14 | 1.195 | 0.14507 | -0.025 | 8.238
14.5 | 1.172 | 0.1566 | -0.025 | 7.485
15 | 1.143 | 0.16785 | -0.025 | 6.809
15.5 | 1.107 | 0.18097 | -0.025 | 6.117

## 6. Re 50k Mach 0.25 (2)
BIGFOIL.COM POLAR EXPORT
NACA67-418 a=0.0
NACA67-418 a=0.0 |  |  |  | Cl Max: | 1.0846 | at alpha= | 11.5 | deg
XFOIL ncrit=9 |  |  |  | L/D Max: | 21.7162 | at alpha= | 10 | deg
Re: | 50000 |  |  | Cd Min: | 0.17801 | at alpha= | 16.5 | deg
Mach: | 0.25 |  |  | Cl=0 at alpha= | 0.59459 | deg
|  |  |  | @ Cl=0.1, Cd= | 0.067875
|  |  |  | @ Cl=0.4, Cd= | 0.077106
|  |  |  | @ Cl=0.6, Cd= | 0.17801
alpha (deg) | Cl | Cd | Cm | Cl/Cd
-11.5 | -0.4698 | 0.15033 | -0.0189 | -3.1251
-11 | -0.464 | 0.14453 | -0.0161 | -3.2104
-10.5 | -0.4744 | 0.14022 | -0.0124 | -3.3833
-9.5 | -0.4496 | 0.12993 | -0.0049 | -3.4603
-7.5 | -0.7918 | 0.08924 | 0.0043 | -8.8727
-7 | -0.8707 | 0.07681 | 0.0118 | -11.3358
-6.5 | -0.8982 | 0.06945 | 0.0217 | -12.933
-6 | -0.8967 | 0.06297 | 0.0295 | -14.2401
-5.5 | -0.8731 | 0.05728 | 0.0343 | -15.2427
-5 | -0.8478 | 0.0527 | 0.0393 | -16.0873
-4.5 | -0.8139 | 0.04892 | 0.0433 | -16.6374
-4 | -0.7697 | 0.04578 | 0.0459 | -16.813
-3 | -0.1449 | 0.05644 | -0.0273 | -2.5673
-2.5 | -0.1242 | 0.05648 | -0.0235 | -2.199
-2 | -0.1035 | 0.05666 | -0.0198 | -1.8267
-1.5 | -0.0829 | 0.057 | -0.016 | -1.4544
-1 | -0.0625 | 0.05748 | -0.0123 | -1.0873
-0.5 | -0.0424 | 0.05811 | -0.0087 | -0.72965
0 | -0.0227 | 0.05888 | -0.0051 | -0.38553
0.5 | -0.0035 | 0.05981 | -0.0015 | -0.058519
1 | 0.015 | 0.06088 | 0.0019 | 0.24639
1.5 | 0.0329 | 0.06212 | 0.0053 | 0.52962
2 | 0.0502 | 0.06352 | 0.0085 | 0.7903
2.5 | 0.0666 | 0.06508 | 0.0116 | 1.0234
3 | 0.0823 | 0.06681 | 0.0147 | 1.2319
3.5 | 0.1212 | 0.06915 | 0.012 | 1.7527
4 | 0.2003 | 0.07316 | 0.0013 | 2.7378
4.5 | 0.2498 | 0.07587 | -0.0025 | 3.2925
5 | 0.374 | 0.07671 | -0.0139 | 4.8755
5.5 | 0.4226 | 0.07745 | -0.0142 | 5.4564
6 | 0.4673 | 0.07832 | -0.0138 | 5.9665
6.5 | 0.5026 | 0.0792 | -0.012 | 6.346
7 | 0.5467 | 0.07983 | -0.0109 | 6.8483
7.5 | 0.5955 | 0.07996 | -0.0096 | 7.4475
8 | 0.6482 | 0.07918 | -0.0076 | 8.1864
8.5 | 0.6892 | 0.07859 | -0.004 | 8.7696
9 | 0.7113 | 0.07912 | 0.0012 | 8.9901
9.5 | 0.7771 | 0.07486 | 0.0059 | 10.3807
10 | 1.0515 | 0.04842 | 0.0053 | 21.7162
10.5 | 1.0566 | 0.05005 | 0.014 | 21.1109
11 | 1.0634 | 0.05277 | 0.0214 | 20.1516
11.5 | 1.0846 | 0.05604 | 0.0265 | 19.354
12 | 1.0779 | 0.06031 | 0.0338 | 17.8727
12.5 | 1.0686 | 0.06494 | 0.0408 | 16.4552
13 | 1.0184 | 0.07073 | 0.0501 | 14.3984
13.5 | 1.0019 | 0.07612 | 0.0562 | 13.1621
14 | 0.9299 | 0.08432 | 0.0632 | 11.0282
15 | 0.6101 | 0.14042 | 0.047 | 4.3448
16.5 | 0.5322 | 0.17801 | 0.0313 | 2.9897

## 7. Re 50k Mach 0.50 (1)
BIGFOIL.COM POLAR EXPORT
NACA67-418 a=0.0
NACA67-418 a=0.0 |  |  |  | Cl Max: | 1.255 | at alpha= | 7.5 | deg
JavaFoil+Calcfoil stall+Eppler ext transition |  |  |  | L/D Max: | 33.769 | at alpha= | 6 | deg
Re: | 50000 |  |  | Cd Min: | 0.02341 | at alpha= | -1 | deg
Mach: | 0.5 |  |  | Cl=0 at alpha= | -2.0424 | deg
|  |  |  | @ Cl=0.1, Cd= | 0.02365
|  |  |  | @ Cl=0.4, Cd= | 0.024203
|  |  |  | @ Cl=0.6, Cd= | 0.025211
alpha (deg) | Cl | Cd | Cm | Cl/Cd
-20 | -1.014 | 0.42635 | 0.011 | -2.379
-19.5 | -0.987 | 0.4291 | 0.011 | -2.3
-19 | -0.959 | 0.41841 | 0.01 | -2.293
-18.5 | -0.932 | 0.41231 | 0.009 | -2.261
-18 | -0.902 | 0.56006 | 0.008 | -1.611
-17.5 | -0.874 | 0.3868 | 0.007 | -2.26
-17 | -0.847 | 0.39148 | 0.007 | -2.163
-16.5 | -0.819 | 0.39304 | 0.006 | -2.083
-16 | -0.791 | 0.3778 | 0.005 | -2.094
-15.5 | -0.764 | 0.35079 | 0.005 | -2.177
-15 | -0.736 | 0.34593 | 0.004 | -2.127
-14.5 | -0.706 | 0.31972 | 0.003 | -2.208
-14 | -0.678 | 0.32559 | 0.002 | -2.082
-13.5 | -0.65 | 0.30928 | 0.002 | -2.102
-13 | -0.622 | 0.30188 | 0.001 | -2.061
-12.5 | -0.594 | 0.29747 | 0 | -1.997
-12 | -0.566 | 0.3152 | -0.001 | -1.795
-11.5 | -0.537 | 0.27563 | -0.001 | -1.947
-11 | -0.508 | 0.26269 | -0.002 | -1.936
-10.5 | -0.48 | 0.25862 | -0.002 | -1.857
-10 | -0.452 | 0.23771 | -0.003 | -1.902
-9.5 | -0.422 | 0.15061 | -0.002 | -2.804
-9 | -0.394 | 0.14638 | -0.003 | -2.693
-8.5 | -0.461 | 0.08946 | -0.003 | -5.153
-8 | -0.544 | 0.07417 | -0.003 | -7.335
-7.5 | -0.539 | 0.06422 | -0.004 | -8.396
-7 | -0.513 | 0.05822 | -0.005 | -8.814
-6.5 | -0.48 | 0.05763 | -0.009 | -8.336
-6 | -0.435 | 0.05772 | -0.009 | -7.529
-5.5 | -0.387 | 0.05416 | -0.01 | -7.136
-5 | -0.335 | 0.05054 | -0.011 | -6.63
-4.5 | -0.281 | 0.04746 | -0.012 | -5.927
-4 | -0.226 | 0.04512 | -0.013 | -5.007
-3.5 | -0.17 | 0.04305 | -0.014 | -3.937
-3 | -0.112 | 0.04133 | -0.015 | -2.714
-2.5 | -0.054 | 0.03968 | -0.017 | -1.371
-2 | 0.005 | 0.02402 | -0.031 | 0.203
-1.5 | 0.075 | 0.02379 | -0.033 | 3.172
-1 | 0.143 | 0.02341 | -0.034 | 6.125
-0.5 | 0.213 | 0.02348 | -0.035 | 9.061
0 | 0.281 | 0.02374 | -0.037 | 11.856
0.5 | 0.35 | 0.024 | -0.038 | 14.605
1 | 0.419 | 0.02428 | -0.04 | 17.276
1.5 | 0.486 | 0.02457 | -0.041 | 19.768
2 | 0.554 | 0.02492 | -0.043 | 22.22
2.5 | 0.622 | 0.02535 | -0.044 | 24.523
3 | 0.689 | 0.02585 | -0.046 | 26.654
3.5 | 0.757 | 0.02642 | -0.048 | 28.656
4 | 0.826 | 0.0271 | -0.049 | 30.465
4.5 | 0.893 | 0.02792 | -0.051 | 31.992
5 | 0.96 | 0.02892 | -0.053 | 33.211
5.5 | 1.026 | 0.03049 | -0.054 | 33.669
6 | 1.089 | 0.03224 | -0.056 | 33.769
6.5 | 1.149 | 0.03481 | -0.058 | 33.013
7 | 1.206 | 0.0394 | -0.059 | 30.606
7.5 | 1.255 | 0.04171 | -0.061 | 30.083
8 | 1.088 | 0.06795 | -0.032 | 16.007
8.5 | 1.109 | 0.07506 | -0.031 | 14.77
9 | 1.12 | 0.08068 | -0.035 | 13.881
9.5 | 1.091 | 0.09145 | -0.025 | 11.934
10 | 0.999 | 0.11238 | -0.023 | 8.886
10.5 | 0.703 | 0.19501 | -0.023 | 3.605
11 | 0.731 | 0.25071 | -0.028 | 2.916
11.5 | 0.76 | 0.2721 | -0.032 | 2.792
12 | 0.787 | 0.28678 | -0.033 | 2.745
12.5 | 0.814 | 0.2882 | -0.034 | 2.826

## 8. Re 50k Mach 0.50 (2)
BIGFOIL.COM POLAR EXPORT
NACA67-418 a=0.0
NACA67-418 a=0.0 |  |  |  | Cl Max: | 0.7138 | at alpha= | 10 | deg
XFOIL ncrit=9 |  |  |  | L/D Max: | 7.1352 | at alpha= | 10 | deg
Re: | 50000 |  |  | Cd Min: | 0.16958 | at alpha= | 15 | deg
Mach: | 0.5 |  |  | Cl=0 at alpha= | 0.76812 | deg
|  |  |  | @ Cl=0.1, Cd= | 0.073981
|  |  |  | @ Cl=0.4, Cd= | 0.081782
|  |  |  | @ Cl=0.6, Cd= | 0.16958
alpha (deg) | Cl | Cd | Cm | Cl/Cd
-10 | -0.4285 | 0.14836 | -0.0122 | -2.8882
-9.5 | -0.4238 | 0.14305 | -0.0091 | -2.9626
-9 | -0.4149 | 0.13781 | -0.0057 | -3.0107
-8.5 | -0.4075 | 0.1325 | -0.0025 | -3.0755
-8 | -0.6182 | 0.10517 | -0.0294 | -5.8781
-7.5 | -0.6588 | 0.096 | -0.0267 | -6.8625
-7 | -0.723 | 0.08893 | -0.0186 | -8.13
-6.5 | -0.7786 | 0.08295 | -0.0075 | -9.3864
-6 | -0.8333 | 0.07688 | 0.0045 | -10.839
-5.5 | -0.8768 | 0.07162 | 0.0173 | -12.2424
-5 | -0.8818 | 0.06585 | 0.0261 | -13.391
-4.5 | -0.8739 | 0.06049 | 0.034 | -14.447
-4 | -0.8527 | 0.05572 | 0.0406 | -15.3033
-3.5 | -0.817 | 0.05156 | 0.0453 | -15.8456
-3 | -0.7585 | 0.04826 | 0.0466 | -15.7169
-2.5 | -0.1465 | 0.06227 | -0.0272 | -2.3527
-2 | -0.1227 | 0.06247 | -0.0229 | -1.9641
-1.5 | -0.0995 | 0.06286 | -0.0186 | -1.5829
-1 | -0.0767 | 0.06343 | -0.0145 | -1.2092
-0.5 | -0.0543 | 0.06419 | -0.0105 | -0.84593
0 | -0.0324 | 0.06513 | -0.0065 | -0.49747
0.5 | -0.0111 | 0.06625 | -0.0027 | -0.16755
1 | 0.0096 | 0.06756 | 0.001 | 0.1421
1.5 | 0.0296 | 0.06906 | 0.0045 | 0.42861
2 | 0.0488 | 0.07075 | 0.0079 | 0.68975
2.5 | 0.0673 | 0.07264 | 0.0112 | 0.92649
3 | 0.1424 | 0.07572 | 0.0013 | 1.8806
3.5 | 0.2197 | 0.07956 | -0.0073 | 2.7614
4 | 0.3455 | 0.08018 | -0.0185 | 4.3091
4.5 | 0.3805 | 0.08123 | -0.0166 | 4.6842
5 | 0.4296 | 0.08262 | -0.0164 | 5.1997
5.5 | 0.4672 | 0.08399 | -0.0146 | 5.5626
6 | 0.4986 | 0.08553 | -0.0119 | 5.8295
6.5 | 0.534 | 0.08707 | -0.0094 | 6.133
7 | 0.5708 | 0.08862 | -0.0067 | 6.441
7.5 | 0.6105 | 0.08981 | -0.0036 | 6.7977
8 | 0.6455 | 0.09103 | 0.0004 | 7.0911
8.5 | 0.6541 | 0.09401 | 0.0055 | 6.9578
9 | 0.664 | 0.09711 | 0.0104 | 6.8376
9.5 | 0.6744 | 0.10028 | 0.0153 | 6.7252
10 | 0.7138 | 0.10004 | 0.0217 | 7.1351
10.5 | 0.7035 | 0.10513 | 0.0264 | 6.6917
11 | 0.6981 | 0.11 | 0.0309 | 6.3464
11.5 | 0.7005 | 0.11427 | 0.0354 | 6.1302
12 | 0.669 | 0.12369 | 0.0363 | 5.4087
12.5 | 0.6502 | 0.13168 | 0.0375 | 4.9377
13 | 0.6428 | 0.13843 | 0.0394 | 4.6435
13.5 | 0.6089 | 0.14843 | 0.0381 | 4.1023
14 | 0.596 | 0.15575 | 0.0387 | 3.8266
14.5 | 0.5969 | 0.16215 | 0.0404 | 3.6812
15 | 0.5878 | 0.16958 | 0.0407 | 3.4662

## 9. Re 100k Mach 0.00 (1)
BIGFOIL.COM POLAR EXPORT
NACA67-418 a=0.0
NACA67-418 a=0.0 |  |  |  | Cl Max: | 1.463 | at alpha= | 12 | deg
JavaFoil+Calcfoil stall+Eppler ext transition |  |  |  | L/D Max: | 49.537 | at alpha= | 6 | deg
Re: | 100000 |  |  | Cd Min: | 0.0155 | at alpha= | -1 | deg
Mach: | 0 |  |  | Cl=0 at alpha= | -2.0328 | deg
|  |  |  | @ Cl=0.1, Cd= | 0.015508
|  |  |  | @ Cl=0.4, Cd= | 0.016046
|  |  |  | @ Cl=0.6, Cd= | 0.01675
alpha (deg) | Cl | Cd | Cm | Cl/Cd
-19.5 | -0.728 | 0.23363 | 0.005 | -3.117
-19 | -0.747 | 0.22145 | 0.004 | -3.373
-18.5 | -0.765 | 0.20377 | 0.004 | -3.752
-18 | -0.781 | 0.19589 | 0.004 | -3.988
-17.5 | -0.797 | 0.18518 | 0.003 | -4.303
-17 | -0.811 | 0.17333 | 0.003 | -4.677
-16.5 | -0.823 | 0.16211 | 0.003 | -5.075
-16 | -0.833 | 0.15162 | 0.002 | -5.492
-15.5 | -0.84 | 0.14148 | 0.002 | -5.94
-15 | -0.845 | 0.1364 | 0.001 | -6.197
-14.5 | -0.847 | 0.12856 | 0.001 | -6.592
-14 | -0.847 | 0.11689 | 0.001 | -7.243
-13.5 | -0.842 | 0.10939 | 0.001 | -7.7
-13 | -0.835 | 0.10302 | 0 | -8.102
-12.5 | -0.823 | 0.0966 | 0 | -8.525
-12 | -0.809 | 0.09078 | 0 | -8.908
-11.5 | -0.79 | 0.08491 | -0.001 | -9.307
-11 | -0.768 | 0.07931 | -0.001 | -9.686
-10.5 | -0.743 | 0.0744 | -0.001 | -9.983
-10 | -0.721 | 0.07146 | -0.003 | -10.093
-9.5 | -0.689 | 0.06715 | -0.004 | -10.267
-9 | -0.654 | 0.06293 | -0.005 | -10.388
-8.5 | -0.616 | 0.05793 | -0.006 | -10.63
-8 | -0.583 | 0.04992 | -0.008 | -11.684
-7.5 | -0.527 | 0.05452 | -0.006 | -9.658
-7 | -0.483 | 0.05145 | -0.007 | -9.379
-6.5 | -0.437 | 0.04879 | -0.008 | -8.963
-6 | -0.391 | 0.04607 | -0.008 | -8.483
-5.5 | -0.344 | 0.04389 | -0.009 | -7.829
-5 | -0.296 | 0.04172 | -0.01 | -7.084
-4.5 | -0.247 | 0.03982 | -0.011 | -6.198
-4 | -0.198 | 0.0377 | -0.012 | -5.251
-3.5 | -0.179 | 0.01814 | -0.023 | -9.864
-3 | -0.118 | 0.01785 | -0.025 | -6.622
-2.5 | -0.057 | 0.01757 | -0.026 | -3.25
-2 | 0.004 | 0.01731 | -0.027 | 0.246
-1.5 | 0.064 | 0.01552 | -0.028 | 4.131
-1 | 0.125 | 0.0155 | -0.029 | 8.033
-0.5 | 0.185 | 0.01554 | -0.031 | 11.88
0 | 0.244 | 0.01573 | -0.032 | 15.525
0.5 | 0.304 | 0.01582 | -0.033 | 19.227
1 | 0.364 | 0.01594 | -0.035 | 22.843
1.5 | 0.422 | 0.01611 | -0.036 | 26.223
2 | 0.482 | 0.01626 | -0.037 | 29.63
2.5 | 0.541 | 0.01651 | -0.039 | 32.78
3 | 0.6 | 0.01675 | -0.04 | 35.843
3.5 | 0.659 | 0.01704 | -0.041 | 38.685
4 | 0.718 | 0.01735 | -0.043 | 41.383
4.5 | 0.777 | 0.01772 | -0.044 | 43.844
5 | 0.837 | 0.01807 | -0.046 | 46.338
5.5 | 0.897 | 0.01859 | -0.047 | 48.224
6 | 0.958 | 0.01934 | -0.049 | 49.537
6.5 | 1.017 | 0.02058 | -0.051 | 49.395
7 | 1.072 | 0.02184 | -0.052 | 49.105
7.5 | 1.126 | 0.02392 | -0.054 | 47.078
8 | 1.176 | 0.0284 | -0.055 | 41.391
8.5 | 1.224 | 0.02971 | -0.056 | 41.19
9 | 1.269 | 0.03096 | -0.058 | 41.009
9.5 | 1.313 | 0.03225 | -0.059 | 40.698
10 | 1.353 | 0.03356 | -0.06 | 40.317
10.5 | 1.39 | 0.03555 | -0.062 | 39.09
11 | 1.421 | 0.03726 | -0.063 | 38.139
11.5 | 1.447 | 0.03919 | -0.064 | 36.939
12 | 1.463 | 0.0422 | -0.065 | 34.674
12.5 | 1.259 | 0.09482 | -0.037 | 13.277
13 | 1.268 | 0.10237 | -0.034 | 12.382
13.5 | 1.275 | 0.10957 | -0.032 | 11.637
14 | 1.281 | 0.11767 | -0.032 | 10.883
14.5 | 1.28 | 0.12421 | -0.027 | 10.304
15 | 1.278 | 0.13198 | -0.027 | 9.685
15.5 | 1.273 | 0.13925 | -0.026 | 9.143
16 | 1.265 | 0.1489 | -0.028 | 8.496
16.5 | 1.254 | 0.15914 | -0.028 | 7.877
17 | 1.239 | 0.16808 | -0.027 | 7.373

## 10. Re 100k Mach 0.00 (2)
BIGFOIL.COM POLAR EXPORT
NACA67-418 a=0.0
NACA67-418 a=0.0 |  |  |  | Cl Max: | 1.1338 | at alpha= | 14.5 | deg
XFOIL ncrit=9 |  |  |  | L/D Max: | 36.6068 | at alpha= | 8.5 | deg
Re: | 100000 |  |  | Cd Min: | 0.19983 | at alpha= | 19.5 | deg
Mach: | 0 |  |  | Cl=0 at alpha= | -0.61125 | deg
|  |  |  | @ Cl=0.1, Cd= | 0.054786
|  |  |  | @ Cl=0.4, Cd= | 0.053785
|  |  |  | @ Cl=0.6, Cd= | 0.051604
alpha (deg) | Cl | Cd | Cm | Cl/Cd
-11.5 | -0.5316 | 0.13144 | -0.0299 | -4.0444
-11 | -0.671 | 0.11898 | -0.0378 | -5.6396
-10.5 | -0.5746 | 0.11646 | -0.0294 | -4.9339
-10 | -0.6765 | 0.10491 | -0.0314 | -6.4484
-9.5 | -0.7849 | 0.0999 | -0.0196 | -7.8569
-9 | -0.8905 | 0.09757 | -0.0027 | -9.1268
-8.5 | -0.83 | 0.08711 | -0.0053 | -9.5282
-8 | -0.9003 | 0.08182 | 0.0079 | -11.0034
-6.5 | -0.9216 | 0.06634 | 0.0296 | -13.8921
-6 | -0.902 | 0.04993 | 0.0395 | -18.0653
-5.5 | -0.8714 | 0.04535 | 0.0442 | -19.215
-5 | -0.837 | 0.04181 | 0.0476 | -20.0191
-4.5 | -0.7985 | 0.03925 | 0.0503 | -20.3439
-4 | -0.756 | 0.03724 | 0.0523 | -20.3008
-3.5 | -0.7089 | 0.03532 | 0.0527 | -20.0708
-2.5 | -0.5871 | 0.03513 | 0.0482 | -16.7122
-2 | -0.0997 | 0.05283 | -0.0191 | -1.8872
-1.5 | -0.0798 | 0.05323 | -0.0156 | -1.4992
-1 | -0.0601 | 0.05378 | -0.0121 | -1.1175
-0.5 | 0.0172 | 0.05438 | -0.0207 | 0.31629
0 | 0.0848 | 0.05465 | -0.0268 | 1.5517
0.5 | 0.1528 | 0.05526 | -0.032 | 2.7651
1 | 0.2736 | 0.0539 | -0.0437 | 5.0761
1.5 | 0.3352 | 0.05387 | -0.0462 | 6.2224
2 | 0.3985 | 0.05379 | -0.0487 | 7.4084
2.5 | 0.4261 | 0.05369 | -0.0452 | 7.9363
3 | 0.4766 | 0.05338 | -0.0453 | 8.9284
3.5 | 0.5311 | 0.0528 | -0.0457 | 10.0587
4 | 0.5885 | 0.05185 | -0.0462 | 11.35
4.5 | 0.646 | 0.05062 | -0.0465 | 12.7618
5 | 0.6708 | 0.05012 | -0.0417 | 13.3839
5.5 | 0.7289 | 0.04819 | -0.0412 | 15.1255
6 | 0.7913 | 0.0456 | -0.0408 | 17.3531
6.5 | 0.8576 | 0.04216 | -0.0401 | 20.3416
7 | 0.9265 | 0.0381 | -0.0392 | 24.3176
7.5 | 0.9866 | 0.03468 | -0.0371 | 28.4487
8 | 1.0731 | 0.03037 | -0.0385 | 35.3342
8.5 | 1.1015 | 0.03009 | -0.0331 | 36.6068
9 | 1.1047 | 0.03111 | -0.0246 | 35.5095
9.5 | 1.0941 | 0.03281 | -0.0146 | 33.3465
10 | 1.0795 | 0.03487 | -0.0047 | 30.9578
10.5 | 1.0615 | 0.03731 | 0.005 | 28.4508
11 | 1.0436 | 0.04008 | 0.0142 | 26.0379
11.5 | 1.034 | 0.04285 | 0.022 | 24.1307
12 | 1.0368 | 0.04512 | 0.0282 | 22.9787
12.5 | 1.0585 | 0.04703 | 0.0323 | 22.5069
13 | 1.086 | 0.0489 | 0.0356 | 22.2086
13.5 | 1.0902 | 0.05097 | 0.0415 | 21.3891
14 | 1.1082 | 0.05337 | 0.0458 | 20.7645
14.5 | 1.1338 | 0.05593 | 0.0489 | 20.2718
15 | 1.1044 | 0.05869 | 0.0582 | 18.8175
15.5 | 1.0836 | 0.06193 | 0.0655 | 17.4972
16 | 1.0946 | 0.06605 | 0.0685 | 16.5723
16.5 | 1.0494 | 0.0723 | 0.0737 | 14.5145
17 | 1.0024 | 0.08081 | 0.076 | 12.4044
17.5 | 0.9459 | 0.092 | 0.0753 | 10.2815
18 | 0.8796 | 0.1067 | 0.0707 | 8.2437
19 | 0.6023 | 0.19412 | 0.0273 | 3.1027
19.5 | 0.6138 | 0.19983 | 0.0244 | 3.0716

## 11. Re 100k Mach 0.10 (1)
BIGFOIL.COM POLAR EXPORT
NACA67-418 a=0.0
NACA67-418 a=0.0 |  |  |  | Cl Max: | 1.448 | at alpha= | 11.5 | deg
JavaFoil+Calcfoil stall+Eppler ext transition |  |  |  | L/D Max: | 49.441 | at alpha= | 6 | deg
Re: | 100000 |  |  | Cd Min: | 0.01557 | at alpha= | -1 | deg
Mach: | 0.1 |  |  | Cl=0 at alpha= | -2.0328 | deg
|  |  |  | @ Cl=0.1, Cd= | 0.015578
|  |  |  | @ Cl=0.4, Cd= | 0.016101
|  |  |  | @ Cl=0.6, Cd= | 0.016787
alpha (deg) | Cl | Cd | Cm | Cl/Cd
-19 | -0.699 | 0.22901 | 0.004 | -3.051
-18.5 | -0.72 | 0.21289 | 0.004 | -3.382
-18 | -0.74 | 0.2048 | 0.004 | -3.614
-17.5 | -0.759 | 0.19065 | 0.003 | -3.982
-17 | -0.777 | 0.17514 | 0.003 | -4.434
-16.5 | -0.792 | 0.16832 | 0.003 | -4.707
-16 | -0.806 | 0.15494 | 0.002 | -5.201
-15.5 | -0.817 | 0.14468 | 0.002 | -5.646
-15 | -0.825 | 0.14162 | 0.002 | -5.826
-14.5 | -0.83 | 0.13025 | 0.001 | -6.376
-14 | -0.833 | 0.11919 | 0.001 | -6.985
-13.5 | -0.831 | 0.11094 | 0.001 | -7.491
-13 | -0.826 | 0.10388 | 0 | -7.951
-12.5 | -0.817 | 0.09738 | 0 | -8.389
-12 | -0.804 | 0.09125 | 0 | -8.81
-11.5 | -0.787 | 0.08552 | -0.001 | -9.205
-11 | -0.767 | 0.07979 | -0.001 | -9.607
-10.5 | -0.742 | 0.07477 | -0.001 | -9.927
-10 | -0.721 | 0.07193 | -0.003 | -10.028
-9.5 | -0.69 | 0.06776 | -0.004 | -10.187
-9 | -0.655 | 0.06344 | -0.005 | -10.326
-8.5 | -0.617 | 0.0584 | -0.006 | -10.569
-8 | -0.58 | 0.053 | -0.007 | -10.936
-7.5 | -0.528 | 0.05494 | -0.006 | -9.616
-7 | -0.484 | 0.05183 | -0.007 | -9.346
-6.5 | -0.439 | 0.04881 | -0.008 | -8.994
-6 | -0.393 | 0.04651 | -0.009 | -8.441
-5.5 | -0.345 | 0.04384 | -0.009 | -7.872
-5 | -0.297 | 0.04174 | -0.01 | -7.113
-4.5 | -0.248 | 0.03986 | -0.011 | -6.219
-4 | -0.199 | 0.0378 | -0.012 | -5.262
-3.5 | -0.18 | 0.01819 | -0.023 | -9.885
-3 | -0.119 | 0.0179 | -0.025 | -6.634
-2.5 | -0.057 | 0.01762 | -0.026 | -3.256
-2 | 0.004 | 0.01736 | -0.028 | 0.246
-1.5 | 0.064 | 0.01559 | -0.028 | 4.133
-1 | 0.125 | 0.01557 | -0.029 | 8.037
-0.5 | 0.186 | 0.01558 | -0.031 | 11.91
0 | 0.245 | 0.01577 | -0.032 | 15.566
0.5 | 0.306 | 0.01589 | -0.033 | 19.246
1 | 0.366 | 0.01599 | -0.035 | 22.889
1.5 | 0.424 | 0.01618 | -0.036 | 26.231
2 | 0.484 | 0.01635 | -0.038 | 29.617
2.5 | 0.544 | 0.01654 | -0.039 | 32.872
3 | 0.603 | 0.0168 | -0.04 | 35.892
3.5 | 0.662 | 0.0171 | -0.042 | 38.73
4 | 0.722 | 0.01743 | -0.043 | 41.395
4.5 | 0.781 | 0.0178 | -0.044 | 43.855
5 | 0.841 | 0.01817 | -0.046 | 46.308
5.5 | 0.901 | 0.01868 | -0.048 | 48.239
6 | 0.963 | 0.01947 | -0.049 | 49.441
6.5 | 1.021 | 0.02078 | -0.051 | 49.143
7 | 1.077 | 0.02202 | -0.052 | 48.908
7.5 | 1.131 | 0.02418 | -0.054 | 46.773
8 | 1.181 | 0.02874 | -0.055 | 41.079
8.5 | 1.228 | 0.03 | -0.057 | 40.953
9 | 1.274 | 0.03117 | -0.058 | 40.868
9.5 | 1.317 | 0.03259 | -0.059 | 40.401
10 | 1.357 | 0.03388 | -0.061 | 40.041
10.5 | 1.393 | 0.03613 | -0.062 | 38.548
11 | 1.423 | 0.03772 | -0.063 | 37.72
11.5 | 1.448 | 0.0397 | -0.064 | 36.475
12 | 1.256 | 0.08617 | -0.042 | 14.579
12.5 | 1.254 | 0.09621 | -0.035 | 13.035
13 | 1.263 | 0.10295 | -0.033 | 12.264
13.5 | 1.269 | 0.11072 | -0.031 | 11.459
14 | 1.272 | 0.11922 | -0.032 | 10.668
14.5 | 1.269 | 0.1251 | -0.027 | 10.142
15 | 1.264 | 0.13331 | -0.027 | 9.484
15.5 | 1.256 | 0.144 | -0.028 | 8.725
16 | 1.245 | 0.15078 | -0.028 | 8.254
16.5 | 1.229 | 0.16114 | -0.027 | 7.629

## 12. Re 100k Mach 0.10 (2)
BIGFOIL.COM POLAR EXPORT
NACA67-418 a=0.0
NACA67-418 a=0.0 |  |  |  | Cl Max: | 1.1253 | at alpha= | 14.5 | deg
XFOIL ncrit=9 |  |  |  | L/D Max: | 36.0643 | at alpha= | 8.5 | deg
Re: | 100000 |  |  | Cd Min: | 0.20059 | at alpha= | 19.5 | deg
Mach: | 0.1 |  |  | Cl=0 at alpha= | -0.61239 | deg
|  |  |  | @ Cl=0.1, Cd= | 0.054764
|  |  |  | @ Cl=0.4, Cd= | 0.053891
|  |  |  | @ Cl=0.6, Cd= | 0.051806
alpha (deg) | Cl | Cd | Cm | Cl/Cd
-12.5 | -0.5584 | 0.14468 | -0.0365 | -3.8596
-12 | -0.5224 | 0.13816 | -0.031 | -3.7811
-11.5 | -0.5296 | 0.13242 | -0.0299 | -3.9994
-11 | -0.5858 | 0.12207 | -0.0336 | -4.7989
-10.5 | -0.5676 | 0.1179 | -0.0291 | -4.8142
-10 | -0.6873 | 0.10612 | -0.0315 | -6.4766
-9.5 | -0.6943 | 0.09846 | -0.0277 | -7.0516
-9 | -0.7424 | 0.09275 | -0.0202 | -8.0043
-8.5 | -0.8257 | 0.08841 | -0.0062 | -9.3394
-8 | -0.8804 | 0.08242 | 0.0049 | -10.6819
-7.5 | -0.9256 | 0.07887 | 0.0168 | -11.7358
-6 | -0.9057 | 0.05055 | 0.0393 | -17.9169
-5.5 | -0.8751 | 0.04603 | 0.0437 | -19.0115
-5 | -0.8413 | 0.04234 | 0.0473 | -19.8701
-4.5 | -0.8032 | 0.03968 | 0.0502 | -20.2419
-4 | -0.7607 | 0.03756 | 0.0523 | -20.2529
-3.5 | -0.7132 | 0.0356 | 0.0528 | -20.0337
-3 | -0.6507 | 0.03549 | 0.0505 | -18.3347
-2.5 | -0.588 | 0.03538 | 0.0478 | -16.6196
-2 | -0.1005 | 0.05306 | -0.0192 | -1.8941
-1.5 | -0.0805 | 0.05346 | -0.0157 | -1.5058
-1 | -0.0607 | 0.05402 | -0.0122 | -1.1237
-0.5 | 0.0176 | 0.0543 | -0.021 | 0.32413
0 | 0.089 | 0.05481 | -0.0276 | 1.6238
1 | 0.2779 | 0.05402 | -0.0444 | 5.1444
1.5 | 0.3433 | 0.05403 | -0.0474 | 6.3539
2 | 0.3822 | 0.05394 | -0.0458 | 7.0857
2.5 | 0.4291 | 0.05381 | -0.0455 | 7.9744
3 | 0.4825 | 0.05345 | -0.0459 | 9.0271
3.5 | 0.5385 | 0.05283 | -0.0465 | 10.1931
4 | 0.5769 | 0.05233 | -0.0442 | 11.0243
5 | 0.6775 | 0.05005 | -0.0421 | 13.5365
5.5 | 0.7375 | 0.04799 | -0.0418 | 15.3678
6 | 0.8012 | 0.04528 | -0.0413 | 17.6943
6.5 | 0.8685 | 0.0417 | -0.0406 | 20.8273
7 | 0.9366 | 0.03771 | -0.0395 | 24.8369
7.5 | 1.0047 | 0.03385 | -0.0382 | 29.6809
8 | 1.066 | 0.03098 | -0.0363 | 34.4093
8.5 | 1.0996 | 0.03049 | -0.0315 | 36.0643
9 | 1.1008 | 0.03161 | -0.0226 | 34.8244
9.5 | 1.0907 | 0.03334 | -0.0128 | 32.7145
10 | 1.0751 | 0.03548 | -0.0028 | 30.3016
10.5 | 1.0568 | 0.03802 | 0.0069 | 27.7959
11 | 1.0396 | 0.04086 | 0.016 | 25.443
11.5 | 1.0324 | 0.04357 | 0.0235 | 23.6952
12 | 1.0413 | 0.04579 | 0.029 | 22.7408
12.5 | 1.0583 | 0.04778 | 0.0337 | 22.1494
13 | 1.085 | 0.04974 | 0.0372 | 21.8134
13.5 | 1.0955 | 0.05182 | 0.0423 | 21.1405
14 | 1.1049 | 0.05447 | 0.0475 | 20.2846
14.5 | 1.1253 | 0.05716 | 0.0513 | 19.6868
15 | 1.0944 | 0.06019 | 0.0604 | 18.1824
15.5 | 1.0694 | 0.06373 | 0.0678 | 16.7802
16 | 1.0796 | 0.06795 | 0.0707 | 15.8882
16.5 | 1.0311 | 0.07463 | 0.0755 | 13.8162
17 | 0.9805 | 0.08373 | 0.0771 | 11.7103
17.5 | 0.9228 | 0.09562 | 0.0754 | 9.6507
18 | 0.858 | 0.11089 | 0.0698 | 7.7374
19 | 0.6015 | 0.19484 | 0.0274 | 3.0871
19.5 | 0.6135 | 0.20059 | 0.0244 | 3.0585

## 13. Re 100k Mach 0.25 (1)
BIGFOIL.COM POLAR EXPORT
NACA67-418 a=0.0
NACA67-418 a=0.0 |  |  |  | Cl Max: | 1.426 | at alpha= | 11 | deg
JavaFoil+Calcfoil stall+Eppler ext transition |  |  |  | L/D Max: | 48.756 | at alpha= | 6 | deg
Re: | 100000 |  |  | Cd Min: | 0.01581 | at alpha= | -1 | deg
Mach: | 0.25 |  |  | Cl=0 at alpha= | -2.0318 | deg
|  |  |  | @ Cl=0.1, Cd= | 0.015824
|  |  |  | @ Cl=0.4, Cd= | 0.016362
|  |  |  | @ Cl=0.6, Cd= | 0.017092
alpha (deg) | Cl | Cd | Cm | Cl/Cd
-17 | -0.465 | 0.21663 | 0.005 | -2.148
-16.5 | -0.516 | 0.22859 | 0.003 | -2.257
-16 | -0.564 | 0.20413 | 0.003 | -2.764
-15.5 | -0.608 | 0.18684 | 0.002 | -3.255
-15 | -0.647 | 0.168 | 0.002 | -3.853
-14.5 | -0.681 | 0.15184 | 0.001 | -4.487
-14 | -0.71 | 0.13781 | 0.001 | -5.149
-13.5 | -0.732 | 0.12695 | 0.001 | -5.766
-13 | -0.748 | 0.11555 | 0 | -6.474
-12.5 | -0.758 | 0.10642 | 0 | -7.12
-12 | -0.761 | 0.09897 | 0 | -7.687
-11.5 | -0.758 | 0.09036 | -0.001 | -8.383
-11 | -0.748 | 0.08429 | -0.001 | -8.874
-10.5 | -0.733 | 0.07783 | -0.001 | -9.413
-10 | -0.712 | 0.07393 | -0.002 | -9.624
-9.5 | -0.686 | 0.06786 | -0.002 | -10.103
-9 | -0.653 | 0.06432 | -0.003 | -10.159
-8.5 | -0.623 | 0.0613 | -0.006 | -10.162
-8 | -0.584 | 0.05657 | -0.007 | -10.322
-7.5 | -0.546 | 0.05083 | -0.008 | -10.748
-7 | -0.494 | 0.05286 | -0.007 | -9.347
-6.5 | -0.449 | 0.04954 | -0.008 | -9.057
-6 | -0.402 | 0.04704 | -0.009 | -8.54
-5.5 | -0.354 | 0.04451 | -0.009 | -7.943
-5 | -0.304 | 0.04223 | -0.01 | -7.206
-4.5 | -0.254 | 0.04024 | -0.011 | -6.322
-4 | -0.204 | 0.03845 | -0.012 | -5.299
-3.5 | -0.184 | 0.01854 | -0.024 | -9.951
-3 | -0.122 | 0.01827 | -0.025 | -6.671
-2.5 | -0.059 | 0.01796 | -0.027 | -3.278
-2 | 0.004 | 0.0177 | -0.028 | 0.248
-1.5 | 0.066 | 0.01584 | -0.029 | 4.179
-1 | 0.129 | 0.01581 | -0.03 | 8.129
-0.5 | 0.191 | 0.01585 | -0.032 | 12.024
0 | 0.252 | 0.01605 | -0.033 | 15.715
0.5 | 0.314 | 0.01616 | -0.034 | 19.442
1 | 0.376 | 0.01629 | -0.036 | 23.077
1.5 | 0.436 | 0.01647 | -0.037 | 26.465
2 | 0.497 | 0.0167 | -0.039 | 29.782
2.5 | 0.558 | 0.01692 | -0.04 | 33.001
3 | 0.619 | 0.01717 | -0.041 | 36.071
3.5 | 0.68 | 0.01751 | -0.043 | 38.834
4 | 0.741 | 0.01783 | -0.044 | 41.556
4.5 | 0.802 | 0.01824 | -0.046 | 43.96
5 | 0.864 | 0.01867 | -0.047 | 46.3
5.5 | 0.925 | 0.01922 | -0.049 | 48.147
6 | 0.988 | 0.02026 | -0.051 | 48.756
6.5 | 1.047 | 0.02178 | -0.052 | 48.075
7 | 1.104 | 0.02345 | -0.054 | 47.066
7.5 | 1.156 | 0.02868 | -0.055 | 40.32
8 | 1.206 | 0.03002 | -0.056 | 40.183
8.5 | 1.253 | 0.03135 | -0.058 | 39.972
9 | 1.297 | 0.03284 | -0.059 | 39.505
9.5 | 1.337 | 0.03444 | -0.061 | 38.829
10 | 1.373 | 0.03578 | -0.062 | 38.379
10.5 | 1.405 | 0.0385 | -0.063 | 36.484
11 | 1.426 | 0.04065 | -0.065 | 35.088
11.5 | 1.221 | 0.08765 | -0.037 | 13.926
12 | 1.225 | 0.09525 | -0.033 | 12.861
12.5 | 1.227 | 0.10221 | -0.032 | 12.004
13 | 1.221 | 0.10862 | -0.026 | 11.237
13.5 | 1.211 | 0.11576 | -0.026 | 10.465
14 | 1.195 | 0.1275 | -0.026 | 9.374
14.5 | 1.172 | 0.13813 | -0.026 | 8.488
15 | 1.143 | 0.14677 | -0.026 | 7.788
15.5 | 1.107 | 0.1628 | -0.027 | 6.801
16 | 1.065 | 0.17524 | -0.026 | 6.077

## 14. Re 100k Mach 0.25 (2)
BIGFOIL.COM POLAR EXPORT
NACA67-418 a=0.0
NACA67-418 a=0.0 |  |  |  | Cl Max: | 1.0936 | at alpha= | 13.5 | deg
XFOIL ncrit=9 |  |  |  | L/D Max: | 33.836 | at alpha= | 8 | deg
Re: | 100000 |  |  | Cd Min: | 0.19148 | at alpha= | 18.5 | deg
Mach: | 0.25 |  |  | Cl=0 at alpha= | -0.70985 | deg
|  |  |  | @ Cl=0.1, Cd= | 0.055897
|  |  |  | @ Cl=0.4, Cd= | 0.054664
|  |  |  | @ Cl=0.6, Cd= | 0.19148
alpha (deg) | Cl | Cd | Cm | Cl/Cd
-6 | -0.9131 | 0.0585 | 0.0324 | -15.6085
-5.5 | -0.8925 | 0.04978 | 0.041 | -17.9289
-5 | -0.8627 | 0.04537 | 0.0454 | -19.0148
-4.5 | -0.8278 | 0.04215 | 0.0492 | -19.6394
-4 | -0.786 | 0.0395 | 0.0519 | -19.8987
-3.5 | -0.737 | 0.03741 | 0.053 | -19.7006
-3 | -0.6638 | 0.03706 | 0.049 | -17.9115
-1.5 | -0.0841 | 0.05474 | -0.0163 | -1.5364
-1 | -0.0542 | 0.05505 | -0.0147 | -0.98456
-0.5 | 0.0392 | 0.05544 | -0.0261 | 0.70707
0 | 0.1111 | 0.05598 | -0.0322 | 1.9846
0.5 | 0.2451 | 0.05489 | -0.0465 | 4.4653
1 | 0.2936 | 0.05474 | -0.0465 | 5.3635
1.5 | 0.348 | 0.05476 | -0.0475 | 6.355
2 | 0.4074 | 0.05465 | -0.049 | 7.4547
2.5 | 0.4421 | 0.0546 | -0.0464 | 8.0971
3 | 0.4882 | 0.05431 | -0.0454 | 8.9891
3.5 | 0.5431 | 0.05369 | -0.0455 | 10.1155
4 | 0.6028 | 0.05261 | -0.0459 | 11.4579
4.5 | 0.6314 | 0.05227 | -0.0416 | 12.0796
5 | 0.688 | 0.05072 | -0.0408 | 13.5647
5.5 | 0.751 | 0.04846 | -0.0402 | 15.4973
6 | 0.8187 | 0.04542 | -0.0395 | 18.0251
6.5 | 0.8596 | 0.04335 | -0.035 | 19.8293
7 | 0.9382 | 0.03881 | -0.0343 | 24.1742
7.5 | 1.0384 | 0.03334 | -0.036 | 31.1458
8 | 1.0814 | 0.03196 | -0.0314 | 33.836
8.5 | 1.0926 | 0.03262 | -0.0233 | 33.4948
9 | 1.0871 | 0.03418 | -0.0135 | 31.8051
9.5 | 1.0717 | 0.03636 | -0.0031 | 29.4747
10 | 1.0545 | 0.03892 | 0.0068 | 27.094
10.5 | 1.037 | 0.04186 | 0.0161 | 24.7731
11 | 1.0271 | 0.0448 | 0.024 | 22.9263
11.5 | 1.0307 | 0.04739 | 0.0304 | 21.7493
12 | 1.0464 | 0.04959 | 0.0355 | 21.101
12.5 | 1.0649 | 0.05191 | 0.0401 | 20.5144
13 | 1.0807 | 0.05468 | 0.0449 | 19.7641
13.5 | 1.0936 | 0.05772 | 0.0496 | 18.9466
14 | 1.0752 | 0.06129 | 0.057 | 17.5428
14.5 | 1.0761 | 0.06486 | 0.0622 | 16.5911
15 | 1.0299 | 0.06947 | 0.0705 | 14.8251
15.5 | 0.9789 | 0.07523 | 0.0771 | 13.0121
16 | 0.9243 | 0.08359 | 0.0801 | 11.0575
16.5 | 0.8606 | 0.09594 | 0.0781 | 8.9702
17 | 0.7841 | 0.11369 | 0.0707 | 6.8968
18 | 0.6387 | 0.16756 | 0.0447 | 3.8118
18.5 | 0.5875 | 0.19148 | 0.0309 | 3.0682

## 15. Re 100k Mach 0.50 (1)
BIGFOIL.COM POLAR EXPORT
NACA67-418 a=0.0
NACA67-418 a=0.0 |  |  |  | Cl Max: | 1.328 | at alpha= | 9 | deg
JavaFoil+Calcfoil stall+Eppler ext transition |  |  |  | L/D Max: | 44.998 | at alpha= | 5 | deg
Re: | 100000 |  |  | Cd Min: | 0.01701 | at alpha= | -1 | deg
Mach: | 0.5 |  |  | Cl=0 at alpha= | -2.0352 | deg
|  |  |  | @ Cl=0.1, Cd= | 0.018233
|  |  |  | @ Cl=0.4, Cd= | 0.017587
|  |  |  | @ Cl=0.6, Cd= | 0.018382
alpha (deg) | Cl | Cd | Cm | Cl/Cd
-20 | -1.014 | 0.3449 | 0.012 | -2.94
-19.5 | -0.987 | 0.33282 | 0.011 | -2.965
-19 | -0.959 | 0.32601 | 0.01 | -2.943
-18.5 | -0.932 | 0.32007 | 0.009 | -2.912
-18 | -0.902 | 0.41777 | 0.008 | -2.16
-17.5 | -0.874 | 0.30803 | 0.007 | -2.838
-17 | -0.847 | 0.30061 | 0.007 | -2.816
-16.5 | -0.819 | 0.29957 | 0.006 | -2.733
-16 | -0.791 | 0.30546 | 0.005 | -2.59
-15.5 | -0.764 | 0.26952 | 0.005 | -2.833
-15 | -0.736 | 0.2649 | 0.004 | -2.777
-14.5 | -0.706 | 0.25096 | 0.003 | -2.813
-14 | -0.678 | 0.2473 | 0.002 | -2.741
-13.5 | -0.65 | 0.23626 | 0.002 | -2.751
-13 | -0.622 | 0.23 | 0.001 | -2.705
-12.5 | -0.594 | 0.22586 | 0 | -2.63
-12 | -0.566 | 0.23534 | -0.001 | -2.405
-11.5 | -0.537 | 0.21905 | -0.001 | -2.45
-11 | -0.508 | 0.19728 | -0.002 | -2.577
-10.5 | -0.48 | 0.19349 | -0.002 | -2.482
-10 | -0.452 | 0.18831 | -0.003 | -2.401
-9.5 | -0.422 | 0.12476 | -0.002 | -3.385
-9 | -0.394 | 0.11654 | -0.003 | -3.383
-8.5 | -0.461 | 0.0766 | -0.003 | -6.019
-8 | -0.544 | 0.06561 | -0.003 | -8.293
-7.5 | -0.539 | 0.05776 | -0.004 | -9.334
-7 | -0.518 | 0.05665 | -0.008 | -9.138
-6.5 | -0.481 | 0.05213 | -0.01 | -9.233
-6 | -0.435 | 0.05061 | -0.009 | -8.598
-5.5 | -0.387 | 0.04754 | -0.01 | -8.135
-5 | -0.335 | 0.04463 | -0.011 | -7.511
-4.5 | -0.281 | 0.04222 | -0.012 | -6.665
-4 | -0.226 | 0.04016 | -0.013 | -5.629
-3.5 | -0.17 | 0.03836 | -0.014 | -4.421
-3 | -0.112 | 0.03645 | -0.016 | -3.086
-2.5 | -0.066 | 0.01948 | -0.03 | -3.363
-2 | 0.005 | 0.01916 | -0.031 | 0.255
-1.5 | 0.076 | 0.0189 | -0.033 | 3.999
-1 | 0.144 | 0.01701 | -0.034 | 8.438
-0.5 | 0.213 | 0.01708 | -0.035 | 12.468
0 | 0.282 | 0.01729 | -0.037 | 16.299
0.5 | 0.351 | 0.01748 | -0.038 | 20.072
1 | 0.42 | 0.01763 | -0.04 | 23.81
1.5 | 0.486 | 0.01794 | -0.041 | 27.104
2 | 0.555 | 0.01819 | -0.043 | 30.478
2.5 | 0.623 | 0.01848 | -0.045 | 33.706
3 | 0.69 | 0.01887 | -0.046 | 36.596
3.5 | 0.759 | 0.01927 | -0.048 | 39.368
4 | 0.828 | 0.01982 | -0.049 | 41.764
4.5 | 0.896 | 0.0204 | -0.051 | 43.942
5 | 0.965 | 0.02144 | -0.053 | 44.998
5.5 | 1.031 | 0.02302 | -0.055 | 44.787
6 | 1.093 | 0.02475 | -0.056 | 44.166
6.5 | 1.153 | 0.02746 | -0.058 | 41.993
7 | 1.208 | 0.03338 | -0.059 | 36.197
7.5 | 1.257 | 0.0353 | -0.061 | 35.61
8 | 1.296 | 0.03731 | -0.062 | 34.728
8.5 | 1.11 | 0.06623 | -0.032 | 16.763
9 | 1.328 | 0.0437 | -0.065 | 30.39
9.5 | 1.097 | 0.0821 | -0.034 | 13.36
10 | 0.999 | 0.09765 | -0.023 | 10.227
10.5 | 0.703 | 0.15396 | -0.023 | 4.566
11 | 0.731 | 0.19738 | -0.028 | 3.704
11.5 | 0.76 | 0.21479 | -0.033 | 3.537
12 | 0.787 | 0.21546 | -0.034 | 3.654
12.5 | 0.814 | 0.21882 | -0.034 | 3.722
13 | 0.844 | 0.23633 | -0.038 | 3.569
13.5 | 0.871 | 0.25209 | -0.039 | 3.454
14 | 0.898 | 0.25043 | -0.04 | 3.586

## 16. Re 100k Mach 0.50 (2)
BIGFOIL.COM POLAR EXPORT
NACA67-418 a=0.0
NACA67-418 a=0.0 |  |  |  | Cl Max: | 1.06 | at alpha= | 8 | deg
XFOIL ncrit=9 |  |  |  | L/D Max: | 25.5006 | at alpha= | 7.5 | deg
Re: | 100000 |  |  | Cd Min: | 0.13629 | at alpha= | -10 | deg
Mach: | 0.5 |  |  | Cl=0 at alpha= | -1.1141 | deg
|  |  |  | @ Cl=0.1, Cd= | 0.057779
|  |  |  | @ Cl=0.4, Cd= | 0.058617
|  |  |  | @ Cl=0.6, Cd= | 0.057448
alpha (deg) | Cl | Cd | Cm | Cl/Cd
-10 | -0.5038 | 0.13629 | -0.0268 | -3.6965
-9.5 | -0.5477 | 0.12989 | -0.0278 | -4.2166
-9 | -0.5181 | 0.1238 | -0.0231 | -4.185
-8.5 | -0.5363 | 0.117 | -0.0213 | -4.5838
-8 | -0.5579 | 0.11017 | -0.0189 | -5.064
-7.5 | -0.5848 | 0.10317 | -0.0158 | -5.6683
-7 | -0.7476 | 0.08164 | -0.0193 | -9.1573
-6.5 | -0.8242 | 0.07612 | -0.0042 | -10.8276
-6 | -0.8559 | 0.07005 | 0.0067 | -12.2184
-5.5 | -0.8879 | 0.06393 | 0.019 | -13.8886
-5 | -0.9062 | 0.0592 | 0.0315 | -15.3074
-4.5 | -0.8962 | 0.05428 | 0.0397 | -16.5107
-4 | -0.8694 | 0.04963 | 0.0457 | -17.5176
-3.5 | -0.8061 | 0.04644 | 0.046 | -17.3579
-3 | -0.7295 | 0.0441 | 0.0435 | -16.542
-2.5 | -0.6406 | 0.04329 | 0.0396 | -14.7979
-2 | -0.5283 | 0.04357 | 0.0306 | -12.1253
-1.5 | -0.4191 | 0.04452 | 0.0225 | -9.4137
-1 | 0.1239 | 0.05839 | -0.0517 | 2.1219
-0.5 | 0.204 | 0.05862 | -0.0567 | 3.48
0 | 0.2372 | 0.05836 | -0.0533 | 4.0644
0.5 | 0.2961 | 0.05848 | -0.0542 | 5.0633
1 | 0.3377 | 0.0586 | -0.0522 | 5.7628
1.5 | 0.38 | 0.05867 | -0.0501 | 6.4769
2 | 0.4368 | 0.05852 | -0.05 | 7.4641
2.5 | 0.4711 | 0.05856 | -0.0463 | 8.0447
3 | 0.525 | 0.05813 | -0.0452 | 9.0315
3.5 | 0.5667 | 0.05788 | -0.0421 | 9.7909
4 | 0.616 | 0.05724 | -0.0397 | 10.7617
4.5 | 0.6826 | 0.0556 | -0.0386 | 12.277
5 | 0.7141 | 0.05532 | -0.0331 | 12.9085
5.5 | 0.7892 | 0.0524 | -0.0314 | 15.0611
6 | 0.8294 | 0.05111 | -0.0255 | 16.2277
6.5 | 0.8934 | 0.04812 | -0.021 | 18.5661
7 | 0.9861 | 0.04346 | -0.0184 | 22.6898
7.5 | 1.0468 | 0.04105 | -0.0126 | 25.5006
8 | 1.06 | 0.04179 | -0.0031 | 25.3649
8.5 | 1.0542 | 0.04393 | 0.0073 | 23.9973
9 | 1.0397 | 0.04699 | 0.0175 | 22.126
9.5 | 1.024 | 0.05057 | 0.0268 | 20.2492
10 | 1.0141 | 0.05437 | 0.0348 | 18.6518
10.5 | 1.0105 | 0.05824 | 0.0419 | 17.3506
11 | 1.0077 | 0.06255 | 0.0483 | 16.1103
11.5 | 0.9957 | 0.06775 | 0.0541 | 14.6967
12 | 0.9805 | 0.07332 | 0.0593 | 13.3729
12.5 | 0.9318 | 0.08217 | 0.0627 | 11.3399
13 | 0.869 | 0.09352 | 0.0631 | 9.2921

## 17. Re 250k Mach 0.00 (1)
BIGFOIL.COM POLAR EXPORT
NACA67-418 a=0.0
NACA67-418 a=0.0 |  |  |  | Cl Max: | 1.517 | at alpha= | 14 | deg
JavaFoil+Calcfoil stall+Eppler ext transition |  |  |  | L/D Max: | 72.445 | at alpha= | 5.5 | deg
Re: | 250000 |  |  | Cd Min: | 0.01028 | at alpha= | -1 | deg
Mach: | 0 |  |  | Cl=0 at alpha= | -2.0328 | deg
|  |  |  | @ Cl=0.1, Cd= | 0.010292
|  |  |  | @ Cl=0.4, Cd= | 0.010763
|  |  |  | @ Cl=0.6, Cd= | 0.011264
alpha (deg) | Cl | Cd | Cm | Cl/Cd
-19.5 | -0.733 | 0.20149 | 0.008 | -3.637
-19 | -0.752 | 0.19195 | 0.008 | -3.917
-18.5 | -0.77 | 0.17862 | 0.007 | -4.309
-18 | -0.781 | 0.16642 | 0.004 | -4.695
-17.5 | -0.797 | 0.15832 | 0.004 | -5.033
-17 | -0.811 | 0.15078 | 0.003 | -5.377
-16.5 | -0.823 | 0.14062 | 0.003 | -5.851
-16 | -0.833 | 0.13356 | 0.003 | -6.235
-15.5 | -0.84 | 0.12544 | 0.002 | -6.7
-15 | -0.845 | 0.12059 | 0.002 | -7.01
-14.5 | -0.847 | 0.11337 | 0.001 | -7.475
-14 | -0.847 | 0.105 | 0.001 | -8.064
-13.5 | -0.842 | 0.09883 | 0.001 | -8.525
-13 | -0.835 | 0.09327 | 0 | -8.951
-12.5 | -0.824 | 0.08767 | 0 | -9.394
-12 | -0.817 | 0.08492 | -0.001 | -9.62
-11.5 | -0.799 | 0.07935 | -0.001 | -10.066
-11 | -0.777 | 0.07467 | -0.002 | -10.408
-10.5 | -0.752 | 0.06965 | -0.003 | -10.798
-10 | -0.725 | 0.06424 | -0.004 | -11.281
-9.5 | -0.694 | 0.05999 | -0.004 | -11.564
-9 | -0.661 | 0.05472 | -0.006 | -12.081
-8.5 | -0.739 | 0.01918 | -0.01 | -38.511
-8 | -0.69 | 0.01842 | -0.011 | -37.449
-7.5 | -0.531 | 0.04736 | -0.007 | -11.216
-7 | -0.585 | 0.01683 | -0.014 | -34.758
-6.5 | -0.53 | 0.01632 | -0.015 | -32.499
-6 | -0.474 | 0.01583 | -0.017 | -29.947
-5.5 | -0.417 | 0.01534 | -0.018 | -27.181
-5 | -0.359 | 0.01499 | -0.019 | -23.935
-4.5 | -0.3 | 0.01462 | -0.021 | -20.496
-4 | -0.24 | 0.01429 | -0.022 | -16.784
-3.5 | -0.179 | 0.01399 | -0.023 | -12.824
-3 | -0.118 | 0.01368 | -0.025 | -8.658
-2.5 | -0.057 | 0.01341 | -0.026 | -4.266
-2 | 0.004 | 0.01316 | -0.028 | 0.324
-1.5 | 0.064 | 0.01031 | -0.028 | 6.241
-1 | 0.125 | 0.01028 | -0.03 | 12.164
-0.5 | 0.186 | 0.0103 | -0.031 | 18.016
0 | 0.245 | 0.01053 | -0.032 | 23.268
0.5 | 0.305 | 0.0106 | -0.034 | 28.788
1 | 0.365 | 0.01068 | -0.035 | 34.207
1.5 | 0.424 | 0.01082 | -0.037 | 39.192
2 | 0.484 | 0.01094 | -0.038 | 44.206
2.5 | 0.543 | 0.01109 | -0.039 | 48.979
3 | 0.602 | 0.01127 | -0.041 | 53.464
3.5 | 0.662 | 0.01148 | -0.042 | 57.62
4 | 0.721 | 0.0117 | -0.044 | 61.633
4.5 | 0.781 | 0.01189 | -0.045 | 65.653
5 | 0.844 | 0.01207 | -0.047 | 69.901
5.5 | 0.905 | 0.01249 | -0.049 | 72.445
6 | 0.965 | 0.01337 | -0.05 | 72.145
6.5 | 1.022 | 0.01472 | -0.052 | 69.424
7 | 1.077 | 0.01596 | -0.053 | 67.506
7.5 | 1.13 | 0.01804 | -0.054 | 62.666
8 | 1.179 | 0.023 | -0.056 | 51.27
8.5 | 1.227 | 0.02418 | -0.057 | 50.762
9 | 1.273 | 0.02516 | -0.059 | 50.61
9.5 | 1.317 | 0.02628 | -0.06 | 50.113
10 | 1.358 | 0.02741 | -0.061 | 49.549
10.5 | 1.395 | 0.02918 | -0.063 | 47.795
11 | 1.426 | 0.03066 | -0.064 | 46.523
11.5 | 1.454 | 0.0322 | -0.065 | 45.146
12 | 1.476 | 0.03387 | -0.066 | 43.586
12.5 | 1.495 | 0.03547 | -0.068 | 42.146
13 | 1.508 | 0.0374 | -0.069 | 40.335
13.5 | 1.516 | 0.03969 | -0.07 | 38.206
14 | 1.517 | 0.0429 | -0.071 | 35.355
14.5 | 1.301 | 0.10691 | -0.045 | 12.166
15 | 1.288 | 0.11723 | -0.04 | 10.991
15.5 | 1.278 | 0.12552 | -0.037 | 10.185
16 | 1.273 | 0.13184 | -0.04 | 9.653
16.5 | 1.259 | 0.14091 | -0.039 | 8.937
17 | 1.243 | 0.14929 | -0.037 | 8.327
17.5 | 1.226 | 0.15727 | -0.037 | 7.795
18 | 1.207 | 0.16729 | -0.037 | 7.213
18.5 | 1.184 | 0.17749 | -0.035 | 6.669
19 | 1.159 | 0.18632 | -0.032 | 6.223

## 18. Re 250k Mach 0.00 (2)
BIGFOIL.COM POLAR EXPORT
NACA67-418 a=0.0
NACA67-418 a=0.0 |  |  |  | Cl Max: | 1.0711 | at alpha= | 5.5 | deg
XFOIL ncrit=9 |  |  |  | L/D Max: | 50.9805 | at alpha= | 5.5 | deg
Re: | 250000 |  |  | Cd Min: | 0.16082 | at alpha= | -18 | deg
Mach: | 0 |  |  | Cl=0 at alpha= | -1.7193 | deg
|  |  |  | @ Cl=0.1, Cd= | 0.035384
|  |  |  | @ Cl=0.4, Cd= | 0.037317
|  |  |  | @ Cl=0.6, Cd= | 0.034534
alpha (deg) | Cl | Cd | Cm | Cl/Cd
-18 | -0.247 | 0.16082 | -0.105 | -1.5359
-17.5 | -0.2207 | 0.15532 | -0.1081 | -1.4209
-17 | -0.2163 | 0.14661 | -0.1137 | -1.4753
-16.5 | -0.1976 | 0.14049 | -0.1177 | -1.4065
-16 | -0.2023 | 0.13201 | -0.1223 | -1.5325
-15.5 | -0.1815 | 0.12751 | -0.1239 | -1.4234
-15 | -0.2231 | 0.11542 | -0.1346 | -1.9329
-14.5 | -0.1882 | 0.11065 | -0.1331 | -1.7009
-14 | -0.1703 | 0.10566 | -0.1349 | -1.6118
-13.5 | -0.1981 | 0.0956 | -0.1411 | -2.0722
-12.5 | -0.3426 | 0.07027 | -0.1489 | -4.8755
-12 | -0.3477 | 0.06588 | -0.1461 | -5.2778
-11.5 | -0.3907 | 0.06343 | -0.1365 | -6.1595
-11 | -0.4338 | 0.06128 | -0.1254 | -7.079
-9 | -0.6801 | 0.06007 | -0.0519 | -11.3218
-8.5 | -0.7987 | 0.04816 | -0.0201 | -16.5843
-8 | -0.8653 | 0.04804 | 0.0005 | -18.0121
-7.5 | -0.8125 | 0.04348 | 0.0003 | -18.6868
-7 | -0.7958 | 0.04026 | 0.0071 | -19.7665
-6.5 | -0.6884 | 0.03829 | -0.0029 | -17.9786
-6 | -0.5892 | 0.03395 | -0.0107 | -17.3549
-5.5 | -0.4749 | 0.03284 | -0.0226 | -14.461
-5 | -0.4637 | 0.03177 | -0.015 | -14.5955
-4.5 | -0.3826 | 0.03106 | -0.0206 | -12.3181
-3.5 | -0.3264 | 0.02972 | -0.0111 | -10.9825
-3 | -0.3236 | 0.02931 | -0.0014 | -11.0406
-2.5 | -0.2768 | 0.02816 | 0.0002 | -9.8295
-2 | -0.3306 | 0.02497 | 0.0207 | -13.2399
-1.5 | 0.2582 | 0.03921 | -0.0682 | 6.5851
0 | 0.4702 | 0.03638 | -0.0807 | 12.9247
1.5 | 0.5993 | 0.03455 | -0.0765 | 17.3459
2 | 0.6935 | 0.03245 | -0.0844 | 21.3713
3.5 | 0.9197 | 0.02702 | -0.0965 | 34.0377
4.5 | 1.0269 | 0.02307 | -0.0959 | 44.5124
5 | 1.0373 | 0.02236 | -0.0879 | 46.3909
5.5 | 1.0711 | 0.02101 | -0.0833 | 50.9805
6 | 0.7259 | 0.02338 | -0.0051 | 31.0479
6.5 | 0.7802 | 0.02173 | -0.0043 | 35.9043
7 | 0.8237 | 0.02064 | -0.0017 | 39.9079
7.5 | 0.8368 | 0.02042 | 0.006 | 40.9794
8 | 0.7611 | 0.01953 | 0.0312 | 38.9708
8.5 | 0.7842 | 0.02032 | 0.0354 | 38.5925
9 | 0.79 | 0.02113 | 0.0425 | 37.3876
9.5 | 0.7864 | 0.02178 | 0.0515 | 36.1065
10 | 0.81 | 0.02344 | 0.0539 | 34.5563
11 | 0.847 | 0.02724 | 0.0597 | 31.094
11.5 | 0.873 | 0.02998 | 0.0598 | 29.1194
12 | 0.8922 | 0.03312 | 0.0607 | 26.9384
12.5 | 0.9079 | 0.03624 | 0.0623 | 25.0524
13 | 0.9358 | 0.03947 | 0.0614 | 23.7091
13.5 | 0.9622 | 0.04274 | 0.0605 | 22.5129
14 | 0.9854 | 0.04616 | 0.06 | 21.3475
14.5 | 1.0166 | 0.04939 | 0.0582 | 20.5831
15 | 1.0431 | 0.05284 | 0.0572 | 19.7407
15.5 | 1.0169 | 0.05391 | 0.0665 | 18.8629
16 | 1.0197 | 0.05652 | 0.0698 | 18.0414
16.5 | 1.0291 | 0.06004 | 0.0712 | 17.1402
17 | 1.0389 | 0.0639 | 0.0718 | 16.2582
17.5 | 1.0496 | 0.068 | 0.0723 | 15.4353
18 | 1.0506 | 0.07334 | 0.0718 | 14.3251
18.5 | 1.0676 | 0.07695 | 0.0719 | 13.8739
19 | 1.0544 | 0.08454 | 0.0704 | 12.4722
19.5 | 1.0421 | 0.09241 | 0.0682 | 11.2769
20 | 1.0284 | 0.10079 | 0.0652 | 10.2034

## 19. Re 250k Mach 0.10 (1)
BIGFOIL.COM POLAR EXPORT
NACA67-418 a=0.0
NACA67-418 a=0.0 |  |  |  | Cl Max: | 1.508 | at alpha= | 13.5 | deg
JavaFoil+Calcfoil stall+Eppler ext transition |  |  |  | L/D Max: | 72.442 | at alpha= | 5.5 | deg
Re: | 250000 |  |  | Cd Min: | 0.01031 | at alpha= | -1 | deg
Mach: | 0.1 |  |  | Cl=0 at alpha= | -2.0328 | deg
|  |  |  | @ Cl=0.1, Cd= | 0.010327
|  |  |  | @ Cl=0.4, Cd= | 0.010798
|  |  |  | @ Cl=0.6, Cd= | 0.011294
alpha (deg) | Cl | Cd | Cm | Cl/Cd
-19 | -0.703 | 0.19295 | 0.008 | -3.644
-18.5 | -0.725 | 0.18448 | 0.007 | -3.927
-18 | -0.745 | 0.17205 | 0.007 | -4.33
-17.5 | -0.759 | 0.16407 | 0.004 | -4.627
-17 | -0.777 | 0.1535 | 0.003 | -5.06
-16.5 | -0.792 | 0.14338 | 0.003 | -5.526
-16 | -0.806 | 0.13595 | 0.003 | -5.928
-15.5 | -0.817 | 0.12785 | 0.002 | -6.39
-15 | -0.825 | 0.12332 | 0.002 | -6.691
-14.5 | -0.831 | 0.1154 | 0.001 | -7.197
-14 | -0.833 | 0.10609 | 0.001 | -7.848
-13.5 | -0.831 | 0.09996 | 0.001 | -8.314
-13 | -0.826 | 0.09391 | 0 | -8.796
-12.5 | -0.817 | 0.08824 | 0 | -9.258
-12 | -0.804 | 0.08304 | 0 | -9.683
-11.5 | -0.795 | 0.0801 | -0.001 | -9.93
-11 | -0.775 | 0.07524 | -0.002 | -10.302
-10.5 | -0.751 | 0.07025 | -0.003 | -10.691
-10 | -0.724 | 0.06486 | -0.004 | -11.17
-9.5 | -0.694 | 0.0607 | -0.004 | -11.428
-9 | -0.661 | 0.05573 | -0.005 | -11.862
-8.5 | -0.74 | 0.0193 | -0.01 | -38.361
-8 | -0.692 | 0.01861 | -0.011 | -37.163
-7.5 | -0.532 | 0.04815 | -0.007 | -11.048
-7 | -0.587 | 0.01687 | -0.014 | -34.804
-6.5 | -0.532 | 0.01636 | -0.015 | -32.538
-6 | -0.476 | 0.0159 | -0.017 | -29.956
-5.5 | -0.419 | 0.01545 | -0.018 | -27.108
-5 | -0.36 | 0.01505 | -0.019 | -23.946
-4.5 | -0.301 | 0.01467 | -0.021 | -20.522
-4 | -0.241 | 0.01434 | -0.022 | -16.798
-3.5 | -0.18 | 0.01403 | -0.024 | -12.847
-3 | -0.119 | 0.01373 | -0.025 | -8.669
-2.5 | -0.057 | 0.01347 | -0.026 | -4.268
-2 | 0.004 | 0.0132 | -0.028 | 0.324
-1.5 | 0.065 | 0.01035 | -0.028 | 6.249
-1 | 0.126 | 0.01031 | -0.03 | 12.192
-0.5 | 0.186 | 0.01034 | -0.031 | 18.033
0 | 0.246 | 0.01056 | -0.032 | 23.318
0.5 | 0.307 | 0.01063 | -0.034 | 28.851
1 | 0.367 | 0.01072 | -0.035 | 34.257
1.5 | 0.426 | 0.01086 | -0.037 | 39.232
2 | 0.486 | 0.01098 | -0.038 | 44.261
2.5 | 0.546 | 0.01112 | -0.04 | 49.088
3 | 0.605 | 0.01131 | -0.041 | 53.5
3.5 | 0.665 | 0.01153 | -0.042 | 57.64
4 | 0.725 | 0.01173 | -0.044 | 61.774
4.5 | 0.785 | 0.01195 | -0.045 | 65.667
5 | 0.848 | 0.01214 | -0.047 | 69.872
5.5 | 0.909 | 0.01255 | -0.049 | 72.442
6 | 0.969 | 0.01352 | -0.05 | 71.698
6.5 | 1.027 | 0.01494 | -0.052 | 68.735
7 | 1.082 | 0.01612 | -0.053 | 67.111
7.5 | 1.135 | 0.01827 | -0.055 | 62.135
8 | 1.184 | 0.02336 | -0.056 | 50.68
8.5 | 1.232 | 0.02436 | -0.057 | 50.571
9 | 1.278 | 0.02535 | -0.059 | 50.412
9.5 | 1.321 | 0.0265 | -0.06 | 49.86
10 | 1.362 | 0.02767 | -0.062 | 49.215
10.5 | 1.398 | 0.02958 | -0.063 | 47.243
11 | 1.428 | 0.03104 | -0.064 | 46.019
11.5 | 1.454 | 0.03263 | -0.065 | 44.559
12 | 1.475 | 0.03438 | -0.067 | 42.918
12.5 | 1.492 | 0.036 | -0.068 | 41.455
13 | 1.503 | 0.03815 | -0.069 | 39.403
13.5 | 1.508 | 0.04055 | -0.07 | 37.18
14 | 1.492 | 0.04623 | -0.07 | 32.262
14.5 | 1.28 | 0.11141 | -0.04 | 11.486
15 | 1.272 | 0.11982 | -0.038 | 10.614
15.5 | 1.264 | 0.12708 | -0.039 | 9.943
16 | 1.25 | 0.13463 | -0.038 | 9.285
16.5 | 1.234 | 0.14318 | -0.037 | 8.617
17 | 1.215 | 0.15344 | -0.037 | 7.917
17.5 | 1.191 | 0.15885 | -0.031 | 7.497
18 | 1.169 | 0.1721 | -0.035 | 6.793
18.5 | 1.142 | 0.17755 | -0.031 | 6.431

## 20. Re 250k Mach 0.10 (2)
BIGFOIL.COM POLAR EXPORT
NACA67-418 a=0.0
NACA67-418 a=0.0 |  |  |  | Cl Max: | 0.3672 | at alpha= | -0.5 | deg
XFOIL ncrit=9 |  |  |  | L/D Max: | 9.6479 | at alpha= | -0.5 | deg
Re: | 250000 |  |  | Cd Min: | 0.0494 | at alpha= | -8.5 | deg
Mach: | 0.1 |  |  | Cl=0 at alpha= | -1.5281 | deg
|  |  |  | @ Cl=0.1, Cd= | 0.037044
|  |  |  | @ Cl=0.4, Cd= | 0.03806
|  |  |  | @ Cl=0.6, Cd= | 0.03806
alpha (deg) | Cl | Cd | Cm | Cl/Cd
-8.5 | -0.8014 | 0.0494 | -0.0205 | -16.2227
-8 | -0.7992 | 0.04631 | -0.0118 | -17.2576
-7.5 | -0.7705 | 0.0427 | -0.0081 | -18.0445
-7 | -0.7967 | 0.04091 | 0.0059 | -19.4745
-6.5 | -0.7163 | 0.0378 | 0.0016 | -18.9497
-6 | -0.5856 | 0.03417 | -0.0123 | -17.1378
-5.5 | -0.4679 | 0.033 | -0.0248 | -14.1788
-5 | -0.4605 | 0.03194 | -0.0164 | -14.4177
-4.5 | -0.3761 | 0.03119 | -0.0225 | -12.0584
-3.5 | -0.3194 | 0.02983 | -0.013 | -10.7073
-3 | -0.3201 | 0.02943 | -0.0026 | -10.8767
-2.5 | -0.2982 | 0.02871 | 0.0036 | -10.3866
-2 | -0.3235 | 0.02531 | 0.019 | -12.7815
-1.5 | 0.0193 | 0.036 | -0.0266 | 0.53611
-1 | 0.2914 | 0.03952 | -0.0651 | 7.3735
-0.5 | 0.3672 | 0.03806 | -0.0705 | 9.6479

## 21. Re 250k Mach 0.25 (1)
BIGFOIL.COM POLAR EXPORT
NACA67-418 a=0.0
NACA67-418 a=0.0 |  |  |  | Cl Max: | 1.459 | at alpha= | 12.5 | deg
JavaFoil+Calcfoil stall+Eppler ext transition |  |  |  | L/D Max: | 71.672 | at alpha= | 5.5 | deg
Re: | 250000 |  |  | Cd Min: | 0.0105 | at alpha= | -1 | deg
Mach: | 0.25 |  |  | Cl=0 at alpha= | -2.0318 | deg
|  |  |  | @ Cl=0.1, Cd= | 0.010514
|  |  |  | @ Cl=0.4, Cd= | 0.01097
|  |  |  | @ Cl=0.6, Cd= | 0.011486
alpha (deg) | Cl | Cd | Cm | Cl/Cd
-17 | -0.466 | 0.19046 | 0.005 | -2.446
-16.5 | -0.519 | 0.17318 | 0.005 | -2.995
-16 | -0.567 | 0.16198 | 0.004 | -3.501
-15.5 | -0.612 | 0.14874 | 0.004 | -4.113
-15 | -0.647 | 0.14125 | 0.002 | -4.583
-14.5 | -0.681 | 0.12832 | 0.002 | -5.31
-14 | -0.71 | 0.11891 | 0.001 | -5.968
-13.5 | -0.732 | 0.10889 | 0.001 | -6.723
-13 | -0.748 | 0.10169 | 0 | -7.357
-12.5 | -0.758 | 0.09416 | 0 | -8.047
-12 | -0.761 | 0.08762 | 0 | -8.684
-11.5 | -0.758 | 0.08128 | -0.001 | -9.32
-11 | -0.748 | 0.07576 | -0.001 | -9.874
-10.5 | -0.733 | 0.07099 | -0.001 | -10.321
-10 | -0.712 | 0.06729 | -0.002 | -10.576
-9.5 | -0.694 | 0.06385 | -0.004 | -10.864
-9 | -0.662 | 0.05967 | -0.005 | -11.098
-8.5 | -0.627 | 0.05459 | -0.006 | -11.483
-8 | -0.701 | 0.01926 | -0.012 | -36.412
-7.5 | -0.651 | 0.01856 | -0.013 | -35.099
-7 | -0.496 | 0.04668 | -0.008 | -10.634
-6.5 | -0.544 | 0.01671 | -0.016 | -32.535
-6 | -0.487 | 0.01617 | -0.017 | -30.11
-5.5 | -0.429 | 0.01576 | -0.019 | -27.207
-5 | -0.369 | 0.01533 | -0.02 | -24.075
-4.5 | -0.309 | 0.01501 | -0.021 | -20.562
-4 | -0.247 | 0.01464 | -0.023 | -16.88
-3.5 | -0.185 | 0.01433 | -0.024 | -12.907
-3 | -0.122 | 0.01402 | -0.026 | -8.714
-2.5 | -0.059 | 0.01371 | -0.027 | -4.305
-2 | 0.004 | 0.01345 | -0.028 | 0.327
-1.5 | 0.066 | 0.01053 | -0.029 | 6.309
-1 | 0.129 | 0.0105 | -0.03 | 12.296
-0.5 | 0.191 | 0.01051 | -0.032 | 18.221
0 | 0.253 | 0.01074 | -0.033 | 23.541
0.5 | 0.315 | 0.0108 | -0.035 | 29.166
1 | 0.377 | 0.01092 | -0.036 | 34.523
1.5 | 0.437 | 0.01105 | -0.038 | 39.562
2 | 0.499 | 0.0112 | -0.039 | 44.535
2.5 | 0.56 | 0.01137 | -0.041 | 49.264
3 | 0.622 | 0.01155 | -0.042 | 53.838
3.5 | 0.682 | 0.01179 | -0.043 | 57.9
4 | 0.744 | 0.01199 | -0.045 | 62.076
4.5 | 0.806 | 0.01223 | -0.047 | 65.895
5 | 0.872 | 0.0125 | -0.048 | 69.749
5.5 | 0.933 | 0.01302 | -0.05 | 71.672
6 | 0.994 | 0.01425 | -0.052 | 69.774
6.5 | 1.052 | 0.01579 | -0.053 | 66.649
7 | 1.108 | 0.01742 | -0.055 | 63.607
7.5 | 1.16 | 0.02323 | -0.056 | 49.923
8 | 1.21 | 0.02444 | -0.057 | 49.498
8.5 | 1.257 | 0.02556 | -0.059 | 49.179
9 | 1.301 | 0.02671 | -0.06 | 48.713
9.5 | 1.342 | 0.02806 | -0.062 | 47.818
10 | 1.379 | 0.02936 | -0.063 | 46.964
10.5 | 1.409 | 0.03156 | -0.064 | 44.652
11 | 1.432 | 0.03336 | -0.066 | 42.928
11.5 | 1.449 | 0.03525 | -0.067 | 41.103
12 | 1.458 | 0.03749 | -0.068 | 38.896
12.5 | 1.459 | 0.04009 | -0.069 | 36.388
13 | 1.263 | 0.08736 | -0.051 | 14.451
13.5 | 1.226 | 0.10284 | -0.042 | 11.924
14 | 1.202 | 0.11249 | -0.037 | 10.682
14.5 | 1.176 | 0.12059 | -0.035 | 9.756
15 | 1.146 | 0.13031 | -0.035 | 8.798
15.5 | 1.108 | 0.13748 | -0.029 | 8.057
16 | 1.065 | 0.14545 | -0.029 | 7.325
16.5 | 1.018 | 0.15645 | -0.029 | 6.504
17 | 0.964 | 0.17185 | -0.029 | 5.612
17.5 | 0.906 | 0.18816 | -0.029 | 4.817

## 22. Re 250k Mach 0.25 (2)
BIGFOIL.COM POLAR EXPORT
NACA67-418 a=0.0
NACA67-418 a=0.0 |  |  |  | Cl Max: | 1.1479 | at alpha= | 6 | deg
XFOIL ncrit=9 |  |  |  | L/D Max: | 57.0527 | at alpha= | 6 | deg
Re: | 250000 |  |  | Cd Min: | 0.09146 | at alpha= | -13 | deg
Mach: | 0.25 |  |  | Cl=0 at alpha= | -1.5149 | deg
|  |  |  | @ Cl=0.1, Cd= | 0.035219
|  |  |  | @ Cl=0.4, Cd= | 0.03836
|  |  |  | @ Cl=0.6, Cd= | 0.034965
alpha (deg) | Cl | Cd | Cm | Cl/Cd
-13 | -0.1862 | 0.09146 | -0.1485 | -2.0359
-12.5 | -0.169 | 0.08702 | -0.1484 | -1.9421
-12 | -0.1861 | 0.07838 | -0.1527 | -2.3743
-11.5 | -0.251 | 0.0705 | -0.1514 | -3.5603
-11 | -0.3213 | 0.06576 | -0.1433 | -4.8859
-10.5 | -0.4067 | 0.06498 | -0.1265 | -6.2588
-10 | -0.4939 | 0.06724 | -0.1016 | -7.3453
-9.5 | -0.5593 | 0.06573 | -0.0852 | -8.5091
-8 | -0.7487 | 0.05334 | -0.0285 | -14.0364
-7.5 | -0.7421 | 0.04512 | -0.0195 | -16.4473
-7 | -0.7395 | 0.04229 | -0.0101 | -17.4864
-6.5 | -0.6787 | 0.0389 | -0.0107 | -17.4473
-6 | -0.6401 | 0.03704 | -0.0072 | -17.2813
-5.5 | -0.55 | 0.03432 | -0.014 | -16.0256
-5 | -0.4588 | 0.03329 | -0.0206 | -13.7819
-4.5 | -0.3445 | 0.03196 | -0.032 | -10.7791
-4 | -0.3482 | 0.03126 | -0.0211 | -11.1388
-3.5 | -0.3207 | 0.03089 | -0.0158 | -10.382
-3 | -0.2921 | 0.03007 | -0.0105 | -9.714
-2.5 | -0.2898 | 0.02953 | -0.0002 | -9.8137
-2 | -0.2872 | 0.02688 | 0.0103 | -10.6845
-1 | 0.3048 | 0.03963 | -0.068 | 7.6911
0.5 | 0.4667 | 0.03747 | -0.0696 | 12.4553
1 | 0.5523 | 0.03597 | -0.0758 | 15.3545
3 | 0.8014 | 0.03072 | -0.0813 | 26.0872
4.5 | 0.9787 | 0.025 | -0.082 | 39.148
5.5 | 1.0983 | 0.02107 | -0.081 | 52.1262
6 | 1.1479 | 0.02012 | -0.0784 | 57.0527
6.5 | 0.7781 | 0.02217 | 0.0029 | 35.097
7 | 0.8142 | 0.02155 | 0.007 | 37.7819
7.5 | 0.8196 | 0.02155 | 0.0164 | 38.0325
8 | 0.7497 | 0.0207 | 0.0404 | 36.2174
8.5 | 0.7693 | 0.02167 | 0.0454 | 35.5007
9 | 0.7783 | 0.02272 | 0.0521 | 34.2562
9.5 | 0.7729 | 0.0235 | 0.0615 | 32.8894
10 | 0.7958 | 0.02545 | 0.0641 | 31.2692
10.5 | 0.8154 | 0.02766 | 0.0668 | 29.4794
11 | 0.8273 | 0.02995 | 0.0707 | 27.6227

## 23. Re 250k Mach 0.50 (1)
BIGFOIL.COM POLAR EXPORT
NACA67-418 a=0.0
NACA67-418 a=0.0 |  |  |  | Cl Max: | 1.332 | at alpha= | 9 | deg
JavaFoil+Calcfoil stall+Eppler ext transition |  |  |  | L/D Max: | 65.716 | at alpha= | 5 | deg
Re: | 250000 |  |  | Cd Min: | 0.01132 | at alpha= | -1 | deg
Mach: | 0.5 |  |  | Cl=0 at alpha= | -2.0352 | deg
|  |  |  | @ Cl=0.1, Cd= | 0.013235
|  |  |  | @ Cl=0.4, Cd= | 0.01176
|  |  |  | @ Cl=0.6, Cd= | 0.012297
alpha (deg) | Cl | Cd | Cm | Cl/Cd
-20 | -1.014 | 0.26313 | 0.012 | -3.854
-19.5 | -0.987 | 0.25596 | 0.011 | -3.855
-19 | -0.959 | 0.25327 | 0.01 | -3.788
-18.5 | -0.932 | 0.24897 | 0.01 | -3.744
-18 | -0.902 | 0.3149 | 0.008 | -2.866
-17.5 | -0.874 | 0.22922 | 0.008 | -3.815
-17 | -0.847 | 0.22892 | 0.007 | -3.699
-16.5 | -0.819 | 0.22626 | 0.006 | -3.619
-16 | -0.791 | 0.22919 | 0.005 | -3.452
-15.5 | -0.764 | 0.2067 | 0.005 | -3.694
-15 | -0.736 | 0.20232 | 0.004 | -3.637
-14.5 | -0.706 | 0.1931 | 0.003 | -3.657
-14 | -0.678 | 0.18628 | 0.002 | -3.64
-13.5 | -0.65 | 0.17915 | 0.002 | -3.629
-13 | -0.622 | 0.17374 | 0.001 | -3.581
-12.5 | -0.594 | 0.16985 | 0 | -3.498
-12 | -0.566 | 0.1729 | -0.001 | -3.273
-11.5 | -0.537 | 0.16321 | -0.001 | -3.289
-11 | -0.509 | 0.15177 | -0.002 | -3.35
-10.5 | -0.48 | 0.14843 | -0.002 | -3.236
-10 | -0.452 | 0.13595 | -0.003 | -3.326
-9.5 | -0.422 | 0.09687 | -0.002 | -4.361
-9 | -0.394 | 0.09377 | -0.003 | -4.204
-8.5 | -0.461 | 0.06593 | -0.003 | -6.993
-8 | -0.544 | 0.05789 | -0.003 | -9.399
-7.5 | -0.539 | 0.0521 | -0.004 | -10.35
-7 | -0.519 | 0.05109 | -0.009 | -10.157
-6.5 | -0.483 | 0.0463 | -0.01 | -10.442
-6 | -0.437 | 0.04448 | -0.01 | -9.814
-5.5 | -0.388 | 0.04183 | -0.011 | -9.269
-5 | -0.336 | 0.03947 | -0.012 | -8.506
-4.5 | -0.282 | 0.0374 | -0.012 | -7.532
-4 | -0.227 | 0.03534 | -0.014 | -6.417
-3.5 | -0.205 | 0.0156 | -0.027 | -13.15
-3 | -0.136 | 0.01521 | -0.028 | -8.927
-2.5 | -0.066 | 0.01487 | -0.03 | -4.415
-2 | 0.005 | 0.01454 | -0.032 | 0.336
-1.5 | 0.076 | 0.01428 | -0.033 | 5.304
-1 | 0.144 | 0.01132 | -0.034 | 12.714
-0.5 | 0.214 | 0.01133 | -0.035 | 18.85
0 | 0.282 | 0.01153 | -0.037 | 24.504
0.5 | 0.352 | 0.01167 | -0.039 | 30.15
1 | 0.421 | 0.0118 | -0.04 | 35.687
1.5 | 0.488 | 0.01197 | -0.042 | 40.749
2 | 0.556 | 0.01217 | -0.043 | 45.708
2.5 | 0.625 | 0.01237 | -0.045 | 50.487
3 | 0.692 | 0.01263 | -0.047 | 54.845
3.5 | 0.762 | 0.01292 | -0.048 | 58.966
4 | 0.833 | 0.01327 | -0.05 | 62.754
4.5 | 0.903 | 0.01376 | -0.052 | 65.602
5 | 0.971 | 0.01478 | -0.054 | 65.716
5.5 | 1.036 | 0.01649 | -0.056 | 62.868
6 | 1.098 | 0.01816 | -0.057 | 60.487
6.5 | 1.157 | 0.02082 | -0.059 | 55.592
7 | 1.212 | 0.02732 | -0.06 | 44.356
7.5 | 1.261 | 0.02885 | -0.062 | 43.693
8 | 1.299 | 0.03058 | -0.064 | 42.497
8.5 | 1.326 | 0.03264 | -0.065 | 40.62
9 | 1.332 | 0.03594 | -0.067 | 37.075
9.5 | 1.305 | 0.03917 | -0.068 | 33.309
10 | 0.999 | 0.08172 | -0.024 | 12.222
10.5 | 0.703 | 0.12096 | -0.024 | 5.812
11 | 0.731 | 0.14682 | -0.029 | 4.98
11.5 | 0.76 | 0.16148 | -0.033 | 4.705
12 | 0.787 | 0.15935 | -0.034 | 4.94
12.5 | 0.815 | 0.169 | -0.035 | 4.82
13 | 0.844 | 0.17696 | -0.039 | 4.767
13.5 | 0.871 | 0.18723 | -0.04 | 4.651
14 | 0.898 | 0.18687 | -0.041 | 4.806

## 24. Re 250k Mach 0.50 (2)
BIGFOIL.COM POLAR EXPORT
NACA67-418 a=0.0
NACA67-418 a=0.0 |  |  |  | Cl Max: | 0.8384 | at alpha= | 14 | deg
XFOIL ncrit=9 |  |  |  | L/D Max: | 30.237 | at alpha= | 6.5 | deg
Re: | 250000 |  |  | Cd Min: | 0.20063 | at alpha= | 19 | deg
Mach: | 0.5 |  |  | Cl=0 at alpha= | -0.98159 | deg
|  |  |  | @ Cl=0.1, Cd= | 0.039712
|  |  |  | @ Cl=0.4, Cd= | 0.041673
|  |  |  | @ Cl=0.6, Cd= | 0.038198
alpha (deg) | Cl | Cd | Cm | Cl/Cd
-11 | -0.1637 | 0.09427 | -0.1428 | -1.7365
-10.5 | -0.1887 | 0.09121 | -0.135 | -2.0689
-10 | -0.2904 | 0.07579 | -0.1416 | -3.8316
-9.5 | -0.3595 | 0.07233 | -0.1243 | -4.9703
-9 | -0.4059 | 0.06871 | -0.1136 | -5.9074
-8.5 | -0.4491 | 0.06328 | -0.1054 | -7.097
-8 | -0.5151 | 0.06115 | -0.0882 | -8.4235
-7.5 | -0.5675 | 0.05797 | -0.0727 | -9.7895
-7 | -0.613 | 0.05475 | -0.0565 | -11.1963
-6.5 | -0.6453 | 0.05072 | -0.0414 | -12.7228
-6 | -0.6481 | 0.04631 | -0.03 | -13.9948
-5.5 | -0.6245 | 0.04256 | -0.0226 | -14.6734
-5 | -0.5285 | 0.03878 | -0.0271 | -13.6282
-4.5 | -0.468 | 0.03699 | -0.0259 | -12.6521
-4 | -0.3367 | 0.03529 | -0.037 | -9.5409
-3.5 | -0.2483 | 0.03433 | -0.0406 | -7.2327
-3 | -0.2375 | 0.03371 | -0.0309 | -7.0454
-2.5 | -0.2163 | 0.03307 | -0.0231 | -6.5407
-2 | -0.1818 | 0.03179 | -0.0174 | -5.7188
-1.5 | -0.2325 | 0.02972 | 0.0037 | -7.823
-1 | -0.0124 | 0.03835 | -0.0143 | -0.32334
-0.5 | 0.3244 | 0.04243 | -0.0613 | 7.6455
0 | 0.3655 | 0.0423 | -0.0581 | 8.6407
0.5 | 0.4613 | 0.04056 | -0.0648 | 11.3733
2 | 0.6398 | 0.03752 | -0.0633 | 17.0522
3.5 | 0.8324 | 0.03273 | -0.0629 | 25.4323
4 | 0.6495 | 0.03212 | -0.0161 | 20.221
4.5 | 0.6897 | 0.03044 | -0.0105 | 22.6577
5 | 0.7145 | 0.02946 | -0.0025 | 24.2532
5.5 | 0.7715 | 0.02752 | 0.001 | 28.0342
6 | 0.7959 | 0.0267 | 0.0095 | 29.809
6.5 | 0.791 | 0.02616 | 0.0228 | 30.237
7 | 0.7624 | 0.02568 | 0.0402 | 29.6885
7.5 | 0.7723 | 0.02622 | 0.0493 | 29.4546
8 | 0.762 | 0.027 | 0.0614 | 28.2222
8.5 | 0.7343 | 0.02729 | 0.0768 | 26.9073
9 | 0.7433 | 0.02903 | 0.0838 | 25.6045
9.5 | 0.7539 | 0.03133 | 0.0895 | 24.0632
10 | 0.7571 | 0.03384 | 0.0959 | 22.3729
10.5 | 0.7578 | 0.03688 | 0.1018 | 20.5477
11 | 0.768 | 0.04131 | 0.1037 | 18.5911
11.5 | 0.7755 | 0.04586 | 0.1059 | 16.9102
12 | 0.7848 | 0.04997 | 0.1085 | 15.7054
12.5 | 0.804 | 0.05475 | 0.1085 | 14.6849
13 | 0.8234 | 0.05984 | 0.108 | 13.76
13.5 | 0.8373 | 0.06579 | 0.107 | 12.7269
14 | 0.8384 | 0.07293 | 0.1055 | 11.496
14.5 | 0.8283 | 0.08216 | 0.1017 | 10.0815
15 | 0.8166 | 0.09223 | 0.0964 | 8.854
15.5 | 0.7823 | 0.1059 | 0.0882 | 7.3872
16 | 0.7353 | 0.12262 | 0.0772 | 5.9966
16.5 | 0.6742 | 0.14405 | 0.0634 | 4.6803
17 | 0.6526 | 0.16157 | 0.0522 | 4.0391
17.5 | 0.6426 | 0.16627 | 0.0534 | 3.8648
18 | 0.6227 | 0.17832 | 0.049 | 3.492
18.5 | 0.6187 | 0.19027 | 0.0431 | 3.2517
19 | 0.6247 | 0.20063 | 0.0378 | 3.1137

## 25. Re 500k Mach 0.00 (1)
BIGFOIL.COM POLAR EXPORT
NACA67-418 a=0.0
NACA67-418 a=0.0 |  |  |  | Cl Max: | 1.527 | at alpha= | 14 | deg
JavaFoil+Calcfoil stall+Eppler ext transition |  |  |  | L/D Max: | 94.292 | at alpha= | 5.5 | deg
Re: | 500000 |  |  | Cd Min: | 0.00743 | at alpha= | -0.5 | deg
Mach: | 0 |  |  | Cl=0 at alpha= | -2.0328 | deg
|  |  |  | @ Cl=0.1, Cd= | 0.0074613
|  |  |  | @ Cl=0.4, Cd= | 0.007908
|  |  |  | @ Cl=0.6, Cd= | 0.0082546
alpha (deg) | Cl | Cd | Cm | Cl/Cd
-19 | -0.753 | 0.17738 | 0.008 | -4.243
-18.5 | -0.771 | 0.16774 | 0.008 | -4.594
-18 | -0.788 | 0.15868 | 0.007 | -4.963
-17.5 | -0.803 | 0.15315 | 0.006 | -5.244
-17 | -0.817 | 0.14442 | 0.006 | -5.658
-16.5 | -0.83 | 0.13487 | 0.005 | -6.151
-16 | -0.84 | 0.12986 | 0.005 | -6.467
-15.5 | -0.848 | 0.1211 | 0.004 | -6.998
-15 | -0.845 | 0.11287 | 0.002 | -7.49
-14.5 | -0.848 | 0.1067 | 0.002 | -7.944
-14 | -0.855 | 0.10253 | 0.002 | -8.341
-13.5 | -0.851 | 0.0967 | 0.002 | -8.801
-13 | -0.844 | 0.09095 | 0.001 | -9.277
-12.5 | -0.833 | 0.08535 | 0 | -9.759
-12 | -0.819 | 0.07996 | -0.001 | -10.24
-11.5 | -0.801 | 0.07426 | -0.001 | -10.79
-11 | -0.78 | 0.06954 | -0.002 | -11.216
-10.5 | -0.757 | 0.0642 | -0.003 | -11.785
-10 | -0.735 | 0.0567 | -0.004 | -12.956
-9.5 | -0.829 | 0.01814 | -0.007 | -45.709
-9 | -0.788 | 0.01728 | -0.009 | -45.579
-8.5 | -0.741 | 0.01659 | -0.01 | -44.63
-8 | -0.691 | 0.01589 | -0.011 | -43.492
-7.5 | -0.64 | 0.015 | -0.013 | -42.631
-7 | -0.586 | 0.01451 | -0.014 | -40.398
-6.5 | -0.531 | 0.01398 | -0.015 | -38.006
-6 | -0.475 | 0.01351 | -0.017 | -35.176
-5.5 | -0.418 | 0.01308 | -0.018 | -31.943
-5 | -0.359 | 0.01268 | -0.02 | -28.334
-4.5 | -0.3 | 0.01233 | -0.021 | -24.348
-4 | -0.24 | 0.01203 | -0.022 | -19.969
-3.5 | -0.18 | 0.01174 | -0.024 | -15.305
-3 | -0.119 | 0.01146 | -0.025 | -10.354
-2.5 | -0.057 | 0.01119 | -0.026 | -5.124
-2 | 0.004 | 0.01094 | -0.028 | 0.39
-1.5 | 0.065 | 0.00749 | -0.029 | 8.68
-1 | 0.126 | 0.00744 | -0.03 | 16.997
-0.5 | 0.188 | 0.00743 | -0.032 | 25.262
0 | 0.247 | 0.00781 | -0.033 | 31.59
0.5 | 0.307 | 0.00784 | -0.034 | 39.226
1 | 0.368 | 0.00787 | -0.036 | 46.784
1.5 | 0.427 | 0.00794 | -0.037 | 53.804
2 | 0.488 | 0.00803 | -0.039 | 60.721
2.5 | 0.548 | 0.00814 | -0.04 | 67.241
3 | 0.607 | 0.00827 | -0.042 | 73.448
3.5 | 0.667 | 0.0084 | -0.043 | 79.473
4 | 0.729 | 0.00849 | -0.045 | 85.933
4.5 | 0.792 | 0.00868 | -0.046 | 91.21
5 | 0.852 | 0.00908 | -0.048 | 93.877
5.5 | 0.911 | 0.00966 | -0.05 | 94.292
6 | 0.969 | 0.01071 | -0.051 | 90.417
6.5 | 1.025 | 0.01181 | -0.052 | 86.81
7 | 1.08 | 0.01292 | -0.054 | 83.629
7.5 | 1.133 | 0.01488 | -0.055 | 76.104
8 | 1.182 | 0.01984 | -0.057 | 59.546
8.5 | 1.23 | 0.02088 | -0.058 | 58.899
9 | 1.277 | 0.02178 | -0.059 | 58.612
9.5 | 1.32 | 0.02269 | -0.061 | 58.182
10 | 1.361 | 0.02364 | -0.062 | 57.574
10.5 | 1.398 | 0.02535 | -0.063 | 55.154
11 | 1.43 | 0.02661 | -0.065 | 53.739
11.5 | 1.457 | 0.02787 | -0.066 | 52.295
12 | 1.481 | 0.02945 | -0.067 | 50.272
12.5 | 1.499 | 0.03084 | -0.069 | 48.624
13 | 1.513 | 0.0324 | -0.07 | 46.709
13.5 | 1.523 | 0.03387 | -0.071 | 44.953
14 | 1.527 | 0.03605 | -0.072 | 42.368
14.5 | 1.527 | 0.0384 | -0.073 | 39.756
15 | 1.521 | 0.04079 | -0.074 | 37.278
15.5 | 1.507 | 0.04462 | -0.075 | 33.768
16 | 1.48 | 0.05037 | -0.075 | 29.385
16.5 | 1.358 | 0.08675 | -0.066 | 15.658
17 | 1.276 | 0.12395 | -0.055 | 10.299
17.5 | 1.244 | 0.13979 | -0.05 | 8.896
18 | 1.219 | 0.15078 | -0.048 | 8.082
18.5 | 1.192 | 0.16142 | -0.046 | 7.386
19 | 1.167 | 0.17019 | -0.044 | 6.855

## 26. Re 500k Mach 0.00 (2)
BIGFOIL.COM POLAR EXPORT
NACA67-418 a=0.0
NACA67-418 a=0.0 |  |  |  | Cl Max: | 1.0871 | at alpha= | 18 | deg
XFOIL ncrit=9 |  |  |  | L/D Max: | 54.174 | at alpha= | 6.5 | deg
Re: | 500000 |  |  | Cd Min: | 0.16832 | at alpha= | -18.5 | deg
Mach: | 0 |  |  | Cl=0 at alpha= | -1.6502 | deg
|  |  |  | @ Cl=0.1, Cd= | 0.020012
|  |  |  | @ Cl=0.4, Cd= | 0.019988
|  |  |  | @ Cl=0.6, Cd= | 0.012401
alpha (deg) | Cl | Cd | Cm | Cl/Cd
-18.5 | -0.2812 | 0.16832 | -0.0876 | -1.6706
-17.5 | -0.2646 | 0.15378 | -0.0943 | -1.7206
-17 | -0.2661 | 0.14445 | -0.0983 | -1.8422
-16.5 | -0.2817 | 0.13218 | -0.1044 | -2.1312
-16 | -0.5218 | 0.06906 | -0.133 | -7.5557
-15.5 | -0.6012 | 0.05539 | -0.1359 | -10.8539
-15 | -0.6622 | 0.04695 | -0.1319 | -14.1044
-14.5 | -0.698 | 0.04178 | -0.1256 | -16.7066
-13.5 | -0.7098 | 0.03462 | -0.1153 | -20.5026
-13 | -0.6886 | 0.03364 | -0.1123 | -20.4697
-12.5 | -0.6676 | 0.0325 | -0.109 | -20.5415
-12 | -0.6477 | 0.02998 | -0.1053 | -21.6044
-11.5 | -0.6192 | 0.0279 | -0.1024 | -22.1935
-11 | -0.5776 | 0.0258 | -0.1014 | -22.3876
-10.5 | -0.5367 | 0.02446 | -0.1004 | -21.9419
-10 | -0.4914 | 0.02355 | -0.0998 | -20.8662
-9.5 | -0.4416 | 0.02262 | -0.1001 | -19.5225
-9 | -0.3883 | 0.02171 | -0.1008 | -17.8858
-8.5 | -0.3284 | 0.02055 | -0.1026 | -15.9805
-8 | -0.2815 | 0.02 | -0.1021 | -14.075
-7.5 | -0.2365 | 0.01959 | -0.1012 | -12.0725
-7 | -0.1952 | 0.01888 | -0.0996 | -10.339
-6.5 | -0.1537 | 0.01857 | -0.0979 | -8.2768
-6 | -0.1167 | 0.01803 | -0.0953 | -6.4725
-5.5 | -0.0845 | 0.0181 | -0.0921 | -4.6685
-5 | -0.0605 | 0.01829 | -0.0874 | -3.3078
-4.5 | -0.0278 | 0.01797 | -0.0837 | -1.547
-4 | 0.0024 | 0.01722 | -0.0795 | 0.13937
-3.5 | -0.0364 | 0.01791 | -0.0624 | -2.0324
-3 | -0.099 | 0.0184 | -0.0395 | -5.3804
-2.5 | -0.1635 | 0.01589 | -0.0149 | -10.2895
-0.5 | 0.2213 | 0.02191 | -0.0413 | 10.1004
0 | 0.2729 | 0.02148 | -0.0409 | 12.7048
0.5 | 0.3479 | 0.02055 | -0.0453 | 16.9294
1 | 0.4267 | 0.0197 | -0.0504 | 21.6599
1.5 | 0.506 | 0.01857 | -0.0555 | 27.2482
2.5 | 0.5192 | 0.01662 | -0.0364 | 31.2395
3 | 0.6512 | 0.01611 | -0.0524 | 40.4221
3.5 | 0.5568 | 0.01423 | -0.0224 | 39.1286
4 | 0.5371 | 0.01339 | -0.0073 | 40.112
5 | 0.5545 | 0.0128 | 0.0093 | 43.3203
5.5 | 0.6013 | 0.01239 | 0.0105 | 48.5311
6 | 0.6502 | 0.01217 | 0.0113 | 53.4265
6.5 | 0.6788 | 0.01253 | 0.0156 | 54.174
7 | 0.6913 | 0.01335 | 0.0226 | 51.7828
7.5 | 0.6976 | 0.01449 | 0.0301 | 48.1435
8 | 0.7124 | 0.01562 | 0.0358 | 45.6082
8.5 | 0.7318 | 0.0167 | 0.0405 | 43.8204
9 | 0.7511 | 0.0179 | 0.045 | 41.9609
9.5 | 0.7705 | 0.01924 | 0.0493 | 40.0468
10 | 0.7921 | 0.02061 | 0.053 | 38.4328
10.5 | 0.8143 | 0.02205 | 0.0564 | 36.9297
11 | 0.8345 | 0.02358 | 0.06 | 35.3902
11.5 | 0.8528 | 0.02536 | 0.0635 | 33.6278
12 | 0.8694 | 0.02734 | 0.0669 | 31.7996
12.5 | 0.8862 | 0.02939 | 0.0702 | 30.1531
13 | 0.9049 | 0.03142 | 0.073 | 28.8001
13.5 | 0.9235 | 0.03382 | 0.075 | 27.3063
14 | 0.9509 | 0.03626 | 0.0752 | 26.2245
14.5 | 0.9794 | 0.0395 | 0.0737 | 24.7949
15 | 1.0149 | 0.04279 | 0.0706 | 23.7182
15.5 | 1.0418 | 0.04685 | 0.0679 | 22.2369
16.5 | 1.0759 | 0.0548 | 0.0662 | 19.6332
17 | 1.0833 | 0.05896 | 0.0666 | 18.3735
17.5 | 1.0802 | 0.06447 | 0.0669 | 16.7551
18 | 1.0871 | 0.06931 | 0.0663 | 15.6846
18.5 | 1.0865 | 0.07517 | 0.0654 | 14.4539
19 | 1.0815 | 0.0817 | 0.0641 | 13.2375
19.5 | 1.0802 | 0.08811 | 0.0623 | 12.2597
20 | 1.0777 | 0.09495 | 0.0597 | 11.3502

## 27. Re 500k Mach 0.10 (1)
BIGFOIL.COM POLAR EXPORT
NACA67-418 a=0.0
NACA67-418 a=0.0 |  |  |  | Cl Max: | 1.517 | at alpha= | 14 | deg
JavaFoil+Calcfoil stall+Eppler ext transition |  |  |  | L/D Max: | 93.807 | at alpha= | 5.5 | deg
Re: | 500000 |  |  | Cd Min: | 0.00746 | at alpha= | -1 | deg
Mach: | 0.1 |  |  | Cl=0 at alpha= | -2.0323 | deg
|  |  |  | @ Cl=0.1, Cd= | 0.0074861
|  |  |  | @ Cl=0.4, Cd= | 0.0079609
|  |  |  | @ Cl=0.6, Cd= | 0.0082883
alpha (deg) | Cl | Cd | Cm | Cl/Cd
-19 | -0.704 | 0.18134 | 0.008 | -3.882
-18.5 | -0.725 | 0.17028 | 0.008 | -4.26
-18 | -0.746 | 0.15918 | 0.007 | -4.685
-17.5 | -0.765 | 0.15529 | 0.006 | -4.926
-17 | -0.783 | 0.14819 | 0.006 | -5.281
-16.5 | -0.799 | 0.13874 | 0.005 | -5.757
-16 | -0.812 | 0.13025 | 0.005 | -6.237
-15.5 | -0.824 | 0.12286 | 0.004 | -6.704
-15 | -0.825 | 0.1143 | 0.002 | -7.221
-14.5 | -0.831 | 0.10791 | 0.002 | -7.698
-14 | -0.84 | 0.10343 | 0.002 | -8.126
-13.5 | -0.839 | 0.09852 | 0.002 | -8.519
-13 | -0.835 | 0.09239 | 0.001 | -9.033
-12.5 | -0.826 | 0.08647 | 0 | -9.552
-12 | -0.813 | 0.08043 | -0.001 | -10.113
-11.5 | -0.798 | 0.0752 | -0.001 | -10.605
-11 | -0.778 | 0.0703 | -0.002 | -11.062
-10.5 | -0.755 | 0.06531 | -0.003 | -11.555
-10 | -0.732 | 0.05848 | -0.004 | -12.515
-9.5 | -0.714 | 0.04872 | -0.005 | -14.649
-9 | -0.789 | 0.01743 | -0.009 | -45.276
-8.5 | -0.742 | 0.01672 | -0.01 | -44.411
-8 | -0.693 | 0.01606 | -0.011 | -43.146
-7.5 | -0.642 | 0.01513 | -0.013 | -42.404
-7 | -0.588 | 0.01459 | -0.014 | -40.324
-6.5 | -0.533 | 0.01405 | -0.016 | -37.966
-6 | -0.477 | 0.0136 | -0.017 | -35.083
-5.5 | -0.42 | 0.01315 | -0.018 | -31.896
-5 | -0.361 | 0.01274 | -0.02 | -28.33
-4.5 | -0.302 | 0.01238 | -0.021 | -24.363
-4 | -0.241 | 0.01207 | -0.022 | -19.987
-3.5 | -0.181 | 0.01178 | -0.024 | -15.322
-3 | -0.119 | 0.0115 | -0.025 | -10.371
-2.5 | -0.058 | 0.01123 | -0.027 | -5.128
-2 | 0.004 | 0.01097 | -0.028 | 0.391
-1.5 | 0.065 | 0.00752 | -0.029 | 8.685
-1 | 0.127 | 0.00746 | -0.03 | 17.02
-0.5 | 0.189 | 0.00746 | -0.032 | 25.277
0 | 0.248 | 0.00781 | -0.033 | 31.721
0.5 | 0.309 | 0.00786 | -0.035 | 39.303
1 | 0.37 | 0.00791 | -0.036 | 46.796
1.5 | 0.429 | 0.00801 | -0.037 | 53.548
2 | 0.49 | 0.00807 | -0.039 | 60.714
2.5 | 0.55 | 0.00818 | -0.04 | 67.255
3 | 0.61 | 0.00831 | -0.042 | 73.429
3.5 | 0.671 | 0.00843 | -0.043 | 79.56
4 | 0.733 | 0.00852 | -0.045 | 85.977
4.5 | 0.796 | 0.00874 | -0.047 | 91.052
5 | 0.856 | 0.00914 | -0.048 | 93.675
5.5 | 0.915 | 0.00976 | -0.05 | 93.807
6 | 0.973 | 0.01081 | -0.051 | 90.038
6.5 | 1.03 | 0.01196 | -0.053 | 86.101
7 | 1.085 | 0.01307 | -0.054 | 83.043
7.5 | 1.138 | 0.01509 | -0.055 | 75.369
8 | 1.186 | 0.02015 | -0.057 | 58.873
8.5 | 1.235 | 0.02108 | -0.058 | 58.592
9 | 1.281 | 0.02196 | -0.06 | 58.348
9.5 | 1.324 | 0.02293 | -0.061 | 57.752
10 | 1.365 | 0.02392 | -0.062 | 57.076
10.5 | 1.401 | 0.02567 | -0.064 | 54.588
11 | 1.432 | 0.02693 | -0.065 | 53.183
11.5 | 1.458 | 0.02832 | -0.066 | 51.487
12 | 1.48 | 0.02981 | -0.068 | 49.627
12.5 | 1.496 | 0.03122 | -0.069 | 47.937
13 | 1.508 | 0.03299 | -0.07 | 45.716
13.5 | 1.515 | 0.03477 | -0.071 | 43.581
14 | 1.517 | 0.03676 | -0.073 | 41.254
14.5 | 1.512 | 0.03925 | -0.074 | 38.525
15 | 1.502 | 0.04218 | -0.075 | 35.617
15.5 | 1.479 | 0.04726 | -0.075 | 31.292
16 | 1.366 | 0.07719 | -0.068 | 17.693
16.5 | 1.279 | 0.11247 | -0.058 | 11.374
17 | 1.232 | 0.13461 | -0.05 | 9.154
17.5 | 1.201 | 0.14747 | -0.045 | 8.146
18 | 1.177 | 0.15551 | -0.045 | 7.571
18.5 | 1.149 | 0.16567 | -0.043 | 6.933
19 | 1.122 | 0.17502 | -0.044 | 6.408

## 28. Re 500k Mach 0.10 (2)
BIGFOIL.COM POLAR EXPORT
NACA67-418 a=0.0
NACA67-418 a=0.0 |  |  |  | Cl Max: | 1.0774 | at alpha= | 18 | deg
XFOIL ncrit=9 |  |  |  | L/D Max: | 53.4333 | at alpha= | 6.5 | deg
Re: | 500000 |  |  | Cd Min: | 0.09827 | at alpha= | 20 | deg
Mach: | 0.1 |  |  | Cl=0 at alpha= | -99 | deg
|  |  |  | @ Cl=0.1, Cd= | 0.02193
|  |  |  | @ Cl=0.4, Cd= | 0.017686
|  |  |  | @ Cl=0.6, Cd= | 0.012458
alpha (deg) | Cl | Cd | Cm | Cl/Cd
-0.5 | 0.3454 | 0.02193 | -0.0658 | 15.7501
0 | 0.322 | 0.02046 | -0.0504 | 15.738
0.5 | 0.1498 | 0.02013 | -0.0052 | 7.4416
1 | 0.2423 | 0.01951 | -0.0127 | 12.4193
1.5 | 0.3316 | 0.01859 | -0.0198 | 17.8375
2 | 0.4186 | 0.01744 | -0.0265 | 24.0023
2.5 | 0.51 | 0.01648 | -0.0341 | 30.9466
3 | 0.42 | 0.01535 | -0.005 | 27.3616
4.5 | 0.5061 | 0.01341 | 0.0092 | 37.7405
5 | 0.5589 | 0.01279 | 0.0092 | 43.6982
5.5 | 0.6035 | 0.01243 | 0.0109 | 48.5519
6 | 0.649 | 0.01229 | 0.0124 | 52.8072
6.5 | 0.677 | 0.01267 | 0.0169 | 53.4333
7 | 0.6897 | 0.01351 | 0.0238 | 51.0511
7.5 | 0.6961 | 0.01468 | 0.0314 | 47.4183
8 | 0.7108 | 0.01583 | 0.0371 | 44.9021
8.5 | 0.7308 | 0.01692 | 0.0417 | 43.1915
9 | 0.7503 | 0.01813 | 0.0463 | 41.3844
9.5 | 0.7701 | 0.01949 | 0.0506 | 39.5126
10 | 0.7914 | 0.02089 | 0.0543 | 37.8842
11 | 0.8331 | 0.02396 | 0.0614 | 34.7705
11.5 | 0.8512 | 0.02579 | 0.065 | 33.005
12.5 | 0.8842 | 0.02993 | 0.0717 | 29.5423
13.5 | 0.9215 | 0.03447 | 0.0766 | 26.7334
14 | 0.9466 | 0.03708 | 0.077 | 25.5286
14.5 | 0.975 | 0.04035 | 0.0755 | 24.1636
15 | 1.0083 | 0.04391 | 0.0726 | 22.9629
15.5 | 1.0363 | 0.04798 | 0.0698 | 21.5986
16.5 | 1.0698 | 0.05639 | 0.0676 | 18.9714
17 | 1.0741 | 0.06096 | 0.068 | 17.6198
17.5 | 1.073 | 0.06641 | 0.0681 | 16.1572
18 | 1.0774 | 0.07164 | 0.0673 | 15.0391
18.5 | 1.0734 | 0.07797 | 0.0663 | 13.7668
19 | 1.0704 | 0.08447 | 0.0648 | 12.672
19.5 | 1.068 | 0.09117 | 0.0627 | 11.7144
20 | 1.0645 | 0.09827 | 0.0599 | 10.8324

## 29. Re 500k Mach 0.25 (1)
BIGFOIL.COM POLAR EXPORT
NACA67-418 a=0.0
NACA67-418 a=0.0 |  |  |  | Cl Max: | 1.465 | at alpha= | 12.5 | deg
JavaFoil+Calcfoil stall+Eppler ext transition |  |  |  | L/D Max: | 92.568 | at alpha= | 5 | deg
Re: | 500000 |  |  | Cd Min: | 0.0076 | at alpha= | -0.5 | deg
Mach: | 0.25 |  |  | Cl=0 at alpha= | -2.0318 | deg
|  |  |  | @ Cl=0.1, Cd= | 0.0076338
|  |  |  | @ Cl=0.4, Cd= | 0.0081233
|  |  |  | @ Cl=0.6, Cd= | 0.0084489
alpha (deg) | Cl | Cd | Cm | Cl/Cd
-16.5 | -0.519 | 0.15838 | 0.005 | -3.278
-16 | -0.568 | 0.14765 | 0.005 | -3.845
-15.5 | -0.612 | 0.13736 | 0.004 | -4.458
-15 | -0.652 | 0.12898 | 0.003 | -5.053
-14.5 | -0.686 | 0.12113 | 0.003 | -5.667
-14 | -0.715 | 0.11283 | 0.002 | -6.337
-13.5 | -0.738 | 0.10553 | 0.002 | -6.991
-13 | -0.748 | 0.09422 | 0 | -7.941
-12.5 | -0.758 | 0.08771 | 0 | -8.64
-12 | -0.761 | 0.08233 | 0 | -9.243
-11.5 | -0.765 | 0.08021 | -0.001 | -9.537
-11 | -0.756 | 0.07495 | -0.002 | -10.091
-10.5 | -0.741 | 0.06929 | -0.003 | -10.699
-10 | -0.721 | 0.06495 | -0.004 | -11.101
-9.5 | -0.696 | 0.05951 | -0.005 | -11.702
-9 | -0.668 | 0.05429 | -0.006 | -12.297
-8.5 | -0.75 | 0.01743 | -0.01 | -43.02
-8 | -0.703 | 0.0167 | -0.012 | -42.101
-7.5 | -0.653 | 0.01602 | -0.013 | -40.742
-7 | -0.6 | 0.01509 | -0.015 | -39.748
-6.5 | -0.545 | 0.01449 | -0.016 | -37.604
-6 | -0.488 | 0.01395 | -0.017 | -34.984
-5.5 | -0.43 | 0.01349 | -0.019 | -31.833
-5 | -0.37 | 0.01304 | -0.02 | -28.367
-4.5 | -0.309 | 0.01267 | -0.022 | -24.394
-4 | -0.248 | 0.01232 | -0.023 | -20.088
-3.5 | -0.185 | 0.01203 | -0.024 | -15.402
-3 | -0.122 | 0.01172 | -0.026 | -10.442
-2.5 | -0.059 | 0.01144 | -0.027 | -5.167
-2 | 0.004 | 0.01118 | -0.029 | 0.394
-1.5 | 0.067 | 0.00766 | -0.03 | 8.745
-1 | 0.13 | 0.00761 | -0.031 | 17.137
-0.5 | 0.194 | 0.0076 | -0.032 | 25.471
0 | 0.254 | 0.00797 | -0.034 | 31.918
0.5 | 0.317 | 0.00803 | -0.035 | 39.494
1 | 0.38 | 0.0081 | -0.037 | 46.885
1.5 | 0.44 | 0.00817 | -0.038 | 53.876
2 | 0.502 | 0.00828 | -0.04 | 60.705
2.5 | 0.565 | 0.00838 | -0.041 | 67.355
3 | 0.626 | 0.0085 | -0.043 | 73.669
3.5 | 0.689 | 0.00862 | -0.044 | 79.928
4 | 0.753 | 0.00875 | -0.046 | 86.069
4.5 | 0.817 | 0.00904 | -0.048 | 90.448
5 | 0.879 | 0.00949 | -0.049 | 92.568
5.5 | 0.939 | 0.01033 | -0.051 | 90.94
6 | 0.998 | 0.01135 | -0.053 | 87.924
6.5 | 1.055 | 0.01272 | -0.054 | 82.945
7 | 1.111 | 0.01425 | -0.055 | 77.936
7.5 | 1.162 | 0.02002 | -0.057 | 58.061
8 | 1.213 | 0.02116 | -0.058 | 57.307
8.5 | 1.26 | 0.02213 | -0.06 | 56.946
9 | 1.304 | 0.02311 | -0.061 | 56.435
9.5 | 1.345 | 0.02424 | -0.062 | 55.494
10 | 1.382 | 0.02537 | -0.064 | 54.477
10.5 | 1.413 | 0.02752 | -0.065 | 51.349
11 | 1.436 | 0.02903 | -0.067 | 49.476
11.5 | 1.453 | 0.03068 | -0.068 | 47.353
12 | 1.463 | 0.0325 | -0.069 | 45.002
12.5 | 1.465 | 0.03445 | -0.071 | 42.52
13 | 1.459 | 0.03626 | -0.072 | 40.247
13.5 | 1.444 | 0.03916 | -0.073 | 36.882
14 | 1.419 | 0.04276 | -0.074 | 33.18
14.5 | 1.269 | 0.07704 | -0.064 | 16.468
15 | 1.168 | 0.11267 | -0.05 | 10.364
15.5 | 1.116 | 0.12744 | -0.043 | 8.759
16 | 1.071 | 0.13775 | -0.04 | 7.773
16.5 | 1.022 | 0.14743 | -0.039 | 6.93
17 | 0.968 | 0.15639 | -0.04 | 6.191
17.5 | 0.908 | 0.17147 | -0.036 | 5.297

## 30. Re 500k Mach 0.25 (2)
BIGFOIL.COM POLAR EXPORT
NACA67-418 a=0.0
NACA67-418 a=0.0 |  |  |  | Cl Max: | 1.0291 | at alpha= | 16.5 | deg
XFOIL ncrit=9 |  |  |  | L/D Max: | 49.356 | at alpha= | 6.5 | deg
Re: | 500000 |  |  | Cd Min: | 0.13514 | at alpha= | -16 | deg
Mach: | 0.25 |  |  | Cl=0 at alpha= | -1.9403 | deg
|  |  |  | @ Cl=0.1, Cd= | 0.02084
|  |  |  | @ Cl=0.4, Cd= | 0.015702
|  |  |  | @ Cl=0.6, Cd= | 0.012986
alpha (deg) | Cl | Cd | Cm | Cl/Cd
-16 | -0.2305 | 0.13514 | -0.1081 | -1.7056
-15.5 | -0.2399 | 0.12507 | -0.1143 | -1.9181
-15 | -0.2304 | 0.11804 | -0.1168 | -1.9519
-14.5 | -0.2076 | 0.11434 | -0.1181 | -1.8156
-14 | -0.3266 | 0.07704 | -0.1362 | -4.2394
-13.5 | -0.3868 | 0.06273 | -0.1434 | -6.1661
-13 | -0.4446 | 0.05329 | -0.1427 | -8.343
-12.5 | -0.4998 | 0.04573 | -0.137 | -10.9294
-12 | -0.5386 | 0.03985 | -0.1291 | -13.5157
-11.5 | -0.56 | 0.03517 | -0.1208 | -15.9227
-11 | -0.5601 | 0.03096 | -0.1141 | -18.0911
-10.5 | -0.5472 | 0.02881 | -0.1083 | -18.9934
-10 | -0.5064 | 0.02662 | -0.107 | -19.0233
-9.5 | -0.4642 | 0.02537 | -0.1055 | -18.2972
-9 | -0.4043 | 0.02355 | -0.1066 | -17.1677
-8.5 | -0.3478 | 0.02249 | -0.107 | -15.4647
-8 | -0.2822 | 0.02116 | -0.109 | -13.3365
-7.5 | -0.2328 | 0.02051 | -0.1082 | -11.3506
-7 | -0.1867 | 0.01978 | -0.1067 | -9.4388
-6.5 | -0.144 | 0.01936 | -0.1047 | -7.438
-6 | -0.1076 | 0.01907 | -0.1017 | -5.6424
-5.5 | -0.0812 | 0.01942 | -0.0972 | -4.1813
-5 | -0.0507 | 0.01913 | -0.0929 | -2.6503
-4.5 | -0.0117 | 0.01867 | -0.0899 | -0.62667
-4 | -0.0075 | 0.01926 | -0.0806 | -0.38941
-3.5 | -0.0034 | 0.01892 | -0.0711 | -0.1797
-3 | -0.0589 | 0.01938 | -0.0498 | -3.0392
-2.5 | -0.1182 | 0.01804 | -0.0266 | -6.5521
-0.5 | 0.3042 | 0.02346 | -0.0575 | 12.9668
0 | 0.2946 | 0.02213 | -0.0445 | 13.3122
0.5 | 0.395 | 0.02134 | -0.0535 | 18.5098
1 | 0.4377 | 0.01991 | -0.051 | 21.9839
2 | 0.2429 | 0.01822 | 0.0099 | 13.3315
2.5 | 0.3148 | 0.01707 | 0.007 | 18.4417
3 | 0.3928 | 0.01583 | 0.003 | 24.8136
4.5 | 0.4909 | 0.01408 | 0.0156 | 34.8651
5 | 0.5544 | 0.0133 | 0.0142 | 41.6842
5.5 | 0.6052 | 0.01295 | 0.015 | 46.7336
6 | 0.6402 | 0.01303 | 0.0187 | 49.1328
6.5 | 0.6668 | 0.01351 | 0.0237 | 49.356
7 | 0.6817 | 0.01441 | 0.0305 | 47.3074
7.5 | 0.6888 | 0.01568 | 0.0381 | 43.9286
8.5 | 0.7254 | 0.01817 | 0.0484 | 39.9229
9 | 0.7454 | 0.01945 | 0.0531 | 38.3239
9.5 | 0.7651 | 0.02096 | 0.0576 | 36.5029
10 | 0.7864 | 0.02251 | 0.0615 | 34.9356
10.5 | 0.8071 | 0.02423 | 0.0653 | 33.3099
11 | 0.8252 | 0.02613 | 0.0691 | 31.5806
11.5 | 0.84 | 0.02836 | 0.0731 | 29.6192
12.5 | 0.8723 | 0.03312 | 0.0798 | 26.3376
13 | 0.8881 | 0.03573 | 0.0828 | 24.8559
13.5 | 0.9076 | 0.03836 | 0.0848 | 23.6601
14 | 0.9193 | 0.04193 | 0.0866 | 21.9246
14.5 | 0.9493 | 0.04535 | 0.0851 | 20.9327
15 | 0.9698 | 0.0502 | 0.0829 | 19.3187
15.5 | 0.9995 | 0.05471 | 0.0796 | 18.2691
16 | 1.017 | 0.0604 | 0.0764 | 16.8377
16.5 | 1.0291 | 0.06615 | 0.0741 | 15.5571
17 | 1.0256 | 0.07194 | 0.0741 | 14.2563
17.5 | 1.0247 | 0.07807 | 0.0732 | 13.1254
18 | 1.0199 | 0.08494 | 0.0715 | 12.0073
18.5 | 1.0129 | 0.09237 | 0.0694 | 10.9657
19 | 1.0054 | 0.10028 | 0.0666 | 10.0259
19.5 | 0.9972 | 0.10848 | 0.0631 | 9.1925
20 | 0.9891 | 0.11692 | 0.059 | 8.4596

## 31. Re 500k Mach 0.50 (1)
BIGFOIL.COM POLAR EXPORT
NACA67-418 a=0.0
NACA67-418 a=0.0 |  |  |  | Cl Max: | 1.335 | at alpha= | 9 | deg
JavaFoil+Calcfoil stall+Eppler ext transition |  |  |  | L/D Max: | 85.713 | at alpha= | 4.5 | deg
Re: | 500000 |  |  | Cd Min: | 0.00828 | at alpha= | -0.5 | deg
Mach: | 0.5 |  |  | Cl=0 at alpha= | -2.0352 | deg
|  |  |  | @ Cl=0.1, Cd= | 0.010566
|  |  |  | @ Cl=0.4, Cd= | 0.0087367
|  |  |  | @ Cl=0.6, Cd= | 0.0091551
alpha (deg) | Cl | Cd | Cm | Cl/Cd
-20 | -1.014 | 0.22453 | 0.012 | -4.517
-19.5 | -0.987 | 0.22068 | 0.011 | -4.472
-19 | -0.96 | 0.21463 | 0.01 | -4.471
-18.5 | -0.932 | 0.21108 | 0.01 | -4.416
-18 | -0.903 | 0.25576 | 0.009 | -3.529
-17.5 | -0.875 | 0.19497 | 0.008 | -4.485
-17 | -0.847 | 0.19064 | 0.007 | -4.442
-16.5 | -0.819 | 0.19334 | 0.006 | -4.236
-16 | -0.791 | 0.18836 | 0.005 | -4.201
-15.5 | -0.764 | 0.17294 | 0.005 | -4.415
-15 | -0.736 | 0.16867 | 0.004 | -4.362
-14.5 | -0.706 | 0.16168 | 0.003 | -4.368
-14 | -0.678 | 0.15345 | 0.002 | -4.418
-13.5 | -0.65 | 0.14841 | 0.002 | -4.38
-13 | -0.622 | 0.14346 | 0.001 | -4.336
-12.5 | -0.594 | 0.13972 | 0 | -4.252
-12 | -0.566 | 0.14424 | -0.001 | -3.924
-11.5 | -0.537 | 0.13228 | -0.001 | -4.059
-11 | -0.509 | 0.12499 | -0.002 | -4.069
-10.5 | -0.48 | 0.11791 | -0.003 | -4.074
-10 | -0.452 | 0.11112 | -0.003 | -4.07
-9.5 | -0.424 | 0.09817 | -0.004 | -4.322
-9 | -0.396 | 0.07898 | -0.005 | -5.018
-8.5 | -0.461 | 0.06058 | -0.003 | -7.611
-8 | -0.544 | 0.05429 | -0.004 | -10.023
-7.5 | -0.545 | 0.0529 | -0.008 | -10.297
-7 | -0.521 | 0.04753 | -0.009 | -10.954
-6.5 | -0.58 | 0.01696 | -0.018 | -34.189
-6 | -0.527 | 0.01591 | -0.019 | -33.135
-5.5 | -0.469 | 0.01519 | -0.021 | -30.865
-5 | -0.406 | 0.01451 | -0.022 | -28.01
-4.5 | -0.341 | 0.01397 | -0.024 | -24.42
-4 | -0.274 | 0.0135 | -0.025 | -20.297
-3.5 | -0.206 | 0.01307 | -0.027 | -15.727
-3 | -0.136 | 0.01269 | -0.029 | -10.712
-2.5 | -0.066 | 0.01237 | -0.03 | -5.314
-2 | 0.005 | 0.01206 | -0.032 | 0.406
-1.5 | 0.076 | 0.01178 | -0.033 | 6.438
-1 | 0.145 | 0.00829 | -0.034 | 17.48
-0.5 | 0.215 | 0.00828 | -0.036 | 26.01
0 | 0.284 | 0.00858 | -0.038 | 33.081
0.5 | 0.354 | 0.00867 | -0.039 | 40.78
1 | 0.423 | 0.00877 | -0.041 | 48.273
1.5 | 0.49 | 0.00891 | -0.043 | 55.015
2 | 0.559 | 0.00906 | -0.044 | 61.732
2.5 | 0.628 | 0.00922 | -0.046 | 68.148
3 | 0.698 | 0.00934 | -0.048 | 74.802
3.5 | 0.769 | 0.00953 | -0.049 | 80.657
4 | 0.841 | 0.00998 | -0.051 | 84.264
4.5 | 0.909 | 0.01061 | -0.053 | 85.713
5 | 0.976 | 0.01194 | -0.055 | 81.703
5.5 | 1.039 | 0.01328 | -0.057 | 78.281
6 | 1.101 | 0.01475 | -0.058 | 74.662
6.5 | 1.16 | 0.0172 | -0.06 | 67.437
7 | 1.214 | 0.02366 | -0.061 | 51.333
7.5 | 1.263 | 0.02503 | -0.063 | 50.472
8 | 1.302 | 0.02656 | -0.064 | 49.031
8.5 | 1.329 | 0.0283 | -0.066 | 46.969
9 | 1.335 | 0.03125 | -0.067 | 42.721
9.5 | 1.308 | 0.03424 | -0.069 | 38.209
10 | 1.011 | 0.07522 | -0.041 | 13.445
10.5 | 0.703 | 0.10371 | -0.025 | 6.78
11 | 0.731 | 0.12032 | -0.029 | 6.078
11.5 | 0.76 | 0.13041 | -0.034 | 5.827
12 | 0.787 | 0.13312 | -0.035 | 5.914
12.5 | 0.815 | 0.14021 | -0.035 | 5.81
13 | 0.844 | 0.15008 | -0.039 | 5.621
13.5 | 0.871 | 0.15246 | -0.04 | 5.712
14 | 0.898 | 0.15806 | -0.041 | 5.683

## 32. Re 500k Mach 0.50 (2)
BIGFOIL.COM POLAR EXPORT
NACA67-418 a=0.0
NACA67-418 a=0.0 |  |  |  | Cl Max: | 0.8372 | at alpha= | 14 | deg
XFOIL ncrit=9 |  |  |  | L/D Max: | 36.4784 | at alpha= | 6 | deg
Re: | 500000 |  |  | Cd Min: | 0.18814 | at alpha= | 19 | deg
Mach: | 0.5 |  |  | Cl=0 at alpha= | 0.1336 | deg
|  |  |  | @ Cl=0.1, Cd= | 0.022981
|  |  |  | @ Cl=0.4, Cd= | 0.017412
|  |  |  | @ Cl=0.6, Cd= | 0.016519
alpha (deg) | Cl | Cd | Cm | Cl/Cd
-13.5 | -0.119 | 0.11318 | -0.1399 | -1.0514
-13 | -0.1013 | 0.10752 | -0.1422 | -0.94215
-12.5 | -0.0954 | 0.10028 | -0.1456 | -0.95134
-12 | -0.1219 | 0.08754 | -0.1549 | -1.3925
-11.5 | -0.1566 | 0.07028 | -0.1621 | -2.2282
-11 | -0.1845 | 0.0606 | -0.1666 | -3.0446
-10.5 | -0.2261 | 0.05222 | -0.1669 | -4.3298
-10 | -0.264 | 0.04603 | -0.1626 | -5.7354
-9.5 | -0.2984 | 0.04082 | -0.1551 | -7.3101
-9 | -0.3238 | 0.03636 | -0.1457 | -8.9054
-8.5 | -0.3343 | 0.03243 | -0.1363 | -10.3084
-8 | -0.3236 | 0.02931 | -0.1284 | -11.0406
-7.5 | -0.2919 | 0.02729 | -0.1234 | -10.6962
-7 | -0.2335 | 0.0257 | -0.1218 | -9.0856
-6.5 | -0.1662 | 0.0246 | -0.1213 | -6.7561
-6 | -0.1042 | 0.02355 | -0.1202 | -4.4246
-5.5 | -0.0527 | 0.02291 | -0.1176 | -2.3003
-5 | -0.0756 | 0.02415 | -0.1021 | -3.1304
-4.5 | -0.0268 | 0.02341 | -0.0992 | -1.1448
-4 | -0.0674 | 0.02432 | -0.0797 | -2.7714
-3.5 | -0.0119 | 0.02345 | -0.0781 | -0.50746
-3 | -0.0424 | 0.02381 | -0.0603 | -1.7808
-2.5 | 0.0002 | 0.02247 | -0.0563 | 0.0089008
-2 | -0.0568 | 0.02143 | -0.0337 | -2.6505
0 | -0.0575 | 0.01957 | 0.0228 | -2.9382
0.5 | 0.1577 | 0.02423 | -0.0031 | 6.5085
1 | 0.2225 | 0.02455 | -0.0038 | 9.0631
1.5 | 0.2889 | 0.02329 | -0.0039 | 12.4045
3 | 0.3234 | 0.01848 | 0.0266 | 17.5
4 | 0.4324 | 0.01696 | 0.0303 | 25.4953
4.5 | 0.4839 | 0.0165 | 0.0327 | 29.3273
5 | 0.5386 | 0.01606 | 0.0346 | 33.5367
5.5 | 0.5776 | 0.01613 | 0.0389 | 35.8091
6 | 0.607 | 0.01664 | 0.0445 | 36.4784
6.5 | 0.6323 | 0.01745 | 0.0505 | 36.235
7 | 0.6567 | 0.01849 | 0.0566 | 35.5165
7.5 | 0.672 | 0.02001 | 0.0636 | 33.5832
8 | 0.6871 | 0.02178 | 0.0702 | 31.5473
8.5 | 0.7079 | 0.02356 | 0.0756 | 30.0467
9 | 0.7282 | 0.02557 | 0.0807 | 28.4787
9.5 | 0.7474 | 0.02785 | 0.0855 | 26.8366
10 | 0.7637 | 0.0304 | 0.0902 | 25.1217
10.5 | 0.7768 | 0.03339 | 0.0948 | 23.2645
11 | 0.7879 | 0.03679 | 0.099 | 21.4161
11.5 | 0.7993 | 0.04049 | 0.1025 | 19.7407
12 | 0.8096 | 0.04457 | 0.1054 | 18.1647
12.5 | 0.8207 | 0.04875 | 0.1079 | 16.8349
13 | 0.8256 | 0.0537 | 0.1099 | 15.3743
13.5 | 0.8339 | 0.05874 | 0.111 | 14.1965
14 | 0.8372 | 0.06447 | 0.1116 | 12.9859
14.5 | 0.8371 | 0.07085 | 0.1114 | 11.8151
15 | 0.831 | 0.07819 | 0.1104 | 10.628
15.5 | 0.8216 | 0.08659 | 0.1077 | 9.4884
16 | 0.8049 | 0.09625 | 0.1036 | 8.3626
16.5 | 0.7781 | 0.10821 | 0.0971 | 7.1906
17 | 0.7517 | 0.12158 | 0.0883 | 6.1828
17.5 | 0.7236 | 0.13638 | 0.0779 | 5.3058
18 | 0.7077 | 0.15099 | 0.0665 | 4.6871
18.5 | 0.6558 | 0.17409 | 0.0517 | 3.767
19 | 0.6553 | 0.18814 | 0.042 | 3.483

## 33. Re 750k Mach 0.00 (1)
BIGFOIL.COM POLAR EXPORT
NACA67-418 a=0.0
NACA67-418 a=0.0 |  |  |  | Cl Max: | 1.53 | at alpha= | 14 | deg
JavaFoil+Calcfoil stall+Eppler ext transition |  |  |  | L/D Max: | 103.426 | at alpha= | 4.5 | deg
Re: | 750000 |  |  | Cd Min: | 0.00615 | at alpha= | -1 | deg
Mach: | 0 |  |  | Cl=0 at alpha= | -2.0328 | deg
|  |  |  | @ Cl=0.1, Cd= | 0.0061588
|  |  |  | @ Cl=0.4, Cd= | 0.0064785
|  |  |  | @ Cl=0.6, Cd= | 0.0067687
alpha (deg) | Cl | Cd | Cm | Cl/Cd
-15 | -0.854 | 0.11317 | 0.004 | -7.543
-14.5 | -0.856 | 0.10603 | 0.003 | -8.075
-14 | -0.856 | 0.09851 | 0.002 | -8.69
-13.5 | -0.852 | 0.0939 | 0.002 | -9.074
-13 | -0.845 | 0.08761 | 0.001 | -9.64
-12.5 | -0.834 | 0.08229 | 0 | -10.14
-12 | -0.821 | 0.07686 | -0.001 | -10.675
-11.5 | -0.804 | 0.07128 | -0.001 | -11.277
-11 | -0.783 | 0.06617 | -0.002 | -11.84
-10.5 | -0.762 | 0.05983 | -0.003 | -12.744
-10 | -0.868 | 0.01746 | -0.006 | -49.746
-9.5 | -0.831 | 0.01663 | -0.007 | -50.006
-9 | -0.789 | 0.01592 | -0.009 | -49.566
-8.5 | -0.741 | 0.01527 | -0.01 | -48.565
-8 | -0.692 | 0.0146 | -0.012 | -47.391
-7.5 | -0.64 | 0.01372 | -0.013 | -46.662
-7 | -0.587 | 0.01326 | -0.014 | -44.265
-6.5 | -0.532 | 0.01276 | -0.016 | -41.695
-6 | -0.476 | 0.01231 | -0.017 | -38.642
-5.5 | -0.418 | 0.0119 | -0.018 | -35.134
-5 | -0.36 | 0.01153 | -0.02 | -31.194
-4.5 | -0.3 | 0.01121 | -0.021 | -26.8
-4 | -0.24 | 0.01092 | -0.023 | -22.029
-3.5 | -0.18 | 0.01065 | -0.024 | -16.884
-3 | -0.119 | 0.01038 | -0.025 | -11.441
-2.5 | -0.057 | 0.01014 | -0.027 | -5.662
-2 | 0.004 | 0.0099 | -0.028 | 0.432
-1.5 | 0.066 | 0.00617 | -0.029 | 10.643
-1 | 0.127 | 0.00615 | -0.031 | 20.732
-0.5 | 0.189 | 0.00616 | -0.032 | 30.718
0 | 0.249 | 0.00635 | -0.034 | 39.247
0.5 | 0.311 | 0.0064 | -0.035 | 48.517
1 | 0.372 | 0.00645 | -0.037 | 57.682
1.5 | 0.431 | 0.00651 | -0.038 | 66.24
2 | 0.492 | 0.0066 | -0.04 | 74.555
2.5 | 0.552 | 0.00669 | -0.041 | 82.494
3 | 0.613 | 0.00679 | -0.042 | 90.35
3.5 | 0.675 | 0.00693 | -0.044 | 97.357
4 | 0.737 | 0.00729 | -0.046 | 101.099
4.5 | 0.796 | 0.0077 | -0.047 | 103.426
5 | 0.855 | 0.00829 | -0.049 | 103.12
5.5 | 0.913 | 0.00926 | -0.05 | 98.607
6 | 0.97 | 0.01023 | -0.051 | 94.851
6.5 | 1.026 | 0.0111 | -0.053 | 92.414
7 | 1.081 | 0.0122 | -0.054 | 88.663
7.5 | 1.134 | 0.01351 | -0.056 | 83.953
8 | 1.183 | 0.01826 | -0.057 | 64.788
8.5 | 1.231 | 0.01924 | -0.058 | 64.017
9 | 1.278 | 0.02004 | -0.06 | 63.77
9.5 | 1.322 | 0.02091 | -0.061 | 63.217
10 | 1.363 | 0.0218 | -0.062 | 62.53
10.5 | 1.4 | 0.0231 | -0.064 | 60.6
11 | 1.432 | 0.0244 | -0.065 | 58.687
11.5 | 1.46 | 0.02555 | -0.066 | 57.135
12 | 1.483 | 0.02697 | -0.068 | 54.993
12.5 | 1.502 | 0.02836 | -0.069 | 52.962
13 | 1.516 | 0.02991 | -0.07 | 50.686
13.5 | 1.525 | 0.03144 | -0.071 | 48.507
14 | 1.53 | 0.03334 | -0.072 | 45.897
14.5 | 1.53 | 0.03527 | -0.074 | 43.383
15 | 1.526 | 0.03746 | -0.075 | 40.723
15.5 | 1.516 | 0.03968 | -0.076 | 38.21
16 | 1.503 | 0.04256 | -0.077 | 35.306
16.5 | 1.48 | 0.04695 | -0.077 | 31.514
17 | 1.422 | 0.0591 | -0.075 | 24.061
17.5 | 1.321 | 0.09376 | -0.068 | 14.093
18 | 1.252 | 0.12646 | -0.06 | 9.898
18.5 | 1.212 | 0.1442 | -0.056 | 8.403
19 | 1.188 | 0.15088 | -0.056 | 7.872

## 34. Re 750k Mach 0.00 (2)
BIGFOIL.COM POLAR EXPORT
NACA67-418 a=0.0
NACA67-418 a=0.0 |  |  |  | Cl Max: | 1.1246 | at alpha= | 16.5 | deg
XFOIL ncrit=9 |  |  |  | L/D Max: | 69.0979 | at alpha= | 5 | deg
Re: | 750000 |  |  | Cd Min: | 0.07037 | at alpha= | -20 | deg
Mach: | 0 |  |  | Cl=0 at alpha= | -1.7257 | deg
|  |  |  | @ Cl=0.1, Cd= | 0.010972
|  |  |  | @ Cl=0.4, Cd= | 0.010856
|  |  |  | @ Cl=0.6, Cd= | 0.0089876
alpha (deg) | Cl | Cd | Cm | Cl/Cd
-20 | -0.8739 | 0.07037 | -0.1211 | -12.4186
-19.5 | -0.8926 | 0.06108 | -0.1262 | -14.6136
-19 | -0.9148 | 0.05281 | -0.1288 | -17.3225
-18.5 | -0.901 | 0.04932 | -0.1295 | -18.2685
-18 | -0.8993 | 0.04506 | -0.1291 | -19.9578
-17.5 | -0.8929 | 0.04154 | -0.1282 | -21.4949
-17 | -0.8857 | 0.03832 | -0.1265 | -23.1133
-16.5 | -0.8827 | 0.03494 | -0.1239 | -25.2633
-16 | -0.8629 | 0.03323 | -0.122 | -25.9675
-15.5 | -0.8413 | 0.03173 | -0.1198 | -26.5143
-15 | -0.8212 | 0.03003 | -0.1173 | -27.346
-14.5 | -0.7952 | 0.02915 | -0.115 | -27.2796
-14 | -0.7704 | 0.02757 | -0.1125 | -27.9434
-13.5 | -0.7437 | 0.02549 | -0.1103 | -29.1761
-13 | -0.7129 | 0.02454 | -0.1082 | -29.0505
-12.5 | -0.68 | 0.02365 | -0.1062 | -28.7526
-12 | -0.6427 | 0.02249 | -0.1046 | -28.5771
-11.5 | -0.6028 | 0.02145 | -0.1034 | -28.1026
-11 | -0.5599 | 0.0204 | -0.1024 | -27.4461
-10.5 | -0.5177 | 0.01944 | -0.1015 | -26.6307
-10 | -0.4751 | 0.01867 | -0.1005 | -25.4472
-9.5 | -0.4315 | 0.01822 | -0.0996 | -23.6828
-9 | -0.3865 | 0.01773 | -0.0987 | -21.7992
-8.5 | -0.3438 | 0.01682 | -0.0976 | -20.44
-8 | -0.2999 | 0.0163 | -0.0965 | -18.3988
-7.5 | -0.2578 | 0.01568 | -0.095 | -16.4413
-7 | -0.2142 | 0.01525 | -0.0938 | -14.0459
-6.5 | -0.1724 | 0.01475 | -0.0921 | -11.6881
-6 | -0.129 | 0.01444 | -0.0907 | -8.9335
-5.5 | -0.0879 | 0.01418 | -0.0889 | -6.1989
-5 | -0.0458 | 0.01391 | -0.0873 | -3.2926
-4.5 | -0.006 | 0.01361 | -0.0852 | -0.44085
-4 | 0.0299 | 0.01315 | -0.0822 | 2.2738
-3.5 | 0.0407 | 0.01201 | -0.0747 | 3.3888
-3 | -0.0146 | 0.01066 | -0.0535 | -1.3696
-2.5 | -0.0874 | 0.00982 | -0.0267 | -8.9002
-2 | -0.0355 | 0.00993 | -0.0256 | -3.575
-1.5 | 0.0292 | 0.01023 | -0.0272 | 2.8543
-1 | 0.0624 | 0.01071 | -0.0229 | 5.8263
-0.5 | 0.1327 | 0.0112 | -0.0254 | 11.8482
0 | 0.229 | 0.01222 | -0.0329 | 18.7398
0.5 | 0.3 | 0.01214 | -0.0363 | 24.7117
1 | 0.3449 | 0.01169 | -0.0348 | 29.5038
1.5 | 0.3788 | 0.01105 | -0.031 | 34.2805
2 | 0.4423 | 0.01047 | -0.0332 | 42.2445
2.5 | 0.4761 | 0.01006 | -0.0294 | 47.326
3 | 0.5361 | 0.00952 | -0.0307 | 56.313
3.5 | 0.5647 | 0.00919 | -0.0255 | 61.4472
4 | 0.5764 | 0.00894 | -0.0166 | 64.4743
4.5 | 0.5979 | 0.00898 | -0.0102 | 66.5813
5 | 0.6281 | 0.00909 | -0.0057 | 69.0979
5.5 | 0.6496 | 0.00955 | 0.0003 | 68.0209
6 | 0.6638 | 0.01029 | 0.0073 | 64.5092
6.5 | 0.6702 | 0.01131 | 0.0154 | 59.2573
7 | 0.6728 | 0.01262 | 0.0239 | 53.3122
7.5 | 0.6903 | 0.01373 | 0.0294 | 50.2768
8 | 0.7128 | 0.01481 | 0.0338 | 48.1296
8.5 | 0.7354 | 0.01596 | 0.038 | 46.0777
9 | 0.7601 | 0.01713 | 0.0416 | 44.3724
9.5 | 0.7861 | 0.01829 | 0.0449 | 42.9798
10 | 0.8119 | 0.01951 | 0.0481 | 41.6146
10.5 | 0.8354 | 0.02091 | 0.0515 | 39.9522
11 | 0.8593 | 0.02239 | 0.0545 | 38.3787
11.5 | 0.8791 | 0.02416 | 0.0579 | 36.3866
12 | 0.9003 | 0.02587 | 0.0609 | 34.8009
12.5 | 0.9237 | 0.02757 | 0.0636 | 33.5038
13 | 0.9464 | 0.02939 | 0.066 | 32.2014
13.5 | 0.9705 | 0.03112 | 0.0682 | 31.1857
14 | 0.9906 | 0.0332 | 0.0705 | 29.8373
14.5 | 1.0117 | 0.0353 | 0.0725 | 28.6601
15 | 1.0327 | 0.03762 | 0.074 | 27.4508
15.5 | 1.0549 | 0.04077 | 0.0738 | 25.8744
16 | 1.0924 | 0.0439 | 0.0704 | 24.8838
16.5 | 1.1246 | 0.04794 | 0.0665 | 23.4585

## 35. Re 750k Mach 0.10 (1)
BIGFOIL.COM POLAR EXPORT
NACA67-418 a=0.0
NACA67-418 a=0.0 |  |  |  | Cl Max: | 1.52 | at alpha= | 14 | deg
JavaFoil+Calcfoil stall+Eppler ext transition |  |  |  | L/D Max: | 103.176 | at alpha= | 4.5 | deg
Re: | 750000 |  |  | Cd Min: | 0.00617 | at alpha= | -1 | deg
Mach: | 0.1 |  |  | Cl=0 at alpha= | -2.0323 | deg
|  |  |  | @ Cl=0.1, Cd= | 0.006179
|  |  |  | @ Cl=0.4, Cd= | 0.0065097
|  |  |  | @ Cl=0.6, Cd= | 0.0067938
alpha (deg) | Cl | Cd | Cm | Cl/Cd
-15 | -0.833 | 0.11493 | 0.004 | -7.247
-14.5 | -0.839 | 0.10862 | 0.003 | -7.721
-14 | -0.841 | 0.10022 | 0.002 | -8.397
-13.5 | -0.84 | 0.09446 | 0.002 | -8.894
-13 | -0.835 | 0.08886 | 0.001 | -9.401
-12.5 | -0.827 | 0.08339 | 0 | -9.915
-12 | -0.815 | 0.07787 | -0.001 | -10.463
-11.5 | -0.799 | 0.07232 | -0.001 | -11.053
-11 | -0.78 | 0.06732 | -0.002 | -11.592
-10.5 | -0.759 | 0.06138 | -0.003 | -12.373
-10 | -0.867 | 0.01778 | -0.006 | -48.759
-9.5 | -0.832 | 0.0168 | -0.008 | -49.532
-9 | -0.79 | 0.01605 | -0.009 | -49.243
-8.5 | -0.743 | 0.01538 | -0.01 | -48.321
-8 | -0.694 | 0.01477 | -0.012 | -46.988
-7.5 | -0.643 | 0.01384 | -0.013 | -46.412
-7 | -0.589 | 0.01333 | -0.014 | -44.185
-6.5 | -0.534 | 0.01282 | -0.016 | -41.648
-6 | -0.478 | 0.01239 | -0.017 | -38.535
-5.5 | -0.42 | 0.01197 | -0.018 | -35.082
-5 | -0.361 | 0.01158 | -0.02 | -31.204
-4.5 | -0.302 | 0.01126 | -0.021 | -26.817
-4 | -0.242 | 0.01096 | -0.023 | -22.05
-3.5 | -0.181 | 0.01069 | -0.024 | -16.905
-3 | -0.119 | 0.01042 | -0.026 | -11.454
-2.5 | -0.058 | 0.01017 | -0.027 | -5.67
-2 | 0.004 | 0.00993 | -0.028 | 0.433
-1.5 | 0.066 | 0.00619 | -0.03 | 10.647
-1 | 0.128 | 0.00617 | -0.031 | 20.747
-0.5 | 0.19 | 0.00618 | -0.032 | 30.75
0 | 0.251 | 0.00638 | -0.034 | 39.282
0.5 | 0.312 | 0.00643 | -0.035 | 48.564
1 | 0.374 | 0.00647 | -0.037 | 57.727
1.5 | 0.433 | 0.00656 | -0.038 | 66.021
2 | 0.494 | 0.00662 | -0.04 | 74.674
2.5 | 0.555 | 0.00672 | -0.041 | 82.53
3 | 0.616 | 0.00682 | -0.043 | 90.383
3.5 | 0.678 | 0.00696 | -0.044 | 97.384
4 | 0.74 | 0.00733 | -0.046 | 100.985
4.5 | 0.8 | 0.00776 | -0.047 | 103.176
5 | 0.859 | 0.00838 | -0.049 | 102.5
5.5 | 0.917 | 0.00934 | -0.05 | 98.162
6 | 0.974 | 0.01035 | -0.052 | 94.135
6.5 | 1.031 | 0.0112 | -0.053 | 92.015
7 | 1.086 | 0.01234 | -0.054 | 87.988
7.5 | 1.139 | 0.01368 | -0.056 | 83.288
8 | 1.188 | 0.0186 | -0.057 | 63.857
8.5 | 1.236 | 0.01941 | -0.059 | 63.68
9 | 1.283 | 0.02021 | -0.06 | 63.465
9.5 | 1.326 | 0.02112 | -0.061 | 62.788
10 | 1.367 | 0.02202 | -0.063 | 62.073
10.5 | 1.403 | 0.02346 | -0.064 | 59.806
11 | 1.434 | 0.0247 | -0.065 | 58.064
11.5 | 1.46 | 0.02597 | -0.067 | 56.241
12 | 1.482 | 0.02737 | -0.068 | 54.147
12.5 | 1.499 | 0.02869 | -0.069 | 52.256
13 | 1.511 | 0.03038 | -0.07 | 49.738
13.5 | 1.518 | 0.03194 | -0.072 | 47.513
14 | 1.52 | 0.03387 | -0.073 | 44.864
14.5 | 1.516 | 0.03606 | -0.074 | 42.043
15 | 1.508 | 0.03823 | -0.075 | 39.437
15.5 | 1.494 | 0.04123 | -0.076 | 36.226
16 | 1.473 | 0.04477 | -0.077 | 32.902
16.5 | 1.436 | 0.05119 | -0.077 | 28.06
17 | 1.319 | 0.08639 | -0.069 | 15.265
17.5 | 1.24 | 0.12014 | -0.06 | 10.323
18 | 1.197 | 0.13931 | -0.055 | 8.589
18.5 | 1.16 | 0.15357 | -0.052 | 7.555
19 | 1.13 | 0.16424 | -0.051 | 6.879

## 36. Re 750k Mach 0.10 (2)
BIGFOIL.COM POLAR EXPORT
NACA67-418 a=0.0
NACA67-418 a=0.0 |  |  |  | Cl Max: | 1.1181 | at alpha= | 16.5 | deg
XFOIL ncrit=9 |  |  |  | L/D Max: | 68.1828 | at alpha= | 5 | deg
Re: | 750000 |  |  | Cd Min: | 0.0593 | at alpha= | -19 | deg
Mach: | 0.1 |  |  | Cl=0 at alpha= | -1.7227 | deg
|  |  |  | @ Cl=0.1, Cd= | 0.011125
|  |  |  | @ Cl=0.4, Cd= | 0.01096
|  |  |  | @ Cl=0.6, Cd= | 0.0091086
alpha (deg) | Cl | Cd | Cm | Cl/Cd
-19 | -0.8704 | 0.0593 | -0.129 | -14.6779
-18.5 | -0.8619 | 0.0546 | -0.1308 | -15.7857
-18 | -0.868 | 0.04897 | -0.1316 | -17.7251
-17.5 | -0.87 | 0.04432 | -0.1311 | -19.63
-17 | -0.8625 | 0.04089 | -0.13 | -21.0932
-16.5 | -0.8648 | 0.03692 | -0.1275 | -23.4236
-16 | -0.8524 | 0.03451 | -0.1252 | -24.7001
-15.5 | -0.8315 | 0.03293 | -0.123 | -25.2505
-14.5 | -0.7875 | 0.03017 | -0.1181 | -26.1021
-14 | -0.7657 | 0.02834 | -0.1153 | -27.0183
-13.5 | -0.7414 | 0.02626 | -0.1126 | -28.2331
-13 | -0.7119 | 0.02507 | -0.1103 | -28.3965
-12.5 | -0.6803 | 0.0242 | -0.108 | -28.1116
-12 | -0.6439 | 0.02295 | -0.1063 | -28.0566
-11.5 | -0.6043 | 0.02183 | -0.1049 | -27.6821
-11 | -0.5611 | 0.02069 | -0.1039 | -27.1194
-10.5 | -0.5182 | 0.01973 | -0.1029 | -26.2646
-10 | -0.4751 | 0.01887 | -0.1019 | -25.1775
-9.5 | -0.4316 | 0.01842 | -0.1009 | -23.4311
-9 | -0.3862 | 0.01788 | -0.1 | -21.5996
-8.5 | -0.3428 | 0.01697 | -0.0989 | -20.2004
-8 | -0.2986 | 0.01642 | -0.0978 | -18.1851
-7.5 | -0.2551 | 0.01586 | -0.0964 | -16.0845
-7 | -0.2123 | 0.01535 | -0.095 | -13.8306
-6.5 | -0.17 | 0.01486 | -0.0934 | -11.4401
-6 | -0.1269 | 0.01454 | -0.0918 | -8.7276
-5.5 | -0.0854 | 0.01428 | -0.0901 | -5.9804
-5 | -0.0433 | 0.014 | -0.0884 | -3.0929
-4.5 | -0.0033 | 0.0137 | -0.0862 | -0.24088
-4 | 0.0335 | 0.01327 | -0.0834 | 2.5245
-3.5 | 0.0461 | 0.01215 | -0.0761 | 3.7942
-3 | -0.0074 | 0.01077 | -0.0553 | -0.68709
-2.5 | -0.0833 | 0.00987 | -0.028 | -8.4397
-2 | -0.036 | 0.00996 | -0.0257 | -3.6145
-1.5 | 0.0289 | 0.01032 | -0.0273 | 2.8004
-1 | 0.0582 | 0.01076 | -0.0221 | 5.4089
0 | 0.2299 | 0.01226 | -0.033 | 18.752
0.5 | 0.3033 | 0.01221 | -0.0368 | 24.8403
1 | 0.3399 | 0.01181 | -0.0335 | 28.7807
1.5 | 0.3811 | 0.01113 | -0.0311 | 34.2408
2 | 0.4466 | 0.01054 | -0.0337 | 42.3719
2.5 | 0.4758 | 0.01012 | -0.0288 | 47.0158
3 | 0.5389 | 0.00956 | -0.0308 | 56.3703
3.5 | 0.5635 | 0.00921 | -0.0246 | 61.1835
4 | 0.5758 | 0.00897 | -0.0158 | 64.1918
4.5 | 0.5939 | 0.00909 | -0.0087 | 65.3355
5 | 0.6266 | 0.00919 | -0.0046 | 68.1828
5.5 | 0.6466 | 0.00969 | 0.0017 | 66.7286
6 | 0.6611 | 0.01044 | 0.0087 | 63.3238
6.5 | 0.6685 | 0.01147 | 0.0166 | 58.2825
7 | 0.6718 | 0.01277 | 0.025 | 52.6077
7.5 | 0.6893 | 0.01391 | 0.0305 | 49.5543
8 | 0.712 | 0.01499 | 0.035 | 47.4983
8.5 | 0.7351 | 0.01615 | 0.0391 | 45.517
9 | 0.7596 | 0.01735 | 0.0428 | 43.781
9.5 | 0.7852 | 0.01856 | 0.0462 | 42.306
10 | 0.8109 | 0.0198 | 0.0495 | 40.9545
10.5 | 0.835 | 0.02121 | 0.0528 | 39.3682
11 | 0.8576 | 0.02277 | 0.0561 | 37.6636
11.5 | 0.878 | 0.02455 | 0.0594 | 35.7637
12 | 0.8996 | 0.02629 | 0.0624 | 34.2183
12.5 | 0.9228 | 0.02804 | 0.0651 | 32.9101
13 | 0.944 | 0.03 | 0.0677 | 31.4667
13.5 | 0.9692 | 0.03173 | 0.0697 | 30.5452
14 | 0.9873 | 0.034 | 0.0723 | 29.0382
14.5 | 1.0094 | 0.03609 | 0.0741 | 27.969
15 | 1.0285 | 0.03862 | 0.0758 | 26.6313
15.5 | 1.0508 | 0.04176 | 0.0757 | 25.1628
16.5 | 1.1181 | 0.04929 | 0.0685 | 22.6841

## 37. Re 750k Mach 0.25 (1)
BIGFOIL.COM POLAR EXPORT
NACA67-418 a=0.0
NACA67-418 a=0.0 |  |  |  | Cl Max: | 1.467 | at alpha= | 12.5 | deg
JavaFoil+Calcfoil stall+Eppler ext transition |  |  |  | L/D Max: | 101.89 | at alpha= | 4.5 | deg
Re: | 750000 |  |  | Cd Min: | 0.00629 | at alpha= | -1 | deg
Mach: | 0.25 |  |  | Cl=0 at alpha= | -2.0318 | deg
|  |  |  | @ Cl=0.1, Cd= | 0.0063048
|  |  |  | @ Cl=0.4, Cd= | 0.0066492
|  |  |  | @ Cl=0.6, Cd= | 0.0069336
alpha (deg) | Cl | Cd | Cm | Cl/Cd
-14 | -0.715 | 0.10842 | 0.002 | -6.598
-13.5 | -0.738 | 0.10289 | 0.002 | -7.174
-13 | -0.755 | 0.09536 | 0.001 | -7.917
-12.5 | -0.765 | 0.08993 | 0 | -8.506
-12 | -0.769 | 0.08347 | -0.001 | -9.207
-11.5 | -0.766 | 0.07794 | -0.001 | -9.827
-11 | -0.757 | 0.07233 | -0.002 | -10.466
-10.5 | -0.743 | 0.06694 | -0.003 | -11.095
-10 | -0.723 | 0.06235 | -0.004 | -11.59
-9.5 | -0.701 | 0.05594 | -0.005 | -12.533
-9 | -0.793 | 0.0172 | -0.009 | -46.08
-8.5 | -0.752 | 0.01607 | -0.01 | -46.77
-8 | -0.704 | 0.01537 | -0.012 | -45.803
-7.5 | -0.653 | 0.01472 | -0.013 | -44.387
-7 | -0.601 | 0.01381 | -0.015 | -43.473
-6.5 | -0.545 | 0.01323 | -0.016 | -41.227
-6 | -0.488 | 0.01272 | -0.018 | -38.407
-5.5 | -0.43 | 0.01229 | -0.019 | -34.997
-5 | -0.37 | 0.01186 | -0.02 | -31.206
-4.5 | -0.309 | 0.01152 | -0.022 | -26.868
-4 | -0.248 | 0.01118 | -0.023 | -22.155
-3.5 | -0.185 | 0.01091 | -0.025 | -16.993
-3 | -0.123 | 0.01062 | -0.026 | -11.532
-2.5 | -0.059 | 0.01037 | -0.028 | -5.706
-2 | 0.004 | 0.01012 | -0.029 | 0.435
-1.5 | 0.068 | 0.00632 | -0.03 | 10.705
-1 | 0.131 | 0.00629 | -0.032 | 20.884
-0.5 | 0.195 | 0.0063 | -0.033 | 30.944
0 | 0.257 | 0.00651 | -0.035 | 39.522
0.5 | 0.32 | 0.00656 | -0.036 | 48.836
1 | 0.383 | 0.00663 | -0.038 | 57.863
1.5 | 0.445 | 0.0067 | -0.039 | 66.364
2 | 0.507 | 0.0068 | -0.041 | 74.583
2.5 | 0.569 | 0.00689 | -0.042 | 82.624
3 | 0.633 | 0.00698 | -0.044 | 90.618
3.5 | 0.696 | 0.00716 | -0.045 | 97.254
4 | 0.76 | 0.00761 | -0.047 | 99.868
4.5 | 0.821 | 0.00806 | -0.048 | 101.89
5 | 0.881 | 0.00892 | -0.05 | 98.81
5.5 | 0.941 | 0.00978 | -0.051 | 96.237
6 | 0.999 | 0.01096 | -0.053 | 91.13
6.5 | 1.056 | 0.01181 | -0.054 | 89.432
7 | 1.112 | 0.01327 | -0.056 | 83.782
7.5 | 1.164 | 0.01842 | -0.057 | 63.184
8 | 1.214 | 0.01947 | -0.059 | 62.349
8.5 | 1.262 | 0.02036 | -0.06 | 61.972
9 | 1.306 | 0.02131 | -0.062 | 61.303
9.5 | 1.347 | 0.02233 | -0.063 | 60.325
10 | 1.384 | 0.02341 | -0.064 | 59.122
10.5 | 1.415 | 0.02538 | -0.066 | 55.754
11 | 1.439 | 0.0268 | -0.067 | 53.685
11.5 | 1.455 | 0.02801 | -0.068 | 51.965
12 | 1.465 | 0.02983 | -0.07 | 49.108
12.5 | 1.467 | 0.03165 | -0.071 | 46.351
13 | 1.462 | 0.03334 | -0.072 | 43.858
13.5 | 1.448 | 0.03583 | -0.073 | 40.415
14 | 1.425 | 0.03856 | -0.074 | 36.962
14.5 | 1.392 | 0.04196 | -0.075 | 33.187
15 | 1.325 | 0.05148 | -0.074 | 25.745
15.5 | 1.148 | 0.10732 | -0.057 | 10.701
16 | 1.081 | 0.12747 | -0.048 | 8.481
16.5 | 1.027 | 0.14001 | -0.045 | 7.336
17 | 0.972 | 0.1491 | -0.045 | 6.521
17.5 | 0.911 | 0.16244 | -0.042 | 5.607

## 38. Re 750k Mach 0.25 (2)
BIGFOIL.COM POLAR EXPORT
NACA67-418 a=0.0
NACA67-418 a=0.0 |  |  |  | Cl Max: | 1.0622 | at alpha= | 16.5 | deg
XFOIL ncrit=9 |  |  |  | L/D Max: | 62.3398 | at alpha= | 5 | deg
Re: | 750000 |  |  | Cd Min: | 0.1879 | at alpha= | -20 | deg
Mach: | 0.25 |  |  | Cl=0 at alpha= | -1.3434 | deg
|  |  |  | @ Cl=0.1, Cd= | 0.011348
|  |  |  | @ Cl=0.4, Cd= | 0.01157
|  |  |  | @ Cl=0.6, Cd= | 0.0097612
alpha (deg) | Cl | Cd | Cm | Cl/Cd
-20 | -0.3351 | 0.1879 | -0.0759 | -1.7834
-19.5 | -0.3369 | 0.17642 | -0.0798 | -1.9096
-19 | -0.3183 | 0.17168 | -0.0832 | -1.854
-17 | -0.2899 | 0.1398 | -0.0993 | -2.0737
-16.5 | -0.2726 | 0.1349 | -0.1023 | -2.0208
-15.5 | -0.5428 | 0.06316 | -0.1375 | -8.594
-15 | -0.6611 | 0.0455 | -0.1404 | -14.5297
-14.5 | -0.6591 | 0.04196 | -0.1385 | -15.7078
-14 | -0.6836 | 0.03654 | -0.1338 | -18.7083
-13.5 | -0.6886 | 0.03274 | -0.1289 | -21.0324
-13 | -0.6849 | 0.02943 | -0.1241 | -23.2722
-12.5 | -0.6607 | 0.02844 | -0.1207 | -23.2314
-12 | -0.6378 | 0.02663 | -0.1169 | -23.9504
-11.5 | -0.6082 | 0.02478 | -0.1137 | -24.544
-11 | -0.5683 | 0.02284 | -0.1119 | -24.8818
-10.5 | -0.5263 | 0.0217 | -0.1101 | -24.2535
-10 | -0.4772 | 0.02018 | -0.1096 | -23.6472
-9.5 | -0.4349 | 0.01962 | -0.1079 | -22.1662
-9 | -0.3866 | 0.01882 | -0.1069 | -20.542
-8.5 | -0.3375 | 0.01797 | -0.1061 | -18.7813
-8 | -0.2919 | 0.01714 | -0.1047 | -17.0303
-7.5 | -0.2459 | 0.01657 | -0.1033 | -14.8401
-7 | -0.2024 | 0.01592 | -0.1015 | -12.7136
-6.5 | -0.1565 | 0.01556 | -0.1001 | -10.0578
-6 | -0.1154 | 0.01516 | -0.0979 | -7.6121
-5.5 | -0.071 | 0.0149 | -0.0963 | -4.7651
-5 | -0.0304 | 0.01454 | -0.094 | -2.0908
-4.5 | 0.0115 | 0.01423 | -0.0918 | 0.80815
-4 | 0.0518 | 0.01384 | -0.0892 | 3.7428
-3.5 | 0.0735 | 0.01289 | -0.0833 | 5.7021
-3 | 0.0309 | 0.01159 | -0.065 | 2.6661
-2.5 | -0.0461 | 0.0106 | -0.0376 | -4.3491
-2 | -0.038 | 0.01023 | -0.0266 | -3.7146
-1.5 | -0.0219 | 0.01079 | -0.0182 | -2.0297
-1 | 0.048 | 0.01104 | -0.0204 | 4.3478
-0.5 | 0.1376 | 0.01157 | -0.0262 | 11.8928
0 | 0.2362 | 0.01249 | -0.0338 | 18.9111
0.5 | 0.314 | 0.01266 | -0.038 | 24.8025
1 | 0.3365 | 0.01233 | -0.0314 | 27.2912
1.5 | 0.4008 | 0.01156 | -0.0333 | 34.6713
2 | 0.4289 | 0.01101 | -0.0279 | 38.9555
2.5 | 0.4839 | 0.01037 | -0.0278 | 46.6635
3 | 0.4983 | 0.00982 | -0.0193 | 50.7434
3.5 | 0.5163 | 0.0096 | -0.0115 | 53.7812
4 | 0.5448 | 0.00961 | -0.006 | 56.6909
4.5 | 0.5793 | 0.00965 | -0.002 | 60.0311
5 | 0.6128 | 0.00983 | 0.0023 | 62.3398
5.5 | 0.6311 | 0.01046 | 0.0091 | 60.3346
6 | 0.6469 | 0.01129 | 0.016 | 57.2985
6.5 | 0.6608 | 0.01232 | 0.0229 | 53.6364
7 | 0.6658 | 0.01366 | 0.0311 | 48.7408
7.5 | 0.6841 | 0.01487 | 0.0367 | 46.0054
8 | 0.7078 | 0.01603 | 0.0412 | 44.1547
8.5 | 0.7312 | 0.0173 | 0.0456 | 42.2659
9 | 0.7566 | 0.01857 | 0.0494 | 40.7431
9.5 | 0.7814 | 0.01998 | 0.0531 | 39.1091
10 | 0.8069 | 0.02137 | 0.0566 | 37.7585
10.5 | 0.8302 | 0.02298 | 0.0602 | 36.1271
11 | 0.8503 | 0.02485 | 0.0639 | 34.2173
11.5 | 0.8703 | 0.02687 | 0.0674 | 32.3893
12 | 0.893 | 0.02883 | 0.0703 | 30.9747
12.5 | 0.9162 | 0.03082 | 0.0731 | 29.7274
13 | 0.9371 | 0.03309 | 0.0758 | 28.3197
13.5 | 0.9582 | 0.03544 | 0.0782 | 27.0372
14 | 0.9735 | 0.03828 | 0.0808 | 25.431
14.5 | 0.9942 | 0.04089 | 0.0826 | 24.314
15 | 1.0048 | 0.04442 | 0.0847 | 22.6204
15.5 | 1.0238 | 0.04788 | 0.0852 | 21.3826
16 | 1.0427 | 0.05266 | 0.0833 | 19.8006
16.5 | 1.0622 | 0.05847 | 0.0794 | 18.1666

## 39. Re 750k Mach 0.50 (1)
BIGFOIL.COM POLAR EXPORT
NACA67-418 a=0.0
NACA67-418 a=0.0 |  |  |  | Cl Max: | 1.337 | at alpha= | 9 | deg
JavaFoil+Calcfoil stall+Eppler ext transition |  |  |  | L/D Max: | 94.091 | at alpha= | 4 | deg
Re: | 750000 |  |  | Cd Min: | 0.00685 | at alpha= | -0.5 | deg
Mach: | 0.5 |  |  | Cl=0 at alpha= | -2.0352 | deg
|  |  |  | @ Cl=0.1, Cd= | 0.0093703
|  |  |  | @ Cl=0.4, Cd= | 0.0072153
|  |  |  | @ Cl=0.6, Cd= | 0.0075356
alpha (deg) | Cl | Cd | Cm | Cl/Cd
-20 | -1.014 | 0.20771 | 0.012 | -4.884
-19.5 | -0.987 | 0.20136 | 0.011 | -4.902
-19 | -0.96 | 0.19779 | 0.01 | -4.852
-18.5 | -0.932 | 0.1893 | 0.01 | -4.924
-18 | -0.903 | 0.22717 | 0.009 | -3.976
-17.5 | -0.875 | 0.17959 | 0.008 | -4.87
-17 | -0.847 | 0.17381 | 0.007 | -4.872
-16.5 | -0.819 | 0.1747 | 0.006 | -4.688
-16 | -0.791 | 0.17069 | 0.006 | -4.636
-15.5 | -0.764 | 0.15832 | 0.005 | -4.823
-15 | -0.736 | 0.15411 | 0.004 | -4.775
-14.5 | -0.706 | 0.14732 | 0.003 | -4.795
-14 | -0.678 | 0.14266 | 0.002 | -4.753
-13.5 | -0.65 | 0.13864 | 0.002 | -4.689
-13 | -0.622 | 0.13378 | 0.001 | -4.651
-12.5 | -0.594 | 0.13012 | 0 | -4.566
-12 | -0.566 | 0.12787 | -0.001 | -4.426
-11.5 | -0.537 | 0.12114 | -0.001 | -4.434
-11 | -0.509 | 0.11292 | -0.002 | -4.504
-10.5 | -0.48 | 0.10991 | -0.003 | -4.372
-10 | -0.452 | 0.10225 | -0.003 | -4.424
-9.5 | -0.424 | 0.09199 | -0.004 | -4.614
-9 | -0.396 | 0.0751 | -0.005 | -5.278
-8.5 | -0.463 | 0.0697 | -0.006 | -6.649
-8 | -0.544 | 0.0526 | -0.004 | -10.347
-7.5 | -0.545 | 0.05149 | -0.008 | -10.592
-7 | -0.521 | 0.04629 | -0.01 | -11.256
-6.5 | -0.581 | 0.01567 | -0.018 | -37.043
-6 | -0.528 | 0.01461 | -0.019 | -36.14
-5.5 | -0.469 | 0.0139 | -0.021 | -33.756
-5 | -0.407 | 0.01326 | -0.023 | -30.666
-4.5 | -0.342 | 0.01275 | -0.024 | -26.785
-4 | -0.274 | 0.0123 | -0.026 | -22.301
-3.5 | -0.206 | 0.0119 | -0.027 | -17.287
-3 | -0.136 | 0.01154 | -0.029 | -11.799
-2.5 | -0.066 | 0.01123 | -0.031 | -5.861
-2 | 0.005 | 0.01094 | -0.032 | 0.448
-1.5 | 0.076 | 0.01068 | -0.034 | 7.111
-1 | 0.146 | 0.00686 | -0.035 | 21.316
-0.5 | 0.217 | 0.00685 | -0.037 | 31.674
0 | 0.286 | 0.00708 | -0.038 | 40.442
0.5 | 0.357 | 0.00716 | -0.04 | 49.808
1 | 0.427 | 0.00725 | -0.042 | 58.852
1.5 | 0.494 | 0.00737 | -0.043 | 67.065
2 | 0.564 | 0.00749 | -0.045 | 75.302
2.5 | 0.635 | 0.00758 | -0.047 | 83.72
3 | 0.705 | 0.00781 | -0.049 | 90.38
3.5 | 0.776 | 0.00834 | -0.05 | 93.021
4 | 0.845 | 0.00898 | -0.052 | 94.091
4.5 | 0.912 | 0.01018 | -0.054 | 89.582
5 | 0.977 | 0.01125 | -0.055 | 86.834
5.5 | 1.041 | 0.01248 | -0.057 | 83.347
6 | 1.102 | 0.01388 | -0.059 | 79.441
6.5 | 1.162 | 0.01566 | -0.06 | 74.167
7 | 1.216 | 0.02183 | -0.062 | 55.7
7.5 | 1.265 | 0.02309 | -0.063 | 54.777
8 | 1.304 | 0.02447 | -0.065 | 53.283
8.5 | 1.331 | 0.02603 | -0.066 | 51.121
9 | 1.337 | 0.02889 | -0.068 | 46.29
9.5 | 1.31 | 0.03166 | -0.069 | 41.38
10 | 1.195 | 0.03513 | -0.071 | 34.02
10.5 | 0.703 | 0.09692 | -0.026 | 7.256
11 | 0.731 | 0.1105 | -0.03 | 6.619
11.5 | 0.76 | 0.11937 | -0.034 | 6.367
12 | 0.787 | 0.12156 | -0.035 | 6.477
12.5 | 0.815 | 0.12726 | -0.036 | 6.402
13 | 0.844 | 0.13473 | -0.04 | 6.262
13.5 | 0.871 | 0.13725 | -0.04 | 6.345
14 | 0.898 | 0.14527 | -0.042 | 6.184

## 40. Re 750k Mach 0.50 (2)
BIGFOIL.COM POLAR EXPORT
NACA67-418 a=0.0
NACA67-418 a=0.0 |  |  |  | Cl Max: | 0.8894 | at alpha= | 14 | deg
XFOIL ncrit=9 |  |  |  | L/D Max: | 43.4146 | at alpha= | 4.5 | deg
Re: | 750000 |  |  | Cd Min: | 0.1702 | at alpha= | 19 | deg
Mach: | 0.5 |  |  | Cl=0 at alpha= | -0.44726 | deg
|  |  |  | @ Cl=0.1, Cd= | 0.014041
|  |  |  | @ Cl=0.4, Cd= | 0.012437
|  |  |  | @ Cl=0.6, Cd= | 0.014774
alpha (deg) | Cl | Cd | Cm | Cl/Cd
-14 | -0.135 | 0.1189 | -0.1317 | -1.1354
-13.5 | -0.1388 | 0.10921 | -0.1378 | -1.2709
-13 | -0.1365 | 0.10001 | -0.1408 | -1.3649
-12.5 | -0.1399 | 0.09099 | -0.145 | -1.5375
-12 | -0.1441 | 0.08237 | -0.1491 | -1.7494
-11.5 | -0.166 | 0.07051 | -0.1557 | -2.3543
-11 | -0.2624 | 0.05038 | -0.1651 | -5.2084
-10.5 | -0.2691 | 0.04667 | -0.1629 | -5.766
-10 | -0.317 | 0.0394 | -0.1567 | -8.0457
-9.5 | -0.3398 | 0.03467 | -0.149 | -9.801
-9 | -0.3578 | 0.02968 | -0.14 | -12.0553
-8.5 | -0.3467 | 0.02537 | -0.1332 | -13.6657
-8 | -0.2962 | 0.02222 | -0.1307 | -13.3303
-7.5 | -0.2293 | 0.02031 | -0.1305 | -11.29
-7 | -0.1702 | 0.0194 | -0.1291 | -8.7732
-6.5 | -0.1163 | 0.0187 | -0.1269 | -6.2193
-6 | -0.0692 | 0.01815 | -0.1239 | -3.8127
-5.5 | -0.0233 | 0.01758 | -0.1207 | -1.3254
-5 | 0.0241 | 0.01715 | -0.1178 | 1.4052
-4.5 | 0.07 | 0.01667 | -0.1146 | 4.1992
-4 | 0.1031 | 0.01678 | -0.1093 | 6.1442
-3.5 | 0.1359 | 0.01669 | -0.1038 | 8.1426
-3 | 0.1585 | 0.0157 | -0.0966 | 10.0955
-2.5 | 0.1002 | 0.01497 | -0.0741 | 6.6934
-1 | -0.1115 | 0.01284 | 0.0082 | -8.6838
-0.5 | -0.0317 | 0.01288 | 0.0066 | -2.4612
0 | 0.2688 | 0.01553 | -0.0373 | 17.3084
0.5 | 0.425 | 0.01604 | -0.0555 | 26.4963
1 | 0.2778 | 0.01413 | -0.013 | 19.6603
3 | 0.3791 | 0.01258 | 0.0157 | 30.1351
3.5 | 0.4418 | 0.01215 | 0.016 | 36.3621
4 | 0.4911 | 0.01211 | 0.0187 | 40.5533
4.5 | 0.534 | 0.0123 | 0.0226 | 43.4146
5 | 0.56 | 0.01299 | 0.0293 | 43.1101
5.5 | 0.5824 | 0.01391 | 0.0362 | 41.8692
6 | 0.6044 | 0.01499 | 0.0429 | 40.3202
6.5 | 0.6301 | 0.01612 | 0.0488 | 39.0881
7 | 0.6522 | 0.0175 | 0.0549 | 37.2686
7.5 | 0.6698 | 0.01918 | 0.0614 | 34.9218
8 | 0.6938 | 0.02076 | 0.0667 | 33.42
8.5 | 0.7202 | 0.02245 | 0.0716 | 32.0802
9 | 0.7443 | 0.02439 | 0.0764 | 30.5166
9.5 | 0.7665 | 0.02657 | 0.081 | 28.8483
10 | 0.7872 | 0.02902 | 0.0855 | 27.1261
10.5 | 0.8039 | 0.03189 | 0.0899 | 25.2085
11 | 0.8222 | 0.03492 | 0.0937 | 23.5452
11.5 | 0.8401 | 0.03817 | 0.0972 | 22.0094
12 | 0.8561 | 0.04183 | 0.1003 | 20.4662
12.5 | 0.8638 | 0.04633 | 0.1029 | 18.6445
13 | 0.8797 | 0.05059 | 0.1047 | 17.3888
13.5 | 0.8828 | 0.05607 | 0.106 | 15.7446
14 | 0.8894 | 0.06157 | 0.1068 | 14.4453
14.5 | 0.8871 | 0.06822 | 0.1066 | 13.0035
15 | 0.8828 | 0.07549 | 0.1055 | 11.6943
15.5 | 0.8712 | 0.08391 | 0.1031 | 10.3826
16 | 0.8549 | 0.09322 | 0.0999 | 9.1708
16.5 | 0.8364 | 0.10341 | 0.0952 | 8.0882
17.5 | 0.7873 | 0.1266 | 0.0829 | 6.2188
18 | 0.7572 | 0.13971 | 0.0754 | 5.4198
18.5 | 0.7234 | 0.15435 | 0.0669 | 4.6868
19 | 0.693 | 0.1702 | 0.0572 | 4.0717

## 41. Re 1M Mach 0.00 (1)
BIGFOIL.COM POLAR EXPORT
NACA67-418 a=0.0
NACA67-418 a=0.0 |  |  |  | Cl Max: | 1.533 | at alpha= | 14.5 | deg
JavaFoil+Calcfoil stall+Eppler ext transition |  |  |  | L/D Max: | 107.745 | at alpha= | 4 | deg
Re: | 1000000 |  |  | Cd Min: | 0.00539 | at alpha= | -1.5 | deg
Mach: | 0 |  |  | Cl=0 at alpha= | -2.0328 | deg
|  |  |  | @ Cl=0.1, Cd= | 0.00539
|  |  |  | @ Cl=0.4, Cd= | 0.0056908
|  |  |  | @ Cl=0.6, Cd= | 0.0060089
alpha (deg) | Cl | Cd | Cm | Cl/Cd
-15 | -0.854 | 0.11034 | 0.004 | -7.742
-14.5 | -0.857 | 0.10368 | 0.003 | -8.264
-14 | -0.857 | 0.09683 | 0.002 | -8.847
-13.5 | -0.853 | 0.09118 | 0.002 | -9.352
-13 | -0.846 | 0.08588 | 0.001 | -9.852
-12.5 | -0.836 | 0.08014 | 0 | -10.426
-12 | -0.822 | 0.07493 | -0.001 | -10.97
-11.5 | -0.807 | 0.06862 | -0.001 | -11.758
-11 | -0.787 | 0.0633 | -0.002 | -12.435
-10.5 | -0.781 | 0.0502 | -0.004 | -15.548
-10 | -0.87 | 0.01642 | -0.006 | -52.988
-9.5 | -0.833 | 0.01571 | -0.008 | -52.997
-9 | -0.79 | 0.01504 | -0.009 | -52.511
-8.5 | -0.742 | 0.01441 | -0.01 | -51.486
-8 | -0.692 | 0.01378 | -0.012 | -50.251
-7.5 | -0.641 | 0.0129 | -0.013 | -49.657
-7 | -0.587 | 0.01246 | -0.014 | -47.142
-6.5 | -0.532 | 0.01197 | -0.016 | -44.491
-6 | -0.476 | 0.01154 | -0.017 | -41.265
-5.5 | -0.419 | 0.01116 | -0.019 | -37.507
-5 | -0.36 | 0.01081 | -0.02 | -33.321
-4.5 | -0.301 | 0.01048 | -0.021 | -28.689
-4 | -0.241 | 0.01022 | -0.023 | -23.56
-3.5 | -0.18 | 0.00996 | -0.024 | -18.068
-3 | -0.119 | 0.0097 | -0.026 | -12.252
-2.5 | -0.057 | 0.00947 | -0.027 | -6.067
-2 | 0.004 | 0.00923 | -0.028 | 0.463
-1.5 | 0.066 | 0.00539 | -0.03 | 12.237
-1 | 0.128 | 0.00539 | -0.031 | 23.77
-0.5 | 0.19 | 0.00541 | -0.033 | 35.188
0 | 0.251 | 0.00557 | -0.034 | 45.026
0.5 | 0.312 | 0.00561 | -0.036 | 55.658
1 | 0.374 | 0.00566 | -0.037 | 66.002
1.5 | 0.433 | 0.00573 | -0.038 | 75.661
2 | 0.494 | 0.0058 | -0.04 | 85.165
2.5 | 0.555 | 0.0059 | -0.041 | 94.119
3 | 0.617 | 0.00605 | -0.043 | 101.901
3.5 | 0.678 | 0.00646 | -0.044 | 105.031
4 | 0.739 | 0.00685 | -0.046 | 107.745
4.5 | 0.798 | 0.00741 | -0.047 | 107.607
5 | 0.856 | 0.0083 | -0.049 | 103.118
5.5 | 0.914 | 0.00913 | -0.05 | 100.11
6 | 0.971 | 0.00995 | -0.052 | 97.541
6.5 | 1.027 | 0.01074 | -0.053 | 95.637
7 | 1.082 | 0.01197 | -0.054 | 90.395
7.5 | 1.135 | 0.01308 | -0.056 | 86.767
8 | 1.184 | 0.01697 | -0.057 | 69.778
8.5 | 1.233 | 0.01803 | -0.059 | 68.358
9 | 1.279 | 0.01879 | -0.06 | 68.063
9.5 | 1.323 | 0.01961 | -0.061 | 67.469
10 | 1.365 | 0.02041 | -0.063 | 66.845
10.5 | 1.402 | 0.02208 | -0.064 | 63.491
11 | 1.434 | 0.02319 | -0.065 | 61.807
11.5 | 1.461 | 0.02429 | -0.067 | 60.153
12 | 1.485 | 0.02555 | -0.068 | 58.111
12.5 | 1.504 | 0.0268 | -0.069 | 56.113
13 | 1.518 | 0.02822 | -0.07 | 53.799
13.5 | 1.527 | 0.0297 | -0.071 | 51.427
14 | 1.532 | 0.03145 | -0.073 | 48.724
14.5 | 1.533 | 0.03319 | -0.074 | 46.177
15 | 1.528 | 0.03512 | -0.075 | 43.518
15.5 | 1.52 | 0.03718 | -0.076 | 40.871
16 | 1.506 | 0.03972 | -0.077 | 37.921
16.5 | 1.488 | 0.04291 | -0.078 | 34.671
17 | 1.463 | 0.04689 | -0.079 | 31.191
17.5 | 1.408 | 0.05819 | -0.077 | 24.191
18 | 1.307 | 0.09294 | -0.07 | 14.068
18.5 | 1.247 | 0.11905 | -0.065 | 10.471
19 | 1.215 | 0.1289 | -0.064 | 9.428
19.5 | 1.171 | 0.14899 | -0.06 | 7.857

## 42. Re 1M Mach 0.00 (2)
BIGFOIL.COM POLAR EXPORT
NACA67-418 a=0.0
NACA67-418 a=0.0 |  |  |  | Cl Max: | 1.22 | at alpha= | 19 | deg
XFOIL ncrit=9 |  |  |  | L/D Max: | 85.035 | at alpha= | 4 | deg
Re: | 1000000 |  |  | Cd Min: | 0.0777 | at alpha= | 20 | deg
Mach: | 0 |  |  | Cl=0 at alpha= | -1.9266 | deg
|  |  |  | @ Cl=0.1, Cd= | 0.0080375
|  |  |  | @ Cl=0.4, Cd= | 0.0080721
|  |  |  | @ Cl=0.6, Cd= | 0.0072112
alpha (deg) | Cl | Cd | Cm | Cl/Cd
-20 | -1.064 | 0.04774 | -0.1261 | -22.2874
-19.5 | -1.0543 | 0.04414 | -0.1259 | -23.8854
-19 | -1.0503 | 0.04027 | -0.1249 | -26.0815
-18.5 | -1.032 | 0.03777 | -0.124 | -27.3233
-18 | -1.0122 | 0.03555 | -0.1227 | -28.4726
-17.5 | -0.9877 | 0.03375 | -0.1215 | -29.2652
-17 | -0.9721 | 0.03139 | -0.1194 | -30.9685
-16.5 | -0.9526 | 0.02937 | -0.1172 | -32.4345
-16 | -0.9196 | 0.02836 | -0.1161 | -32.426
-15.5 | -0.8913 | 0.02697 | -0.1143 | -33.0478
-15 | -0.8602 | 0.02583 | -0.1126 | -33.3024
-14.5 | -0.8331 | 0.02442 | -0.1104 | -34.1155
-14 | -0.8019 | 0.02326 | -0.1084 | -34.4755
-13.5 | -0.7672 | 0.02229 | -0.1068 | -34.419
-13 | -0.7302 | 0.02147 | -0.1054 | -34.0102
-12.5 | -0.6915 | 0.02074 | -0.1041 | -33.3414
-12 | -0.6533 | 0.01981 | -0.1026 | -32.9783
-11.5 | -0.6167 | 0.01863 | -0.1008 | -33.1025
-11 | -0.5771 | 0.01774 | -0.0994 | -32.531
-10.5 | -0.5342 | 0.01717 | -0.0983 | -31.1124
-10 | -0.4921 | 0.01651 | -0.0971 | -29.8062
-9.5 | -0.4475 | 0.01612 | -0.0962 | -27.7605
-9 | -0.4057 | 0.01548 | -0.0949 | -26.208
-8.5 | -0.3607 | 0.01502 | -0.094 | -24.0146
-8 | -0.318 | 0.01443 | -0.0926 | -22.0374
-7.5 | -0.274 | 0.01397 | -0.0915 | -19.6135
-7 | -0.2301 | 0.01352 | -0.0902 | -17.0192
-6.5 | -0.1851 | 0.01316 | -0.0891 | -14.0653
-6 | -0.141 | 0.01277 | -0.0878 | -11.0415
-5.5 | -0.0965 | 0.0124 | -0.0866 | -7.7823
-5 | -0.0523 | 0.01207 | -0.0852 | -4.3331
-4.5 | -0.008 | 0.01182 | -0.0838 | -0.67682
-4 | 0.0318 | 0.01151 | -0.0816 | 2.7628
-3.5 | 0.0583 | 0.01076 | -0.0769 | 5.4182
-3 | 0.0434 | 0.00928 | -0.0641 | 4.6767
-2.5 | -0.0301 | 0.00778 | -0.0376 | -3.8689
-2 | -0.0074 | 0.00773 | -0.0307 | -0.95731
-1.5 | 0.043 | 0.00791 | -0.0297 | 5.4362
-1 | 0.1011 | 0.00804 | -0.0303 | 12.5746
-0.5 | 0.1626 | 0.00811 | -0.0316 | 20.0493
0 | 0.2322 | 0.00873 | -0.0343 | 26.5979
0.5 | 0.2795 | 0.00872 | -0.033 | 32.0528
1 | 0.3356 | 0.00839 | -0.0336 | 40
1.5 | 0.3979 | 0.00808 | -0.0355 | 49.245
2 | 0.4459 | 0.0079 | -0.0345 | 56.443
2.5 | 0.5013 | 0.00764 | -0.035 | 65.6152
3 | 0.5467 | 0.00747 | -0.0333 | 73.1861
3.5 | 0.5884 | 0.0073 | -0.0309 | 80.6027
4 | 0.608 | 0.00715 | -0.0236 | 85.035
4.5 | 0.6214 | 0.00741 | -0.0153 | 83.8596
5 | 0.6299 | 0.00806 | -0.0066 | 78.1514
5.5 | 0.6381 | 0.00891 | 0.0019 | 71.6162
6 | 0.6446 | 0.00988 | 0.0102 | 65.2429
6.5 | 0.651 | 0.0111 | 0.0182 | 58.6486
7 | 0.6647 | 0.0123 | 0.0246 | 54.0407
7.5 | 0.6883 | 0.01331 | 0.029 | 51.713
8 | 0.7149 | 0.0143 | 0.0327 | 49.993
8.5 | 0.7405 | 0.01539 | 0.0365 | 48.1157
9 | 0.7685 | 0.01644 | 0.0397 | 46.7457
9.5 | 0.7944 | 0.0176 | 0.043 | 45.1364
10 | 0.8222 | 0.01877 | 0.046 | 43.8039
10.5 | 0.8479 | 0.02009 | 0.0491 | 42.2051
11 | 0.8715 | 0.02159 | 0.0522 | 40.3659
11.5 | 0.8937 | 0.02322 | 0.0553 | 38.4884
12 | 0.9205 | 0.02464 | 0.0578 | 37.358
12.5 | 0.945 | 0.02627 | 0.0604 | 35.9726
13 | 0.9741 | 0.02771 | 0.0621 | 35.1534
13.5 | 0.9977 | 0.02945 | 0.0645 | 33.8778
14 | 1.0236 | 0.03113 | 0.0663 | 32.8815
14.5 | 1.0429 | 0.0333 | 0.0686 | 31.3183
15 | 1.0671 | 0.03518 | 0.0703 | 30.3326
15.5 | 1.0857 | 0.03755 | 0.0722 | 28.9134
16 | 1.1066 | 0.04011 | 0.0732 | 27.5891
16.5 | 1.1364 | 0.04327 | 0.0713 | 26.263
17 | 1.1749 | 0.04675 | 0.067 | 25.1316
17.5 | 1.2036 | 0.05129 | 0.0628 | 23.4666
18 | 1.2173 | 0.0553 | 0.0626 | 22.0127
18.5 | 1.2164 | 0.06046 | 0.063 | 20.1191
19 | 1.22 | 0.06541 | 0.0629 | 18.6516
19.5 | 1.2187 | 0.07107 | 0.0622 | 17.1479
20 | 1.2115 | 0.0777 | 0.0611 | 15.592

## 43. Re 1M Mach 0.10 (1)
BIGFOIL.COM POLAR EXPORT
NACA67-418 a=0.0
NACA67-418 a=0.0 |  |  |  | Cl Max: | 1.522 | at alpha= | 14 | deg
JavaFoil+Calcfoil stall+Eppler ext transition |  |  |  | L/D Max: | 107.559 | at alpha= | 4 | deg
Re: | 1000000 |  |  | Cd Min: | 0.00541 | at alpha= | -1.5 | deg
Mach: | 0.1 |  |  | Cl=0 at alpha= | -2.0323 | deg
|  |  |  | @ Cl=0.1, Cd= | 0.00541
|  |  |  | @ Cl=0.4, Cd= | 0.0057175
|  |  |  | @ Cl=0.6, Cd= | 0.0060316
alpha (deg) | Cl | Cd | Cm | Cl/Cd
-15 | -0.834 | 0.11211 | 0.004 | -7.435
-14.5 | -0.839 | 0.10614 | 0.003 | -7.908
-14 | -0.842 | 0.09842 | 0.002 | -8.557
-13.5 | -0.841 | 0.09248 | 0.002 | -9.091
-13 | -0.836 | 0.08684 | 0.001 | -9.629
-12.5 | -0.828 | 0.08122 | 0 | -10.196
-12 | -0.816 | 0.07599 | -0.001 | -10.739
-11.5 | -0.802 | 0.06989 | -0.001 | -11.476
-11 | -0.784 | 0.06464 | -0.002 | -12.122
-10.5 | -0.765 | 0.05744 | -0.003 | -13.326
-10 | -0.87 | 0.01663 | -0.006 | -52.322
-9.5 | -0.833 | 0.01586 | -0.008 | -52.542
-9 | -0.791 | 0.01517 | -0.009 | -52.161
-8.5 | -0.744 | 0.01453 | -0.01 | -51.221
-8 | -0.694 | 0.01394 | -0.012 | -49.816
-7.5 | -0.643 | 0.01302 | -0.013 | -49.384
-7 | -0.59 | 0.01253 | -0.014 | -47.051
-6.5 | -0.535 | 0.01203 | -0.016 | -44.434
-6 | -0.478 | 0.01162 | -0.017 | -41.158
-5.5 | -0.42 | 0.01123 | -0.019 | -37.439
-5 | -0.362 | 0.01085 | -0.02 | -33.338
-4.5 | -0.302 | 0.01054 | -0.021 | -28.662
-4 | -0.242 | 0.01025 | -0.023 | -23.581
-3.5 | -0.181 | 0.01 | -0.024 | -18.092
-3 | -0.119 | 0.00974 | -0.026 | -12.267
-2.5 | -0.058 | 0.0095 | -0.027 | -6.077
-2 | 0.004 | 0.00926 | -0.029 | 0.464
-1.5 | 0.066 | 0.00541 | -0.03 | 12.249
-1 | 0.129 | 0.00541 | -0.031 | 23.807
-0.5 | 0.191 | 0.00542 | -0.033 | 35.269
0 | 0.252 | 0.00558 | -0.034 | 45.124
0.5 | 0.314 | 0.00564 | -0.036 | 55.668
1 | 0.375 | 0.00568 | -0.037 | 66.051
1.5 | 0.435 | 0.00577 | -0.039 | 75.51
2 | 0.497 | 0.00583 | -0.04 | 85.246
2.5 | 0.558 | 0.00593 | -0.042 | 94.12
3 | 0.62 | 0.00608 | -0.043 | 101.982
3.5 | 0.681 | 0.00649 | -0.045 | 104.963
4 | 0.742 | 0.0069 | -0.046 | 107.559
4.5 | 0.802 | 0.0075 | -0.048 | 106.943
5 | 0.86 | 0.00837 | -0.049 | 102.812
5.5 | 0.918 | 0.00923 | -0.05 | 99.408
6 | 0.975 | 0.01003 | -0.052 | 97.191
6.5 | 1.031 | 0.01087 | -0.053 | 94.897
7 | 1.087 | 0.0121 | -0.055 | 89.819
7.5 | 1.14 | 0.01323 | -0.056 | 86.134
8 | 1.189 | 0.01727 | -0.057 | 68.83
8.5 | 1.237 | 0.01808 | -0.059 | 68.434
9 | 1.284 | 0.01892 | -0.06 | 67.863
9.5 | 1.327 | 0.01977 | -0.062 | 67.145
10 | 1.368 | 0.02064 | -0.063 | 66.301
10.5 | 1.405 | 0.02237 | -0.064 | 62.789
11 | 1.436 | 0.02346 | -0.066 | 61.187
11.5 | 1.462 | 0.02463 | -0.067 | 59.367
12 | 1.484 | 0.02594 | -0.068 | 57.22
12.5 | 1.501 | 0.02714 | -0.069 | 55.299
13 | 1.513 | 0.02864 | -0.071 | 52.817
13.5 | 1.52 | 0.03024 | -0.072 | 50.253
14 | 1.522 | 0.03203 | -0.073 | 47.507
14.5 | 1.519 | 0.03382 | -0.074 | 44.901
15 | 1.511 | 0.03582 | -0.075 | 42.174
15.5 | 1.498 | 0.03825 | -0.076 | 39.152
16 | 1.48 | 0.04099 | -0.077 | 36.098
16.5 | 1.455 | 0.04467 | -0.078 | 32.58
17 | 1.414 | 0.05162 | -0.078 | 27.401
17.5 | 1.332 | 0.07252 | -0.074 | 18.37
18 | 1.232 | 0.11423 | -0.064 | 10.787
18.5 | 1.181 | 0.13583 | -0.06 | 8.696
19 | 1.143 | 0.15059 | -0.057 | 7.589

## 44. Re 1M Mach 0.10 (2)
BIGFOIL.COM POLAR EXPORT
NACA67-418 a=0.0
NACA67-418 a=0.0 |  |  |  | Cl Max: | 1.2074 | at alpha= | 19 | deg
XFOIL ncrit=9 |  |  |  | L/D Max: | 84.2559 | at alpha= | 4 | deg
Re: | 1000000 |  |  | Cd Min: | 0.08176 | at alpha= | 20 | deg
Mach: | 0.1 |  |  | Cl=0 at alpha= | -1.9191 | deg
|  |  |  | @ Cl=0.1, Cd= | 0.008068
|  |  |  | @ Cl=0.4, Cd= | 0.0081309
|  |  |  | @ Cl=0.6, Cd= | 0.0072325
alpha (deg) | Cl | Cd | Cm | Cl/Cd
-20 | -1.0286 | 0.05285 | -0.1281 | -19.4626
-19.5 | -1.0319 | 0.04752 | -0.1287 | -21.7151
-19 | -1.033 | 0.04288 | -0.1282 | -24.0905
-18.5 | -1.0226 | 0.03955 | -0.1271 | -25.8559
-18 | -1.0058 | 0.03697 | -0.1259 | -27.2058
-17.5 | -0.9851 | 0.03482 | -0.1244 | -28.2912
-17 | -0.9618 | 0.03283 | -0.1229 | -29.2964
-16.5 | -0.9487 | 0.0303 | -0.1203 | -31.3102
-16 | -0.917 | 0.02913 | -0.119 | -31.4796
-15.5 | -0.8895 | 0.02766 | -0.117 | -32.1584
-15 | -0.8595 | 0.02641 | -0.1152 | -32.5445
-14.5 | -0.8301 | 0.0251 | -0.1131 | -33.0717
-14 | -0.8014 | 0.02374 | -0.1108 | -33.7574
-13.5 | -0.7668 | 0.02273 | -0.1091 | -33.7352
-13 | -0.7305 | 0.02185 | -0.1074 | -33.4325
-12.5 | -0.6918 | 0.0211 | -0.106 | -32.7867
-12 | -0.6531 | 0.02022 | -0.1045 | -32.2997
-11.5 | -0.6164 | 0.01893 | -0.1027 | -32.5621
-11 | -0.577 | 0.01796 | -0.1011 | -32.1269
-10.5 | -0.5339 | 0.01738 | -0.1 | -30.7192
-10 | -0.4916 | 0.01669 | -0.0986 | -29.4548
-9.5 | -0.447 | 0.01628 | -0.0976 | -27.457
-9 | -0.4048 | 0.01561 | -0.0963 | -25.9321
-8.5 | -0.3596 | 0.01513 | -0.0953 | -23.7673
-8 | -0.3155 | 0.0146 | -0.0941 | -21.6096
-7.5 | -0.2723 | 0.01406 | -0.0927 | -19.367
-7 | -0.2277 | 0.01364 | -0.0915 | -16.6935
-6.5 | -0.1832 | 0.01324 | -0.0903 | -13.8369
-6 | -0.1384 | 0.01286 | -0.089 | -10.7621
-5.5 | -0.0939 | 0.01248 | -0.0877 | -7.524
-5 | -0.0493 | 0.01215 | -0.0863 | -4.0576
-4.5 | -0.0053 | 0.01191 | -0.0848 | -0.445
-4 | 0.0352 | 0.01159 | -0.0826 | 3.0371
-3.5 | 0.0628 | 0.01087 | -0.0781 | 5.7774
-3 | 0.0497 | 0.0094 | -0.0657 | 5.2872
-2.5 | -0.0236 | 0.00791 | -0.0393 | -2.9836
-2 | -0.0082 | 0.00777 | -0.0307 | -1.0553
-1.5 | 0.0425 | 0.00795 | -0.0297 | 5.3459
-1 | 0.101 | 0.00807 | -0.0303 | 12.5155
-0.5 | 0.1633 | 0.00815 | -0.0317 | 20.0368
0 | 0.2325 | 0.00877 | -0.0343 | 26.5108
0.5 | 0.2801 | 0.0088 | -0.033 | 31.8295
1 | 0.3371 | 0.00843 | -0.0337 | 39.9881
1.5 | 0.4002 | 0.00813 | -0.0357 | 49.2251
2 | 0.4469 | 0.00794 | -0.0343 | 56.2846
2.5 | 0.5035 | 0.00766 | -0.035 | 65.7311
3 | 0.5472 | 0.0075 | -0.0329 | 72.96
3.5 | 0.5867 | 0.00733 | -0.0299 | 80.0409
4 | 0.6058 | 0.00719 | -0.0224 | 84.2559
4.5 | 0.6179 | 0.00751 | -0.0139 | 82.277
5 | 0.6269 | 0.00818 | -0.0052 | 76.6381
5.5 | 0.6362 | 0.00903 | 0.003 | 70.454
6 | 0.6435 | 0.01001 | 0.0113 | 64.2857
6.5 | 0.6496 | 0.01125 | 0.0193 | 57.7422
7 | 0.6638 | 0.01246 | 0.0256 | 53.2745
7.5 | 0.6878 | 0.01347 | 0.03 | 51.0616
8 | 0.7134 | 0.01451 | 0.034 | 49.1661
8.5 | 0.7397 | 0.01559 | 0.0377 | 47.4471
9 | 0.7676 | 0.01668 | 0.0409 | 46.0192
9.5 | 0.7944 | 0.01782 | 0.0442 | 44.5791
10 | 0.8213 | 0.01905 | 0.0473 | 43.1129
10.5 | 0.8469 | 0.0204 | 0.0505 | 41.5147
11 | 0.8697 | 0.02197 | 0.0537 | 39.5858
11.5 | 0.8929 | 0.0236 | 0.0568 | 37.8347
12 | 0.9198 | 0.02504 | 0.0593 | 36.7332
12.5 | 0.9451 | 0.02667 | 0.0618 | 35.4368
13 | 0.9727 | 0.02824 | 0.0638 | 34.4441
13.5 | 0.9971 | 0.02999 | 0.066 | 33.2477
14 | 1.0224 | 0.03177 | 0.068 | 32.1813
14.5 | 1.0423 | 0.03397 | 0.0702 | 30.683
15 | 1.065 | 0.03602 | 0.072 | 29.5669
15.5 | 1.0801 | 0.03874 | 0.0742 | 27.8807
16 | 1.1034 | 0.04117 | 0.075 | 26.8011
16.5 | 1.1288 | 0.04466 | 0.0735 | 25.2754
17.5 | 1.196 | 0.0529 | 0.065 | 22.6087
18.5 | 1.2071 | 0.06279 | 0.0645 | 19.2244
19 | 1.2074 | 0.06823 | 0.0641 | 17.696
19.5 | 1.2034 | 0.07439 | 0.0633 | 16.1769
20 | 1.1921 | 0.08176 | 0.0617 | 14.5805

## 45. Re 1M Mach 0.25 (1)
BIGFOIL.COM POLAR EXPORT
NACA67-418 a=0.0
NACA67-418 a=0.0 |  |  |  | Cl Max: | 1.469 | at alpha= | 12.5 | deg
JavaFoil+Calcfoil stall+Eppler ext transition |  |  |  | L/D Max: | 105.963 | at alpha= | 4 | deg
Re: | 1000000 |  |  | Cd Min: | 0.00552 | at alpha= | -1.5 | deg
Mach: | 0.25 |  |  | Cl=0 at alpha= | -2.0318 | deg
|  |  |  | @ Cl=0.1, Cd= | 0.00552
|  |  |  | @ Cl=0.4, Cd= | 0.0058269
|  |  |  | @ Cl=0.6, Cd= | 0.0061586
alpha (deg) | Cl | Cd | Cm | Cl/Cd
-14 | -0.716 | 0.10699 | 0.002 | -6.689
-13.5 | -0.738 | 0.09999 | 0.002 | -7.385
-13 | -0.756 | 0.09354 | 0.001 | -8.077
-12.5 | -0.765 | 0.08715 | 0 | -8.782
-12 | -0.769 | 0.08182 | -0.001 | -9.401
-11.5 | -0.766 | 0.07582 | -0.001 | -10.108
-11 | -0.758 | 0.07061 | -0.002 | -10.736
-10.5 | -0.744 | 0.06528 | -0.003 | -11.396
-10 | -0.725 | 0.06036 | -0.004 | -12.013
-9.5 | -0.707 | 0.05222 | -0.005 | -13.54
-9 | -0.796 | 0.01605 | -0.009 | -49.617
-8.5 | -0.752 | 0.01519 | -0.011 | -49.54
-8 | -0.705 | 0.01452 | -0.012 | -48.53
-7.5 | -0.654 | 0.01389 | -0.013 | -47.077
-7 | -0.601 | 0.01298 | -0.015 | -46.321
-6.5 | -0.546 | 0.01243 | -0.016 | -43.931
-6 | -0.489 | 0.01194 | -0.018 | -40.957
-5.5 | -0.43 | 0.01152 | -0.019 | -37.358
-5 | -0.371 | 0.01112 | -0.021 | -33.327
-4.5 | -0.31 | 0.01078 | -0.022 | -28.719
-4 | -0.248 | 0.01046 | -0.023 | -23.7
-3.5 | -0.186 | 0.0102 | -0.025 | -18.189
-3 | -0.123 | 0.00994 | -0.026 | -12.333
-2.5 | -0.059 | 0.00968 | -0.028 | -6.118
-2 | 0.004 | 0.00944 | -0.029 | 0.467
-1.5 | 0.068 | 0.00552 | -0.031 | 12.326
-1 | 0.132 | 0.00552 | -0.032 | 23.964
-0.5 | 0.196 | 0.00553 | -0.034 | 35.502
0 | 0.259 | 0.0057 | -0.035 | 45.413
0.5 | 0.322 | 0.00575 | -0.037 | 56.007
1 | 0.385 | 0.00581 | -0.038 | 66.29
1.5 | 0.447 | 0.00588 | -0.04 | 75.919
2 | 0.51 | 0.00597 | -0.041 | 85.346
2.5 | 0.573 | 0.00609 | -0.043 | 94.062
3 | 0.636 | 0.00625 | -0.044 | 101.813
3.5 | 0.699 | 0.00674 | -0.046 | 103.815
4 | 0.761 | 0.00719 | -0.047 | 105.963
4.5 | 0.822 | 0.00796 | -0.049 | 103.343
5 | 0.882 | 0.00874 | -0.05 | 100.924
5.5 | 0.941 | 0.00982 | -0.052 | 95.831
6 | 1 | 0.01054 | -0.053 | 94.847
6.5 | 1.057 | 0.01166 | -0.055 | 90.649
7 | 1.113 | 0.01284 | -0.056 | 86.684
7.5 | 1.165 | 0.01739 | -0.057 | 66.98
8 | 1.215 | 0.01843 | -0.059 | 65.931
8.5 | 1.263 | 0.01928 | -0.06 | 65.507
9 | 1.307 | 0.01984 | -0.062 | 65.904
9.5 | 1.348 | 0.02084 | -0.063 | 64.693
10 | 1.386 | 0.02191 | -0.065 | 63.229
10.5 | 1.417 | 0.02387 | -0.066 | 59.351
11 | 1.44 | 0.02513 | -0.067 | 57.316
11.5 | 1.457 | 0.02654 | -0.069 | 54.907
12 | 1.467 | 0.02818 | -0.07 | 52.053
12.5 | 1.469 | 0.02994 | -0.071 | 49.07
13 | 1.464 | 0.03144 | -0.072 | 46.557
13.5 | 1.45 | 0.03378 | -0.073 | 42.93
14 | 1.428 | 0.03619 | -0.075 | 39.455
14.5 | 1.397 | 0.03914 | -0.076 | 35.684
15 | 1.354 | 0.04317 | -0.076 | 31.37
15.5 | 1.279 | 0.05333 | -0.075 | 23.979
16 | 1.129 | 0.09758 | -0.063 | 11.572
16.5 | 1.038 | 0.1301 | -0.052 | 7.978
17 | 0.978 | 0.14202 | -0.049 | 6.885
17.5 | 0.913 | 0.15561 | -0.045 | 5.87

## 46. Re 1M Mach 0.25 (2)
BIGFOIL.COM POLAR EXPORT
NACA67-418 a=0.0
NACA67-418 a=0.0 |  |  |  | Cl Max: | 1.1352 | at alpha= | 17.5 | deg
XFOIL ncrit=9 |  |  |  | L/D Max: | 76.789 | at alpha= | 4 | deg
Re: | 1000000 |  |  | Cd Min: | 0.1832 | at alpha= | -20 | deg
Mach: | 0.25 |  |  | Cl=0 at alpha= | -1.8627 | deg
|  |  |  | @ Cl=0.1, Cd= | 0.0082381
|  |  |  | @ Cl=0.4, Cd= | 0.0084212
|  |  |  | @ Cl=0.6, Cd= | 0.0080539
alpha (deg) | Cl | Cd | Cm | Cl/Cd
-20 | -0.352 | 0.1832 | -0.075 | -1.9214
-18 | -0.71 | 0.07883 | -0.1242 | -9.0067
-17.5 | -0.8353 | 0.05293 | -0.1395 | -15.7812
-17 | -0.8563 | 0.04566 | -0.1402 | -18.7538
-16.5 | -0.865 | 0.04039 | -0.1388 | -21.4162
-16 | -0.8603 | 0.03657 | -0.1366 | -23.5247
-15.5 | -0.8464 | 0.03386 | -0.134 | -24.997
-15 | -0.825 | 0.03178 | -0.1314 | -25.9597
-14 | -0.7753 | 0.02807 | -0.126 | -27.6202
-13.5 | -0.7556 | 0.02585 | -0.1224 | -29.2302
-13 | -0.7243 | 0.02458 | -0.1197 | -29.467
-12.5 | -0.6892 | 0.02362 | -0.1172 | -29.1787
-12 | -0.6532 | 0.02234 | -0.1148 | -29.239
-11.5 | -0.6144 | 0.02112 | -0.1126 | -29.0909
-11 | -0.5754 | 0.01951 | -0.1105 | -29.4926
-10.5 | -0.5332 | 0.01865 | -0.1087 | -28.5898
-10 | -0.4895 | 0.01781 | -0.1071 | -27.4846
-9.5 | -0.4436 | 0.01724 | -0.1057 | -25.7309
-9 | -0.3989 | 0.01644 | -0.1042 | -24.264
-8.5 | -0.3531 | 0.01584 | -0.1028 | -22.2917
-8 | -0.3072 | 0.01529 | -0.1014 | -20.0916
-7.5 | -0.2636 | 0.01461 | -0.0996 | -18.0424
-7 | -0.216 | 0.01422 | -0.0985 | -15.1899
-6.5 | -0.1717 | 0.0137 | -0.0968 | -12.5328
-6 | -0.1241 | 0.01338 | -0.0956 | -9.275
-5.5 | -0.0802 | 0.01289 | -0.0937 | -6.2219
-5 | -0.033 | 0.01264 | -0.0925 | -2.6108
-4.5 | 0.01 | 0.0124 | -0.0904 | 0.80645
-4 | 0.0532 | 0.01204 | -0.0885 | 4.4186
-3 | 0.0837 | 0.0101 | -0.0741 | 8.2871
-2.5 | 0.0117 | 0.00851 | -0.0483 | 1.3749
-2 | -0.0148 | 0.00799 | -0.0306 | -1.8523
-1.5 | 0.0391 | 0.00814 | -0.0298 | 4.8034
-1 | 0.1012 | 0.00824 | -0.0307 | 12.2816
-0.5 | 0.1689 | 0.00847 | -0.0327 | 19.941
0 | 0.231 | 0.00907 | -0.0334 | 25.4686
0.5 | 0.2846 | 0.00913 | -0.0329 | 31.172
1 | 0.3475 | 0.00874 | -0.0345 | 39.7597
1.5 | 0.4002 | 0.00842 | -0.034 | 47.5297
2 | 0.4533 | 0.00812 | -0.0335 | 55.8251
2.5 | 0.5071 | 0.00787 | -0.0332 | 64.4346
3 | 0.551 | 0.00763 | -0.0306 | 72.2149
3.5 | 0.5726 | 0.00746 | -0.0233 | 76.756
4 | 0.5859 | 0.00763 | -0.0146 | 76.789
4.5 | 0.6012 | 0.00809 | -0.0066 | 74.314
5 | 0.61 | 0.00888 | 0.0022 | 68.6937
5.5 | 0.621 | 0.00982 | 0.0102 | 63.2383
6 | 0.6332 | 0.01081 | 0.0177 | 58.5754
6.5 | 0.6454 | 0.01199 | 0.0249 | 53.8282
7 | 0.6583 | 0.01333 | 0.0316 | 49.3848
8 | 0.7106 | 0.01549 | 0.04 | 45.8748
8.5 | 0.7367 | 0.01669 | 0.044 | 44.1402
9 | 0.7652 | 0.01788 | 0.0474 | 42.7964
9.5 | 0.7914 | 0.01919 | 0.051 | 41.2402
10 | 0.8184 | 0.02055 | 0.0544 | 39.8248
10.5 | 0.8429 | 0.02211 | 0.0579 | 38.123
11 | 0.8637 | 0.02396 | 0.0616 | 36.0476
11.5 | 0.888 | 0.02575 | 0.0647 | 34.4854
12 | 0.9153 | 0.02742 | 0.0673 | 33.3807
12.5 | 0.9421 | 0.0292 | 0.0698 | 32.2637
13 | 0.9649 | 0.03132 | 0.0724 | 30.8078
13.5 | 0.9913 | 0.03331 | 0.0745 | 29.7598
14 | 1.0089 | 0.03591 | 0.0771 | 28.0952
14.5 | 1.0334 | 0.03821 | 0.0789 | 27.0453
15 | 1.0466 | 0.04137 | 0.0812 | 25.2985
15.5 | 1.0656 | 0.04429 | 0.0828 | 24.0596
16 | 1.0747 | 0.0482 | 0.0843 | 22.2967
16.5 | 1.0951 | 0.05188 | 0.0841 | 21.1083
17 | 1.1153 | 0.05727 | 0.0809 | 19.4744
17.5 | 1.1352 | 0.06352 | 0.0762 | 17.8715
19.5 | 1.1085 | 0.09456 | 0.0653 | 11.7227

## 47. Re 1M Mach 0.50 (1)
BIGFOIL.COM POLAR EXPORT
NACA67-418 a=0.0
NACA67-418 a=0.0 |  |  |  | Cl Max: | 1.339 | at alpha= | 9 | deg
JavaFoil+Calcfoil stall+Eppler ext transition |  |  |  | L/D Max: | 98.786 | at alpha= | 3.5 | deg
Re: | 1000000 |  |  | Cd Min: | 0.006 | at alpha= | -1 | deg
Mach: | 0.5 |  |  | Cl=0 at alpha= | -2.0352 | deg
|  |  |  | @ Cl=0.1, Cd= | 0.0086214
|  |  |  | @ Cl=0.4, Cd= | 0.0063169
|  |  |  | @ Cl=0.6, Cd= | 0.0066769
alpha (deg) | Cl | Cd | Cm | Cl/Cd
-20 | -1.014 | 0.19751 | 0.012 | -5.136
-19.5 | -0.987 | 0.19002 | 0.011 | -5.194
-19 | -0.96 | 0.18433 | 0.01 | -5.206
-18.5 | -0.932 | 0.18078 | 0.01 | -5.156
-18 | -0.904 | 0.21599 | 0.009 | -4.185
-17.5 | -0.875 | 0.16986 | 0.008 | -5.15
-17 | -0.847 | 0.16371 | 0.007 | -5.173
-16.5 | -0.819 | 0.16365 | 0.006 | -5.005
-16 | -0.791 | 0.16023 | 0.006 | -4.939
-15.5 | -0.764 | 0.14967 | 0.005 | -5.102
-15 | -0.736 | 0.14183 | 0.004 | -5.188
-14.5 | -0.706 | 0.13818 | 0.003 | -5.113
-14 | -0.678 | 0.13308 | 0.002 | -5.096
-13.5 | -0.65 | 0.12967 | 0.002 | -5.014
-13 | -0.622 | 0.12492 | 0.001 | -4.981
-12.5 | -0.594 | 0.12131 | 0 | -4.898
-12 | -0.566 | 0.12101 | -0.001 | -4.678
-11.5 | -0.537 | 0.11398 | -0.001 | -4.714
-11 | -0.509 | 0.10536 | -0.002 | -4.828
-10.5 | -0.481 | 0.10244 | -0.003 | -4.691
-10 | -0.452 | 0.09667 | -0.003 | -4.679
-9.5 | -0.424 | 0.08642 | -0.004 | -4.912
-9 | -0.396 | 0.07275 | -0.005 | -5.449
-8.5 | -0.464 | 0.06754 | -0.006 | -6.864
-8 | -0.549 | 0.05771 | -0.007 | -9.506
-7.5 | -0.546 | 0.05017 | -0.008 | -10.879
-7 | -0.523 | 0.04449 | -0.01 | -11.762
-6.5 | -0.581 | 0.01481 | -0.018 | -39.227
-6 | -0.528 | 0.01373 | -0.02 | -38.467
-5.5 | -0.47 | 0.01305 | -0.021 | -35.991
-5 | -0.407 | 0.01244 | -0.023 | -32.725
-4.5 | -0.342 | 0.01194 | -0.024 | -28.624
-4 | -0.275 | 0.01152 | -0.026 | -23.833
-3.5 | -0.206 | 0.01113 | -0.028 | -18.506
-3 | -0.136 | 0.01079 | -0.029 | -12.623
-2.5 | -0.066 | 0.01049 | -0.031 | -6.282
-2 | 0.005 | 0.01022 | -0.032 | 0.48
-1.5 | 0.076 | 0.00996 | -0.034 | 7.628
-1 | 0.147 | 0.006 | -0.036 | 24.499
-0.5 | 0.218 | 0.00601 | -0.037 | 36.32
0 | 0.288 | 0.00619 | -0.039 | 46.508
0.5 | 0.359 | 0.00627 | -0.041 | 57.169
1 | 0.429 | 0.00635 | -0.042 | 67.526
1.5 | 0.497 | 0.00646 | -0.044 | 76.885
2 | 0.568 | 0.00659 | -0.046 | 86.097
2.5 | 0.638 | 0.00678 | -0.047 | 94.1
3 | 0.708 | 0.00733 | -0.049 | 96.593
3.5 | 0.777 | 0.00787 | -0.051 | 98.786
4 | 0.846 | 0.00892 | -0.052 | 94.841
4.5 | 0.913 | 0.00979 | -0.054 | 93.223
5 | 0.978 | 0.01109 | -0.056 | 88.181
5.5 | 1.041 | 0.012 | -0.057 | 86.77
6 | 1.103 | 0.01363 | -0.059 | 80.917
6.5 | 1.162 | 0.01513 | -0.061 | 76.829
7 | 1.217 | 0.02065 | -0.062 | 58.931
7.5 | 1.266 | 0.02185 | -0.064 | 57.953
8 | 1.305 | 0.02314 | -0.065 | 56.401
8.5 | 1.332 | 0.02459 | -0.067 | 54.161
9 | 1.339 | 0.0274 | -0.068 | 48.852
9.5 | 1.311 | 0.02996 | -0.07 | 43.767
10 | 1.197 | 0.0333 | -0.071 | 35.942
10.5 | 0.706 | 0.0828 | -0.036 | 8.531
11 | 0.731 | 0.1041 | -0.03 | 7.027
11.5 | 0.76 | 0.1125 | -0.034 | 6.756
12 | 0.787 | 0.1145 | -0.035 | 6.877
12.5 | 0.815 | 0.11916 | -0.036 | 6.837
13 | 0.844 | 0.12554 | -0.04 | 6.72
13.5 | 0.871 | 0.13091 | -0.041 | 6.653
14 | 0.899 | 0.13719 | -0.042 | 6.549

## 48. Re 1M Mach 0.50 (2)
BIGFOIL.COM POLAR EXPORT
NACA67-418 a=0.0
NACA67-418 a=0.0 |  |  |  | Cl Max: | 0.9315 | at alpha= | 14 | deg
XFOIL ncrit=9 |  |  |  | L/D Max: | 50.4683 | at alpha= | 4 | deg
Re: | 1000000 |  |  | Cd Min: | 0.16194 | at alpha= | 19 | deg
Mach: | 0.5 |  |  | Cl=0 at alpha= | -1.416 | deg
|  |  |  | @ Cl=0.1, Cd= | 0.0094266
|  |  |  | @ Cl=0.4, Cd= | 0.0096752
|  |  |  | @ Cl=0.6, Cd= | 0.014419
alpha (deg) | Cl | Cd | Cm | Cl/Cd
-14.5 | -0.1708 | 0.11996 | -0.1286 | -1.4238
-14 | -0.1584 | 0.11317 | -0.1323 | -1.3997
-13.5 | -0.1453 | 0.10668 | -0.1357 | -1.362
-13 | -0.1575 | 0.09558 | -0.1409 | -1.6478
-12.5 | -0.1533 | 0.08808 | -0.1447 | -1.7405
-12 | -0.1735 | 0.07676 | -0.1504 | -2.2603
-11.5 | -0.2249 | 0.05946 | -0.1616 | -3.7824
-11 | -0.3096 | 0.0455 | -0.1637 | -6.8044
-10.5 | -0.3302 | 0.0404 | -0.1598 | -8.1733
-10 | -0.373 | 0.03373 | -0.1521 | -11.0584
-9.5 | -0.3875 | 0.0291 | -0.1442 | -13.3162
-9 | -0.3851 | 0.02395 | -0.137 | -16.0793
-8.5 | -0.347 | 0.02099 | -0.1331 | -16.5317
-8 | -0.2896 | 0.01917 | -0.1313 | -15.1069
-7.5 | -0.2276 | 0.0178 | -0.13 | -12.7865
-7 | -0.1722 | 0.01685 | -0.1278 | -10.2196
-6.5 | -0.1215 | 0.01612 | -0.1252 | -7.5372
-6 | -0.0732 | 0.01564 | -0.1222 | -4.6803
-5.5 | -0.0228 | 0.01523 | -0.1198 | -1.497
-5 | 0.0241 | 0.0148 | -0.1169 | 1.6284
-4.5 | 0.0727 | 0.01449 | -0.1143 | 5.0173
-4 | 0.1211 | 0.01414 | -0.1116 | 8.5644
-3.5 | 0.1676 | 0.01371 | -0.1086 | 12.2247
-3 | 0.1988 | 0.01289 | -0.1031 | 15.4228
-2.5 | 0.1556 | 0.01148 | -0.0838 | 13.554
-2 | 0.0682 | 0.00958 | -0.0538 | 7.119
-1.5 | -0.0102 | 0.00928 | -0.0235 | -1.0991
-1 | 0.0505 | 0.00937 | -0.022 | 5.3895
-0.5 | 0.138 | 0.00947 | -0.026 | 14.5723
0 | 0.1769 | 0.00986 | -0.0204 | 17.9412
0.5 | 0.2468 | 0.01031 | -0.0207 | 23.9379
1 | 0.3422 | 0.01019 | -0.027 | 33.5819
1.5 | 0.3279 | 0.00977 | -0.011 | 33.5619
2 | 0.3545 | 0.00967 | -0.0038 | 36.6598
2.5 | 0.392 | 0.00968 | 0.0012 | 40.4959
3 | 0.4422 | 0.00965 | 0.0038 | 45.8238
3.5 | 0.4843 | 0.00983 | 0.0079 | 49.2675
4 | 0.5173 | 0.01025 | 0.0136 | 50.4683
4.5 | 0.5375 | 0.01106 | 0.0214 | 48.5986
5 | 0.553 | 0.01213 | 0.0297 | 45.5894
5.5 | 0.5728 | 0.01327 | 0.0369 | 43.165
6 | 0.5991 | 0.01438 | 0.0428 | 41.662
6.5 | 0.6267 | 0.01556 | 0.0484 | 40.2763
7 | 0.6459 | 0.01705 | 0.055 | 37.8827
7.5 | 0.6712 | 0.01853 | 0.0604 | 36.2223
8 | 0.7004 | 0.02002 | 0.0651 | 34.985
8.5 | 0.7279 | 0.0217 | 0.0698 | 33.5438
9 | 0.7545 | 0.02355 | 0.0744 | 32.0382
9.5 | 0.7791 | 0.02563 | 0.0789 | 30.398
10 | 0.8011 | 0.02801 | 0.0834 | 28.6005
10.5 | 0.8214 | 0.03067 | 0.0876 | 26.7819
11 | 0.8433 | 0.03345 | 0.0915 | 25.2108
11.5 | 0.8665 | 0.03639 | 0.0948 | 23.8115
12 | 0.8871 | 0.0397 | 0.0979 | 22.3451
12.5 | 0.9021 | 0.04366 | 0.1006 | 20.6619
13 | 0.9183 | 0.04781 | 0.1027 | 19.2073
13.5 | 0.9233 | 0.05302 | 0.1044 | 17.4142
14 | 0.9315 | 0.05833 | 0.1055 | 15.9695
14.5 | 0.9289 | 0.06495 | 0.1056 | 14.3018
15 | 0.9248 | 0.07215 | 0.1046 | 12.8177
15.5 | 0.9114 | 0.08064 | 0.1025 | 11.3021
16 | 0.8956 | 0.08977 | 0.0995 | 9.9766
16.5 | 0.8762 | 0.09992 | 0.095 | 8.769
17 | 0.8561 | 0.11065 | 0.0895 | 7.737
17.5 | 0.8303 | 0.12245 | 0.0831 | 6.7807
18 | 0.803 | 0.13482 | 0.076 | 5.9561
18.5 | 0.7732 | 0.14816 | 0.0682 | 5.2187
19 | 0.7439 | 0.16194 | 0.0604 | 4.5937

## 49. Re 2M Mach 0.00 (1)
BIGFOIL.COM POLAR EXPORT
NACA67-418 a=0.0
NACA67-418 a=0.0 |  |  |  | Cl Max: | 1.538 | at alpha= | 14.5 | deg
JavaFoil+Calcfoil stall+Eppler ext transition |  |  |  | L/D Max: | 111.569 | at alpha= | 3 | deg
Re: | 2000000 |  |  | Cd Min: | 0.00411 | at alpha= | -1.5 | deg
Mach: | 0 |  |  | Cl=0 at alpha= | -2.0323 | deg
|  |  |  | @ Cl=0.1, Cd= | 0.0041207
|  |  |  | @ Cl=0.4, Cd= | 0.0043357
|  |  |  | @ Cl=0.6, Cd= | 0.005409
alpha (deg) | Cl | Cd | Cm | Cl/Cd
-16 | -0.842 | 0.11581 | 0.005 | -7.274
-15.5 | -0.851 | 0.10949 | 0.004 | -7.771
-15 | -0.856 | 0.10542 | 0.004 | -8.118
-14.5 | -0.859 | 0.09906 | 0.003 | -8.668
-14 | -0.859 | 0.09186 | 0.002 | -9.354
-13.5 | -0.856 | 0.08675 | 0.002 | -9.865
-13 | -0.85 | 0.08052 | 0.001 | -10.559
-12.5 | -0.841 | 0.07446 | 0 | -11.3
-12 | -0.83 | 0.06835 | -0.001 | -12.139
-11.5 | -0.826 | 0.05629 | -0.002 | -14.681
-11 | -0.933 | 0.01635 | -0.004 | -57.063
-10.5 | -0.906 | 0.01523 | -0.005 | -59.494
-10 | -0.873 | 0.01443 | -0.006 | -60.479
-9.5 | -0.835 | 0.01383 | -0.008 | -60.328
-9 | -0.792 | 0.01325 | -0.009 | -59.734
-8.5 | -0.744 | 0.01267 | -0.01 | -58.687
-8 | -0.694 | 0.0118 | -0.012 | -58.806
-7.5 | -0.642 | 0.01093 | -0.013 | -58.773
-7 | -0.589 | 0.0108 | -0.015 | -54.497
-6.5 | -0.533 | 0.01036 | -0.016 | -51.484
-6 | -0.477 | 0.00997 | -0.017 | -47.856
-5.5 | -0.419 | 0.00963 | -0.019 | -43.556
-5 | -0.361 | 0.00931 | -0.02 | -38.76
-4.5 | -0.301 | 0.00904 | -0.022 | -33.347
-4 | -0.241 | 0.00879 | -0.023 | -27.447
-3.5 | -0.18 | 0.00855 | -0.024 | -21.101
-3 | -0.119 | 0.00835 | -0.026 | -14.276
-2.5 | -0.058 | 0.00814 | -0.027 | -7.072
-2 | 0.004 | 0.00793 | -0.029 | 0.54
-1.5 | 0.067 | 0.00411 | -0.03 | 16.193
-1 | 0.129 | 0.00413 | -0.032 | 31.332
-0.5 | 0.192 | 0.00415 | -0.033 | 46.309
0 | 0.253 | 0.00425 | -0.035 | 59.559
0.5 | 0.315 | 0.0043 | -0.036 | 73.323
1 | 0.377 | 0.00442 | -0.038 | 85.361
1.5 | 0.437 | 0.0042 | -0.039 | 103.959
2 | 0.498 | 0.00464 | -0.041 | 107.428
2.5 | 0.559 | 0.00512 | -0.042 | 109.296
3 | 0.62 | 0.00555 | -0.043 | 111.569
3.5 | 0.68 | 0.00629 | -0.045 | 108.081
4 | 0.74 | 0.00689 | -0.046 | 107.352
4.5 | 0.799 | 0.00768 | -0.048 | 104.043
5 | 0.857 | 0.00817 | -0.049 | 104.952
5.5 | 0.915 | 0.00884 | -0.051 | 103.505
6 | 0.972 | 0.00969 | -0.052 | 100.306
6.5 | 1.028 | 0.0105 | -0.053 | 97.87
7 | 1.083 | 0.01135 | -0.055 | 95.415
7.5 | 1.136 | 0.01256 | -0.056 | 90.505
8 | 1.186 | 0.01505 | -0.057 | 78.824
8.5 | 1.235 | 0.01585 | -0.059 | 77.945
9 | 1.282 | 0.01651 | -0.06 | 77.628
9.5 | 1.326 | 0.01722 | -0.062 | 76.99
10 | 1.368 | 0.01799 | -0.063 | 76.013
10.5 | 1.405 | 0.01951 | -0.064 | 71.995
11 | 1.437 | 0.02045 | -0.066 | 70.287
11.5 | 1.465 | 0.0214 | -0.067 | 68.469
12 | 1.489 | 0.02248 | -0.068 | 66.226
12.5 | 1.508 | 0.02358 | -0.069 | 63.957
13 | 1.522 | 0.0248 | -0.071 | 61.387
13.5 | 1.532 | 0.02606 | -0.072 | 58.799
14 | 1.537 | 0.02749 | -0.073 | 55.906
14.5 | 1.538 | 0.02905 | -0.074 | 52.932
15 | 1.533 | 0.03063 | -0.075 | 50.062
15.5 | 1.525 | 0.03237 | -0.076 | 47.123
16 | 1.512 | 0.0344 | -0.077 | 43.961
16.5 | 1.495 | 0.0367 | -0.078 | 40.746
17 | 1.475 | 0.0392 | -0.079 | 37.641
17.5 | 1.451 | 0.04233 | -0.08 | 34.27
18 | 1.418 | 0.04701 | -0.081 | 30.171
18.5 | 1.37 | 0.05562 | -0.08 | 24.638
19 | 1.311 | 0.06995 | -0.078 | 18.747
19.5 | 1.241 | 0.09472 | -0.074 | 13.105

## 50. Re 2M Mach 0.00 (2)
BIGFOIL.COM POLAR EXPORT
NACA67-418 a=0.0
NACA67-418 a=0.0 |  |  |  | Cl Max: | 1.3401 | at alpha= | 19.5 | deg
XFOIL ncrit=9 |  |  |  | L/D Max: | 112.55 | at alpha= | 3 | deg
Re: | 2000000 |  |  | Cd Min: | 0.05964 | at alpha= | 19.5 | deg
Mach: | 0 |  |  | Cl=0 at alpha= | -4.176 | deg
|  |  |  | @ Cl=0.1, Cd= | 0.0048226
|  |  |  | @ Cl=0.4, Cd= | 0.0049948
|  |  |  | @ Cl=0.6, Cd= | 0.0086827
alpha (deg) | Cl | Cd | Cm | Cl/Cd
-20 | -1.117 | 0.04257 | -0.1245 | -26.2391
-19.5 | -1.1265 | 0.03782 | -0.1225 | -29.7858
-19 | -1.1198 | 0.03464 | -0.1206 | -32.3268
-18.5 | -1.1108 | 0.03177 | -0.1182 | -34.9638
-18 | -1.0957 | 0.02944 | -0.1158 | -37.2181
-17.5 | -1.0784 | 0.02732 | -0.1132 | -39.4729
-17 | -1.0572 | 0.02551 | -0.1107 | -41.4426
-16.5 | -1.0324 | 0.02396 | -0.1084 | -43.0885
-16 | -1.0139 | 0.02181 | -0.1052 | -46.4878
-15.5 | -0.9815 | 0.02068 | -0.1034 | -47.4613
-15 | -0.9449 | 0.01982 | -0.102 | -47.6741
-14.5 | -0.9066 | 0.01906 | -0.1007 | -47.5656
-14 | -0.8679 | 0.01833 | -0.0993 | -47.3486
-13.5 | -0.8276 | 0.01768 | -0.0982 | -46.81
-13 | -0.7901 | 0.01681 | -0.0965 | -47.0018
-12.5 | -0.7489 | 0.0162 | -0.0953 | -46.2284
-12 | -0.7068 | 0.01559 | -0.0942 | -45.3368
-11.5 | -0.6639 | 0.01502 | -0.0931 | -44.2011
-11 | -0.6212 | 0.01442 | -0.092 | -43.0791
-10.5 | -0.5782 | 0.01382 | -0.0908 | -41.8379
-10 | -0.5344 | 0.01326 | -0.0897 | -40.3017
-9.5 | -0.4894 | 0.01279 | -0.0887 | -38.2643
-9 | -0.4439 | 0.01237 | -0.0878 | -35.8852
-8.5 | -0.3998 | 0.01187 | -0.0866 | -33.6816
-8 | -0.3533 | 0.01151 | -0.0858 | -30.695
-7.5 | -0.3077 | 0.01111 | -0.0848 | -27.6958
-7 | -0.2612 | 0.01078 | -0.0839 | -24.2301
-6.5 | -0.2151 | 0.01047 | -0.083 | -20.5444
-6 | -0.1685 | 0.01025 | -0.082 | -16.439
-5.5 | -0.1225 | 0.00994 | -0.081 | -12.3239
-5 | -0.0752 | 0.00966 | -0.0801 | -7.7847
-4.5 | -0.03 | 0.00933 | -0.0788 | -3.2154
-4 | 0.0163 | 0.00904 | -0.0777 | 1.8031
-3.5 | 0.06 | 0.00869 | -0.076 | 6.9045
-3 | 0.0927 | 0.00806 | -0.0723 | 11.5012
-2.5 | 0.1087 | 0.00718 | -0.0651 | 15.1393
-2 | 0.0581 | 0.00579 | -0.0435 | 10.0345
-1.5 | 0.0644 | 0.00481 | -0.0334 | 13.3888
-1 | 0.121 | 0.00483 | -0.034 | 25.0518
-0.5 | 0.1787 | 0.00487 | -0.0349 | 36.694
0 | 0.2355 | 0.00502 | -0.0355 | 46.9124
0.5 | 0.2929 | 0.00503 | -0.0362 | 58.2306
1 | 0.3506 | 0.00503 | -0.0371 | 69.7018
1.5 | 0.4068 | 0.00499 | -0.0378 | 81.523
2 | 0.462 | 0.00493 | -0.0383 | 93.712
2.5 | 0.515 | 0.00492 | -0.0383 | 104.6748
3 | 0.5605 | 0.00498 | -0.0367 | 112.5502
3.5 | 0.5672 | 0.00526 | -0.0266 | 107.8327
4 | 0.5611 | 0.00598 | -0.0143 | 93.8294
4.5 | 0.5695 | 0.00679 | -0.0056 | 83.8733
5 | 0.5839 | 0.00764 | 0.0016 | 76.4267
5.5 | 0.5991 | 0.0086 | 0.0084 | 69.6628
6 | 0.6114 | 0.00973 | 0.0155 | 62.8366
6.5 | 0.6344 | 0.01067 | 0.0204 | 59.4564
7 | 0.6643 | 0.01147 | 0.0239 | 57.9163
7.5 | 0.6932 | 0.01236 | 0.0274 | 56.0841
8 | 0.7235 | 0.01323 | 0.0306 | 54.6863
8.5 | 0.7535 | 0.01414 | 0.0337 | 53.2885
9 | 0.7835 | 0.01511 | 0.0368 | 51.8531
9.5 | 0.8143 | 0.0161 | 0.0395 | 50.5776
10 | 0.8429 | 0.01723 | 0.0424 | 48.9205
10.5 | 0.8708 | 0.01845 | 0.0453 | 47.1978
11 | 0.8987 | 0.0197 | 0.048 | 45.6193
11.5 | 0.9307 | 0.02077 | 0.0501 | 44.8098
12 | 0.9625 | 0.0219 | 0.0521 | 43.9498
12.5 | 0.9943 | 0.02309 | 0.0539 | 43.0619
13 | 1.0259 | 0.02431 | 0.0556 | 42.2007
13.5 | 1.0552 | 0.02564 | 0.0575 | 41.1544
14 | 1.0825 | 0.02717 | 0.0595 | 39.8417
14.5 | 1.1126 | 0.02857 | 0.0609 | 38.9429
15 | 1.1367 | 0.03033 | 0.0629 | 37.4777
16 | 1.1845 | 0.03412 | 0.0664 | 34.7157
17 | 1.221 | 0.03894 | 0.0699 | 31.3559
17.5 | 1.2351 | 0.04179 | 0.0715 | 29.5549
18 | 1.2546 | 0.04503 | 0.0713 | 27.8614
18.5 | 1.2848 | 0.0495 | 0.0669 | 25.9556
19 | 1.3138 | 0.0545 | 0.0618 | 24.1064
19.5 | 1.3401 | 0.05964 | 0.057 | 22.4698

## 51. Re 2M Mach 0.10 (1)
BIGFOIL.COM POLAR EXPORT
NACA67-418 a=0.0
NACA67-418 a=0.0 |  |  |  | Cl Max: | 1.527 | at alpha= | 14 | deg
JavaFoil+Calcfoil stall+Eppler ext transition |  |  |  | L/D Max: | 111.136 | at alpha= | 3 | deg
Re: | 2000000 |  |  | Cd Min: | 0.00412 | at alpha= | -1.5 | deg
Mach: | 0.1 |  |  | Cl=0 at alpha= | -2.0323 | deg
|  |  |  | @ Cl=0.1, Cd= | 0.0041305
|  |  |  | @ Cl=0.4, Cd= | 0.0043535
|  |  |  | @ Cl=0.6, Cd= | 0.0054303
alpha (deg) | Cl | Cd | Cm | Cl/Cd
-16 | -0.815 | 0.11829 | 0.005 | -6.889
-15.5 | -0.826 | 0.11088 | 0.004 | -7.454
-15 | -0.835 | 0.10598 | 0.004 | -7.878
-14.5 | -0.841 | 0.10054 | 0.003 | -8.361
-14 | -0.844 | 0.09354 | 0.002 | -9.026
-13.5 | -0.843 | 0.08797 | 0.002 | -9.588
-13 | -0.839 | 0.08216 | 0.001 | -10.216
-12.5 | -0.833 | 0.07614 | 0 | -10.935
-12 | -0.822 | 0.07027 | -0.001 | -11.701
-11.5 | -0.813 | 0.06187 | -0.002 | -13.141
-11 | -0.927 | 0.01711 | -0.004 | -54.177
-10.5 | -0.905 | 0.01546 | -0.005 | -58.526
-10 | -0.873 | 0.01457 | -0.006 | -59.898
-9.5 | -0.836 | 0.01395 | -0.008 | -59.885
-9 | -0.793 | 0.01335 | -0.009 | -59.395
-8.5 | -0.746 | 0.01259 | -0.01 | -59.203
-8 | -0.696 | 0.01191 | -0.012 | -58.433
-7.5 | -0.644 | 0.0113 | -0.013 | -57.04
-7 | -0.591 | 0.01086 | -0.015 | -54.421
-6.5 | -0.536 | 0.01042 | -0.016 | -51.41
-6 | -0.479 | 0.01006 | -0.017 | -47.631
-5.5 | -0.421 | 0.00969 | -0.019 | -43.478
-5 | -0.362 | 0.00935 | -0.02 | -38.761
-4.5 | -0.303 | 0.00907 | -0.022 | -33.36
-4 | -0.242 | 0.00881 | -0.023 | -27.491
-3.5 | -0.181 | 0.0086 | -0.025 | -21.077
-3 | -0.12 | 0.00837 | -0.026 | -14.294
-2.5 | -0.058 | 0.00817 | -0.027 | -7.082
-2 | 0.004 | 0.00796 | -0.029 | 0.541
-1.5 | 0.067 | 0.00412 | -0.03 | 16.258
-1 | 0.13 | 0.00414 | -0.032 | 31.407
-0.5 | 0.193 | 0.00416 | -0.033 | 46.42
0 | 0.254 | 0.00426 | -0.035 | 59.636
0.5 | 0.316 | 0.00431 | -0.036 | 73.395
1 | 0.379 | 0.00442 | -0.038 | 85.637
1.5 | 0.439 | 0.00423 | -0.039 | 103.749
2 | 0.501 | 0.00466 | -0.041 | 107.324
2.5 | 0.562 | 0.00515 | -0.042 | 109.159
3 | 0.623 | 0.0056 | -0.044 | 111.136
3.5 | 0.683 | 0.00633 | -0.045 | 107.93
4 | 0.743 | 0.00682 | -0.047 | 108.884
4.5 | 0.802 | 0.00772 | -0.048 | 103.892
5 | 0.861 | 0.00821 | -0.049 | 104.846
5.5 | 0.919 | 0.00893 | -0.051 | 102.91
6 | 0.976 | 0.00979 | -0.052 | 99.731
6.5 | 1.033 | 0.01059 | -0.054 | 97.502
7 | 1.088 | 0.01149 | -0.055 | 94.673
7.5 | 1.141 | 0.01271 | -0.056 | 89.83
8 | 1.191 | 0.01537 | -0.058 | 77.507
8.5 | 1.24 | 0.01598 | -0.059 | 77.601
9 | 1.287 | 0.01669 | -0.061 | 77.08
9.5 | 1.33 | 0.01739 | -0.062 | 76.5
10 | 1.371 | 0.01823 | -0.063 | 75.21
10.5 | 1.408 | 0.01975 | -0.065 | 71.288
11 | 1.439 | 0.02069 | -0.066 | 69.567
11.5 | 1.466 | 0.02176 | -0.067 | 67.361
12 | 1.488 | 0.02281 | -0.068 | 65.232
12.5 | 1.505 | 0.02386 | -0.07 | 63.086
13 | 1.517 | 0.02516 | -0.071 | 60.319
13.5 | 1.525 | 0.02649 | -0.072 | 57.558
14 | 1.527 | 0.02802 | -0.073 | 54.49
14.5 | 1.524 | 0.02961 | -0.074 | 51.458
15 | 1.516 | 0.03135 | -0.076 | 48.359
15.5 | 1.503 | 0.03336 | -0.077 | 45.07
16 | 1.486 | 0.03548 | -0.078 | 41.896
16.5 | 1.465 | 0.03792 | -0.079 | 38.64
17 | 1.44 | 0.04063 | -0.08 | 35.427
17.5 | 1.409 | 0.04405 | -0.08 | 31.99
18 | 1.362 | 0.05175 | -0.08 | 26.32
18.5 | 1.295 | 0.06719 | -0.078 | 19.268
19 | 1.218 | 0.09354 | -0.073 | 13.02

## 52. Re 2M Mach 0.10 (2)
BIGFOIL.COM POLAR EXPORT
NACA67-418 a=0.0
NACA67-418 a=0.0 |  |  |  | Cl Max: | 1.3261 | at alpha= | 19.5 | deg
XFOIL ncrit=9 |  |  |  | L/D Max: | 112.4 | at alpha= | 3 | deg
Re: | 2000000 |  |  | Cd Min: | 0.06224 | at alpha= | 19.5 | deg
Mach: | 0.1 |  |  | Cl=0 at alpha= | -4.2123 | deg
|  |  |  | @ Cl=0.1, Cd= | 0.0048362
|  |  |  | @ Cl=0.4, Cd= | 0.0050162
|  |  |  | @ Cl=0.6, Cd= | 0.0088614
alpha (deg) | Cl | Cd | Cm | Cl/Cd
-20 | -1.0808 | 0.04722 | -0.1279 | -22.8886
-19.5 | -1.1035 | 0.04086 | -0.1265 | -27.0069
-19 | -1.1032 | 0.03694 | -0.1247 | -29.8646
-18.5 | -1.0992 | 0.03354 | -0.1223 | -32.7728
-18 | -1.0876 | 0.03085 | -0.1197 | -35.2545
-17.5 | -1.0726 | 0.02852 | -0.117 | -37.6087
-17 | -1.0536 | 0.02651 | -0.1143 | -39.7435
-16.5 | -1.0301 | 0.02478 | -0.1118 | -41.5698
-16 | -1.008 | 0.02288 | -0.1089 | -44.0559
-15.5 | -0.9834 | 0.02112 | -0.1061 | -46.5625
-15 | -0.9468 | 0.02023 | -0.1045 | -46.8018
-14.5 | -0.9091 | 0.01935 | -0.103 | -46.9819
-14 | -0.8707 | 0.01858 | -0.1015 | -46.8622
-13.5 | -0.8293 | 0.01795 | -0.1003 | -46.2006
-13 | -0.791 | 0.0171 | -0.0987 | -46.2573
-12.5 | -0.7503 | 0.01641 | -0.0973 | -45.7221
-12 | -0.708 | 0.01578 | -0.096 | -44.8669
-11.5 | -0.6647 | 0.01519 | -0.0949 | -43.7591
-11 | -0.6216 | 0.01457 | -0.0937 | -42.663
-10.5 | -0.5781 | 0.01399 | -0.0925 | -41.3224
-10 | -0.5343 | 0.01338 | -0.0912 | -39.9327
-9.5 | -0.4891 | 0.0129 | -0.0902 | -37.9147
-9 | -0.4432 | 0.01246 | -0.0893 | -35.5698
-8.5 | -0.3986 | 0.01197 | -0.0881 | -33.2999
-8 | -0.3523 | 0.01159 | -0.0871 | -30.3969
-7.5 | -0.3063 | 0.01118 | -0.0861 | -27.3971
-7 | -0.2592 | 0.01086 | -0.0852 | -23.8674
-6.5 | -0.2129 | 0.01054 | -0.0842 | -20.1992
-6 | -0.166 | 0.01034 | -0.0832 | -16.0542
-5.5 | -0.12 | 0.00999 | -0.0821 | -12.012
-5 | -0.0723 | 0.00971 | -0.0812 | -7.4459
-4.5 | -0.0267 | 0.00939 | -0.0799 | -2.8435
-4 | 0.0197 | 0.0091 | -0.0788 | 2.1648
-3.5 | 0.0638 | 0.00874 | -0.0771 | 7.2998
-3 | 0.0971 | 0.00812 | -0.0734 | 11.9581
-2.5 | 0.1138 | 0.00725 | -0.0664 | 15.6966
-2 | 0.063 | 0.00587 | -0.0448 | 10.7325
-1.5 | 0.0648 | 0.00483 | -0.0336 | 13.4161
-1 | 0.1218 | 0.00484 | -0.0342 | 25.1653
-0.5 | 0.1798 | 0.0049 | -0.0351 | 36.6939
0 | 0.2367 | 0.00503 | -0.0356 | 47.0577
0.5 | 0.2944 | 0.00505 | -0.0363 | 58.297
1 | 0.3524 | 0.00505 | -0.0372 | 69.7822
1.5 | 0.4088 | 0.00501 | -0.0379 | 81.5968
2 | 0.4641 | 0.00495 | -0.0383 | 93.7576
2.5 | 0.517 | 0.00494 | -0.0382 | 104.6559
3 | 0.562 | 0.005 | -0.0364 | 112.4
3.5 | 0.5643 | 0.00531 | -0.0253 | 106.2712
4 | 0.5587 | 0.00606 | -0.0132 | 92.1947
4.5 | 0.5674 | 0.00689 | -0.0045 | 82.3512
5 | 0.5821 | 0.00775 | 0.0027 | 75.1097
5.5 | 0.5982 | 0.0087 | 0.0094 | 68.7586
6 | 0.6108 | 0.00983 | 0.0164 | 62.1363
6.5 | 0.6337 | 0.01079 | 0.0214 | 58.7303
7 | 0.6635 | 0.01161 | 0.0249 | 57.149
7.5 | 0.6928 | 0.01251 | 0.0285 | 55.3797
8 | 0.7231 | 0.0134 | 0.0317 | 53.9627
8.5 | 0.7531 | 0.01433 | 0.0349 | 52.5541
9 | 0.7832 | 0.01531 | 0.038 | 51.1561
9.5 | 0.813 | 0.01636 | 0.0409 | 49.6944
10 | 0.8425 | 0.01748 | 0.0437 | 48.1979
10.5 | 0.8702 | 0.01874 | 0.0467 | 46.4354
11 | 0.8987 | 0.02 | 0.0494 | 44.935
11.5 | 0.9311 | 0.02108 | 0.0515 | 44.1698
12 | 0.9626 | 0.02226 | 0.0536 | 43.2435
12.5 | 0.9945 | 0.02347 | 0.0554 | 42.3732
13 | 1.0256 | 0.02476 | 0.0572 | 41.4216
13.5 | 1.0555 | 0.02611 | 0.0591 | 40.4251
14 | 1.0826 | 0.02769 | 0.0612 | 39.0971
14.5 | 1.1126 | 0.02916 | 0.0627 | 38.155
15 | 1.1354 | 0.03107 | 0.0649 | 36.5433
15.5 | 1.1621 | 0.03288 | 0.0663 | 35.3437
16 | 1.1824 | 0.03505 | 0.0684 | 33.7347
17 | 1.2167 | 0.04022 | 0.072 | 30.2511
17.5 | 1.2301 | 0.04325 | 0.0736 | 28.4416
18.5 | 1.2733 | 0.05153 | 0.0695 | 24.7099
19 | 1.3031 | 0.05658 | 0.0643 | 23.0311
19.5 | 1.3261 | 0.06224 | 0.0594 | 21.3062

## 53. Re 2M Mach 0.25 (1)
BIGFOIL.COM POLAR EXPORT
NACA67-418 a=0.0
NACA67-418 a=0.0 |  |  |  | Cl Max: | 1.474 | at alpha= | 12.5 | deg
JavaFoil+Calcfoil stall+Eppler ext transition |  |  |  | L/D Max: | 111.485 | at alpha= | 3 | deg
Re: | 2000000 |  |  | Cd Min: | 0.00419 | at alpha= | -1.5 | deg
Mach: | 0.25 |  |  | Cl=0 at alpha= | -2.0318 | deg
|  |  |  | @ Cl=0.1, Cd= | 0.0041997
|  |  |  | @ Cl=0.4, Cd= | 0.0045702
|  |  |  | @ Cl=0.6, Cd= | 0.0056
alpha (deg) | Cl | Cd | Cm | Cl/Cd
-14.5 | -0.688 | 0.10838 | 0.003 | -6.347
-14 | -0.717 | 0.10207 | 0.002 | -7.022
-13.5 | -0.74 | 0.0949 | 0.002 | -7.793
-13 | -0.757 | 0.08885 | 0.001 | -8.517
-12.5 | -0.767 | 0.08372 | 0 | -9.158
-12 | -0.771 | 0.07798 | -0.001 | -9.883
-11.5 | -0.769 | 0.07208 | -0.001 | -10.669
-11 | -0.762 | 0.06636 | -0.002 | -11.478
-10.5 | -0.75 | 0.06002 | -0.003 | -12.498
-10 | -0.737 | 0.05232 | -0.005 | -14.09
-9.5 | -0.836 | 0.01465 | -0.008 | -57.109
-9 | -0.799 | 0.01379 | -0.009 | -57.916
-8.5 | -0.754 | 0.01332 | -0.011 | -56.638
-8 | -0.706 | 0.01271 | -0.012 | -55.585
-7.5 | -0.655 | 0.01215 | -0.014 | -53.945
-7 | -0.602 | 0.01126 | -0.015 | -53.491
-6.5 | -0.547 | 0.01075 | -0.016 | -50.873
-6 | -0.49 | 0.01031 | -0.018 | -47.498
-5.5 | -0.431 | 0.00994 | -0.019 | -43.362
-5 | -0.371 | 0.00958 | -0.021 | -38.771
-4.5 | -0.31 | 0.00929 | -0.022 | -33.398
-4 | -0.248 | 0.009 | -0.024 | -27.617
-3.5 | -0.186 | 0.00878 | -0.025 | -21.179
-3 | -0.123 | 0.00854 | -0.027 | -14.384
-2.5 | -0.059 | 0.00832 | -0.028 | -7.137
-2 | 0.004 | 0.0081 | -0.03 | 0.545
-1.5 | 0.069 | 0.00419 | -0.031 | 16.402
-1 | 0.133 | 0.00421 | -0.033 | 31.727
-0.5 | 0.198 | 0.00423 | -0.034 | 46.869
0 | 0.261 | 0.00434 | -0.036 | 60.096
0.5 | 0.325 | 0.00441 | -0.037 | 73.706
1 | 0.389 | 0.00454 | -0.039 | 85.706
1.5 | 0.451 | 0.00471 | -0.04 | 95.589
2 | 0.514 | 0.00517 | -0.042 | 99.406
2.5 | 0.576 | 0.00552 | -0.043 | 104.494
3 | 0.639 | 0.00573 | -0.045 | 111.485
3.5 | 0.701 | 0.00645 | -0.046 | 108.575
4 | 0.762 | 0.00723 | -0.048 | 105.488
4.5 | 0.823 | 0.0079 | -0.049 | 104.228
5 | 0.883 | 0.00844 | -0.051 | 104.615
5.5 | 0.942 | 0.00943 | -0.052 | 99.945
6 | 1.001 | 0.01026 | -0.054 | 97.495
6.5 | 1.058 | 0.01113 | -0.055 | 95.041
7 | 1.114 | 0.0122 | -0.056 | 91.368
7.5 | 1.167 | 0.01518 | -0.058 | 76.892
8 | 1.217 | 0.01614 | -0.059 | 75.447
8.5 | 1.265 | 0.01684 | -0.061 | 75.152
9 | 1.31 | 0.01762 | -0.062 | 74.36
9.5 | 1.351 | 0.01839 | -0.063 | 73.479
10 | 1.389 | 0.01923 | -0.065 | 72.219
10.5 | 1.42 | 0.02103 | -0.066 | 67.515
11 | 1.444 | 0.02223 | -0.068 | 64.953
11.5 | 1.461 | 0.0234 | -0.069 | 62.455
12 | 1.471 | 0.02469 | -0.07 | 59.574
12.5 | 1.474 | 0.02619 | -0.071 | 56.261
13 | 1.469 | 0.02761 | -0.073 | 53.19
13.5 | 1.455 | 0.02956 | -0.074 | 49.205
14 | 1.433 | 0.03153 | -0.075 | 45.438
14.5 | 1.403 | 0.03388 | -0.076 | 41.393
15 | 1.364 | 0.03664 | -0.077 | 37.219
15.5 | 1.317 | 0.03939 | -0.078 | 33.427
16 | 1.258 | 0.04427 | -0.079 | 28.423
16.5 | 1.145 | 0.06531 | -0.074 | 17.529
17 | 1.015 | 0.10949 | -0.063 | 9.267
17.5 | 0.934 | 0.13125 | -0.058 | 7.116

## 54. Re 2M Mach 0.25 (2)
BIGFOIL.COM POLAR EXPORT
NACA67-418 a=0.0
NACA67-418 a=0.0 |  |  |  | Cl Max: | 1.2331 | at alpha= | 19.5 | deg
XFOIL ncrit=9 |  |  |  | L/D Max: | 109.766 | at alpha= | 3 | deg
Re: | 2000000 |  |  | Cd Min: | 0.15855 | at alpha= | -20 | deg
Mach: | 0.25 |  |  | Cl=0 at alpha= | -4.4014 | deg
|  |  |  | @ Cl=0.1, Cd= | 0.0049212
|  |  |  | @ Cl=0.4, Cd= | 0.0051338
|  |  |  | @ Cl=0.6, Cd= | 0.0099059
alpha (deg) | Cl | Cd | Cm | Cl/Cd
-20 | -0.4493 | 0.15855 | -0.0805 | -2.8338
-19.5 | -0.5537 | 0.12921 | -0.0949 | -4.2853
-19 | -0.8759 | 0.06731 | -0.1325 | -13.0129
-18.5 | -0.9442 | 0.05253 | -0.1397 | -17.9745
-18 | -0.9735 | 0.0447 | -0.1402 | -21.7785
-17.5 | -0.9964 | 0.03854 | -0.1381 | -25.8537
-17 | -1.002 | 0.03423 | -0.1349 | -29.2726
-16.5 | -1.0034 | 0.03038 | -0.1309 | -33.0283
-16 | -0.9889 | 0.02774 | -0.1274 | -35.6489
-15.5 | -0.973 | 0.02516 | -0.1235 | -38.6725
-15 | -0.9499 | 0.02309 | -0.1199 | -41.139
-14.5 | -0.9196 | 0.02142 | -0.1169 | -42.9318
-14 | -0.8818 | 0.02035 | -0.1145 | -43.3317
-13.5 | -0.8409 | 0.01941 | -0.1124 | -43.323
-13 | -0.7997 | 0.01855 | -0.1103 | -43.1105
-12 | -0.7131 | 0.01695 | -0.1066 | -42.0708
-11.5 | -0.6688 | 0.01622 | -0.1049 | -41.233
-11 | -0.6247 | 0.01545 | -0.1031 | -40.4337
-10.5 | -0.5774 | 0.0149 | -0.1018 | -38.7517
-10 | -0.5329 | 0.01416 | -0.1 | -37.6342
-9.5 | -0.487 | 0.01354 | -0.0984 | -35.9675
-9 | -0.4401 | 0.01302 | -0.097 | -33.8018
-8.5 | -0.3925 | 0.01253 | -0.0957 | -31.3248
-8 | -0.3451 | 0.01205 | -0.0944 | -28.639
-7.5 | -0.2968 | 0.01166 | -0.0933 | -25.4545
-7 | -0.2494 | 0.01127 | -0.092 | -22.1295
-6.5 | -0.2021 | 0.01094 | -0.0907 | -18.4735
-6 | -0.1528 | 0.01069 | -0.0897 | -14.2937
-5.5 | -0.1052 | 0.01032 | -0.0884 | -10.1938
-5 | -0.057 | 0.01 | -0.0873 | -5.7
-4.5 | -0.0095 | 0.00969 | -0.086 | -0.98039
-4 | 0.0387 | 0.00939 | -0.0848 | 4.1214
-3.5 | 0.0845 | 0.00904 | -0.0832 | 9.3473
-3 | 0.1208 | 0.00845 | -0.0798 | 14.2959
-2.5 | 0.1404 | 0.00763 | -0.073 | 18.401
-2 | 0.0906 | 0.00616 | -0.0516 | 14.7078
-1.5 | 0.0673 | 0.00491 | -0.0348 | 13.7067
-1 | 0.1256 | 0.00493 | -0.0353 | 25.4767
-0.5 | 0.1852 | 0.00504 | -0.0361 | 36.746
0 | 0.2431 | 0.00512 | -0.0364 | 47.4805
0.5 | 0.3026 | 0.00515 | -0.0371 | 58.7573
1 | 0.363 | 0.00518 | -0.0381 | 70.0772
1.5 | 0.419 | 0.00511 | -0.0383 | 81.9961
2 | 0.4748 | 0.00506 | -0.0384 | 93.834
2.5 | 0.5259 | 0.00504 | -0.0375 | 104.3452
3 | 0.5631 | 0.00513 | -0.0336 | 109.7661
3.5 | 0.5485 | 0.0057 | -0.0187 | 96.2281
4 | 0.5462 | 0.00655 | -0.0072 | 83.3893
4.5 | 0.5543 | 0.00749 | 0.0017 | 74.0053
5 | 0.5721 | 0.00838 | 0.0085 | 68.2697
5.5 | 0.5925 | 0.00931 | 0.0146 | 63.6412
6 | 0.6071 | 0.01047 | 0.0215 | 57.9847
6.5 | 0.6294 | 0.01152 | 0.0268 | 54.6354
7 | 0.66 | 0.01241 | 0.0306 | 53.1829
7.5 | 0.6902 | 0.01336 | 0.0343 | 51.6617
8.5 | 0.7511 | 0.01537 | 0.0412 | 48.8679
9 | 0.7817 | 0.01644 | 0.0444 | 47.5487
9.5 | 0.8128 | 0.01756 | 0.0475 | 46.287
10 | 0.8401 | 0.0189 | 0.051 | 44.4497
10.5 | 0.8682 | 0.02029 | 0.0541 | 42.7896
11 | 0.8974 | 0.02171 | 0.057 | 41.3358
11.5 | 0.9303 | 0.02297 | 0.0593 | 40.5007
12 | 0.9633 | 0.02425 | 0.0616 | 39.7237
12.5 | 0.9947 | 0.02571 | 0.0638 | 38.6892
13 | 1.0256 | 0.02728 | 0.0659 | 37.5953
13.5 | 1.0531 | 0.02904 | 0.0683 | 36.2638
14 | 1.0828 | 0.03075 | 0.0703 | 35.213
14.5 | 1.1081 | 0.03287 | 0.0724 | 33.7116
15 | 1.1329 | 0.03502 | 0.0745 | 32.3501
15.5 | 1.1539 | 0.03756 | 0.0765 | 30.7215
16 | 1.1713 | 0.04048 | 0.0785 | 28.9353
16.5 | 1.1834 | 0.04391 | 0.0805 | 26.9506
17 | 1.1947 | 0.0476 | 0.082 | 25.0987
17.5 | 1.2029 | 0.05176 | 0.0832 | 23.24
18 | 1.205 | 0.05667 | 0.084 | 21.2635
18.5 | 1.215 | 0.06222 | 0.0822 | 19.5275
19 | 1.2275 | 0.0695 | 0.077 | 17.6619
19.5 | 1.2331 | 0.07785 | 0.071 | 15.8394
20 | 1.2302 | 0.08715 | 0.0649 | 14.1159

## 55. Re 2M Mach 0.50 (1)
BIGFOIL.COM POLAR EXPORT
NACA67-418 a=0.0
NACA67-418 a=0.0 |  |  |  | Cl Max: | 1.342 | at alpha= | 9 | deg
JavaFoil+Calcfoil stall+Eppler ext transition |  |  |  | L/D Max: | 99.548 | at alpha= | 2.5 | deg
Re: | 2000000 |  |  | Cd Min: | 0.00451 | at alpha= | -1 | deg
Mach: | 0.5 |  |  | Cl=0 at alpha= | -2.0352 | deg
|  |  |  | @ Cl=0.1, Cd= | 0.0071833
|  |  |  | @ Cl=0.4, Cd= | 0.0049003
|  |  |  | @ Cl=0.6, Cd= | 0.0061196
alpha (deg) | Cl | Cd | Cm | Cl/Cd
-20 | -1.015 | 0.17621 | 0.012 | -5.762
-19.5 | -0.988 | 0.1709 | 0.011 | -5.779
-19 | -0.96 | 0.16527 | 0.011 | -5.809
-18.5 | -0.932 | 0.16091 | 0.01 | -5.795
-18 | -0.905 | 0.1812 | 0.009 | -4.993
-17.5 | -0.876 | 0.15254 | 0.008 | -5.741
-17 | -0.847 | 0.14747 | 0.007 | -5.745
-16.5 | -0.819 | 0.14444 | 0.006 | -5.672
-16 | -0.792 | 0.14168 | 0.006 | -5.588
-15.5 | -0.764 | 0.13005 | 0.005 | -5.875
-15 | -0.736 | 0.12601 | 0.004 | -5.842
-14.5 | -0.707 | 0.12458 | 0.003 | -5.676
-14 | -0.678 | 0.11741 | 0.002 | -5.778
-13.5 | -0.65 | 0.11332 | 0.002 | -5.739
-13 | -0.622 | 0.1087 | 0.001 | -5.725
-12.5 | -0.594 | 0.10539 | 0 | -5.639
-12 | -0.566 | 0.10468 | -0.001 | -5.409
-11.5 | -0.538 | 0.09876 | -0.001 | -5.446
-11 | -0.509 | 0.09409 | -0.002 | -5.409
-10.5 | -0.481 | 0.08956 | -0.003 | -5.368
-10 | -0.453 | 0.08457 | -0.003 | -5.352
-9.5 | -0.425 | 0.08107 | -0.004 | -5.237
-9 | -0.397 | 0.06937 | -0.005 | -5.719
-8.5 | -0.464 | 0.06337 | -0.006 | -7.322
-8 | -0.549 | 0.05434 | -0.007 | -10.111
-7.5 | -0.547 | 0.04799 | -0.009 | -11.395
-7 | -0.626 | 0.01379 | -0.017 | -45.394
-6.5 | -0.582 | 0.01297 | -0.018 | -44.881
-6 | -0.529 | 0.01192 | -0.02 | -44.412
-5.5 | -0.47 | 0.01128 | -0.021 | -41.705
-5 | -0.408 | 0.01072 | -0.023 | -38.042
-4.5 | -0.342 | 0.01029 | -0.025 | -33.285
-4 | -0.275 | 0.00991 | -0.026 | -27.765
-3.5 | -0.206 | 0.00958 | -0.028 | -21.534
-3 | -0.136 | 0.00927 | -0.03 | -14.715
-2.5 | -0.066 | 0.00902 | -0.031 | -7.317
-2 | 0.005 | 0.00876 | -0.033 | 0.561
-1.5 | 0.076 | 0.00852 | -0.034 | 8.931
-1 | 0.148 | 0.00451 | -0.036 | 32.929
-0.5 | 0.22 | 0.00453 | -0.038 | 48.658
0 | 0.29 | 0.00468 | -0.04 | 62.03
0.5 | 0.362 | 0.00482 | -0.041 | 74.983
1 | 0.433 | 0.00497 | -0.043 | 87.099
1.5 | 0.501 | 0.0055 | -0.045 | 91.04
2 | 0.571 | 0.0059 | -0.046 | 96.724
2.5 | 0.641 | 0.00643 | -0.048 | 99.548
3 | 0.71 | 0.00735 | -0.05 | 96.572
3.5 | 0.778 | 0.00805 | -0.051 | 96.697
4 | 0.847 | 0.00895 | -0.053 | 94.581
4.5 | 0.913 | 0.00959 | -0.055 | 95.228
5 | 0.979 | 0.01075 | -0.056 | 91.071
5.5 | 1.043 | 0.01172 | -0.058 | 88.998
6 | 1.105 | 0.01287 | -0.059 | 85.831
6.5 | 1.164 | 0.01441 | -0.061 | 80.783
7 | 1.219 | 0.01813 | -0.063 | 67.256
7.5 | 1.269 | 0.01921 | -0.064 | 66.076
8 | 1.308 | 0.02005 | -0.066 | 65.262
8.5 | 1.335 | 0.02144 | -0.067 | 62.269
9 | 1.342 | 0.02397 | -0.069 | 55.977
9.5 | 1.315 | 0.02624 | -0.07 | 50.097
10 | 1.2 | 0.02907 | -0.072 | 41.291
10.5 | 0.839 | 0.03348 | -0.073 | 25.069
11 | 0.732 | 0.09416 | -0.032 | 7.773
11.5 | 0.76 | 0.10007 | -0.035 | 7.599
12 | 0.788 | 0.10134 | -0.036 | 7.773
12.5 | 0.815 | 0.10572 | -0.037 | 7.71
13 | 0.844 | 0.11071 | -0.04 | 7.622
13.5 | 0.871 | 0.11495 | -0.041 | 7.579
14 | 0.899 | 0.12077 | -0.043 | 7.445

## 56. Re 2M Mach 0.50 (2)
BIGFOIL.COM POLAR EXPORT
NACA67-418 a=0.0
NACA67-418 a=0.0 |  |  |  | Cl Max: | 1.0438 | at alpha= | 14.5 | deg
XFOIL ncrit=9 |  |  |  | L/D Max: | 82.246 | at alpha= | 2 | deg
Re: | 2000000 |  |  | Cd Min: | 0.16039 | at alpha= | 19.5 | deg
Mach: | 0.5 |  |  | Cl=0 at alpha= | -5.0866 | deg
|  |  |  | @ Cl=0.1, Cd= | 0.010843
|  |  |  | @ Cl=0.4, Cd= | 0.0056655
|  |  |  | @ Cl=0.6, Cd= | 0.013747
alpha (deg) | Cl | Cd | Cm | Cl/Cd
-15 | -0.2114 | 0.12045 | -0.126 | -1.7551
-14.5 | -0.2115 | 0.11104 | -0.1309 | -1.9047
-14 | -0.2038 | 0.10359 | -0.135 | -1.9674
-13.5 | -0.2007 | 0.09549 | -0.1394 | -2.1018
-13 | -0.2286 | 0.08304 | -0.1458 | -2.7529
-12.5 | -0.266 | 0.06929 | -0.1538 | -3.8389
-12 | -0.3291 | 0.05193 | -0.1651 | -6.3374
-11.5 | -0.3862 | 0.04206 | -0.1647 | -9.1821
-11 | -0.4436 | 0.03418 | -0.1587 | -12.9783
-10.5 | -0.4978 | 0.0266 | -0.1493 | -18.7143
-10 | -0.5069 | 0.02149 | -0.1412 | -23.5877
-9.5 | -0.4693 | 0.01909 | -0.1367 | -24.5836
-9 | -0.4192 | 0.01695 | -0.1334 | -24.7316
-8.5 | -0.3662 | 0.01557 | -0.1303 | -23.5196
-8 | -0.3125 | 0.01469 | -0.1274 | -21.273
-7.5 | -0.2604 | 0.01396 | -0.1245 | -18.6533
-7 | -0.2066 | 0.01331 | -0.1219 | -15.5222
-6.5 | -0.1539 | 0.0127 | -0.1194 | -12.1181
-6 | -0.0992 | 0.01226 | -0.1173 | -8.0914
-5.5 | -0.0444 | 0.01185 | -0.1155 | -3.7468
-5 | 0.0093 | 0.01144 | -0.1135 | 0.81294
-4.5 | 0.0638 | 0.01111 | -0.1118 | 5.7426
-4 | 0.1166 | 0.01072 | -0.1099 | 10.8769
-3.5 | 0.1706 | 0.01038 | -0.1083 | 16.4355
-2.5 | 0.2496 | 0.0093 | -0.0999 | 26.8387
-2 | 0.2156 | 0.00745 | -0.0817 | 28.9396
-1.5 | 0.127 | 0.00588 | -0.0505 | 21.5986
-1 | 0.1357 | 0.00546 | -0.0385 | 24.8535
-0.5 | 0.1973 | 0.00554 | -0.0378 | 35.6137
0 | 0.2648 | 0.00559 | -0.0384 | 47.3703
0.5 | 0.3269 | 0.0057 | -0.0378 | 57.3509
1 | 0.3854 | 0.00568 | -0.0366 | 67.8521
1.5 | 0.4357 | 0.00563 | -0.0337 | 77.389
2 | 0.4614 | 0.00561 | -0.0256 | 82.246
2.5 | 0.4827 | 0.00597 | -0.0168 | 80.8543
3 | 0.4823 | 0.00684 | -0.0042 | 70.5117
3.5 | 0.4865 | 0.0079 | 0.007 | 61.5823
4 | 0.4908 | 0.00916 | 0.0176 | 53.5808
4.5 | 0.5055 | 0.01033 | 0.0261 | 48.9351
5 | 0.5307 | 0.01137 | 0.0325 | 46.6755
5.5 | 0.5632 | 0.01232 | 0.0376 | 45.7143
6 | 0.5925 | 0.01344 | 0.043 | 44.0848
6.5 | 0.6213 | 0.01462 | 0.0484 | 42.4966
7 | 0.6507 | 0.01591 | 0.0535 | 40.8988
7.5 | 0.6856 | 0.01709 | 0.0577 | 40.117
8 | 0.7163 | 0.01854 | 0.0623 | 38.6354
8.5 | 0.7471 | 0.02007 | 0.0668 | 37.2247
9 | 0.778 | 0.02173 | 0.0711 | 35.803
9.5 | 0.8033 | 0.02373 | 0.0758 | 33.8517
10 | 0.8297 | 0.02583 | 0.0802 | 32.1216
10.5 | 0.862 | 0.02783 | 0.0838 | 30.9738
11 | 0.8935 | 0.03001 | 0.0874 | 29.7734
11.5 | 0.9274 | 0.03224 | 0.0905 | 28.7655
12 | 0.955 | 0.03499 | 0.0938 | 27.2935
13 | 1.0064 | 0.04124 | 0.0996 | 24.4035
13.5 | 1.0241 | 0.04519 | 0.1023 | 22.6621
14 | 1.0396 | 0.0496 | 0.1045 | 20.9597
14.5 | 1.0438 | 0.05524 | 0.106 | 18.8957
15 | 1.0402 | 0.06183 | 0.1065 | 16.8235
15.5 | 1.0233 | 0.07002 | 0.1057 | 14.6144
16 | 1.0017 | 0.07924 | 0.1034 | 12.6413
16.5 | 0.9763 | 0.08949 | 0.0994 | 10.9096
17 | 0.9529 | 0.10013 | 0.0944 | 9.5166
17.5 | 0.9261 | 0.11148 | 0.0884 | 8.3073
18 | 0.901 | 0.1231 | 0.0818 | 7.3193
18.5 | 0.8711 | 0.13574 | 0.0742 | 6.4174
19.5 | 0.8239 | 0.16039 | 0.0592 | 5.1369

## 57. Re 3M Mach 0.00 (1)
BIGFOIL.COM POLAR EXPORT
NACA67-418 a=0.0
NACA67-418 a=0.0 |  |  |  | Cl Max: | 1.54 | at alpha= | 14 | deg
JavaFoil+Calcfoil stall+Eppler ext transition |  |  |  | L/D Max: | 104.314 | at alpha= | 4.5 | deg
Re: | 3000000 |  |  | Cd Min: | 0.00327 | at alpha= | -1.5 | deg
Mach: | 0 |  |  | Cl=0 at alpha= | -2.0323 | deg
|  |  |  | @ Cl=0.1, Cd= | 0.0032805
|  |  |  | @ Cl=0.4, Cd= | 0.0044673
|  |  |  | @ Cl=0.6, Cd= | 0.0060154
alpha (deg) | Cl | Cd | Cm | Cl/Cd
-16.5 | -0.833 | 0.11997 | 0.006 | -6.944
-16 | -0.844 | 0.11332 | 0.005 | -7.445
-15.5 | -0.852 | 0.10639 | 0.005 | -8.013
-15 | -0.858 | 0.10157 | 0.004 | -8.445
-14.5 | -0.861 | 0.0954 | 0.003 | -9.021
-14 | -0.861 | 0.08894 | 0.003 | -9.685
-13.5 | -0.859 | 0.08322 | 0.002 | -10.32
-13 | -0.854 | 0.07678 | 0.001 | -11.122
-12.5 | -0.847 | 0.07002 | 0 | -12.092
-12 | -0.841 | 0.06109 | -0.001 | -13.765
-11.5 | -0.96 | 0.01601 | -0.002 | -59.987
-11 | -0.937 | 0.01492 | -0.004 | -62.768
-10.5 | -0.908 | 0.01408 | -0.005 | -64.48
-10 | -0.874 | 0.01337 | -0.006 | -65.379
-9.5 | -0.836 | 0.0128 | -0.008 | -65.305
-9 | -0.793 | 0.01226 | -0.009 | -64.637
-8.5 | -0.745 | 0.01175 | -0.01 | -63.367
-8 | -0.695 | 0.01122 | -0.012 | -61.895
-7.5 | -0.643 | 0.01041 | -0.013 | -61.769
-7 | -0.589 | 0.01005 | -0.015 | -58.642
-6.5 | -0.534 | 0.00966 | -0.016 | -55.293
-6 | -0.478 | 0.00906 | -0.017 | -52.721
-5.5 | -0.42 | 0.00858 | -0.019 | -48.962
-5 | -0.361 | 0.00832 | -0.02 | -43.423
-4.5 | -0.302 | 0.00837 | -0.022 | -36.065
-4 | -0.241 | 0.00813 | -0.023 | -29.701
-3.5 | -0.181 | 0.0079 | -0.025 | -22.867
-3 | -0.119 | 0.00768 | -0.026 | -15.531
-2.5 | -0.058 | 0.00752 | -0.027 | -7.666
-2 | 0.004 | 0.00733 | -0.029 | 0.585
-1.5 | 0.067 | 0.00327 | -0.031 | 20.441
-1 | 0.13 | 0.00329 | -0.032 | 39.413
-0.5 | 0.193 | 0.00353 | -0.034 | 54.599
0 | 0.254 | 0.00367 | -0.035 | 69.132
0.5 | 0.316 | 0.00401 | -0.036 | 78.636
1 | 0.377 | 0.00436 | -0.038 | 86.566
1.5 | 0.437 | 0.00464 | -0.039 | 94.288
2 | 0.498 | 0.00515 | -0.041 | 96.723
2.5 | 0.559 | 0.00576 | -0.042 | 97.007
3 | 0.62 | 0.00614 | -0.044 | 100.952
3.5 | 0.68 | 0.00681 | -0.045 | 99.758
4 | 0.74 | 0.00721 | -0.046 | 102.628
4.5 | 0.799 | 0.00766 | -0.048 | 104.314
5 | 0.858 | 0.0084 | -0.049 | 102.109
5.5 | 0.916 | 0.00898 | -0.051 | 101.948
6 | 0.973 | 0.00965 | -0.052 | 100.815
6.5 | 1.029 | 0.0104 | -0.053 | 98.94
7 | 1.084 | 0.01137 | -0.055 | 95.389
7.5 | 1.137 | 0.01227 | -0.056 | 92.721
8 | 1.188 | 0.01407 | -0.058 | 84.418
8.5 | 1.237 | 0.01481 | -0.059 | 83.529
9 | 1.283 | 0.01541 | -0.06 | 83.262
9.5 | 1.328 | 0.01606 | -0.062 | 82.66
10 | 1.369 | 0.01676 | -0.063 | 81.712
10.5 | 1.407 | 0.0181 | -0.064 | 77.701
11 | 1.439 | 0.01894 | -0.066 | 75.953
11.5 | 1.467 | 0.01985 | -0.067 | 73.932
12 | 1.491 | 0.0209 | -0.068 | 71.34
12.5 | 1.51 | 0.02187 | -0.069 | 69.074
13 | 1.525 | 0.02298 | -0.071 | 66.372
13.5 | 1.535 | 0.02417 | -0.072 | 63.51
14 | 1.54 | 0.02548 | -0.073 | 60.454
14.5 | 1.54 | 0.02679 | -0.074 | 57.509
15 | 1.536 | 0.02842 | -0.075 | 54.056
15.5 | 1.528 | 0.02997 | -0.077 | 50.978
16 | 1.515 | 0.03177 | -0.078 | 47.694
16.5 | 1.499 | 0.03384 | -0.079 | 44.298
17 | 1.479 | 0.03595 | -0.08 | 41.142
17.5 | 1.455 | 0.0386 | -0.081 | 37.708
18 | 1.427 | 0.04191 | -0.081 | 34.055
18.5 | 1.396 | 0.04547 | -0.082 | 30.696
19 | 1.356 | 0.05136 | -0.082 | 26.393

## 58. Re 3M Mach 0.00 (2)
BIGFOIL.COM POLAR EXPORT
NACA67-418 a=0.0
NACA67-418 a=0.0 |  |  |  | Cl Max: | 1.3795 | at alpha= | 20 | deg
XFOIL ncrit=9 |  |  |  | L/D Max: | 120.9 | at alpha= | 2.5 | deg
Re: | 3000000 |  |  | Cd Min: | 0.05797 | at alpha= | 20 | deg
Mach: | 0 |  |  | Cl=0 at alpha= | -4.0312 | deg
|  |  |  | @ Cl=0.1, Cd= | 0.007178
|  |  |  | @ Cl=0.4, Cd= | 0.0040837
|  |  |  | @ Cl=0.6, Cd= | 0.0092262
alpha (deg) | Cl | Cd | Cm | Cl/Cd
-20 | -1.1536 | 0.03922 | -0.1234 | -29.4136
-19.5 | -1.1537 | 0.03546 | -0.1213 | -32.5353
-18.5 | -1.137 | 0.02975 | -0.1162 | -38.2185
-18 | -1.121 | 0.02757 | -0.1137 | -40.6601
-17.5 | -1.1025 | 0.0256 | -0.111 | -43.0664
-17 | -1.0794 | 0.02397 | -0.1085 | -45.0313
-16.5 | -1.0527 | 0.02255 | -0.1062 | -46.6829
-16 | -1.0267 | 0.0211 | -0.1036 | -48.6588
-15.5 | -0.9946 | 0.01996 | -0.1017 | -49.8297
-15 | -0.963 | 0.01877 | -0.0995 | -51.3053
-14.5 | -0.9346 | 0.01724 | -0.0969 | -54.2111
-14 | -0.8946 | 0.01657 | -0.0956 | -53.9891
-13.5 | -0.8555 | 0.01583 | -0.0942 | -54.043
-13 | -0.8143 | 0.01519 | -0.0929 | -53.6076
-12.5 | -0.771 | 0.01469 | -0.092 | -52.4847
-12 | -0.728 | 0.01417 | -0.0909 | -51.3761
-11.5 | -0.6859 | 0.01358 | -0.0896 | -50.5081
-11 | -0.6425 | 0.01303 | -0.0885 | -49.3093
-10.5 | -0.5981 | 0.01256 | -0.0875 | -47.6194
-10 | -0.5535 | 0.01211 | -0.0865 | -45.706
-9.5 | -0.5083 | 0.01167 | -0.0855 | -43.5561
-9 | -0.4633 | 0.01121 | -0.0844 | -41.3292
-8.5 | -0.4173 | 0.01081 | -0.0835 | -38.6031
-8 | -0.3709 | 0.01044 | -0.0826 | -35.5268
-7.5 | -0.3252 | 0.01005 | -0.0816 | -32.3582
-7 | -0.2793 | 0.0097 | -0.0806 | -28.7938
-6.5 | -0.2318 | 0.00941 | -0.0798 | -24.6334
-6 | -0.1848 | 0.00911 | -0.0789 | -20.2854
-5.5 | -0.137 | 0.00885 | -0.0781 | -15.4802
-5 | -0.0911 | 0.00855 | -0.0769 | -10.655
-4.5 | -0.0436 | 0.00832 | -0.076 | -5.2404
-4 | 0.0029 | 0.00812 | -0.0749 | 0.35714
-3.5 | 0.0489 | 0.00781 | -0.0737 | 6.2612
-3 | 0.0889 | 0.00735 | -0.0712 | 12.0952
-2.5 | 0.1231 | 0.00682 | -0.0676 | 18.0499
-2 | 0.1376 | 0.00605 | -0.0598 | 22.7438
-1.5 | 0.0909 | 0.00453 | -0.0389 | 20.0662
-1 | 0.1238 | 0.00393 | -0.0345 | 31.5013
-0.5 | 0.1813 | 0.00391 | -0.0353 | 46.3683
0 | 0.2389 | 0.00395 | -0.0362 | 60.481
0.5 | 0.2963 | 0.00402 | -0.037 | 73.7065
1 | 0.3541 | 0.0041 | -0.0379 | 86.3659
1.5 | 0.4106 | 0.00408 | -0.0387 | 100.6373
2 | 0.465 | 0.00408 | -0.0391 | 113.9706
2.5 | 0.5102 | 0.00422 | -0.0374 | 120.9005
3 | 0.5174 | 0.00465 | -0.0274 | 111.2688
3.5 | 0.518 | 0.00532 | -0.0164 | 97.3684
4 | 0.5266 | 0.00613 | -0.0076 | 85.9054
4.5 | 0.5503 | 0.00678 | -0.002 | 81.1652
5 | 0.5673 | 0.00764 | 0.0046 | 74.2539
5.5 | 0.5869 | 0.00854 | 0.0105 | 68.7237
6 | 0.6058 | 0.00953 | 0.0163 | 63.5677
6.5 | 0.6355 | 0.0103 | 0.02 | 61.699
7 | 0.666 | 0.01107 | 0.0235 | 60.1626
7.5 | 0.6985 | 0.01181 | 0.0265 | 59.1448
8 | 0.7283 | 0.01269 | 0.0298 | 57.3916
8.5 | 0.7611 | 0.01352 | 0.0325 | 56.2944
9 | 0.7923 | 0.01444 | 0.0354 | 54.8684
9.5 | 0.8252 | 0.01535 | 0.0378 | 53.759
10 | 0.8527 | 0.01651 | 0.041 | 51.6475
10.5 | 0.8842 | 0.01756 | 0.0434 | 50.3531
11 | 0.9187 | 0.01847 | 0.0453 | 49.7401
11.5 | 0.9513 | 0.01947 | 0.0474 | 48.8598
12 | 0.9856 | 0.02045 | 0.0491 | 48.1956
12.5 | 1.0202 | 0.02147 | 0.0506 | 47.5175
13 | 1.0508 | 0.02269 | 0.0526 | 46.3112
13.5 | 1.0845 | 0.02374 | 0.0541 | 45.6824
14 | 1.1134 | 0.02512 | 0.056 | 44.3232
14.5 | 1.1439 | 0.02644 | 0.0576 | 43.264
15 | 1.1714 | 0.02794 | 0.0594 | 41.9256
16 | 1.2194 | 0.03156 | 0.0631 | 38.6375
16.5 | 1.2381 | 0.03386 | 0.0651 | 36.5653
17 | 1.2558 | 0.03624 | 0.067 | 34.6523
17.5 | 1.2731 | 0.03882 | 0.0686 | 32.795
18 | 1.2879 | 0.04159 | 0.0702 | 30.9666
18.5 | 1.3001 | 0.04464 | 0.0717 | 29.1241
19 | 1.3121 | 0.0488 | 0.0713 | 26.8873
19.5 | 1.3481 | 0.05311 | 0.0659 | 25.3832
20 | 1.3795 | 0.05797 | 0.0604 | 23.7968

## 59. Re 3M Mach 0.10 (1)
BIGFOIL.COM POLAR EXPORT
NACA67-418 a=0.0
NACA67-418 a=0.0 |  |  |  | Cl Max: | 1.529 | at alpha= | 14 | deg
JavaFoil+Calcfoil stall+Eppler ext transition |  |  |  | L/D Max: | 104.032 | at alpha= | 4.5 | deg
Re: | 3000000 |  |  | Cd Min: | 0.0033 | at alpha= | -1 | deg
Mach: | 0.1 |  |  | Cl=0 at alpha= | -2.0323 | deg
|  |  |  | @ Cl=0.1, Cd= | 0.0034619
|  |  |  | @ Cl=0.4, Cd= | 0.004485
|  |  |  | @ Cl=0.6, Cd= | 0.0060343
alpha (deg) | Cl | Cd | Cm | Cl/Cd
-16.5 | -0.802 | 0.12086 | 0.006 | -6.633
-16 | -0.816 | 0.11472 | 0.005 | -7.109
-15.5 | -0.828 | 0.10824 | 0.005 | -7.648
-15 | -0.836 | 0.10298 | 0.004 | -8.123
-14.5 | -0.843 | 0.09735 | 0.003 | -8.655
-14 | -0.846 | 0.09081 | 0.002 | -9.314
-13.5 | -0.846 | 0.08491 | 0.002 | -9.959
-13 | -0.843 | 0.07878 | 0.001 | -10.696
-12.5 | -0.837 | 0.07245 | 0 | -11.548
-12 | -0.828 | 0.06572 | -0.001 | -12.602
-11.5 | -0.953 | 0.0167 | -0.002 | -57.043
-11 | -0.934 | 0.01523 | -0.004 | -61.292
-10.5 | -0.907 | 0.01427 | -0.005 | -63.547
-10 | -0.874 | 0.0135 | -0.006 | -64.763
-9.5 | -0.837 | 0.01294 | -0.008 | -64.652
-9 | -0.794 | 0.01239 | -0.009 | -64.092
-8.5 | -0.747 | 0.01184 | -0.01 | -63.056
-8 | -0.697 | 0.01137 | -0.012 | -61.287
-7.5 | -0.645 | 0.0105 | -0.013 | -61.445
-7 | -0.592 | 0.01009 | -0.015 | -58.648
-6.5 | -0.536 | 0.00969 | -0.016 | -55.338
-6 | -0.48 | 0.00913 | -0.017 | -52.53
-5.5 | -0.422 | 0.00863 | -0.019 | -48.873
-5 | -0.363 | 0.00836 | -0.02 | -43.425
-4.5 | -0.303 | 0.00839 | -0.022 | -36.118
-4 | -0.243 | 0.00816 | -0.023 | -29.72
-3.5 | -0.181 | 0.00792 | -0.025 | -22.914
-3 | -0.12 | 0.00772 | -0.026 | -15.537
-2.5 | -0.058 | 0.00753 | -0.028 | -7.685
-2 | 0.004 | 0.00735 | -0.029 | 0.587
-1.5 | 0.067 | 0.00364 | -0.031 | 18.459
-1 | 0.13 | 0.0033 | -0.032 | 39.494
-0.5 | 0.194 | 0.00353 | -0.034 | 54.847
0 | 0.255 | 0.00368 | -0.035 | 69.221
0.5 | 0.317 | 0.0039 | -0.037 | 81.238
1 | 0.379 | 0.00438 | -0.038 | 86.623
1.5 | 0.439 | 0.00468 | -0.039 | 93.79
2 | 0.501 | 0.00506 | -0.041 | 98.993
2.5 | 0.562 | 0.00581 | -0.042 | 96.608
3 | 0.623 | 0.00617 | -0.044 | 100.921
3.5 | 0.683 | 0.00686 | -0.045 | 99.507
4 | 0.743 | 0.00724 | -0.047 | 102.713
4.5 | 0.803 | 0.00772 | -0.048 | 104.032
5 | 0.862 | 0.00848 | -0.049 | 101.565
5.5 | 0.92 | 0.00908 | -0.051 | 101.33
6 | 0.977 | 0.00973 | -0.052 | 100.454
6.5 | 1.034 | 0.01049 | -0.054 | 98.561
7 | 1.089 | 0.01149 | -0.055 | 94.822
7.5 | 1.142 | 0.01239 | -0.056 | 92.199
8 | 1.193 | 0.01437 | -0.058 | 82.97
8.5 | 1.242 | 0.01496 | -0.059 | 83.001
9 | 1.288 | 0.01558 | -0.061 | 82.696
9.5 | 1.332 | 0.01621 | -0.062 | 82.175
10 | 1.373 | 0.01693 | -0.063 | 81.12
10.5 | 1.41 | 0.01834 | -0.065 | 76.874
11 | 1.441 | 0.01918 | -0.066 | 75.13
11.5 | 1.468 | 0.02014 | -0.067 | 72.879
12 | 1.49 | 0.02117 | -0.069 | 70.404
12.5 | 1.508 | 0.02213 | -0.07 | 68.119
13 | 1.52 | 0.02331 | -0.071 | 65.216
13.5 | 1.527 | 0.02455 | -0.072 | 62.201
14 | 1.529 | 0.02587 | -0.073 | 59.113
14.5 | 1.527 | 0.02735 | -0.075 | 55.82
15 | 1.519 | 0.02904 | -0.076 | 52.305
15.5 | 1.506 | 0.03092 | -0.077 | 48.71
16 | 1.49 | 0.0326 | -0.078 | 45.691
16.5 | 1.469 | 0.03481 | -0.079 | 42.196
17 | 1.444 | 0.03714 | -0.08 | 38.868
17.5 | 1.415 | 0.03975 | -0.081 | 35.605
18 | 1.38 | 0.04394 | -0.082 | 31.411
18.5 | 1.339 | 0.0493 | -0.082 | 27.16
19 | 1.268 | 0.06588 | -0.079 | 19.241

## 60. Re 3M Mach 0.10 (2)
BIGFOIL.COM POLAR EXPORT
NACA67-418 a=0.0
NACA67-418 a=0.0 |  |  |  | Cl Max: | 1.3667 | at alpha= | 20 | deg
XFOIL ncrit=9 |  |  |  | L/D Max: | 120.4 | at alpha= | 2.5 | deg
Re: | 3000000 |  |  | Cd Min: | 0.06043 | at alpha= | 20 | deg
Mach: | 0.1 |  |  | Cl=0 at alpha= | -4.069 | deg
|  |  |  | @ Cl=0.1, Cd= | 0.0044848
|  |  |  | @ Cl=0.4, Cd= | 0.0041022
|  |  |  | @ Cl=0.6, Cd= | 0.0093428
alpha (deg) | Cl | Cd | Cm | Cl/Cd
-20 | -1.1252 | 0.04286 | -0.1274 | -26.2529
-19.5 | -1.128 | 0.03858 | -0.1258 | -29.2379
-19 | -1.1298 | 0.03471 | -0.1234 | -32.5497
-18.5 | -1.1255 | 0.03148 | -0.1206 | -35.7529
-18 | -1.1127 | 0.02898 | -0.1179 | -38.3954
-17.5 | -1.0973 | 0.02673 | -0.1149 | -41.0513
-17 | -1.0755 | 0.02493 | -0.1123 | -43.1408
-16.5 | -1.0523 | 0.02326 | -0.1095 | -45.2408
-16 | -1.0264 | 0.02174 | -0.1068 | -47.2125
-15.5 | -0.9961 | 0.02044 | -0.1045 | -48.7329
-15 | -0.9638 | 0.01924 | -0.1023 | -50.0936
-14.5 | -0.9321 | 0.01793 | -0.0999 | -51.9855
-14 | -0.8977 | 0.01678 | -0.0979 | -53.4982
-13.5 | -0.8573 | 0.01609 | -0.0964 | -53.2815
-13 | -0.8167 | 0.01539 | -0.095 | -53.0669
-12.5 | -0.7732 | 0.01485 | -0.0939 | -52.0673
-12 | -0.7295 | 0.01432 | -0.0928 | -50.9427
-11.5 | -0.6864 | 0.01376 | -0.0915 | -49.8837
-11 | -0.6433 | 0.01317 | -0.0902 | -48.8459
-10.5 | -0.5986 | 0.01268 | -0.0891 | -47.2082
-10 | -0.5536 | 0.01221 | -0.088 | -45.3399
-9.5 | -0.5078 | 0.01177 | -0.087 | -43.1436
-9 | -0.4626 | 0.01131 | -0.0859 | -40.9019
-8.5 | -0.4165 | 0.01089 | -0.0849 | -38.2461
-8 | -0.3696 | 0.01052 | -0.084 | -35.1331
-7.5 | -0.3236 | 0.01012 | -0.0829 | -31.9763
-7 | -0.2773 | 0.00977 | -0.0819 | -28.3828
-6.5 | -0.2297 | 0.00947 | -0.081 | -24.2555
-6 | -0.1825 | 0.00916 | -0.0801 | -19.9236
-5.5 | -0.1342 | 0.0089 | -0.0793 | -15.0787
-5 | -0.0882 | 0.0086 | -0.0781 | -10.2558
-4.5 | -0.0406 | 0.00837 | -0.0771 | -4.8507
-4 | 0.0065 | 0.00816 | -0.0761 | 0.79657
-3.5 | 0.0527 | 0.00786 | -0.0748 | 6.7048
-3 | 0.0931 | 0.0074 | -0.0724 | 12.5811
-2.5 | 0.1278 | 0.00687 | -0.0688 | 18.6026
-2 | 0.1425 | 0.00608 | -0.061 | 23.4375
-1.5 | 0.0948 | 0.0046 | -0.0398 | 20.6087
-1 | 0.1246 | 0.00394 | -0.0347 | 31.6244
-0.5 | 0.1823 | 0.00392 | -0.0355 | 46.5051
0 | 0.2402 | 0.00397 | -0.0364 | 60.5038
0.5 | 0.2979 | 0.00403 | -0.0372 | 73.9206
1 | 0.356 | 0.00411 | -0.0381 | 86.618
1.5 | 0.4128 | 0.0041 | -0.0389 | 100.6829
2 | 0.4673 | 0.0041 | -0.0391 | 113.9756
2.5 | 0.5117 | 0.00425 | -0.0372 | 120.4
3 | 0.5153 | 0.00467 | -0.0264 | 110.3426
3.5 | 0.516 | 0.00539 | -0.0154 | 95.7328
4 | 0.5249 | 0.0062 | -0.0066 | 84.6613
4.5 | 0.5484 | 0.00687 | -0.001 | 79.8253
5 | 0.5658 | 0.00775 | 0.0056 | 73.0065
5.5 | 0.5866 | 0.00863 | 0.0113 | 67.9722
6 | 0.6054 | 0.00963 | 0.0172 | 62.866
6.5 | 0.6341 | 0.01044 | 0.0211 | 60.7375
7 | 0.6658 | 0.01119 | 0.0244 | 59.4996
7.5 | 0.6974 | 0.01198 | 0.0276 | 58.2137
8 | 0.7281 | 0.01285 | 0.0309 | 56.6615
8.5 | 0.7608 | 0.01369 | 0.0337 | 55.5734
9 | 0.7925 | 0.01462 | 0.0365 | 54.2066
9.5 | 0.8254 | 0.01555 | 0.039 | 53.0804
10 | 0.8517 | 0.01678 | 0.0424 | 50.7569
10.5 | 0.8843 | 0.01781 | 0.0447 | 49.6519
11 | 0.9183 | 0.01877 | 0.0468 | 48.9238
11.5 | 0.9516 | 0.01977 | 0.0488 | 48.1335
12 | 0.9868 | 0.02075 | 0.0505 | 47.5566
12.5 | 1.0199 | 0.02187 | 0.0523 | 46.6347
13 | 1.0522 | 0.02305 | 0.0541 | 45.6486
13.5 | 1.0842 | 0.02422 | 0.0559 | 44.7647
14 | 1.1139 | 0.02562 | 0.0578 | 43.4778
14.5 | 1.1437 | 0.02703 | 0.0595 | 42.3122
15 | 1.1716 | 0.02855 | 0.0613 | 41.0368
15.5 | 1.1964 | 0.03039 | 0.0631 | 39.3682
16 | 1.2178 | 0.03243 | 0.0653 | 37.5516
16.5 | 1.2352 | 0.0349 | 0.0673 | 35.3926
17 | 1.2518 | 0.03746 | 0.0693 | 33.417
17.5 | 1.2701 | 0.04007 | 0.0708 | 31.697
18 | 1.283 | 0.04311 | 0.0724 | 29.7611
18.5 | 1.2933 | 0.04645 | 0.0739 | 27.8428
19 | 1.3052 | 0.05049 | 0.0738 | 25.8507
19.5 | 1.3383 | 0.05511 | 0.0686 | 24.2842
20 | 1.3667 | 0.06043 | 0.063 | 22.6163

## 61. Re 3M Mach 0.25 (1)
BIGFOIL.COM POLAR EXPORT
NACA67-418 a=0.0
NACA67-418 a=0.0 |  |  |  | Cl Max: | 1.476 | at alpha= | 12.5 | deg
JavaFoil+Calcfoil stall+Eppler ext transition |  |  |  | L/D Max: | 103.562 | at alpha= | 4.5 | deg
Re: | 3000000 |  |  | Cd Min: | 0.00362 | at alpha= | 0 | deg
Mach: | 0.25 |  |  | Cl=0 at alpha= | -2.0318 | deg
|  |  |  | @ Cl=0.1, Cd= | 0.0036948
|  |  |  | @ Cl=0.4, Cd= | 0.0044132
|  |  |  | @ Cl=0.6, Cd= | 0.0060514
alpha (deg) | Cl | Cd | Cm | Cl/Cd
-15 | -0.653 | 0.1119 | 0.004 | -5.84
-14.5 | -0.688 | 0.10475 | 0.003 | -6.572
-14 | -0.717 | 0.09862 | 0.002 | -7.272
-13.5 | -0.74 | 0.09288 | 0.002 | -7.97
-13 | -0.757 | 0.08656 | 0.001 | -8.751
-12.5 | -0.768 | 0.08121 | 0 | -9.454
-12 | -0.772 | 0.07576 | -0.001 | -10.193
-11.5 | -0.772 | 0.06924 | -0.001 | -11.143
-11 | -0.765 | 0.06312 | -0.002 | -12.126
-10.5 | -0.76 | 0.05413 | -0.004 | -14.034
-10 | -0.866 | 0.01482 | -0.006 | -58.447
-9.5 | -0.838 | 0.01372 | -0.008 | -61.093
-9 | -0.8 | 0.0131 | -0.009 | -61.072
-8.5 | -0.755 | 0.0124 | -0.011 | -60.931
-8 | -0.707 | 0.01185 | -0.012 | -59.684
-7.5 | -0.656 | 0.01135 | -0.014 | -57.824
-7 | -0.603 | 0.01027 | -0.015 | -58.745
-6.5 | -0.548 | 0.00966 | -0.016 | -56.682
-6 | -0.49 | 0.00923 | -0.018 | -53.121
-5.5 | -0.432 | 0.00916 | -0.019 | -47.121
-5 | -0.372 | 0.00886 | -0.021 | -41.928
-4.5 | -0.311 | 0.00859 | -0.022 | -36.156
-4 | -0.249 | 0.00833 | -0.024 | -29.868
-3.5 | -0.186 | 0.00812 | -0.025 | -22.92
-3 | -0.123 | 0.00789 | -0.027 | -15.589
-2.5 | -0.059 | 0.00768 | -0.028 | -7.739
-2 | 0.004 | 0.00747 | -0.03 | 0.592
-1.5 | 0.069 | 0.00369 | -0.031 | 18.677
-1 | 0.134 | 0.0037 | -0.033 | 36.186
-0.5 | 0.199 | 0.00377 | -0.035 | 52.665
0 | 0.262 | 0.00362 | -0.036 | 72.354
0.5 | 0.326 | 0.00406 | -0.038 | 80.275
1 | 0.389 | 0.00436 | -0.039 | 89.285
1.5 | 0.451 | 0.00466 | -0.04 | 96.793
2 | 0.514 | 0.00516 | -0.042 | 99.568
2.5 | 0.576 | 0.00588 | -0.043 | 98.014
3 | 0.639 | 0.00633 | -0.045 | 100.828
3.5 | 0.701 | 0.00697 | -0.046 | 100.478
4 | 0.763 | 0.00742 | -0.048 | 102.861
4.5 | 0.824 | 0.00795 | -0.049 | 103.562
5 | 0.884 | 0.00871 | -0.051 | 101.414
5.5 | 0.943 | 0.00937 | -0.052 | 100.611
6 | 1.002 | 0.0101 | -0.054 | 99.146
6.5 | 1.059 | 0.01107 | -0.055 | 95.673
7 | 1.115 | 0.01222 | -0.057 | 91.263
7.5 | 1.168 | 0.01425 | -0.058 | 81.964
8 | 1.219 | 0.01509 | -0.059 | 80.787
8.5 | 1.267 | 0.01575 | -0.061 | 80.411
9 | 1.312 | 0.01643 | -0.062 | 79.835
9.5 | 1.353 | 0.01716 | -0.064 | 78.857
10 | 1.391 | 0.01792 | -0.065 | 77.622
10.5 | 1.422 | 0.01958 | -0.066 | 72.626
11 | 1.446 | 0.02067 | -0.068 | 69.954
11.5 | 1.463 | 0.02183 | -0.069 | 67.051
12 | 1.474 | 0.02306 | -0.07 | 63.901
12.5 | 1.476 | 0.02442 | -0.072 | 60.455
13 | 1.471 | 0.02566 | -0.073 | 57.326
13.5 | 1.457 | 0.02736 | -0.074 | 53.275
14 | 1.436 | 0.02927 | -0.075 | 49.038
14.5 | 1.405 | 0.03129 | -0.076 | 44.909
15 | 1.367 | 0.03368 | -0.077 | 40.587
15.5 | 1.32 | 0.03635 | -0.078 | 36.324
16 | 1.265 | 0.03995 | -0.079 | 31.675
16.5 | 1.197 | 0.04568 | -0.08 | 26.198
17 | 1.062 | 0.0776 | -0.072 | 13.691
17.5 | 0.959 | 0.10799 | -0.066 | 8.884

## 62. Re 3M Mach 0.25 (2)
BIGFOIL.COM POLAR EXPORT
NACA67-418 a=0.0
NACA67-418 a=0.0 |  |  |  | Cl Max: | 1.2776 | at alpha= | 20 | deg
XFOIL ncrit=9 |  |  |  | L/D Max: | 117.289 | at alpha= | 2.5 | deg
Re: | 3000000 |  |  | Cd Min: | 0.1559 | at alpha= | -20 | deg
Mach: | 0.25 |  |  | Cl=0 at alpha= | -4.2634 | deg
|  |  |  | @ Cl=0.1, Cd= | 0.0076105
|  |  |  | @ Cl=0.4, Cd= | 0.0041875
|  |  |  | @ Cl=0.6, Cd= | 0.010182
alpha (deg) | Cl | Cd | Cm | Cl/Cd
-20 | -0.4595 | 0.1559 | -0.0819 | -2.9474
-19.5 | -0.4962 | 0.13959 | -0.0902 | -3.5547
-19 | -0.917 | 0.06123 | -0.1366 | -14.9763
-18.5 | -0.9706 | 0.04949 | -0.1408 | -19.612
-18 | -0.989 | 0.04303 | -0.1404 | -22.984
-17.5 | -1.0171 | 0.03669 | -0.1376 | -27.7214
-17 | -1.0203 | 0.03271 | -0.1341 | -31.1923
-16.5 | -1.0301 | 0.02847 | -0.1291 | -36.1819
-16 | -1.012 | 0.0262 | -0.1255 | -38.626
-15.5 | -0.9954 | 0.02375 | -0.1214 | -41.9116
-15 | -0.9675 | 0.02202 | -0.1181 | -43.9373
-14.5 | -0.9384 | 0.02032 | -0.1147 | -46.1811
-14 | -0.9028 | 0.01903 | -0.112 | -47.4409
-13.5 | -0.8697 | 0.01753 | -0.1088 | -49.6121
-13 | -0.8281 | 0.0166 | -0.1067 | -49.8855
-12.5 | -0.7836 | 0.0159 | -0.1048 | -49.283
-12 | -0.7393 | 0.0152 | -0.103 | -48.6382
-11.5 | -0.6928 | 0.01464 | -0.1014 | -47.3224
-11 | -0.6468 | 0.01402 | -0.0998 | -46.1341
-10.5 | -0.6008 | 0.01343 | -0.0981 | -44.7357
-10 | -0.5545 | 0.01283 | -0.0966 | -43.219
-9.5 | -0.5069 | 0.01232 | -0.0952 | -41.1445
-9 | -0.4581 | 0.01188 | -0.0941 | -38.5606
-8.5 | -0.4107 | 0.01138 | -0.0927 | -36.0896
-8 | -0.3631 | 0.01093 | -0.0913 | -33.2205
-7.5 | -0.3155 | 0.01052 | -0.09 | -29.9905
-7 | -0.267 | 0.01014 | -0.0888 | -26.3314
-6.5 | -0.2179 | 0.0098 | -0.0878 | -22.2347
-6 | -0.1694 | 0.00947 | -0.0866 | -17.8881
-5.5 | -0.1205 | 0.00918 | -0.0855 | -13.1264
-5 | -0.0717 | 0.00889 | -0.0844 | -8.0652
-4.5 | -0.023 | 0.00865 | -0.0833 | -2.659
-4 | 0.0256 | 0.00841 | -0.0822 | 3.044
-3.5 | 0.0737 | 0.00811 | -0.0809 | 9.0875
-2 | 0.169 | 0.0063 | -0.0674 | 26.8254
-1.5 | 0.1176 | 0.00497 | -0.0452 | 23.662
-1 | 0.1287 | 0.004 | -0.0358 | 32.175
-0.5 | 0.1881 | 0.00398 | -0.0366 | 47.2613
0 | 0.2476 | 0.00407 | -0.0374 | 60.8354
0.5 | 0.3068 | 0.00409 | -0.0381 | 75.0122
1 | 0.3659 | 0.00417 | -0.0388 | 87.7458
1.5 | 0.4244 | 0.0042 | -0.0396 | 101.0476
2 | 0.4786 | 0.00421 | -0.0393 | 113.6817
2.5 | 0.5149 | 0.00439 | -0.0353 | 117.2893
3 | 0.5073 | 0.00489 | -0.0217 | 103.7423
3.5 | 0.5068 | 0.00575 | -0.0104 | 88.1391
4 | 0.514 | 0.00669 | -0.0012 | 76.8311
4.5 | 0.5371 | 0.00745 | 0.0048 | 72.094
5 | 0.5601 | 0.00827 | 0.0106 | 67.7267
5.5 | 0.5829 | 0.00916 | 0.0162 | 63.6354
6 | 0.6013 | 0.01026 | 0.0224 | 58.6062
6.5 | 0.6309 | 0.01112 | 0.0264 | 56.7356
7 | 0.6629 | 0.01196 | 0.03 | 55.4264
7.5 | 0.6954 | 0.01281 | 0.0333 | 54.2857
8 | 0.7269 | 0.01373 | 0.0368 | 52.9425
8.5 | 0.7598 | 0.01467 | 0.0399 | 51.7928
9 | 0.7917 | 0.0157 | 0.043 | 50.4268
9.5 | 0.8233 | 0.01678 | 0.046 | 49.0644
10 | 0.8517 | 0.01808 | 0.0494 | 47.1073
10.5 | 0.8842 | 0.01925 | 0.0521 | 45.9325
11.5 | 0.9528 | 0.02153 | 0.0567 | 44.2545
12 | 0.9896 | 0.0226 | 0.0586 | 43.7876
12.5 | 1.0212 | 0.02399 | 0.0609 | 42.5677
13 | 1.056 | 0.0253 | 0.0628 | 41.7391
13.5 | 1.0854 | 0.02689 | 0.0652 | 40.3644
14 | 1.1159 | 0.02848 | 0.0673 | 39.1819
14.5 | 1.1436 | 0.03035 | 0.0694 | 37.6804
15 | 1.1683 | 0.03242 | 0.0717 | 36.0364
15.5 | 1.1879 | 0.03495 | 0.0741 | 33.9886
16 | 1.208 | 0.03758 | 0.0762 | 32.1448
16.5 | 1.2217 | 0.04078 | 0.0784 | 29.9583
17 | 1.2374 | 0.04406 | 0.08 | 28.0844
17.5 | 1.2483 | 0.04776 | 0.0816 | 26.1369
18 | 1.2536 | 0.05224 | 0.0827 | 23.9969
18.5 | 1.2595 | 0.0568 | 0.0834 | 22.1743
19 | 1.2608 | 0.06198 | 0.0838 | 20.342
19.5 | 1.2657 | 0.06795 | 0.0819 | 18.6269
20 | 1.2776 | 0.07545 | 0.0762 | 16.9331

## 63. Re 3M Mach 0.50 (1)
BIGFOIL.COM POLAR EXPORT
NACA67-418 a=0.0
NACA67-418 a=0.0 |  |  |  | Cl Max: | 1.344 | at alpha= | 9 | deg
JavaFoil+Calcfoil stall+Eppler ext transition |  |  |  | L/D Max: | 96.595 | at alpha= | 4 | deg
Re: | 3000000 |  |  | Cd Min: | 0.00395 | at alpha= | -1 | deg
Mach: | 0.5 |  |  | Cl=0 at alpha= | -2.0352 | deg
|  |  |  | @ Cl=0.1, Cd= | 0.0065678
|  |  |  | @ Cl=0.4, Cd= | 0.0049413
|  |  |  | @ Cl=0.6, Cd= | 0.0065081
alpha (deg) | Cl | Cd | Cm | Cl/Cd
-20 | -1.016 | 0.16681 | 0.012 | -6.092
-19.5 | -0.988 | 0.16285 | 0.011 | -6.068
-19 | -0.96 | 0.15876 | 0.011 | -6.05
-18.5 | -0.933 | 0.1514 | 0.01 | -6.161
-18 | -0.905 | 0.17391 | 0.009 | -5.207
-17.5 | -0.876 | 0.14607 | 0.008 | -6
-17 | -0.848 | 0.14033 | 0.007 | -6.042
-16.5 | -0.82 | 0.13826 | 0.006 | -5.929
-16 | -0.792 | 0.13298 | 0.006 | -5.955
-15.5 | -0.764 | 0.12336 | 0.005 | -6.195
-15 | -0.736 | 0.11939 | 0.004 | -6.168
-14.5 | -0.708 | 0.11797 | 0.003 | -6.002
-14 | -0.679 | 0.11309 | 0.002 | -6.002
-13.5 | -0.651 | 0.10817 | 0.002 | -6.016
-13 | -0.623 | 0.10323 | 0.001 | -6.033
-12.5 | -0.595 | 0.09998 | 0 | -5.948
-12 | -0.567 | 0.09798 | -0.001 | -5.783
-11.5 | -0.538 | 0.0961 | -0.001 | -5.601
-11 | -0.509 | 0.08704 | -0.002 | -5.849
-10.5 | -0.481 | 0.08483 | -0.003 | -5.67
-10 | -0.453 | 0.08028 | -0.003 | -5.641
-9.5 | -0.425 | 0.07803 | -0.004 | -5.442
-9 | -0.397 | 0.06713 | -0.005 | -5.912
-8.5 | -0.464 | 0.0616 | -0.006 | -7.536
-8 | -0.55 | 0.05315 | -0.007 | -10.347
-7.5 | -0.548 | 0.04637 | -0.009 | -11.83
-7 | -0.627 | 0.01283 | -0.017 | -48.878
-6.5 | -0.583 | 0.01203 | -0.018 | -48.442
-6 | -0.53 | 0.011 | -0.02 | -48.162
-5.5 | -0.471 | 0.01042 | -0.021 | -45.216
-5 | -0.408 | 0.0099 | -0.023 | -41.231
-4.5 | -0.343 | 0.00952 | -0.025 | -36.021
-4 | -0.275 | 0.00917 | -0.026 | -30.037
-3.5 | -0.207 | 0.00886 | -0.028 | -23.298
-3 | -0.137 | 0.00855 | -0.03 | -15.977
-2.5 | -0.066 | 0.00832 | -0.031 | -7.942
-2 | 0.005 | 0.00807 | -0.033 | 0.61
-1.5 | 0.076 | 0.00785 | -0.035 | 9.706
-1 | 0.149 | 0.00395 | -0.037 | 37.713
-0.5 | 0.221 | 0.00406 | -0.038 | 54.513
0 | 0.291 | 0.00428 | -0.04 | 68.124
0.5 | 0.362 | 0.00477 | -0.042 | 75.976
1 | 0.433 | 0.00509 | -0.043 | 85.077
1.5 | 0.501 | 0.00554 | -0.045 | 90.483
2 | 0.571 | 0.00633 | -0.046 | 90.227
2.5 | 0.641 | 0.00676 | -0.048 | 94.73
3 | 0.71 | 0.00764 | -0.05 | 92.895
3.5 | 0.779 | 0.00814 | -0.051 | 95.724
4 | 0.847 | 0.00877 | -0.053 | 96.595
4.5 | 0.914 | 0.00975 | -0.055 | 93.767
5 | 0.98 | 0.01028 | -0.056 | 95.328
5.5 | 1.043 | 0.01117 | -0.058 | 93.412
6 | 1.105 | 0.0125 | -0.06 | 88.447
6.5 | 1.165 | 0.01395 | -0.061 | 83.535
7 | 1.221 | 0.01672 | -0.063 | 73.037
7.5 | 1.271 | 0.01768 | -0.064 | 71.861
8 | 1.31 | 0.01869 | -0.066 | 70.085
8.5 | 1.337 | 0.02 | -0.068 | 66.852
9 | 1.344 | 0.02233 | -0.069 | 60.17
9.5 | 1.317 | 0.02448 | -0.07 | 53.779
10 | 1.203 | 0.02713 | -0.072 | 44.327
10.5 | 0.842 | 0.03082 | -0.073 | 27.34
11 | 0.733 | 0.08323 | -0.034 | 8.806
11.5 | 0.761 | 0.09451 | -0.036 | 8.05
12 | 0.788 | 0.09646 | -0.036 | 8.169
12.5 | 0.816 | 0.09951 | -0.038 | 8.197
13 | 0.844 | 0.1041 | -0.041 | 8.111
13.5 | 0.872 | 0.10993 | -0.042 | 7.929
14 | 0.9 | 0.11376 | -0.045 | 7.915

## 64. Re 3M Mach 0.50 (2)
BIGFOIL.COM POLAR EXPORT
NACA67-418 a=0.0
NACA67-418 a=0.0 |  |  |  | Cl Max: | 1.103 | at alpha= | 14.5 | deg
XFOIL ncrit=9 |  |  |  | L/D Max: | 98.5996 | at alpha= | 1.5 | deg
Re: | 3000000 |  |  | Cd Min: | 0.15363 | at alpha= | 19.5 | deg
Mach: | 0.5 |  |  | Cl=0 at alpha= | -4.9634 | deg
|  |  |  | @ Cl=0.1, Cd= | 0.0096279
|  |  |  | @ Cl=0.4, Cd= | 0.004521
|  |  |  | @ Cl=0.6, Cd= | 0.013248
alpha (deg) | Cl | Cd | Cm | Cl/Cd
-14.5 | -0.2429 | 0.105 | -0.1341 | -2.3133
-14 | -0.2625 | 0.09356 | -0.1404 | -2.8057
-13.5 | -0.3033 | 0.07976 | -0.1482 | -3.8027
-13 | -0.3539 | 0.06279 | -0.1602 | -5.6362
-12.5 | -0.3982 | 0.05031 | -0.1672 | -7.9149
-12 | -0.4495 | 0.04128 | -0.1665 | -10.8891
-11.5 | -0.509 | 0.03334 | -0.1607 | -15.2669
-11 | -0.5545 | 0.02681 | -0.152 | -20.6826
-10.5 | -0.5655 | 0.02194 | -0.1439 | -25.7748
-10 | -0.5466 | 0.01788 | -0.1378 | -30.5705
-9.5 | -0.4963 | 0.01612 | -0.134 | -30.7878
-9 | -0.4434 | 0.01481 | -0.1305 | -29.9392
-8.5 | -0.3894 | 0.01385 | -0.1272 | -28.1155
-8 | -0.335 | 0.01307 | -0.1242 | -25.6312
-7.5 | -0.2798 | 0.01244 | -0.1216 | -22.492
-7 | -0.2252 | 0.01186 | -0.119 | -18.9882
-6.5 | -0.1705 | 0.01135 | -0.1167 | -15.022
-6 | -0.1149 | 0.01094 | -0.1147 | -10.5027
-5.5 | -0.0593 | 0.01061 | -0.1129 | -5.5891
-5 | -0.004 | 0.01029 | -0.1112 | -0.38873
-4.5 | 0.0507 | 0.00992 | -0.1094 | 5.1109
-4 | 0.1064 | 0.00959 | -0.108 | 11.0949
-3.5 | 0.1609 | 0.00926 | -0.1064 | 17.3758
-3 | 0.2134 | 0.00889 | -0.1045 | 24.0045
-2.5 | 0.2582 | 0.00833 | -0.1012 | 30.9964
-2 | 0.2805 | 0.0075 | -0.0937 | 37.4
-1.5 | 0.2228 | 0.00562 | -0.0701 | 39.6441
-1 | 0.1479 | 0.00432 | -0.0408 | 34.2361
-0.5 | 0.2112 | 0.00436 | -0.0406 | 48.4404
0 | 0.2743 | 0.00439 | -0.0404 | 62.4829
0.5 | 0.3374 | 0.00441 | -0.0402 | 76.5079
1 | 0.399 | 0.00452 | -0.0396 | 88.2743
1.5 | 0.4506 | 0.00457 | -0.037 | 98.5996
2 | 0.4609 | 0.0048 | -0.0255 | 96.0208
2.5 | 0.4518 | 0.0057 | -0.0108 | 79.2632
3 | 0.45 | 0.00676 | 0.0017 | 66.568
3.5 | 0.457 | 0.0079 | 0.0121 | 57.8481
4 | 0.4718 | 0.00903 | 0.0208 | 52.2481
4.5 | 0.4986 | 0.01001 | 0.0271 | 49.8102
5 | 0.5282 | 0.01099 | 0.0328 | 48.0619
5.5 | 0.5653 | 0.01183 | 0.0371 | 47.7853
6 | 0.5933 | 0.01298 | 0.0428 | 45.7088
6.5 | 0.6226 | 0.01415 | 0.0481 | 44
7 | 0.6573 | 0.01528 | 0.0525 | 43.017
7.5 | 0.6917 | 0.01648 | 0.0568 | 41.9721
8 | 0.7242 | 0.01786 | 0.0613 | 40.5487
8.5 | 0.7579 | 0.01926 | 0.0655 | 39.351
9 | 0.7889 | 0.02086 | 0.0699 | 37.8188
9.5 | 0.8156 | 0.02276 | 0.0747 | 35.8348
10 | 0.8507 | 0.02445 | 0.0784 | 34.7935
10.5 | 0.8865 | 0.02624 | 0.0819 | 33.7843
11 | 0.9229 | 0.02815 | 0.0852 | 32.7851
11.5 | 0.9593 | 0.03017 | 0.0884 | 31.7965
12 | 0.9922 | 0.03254 | 0.0917 | 30.4917
12.5 | 1.0248 | 0.03506 | 0.0948 | 29.2299
13 | 1.0526 | 0.03797 | 0.098 | 27.7219
13.5 | 1.0767 | 0.04135 | 0.1011 | 26.0387
14 | 1.0961 | 0.04532 | 0.1039 | 24.1858
14.5 | 1.103 | 0.05045 | 0.1062 | 21.8632
15 | 1.1003 | 0.05663 | 0.1078 | 19.4296
15.5 | 1.0844 | 0.06436 | 0.108 | 16.849
16 | 1.0601 | 0.07346 | 0.1063 | 14.431
16.5 | 1.0304 | 0.08377 | 0.1028 | 12.3003
17 | 1.0028 | 0.09441 | 0.0982 | 10.6218
17.5 | 0.9737 | 0.1058 | 0.0924 | 9.2032
18 | 0.9482 | 0.11722 | 0.0859 | 8.0891
18.5 | 0.9208 | 0.12933 | 0.0786 | 7.1198
19 | 0.895 | 0.14148 | 0.071 | 6.326
19.5 | 0.871 | 0.15363 | 0.0635 | 5.6695

## 65. Re 4M Mach 0.00 (1)
BIGFOIL.COM POLAR EXPORT
NACA67-418 a=0.0
NACA67-418 a=0.0 |  |  |  | Cl Max: | 1.543 | at alpha= | 14.5 | deg
JavaFoil+Calcfoil stall+Eppler ext transition |  |  |  | L/D Max: | 102.988 | at alpha= | 5.5 | deg
Re: | 4000000 |  |  | Cd Min: | 0.00324 | at alpha= | -1.5 | deg
Mach: | 0 |  |  | Cl=0 at alpha= | -2.0323 | deg
|  |  |  | @ Cl=0.1, Cd= | 0.0034286
|  |  |  | @ Cl=0.4, Cd= | 0.0047978
|  |  |  | @ Cl=0.6, Cd= | 0.0062625
alpha (deg) | Cl | Cd | Cm | Cl/Cd
-17 | -0.822 | 0.12291 | 0.007 | -6.684
-16.5 | -0.834 | 0.11696 | 0.006 | -7.132
-16 | -0.845 | 0.11102 | 0.005 | -7.608
-15.5 | -0.854 | 0.10455 | 0.005 | -8.164
-15 | -0.859 | 0.09935 | 0.004 | -8.643
-14.5 | -0.862 | 0.09342 | 0.003 | -9.23
-14 | -0.864 | 0.08656 | 0.003 | -9.977
-13.5 | -0.861 | 0.08058 | 0.002 | -10.692
-13 | -0.858 | 0.0736 | 0.001 | -11.654
-12.5 | -0.855 | 0.06486 | 0 | -13.176
-12 | -0.976 | 0.01708 | -0.001 | -57.143
-11.5 | -0.963 | 0.01499 | -0.002 | -64.231
-11 | -0.938 | 0.01412 | -0.004 | -66.457
-10.5 | -0.909 | 0.01334 | -0.005 | -68.115
-10 | -0.875 | 0.01267 | -0.006 | -69.054
-9.5 | -0.837 | 0.01217 | -0.008 | -68.719
-9 | -0.793 | 0.01163 | -0.009 | -68.215
-8.5 | -0.745 | 0.01116 | -0.01 | -66.79
-8 | -0.695 | 0.01064 | -0.012 | -65.342
-7.5 | -0.644 | 0.00985 | -0.013 | -65.308
-7 | -0.59 | 0.00948 | -0.015 | -62.192
-6.5 | -0.535 | 0.00911 | -0.016 | -58.694
-6 | -0.478 | 0.00879 | -0.017 | -54.391
-5.5 | -0.42 | 0.0085 | -0.019 | -49.458
-5 | -0.362 | 0.00829 | -0.02 | -43.623
-4.5 | -0.302 | 0.00778 | -0.022 | -38.837
-4 | -0.242 | 0.00739 | -0.023 | -32.708
-3.5 | -0.181 | 0.00716 | -0.025 | -25.266
-3 | -0.119 | 0.0073 | -0.026 | -16.353
-2.5 | -0.058 | 0.00711 | -0.028 | -8.107
-2 | 0.004 | 0.00696 | -0.029 | 0.617
-1.5 | 0.067 | 0.00324 | -0.031 | 20.678
-1 | 0.13 | 0.0036 | -0.032 | 36.134
-0.5 | 0.193 | 0.00367 | -0.034 | 52.582
0 | 0.254 | 0.00408 | -0.035 | 62.188
0.5 | 0.316 | 0.0043 | -0.036 | 73.368
1 | 0.377 | 0.00461 | -0.038 | 81.839
1.5 | 0.437 | 0.0051 | -0.039 | 85.66
2 | 0.498 | 0.00548 | -0.041 | 90.978
2.5 | 0.559 | 0.00596 | -0.042 | 93.744
3 | 0.62 | 0.00641 | -0.044 | 96.642
3.5 | 0.68 | 0.00675 | -0.045 | 100.797
4 | 0.74 | 0.00722 | -0.046 | 102.564
4.5 | 0.799 | 0.00785 | -0.048 | 101.87
5 | 0.858 | 0.00836 | -0.049 | 102.681
5.5 | 0.916 | 0.0089 | -0.051 | 102.988
6 | 0.973 | 0.00953 | -0.052 | 102.107
6.5 | 1.03 | 0.01036 | -0.053 | 99.385
7 | 1.085 | 0.01117 | -0.055 | 97.156
7.5 | 1.138 | 0.01256 | -0.056 | 90.617
8 | 1.189 | 0.01337 | -0.058 | 88.946
8.5 | 1.238 | 0.01407 | -0.059 | 87.989
9 | 1.285 | 0.01464 | -0.06 | 87.74
9.5 | 1.329 | 0.01525 | -0.062 | 87.13
10 | 1.371 | 0.01591 | -0.063 | 86.163
10.5 | 1.408 | 0.01719 | -0.064 | 81.9
11 | 1.44 | 0.01803 | -0.066 | 79.909
11.5 | 1.469 | 0.01886 | -0.067 | 77.867
12 | 1.493 | 0.01986 | -0.068 | 75.161
12.5 | 1.512 | 0.02074 | -0.07 | 72.909
13 | 1.527 | 0.02179 | -0.071 | 70.089
13.5 | 1.537 | 0.02289 | -0.072 | 67.146
14 | 1.542 | 0.0241 | -0.073 | 63.988
14.5 | 1.543 | 0.02537 | -0.074 | 60.807
15 | 1.539 | 0.02687 | -0.076 | 57.257
15.5 | 1.53 | 0.02835 | -0.077 | 53.984
16 | 1.518 | 0.03008 | -0.078 | 50.453
16.5 | 1.501 | 0.03201 | -0.079 | 46.902
17 | 1.482 | 0.03385 | -0.08 | 43.765
17.5 | 1.458 | 0.03625 | -0.081 | 40.224
18 | 1.431 | 0.03911 | -0.082 | 36.591
18.5 | 1.401 | 0.04213 | -0.083 | 33.261
19 | 1.368 | 0.04586 | -0.083 | 29.823
19.5 | 1.318 | 0.05464 | -0.083 | 24.112

## 66. Re 4M Mach 0.00 (2)
BIGFOIL.COM POLAR EXPORT
NACA67-418 a=0.0
NACA67-418 a=0.0 |  |  |  | Cl Max: | 1.3821 | at alpha= | 20 | deg
XFOIL ncrit=9 |  |  |  | L/D Max: | 119.765 | at alpha= | 2 | deg
Re: | 4000000 |  |  | Cd Min: | 0.05328 | at alpha= | 20 | deg
Mach: | 0 |  |  | Cl=0 at alpha= | -3.9264 | deg
|  |  |  | @ Cl=0.1, Cd= | 0.0067293
|  |  |  | @ Cl=0.4, Cd= | 0.0036254
|  |  |  | @ Cl=0.6, Cd= | 0.0092578
alpha (deg) | Cl | Cd | Cm | Cl/Cd
-20 | -1.2009 | 0.03536 | -0.1211 | -33.9621
-19.5 | -1.193 | 0.03241 | -0.1189 | -36.8096
-19 | -1.1788 | 0.03004 | -0.1167 | -39.241
-18.5 | -1.1636 | 0.02785 | -0.1141 | -41.781
-18 | -1.1457 | 0.02591 | -0.1114 | -44.2184
-17.5 | -1.1216 | 0.02435 | -0.1091 | -46.0616
-17 | -1.097 | 0.02282 | -0.1067 | -48.0719
-16.5 | -1.0674 | 0.02163 | -0.1046 | -49.3481
-16 | -1.0389 | 0.02029 | -0.1023 | -51.2026
-15.5 | -1.0073 | 0.01916 | -0.1002 | -52.5731
-15 | -0.9749 | 0.01804 | -0.098 | -54.041
-14.5 | -0.9401 | 0.01703 | -0.0961 | -55.2026
-14 | -0.9048 | 0.01607 | -0.0941 | -56.3037
-13.5 | -0.8712 | 0.01492 | -0.0919 | -58.3914
-13 | -0.829 | 0.01437 | -0.0907 | -57.6896
-12.5 | -0.7871 | 0.01379 | -0.0895 | -57.0776
-12 | -0.7447 | 0.01322 | -0.0883 | -56.3313
-11.5 | -0.7 | 0.01274 | -0.0874 | -54.9451
-11 | -0.6554 | 0.01226 | -0.0864 | -53.4584
-10.5 | -0.6098 | 0.01186 | -0.0856 | -51.4165
-10 | -0.5659 | 0.01135 | -0.0844 | -49.859
-9.5 | -0.5206 | 0.01092 | -0.0834 | -47.674
-9 | -0.4745 | 0.01052 | -0.0825 | -45.1046
-8.5 | -0.4279 | 0.01016 | -0.0817 | -42.1161
-8 | -0.3828 | 0.00976 | -0.0805 | -39.2213
-7.5 | -0.337 | 0.00941 | -0.0795 | -35.813
-7 | -0.2907 | 0.00908 | -0.0785 | -32.0154
-6.5 | -0.2438 | 0.0088 | -0.0775 | -27.7045
-6 | -0.197 | 0.00856 | -0.0766 | -23.014
-5.5 | -0.1497 | 0.00827 | -0.0757 | -18.1016
-5 | -0.1011 | 0.00802 | -0.075 | -12.606
-4.5 | -0.0544 | 0.00773 | -0.0739 | -7.0375
-4 | -0.0069 | 0.00748 | -0.073 | -0.92246
-3.5 | 0.04 | 0.00721 | -0.0718 | 5.5479
-3 | 0.0835 | 0.0069 | -0.07 | 12.1014
-2.5 | 0.1212 | 0.00651 | -0.0671 | 18.6175
-2 | 0.1506 | 0.00597 | -0.0623 | 25.2261
-1.5 | 0.1577 | 0.00539 | -0.0526 | 29.2579
-1 | 0.1256 | 0.00348 | -0.0348 | 36.092
-0.5 | 0.1827 | 0.00348 | -0.0356 | 52.5
0 | 0.2408 | 0.00346 | -0.0366 | 69.5954
0.5 | 0.2988 | 0.00352 | -0.0376 | 84.8864
1 | 0.356 | 0.00357 | -0.0385 | 99.7199
1.5 | 0.4116 | 0.00364 | -0.039 | 113.0769
2 | 0.4587 | 0.00383 | -0.0377 | 119.765
2.5 | 0.4856 | 0.00427 | -0.0321 | 113.7237
3 | 0.4824 | 0.00483 | -0.02 | 99.8758
3.5 | 0.4948 | 0.00551 | -0.0118 | 89.8004
4 | 0.5159 | 0.00613 | -0.0056 | 84.1599
4.5 | 0.5401 | 0.00677 | -0.0002 | 79.7784
5 | 0.5594 | 0.00759 | 0.006 | 73.7022
5.5 | 0.5781 | 0.00851 | 0.0121 | 67.9318
6 | 0.6027 | 0.00935 | 0.0169 | 64.4599
6.5 | 0.6368 | 0.01 | 0.0198 | 63.68
7 | 0.6679 | 0.01076 | 0.0232 | 62.0725
7.5 | 0.7017 | 0.01149 | 0.026 | 61.0705
8 | 0.7328 | 0.01235 | 0.0291 | 59.336
8.5 | 0.7671 | 0.01313 | 0.0316 | 58.4235
9 | 0.8005 | 0.01397 | 0.0341 | 57.3014
9.5 | 0.8329 | 0.01486 | 0.0367 | 56.0498
10 | 0.8623 | 0.01589 | 0.0397 | 54.2668
10.5 | 0.8953 | 0.01683 | 0.0419 | 53.1967
11 | 0.9317 | 0.01766 | 0.0436 | 52.7576
11.5 | 0.9676 | 0.01854 | 0.0452 | 52.1899
12 | 1.0018 | 0.01952 | 0.047 | 51.3217
12.5 | 1.0363 | 0.02047 | 0.0486 | 50.6253
13 | 1.0702 | 0.02148 | 0.0503 | 49.8231
13.5 | 1.1015 | 0.02266 | 0.0521 | 48.6099
14 | 1.1347 | 0.02378 | 0.0536 | 47.7166
14.5 | 1.163 | 0.02514 | 0.0555 | 46.2609
15 | 1.1926 | 0.02654 | 0.0571 | 44.9359
15.5 | 1.2169 | 0.02822 | 0.0592 | 43.1219
16 | 1.2389 | 0.03014 | 0.0613 | 41.1048
16.5 | 1.2574 | 0.03238 | 0.0635 | 38.8326
17 | 1.2796 | 0.03442 | 0.0651 | 37.1761
17.5 | 1.3003 | 0.03668 | 0.0666 | 35.4498
18 | 1.3128 | 0.03957 | 0.0685 | 33.1766
18.5 | 1.3295 | 0.04229 | 0.0698 | 31.4377
19.5 | 1.352 | 0.04878 | 0.0722 | 27.7163
20 | 1.3821 | 0.05328 | 0.0675 | 25.9403

## 67. Re 4M Mach 0.10 (1)
BIGFOIL.COM POLAR EXPORT
NACA67-418 a=0.0
NACA67-418 a=0.0 |  |  |  | Cl Max: | 1.532 | at alpha= | 14 | deg
JavaFoil+Calcfoil stall+Eppler ext transition |  |  |  | L/D Max: | 102.561 | at alpha= | 5 | deg
Re: | 4000000 |  |  | Cd Min: | 0.00324 | at alpha= | -1.5 | deg
Mach: | 0.1 |  |  | Cl=0 at alpha= | -2.0323 | deg
|  |  |  | @ Cl=0.1, Cd= | 0.0034205
|  |  |  | @ Cl=0.4, Cd= | 0.0048155
|  |  |  | @ Cl=0.6, Cd= | 0.0062779
alpha (deg) | Cl | Cd | Cm | Cl/Cd
-16.5 | -0.803 | 0.1186 | 0.006 | -6.767
-16 | -0.817 | 0.11298 | 0.005 | -7.227
-15.5 | -0.829 | 0.10577 | 0.005 | -7.836
-15 | -0.837 | 0.1007 | 0.004 | -8.316
-14.5 | -0.843 | 0.09521 | 0.003 | -8.859
-14 | -0.848 | 0.08832 | 0.003 | -9.597
-13.5 | -0.848 | 0.08254 | 0.002 | -10.271
-13 | -0.846 | 0.0761 | 0.001 | -11.112
-12.5 | -0.841 | 0.0691 | 0 | -12.17
-12 | -0.841 | 0.0584 | -0.001 | -14.393
-11.5 | -0.957 | 0.01537 | -0.002 | -62.306
-11 | -0.935 | 0.01435 | -0.004 | -65.202
-10.5 | -0.908 | 0.01353 | -0.005 | -67.08
-10 | -0.875 | 0.01283 | -0.006 | -68.213
-9.5 | -0.838 | 0.01227 | -0.008 | -68.281
-9 | -0.795 | 0.01176 | -0.009 | -67.616
-8.5 | -0.747 | 0.01123 | -0.01 | -66.558
-8 | -0.697 | 0.01078 | -0.012 | -64.703
-7.5 | -0.646 | 0.00991 | -0.013 | -65.182
-7 | -0.592 | 0.00955 | -0.015 | -61.968
-6.5 | -0.537 | 0.00917 | -0.016 | -58.538
-6 | -0.48 | 0.00884 | -0.018 | -54.333
-5.5 | -0.422 | 0.00853 | -0.019 | -49.5
-5 | -0.363 | 0.0083 | -0.02 | -43.761
-4.5 | -0.303 | 0.0078 | -0.022 | -38.881
-4 | -0.243 | 0.00742 | -0.023 | -32.729
-3.5 | -0.182 | 0.00718 | -0.025 | -25.289
-3 | -0.12 | 0.00732 | -0.026 | -16.392
-2.5 | -0.058 | 0.00714 | -0.028 | -8.117
-2 | 0.004 | 0.00697 | -0.029 | 0.619
-1.5 | 0.067 | 0.00324 | -0.031 | 20.787
-1 | 0.131 | 0.00359 | -0.032 | 36.421
-0.5 | 0.194 | 0.00373 | -0.034 | 52.09
0 | 0.255 | 0.00409 | -0.035 | 62.315
0.5 | 0.317 | 0.00434 | -0.037 | 73.121
1 | 0.379 | 0.00463 | -0.038 | 81.934
1.5 | 0.439 | 0.00516 | -0.039 | 85.029
2 | 0.5 | 0.0055 | -0.041 | 91.009
2.5 | 0.562 | 0.00601 | -0.042 | 93.451
3 | 0.623 | 0.00644 | -0.044 | 96.618
3.5 | 0.683 | 0.00681 | -0.045 | 100.344
4 | 0.744 | 0.00725 | -0.047 | 102.523
4.5 | 0.803 | 0.00788 | -0.048 | 101.908
5 | 0.862 | 0.00841 | -0.05 | 102.561
5.5 | 0.92 | 0.00898 | -0.051 | 102.475
6 | 0.978 | 0.00963 | -0.052 | 101.566
6.5 | 1.034 | 0.01047 | -0.054 | 98.825
7 | 1.09 | 0.01129 | -0.055 | 96.546
7.5 | 1.143 | 0.01266 | -0.057 | 90.301
8 | 1.194 | 0.01363 | -0.058 | 87.568
8.5 | 1.243 | 0.01418 | -0.059 | 87.625
9 | 1.289 | 0.01479 | -0.061 | 87.147
9.5 | 1.333 | 0.01539 | -0.062 | 86.625
10 | 1.374 | 0.01606 | -0.063 | 85.554
10.5 | 1.411 | 0.01741 | -0.065 | 81.031
11 | 1.442 | 0.01822 | -0.066 | 79.17
11.5 | 1.47 | 0.01915 | -0.067 | 76.749
12 | 1.492 | 0.02011 | -0.069 | 74.175
12.5 | 1.51 | 0.02102 | -0.07 | 71.807
13 | 1.522 | 0.02209 | -0.071 | 68.882
13.5 | 1.529 | 0.02327 | -0.072 | 65.708
14 | 1.532 | 0.02455 | -0.074 | 62.383
14.5 | 1.529 | 0.02589 | -0.075 | 59.055
15 | 1.521 | 0.02743 | -0.076 | 55.441
15.5 | 1.508 | 0.02923 | -0.077 | 51.6
16 | 1.492 | 0.03083 | -0.078 | 48.392
16.5 | 1.471 | 0.03283 | -0.079 | 44.806
17 | 1.446 | 0.03506 | -0.08 | 41.247
17.5 | 1.418 | 0.03728 | -0.081 | 38.043
18 | 1.385 | 0.04082 | -0.082 | 33.933
18.5 | 1.349 | 0.04438 | -0.083 | 30.396
19 | 1.296 | 0.05323 | -0.082 | 24.357

## 68. Re 4M Mach 0.10 (2)
BIGFOIL.COM POLAR EXPORT
NACA67-418 a=0.0
NACA67-418 a=0.0 |  |  |  | Cl Max: | 1.3693 | at alpha= | 20 | deg
XFOIL ncrit=9 |  |  |  | L/D Max: | 119.558 | at alpha= | 2 | deg
Re: | 4000000 |  |  | Cd Min: | 0.05562 | at alpha= | 20 | deg
Mach: | 0.1 |  |  | Cl=0 at alpha= | -3.963 | deg
|  |  |  | @ Cl=0.1, Cd= | 0.0068147
|  |  |  | @ Cl=0.4, Cd= | 0.0036327
|  |  |  | @ Cl=0.6, Cd= | 0.0093721
alpha (deg) | Cl | Cd | Cm | Cl/Cd
-20 | -1.1766 | 0.03844 | -0.1258 | -30.6087
-19.5 | -1.1771 | 0.03462 | -0.1235 | -34.0006
-19 | -1.1672 | 0.03182 | -0.1212 | -36.6813
-18.5 | -1.1556 | 0.02926 | -0.1184 | -39.4942
-18 | -1.1402 | 0.02707 | -0.1156 | -42.1204
-17.5 | -1.1191 | 0.02527 | -0.1129 | -44.2857
-17 | -1.0966 | 0.02356 | -0.1102 | -46.545
-16.5 | -1.0665 | 0.02233 | -0.1081 | -47.7609
-16 | -1.0398 | 0.02087 | -0.1055 | -49.8227
-15.5 | -1.0084 | 0.01965 | -0.1032 | -51.3181
-15 | -0.9767 | 0.01847 | -0.1008 | -52.8803
-14.5 | -0.942 | 0.01739 | -0.0987 | -54.1691
-14 | -0.9055 | 0.01647 | -0.0967 | -54.9787
-13.5 | -0.874 | 0.01513 | -0.094 | -57.766
-13 | -0.8318 | 0.01454 | -0.0928 | -57.2077
-12.5 | -0.7887 | 0.01397 | -0.0916 | -56.4567
-12 | -0.746 | 0.01337 | -0.0902 | -55.7966
-11.5 | -0.7016 | 0.01287 | -0.0891 | -54.5144
-11 | -0.6565 | 0.01237 | -0.0881 | -53.0719
-10.5 | -0.6103 | 0.01196 | -0.0872 | -51.0284
-10 | -0.5655 | 0.01147 | -0.0861 | -49.3025
-9.5 | -0.5205 | 0.01101 | -0.0849 | -47.2752
-9 | -0.4742 | 0.0106 | -0.0839 | -44.7358
-8.5 | -0.4272 | 0.01024 | -0.083 | -41.7188
-8 | -0.3813 | 0.00984 | -0.0819 | -38.75
-7.5 | -0.3353 | 0.00948 | -0.0808 | -35.3692
-7 | -0.2889 | 0.00914 | -0.0797 | -31.6083
-6.5 | -0.2418 | 0.00886 | -0.0788 | -27.2912
-6 | -0.1943 | 0.00861 | -0.0779 | -22.5668
-5.5 | -0.1472 | 0.00831 | -0.0768 | -17.7136
-5 | -0.0983 | 0.00806 | -0.0761 | -12.196
-4.5 | -0.051 | 0.00777 | -0.0751 | -6.5637
-4 | -0.0035 | 0.00752 | -0.0741 | -0.46543
-3.5 | 0.0438 | 0.00725 | -0.073 | 6.0414
-3 | 0.0877 | 0.00694 | -0.0712 | 12.6369
-2.5 | 0.126 | 0.00655 | -0.0683 | 19.2366
-2 | 0.1555 | 0.006 | -0.0635 | 25.9167
-1.5 | 0.1621 | 0.0054 | -0.0537 | 30.0185
-1 | 0.1265 | 0.00349 | -0.035 | 36.2464
-0.5 | 0.1838 | 0.00349 | -0.0358 | 52.6648
0 | 0.2423 | 0.00347 | -0.0368 | 69.8271
0.5 | 0.3004 | 0.00354 | -0.0378 | 84.8588
1 | 0.358 | 0.00358 | -0.0386 | 100
1.5 | 0.4138 | 0.00365 | -0.0391 | 113.3699
2 | 0.4603 | 0.00385 | -0.0377 | 119.5584
2.5 | 0.486 | 0.00428 | -0.0317 | 113.5514
3 | 0.4811 | 0.00487 | -0.0192 | 98.7885
3.5 | 0.4935 | 0.00557 | -0.0109 | 88.5996
4 | 0.5132 | 0.00623 | -0.0044 | 82.3756
4.5 | 0.5383 | 0.00687 | 0.0008 | 78.3552
5 | 0.5579 | 0.00769 | 0.007 | 72.5488
5.5 | 0.5779 | 0.00859 | 0.0129 | 67.2759
6 | 0.6022 | 0.00945 | 0.0178 | 63.7249
6.5 | 0.6357 | 0.01013 | 0.0209 | 62.7542
7 | 0.6676 | 0.01089 | 0.0242 | 61.3039
7.5 | 0.7012 | 0.01164 | 0.027 | 60.2405
8 | 0.7324 | 0.01251 | 0.0302 | 58.5452
8.5 | 0.7671 | 0.0133 | 0.0327 | 57.6767
9 | 0.7995 | 0.01419 | 0.0354 | 56.3425
9.5 | 0.8327 | 0.01507 | 0.038 | 55.2555
10 | 0.8624 | 0.01612 | 0.041 | 53.4988
10.5 | 0.8952 | 0.01708 | 0.0433 | 52.4122
11 | 0.9325 | 0.0179 | 0.0449 | 52.095
11.5 | 0.9673 | 0.01886 | 0.0468 | 51.2884
12 | 1.0024 | 0.01984 | 0.0485 | 50.5242
12.5 | 1.0379 | 0.02078 | 0.0501 | 49.9471
13 | 1.0704 | 0.02189 | 0.052 | 48.899
13.5 | 1.1025 | 0.02307 | 0.0538 | 47.7893
14 | 1.1348 | 0.02428 | 0.0554 | 46.7381
14.5 | 1.1637 | 0.02567 | 0.0574 | 45.3331
15 | 1.1922 | 0.02718 | 0.0592 | 43.8631
15.5 | 1.2164 | 0.02892 | 0.0613 | 42.0609
16 | 1.2389 | 0.03089 | 0.0634 | 40.1068
16.5 | 1.2572 | 0.03323 | 0.0656 | 37.8333
17 | 1.2771 | 0.0355 | 0.0674 | 35.9746
17.5 | 1.2962 | 0.038 | 0.0689 | 34.1105
18 | 1.3101 | 0.0409 | 0.0707 | 32.0318
18.5 | 1.3257 | 0.04381 | 0.0719 | 30.2602
19 | 1.3369 | 0.04716 | 0.0732 | 28.3482
19.5 | 1.345 | 0.05078 | 0.0744 | 26.4868
20 | 1.3693 | 0.05562 | 0.0704 | 24.6188

## 69. Re 4M Mach 0.25 (1)
BIGFOIL.COM POLAR EXPORT
NACA67-418 a=0.0
NACA67-418 a=0.0 |  |  |  | Cl Max: | 1.478 | at alpha= | 12.5 | deg
JavaFoil+Calcfoil stall+Eppler ext transition |  |  |  | L/D Max: | 100.919 | at alpha= | 5 | deg
Re: | 4000000 |  |  | Cd Min: | 0.00314 | at alpha= | -1.5 | deg
Mach: | 0.25 |  |  | Cl=0 at alpha= | -2.0318 | deg
|  |  |  | @ Cl=0.1, Cd= | 0.0032497
|  |  |  | @ Cl=0.4, Cd= | 0.0048747
|  |  |  | @ Cl=0.6, Cd= | 0.0064148
alpha (deg) | Cl | Cd | Cm | Cl/Cd
-15.5 | -0.614 | 0.11691 | 0.004 | -5.253
-15 | -0.654 | 0.10925 | 0.004 | -5.985
-14.5 | -0.689 | 0.10284 | 0.003 | -6.698
-14 | -0.718 | 0.09679 | 0.002 | -7.414
-13.5 | -0.741 | 0.09118 | 0.002 | -8.124
-13 | -0.758 | 0.08468 | 0.001 | -8.956
-12.5 | -0.769 | 0.07941 | 0 | -9.68
-12 | -0.773 | 0.07412 | -0.001 | -10.433
-11.5 | -0.774 | 0.06703 | -0.001 | -11.547
-11 | -0.769 | 0.06031 | -0.002 | -12.755
-10.5 | -0.889 | 0.01525 | -0.005 | -58.269
-10 | -0.869 | 0.01391 | -0.006 | -62.467
-9.5 | -0.839 | 0.01301 | -0.008 | -64.487
-9 | -0.801 | 0.01243 | -0.009 | -64.416
-8.5 | -0.756 | 0.01176 | -0.011 | -64.294
-8 | -0.708 | 0.01125 | -0.012 | -62.908
-7.5 | -0.657 | 0.01072 | -0.014 | -61.265
-7 | -0.604 | 0.00988 | -0.015 | -61.09
-6.5 | -0.548 | 0.00948 | -0.017 | -57.818
-6 | -0.491 | 0.00911 | -0.018 | -53.86
-5.5 | -0.432 | 0.00855 | -0.019 | -50.568
-5 | -0.372 | 0.0081 | -0.021 | -45.93
-4.5 | -0.311 | 0.00783 | -0.022 | -39.71
-4 | -0.249 | 0.00791 | -0.024 | -31.456
-3.5 | -0.186 | 0.00769 | -0.025 | -24.241
-3 | -0.123 | 0.00748 | -0.027 | -16.463
-2.5 | -0.059 | 0.00727 | -0.028 | -8.182
-2 | 0.004 | 0.00709 | -0.03 | 0.625
-1.5 | 0.069 | 0.00314 | -0.032 | 22.006
-1 | 0.134 | 0.00337 | -0.033 | 39.857
-0.5 | 0.199 | 0.00355 | -0.035 | 56.051
0 | 0.262 | 0.00393 | -0.036 | 66.62
0.5 | 0.325 | 0.00431 | -0.038 | 75.54
1 | 0.389 | 0.00477 | -0.039 | 81.557
1.5 | 0.451 | 0.00536 | -0.041 | 84.106
2 | 0.514 | 0.00568 | -0.042 | 90.496
2.5 | 0.576 | 0.00627 | -0.043 | 91.872
3 | 0.639 | 0.00665 | -0.045 | 96.076
3.5 | 0.701 | 0.00705 | -0.046 | 99.385
4 | 0.763 | 0.00758 | -0.048 | 100.709
4.5 | 0.824 | 0.00819 | -0.049 | 100.66
5 | 0.884 | 0.00876 | -0.051 | 100.919
5.5 | 0.944 | 0.00937 | -0.052 | 100.727
6 | 1.002 | 0.01009 | -0.054 | 99.293
6.5 | 1.06 | 0.01102 | -0.055 | 96.142
7 | 1.116 | 0.01186 | -0.057 | 94.125
7.5 | 1.169 | 0.01348 | -0.058 | 86.771
8 | 1.22 | 0.0143 | -0.059 | 85.315
8.5 | 1.268 | 0.01494 | -0.061 | 84.859
9 | 1.313 | 0.01561 | -0.062 | 84.118
9.5 | 1.355 | 0.01629 | -0.064 | 83.13
10 | 1.392 | 0.017 | -0.065 | 81.856
10.5 | 1.424 | 0.0186 | -0.066 | 76.553
11 | 1.448 | 0.01965 | -0.068 | 73.65
11.5 | 1.465 | 0.02071 | -0.069 | 70.743
12 | 1.475 | 0.02187 | -0.07 | 67.448
12.5 | 1.478 | 0.02314 | -0.072 | 63.874
13 | 1.473 | 0.02429 | -0.073 | 60.633
13.5 | 1.459 | 0.02591 | -0.074 | 56.321
14 | 1.438 | 0.02764 | -0.075 | 52.007
14.5 | 1.407 | 0.02953 | -0.076 | 47.652
15 | 1.369 | 0.03183 | -0.078 | 43.014
15.5 | 1.323 | 0.0342 | -0.079 | 38.673
16 | 1.268 | 0.03737 | -0.08 | 33.938
16.5 | 1.205 | 0.0415 | -0.08 | 29.023
17 | 1.102 | 0.05772 | -0.077 | 19.087
17.5 | 0.987 | 0.08706 | -0.072 | 11.334

## 70. Re 4M Mach 0.25 (2)
BIGFOIL.COM POLAR EXPORT
NACA67-418 a=0.0
NACA67-418 a=0.0 |  |  |  | Cl Max: | 1.2999 | at alpha= | 19 | deg
XFOIL ncrit=9 |  |  |  | L/D Max: | 118.354 | at alpha= | 2 | deg
Re: | 4000000 |  |  | Cd Min: | 0.15645 | at alpha= | -20 | deg
Mach: | 0.25 |  |  | Cl=0 at alpha= | -4.1602 | deg
|  |  |  | @ Cl=0.1, Cd= | 0.0072307
|  |  |  | @ Cl=0.4, Cd= | 0.0036748
|  |  |  | @ Cl=0.6, Cd= | 0.010096
alpha (deg) | Cl | Cd | Cm | Cl/Cd
-20 | -0.4546 | 0.15645 | -0.0821 | -2.9057
-19.5 | -0.9212 | 0.06747 | -0.1333 | -13.6535
-19 | -0.9826 | 0.05348 | -0.1405 | -18.3732
-18.5 | -1.0239 | 0.04449 | -0.1413 | -23.0142
-17.5 | -1.0557 | 0.03383 | -0.136 | -31.206
-17 | -1.0554 | 0.03019 | -0.1321 | -34.9586
-16.5 | -1.042 | 0.02761 | -0.1284 | -37.7399
-16 | -1.0298 | 0.02493 | -0.1242 | -41.3077
-15.5 | -1.0073 | 0.02295 | -0.1204 | -43.8911
-15 | -0.9802 | 0.02127 | -0.1169 | -46.0837
-14.5 | -0.9514 | 0.01956 | -0.1134 | -48.6401
-14 | -0.9167 | 0.0183 | -0.1104 | -50.0929
-13.5 | -0.8783 | 0.01717 | -0.1077 | -51.1532
-13 | -0.8375 | 0.01622 | -0.1054 | -51.6338
-12.5 | -0.8007 | 0.01493 | -0.1026 | -53.6303
-12 | -0.7547 | 0.01429 | -0.1008 | -52.8132
-11.5 | -0.7084 | 0.01366 | -0.0992 | -51.8594
-11 | -0.6618 | 0.01306 | -0.0976 | -50.6738
-10.5 | -0.6145 | 0.01256 | -0.0961 | -48.9252
-10 | -0.5667 | 0.01206 | -0.0947 | -46.99
-9.5 | -0.5186 | 0.01158 | -0.0934 | -44.7841
-9 | -0.471 | 0.01108 | -0.092 | -42.509
-8.5 | -0.423 | 0.01066 | -0.0906 | -39.6811
-8 | -0.3748 | 0.01027 | -0.0893 | -36.4946
-7.5 | -0.3268 | 0.00987 | -0.088 | -33.1104
-7 | -0.2788 | 0.0095 | -0.0867 | -29.3474
-6.5 | -0.2305 | 0.0092 | -0.0855 | -25.0543
-6 | -0.1812 | 0.00891 | -0.0845 | -20.3367
-5.5 | -0.1322 | 0.00858 | -0.0834 | -15.4079
-5 | -0.0821 | 0.00831 | -0.0825 | -9.8797
-4.5 | -0.0333 | 0.00802 | -0.0813 | -4.1521
-4 | 0.0157 | 0.00774 | -0.0803 | 2.0284
-3.5 | 0.0648 | 0.00747 | -0.0791 | 8.6747
-3 | 0.1104 | 0.00716 | -0.0774 | 15.419
-2.5 | 0.1509 | 0.00677 | -0.0746 | 22.2895
-2 | 0.1822 | 0.0062 | -0.0699 | 29.3871
-1.5 | 0.1891 | 0.00541 | -0.0601 | 34.9538
-1 | 0.1322 | 0.00357 | -0.0364 | 37.0308
-0.5 | 0.1898 | 0.00353 | -0.0369 | 53.7677
0 | 0.25 | 0.00352 | -0.0379 | 71.0227
0.5 | 0.3092 | 0.00362 | -0.0387 | 85.4144
1 | 0.3685 | 0.00363 | -0.0395 | 101.5152
1.5 | 0.4247 | 0.00371 | -0.0397 | 114.4744
2 | 0.4675 | 0.00395 | -0.037 | 118.3544
2.5 | 0.4773 | 0.00434 | -0.0271 | 109.977
3 | 0.4738 | 0.00512 | -0.0149 | 92.5391
3.5 | 0.4855 | 0.00592 | -0.0063 | 82.0101
4 | 0.5033 | 0.00671 | 0.0008 | 75.0075
4.5 | 0.5315 | 0.00735 | 0.0058 | 72.3129
5 | 0.5533 | 0.00818 | 0.0117 | 67.6406
5.5 | 0.5763 | 0.00907 | 0.0173 | 63.5391
6 | 0.5982 | 0.01006 | 0.0229 | 59.4632
6.5 | 0.6332 | 0.01077 | 0.0261 | 58.7929
7 | 0.6643 | 0.01163 | 0.0298 | 57.1195
7.5 | 0.6985 | 0.01245 | 0.0329 | 56.1044
8 | 0.7315 | 0.01335 | 0.0361 | 54.794
8.5 | 0.7662 | 0.01424 | 0.0389 | 53.8062
9 | 0.8005 | 0.01519 | 0.0417 | 52.6991
9.5 | 0.8311 | 0.01629 | 0.045 | 51.019
10 | 0.8627 | 0.0174 | 0.048 | 49.5805
10.5 | 0.8965 | 0.01846 | 0.0506 | 48.5645
11 | 0.9335 | 0.01944 | 0.0527 | 48.0195
11.5 | 0.9705 | 0.02047 | 0.0547 | 47.4108
12 | 1.0051 | 0.02166 | 0.0568 | 46.4035
13 | 1.0734 | 0.02414 | 0.0611 | 44.4656
13.5 | 1.1075 | 0.02546 | 0.063 | 43.4996
14 | 1.1375 | 0.02708 | 0.0652 | 42.0052
14.5 | 1.1637 | 0.02892 | 0.0677 | 40.2386
15 | 1.1889 | 0.03092 | 0.0701 | 38.4508
15.5 | 1.209 | 0.03339 | 0.0727 | 36.2084
16 | 1.2314 | 0.03575 | 0.0748 | 34.4448
16.5 | 1.2446 | 0.03896 | 0.0772 | 31.9456
17 | 1.2623 | 0.04193 | 0.079 | 30.1049
17.5 | 1.279 | 0.04515 | 0.0804 | 28.3278
18 | 1.2889 | 0.04906 | 0.0817 | 26.2719
18.5 | 1.2967 | 0.05338 | 0.0826 | 24.2919
19 | 1.2999 | 0.05824 | 0.0832 | 22.3197
20 | 1.2978 | 0.0695 | 0.0828 | 18.6734

## 71. Re 4M Mach 0.50 (1)
BIGFOIL.COM POLAR EXPORT
NACA67-418 a=0.0
NACA67-418 a=0.0 |  |  |  | Cl Max: | 1.345 | at alpha= | 9 | deg
JavaFoil+Calcfoil stall+Eppler ext transition |  |  |  | L/D Max: | 99.438 | at alpha= | 3.5 | deg
Re: | 4000000 |  |  | Cd Min: | 0.00378 | at alpha= | -1 | deg
Mach: | 0.5 |  |  | Cl=0 at alpha= | -2.0352 | deg
|  |  |  | @ Cl=0.1, Cd= | 0.006277
|  |  |  | @ Cl=0.4, Cd= | 0.005109
|  |  |  | @ Cl=0.6, Cd= | 0.006741
alpha (deg) | Cl | Cd | Cm | Cl/Cd
-20 | -1.017 | 0.16452 | 0.012 | -6.18
-19.5 | -0.989 | 0.15838 | 0.012 | -6.243
-19 | -0.961 | 0.1515 | 0.011 | -6.342
-18.5 | -0.933 | 0.14657 | 0.01 | -6.366
-18 | -0.906 | 0.16289 | 0.009 | -5.563
-17.5 | -0.878 | 0.14033 | 0.008 | -6.258
-17 | -0.848 | 0.13589 | 0.007 | -6.244
-16.5 | -0.82 | 0.13199 | 0.006 | -6.214
-16 | -0.792 | 0.12805 | 0.006 | -6.187
-15.5 | -0.765 | 0.11904 | 0.005 | -6.423
-15 | -0.737 | 0.11515 | 0.004 | -6.398
-14.5 | -0.709 | 0.11143 | 0.003 | -6.359
-14 | -0.679 | 0.10752 | 0.002 | -6.315
-13.5 | -0.651 | 0.1037 | 0.002 | -6.278
-13 | -0.623 | 0.09878 | 0.001 | -6.307
-12.5 | -0.595 | 0.09558 | 0 | -6.224
-12 | -0.567 | 0.09374 | -0.001 | -6.047
-11.5 | -0.538 | 0.09113 | -0.001 | -5.908
-11 | -0.51 | 0.08237 | -0.002 | -6.188
-10.5 | -0.482 | 0.07376 | -0.003 | -6.528
-10 | -0.453 | 0.06578 | -0.004 | -6.891
-9.5 | -0.425 | 0.07542 | -0.004 | -5.633
-9 | -0.397 | 0.06579 | -0.005 | -6.034
-8.5 | -0.464 | 0.06079 | -0.006 | -7.635
-8 | -0.55 | 0.05216 | -0.007 | -10.55
-7.5 | -0.551 | 0.04461 | -0.009 | -12.347
-7 | -0.628 | 0.01221 | -0.017 | -51.441
-6.5 | -0.583 | 0.01144 | -0.018 | -51.009
-6 | -0.53 | 0.01045 | -0.02 | -50.758
-5.5 | -0.471 | 0.00991 | -0.022 | -47.556
-5 | -0.409 | 0.00939 | -0.023 | -43.498
-4.5 | -0.343 | 0.009 | -0.025 | -38.13
-4 | -0.276 | 0.00868 | -0.026 | -31.734
-3.5 | -0.207 | 0.0084 | -0.028 | -24.616
-3 | -0.137 | 0.00811 | -0.03 | -16.863
-2.5 | -0.066 | 0.00788 | -0.031 | -8.39
-2 | 0.005 | 0.00763 | -0.033 | 0.646
-1.5 | 0.076 | 0.0075 | -0.035 | 10.176
-1 | 0.149 | 0.00378 | -0.037 | 39.508
-0.5 | 0.222 | 0.00412 | -0.038 | 53.748
0 | 0.291 | 0.00451 | -0.04 | 64.599
0.5 | 0.362 | 0.00482 | -0.042 | 75.15
1 | 0.433 | 0.00536 | -0.043 | 80.729
1.5 | 0.501 | 0.00597 | -0.045 | 83.962
2 | 0.571 | 0.00648 | -0.047 | 88.081
2.5 | 0.641 | 0.00711 | -0.048 | 90.098
3 | 0.71 | 0.00726 | -0.05 | 97.855
3.5 | 0.779 | 0.00784 | -0.052 | 99.438
4 | 0.848 | 0.00881 | -0.053 | 96.166
4.5 | 0.915 | 0.00949 | -0.055 | 96.367
5 | 0.98 | 0.01025 | -0.056 | 95.631
5.5 | 1.044 | 0.01116 | -0.058 | 93.574
6 | 1.106 | 0.01252 | -0.06 | 88.374
6.5 | 1.166 | 0.01356 | -0.061 | 85.987
7 | 1.222 | 0.01599 | -0.063 | 76.414
7.5 | 1.272 | 0.01691 | -0.064 | 75.197
8 | 1.311 | 0.01789 | -0.066 | 73.303
8.5 | 1.338 | 0.01897 | -0.068 | 70.529
9 | 1.345 | 0.02122 | -0.069 | 63.392
9.5 | 1.318 | 0.02325 | -0.071 | 56.688
10 | 1.204 | 0.02566 | -0.072 | 46.923
10.5 | 0.844 | 0.02904 | -0.073 | 29.055
11 | 0.734 | 0.08179 | -0.036 | 8.97
11.5 | 0.763 | 0.07905 | -0.039 | 9.649
12 | 0.788 | 0.09201 | -0.037 | 8.569
12.5 | 0.817 | 0.09593 | -0.04 | 8.519
13 | 0.845 | 0.1014 | -0.041 | 8.33
13.5 | 0.872 | 0.10456 | -0.042 | 8.339
14 | 0.902 | 0.10877 | -0.046 | 8.292

## 72. Re 4M Mach 0.50 (2)
BIGFOIL.COM POLAR EXPORT
NACA67-418 a=0.0
NACA67-418 a=0.0 |  |  |  | Cl Max: | 1.1388 | at alpha= | 14.5 | deg
XFOIL ncrit=9 |  |  |  | L/D Max: | 106.471 | at alpha= | 1.5 | deg
Re: | 4000000 |  |  | Cd Min: | 0.14973 | at alpha= | 19.5 | deg
Mach: | 0.5 |  |  | Cl=0 at alpha= | -4.8735 | deg
|  |  |  | @ Cl=0.1, Cd= | 0.0088388
|  |  |  | @ Cl=0.4, Cd= | 0.003927
|  |  |  | @ Cl=0.6, Cd= | 0.012993
alpha (deg) | Cl | Cd | Cm | Cl/Cd
-15.5 | -0.2987 | 0.11345 | -0.1293 | -2.6329
-15 | -0.3122 | 0.10279 | -0.1355 | -3.0373
-14.5 | -0.3481 | 0.08949 | -0.1435 | -3.8898
-14 | -0.3738 | 0.07791 | -0.1506 | -4.7978
-13.5 | -0.4006 | 0.06428 | -0.1605 | -6.2321
-13 | -0.4365 | 0.05192 | -0.1684 | -8.4072
-12.5 | -0.488 | 0.04245 | -0.1692 | -11.4959
-12 | -0.5217 | 0.03589 | -0.1654 | -14.5361
-11.5 | -0.5473 | 0.03051 | -0.1592 | -17.9384
-11 | -0.6007 | 0.02366 | -0.149 | -25.3888
-10.5 | -0.6056 | 0.01876 | -0.1409 | -32.2814
-10 | -0.5697 | 0.01584 | -0.1357 | -35.9659
-9.5 | -0.5162 | 0.01459 | -0.1318 | -35.3804
-9 | -0.4601 | 0.0137 | -0.1284 | -33.5839
-8.5 | -0.4049 | 0.0129 | -0.1251 | -31.3876
-8 | -0.3489 | 0.01228 | -0.1222 | -28.4121
-7.5 | -0.2935 | 0.01172 | -0.1195 | -25.0427
-7 | -0.2385 | 0.01115 | -0.117 | -21.3901
-6.5 | -0.1818 | 0.01069 | -0.1149 | -17.0065
-6 | -0.1258 | 0.01026 | -0.1129 | -12.2612
-5.5 | -0.0699 | 0.00987 | -0.1111 | -7.0821
-5 | -0.0145 | 0.0095 | -0.1094 | -1.5263
-4.5 | 0.0428 | 0.0092 | -0.1081 | 4.6522
-4 | 0.098 | 0.00885 | -0.1065 | 11.0734
-3.5 | 0.1534 | 0.00854 | -0.105 | 17.9625
-3 | 0.2069 | 0.00824 | -0.1033 | 25.1092
-2.5 | 0.2566 | 0.00783 | -0.1008 | 32.7714
-2 | 0.2932 | 0.00719 | -0.096 | 40.7789
-1.5 | 0.2917 | 0.00603 | -0.0837 | 48.3748
-1 | 0.2099 | 0.00462 | -0.0537 | 45.4329
-0.5 | 0.214 | 0.00377 | -0.0411 | 56.7639
0 | 0.2788 | 0.00379 | -0.0413 | 73.562
0.5 | 0.3438 | 0.00387 | -0.0415 | 88.8372
1 | 0.403 | 0.00393 | -0.0405 | 102.5445
1.5 | 0.4344 | 0.00408 | -0.0335 | 106.4706
2 | 0.4272 | 0.00474 | -0.0187 | 90.1266
2.5 | 0.4226 | 0.00577 | -0.0052 | 73.2409
3 | 0.4306 | 0.00683 | 0.0053 | 63.0454
3.5 | 0.4421 | 0.00794 | 0.0148 | 55.6801
4 | 0.4659 | 0.00892 | 0.0218 | 52.2309
4.5 | 0.4969 | 0.00982 | 0.0273 | 50.6008
5 | 0.531 | 0.01068 | 0.0323 | 49.7191
5.5 | 0.5647 | 0.01159 | 0.0372 | 48.723
6 | 0.5923 | 0.01272 | 0.0429 | 46.5645
6.5 | 0.6236 | 0.01383 | 0.048 | 45.0904
7 | 0.6603 | 0.01487 | 0.0521 | 44.4048
7.5 | 0.6952 | 0.01605 | 0.0565 | 43.3146
8 | 0.7301 | 0.01731 | 0.0607 | 42.1779
8.5 | 0.7654 | 0.01866 | 0.0648 | 41.0182
9 | 0.7944 | 0.02034 | 0.0695 | 39.056
9.5 | 0.8276 | 0.02198 | 0.0736 | 37.6524
10 | 0.8653 | 0.02357 | 0.0771 | 36.7119
10.5 | 0.9049 | 0.02518 | 0.0803 | 35.9373
11 | 0.9446 | 0.02686 | 0.0835 | 35.1675
11.5 | 0.98 | 0.02884 | 0.0871 | 33.9806
12 | 1.017 | 0.0309 | 0.0903 | 32.9126
12.5 | 1.0494 | 0.03336 | 0.0938 | 31.4568
13 | 1.082 | 0.03597 | 0.097 | 30.0806
13.5 | 1.1094 | 0.03909 | 0.1002 | 28.3807
14.5 | 1.1388 | 0.04763 | 0.1063 | 23.9093
15 | 1.1373 | 0.05357 | 0.1085 | 21.2302
15.5 | 1.1221 | 0.06103 | 0.1092 | 18.386
16.5 | 1.0673 | 0.07988 | 0.1053 | 13.3613
17 | 1.0386 | 0.09041 | 0.1011 | 11.4877
17.5 | 1.0046 | 0.10216 | 0.0951 | 9.8336
18 | 0.9768 | 0.11371 | 0.0885 | 8.5903
18.5 | 0.9456 | 0.12606 | 0.0811 | 7.5012
19 | 0.921 | 0.13786 | 0.0739 | 6.6807
19.5 | 0.8985 | 0.14973 | 0.0663 | 6.0008

## 73. Re 5M Mach 0.00 (1)
BIGFOIL.COM POLAR EXPORT
NACA67-418 a=0.0
NACA67-418 a=0.0 |  |  |  | Cl Max: | 1.544 | at alpha= | 14 | deg
JavaFoil+Calcfoil stall+Eppler ext transition |  |  |  | L/D Max: | 103.56 | at alpha= | 5.5 | deg
Re: | 5000000 |  |  | Cd Min: | 0.00343 | at alpha= | -1.5 | deg
Mach: | 0 |  |  | Cl=0 at alpha= | -2.0323 | deg
|  |  |  | @ Cl=0.1, Cd= | 0.0035924
|  |  |  | @ Cl=0.4, Cd= | 0.005062
|  |  |  | @ Cl=0.6, Cd= | 0.0062851
alpha (deg) | Cl | Cd | Cm | Cl/Cd
-17 | -0.822 | 0.12082 | 0.007 | -6.806
-16.5 | -0.835 | 0.11556 | 0.006 | -7.226
-16 | -0.846 | 0.10914 | 0.005 | -7.748
-15.5 | -0.855 | 0.10254 | 0.005 | -8.336
-15 | -0.86 | 0.09762 | 0.004 | -8.81
-14.5 | -0.864 | 0.09144 | 0.003 | -9.446
-14 | -0.867 | 0.08351 | 0.003 | -10.378
-13.5 | -0.864 | 0.07838 | 0.002 | -11.023
-13 | -0.862 | 0.07041 | 0.001 | -12.245
-12.5 | -0.876 | 0.05312 | 0 | -16.491
-12 | -0.983 | 0.01553 | -0.001 | -63.26
-11.5 | -0.964 | 0.01431 | -0.002 | -67.401
-11 | -0.939 | 0.01352 | -0.004 | -69.462
-10.5 | -0.91 | 0.01282 | -0.005 | -70.985
-10 | -0.876 | 0.01218 | -0.006 | -71.888
-9.5 | -0.837 | 0.01169 | -0.008 | -71.635
-9 | -0.794 | 0.01117 | -0.009 | -71.112
-8.5 | -0.746 | 0.01071 | -0.01 | -69.645
-8 | -0.696 | 0.01023 | -0.012 | -68.007
-7.5 | -0.644 | 0.00944 | -0.013 | -68.247
-7 | -0.59 | 0.0091 | -0.015 | -64.874
-6.5 | -0.535 | 0.00874 | -0.016 | -61.194
-6 | -0.478 | 0.00843 | -0.017 | -56.746
-5.5 | -0.421 | 0.00815 | -0.019 | -51.61
-5 | -0.362 | 0.00791 | -0.02 | -45.727
-4.5 | -0.302 | 0.00769 | -0.022 | -39.321
-4 | -0.242 | 0.00751 | -0.023 | -32.189
-3.5 | -0.181 | 0.00703 | -0.025 | -25.749
-3 | -0.119 | 0.00668 | -0.026 | -17.9
-2.5 | -0.058 | 0.0065 | -0.028 | -8.885
-2 | 0.004 | 0.00675 | -0.029 | 0.637
-1.5 | 0.067 | 0.00343 | -0.031 | 19.528
-1 | 0.13 | 0.00374 | -0.032 | 34.832
-0.5 | 0.193 | 0.00394 | -0.034 | 48.951
0 | 0.254 | 0.00415 | -0.035 | 61.093
0.5 | 0.315 | 0.00453 | -0.036 | 69.559
1 | 0.377 | 0.00497 | -0.038 | 75.85
1.5 | 0.437 | 0.00521 | -0.039 | 83.861
2 | 0.498 | 0.00575 | -0.041 | 86.647
2.5 | 0.559 | 0.00607 | -0.042 | 92.17
3 | 0.62 | 0.00639 | -0.044 | 96.99
3.5 | 0.68 | 0.00683 | -0.045 | 99.669
4 | 0.74 | 0.00735 | -0.046 | 100.678
4.5 | 0.8 | 0.00782 | -0.048 | 102.336
5 | 0.858 | 0.00831 | -0.049 | 103.333
5.5 | 0.916 | 0.00885 | -0.051 | 103.56
6 | 0.974 | 0.00952 | -0.052 | 102.307
6.5 | 1.03 | 0.01032 | -0.054 | 99.857
7 | 1.086 | 0.01087 | -0.055 | 99.841
7.5 | 1.139 | 0.01232 | -0.056 | 92.388
8 | 1.19 | 0.01292 | -0.058 | 92.107
8.5 | 1.239 | 0.01351 | -0.059 | 91.723
9 | 1.286 | 0.01406 | -0.06 | 91.455
9.5 | 1.33 | 0.01464 | -0.062 | 90.827
10 | 1.372 | 0.01527 | -0.063 | 89.823
10.5 | 1.409 | 0.01651 | -0.064 | 85.359
11 | 1.441 | 0.01728 | -0.066 | 83.394
11.5 | 1.47 | 0.01811 | -0.067 | 81.181
12 | 1.494 | 0.01908 | -0.068 | 78.287
12.5 | 1.513 | 0.01992 | -0.07 | 75.97
13 | 1.528 | 0.02089 | -0.071 | 73.141
13.5 | 1.538 | 0.02195 | -0.072 | 70.094
14 | 1.544 | 0.02309 | -0.073 | 66.841
14.5 | 1.544 | 0.02433 | -0.074 | 63.481
15 | 1.54 | 0.02573 | -0.076 | 59.866
15.5 | 1.532 | 0.0271 | -0.077 | 56.527
16 | 1.519 | 0.0288 | -0.078 | 52.754
16.5 | 1.503 | 0.03063 | -0.079 | 49.064
17 | 1.483 | 0.03241 | -0.08 | 45.763
17.5 | 1.46 | 0.03462 | -0.081 | 42.168
18 | 1.433 | 0.03735 | -0.082 | 38.37
18.5 | 1.405 | 0.03999 | -0.083 | 35.125
19 | 1.372 | 0.04307 | -0.084 | 31.857

## 74. Re 5M Mach 0.00 (2)
BIGFOIL.COM POLAR EXPORT
NACA67-418 a=0.0
NACA67-418 a=0.0 |  |  |  | Cl Max: | 1.3825 | at alpha= | 20 | deg
XFOIL ncrit=9 |  |  |  | L/D Max: | 116.897 | at alpha= | 1.5 | deg
Re: | 5000000 |  |  | Cd Min: | 0.05036 | at alpha= | 20 | deg
Mach: | 0 |  |  | Cl=0 at alpha= | -3.8408 | deg
|  |  |  | @ Cl=0.1, Cd= | 0.0063986
|  |  |  | @ Cl=0.4, Cd= | 0.003457
|  |  |  | @ Cl=0.6, Cd= | 0.0091457
alpha (deg) | Cl | Cd | Cm | Cl/Cd
-20 | -1.2256 | 0.0334 | -0.1197 | -36.6946
-19.5 | -1.2205 | 0.03041 | -0.1169 | -40.1348
-18.5 | -1.1861 | 0.02631 | -0.1121 | -45.0817
-18 | -1.1655 | 0.02452 | -0.1096 | -47.5326
-17.5 | -1.1415 | 0.02301 | -0.1071 | -49.6089
-17 | -1.1139 | 0.02167 | -0.1049 | -51.4029
-16.5 | -1.0834 | 0.02058 | -0.1029 | -52.6433
-16 | -1.0532 | 0.01939 | -0.1006 | -54.3167
-15.5 | -1.0204 | 0.01842 | -0.0986 | -55.3963
-15 | -0.9853 | 0.0175 | -0.0967 | -56.3029
-14.5 | -0.9502 | 0.01657 | -0.0948 | -57.3446
-14 | -0.9127 | 0.01571 | -0.0931 | -58.0968
-13.5 | -0.8754 | 0.01475 | -0.0913 | -59.3492
-13 | -0.8386 | 0.01379 | -0.0894 | -60.8122
-12.5 | -0.7973 | 0.0132 | -0.088 | -60.4015
-12 | -0.7544 | 0.01262 | -0.0868 | -59.7781
-11.5 | -0.7101 | 0.01214 | -0.0858 | -58.4926
-11 | -0.6655 | 0.01168 | -0.0848 | -56.9777
-10.5 | -0.6209 | 0.01124 | -0.0838 | -55.2402
-10 | -0.5754 | 0.01084 | -0.0828 | -53.0812
-9.5 | -0.5289 | 0.01048 | -0.082 | -50.4676
-9 | -0.4841 | 0.01005 | -0.0809 | -48.1692
-8.5 | -0.4383 | 0.0097 | -0.0798 | -45.1856
-8 | -0.392 | 0.00939 | -0.0789 | -41.7465
-7.5 | -0.3457 | 0.00903 | -0.0779 | -38.2835
-7 | -0.2994 | 0.00867 | -0.0769 | -34.5329
-6.5 | -0.2527 | 0.00836 | -0.0759 | -30.2273
-6 | -0.2051 | 0.00809 | -0.0751 | -25.3523
-5.5 | -0.1576 | 0.00781 | -0.0742 | -20.1793
-5 | -0.1099 | 0.00755 | -0.0733 | -14.5563
-4.5 | -0.062 | 0.00731 | -0.0724 | -8.4815
-4 | -0.0149 | 0.00707 | -0.0714 | -2.1075
-3.5 | 0.0319 | 0.00689 | -0.0702 | 4.6299
-3 | 0.0779 | 0.0066 | -0.0689 | 11.803
-2.5 | 0.1185 | 0.00623 | -0.0665 | 19.0209
-1.5 | 0.1743 | 0.00537 | -0.056 | 32.4581
-1 | 0.1699 | 0.00439 | -0.044 | 38.7016
-0.5 | 0.1838 | 0.00317 | -0.0358 | 57.9811
0 | 0.2422 | 0.00321 | -0.0369 | 75.4517
0.5 | 0.3 | 0.00323 | -0.0379 | 92.8793
1 | 0.3566 | 0.00331 | -0.0386 | 107.7341
1.5 | 0.4068 | 0.00348 | -0.038 | 116.8966
2 | 0.4443 | 0.00386 | -0.0347 | 115.1036
2.5 | 0.456 | 0.00431 | -0.0257 | 105.8005
3 | 0.4617 | 0.00494 | -0.0158 | 93.4615
3.5 | 0.481 | 0.00556 | -0.0091 | 86.5108
4 | 0.507 | 0.00614 | -0.0039 | 82.5733
4.5 | 0.5317 | 0.00681 | 0.0014 | 78.0764
5 | 0.5524 | 0.00764 | 0.0073 | 72.3037
5.5 | 0.5744 | 0.00849 | 0.0127 | 67.6561
6 | 0.6029 | 0.00922 | 0.0168 | 65.3905
6.5 | 0.6368 | 0.00985 | 0.0198 | 64.6497
7 | 0.6694 | 0.01056 | 0.0229 | 63.3902
7.5 | 0.704 | 0.01125 | 0.0256 | 62.5778
8 | 0.7377 | 0.012 | 0.0283 | 61.475
8.5 | 0.7715 | 0.01279 | 0.031 | 60.3206
9 | 0.8049 | 0.01362 | 0.0335 | 59.0969
9.5 | 0.8371 | 0.01454 | 0.0362 | 57.5722
10 | 0.8703 | 0.01545 | 0.0385 | 56.3301
10.5 | 0.907 | 0.01624 | 0.0403 | 55.8498
11 | 0.9416 | 0.0171 | 0.0423 | 55.0643
11.5 | 0.9785 | 0.0179 | 0.0438 | 54.6648
12 | 1.014 | 0.01878 | 0.0455 | 53.9936
12.5 | 1.0493 | 0.0197 | 0.047 | 53.264
13 | 1.0838 | 0.02071 | 0.0486 | 52.3322
13.5 | 1.1162 | 0.02177 | 0.0504 | 51.2724
14 | 1.149 | 0.02285 | 0.0519 | 50.2845
14.5 | 1.1784 | 0.02419 | 0.0538 | 48.7143
15 | 1.2061 | 0.0256 | 0.0558 | 47.1133
15.5 | 1.2295 | 0.02734 | 0.058 | 44.9707
16 | 1.2549 | 0.02901 | 0.0598 | 43.2575
16.5 | 1.2756 | 0.03104 | 0.0619 | 41.0954
17 | 1.2957 | 0.03323 | 0.0638 | 38.9919
17.5 | 1.3153 | 0.03545 | 0.0655 | 37.103
18.5 | 1.3516 | 0.04048 | 0.0683 | 33.3893
19 | 1.3631 | 0.04367 | 0.0697 | 31.2136
19.5 | 1.3725 | 0.04706 | 0.071 | 29.1649
20 | 1.3825 | 0.05036 | 0.0722 | 27.4523

## 75. Re 5M Mach 0.10 (1)
BIGFOIL.COM POLAR EXPORT
NACA67-418 a=0.0
NACA67-418 a=0.0 |  |  |  | Cl Max: | 1.533 | at alpha= | 14 | deg
JavaFoil+Calcfoil stall+Eppler ext transition |  |  |  | L/D Max: | 103.318 | at alpha= | 5 | deg
Re: | 5000000 |  |  | Cd Min: | 0.00347 | at alpha= | -1.5 | deg
Mach: | 0.1 |  |  | Cl=0 at alpha= | -2.0323 | deg
|  |  |  | @ Cl=0.1, Cd= | 0.0036041
|  |  |  | @ Cl=0.4, Cd= | 0.005088
|  |  |  | @ Cl=0.6, Cd= | 0.0063156
alpha (deg) | Cl | Cd | Cm | Cl/Cd
-17 | -0.787 | 0.12351 | 0.007 | -6.372
-16.5 | -0.803 | 0.1169 | 0.006 | -6.87
-16 | -0.817 | 0.11096 | 0.005 | -7.368
-15.5 | -0.83 | 0.10424 | 0.005 | -7.959
-15 | -0.838 | 0.09929 | 0.004 | -8.442
-14.5 | -0.845 | 0.09363 | 0.003 | -9.02
-14 | -0.849 | 0.08656 | 0.003 | -9.812
-13.5 | -0.85 | 0.08049 | 0.002 | -10.56
-13 | -0.849 | 0.07362 | 0.001 | -11.525
-12.5 | -0.847 | 0.06489 | 0 | -13.059
-12 | -0.97 | 0.01683 | -0.001 | -57.63
-11.5 | -0.959 | 0.01463 | -0.002 | -65.59
-11 | -0.937 | 0.01375 | -0.004 | -68.116
-10.5 | -0.909 | 0.01298 | -0.005 | -70.033
-10 | -0.876 | 0.0123 | -0.006 | -71.199
-9.5 | -0.838 | 0.01178 | -0.008 | -71.192
-9 | -0.796 | 0.01128 | -0.009 | -70.496
-8.5 | -0.748 | 0.01078 | -0.01 | -69.41
-8 | -0.698 | 0.01034 | -0.012 | -67.481
-7.5 | -0.646 | 0.00953 | -0.013 | -67.799
-7 | -0.593 | 0.00916 | -0.015 | -64.673
-6.5 | -0.537 | 0.0088 | -0.016 | -61.04
-6 | -0.48 | 0.00847 | -0.018 | -56.698
-5.5 | -0.422 | 0.0082 | -0.019 | -51.532
-5 | -0.363 | 0.00796 | -0.02 | -45.674
-4.5 | -0.304 | 0.00774 | -0.022 | -39.209
-4 | -0.243 | 0.00728 | -0.023 | -33.365
-3.5 | -0.182 | 0.00705 | -0.025 | -25.788
-3 | -0.12 | 0.00669 | -0.026 | -17.948
-2.5 | -0.058 | 0.00686 | -0.028 | -8.449
-2 | 0.004 | 0.00676 | -0.029 | 0.639
-1.5 | 0.067 | 0.00347 | -0.031 | 19.437
-1 | 0.131 | 0.00373 | -0.032 | 35.09
-0.5 | 0.194 | 0.00394 | -0.034 | 49.214
0 | 0.255 | 0.00419 | -0.035 | 60.744
0.5 | 0.317 | 0.00454 | -0.037 | 69.766
1 | 0.379 | 0.00499 | -0.038 | 75.9
1.5 | 0.439 | 0.00527 | -0.039 | 83.3
2 | 0.5 | 0.00578 | -0.041 | 86.562
2.5 | 0.562 | 0.00611 | -0.042 | 91.97
3 | 0.623 | 0.00644 | -0.044 | 96.774
3.5 | 0.684 | 0.00686 | -0.045 | 99.655
4 | 0.744 | 0.00741 | -0.047 | 100.407
4.5 | 0.804 | 0.00785 | -0.048 | 102.376
5 | 0.863 | 0.00835 | -0.05 | 103.318
5.5 | 0.921 | 0.00891 | -0.051 | 103.289
6 | 0.978 | 0.00958 | -0.052 | 102.071
6.5 | 1.035 | 0.01039 | -0.054 | 99.603
7 | 1.091 | 0.01098 | -0.055 | 99.332
7.5 | 1.144 | 0.01241 | -0.057 | 92.163
8 | 1.195 | 0.01312 | -0.058 | 91.071
8.5 | 1.243 | 0.01363 | -0.059 | 91.199
9 | 1.29 | 0.01422 | -0.061 | 90.719
9.5 | 1.334 | 0.0148 | -0.062 | 90.146
10 | 1.375 | 0.01546 | -0.063 | 88.926
10.5 | 1.412 | 0.01675 | -0.065 | 84.33
11 | 1.444 | 0.01752 | -0.066 | 82.396
11.5 | 1.471 | 0.01841 | -0.067 | 79.902
12 | 1.493 | 0.01932 | -0.069 | 77.259
12.5 | 1.511 | 0.02019 | -0.07 | 74.829
13 | 1.523 | 0.02121 | -0.071 | 71.825
13.5 | 1.531 | 0.02233 | -0.072 | 68.541
14 | 1.533 | 0.0235 | -0.074 | 65.246
14.5 | 1.531 | 0.02482 | -0.075 | 61.677
15 | 1.523 | 0.02626 | -0.076 | 57.993
15.5 | 1.51 | 0.02794 | -0.077 | 54.048
16 | 1.493 | 0.02956 | -0.078 | 50.525
16.5 | 1.473 | 0.03135 | -0.079 | 46.972
17 | 1.448 | 0.03347 | -0.08 | 43.262
17.5 | 1.42 | 0.03565 | -0.081 | 39.839
18 | 1.388 | 0.03876 | -0.082 | 35.809
18.5 | 1.353 | 0.04193 | -0.083 | 32.268
19 | 1.31 | 0.04729 | -0.083 | 27.709

## 76. Re 5M Mach 0.10 (2)
BIGFOIL.COM POLAR EXPORT
NACA67-418 a=0.0
NACA67-418 a=0.0 |  |  |  | Cl Max: | 1.3667 | at alpha= | 19.5 | deg
XFOIL ncrit=9 |  |  |  | L/D Max: | 117.106 | at alpha= | 1.5 | deg
Re: | 5000000 |  |  | Cd Min: | 0.04899 | at alpha= | 19.5 | deg
Mach: | 0.1 |  |  | Cl=0 at alpha= | -3.879 | deg
|  |  |  | @ Cl=0.1, Cd= | 0.0064415
|  |  |  | @ Cl=0.4, Cd= | 0.0034605
|  |  |  | @ Cl=0.6, Cd= | 0.0092586
alpha (deg) | Cl | Cd | Cm | Cl/Cd
-20 | -1.2007 | 0.03642 | -0.1249 | -32.9681
-19.5 | -1.2069 | 0.03241 | -0.1217 | -37.2385
-18.5 | -1.1803 | 0.02757 | -0.1165 | -42.811
-18 | -1.1626 | 0.02554 | -0.1136 | -45.5208
-17.5 | -1.139 | 0.02389 | -0.1111 | -47.6769
-17 | -1.1138 | 0.02239 | -0.1085 | -49.7454
-16.5 | -1.0842 | 0.02119 | -0.1062 | -51.1656
-16 | -1.055 | 0.01989 | -0.1037 | -53.0417
-15.5 | -1.0225 | 0.01885 | -0.1015 | -54.244
-15 | -0.988 | 0.01786 | -0.0994 | -55.3191
-14.5 | -0.952 | 0.01691 | -0.0974 | -56.298
-14 | -0.915 | 0.01601 | -0.0955 | -57.1518
-13.5 | -0.8765 | 0.0151 | -0.0937 | -58.0464
-13 | -0.8353 | 0.01439 | -0.0922 | -58.0473
-12.5 | -0.7992 | 0.01334 | -0.09 | -59.91
-12 | -0.7562 | 0.01277 | -0.0887 | -59.2169
-11.5 | -0.7115 | 0.01227 | -0.0876 | -57.987
-11 | -0.6662 | 0.0118 | -0.0866 | -56.4576
-10.5 | -0.6211 | 0.01136 | -0.0855 | -54.6743
-10 | -0.5759 | 0.01093 | -0.0844 | -52.6898
-9.5 | -0.5289 | 0.01058 | -0.0835 | -49.9905
-9 | -0.4837 | 0.01013 | -0.0823 | -47.7493
-8.5 | -0.4372 | 0.00979 | -0.0813 | -44.6578
-8 | -0.3908 | 0.00946 | -0.0802 | -41.3108
-7.5 | -0.3443 | 0.00909 | -0.0792 | -37.8768
-7 | -0.2977 | 0.00873 | -0.0781 | -34.1008
-6.5 | -0.2502 | 0.00842 | -0.0772 | -29.715
-6 | -0.2029 | 0.00814 | -0.0763 | -24.9263
-5.5 | -0.155 | 0.00785 | -0.0753 | -19.7452
-5 | -0.1068 | 0.0076 | -0.0745 | -14.0526
-4.5 | -0.0587 | 0.00736 | -0.0736 | -7.9755
-4 | -0.0115 | 0.0071 | -0.0725 | -1.6197
-3.5 | 0.036 | 0.00692 | -0.0714 | 5.2023
-3 | 0.082 | 0.00663 | -0.07 | 12.368
-2 | 0.1584 | 0.00583 | -0.064 | 27.1698
-1.5 | 0.1799 | 0.00536 | -0.0574 | 33.5634
-1 | 0.1724 | 0.00441 | -0.0445 | 39.093
-0.5 | 0.185 | 0.00318 | -0.036 | 58.1761
0 | 0.2436 | 0.00322 | -0.0371 | 75.6522
0.5 | 0.3017 | 0.00324 | -0.0381 | 93.1173
1 | 0.3586 | 0.00332 | -0.0388 | 108.012
1.5 | 0.4087 | 0.00349 | -0.0381 | 117.106
2 | 0.4455 | 0.00387 | -0.0346 | 115.1163
2.5 | 0.4543 | 0.00432 | -0.0249 | 105.162
3 | 0.4604 | 0.00499 | -0.015 | 92.2645
3.5 | 0.479 | 0.00562 | -0.0081 | 85.2313
4 | 0.5054 | 0.00621 | -0.0029 | 81.3849
4.5 | 0.5306 | 0.00689 | 0.0023 | 77.0102
5 | 0.5516 | 0.00772 | 0.0082 | 71.4508
5.5 | 0.5742 | 0.00857 | 0.0135 | 67.0012
6 | 0.6023 | 0.00932 | 0.0177 | 64.6245
6.5 | 0.6366 | 0.00996 | 0.0207 | 63.9157
7 | 0.669 | 0.01068 | 0.024 | 62.6404
7.5 | 0.7041 | 0.01137 | 0.0266 | 61.9261
8 | 0.7369 | 0.01217 | 0.0295 | 60.5505
8.5 | 0.7716 | 0.01294 | 0.0321 | 59.6291
9 | 0.8046 | 0.01381 | 0.0348 | 58.2621
9.5 | 0.8373 | 0.01473 | 0.0374 | 56.8432
10 | 0.8711 | 0.01564 | 0.0397 | 55.6969
10.5 | 0.9064 | 0.01651 | 0.0418 | 54.9001
11 | 0.9425 | 0.01734 | 0.0436 | 54.3541
11.5 | 0.9796 | 0.01816 | 0.0452 | 53.9427
12 | 1.0142 | 0.0191 | 0.0471 | 53.0995
12.5 | 1.0507 | 0.02001 | 0.0486 | 52.5087
13 | 1.0842 | 0.0211 | 0.0503 | 51.3839
13.5 | 1.1175 | 0.02216 | 0.052 | 50.4287
14 | 1.1502 | 0.02329 | 0.0537 | 49.386
14.5 | 1.179 | 0.02471 | 0.0557 | 47.7135
15 | 1.2068 | 0.02618 | 0.0577 | 46.0963
15.5 | 1.2299 | 0.02798 | 0.0601 | 43.9564
16 | 1.2526 | 0.0299 | 0.0622 | 41.893
16.5 | 1.2728 | 0.03203 | 0.0644 | 39.7377
17 | 1.2937 | 0.03426 | 0.0661 | 37.7612
17.5 | 1.3154 | 0.03643 | 0.0677 | 36.1076
18 | 1.3328 | 0.03909 | 0.0692 | 34.0957
18.5 | 1.3484 | 0.04191 | 0.0707 | 32.1737
19 | 1.3579 | 0.04539 | 0.072 | 29.9163
19.5 | 1.3667 | 0.04899 | 0.0732 | 27.8975

## 77. Re 5M Mach 0.25 (1)
BIGFOIL.COM POLAR EXPORT
NACA67-418 a=0.0
NACA67-418 a=0.0 |  |  |  | Cl Max: | 1.479 | at alpha= | 12.5 | deg
JavaFoil+Calcfoil stall+Eppler ext transition |  |  |  | L/D Max: | 101.927 | at alpha= | 5 | deg
Re: | 5000000 |  |  | Cd Min: | 0.00321 | at alpha= | -1.5 | deg
Mach: | 0.25 |  |  | Cl=0 at alpha= | -2.0312 | deg
|  |  |  | @ Cl=0.1, Cd= | 0.0034914
|  |  |  | @ Cl=0.4, Cd= | 0.0051868
|  |  |  | @ Cl=0.6, Cd= | 0.0064219
alpha (deg) | Cl | Cd | Cm | Cl/Cd
-15.5 | -0.614 | 0.11529 | 0.004 | -5.328
-15 | -0.654 | 0.10868 | 0.004 | -6.022
-14.5 | -0.689 | 0.1011 | 0.003 | -6.816
-14 | -0.718 | 0.09634 | 0.002 | -7.454
-13.5 | -0.741 | 0.09001 | 0.002 | -8.234
-13 | -0.759 | 0.08348 | 0.001 | -9.094
-12.5 | -0.769 | 0.07824 | 0 | -9.835
-12 | -0.775 | 0.07219 | -0.001 | -10.737
-11.5 | -0.776 | 0.06519 | -0.002 | -11.904
-11 | -0.775 | 0.0567 | -0.003 | -13.671
-10.5 | -0.892 | 0.01433 | -0.005 | -62.233
-10 | -0.87 | 0.01332 | -0.006 | -65.318
-9.5 | -0.84 | 0.01249 | -0.008 | -67.276
-9 | -0.801 | 0.01194 | -0.009 | -67.126
-8.5 | -0.757 | 0.0113 | -0.011 | -66.923
-8 | -0.708 | 0.0108 | -0.012 | -65.595
-7.5 | -0.657 | 0.01031 | -0.014 | -63.745
-7 | -0.604 | 0.00948 | -0.015 | -63.716
-6.5 | -0.548 | 0.00911 | -0.017 | -60.206
-6 | -0.491 | 0.00874 | -0.018 | -56.223
-5.5 | -0.432 | 0.00845 | -0.02 | -51.14
-5 | -0.372 | 0.00791 | -0.021 | -47.046
-4.5 | -0.311 | 0.00768 | -0.022 | -40.513
-4 | -0.249 | 0.00728 | -0.024 | -34.226
-3.5 | -0.186 | 0.00738 | -0.025 | -25.268
-3 | -0.123 | 0.00718 | -0.027 | -17.15
-2.5 | -0.06 | 0.00701 | -0.028 | -8.496
-2 | 0.004 | 0.00687 | -0.03 | 0.645
-1.5 | 0.069 | 0.00321 | -0.032 | 21.557
-1 | 0.134 | 0.0038 | -0.033 | 35.338
-0.5 | 0.199 | 0.00401 | -0.035 | 49.674
0 | 0.261 | 0.0043 | -0.036 | 60.824
0.5 | 0.325 | 0.00471 | -0.038 | 69.085
1 | 0.389 | 0.00513 | -0.039 | 75.868
1.5 | 0.451 | 0.00545 | -0.041 | 82.673
2 | 0.514 | 0.00598 | -0.042 | 85.823
2.5 | 0.576 | 0.0063 | -0.043 | 91.477
3 | 0.639 | 0.00662 | -0.045 | 96.487
3.5 | 0.701 | 0.00714 | -0.046 | 98.178
4 | 0.763 | 0.0077 | -0.048 | 99.185
4.5 | 0.824 | 0.00816 | -0.049 | 101.066
5 | 0.885 | 0.00868 | -0.051 | 101.927
5.5 | 0.944 | 0.00929 | -0.052 | 101.602
6 | 1.003 | 0.01007 | -0.054 | 99.62
6.5 | 1.06 | 0.01086 | -0.055 | 97.595
7 | 1.117 | 0.01149 | -0.057 | 97.203
7.5 | 1.17 | 0.01306 | -0.058 | 89.57
8 | 1.221 | 0.01376 | -0.059 | 88.713
8.5 | 1.269 | 0.01437 | -0.061 | 88.317
9 | 1.314 | 0.015 | -0.062 | 87.581
9.5 | 1.355 | 0.01565 | -0.064 | 86.594
10 | 1.393 | 0.01639 | -0.065 | 84.997
10.5 | 1.425 | 0.01786 | -0.066 | 79.778
11 | 1.449 | 0.0189 | -0.068 | 76.653
11.5 | 1.466 | 0.0199 | -0.069 | 73.662
12 | 1.477 | 0.02098 | -0.07 | 70.382
12.5 | 1.479 | 0.0222 | -0.072 | 66.628
13 | 1.474 | 0.02329 | -0.073 | 63.314
13.5 | 1.461 | 0.02488 | -0.074 | 58.718
14 | 1.439 | 0.02648 | -0.075 | 54.346
14.5 | 1.409 | 0.0283 | -0.077 | 49.783
15 | 1.37 | 0.03043 | -0.078 | 45.037
15.5 | 1.324 | 0.03275 | -0.079 | 40.435
16 | 1.27 | 0.03565 | -0.08 | 35.633
16.5 | 1.208 | 0.03959 | -0.08 | 30.5
17 | 1.126 | 0.04786 | -0.08 | 23.53
17.5 | 1.011 | 0.07138 | -0.075 | 14.161

## 78. Re 5M Mach 0.25 (2)
BIGFOIL.COM POLAR EXPORT
NACA67-418 a=0.0
NACA67-418 a=0.0 |  |  |  | Cl Max: | 1.3368 | at alpha= | 20 | deg
XFOIL ncrit=9 |  |  |  | L/D Max: | 117.115 | at alpha= | 1.5 | deg
Re: | 5000000 |  |  | Cd Min: | 0.06566 | at alpha= | 20 | deg
Mach: | 0.25 |  |  | Cl=0 at alpha= | -4.082 | deg
|  |  |  | @ Cl=0.1, Cd= | 0.00686
|  |  |  | @ Cl=0.4, Cd= | 0.0035031
|  |  |  | @ Cl=0.6, Cd= | 0.0099475
alpha (deg) | Cl | Cd | Cm | Cl/Cd
-19.5 | -0.9918 | 0.05831 | -0.139 | -17.0091
-19 | -1.0358 | 0.04815 | -0.1419 | -21.5119
-18.5 | -1.0667 | 0.04084 | -0.1411 | -26.119
-18 | -1.0798 | 0.03575 | -0.1384 | -30.2042
-17.5 | -1.0865 | 0.03158 | -0.1346 | -34.4047
-17 | -1.0805 | 0.02846 | -0.1306 | -37.9656
-16.5 | -1.0681 | 0.02587 | -0.1265 | -41.2872
-16 | -1.0513 | 0.02359 | -0.1223 | -44.5655
-15.5 | -1.0256 | 0.02184 | -0.1187 | -46.9597
-15 | -0.9968 | 0.02026 | -0.1152 | -49.2004
-14.5 | -0.9631 | 0.01894 | -0.1121 | -50.8501
-14 | -0.9264 | 0.01775 | -0.1093 | -52.1915
-13.5 | -0.8871 | 0.01667 | -0.1067 | -53.2154
-13 | -0.8463 | 0.01574 | -0.1043 | -53.7675
-12.5 | -0.806 | 0.01464 | -0.1018 | -55.0546
-12 | -0.7656 | 0.0136 | -0.0994 | -56.2941
-11.5 | -0.7182 | 0.01308 | -0.0978 | -54.9083
-11 | -0.6719 | 0.0125 | -0.0961 | -53.752
-10.5 | -0.6252 | 0.01195 | -0.0945 | -52.318
-10 | -0.5771 | 0.01148 | -0.0931 | -50.27
-9.5 | -0.5283 | 0.01107 | -0.0918 | -47.7236
-9 | -0.481 | 0.01062 | -0.0903 | -45.2919
-8.5 | -0.4333 | 0.01022 | -0.0889 | -42.3973
-8 | -0.3843 | 0.00984 | -0.0877 | -39.0549
-7.5 | -0.335 | 0.00948 | -0.0866 | -35.3376
-7 | -0.2874 | 0.00906 | -0.0852 | -31.7219
-6.5 | -0.239 | 0.00872 | -0.084 | -27.4083
-6 | -0.1898 | 0.00841 | -0.0829 | -22.5684
-5.5 | -0.1398 | 0.00813 | -0.082 | -17.1956
-5 | -0.0909 | 0.00784 | -0.0808 | -11.5944
-4.5 | -0.0408 | 0.00759 | -0.0799 | -5.3755
-4 | 0.008 | 0.00732 | -0.0788 | 1.0929
-3.5 | 0.0568 | 0.00713 | -0.0776 | 7.9663
-3 | 0.1048 | 0.00683 | -0.0762 | 15.3441
-2.5 | 0.1481 | 0.00646 | -0.074 | 22.9257
-2 | 0.185 | 0.00601 | -0.0704 | 30.782
-1.5 | 0.2087 | 0.00544 | -0.064 | 38.364
-1 | 0.1874 | 0.00452 | -0.0479 | 41.4602
-0.5 | 0.1915 | 0.00323 | -0.0372 | 59.2879
0 | 0.2512 | 0.00327 | -0.0381 | 76.8196
0.5 | 0.3111 | 0.00328 | -0.0391 | 94.8476
1 | 0.3694 | 0.00339 | -0.0397 | 108.9676
1.5 | 0.4181 | 0.00357 | -0.0383 | 117.1148
2 | 0.4488 | 0.00397 | -0.0331 | 113.0479
2.5 | 0.447 | 0.00448 | -0.0208 | 99.7768
3 | 0.4529 | 0.00525 | -0.0107 | 86.2667
3.5 | 0.4705 | 0.00599 | -0.0034 | 78.5476
4 | 0.497 | 0.00664 | 0.002 | 74.8494
4.5 | 0.5255 | 0.00731 | 0.0069 | 71.8878
5 | 0.5494 | 0.00813 | 0.0124 | 67.5769
5.5 | 0.5707 | 0.00909 | 0.0183 | 62.7833
6 | 0.5986 | 0.00992 | 0.0228 | 60.3427
6.5 | 0.6337 | 0.01061 | 0.026 | 59.7267
7 | 0.6668 | 0.01139 | 0.0294 | 58.5426
7.5 | 0.702 | 0.01216 | 0.0324 | 57.7303
8 | 0.7365 | 0.01299 | 0.0354 | 56.6975
8.5 | 0.7711 | 0.01386 | 0.0383 | 55.6349
9 | 0.804 | 0.01484 | 0.0414 | 54.1779
9.5 | 0.8368 | 0.01587 | 0.0443 | 52.7284
10 | 0.8719 | 0.01686 | 0.0469 | 51.7141
10.5 | 0.9085 | 0.01783 | 0.0491 | 50.9534
11 | 0.9459 | 0.01878 | 0.0511 | 50.3674
11.5 | 0.9826 | 0.01977 | 0.0532 | 49.7016
12 | 1.0192 | 0.02081 | 0.0553 | 48.9765
12.5 | 1.0551 | 0.02194 | 0.0573 | 48.0902
13 | 1.0891 | 0.0232 | 0.0594 | 46.944
14 | 1.1529 | 0.02605 | 0.0638 | 44.2572
14.5 | 1.1789 | 0.02789 | 0.0664 | 42.2696
15 | 1.2043 | 0.02986 | 0.0689 | 40.3315
15.5 | 1.2252 | 0.03217 | 0.0716 | 38.0852
16 | 1.2488 | 0.03448 | 0.0736 | 36.2181
16.5 | 1.266 | 0.03725 | 0.076 | 33.9866
17 | 1.2856 | 0.04007 | 0.0778 | 32.0839
17.5 | 1.3027 | 0.04317 | 0.0794 | 30.176
18 | 1.3076 | 0.04739 | 0.0812 | 27.5923
18.5 | 1.3204 | 0.05122 | 0.0821 | 25.779
19 | 1.3272 | 0.05569 | 0.0828 | 23.8319
19.5 | 1.3322 | 0.06058 | 0.0829 | 21.9908
20 | 1.3368 | 0.06566 | 0.0827 | 20.3594

## 79. Re 5M Mach 0.50 (1)
BIGFOIL.COM POLAR EXPORT
NACA67-418 a=0.0
NACA67-418 a=0.0 |  |  |  | Cl Max: | 1.346 | at alpha= | 9 | deg
JavaFoil+Calcfoil stall+Eppler ext transition |  |  |  | L/D Max: | 97.104 | at alpha= | 4.5 | deg
Re: | 5000000 |  |  | Cd Min: | 0.00399 | at alpha= | -1 | deg
Mach: | 0.5 |  |  | Cl=0 at alpha= | -2.0352 | deg
|  |  |  | @ Cl=0.1, Cd= | 0.006213
|  |  |  | @ Cl=0.4, Cd= | 0.0054448
|  |  |  | @ Cl=0.6, Cd= | 0.0065574
alpha (deg) | Cl | Cd | Cm | Cl/Cd
-20 | -1.017 | 0.15947 | 0.012 | -6.38
-19.5 | -0.989 | 0.15405 | 0.012 | -6.421
-19 | -0.961 | 0.14757 | 0.011 | -6.514
-18.5 | -0.934 | 0.14284 | 0.01 | -6.536
-18 | -0.906 | 0.15565 | 0.009 | -5.823
-17.5 | -0.879 | 0.13517 | 0.008 | -6.502
-17 | -0.849 | 0.13248 | 0.007 | -6.406
-16.5 | -0.82 | 0.12793 | 0.007 | -6.412
-16 | -0.793 | 0.12478 | 0.006 | -6.351
-15.5 | -0.765 | 0.11679 | 0.005 | -6.549
-15 | -0.737 | 0.11296 | 0.004 | -6.524
-14.5 | -0.709 | 0.10997 | 0.003 | -6.448
-14 | -0.679 | 0.10474 | 0.003 | -6.487
-13.5 | -0.651 | 0.10094 | 0.002 | -6.453
-13 | -0.623 | 0.09608 | 0.001 | -6.487
-12.5 | -0.595 | 0.09294 | 0 | -6.405
-12 | -0.567 | 0.09167 | -0.001 | -6.187
-11.5 | -0.539 | 0.08919 | -0.001 | -6.039
-11 | -0.51 | 0.07995 | -0.002 | -6.378
-10.5 | -0.482 | 0.07236 | -0.003 | -6.66
-10 | -0.454 | 0.06482 | -0.004 | -7.004
-9.5 | -0.425 | 0.07442 | -0.004 | -5.71
-9 | -0.397 | 0.06478 | -0.005 | -6.129
-8.5 | -0.464 | 0.06002 | -0.006 | -7.736
-8 | -0.551 | 0.0511 | -0.008 | -10.774
-7.5 | -0.553 | 0.04298 | -0.01 | -12.875
-7 | -0.628 | 0.01175 | -0.017 | -53.471
-6.5 | -0.584 | 0.01102 | -0.018 | -52.983
-6 | -0.531 | 0.01003 | -0.02 | -52.902
-5.5 | -0.472 | 0.00953 | -0.022 | -49.52
-5 | -0.409 | 0.00903 | -0.023 | -45.305
-4.5 | -0.343 | 0.00864 | -0.025 | -39.72
-4 | -0.276 | 0.00834 | -0.027 | -33.049
-3.5 | -0.207 | 0.00807 | -0.028 | -25.642
-3 | -0.137 | 0.00778 | -0.03 | -17.585
-2.5 | -0.066 | 0.00758 | -0.031 | -8.726
-2 | 0.005 | 0.00741 | -0.033 | 0.666
-1.5 | 0.076 | 0.00728 | -0.035 | 10.484
-1 | 0.15 | 0.00399 | -0.037 | 37.501
-0.5 | 0.222 | 0.00423 | -0.038 | 52.45
0 | 0.291 | 0.00466 | -0.04 | 62.44
0.5 | 0.362 | 0.00522 | -0.042 | 69.35
1 | 0.433 | 0.00564 | -0.043 | 76.758
1.5 | 0.501 | 0.00587 | -0.045 | 85.341
2 | 0.571 | 0.0064 | -0.047 | 89.156
2.5 | 0.641 | 0.00678 | -0.048 | 94.468
3 | 0.71 | 0.00741 | -0.05 | 95.881
3.5 | 0.779 | 0.00816 | -0.052 | 95.558
4 | 0.848 | 0.00876 | -0.053 | 96.786
4.5 | 0.915 | 0.00942 | -0.055 | 97.104
5 | 0.981 | 0.01026 | -0.057 | 95.526
5.5 | 1.045 | 0.01122 | -0.058 | 93.068
6 | 1.107 | 0.01233 | -0.06 | 89.771
6.5 | 1.166 | 0.01402 | -0.061 | 83.192
7 | 1.223 | 0.01535 | -0.063 | 79.625
7.5 | 1.272 | 0.01624 | -0.065 | 78.37
8 | 1.312 | 0.01716 | -0.066 | 76.437
8.5 | 1.339 | 0.01825 | -0.068 | 73.38
9 | 1.346 | 0.02038 | -0.069 | 66.043
9.5 | 1.319 | 0.02229 | -0.071 | 59.172
10 | 1.205 | 0.02463 | -0.072 | 48.92
10.5 | 0.845 | 0.02785 | -0.073 | 30.341
11 | 0.736 | 0.08036 | -0.039 | 9.154
11.5 | 0.908 | 0.02925 | -0.076 | 31.038
12 | 0.79 | 0.08462 | -0.04 | 9.339
12.5 | 0.818 | 0.09486 | -0.042 | 8.625
13 | 0.845 | 0.09853 | -0.042 | 8.576
13.5 | 0.872 | 0.10162 | -0.043 | 8.584
14 | 0.907 | 0.10644 | -0.051 | 8.523

## 80. Re 5M Mach 0.50 (2)
BIGFOIL.COM POLAR EXPORT
NACA67-418 a=0.0
NACA67-418 a=0.0 |  |  |  | Cl Max: | 1.1648 | at alpha= | 14.5 | deg
XFOIL ncrit=9 |  |  |  | L/D Max: | 109.373 | at alpha= | 1 | deg
Re: | 5000000 |  |  | Cd Min: | 0.14669 | at alpha= | 19.5 | deg
Mach: | 0.5 |  |  | Cl=0 at alpha= | -99 | deg
|  |  |  | @ Cl=0.1, Cd= | 0.00347
|  |  |  | @ Cl=0.4, Cd= | 0.0036666
|  |  |  | @ Cl=0.6, Cd= | 0.01277
alpha (deg) | Cl | Cd | Cm | Cl/Cd
0 | 0.2826 | 0.00347 | -0.0421 | 81.4409
0.5 | 0.3445 | 0.00353 | -0.0417 | 97.5921
1 | 0.4014 | 0.00367 | -0.0402 | 109.3733
1.5 | 0.4035 | 0.00405 | -0.027 | 99.6296
2 | 0.4008 | 0.00486 | -0.0134 | 82.4691
2.5 | 0.4036 | 0.00587 | -0.0016 | 68.7564
3 | 0.4198 | 0.0068 | 0.0073 | 61.7353
3.5 | 0.4342 | 0.00787 | 0.0162 | 55.1715
4 | 0.4592 | 0.00882 | 0.023 | 52.0635
4.5 | 0.4946 | 0.00962 | 0.0278 | 51.4137
5 | 0.5309 | 0.01044 | 0.0323 | 50.8525
5.5 | 0.5628 | 0.01142 | 0.0375 | 49.282
6 | 0.5921 | 0.01253 | 0.043 | 47.2546
6.5 | 0.6266 | 0.01358 | 0.0476 | 46.1414
7 | 0.6632 | 0.01463 | 0.0518 | 45.3315
7.5 | 0.6984 | 0.01578 | 0.0561 | 44.2586
8 | 0.7365 | 0.01691 | 0.0599 | 43.5541
8.5 | 0.7706 | 0.01827 | 0.0643 | 42.1784
9 | 0.8002 | 0.01988 | 0.069 | 40.2515
9.5 | 0.8372 | 0.02136 | 0.0728 | 39.1948
10 | 0.8773 | 0.02281 | 0.0761 | 38.4612
10.5 | 0.9185 | 0.0243 | 0.0793 | 37.7984
11 | 0.9574 | 0.02602 | 0.0827 | 36.7948
11.5 | 0.9971 | 0.02783 | 0.0859 | 35.8282
12 | 1.0353 | 0.02981 | 0.0892 | 34.73
12.5 | 1.0718 | 0.03198 | 0.0926 | 33.5147
13 | 1.1026 | 0.03462 | 0.0962 | 31.8486
13.5 | 1.1296 | 0.03765 | 0.0997 | 30.0027
14 | 1.152 | 0.04122 | 0.1031 | 27.9476
14.5 | 1.1648 | 0.0457 | 0.1063 | 25.488
15.5 | 1.1505 | 0.05858 | 0.1102 | 19.6398
16 | 1.1229 | 0.06748 | 0.1096 | 16.6405
16.5 | 1.0896 | 0.07758 | 0.1069 | 14.0449
17 | 1.0575 | 0.08836 | 0.1026 | 11.9681
17.5 | 1.0241 | 0.09985 | 0.0969 | 10.2564
18 | 0.9968 | 0.11118 | 0.0906 | 8.9656
18.5 | 0.9667 | 0.12329 | 0.0834 | 7.8409
19 | 0.9426 | 0.13503 | 0.0761 | 6.9807
19.5 | 0.9205 | 0.14669 | 0.0687 | 6.2751

## 81. Re 6M Mach 0.00 (1)
BIGFOIL.COM POLAR EXPORT
NACA67-418 a=0.0
NACA67-418 a=0.0 |  |  |  | Cl Max: | 1.546 | at alpha= | 14.5 | deg
JavaFoil+Calcfoil stall+Eppler ext transition |  |  |  | L/D Max: | 104.33 | at alpha= | 5 | deg
Re: | 6000000 |  |  | Cd Min: | 0.00365 | at alpha= | -1.5 | deg
Mach: | 0 |  |  | Cl=0 at alpha= | -2.0323 | deg
|  |  |  | @ Cl=0.1, Cd= | 0.0037495
|  |  |  | @ Cl=0.4, Cd= | 0.0052425
|  |  |  | @ Cl=0.6, Cd= | 0.0063254
alpha (deg) | Cl | Cd | Cm | Cl/Cd
-17.5 | -0.808 | 0.12647 | 0.007 | -6.393
-17 | -0.823 | 0.11953 | 0.007 | -6.884
-16.5 | -0.835 | 0.11381 | 0.006 | -7.341
-16 | -0.846 | 0.10745 | 0.005 | -7.878
-15.5 | -0.856 | 0.10081 | 0.005 | -8.49
-15 | -0.861 | 0.09618 | 0.004 | -8.956
-14.5 | -0.865 | 0.08989 | 0.003 | -9.624
-14 | -0.868 | 0.08265 | 0.003 | -10.496
-13.5 | -0.866 | 0.0762 | 0.002 | -11.372
-13 | -0.868 | 0.06651 | 0.001 | -13.052
-12.5 | -0.993 | 0.01702 | 0 | -58.353
-12 | -0.984 | 0.01485 | -0.001 | -66.287
-11.5 | -0.965 | 0.01382 | -0.002 | -69.85
-11 | -0.94 | 0.01309 | -0.004 | -71.823
-10.5 | -0.911 | 0.01239 | -0.005 | -73.481
-10 | -0.876 | 0.01179 | -0.006 | -74.345
-9.5 | -0.838 | 0.01124 | -0.008 | -74.532
-9 | -0.794 | 0.01081 | -0.009 | -73.467
-8.5 | -0.746 | 0.01035 | -0.01 | -72.123
-8 | -0.696 | 0.00992 | -0.012 | -70.179
-7.5 | -0.644 | 0.00913 | -0.013 | -70.602
-7 | -0.591 | 0.00882 | -0.015 | -66.98
-6.5 | -0.535 | 0.00847 | -0.016 | -63.19
-6 | -0.479 | 0.00814 | -0.018 | -58.826
-5.5 | -0.421 | 0.00789 | -0.019 | -53.363
-5 | -0.362 | 0.00767 | -0.02 | -47.204
-4.5 | -0.302 | 0.00745 | -0.022 | -40.592
-4 | -0.242 | 0.00728 | -0.023 | -33.237
-3.5 | -0.181 | 0.00705 | -0.025 | -25.667
-3 | -0.12 | 0.00665 | -0.026 | -17.987
-2.5 | -0.058 | 0.00637 | -0.028 | -9.065
-2 | 0.004 | 0.00664 | -0.029 | 0.648
-1.5 | 0.067 | 0.00365 | -0.031 | 18.39
-1 | 0.13 | 0.00384 | -0.032 | 33.9
-0.5 | 0.193 | 0.00403 | -0.034 | 47.9
0 | 0.253 | 0.00447 | -0.035 | 56.705
0.5 | 0.315 | 0.00478 | -0.036 | 65.892
1 | 0.377 | 0.00507 | -0.038 | 74.314
1.5 | 0.437 | 0.00552 | -0.039 | 79.198
2 | 0.498 | 0.00578 | -0.041 | 86.168
2.5 | 0.559 | 0.00607 | -0.042 | 92.193
3 | 0.62 | 0.00645 | -0.044 | 96.062
3.5 | 0.68 | 0.00695 | -0.045 | 97.883
4 | 0.741 | 0.00732 | -0.046 | 101.132
4.5 | 0.8 | 0.0078 | -0.048 | 102.588
5 | 0.859 | 0.00823 | -0.049 | 104.33
5.5 | 0.917 | 0.00879 | -0.051 | 104.267
6 | 0.974 | 0.00948 | -0.052 | 102.812
6.5 | 1.031 | 0.01012 | -0.054 | 101.813
7 | 1.086 | 0.01125 | -0.055 | 96.52
7.5 | 1.139 | 0.012 | -0.056 | 94.956
8 | 1.19 | 0.0126 | -0.058 | 94.464
8.5 | 1.239 | 0.0131 | -0.059 | 94.629
9 | 1.286 | 0.01363 | -0.06 | 94.346
9.5 | 1.331 | 0.0142 | -0.062 | 93.684
10 | 1.372 | 0.01487 | -0.063 | 92.307
10.5 | 1.41 | 0.01598 | -0.064 | 88.202
11 | 1.442 | 0.01675 | -0.066 | 86.116
11.5 | 1.471 | 0.01752 | -0.067 | 83.941
12 | 1.495 | 0.01846 | -0.068 | 80.969
12.5 | 1.514 | 0.0193 | -0.07 | 78.458
13 | 1.529 | 0.02024 | -0.071 | 75.553
13.5 | 1.54 | 0.02126 | -0.072 | 72.417
14 | 1.545 | 0.02235 | -0.073 | 69.135
14.5 | 1.546 | 0.02348 | -0.075 | 65.822
15 | 1.542 | 0.02487 | -0.076 | 61.996
15.5 | 1.533 | 0.02617 | -0.077 | 58.586
16 | 1.521 | 0.02775 | -0.078 | 54.816
16.5 | 1.504 | 0.02957 | -0.079 | 50.881
17 | 1.485 | 0.03141 | -0.08 | 47.26
17.5 | 1.461 | 0.03339 | -0.081 | 43.774
18 | 1.435 | 0.03589 | -0.082 | 39.978
18.5 | 1.406 | 0.03836 | -0.083 | 36.665
19 | 1.374 | 0.04183 | -0.084 | 32.836
19.5 | 1.334 | 0.04708 | -0.084 | 28.34

## 82. Re 6M Mach 0.00 (2)
BIGFOIL.COM POLAR EXPORT
NACA67-418 a=0.0
NACA67-418 a=0.0 |  |  |  | Cl Max: | 1.4087 | at alpha= | 20 | deg
XFOIL ncrit=9 |  |  |  | L/D Max: | 111.573 | at alpha= | 1.5 | deg
Re: | 6000000 |  |  | Cd Min: | 0.04826 | at alpha= | 20 | deg
Mach: | 0 |  |  | Cl=0 at alpha= | -3.7715 | deg
|  |  |  | @ Cl=0.1, Cd= | 0.0061574
|  |  |  | @ Cl=0.4, Cd= | 0.0035924
|  |  |  | @ Cl=0.6, Cd= | 0.0089864
alpha (deg) | Cl | Cd | Cm | Cl/Cd
-20 | -1.2378 | 0.03251 | -0.119 | -38.0744
-19.5 | -1.2377 | 0.02918 | -0.1157 | -42.416
-19 | -1.2206 | 0.02712 | -0.1133 | -45.0074
-18.5 | -1.2028 | 0.02519 | -0.1106 | -47.7491
-18 | -1.18 | 0.02356 | -0.1082 | -50.0849
-17.5 | -1.1552 | 0.02212 | -0.1057 | -52.2242
-17 | -1.1275 | 0.02087 | -0.1034 | -54.0249
-16.5 | -1.0957 | 0.01984 | -0.1014 | -55.2268
-16 | -1.066 | 0.01869 | -0.099 | -57.0358
-15.5 | -1.0312 | 0.01776 | -0.0972 | -58.0631
-15 | -0.9957 | 0.01685 | -0.0954 | -59.092
-14.5 | -0.959 | 0.01604 | -0.0936 | -59.788
-14 | -0.9197 | 0.0153 | -0.0922 | -60.1111
-13.5 | -0.8813 | 0.01446 | -0.0905 | -60.9474
-13 | -0.8409 | 0.01381 | -0.089 | -60.8907
-12.5 | -0.8063 | 0.01267 | -0.0867 | -63.6385
-12 | -0.7617 | 0.01222 | -0.0857 | -62.3322
-11.5 | -0.7177 | 0.01174 | -0.0846 | -61.1329
-11 | -0.6736 | 0.0113 | -0.0835 | -59.6106
-10.5 | -0.6296 | 0.01084 | -0.0823 | -58.0812
-10 | -0.5837 | 0.01047 | -0.0814 | -55.7498
-9.5 | -0.5374 | 0.01013 | -0.0806 | -53.0503
-9 | -0.4917 | 0.00973 | -0.0795 | -50.5344
-8.5 | -0.4458 | 0.00936 | -0.0785 | -47.6282
-8 | -0.3988 | 0.00901 | -0.0777 | -44.2619
-7.5 | -0.3517 | 0.00869 | -0.0768 | -40.4718
-7 | -0.3063 | 0.00832 | -0.0756 | -36.8149
-6.5 | -0.2593 | 0.00803 | -0.0747 | -32.2914
-6 | -0.212 | 0.00774 | -0.0738 | -27.3902
-5.5 | -0.1639 | 0.00749 | -0.073 | -21.8825
-5 | -0.1172 | 0.00723 | -0.0719 | -16.2102
-4.5 | -0.069 | 0.00703 | -0.071 | -9.8151
-4 | -0.0218 | 0.00681 | -0.07 | -3.2012
-3.5 | 0.0259 | 0.00657 | -0.069 | 3.9422
-3 | 0.073 | 0.00633 | -0.0679 | 11.5324
-2.5 | 0.1168 | 0.00605 | -0.0661 | 19.3058
-2 | 0.1525 | 0.00567 | -0.0626 | 26.8959
-1.5 | 0.18 | 0.00531 | -0.0572 | 33.8983
-1 | 0.2022 | 0.00485 | -0.0506 | 41.6907
-0.5 | 0.1846 | 0.00302 | -0.036 | 61.1258
0 | 0.2426 | 0.00301 | -0.037 | 80.598
0.5 | 0.2994 | 0.00306 | -0.0378 | 97.8431
1 | 0.3537 | 0.00322 | -0.038 | 109.8447
1.5 | 0.3972 | 0.00356 | -0.036 | 111.573
2 | 0.4309 | 0.00395 | -0.0319 | 109.0886
2.5 | 0.4333 | 0.00443 | -0.0209 | 97.8104
3 | 0.45 | 0.005 | -0.0134 | 90
3.5 | 0.474 | 0.00555 | -0.0077 | 85.4054
4 | 0.4993 | 0.00615 | -0.0024 | 81.187
4.5 | 0.5259 | 0.00679 | 0.0025 | 77.4521
5 | 0.5456 | 0.00765 | 0.0086 | 71.3203
5.5 | 0.5714 | 0.00843 | 0.0133 | 67.7817
6 | 0.6043 | 0.00907 | 0.0166 | 66.6262
6.5 | 0.6387 | 0.00972 | 0.0195 | 65.7099
7 | 0.6728 | 0.01038 | 0.0224 | 64.817
7.5 | 0.7073 | 0.01105 | 0.0251 | 64.009
8 | 0.7427 | 0.01174 | 0.0276 | 63.2624
8.5 | 0.7761 | 0.01251 | 0.0303 | 62.0384
9 | 0.808 | 0.01338 | 0.0331 | 60.3886
9.5 | 0.8421 | 0.0142 | 0.0355 | 59.3028
10 | 0.8771 | 0.01503 | 0.0376 | 58.3566
10.5 | 0.9145 | 0.01579 | 0.0393 | 57.9164
11 | 0.9514 | 0.01657 | 0.0409 | 57.417
12 | 1.0256 | 0.01817 | 0.0439 | 56.4447
12.5 | 1.0586 | 0.01914 | 0.0459 | 55.3083
13 | 1.0939 | 0.02007 | 0.0474 | 54.5042
13.5 | 1.1292 | 0.02103 | 0.0488 | 53.6947
14 | 1.159 | 0.02225 | 0.0508 | 52.0899
14.5 | 1.1898 | 0.02344 | 0.0526 | 50.7594
15 | 1.2172 | 0.02489 | 0.0545 | 48.9032
15.5 | 1.2407 | 0.02657 | 0.0569 | 46.6955
16 | 1.2666 | 0.02819 | 0.0587 | 44.9308
16.5 | 1.2864 | 0.03025 | 0.061 | 42.5256
17 | 1.3098 | 0.03215 | 0.0627 | 40.7403
17.5 | 1.3342 | 0.03409 | 0.064 | 39.1376
18 | 1.3499 | 0.03662 | 0.0659 | 36.8624
19 | 1.3802 | 0.0422 | 0.0688 | 32.7062
19.5 | 1.3965 | 0.04505 | 0.0697 | 30.9989
20 | 1.4087 | 0.04826 | 0.0706 | 29.1898

## 83. Re 6M Mach 0.10 (1)
BIGFOIL.COM POLAR EXPORT
NACA67-418 a=0.0
NACA67-418 a=0.0 |  |  |  | Cl Max: | 1.534 | at alpha= | 14 | deg
JavaFoil+Calcfoil stall+Eppler ext transition |  |  |  | L/D Max: | 103.859 | at alpha= | 5 | deg
Re: | 6000000 |  |  | Cd Min: | 0.00365 | at alpha= | -1.5 | deg
Mach: | 0.1 |  |  | Cl=0 at alpha= | -2.0323 | deg
|  |  |  | @ Cl=0.1, Cd= | 0.003748
|  |  |  | @ Cl=0.4, Cd= | 0.0052515
|  |  |  | @ Cl=0.6, Cd= | 0.0063367
alpha (deg) | Cl | Cd | Cm | Cl/Cd
-17 | -0.788 | 0.12219 | 0.007 | -6.446
-16.5 | -0.804 | 0.11576 | 0.006 | -6.944
-16 | -0.818 | 0.10927 | 0.005 | -7.486
-15.5 | -0.831 | 0.10271 | 0.005 | -8.086
-15 | -0.839 | 0.09794 | 0.004 | -8.569
-14.5 | -0.846 | 0.0922 | 0.003 | -9.175
-14 | -0.851 | 0.08473 | 0.003 | -10.044
-13.5 | -0.852 | 0.07881 | 0.002 | -10.805
-13 | -0.852 | 0.07129 | 0.001 | -11.946
-12.5 | -0.859 | 0.05839 | 0 | -14.704
-12 | -0.973 | 0.01601 | -0.001 | -60.785
-11.5 | -0.961 | 0.01408 | -0.002 | -68.217
-11 | -0.938 | 0.01328 | -0.004 | -70.601
-10.5 | -0.909 | 0.01257 | -0.005 | -72.372
-10 | -0.877 | 0.0119 | -0.006 | -73.631
-9.5 | -0.839 | 0.01137 | -0.008 | -73.777
-9 | -0.796 | 0.0109 | -0.009 | -73.019
-8.5 | -0.748 | 0.01044 | -0.01 | -71.692
-8 | -0.698 | 0.01 | -0.012 | -69.863
-7.5 | -0.647 | 0.00922 | -0.013 | -70.125
-7 | -0.593 | 0.00888 | -0.015 | -66.785
-6.5 | -0.537 | 0.00849 | -0.016 | -63.286
-6 | -0.481 | 0.00821 | -0.018 | -58.545
-5.5 | -0.423 | 0.00795 | -0.019 | -53.192
-5 | -0.364 | 0.00767 | -0.02 | -47.386
-4.5 | -0.304 | 0.00749 | -0.022 | -40.577
-4 | -0.243 | 0.00729 | -0.023 | -33.361
-3.5 | -0.182 | 0.00682 | -0.025 | -26.664
-3 | -0.12 | 0.00666 | -0.026 | -18.041
-2.5 | -0.058 | 0.00638 | -0.028 | -9.091
-2 | 0.004 | 0.00665 | -0.029 | 0.649
-1.5 | 0.067 | 0.00365 | -0.031 | 18.475
-1 | 0.131 | 0.00384 | -0.032 | 34.091
-0.5 | 0.194 | 0.00403 | -0.034 | 48.102
0 | 0.255 | 0.00447 | -0.035 | 56.961
0.5 | 0.317 | 0.00482 | -0.037 | 65.709
1 | 0.379 | 0.00508 | -0.038 | 74.536
1.5 | 0.439 | 0.00557 | -0.039 | 78.746
2 | 0.501 | 0.0058 | -0.041 | 86.34
2.5 | 0.562 | 0.0061 | -0.042 | 92.091
3 | 0.623 | 0.00648 | -0.044 | 96.181
3.5 | 0.684 | 0.00698 | -0.045 | 97.95
4 | 0.744 | 0.00739 | -0.047 | 100.698
4.5 | 0.804 | 0.00784 | -0.048 | 102.613
5 | 0.863 | 0.00831 | -0.05 | 103.859
5.5 | 0.921 | 0.00889 | -0.051 | 103.671
6 | 0.979 | 0.00957 | -0.052 | 102.283
6.5 | 1.035 | 0.01022 | -0.054 | 101.352
7 | 1.091 | 0.01135 | -0.055 | 96.127
7.5 | 1.144 | 0.0121 | -0.057 | 94.516
8 | 1.195 | 0.01272 | -0.058 | 93.964
8.5 | 1.244 | 0.01323 | -0.059 | 94.07
9 | 1.291 | 0.01384 | -0.061 | 93.248
9.5 | 1.335 | 0.01435 | -0.062 | 93.036
10 | 1.376 | 0.01504 | -0.063 | 91.515
10.5 | 1.413 | 0.01622 | -0.065 | 87.143
11 | 1.444 | 0.01696 | -0.066 | 85.175
11.5 | 1.472 | 0.01781 | -0.067 | 82.617
12 | 1.494 | 0.0187 | -0.069 | 79.907
12.5 | 1.512 | 0.01953 | -0.07 | 77.421
13 | 1.524 | 0.02055 | -0.071 | 74.194
13.5 | 1.532 | 0.02158 | -0.073 | 71.002
14 | 1.534 | 0.02274 | -0.074 | 67.49
14.5 | 1.532 | 0.02394 | -0.075 | 63.972
15 | 1.524 | 0.02537 | -0.076 | 60.087
15.5 | 1.512 | 0.02701 | -0.077 | 55.969
16 | 1.495 | 0.02855 | -0.078 | 52.36
16.5 | 1.474 | 0.03027 | -0.079 | 48.695
17 | 1.45 | 0.03234 | -0.08 | 44.823
17.5 | 1.422 | 0.0344 | -0.081 | 41.333
18 | 1.39 | 0.03725 | -0.082 | 37.308
18.5 | 1.355 | 0.04051 | -0.083 | 33.457
19 | 1.317 | 0.04396 | -0.084 | 29.958

## 84. Re 6M Mach 0.10 (2)
BIGFOIL.COM POLAR EXPORT
NACA67-418 a=0.0
NACA67-418 a=0.0 |  |  |  | Cl Max: | 1.4039 | at alpha= | 20 | deg
XFOIL ncrit=9 |  |  |  | L/D Max: | 111.709 | at alpha= | 1.5 | deg
Re: | 6000000 |  |  | Cd Min: | 0.05021 | at alpha= | 20 | deg
Mach: | 0.1 |  |  | Cl=0 at alpha= | -3.8107 | deg
|  |  |  | @ Cl=0.1, Cd= | 0.0062146
|  |  |  | @ Cl=0.4, Cd= | 0.0035842
|  |  |  | @ Cl=0.6, Cd= | 0.0091097
alpha (deg) | Cl | Cd | Cm | Cl/Cd
-20 | -1.2135 | 0.03541 | -0.1243 | -34.27
-19.5 | -1.2246 | 0.03111 | -0.1207 | -39.3635
-19 | -1.2115 | 0.02866 | -0.118 | -42.2715
-18.5 | -1.1963 | 0.02645 | -0.1152 | -45.2287
-18 | -1.1766 | 0.02459 | -0.1124 | -47.8487
-17.5 | -1.1547 | 0.02292 | -0.1095 | -50.3796
-17 | -1.1267 | 0.02159 | -0.1071 | -52.1862
-16.5 | -1.0973 | 0.02041 | -0.1047 | -53.7629
-16 | -1.0674 | 0.01918 | -0.1022 | -55.6517
-15.5 | -1.034 | 0.01816 | -0.1001 | -56.9383
-15 | -0.9983 | 0.01719 | -0.0981 | -58.0745
-14.5 | -0.9616 | 0.01633 | -0.0962 | -58.8855
-14 | -0.9225 | 0.01555 | -0.0945 | -59.3248
-13.5 | -0.8831 | 0.01474 | -0.0928 | -59.9118
-13 | -0.8421 | 0.01406 | -0.0913 | -59.8933
-12.5 | -0.8087 | 0.01281 | -0.0886 | -63.1304
-12 | -0.764 | 0.01234 | -0.0875 | -61.9125
-11.5 | -0.7189 | 0.01188 | -0.0865 | -60.5135
-11 | -0.674 | 0.01143 | -0.0853 | -58.9676
-10.5 | -0.6302 | 0.01095 | -0.084 | -57.5525
-10 | -0.5843 | 0.01056 | -0.083 | -55.3314
-9.5 | -0.5374 | 0.01021 | -0.0821 | -52.6347
-9 | -0.4909 | 0.00981 | -0.0811 | -50.0408
-8.5 | -0.4446 | 0.00944 | -0.08 | -47.0975
-8 | -0.3979 | 0.00908 | -0.079 | -43.8216
-7.5 | -0.3501 | 0.00875 | -0.0782 | -40.0114
-7 | -0.3042 | 0.00838 | -0.077 | -36.3007
-6.5 | -0.2571 | 0.00808 | -0.076 | -31.8193
-6 | -0.2098 | 0.00778 | -0.075 | -26.9666
-5.5 | -0.1611 | 0.00754 | -0.0742 | -21.366
-5 | -0.1139 | 0.00727 | -0.0731 | -15.6671
-4.5 | -0.066 | 0.00706 | -0.0722 | -9.3484
-4 | -0.0181 | 0.00685 | -0.0712 | -2.6423
-3.5 | 0.0297 | 0.0066 | -0.0701 | 4.5
-3 | 0.0772 | 0.00636 | -0.0691 | 12.1384
-2.5 | 0.1211 | 0.00608 | -0.0672 | 19.9178
-2 | 0.1573 | 0.0057 | -0.0638 | 27.5965
-1.5 | 0.1858 | 0.00531 | -0.0585 | 34.9906
-1 | 0.2057 | 0.00486 | -0.0514 | 42.3251
-0.5 | 0.1858 | 0.00303 | -0.0362 | 61.3201
0 | 0.244 | 0.00301 | -0.0372 | 81.0631
0.5 | 0.3012 | 0.00306 | -0.038 | 98.4314
1 | 0.3557 | 0.00322 | -0.0382 | 110.4658
1.5 | 0.3988 | 0.00357 | -0.036 | 111.7087
2 | 0.4318 | 0.00396 | -0.0317 | 109.0404
2.5 | 0.4325 | 0.00446 | -0.0203 | 96.9731
3 | 0.4481 | 0.00505 | -0.0125 | 88.7327
3.5 | 0.472 | 0.00562 | -0.0067 | 83.9858
4 | 0.4982 | 0.00622 | -0.0015 | 80.0965
4.5 | 0.5249 | 0.00687 | 0.0034 | 76.4047
5 | 0.5448 | 0.00773 | 0.0094 | 70.4787
5.5 | 0.571 | 0.00851 | 0.0141 | 67.0975
6 | 0.6034 | 0.00918 | 0.0176 | 65.7298
6.5 | 0.6385 | 0.00982 | 0.0204 | 65.0204
7 | 0.6718 | 0.01052 | 0.0235 | 63.8593
7.5 | 0.7073 | 0.01118 | 0.0261 | 63.2648
8 | 0.7418 | 0.0119 | 0.0288 | 62.3361
8.5 | 0.776 | 0.01267 | 0.0314 | 61.247
9 | 0.8082 | 0.01355 | 0.0343 | 59.6458
9.5 | 0.8418 | 0.01441 | 0.0368 | 58.4178
10 | 0.8776 | 0.01523 | 0.0389 | 57.6231
10.5 | 0.9148 | 0.01601 | 0.0407 | 57.1393
11 | 0.9517 | 0.01683 | 0.0424 | 56.5478
12 | 1.0263 | 0.01847 | 0.0455 | 55.5658
12.5 | 1.0595 | 0.01947 | 0.0475 | 54.4171
13 | 1.0959 | 0.02038 | 0.049 | 53.7733
13.5 | 1.1289 | 0.02149 | 0.0507 | 52.5314
14 | 1.161 | 0.02265 | 0.0525 | 51.2583
14.5 | 1.1887 | 0.02405 | 0.0547 | 49.4262
15 | 1.2171 | 0.0255 | 0.0567 | 47.7294
15.5 | 1.2393 | 0.02732 | 0.0592 | 45.3624
16 | 1.2666 | 0.02891 | 0.0609 | 43.8118
16.5 | 1.2873 | 0.031 | 0.0631 | 41.5258
17 | 1.3098 | 0.03303 | 0.0649 | 39.6549
17.5 | 1.3321 | 0.0352 | 0.0664 | 37.8438
18 | 1.3452 | 0.03803 | 0.0685 | 35.3721
18.5 | 1.3625 | 0.04078 | 0.0698 | 33.411
19 | 1.3767 | 0.04376 | 0.0711 | 31.4602
20 | 1.4039 | 0.05021 | 0.0728 | 27.9606

## 85. Re 6M Mach 0.25 (1)
BIGFOIL.COM POLAR EXPORT
NACA67-418 a=0.0
NACA67-418 a=0.0 |  |  |  | Cl Max: | 1.48 | at alpha= | 12.5 | deg
JavaFoil+Calcfoil stall+Eppler ext transition |  |  |  | L/D Max: | 102.415 | at alpha= | 5 | deg
Re: | 6000000 |  |  | Cd Min: | 0.00371 | at alpha= | -1.5 | deg
Mach: | 0.25 |  |  | Cl=0 at alpha= | -2.0312 | deg
|  |  |  | @ Cl=0.1, Cd= | 0.0038006
|  |  |  | @ Cl=0.4, Cd= | 0.0053334
|  |  |  | @ Cl=0.6, Cd= | 0.0064521
alpha (deg) | Cl | Cd | Cm | Cl/Cd
-15.5 | -0.615 | 0.11424 | 0.004 | -5.379
-15 | -0.655 | 0.10623 | 0.004 | -6.162
-14.5 | -0.689 | 0.10093 | 0.003 | -6.828
-14 | -0.718 | 0.09495 | 0.002 | -7.567
-13.5 | -0.742 | 0.0883 | 0.002 | -8.408
-13 | -0.76 | 0.08264 | 0.001 | -9.191
-12.5 | -0.771 | 0.07695 | 0 | -10.013
-12 | -0.778 | 0.0695 | -0.001 | -11.198
-11.5 | -0.779 | 0.06325 | -0.002 | -12.313
-11 | -0.791 | 0.04839 | -0.003 | -16.346
-10.5 | -0.893 | 0.01376 | -0.005 | -64.936
-10 | -0.871 | 0.01289 | -0.006 | -67.541
-9.5 | -0.841 | 0.01203 | -0.008 | -69.849
-9 | -0.802 | 0.01154 | -0.009 | -69.487
-8.5 | -0.757 | 0.01096 | -0.011 | -69.093
-8 | -0.709 | 0.01041 | -0.012 | -68.096
-7.5 | -0.658 | 0.01 | -0.014 | -65.784
-7 | -0.604 | 0.00918 | -0.015 | -65.811
-6.5 | -0.549 | 0.00879 | -0.017 | -62.426
-6 | -0.491 | 0.00845 | -0.018 | -58.171
-5.5 | -0.433 | 0.00816 | -0.02 | -53.04
-5 | -0.372 | 0.00791 | -0.021 | -47.101
-4.5 | -0.311 | 0.00743 | -0.022 | -41.908
-4 | -0.249 | 0.00718 | -0.024 | -34.701
-3.5 | -0.187 | 0.00684 | -0.025 | -27.261
-3 | -0.123 | 0.00699 | -0.027 | -17.628
-2.5 | -0.06 | 0.00686 | -0.028 | -8.68
-2 | 0.004 | 0.0068 | -0.03 | 0.652
-1.5 | 0.069 | 0.00371 | -0.032 | 18.682
-1 | 0.134 | 0.0039 | -0.033 | 34.445
-0.5 | 0.199 | 0.00411 | -0.035 | 48.527
0 | 0.261 | 0.00458 | -0.036 | 57.115
0.5 | 0.325 | 0.00493 | -0.038 | 65.918
1 | 0.389 | 0.00525 | -0.039 | 74.045
1.5 | 0.451 | 0.00572 | -0.041 | 78.82
2 | 0.514 | 0.00598 | -0.042 | 85.957
2.5 | 0.577 | 0.0063 | -0.043 | 91.569
3 | 0.639 | 0.00671 | -0.045 | 95.31
3.5 | 0.702 | 0.00723 | -0.046 | 96.999
4 | 0.764 | 0.00768 | -0.048 | 99.382
4.5 | 0.825 | 0.00813 | -0.049 | 101.451
5 | 0.885 | 0.00864 | -0.051 | 102.415
5.5 | 0.945 | 0.00927 | -0.052 | 101.9
6 | 1.003 | 0.01008 | -0.054 | 99.56
6.5 | 1.061 | 0.01067 | -0.055 | 99.423
7 | 1.117 | 0.01189 | -0.057 | 93.915
7.5 | 1.171 | 0.01267 | -0.058 | 92.39
8 | 1.221 | 0.01335 | -0.06 | 91.502
8.5 | 1.27 | 0.01391 | -0.061 | 91.241
9 | 1.315 | 0.01456 | -0.062 | 90.281
9.5 | 1.356 | 0.01519 | -0.064 | 89.304
10 | 1.394 | 0.01592 | -0.065 | 87.527
10.5 | 1.425 | 0.01729 | -0.066 | 82.438
11 | 1.45 | 0.01829 | -0.068 | 79.248
11.5 | 1.467 | 0.01926 | -0.069 | 76.176
12 | 1.477 | 0.02029 | -0.07 | 72.81
12.5 | 1.48 | 0.02147 | -0.072 | 68.962
13 | 1.476 | 0.02255 | -0.073 | 65.437
13.5 | 1.462 | 0.02401 | -0.074 | 60.901
14 | 1.441 | 0.02558 | -0.075 | 56.322
14.5 | 1.411 | 0.02738 | -0.077 | 51.511
15 | 1.372 | 0.02942 | -0.078 | 46.633
15.5 | 1.326 | 0.0315 | -0.079 | 42.078
16 | 1.271 | 0.03444 | -0.08 | 36.914
16.5 | 1.21 | 0.03774 | -0.081 | 32.055
17 | 1.135 | 0.04391 | -0.081 | 25.855
17.5 | 1.031 | 0.06023 | -0.078 | 17.115

## 86. Re 6M Mach 0.25 (2)
BIGFOIL.COM POLAR EXPORT
NACA67-418 a=0.0
NACA67-418 a=0.0 |  |  |  | Cl Max: | 1.3623 | at alpha= | 20 | deg
XFOIL ncrit=9 |  |  |  | L/D Max: | 112.209 | at alpha= | 1 | deg
Re: | 6000000 |  |  | Cd Min: | 0.06317 | at alpha= | 20 | deg
Mach: | 0.25 |  |  | Cl=0 at alpha= | -4.0151 | deg
|  |  |  | @ Cl=0.1, Cd= | 0.0065387
|  |  |  | @ Cl=0.4, Cd= | 0.0036585
|  |  |  | @ Cl=0.6, Cd= | 0.0097716
alpha (deg) | Cl | Cd | Cm | Cl/Cd
-19.5 | -1.0283 | 0.05414 | -0.1411 | -18.9934
-19 | -1.0689 | 0.04502 | -0.1424 | -23.7428
-18.5 | -1.0949 | 0.03853 | -0.1406 | -28.4168
-18 | -1.1 | 0.03423 | -0.1377 | -32.1356
-17.5 | -1.1076 | 0.03013 | -0.1334 | -36.7607
-17 | -1.0962 | 0.02744 | -0.1296 | -39.949
-16.5 | -1.0855 | 0.0248 | -0.1251 | -43.7702
-16 | -1.0658 | 0.02271 | -0.1211 | -46.9309
-15.5 | -1.04 | 0.02096 | -0.1173 | -49.6183
-15 | -1.0086 | 0.01948 | -0.1141 | -51.7762
-14.5 | -0.975 | 0.01818 | -0.1109 | -53.6304
-14 | -0.9362 | 0.01711 | -0.1082 | -54.7165
-13.5 | -0.8965 | 0.01612 | -0.1057 | -55.6141
-13 | -0.8545 | 0.01526 | -0.1033 | -55.9961
-12.5 | -0.8119 | 0.01435 | -0.1011 | -56.5784
-12 | -0.77 | 0.01341 | -0.0987 | -57.4198
-11.5 | -0.7279 | 0.01257 | -0.0964 | -57.9077
-11 | -0.6813 | 0.01204 | -0.0947 | -56.5864
-10.5 | -0.6332 | 0.01158 | -0.0933 | -54.6805
-10 | -0.5854 | 0.01112 | -0.0918 | -52.6439
-9.5 | -0.537 | 0.01068 | -0.0904 | -50.2809
-9 | -0.4885 | 0.01027 | -0.0891 | -47.5657
-8.5 | -0.4395 | 0.00986 | -0.0879 | -44.574
-8 | -0.3908 | 0.00946 | -0.0867 | -41.3108
-7.5 | -0.3417 | 0.0091 | -0.0855 | -37.5495
-7 | -0.2943 | 0.00871 | -0.084 | -33.7887
-6.5 | -0.2455 | 0.00837 | -0.0829 | -29.3309
-6 | -0.1963 | 0.00806 | -0.0817 | -24.3548
-5.5 | -0.1462 | 0.0078 | -0.0808 | -18.7436
-5 | -0.0978 | 0.00751 | -0.0795 | -13.0226
-4.5 | -0.0481 | 0.00728 | -0.0785 | -6.6071
-4 | 0.0015 | 0.00706 | -0.0775 | 0.21246
-3.5 | 0.0505 | 0.00679 | -0.0764 | 7.4374
-3 | 0.0998 | 0.00654 | -0.0753 | 15.2599
-2.5 | 0.1454 | 0.00625 | -0.0734 | 23.264
-2 | 0.1834 | 0.00585 | -0.0701 | 31.3504
-1.5 | 0.2149 | 0.0054 | -0.0653 | 39.7963
-1 | 0.2257 | 0.00492 | -0.0558 | 45.874
-0.5 | 0.1922 | 0.00308 | -0.0373 | 62.4026
0 | 0.2521 | 0.00305 | -0.0383 | 82.6557
0.5 | 0.3108 | 0.0031 | -0.0391 | 100.2581
1 | 0.3658 | 0.00326 | -0.039 | 112.2086
2 | 0.4293 | 0.004 | -0.0289 | 107.325
2.5 | 0.4275 | 0.00462 | -0.0168 | 92.5325
3 | 0.4396 | 0.00534 | -0.0081 | 82.3221
3.5 | 0.4624 | 0.006 | -0.0018 | 77.0667
4 | 0.4907 | 0.00662 | 0.0032 | 74.1239
4.5 | 0.5201 | 0.00727 | 0.0079 | 71.5406
5 | 0.5445 | 0.00809 | 0.0134 | 67.3053
5.5 | 0.5677 | 0.00899 | 0.0189 | 63.1479
6 | 0.5994 | 0.00976 | 0.0228 | 61.4139
6.5 | 0.6352 | 0.01045 | 0.0258 | 60.7847
7 | 0.6699 | 0.01121 | 0.0289 | 59.7591
7.5 | 0.7052 | 0.01197 | 0.0319 | 58.914
8 | 0.7416 | 0.01272 | 0.0346 | 58.3019
8.5 | 0.7756 | 0.01359 | 0.0377 | 57.0714
9 | 0.8061 | 0.01463 | 0.0412 | 55.0991
9.5 | 0.8431 | 0.01548 | 0.0435 | 54.4638
10 | 0.8783 | 0.01644 | 0.0461 | 53.4246
10.5 | 0.9174 | 0.0173 | 0.048 | 53.0289
11 | 0.9544 | 0.01826 | 0.0501 | 52.2673
11.5 | 0.9932 | 0.01919 | 0.052 | 51.7561
12 | 1.0311 | 0.02018 | 0.0538 | 51.0951
12.5 | 1.065 | 0.02135 | 0.0562 | 49.8829
13 | 1.1023 | 0.02241 | 0.058 | 49.1879
13.5 | 1.1332 | 0.02384 | 0.0605 | 47.5336
14 | 1.1644 | 0.02534 | 0.0627 | 45.9511
14.5 | 1.1892 | 0.02719 | 0.0656 | 43.7367
15 | 1.2148 | 0.0291 | 0.0681 | 41.7457
15.5 | 1.2366 | 0.03136 | 0.0707 | 39.4324
16 | 1.2619 | 0.03347 | 0.0729 | 37.7024
16.5 | 1.281 | 0.03613 | 0.0751 | 35.4553
17 | 1.3008 | 0.03883 | 0.0771 | 33.4999
17.5 | 1.3173 | 0.04196 | 0.0788 | 31.3942
18 | 1.3309 | 0.04541 | 0.0804 | 29.3085
18.5 | 1.3451 | 0.04899 | 0.0815 | 27.4566
19 | 1.3529 | 0.05338 | 0.0823 | 25.3447
19.5 | 1.3589 | 0.05798 | 0.0828 | 23.4374
20 | 1.3623 | 0.06317 | 0.0826 | 21.5656

## 87. Re 6M Mach 0.50 (1)
BIGFOIL.COM POLAR EXPORT
NACA67-418 a=0.0
NACA67-418 a=0.0 |  |  |  | Cl Max: | 1.347 | at alpha= | 9 | deg
JavaFoil+Calcfoil stall+Eppler ext transition |  |  |  | L/D Max: | 96.812 | at alpha= | 4.5 | deg
Re: | 6000000 |  |  | Cd Min: | 0.00408 | at alpha= | -1 | deg
Mach: | 0.5 |  |  | Cl=0 at alpha= | -2.0352 | deg
|  |  |  | @ Cl=0.1, Cd= | 0.0063503
|  |  |  | @ Cl=0.4, Cd= | 0.005343
|  |  |  | @ Cl=0.6, Cd= | 0.0066816
alpha (deg) | Cl | Cd | Cm | Cl/Cd
-20 | -1.02 | 0.15475 | 0.013 | -6.592
-19.5 | -0.99 | 0.15081 | 0.012 | -6.562
-19 | -0.962 | 0.14636 | 0.011 | -6.57
-18.5 | -0.934 | 0.14142 | 0.01 | -6.603
-18 | -0.907 | 0.15403 | 0.009 | -5.886
-17.5 | -0.879 | 0.13196 | 0.009 | -6.663
-17 | -0.85 | 0.12852 | 0.008 | -6.611
-16.5 | -0.821 | 0.12511 | 0.007 | -6.56
-16 | -0.793 | 0.12202 | 0.006 | -6.498
-15.5 | -0.765 | 0.11497 | 0.005 | -6.656
-15 | -0.737 | 0.1112 | 0.004 | -6.631
-14.5 | -0.709 | 0.10887 | 0.003 | -6.516
-14 | -0.68 | 0.10444 | 0.003 | -6.51
-13.5 | -0.652 | 0.09873 | 0.002 | -6.599
-13 | -0.623 | 0.09402 | 0.001 | -6.631
-12.5 | -0.595 | 0.09089 | 0 | -6.551
-12 | -0.568 | 0.07609 | -0.001 | -7.462
-11.5 | -0.539 | 0.08612 | -0.001 | -6.254
-11 | -0.51 | 0.07717 | -0.002 | -6.611
-10.5 | -0.482 | 0.07006 | -0.003 | -6.882
-10 | -0.454 | 0.06412 | -0.004 | -7.084
-9.5 | -0.425 | 0.07411 | -0.004 | -5.734
-9 | -0.397 | 0.0635 | -0.005 | -6.256
-8.5 | -0.464 | 0.05941 | -0.006 | -7.818
-8 | -0.551 | 0.05064 | -0.008 | -10.875
-7.5 | -0.557 | 0.04046 | -0.01 | -13.771
-7 | -0.629 | 0.01141 | -0.017 | -55.131
-6.5 | -0.584 | 0.01067 | -0.018 | -54.765
-6 | -0.531 | 0.0097 | -0.02 | -54.717
-5.5 | -0.472 | 0.0092 | -0.022 | -51.303
-5 | -0.409 | 0.00871 | -0.023 | -46.996
-4.5 | -0.344 | 0.00836 | -0.025 | -41.067
-4 | -0.276 | 0.00808 | -0.027 | -34.165
-3.5 | -0.207 | 0.00779 | -0.028 | -26.572
-3 | -0.137 | 0.00757 | -0.03 | -18.084
-2.5 | -0.066 | 0.00742 | -0.031 | -8.921
-2 | 0.005 | 0.00737 | -0.033 | 0.669
-1.5 | 0.076 | 0.00744 | -0.035 | 10.264
-1 | 0.15 | 0.00408 | -0.037 | 36.72
-0.5 | 0.222 | 0.00436 | -0.038 | 50.874
0 | 0.291 | 0.00502 | -0.04 | 57.98
0.5 | 0.362 | 0.00507 | -0.042 | 71.428
1 | 0.433 | 0.00558 | -0.043 | 77.632
1.5 | 0.501 | 0.00604 | -0.045 | 82.946
2 | 0.571 | 0.00652 | -0.047 | 87.633
2.5 | 0.641 | 0.00691 | -0.048 | 92.777
3 | 0.711 | 0.0076 | -0.05 | 93.527
3.5 | 0.78 | 0.00811 | -0.052 | 96.082
4 | 0.848 | 0.00886 | -0.053 | 95.751
4.5 | 0.915 | 0.00946 | -0.055 | 96.812
5 | 0.981 | 0.01022 | -0.057 | 95.985
5.5 | 1.045 | 0.01119 | -0.058 | 93.415
6 | 1.107 | 0.01214 | -0.06 | 91.19
6.5 | 1.167 | 0.01367 | -0.061 | 85.357
7 | 1.223 | 0.01488 | -0.063 | 82.201
7.5 | 1.273 | 0.01572 | -0.065 | 80.973
8 | 1.313 | 0.01667 | -0.066 | 78.76
8.5 | 1.34 | 0.01768 | -0.068 | 75.797
9 | 1.347 | 0.01973 | -0.069 | 68.271
9.5 | 1.32 | 0.02153 | -0.071 | 61.326
10 | 1.206 | 0.02393 | -0.072 | 50.391
10.5 | 0.846 | 0.02692 | -0.073 | 31.424
11 | 0.739 | 0.07756 | -0.043 | 9.526
11.5 | 0.91 | 0.0281 | -0.076 | 32.388
12 | 0.931 | 0.03338 | -0.077 | 27.893
12.5 | 0.82 | 0.09223 | -0.044 | 8.896
13 | 0.845 | 0.09592 | -0.042 | 8.811
13.5 | 0.872 | 0.099 | -0.043 | 8.812
14 | 0.92 | 0.09771 | -0.058 | 9.421

## 88. Re 6M Mach 0.50 (2)
BIGFOIL.COM POLAR EXPORT
NACA67-418 a=0.0
NACA67-418 a=0.0 |  |  |  | Cl Max: | 1.1855 | at alpha= | 15 | deg
XFOIL ncrit=9 |  |  |  | L/D Max: | 109.298 | at alpha= | 1 | deg
Re: | 6000000 |  |  | Cd Min: | 0.15721 | at alpha= | 20 | deg
Mach: | 0.5 |  |  | Cl=0 at alpha= | -4.7477 | deg
|  |  |  | @ Cl=0.1, Cd= | 0.007989
|  |  |  | @ Cl=0.4, Cd= | 0.0063101
|  |  |  | @ Cl=0.6, Cd= | 0.012455
alpha (deg) | Cl | Cd | Cm | Cl/Cd
-15.5 | -0.333 | 0.10722 | -0.1338 | -3.1058
-15 | -0.3702 | 0.09358 | -0.1424 | -3.956
-14.5 | -0.4202 | 0.07886 | -0.152 | -5.3284
-14 | -0.4474 | 0.06531 | -0.1619 | -6.8504
-13.5 | -0.475 | 0.05345 | -0.17 | -8.8868
-13 | -0.5137 | 0.04437 | -0.1722 | -11.5776
-12.5 | -0.5345 | 0.03837 | -0.1698 | -13.9302
-12 | -0.5488 | 0.03353 | -0.1651 | -16.3674
-11 | -0.6392 | 0.02119 | -0.1463 | -30.1652
-10.5 | -0.6442 | 0.01589 | -0.1378 | -40.5412
-10 | -0.5973 | 0.01408 | -0.1328 | -42.4219
-9.5 | -0.539 | 0.01324 | -0.1291 | -40.71
-9 | -0.4807 | 0.01252 | -0.1258 | -38.3946
-8.5 | -0.4233 | 0.01186 | -0.1227 | -35.6914
-8 | -0.3673 | 0.01123 | -0.1197 | -32.707
-7.5 | -0.3099 | 0.01071 | -0.1172 | -28.9356
-7 | -0.2527 | 0.01024 | -0.1149 | -24.6777
-6.5 | -0.1954 | 0.00981 | -0.1128 | -19.9185
-6 | -0.1408 | 0.00936 | -0.1106 | -15.0427
-5.5 | -0.0852 | 0.00898 | -0.1086 | -9.4878
-5 | -0.028 | 0.00867 | -0.1071 | -3.2295
-4.5 | 0.0275 | 0.00838 | -0.1054 | 3.2816
-4 | 0.0839 | 0.00808 | -0.104 | 10.3837
-3.5 | 0.1405 | 0.00776 | -0.1027 | 18.1057
-3 | 0.1967 | 0.00745 | -0.1014 | 26.4027
-2.5 | 0.2495 | 0.00712 | -0.0996 | 35.0421
-2 | 0.2947 | 0.00672 | -0.0962 | 43.8542
-1.5 | 0.3289 | 0.00611 | -0.0908 | 53.8298
-1 | 0.324 | 0.00506 | -0.0774 | 64.0316
-0.5 | 0.2311 | 0.00347 | -0.0447 | 66.5994
0 | 0.2841 | 0.00324 | -0.0424 | 87.6852
0.5 | 0.3477 | 0.00332 | -0.0424 | 104.7289
1 | 0.3891 | 0.00356 | -0.0376 | 109.2978
1.5 | 0.3798 | 0.00414 | -0.0221 | 91.7391
2 | 0.3842 | 0.00499 | -0.0101 | 76.994
2.5 | 0.3921 | 0.00593 | 0.0006 | 66.1214
3 | 0.4106 | 0.00682 | 0.009 | 60.2053
3.5 | 0.4294 | 0.0078 | 0.0171 | 55.0513
4 | 0.4566 | 0.0087 | 0.0235 | 52.4828
4.5 | 0.4947 | 0.00944 | 0.0278 | 52.4047
5.5 | 0.562 | 0.01125 | 0.0377 | 49.9556
6.5 | 0.6279 | 0.01334 | 0.0475 | 47.069
7 | 0.6646 | 0.01439 | 0.0517 | 46.1849
8 | 0.7403 | 0.01664 | 0.0595 | 44.4892
8.5 | 0.7739 | 0.01804 | 0.0639 | 42.8991
9 | 0.8076 | 0.01947 | 0.0683 | 41.4792
9.5 | 0.8447 | 0.02092 | 0.0721 | 40.3776
10.5 | 0.9284 | 0.0237 | 0.0786 | 39.173
11 | 0.9692 | 0.02529 | 0.0819 | 38.3234
11.5 | 1.0116 | 0.02693 | 0.085 | 37.5641
12 | 1.0488 | 0.02892 | 0.0885 | 36.2656
12.5 | 1.0862 | 0.03105 | 0.0919 | 34.9823
13 | 1.1174 | 0.03366 | 0.0955 | 33.1967
13.5 | 1.1472 | 0.0365 | 0.0991 | 31.4301
14 | 1.1687 | 0.04004 | 0.1028 | 29.1883
14.5 | 1.1847 | 0.04422 | 0.1062 | 26.791
15 | 1.1855 | 0.04975 | 0.1092 | 23.8291
15.5 | 1.169 | 0.05704 | 0.1108 | 20.4944
16.5 | 1.1063 | 0.07586 | 0.1081 | 14.5834
17 | 1.074 | 0.08651 | 0.104 | 12.4147
17.5 | 1.0405 | 0.09791 | 0.0985 | 10.6271
18 | 1.0137 | 0.10919 | 0.0922 | 9.2838
18.5 | 0.9832 | 0.12123 | 0.0851 | 8.1102
19 | 0.9584 | 0.1329 | 0.0779 | 7.2114
19.5 | 0.9338 | 0.1448 | 0.0702 | 6.4489
20 | 0.908 | 0.15721 | 0.0622 | 5.7757

## 89. Re 7M Mach 0.00 (1)
BIGFOIL.COM POLAR EXPORT
NACA67-418 a=0.0
NACA67-418 a=0.0 |  |  |  | Cl Max: | 1.547 | at alpha= | 14.5 | deg
JavaFoil+Calcfoil stall+Eppler ext transition |  |  |  | L/D Max: | 104.843 | at alpha= | 5 | deg
Re: | 7000000 |  |  | Cd Min: | 0.00373 | at alpha= | -1.5 | deg
Mach: | 0 |  |  | Cl=0 at alpha= | -2.0323 | deg
|  |  |  | @ Cl=0.1, Cd= | 0.0038243
|  |  |  | @ Cl=0.4, Cd= | 0.005392
|  |  |  | @ Cl=0.6, Cd= | 0.0064257
alpha (deg) | Cl | Cd | Cm | Cl/Cd
-17.5 | -0.809 | 0.12531 | 0.007 | -6.455
-17 | -0.823 | 0.11829 | 0.007 | -6.961
-16.5 | -0.836 | 0.11268 | 0.006 | -7.422
-16 | -0.847 | 0.10606 | 0.005 | -7.99
-15.5 | -0.857 | 0.09945 | 0.005 | -8.617
-15 | -0.862 | 0.09488 | 0.004 | -9.09
-14.5 | -0.867 | 0.0885 | 0.003 | -9.792
-14 | -0.87 | 0.08085 | 0.003 | -10.754
-13.5 | -0.869 | 0.074 | 0.002 | -11.75
-13 | -0.878 | 0.06045 | 0.001 | -14.53
-12.5 | -0.998 | 0.01596 | 0 | -62.51
-12 | -0.986 | 0.01437 | -0.001 | -68.594
-11.5 | -0.966 | 0.0134 | -0.002 | -72.096
-11 | -0.941 | 0.01262 | -0.004 | -74.566
-10.5 | -0.911 | 0.01206 | -0.005 | -75.579
-10 | -0.877 | 0.01146 | -0.006 | -76.492
-9.5 | -0.838 | 0.01095 | -0.008 | -76.585
-9 | -0.795 | 0.01054 | -0.009 | -75.449
-8.5 | -0.747 | 0.01009 | -0.01 | -74.021
-8 | -0.697 | 0.00965 | -0.012 | -72.183
-7.5 | -0.645 | 0.0089 | -0.013 | -72.452
-7 | -0.591 | 0.00859 | -0.015 | -68.802
-6.5 | -0.536 | 0.00825 | -0.016 | -64.902
-6 | -0.479 | 0.00793 | -0.018 | -60.427
-5.5 | -0.421 | 0.00767 | -0.019 | -54.875
-5 | -0.362 | 0.00746 | -0.02 | -48.555
-4.5 | -0.303 | 0.00722 | -0.022 | -41.896
-4 | -0.242 | 0.00706 | -0.023 | -34.294
-3.5 | -0.181 | 0.00694 | -0.025 | -26.095
-3 | -0.12 | 0.00653 | -0.026 | -18.326
-2.5 | -0.058 | 0.00674 | -0.028 | -8.568
-2 | 0.004 | 0.00676 | -0.029 | 0.637
-1.5 | 0.067 | 0.00373 | -0.031 | 17.975
-1 | 0.13 | 0.00391 | -0.032 | 33.279
-0.5 | 0.193 | 0.00429 | -0.034 | 45.043
0 | 0.253 | 0.00461 | -0.035 | 54.971
0.5 | 0.315 | 0.00491 | -0.036 | 64.238
1 | 0.377 | 0.0053 | -0.038 | 71.181
1.5 | 0.437 | 0.00554 | -0.039 | 78.904
2 | 0.498 | 0.00579 | -0.041 | 86.122
2.5 | 0.559 | 0.00613 | -0.042 | 91.206
3 | 0.62 | 0.00657 | -0.044 | 94.428
3.5 | 0.681 | 0.00691 | -0.045 | 98.453
4 | 0.741 | 0.00734 | -0.046 | 100.933
4.5 | 0.8 | 0.00774 | -0.048 | 103.438
5 | 0.859 | 0.0082 | -0.049 | 104.843
5.5 | 0.917 | 0.00877 | -0.051 | 104.602
6 | 0.975 | 0.00943 | -0.052 | 103.391
6.5 | 1.031 | 0.00997 | -0.054 | 103.396
7 | 1.086 | 0.01101 | -0.055 | 98.711
7.5 | 1.14 | 0.01167 | -0.056 | 97.633
8 | 1.191 | 0.01228 | -0.058 | 97.002
8.5 | 1.24 | 0.01274 | -0.059 | 97.31
9 | 1.287 | 0.01333 | -0.06 | 96.538
9.5 | 1.331 | 0.01381 | -0.062 | 96.403
10 | 1.373 | 0.0145 | -0.063 | 94.72
10.5 | 1.411 | 0.01556 | -0.065 | 90.675
11 | 1.443 | 0.01631 | -0.066 | 88.49
11.5 | 1.472 | 0.01705 | -0.067 | 86.293
12 | 1.496 | 0.01797 | -0.068 | 83.251
12.5 | 1.515 | 0.01875 | -0.07 | 80.812
13 | 1.53 | 0.01969 | -0.071 | 77.709
13.5 | 1.54 | 0.02063 | -0.072 | 74.665
14 | 1.546 | 0.02168 | -0.073 | 71.29
14.5 | 1.547 | 0.02282 | -0.075 | 67.772
15 | 1.543 | 0.02416 | -0.076 | 63.87
15.5 | 1.534 | 0.0256 | -0.077 | 59.942
16 | 1.522 | 0.02697 | -0.078 | 56.439
16.5 | 1.506 | 0.02862 | -0.079 | 52.612
17 | 1.486 | 0.03046 | -0.08 | 48.773
17.5 | 1.463 | 0.03227 | -0.081 | 45.334
18 | 1.436 | 0.03474 | -0.082 | 41.352
18.5 | 1.407 | 0.03738 | -0.083 | 37.652
19 | 1.377 | 0.03977 | -0.084 | 34.612
19.5 | 1.339 | 0.04472 | -0.084 | 29.936

## 90. Re 7M Mach 0.00 (2)
BIGFOIL.COM POLAR EXPORT
NACA67-418 a=0.0
NACA67-418 a=0.0 |  |  |  | Cl Max: | 1.4269 | at alpha= | 20 | deg
XFOIL ncrit=9 |  |  |  | L/D Max: | 106.038 | at alpha= | 1.5 | deg
Re: | 7000000 |  |  | Cd Min: | 0.0467 | at alpha= | 20 | deg
Mach: | 0 |  |  | Cl=0 at alpha= | -3.7197 | deg
|  |  |  | @ Cl=0.1, Cd= | 0.0059628
|  |  |  | @ Cl=0.4, Cd= | 0.0038243
|  |  |  | @ Cl=0.6, Cd= | 0.0088381
alpha (deg) | Cl | Cd | Cm | Cl/Cd
-20 | -1.2553 | 0.0312 | -0.1179 | -40.234
-19.5 | -1.2493 | 0.02834 | -0.1148 | -44.0826
-19 | -1.2316 | 0.02636 | -0.1124 | -46.7223
-18.5 | -1.2133 | 0.02449 | -0.1096 | -49.5427
-18 | -1.1912 | 0.02291 | -0.107 | -51.9948
-17.5 | -1.1656 | 0.0215 | -0.1046 | -54.214
-17 | -1.1373 | 0.02032 | -0.1022 | -55.9695
-16.5 | -1.1053 | 0.01926 | -0.1003 | -57.3884
-16 | -1.075 | 0.01813 | -0.0979 | -59.294
-15.5 | -1.0394 | 0.01723 | -0.0962 | -60.325
-15 | -1.0046 | 0.01633 | -0.0942 | -61.5187
-14.5 | -0.9667 | 0.01556 | -0.0926 | -62.1272
-14 | -0.9271 | 0.01485 | -0.0912 | -62.431
-13.5 | -0.8879 | 0.01415 | -0.0896 | -62.7491
-13 | -0.8468 | 0.01354 | -0.0882 | -62.5406
-12.5 | -0.8133 | 0.01231 | -0.0856 | -66.0682
-12 | -0.7693 | 0.01184 | -0.0845 | -64.9747
-11.5 | -0.7249 | 0.01144 | -0.0835 | -63.3654
-11 | -0.6811 | 0.011 | -0.0823 | -61.9182
-10.5 | -0.6359 | 0.01057 | -0.0813 | -60.1608
-10 | -0.59 | 0.01016 | -0.0804 | -58.0709
-9.5 | -0.5437 | 0.00979 | -0.0795 | -55.5363
-9 | -0.4977 | 0.00943 | -0.0785 | -52.7784
-8.5 | -0.4509 | 0.00908 | -0.0777 | -49.6586
-8 | -0.4041 | 0.00873 | -0.0768 | -46.2887
-7.5 | -0.3571 | 0.00842 | -0.0759 | -42.4109
-7 | -0.3118 | 0.00806 | -0.0746 | -38.6849
-6.5 | -0.2649 | 0.00776 | -0.0737 | -34.1366
-6 | -0.2177 | 0.00748 | -0.0727 | -29.1043
-5.5 | -0.1701 | 0.00725 | -0.0718 | -23.4621
-5 | -0.123 | 0.00703 | -0.0708 | -17.4964
-4.5 | -0.0751 | 0.0068 | -0.0699 | -11.0441
-4 | -0.0268 | 0.00657 | -0.069 | -4.0791
-3.5 | 0.021 | 0.00633 | -0.068 | 3.3175
-3 | 0.0677 | 0.00612 | -0.0668 | 11.0621
-2.5 | 0.1129 | 0.0059 | -0.0653 | 19.1356
-2 | 0.1496 | 0.00554 | -0.062 | 27.0036
-1.5 | 0.1823 | 0.00522 | -0.0576 | 34.9234
-1 | 0.2095 | 0.00488 | -0.0521 | 42.9303
-0.5 | 0.2036 | 0.00348 | -0.0399 | 58.5057
0 | 0.2421 | 0.00291 | -0.0369 | 83.1959
0.5 | 0.2987 | 0.003 | -0.0377 | 99.5667
1.5 | 0.3881 | 0.00366 | -0.0341 | 106.0383
2 | 0.4178 | 0.00407 | -0.0291 | 102.6536
2.5 | 0.4191 | 0.00455 | -0.018 | 92.1099
3 | 0.4397 | 0.00508 | -0.0114 | 86.5551
3.5 | 0.4679 | 0.00557 | -0.0065 | 84.0036
4 | 0.4948 | 0.00614 | -0.0015 | 80.5863
4.5 | 0.5198 | 0.00682 | 0.0037 | 76.217
5 | 0.5416 | 0.00763 | 0.0093 | 70.983
5.5 | 0.5707 | 0.00833 | 0.0134 | 68.5114
6 | 0.6053 | 0.00893 | 0.0165 | 67.7828
6.5 | 0.6391 | 0.00958 | 0.0195 | 66.7119
7 | 0.6753 | 0.01021 | 0.022 | 66.141
7.5 | 0.71 | 0.01089 | 0.0247 | 65.1974
8 | 0.746 | 0.01157 | 0.027 | 64.4771
8.5 | 0.7812 | 0.01227 | 0.0295 | 63.6675
9 | 0.8116 | 0.01317 | 0.0326 | 61.6249
9.5 | 0.8479 | 0.0139 | 0.0347 | 61
10 | 0.8831 | 0.01469 | 0.0368 | 60.1157
10.5 | 0.9208 | 0.01542 | 0.0384 | 59.7147
11 | 0.9591 | 0.01614 | 0.0399 | 59.4238
11.5 | 0.9953 | 0.01697 | 0.0416 | 58.6506
12 | 1.0332 | 0.01775 | 0.0429 | 58.2085
12.5 | 1.0681 | 0.01865 | 0.0446 | 57.2708
13 | 1.1031 | 0.01955 | 0.0462 | 56.4246
13.5 | 1.1373 | 0.02052 | 0.0478 | 55.424
14 | 1.1689 | 0.02167 | 0.0496 | 53.9409
14.5 | 1.1985 | 0.02292 | 0.0516 | 52.2906
15 | 1.2247 | 0.02437 | 0.0538 | 50.2544
15.5 | 1.2509 | 0.02592 | 0.0558 | 48.26
16 | 1.2768 | 0.0275 | 0.0577 | 46.4291
16.5 | 1.2984 | 0.02941 | 0.0599 | 44.1482
17 | 1.3239 | 0.03115 | 0.0614 | 42.5008
17.5 | 1.3464 | 0.03315 | 0.063 | 40.6154
18 | 1.3608 | 0.03578 | 0.0651 | 38.0324
18.5 | 1.38 | 0.03816 | 0.0665 | 36.1635
19 | 1.3974 | 0.04084 | 0.0677 | 34.2165
19.5 | 1.4131 | 0.04363 | 0.0688 | 32.3883
20 | 1.4269 | 0.0467 | 0.0696 | 30.5546

## 91. Re 7M Mach 0.10 (1)
BIGFOIL.COM POLAR EXPORT
NACA67-418 a=0.0
NACA67-418 a=0.0 |  |  |  | Cl Max: | 1.535 | at alpha= | 14 | deg
JavaFoil+Calcfoil stall+Eppler ext transition |  |  |  | L/D Max: | 104.334 | at alpha= | 5 | deg
Re: | 7000000 |  |  | Cd Min: | 0.00372 | at alpha= | -1.5 | deg
Mach: | 0.1 |  |  | Cl=0 at alpha= | -2.0323 | deg
|  |  |  | @ Cl=0.1, Cd= | 0.0038437
|  |  |  | @ Cl=0.4, Cd= | 0.0054175
|  |  |  | @ Cl=0.6, Cd= | 0.0064366
alpha (deg) | Cl | Cd | Cm | Cl/Cd
-17.5 | -0.77 | 0.12694 | 0.007 | -6.067
-17 | -0.788 | 0.12085 | 0.007 | -6.521
-16.5 | -0.804 | 0.11461 | 0.006 | -7.017
-16 | -0.818 | 0.1082 | 0.005 | -7.564
-15.5 | -0.832 | 0.10131 | 0.005 | -8.208
-15 | -0.84 | 0.0966 | 0.004 | -8.698
-14.5 | -0.847 | 0.09092 | 0.003 | -9.316
-14 | -0.852 | 0.0833 | 0.003 | -10.232
-13.5 | -0.854 | 0.077 | 0.002 | -11.087
-13 | -0.855 | 0.0686 | 0.001 | -12.471
-12.5 | -0.979 | 0.01791 | 0 | -54.69
-12 | -0.976 | 0.01521 | -0.001 | -64.174
-11.5 | -0.962 | 0.01366 | -0.002 | -70.373
-11 | -0.939 | 0.01279 | -0.004 | -73.412
-10.5 | -0.91 | 0.01221 | -0.005 | -74.541
-10 | -0.877 | 0.0116 | -0.006 | -75.618
-9.5 | -0.84 | 0.01105 | -0.008 | -75.944
-9 | -0.796 | 0.01062 | -0.009 | -74.988
-8.5 | -0.749 | 0.01018 | -0.01 | -73.579
-8 | -0.699 | 0.00974 | -0.012 | -71.71
-7.5 | -0.647 | 0.00897 | -0.013 | -72.139
-7 | -0.593 | 0.00865 | -0.015 | -68.607
-6.5 | -0.538 | 0.00827 | -0.016 | -65.004
-6 | -0.481 | 0.008 | -0.018 | -60.144
-5.5 | -0.423 | 0.00772 | -0.019 | -54.791
-5 | -0.364 | 0.00746 | -0.02 | -48.745
-4.5 | -0.304 | 0.00727 | -0.022 | -41.802
-4 | -0.243 | 0.0071 | -0.023 | -34.253
-3.5 | -0.182 | 0.00698 | -0.025 | -26.061
-3 | -0.12 | 0.00655 | -0.026 | -18.355
-2.5 | -0.058 | 0.00679 | -0.028 | -8.548
-2 | 0.004 | 0.00677 | -0.029 | 0.638
-1.5 | 0.067 | 0.00372 | -0.031 | 18.103
-1 | 0.131 | 0.00396 | -0.032 | 33.032
-0.5 | 0.194 | 0.00428 | -0.034 | 45.322
0 | 0.255 | 0.00465 | -0.035 | 54.742
0.5 | 0.317 | 0.00494 | -0.037 | 64.144
1 | 0.379 | 0.00533 | -0.038 | 71.075
1.5 | 0.439 | 0.00558 | -0.039 | 78.73
2 | 0.501 | 0.00582 | -0.041 | 86.045
2.5 | 0.562 | 0.00615 | -0.042 | 91.348
3 | 0.623 | 0.00661 | -0.044 | 94.216
3.5 | 0.684 | 0.00698 | -0.045 | 98.035
4 | 0.745 | 0.00737 | -0.047 | 101.056
4.5 | 0.804 | 0.0078 | -0.048 | 103.103
5 | 0.863 | 0.00827 | -0.05 | 104.334
5.5 | 0.921 | 0.00887 | -0.051 | 103.892
6 | 0.979 | 0.00952 | -0.052 | 102.865
6.5 | 1.036 | 0.01002 | -0.054 | 103.324
7 | 1.091 | 0.01111 | -0.055 | 98.202
7.5 | 1.145 | 0.01178 | -0.057 | 97.184
8 | 1.196 | 0.01239 | -0.058 | 96.481
8.5 | 1.245 | 0.01289 | -0.059 | 96.601
9 | 1.291 | 0.01346 | -0.061 | 95.911
9.5 | 1.336 | 0.01396 | -0.062 | 95.692
10 | 1.377 | 0.01465 | -0.063 | 93.958
10.5 | 1.414 | 0.01577 | -0.065 | 89.655
11 | 1.445 | 0.01648 | -0.066 | 87.668
11.5 | 1.472 | 0.01731 | -0.067 | 85.049
12 | 1.495 | 0.01819 | -0.069 | 82.16
12.5 | 1.513 | 0.019 | -0.07 | 79.615
13 | 1.525 | 0.01995 | -0.071 | 76.46
13.5 | 1.533 | 0.02099 | -0.073 | 73.024
14 | 1.535 | 0.02208 | -0.074 | 69.535
14.5 | 1.533 | 0.02327 | -0.075 | 65.876
15 | 1.525 | 0.02464 | -0.076 | 61.914
15.5 | 1.513 | 0.0262 | -0.077 | 57.751
16 | 1.496 | 0.02766 | -0.078 | 54.086
16.5 | 1.475 | 0.02953 | -0.079 | 49.947
17 | 1.451 | 0.03134 | -0.08 | 46.294
17.5 | 1.422 | 0.03369 | -0.081 | 42.225
18 | 1.391 | 0.03633 | -0.082 | 38.278
18.5 | 1.357 | 0.03895 | -0.083 | 34.835
19 | 1.32 | 0.04223 | -0.084 | 31.252

## 92. Re 7M Mach 0.10 (2)
BIGFOIL.COM POLAR EXPORT
NACA67-418 a=0.0
NACA67-418 a=0.0 |  |  |  | Cl Max: | 1.4219 | at alpha= | 20 | deg
XFOIL ncrit=9 |  |  |  | L/D Max: | 106.421 | at alpha= | 1.5 | deg
Re: | 7000000 |  |  | Cd Min: | 0.04867 | at alpha= | 20 | deg
Mach: | 0.1 |  |  | Cl=0 at alpha= | -3.7589 | deg
|  |  |  | @ Cl=0.1, Cd= | 0.0060145
|  |  |  | @ Cl=0.4, Cd= | 0.0038116
|  |  |  | @ Cl=0.6, Cd= | 0.008965
alpha (deg) | Cl | Cd | Cm | Cl/Cd
-20 | -1.2425 | 0.03324 | -0.1227 | -37.3797
-19.5 | -1.2371 | 0.0302 | -0.1199 | -40.9636
-19 | -1.2244 | 0.02779 | -0.1171 | -44.059
-18.5 | -1.2084 | 0.02568 | -0.1141 | -47.0561
-18 | -1.1869 | 0.02395 | -0.1114 | -49.5574
-17.5 | -1.1652 | 0.0223 | -0.1084 | -52.2511
-17 | -1.1368 | 0.02104 | -0.106 | -54.0304
-16.5 | -1.107 | 0.01981 | -0.1036 | -55.8809
-16 | -1.0767 | 0.01861 | -0.1012 | -57.856
-15.5 | -1.0423 | 0.01762 | -0.0991 | -59.1544
-15 | -1.0069 | 0.01666 | -0.097 | -60.4382
-14.5 | -0.97 | 0.01583 | -0.0951 | -61.2761
-14 | -0.9301 | 0.01509 | -0.0935 | -61.6368
-13.5 | -0.8898 | 0.01439 | -0.0919 | -61.8346
-13 | -0.8491 | 0.01374 | -0.0903 | -61.7977
-12.5 | -0.8144 | 0.01255 | -0.0878 | -64.8924
-12 | -0.7714 | 0.01197 | -0.0864 | -64.4444
-11.5 | -0.7263 | 0.01155 | -0.0853 | -62.8831
-11 | -0.6819 | 0.01111 | -0.084 | -61.3771
-10.5 | -0.6367 | 0.01067 | -0.0829 | -59.672
-10 | -0.5903 | 0.01025 | -0.082 | -57.5902
-9.5 | -0.5435 | 0.00987 | -0.081 | -55.0659
-9 | -0.4966 | 0.00952 | -0.0801 | -52.1639
-8.5 | -0.4502 | 0.00916 | -0.0791 | -49.1485
-8 | -0.4031 | 0.0088 | -0.0781 | -45.8068
-7.5 | -0.3556 | 0.00848 | -0.0772 | -41.934
-7 | -0.3096 | 0.00812 | -0.076 | -38.1281
-6.5 | -0.263 | 0.00781 | -0.0749 | -33.6748
-6 | -0.2154 | 0.00752 | -0.0739 | -28.6436
-5.5 | -0.1671 | 0.00729 | -0.0731 | -22.9218
-5 | -0.1202 | 0.00706 | -0.0719 | -17.0255
-4.5 | -0.0719 | 0.00683 | -0.071 | -10.5271
-4 | -0.023 | 0.0066 | -0.0702 | -3.4848
-3.5 | 0.0247 | 0.00636 | -0.0692 | 3.8836
-3 | 0.0721 | 0.00615 | -0.068 | 11.7236
-2.5 | 0.1174 | 0.00593 | -0.0665 | 19.7976
-2 | 0.1547 | 0.00557 | -0.0632 | 27.7738
-1.5 | 0.1882 | 0.00522 | -0.059 | 36.0536
-1 | 0.213 | 0.00489 | -0.0529 | 43.5583
-0.5 | 0.205 | 0.00348 | -0.0402 | 58.908
0 | 0.2436 | 0.00291 | -0.0371 | 83.7113
0.5 | 0.3004 | 0.003 | -0.0378 | 100.1333
1 | 0.3475 | 0.00327 | -0.0365 | 106.2691
1.5 | 0.3895 | 0.00366 | -0.0341 | 106.4208
2 | 0.4179 | 0.00407 | -0.0287 | 102.6781
2.5 | 0.418 | 0.00458 | -0.0173 | 91.2664
3 | 0.4382 | 0.00513 | -0.0105 | 85.4191
3.5 | 0.4666 | 0.00562 | -0.0057 | 83.0249
4 | 0.494 | 0.0062 | -0.0007 | 79.6774
4.5 | 0.5189 | 0.00689 | 0.0045 | 75.312
5 | 0.5408 | 0.0077 | 0.0102 | 70.2338
5.5 | 0.5704 | 0.00841 | 0.0143 | 67.824
6 | 0.604 | 0.00904 | 0.0175 | 66.8142
6.5 | 0.6388 | 0.00968 | 0.0204 | 65.9917
7 | 0.6738 | 0.01035 | 0.0232 | 65.1014
7.5 | 0.7099 | 0.01102 | 0.0257 | 64.4192
8 | 0.7462 | 0.01171 | 0.0281 | 63.7233
8.5 | 0.7807 | 0.01245 | 0.0307 | 62.7068
9 | 0.812 | 0.01334 | 0.0338 | 60.8696
9.5 | 0.8469 | 0.01413 | 0.0361 | 59.9363
10 | 0.8838 | 0.01489 | 0.038 | 59.3553
10.5 | 0.922 | 0.01561 | 0.0397 | 59.0647
11 | 0.9584 | 0.01643 | 0.0415 | 58.3323
11.5 | 0.9965 | 0.01721 | 0.043 | 57.9024
12 | 1.0347 | 0.01802 | 0.0444 | 57.4195
12.5 | 1.0684 | 0.019 | 0.0463 | 56.2316
13 | 1.1049 | 0.01987 | 0.0478 | 55.6064
13.5 | 1.1379 | 0.02094 | 0.0497 | 54.341
14 | 1.17 | 0.0221 | 0.0515 | 52.9412
14.5 | 1.1988 | 0.02345 | 0.0536 | 51.1215
15 | 1.2255 | 0.02493 | 0.0558 | 49.1576
15.5 | 1.2497 | 0.02665 | 0.0582 | 46.8931
16 | 1.2773 | 0.02819 | 0.0599 | 45.3104
16.5 | 1.2982 | 0.03021 | 0.0622 | 42.9725
17 | 1.322 | 0.03215 | 0.0639 | 41.1198
17.5 | 1.3449 | 0.0342 | 0.0655 | 39.3246
18 | 1.3604 | 0.03687 | 0.0674 | 36.8972
18.5 | 1.3795 | 0.03935 | 0.0688 | 35.0572
19.5 | 1.4093 | 0.0453 | 0.0712 | 31.1104
20 | 1.4219 | 0.04867 | 0.072 | 29.2151

## 93. Re 7M Mach 0.25 (1)
BIGFOIL.COM POLAR EXPORT
NACA67-418 a=0.0
NACA67-418 a=0.0 |  |  |  | Cl Max: | 1.481 | at alpha= | 12.5 | deg
JavaFoil+Calcfoil stall+Eppler ext transition |  |  |  | L/D Max: | 102.961 | at alpha= | 5 | deg
Re: | 7000000 |  |  | Cd Min: | 0.00378 | at alpha= | -1.5 | deg
Mach: | 0.25 |  |  | Cl=0 at alpha= | -2.0312 | deg
|  |  |  | @ Cl=0.1, Cd= | 0.0038992
|  |  |  | @ Cl=0.4, Cd= | 0.0055326
|  |  |  | @ Cl=0.6, Cd= | 0.0065407
alpha (deg) | Cl | Cd | Cm | Cl/Cd
-16 | -0.57 | 0.11975 | 0.005 | -4.76
-15.5 | -0.615 | 0.11233 | 0.004 | -5.472
-15 | -0.655 | 0.10596 | 0.004 | -6.18
-14.5 | -0.69 | 0.0994 | 0.003 | -6.938
-14 | -0.719 | 0.09377 | 0.002 | -7.667
-13.5 | -0.743 | 0.08724 | 0.002 | -8.515
-13 | -0.76 | 0.08166 | 0.001 | -9.307
-12.5 | -0.772 | 0.07583 | 0 | -10.175
-12 | -0.78 | 0.06823 | -0.001 | -11.426
-11.5 | -0.782 | 0.0613 | -0.002 | -12.75
-11 | -0.91 | 0.01436 | -0.004 | -63.368
-10.5 | -0.896 | 0.01314 | -0.005 | -68.142
-10 | -0.871 | 0.01252 | -0.006 | -69.621
-9.5 | -0.841 | 0.01171 | -0.008 | -71.812
-9 | -0.803 | 0.0112 | -0.009 | -71.633
-8.5 | -0.757 | 0.01068 | -0.011 | -70.94
-8 | -0.709 | 0.01014 | -0.012 | -69.928
-7.5 | -0.658 | 0.00974 | -0.014 | -67.523
-7 | -0.605 | 0.00892 | -0.015 | -67.78
-6.5 | -0.549 | 0.00854 | -0.017 | -64.292
-6 | -0.492 | 0.00821 | -0.018 | -59.924
-5.5 | -0.433 | 0.00794 | -0.02 | -54.496
-5 | -0.373 | 0.00767 | -0.021 | -48.603
-4.5 | -0.312 | 0.00742 | -0.023 | -41.993
-4 | -0.249 | 0.007 | -0.024 | -35.647
-3.5 | -0.187 | 0.00669 | -0.025 | -27.909
-3 | -0.123 | 0.00688 | -0.027 | -17.925
-2.5 | -0.06 | 0.00691 | -0.028 | -8.618
-2 | 0.004 | 0.00689 | -0.03 | 0.644
-1.5 | 0.069 | 0.00378 | -0.032 | 18.297
-1 | 0.134 | 0.00403 | -0.033 | 33.4
-0.5 | 0.199 | 0.00437 | -0.035 | 45.671
0 | 0.261 | 0.00475 | -0.036 | 55.009
0.5 | 0.325 | 0.00506 | -0.038 | 64.273
1 | 0.389 | 0.00549 | -0.039 | 70.814
1.5 | 0.451 | 0.00573 | -0.041 | 78.685
2 | 0.514 | 0.00601 | -0.042 | 85.429
2.5 | 0.577 | 0.00637 | -0.043 | 90.512
3 | 0.639 | 0.00683 | -0.045 | 93.615
3.5 | 0.702 | 0.00721 | -0.046 | 97.36
4 | 0.764 | 0.00765 | -0.048 | 99.884
4.5 | 0.825 | 0.00808 | -0.049 | 102.159
5 | 0.885 | 0.0086 | -0.051 | 102.961
5.5 | 0.945 | 0.00924 | -0.052 | 102.309
6 | 1.004 | 0.00993 | -0.054 | 101.103
6.5 | 1.061 | 0.01045 | -0.055 | 101.543
7 | 1.117 | 0.01176 | -0.057 | 94.983
7.5 | 1.171 | 0.01246 | -0.058 | 93.983
8 | 1.222 | 0.01301 | -0.06 | 93.941
8.5 | 1.27 | 0.01361 | -0.061 | 93.341
9 | 1.315 | 0.01416 | -0.062 | 92.871
9.5 | 1.357 | 0.01477 | -0.064 | 91.876
10 | 1.394 | 0.01551 | -0.065 | 89.879
10.5 | 1.426 | 0.01684 | -0.067 | 84.716
11 | 1.45 | 0.01778 | -0.068 | 81.577
11.5 | 1.468 | 0.01871 | -0.069 | 78.441
12 | 1.478 | 0.01975 | -0.071 | 74.855
12.5 | 1.481 | 0.02088 | -0.072 | 70.963
13 | 1.477 | 0.02197 | -0.073 | 67.221
13.5 | 1.463 | 0.02339 | -0.074 | 62.558
14 | 1.441 | 0.02491 | -0.076 | 57.874
14.5 | 1.411 | 0.02665 | -0.077 | 52.951
15 | 1.373 | 0.02842 | -0.078 | 48.314
15.5 | 1.327 | 0.03084 | -0.079 | 43.019
16 | 1.273 | 0.03332 | -0.08 | 38.192
16.5 | 1.211 | 0.03667 | -0.081 | 33.031
17 | 1.14 | 0.04162 | -0.081 | 27.388
17.5 | 1.028 | 0.06117 | -0.078 | 16.8

## 94. Re 7M Mach 0.25 (2)
BIGFOIL.COM POLAR EXPORT
NACA67-418 a=0.0
NACA67-418 a=0.0 |  |  |  | Cl Max: | 1.3795 | at alpha= | 20 | deg
XFOIL ncrit=9 |  |  |  | L/D Max: | 108.541 | at alpha= | 1 | deg
Re: | 7000000 |  |  | Cd Min: | 0.0696 | at alpha= | -20 | deg
Mach: | 0.25 |  |  | Cl=0 at alpha= | -3.9636 | deg
|  |  |  | @ Cl=0.1, Cd= | 0.0062958
|  |  |  | @ Cl=0.4, Cd= | 0.0038367
|  |  |  | @ Cl=0.6, Cd= | 0.0095922
alpha (deg) | Cl | Cd | Cm | Cl/Cd
-20 | -0.9553 | 0.0696 | -0.1329 | -13.7256
-19.5 | -1.0328 | 0.05346 | -0.1416 | -19.3191
-19 | -1.0838 | 0.04365 | -0.1426 | -24.8293
-18.5 | -1.1095 | 0.03738 | -0.1403 | -29.6816
-18 | -1.1027 | 0.034 | -0.1377 | -32.4324
-17.5 | -1.1198 | 0.02933 | -0.1327 | -38.1793
-17 | -1.1039 | 0.02697 | -0.1291 | -40.9307
-16.5 | -1.099 | 0.02394 | -0.124 | -45.9064
-16 | -1.076 | 0.02204 | -0.1202 | -48.8203
-15.5 | -1.0503 | 0.0203 | -0.1164 | -51.7389
-15 | -1.0183 | 0.01889 | -0.1131 | -53.9068
-14.5 | -0.9838 | 0.01763 | -0.1099 | -55.8026
-14 | -0.9447 | 0.0166 | -0.1073 | -56.9096
-13.5 | -0.9053 | 0.01564 | -0.1046 | -57.8836
-13 | -0.8622 | 0.01484 | -0.1024 | -58.0997
-12.5 | -0.8184 | 0.01406 | -0.1002 | -58.2077
-12 | -0.7748 | 0.01329 | -0.0981 | -58.2995
-11.5 | -0.7361 | 0.01221 | -0.0952 | -60.2867
-10.5 | -0.6394 | 0.01128 | -0.0923 | -56.6844
-10 | -0.5912 | 0.0108 | -0.0909 | -54.7407
-9.5 | -0.5437 | 0.01033 | -0.0894 | -52.6331
-9 | -0.4949 | 0.00993 | -0.0881 | -49.8389
-8.5 | -0.445 | 0.00956 | -0.087 | -46.5481
-8 | -0.3959 | 0.00919 | -0.0858 | -43.0794
-7.5 | -0.3477 | 0.00881 | -0.0845 | -39.4665
-7 | -0.2997 | 0.00844 | -0.0831 | -35.5095
-6.5 | -0.2501 | 0.00813 | -0.082 | -30.7626
-6 | -0.2018 | 0.0078 | -0.0808 | -25.8718
-5.5 | -0.1531 | 0.00752 | -0.0795 | -20.359
-5 | -0.1035 | 0.0073 | -0.0785 | -14.1781
-4.5 | -0.054 | 0.00705 | -0.0774 | -7.6596
-4 | -0.0036 | 0.0068 | -0.0765 | -0.52941
-3.5 | 0.0459 | 0.00654 | -0.0755 | 7.0183
-3 | 0.0951 | 0.00632 | -0.0744 | 15.0475
-2.5 | 0.1417 | 0.00609 | -0.0727 | 23.2677
-2 | 0.1811 | 0.00572 | -0.0696 | 31.6608
-1.5 | 0.2177 | 0.00532 | -0.0658 | 40.9211
-1 | 0.236 | 0.00493 | -0.058 | 47.8702
-0.5 | 0.2137 | 0.00351 | -0.0418 | 60.8832
0 | 0.2516 | 0.00295 | -0.0382 | 85.2881
0.5 | 0.3098 | 0.00304 | -0.0389 | 101.9079
1 | 0.3571 | 0.00329 | -0.0372 | 108.541
1.5 | 0.3959 | 0.0037 | -0.0336 | 107
2 | 0.4079 | 0.0041 | -0.0243 | 99.4878
2.5 | 0.4128 | 0.00476 | -0.0138 | 86.7227
3 | 0.43 | 0.00541 | -0.0062 | 79.4824
3.5 | 0.4578 | 0.00599 | -0.0009 | 76.4274
4 | 0.4876 | 0.00658 | 0.0038 | 74.1033
4.5 | 0.5154 | 0.00726 | 0.0088 | 70.9917
5 | 0.5392 | 0.00809 | 0.0144 | 66.6502
5.5 | 0.5657 | 0.00892 | 0.0193 | 63.4193
6 | 0.6004 | 0.0096 | 0.0226 | 62.5417
6.5 | 0.6351 | 0.01032 | 0.0259 | 61.5407
7 | 0.672 | 0.01101 | 0.0287 | 61.0354
7.5 | 0.7078 | 0.01178 | 0.0316 | 60.0849
8 | 0.7451 | 0.01253 | 0.0341 | 59.4653
8.5 | 0.7793 | 0.01339 | 0.0372 | 58.2001
9 | 0.81 | 0.01441 | 0.0406 | 56.211
9.5 | 0.8495 | 0.01515 | 0.0427 | 56.0726
10 | 0.8853 | 0.01607 | 0.0452 | 55.0902
10.5 | 0.9245 | 0.01689 | 0.0471 | 54.7365
11 | 0.9625 | 0.0178 | 0.0492 | 54.073
11.5 | 1.0013 | 0.0187 | 0.051 | 53.5455
12 | 1.0392 | 0.01969 | 0.0529 | 52.7781
13 | 1.1107 | 0.02193 | 0.0571 | 50.6475
13.5 | 1.1437 | 0.02321 | 0.0594 | 49.2762
14 | 1.1724 | 0.02479 | 0.062 | 47.2933
14.5 | 1.1971 | 0.02667 | 0.0649 | 44.8856
15 | 1.2253 | 0.0284 | 0.0672 | 43.1444
15.5 | 1.2499 | 0.03043 | 0.0697 | 41.0746
16 | 1.2763 | 0.03249 | 0.0718 | 39.2829
16.5 | 1.2923 | 0.03523 | 0.0745 | 36.6818
17 | 1.3132 | 0.03788 | 0.0764 | 34.6674
17.5 | 1.3342 | 0.04057 | 0.0781 | 32.8864
18 | 1.3491 | 0.04391 | 0.0797 | 30.7242
18.5 | 1.3627 | 0.04747 | 0.081 | 28.7066
19 | 1.3723 | 0.05157 | 0.082 | 26.6104
19.5 | 1.3778 | 0.05624 | 0.0825 | 24.4986
20 | 1.3795 | 0.06141 | 0.0827 | 22.4638

## 95. Re 7M Mach 0.50 (1)
BIGFOIL.COM POLAR EXPORT
NACA67-418 a=0.0
NACA67-418 a=0.0 |  |  |  | Cl Max: | 1.348 | at alpha= | 9 | deg
JavaFoil+Calcfoil stall+Eppler ext transition |  |  |  | L/D Max: | 97.496 | at alpha= | 4.5 | deg
Re: | 7000000 |  |  | Cd Min: | 0.00421 | at alpha= | -1 | deg
Mach: | 0.5 |  |  | Cl=0 at alpha= | -2.0352 | deg
|  |  |  | @ Cl=0.1, Cd= | 0.0063789
|  |  |  | @ Cl=0.4, Cd= | 0.0055844
|  |  |  | @ Cl=0.6, Cd= | 0.0067379
alpha (deg) | Cl | Cd | Cm | Cl/Cd
-20 | -1.021 | 0.15158 | 0.013 | -6.736
-19.5 | -0.99 | 0.14671 | 0.012 | -6.746
-19 | -0.962 | 0.14281 | 0.011 | -6.735
-18.5 | -0.934 | 0.13822 | 0.01 | -6.758
-18 | -0.907 | 0.14993 | 0.009 | -6.048
-17.5 | -0.88 | 0.13186 | 0.009 | -6.675
-17 | -0.851 | 0.12833 | 0.008 | -6.628
-16.5 | -0.821 | 0.12436 | 0.007 | -6.601
-16 | -0.793 | 0.11919 | 0.006 | -6.653
-15.5 | -0.765 | 0.11305 | 0.005 | -6.77
-15 | -0.737 | 0.1093 | 0.004 | -6.747
-14.5 | -0.709 | 0.10477 | 0.003 | -6.772
-14 | -0.68 | 0.10159 | 0.003 | -6.698
-13.5 | -0.652 | 0.09359 | 0.002 | -6.971
-13 | -0.624 | 0.08673 | 0.001 | -7.198
-12.5 | -0.596 | 0.08085 | 0 | -7.374
-12 | -0.569 | 0.07481 | -0.001 | -7.6
-11.5 | -0.539 | 0.08626 | -0.001 | -6.246
-11 | -0.51 | 0.07629 | -0.002 | -6.691
-10.5 | -0.482 | 0.06937 | -0.003 | -6.954
-10 | -0.455 | 0.06319 | -0.004 | -7.197
-9.5 | -0.425 | 0.07267 | -0.004 | -5.849
-9 | -0.397 | 0.06254 | -0.005 | -6.353
-8.5 | -0.464 | 0.05928 | -0.006 | -7.835
-8 | -0.551 | 0.05035 | -0.008 | -10.944
-7.5 | -0.657 | 0.01193 | -0.015 | -55.085
-7 | -0.629 | 0.01086 | -0.017 | -57.94
-6.5 | -0.584 | 0.01039 | -0.018 | -56.263
-6 | -0.531 | 0.00943 | -0.02 | -56.305
-5.5 | -0.472 | 0.00894 | -0.022 | -52.804
-5 | -0.409 | 0.00847 | -0.023 | -48.312
-4.5 | -0.344 | 0.00814 | -0.025 | -42.245
-4 | -0.276 | 0.00783 | -0.027 | -35.274
-3.5 | -0.207 | 0.00763 | -0.028 | -27.138
-3 | -0.137 | 0.00743 | -0.03 | -18.447
-2.5 | -0.066 | 0.00748 | -0.031 | -8.852
-2 | 0.005 | 0.00743 | -0.033 | 0.664
-1.5 | 0.076 | 0.00742 | -0.035 | 10.291
-1 | 0.15 | 0.00421 | -0.037 | 35.589
-0.5 | 0.222 | 0.00467 | -0.038 | 47.593
0 | 0.291 | 0.00482 | -0.04 | 60.296
0.5 | 0.362 | 0.00529 | -0.042 | 68.428
1 | 0.433 | 0.00584 | -0.043 | 74.088
1.5 | 0.501 | 0.00618 | -0.045 | 81.169
2 | 0.571 | 0.00651 | -0.047 | 87.762
2.5 | 0.641 | 0.00706 | -0.048 | 90.858
3 | 0.711 | 0.00771 | -0.05 | 92.233
3.5 | 0.78 | 0.00823 | -0.052 | 94.74
4 | 0.849 | 0.00879 | -0.053 | 96.545
4.5 | 0.916 | 0.00939 | -0.055 | 97.496
5 | 0.981 | 0.01018 | -0.057 | 96.423
5.5 | 1.045 | 0.01109 | -0.058 | 94.283
6 | 1.108 | 0.01184 | -0.06 | 93.522
6.5 | 1.167 | 0.01353 | -0.061 | 86.25
7 | 1.224 | 0.01451 | -0.063 | 84.364
7.5 | 1.274 | 0.01534 | -0.065 | 83.069
8 | 1.313 | 0.01621 | -0.066 | 81.011
8.5 | 1.341 | 0.0172 | -0.068 | 77.929
9 | 1.348 | 0.01918 | -0.069 | 70.255
9.5 | 1.321 | 0.02094 | -0.071 | 63.095
10 | 1.207 | 0.02326 | -0.072 | 51.883
10.5 | 0.846 | 0.02616 | -0.073 | 32.358
11 | 0.78 | 0.05789 | -0.06 | 13.477
11.5 | 0.911 | 0.02736 | -0.076 | 33.301
12 | 0.939 | 0.03039 | -0.078 | 30.898
12.5 | 0.832 | 0.08622 | -0.052 | 9.645
13 | 0.849 | 0.09022 | -0.047 | 9.415
13.5 | 0.874 | 0.09888 | -0.045 | 8.839
14 | 0.961 | 0.07537 | -0.069 | 12.749

## 96. Re 7M Mach 0.50 (2)
BIGFOIL.COM POLAR EXPORT
NACA67-418 a=0.0
NACA67-418 a=0.0 |  |  |  | Cl Max: | 1.2017 | at alpha= | 15 | deg
XFOIL ncrit=9 |  |  |  | L/D Max: | 107.143 | at alpha= | 0.5 | deg
Re: | 7000000 |  |  | Cd Min: | 0.15548 | at alpha= | 20 | deg
Mach: | 0.5 |  |  | Cl=0 at alpha= | -4.6959 | deg
|  |  |  | @ Cl=0.1, Cd= | 0.0076681
|  |  |  | @ Cl=0.4, Cd= | 0.0066767
|  |  |  | @ Cl=0.6, Cd= | 0.012463
alpha (deg) | Cl | Cd | Cm | Cl/Cd
-16 | -0.3014 | 0.12067 | -0.1263 | -2.4977
-15.5 | -0.3331 | 0.10683 | -0.1344 | -3.118
-15 | -0.3722 | 0.09293 | -0.1431 | -4.0052
-14.5 | -0.4355 | 0.07653 | -0.1541 | -5.6906
-14 | -0.4607 | 0.06269 | -0.1645 | -7.3489
-13.5 | -0.4889 | 0.05179 | -0.1713 | -9.44
-13 | -0.5291 | 0.04301 | -0.1727 | -12.3018
-12.5 | -0.5701 | 0.03593 | -0.1694 | -15.867
-12 | -0.6106 | 0.02983 | -0.1627 | -20.4693
-11.5 | -0.6314 | 0.02516 | -0.1548 | -25.0954
-11 | -0.6732 | 0.01895 | -0.144 | -35.5251
-10.5 | -0.6511 | 0.01542 | -0.1373 | -42.2244
-10 | -0.6049 | 0.01361 | -0.1321 | -44.4453
-9.5 | -0.5472 | 0.01276 | -0.1282 | -42.884
-9 | -0.4884 | 0.01209 | -0.1249 | -40.397
-8.5 | -0.4309 | 0.01146 | -0.1217 | -37.6003
-8 | -0.3727 | 0.01092 | -0.119 | -34.13
-7.5 | -0.3153 | 0.0104 | -0.1164 | -30.3173
-7 | -0.2586 | 0.00992 | -0.114 | -26.0685
-6.5 | -0.2017 | 0.00951 | -0.1119 | -21.2093
-6 | -0.1469 | 0.00909 | -0.1096 | -16.1606
-5.5 | -0.0908 | 0.00874 | -0.1077 | -10.389
-5 | -0.0343 | 0.00843 | -0.1061 | -4.0688
-4.5 | 0.0221 | 0.00809 | -0.1045 | 2.7318
-4 | 0.079 | 0.00777 | -0.1032 | 10.1673
-3.5 | 0.1367 | 0.00749 | -0.1021 | 18.251
-3 | 0.1922 | 0.00719 | -0.1006 | 26.7316
-2.5 | 0.2453 | 0.00693 | -0.0988 | 35.3968
-2 | 0.2935 | 0.00652 | -0.096 | 45.0153
-1.5 | 0.3341 | 0.00602 | -0.0918 | 55.4983
-1 | 0.3549 | 0.00534 | -0.0836 | 66.4607
-0.5 | 0.2747 | 0.00397 | -0.0537 | 69.194
0 | 0.2853 | 0.00312 | -0.0427 | 91.4423
0.5 | 0.345 | 0.00322 | -0.0418 | 107.1429
1 | 0.3691 | 0.00353 | -0.0333 | 104.5609
1.5 | 0.3606 | 0.00423 | -0.0182 | 85.2482
2 | 0.3662 | 0.00512 | -0.0066 | 71.5234
2.5 | 0.3823 | 0.00601 | 0.0025 | 63.6106
3 | 0.4046 | 0.00685 | 0.0101 | 59.0657
3.5 | 0.4268 | 0.00775 | 0.0176 | 55.071
4 | 0.4563 | 0.0086 | 0.0235 | 53.0581
4.5 | 0.4946 | 0.00932 | 0.0278 | 53.0687
5 | 0.5263 | 0.01022 | 0.0332 | 51.4971
5.5 | 0.5609 | 0.01114 | 0.038 | 50.3501
6 | 0.5904 | 0.01222 | 0.0435 | 48.3142
6.5 | 0.6283 | 0.01318 | 0.0475 | 47.6707
7 | 0.6663 | 0.01418 | 0.0516 | 46.9887
7.5 | 0.7048 | 0.01525 | 0.0554 | 46.2164
8 | 0.743 | 0.01638 | 0.0593 | 45.3602
8.5 | 0.7764 | 0.01778 | 0.0638 | 43.667
9.5 | 0.8531 | 0.02049 | 0.0713 | 41.6349
10 | 0.8966 | 0.02175 | 0.0744 | 41.223
10.5 | 0.9367 | 0.02325 | 0.0779 | 40.2882
11 | 0.9811 | 0.02464 | 0.0809 | 39.8174
11.5 | 1.0217 | 0.02633 | 0.0843 | 38.8036
12 | 1.0607 | 0.0282 | 0.0878 | 37.6135
12.5 | 1.0981 | 0.03028 | 0.0913 | 36.2649
13 | 1.1277 | 0.03293 | 0.0952 | 34.2454
13.5 | 1.1593 | 0.03568 | 0.0988 | 32.4916
14.5 | 1.2006 | 0.0431 | 0.1061 | 27.8561
15 | 1.2017 | 0.04851 | 0.1094 | 24.7722
15.5 | 1.1848 | 0.05569 | 0.1113 | 21.2749
16 | 1.1547 | 0.06452 | 0.1112 | 17.8968
16.5 | 1.1204 | 0.07448 | 0.109 | 15.043
17 | 1.0876 | 0.08507 | 0.1051 | 12.7848
17.5 | 1.0534 | 0.09642 | 0.0997 | 10.9251
18 | 1.0271 | 0.10754 | 0.0937 | 9.5509
18.5 | 0.9945 | 0.11976 | 0.0864 | 8.3041
19 | 0.9679 | 0.13168 | 0.0789 | 7.3504
19.5 | 0.9443 | 0.14334 | 0.0715 | 6.5878
20 | 0.9196 | 0.15548 | 0.0636 | 5.9146

## 97. Re 8M Mach 0.00 (1)
BIGFOIL.COM POLAR EXPORT
NACA67-418 a=0.0
NACA67-418 a=0.0 |  |  |  | Cl Max: | 1.548 | at alpha= | 14.5 | deg
JavaFoil+Calcfoil stall+Eppler ext transition |  |  |  | L/D Max: | 105.678 | at alpha= | 6.5 | deg
Re: | 8000000 |  |  | Cd Min: | 0.00384 | at alpha= | -1.5 | deg
Mach: | 0 |  |  | Cl=0 at alpha= | -2.0323 | deg
|  |  |  | @ Cl=0.1, Cd= | 0.0040181
|  |  |  | @ Cl=0.4, Cd= | 0.0053943
|  |  |  | @ Cl=0.6, Cd= | 0.0064684
alpha (deg) | Cl | Cd | Cm | Cl/Cd
-17.5 | -0.809 | 0.12388 | 0.007 | -6.532
-17 | -0.824 | 0.11739 | 0.007 | -7.019
-16.5 | -0.837 | 0.11145 | 0.006 | -7.511
-16 | -0.848 | 0.10484 | 0.006 | -8.091
-15.5 | -0.858 | 0.09821 | 0.005 | -8.736
-15 | -0.863 | 0.09352 | 0.004 | -9.232
-14.5 | -0.868 | 0.08716 | 0.003 | -9.954
-14 | -0.871 | 0.07935 | 0.003 | -10.981
-13.5 | -0.873 | 0.07163 | 0.002 | -12.184
-13 | -0.997 | 0.01911 | 0.002 | -52.147
-12.5 | -1 | 0.01532 | 0 | -65.241
-12 | -0.987 | 0.01398 | -0.001 | -70.602
-11.5 | -0.967 | 0.01307 | -0.002 | -73.966
-11 | -0.942 | 0.01232 | -0.004 | -76.462
-10.5 | -0.912 | 0.01178 | -0.005 | -77.404
-10 | -0.877 | 0.0112 | -0.006 | -78.329
-9.5 | -0.839 | 0.01069 | -0.008 | -78.452
-9 | -0.795 | 0.01029 | -0.009 | -77.275
-8.5 | -0.747 | 0.00985 | -0.01 | -75.811
-8 | -0.697 | 0.00943 | -0.012 | -73.927
-7.5 | -0.645 | 0.00868 | -0.013 | -74.282
-7 | -0.591 | 0.00838 | -0.015 | -70.525
-6.5 | -0.536 | 0.00805 | -0.016 | -66.538
-6 | -0.479 | 0.00775 | -0.018 | -61.793
-5.5 | -0.421 | 0.00752 | -0.019 | -55.994
-5 | -0.362 | 0.00728 | -0.02 | -49.765
-4.5 | -0.303 | 0.00709 | -0.022 | -42.662
-4 | -0.242 | 0.00692 | -0.023 | -34.982
-3.5 | -0.181 | 0.00683 | -0.025 | -26.52
-3 | -0.12 | 0.00679 | -0.026 | -17.637
-2.5 | -0.058 | 0.00677 | -0.028 | -8.533
-2 | 0.004 | 0.00677 | -0.029 | 0.635
-1.5 | 0.067 | 0.00384 | -0.031 | 17.457
-1 | 0.13 | 0.00418 | -0.032 | 31.11
-0.5 | 0.193 | 0.00439 | -0.034 | 43.94
0 | 0.253 | 0.0047 | -0.035 | 53.846
0.5 | 0.315 | 0.0051 | -0.036 | 61.813
1 | 0.377 | 0.00531 | -0.038 | 71.031
1.5 | 0.437 | 0.00553 | -0.039 | 79.001
2 | 0.498 | 0.00583 | -0.041 | 85.466
2.5 | 0.559 | 0.00626 | -0.042 | 89.394
3 | 0.62 | 0.00657 | -0.044 | 94.436
3.5 | 0.681 | 0.00693 | -0.045 | 98.246
4 | 0.741 | 0.00731 | -0.046 | 101.419
4.5 | 0.801 | 0.00769 | -0.048 | 104.087
5 | 0.86 | 0.00818 | -0.049 | 105.058
5.5 | 0.918 | 0.00876 | -0.051 | 104.805
6 | 0.975 | 0.00931 | -0.052 | 104.683
6.5 | 1.032 | 0.00976 | -0.054 | 105.678
7 | 1.087 | 0.01092 | -0.055 | 99.558
7.5 | 1.14 | 0.01145 | -0.056 | 99.554
8 | 1.191 | 0.01199 | -0.058 | 99.4
8.5 | 1.241 | 0.01246 | -0.059 | 99.606
9 | 1.287 | 0.01301 | -0.061 | 98.942
9.5 | 1.332 | 0.01353 | -0.062 | 98.428
10 | 1.373 | 0.01416 | -0.063 | 96.982
10.5 | 1.411 | 0.01524 | -0.065 | 92.623
11 | 1.444 | 0.01592 | -0.066 | 90.688
11.5 | 1.472 | 0.0167 | -0.067 | 88.169
12 | 1.496 | 0.01753 | -0.068 | 85.368
12.5 | 1.516 | 0.01832 | -0.07 | 82.751
13 | 1.531 | 0.01921 | -0.071 | 79.715
13.5 | 1.541 | 0.02018 | -0.072 | 76.371
14 | 1.547 | 0.02118 | -0.073 | 73.022
14.5 | 1.548 | 0.02225 | -0.075 | 69.559
15 | 1.544 | 0.02352 | -0.076 | 65.652
15.5 | 1.536 | 0.02496 | -0.077 | 61.523
16 | 1.523 | 0.0263 | -0.078 | 57.92
16.5 | 1.507 | 0.02801 | -0.079 | 53.782
17 | 1.487 | 0.02965 | -0.08 | 50.144
17.5 | 1.463 | 0.03184 | -0.081 | 45.957
18 | 1.437 | 0.03412 | -0.082 | 42.123
18.5 | 1.409 | 0.03624 | -0.083 | 38.863
19 | 1.378 | 0.03879 | -0.084 | 35.531
19.5 | 1.341 | 0.04313 | -0.085 | 31.096

## 98. Re 8M Mach 0.00 (2)
BIGFOIL.COM POLAR EXPORT
NACA67-418 a=0.0
NACA67-418 a=0.0 |  |  |  | Cl Max: | 1.4415 | at alpha= | 20 | deg
XFOIL ncrit=9 |  |  |  | L/D Max: | 102.102 | at alpha= | 1.5 | deg
Re: | 8000000 |  |  | Cd Min: | 0.04544 | at alpha= | 20 | deg
Mach: | 0 |  |  | Cl=0 at alpha= | -3.6723 | deg
|  |  |  | @ Cl=0.1, Cd= | 0.005799
|  |  |  | @ Cl=0.4, Cd= | 0.0041033
|  |  |  | @ Cl=0.6, Cd= | 0.0087141
alpha (deg) | Cl | Cd | Cm | Cl/Cd
-20 | -1.2755 | 0.02979 | -0.1164 | -42.8164
-19.5 | -1.2597 | 0.02764 | -0.114 | -45.5753
-19 | -1.2414 | 0.02574 | -0.1115 | -48.2284
-18.5 | -1.222 | 0.02395 | -0.1088 | -51.023
-18 | -1.1996 | 0.02242 | -0.1061 | -53.5058
-17.5 | -1.1739 | 0.02103 | -0.1037 | -55.8203
-17 | -1.1441 | 0.01989 | -0.1015 | -57.5214
-16.5 | -1.1128 | 0.01881 | -0.0994 | -59.16
-16 | -1.0815 | 0.01773 | -0.0972 | -60.9983
-15.5 | -1.0463 | 0.01683 | -0.0953 | -62.1687
-15 | -1.0121 | 0.01591 | -0.0932 | -63.6141
-14.5 | -0.9732 | 0.01518 | -0.0917 | -64.1107
-14 | -0.934 | 0.01449 | -0.0902 | -64.4582
-13.5 | -0.8947 | 0.01382 | -0.0886 | -64.7395
-13 | -0.8528 | 0.01324 | -0.0873 | -64.4109
-12.5 | -0.8144 | 0.01236 | -0.0854 | -65.89
-12 | -0.7759 | 0.01156 | -0.0835 | -67.1194
-11.5 | -0.732 | 0.01113 | -0.0823 | -65.7682
-11 | -0.6868 | 0.0107 | -0.0814 | -64.1869
-10.5 | -0.6405 | 0.01032 | -0.0805 | -62.064
-10 | -0.5948 | 0.00991 | -0.0796 | -60.0202
-9.5 | -0.5493 | 0.00952 | -0.0786 | -57.6996
-9 | -0.503 | 0.00917 | -0.0776 | -54.8528
-8.5 | -0.4553 | 0.00886 | -0.0769 | -51.3883
-8 | -0.4085 | 0.00852 | -0.076 | -47.946
-7.5 | -0.3624 | 0.00818 | -0.0749 | -44.3032
-7 | -0.3167 | 0.00785 | -0.0737 | -40.3439
-6.5 | -0.2695 | 0.00756 | -0.0728 | -35.6481
-6 | -0.2231 | 0.00728 | -0.0717 | -30.6456
-5.5 | -0.1763 | 0.00706 | -0.0706 | -24.9717
-5 | -0.1274 | 0.00684 | -0.0699 | -18.6257
-4.5 | -0.0799 | 0.00658 | -0.0689 | -12.1429
-4 | -0.0312 | 0.00637 | -0.0682 | -4.898
-3.5 | 0.0164 | 0.00616 | -0.0671 | 2.6623
-3 | 0.0632 | 0.00597 | -0.0659 | 10.5863
-2.5 | 0.1084 | 0.00576 | -0.0644 | 18.8194
-2 | 0.1476 | 0.00542 | -0.0615 | 27.2325
-1.5 | 0.182 | 0.00516 | -0.0575 | 35.2713
-0.5 | 0.2389 | 0.00429 | -0.0472 | 55.6876
0 | 0.2423 | 0.00284 | -0.0369 | 85.3169
0.5 | 0.2944 | 0.003 | -0.0367 | 98.1333
1 | 0.3386 | 0.00334 | -0.0349 | 101.3772
1.5 | 0.3788 | 0.00371 | -0.0321 | 102.1024
2 | 0.4009 | 0.00412 | -0.0254 | 97.3058
2.5 | 0.4106 | 0.00463 | -0.0162 | 88.6825
3 | 0.4338 | 0.00513 | -0.0101 | 84.5614
3.5 | 0.4645 | 0.00557 | -0.0058 | 83.3932
4 | 0.4892 | 0.00619 | -0.0004 | 79.0307
4.5 | 0.5161 | 0.00682 | 0.0044 | 75.6745
5 | 0.5384 | 0.00762 | 0.01 | 70.6562
5.5 | 0.5697 | 0.00826 | 0.0137 | 68.9709
6 | 0.6064 | 0.00881 | 0.0163 | 68.8309
7 | 0.6771 | 0.01006 | 0.0217 | 67.3062
7.5 | 0.7117 | 0.01074 | 0.0244 | 66.2663
8 | 0.7495 | 0.01136 | 0.0265 | 65.9771
8.5 | 0.7848 | 0.01209 | 0.0289 | 64.9132
9 | 0.8151 | 0.013 | 0.0321 | 62.7
9.5 | 0.8535 | 0.01364 | 0.0338 | 62.5733
10 | 0.8897 | 0.01438 | 0.0358 | 61.8707
10.5 | 0.927 | 0.0151 | 0.0376 | 61.3907
11 | 0.9653 | 0.0158 | 0.0391 | 61.0949
11.5 | 1.0025 | 0.01657 | 0.0406 | 60.5009
12 | 1.0389 | 0.0174 | 0.0422 | 59.7069
12.5 | 1.077 | 0.01817 | 0.0434 | 59.2735
13 | 1.1108 | 0.01913 | 0.0452 | 58.0659
13.5 | 1.1443 | 0.02012 | 0.047 | 56.8738
14 | 1.176 | 0.02123 | 0.0488 | 55.3933
14.5 | 1.2036 | 0.02258 | 0.051 | 53.3038
15 | 1.2329 | 0.02388 | 0.0529 | 51.629
15.5 | 1.2581 | 0.02543 | 0.0551 | 49.4731
16.5 | 1.3088 | 0.02868 | 0.0589 | 45.6346
17 | 1.333 | 0.0305 | 0.0606 | 43.7049
17.5 | 1.3558 | 0.03244 | 0.0623 | 41.7941
18 | 1.3736 | 0.0348 | 0.0641 | 39.4713
18.5 | 1.3946 | 0.03703 | 0.0654 | 37.6614
19 | 1.4121 | 0.0396 | 0.0668 | 35.6591
19.5 | 1.4272 | 0.04247 | 0.0679 | 33.6049
20 | 1.4415 | 0.04544 | 0.0689 | 31.7232

## 99. Re 8M Mach 0.10 (1)
BIGFOIL.COM POLAR EXPORT
NACA67-418 a=0.0
NACA67-418 a=0.0 |  |  |  | Cl Max: | 1.536 | at alpha= | 14 | deg
JavaFoil+Calcfoil stall+Eppler ext transition |  |  |  | L/D Max: | 105.215 | at alpha= | 6.5 | deg
Re: | 8000000 |  |  | Cd Min: | 0.00383 | at alpha= | -1.5 | deg
Mach: | 0.1 |  |  | Cl=0 at alpha= | -2.0323 | deg
|  |  |  | @ Cl=0.1, Cd= | 0.0040105
|  |  |  | @ Cl=0.4, Cd= | 0.005421
|  |  |  | @ Cl=0.6, Cd= | 0.0064856
alpha (deg) | Cl | Cd | Cm | Cl/Cd
-17.5 | -0.77 | 0.12653 | 0.007 | -6.088
-17 | -0.788 | 0.11936 | 0.007 | -6.605
-16.5 | -0.805 | 0.11398 | 0.006 | -7.06
-16 | -0.819 | 0.10714 | 0.005 | -7.646
-15.5 | -0.833 | 0.10032 | 0.005 | -8.298
-15 | -0.841 | 0.09565 | 0.004 | -8.794
-14.5 | -0.848 | 0.08975 | 0.003 | -9.448
-14 | -0.854 | 0.08206 | 0.003 | -10.402
-13.5 | -0.856 | 0.07552 | 0.002 | -11.329
-13 | -0.861 | 0.06527 | 0.001 | -13.185
-12.5 | -0.986 | 0.01647 | 0 | -59.877
-12 | -0.978 | 0.01466 | -0.001 | -66.678
-11.5 | -0.962 | 0.01332 | -0.002 | -72.259
-11 | -0.939 | 0.01248 | -0.004 | -75.28
-10.5 | -0.911 | 0.01185 | -0.005 | -76.844
-10 | -0.878 | 0.01131 | -0.006 | -77.56
-9.5 | -0.84 | 0.0108 | -0.008 | -77.802
-9 | -0.797 | 0.0104 | -0.009 | -76.607
-8.5 | -0.749 | 0.00994 | -0.01 | -75.362
-8 | -0.699 | 0.00955 | -0.012 | -73.211
-7.5 | -0.647 | 0.00874 | -0.013 | -74.082
-7 | -0.593 | 0.00844 | -0.015 | -70.329
-6.5 | -0.538 | 0.00807 | -0.016 | -66.654
-6 | -0.481 | 0.00782 | -0.018 | -61.561
-5.5 | -0.423 | 0.00757 | -0.019 | -55.91
-5 | -0.364 | 0.00728 | -0.021 | -49.97
-4.5 | -0.304 | 0.00711 | -0.022 | -42.788
-4 | -0.243 | 0.00697 | -0.023 | -34.938
-3.5 | -0.182 | 0.00687 | -0.025 | -26.483
-3 | -0.12 | 0.0068 | -0.026 | -17.681
-2.5 | -0.058 | 0.00679 | -0.028 | -8.559
-2 | 0.004 | 0.00679 | -0.029 | 0.637
-1.5 | 0.067 | 0.00383 | -0.031 | 17.578
-1 | 0.131 | 0.00418 | -0.032 | 31.3
-0.5 | 0.194 | 0.00443 | -0.034 | 43.814
0 | 0.255 | 0.00475 | -0.035 | 53.622
0.5 | 0.317 | 0.00513 | -0.037 | 61.722
1 | 0.379 | 0.00533 | -0.038 | 71.108
1.5 | 0.439 | 0.00559 | -0.039 | 78.53
2 | 0.501 | 0.00588 | -0.041 | 85.187
2.5 | 0.562 | 0.00628 | -0.042 | 89.521
3 | 0.623 | 0.00661 | -0.044 | 94.226
3.5 | 0.684 | 0.00697 | -0.045 | 98.116
4 | 0.745 | 0.00734 | -0.047 | 101.437
4.5 | 0.805 | 0.00777 | -0.048 | 103.586
5 | 0.864 | 0.00825 | -0.05 | 104.699
5.5 | 0.922 | 0.00887 | -0.051 | 103.868
6 | 0.979 | 0.00939 | -0.052 | 104.256
6.5 | 1.036 | 0.00985 | -0.054 | 105.215
7 | 1.092 | 0.01102 | -0.055 | 99.09
7.5 | 1.145 | 0.01157 | -0.057 | 98.966
8 | 1.196 | 0.01212 | -0.058 | 98.733
8.5 | 1.245 | 0.01258 | -0.059 | 99.004
9 | 1.292 | 0.01313 | -0.061 | 98.429
9.5 | 1.336 | 0.01365 | -0.062 | 97.873
10 | 1.377 | 0.0143 | -0.064 | 96.318
10.5 | 1.414 | 0.01539 | -0.065 | 91.881
11 | 1.446 | 0.01613 | -0.066 | 89.632
11.5 | 1.473 | 0.01689 | -0.067 | 87.202
12 | 1.495 | 0.01777 | -0.069 | 84.145
12.5 | 1.513 | 0.01862 | -0.07 | 81.24
13 | 1.526 | 0.01951 | -0.071 | 78.203
13.5 | 1.534 | 0.02059 | -0.073 | 74.477
14 | 1.536 | 0.02153 | -0.074 | 71.351
14.5 | 1.534 | 0.02278 | -0.075 | 67.31
15 | 1.526 | 0.02415 | -0.076 | 63.188
15.5 | 1.514 | 0.02549 | -0.077 | 59.389
16 | 1.497 | 0.02723 | -0.078 | 54.968
16.5 | 1.476 | 0.02875 | -0.079 | 51.336
17 | 1.451 | 0.03089 | -0.08 | 46.989
17.5 | 1.424 | 0.03278 | -0.082 | 43.431
18 | 1.392 | 0.03527 | -0.082 | 39.461
18.5 | 1.358 | 0.0378 | -0.083 | 35.933
19 | 1.32 | 0.04167 | -0.084 | 31.673

## 100. Re 8M Mach 0.10 (2)
BIGFOIL.COM POLAR EXPORT
NACA67-418 a=0.0
NACA67-418 a=0.0 |  |  |  | Cl Max: | 1.4362 | at alpha= | 20 | deg
XFOIL ncrit=9 |  |  |  | L/D Max: | 102.097 | at alpha= | 1.5 | deg
Re: | 8000000 |  |  | Cd Min: | 0.04738 | at alpha= | 20 | deg
Mach: | 0.1 |  |  | Cl=0 at alpha= | -3.7116 | deg
|  |  |  | @ Cl=0.1, Cd= | 0.0058433
|  |  |  | @ Cl=0.4, Cd= | 0.0041677
|  |  |  | @ Cl=0.6, Cd= | 0.0088512
alpha (deg) | Cl | Cd | Cm | Cl/Cd
-20 | -1.2648 | 0.03164 | -0.1214 | -39.9747
-19.5 | -1.2445 | 0.02967 | -0.1194 | -41.9447
-19 | -1.234 | 0.02716 | -0.1163 | -45.4345
-18.5 | -1.2184 | 0.02508 | -0.1132 | -48.5805
-18 | -1.1958 | 0.02343 | -0.1106 | -51.0371
-17.5 | -1.1731 | 0.02182 | -0.1076 | -53.7626
-17 | -1.1449 | 0.02055 | -0.1052 | -55.7129
-16.5 | -1.1143 | 0.01935 | -0.1028 | -57.5866
-16 | -1.0842 | 0.01819 | -0.1003 | -59.6042
-15.5 | -1.0491 | 0.01721 | -0.0983 | -60.9587
-15 | -1.0145 | 0.01625 | -0.0961 | -62.4308
-14.5 | -0.9765 | 0.01546 | -0.0942 | -63.163
-14 | -0.9368 | 0.01473 | -0.0926 | -63.5981
-13.5 | -0.897 | 0.01403 | -0.0909 | -63.9344
-13 | -0.8556 | 0.01342 | -0.0894 | -63.7556
-12.5 | -0.8144 | 0.0127 | -0.0878 | -64.126
-12 | -0.7775 | 0.0117 | -0.0854 | -66.453
-11.5 | -0.733 | 0.01125 | -0.0842 | -65.1556
-11 | -0.6882 | 0.01081 | -0.0831 | -63.6633
-10.5 | -0.6413 | 0.01042 | -0.0822 | -61.5451
-10 | -0.5949 | 0.01001 | -0.0812 | -59.4306
-9.5 | -0.5488 | 0.00961 | -0.0802 | -57.1072
-9 | -0.5025 | 0.00924 | -0.0791 | -54.3831
-8.5 | -0.4549 | 0.00892 | -0.0783 | -50.9978
-8 | -0.4074 | 0.00858 | -0.0774 | -47.4825
-7.5 | -0.3606 | 0.00825 | -0.0763 | -43.7091
-7 | -0.3148 | 0.0079 | -0.0751 | -39.8481
-6.5 | -0.2673 | 0.00761 | -0.0741 | -35.1248
-6 | -0.2205 | 0.00733 | -0.073 | -30.0819
-5.5 | -0.1735 | 0.0071 | -0.0718 | -24.4366
-5 | -0.1246 | 0.00688 | -0.0711 | -18.1105
-4.5 | -0.0764 | 0.00661 | -0.0701 | -11.5582
-4 | -0.0278 | 0.0064 | -0.0693 | -4.3438
-3.5 | 0.0204 | 0.00619 | -0.0683 | 3.2956
-3 | 0.0673 | 0.006 | -0.0671 | 11.2167
-2.5 | 0.1132 | 0.00578 | -0.0656 | 19.5848
-2 | 0.1528 | 0.00544 | -0.0628 | 28.0882
-1 | 0.2158 | 0.00488 | -0.0535 | 44.2213
-0.5 | 0.241 | 0.00429 | -0.0476 | 56.1772
0 | 0.2438 | 0.00285 | -0.0371 | 85.5439
0.5 | 0.2961 | 0.003 | -0.0369 | 98.7
1 | 0.3401 | 0.00334 | -0.035 | 101.8263
1.5 | 0.3798 | 0.00372 | -0.032 | 102.0968
2 | 0.399 | 0.00411 | -0.0246 | 97.0803
2.5 | 0.4087 | 0.00467 | -0.0154 | 87.5161
3 | 0.4325 | 0.00517 | -0.0094 | 83.6557
3.5 | 0.4634 | 0.00563 | -0.005 | 82.3091
4 | 0.4886 | 0.00624 | 0.0003 | 78.3013
4.5 | 0.5155 | 0.00688 | 0.0052 | 74.9273
5 | 0.5369 | 0.00771 | 0.0109 | 69.6368
5.5 | 0.5695 | 0.00834 | 0.0145 | 68.2854
6 | 0.6047 | 0.00893 | 0.0174 | 67.7156
7 | 0.676 | 0.01019 | 0.0229 | 66.3395
7.5 | 0.7114 | 0.01087 | 0.0255 | 65.4462
8 | 0.7496 | 0.0115 | 0.0276 | 65.1826
8.5 | 0.7838 | 0.01227 | 0.0303 | 63.8794
9 | 0.8156 | 0.01315 | 0.0332 | 62.0228
9.5 | 0.8537 | 0.01383 | 0.0351 | 61.7281
10 | 0.8897 | 0.0146 | 0.0372 | 60.9384
10.5 | 0.928 | 0.0153 | 0.0388 | 60.6536
11 | 0.9658 | 0.01605 | 0.0405 | 60.1745
11.5 | 1.0033 | 0.01683 | 0.0421 | 59.6138
12 | 1.0404 | 0.01766 | 0.0437 | 58.9128
12.5 | 1.0774 | 0.01851 | 0.0452 | 58.2064
13 | 1.1121 | 0.01948 | 0.0469 | 57.0893
13.5 | 1.1468 | 0.02045 | 0.0486 | 56.0782
14 | 1.1757 | 0.02173 | 0.0509 | 54.1049
14.5 | 1.2051 | 0.02303 | 0.0529 | 52.3274
15 | 1.2319 | 0.02452 | 0.0552 | 50.2406
15.5 | 1.258 | 0.02609 | 0.0574 | 48.2177
16 | 1.285 | 0.02769 | 0.0592 | 46.4066
16.5 | 1.3066 | 0.02961 | 0.0615 | 44.127
17 | 1.3324 | 0.0314 | 0.063 | 42.4331
17.5 | 1.3549 | 0.03345 | 0.0647 | 40.5052
18 | 1.3735 | 0.03585 | 0.0665 | 38.3124
18.5 | 1.393 | 0.0383 | 0.0679 | 36.3708
19 | 1.4091 | 0.04109 | 0.0693 | 34.293
19.5 | 1.4225 | 0.04422 | 0.0705 | 32.1687
20 | 1.4362 | 0.04738 | 0.0714 | 30.3124

## 101. Re 8M Mach 0.25 (1)
BIGFOIL.COM POLAR EXPORT
NACA67-418 a=0.0
NACA67-418 a=0.0 |  |  |  | Cl Max: | 1.482 | at alpha= | 12.5 | deg
JavaFoil+Calcfoil stall+Eppler ext transition |  |  |  | L/D Max: | 103.264 | at alpha= | 5 | deg
Re: | 8000000 |  |  | Cd Min: | 0.0039 | at alpha= | -1.5 | deg
Mach: | 0.25 |  |  | Cl=0 at alpha= | -2.0312 | deg
|  |  |  | @ Cl=0.1, Cd= | 0.0040669
|  |  |  | @ Cl=0.4, Cd= | 0.0055179
|  |  |  | @ Cl=0.6, Cd= | 0.0066095
alpha (deg) | Cl | Cd | Cm | Cl/Cd
-16 | -0.57 | 0.1201 | 0.005 | -4.748
-15.5 | -0.615 | 0.11255 | 0.004 | -5.464
-15 | -0.655 | 0.10489 | 0.004 | -6.243
-14.5 | -0.69 | 0.09859 | 0.003 | -6.999
-14 | -0.719 | 0.093 | 0.002 | -7.734
-13.5 | -0.743 | 0.08653 | 0.002 | -8.589
-13 | -0.761 | 0.08056 | 0.001 | -9.446
-12.5 | -0.773 | 0.07489 | 0 | -10.315
-12 | -0.781 | 0.06683 | -0.001 | -11.692
-11.5 | -0.785 | 0.0589 | -0.002 | -13.336
-11 | -0.911 | 0.0139 | -0.004 | -65.539
-10.5 | -0.896 | 0.01282 | -0.005 | -69.896
-10 | -0.872 | 0.01222 | -0.006 | -71.364
-9.5 | -0.842 | 0.01145 | -0.008 | -73.494
-9 | -0.803 | 0.01094 | -0.009 | -73.377
-8.5 | -0.758 | 0.01043 | -0.011 | -72.667
-8 | -0.709 | 0.00994 | -0.012 | -71.398
-7.5 | -0.658 | 0.00952 | -0.014 | -69.172
-7 | -0.605 | 0.00873 | -0.015 | -69.316
-6.5 | -0.549 | 0.00833 | -0.017 | -65.923
-6 | -0.492 | 0.00802 | -0.018 | -61.332
-5.5 | -0.433 | 0.00776 | -0.02 | -55.778
-5 | -0.373 | 0.00749 | -0.021 | -49.758
-4.5 | -0.312 | 0.00728 | -0.023 | -42.803
-4 | -0.25 | 0.00689 | -0.024 | -36.197
-3.5 | -0.187 | 0.00657 | -0.025 | -28.405
-3 | -0.123 | 0.00694 | -0.027 | -17.766
-2.5 | -0.06 | 0.00691 | -0.028 | -8.629
-2 | 0.004 | 0.0069 | -0.03 | 0.643
-1.5 | 0.069 | 0.0039 | -0.032 | 17.774
-1 | 0.134 | 0.00425 | -0.033 | 31.626
-0.5 | 0.199 | 0.00451 | -0.035 | 44.172
0 | 0.261 | 0.00485 | -0.036 | 53.861
0.5 | 0.325 | 0.00525 | -0.038 | 61.875
1 | 0.389 | 0.00547 | -0.039 | 71.042
1.5 | 0.451 | 0.00574 | -0.041 | 78.468
2 | 0.514 | 0.00605 | -0.042 | 85.007
2.5 | 0.577 | 0.0065 | -0.044 | 88.675
3 | 0.64 | 0.0068 | -0.045 | 94.002
3.5 | 0.702 | 0.00722 | -0.046 | 97.208
4 | 0.764 | 0.00761 | -0.048 | 100.439
4.5 | 0.825 | 0.00804 | -0.049 | 102.622
5 | 0.886 | 0.00858 | -0.051 | 103.264
5.5 | 0.945 | 0.00925 | -0.052 | 102.222
6 | 1.004 | 0.0098 | -0.054 | 102.432
6.5 | 1.062 | 0.0103 | -0.055 | 103.063
7 | 1.118 | 0.01153 | -0.057 | 96.987
7.5 | 1.172 | 0.01218 | -0.058 | 96.164
8 | 1.223 | 0.01272 | -0.06 | 96.138
8.5 | 1.27 | 0.0133 | -0.061 | 95.5
9 | 1.316 | 0.01385 | -0.062 | 94.985
9.5 | 1.357 | 0.01451 | -0.064 | 93.534
10 | 1.395 | 0.01514 | -0.065 | 92.118
10.5 | 1.427 | 0.01644 | -0.067 | 86.817
11 | 1.451 | 0.01735 | -0.068 | 83.614
11.5 | 1.468 | 0.01826 | -0.069 | 80.42
12 | 1.479 | 0.01926 | -0.071 | 76.785
12.5 | 1.482 | 0.02035 | -0.072 | 72.819
13 | 1.477 | 0.02148 | -0.073 | 68.77
13.5 | 1.464 | 0.02283 | -0.074 | 64.14
14 | 1.443 | 0.02435 | -0.076 | 59.243
14.5 | 1.413 | 0.026 | -0.077 | 54.319
15 | 1.374 | 0.02771 | -0.078 | 49.596
15.5 | 1.327 | 0.02996 | -0.079 | 44.306
16 | 1.273 | 0.03268 | -0.08 | 38.962
16.5 | 1.212 | 0.0356 | -0.081 | 34.052
17 | 1.139 | 0.04166 | -0.081 | 27.339
17.5 | 1.042 | 0.05422 | -0.079 | 19.213

## 102. Re 8M Mach 0.25 (2)
BIGFOIL.COM POLAR EXPORT
NACA67-418 a=0.0
NACA67-418 a=0.0 |  |  |  | Cl Max: | 1.3979 | at alpha= | 20 | deg
XFOIL ncrit=9 |  |  |  | L/D Max: | 103.383 | at alpha= | 1 | deg
Re: | 8000000 |  |  | Cd Min: | 0.05996 | at alpha= | -20 | deg
Mach: | 0.25 |  |  | Cl=0 at alpha= | -3.9162 | deg
|  |  |  | @ Cl=0.1, Cd= | 0.006115
|  |  |  | @ Cl=0.4, Cd= | 0.004855
|  |  |  | @ Cl=0.6, Cd= | 0.0094441
alpha (deg) | Cl | Cd | Cm | Cl/Cd
-20 | -1.0287 | 0.05996 | -0.1393 | -17.1564
-19.5 | -1.0683 | 0.04989 | -0.1428 | -21.4131
-19 | -1.0867 | 0.04332 | -0.1428 | -25.0854
-18.5 | -1.1118 | 0.03716 | -0.1404 | -29.9193
-18 | -1.1309 | 0.03211 | -0.1363 | -35.2196
-17.5 | -1.1253 | 0.02896 | -0.1325 | -38.857
-17 | -1.1182 | 0.02607 | -0.1281 | -42.8922
-16.5 | -1.1104 | 0.02325 | -0.1231 | -47.7591
-16 | -1.084 | 0.02155 | -0.1195 | -50.3016
-15.5 | -1.0585 | 0.01979 | -0.1156 | -53.4866
-15 | -1.0266 | 0.01844 | -0.1122 | -55.6725
-14.5 | -0.9912 | 0.01721 | -0.1091 | -57.5944
-14 | -0.9524 | 0.0162 | -0.1063 | -58.7901
-13.5 | -0.9125 | 0.01527 | -0.1037 | -59.7577
-13 | -0.8689 | 0.0145 | -0.1015 | -59.9241
-12.5 | -0.8251 | 0.01375 | -0.0993 | -60.0073
-12 | -0.781 | 0.01306 | -0.0972 | -59.8009
-11.5 | -0.7359 | 0.01233 | -0.0952 | -59.6837
-11 | -0.6866 | 0.01188 | -0.094 | -57.7946
-10.5 | -0.6452 | 0.01096 | -0.0915 | -58.8686
-10 | -0.5967 | 0.01052 | -0.0901 | -56.7205
-9.5 | -0.5491 | 0.01007 | -0.0885 | -54.5283
-9 | -0.5001 | 0.00965 | -0.0873 | -51.8238
-8.5 | -0.4503 | 0.0093 | -0.0862 | -48.4194
-8 | -0.4006 | 0.00896 | -0.085 | -44.7098
-7.5 | -0.3529 | 0.00858 | -0.0836 | -41.1305
-7 | -0.3039 | 0.00824 | -0.0824 | -36.8811
-6.5 | -0.2548 | 0.00792 | -0.0812 | -32.1717
-6 | -0.207 | 0.00761 | -0.0798 | -27.2011
-5.5 | -0.1591 | 0.00734 | -0.0784 | -21.6757
-5 | -0.108 | 0.0071 | -0.0776 | -15.2113
-4.5 | -0.0585 | 0.00682 | -0.0766 | -8.5777
-4 | -0.0084 | 0.00658 | -0.0756 | -1.2766
-3.5 | 0.0417 | 0.00637 | -0.0747 | 6.5463
-3 | 0.0902 | 0.00616 | -0.0734 | 14.6429
-2.5 | 0.1381 | 0.00594 | -0.072 | 23.2492
-2 | 0.1794 | 0.00558 | -0.0692 | 32.1505
-1.5 | 0.2186 | 0.00525 | -0.066 | 41.6381
-0.5 | 0.2532 | 0.00428 | -0.05 | 59.1589
0 | 0.2519 | 0.00287 | -0.0383 | 87.77
0.5 | 0.3053 | 0.00302 | -0.0379 | 101.0927
1 | 0.3484 | 0.00337 | -0.0353 | 103.3828
1.5 | 0.3854 | 0.00374 | -0.0314 | 103.0481
2 | 0.3924 | 0.00419 | -0.021 | 93.6516
2.5 | 0.4004 | 0.00489 | -0.0112 | 81.8814
3 | 0.4251 | 0.00545 | -0.0052 | 78
3.5 | 0.4552 | 0.00598 | -0.0004 | 76.1204
4 | 0.4837 | 0.00659 | 0.0045 | 73.3991
4.5 | 0.5113 | 0.00727 | 0.0096 | 70.3301
5 | 0.5371 | 0.00805 | 0.0148 | 66.7205
5.5 | 0.565 | 0.00884 | 0.0195 | 63.914
6 | 0.6015 | 0.00947 | 0.0225 | 63.5164
6.5 | 0.636 | 0.01019 | 0.0258 | 62.4141
7 | 0.6738 | 0.01085 | 0.0284 | 62.1014
7.5 | 0.7094 | 0.01161 | 0.0314 | 61.1025
8 | 0.747 | 0.01235 | 0.0339 | 60.4858
8.5 | 0.7824 | 0.01319 | 0.0367 | 59.3177
9 | 0.8152 | 0.01416 | 0.0399 | 57.5706
9.5 | 0.8545 | 0.01491 | 0.042 | 57.3105
10 | 0.8908 | 0.01579 | 0.0444 | 56.4155
10.5 | 0.9302 | 0.01659 | 0.0464 | 56.0699
11 | 0.971 | 0.01737 | 0.0481 | 55.901
11.5 | 1.0081 | 0.01832 | 0.0502 | 55.0273
12 | 1.0461 | 0.01928 | 0.0522 | 54.2583
12.5 | 1.0842 | 0.02027 | 0.054 | 53.4879
13 | 1.1181 | 0.0215 | 0.0563 | 52.0047
13.5 | 1.1516 | 0.02275 | 0.0586 | 50.6198
14 | 1.1795 | 0.02433 | 0.0614 | 48.4792
14.5 | 1.2047 | 0.02615 | 0.0642 | 46.0688
15 | 1.2344 | 0.02782 | 0.0664 | 44.371
15.5 | 1.2598 | 0.02976 | 0.069 | 42.332
16 | 1.2861 | 0.03178 | 0.0711 | 40.4688
16.5 | 1.3043 | 0.03439 | 0.0737 | 37.9267
17 | 1.3261 | 0.03687 | 0.0757 | 35.9669
17.5 | 1.3476 | 0.03956 | 0.0774 | 34.0647
18 | 1.3616 | 0.04286 | 0.0793 | 31.7685
18.5 | 1.3775 | 0.04622 | 0.0805 | 29.8031
19 | 1.3866 | 0.05026 | 0.0817 | 27.5885
19.5 | 1.3908 | 0.05498 | 0.0825 | 25.2965
20 | 1.3979 | 0.05964 | 0.0826 | 23.439

## 103. Re 8M Mach 0.50 (1)
BIGFOIL.COM POLAR EXPORT
NACA67-418 a=0.0
NACA67-418 a=0.0 |  |  |  | Cl Max: | 1.348 | at alpha= | 9 | deg
JavaFoil+Calcfoil stall+Eppler ext transition |  |  |  | L/D Max: | 97.768 | at alpha= | 4.5 | deg
Re: | 8000000 |  |  | Cd Min: | 0.00446 | at alpha= | -0.5 | deg
Mach: | 0.5 |  |  | Cl=0 at alpha= | -2.0352 | deg
|  |  |  | @ Cl=0.1, Cd= | 0.0065105
|  |  |  | @ Cl=0.4, Cd= | 0.0057206
|  |  |  | @ Cl=0.6, Cd= | 0.0068869
alpha (deg) | Cl | Cd | Cm | Cl/Cd
-20 | -1.022 | 0.14904 | 0.013 | -6.859
-19.5 | -0.991 | 0.14663 | 0.012 | -6.761
-19 | -0.962 | 0.14147 | 0.011 | -6.801
-18.5 | -0.934 | 0.13791 | 0.01 | -6.774
-18 | -0.907 | 0.15339 | 0.009 | -5.914
-17.5 | -0.881 | 0.12913 | 0.009 | -6.824
-17 | -0.851 | 0.12461 | 0.008 | -6.829
-16.5 | -0.821 | 0.12318 | 0.007 | -6.665
-16 | -0.793 | 0.11809 | 0.006 | -6.716
-15.5 | -0.765 | 0.11056 | 0.005 | -6.923
-15 | -0.738 | 0.10678 | 0.004 | -6.907
-14.5 | -0.71 | 0.10316 | 0.003 | -6.879
-14 | -0.681 | 0.10061 | 0.003 | -6.767
-13.5 | -0.653 | 0.0926 | 0.002 | -7.049
-13 | -0.625 | 0.0857 | 0.001 | -7.293
-12.5 | -0.597 | 0.0787 | 0 | -7.586
-12 | -0.57 | 0.07388 | -0.001 | -7.711
-11.5 | -0.539 | 0.0853 | -0.001 | -6.316
-11 | -0.511 | 0.07616 | -0.002 | -6.703
-10.5 | -0.483 | 0.0689 | -0.003 | -7.003
-10 | -0.455 | 0.06234 | -0.004 | -7.301
-9.5 | -0.425 | 0.07172 | -0.004 | -5.927
-9 | -0.397 | 0.06192 | -0.005 | -6.417
-8.5 | -0.465 | 0.05844 | -0.006 | -7.949
-8 | -0.551 | 0.05004 | -0.008 | -11.019
-7.5 | -0.658 | 0.01169 | -0.015 | -56.332
-7 | -0.629 | 0.01061 | -0.017 | -59.304
-6.5 | -0.585 | 0.0099 | -0.018 | -59.06
-6 | -0.531 | 0.00919 | -0.02 | -57.824
-5.5 | -0.472 | 0.00877 | -0.022 | -53.838
-5 | -0.409 | 0.00831 | -0.023 | -49.286
-4.5 | -0.344 | 0.00794 | -0.025 | -43.306
-4 | -0.276 | 0.00773 | -0.027 | -35.708
-3.5 | -0.207 | 0.0075 | -0.028 | -27.609
-3 | -0.137 | 0.0075 | -0.03 | -18.273
-2.5 | -0.066 | 0.00747 | -0.031 | -8.875
-2 | 0.005 | 0.00743 | -0.033 | 0.665
-1.5 | 0.076 | 0.00749 | -0.035 | 10.2
-1 | 0.15 | 0.00447 | -0.037 | 33.524
-0.5 | 0.222 | 0.00446 | -0.038 | 49.856
0 | 0.291 | 0.00497 | -0.04 | 58.496
0.5 | 0.362 | 0.00556 | -0.042 | 65.082
1 | 0.433 | 0.00586 | -0.043 | 73.954
1.5 | 0.501 | 0.00619 | -0.045 | 81.043
2 | 0.571 | 0.00663 | -0.047 | 86.157
2.5 | 0.641 | 0.00725 | -0.048 | 88.477
3 | 0.711 | 0.00771 | -0.05 | 92.237
3.5 | 0.78 | 0.00819 | -0.052 | 95.231
4 | 0.849 | 0.00875 | -0.053 | 96.985
4.5 | 0.916 | 0.00937 | -0.055 | 97.768
5 | 0.982 | 0.01016 | -0.057 | 96.575
5.5 | 1.046 | 0.01094 | -0.058 | 95.571
6 | 1.108 | 0.01162 | -0.06 | 95.308
6.5 | 1.167 | 0.01327 | -0.061 | 87.963
7 | 1.224 | 0.0142 | -0.063 | 86.205
7.5 | 1.274 | 0.01498 | -0.065 | 85.067
8 | 1.314 | 0.01589 | -0.066 | 82.681
8.5 | 1.341 | 0.01693 | -0.068 | 79.221
9 | 1.348 | 0.01885 | -0.069 | 71.544
9.5 | 1.322 | 0.02051 | -0.071 | 64.458
10 | 1.207 | 0.0228 | -0.072 | 52.954
10.5 | 0.847 | 0.02547 | -0.074 | 33.273
11 | 0.871 | 0.02943 | -0.074 | 29.61
11.5 | 0.912 | 0.02676 | -0.077 | 34.08
12 | 0.941 | 0.02958 | -0.078 | 31.805
12.5 | 0.88 | 0.06208 | -0.067 | 14.172
13 | 0.997 | 0.03363 | -0.08 | 29.65
13.5 | 0.878 | 0.0967 | -0.048 | 9.078
14 | 1.024 | 0.04968 | -0.079 | 20.603

## 104. Re 8M Mach 0.50 (2)
BIGFOIL.COM POLAR EXPORT
NACA67-418 a=0.0
NACA67-418 a=0.0 |  |  |  | Cl Max: | 1.2165 | at alpha= | 15 | deg
XFOIL ncrit=9 |  |  |  | L/D Max: | 105.094 | at alpha= | 0.5 | deg
Re: | 8000000 |  |  | Cd Min: | 0.15411 | at alpha= | 20 | deg
Mach: | 0.5 |  |  | Cl=0 at alpha= | -4.6572 | deg
|  |  |  | @ Cl=0.1, Cd= | 0.0074232
|  |  |  | @ Cl=0.4, Cd= | 0.0069593
|  |  |  | @ Cl=0.6, Cd= | 0.012313
alpha (deg) | Cl | Cd | Cm | Cl/Cd
-16 | -0.3026 | 0.1202 | -0.1269 | -2.5175
-15.5 | -0.3267 | 0.1075 | -0.1343 | -3.0391
-15 | -0.3666 | 0.09342 | -0.143 | -3.9242
-14.5 | -0.4492 | 0.07451 | -0.1559 | -6.0287
-14 | -0.4715 | 0.06092 | -0.1663 | -7.7397
-13.5 | -0.5008 | 0.05049 | -0.1723 | -9.9188
-13 | -0.542 | 0.04191 | -0.173 | -12.9325
-12.5 | -0.5832 | 0.03495 | -0.1693 | -16.6867
-12 | -0.6278 | 0.02868 | -0.1622 | -21.8898
-11.5 | -0.6647 | 0.0232 | -0.1528 | -28.6509
-11 | -0.6878 | 0.018 | -0.143 | -38.2111
-10.5 | -0.6628 | 0.01462 | -0.1363 | -45.3352
-10 | -0.6132 | 0.01312 | -0.1311 | -46.7378
-9.5 | -0.5538 | 0.01239 | -0.1274 | -44.6973
-9 | -0.495 | 0.01175 | -0.1241 | -42.1277
-8.5 | -0.4374 | 0.01114 | -0.1209 | -39.2639
-8 | -0.3782 | 0.01064 | -0.1183 | -35.5451
-7.5 | -0.32 | 0.01017 | -0.1158 | -31.4651
-7 | -0.2641 | 0.00968 | -0.1132 | -27.2831
-6.5 | -0.2078 | 0.00928 | -0.1109 | -22.3922
-6 | -0.1519 | 0.00891 | -0.1088 | -17.0483
-5.5 | -0.0955 | 0.00852 | -0.1069 | -11.2089
-5 | -0.0386 | 0.00818 | -0.1053 | -4.7188
-4.5 | 0.0177 | 0.00784 | -0.1038 | 2.2577
-4 | 0.075 | 0.00754 | -0.1025 | 9.9469
-3.5 | 0.1328 | 0.00727 | -0.1014 | 18.2669
-3 | 0.1866 | 0.007 | -0.0996 | 26.6571
-2.5 | 0.2423 | 0.00673 | -0.0983 | 36.003
-2 | 0.2927 | 0.00636 | -0.0959 | 46.022
-1.5 | 0.3363 | 0.00593 | -0.0922 | 56.7116
-1 | 0.3641 | 0.00536 | -0.0854 | 67.9291
0 | 0.2852 | 0.00301 | -0.0426 | 94.7508
0.5 | 0.3363 | 0.0032 | -0.04 | 105.0938
1 | 0.35 | 0.00357 | -0.0292 | 98.0392
1.5 | 0.3455 | 0.00431 | -0.0151 | 80.1624
2 | 0.3556 | 0.00517 | -0.0045 | 68.7814
2.5 | 0.3741 | 0.00602 | 0.0041 | 62.1429
3 | 0.3975 | 0.00688 | 0.0115 | 57.7762
3.5 | 0.4243 | 0.00773 | 0.0181 | 54.89
4 | 0.4557 | 0.00853 | 0.0237 | 53.4232
4.5 | 0.4941 | 0.00925 | 0.028 | 53.4162
5 | 0.5255 | 0.01015 | 0.0334 | 51.7734
5.5 | 0.5605 | 0.01104 | 0.0381 | 50.7699
6 | 0.591 | 0.01209 | 0.0435 | 48.8834
7 | 0.668 | 0.014 | 0.0514 | 47.7143
7.5 | 0.7078 | 0.01503 | 0.0552 | 47.0925
8 | 0.7461 | 0.01615 | 0.0591 | 46.1981
8.5 | 0.7787 | 0.01755 | 0.0637 | 44.3704
9 | 0.8174 | 0.01884 | 0.0674 | 43.3864
9.5 | 0.859 | 0.02011 | 0.0708 | 42.7151
10 | 0.9033 | 0.02137 | 0.0738 | 42.2695
10.5 | 0.9457 | 0.02278 | 0.0771 | 41.5145
11 | 0.9901 | 0.02416 | 0.0802 | 40.981
11.5 | 1.0298 | 0.02586 | 0.0837 | 39.8221
12 | 1.0711 | 0.02761 | 0.0871 | 38.7939
12.5 | 1.109 | 0.02961 | 0.0908 | 37.4536
13 | 1.1365 | 0.03232 | 0.0949 | 35.164
13.5 | 1.1698 | 0.03495 | 0.0985 | 33.4707
14 | 1.196 | 0.03817 | 0.1023 | 31.3335
14.5 | 1.2154 | 0.04208 | 0.106 | 28.8831
15 | 1.2165 | 0.04742 | 0.1095 | 25.6537
15.5 | 1.1981 | 0.05461 | 0.1117 | 21.9392
16 | 1.167 | 0.06339 | 0.1119 | 18.4098
16.5 | 1.1318 | 0.0733 | 0.1099 | 15.4407
17 | 1.0991 | 0.08381 | 0.1061 | 13.1142
18 | 1.0369 | 0.10636 | 0.0947 | 9.749
18.5 | 1.0024 | 0.1187 | 0.0873 | 8.4448
19 | 0.9764 | 0.13051 | 0.08 | 7.4814
19.5 | 0.9534 | 0.14213 | 0.0725 | 6.7079
20 | 0.9294 | 0.15411 | 0.0648 | 6.0308

## 105. Re 10M Mach 0.00 (1)
BIGFOIL.COM POLAR EXPORT
NACA67-418 a=0.0
NACA67-418 a=0.0 |  |  |  | Cl Max: | 1.549 | at alpha= | 14.5 | deg
JavaFoil+Calcfoil stall+Eppler ext transition |  |  |  | L/D Max: | 107.296 | at alpha= | 6 | deg
Re: | 10000000 |  |  | Cd Min: | 0.00416 | at alpha= | -1.5 | deg
Mach: | 0 |  |  | Cl=0 at alpha= | -2.0323 | deg
|  |  |  | @ Cl=0.1, Cd= | 0.0042386
|  |  |  | @ Cl=0.4, Cd= | 0.0054527
|  |  |  | @ Cl=0.6, Cd= | 0.0064864
alpha (deg) | Cl | Cd | Cm | Cl/Cd
-18 | -0.794 | 0.12838 | 0.008 | -6.185
-17.5 | -0.81 | 0.12186 | 0.008 | -6.649
-17 | -0.825 | 0.11524 | 0.007 | -7.161
-16.5 | -0.838 | 0.10936 | 0.006 | -7.667
-16 | -0.85 | 0.10298 | 0.006 | -8.252
-15.5 | -0.86 | 0.09598 | 0.005 | -8.958
-15 | -0.865 | 0.09137 | 0.004 | -9.47
-14.5 | -0.87 | 0.08477 | 0.004 | -10.265
-14 | -0.876 | 0.07589 | 0.003 | -11.539
-13.5 | -0.882 | 0.06535 | 0.002 | -13.501
-13 | -1.008 | 0.0165 | 0.002 | -61.056
-12.5 | -1.002 | 0.01449 | 0 | -69.204
-12 | -0.988 | 0.01336 | -0.001 | -73.972
-11.5 | -0.968 | 0.01253 | -0.002 | -77.251
-11 | -0.943 | 0.01182 | -0.004 | -79.724
-10.5 | -0.913 | 0.01125 | -0.005 | -81.086
-10 | -0.878 | 0.01077 | -0.006 | -81.558
-9.5 | -0.839 | 0.0103 | -0.008 | -81.501
-9 | -0.796 | 0.00992 | -0.009 | -80.253
-8.5 | -0.748 | 0.00948 | -0.01 | -78.923
-8 | -0.698 | 0.00909 | -0.012 | -76.772
-7.5 | -0.646 | 0.00836 | -0.013 | -77.204
-7 | -0.592 | 0.00809 | -0.015 | -73.175
-6.5 | -0.536 | 0.00775 | -0.016 | -69.172
-6 | -0.48 | 0.00748 | -0.018 | -64.11
-5.5 | -0.422 | 0.00727 | -0.019 | -57.999
-5 | -0.363 | 0.00709 | -0.02 | -51.149
-4.5 | -0.303 | 0.00691 | -0.022 | -43.835
-4 | -0.242 | 0.00672 | -0.023 | -36.057
-3.5 | -0.181 | 0.00646 | -0.025 | -28.079
-3 | -0.12 | 0.00681 | -0.026 | -17.599
-2.5 | -0.058 | 0.00681 | -0.028 | -8.495
-2 | 0.004 | 0.00695 | -0.029 | 0.62
-1.5 | 0.067 | 0.00416 | -0.031 | 16.122
-1 | 0.13 | 0.00431 | -0.032 | 30.189
-0.5 | 0.193 | 0.00464 | -0.034 | 41.598
0 | 0.253 | 0.00493 | -0.035 | 51.422
0.5 | 0.315 | 0.00513 | -0.036 | 61.484
1 | 0.377 | 0.00533 | -0.038 | 70.73
1.5 | 0.437 | 0.00565 | -0.039 | 77.357
2 | 0.499 | 0.00597 | -0.041 | 83.464
2.5 | 0.56 | 0.00627 | -0.042 | 89.305
3 | 0.621 | 0.0066 | -0.044 | 94.053
3.5 | 0.681 | 0.0069 | -0.045 | 98.677
4 | 0.742 | 0.00726 | -0.047 | 102.182
4.5 | 0.801 | 0.00768 | -0.048 | 104.352
5 | 0.86 | 0.00814 | -0.049 | 105.654
5.5 | 0.918 | 0.00866 | -0.051 | 106.042
6 | 0.976 | 0.00909 | -0.052 | 107.296
6.5 | 1.032 | 0.00997 | -0.054 | 103.539
7 | 1.087 | 0.0106 | -0.055 | 102.553
7.5 | 1.141 | 0.01111 | -0.056 | 102.754
8 | 1.192 | 0.01156 | -0.058 | 103.132
8.5 | 1.242 | 0.012 | -0.059 | 103.483
9 | 1.288 | 0.01249 | -0.061 | 103.174
9.5 | 1.333 | 0.01307 | -0.062 | 102.003
10 | 1.374 | 0.01362 | -0.063 | 100.905
10.5 | 1.412 | 0.01466 | -0.065 | 96.311
11 | 1.445 | 0.01534 | -0.066 | 94.173
11.5 | 1.473 | 0.01605 | -0.067 | 91.794
12 | 1.497 | 0.01683 | -0.069 | 88.972
12.5 | 1.517 | 0.01765 | -0.07 | 85.944
13 | 1.532 | 0.01854 | -0.071 | 82.638
13.5 | 1.543 | 0.01944 | -0.072 | 79.335
14 | 1.548 | 0.02036 | -0.074 | 76.016
14.5 | 1.549 | 0.02144 | -0.075 | 72.258
15 | 1.545 | 0.02269 | -0.076 | 68.098
15.5 | 1.537 | 0.0239 | -0.077 | 64.331
16 | 1.525 | 0.0252 | -0.078 | 60.524
16.5 | 1.508 | 0.02677 | -0.079 | 56.339
17 | 1.488 | 0.02868 | -0.08 | 51.893
17.5 | 1.465 | 0.03048 | -0.081 | 48.062
18 | 1.439 | 0.03264 | -0.082 | 44.091
18.5 | 1.411 | 0.03465 | -0.083 | 40.713
19 | 1.38 | 0.03684 | -0.084 | 37.465
19.5 | 1.344 | 0.04127 | -0.085 | 32.56

## 106. Re 10M Mach 0.00 (2)
BIGFOIL.COM POLAR EXPORT
NACA67-418 a=0.0
NACA67-418 a=0.0 |  |  |  | Cl Max: | 1.4612 | at alpha= | 20 | deg
XFOIL ncrit=9 |  |  |  | L/D Max: | 94.6475 | at alpha= | 1.5 | deg
Re: | 10000000 |  |  | Cd Min: | 0.04379 | at alpha= | 20 | deg
Mach: | 0 |  |  | Cl=0 at alpha= | -3.58 | deg
|  |  |  | @ Cl=0.1, Cd= | 0.0055081
|  |  |  | @ Cl=0.4, Cd= | 0.0047318
|  |  |  | @ Cl=0.6, Cd= | 0.0085384
alpha (deg) | Cl | Cd | Cm | Cl/Cd
-20 | -1.3032 | 0.02791 | -0.1142 | -46.6929
-19.5 | -1.2798 | 0.02635 | -0.1123 | -48.5693
-19 | -1.2574 | 0.02479 | -0.11 | -50.7221
-18.5 | -1.2368 | 0.02307 | -0.1074 | -53.6107
-18 | -1.2125 | 0.02162 | -0.1048 | -56.0823
-17.5 | -1.1878 | 0.02021 | -0.1022 | -58.7729
-17 | -1.156 | 0.01917 | -0.1002 | -60.3026
-16.5 | -1.1257 | 0.01811 | -0.0979 | -62.159
-16 | -1.0924 | 0.01712 | -0.0958 | -63.8084
-15.5 | -1.0582 | 0.01624 | -0.0938 | -65.1601
-15 | -1.023 | 0.01535 | -0.0918 | -66.645
-14.5 | -0.9839 | 0.01466 | -0.0902 | -67.1146
-14 | -0.946 | 0.01394 | -0.0884 | -67.8623
-13.5 | -0.9056 | 0.0133 | -0.087 | -68.0902
-13 | -0.8629 | 0.01275 | -0.0858 | -67.6784
-12.5 | -0.8211 | 0.01213 | -0.0844 | -67.6917
-12 | -0.7841 | 0.0112 | -0.0822 | -70.0089
-11.5 | -0.7417 | 0.01064 | -0.0808 | -69.7086
-11 | -0.6943 | 0.01031 | -0.0802 | -67.3424
-10.5 | -0.6493 | 0.00988 | -0.0791 | -65.7186
-10 | -0.6035 | 0.00951 | -0.0782 | -63.4595
-9.5 | -0.558 | 0.00913 | -0.0771 | -61.1172
-9 | -0.5116 | 0.00876 | -0.0761 | -58.4018
-8.5 | -0.4641 | 0.00846 | -0.0754 | -54.8582
-8 | -0.4173 | 0.00817 | -0.0744 | -51.0771
-7.5 | -0.3711 | 0.00786 | -0.0733 | -47.2137
-7 | -0.3242 | 0.00756 | -0.0723 | -42.8836
-6.5 | -0.2778 | 0.00729 | -0.0712 | -38.107
-6 | -0.232 | 0.00699 | -0.07 | -33.1903
-5.5 | -0.184 | 0.00672 | -0.0691 | -27.381
-5 | -0.1352 | 0.0065 | -0.0684 | -20.8
-4.5 | -0.0879 | 0.00627 | -0.0674 | -14.0191
-4 | -0.0399 | 0.00608 | -0.0664 | -6.5625
-3.5 | 0.0076 | 0.00592 | -0.0654 | 1.2838
-3 | 0.0552 | 0.0057 | -0.0643 | 9.6842
-2.5 | 0.1019 | 0.0055 | -0.063 | 18.5273
-2 | 0.1436 | 0.00527 | -0.0607 | 27.2486
-1.5 | 0.1772 | 0.00506 | -0.0565 | 35.0198
-1 | 0.2145 | 0.00485 | -0.0531 | 44.2268
-0.5 | 0.2519 | 0.00459 | -0.0498 | 54.8802
0 | 0.2593 | 0.00367 | -0.0404 | 70.654
0.5 | 0.2842 | 0.00318 | -0.0346 | 89.3711
1 | 0.3274 | 0.00348 | -0.0325 | 94.0805
1.5 | 0.3625 | 0.00383 | -0.0287 | 94.6475
2 | 0.3749 | 0.00422 | -0.0199 | 88.8389
2.5 | 0.3974 | 0.00469 | -0.0135 | 84.7335
3 | 0.426 | 0.00515 | -0.0086 | 82.7184
3.5 | 0.4583 | 0.0056 | -0.0046 | 81.8393
4 | 0.4839 | 0.00622 | 0.0006 | 77.7974
4.5 | 0.509 | 0.00689 | 0.0058 | 73.8752
5 | 0.5374 | 0.00755 | 0.0102 | 71.1788
6 | 0.6077 | 0.00866 | 0.0161 | 70.1732
6.5 | 0.6414 | 0.00929 | 0.0192 | 69.042
7 | 0.6802 | 0.00982 | 0.0213 | 69.2668
7.5 | 0.7171 | 0.01043 | 0.0236 | 68.7536
8 | 0.7523 | 0.01111 | 0.0262 | 67.7138
8.5 | 0.7885 | 0.01181 | 0.0285 | 66.7655
9 | 0.8217 | 0.01262 | 0.0312 | 65.1109
9.5 | 0.861 | 0.01325 | 0.0327 | 64.9811
10 | 0.9007 | 0.01388 | 0.0342 | 64.8919
10.5 | 0.9366 | 0.01464 | 0.0362 | 63.9754
11 | 0.9763 | 0.01526 | 0.0375 | 63.9777
11.5 | 1.0154 | 0.01593 | 0.0388 | 63.7414
12 | 1.0503 | 0.01678 | 0.0407 | 62.5924
12.5 | 1.0885 | 0.01752 | 0.042 | 62.129
13 | 1.1232 | 0.01843 | 0.0437 | 60.9441
13.5 | 1.1569 | 0.01942 | 0.0454 | 59.5726
14 | 1.1879 | 0.02055 | 0.0474 | 57.8054
14.5 | 1.2133 | 0.02196 | 0.05 | 55.2505
15 | 1.2459 | 0.02306 | 0.0515 | 54.0286
16 | 1.3013 | 0.02591 | 0.0553 | 50.2239
16.5 | 1.3217 | 0.02781 | 0.0577 | 47.5261
17 | 1.3469 | 0.0295 | 0.0594 | 45.6576
17.5 | 1.3729 | 0.0312 | 0.0608 | 44.0032
18 | 1.3942 | 0.03329 | 0.0625 | 41.8804
18.5 | 1.4144 | 0.03549 | 0.064 | 39.8535
19 | 1.4314 | 0.03806 | 0.0655 | 37.609
19.5 | 1.4449 | 0.04095 | 0.067 | 35.2845
20 | 1.4612 | 0.04379 | 0.0678 | 33.3683

## 107. Re 10M Mach 0.10 (1)
BIGFOIL.COM POLAR EXPORT
NACA67-418 a=0.0
NACA67-418 a=0.0 |  |  |  | Cl Max: | 1.537 | at alpha= | 14 | deg
JavaFoil+Calcfoil stall+Eppler ext transition |  |  |  | L/D Max: | 107.273 | at alpha= | 6 | deg
Re: | 10000000 |  |  | Cd Min: | 0.00416 | at alpha= | -1.5 | deg
Mach: | 0.1 |  |  | Cl=0 at alpha= | -2.0323 | deg
|  |  |  | @ Cl=0.1, Cd= | 0.004258
|  |  |  | @ Cl=0.4, Cd= | 0.0054625
|  |  |  | @ Cl=0.6, Cd= | 0.0064984
alpha (deg) | Cl | Cd | Cm | Cl/Cd
-17.5 | -0.771 | 0.1247 | 0.007 | -6.182
-17 | -0.789 | 0.11806 | 0.007 | -6.684
-16.5 | -0.806 | 0.11199 | 0.006 | -7.194
-16 | -0.821 | 0.10534 | 0.006 | -7.792
-15.5 | -0.834 | 0.09827 | 0.005 | -8.487
-15 | -0.843 | 0.09361 | 0.004 | -9.002
-14.5 | -0.85 | 0.08765 | 0.003 | -9.695
-14 | -0.857 | 0.07951 | 0.003 | -10.773
-13.5 | -0.86 | 0.072 | 0.002 | -11.947
-13 | -0.888 | 0.05019 | 0.001 | -17.696
-12.5 | -0.991 | 0.01516 | 0 | -65.379
-12 | -0.98 | 0.01392 | -0.001 | -70.384
-11.5 | -0.963 | 0.01276 | -0.002 | -75.507
-11 | -0.94 | 0.012 | -0.004 | -78.363
-10.5 | -0.912 | 0.0114 | -0.005 | -79.978
-10 | -0.878 | 0.01088 | -0.006 | -80.712
-9.5 | -0.841 | 0.0104 | -0.008 | -80.843
-9 | -0.798 | 0.00997 | -0.009 | -79.963
-8.5 | -0.75 | 0.00958 | -0.011 | -78.274
-8 | -0.7 | 0.00917 | -0.012 | -76.272
-7.5 | -0.648 | 0.00844 | -0.013 | -76.77
-7 | -0.594 | 0.00814 | -0.015 | -72.959
-6.5 | -0.538 | 0.0078 | -0.016 | -69.02
-6 | -0.482 | 0.00755 | -0.018 | -63.777
-5.5 | -0.423 | 0.00731 | -0.019 | -57.917
-5 | -0.364 | 0.00709 | -0.021 | -51.383
-4.5 | -0.304 | 0.00696 | -0.022 | -43.74
-4 | -0.244 | 0.00674 | -0.023 | -36.117
-3.5 | -0.182 | 0.00648 | -0.025 | -28.107
-3 | -0.12 | 0.00682 | -0.026 | -17.643
-2.5 | -0.058 | 0.00682 | -0.028 | -8.518
-2 | 0.004 | 0.00696 | -0.029 | 0.622
-1.5 | 0.067 | 0.00416 | -0.031 | 16.219
-1 | 0.131 | 0.00435 | -0.032 | 30.104
-0.5 | 0.194 | 0.00464 | -0.034 | 41.822
0 | 0.255 | 0.00494 | -0.035 | 51.535
0.5 | 0.317 | 0.00515 | -0.037 | 61.565
1 | 0.379 | 0.00534 | -0.038 | 70.99
1.5 | 0.439 | 0.00569 | -0.04 | 77.263
2 | 0.501 | 0.00601 | -0.041 | 83.316
2.5 | 0.562 | 0.00629 | -0.042 | 89.435
3 | 0.624 | 0.00663 | -0.044 | 94.019
3.5 | 0.685 | 0.00695 | -0.045 | 98.53
4 | 0.745 | 0.00731 | -0.047 | 101.923
4.5 | 0.805 | 0.00774 | -0.048 | 104.037
5 | 0.864 | 0.00819 | -0.05 | 105.462
5.5 | 0.922 | 0.0087 | -0.051 | 105.983
6 | 0.98 | 0.00914 | -0.052 | 107.273
6.5 | 1.037 | 0.01004 | -0.054 | 103.212
7 | 1.092 | 0.01067 | -0.055 | 102.381
7.5 | 1.146 | 0.01119 | -0.057 | 102.444
8 | 1.197 | 0.01167 | -0.058 | 102.607
8.5 | 1.246 | 0.01218 | -0.059 | 102.31
9 | 1.293 | 0.01264 | -0.061 | 102.249
9.5 | 1.337 | 0.0132 | -0.062 | 101.275
10 | 1.378 | 0.01378 | -0.064 | 100.059
10.5 | 1.415 | 0.01485 | -0.065 | 95.333
11 | 1.447 | 0.01551 | -0.066 | 93.287
11.5 | 1.474 | 0.0163 | -0.068 | 90.406
12 | 1.497 | 0.01711 | -0.069 | 87.468
12.5 | 1.515 | 0.01791 | -0.07 | 84.561
13 | 1.527 | 0.01884 | -0.071 | 81.059
13.5 | 1.535 | 0.01975 | -0.073 | 77.723
14 | 1.537 | 0.02082 | -0.074 | 73.835
14.5 | 1.535 | 0.02186 | -0.075 | 70.241
15 | 1.528 | 0.02315 | -0.076 | 65.999
15.5 | 1.516 | 0.02444 | -0.077 | 62.011
16 | 1.499 | 0.02607 | -0.079 | 57.492
16.5 | 1.478 | 0.02779 | -0.08 | 53.17
17 | 1.453 | 0.02949 | -0.081 | 49.269
17.5 | 1.425 | 0.03167 | -0.082 | 44.98
18 | 1.394 | 0.03377 | -0.083 | 41.281
18.5 | 1.359 | 0.03657 | -0.083 | 37.176
19 | 1.323 | 0.03948 | -0.084 | 33.518

## 108. Re 10M Mach 0.10 (2)
BIGFOIL.COM POLAR EXPORT
NACA67-418 a=0.0
NACA67-418 a=0.0 |  |  |  | Cl Max: | 1.456 | at alpha= | 20 | deg
XFOIL ncrit=9 |  |  |  | L/D Max: | 94.8042 | at alpha= | 1.5 | deg
Re: | 10000000 |  |  | Cd Min: | 0.04568 | at alpha= | 20 | deg
Mach: | 0.1 |  |  | Cl=0 at alpha= | -3.6219 | deg
|  |  |  | @ Cl=0.1, Cd= | 0.0055486
|  |  |  | @ Cl=0.4, Cd= | 0.0047971
|  |  |  | @ Cl=0.6, Cd= | 0.0086817
alpha (deg) | Cl | Cd | Cm | Cl/Cd
-20 | -1.2969 | 0.02946 | -0.1191 | -44.0224
-19.5 | -1.2751 | 0.02766 | -0.117 | -46.0991
-19 | -1.2522 | 0.02601 | -0.1148 | -48.143
-18.5 | -1.233 | 0.02415 | -0.1119 | -51.0559
-18 | -1.2138 | 0.02235 | -0.1088 | -54.3087
-17.5 | -1.1861 | 0.02102 | -0.1063 | -56.4272
-17 | -1.1572 | 0.0198 | -0.1039 | -58.4444
-16.5 | -1.127 | 0.01864 | -0.1014 | -60.4614
-16 | -1.0953 | 0.01755 | -0.099 | -62.4103
-15.5 | -1.0604 | 0.01662 | -0.0968 | -63.8026
-15 | -1.0263 | 0.01567 | -0.0945 | -65.4946
-14.5 | -0.9871 | 0.01493 | -0.0928 | -66.1152
-14 | -0.9483 | 0.01419 | -0.091 | -66.8288
-13.5 | -0.9088 | 0.0135 | -0.0892 | -67.3185
-13 | -0.8656 | 0.01293 | -0.0879 | -66.9451
-12.5 | -0.8227 | 0.01232 | -0.0865 | -66.7776
-12 | -0.7803 | 0.01169 | -0.085 | -66.7494
-11.5 | -0.7433 | 0.01075 | -0.0826 | -69.1442
-10.5 | -0.6502 | 0.00996 | -0.0808 | -65.2811
-10 | -0.6034 | 0.0096 | -0.0798 | -62.8542
-9.5 | -0.5578 | 0.00922 | -0.0787 | -60.4989
-9 | -0.5115 | 0.00883 | -0.0776 | -57.9275
-8.5 | -0.4635 | 0.00853 | -0.0768 | -54.3376
-8 | -0.4158 | 0.00823 | -0.0759 | -50.5225
-7.5 | -0.3695 | 0.00792 | -0.0747 | -46.654
-7 | -0.3226 | 0.00762 | -0.0736 | -42.336
-6.5 | -0.2755 | 0.00734 | -0.0726 | -37.5341
-6 | -0.2293 | 0.00704 | -0.0713 | -32.571
-5.5 | -0.1815 | 0.00676 | -0.0703 | -26.8491
-5 | -0.1321 | 0.00653 | -0.0696 | -20.2297
-4.5 | -0.0846 | 0.0063 | -0.0686 | -13.4286
-4 | -0.0363 | 0.00611 | -0.0676 | -5.9411
-3.5 | 0.0117 | 0.00595 | -0.0666 | 1.9664
-3 | 0.0594 | 0.00573 | -0.0655 | 10.3665
-2.5 | 0.1064 | 0.00552 | -0.0642 | 19.2754
-2 | 0.1486 | 0.00529 | -0.0619 | 28.0907
-1.5 | 0.1838 | 0.00505 | -0.058 | 36.396
-0.5 | 0.255 | 0.00459 | -0.0504 | 55.5556
0 | 0.2594 | 0.00361 | -0.0403 | 71.856
0.5 | 0.2856 | 0.00318 | -0.0347 | 89.8113
1 | 0.3286 | 0.00348 | -0.0325 | 94.4253
1.5 | 0.3631 | 0.00383 | -0.0285 | 94.8042
2 | 0.3732 | 0.00424 | -0.0191 | 88.0189
2.5 | 0.3959 | 0.00473 | -0.0127 | 83.6998
3 | 0.4246 | 0.0052 | -0.0078 | 81.6538
3.5 | 0.4574 | 0.00565 | -0.0039 | 80.9558
4 | 0.483 | 0.00628 | 0.0014 | 76.9108
4.5 | 0.5086 | 0.00695 | 0.0065 | 73.1799
5 | 0.5352 | 0.00765 | 0.0113 | 69.9608
5.5 | 0.569 | 0.00824 | 0.0146 | 69.0534
6 | 0.6062 | 0.00877 | 0.0172 | 69.122
6.5 | 0.641 | 0.00939 | 0.0201 | 68.2641
7 | 0.6801 | 0.00993 | 0.0223 | 68.4894
7.5 | 0.7161 | 0.01057 | 0.0248 | 67.7483
8 | 0.7525 | 0.01124 | 0.0272 | 66.9484
8.5 | 0.7877 | 0.01199 | 0.0298 | 65.6964
9 | 0.8219 | 0.01278 | 0.0324 | 64.3114
9.5 | 0.8618 | 0.01341 | 0.0339 | 64.2655
10 | 0.8998 | 0.01412 | 0.0357 | 63.7252
10.5 | 0.9374 | 0.01484 | 0.0375 | 63.1671
11 | 0.9777 | 0.01547 | 0.0388 | 63.1997
11.5 | 1.0148 | 0.01624 | 0.0406 | 62.4877
12 | 1.0519 | 0.01704 | 0.0422 | 61.7312
12.5 | 1.0905 | 0.01779 | 0.0435 | 61.2985
13 | 1.1232 | 0.01882 | 0.0456 | 59.6812
13.5 | 1.1583 | 0.01978 | 0.0472 | 58.5592
14 | 1.1874 | 0.02105 | 0.0495 | 56.4086
14.5 | 1.2148 | 0.0224 | 0.0519 | 54.2321
15 | 1.2458 | 0.02365 | 0.0537 | 52.6765
15.5 | 1.2725 | 0.02518 | 0.0558 | 50.5361
16 | 1.3006 | 0.02666 | 0.0577 | 48.7847
16.5 | 1.3235 | 0.02848 | 0.0599 | 46.4712
17 | 1.3474 | 0.03033 | 0.0618 | 44.4247
17.5 | 1.3718 | 0.03222 | 0.0634 | 42.576
18 | 1.3921 | 0.03445 | 0.0651 | 40.4093
18.5 | 1.413 | 0.03671 | 0.0666 | 38.4909
19 | 1.4297 | 0.03942 | 0.0681 | 36.2684
19.5 | 1.4407 | 0.04263 | 0.0696 | 33.7954
20 | 1.456 | 0.04568 | 0.0705 | 31.8739

## 109. Re 10M Mach 0.25 (1)
BIGFOIL.COM POLAR EXPORT
NACA67-418 a=0.0
NACA67-418 a=0.0 |  |  |  | Cl Max: | 1.483 | at alpha= | 12.5 | deg
JavaFoil+Calcfoil stall+Eppler ext transition |  |  |  | L/D Max: | 105.447 | at alpha= | 6 | deg
Re: | 10000000 |  |  | Cd Min: | 0.00442 | at alpha= | -1 | deg
Mach: | 0.25 |  |  | Cl=0 at alpha= | -2.0312 | deg
|  |  |  | @ Cl=0.1, Cd= | 0.0058114
|  |  |  | @ Cl=0.4, Cd= | 0.0055439
|  |  |  | @ Cl=0.6, Cd= | 0.0066205
alpha (deg) | Cl | Cd | Cm | Cl/Cd
-16 | -0.57 | 0.11718 | 0.005 | -4.867
-15.5 | -0.615 | 0.11083 | 0.005 | -5.55
-15 | -0.655 | 0.10417 | 0.004 | -6.291
-14.5 | -0.69 | 0.09783 | 0.003 | -7.057
-14 | -0.72 | 0.09174 | 0.002 | -7.848
-13.5 | -0.744 | 0.08514 | 0.002 | -8.738
-13 | -0.762 | 0.07902 | 0.001 | -9.648
-12.5 | -0.774 | 0.0732 | 0 | -10.578
-12 | -0.785 | 0.0642 | -0.001 | -12.228
-11.5 | -0.802 | 0.04964 | -0.002 | -16.165
-11 | -0.913 | 0.01327 | -0.004 | -68.828
-10.5 | -0.897 | 0.01232 | -0.005 | -72.802
-10 | -0.873 | 0.01174 | -0.007 | -74.342
-9.5 | -0.842 | 0.01102 | -0.008 | -76.456
-9 | -0.804 | 0.01054 | -0.009 | -76.236
-8.5 | -0.758 | 0.01005 | -0.011 | -75.492
-8 | -0.71 | 0.00954 | -0.012 | -74.398
-7.5 | -0.659 | 0.00917 | -0.014 | -71.844
-7 | -0.605 | 0.00838 | -0.015 | -72.247
-6.5 | -0.55 | 0.00808 | -0.017 | -68.045
-6 | -0.492 | 0.00777 | -0.018 | -63.323
-5.5 | -0.433 | 0.0075 | -0.02 | -57.801
-5 | -0.373 | 0.00725 | -0.021 | -51.463
-4.5 | -0.312 | 0.00712 | -0.023 | -43.812
-4 | -0.25 | 0.0067 | -0.024 | -37.257
-3.5 | -0.187 | 0.00697 | -0.025 | -26.797
-3 | -0.123 | 0.00694 | -0.027 | -17.792
-2.5 | -0.06 | 0.00694 | -0.028 | -8.599
-2 | 0.004 | 0.00708 | -0.03 | 0.628
-1.5 | 0.069 | 0.00708 | -0.031 | 9.705
-1 | 0.134 | 0.00442 | -0.033 | 30.441
-0.5 | 0.199 | 0.00473 | -0.035 | 42.125
0 | 0.261 | 0.00507 | -0.036 | 51.502
0.5 | 0.325 | 0.00525 | -0.038 | 61.965
1 | 0.389 | 0.00548 | -0.039 | 70.974
1.5 | 0.451 | 0.00584 | -0.041 | 77.173
2 | 0.514 | 0.00621 | -0.042 | 82.743
2.5 | 0.577 | 0.0065 | -0.044 | 88.843
3 | 0.64 | 0.00683 | -0.045 | 93.666
3.5 | 0.702 | 0.00719 | -0.047 | 97.697
4 | 0.765 | 0.00756 | -0.048 | 101.166
4.5 | 0.826 | 0.00803 | -0.049 | 102.879
5 | 0.886 | 0.00852 | -0.051 | 104.021
5.5 | 0.946 | 0.00905 | -0.052 | 104.468
6 | 1.005 | 0.00953 | -0.054 | 105.447
6.5 | 1.062 | 0.01049 | -0.055 | 101.288
7 | 1.119 | 0.01115 | -0.057 | 100.316
7.5 | 1.172 | 0.01172 | -0.058 | 100.062
8 | 1.223 | 0.01223 | -0.06 | 100.076
8.5 | 1.272 | 0.01276 | -0.061 | 99.694
9 | 1.317 | 0.01339 | -0.062 | 98.303
9.5 | 1.358 | 0.01395 | -0.064 | 97.37
10 | 1.396 | 0.01506 | -0.065 | 92.661
10.5 | 1.428 | 0.01585 | -0.067 | 90.087
11 | 1.452 | 0.01666 | -0.068 | 87.159
11.5 | 1.47 | 0.01761 | -0.069 | 83.436
12 | 1.48 | 0.01853 | -0.071 | 79.894
12.5 | 1.483 | 0.01957 | -0.072 | 75.789
13 | 1.479 | 0.02062 | -0.073 | 71.728
13.5 | 1.466 | 0.02191 | -0.074 | 66.904
14 | 1.444 | 0.02334 | -0.076 | 61.87
14.5 | 1.414 | 0.02497 | -0.077 | 56.632
15 | 1.376 | 0.02664 | -0.078 | 51.642
15.5 | 1.329 | 0.02894 | -0.079 | 45.926
16 | 1.275 | 0.03124 | -0.08 | 40.814
16.5 | 1.213 | 0.03472 | -0.081 | 34.93
17 | 1.143 | 0.03892 | -0.082 | 29.363
17.5 | 1.055 | 0.04807 | -0.081 | 21.945

## 110. Re 10M Mach 0.25 (2)
BIGFOIL.COM POLAR EXPORT
NACA67-418 a=0.0
NACA67-418 a=0.0 |  |  |  | Cl Max: | 1.4303 | at alpha= | 20 | deg
XFOIL ncrit=9 |  |  |  | L/D Max: | 95.1567 | at alpha= | 1 | deg
Re: | 10000000 |  |  | Cd Min: | 0.05654 | at alpha= | 20 | deg
Mach: | 0.25 |  |  | Cl=0 at alpha= | -3.833 | deg
|  |  |  | @ Cl=0.1, Cd= | 0.0058053
|  |  |  | @ Cl=0.4, Cd= | 0.0051925
|  |  |  | @ Cl=0.6, Cd= | 0.0092723
alpha (deg) | Cl | Cd | Cm | Cl/Cd
-20 | -1.1115 | 0.05116 | -0.1432 | -21.726
-19.5 | -1.1455 | 0.04313 | -0.1434 | -26.5592
-19 | -1.1547 | 0.03805 | -0.1417 | -30.3469
-18.5 | -1.1674 | 0.03326 | -0.1383 | -35.0992
-18 | -1.1735 | 0.0293 | -0.134 | -40.0512
-17.5 | -1.1623 | 0.02661 | -0.13 | -43.6791
-17 | -1.1477 | 0.02421 | -0.1258 | -47.406
-16.5 | -1.125 | 0.02237 | -0.1219 | -50.2906
-16 | -1.099 | 0.02074 | -0.1182 | -52.9894
-15.5 | -1.0716 | 0.01909 | -0.1143 | -56.1341
-15 | -1.0391 | 0.01781 | -0.1108 | -58.3436
-14.5 | -1.0033 | 0.0166 | -0.1077 | -60.4398
-14 | -0.9653 | 0.01562 | -0.1048 | -61.799
-13.5 | -0.9235 | 0.01474 | -0.1023 | -62.6526
-13 | -0.8793 | 0.01399 | -0.1002 | -62.852
-12.5 | -0.8361 | 0.01321 | -0.0979 | -63.293
-12 | -0.7902 | 0.01256 | -0.096 | -62.914
-11.5 | -0.743 | 0.01196 | -0.0943 | -62.1237
-11 | -0.6948 | 0.01146 | -0.0928 | -60.6283
-10.5 | -0.6546 | 0.01049 | -0.09 | -62.4023
-10 | -0.6069 | 0.01005 | -0.0885 | -60.3881
-9.5 | -0.557 | 0.00968 | -0.0873 | -57.5413
-9 | -0.5088 | 0.00924 | -0.0859 | -55.0649
-8.5 | -0.4593 | 0.0089 | -0.0847 | -51.6067
-8 | -0.4108 | 0.00856 | -0.0833 | -47.9907
-7.5 | -0.361 | 0.00825 | -0.0822 | -43.7576
-7 | -0.3125 | 0.00792 | -0.0809 | -39.4571
-6.5 | -0.2632 | 0.00764 | -0.0797 | -34.4503
-6 | -0.2165 | 0.00727 | -0.0781 | -29.7799
-5.5 | -0.1662 | 0.00699 | -0.0771 | -23.7768
-5 | -0.1157 | 0.00674 | -0.0762 | -17.1662
-4.5 | -0.0664 | 0.0065 | -0.0751 | -10.2154
-4 | -0.0166 | 0.00629 | -0.074 | -2.6391
-3.5 | 0.0331 | 0.00611 | -0.073 | 5.4173
-3 | 0.0825 | 0.00588 | -0.0719 | 14.0306
-2.5 | 0.1317 | 0.00567 | -0.0707 | 23.2275
-2 | 0.1758 | 0.00541 | -0.0685 | 32.4954
-1.5 | 0.2154 | 0.00512 | -0.0653 | 42.0703
-1 | 0.2451 | 0.00486 | -0.0599 | 50.4321
-0.5 | 0.2728 | 0.00461 | -0.054 | 59.1757
0 | 0.2613 | 0.00339 | -0.0402 | 77.0796
0.5 | 0.2935 | 0.00319 | -0.0354 | 92.0063
1 | 0.334 | 0.00351 | -0.0323 | 95.1567
1.5 | 0.3593 | 0.00382 | -0.0258 | 94.0576
2 | 0.3695 | 0.00432 | -0.0162 | 85.5324
2.5 | 0.3872 | 0.00495 | -0.0086 | 78.2222
3 | 0.4157 | 0.00549 | -0.0034 | 75.7195
3.5 | 0.4499 | 0.00597 | 0.0006 | 75.3601
4 | 0.4774 | 0.00663 | 0.0058 | 72.006
4.5 | 0.5067 | 0.00727 | 0.0104 | 69.6974
5 | 0.5337 | 0.00803 | 0.0154 | 66.4633
5.5 | 0.564 | 0.00875 | 0.0197 | 64.4571
6 | 0.6026 | 0.00931 | 0.0224 | 64.7261
6.5 | 0.6375 | 0.01 | 0.0256 | 63.75
7 | 0.6768 | 0.01061 | 0.028 | 63.7889
7.5 | 0.7149 | 0.01128 | 0.0306 | 63.3777
8 | 0.751 | 0.01205 | 0.0334 | 62.3237
8.5 | 0.788 | 0.01282 | 0.036 | 61.4665
9 | 0.8219 | 0.01374 | 0.039 | 59.818
9.5 | 0.8624 | 0.01446 | 0.041 | 59.6404
10 | 0.9032 | 0.01519 | 0.0428 | 59.4602
10.5 | 0.941 | 0.01606 | 0.045 | 58.5928
11 | 0.9818 | 0.01682 | 0.0467 | 58.371
11.5 | 1.0207 | 0.01768 | 0.0486 | 57.7319
12 | 1.0587 | 0.01859 | 0.0507 | 56.95
12.5 | 1.0965 | 0.01957 | 0.0526 | 56.0296
13 | 1.1305 | 0.02075 | 0.055 | 54.4819
13.5 | 1.1629 | 0.02206 | 0.0574 | 52.7153
14.5 | 1.2189 | 0.02526 | 0.0629 | 48.2542
15 | 1.2492 | 0.02684 | 0.0652 | 46.5425
15.5 | 1.2735 | 0.02883 | 0.0679 | 44.1727
16 | 1.3019 | 0.03069 | 0.07 | 42.421
16.5 | 1.3251 | 0.03292 | 0.0723 | 40.2521
17 | 1.3495 | 0.03521 | 0.0742 | 38.3272
17.5 | 1.3692 | 0.03786 | 0.0763 | 36.1648
18 | 1.3803 | 0.04136 | 0.0785 | 33.3728
18.5 | 1.3959 | 0.04461 | 0.08 | 31.2912
19 | 1.4075 | 0.04842 | 0.0813 | 29.0686
19.5 | 1.4204 | 0.05227 | 0.082 | 27.1743
20 | 1.4303 | 0.05654 | 0.0824 | 25.2971

## 111. Re 10M Mach 0.50 (1)
BIGFOIL.COM POLAR EXPORT
NACA67-418 a=0.0
NACA67-418 a=0.0 |  |  |  | Cl Max: | 1.349 | at alpha= | 9 | deg
JavaFoil+Calcfoil stall+Eppler ext transition |  |  |  | L/D Max: | 97.941 | at alpha= | 5.5 | deg
Re: | 10000000 |  |  | Cd Min: | 0.0043 | at alpha= | -1 | deg
Mach: | 0.5 |  |  | Cl=0 at alpha= | -2.0352 | deg
|  |  |  | @ Cl=0.1, Cd= | 0.0066108
|  |  |  | @ Cl=0.4, Cd= | 0.0057399
|  |  |  | @ Cl=0.6, Cd= | 0.007034
alpha (deg) | Cl | Cd | Cm | Cl/Cd
-20 | -1.025 | 0.14392 | 0.013 | -7.124
-19.5 | -0.993 | 0.14257 | 0.012 | -6.968
-19 | -0.962 | 0.13845 | 0.011 | -6.951
-18.5 | -0.934 | 0.13369 | 0.01 | -6.99
-18 | -0.907 | 0.15735 | 0.009 | -5.766
-17.5 | -0.882 | 0.12613 | 0.009 | -6.997
-17 | -0.852 | 0.12218 | 0.008 | -6.973
-16.5 | -0.822 | 0.1207 | 0.007 | -6.81
-16 | -0.793 | 0.11531 | 0.006 | -6.881
-15.5 | -0.767 | 0.10316 | 0.005 | -7.437
-15 | -0.74 | 0.09703 | 0.004 | -7.622
-14.5 | -0.71 | 0.10368 | 0.004 | -6.849
-14 | -0.681 | 0.09824 | 0.003 | -6.935
-13.5 | -0.653 | 0.09027 | 0.002 | -7.238
-13 | -0.626 | 0.08339 | 0.001 | -7.502
-12.5 | -0.598 | 0.07751 | 0 | -7.72
-12 | -0.573 | 0.07082 | -0.001 | -8.086
-11.5 | -0.539 | 0.08353 | -0.001 | -6.451
-11 | -0.511 | 0.07406 | -0.002 | -6.895
-10.5 | -0.483 | 0.06759 | -0.003 | -7.144
-10 | -0.456 | 0.06102 | -0.004 | -7.467
-9.5 | -0.425 | 0.07075 | -0.004 | -6.009
-9 | -0.397 | 0.06163 | -0.005 | -6.449
-8.5 | -0.465 | 0.0582 | -0.006 | -7.984
-8 | -0.552 | 0.04937 | -0.008 | -11.181
-7.5 | -0.66 | 0.0114 | -0.015 | -57.869
-7 | -0.63 | 0.01034 | -0.017 | -60.938
-6.5 | -0.585 | 0.00952 | -0.018 | -61.485
-6 | -0.532 | 0.0086 | -0.02 | -61.846
-5.5 | -0.473 | 0.00845 | -0.022 | -55.93
-5 | -0.41 | 0.00805 | -0.023 | -50.904
-4.5 | -0.344 | 0.00776 | -0.025 | -44.341
-4 | -0.276 | 0.00767 | -0.027 | -36.039
-3.5 | -0.207 | 0.00761 | -0.028 | -27.252
-3 | -0.137 | 0.00751 | -0.03 | -18.262
-2.5 | -0.066 | 0.00748 | -0.031 | -8.86
-2 | 0.005 | 0.00761 | -0.033 | 0.649
-1.5 | 0.076 | 0.00772 | -0.035 | 9.908
-1 | 0.15 | 0.0043 | -0.037 | 34.84
-0.5 | 0.222 | 0.00488 | -0.038 | 45.57
0 | 0.291 | 0.00531 | -0.04 | 54.805
0.5 | 0.362 | 0.00559 | -0.042 | 64.795
1 | 0.433 | 0.00587 | -0.043 | 73.779
1.5 | 0.502 | 0.00646 | -0.045 | 77.593
2 | 0.572 | 0.00689 | -0.047 | 82.989
2.5 | 0.642 | 0.00725 | -0.048 | 88.49
3 | 0.711 | 0.00769 | -0.05 | 92.531
3.5 | 0.781 | 0.00814 | -0.052 | 95.845
4 | 0.849 | 0.00868 | -0.053 | 97.795
4.5 | 0.917 | 0.00944 | -0.055 | 97.119
5 | 0.982 | 0.01008 | -0.057 | 97.479
5.5 | 1.046 | 0.01068 | -0.058 | 97.941
6 | 1.108 | 0.01201 | -0.06 | 92.304
6.5 | 1.168 | 0.01293 | -0.062 | 90.353
7 | 1.225 | 0.01375 | -0.063 | 89.134
7.5 | 1.275 | 0.01451 | -0.065 | 87.883
8 | 1.315 | 0.01532 | -0.066 | 85.798
8.5 | 1.342 | 0.01628 | -0.068 | 82.454
9 | 1.349 | 0.01811 | -0.069 | 74.53
9.5 | 1.323 | 0.01971 | -0.071 | 67.117
10 | 1.209 | 0.02187 | -0.072 | 55.25
10.5 | 0.848 | 0.02438 | -0.074 | 34.789
11 | 0.875 | 0.02743 | -0.075 | 31.915
11.5 | 0.913 | 0.02555 | -0.077 | 35.732
12 | 0.942 | 0.02829 | -0.078 | 33.31
12.5 | 0.965 | 0.03376 | -0.078 | 28.592
13 | 1.005 | 0.03039 | -0.081 | 33.063
13.5 | 1 | 0.04307 | -0.078 | 23.223
14 | 1.054 | 0.04044 | -0.082 | 26.067

## 112. Re 10M Mach 0.50 (2)
BIGFOIL.COM POLAR EXPORT
NACA67-418 a=0.0
NACA67-418 a=0.0 |  |  |  | Cl Max: | 1.2389 | at alpha= | 15 | deg
XFOIL ncrit=9 |  |  |  | L/D Max: | 95.9091 | at alpha= | 0.5 | deg
Re: | 10000000 |  |  | Cd Min: | 0.05287 | at alpha= | 15.5 | deg
Mach: | 0.5 |  |  | Cl=0 at alpha= | -99 | deg
|  |  |  | @ Cl=0.1, Cd= | 0.0033
|  |  |  | @ Cl=0.4, Cd= | 0.0072659
|  |  |  | @ Cl=0.6, Cd= | 0.012066
alpha (deg) | Cl | Cd | Cm | Cl/Cd
0.5 | 0.3165 | 0.0033 | -0.0358 | 95.9091
1 | 0.3189 | 0.00369 | -0.0227 | 86.4228
1.5 | 0.3211 | 0.00453 | -0.0102 | 70.883
2 | 0.3393 | 0.00525 | -0.0013 | 64.6286
2.5 | 0.36 | 0.00608 | 0.0068 | 59.2105
3 | 0.3838 | 0.00694 | 0.0141 | 55.3026
3.5 | 0.4186 | 0.00764 | 0.0192 | 54.7906
4 | 0.4519 | 0.00843 | 0.0244 | 53.6062
4.5 | 0.4909 | 0.00916 | 0.0286 | 53.5917
5 | 0.526 | 0.01 | 0.0334 | 52.6
5.5 | 0.5587 | 0.01095 | 0.0385 | 51.0228
6 | 0.5928 | 0.0119 | 0.0433 | 49.8151
6.5 | 0.6319 | 0.0128 | 0.0472 | 49.3672
7 | 0.6715 | 0.01374 | 0.0511 | 48.8719
7.5 | 0.7139 | 0.01466 | 0.0545 | 48.6971
8 | 0.7502 | 0.01583 | 0.0587 | 47.391
8.5 | 0.7859 | 0.01709 | 0.063 | 45.986
9 | 0.8251 | 0.01835 | 0.0668 | 44.9646
9.5 | 0.871 | 0.01943 | 0.0697 | 44.8276
10 | 0.9132 | 0.02075 | 0.073 | 44.0096
10.5 | 0.9603 | 0.02195 | 0.0759 | 43.7494
11 | 1.0019 | 0.02346 | 0.0793 | 42.7067
11.5 | 1.0464 | 0.02495 | 0.0825 | 41.9399
12 | 1.0878 | 0.02667 | 0.086 | 40.7874
12.5 | 1.1243 | 0.02872 | 0.0899 | 39.1469
13 | 1.1535 | 0.03127 | 0.0942 | 36.8884
13.5 | 1.189 | 0.03372 | 0.0979 | 35.261
14 | 1.2155 | 0.03683 | 0.1019 | 33.003
14.5 | 1.2362 | 0.04058 | 0.1059 | 30.4633
15 | 1.2389 | 0.04578 | 0.1097 | 27.062
15.5 | 1.2198 | 0.05287 | 0.1124 | 23.0717

## 113. Re 12M Mach 0.00 (1)
BIGFOIL.COM POLAR EXPORT
NACA67-418 a=0.0
NACA67-418 a=0.0 |  |  |  | Cl Max: | 1.55 | at alpha= | 14.5 | deg
JavaFoil+Calcfoil stall+Eppler ext transition |  |  |  | L/D Max: | 109.976 | at alpha= | 6 | deg
Re: | 12000000 |  |  | Cd Min: | 0.00458 | at alpha= | -1 | deg
Mach: | 0 |  |  | Cl=0 at alpha= | -2.0323 | deg
|  |  |  | @ Cl=0.1, Cd= | 0.0057324
|  |  |  | @ Cl=0.4, Cd= | 0.005545
|  |  |  | @ Cl=0.6, Cd= | 0.0064605
alpha (deg) | Cl | Cd | Cm | Cl/Cd
-18 | -0.795 | 0.12647 | 0.008 | -6.286
-17.5 | -0.811 | 0.12033 | 0.008 | -6.742
-17 | -0.826 | 0.11387 | 0.007 | -7.255
-16.5 | -0.839 | 0.10769 | 0.006 | -7.793
-16 | -0.851 | 0.10136 | 0.006 | -8.398
-15.5 | -0.861 | 0.09447 | 0.005 | -9.115
-15 | -0.867 | 0.08991 | 0.004 | -9.638
-14.5 | -0.872 | 0.0827 | 0.004 | -10.549
-14 | -0.881 | 0.07201 | 0.003 | -12.234
-13.5 | -0.92 | 0.04532 | 0.002 | -20.311
-13 | -1.012 | 0.01543 | 0.002 | -65.574
-12.5 | -1.004 | 0.0139 | 0 | -72.248
-12 | -0.989 | 0.01289 | -0.001 | -76.713
-11.5 | -0.969 | 0.01213 | -0.002 | -79.858
-11 | -0.943 | 0.01147 | -0.004 | -82.272
-10.5 | -0.913 | 0.01091 | -0.005 | -83.667
-10 | -0.879 | 0.01044 | -0.006 | -84.127
-9.5 | -0.84 | 0.00997 | -0.008 | -84.29
-9 | -0.796 | 0.0096 | -0.009 | -82.999
-8.5 | -0.748 | 0.00919 | -0.01 | -81.426
-8 | -0.698 | 0.00881 | -0.012 | -79.208
-7.5 | -0.646 | 0.00812 | -0.013 | -79.51
-7 | -0.592 | 0.00785 | -0.015 | -75.451
-6.5 | -0.537 | 0.00759 | -0.016 | -70.742
-6 | -0.48 | 0.00734 | -0.018 | -65.399
-5.5 | -0.422 | 0.00711 | -0.019 | -59.354
-5 | -0.363 | 0.00714 | -0.02 | -50.841
-4.5 | -0.303 | 0.00703 | -0.022 | -43.089
-4 | -0.243 | 0.00652 | -0.023 | -37.202
-3.5 | -0.181 | 0.00684 | -0.025 | -26.539
-3 | -0.12 | 0.00692 | -0.026 | -17.325
-2.5 | -0.058 | 0.00698 | -0.028 | -8.296
-2 | 0.004 | 0.00698 | -0.029 | 0.618
-1.5 | 0.067 | 0.007 | -0.03 | 9.523
-1 | 0.13 | 0.00458 | -0.032 | 28.44
-0.5 | 0.193 | 0.00469 | -0.034 | 41.169
0 | 0.253 | 0.00495 | -0.035 | 51.183
0.5 | 0.315 | 0.00514 | -0.036 | 61.381
1 | 0.377 | 0.00543 | -0.038 | 69.511
1.5 | 0.437 | 0.00573 | -0.039 | 76.397
2 | 0.499 | 0.00598 | -0.041 | 83.375
2.5 | 0.56 | 0.00629 | -0.042 | 89.057
3 | 0.621 | 0.00655 | -0.044 | 94.767
3.5 | 0.682 | 0.00687 | -0.045 | 99.229
4 | 0.742 | 0.00726 | -0.047 | 102.264
4.5 | 0.802 | 0.00764 | -0.048 | 104.958
5 | 0.86 | 0.00811 | -0.049 | 106.095
5.5 | 0.919 | 0.0085 | -0.051 | 108.087
6 | 0.976 | 0.00888 | -0.052 | 109.976
6.5 | 1.033 | 0.00976 | -0.054 | 105.829
7 | 1.088 | 0.01032 | -0.055 | 105.492
7.5 | 1.142 | 0.01078 | -0.056 | 105.974
8 | 1.193 | 0.01121 | -0.058 | 106.387
8.5 | 1.242 | 0.01168 | -0.059 | 106.335
9 | 1.289 | 0.01211 | -0.061 | 106.433
9.5 | 1.334 | 0.01265 | -0.062 | 105.461
10 | 1.375 | 0.01357 | -0.063 | 101.334
10.5 | 1.413 | 0.01422 | -0.065 | 99.406
11 | 1.446 | 0.01489 | -0.066 | 97.066
11.5 | 1.474 | 0.01559 | -0.067 | 94.53
12 | 1.498 | 0.01635 | -0.069 | 91.669
12.5 | 1.518 | 0.01707 | -0.07 | 88.952
13 | 1.533 | 0.01792 | -0.071 | 85.548
13.5 | 1.543 | 0.01878 | -0.072 | 82.174
14 | 1.549 | 0.01982 | -0.074 | 78.151
14.5 | 1.55 | 0.02072 | -0.075 | 74.822
15 | 1.547 | 0.02193 | -0.076 | 70.532
15.5 | 1.539 | 0.02307 | -0.077 | 66.691
16 | 1.526 | 0.02453 | -0.078 | 62.209
16.5 | 1.51 | 0.02606 | -0.079 | 57.924
17 | 1.49 | 0.02764 | -0.08 | 53.897
17.5 | 1.466 | 0.02969 | -0.081 | 49.382
18 | 1.44 | 0.03135 | -0.082 | 45.941
18.5 | 1.411 | 0.0339 | -0.083 | 41.636
19 | 1.381 | 0.03607 | -0.084 | 38.293
19.5 | 1.346 | 0.0394 | -0.085 | 34.169

## 114. Re 12M Mach 0.00 (2)
BIGFOIL.COM POLAR EXPORT
NACA67-418 a=0.0
NACA67-418 a=0.0 |  |  |  | Cl Max: | 1.4794 | at alpha= | 20 | deg
XFOIL ncrit=9 |  |  |  | L/D Max: | 87.4811 | at alpha= | 1.5 | deg
Re: | 12000000 |  |  | Cd Min: | 0.04221 | at alpha= | 20 | deg
Mach: | 0 |  |  | Cl=0 at alpha= | -3.5143 | deg
|  |  |  | @ Cl=0.1, Cd= | 0.0053167
|  |  |  | @ Cl=0.4, Cd= | 0.004875
|  |  |  | @ Cl=0.6, Cd= | 0.0084212
alpha (deg) | Cl | Cd | Cm | Cl/Cd
-20 | -1.3254 | 0.02653 | -0.1123 | -49.9585
-19.5 | -1.3003 | 0.02507 | -0.1104 | -51.8668
-19 | -1.2749 | 0.02366 | -0.1084 | -53.8842
-18.5 | -1.2529 | 0.0221 | -0.1057 | -56.6923
-18 | -1.2278 | 0.02069 | -0.1032 | -59.3427
-17.5 | -1.1987 | 0.01957 | -0.1009 | -61.2519
-16.5 | -1.1353 | 0.01759 | -0.0967 | -64.5424
-16 | -1.1022 | 0.01663 | -0.0946 | -66.2778
-15.5 | -1.068 | 0.01578 | -0.0924 | -67.6806
-15 | -1.0314 | 0.01495 | -0.0906 | -68.99
-14.5 | -0.9928 | 0.01427 | -0.089 | -69.5725
-14 | -0.9542 | 0.01356 | -0.0873 | -70.3687
-13.5 | -0.9133 | 0.0129 | -0.0859 | -70.7984
-13 | -0.8704 | 0.01237 | -0.0847 | -70.3638
-12.5 | -0.829 | 0.01177 | -0.0832 | -70.4333
-12 | -0.7859 | 0.01123 | -0.0819 | -69.9822
-11.5 | -0.7473 | 0.01037 | -0.0799 | -72.0636
-11 | -0.6954 | 0.01034 | -0.08 | -67.2534
-10.5 | -0.6572 | 0.00953 | -0.0778 | -68.9612
-10 | -0.6119 | 0.00917 | -0.0767 | -66.7285
-9.5 | -0.5646 | 0.00886 | -0.076 | -63.7246
-9 | -0.5188 | 0.00848 | -0.0749 | -61.1792
-8.5 | -0.472 | 0.00818 | -0.0739 | -57.7017
-8 | -0.4258 | 0.00789 | -0.0729 | -53.967
-7.5 | -0.3778 | 0.00764 | -0.0721 | -49.4503
-7 | -0.3312 | 0.00733 | -0.0711 | -45.1842
-6.5 | -0.2841 | 0.00704 | -0.0701 | -40.3551
-6 | -0.2381 | 0.00672 | -0.0688 | -35.4315
-5.5 | -0.1899 | 0.00647 | -0.068 | -29.3509
-5 | -0.1428 | 0.00626 | -0.0669 | -22.8115
-4.5 | -0.0946 | 0.00608 | -0.066 | -15.5592
-4 | -0.0474 | 0.00587 | -0.0649 | -8.075
-3.5 | 0.0014 | 0.00569 | -0.0641 | 0.24605
-3 | 0.0485 | 0.00549 | -0.0629 | 8.8342
-2.5 | 0.095 | 0.00534 | -0.0616 | 17.7903
-2 | 0.138 | 0.00514 | -0.0595 | 26.8482
-1.5 | 0.1707 | 0.005 | -0.055 | 34.14
-1 | 0.2127 | 0.00486 | -0.0527 | 43.7654
-0.5 | 0.2504 | 0.00481 | -0.0495 | 52.0582
0 | 0.2825 | 0.00475 | -0.0452 | 59.4737
0.5 | 0.2757 | 0.00337 | -0.0328 | 81.8101
1 | 0.3158 | 0.00362 | -0.0301 | 87.2376
1.5 | 0.3473 | 0.00397 | -0.0255 | 87.4811
2 | 0.36 | 0.00431 | -0.0167 | 83.5267
2.5 | 0.388 | 0.00473 | -0.0116 | 82.0296
3 | 0.4211 | 0.00513 | -0.0076 | 82.0858
3.5 | 0.4524 | 0.00561 | -0.0034 | 80.6417
4 | 0.4794 | 0.00621 | 0.0015 | 77.1981
4.5 | 0.5042 | 0.00692 | 0.0067 | 72.8613
5 | 0.5384 | 0.00747 | 0.01 | 72.075
5.5 | 0.5696 | 0.0081 | 0.0138 | 70.321
6 | 0.6103 | 0.00853 | 0.0157 | 71.5475
6.5 | 0.6448 | 0.00912 | 0.0186 | 70.7018
7 | 0.684 | 0.00963 | 0.0207 | 71.028
7.5 | 0.7226 | 0.01018 | 0.0227 | 70.9823
8 | 0.7553 | 0.01092 | 0.0257 | 69.1667
8.5 | 0.7926 | 0.01156 | 0.0279 | 68.564
9 | 0.8286 | 0.01227 | 0.0301 | 67.5306
9.5 | 0.8668 | 0.01292 | 0.0319 | 67.0898
10 | 0.908 | 0.01348 | 0.0332 | 67.3591
10.5 | 0.9462 | 0.01417 | 0.0348 | 66.7749
11 | 0.9842 | 0.01487 | 0.0364 | 66.187
11.5 | 1.0238 | 0.01551 | 0.0376 | 66.009
12 | 1.0617 | 0.01623 | 0.0391 | 65.4159
12.5 | 1.0966 | 0.01709 | 0.0409 | 64.1662
13 | 1.1335 | 0.01788 | 0.0423 | 63.3949
13.5 | 1.1644 | 0.01896 | 0.0445 | 61.4135
14 | 1.1963 | 0.02004 | 0.0464 | 59.6956
14.5 | 1.2238 | 0.02137 | 0.0487 | 57.2672
15 | 1.2548 | 0.02251 | 0.0505 | 55.7441
15.5 | 1.2829 | 0.02387 | 0.0525 | 53.7453
16 | 1.313 | 0.02518 | 0.054 | 52.1446
16.5 | 1.335 | 0.02695 | 0.0564 | 49.5362
17 | 1.3632 | 0.02843 | 0.0579 | 47.9493
17.5 | 1.3874 | 0.0302 | 0.0596 | 45.9404
18 | 1.4067 | 0.03236 | 0.0615 | 43.4703
18.5 | 1.4285 | 0.03443 | 0.063 | 41.49
19 | 1.4458 | 0.03688 | 0.0646 | 39.2028
19.5 | 1.4629 | 0.0395 | 0.0658 | 37.0354
20 | 1.4794 | 0.04221 | 0.067 | 35.0486

## 115. Re 12M Mach 0.10 (1)
BIGFOIL.COM POLAR EXPORT
NACA67-418 a=0.0
NACA67-418 a=0.0 |  |  |  | Cl Max: | 1.539 | at alpha= | 14 | deg
JavaFoil+Calcfoil stall+Eppler ext transition |  |  |  | L/D Max: | 109.848 | at alpha= | 6 | deg
Re: | 12000000 |  |  | Cd Min: | 0.00458 | at alpha= | -1 | deg
Mach: | 0.1 |  |  | Cl=0 at alpha= | -2.0323 | deg
|  |  |  | @ Cl=0.1, Cd= | 0.0057667
|  |  |  | @ Cl=0.4, Cd= | 0.0055702
|  |  |  | @ Cl=0.6, Cd= | 0.0064759
alpha (deg) | Cl | Cd | Cm | Cl/Cd
-17.5 | -0.771 | 0.12301 | 0.008 | -6.27
-17 | -0.79 | 0.11619 | 0.007 | -6.799
-16.5 | -0.807 | 0.10935 | 0.006 | -7.384
-16 | -0.822 | 0.10394 | 0.006 | -7.906
-15.5 | -0.835 | 0.09666 | 0.005 | -8.641
-15 | -0.844 | 0.09216 | 0.004 | -9.156
-14.5 | -0.851 | 0.08594 | 0.004 | -9.906
-14 | -0.86 | 0.07692 | 0.003 | -11.176
-13.5 | -0.867 | 0.06754 | 0.002 | -12.834
-13 | -0.993 | 0.01705 | 0.002 | -58.251
-12.5 | -0.994 | 0.01444 | 0 | -68.827
-12 | -0.981 | 0.01339 | -0.001 | -73.286
-11.5 | -0.964 | 0.01234 | -0.002 | -78.141
-11 | -0.941 | 0.01162 | -0.004 | -80.988
-10.5 | -0.912 | 0.01104 | -0.005 | -82.664
-10 | -0.879 | 0.01055 | -0.006 | -83.319
-9.5 | -0.841 | 0.01008 | -0.008 | -83.429
-9 | -0.798 | 0.0097 | -0.009 | -82.27
-8.5 | -0.75 | 0.00929 | -0.011 | -80.756
-8 | -0.7 | 0.00887 | -0.012 | -78.912
-7.5 | -0.648 | 0.00817 | -0.013 | -79.316
-7 | -0.594 | 0.00787 | -0.015 | -75.547
-6.5 | -0.539 | 0.0076 | -0.016 | -70.906
-6 | -0.482 | 0.00739 | -0.018 | -65.195
-5.5 | -0.424 | 0.00717 | -0.019 | -59.074
-5 | -0.365 | 0.00714 | -0.021 | -51.074
-4.5 | -0.304 | 0.00679 | -0.022 | -44.859
-4 | -0.244 | 0.00653 | -0.023 | -37.301
-3.5 | -0.182 | 0.00686 | -0.025 | -26.579
-3 | -0.12 | 0.00693 | -0.026 | -17.376
-2.5 | -0.058 | 0.00701 | -0.028 | -8.302
-2 | 0.004 | 0.007 | -0.029 | 0.619
-1.5 | 0.067 | 0.00703 | -0.031 | 9.53
-1 | 0.131 | 0.00458 | -0.032 | 28.593
-0.5 | 0.194 | 0.0047 | -0.034 | 41.268
0 | 0.255 | 0.00496 | -0.035 | 51.283
0.5 | 0.317 | 0.00517 | -0.037 | 61.304
1 | 0.379 | 0.00546 | -0.038 | 69.47
1.5 | 0.44 | 0.00578 | -0.04 | 76.011
2 | 0.501 | 0.006 | -0.041 | 83.604
2.5 | 0.563 | 0.0063 | -0.042 | 89.256
3 | 0.624 | 0.00659 | -0.044 | 94.651
3.5 | 0.685 | 0.00694 | -0.045 | 98.664
4 | 0.746 | 0.00728 | -0.047 | 102.379
4.5 | 0.805 | 0.00772 | -0.048 | 104.285
5 | 0.865 | 0.00817 | -0.05 | 105.758
5.5 | 0.923 | 0.00856 | -0.051 | 107.834
6 | 0.981 | 0.00893 | -0.053 | 109.848
6.5 | 1.037 | 0.00982 | -0.054 | 105.6
7 | 1.093 | 0.01043 | -0.055 | 104.784
7.5 | 1.147 | 0.01087 | -0.057 | 105.5
8 | 1.198 | 0.01132 | -0.058 | 105.857
8.5 | 1.247 | 0.01179 | -0.06 | 105.732
9 | 1.294 | 0.01231 | -0.061 | 105.104
9.5 | 1.338 | 0.01278 | -0.062 | 104.676
10 | 1.379 | 0.01373 | -0.064 | 100.449
10.5 | 1.416 | 0.0144 | -0.065 | 98.353
11 | 1.448 | 0.01507 | -0.066 | 96.092
11.5 | 1.475 | 0.01579 | -0.068 | 93.409
12 | 1.498 | 0.01657 | -0.069 | 90.357
12.5 | 1.515 | 0.0174 | -0.07 | 87.117
13 | 1.528 | 0.01821 | -0.071 | 83.923
13.5 | 1.536 | 0.01911 | -0.073 | 80.375
14 | 1.539 | 0.02015 | -0.074 | 76.379
14.5 | 1.537 | 0.02116 | -0.075 | 72.631
15 | 1.529 | 0.02237 | -0.076 | 68.366
15.5 | 1.517 | 0.0238 | -0.077 | 63.742
16 | 1.5 | 0.02533 | -0.079 | 59.209
16.5 | 1.479 | 0.02681 | -0.08 | 55.172
17 | 1.454 | 0.02872 | -0.081 | 50.616
17.5 | 1.426 | 0.03058 | -0.082 | 46.634
18 | 1.395 | 0.03298 | -0.083 | 42.291
18.5 | 1.361 | 0.03523 | -0.084 | 38.632
19 | 1.325 | 0.03781 | -0.084 | 35.049

## 116. Re 12M Mach 0.10 (2)
BIGFOIL.COM POLAR EXPORT
NACA67-418 a=0.0
NACA67-418 a=0.0 |  |  |  | Cl Max: | 1.4762 | at alpha= | 20 | deg
XFOIL ncrit=9 |  |  |  | L/D Max: | 87.6456 | at alpha= | 1.5 | deg
Re: | 12000000 |  |  | Cd Min: | 0.04391 | at alpha= | 20 | deg
Mach: | 0.1 |  |  | Cl=0 at alpha= | -3.5535 | deg
|  |  |  | @ Cl=0.1, Cd= | 0.0053595
|  |  |  | @ Cl=0.4, Cd= | 0.0049283
|  |  |  | @ Cl=0.6, Cd= | 0.0085049
alpha (deg) | Cl | Cd | Cm | Cl/Cd
-20 | -1.3181 | 0.02807 | -0.1175 | -46.9576
-19.5 | -1.2974 | 0.02625 | -0.1152 | -49.4248
-19 | -1.2743 | 0.02465 | -0.1128 | -51.6957
-18.5 | -1.2516 | 0.02299 | -0.1102 | -54.4411
-18 | -1.2292 | 0.02139 | -0.1072 | -57.4661
-17.5 | -1.2014 | 0.02016 | -0.1047 | -59.5933
-17 | -1.1708 | 0.01901 | -0.1023 | -61.5886
-16.5 | -1.1382 | 0.01808 | -0.1 | -62.9535
-16 | -1.1049 | 0.01706 | -0.0978 | -64.7655
-15.5 | -1.071 | 0.01614 | -0.0954 | -66.3569
-15 | -1.035 | 0.01526 | -0.0933 | -67.8244
-14.5 | -0.9957 | 0.01454 | -0.0916 | -68.4801
-14 | -0.9573 | 0.01379 | -0.0897 | -69.4199
-13.5 | -0.9163 | 0.0131 | -0.0881 | -69.9466
-13 | -0.8728 | 0.01256 | -0.0869 | -69.4904
-12.5 | -0.8306 | 0.01193 | -0.0854 | -69.6228
-12 | -0.7876 | 0.01139 | -0.0839 | -69.1484
-11 | -0.6961 | 0.01048 | -0.0819 | -66.4218
-10.5 | -0.6577 | 0.00962 | -0.0795 | -68.368
-10 | -0.6118 | 0.00926 | -0.0784 | -66.0691
-9.5 | -0.5649 | 0.00893 | -0.0775 | -63.2587
-9 | -0.5186 | 0.00855 | -0.0763 | -60.655
-8.5 | -0.471 | 0.00825 | -0.0754 | -57.0909
-8 | -0.4243 | 0.00796 | -0.0743 | -53.304
-7.5 | -0.3766 | 0.00769 | -0.0734 | -48.9727
-7 | -0.3294 | 0.00738 | -0.0724 | -44.6341
-6.5 | -0.2813 | 0.0071 | -0.0715 | -39.6197
-6 | -0.2359 | 0.00676 | -0.0701 | -34.8964
-5.5 | -0.1871 | 0.00652 | -0.0692 | -28.6963
-5 | -0.1395 | 0.00629 | -0.0682 | -22.1781
-4.5 | -0.0914 | 0.00611 | -0.0672 | -14.9591
-4 | -0.0434 | 0.00591 | -0.0662 | -7.3435
-3.5 | 0.0052 | 0.00571 | -0.0653 | 0.91068
-3 | 0.0531 | 0.00552 | -0.0642 | 9.6196
-2.5 | 0.0999 | 0.00536 | -0.0629 | 18.6381
-1.5 | 0.1768 | 0.00499 | -0.0565 | 35.4309
-1 | 0.2163 | 0.00487 | -0.0535 | 44.4148
-0.5 | 0.2537 | 0.00481 | -0.0502 | 52.7443
0 | 0.2853 | 0.00475 | -0.0456 | 60.0632
0.5 | 0.277 | 0.00337 | -0.0329 | 82.1958
1 | 0.3169 | 0.00362 | -0.0301 | 87.5414
1.5 | 0.3462 | 0.00395 | -0.0249 | 87.6456
2 | 0.3582 | 0.00433 | -0.016 | 82.7252
2.5 | 0.3869 | 0.00476 | -0.0109 | 81.2815
3 | 0.4196 | 0.00518 | -0.0068 | 81.0039
3.5 | 0.4514 | 0.00566 | -0.0026 | 79.7527
4 | 0.4789 | 0.00626 | 0.0022 | 76.5016
4.5 | 0.5039 | 0.00697 | 0.0074 | 72.2956
5.5 | 0.5691 | 0.00818 | 0.0146 | 69.5721
6 | 0.61 | 0.00861 | 0.0166 | 70.8479
6.5 | 0.644 | 0.00923 | 0.0197 | 69.7725
7 | 0.684 | 0.00973 | 0.0216 | 70.298
7.5 | 0.721 | 0.01033 | 0.024 | 69.7967
8 | 0.7554 | 0.01105 | 0.0268 | 68.362
8.5 | 0.7929 | 0.01171 | 0.029 | 67.7114
9 | 0.8278 | 0.01245 | 0.0315 | 66.49
9.5 | 0.8674 | 0.01308 | 0.0331 | 66.315
10 | 0.9089 | 0.01366 | 0.0344 | 66.5373
10.5 | 0.9461 | 0.0144 | 0.0363 | 65.7014
11 | 0.9855 | 0.01508 | 0.0377 | 65.3515
11.5 | 1.0257 | 0.01574 | 0.039 | 65.1652
12 | 1.062 | 0.01654 | 0.0408 | 64.208
12.5 | 1.0984 | 0.01736 | 0.0425 | 63.2719
13 | 1.135 | 0.0182 | 0.0441 | 62.3626
13.5 | 1.1654 | 0.01933 | 0.0464 | 60.2897
14 | 1.1981 | 0.02043 | 0.0483 | 58.6442
15 | 1.2566 | 0.023 | 0.0525 | 54.6348
15.5 | 1.283 | 0.0245 | 0.0548 | 52.3673
16 | 1.3148 | 0.02578 | 0.0562 | 51.0008
16.5 | 1.3365 | 0.02762 | 0.0587 | 48.3888
17 | 1.3625 | 0.02931 | 0.0604 | 46.4858
17.5 | 1.3891 | 0.03101 | 0.0619 | 44.7952
18 | 1.4061 | 0.0334 | 0.0641 | 42.0988
18.5 | 1.4267 | 0.03566 | 0.0657 | 40.0084
19 | 1.4432 | 0.03829 | 0.0673 | 37.6913
19.5 | 1.4604 | 0.04103 | 0.0685 | 35.5935
20 | 1.4762 | 0.04391 | 0.0696 | 33.6188

## 117. Re 12M Mach 0.25 (1)
BIGFOIL.COM POLAR EXPORT
NACA67-418 a=0.0
NACA67-418 a=0.0 |  |  |  | Cl Max: | 1.484 | at alpha= | 12.5 | deg
JavaFoil+Calcfoil stall+Eppler ext transition |  |  |  | L/D Max: | 108.239 | at alpha= | 6 | deg
Re: | 12000000 |  |  | Cd Min: | 0.00465 | at alpha= | -1 | deg
Mach: | 0.25 |  |  | Cl=0 at alpha= | -2.0312 | deg
|  |  |  | @ Cl=0.1, Cd= | 0.0059786
|  |  |  | @ Cl=0.4, Cd= | 0.0056768
|  |  |  | @ Cl=0.6, Cd= | 0.0066159
alpha (deg) | Cl | Cd | Cm | Cl/Cd
-16.5 | -0.521 | 0.12475 | 0.006 | -4.18
-16 | -0.571 | 0.11637 | 0.005 | -4.903
-15.5 | -0.615 | 0.11013 | 0.005 | -5.587
-15 | -0.656 | 0.1025 | 0.004 | -6.397
-14.5 | -0.691 | 0.09681 | 0.003 | -7.137
-14 | -0.72 | 0.09058 | 0.003 | -7.953
-13.5 | -0.745 | 0.08397 | 0.002 | -8.872
-13 | -0.763 | 0.078 | 0.001 | -9.784
-12.5 | -0.776 | 0.07173 | 0 | -10.816
-12 | -0.79 | 0.06101 | -0.001 | -12.946
-11.5 | -0.915 | 0.01513 | -0.002 | -60.492
-11 | -0.914 | 0.01279 | -0.004 | -71.465
-10.5 | -0.898 | 0.01192 | -0.005 | -75.306
-10 | -0.873 | 0.01137 | -0.007 | -76.801
-9.5 | -0.843 | 0.01071 | -0.008 | -78.722
-9 | -0.804 | 0.0102 | -0.009 | -78.852
-8.5 | -0.759 | 0.00972 | -0.011 | -78.087
-8 | -0.71 | 0.00925 | -0.012 | -76.759
-7.5 | -0.659 | 0.00889 | -0.014 | -74.115
-7 | -0.606 | 0.00815 | -0.015 | -74.326
-6.5 | -0.55 | 0.00785 | -0.017 | -70.067
-6 | -0.493 | 0.00761 | -0.018 | -64.76
-5.5 | -0.434 | 0.00734 | -0.02 | -59.08
-5 | -0.373 | 0.00729 | -0.021 | -51.199
-4.5 | -0.312 | 0.00678 | -0.022 | -46.04
-4 | -0.25 | 0.00704 | -0.024 | -35.497
-3.5 | -0.187 | 0.00701 | -0.025 | -26.683
-3 | -0.124 | 0.00705 | -0.027 | -17.535
-2.5 | -0.06 | 0.00715 | -0.028 | -8.349
-2 | 0.004 | 0.00712 | -0.03 | 0.625
-1.5 | 0.069 | 0.00719 | -0.031 | 9.564
-1 | 0.134 | 0.00465 | -0.033 | 28.898
-0.5 | 0.199 | 0.00479 | -0.035 | 41.633
0 | 0.261 | 0.00506 | -0.036 | 51.626
0.5 | 0.325 | 0.00528 | -0.038 | 61.588
1 | 0.389 | 0.00562 | -0.039 | 69.23
1.5 | 0.451 | 0.00594 | -0.041 | 75.976
2 | 0.514 | 0.0062 | -0.042 | 83.001
2.5 | 0.577 | 0.00651 | -0.044 | 88.653
3 | 0.64 | 0.0068 | -0.045 | 94.164
3.5 | 0.703 | 0.00715 | -0.047 | 98.323
4 | 0.765 | 0.00755 | -0.048 | 101.326
4.5 | 0.826 | 0.00801 | -0.049 | 103.187
5 | 0.887 | 0.00848 | -0.051 | 104.533
5.5 | 0.946 | 0.00887 | -0.052 | 106.645
6 | 1.005 | 0.00929 | -0.054 | 108.239
6.5 | 1.063 | 0.01036 | -0.055 | 102.58
7 | 1.119 | 0.0109 | -0.057 | 102.711
7.5 | 1.173 | 0.01138 | -0.058 | 103.086
8 | 1.224 | 0.01186 | -0.06 | 103.241
8.5 | 1.272 | 0.01237 | -0.061 | 102.843
9 | 1.317 | 0.01297 | -0.062 | 101.588
9.5 | 1.359 | 0.01353 | -0.064 | 100.461
10 | 1.397 | 0.01463 | -0.065 | 95.475
10.5 | 1.429 | 0.01544 | -0.067 | 92.505
11 | 1.453 | 0.01619 | -0.068 | 89.734
11.5 | 1.471 | 0.01706 | -0.069 | 86.216
12 | 1.481 | 0.018 | -0.071 | 82.281
12.5 | 1.484 | 0.01902 | -0.072 | 78.025
13 | 1.48 | 0.01998 | -0.073 | 74.082
13.5 | 1.467 | 0.02116 | -0.075 | 69.314
14 | 1.445 | 0.02256 | -0.076 | 64.082
14.5 | 1.415 | 0.02427 | -0.077 | 58.307
15 | 1.377 | 0.02578 | -0.078 | 53.406
15.5 | 1.33 | 0.02797 | -0.079 | 47.544
16 | 1.276 | 0.03014 | -0.08 | 42.339
16.5 | 1.214 | 0.03341 | -0.081 | 36.347
17 | 1.145 | 0.03775 | -0.082 | 30.321
17.5 | 1.066 | 0.04326 | -0.082 | 24.64

## 118. Re 12M Mach 0.25 (2)
BIGFOIL.COM POLAR EXPORT
NACA67-418 a=0.0
NACA67-418 a=0.0 |  |  |  | Cl Max: | 1.4537 | at alpha= | 20 | deg
XFOIL ncrit=9 |  |  |  | L/D Max: | 89.169 | at alpha= | 1 | deg
Re: | 12000000 |  |  | Cd Min: | 0.05441 | at alpha= | 20 | deg
Mach: | 0.25 |  |  | Cl=0 at alpha= | -3.766 | deg
|  |  |  | @ Cl=0.1, Cd= | 0.0055785
|  |  |  | @ Cl=0.4, Cd= | 0.005335
|  |  |  | @ Cl=0.6, Cd= | 0.0091032
alpha (deg) | Cl | Cd | Cm | Cl/Cd
-20 | -1.1651 | 0.04624 | -0.1442 | -25.1968
-19.5 | -1.194 | 0.03932 | -0.1429 | -30.3662
-19 | -1.1994 | 0.03484 | -0.1403 | -34.4259
-18.5 | -1.204 | 0.03084 | -0.1366 | -39.0402
-18 | -1.203 | 0.02749 | -0.1322 | -43.7614
-17.5 | -1.1892 | 0.02504 | -0.128 | -47.492
-17 | -1.1698 | 0.02296 | -0.124 | -50.9495
-16.5 | -1.1351 | 0.02182 | -0.1211 | -52.0211
-16 | -1.1158 | 0.01979 | -0.1165 | -56.382
-15.5 | -1.0825 | 0.01857 | -0.1131 | -58.2929
-15 | -1.05 | 0.01725 | -0.1096 | -60.8696
-14.5 | -1.0131 | 0.01613 | -0.1066 | -62.8084
-14 | -0.9739 | 0.01517 | -0.1038 | -64.1991
-13.5 | -0.9312 | 0.01432 | -0.1014 | -65.0279
-13 | -0.8875 | 0.01358 | -0.0991 | -65.3535
-12.5 | -0.8444 | 0.0128 | -0.0968 | -65.9688
-12 | -0.7976 | 0.01217 | -0.095 | -65.5382
-11.5 | -0.7502 | 0.0116 | -0.0933 | -64.6724
-11 | -0.7025 | 0.0111 | -0.0917 | -63.2883
-10.5 | -0.6567 | 0.0105 | -0.0898 | -62.5429
-10 | -0.6131 | 0.00978 | -0.0875 | -62.6892
-9.5 | -0.5645 | 0.00936 | -0.0861 | -60.3098
-9 | -0.5159 | 0.00897 | -0.0847 | -57.5139
-8.5 | -0.4674 | 0.00862 | -0.0833 | -54.2227
-8 | -0.4186 | 0.00829 | -0.082 | -50.4946
-7.5 | -0.3685 | 0.008 | -0.0809 | -46.0625
-7 | -0.3191 | 0.00767 | -0.0797 | -41.6037
-6.5 | -0.2702 | 0.00736 | -0.0785 | -36.712
-6 | -0.2214 | 0.00703 | -0.0772 | -31.4936
-5.5 | -0.1716 | 0.00675 | -0.0761 | -25.4222
-5 | -0.123 | 0.00649 | -0.0748 | -18.9522
-4.5 | -0.073 | 0.00629 | -0.0738 | -11.6057
-4 | -0.0234 | 0.00607 | -0.0727 | -3.855
-3.5 | 0.0266 | 0.00586 | -0.0717 | 4.5392
-3 | 0.0768 | 0.00566 | -0.0708 | 13.5689
-2.5 | 0.1252 | 0.00549 | -0.0694 | 22.8051
-2 | 0.1711 | 0.00527 | -0.0676 | 32.4668
-1.5 | 0.2109 | 0.00502 | -0.0644 | 42.012
-1 | 0.2417 | 0.00488 | -0.0591 | 49.5287
-0.5 | 0.2727 | 0.00482 | -0.054 | 56.5768
0 | 0.3003 | 0.00475 | -0.0482 | 63.2211
0.5 | 0.2844 | 0.00335 | -0.0335 | 84.8955
1 | 0.3219 | 0.00361 | -0.0298 | 89.169
1.5 | 0.3362 | 0.00396 | -0.0208 | 84.899
2 | 0.3516 | 0.00447 | -0.0125 | 78.6577
2.5 | 0.3774 | 0.00499 | -0.0066 | 75.6313
3 | 0.4095 | 0.00548 | -0.0021 | 74.7263
3.5 | 0.4441 | 0.00596 | 0.0018 | 74.5134
4 | 0.4735 | 0.00659 | 0.0065 | 71.8513
4.5 | 0.5016 | 0.00728 | 0.0114 | 68.9011
5 | 0.5319 | 0.00799 | 0.0158 | 66.5707
6 | 0.6047 | 0.00918 | 0.022 | 65.8715
6.5 | 0.6407 | 0.00984 | 0.0251 | 65.1118
7 | 0.6808 | 0.01041 | 0.0274 | 65.3987
7.5 | 0.7202 | 0.01102 | 0.0298 | 65.3539
8 | 0.754 | 0.01185 | 0.033 | 63.6287
8.5 | 0.7918 | 0.01258 | 0.0355 | 62.9412
9 | 0.8283 | 0.01339 | 0.0382 | 61.8596
9.5 | 0.8685 | 0.01411 | 0.0402 | 61.5521
10 | 0.9104 | 0.01479 | 0.0418 | 61.5551
10.5 | 0.9499 | 0.01558 | 0.0438 | 60.9692
11 | 0.9897 | 0.01639 | 0.0457 | 60.3844
11.5 | 1.0321 | 0.01713 | 0.0472 | 60.251
12 | 1.0688 | 0.01809 | 0.0494 | 59.0824
12.5 | 1.1063 | 0.01905 | 0.0515 | 58.0735
13 | 1.14 | 0.02021 | 0.0539 | 56.4077
13.5 | 1.1717 | 0.02152 | 0.0565 | 54.447
14 | 1.2003 | 0.02303 | 0.0594 | 52.119
14.5 | 1.231 | 0.02453 | 0.0618 | 50.1834
15 | 1.2611 | 0.02611 | 0.0641 | 48.2995
15.5 | 1.2875 | 0.02793 | 0.0667 | 46.0974
16 | 1.316 | 0.02973 | 0.0689 | 44.2651
16.5 | 1.3382 | 0.03203 | 0.0714 | 41.7796
17 | 1.3636 | 0.03418 | 0.0734 | 39.8947
18 | 1.3988 | 0.03988 | 0.0777 | 35.0752
18.5 | 1.4181 | 0.04286 | 0.0791 | 33.0868
19 | 1.4305 | 0.04643 | 0.0806 | 30.8098
19.5 | 1.4433 | 0.05023 | 0.0816 | 28.7338
20 | 1.4537 | 0.05441 | 0.0821 | 26.7175

## 119. Re 12M Mach 0.50 (1)
BIGFOIL.COM POLAR EXPORT
NACA67-418 a=0.0
NACA67-418 a=0.0 |  |  |  | Cl Max: | 1.35 | at alpha= | 9 | deg
JavaFoil+Calcfoil stall+Eppler ext transition |  |  |  | L/D Max: | 99.326 | at alpha= | 5.5 | deg
Re: | 12000000 |  |  | Cd Min: | 0.00472 | at alpha= | -1 | deg
Mach: | 0.5 |  |  | Cl=0 at alpha= | -2.0352 | deg
|  |  |  | @ Cl=0.1, Cd= | 0.006809
|  |  |  | @ Cl=0.4, Cd= | 0.0058983
|  |  |  | @ Cl=0.6, Cd= | 0.007028
alpha (deg) | Cl | Cd | Cm | Cl/Cd
-20 | -1.024 | 0.15583 | 0.013 | -6.569
-19.5 | -0.994 | 0.14977 | 0.012 | -6.636
-19 | -0.964 | 0.14732 | 0.011 | -6.544
-18.5 | -0.935 | 0.14328 | 0.01 | -6.526
-18 | -0.907 | 0.15638 | 0.009 | -5.801
-17.5 | -0.885 | 0.12271 | 0.009 | -7.209
-17 | -0.854 | 0.11919 | 0.008 | -7.166
-16.5 | -0.823 | 0.11674 | 0.007 | -7.048
-16 | -0.795 | 0.11082 | 0.006 | -7.169
-15.5 | -0.768 | 0.10111 | 0.005 | -7.6
-15 | -0.742 | 0.09425 | 0.005 | -7.873
-14.5 | -0.711 | 0.10103 | 0.004 | -7.034
-14 | -0.682 | 0.09714 | 0.003 | -7.017
-13.5 | -0.654 | 0.08883 | 0.002 | -7.362
-13 | -0.627 | 0.08197 | 0.001 | -7.652
-12.5 | -0.601 | 0.07514 | 0 | -7.996
-12 | -0.578 | 0.06601 | -0.001 | -8.755
-11.5 | -0.539 | 0.08178 | -0.001 | -6.59
-11 | -0.511 | 0.07352 | -0.002 | -6.948
-10.5 | -0.483 | 0.06677 | -0.003 | -7.241
-10 | -0.456 | 0.06018 | -0.004 | -7.585
-9.5 | -0.425 | 0.07105 | -0.004 | -5.984
-9 | -0.397 | 0.06156 | -0.005 | -6.454
-8.5 | -0.465 | 0.05695 | -0.006 | -8.16
-8 | -0.552 | 0.04874 | -0.008 | -11.336
-7.5 | -0.66 | 0.01104 | -0.015 | -59.833
-7 | -0.63 | 0.01023 | -0.017 | -61.585
-6.5 | -0.586 | 0.00936 | -0.018 | -62.576
-6 | -0.532 | 0.00837 | -0.02 | -63.545
-5.5 | -0.473 | 0.00826 | -0.022 | -57.239
-5 | -0.41 | 0.00787 | -0.023 | -52.097
-4.5 | -0.344 | 0.00784 | -0.025 | -43.888
-4 | -0.277 | 0.00768 | -0.027 | -36.009
-3.5 | -0.207 | 0.00757 | -0.028 | -27.396
-3 | -0.137 | 0.00756 | -0.03 | -18.151
-2.5 | -0.066 | 0.00771 | -0.031 | -8.602
-2 | 0.005 | 0.00769 | -0.033 | 0.643
-1.5 | 0.077 | 0.00777 | -0.035 | 9.847
-1 | 0.15 | 0.00472 | -0.037 | 31.754
-0.5 | 0.223 | 0.00493 | -0.038 | 45.131
0 | 0.291 | 0.00533 | -0.04 | 54.613
0.5 | 0.362 | 0.00562 | -0.042 | 64.507
1 | 0.433 | 0.00614 | -0.043 | 70.629
1.5 | 0.502 | 0.00652 | -0.045 | 76.959
2 | 0.572 | 0.00688 | -0.047 | 83.135
2.5 | 0.642 | 0.00725 | -0.048 | 88.601
3 | 0.712 | 0.00777 | -0.05 | 91.567
3.5 | 0.781 | 0.00825 | -0.052 | 94.653
4 | 0.85 | 0.00876 | -0.053 | 96.96
4.5 | 0.917 | 0.00943 | -0.055 | 97.274
5 | 0.983 | 0.01001 | -0.057 | 98.189
5.5 | 1.047 | 0.01054 | -0.058 | 99.326
6 | 1.109 | 0.01184 | -0.06 | 93.626
6.5 | 1.169 | 0.01265 | -0.062 | 92.407
7 | 1.226 | 0.01334 | -0.063 | 91.904
7.5 | 1.276 | 0.01409 | -0.065 | 90.58
8 | 1.316 | 0.01488 | -0.066 | 88.41
8.5 | 1.343 | 0.01578 | -0.068 | 85.099
9 | 1.35 | 0.01757 | -0.069 | 76.855
9.5 | 1.324 | 0.01909 | -0.071 | 69.348
10 | 1.209 | 0.02121 | -0.072 | 57.016
10.5 | 0.849 | 0.02361 | -0.074 | 35.962
11 | 0.878 | 0.02602 | -0.075 | 33.745
11.5 | 0.914 | 0.02475 | -0.077 | 36.931
12 | 0.944 | 0.02718 | -0.078 | 34.724
12.5 | 0.969 | 0.03179 | -0.079 | 30.482
13 | 1.007 | 0.02929 | -0.081 | 34.365
13.5 | 1.032 | 0.03399 | -0.082 | 30.346
14 | 1.06 | 0.03758 | -0.083 | 28.217

## 120. Re 12M Mach 0.50 (2)
BIGFOIL.COM POLAR EXPORT
NACA67-418 a=0.0
NACA67-418 a=0.0 |  |  |  | Cl Max: | 1.2548 | at alpha= | 14.5 | deg
XFOIL ncrit=9 |  |  |  | L/D Max: | 450.253 | at alpha= | -1 | deg
Re: | 12000000 |  |  | Cd Min: | 0.03934 | at alpha= | 14.5 | deg
Mach: | 0.5 |  |  | Cl=0 at alpha= | -4.387 | deg
|  |  |  | @ Cl=0.1, Cd= | 0.00097009
|  |  |  | @ Cl=0.4, Cd= | 0.00737
|  |  |  | @ Cl=0.6, Cd= | 0.011865
alpha (deg) | Cl | Cd | Cm | Cl/Cd
-10 | -0.6331 | 0.00243 | -0.1206 | -260.535
-9.5 | -0.5771 | 0.00212 | -0.1169 | -272.217
-9 | -0.5236 | 0.00188 | -0.1133 | -278.5106
-8.5 | -0.4655 | 0.00172 | -0.1106 | -270.6395
-8 | -0.4072 | 0.00159 | -0.1082 | -256.1006
-7.5 | -0.3494 | 0.00148 | -0.106 | -236.0811
-7 | -0.2931 | 0.00138 | -0.1039 | -212.3913
-6.5 | -0.2356 | 0.0013 | -0.1021 | -181.2308
-6 | -0.179 | 0.00123 | -0.1004 | -145.5285
-5.5 | -0.1233 | 0.00116 | -0.0987 | -106.2931
-5 | -0.069 | 0.0011 | -0.0969 | -62.7273
-4.5 | -0.013 | 0.00106 | -0.0955 | -12.2642
-4 | 0.0445 | 0.00102 | -0.0945 | 43.6275
-3.5 | 0.1001 | 0.00097 | -0.0932 | 103.1959
-3 | 0.1576 | 0.00094 | -0.0923 | 167.6596
-2.5 | 0.2129 | 0.00091 | -0.0911 | 233.956
-2 | 0.2658 | 0.00087 | -0.0894 | 305.5172
-1.5 | 0.3143 | 0.00083 | -0.0868 | 378.6747
-1 | 0.3557 | 0.00079 | -0.0829 | 450.2532
0 | 0.3676 | 0.00474 | -0.0597 | 77.5527
0.5 | 0.2915 | 0.00341 | -0.0304 | 85.4839
1 | 0.2953 | 0.00389 | -0.0178 | 75.9126
1.5 | 0.307 | 0.00459 | -0.0074 | 66.8845
2 | 0.3257 | 0.00539 | 0.0013 | 60.4267
2.5 | 0.3491 | 0.00614 | 0.0089 | 56.8567
3 | 0.375 | 0.00695 | 0.0158 | 53.9568
3.5 | 0.4131 | 0.00759 | 0.0203 | 54.4269
4 | 0.4483 | 0.00835 | 0.0252 | 53.6886
4.5 | 0.488 | 0.00905 | 0.0292 | 53.9227
5 | 0.5221 | 0.00993 | 0.0342 | 52.578
5.5 | 0.5575 | 0.01082 | 0.0388 | 51.525
6 | 0.5943 | 0.01174 | 0.0432 | 50.6218
6.5 | 0.6343 | 0.01262 | 0.0469 | 50.2615
7 | 0.6751 | 0.01353 | 0.0506 | 49.8965
8 | 0.7516 | 0.01566 | 0.0587 | 47.9949
8.5 | 0.7918 | 0.01676 | 0.0624 | 47.2434
9 | 0.8322 | 0.01797 | 0.0661 | 46.3105
9.5 | 0.8796 | 0.01897 | 0.0689 | 46.3679
10 | 0.9236 | 0.02019 | 0.0721 | 45.7454
10.5 | 0.9694 | 0.02142 | 0.0752 | 45.2568
11 | 1.0133 | 0.02282 | 0.0785 | 44.404
11.5 | 1.0601 | 0.02417 | 0.0816 | 43.8602
12 | 1.0999 | 0.02595 | 0.0853 | 42.3854
12.5 | 1.1347 | 0.02808 | 0.0894 | 40.4095
13 | 1.1653 | 0.03055 | 0.0937 | 38.144
13.5 | 1.2023 | 0.03289 | 0.0974 | 36.5552
14 | 1.2321 | 0.0358 | 0.1015 | 34.4162
14.5 | 1.2548 | 0.03934 | 0.1057 | 31.8963

## 121. Re 14M Mach 0.00 (1)
BIGFOIL.COM POLAR EXPORT
NACA67-418 a=0.0
NACA67-418 a=0.0 |  |  |  | Cl Max: | 1.551 | at alpha= | 14.5 | deg
JavaFoil+Calcfoil stall+Eppler ext transition |  |  |  | L/D Max: | 112.467 | at alpha= | 6 | deg
Re: | 14000000 |  |  | Cd Min: | 0.0046 | at alpha= | -1 | deg
Mach: | 0 |  |  | Cl=0 at alpha= | -2.0323 | deg
|  |  |  | @ Cl=0.1, Cd= | 0.0057952
|  |  |  | @ Cl=0.4, Cd= | 0.0055705
|  |  |  | @ Cl=0.6, Cd= | 0.0064567
alpha (deg) | Cl | Cd | Cm | Cl/Cd
-18 | -0.795 | 0.12536 | 0.008 | -6.345
-17.5 | -0.811 | 0.12009 | 0.008 | -6.756
-17 | -0.827 | 0.11238 | 0.007 | -7.358
-16.5 | -0.841 | 0.10632 | 0.006 | -7.906
-16 | -0.852 | 0.09981 | 0.006 | -8.539
-15.5 | -0.863 | 0.09287 | 0.005 | -9.288
-15 | -0.866 | 0.09025 | 0.004 | -9.595
-14.5 | -0.871 | 0.08353 | 0.004 | -10.431
-14 | -0.889 | 0.06686 | 0.003 | -13.295
-13.5 | -1.01 | 0.01788 | 0.003 | -56.481
-13 | -1.014 | 0.01476 | 0.002 | -68.692
-12.5 | -1.005 | 0.01344 | 0 | -74.76
-12 | -0.99 | 0.01253 | -0.001 | -79.036
-11.5 | -0.969 | 0.01181 | -0.002 | -82.099
-11 | -0.944 | 0.0112 | -0.004 | -84.24
-10.5 | -0.914 | 0.01061 | -0.005 | -86.093
-10 | -0.879 | 0.01018 | -0.006 | -86.358
-9.5 | -0.841 | 0.00972 | -0.008 | -86.474
-9 | -0.797 | 0.00936 | -0.009 | -85.16
-8.5 | -0.749 | 0.00896 | -0.01 | -83.527
-8 | -0.698 | 0.00857 | -0.012 | -81.507
-7.5 | -0.646 | 0.00792 | -0.013 | -81.614
-7 | -0.592 | 0.00768 | -0.015 | -77.182
-6.5 | -0.537 | 0.00743 | -0.016 | -72.25
-6 | -0.48 | 0.00737 | -0.018 | -65.144
-5.5 | -0.422 | 0.00723 | -0.019 | -58.409
-5 | -0.363 | 0.00713 | -0.02 | -50.941
-4.5 | -0.303 | 0.00675 | -0.022 | -44.903
-4 | -0.243 | 0.00652 | -0.023 | -37.207
-3.5 | -0.182 | 0.00699 | -0.025 | -25.976
-3 | -0.12 | 0.007 | -0.026 | -17.122
-2.5 | -0.058 | 0.00697 | -0.028 | -8.309
-2 | 0.004 | 0.00709 | -0.029 | 0.609
-1.5 | 0.067 | 0.00711 | -0.03 | 9.385
-1 | 0.13 | 0.0046 | -0.032 | 28.305
-0.5 | 0.193 | 0.00477 | -0.034 | 40.481
0 | 0.253 | 0.00499 | -0.035 | 50.817
0.5 | 0.316 | 0.00522 | -0.036 | 60.485
1 | 0.377 | 0.00548 | -0.038 | 68.84
1.5 | 0.438 | 0.00572 | -0.039 | 76.534
2 | 0.499 | 0.006 | -0.041 | 83.218
2.5 | 0.56 | 0.00626 | -0.042 | 89.51
3 | 0.621 | 0.00656 | -0.044 | 94.755
3.5 | 0.682 | 0.00687 | -0.045 | 99.262
4 | 0.742 | 0.00723 | -0.047 | 102.726
4.5 | 0.802 | 0.00764 | -0.048 | 104.939
5 | 0.861 | 0.008 | -0.049 | 107.569
5.5 | 0.919 | 0.00834 | -0.051 | 110.164
6 | 0.977 | 0.00868 | -0.052 | 112.467
6.5 | 1.033 | 0.00962 | -0.054 | 107.36
7 | 1.089 | 0.0101 | -0.055 | 107.838
7.5 | 1.142 | 0.01052 | -0.056 | 108.64
8 | 1.194 | 0.01092 | -0.058 | 109.29
8.5 | 1.243 | 0.01134 | -0.059 | 109.601
9 | 1.29 | 0.01185 | -0.061 | 108.837
9.5 | 1.334 | 0.01232 | -0.062 | 108.286
10 | 1.376 | 0.01322 | -0.063 | 104.064
10.5 | 1.414 | 0.01386 | -0.065 | 102.009
11 | 1.447 | 0.0145 | -0.066 | 99.785
11.5 | 1.475 | 0.01517 | -0.067 | 97.233
12 | 1.499 | 0.0159 | -0.069 | 94.309
12.5 | 1.519 | 0.0166 | -0.07 | 91.521
13 | 1.534 | 0.01744 | -0.071 | 87.942
13.5 | 1.544 | 0.01837 | -0.072 | 84.051
14 | 1.55 | 0.01926 | -0.074 | 80.483
14.5 | 1.551 | 0.02015 | -0.075 | 76.998
15 | 1.548 | 0.02131 | -0.076 | 72.634
15.5 | 1.54 | 0.02258 | -0.077 | 68.183
16 | 1.527 | 0.02402 | -0.078 | 63.571
16.5 | 1.511 | 0.0253 | -0.079 | 59.727
17 | 1.491 | 0.02703 | -0.08 | 55.142
17.5 | 1.467 | 0.02883 | -0.081 | 50.902
18 | 1.441 | 0.03078 | -0.082 | 46.818
18.5 | 1.413 | 0.03279 | -0.083 | 43.08
19 | 1.382 | 0.03487 | -0.084 | 39.648
19.5 | 1.348 | 0.03806 | -0.085 | 35.418

## 122. Re 14M Mach 0.00 (2)
BIGFOIL.COM POLAR EXPORT
NACA67-418 a=0.0
NACA67-418 a=0.0 |  |  |  | Cl Max: | 1.4951 | at alpha= | 20 | deg
XFOIL ncrit=9 |  |  |  | L/D Max: | 82.3593 | at alpha= | 1 | deg
Re: | 14000000 |  |  | Cd Min: | 0.04094 | at alpha= | 20 | deg
Mach: | 0 |  |  | Cl=0 at alpha= | -3.4512 | deg
|  |  |  | @ Cl=0.1, Cd= | 0.0051552
|  |  |  | @ Cl=0.4, Cd= | 0.0049398
|  |  |  | @ Cl=0.6, Cd= | 0.0083033
alpha (deg) | Cl | Cd | Cm | Cl/Cd
-20 | -1.3402 | 0.02558 | -0.111 | -52.3925
-19.5 | -1.317 | 0.02405 | -0.1088 | -54.7609
-19 | -1.2899 | 0.02274 | -0.1069 | -56.7238
-18.5 | -1.266 | 0.02131 | -0.1043 | -59.4087
-18 | -1.2414 | 0.01995 | -0.1016 | -62.2256
-17.5 | -1.2101 | 0.01892 | -0.0996 | -63.9588
-17 | -1.1805 | 0.01788 | -0.0972 | -66.0235
-16.5 | -1.1434 | 0.01718 | -0.0957 | -66.5541
-16 | -1.1116 | 0.01619 | -0.0933 | -68.6597
-15.5 | -1.0755 | 0.01541 | -0.0914 | -69.7923
-15 | -1.0387 | 0.01459 | -0.0896 | -71.1926
-14.5 | -1.0006 | 0.0139 | -0.0879 | -71.9856
-14 | -0.9604 | 0.01325 | -0.0864 | -72.483
-13.5 | -0.9194 | 0.01259 | -0.085 | -73.0262
-13 | -0.8769 | 0.01208 | -0.0837 | -72.5911
-12.5 | -0.8359 | 0.01145 | -0.0821 | -73.0044
-12 | -0.7913 | 0.01098 | -0.0811 | -72.0674
-11.5 | -0.7475 | 0.01045 | -0.0799 | -71.5311
-11 | -0.7012 | 0.01012 | -0.0791 | -69.2885
-10.5 | -0.6646 | 0.00926 | -0.0765 | -71.7711
-10 | -0.6182 | 0.00892 | -0.0756 | -69.3049
-9.5 | -0.5709 | 0.00862 | -0.0749 | -66.2297
-9 | -0.525 | 0.00827 | -0.0738 | -63.4825
-8.5 | -0.4791 | 0.00797 | -0.0727 | -60.1129
-8 | -0.4317 | 0.00769 | -0.0718 | -56.1378
-7.5 | -0.3834 | 0.00741 | -0.0711 | -51.7409
-7 | -0.3364 | 0.00711 | -0.0701 | -47.3136
-6.5 | -0.2894 | 0.00684 | -0.0691 | -42.3099
-6 | -0.2425 | 0.00654 | -0.068 | -37.0795
-5.5 | -0.1959 | 0.0063 | -0.0668 | -31.0952
-5 | -0.1489 | 0.0061 | -0.0657 | -24.4098
-4.5 | -0.1003 | 0.0059 | -0.0649 | -17
-4 | -0.0526 | 0.00569 | -0.0639 | -9.2443
-3.5 | -0.0046 | 0.00551 | -0.0629 | -0.83485
-3 | 0.0425 | 0.00536 | -0.0617 | 7.9291
-2.5 | 0.0887 | 0.00519 | -0.0603 | 17.0906
-2 | 0.1309 | 0.00506 | -0.0579 | 25.8696
-1.5 | 0.1661 | 0.00498 | -0.054 | 33.3534
-1 | 0.2063 | 0.00497 | -0.0513 | 41.5091
-0.5 | 0.2449 | 0.00502 | -0.0483 | 48.7849
0 | 0.2793 | 0.00504 | -0.0445 | 55.4167
0.5 | 0.3078 | 0.0049 | -0.0394 | 62.8163
1 | 0.3072 | 0.00373 | -0.0283 | 82.3592
1.5 | 0.3279 | 0.004 | -0.0212 | 81.975
2 | 0.3503 | 0.0044 | -0.0147 | 79.6136
2.5 | 0.3806 | 0.00477 | -0.01 | 79.7904
3 | 0.4183 | 0.0051 | -0.007 | 82.0196
3.5 | 0.4478 | 0.00561 | -0.0025 | 79.8217
4 | 0.4767 | 0.00618 | 0.0021 | 77.1359
4.5 | 0.501 | 0.00691 | 0.0074 | 72.5036
5 | 0.5366 | 0.00743 | 0.0104 | 72.2207
5.5 | 0.5708 | 0.008 | 0.0136 | 71.35
6 | 0.6122 | 0.00843 | 0.0154 | 72.6216
6.5 | 0.6486 | 0.00898 | 0.018 | 72.2272
7 | 0.6875 | 0.00948 | 0.0201 | 72.5211
7.5 | 0.727 | 0.00999 | 0.022 | 72.7728
8 | 0.7586 | 0.01075 | 0.0252 | 70.5674
8.5 | 0.7975 | 0.01133 | 0.0271 | 70.3883
9 | 0.8362 | 0.01194 | 0.029 | 70.0335
9.5 | 0.8731 | 0.01261 | 0.031 | 69.2387
10 | 0.9134 | 0.01319 | 0.0324 | 69.2494
10.5 | 0.9544 | 0.01377 | 0.0336 | 69.3101
11 | 0.991 | 0.01451 | 0.0354 | 68.2977
11.5 | 1.0314 | 0.01513 | 0.0366 | 68.1692
12 | 1.071 | 0.0158 | 0.0378 | 67.7848
12.5 | 1.1044 | 0.01669 | 0.0398 | 66.1714
13 | 1.1395 | 0.01756 | 0.0416 | 64.8918
13.5 | 1.1719 | 0.01854 | 0.0436 | 63.2093
14 | 1.2019 | 0.01968 | 0.0458 | 61.0722
14.5 | 1.233 | 0.02083 | 0.0477 | 59.1935
15.5 | 1.2931 | 0.02327 | 0.0513 | 55.5694
16 | 1.3215 | 0.02462 | 0.0532 | 53.6759
16.5 | 1.3477 | 0.02618 | 0.0551 | 51.4782
17 | 1.3744 | 0.02769 | 0.0568 | 49.6352
17.5 | 1.3993 | 0.0294 | 0.0584 | 47.5952
18 | 1.4182 | 0.03153 | 0.0606 | 44.9794
18.5 | 1.4409 | 0.03351 | 0.062 | 42.9991
19 | 1.4582 | 0.03593 | 0.0637 | 40.5845
19.5 | 1.4777 | 0.0383 | 0.0649 | 38.5822
20 | 1.4951 | 0.04094 | 0.066 | 36.5193

## 123. Re 14M Mach 0.10 (1)
BIGFOIL.COM POLAR EXPORT
NACA67-418 a=0.0
NACA67-418 a=0.0 |  |  |  | Cl Max: | 1.54 | at alpha= | 14 | deg
JavaFoil+Calcfoil stall+Eppler ext transition |  |  |  | L/D Max: | 109.42 | at alpha= | 5.5 | deg
Re: | 14000000 |  |  | Cd Min: | 0.00463 | at alpha= | -1 | deg
Mach: | 0.1 |  |  | Cl=0 at alpha= | -2.0323 | deg
|  |  |  | @ Cl=0.1, Cd= | 0.0058458
|  |  |  | @ Cl=0.4, Cd= | 0.0056029
|  |  |  | @ Cl=0.6, Cd= | 0.006482
alpha (deg) | Cl | Cd | Cm | Cl/Cd
-18 | -0.752 | 0.12812 | 0.008 | -5.868
-17.5 | -0.771 | 0.12296 | 0.008 | -6.273
-17 | -0.791 | 0.11509 | 0.007 | -6.87
-16.5 | -0.808 | 0.10791 | 0.006 | -7.489
-16 | -0.823 | 0.10245 | 0.006 | -8.03
-15.5 | -0.836 | 0.09532 | 0.005 | -8.773
-15 | -0.843 | 0.09259 | 0.004 | -9.109
-14.5 | -0.853 | 0.08415 | 0.004 | -10.139
-14 | -0.862 | 0.07522 | 0.003 | -11.456
-13.5 | -0.874 | 0.06269 | 0.002 | -13.949
-13 | -0.998 | 0.0158 | 0.002 | -63.181
-12.5 | -0.995 | 0.01391 | 0 | -71.549
-12 | -0.982 | 0.01297 | -0.001 | -75.727
-11.5 | -0.965 | 0.01199 | -0.002 | -80.458
-11 | -0.941 | 0.01135 | -0.004 | -82.93
-10.5 | -0.913 | 0.01073 | -0.005 | -85.067
-10 | -0.879 | 0.01028 | -0.006 | -85.532
-9.5 | -0.842 | 0.0098 | -0.008 | -85.855
-9 | -0.799 | 0.00944 | -0.009 | -84.629
-8.5 | -0.751 | 0.00903 | -0.011 | -83.09
-8 | -0.7 | 0.00868 | -0.012 | -80.696
-7.5 | -0.648 | 0.00801 | -0.013 | -80.946
-7 | -0.595 | 0.00775 | -0.015 | -76.734
-6.5 | -0.539 | 0.00752 | -0.016 | -71.657
-6 | -0.482 | 0.00739 | -0.018 | -65.208
-5.5 | -0.424 | 0.00727 | -0.019 | -58.303
-5 | -0.365 | 0.00717 | -0.021 | -50.864
-4.5 | -0.305 | 0.00677 | -0.022 | -44.976
-4 | -0.244 | 0.00656 | -0.023 | -37.171
-3.5 | -0.182 | 0.007 | -0.025 | -26.049
-3 | -0.12 | 0.00702 | -0.026 | -17.165
-2.5 | -0.058 | 0.00698 | -0.028 | -8.334
-2 | 0.004 | 0.0071 | -0.029 | 0.611
-1.5 | 0.067 | 0.00714 | -0.031 | 9.396
-1 | 0.131 | 0.00463 | -0.032 | 28.235
-0.5 | 0.194 | 0.00477 | -0.034 | 40.689
0 | 0.255 | 0.005 | -0.035 | 50.942
0.5 | 0.317 | 0.00527 | -0.037 | 60.175
1 | 0.379 | 0.00551 | -0.038 | 68.808
1.5 | 0.44 | 0.00578 | -0.04 | 76.14
2 | 0.501 | 0.00601 | -0.041 | 83.46
2.5 | 0.563 | 0.0063 | -0.042 | 89.393
3 | 0.624 | 0.0066 | -0.044 | 94.64
3.5 | 0.685 | 0.00691 | -0.045 | 99.127
4 | 0.746 | 0.00727 | -0.047 | 102.607
4.5 | 0.806 | 0.0077 | -0.048 | 104.628
5 | 0.865 | 0.00807 | -0.05 | 107.221
5.5 | 0.923 | 0.00844 | -0.051 | 109.42
6 | 0.981 | 0.00918 | -0.053 | 106.889
6.5 | 1.038 | 0.0097 | -0.054 | 106.993
7 | 1.094 | 0.01018 | -0.055 | 107.42
7.5 | 1.147 | 0.01061 | -0.057 | 108.168
8 | 1.199 | 0.01102 | -0.058 | 108.749
8.5 | 1.248 | 0.01145 | -0.06 | 108.986
9 | 1.294 | 0.01197 | -0.061 | 108.147
9.5 | 1.339 | 0.01245 | -0.062 | 107.509
10 | 1.38 | 0.01335 | -0.064 | 103.335
10.5 | 1.417 | 0.01401 | -0.065 | 101.157
11 | 1.449 | 0.0147 | -0.066 | 98.522
11.5 | 1.476 | 0.01543 | -0.068 | 95.676
12 | 1.498 | 0.01619 | -0.069 | 92.581
12.5 | 1.516 | 0.01691 | -0.07 | 89.649
13 | 1.529 | 0.01779 | -0.072 | 85.931
13.5 | 1.537 | 0.01868 | -0.073 | 82.289
14 | 1.54 | 0.01959 | -0.074 | 78.581
14.5 | 1.538 | 0.02055 | -0.075 | 74.819
15 | 1.53 | 0.02172 | -0.076 | 70.462
15.5 | 1.518 | 0.02309 | -0.078 | 65.747
16 | 1.501 | 0.02481 | -0.079 | 60.486
16.5 | 1.481 | 0.02597 | -0.08 | 57.013
17 | 1.456 | 0.02792 | -0.081 | 52.134
17.5 | 1.428 | 0.02972 | -0.082 | 48.03
18 | 1.396 | 0.03194 | -0.083 | 43.714
18.5 | 1.362 | 0.03408 | -0.084 | 39.982
19 | 1.327 | 0.03655 | -0.085 | 36.299

## 124. Re 14M Mach 0.10 (2)
BIGFOIL.COM POLAR EXPORT
NACA67-418 a=0.0
NACA67-418 a=0.0 |  |  |  | Cl Max: | 1.4937 | at alpha= | 20 | deg
XFOIL ncrit=9 |  |  |  | L/D Max: | 82.4665 | at alpha= | 1 | deg
Re: | 14000000 |  |  | Cd Min: | 0.04249 | at alpha= | 20 | deg
Mach: | 0.1 |  |  | Cl=0 at alpha= | -3.4958 | deg
|  |  |  | @ Cl=0.1, Cd= | 0.0051895
|  |  |  | @ Cl=0.4, Cd= | 0.0049923
|  |  |  | @ Cl=0.6, Cd= | 0.0083886
alpha (deg) | Cl | Cd | Cm | Cl/Cd
-20 | -1.3345 | 0.02702 | -0.1162 | -49.3893
-19.5 | -1.3139 | 0.02521 | -0.1138 | -52.1182
-19 | -1.2895 | 0.02369 | -0.1114 | -54.4322
-18.5 | -1.2677 | 0.02208 | -0.1085 | -57.4139
-18 | -1.2421 | 0.02065 | -0.1058 | -60.1501
-17.5 | -1.2134 | 0.01948 | -0.1033 | -62.2895
-16.5 | -1.1463 | 0.01767 | -0.0991 | -64.8727
-15.5 | -1.0794 | 0.01575 | -0.0943 | -68.5333
-15 | -1.0421 | 0.01489 | -0.0924 | -69.9866
-14.5 | -1.0032 | 0.01417 | -0.0906 | -70.7975
-14 | -0.964 | 0.01346 | -0.0888 | -71.6196
-13.5 | -0.9223 | 0.0128 | -0.0873 | -72.0547
-13 | -0.879 | 0.01226 | -0.086 | -71.6966
-12.5 | -0.8379 | 0.01161 | -0.0843 | -72.1705
-12 | -0.7936 | 0.01111 | -0.083 | -71.4311
-11.5 | -0.7486 | 0.0106 | -0.0818 | -70.6226
-11 | -0.702 | 0.01023 | -0.0809 | -68.6217
-10.5 | -0.6643 | 0.00937 | -0.0784 | -70.8965
-10 | -0.619 | 0.009 | -0.0772 | -68.7778
-9.5 | -0.5713 | 0.00869 | -0.0763 | -65.7422
-9 | -0.5245 | 0.00835 | -0.0753 | -62.8144
-8.5 | -0.4776 | 0.00805 | -0.0743 | -59.3292
-8 | -0.4309 | 0.00774 | -0.0731 | -55.6718
-7.5 | -0.3822 | 0.00746 | -0.0724 | -51.2332
-7 | -0.3342 | 0.00717 | -0.0715 | -46.6109
-6.5 | -0.2872 | 0.00688 | -0.0704 | -41.7442
-6 | -0.2401 | 0.00659 | -0.0693 | -36.434
-5.5 | -0.1927 | 0.00634 | -0.0682 | -30.3943
-5 | -0.1461 | 0.00613 | -0.0669 | -23.8336
-4.5 | -0.0969 | 0.00593 | -0.0661 | -16.3406
-4 | -0.0489 | 0.00572 | -0.0651 | -8.549
-3.5 | -0.0004 | 0.00553 | -0.0641 | -0.072333
-3 | 0.0468 | 0.00538 | -0.0629 | 8.6989
-2.5 | 0.0937 | 0.00521 | -0.0616 | 17.9846
-2 | 0.1368 | 0.00507 | -0.0594 | 26.9822
-1.5 | 0.1702 | 0.00498 | -0.055 | 34.1767
-0.5 | 0.248 | 0.00503 | -0.049 | 49.3042
0 | 0.2818 | 0.00504 | -0.0449 | 55.9127
0.5 | 0.3097 | 0.00489 | -0.0396 | 63.3333
1 | 0.3076 | 0.00373 | -0.0281 | 82.4665
1.5 | 0.327 | 0.004 | -0.0207 | 81.75
2 | 0.3484 | 0.00444 | -0.0139 | 78.4685
2.5 | 0.3789 | 0.00481 | -0.0093 | 78.7734
3 | 0.4171 | 0.00514 | -0.0063 | 81.1479
3.5 | 0.4472 | 0.00565 | -0.0018 | 79.1504
4 | 0.4759 | 0.00623 | 0.0028 | 76.3884
4.5 | 0.5011 | 0.00694 | 0.008 | 72.2046
5 | 0.5366 | 0.00748 | 0.0111 | 71.738
5.5 | 0.57 | 0.00808 | 0.0145 | 70.5446
6 | 0.6118 | 0.00851 | 0.0163 | 71.8919
6.5 | 0.6471 | 0.0091 | 0.0191 | 71.1099
7 | 0.6874 | 0.00959 | 0.0211 | 71.6788
7.5 | 0.7271 | 0.0101 | 0.023 | 71.9901
8.5 | 0.7979 | 0.01147 | 0.0282 | 69.5641
9 | 0.8349 | 0.01214 | 0.0304 | 68.7727
9.5 | 0.8736 | 0.01277 | 0.0322 | 68.4103
10 | 0.9145 | 0.01336 | 0.0336 | 68.4506
10.5 | 0.9535 | 0.01403 | 0.0352 | 67.9615
11 | 0.9921 | 0.01473 | 0.0369 | 67.3523
11.5 | 1.0333 | 0.01534 | 0.038 | 67.3598
12 | 1.0707 | 0.01612 | 0.0396 | 66.4206
12.5 | 1.1063 | 0.01697 | 0.0414 | 65.1915
13 | 1.1418 | 0.01785 | 0.0432 | 63.9664
13.5 | 1.1719 | 0.01896 | 0.0456 | 61.8091
14 | 1.204 | 0.02006 | 0.0476 | 60.0199
14.5 | 1.2322 | 0.02138 | 0.05 | 57.6333
15.5 | 1.2915 | 0.02398 | 0.0539 | 53.8574
16 | 1.3231 | 0.02523 | 0.0554 | 52.4415
16.5 | 1.3467 | 0.02698 | 0.0577 | 49.9148
17 | 1.3768 | 0.02838 | 0.0591 | 48.513
17.5 | 1.4001 | 0.03026 | 0.061 | 46.269
18 | 1.4167 | 0.03264 | 0.0633 | 43.4038
18.5 | 1.4383 | 0.03478 | 0.0649 | 41.3542
19 | 1.4567 | 0.03725 | 0.0664 | 39.106
19.5 | 1.4764 | 0.03971 | 0.0676 | 37.1796
20 | 1.4937 | 0.04249 | 0.0686 | 35.1542

## 125. Re 14M Mach 0.25 (1)
BIGFOIL.COM POLAR EXPORT
NACA67-418 a=0.0
NACA67-418 a=0.0 |  |  |  | Cl Max: | 1.485 | at alpha= | 12.5 | deg
JavaFoil+Calcfoil stall+Eppler ext transition |  |  |  | L/D Max: | 108.155 | at alpha= | 5.5 | deg
Re: | 14000000 |  |  | Cd Min: | 0.00471 | at alpha= | -1 | deg
Mach: | 0.25 |  |  | Cl=0 at alpha= | -2.0312 | deg
|  |  |  | @ Cl=0.1, Cd= | 0.0060438
|  |  |  | @ Cl=0.4, Cd= | 0.0057208
|  |  |  | @ Cl=0.6, Cd= | 0.0065929
alpha (deg) | Cl | Cd | Cm | Cl/Cd
-16.5 | -0.522 | 0.12283 | 0.006 | -4.247
-16 | -0.571 | 0.11594 | 0.005 | -4.923
-15.5 | -0.615 | 0.10853 | 0.005 | -5.67
-15 | -0.656 | 0.10208 | 0.004 | -6.427
-14.5 | -0.691 | 0.09599 | 0.003 | -7.2
-14 | -0.721 | 0.08965 | 0.003 | -8.04
-13.5 | -0.746 | 0.0829 | 0.002 | -8.999
-13 | -0.764 | 0.07676 | 0.001 | -9.957
-12.5 | -0.777 | 0.07027 | 0 | -11.063
-12 | -0.797 | 0.05658 | -0.001 | -14.088
-11.5 | -0.919 | 0.01419 | -0.002 | -64.784
-11 | -0.915 | 0.01253 | -0.004 | -72.98
-10.5 | -0.898 | 0.01167 | -0.005 | -76.976
-10 | -0.874 | 0.01107 | -0.007 | -78.94
-9.5 | -0.843 | 0.01042 | -0.008 | -80.935
-9 | -0.805 | 0.00997 | -0.009 | -80.706
-8.5 | -0.759 | 0.00948 | -0.011 | -80.129
-8 | -0.711 | 0.00903 | -0.012 | -78.721
-7.5 | -0.66 | 0.00865 | -0.014 | -76.249
-7 | -0.606 | 0.00799 | -0.015 | -75.831
-6.5 | -0.55 | 0.00772 | -0.017 | -71.278
-6 | -0.493 | 0.00746 | -0.018 | -66.069
-5.5 | -0.434 | 0.00747 | -0.02 | -58.051
-5 | -0.374 | 0.00706 | -0.021 | -52.9
-4.5 | -0.312 | 0.00672 | -0.022 | -46.468
-4 | -0.25 | 0.00706 | -0.024 | -35.395
-3.5 | -0.187 | 0.00712 | -0.025 | -26.265
-3 | -0.124 | 0.00715 | -0.027 | -17.29
-2.5 | -0.06 | 0.00709 | -0.028 | -8.419
-2 | 0.004 | 0.00722 | -0.03 | 0.616
-1.5 | 0.069 | 0.00726 | -0.031 | 9.481
-1 | 0.134 | 0.00471 | -0.033 | 28.519
-0.5 | 0.199 | 0.00486 | -0.035 | 41.038
0 | 0.261 | 0.00513 | -0.036 | 50.964
0.5 | 0.325 | 0.00538 | -0.038 | 60.495
1 | 0.389 | 0.00568 | -0.039 | 68.571
1.5 | 0.451 | 0.00591 | -0.041 | 76.389
2 | 0.515 | 0.00618 | -0.042 | 83.227
2.5 | 0.578 | 0.00649 | -0.044 | 89.042
3 | 0.64 | 0.00678 | -0.045 | 94.428
3.5 | 0.703 | 0.00712 | -0.047 | 98.744
4 | 0.765 | 0.00751 | -0.048 | 101.905
4.5 | 0.827 | 0.00798 | -0.05 | 103.627
5 | 0.887 | 0.00836 | -0.051 | 106.086
5.5 | 0.947 | 0.00875 | -0.052 | 108.155
6 | 1.005 | 0.00955 | -0.054 | 105.239
6.5 | 1.063 | 0.01012 | -0.055 | 105.034
7 | 1.12 | 0.01065 | -0.057 | 105.154
7.5 | 1.174 | 0.01109 | -0.058 | 105.886
8 | 1.225 | 0.01156 | -0.06 | 105.981
8.5 | 1.273 | 0.01213 | -0.061 | 104.983
9 | 1.318 | 0.01264 | -0.063 | 104.27
9.5 | 1.36 | 0.01318 | -0.064 | 103.194
10 | 1.397 | 0.01432 | -0.065 | 97.564
10.5 | 1.43 | 0.01503 | -0.067 | 95.119
11 | 1.454 | 0.01575 | -0.068 | 92.276
11.5 | 1.472 | 0.01659 | -0.069 | 88.678
12 | 1.482 | 0.01753 | -0.071 | 84.558
12.5 | 1.485 | 0.01852 | -0.072 | 80.199
13 | 1.481 | 0.0195 | -0.073 | 75.92
13.5 | 1.468 | 0.02068 | -0.075 | 70.972
14 | 1.447 | 0.0219 | -0.076 | 66.044
14.5 | 1.416 | 0.0236 | -0.077 | 60.003
15 | 1.378 | 0.02529 | -0.078 | 54.483
15.5 | 1.331 | 0.02719 | -0.079 | 48.966
16 | 1.276 | 0.02967 | -0.08 | 43.021
16.5 | 1.215 | 0.03256 | -0.081 | 37.324
17 | 1.147 | 0.03643 | -0.082 | 31.473
17.5 | 1.071 | 0.04082 | -0.082 | 26.223

## 126. Re 14M Mach 0.25 (2)
BIGFOIL.COM POLAR EXPORT
NACA67-418 a=0.0
NACA67-418 a=0.0 |  |  |  | Cl Max: | 1.471 | at alpha= | 20 | deg
XFOIL ncrit=9 |  |  |  | L/D Max: | 83.5484 | at alpha= | 1 | deg
Re: | 14000000 |  |  | Cd Min: | 0.0528 | at alpha= | 20 | deg
Mach: | 0.25 |  |  | Cl=0 at alpha= | -3.713 | deg
|  |  |  | @ Cl=0.1, Cd= | 0.0054123
|  |  |  | @ Cl=0.4, Cd= | 0.0053385
|  |  |  | @ Cl=0.6, Cd= | 0.0089912
alpha (deg) | Cl | Cd | Cm | Cl/Cd
-20 | -1.2048 | 0.04288 | -0.1444 | -28.097
-19.5 | -1.229 | 0.03673 | -0.1422 | -33.4604
-19 | -1.2308 | 0.03272 | -0.1391 | -37.6161
-18.5 | -1.2314 | 0.02914 | -0.1351 | -42.2581
-18 | -1.2234 | 0.02627 | -0.1308 | -46.5702
-17.5 | -1.2075 | 0.02398 | -0.1266 | -50.3545
-17 | -1.1865 | 0.02207 | -0.1225 | -53.7608
-16.5 | -1.1472 | 0.02118 | -0.12 | -54.1643
-16 | -1.1288 | 0.01909 | -0.1152 | -59.1304
-15.5 | -1.0936 | 0.01802 | -0.1119 | -60.6881
-15 | -1.0601 | 0.01668 | -0.1085 | -63.5552
-14.5 | -1.0217 | 0.01572 | -0.1056 | -64.9936
-14 | -0.9808 | 0.0148 | -0.1029 | -66.2703
-13.5 | -0.9382 | 0.01397 | -0.1005 | -67.1582
-13 | -0.8952 | 0.01324 | -0.0981 | -67.6133
-12.5 | -0.8504 | 0.0125 | -0.096 | -68.032
-12 | -0.8037 | 0.01188 | -0.0941 | -67.6515
-11.5 | -0.7568 | 0.0113 | -0.0923 | -66.9735
-11 | -0.7096 | 0.01082 | -0.0906 | -65.5823
-10.5 | -0.6619 | 0.01031 | -0.089 | -64.1998
-10 | -0.6137 | 0.00982 | -0.0875 | -62.4949
-9.5 | -0.5713 | 0.00911 | -0.085 | -62.7113
-9 | -0.5224 | 0.00875 | -0.0836 | -59.7029
-8.5 | -0.4742 | 0.00841 | -0.0821 | -56.3853
-8 | -0.424 | 0.00808 | -0.081 | -52.4752
-7.5 | -0.374 | 0.00776 | -0.0799 | -48.1959
-7 | -0.3243 | 0.00745 | -0.0788 | -43.5302
-6.5 | -0.2754 | 0.00714 | -0.0775 | -38.5714
-6 | -0.2257 | 0.00684 | -0.0764 | -32.9971
-5.5 | -0.1777 | 0.00655 | -0.075 | -27.1298
-5 | -0.129 | 0.00633 | -0.0737 | -20.3791
-4.5 | -0.0787 | 0.0061 | -0.0727 | -12.9016
-4 | -0.0287 | 0.00589 | -0.0717 | -4.8727
-3.5 | 0.0213 | 0.00568 | -0.0707 | 3.75
-3 | 0.0708 | 0.00552 | -0.0696 | 12.8261
-2.5 | 0.1196 | 0.00534 | -0.0683 | 22.397
-2 | 0.1658 | 0.00516 | -0.0665 | 32.1318
-1.5 | 0.2056 | 0.00497 | -0.0632 | 41.3682
-1 | 0.2321 | 0.00499 | -0.057 | 46.513
-0.5 | 0.2664 | 0.00504 | -0.0526 | 52.8571
0 | 0.2971 | 0.00505 | -0.0475 | 58.8317
0.5 | 0.3177 | 0.00483 | -0.0403 | 65.7764
1 | 0.3108 | 0.00372 | -0.0274 | 83.5484
1.5 | 0.3195 | 0.00406 | -0.0173 | 78.6946
2 | 0.342 | 0.00458 | -0.0106 | 74.6725
2.5 | 0.3722 | 0.00499 | -0.0056 | 74.5892
3 | 0.4073 | 0.00543 | -0.0017 | 75.0092
3.5 | 0.4401 | 0.00594 | 0.0025 | 74.0909
4 | 0.4702 | 0.00656 | 0.0072 | 71.6768
4.5 | 0.4981 | 0.00726 | 0.0121 | 68.6088
5 | 0.5318 | 0.00789 | 0.0159 | 67.4018
5.5 | 0.5653 | 0.00855 | 0.0195 | 66.117
6 | 0.6062 | 0.00907 | 0.0218 | 66.8357
6.5 | 0.6455 | 0.00965 | 0.0243 | 66.8912
7 | 0.6841 | 0.01025 | 0.0269 | 66.7415
7.5 | 0.7248 | 0.01082 | 0.0291 | 66.9871
8 | 0.757 | 0.01168 | 0.0326 | 64.8116
8.5 | 0.796 | 0.01236 | 0.035 | 64.4013
9 | 0.8367 | 0.01302 | 0.037 | 64.2627
9.5 | 0.8749 | 0.01379 | 0.0393 | 63.4445
10 | 0.917 | 0.01445 | 0.041 | 63.4602
10.5 | 0.9582 | 0.01517 | 0.0427 | 63.1641
11 | 0.9972 | 0.01599 | 0.0448 | 62.364
11.5 | 1.0396 | 0.01672 | 0.0463 | 62.177
12 | 1.0772 | 0.01766 | 0.0484 | 60.9966
12.5 | 1.1135 | 0.01867 | 0.0506 | 59.6411
13 | 1.1473 | 0.01982 | 0.0531 | 57.886
13.5 | 1.1775 | 0.02117 | 0.056 | 55.6212
14 | 1.2101 | 0.02246 | 0.0584 | 53.878
14.5 | 1.2392 | 0.024 | 0.0611 | 51.6333
15 | 1.2707 | 0.02551 | 0.0633 | 49.8118
15.5 | 1.2997 | 0.02719 | 0.0657 | 47.8007
16 | 1.3279 | 0.02897 | 0.068 | 45.8371
16.5 | 1.3481 | 0.03132 | 0.0707 | 43.0428
17 | 1.3752 | 0.03338 | 0.0726 | 41.1983
17.5 | 1.3956 | 0.0359 | 0.0749 | 38.8747
18 | 1.4154 | 0.03866 | 0.0768 | 36.6115
18.5 | 1.434 | 0.04157 | 0.0785 | 34.496
19 | 1.4483 | 0.04501 | 0.08 | 32.1773
19.5 | 1.4617 | 0.04862 | 0.0812 | 30.0638
20 | 1.471 | 0.0528 | 0.082 | 27.8598

## 127. Re 14M Mach 0.50 (1)
BIGFOIL.COM POLAR EXPORT
NACA67-418 a=0.0
NACA67-418 a=0.0 |  |  |  | Cl Max: | 1.351 | at alpha= | 9 | deg
JavaFoil+Calcfoil stall+Eppler ext transition |  |  |  | L/D Max: | 101.541 | at alpha= | 5.5 | deg
Re: | 14000000 |  |  | Cd Min: | 0.00478 | at alpha= | -1 | deg
Mach: | 0.5 |  |  | Cl=0 at alpha= | -2.0352 | deg
|  |  |  | @ Cl=0.1, Cd= | 0.0068896
|  |  |  | @ Cl=0.4, Cd= | 0.006022
|  |  |  | @ Cl=0.6, Cd= | 0.00709
alpha (deg) | Cl | Cd | Cm | Cl/Cd
-20 | -1.021 | 0.16887 | 0.013 | -6.045
-19.5 | -0.992 | 0.1614 | 0.012 | -6.147
-19 | -0.964 | 0.15866 | 0.011 | -6.073
-18.5 | -0.935 | 0.15478 | 0.01 | -6.04
-18 | -0.907 | 0.15833 | 0.009 | -5.731
-17.5 | -0.883 | 0.1296 | 0.009 | -6.811
-17 | -0.852 | 0.12719 | 0.008 | -6.698
-16.5 | -0.823 | 0.12091 | 0.007 | -6.81
-16 | -0.795 | 0.11383 | 0.006 | -6.988
-15.5 | -0.772 | 0.09755 | 0.006 | -7.916
-15 | -0.747 | 0.09001 | 0.005 | -8.295
-14.5 | -0.711 | 0.09997 | 0.004 | -7.114
-14 | -0.682 | 0.09504 | 0.003 | -7.175
-13.5 | -0.655 | 0.08756 | 0.002 | -7.478
-13 | -0.628 | 0.08049 | 0.001 | -7.806
-12.5 | -0.604 | 0.0722 | 0 | -8.364
-12 | -0.592 | 0.05488 | -0.001 | -10.79
-11.5 | -0.539 | 0.0803 | -0.001 | -6.712
-11 | -0.511 | 0.07241 | -0.002 | -7.057
-10.5 | -0.484 | 0.06529 | -0.003 | -7.409
-10 | -0.457 | 0.05901 | -0.004 | -7.749
-9.5 | -0.425 | 0.07042 | -0.004 | -6.038
-9 | -0.397 | 0.06106 | -0.005 | -6.508
-8.5 | -0.465 | 0.0568 | -0.006 | -8.185
-8 | -0.553 | 0.04829 | -0.008 | -11.449
-7.5 | -0.661 | 0.01074 | -0.015 | -61.531
-7 | -0.631 | 0.00998 | -0.017 | -63.175
-6.5 | -0.586 | 0.00919 | -0.018 | -63.775
-6 | -0.532 | 0.00822 | -0.02 | -64.8
-5.5 | -0.473 | 0.0083 | -0.022 | -57.029
-5 | -0.41 | 0.00799 | -0.023 | -51.329
-4.5 | -0.344 | 0.00782 | -0.025 | -44.033
-4 | -0.277 | 0.00768 | -0.027 | -36.017
-3.5 | -0.208 | 0.00767 | -0.028 | -27.051
-3 | -0.137 | 0.00773 | -0.03 | -17.769
-2.5 | -0.066 | 0.00767 | -0.031 | -8.652
-2 | 0.005 | 0.00777 | -0.033 | 0.637
-1.5 | 0.077 | 0.00786 | -0.035 | 9.742
-1 | 0.15 | 0.00478 | -0.037 | 31.352
-0.5 | 0.223 | 0.00497 | -0.038 | 44.796
0 | 0.291 | 0.00535 | -0.04 | 54.402
0.5 | 0.362 | 0.00584 | -0.042 | 62.1
1 | 0.433 | 0.00618 | -0.044 | 70.19
1.5 | 0.502 | 0.00662 | -0.045 | 75.763
2 | 0.572 | 0.00695 | -0.047 | 82.326
2.5 | 0.642 | 0.0073 | -0.049 | 87.949
3 | 0.712 | 0.00774 | -0.05 | 92
3.5 | 0.781 | 0.00818 | -0.052 | 95.474
4 | 0.85 | 0.00872 | -0.053 | 97.48
4.5 | 0.917 | 0.00933 | -0.055 | 98.277
5 | 0.983 | 0.00983 | -0.057 | 100.056
5.5 | 1.047 | 0.01031 | -0.058 | 101.541
6 | 1.109 | 0.0116 | -0.06 | 95.602
6.5 | 1.169 | 0.01235 | -0.062 | 94.683
7 | 1.226 | 0.013 | -0.063 | 94.315
7.5 | 1.277 | 0.01373 | -0.065 | 92.963
8 | 1.316 | 0.01451 | -0.066 | 90.703
8.5 | 1.343 | 0.0159 | -0.068 | 84.478
9 | 1.351 | 0.01717 | -0.07 | 78.699
9.5 | 1.324 | 0.01859 | -0.071 | 71.243
10 | 1.21 | 0.02065 | -0.072 | 58.616
10.5 | 0.85 | 0.02294 | -0.074 | 37.042
11 | 0.879 | 0.02527 | -0.075 | 34.781
11.5 | 0.915 | 0.02398 | -0.077 | 38.141
12 | 0.945 | 0.02632 | -0.078 | 35.895
12.5 | 0.971 | 0.03042 | -0.079 | 31.922
13 | 1.008 | 0.02834 | -0.081 | 35.556
13.5 | 1.034 | 0.03234 | -0.082 | 31.984
14 | 1.063 | 0.03559 | -0.083 | 29.868

## 128. Re 14M Mach 0.50 (2)
BIGFOIL.COM POLAR EXPORT
NACA67-418 a=0.0
NACA67-418 a=0.0 |  |  |  | Cl Max: | 1.2693 | at alpha= | 14.5 | deg
XFOIL ncrit=9 |  |  |  | L/D Max: | 76.4314 | at alpha= | 0 | deg
Re: | 14000000 |  |  | Cd Min: | 0.03842 | at alpha= | 14.5 | deg
Mach: | 0.5 |  |  | Cl=0 at alpha= | -99 | deg
|  |  |  | @ Cl=0.1, Cd= | 0.0051
|  |  |  | @ Cl=0.4, Cd= | 0.0073891
|  |  |  | @ Cl=0.6, Cd= | 0.011708
alpha (deg) | Cl | Cd | Cm | Cl/Cd
0 | 0.3898 | 0.0051 | -0.0645 | 76.4314
1 | 0.2754 | 0.00409 | -0.0137 | 67.335
1.5 | 0.2935 | 0.0047 | -0.0047 | 62.4468
2 | 0.3171 | 0.00543 | 0.003 | 58.3978
2.5 | 0.3391 | 0.00623 | 0.0108 | 54.4302
3 | 0.3705 | 0.00693 | 0.0166 | 53.4632
3.5 | 0.4097 | 0.00754 | 0.0209 | 54.3369
4 | 0.4441 | 0.00832 | 0.026 | 53.3774
4.5 | 0.4868 | 0.00895 | 0.0295 | 54.3911
5 | 0.5202 | 0.00984 | 0.0346 | 52.8659
5.5 | 0.5553 | 0.01074 | 0.0393 | 51.7039
6 | 0.5942 | 0.0116 | 0.0433 | 51.2241
6.5 | 0.6371 | 0.0124 | 0.0467 | 51.379
7 | 0.677 | 0.01336 | 0.0505 | 50.6737
7.5 | 0.7221 | 0.0142 | 0.0535 | 50.8521
8 | 0.7558 | 0.01543 | 0.0582 | 48.9825
8.5 | 0.7982 | 0.01646 | 0.0617 | 48.4933
9 | 0.8396 | 0.01761 | 0.0653 | 47.6775
9.5 | 0.8862 | 0.01863 | 0.0682 | 47.5684
10 | 0.9334 | 0.01971 | 0.0711 | 47.3567
10.5 | 0.9773 | 0.02099 | 0.0745 | 46.5603
11 | 1.0242 | 0.02225 | 0.0776 | 46.0315
11.5 | 1.0689 | 0.02367 | 0.081 | 45.1584
12 | 1.1082 | 0.02544 | 0.0848 | 43.5613
12.5 | 1.1446 | 0.02746 | 0.0889 | 41.6824
13 | 1.1765 | 0.02985 | 0.0932 | 39.4137
13.5 | 1.2154 | 0.0321 | 0.0969 | 37.8629
14 | 1.2464 | 0.03493 | 0.101 | 35.6828
14.5 | 1.2693 | 0.03842 | 0.1054 | 33.0375

## 129. Re 16M Mach 0.00 (1)
BIGFOIL.COM POLAR EXPORT
NACA67-418 a=0.0
NACA67-418 a=0.0 |  |  |  | Cl Max: | 1.552 | at alpha= | 14.5 | deg
JavaFoil+Calcfoil stall+Eppler ext transition |  |  |  | L/D Max: | 112.128 | at alpha= | 8.5 | deg
Re: | 16000000 |  |  | Cd Min: | 0.00484 | at alpha= | -0.5 | deg
Mach: | 0 |  |  | Cl=0 at alpha= | -2.0323 | deg
|  |  |  | @ Cl=0.1, Cd= | 0.0069238
|  |  |  | @ Cl=0.4, Cd= | 0.0055943
|  |  |  | @ Cl=0.6, Cd= | 0.0064236
alpha (deg) | Cl | Cd | Cm | Cl/Cd
-18 | -0.796 | 0.12429 | 0.008 | -6.406
-17.5 | -0.812 | 0.11865 | 0.008 | -6.843
-17 | -0.828 | 0.11138 | 0.007 | -7.433
-16.5 | -0.841 | 0.10483 | 0.007 | -8.026
-16 | -0.853 | 0.09857 | 0.006 | -8.656
-15.5 | -0.864 | 0.09128 | 0.005 | -9.466
-15 | -0.867 | 0.08885 | 0.004 | -9.762
-14.5 | -0.873 | 0.08191 | 0.004 | -10.657
-14 | -0.895 | 0.06271 | 0.003 | -14.279
-13.5 | -1.014 | 0.01674 | 0.003 | -60.606
-13 | -1.015 | 0.01433 | 0.002 | -70.873
-12.5 | -1.006 | 0.01312 | 0 | -76.657
-12 | -0.991 | 0.01221 | -0.001 | -81.157
-11.5 | -0.97 | 0.01152 | -0.002 | -84.188
-11 | -0.944 | 0.01095 | -0.004 | -86.245
-10.5 | -0.914 | 0.01038 | -0.005 | -88.113
-10 | -0.88 | 0.00995 | -0.006 | -88.376
-9.5 | -0.841 | 0.0095 | -0.008 | -88.547
-9 | -0.797 | 0.00912 | -0.009 | -87.443
-8.5 | -0.749 | 0.00876 | -0.01 | -85.543
-8 | -0.699 | 0.00841 | -0.012 | -83.045
-7.5 | -0.647 | 0.00781 | -0.013 | -82.754
-7 | -0.593 | 0.00756 | -0.015 | -78.407
-6.5 | -0.537 | 0.0075 | -0.016 | -71.671
-6 | -0.48 | 0.00739 | -0.018 | -65.011
-5.5 | -0.422 | 0.0072 | -0.019 | -58.622
-5 | -0.363 | 0.00718 | -0.02 | -50.566
-4.5 | -0.303 | 0.00663 | -0.022 | -45.778
-4 | -0.243 | 0.00705 | -0.023 | -34.438
-3.5 | -0.182 | 0.00698 | -0.025 | -26.006
-3 | -0.12 | 0.00701 | -0.026 | -17.122
-2.5 | -0.058 | 0.00707 | -0.028 | -8.191
-2 | 0.004 | 0.00708 | -0.029 | 0.61
-1.5 | 0.067 | 0.00706 | -0.03 | 9.452
-1 | 0.13 | 0.0068 | -0.032 | 19.064
-0.5 | 0.193 | 0.00484 | -0.034 | 39.884
0 | 0.253 | 0.0051 | -0.035 | 49.688
0.5 | 0.316 | 0.00529 | -0.036 | 59.674
1 | 0.378 | 0.00551 | -0.038 | 68.521
1.5 | 0.438 | 0.00574 | -0.039 | 76.203
2 | 0.499 | 0.00599 | -0.041 | 83.37
2.5 | 0.56 | 0.00624 | -0.042 | 89.762
3 | 0.621 | 0.00652 | -0.044 | 95.284
3.5 | 0.682 | 0.00684 | -0.045 | 99.804
4 | 0.743 | 0.00721 | -0.047 | 103.017
4.5 | 0.802 | 0.00758 | -0.048 | 105.845
5 | 0.861 | 0.00791 | -0.049 | 108.938
5.5 | 0.92 | 0.00823 | -0.051 | 111.785
6 | 0.977 | 0.00897 | -0.052 | 108.952
6.5 | 1.033 | 0.00948 | -0.054 | 109.004
7 | 1.089 | 0.0099 | -0.055 | 110.053
7.5 | 1.143 | 0.01029 | -0.057 | 111.103
8 | 1.194 | 0.01068 | -0.058 | 111.795
8.5 | 1.243 | 0.01109 | -0.059 | 112.128
9 | 1.29 | 0.01159 | -0.061 | 111.348
9.5 | 1.335 | 0.01204 | -0.062 | 110.863
10 | 1.377 | 0.01294 | -0.063 | 106.369
10.5 | 1.415 | 0.01357 | -0.065 | 104.212
11 | 1.447 | 0.01419 | -0.066 | 101.983
11.5 | 1.476 | 0.01485 | -0.067 | 99.35
12 | 1.5 | 0.01559 | -0.069 | 96.207
12.5 | 1.52 | 0.0163 | -0.07 | 93.261
13 | 1.535 | 0.01709 | -0.071 | 89.796
13.5 | 1.545 | 0.01791 | -0.072 | 86.262
14 | 1.551 | 0.01877 | -0.074 | 82.634
14.5 | 1.552 | 0.01977 | -0.075 | 78.498
15 | 1.549 | 0.02075 | -0.076 | 74.626
15.5 | 1.541 | 0.02198 | -0.077 | 70.084
16 | 1.528 | 0.02337 | -0.078 | 65.39
16.5 | 1.512 | 0.02487 | -0.079 | 60.792
17 | 1.492 | 0.02632 | -0.081 | 56.679
17.5 | 1.469 | 0.02801 | -0.082 | 52.426
18 | 1.442 | 0.02997 | -0.083 | 48.121
18.5 | 1.414 | 0.03186 | -0.084 | 44.372
19 | 1.384 | 0.03402 | -0.084 | 40.676
19.5 | 1.349 | 0.03694 | -0.085 | 36.527

## 130. Re 16M Mach 0.00 (2)
BIGFOIL.COM POLAR EXPORT
NACA67-418 a=0.0
NACA67-418 a=0.0 |  |  |  | Cl Max: | 1.5093 | at alpha= | 20 | deg
XFOIL ncrit=9 |  |  |  | L/D Max: | 81.0372 | at alpha= | 3 | deg
Re: | 16000000 |  |  | Cd Min: | 0.03977 | at alpha= | 20 | deg
Mach: | 0 |  |  | Cl=0 at alpha= | -3.3881 | deg
|  |  |  | @ Cl=0.1, Cd= | 0.0050634
|  |  |  | @ Cl=0.4, Cd= | 0.0049825
|  |  |  | @ Cl=0.6, Cd= | 0.0081794
alpha (deg) | Cl | Cd | Cm | Cl/Cd
-20 | -1.3523 | 0.02483 | -0.11 | -54.4623
-19.5 | -1.329 | 0.02331 | -0.1077 | -57.0142
-19 | -1.3038 | 0.02197 | -0.1054 | -59.3446
-18.5 | -1.277 | 0.02068 | -0.1031 | -61.7505
-18 | -1.2516 | 0.01939 | -0.1004 | -64.5487
-17.5 | -1.22 | 0.0184 | -0.0984 | -66.3043
-17 | -1.1895 | 0.01741 | -0.096 | -68.3228
-15 | -1.0452 | 0.01427 | -0.0887 | -73.2446
-14.5 | -1.0067 | 0.0136 | -0.087 | -74.0221
-14 | -0.9659 | 0.01297 | -0.0856 | -74.4719
-13.5 | -0.9249 | 0.01234 | -0.0841 | -74.9514
-13 | -0.8832 | 0.01182 | -0.0827 | -74.7208
-12.5 | -0.8412 | 0.01121 | -0.0813 | -75.0401
-12 | -0.7967 | 0.01074 | -0.0803 | -74.1806
-11.5 | -0.7523 | 0.01027 | -0.0791 | -73.2522
-11 | -0.7075 | 0.0099 | -0.078 | -71.4646
-10.5 | -0.669 | 0.00912 | -0.0758 | -73.3553
-10 | -0.6236 | 0.00873 | -0.0747 | -71.4318
-9.5 | -0.5767 | 0.00842 | -0.0738 | -68.4917
-9 | -0.5307 | 0.0081 | -0.0728 | -65.5185
-8.5 | -0.4839 | 0.0078 | -0.0718 | -62.0385
-8 | -0.4361 | 0.0075 | -0.071 | -58.1467
-7.5 | -0.3883 | 0.00722 | -0.0702 | -53.7812
-7 | -0.3414 | 0.00694 | -0.0692 | -49.1931
-6.5 | -0.2938 | 0.00667 | -0.0682 | -44.048
-6 | -0.2472 | 0.00641 | -0.0671 | -38.5647
-5.5 | -0.2018 | 0.00616 | -0.0657 | -32.7597
-5 | -0.1531 | 0.00596 | -0.0649 | -25.6879
-4.5 | -0.1058 | 0.00574 | -0.0638 | -18.4321
-4 | -0.0571 | 0.00556 | -0.063 | -10.2698
-3.5 | -0.0107 | 0.00539 | -0.0616 | -1.9852
-3 | 0.0371 | 0.00524 | -0.0606 | 7.0802
-2.5 | 0.0822 | 0.00509 | -0.0589 | 16.1493
-2 | 0.1223 | 0.00503 | -0.0561 | 24.3141
-1.5 | 0.1595 | 0.00509 | -0.0527 | 31.336
-1 | 0.199 | 0.00512 | -0.0498 | 38.8672
-0.5 | 0.2388 | 0.00519 | -0.0471 | 46.0116
0.5 | 0.309 | 0.00523 | -0.0396 | 59.0822
1 | 0.3135 | 0.0044 | -0.0296 | 71.25
1.5 | 0.3179 | 0.00409 | -0.0191 | 77.7262
2.5 | 0.3776 | 0.00478 | -0.0094 | 78.9958
3 | 0.4141 | 0.00511 | -0.0062 | 81.0372
3.5 | 0.4436 | 0.00563 | -0.0016 | 78.7922
4 | 0.4732 | 0.00618 | 0.0028 | 76.5696
4.5 | 0.4978 | 0.00691 | 0.008 | 72.0405
5 | 0.536 | 0.00737 | 0.0105 | 72.7273
5.5 | 0.5731 | 0.00787 | 0.0132 | 72.8208
6 | 0.6131 | 0.00833 | 0.0152 | 73.6014
6.5 | 0.6518 | 0.00884 | 0.0174 | 73.733
7 | 0.6902 | 0.00936 | 0.0197 | 73.7393
7.5 | 0.73 | 0.00987 | 0.0215 | 73.9615
8 | 0.763 | 0.01058 | 0.0245 | 72.1172
8.5 | 0.8015 | 0.01116 | 0.0265 | 71.819
9 | 0.8411 | 0.01173 | 0.0282 | 71.705
9.5 | 0.879 | 0.01235 | 0.0301 | 71.1741
10 | 0.9192 | 0.01292 | 0.0315 | 71.1455
10.5 | 0.9596 | 0.01351 | 0.0329 | 71.0289
11 | 0.9982 | 0.01417 | 0.0344 | 70.4446
11.5 | 1.0377 | 0.0148 | 0.0357 | 70.1149
12 | 1.0762 | 0.01551 | 0.0371 | 69.3875
12.5 | 1.1121 | 0.01632 | 0.0388 | 68.1434
13 | 1.146 | 0.01723 | 0.0407 | 66.5119
13.5 | 1.1804 | 0.01812 | 0.0424 | 65.1435
14 | 1.2084 | 0.01932 | 0.045 | 62.5466
14.5 | 1.2403 | 0.0204 | 0.0468 | 60.799
15 | 1.2711 | 0.02157 | 0.0486 | 58.9291
16 | 1.3294 | 0.02415 | 0.0523 | 55.0476
16.5 | 1.3562 | 0.02562 | 0.0542 | 52.9352
17 | 1.3842 | 0.02709 | 0.0558 | 51.0963
17.5 | 1.4106 | 0.02864 | 0.0574 | 49.2528
18 | 1.4293 | 0.03078 | 0.0596 | 46.436
18.5 | 1.4508 | 0.03279 | 0.0612 | 44.2452
19 | 1.4704 | 0.03503 | 0.0628 | 41.9754
19.5 | 1.4906 | 0.03729 | 0.0641 | 39.9732
20 | 1.5093 | 0.03977 | 0.0652 | 37.9507

## 131. Re 16M Mach 0.10 (1)
BIGFOIL.COM POLAR EXPORT
NACA67-418 a=0.0
NACA67-418 a=0.0 |  |  |  | Cl Max: | 1.541 | at alpha= | 14 | deg
JavaFoil+Calcfoil stall+Eppler ext transition |  |  |  | L/D Max: | 111.604 | at alpha= | 5.5 | deg
Re: | 16000000 |  |  | Cd Min: | 0.00484 | at alpha= | -0.5 | deg
Mach: | 0.1 |  |  | Cl=0 at alpha= | -2.0323 | deg
|  |  |  | @ Cl=0.1, Cd= | 0.0069543
|  |  |  | @ Cl=0.4, Cd= | 0.0056026
|  |  |  | @ Cl=0.6, Cd= | 0.0064541
alpha (deg) | Cl | Cd | Cm | Cl/Cd
-18 | -0.753 | 0.12735 | 0.008 | -5.91
-17.5 | -0.772 | 0.12182 | 0.008 | -6.338
-17 | -0.791 | 0.11402 | 0.007 | -6.94
-16.5 | -0.809 | 0.10672 | 0.006 | -7.582
-16 | -0.824 | 0.10111 | 0.006 | -8.146
-15.5 | -0.837 | 0.09398 | 0.005 | -8.911
-15 | -0.844 | 0.09128 | 0.004 | -9.25
-14.5 | -0.852 | 0.08498 | 0.004 | -10.028
-14 | -0.866 | 0.07239 | 0.003 | -11.958
-13.5 | -0.905 | 0.04656 | 0.002 | -19.432
-13 | -1.001 | 0.01506 | 0.002 | -66.483
-12.5 | -0.996 | 0.01355 | 0 | -73.532
-12 | -0.983 | 0.01265 | -0.001 | -77.755
-11.5 | -0.966 | 0.01171 | -0.002 | -82.45
-11 | -0.942 | 0.01109 | -0.004 | -84.901
-10.5 | -0.913 | 0.01051 | -0.005 | -86.919
-10 | -0.88 | 0.01005 | -0.006 | -87.534
-9.5 | -0.842 | 0.0096 | -0.008 | -87.671
-9 | -0.799 | 0.00921 | -0.009 | -86.709
-8.5 | -0.751 | 0.00882 | -0.011 | -85.096
-8 | -0.701 | 0.00852 | -0.012 | -82.229
-7.5 | -0.649 | 0.00788 | -0.013 | -82.308
-7 | -0.595 | 0.00761 | -0.015 | -78.212
-6.5 | -0.539 | 0.00754 | -0.016 | -71.512
-6 | -0.482 | 0.00742 | -0.018 | -64.956
-5.5 | -0.424 | 0.00728 | -0.019 | -58.265
-5 | -0.365 | 0.00718 | -0.021 | -50.819
-4.5 | -0.305 | 0.00664 | -0.022 | -45.906
-4 | -0.244 | 0.00707 | -0.023 | -34.52
-3.5 | -0.183 | 0.00701 | -0.025 | -26.05
-3 | -0.121 | 0.00702 | -0.026 | -17.173
-2.5 | -0.058 | 0.00709 | -0.028 | -8.216
-2 | 0.004 | 0.00711 | -0.029 | 0.61
-1.5 | 0.067 | 0.00708 | -0.031 | 9.477
-1 | 0.13 | 0.00684 | -0.032 | 19.058
-0.5 | 0.194 | 0.00484 | -0.034 | 40.099
0 | 0.255 | 0.0051 | -0.035 | 49.969
0.5 | 0.317 | 0.00534 | -0.037 | 59.434
1 | 0.379 | 0.00552 | -0.038 | 68.77
1.5 | 0.44 | 0.00576 | -0.04 | 76.429
2 | 0.502 | 0.006 | -0.041 | 83.589
2.5 | 0.563 | 0.00626 | -0.042 | 89.961
3 | 0.624 | 0.00658 | -0.044 | 94.92
3.5 | 0.685 | 0.00689 | -0.045 | 99.418
4 | 0.746 | 0.00723 | -0.047 | 103.133
4.5 | 0.806 | 0.00761 | -0.048 | 105.993
5 | 0.865 | 0.00794 | -0.05 | 108.938
5.5 | 0.924 | 0.00828 | -0.051 | 111.604
6 | 0.981 | 0.00902 | -0.053 | 108.808
6.5 | 1.038 | 0.00954 | -0.054 | 108.775
7 | 1.094 | 0.00997 | -0.055 | 109.743
7.5 | 1.148 | 0.01038 | -0.057 | 110.614
8 | 1.199 | 0.01078 | -0.058 | 111.239
8.5 | 1.248 | 0.0112 | -0.06 | 111.501
9 | 1.295 | 0.0117 | -0.061 | 110.648
9.5 | 1.339 | 0.01215 | -0.062 | 110.213
10 | 1.38 | 0.01307 | -0.064 | 105.635
10.5 | 1.418 | 0.01374 | -0.065 | 103.187
11 | 1.449 | 0.01437 | -0.066 | 100.849
11.5 | 1.476 | 0.01505 | -0.068 | 98.093
12 | 1.499 | 0.01579 | -0.069 | 94.936
12.5 | 1.517 | 0.0165 | -0.07 | 91.951
13 | 1.53 | 0.01735 | -0.072 | 88.195
13.5 | 1.538 | 0.01822 | -0.073 | 84.374
14 | 1.541 | 0.01912 | -0.074 | 80.556
14.5 | 1.538 | 0.02017 | -0.075 | 76.263
15 | 1.531 | 0.02131 | -0.076 | 71.837
15.5 | 1.519 | 0.02268 | -0.078 | 66.958
16 | 1.502 | 0.0242 | -0.079 | 62.062
16.5 | 1.481 | 0.02554 | -0.08 | 57.995
17 | 1.457 | 0.02715 | -0.081 | 53.652
17.5 | 1.428 | 0.02944 | -0.082 | 48.502
18 | 1.397 | 0.03106 | -0.083 | 44.983
18.5 | 1.364 | 0.03322 | -0.084 | 41.048
19 | 1.326 | 0.03676 | -0.085 | 36.073

## 132. Re 16M Mach 0.10 (2)
BIGFOIL.COM POLAR EXPORT
NACA67-418 a=0.0
NACA67-418 a=0.0 |  |  |  | Cl Max: | 1.5078 | at alpha= | 20 | deg
XFOIL ncrit=9 |  |  |  | L/D Max: | 80.233 | at alpha= | 3 | deg
Re: | 16000000 |  |  | Cd Min: | 0.0413 | at alpha= | 20 | deg
Mach: | 0.1 |  |  | Cl=0 at alpha= | -3.4344 | deg
|  |  |  | @ Cl=0.1, Cd= | 0.0050829
|  |  |  | @ Cl=0.4, Cd= | 0.0050357
|  |  |  | @ Cl=0.6, Cd= | 0.0082685
alpha (deg) | Cl | Cd | Cm | Cl/Cd
-20 | -1.3464 | 0.02627 | -0.1153 | -51.2524
-19.5 | -1.3289 | 0.02433 | -0.1124 | -54.6198
-19 | -1.3023 | 0.02292 | -0.1102 | -56.8194
-18.5 | -1.2792 | 0.02142 | -0.1073 | -59.7199
-18 | -1.2538 | 0.02004 | -0.1045 | -62.5649
-17.5 | -1.2233 | 0.01894 | -0.1022 | -64.5882
-17 | -1.1931 | 0.01788 | -0.0996 | -66.7282
-16 | -1.1234 | 0.01612 | -0.0954 | -69.6898
-15.5 | -1.086 | 0.01539 | -0.0935 | -70.5653
-14.5 | -1.0102 | 0.01385 | -0.0896 | -72.9386
-14 | -0.9695 | 0.01318 | -0.088 | -73.5584
-13.5 | -0.9277 | 0.01254 | -0.0865 | -73.9793
-13 | -0.885 | 0.012 | -0.0851 | -73.75
-12.5 | -0.8438 | 0.01136 | -0.0833 | -74.2782
-12 | -0.7989 | 0.01087 | -0.0822 | -73.4959
-11.5 | -0.7536 | 0.01041 | -0.081 | -72.3919
-11 | -0.7078 | 0.01001 | -0.08 | -70.7093
-10.5 | -0.6662 | 0.0094 | -0.0781 | -70.8723
-10 | -0.624 | 0.00882 | -0.0763 | -70.7483
-9.5 | -0.5769 | 0.00849 | -0.0754 | -67.9505
-9 | -0.5298 | 0.00818 | -0.0744 | -64.7677
-8.5 | -0.483 | 0.00786 | -0.0733 | -61.4504
-8 | -0.4352 | 0.00756 | -0.0724 | -57.5661
-7.5 | -0.3869 | 0.00727 | -0.0716 | -53.2187
-7 | -0.3389 | 0.00699 | -0.0706 | -48.4835
-6.5 | -0.2919 | 0.00671 | -0.0695 | -43.5022
-6 | -0.2446 | 0.00645 | -0.0684 | -37.9225
-5.5 | -0.1987 | 0.0062 | -0.067 | -32.0484
-5 | -0.1502 | 0.00599 | -0.0661 | -25.0751
-4.5 | -0.102 | 0.00577 | -0.0651 | -17.6776
-4 | -0.0536 | 0.00558 | -0.0642 | -9.6057
-3.5 | -0.0063 | 0.00541 | -0.0629 | -1.1645
-3 | 0.0417 | 0.00526 | -0.0619 | 7.9278
-2.5 | 0.0874 | 0.00511 | -0.0602 | 17.1037
-2 | 0.1292 | 0.00502 | -0.0578 | 25.7371
-1.5 | 0.1633 | 0.00509 | -0.0536 | 32.0825
-1 | 0.2024 | 0.00511 | -0.0506 | 39.6086
-0.5 | 0.242 | 0.00519 | -0.0477 | 46.6281
0 | 0.278 | 0.00525 | -0.0441 | 52.9524
0.5 | 0.3112 | 0.00523 | -0.0399 | 59.5029
1 | 0.3121 | 0.00434 | -0.029 | 71.9124
1.5 | 0.3162 | 0.0041 | -0.0184 | 77.122
2 | 0.3435 | 0.00445 | -0.0129 | 77.191
2.5 | 0.3751 | 0.00482 | -0.0085 | 77.8216
3 | 0.4132 | 0.00515 | -0.0055 | 80.233
3.5 | 0.4426 | 0.00567 | -0.0009 | 78.06
4.5 | 0.4972 | 0.00696 | 0.0088 | 71.4368
5 | 0.5358 | 0.00743 | 0.0113 | 72.1131
5.5 | 0.5721 | 0.00796 | 0.0142 | 71.8719
6 | 0.6128 | 0.00841 | 0.0161 | 72.8656
6.5 | 0.6499 | 0.00897 | 0.0187 | 72.4526
7 | 0.69 | 0.00947 | 0.0207 | 72.8617
7.5 | 0.7303 | 0.00997 | 0.0225 | 73.2497
8 | 0.7621 | 0.01073 | 0.0258 | 71.0252
8.5 | 0.802 | 0.01129 | 0.0276 | 71.0363
9 | 0.8416 | 0.01187 | 0.0294 | 70.9014
9.5 | 0.8788 | 0.01253 | 0.0315 | 70.1357
10 | 0.9203 | 0.01309 | 0.0328 | 70.3056
10.5 | 0.9608 | 0.0137 | 0.0342 | 70.1314
11 | 0.9986 | 0.0144 | 0.0359 | 69.3472
11.5 | 1.0395 | 0.01502 | 0.0371 | 69.2077
12 | 1.0781 | 0.01575 | 0.0386 | 68.4508
12.5 | 1.1128 | 0.01664 | 0.0406 | 66.875
13.5 | 1.1797 | 0.01857 | 0.0446 | 63.5272
14 | 1.2102 | 0.0197 | 0.0469 | 61.4315
14.5 | 1.2417 | 0.02085 | 0.0489 | 59.554
15 | 1.2728 | 0.02204 | 0.0507 | 57.7495
16 | 1.3308 | 0.02476 | 0.0546 | 53.748
16.5 | 1.3553 | 0.02642 | 0.0569 | 51.2983
17 | 1.3861 | 0.02779 | 0.0582 | 49.8777
17.5 | 1.4086 | 0.02967 | 0.0602 | 47.4756
18 | 1.4286 | 0.03183 | 0.0623 | 44.8822
18.5 | 1.4525 | 0.03376 | 0.0638 | 43.0243
19 | 1.4718 | 0.03611 | 0.0654 | 40.7588
19.5 | 1.4905 | 0.0386 | 0.0667 | 38.614
20 | 1.5078 | 0.0413 | 0.0679 | 36.5085

## 133. Re 16M Mach 0.25 (1)
BIGFOIL.COM POLAR EXPORT
NACA67-418 a=0.0
NACA67-418 a=0.0 |  |  |  | Cl Max: | 1.486 | at alpha= | 12.5 | deg
JavaFoil+Calcfoil stall+Eppler ext transition |  |  |  | L/D Max: | 110.505 | at alpha= | 5.5 | deg
Re: | 16000000 |  |  | Cd Min: | 0.00493 | at alpha= | -0.5 | deg
Mach: | 0.25 |  |  | Cl=0 at alpha= | -2.0312 | deg
|  |  |  | @ Cl=0.1, Cd= | 0.0070865
|  |  |  | @ Cl=0.4, Cd= | 0.0057044
|  |  |  | @ Cl=0.6, Cd= | 0.0065513
alpha (deg) | Cl | Cd | Cm | Cl/Cd
-16.5 | -0.522 | 0.12232 | 0.006 | -4.265
-16 | -0.571 | 0.11467 | 0.005 | -4.978
-15.5 | -0.616 | 0.10724 | 0.005 | -5.745
-15 | -0.656 | 0.1012 | 0.004 | -6.486
-14.5 | -0.692 | 0.09422 | 0.003 | -7.343
-14 | -0.721 | 0.08918 | 0.003 | -8.088
-13.5 | -0.747 | 0.08191 | 0.002 | -9.116
-13 | -0.765 | 0.07569 | 0.001 | -10.112
-12.5 | -0.779 | 0.06892 | 0 | -11.305
-12 | -0.907 | 0.01773 | -0.001 | -51.132
-11.5 | -0.921 | 0.01371 | -0.002 | -67.189
-11 | -0.916 | 0.01213 | -0.004 | -75.459
-10.5 | -0.899 | 0.01139 | -0.005 | -78.91
-10 | -0.875 | 0.01082 | -0.007 | -80.803
-9.5 | -0.844 | 0.01019 | -0.008 | -82.835
-9 | -0.805 | 0.00972 | -0.009 | -82.841
-8.5 | -0.76 | 0.00926 | -0.011 | -82.055
-8 | -0.711 | 0.00883 | -0.012 | -80.525
-7.5 | -0.66 | 0.00853 | -0.014 | -77.356
-7 | -0.606 | 0.00786 | -0.015 | -77.14
-6.5 | -0.551 | 0.00776 | -0.017 | -70.921
-6 | -0.493 | 0.0076 | -0.018 | -64.873
-5.5 | -0.434 | 0.00746 | -0.02 | -58.205
-5 | -0.374 | 0.00689 | -0.021 | -54.286
-4.5 | -0.312 | 0.00716 | -0.022 | -43.643
-4 | -0.25 | 0.00719 | -0.024 | -34.772
-3.5 | -0.187 | 0.00714 | -0.025 | -26.233
-3 | -0.124 | 0.00713 | -0.027 | -17.336
-2.5 | -0.06 | 0.00723 | -0.028 | -8.258
-2 | 0.004 | 0.00721 | -0.03 | 0.617
-1.5 | 0.069 | 0.00722 | -0.031 | 9.531
-1 | 0.134 | 0.00694 | -0.033 | 19.287
-0.5 | 0.199 | 0.00493 | -0.035 | 40.489
0 | 0.261 | 0.00523 | -0.036 | 49.989
0.5 | 0.326 | 0.00545 | -0.038 | 59.716
1 | 0.389 | 0.00566 | -0.039 | 68.855
1.5 | 0.451 | 0.00591 | -0.041 | 76.366
2 | 0.515 | 0.00617 | -0.042 | 83.417
2.5 | 0.578 | 0.00645 | -0.044 | 89.555
3 | 0.641 | 0.00674 | -0.045 | 95.021
3.5 | 0.703 | 0.0071 | -0.047 | 99.031
4 | 0.766 | 0.0075 | -0.048 | 102.071
4.5 | 0.827 | 0.00787 | -0.05 | 105.047
5 | 0.888 | 0.00823 | -0.051 | 107.868
5.5 | 0.947 | 0.00857 | -0.052 | 110.505
6 | 1.006 | 0.0094 | -0.054 | 107.012
6.5 | 1.064 | 0.00993 | -0.055 | 107.063
7 | 1.12 | 0.01041 | -0.057 | 107.66
7.5 | 1.174 | 0.01087 | -0.058 | 108.05
8 | 1.225 | 0.01133 | -0.06 | 108.168
8.5 | 1.274 | 0.01184 | -0.061 | 107.597
9 | 1.319 | 0.01236 | -0.063 | 106.662
9.5 | 1.36 | 0.01325 | -0.064 | 102.635
10 | 1.398 | 0.01398 | -0.065 | 100.001
10.5 | 1.43 | 0.0147 | -0.067 | 97.289
11 | 1.454 | 0.01545 | -0.068 | 94.13
11.5 | 1.472 | 0.01626 | -0.069 | 90.523
12 | 1.483 | 0.01709 | -0.071 | 86.753
12.5 | 1.486 | 0.01806 | -0.072 | 82.29
13 | 1.481 | 0.01904 | -0.073 | 77.799
13.5 | 1.469 | 0.02019 | -0.075 | 72.74
14 | 1.447 | 0.02163 | -0.076 | 66.894
14.5 | 1.417 | 0.02321 | -0.077 | 61.034
15 | 1.379 | 0.02477 | -0.078 | 55.648
15.5 | 1.332 | 0.02645 | -0.079 | 50.362
16 | 1.277 | 0.02918 | -0.08 | 43.775
16.5 | 1.216 | 0.03167 | -0.081 | 38.413
17 | 1.148 | 0.03529 | -0.082 | 32.527
17.5 | 1.072 | 0.03995 | -0.083 | 26.826

## 134. Re 16M Mach 0.25 (2)
BIGFOIL.COM POLAR EXPORT
NACA67-418 a=0.0
NACA67-418 a=0.0 |  |  |  | Cl Max: | 1.4827 | at alpha= | 20 | deg
XFOIL ncrit=9 |  |  |  | L/D Max: | 76.1905 | at alpha= | 1 | deg
Re: | 16000000 |  |  | Cd Min: | 0.05172 | at alpha= | 20 | deg
Mach: | 0.25 |  |  | Cl=0 at alpha= | -3.6623 | deg
|  |  |  | @ Cl=0.1, Cd= | 0.0052696
|  |  |  | @ Cl=0.4, Cd= | 0.0053673
|  |  |  | @ Cl=0.6, Cd= | 0.0088401
alpha (deg) | Cl | Cd | Cm | Cl/Cd
-20 | -1.2335 | 0.04061 | -0.1443 | -30.3743
-19.5 | -1.2559 | 0.03484 | -0.1414 | -36.0476
-19 | -1.2558 | 0.03114 | -0.1379 | -40.3276
-18.5 | -1.2514 | 0.02792 | -0.1339 | -44.8209
-18 | -1.2402 | 0.02532 | -0.1296 | -48.981
-17.5 | -1.2224 | 0.02316 | -0.1254 | -52.7807
-17 | -1.199 | 0.02139 | -0.1214 | -56.0542
-16.5 | -1.1624 | 0.02039 | -0.1185 | -57.0083
-16 | -1.1395 | 0.01851 | -0.1141 | -61.5613
-15.5 | -1.1034 | 0.01747 | -0.1109 | -63.1597
-15 | -1.0687 | 0.01622 | -0.1075 | -65.8878
-14.5 | -1.0286 | 0.01539 | -0.1048 | -66.8356
-14 | -0.987 | 0.0145 | -0.1022 | -68.069
-13.5 | -0.9448 | 0.01367 | -0.0997 | -69.1149
-13 | -0.9013 | 0.01296 | -0.0973 | -69.5448
-12.5 | -0.8558 | 0.01226 | -0.0952 | -69.8042
-12 | -0.8091 | 0.01165 | -0.0934 | -69.4506
-11.5 | -0.763 | 0.01107 | -0.0914 | -68.925
-11 | -0.7153 | 0.01062 | -0.0898 | -67.354
-10.5 | -0.6671 | 0.01011 | -0.0882 | -65.9842
-10 | -0.6183 | 0.00968 | -0.0868 | -63.874
-9.5 | -0.5773 | 0.0089 | -0.084 | -64.8652
-9 | -0.5287 | 0.00854 | -0.0826 | -61.9087
-8.5 | -0.4786 | 0.00821 | -0.0814 | -58.2948
-8 | -0.4282 | 0.00789 | -0.0803 | -54.2712
-7.5 | -0.3788 | 0.00756 | -0.0791 | -50.1058
-7 | -0.3297 | 0.00725 | -0.0778 | -45.4759
-6.5 | -0.2794 | 0.00697 | -0.0768 | -40.0861
-6 | -0.23 | 0.0067 | -0.0756 | -34.3284
-5.5 | -0.1834 | 0.00641 | -0.0739 | -28.6115
-5 | -0.1332 | 0.00618 | -0.0729 | -21.5534
-4.5 | -0.0836 | 0.00594 | -0.0718 | -14.0741
-4 | -0.0335 | 0.00574 | -0.0708 | -5.8362
-3.5 | 0.0161 | 0.00555 | -0.0696 | 2.9009
-3 | 0.0653 | 0.00539 | -0.0685 | 12.115
-2.5 | 0.1143 | 0.00522 | -0.0672 | 21.8966
-2 | 0.1603 | 0.00508 | -0.0653 | 31.5551
-1.5 | 0.1971 | 0.00504 | -0.0614 | 39.1071
-1 | 0.2235 | 0.00511 | -0.0552 | 43.7378
-0.5 | 0.26 | 0.00521 | -0.0513 | 49.904
0 | 0.2922 | 0.00528 | -0.0465 | 55.3409
0.5 | 0.3225 | 0.00525 | -0.0413 | 61.4286
1 | 0.304 | 0.00399 | -0.0259 | 76.1905
1.5 | 0.3087 | 0.00419 | -0.015 | 73.6754
2 | 0.3324 | 0.00464 | -0.0086 | 71.6379
2.5 | 0.3663 | 0.00504 | -0.0044 | 72.6786
3 | 0.4044 | 0.00541 | -0.0011 | 74.7505
3.5 | 0.4362 | 0.00595 | 0.0033 | 73.3109
4 | 0.4676 | 0.00654 | 0.0077 | 71.4985
4.5 | 0.4942 | 0.00727 | 0.0129 | 67.978
5 | 0.5313 | 0.00782 | 0.016 | 67.9412
5.5 | 0.5672 | 0.00842 | 0.0193 | 67.3634
6 | 0.6078 | 0.00894 | 0.0216 | 67.9866
6.5 | 0.6486 | 0.00949 | 0.0239 | 68.3456
7 | 0.6868 | 0.01011 | 0.0265 | 67.9327
7.5 | 0.7281 | 0.01068 | 0.0286 | 68.1742
8 | 0.7609 | 0.01151 | 0.032 | 66.1077
8.5 | 0.8013 | 0.01214 | 0.0342 | 66.0049
9 | 0.8413 | 0.01281 | 0.0363 | 65.6753
9.5 | 0.8804 | 0.01353 | 0.0385 | 65.0702
10 | 0.9231 | 0.01416 | 0.0401 | 65.1907
10.5 | 0.9647 | 0.01485 | 0.0419 | 64.963
11 | 1.0043 | 0.01563 | 0.0438 | 64.2546
11.5 | 1.0457 | 0.01639 | 0.0455 | 63.8011
12 | 1.0856 | 0.01723 | 0.0474 | 63.0064
12.5 | 1.1188 | 0.01836 | 0.05 | 60.9368
13 | 1.1523 | 0.01953 | 0.0526 | 59.0015
13.5 | 1.1843 | 0.02079 | 0.0552 | 56.9649
14 | 1.2183 | 0.02202 | 0.0575 | 55.327
14.5 | 1.2463 | 0.02357 | 0.0604 | 52.8765
15 | 1.2803 | 0.02492 | 0.0624 | 51.3764
15.5 | 1.3081 | 0.02666 | 0.065 | 49.066
16 | 1.3384 | 0.02832 | 0.0671 | 47.2599
16.5 | 1.3589 | 0.03059 | 0.0699 | 44.423
17 | 1.3865 | 0.03258 | 0.0719 | 42.5568
17.5 | 1.4094 | 0.03495 | 0.074 | 40.3262
18 | 1.4288 | 0.03764 | 0.0761 | 37.9596
18.5 | 1.4483 | 0.04049 | 0.0778 | 35.7693
19 | 1.4655 | 0.0436 | 0.0794 | 33.6124
19.5 | 1.4758 | 0.04745 | 0.0808 | 31.1022
20 | 1.4827 | 0.05172 | 0.0819 | 28.6678

## 135. Re 16M Mach 0.50 (1)
BIGFOIL.COM POLAR EXPORT
NACA67-418 a=0.0
NACA67-418 a=0.0 |  |  |  | Cl Max: | 1.352 | at alpha= | 9 | deg
JavaFoil+Calcfoil stall+Eppler ext transition |  |  |  | L/D Max: | 101.908 | at alpha= | 5 | deg
Re: | 16000000 |  |  | Cd Min: | 0.00503 | at alpha= | -0.5 | deg
Mach: | 0.5 |  |  | Cl=0 at alpha= | -2.0352 | deg
|  |  |  | @ Cl=0.1, Cd= | 0.0077972
|  |  |  | @ Cl=0.4, Cd= | 0.0060806
|  |  |  | @ Cl=0.6, Cd= | 0.0070801
alpha (deg) | Cl | Cd | Cm | Cl/Cd
-20 | -1.02 | 0.17808 | 0.013 | -5.73
-19.5 | -0.992 | 0.16995 | 0.012 | -5.835
-19 | -0.963 | 0.16567 | 0.011 | -5.814
-18.5 | -0.935 | 0.16226 | 0.01 | -5.761
-18 | -0.907 | 0.15851 | 0.009 | -5.724
-17.5 | -0.88 | 0.13815 | 0.009 | -6.372
-17 | -0.852 | 0.13618 | 0.008 | -6.253
-16.5 | -0.823 | 0.12909 | 0.007 | -6.373
-16 | -0.795 | 0.12307 | 0.006 | -6.457
-15.5 | -0.768 | 0.10624 | 0.005 | -7.228
-15 | -0.74 | 0.09958 | 0.005 | -7.433
-14.5 | -0.712 | 0.09878 | 0.004 | -7.204
-14 | -0.683 | 0.09358 | 0.003 | -7.295
-13.5 | -0.656 | 0.08621 | 0.002 | -7.604
-13 | -0.63 | 0.0783 | 0.001 | -8.048
-12.5 | -0.607 | 0.0689 | 0 | -8.816
-12 | -0.681 | 0.01563 | -0.001 | -43.571
-11.5 | -0.539 | 0.08059 | -0.001 | -6.689
-11 | -0.511 | 0.07208 | -0.002 | -7.092
-10.5 | -0.484 | 0.0654 | -0.003 | -7.399
-10 | -0.46 | 0.05592 | -0.005 | -8.232
-9.5 | -0.425 | 0.06955 | -0.004 | -6.114
-9 | -0.397 | 0.06051 | -0.005 | -6.568
-8.5 | -0.465 | 0.05638 | -0.006 | -8.247
-8 | -0.554 | 0.04762 | -0.008 | -11.628
-7.5 | -0.662 | 0.01049 | -0.015 | -63.083
-7 | -0.631 | 0.00984 | -0.017 | -64.139
-6.5 | -0.586 | 0.00889 | -0.018 | -65.934
-6 | -0.533 | 0.00853 | -0.02 | -62.44
-5.5 | -0.473 | 0.00826 | -0.022 | -57.302
-5 | -0.41 | 0.00797 | -0.023 | -51.523
-4.5 | -0.345 | 0.00783 | -0.025 | -44.005
-4 | -0.277 | 0.00779 | -0.027 | -35.519
-3.5 | -0.208 | 0.00778 | -0.028 | -26.697
-3 | -0.137 | 0.00767 | -0.03 | -17.903
-2.5 | -0.066 | 0.00777 | -0.031 | -8.55
-2 | 0.005 | 0.00782 | -0.033 | 0.633
-1.5 | 0.077 | 0.00781 | -0.035 | 9.808
-1 | 0.149 | 0.00777 | -0.036 | 19.164
-0.5 | 0.223 | 0.00503 | -0.038 | 44.285
0 | 0.291 | 0.00559 | -0.04 | 52.083
0.5 | 0.362 | 0.00588 | -0.042 | 61.664
1 | 0.434 | 0.00626 | -0.044 | 69.289
1.5 | 0.502 | 0.0066 | -0.045 | 76.061
2 | 0.572 | 0.00695 | -0.047 | 82.373
2.5 | 0.643 | 0.00728 | -0.049 | 88.24
3 | 0.712 | 0.0077 | -0.05 | 92.464
3.5 | 0.782 | 0.00817 | -0.052 | 95.679
4 | 0.85 | 0.00869 | -0.053 | 97.908
4.5 | 0.918 | 0.00922 | -0.055 | 99.578
5 | 0.983 | 0.00965 | -0.057 | 101.908
5.5 | 1.048 | 0.01064 | -0.058 | 98.499
6 | 1.11 | 0.01139 | -0.06 | 97.411
6.5 | 1.17 | 0.01211 | -0.062 | 96.599
7 | 1.227 | 0.01275 | -0.063 | 96.224
7.5 | 1.277 | 0.01344 | -0.065 | 95.031
8 | 1.317 | 0.0142 | -0.066 | 92.755
8.5 | 1.344 | 0.01555 | -0.068 | 86.406
9 | 1.352 | 0.01682 | -0.07 | 80.365
9.5 | 1.325 | 0.01821 | -0.071 | 72.77
10 | 1.211 | 0.02019 | -0.073 | 59.967
10.5 | 0.85 | 0.02241 | -0.074 | 37.935
11 | 0.88 | 0.02454 | -0.075 | 35.863
11.5 | 0.915 | 0.02339 | -0.077 | 39.135
12 | 0.946 | 0.02574 | -0.078 | 36.739
12.5 | 0.972 | 0.02958 | -0.079 | 32.866
13 | 1.009 | 0.02757 | -0.081 | 36.591
13.5 | 1.036 | 0.03109 | -0.082 | 33.321
14 | 1.065 | 0.0344 | -0.083 | 30.946

## 136. Re 16M Mach 0.50 (2)
BIGFOIL.COM POLAR EXPORT
NACA67-418 a=0.0
NACA67-418 a=0.0 |  |  |  | Cl Max: | 1.2818 | at alpha= | 14.5 | deg
XFOIL ncrit=9 |  |  |  | L/D Max: | 72.3265 | at alpha= | 0 | deg
Re: | 16000000 |  |  | Cd Min: | 0.04289 | at alpha= | 15.5 | deg
Mach: | 0.5 |  |  | Cl=0 at alpha= | -99 | deg
|  |  |  | @ Cl=0.1, Cd= | 0.00533
|  |  |  | @ Cl=0.4, Cd= | 0.0073765
|  |  |  | @ Cl=0.6, Cd= | 0.011617
alpha (deg) | Cl | Cd | Cm | Cl/Cd
0 | 0.3855 | 0.00533 | -0.0636 | 72.3265
0.5 | 0.3554 | 0.00548 | -0.0435 | 64.854
1 | 0.2973 | 0.00531 | -0.0182 | 55.9887
1.5 | 0.285 | 0.0048 | -0.003 | 59.375
2 | 0.3058 | 0.00551 | 0.0052 | 55.4991
2.5 | 0.334 | 0.00626 | 0.0118 | 53.3546
3.5 | 0.4073 | 0.0075 | 0.0214 | 54.3067
4 | 0.4425 | 0.00825 | 0.0263 | 53.6364
4.5 | 0.4849 | 0.00889 | 0.0299 | 54.5444
5 | 0.5185 | 0.00977 | 0.035 | 53.0706
5.5 | 0.5552 | 0.01063 | 0.0394 | 52.2295
6 | 0.5936 | 0.01151 | 0.0435 | 51.5725
6.5 | 0.6384 | 0.01226 | 0.0466 | 52.0718
7 | 0.6808 | 0.01314 | 0.05 | 51.8113
7.5 | 0.7245 | 0.01402 | 0.0533 | 51.6762
8 | 0.7592 | 0.01523 | 0.0579 | 49.849
8.5 | 0.8028 | 0.01623 | 0.0612 | 49.464
9 | 0.8473 | 0.01726 | 0.0644 | 49.0904
9.5 | 0.8929 | 0.01832 | 0.0675 | 48.7391
10 | 0.9414 | 0.01933 | 0.0703 | 48.7015
10.5 | 0.9853 | 0.0206 | 0.0738 | 47.8301
11 | 1.034 | 0.02176 | 0.0767 | 47.5184
11.5 | 1.076 | 0.02328 | 0.0804 | 46.2199
12 | 1.1156 | 0.025 | 0.0844 | 44.624
12.5 | 1.1528 | 0.02696 | 0.0885 | 42.7596
13 | 1.1878 | 0.02918 | 0.0927 | 40.706
13.5 | 1.2272 | 0.03137 | 0.0964 | 39.1202
14 | 1.2597 | 0.03411 | 0.1006 | 36.9305
14.5 | 1.2818 | 0.03763 | 0.1052 | 34.0632
15.5 | 1.1968 | 0.04289 | 0.0958 | 27.9039

## 137. Re 18M Mach 0.00 (1)
BIGFOIL.COM POLAR EXPORT
NACA67-418 a=0.0
NACA67-418 a=0.0 |  |  |  | Cl Max: | 1.553 | at alpha= | 14.5 | deg
JavaFoil+Calcfoil stall+Eppler ext transition |  |  |  | L/D Max: | 114.344 | at alpha= | 8.5 | deg
Re: | 18000000 |  |  | Cd Min: | 0.00516 | at alpha= | 0 | deg
Mach: | 0 |  |  | Cl=0 at alpha= | -2.0323 | deg
|  |  |  | @ Cl=0.1, Cd= | 0.0069305
|  |  |  | @ Cl=0.4, Cd= | 0.0056007
|  |  |  | @ Cl=0.6, Cd= | 0.0063882
alpha (deg) | Cl | Cd | Cm | Cl/Cd
-18.5 | -0.779 | 0.12973 | 0.009 | -6.004
-18 | -0.797 | 0.12285 | 0.008 | -6.485
-17.5 | -0.813 | 0.11757 | 0.008 | -6.912
-17 | -0.829 | 0.11013 | 0.007 | -7.525
-16.5 | -0.842 | 0.10382 | 0.007 | -8.113
-16 | -0.854 | 0.09715 | 0.006 | -8.795
-15.5 | -0.865 | 0.09064 | 0.005 | -9.538
-15 | -0.868 | 0.08791 | 0.004 | -9.879
-14.5 | -0.875 | 0.08002 | 0.004 | -10.938
-14 | -1.015 | 0.01813 | 0.004 | -55.984
-13.5 | -1.018 | 0.0159 | 0.003 | -64.031
-13 | -1.017 | 0.01392 | 0.002 | -73.048
-12.5 | -1.007 | 0.01283 | 0 | -78.492
-12 | -0.991 | 0.01197 | -0.001 | -82.846
-11.5 | -0.97 | 0.01129 | -0.002 | -85.98
-11 | -0.945 | 0.01072 | -0.004 | -88.122
-10.5 | -0.915 | 0.01018 | -0.005 | -89.799
-10 | -0.88 | 0.00975 | -0.006 | -90.279
-9.5 | -0.841 | 0.00929 | -0.008 | -90.538
-9 | -0.798 | 0.00897 | -0.009 | -88.874
-8.5 | -0.749 | 0.00861 | -0.01 | -87.005
-8 | -0.699 | 0.0083 | -0.012 | -84.194
-7.5 | -0.647 | 0.0078 | -0.013 | -82.889
-7 | -0.593 | 0.00766 | -0.015 | -77.458
-6.5 | -0.537 | 0.00752 | -0.016 | -71.448
-6 | -0.481 | 0.00732 | -0.018 | -65.604
-5.5 | -0.422 | 0.00728 | -0.019 | -58.03
-5 | -0.363 | 0.00693 | -0.02 | -52.45
-4.5 | -0.304 | 0.00665 | -0.022 | -45.635
-4 | -0.243 | 0.00701 | -0.023 | -34.653
-3.5 | -0.182 | 0.00701 | -0.025 | -25.914
-3 | -0.12 | 0.00706 | -0.026 | -16.998
-2.5 | -0.058 | 0.00705 | -0.028 | -8.227
-2 | 0.004 | 0.00702 | -0.029 | 0.615
-1.5 | 0.067 | 0.00703 | -0.031 | 9.501
-1 | 0.13 | 0.00684 | -0.032 | 18.967
-0.5 | 0.193 | 0.00584 | -0.033 | 32.954
0 | 0.254 | 0.00516 | -0.035 | 49.183
0.5 | 0.316 | 0.00532 | -0.036 | 59.315
1 | 0.378 | 0.00552 | -0.038 | 68.385
1.5 | 0.438 | 0.00574 | -0.039 | 76.331
2 | 0.499 | 0.00594 | -0.041 | 84.083
2.5 | 0.561 | 0.00619 | -0.042 | 90.507
3 | 0.622 | 0.0065 | -0.044 | 95.605
3.5 | 0.682 | 0.0068 | -0.045 | 100.285
4 | 0.743 | 0.00719 | -0.047 | 103.38
4.5 | 0.803 | 0.00748 | -0.048 | 107.307
5 | 0.862 | 0.00782 | -0.049 | 110.205
5.5 | 0.92 | 0.0081 | -0.051 | 113.618
6 | 0.977 | 0.00884 | -0.052 | 110.582
6.5 | 1.034 | 0.0093 | -0.054 | 111.214
7 | 1.09 | 0.0097 | -0.055 | 112.333
7.5 | 1.143 | 0.01011 | -0.057 | 113.117
8 | 1.195 | 0.0105 | -0.058 | 113.822
8.5 | 1.244 | 0.01088 | -0.059 | 114.344
9 | 1.291 | 0.01136 | -0.061 | 113.628
9.5 | 1.335 | 0.01214 | -0.062 | 110.008
10 | 1.377 | 0.01269 | -0.063 | 108.506
10.5 | 1.415 | 0.01328 | -0.065 | 106.535
11 | 1.448 | 0.01391 | -0.066 | 104.092
11.5 | 1.476 | 0.01456 | -0.067 | 101.428
12 | 1.501 | 0.01526 | -0.069 | 98.362
12.5 | 1.52 | 0.01594 | -0.07 | 95.362
13 | 1.535 | 0.01672 | -0.071 | 91.821
13.5 | 1.546 | 0.01754 | -0.073 | 88.145
14 | 1.552 | 0.01837 | -0.074 | 84.46
14.5 | 1.553 | 0.01937 | -0.075 | 80.191
15 | 1.549 | 0.02045 | -0.076 | 75.754
15.5 | 1.541 | 0.02165 | -0.077 | 71.178
16 | 1.529 | 0.02284 | -0.078 | 66.932
16.5 | 1.513 | 0.02429 | -0.08 | 62.272
17 | 1.493 | 0.02573 | -0.081 | 58.031
17.5 | 1.469 | 0.02774 | -0.082 | 52.958
18 | 1.443 | 0.02925 | -0.083 | 49.333
18.5 | 1.415 | 0.03115 | -0.084 | 45.42
19 | 1.383 | 0.03393 | -0.084 | 40.774
19.5 | 1.349 | 0.03728 | -0.085 | 36.175

## 138. Re 18M Mach 0.00 (2)
BIGFOIL.COM POLAR EXPORT
NACA67-418 a=0.0
NACA67-418 a=0.0 |  |  |  | Cl Max: | 1.5214 | at alpha= | 20 | deg
XFOIL ncrit=9 |  |  |  | L/D Max: | 80.2734 | at alpha= | 3 | deg
Re: | 18000000 |  |  | Cd Min: | 0.03879 | at alpha= | 20 | deg
Mach: | 0 |  |  | Cl=0 at alpha= | -3.3355 | deg
|  |  |  | @ Cl=0.1, Cd= | 0.005084
|  |  |  | @ Cl=0.4, Cd= | 0.0050225
|  |  |  | @ Cl=0.6, Cd= | 0.0080368
alpha (deg) | Cl | Cd | Cm | Cl/Cd
-20 | -1.3631 | 0.02419 | -0.109 | -56.3497
-19.5 | -1.3394 | 0.02269 | -0.1067 | -59.0304
-19 | -1.3139 | 0.02139 | -0.1043 | -61.4259
-18.5 | -1.2871 | 0.02014 | -0.102 | -63.9076
-18 | -1.26 | 0.01894 | -0.0994 | -66.5259
-17.5 | -1.229 | 0.01795 | -0.0972 | -68.468
-17 | -1.1969 | 0.01701 | -0.0951 | -70.3645
-16.5 | -1.159 | 0.01638 | -0.0936 | -70.757
-16 | -1.1272 | 0.01539 | -0.0912 | -73.2424
-15.5 | -1.0883 | 0.01473 | -0.0897 | -73.8832
-14.5 | -1.0118 | 0.01336 | -0.0863 | -75.7335
-14 | -0.9709 | 0.01273 | -0.0849 | -76.2687
-13.5 | -0.9302 | 0.01211 | -0.0833 | -76.8126
-13 | -0.8884 | 0.0116 | -0.0819 | -76.5862
-12.5 | -0.8458 | 0.01102 | -0.0806 | -76.7514
-12 | -0.8015 | 0.01055 | -0.0795 | -75.9716
-11.5 | -0.7574 | 0.0101 | -0.0783 | -74.9901
-11 | -0.7128 | 0.00972 | -0.0772 | -73.3333
-10.5 | -0.6681 | 0.00925 | -0.076 | -72.227
-10 | -0.6271 | 0.00862 | -0.0741 | -72.7494
-9.5 | -0.5817 | 0.00824 | -0.0729 | -70.5947
-9 | -0.5357 | 0.00793 | -0.0719 | -67.5536
-8.5 | -0.4878 | 0.00764 | -0.0711 | -63.8482
-8 | -0.4399 | 0.00735 | -0.0703 | -59.8503
-7.5 | -0.393 | 0.00705 | -0.0693 | -55.7447
-7 | -0.3457 | 0.00679 | -0.0684 | -50.9131
-6.5 | -0.298 | 0.00655 | -0.0674 | -45.4962
-6 | -0.2515 | 0.00631 | -0.0663 | -39.8574
-5.5 | -0.2053 | 0.00605 | -0.065 | -33.9339
-5 | -0.1571 | 0.00583 | -0.0641 | -26.9468
-4.5 | -0.1104 | 0.00561 | -0.0629 | -19.6791
-4 | -0.062 | 0.00545 | -0.062 | -11.3761
-3.5 | -0.0154 | 0.00528 | -0.0607 | -2.9167
-3 | 0.0314 | 0.00514 | -0.0594 | 6.1089
-2.5 | 0.0761 | 0.00503 | -0.0576 | 15.1292
-2 | 0.1115 | 0.00511 | -0.0537 | 21.82
-1.5 | 0.1528 | 0.0052 | -0.0512 | 29.3846
-1 | 0.193 | 0.00523 | -0.0486 | 36.9025
-0.5 | 0.233 | 0.00532 | -0.0459 | 43.797
0 | 0.271 | 0.00539 | -0.0427 | 50.2783
0.5 | 0.3061 | 0.00537 | -0.039 | 57.0019
1 | 0.3328 | 0.00541 | -0.0335 | 61.5157
1.5 | 0.3092 | 0.0042 | -0.0172 | 73.619
2 | 0.34 | 0.00446 | -0.0126 | 76.2332
2.5 | 0.3749 | 0.0048 | -0.0089 | 78.1042
3 | 0.411 | 0.00512 | -0.0056 | 80.2734
3.5 | 0.4412 | 0.00562 | -0.0011 | 78.5053
4 | 0.4691 | 0.00621 | 0.0036 | 75.5395
4.5 | 0.4968 | 0.00687 | 0.0082 | 72.3144
5 | 0.5363 | 0.0073 | 0.0105 | 73.4658
5.5 | 0.5754 | 0.00776 | 0.0128 | 74.1495
6 | 0.6154 | 0.00821 | 0.0149 | 74.9574
7 | 0.6939 | 0.0092 | 0.019 | 75.4239
7.5 | 0.7313 | 0.00979 | 0.0213 | 74.6987
8 | 0.7685 | 0.01039 | 0.0236 | 73.9654
8.5 | 0.8054 | 0.011 | 0.0259 | 73.2182
9 | 0.845 | 0.01156 | 0.0276 | 73.0969
9.5 | 0.8853 | 0.0121 | 0.0291 | 73.1653
10 | 0.9245 | 0.01268 | 0.0307 | 72.9101
10.5 | 0.9645 | 0.01327 | 0.0321 | 72.6827
11 | 1.0059 | 0.01383 | 0.0332 | 72.7332
11.5 | 1.0432 | 0.01453 | 0.0349 | 71.7963
12 | 1.0812 | 0.01524 | 0.0364 | 70.9449
12.5 | 1.1177 | 0.01603 | 0.038 | 69.7255
13 | 1.1495 | 0.01702 | 0.0403 | 67.5382
13.5 | 1.1847 | 0.01789 | 0.0419 | 66.2214
14 | 1.2141 | 0.01902 | 0.0442 | 63.8328
14.5 | 1.2464 | 0.02006 | 0.0461 | 62.1336
15 | 1.2783 | 0.02116 | 0.0478 | 60.4112
15.5 | 1.3068 | 0.02245 | 0.0498 | 58.2094
16 | 1.3381 | 0.02365 | 0.0513 | 56.5793
16.5 | 1.3627 | 0.02521 | 0.0536 | 54.0539
17 | 1.3926 | 0.02655 | 0.055 | 52.452
17.5 | 1.4182 | 0.02816 | 0.0567 | 50.3622
18 | 1.4381 | 0.03017 | 0.0588 | 47.6666
18.5 | 1.4611 | 0.0321 | 0.0603 | 45.5171
19 | 1.4826 | 0.03412 | 0.0619 | 43.4525
19.5 | 1.5035 | 0.03633 | 0.0631 | 41.3845
20 | 1.5214 | 0.03879 | 0.0644 | 39.2214

## 139. Re 18M Mach 0.10 (1)
BIGFOIL.COM POLAR EXPORT
NACA67-418 a=0.0
NACA67-418 a=0.0 |  |  |  | Cl Max: | 1.541 | at alpha= | 14 | deg
JavaFoil+Calcfoil stall+Eppler ext transition |  |  |  | L/D Max: | 113.718 | at alpha= | 8.5 | deg
Re: | 18000000 |  |  | Cd Min: | 0.00515 | at alpha= | 0 | deg
Mach: | 0.1 |  |  | Cl=0 at alpha= | -2.0323 | deg
|  |  |  | @ Cl=0.1, Cd= | 0.00695
|  |  |  | @ Cl=0.4, Cd= | 0.0056233
|  |  |  | @ Cl=0.6, Cd= | 0.006395
alpha (deg) | Cl | Cd | Cm | Cl/Cd
-18 | -0.753 | 0.12623 | 0.008 | -5.967
-17.5 | -0.773 | 0.12069 | 0.008 | -6.402
-17 | -0.792 | 0.113 | 0.007 | -7.008
-16.5 | -0.81 | 0.10551 | 0.007 | -7.676
-16 | -0.824 | 0.09994 | 0.006 | -8.249
-15.5 | -0.839 | 0.09281 | 0.005 | -9.035
-15 | -0.845 | 0.09056 | 0.004 | -9.33
-14.5 | -0.853 | 0.08401 | 0.004 | -10.154
-14 | -0.871 | 0.06891 | 0.003 | -12.635
-13.5 | -0.992 | 0.01851 | 0.003 | -53.624
-13 | -1.003 | 0.01462 | 0.002 | -68.566
-12.5 | -0.997 | 0.0132 | 0 | -75.56
-12 | -0.984 | 0.01236 | -0.001 | -79.633
-11.5 | -0.966 | 0.01148 | -0.002 | -84.133
-11 | -0.942 | 0.01087 | -0.004 | -86.703
-10.5 | -0.914 | 0.01029 | -0.005 | -88.786
-10 | -0.88 | 0.00986 | -0.006 | -89.242
-9.5 | -0.842 | 0.0094 | -0.008 | -89.629
-9 | -0.799 | 0.00905 | -0.009 | -88.344
-8.5 | -0.751 | 0.00874 | -0.011 | -86.007
-8 | -0.701 | 0.00838 | -0.012 | -83.634
-7.5 | -0.649 | 0.00784 | -0.013 | -82.819
-7 | -0.595 | 0.00769 | -0.015 | -77.353
-6.5 | -0.54 | 0.00753 | -0.016 | -71.624
-6 | -0.483 | 0.00739 | -0.018 | -65.334
-5.5 | -0.424 | 0.00728 | -0.019 | -58.255
-5 | -0.365 | 0.00695 | -0.021 | -52.514
-4.5 | -0.305 | 0.00669 | -0.022 | -45.571
-4 | -0.244 | 0.00702 | -0.023 | -34.751
-3.5 | -0.183 | 0.00703 | -0.025 | -25.978
-3 | -0.121 | 0.0071 | -0.026 | -16.986
-2.5 | -0.058 | 0.00708 | -0.028 | -8.231
-2 | 0.004 | 0.00704 | -0.029 | 0.616
-1.5 | 0.067 | 0.00706 | -0.031 | 9.511
-1 | 0.13 | 0.00685 | -0.032 | 19.018
-0.5 | 0.193 | 0.00587 | -0.034 | 32.967
0 | 0.255 | 0.00515 | -0.035 | 49.455
0.5 | 0.317 | 0.00535 | -0.037 | 59.283
1 | 0.38 | 0.00555 | -0.038 | 68.372
1.5 | 0.44 | 0.00577 | -0.04 | 76.232
2 | 0.502 | 0.00595 | -0.041 | 84.331
2.5 | 0.563 | 0.00621 | -0.042 | 90.716
3 | 0.625 | 0.00652 | -0.044 | 95.782
3.5 | 0.686 | 0.00685 | -0.045 | 100.148
4 | 0.746 | 0.00724 | -0.047 | 103.134
4.5 | 0.806 | 0.00755 | -0.048 | 106.851
5 | 0.866 | 0.00787 | -0.05 | 109.97
5.5 | 0.924 | 0.00816 | -0.051 | 113.228
6 | 0.982 | 0.00895 | -0.053 | 109.671
6.5 | 1.039 | 0.00938 | -0.054 | 110.722
7 | 1.095 | 0.00981 | -0.055 | 111.558
7.5 | 1.148 | 0.0102 | -0.057 | 112.635
8 | 1.2 | 0.0106 | -0.058 | 113.134
8.5 | 1.249 | 0.01098 | -0.06 | 113.718
9 | 1.296 | 0.0115 | -0.061 | 112.695
9.5 | 1.34 | 0.01227 | -0.062 | 109.203
10 | 1.381 | 0.01284 | -0.064 | 107.582
10.5 | 1.418 | 0.01345 | -0.065 | 105.489
11 | 1.45 | 0.01406 | -0.066 | 103.093
11.5 | 1.477 | 0.01473 | -0.068 | 100.281
12 | 1.5 | 0.01545 | -0.069 | 97.066
12.5 | 1.518 | 0.01616 | -0.07 | 93.905
13 | 1.531 | 0.01699 | -0.072 | 90.08
13.5 | 1.538 | 0.01782 | -0.073 | 86.315
14 | 1.541 | 0.01878 | -0.074 | 82.088
14.5 | 1.539 | 0.01988 | -0.075 | 77.406
15 | 1.532 | 0.02089 | -0.076 | 73.34
15.5 | 1.52 | 0.02217 | -0.078 | 68.555
16 | 1.503 | 0.02363 | -0.079 | 63.599
16.5 | 1.482 | 0.025 | -0.08 | 59.305
17 | 1.457 | 0.02697 | -0.081 | 54.029
17.5 | 1.429 | 0.02873 | -0.082 | 49.72
18 | 1.398 | 0.03038 | -0.083 | 46.024
18.5 | 1.363 | 0.03335 | -0.084 | 40.876
19 | 1.327 | 0.03575 | -0.085 | 37.126

## 140. Re 18M Mach 0.10 (2)
BIGFOIL.COM POLAR EXPORT
NACA67-418 a=0.0
NACA67-418 a=0.0 |  |  |  | Cl Max: | 1.5182 | at alpha= | 20 | deg
XFOIL ncrit=9 |  |  |  | L/D Max: | 79.6505 | at alpha= | 3 | deg
Re: | 18000000 |  |  | Cd Min: | 0.04045 | at alpha= | 20 | deg
Mach: | 0.1 |  |  | Cl=0 at alpha= | -3.3805 | deg
|  |  |  | @ Cl=0.1, Cd= | 0.0050646
|  |  |  | @ Cl=0.4, Cd= | 0.0050695
|  |  |  | @ Cl=0.6, Cd= | 0.0081263
alpha (deg) | Cl | Cd | Cm | Cl/Cd
-20 | -1.3536 | 0.02581 | -0.1147 | -52.4448
-19.5 | -1.3403 | 0.02365 | -0.1113 | -56.6723
-19 | -1.3139 | 0.02227 | -0.109 | -58.9987
-18.5 | -1.289 | 0.02087 | -0.1063 | -61.7633
-18 | -1.2639 | 0.01953 | -0.1034 | -64.7158
-17.5 | -1.2319 | 0.01849 | -0.1011 | -66.6252
-17 | -1.2016 | 0.01745 | -0.0985 | -68.8596
-16 | -1.1314 | 0.01573 | -0.0943 | -71.9263
-15.5 | -1.0925 | 0.01503 | -0.0926 | -72.688
-14.5 | -1.0159 | 0.01358 | -0.0888 | -74.8085
-14 | -0.9745 | 0.01294 | -0.0873 | -75.3091
-13.5 | -0.9328 | 0.01231 | -0.0857 | -75.7758
-13 | -0.8909 | 0.01177 | -0.0842 | -75.6924
-12.5 | -0.8483 | 0.01117 | -0.0826 | -75.9445
-12 | -0.8036 | 0.01068 | -0.0814 | -75.2434
-11.5 | -0.7586 | 0.01022 | -0.0802 | -74.227
-11 | -0.7133 | 0.00984 | -0.0791 | -72.4898
-10.5 | -0.6685 | 0.00938 | -0.0777 | -71.2687
-10 | -0.6275 | 0.00871 | -0.0757 | -72.0436
-9.5 | -0.5817 | 0.00831 | -0.0745 | -70
-9 | -0.5344 | 0.008 | -0.0735 | -66.8
-8.5 | -0.4874 | 0.0077 | -0.0725 | -63.2987
-8 | -0.4389 | 0.00741 | -0.0717 | -59.2308
-7.5 | -0.3912 | 0.0071 | -0.0708 | -55.0986
-7 | -0.3438 | 0.00684 | -0.0697 | -50.2632
-6.5 | -0.296 | 0.00659 | -0.0687 | -44.9165
-6 | -0.2486 | 0.00636 | -0.0676 | -39.0881
-5.5 | -0.2027 | 0.00608 | -0.0662 | -33.3388
-5 | -0.154 | 0.00586 | -0.0654 | -26.2799
-4.5 | -0.107 | 0.00564 | -0.0641 | -18.9716
-4 | -0.0582 | 0.00548 | -0.0632 | -10.6204
-3.5 | -0.0114 | 0.0053 | -0.0619 | -2.1509
-3 | 0.0363 | 0.00516 | -0.0607 | 7.0349
-2.5 | 0.0818 | 0.00504 | -0.0591 | 16.2302
-2 | 0.1188 | 0.00509 | -0.0555 | 23.3399
-1 | 0.1964 | 0.00522 | -0.0493 | 37.6245
-0.5 | 0.2361 | 0.00532 | -0.0465 | 44.3797
0 | 0.2733 | 0.0054 | -0.0431 | 50.6111
0.5 | 0.308 | 0.00537 | -0.0392 | 57.3557
1 | 0.3336 | 0.00541 | -0.0334 | 61.6636
1.5 | 0.3078 | 0.00421 | -0.0166 | 73.1116
2 | 0.3384 | 0.00448 | -0.0119 | 75.5357
2.5 | 0.3722 | 0.00485 | -0.0079 | 76.7423
3 | 0.4102 | 0.00515 | -0.0049 | 79.6505
3.5 | 0.4402 | 0.00566 | -0.0004 | 77.7739
4 | 0.4695 | 0.00624 | 0.0041 | 75.2404
4.5 | 0.4956 | 0.00694 | 0.0091 | 71.4121
5 | 0.5362 | 0.00736 | 0.0112 | 72.8533
5.5 | 0.5735 | 0.00786 | 0.0139 | 72.9644
6 | 0.6153 | 0.00828 | 0.0157 | 74.3116
6.5 | 0.6533 | 0.00882 | 0.0181 | 74.0703
7 | 0.6933 | 0.00931 | 0.0201 | 74.4683
7.5 | 0.7315 | 0.00989 | 0.0224 | 73.9636
8 | 0.7666 | 0.01056 | 0.0251 | 72.5947
8.5 | 0.8059 | 0.01113 | 0.027 | 72.4079
9 | 0.8458 | 0.0117 | 0.0287 | 72.2906
9.5 | 0.884 | 0.01232 | 0.0307 | 71.7532
10 | 0.9255 | 0.01286 | 0.032 | 71.9673
10.5 | 0.966 | 0.01345 | 0.0334 | 71.8216
11 | 1.0049 | 0.01411 | 0.035 | 71.219
11.5 | 1.0447 | 0.01475 | 0.0364 | 70.8271
12 | 1.0835 | 0.01546 | 0.0379 | 70.0841
12.5 | 1.1169 | 0.0164 | 0.0401 | 68.1037
13 | 1.1515 | 0.01732 | 0.042 | 66.4838
13.5 | 1.1855 | 0.01827 | 0.0439 | 64.8878
14 | 1.2154 | 0.01942 | 0.0462 | 62.585
14.5 | 1.2489 | 0.02046 | 0.048 | 61.0411
15 | 1.2784 | 0.0217 | 0.0501 | 58.9124
15.5 | 1.3097 | 0.02292 | 0.0519 | 57.1422
16.5 | 1.3646 | 0.02585 | 0.0559 | 52.7892
17 | 1.3931 | 0.02732 | 0.0575 | 50.9919
17.5 | 1.4166 | 0.02916 | 0.0595 | 48.5802
18 | 1.4402 | 0.03101 | 0.0613 | 46.4431
18.5 | 1.4626 | 0.03308 | 0.0629 | 44.214
19 | 1.4819 | 0.03535 | 0.0647 | 41.9208
19.5 | 1.5004 | 0.03785 | 0.0661 | 39.6407
20 | 1.5182 | 0.04045 | 0.0673 | 37.5328

## 141. Re 18M Mach 0.25 (1)
BIGFOIL.COM POLAR EXPORT
NACA67-418 a=0.0
NACA67-418 a=0.0 |  |  |  | Cl Max: | 1.487 | at alpha= | 12.5 | deg
JavaFoil+Calcfoil stall+Eppler ext transition |  |  |  | L/D Max: | 112.04 | at alpha= | 5.5 | deg
Re: | 18000000 |  |  | Cd Min: | 0.00528 | at alpha= | 0 | deg
Mach: | 0.25 |  |  | Cl=0 at alpha= | -2.0312 | deg
|  |  |  | @ Cl=0.1, Cd= | 0.0071552
|  |  |  | @ Cl=0.4, Cd= | 0.0057271
|  |  |  | @ Cl=0.6, Cd= | 0.0065248
alpha (deg) | Cl | Cd | Cm | Cl/Cd
-16.5 | -0.522 | 0.12133 | 0.006 | -4.301
-16 | -0.571 | 0.11384 | 0.005 | -5.016
-15.5 | -0.616 | 0.10637 | 0.005 | -5.795
-15 | -0.657 | 0.10033 | 0.004 | -6.544
-14.5 | -0.693 | 0.09292 | 0.003 | -7.457
-14 | -0.722 | 0.08765 | 0.003 | -8.243
-13.5 | -0.747 | 0.08118 | 0.002 | -9.207
-13 | -0.766 | 0.07476 | 0.001 | -10.252
-12.5 | -0.78 | 0.06794 | 0 | -11.488
-12 | -0.919 | 0.01518 | -0.001 | -60.514
-11.5 | -0.922 | 0.01326 | -0.002 | -69.542
-11 | -0.916 | 0.01188 | -0.004 | -77.104
-10.5 | -0.899 | 0.01115 | -0.005 | -80.7
-10 | -0.875 | 0.0106 | -0.007 | -82.545
-9.5 | -0.844 | 0.00995 | -0.008 | -84.883
-9 | -0.805 | 0.00951 | -0.009 | -84.682
-8.5 | -0.76 | 0.00914 | -0.011 | -83.171
-8 | -0.711 | 0.00871 | -0.012 | -81.644
-7.5 | -0.66 | 0.00839 | -0.014 | -78.718
-7 | -0.607 | 0.0079 | -0.015 | -76.763
-6.5 | -0.551 | 0.00772 | -0.017 | -71.33
-6 | -0.493 | 0.00759 | -0.018 | -64.96
-5.5 | -0.434 | 0.0072 | -0.02 | -60.314
-5 | -0.374 | 0.0069 | -0.021 | -54.159
-4.5 | -0.313 | 0.00726 | -0.022 | -43.042
-4 | -0.25 | 0.00715 | -0.024 | -35.014
-3.5 | -0.187 | 0.00715 | -0.025 | -26.193
-3 | -0.124 | 0.00723 | -0.027 | -17.122
-2.5 | -0.06 | 0.0072 | -0.028 | -8.305
-2 | 0.004 | 0.00718 | -0.03 | 0.62
-1.5 | 0.069 | 0.00716 | -0.031 | 9.616
-1 | 0.134 | 0.00715 | -0.033 | 18.718
-0.5 | 0.199 | 0.00654 | -0.034 | 30.375
0 | 0.262 | 0.00528 | -0.036 | 49.555
0.5 | 0.326 | 0.00546 | -0.038 | 59.616
1 | 0.39 | 0.00569 | -0.039 | 68.504
1.5 | 0.452 | 0.00592 | -0.041 | 76.278
2 | 0.515 | 0.00615 | -0.042 | 83.786
2.5 | 0.578 | 0.00642 | -0.044 | 90.105
3 | 0.641 | 0.00672 | -0.045 | 95.394
3.5 | 0.704 | 0.00705 | -0.047 | 99.849
4 | 0.766 | 0.00746 | -0.048 | 102.647
4.5 | 0.827 | 0.00781 | -0.05 | 105.926
5 | 0.888 | 0.00814 | -0.051 | 109.001
5.5 | 0.948 | 0.00846 | -0.053 | 112.04
6 | 1.006 | 0.00933 | -0.054 | 107.788
6.5 | 1.064 | 0.00983 | -0.055 | 108.298
7 | 1.121 | 0.01023 | -0.057 | 109.509
7.5 | 1.175 | 0.01064 | -0.058 | 110.441
8 | 1.226 | 0.01109 | -0.06 | 110.546
8.5 | 1.274 | 0.01161 | -0.061 | 109.769
9 | 1.319 | 0.0121 | -0.063 | 109.037
9.5 | 1.361 | 0.01301 | -0.064 | 104.635
10 | 1.398 | 0.01373 | -0.065 | 101.847
10.5 | 1.431 | 0.01441 | -0.067 | 99.294
11 | 1.455 | 0.01512 | -0.068 | 96.216
11.5 | 1.473 | 0.01592 | -0.069 | 92.532
12 | 1.483 | 0.01679 | -0.071 | 88.365
12.5 | 1.487 | 0.01767 | -0.072 | 84.157
13 | 1.482 | 0.01864 | -0.073 | 79.499
13.5 | 1.469 | 0.01976 | -0.075 | 74.358
14 | 1.448 | 0.02117 | -0.076 | 68.385
14.5 | 1.418 | 0.02267 | -0.077 | 62.518
15 | 1.379 | 0.02434 | -0.078 | 56.672
15.5 | 1.333 | 0.02625 | -0.079 | 50.763
16 | 1.278 | 0.02845 | -0.08 | 44.931
16.5 | 1.217 | 0.03107 | -0.081 | 39.164
17 | 1.149 | 0.0341 | -0.082 | 33.702
17.5 | 1.074 | 0.03865 | -0.083 | 27.772

## 142. Re 18M Mach 0.25 (2)
BIGFOIL.COM POLAR EXPORT
NACA67-418 a=0.0
NACA67-418 a=0.0 |  |  |  | Cl Max: | 1.4955 | at alpha= | 20 | deg
XFOIL ncrit=9 |  |  |  | L/D Max: | 74.3438 | at alpha= | 3 | deg
Re: | 18000000 |  |  | Cd Min: | 0.05063 | at alpha= | 20 | deg
Mach: | 0.25 |  |  | Cl=0 at alpha= | -3.6143 | deg
|  |  |  | @ Cl=0.1, Cd= | 0.0051636
|  |  |  | @ Cl=0.4, Cd= | 0.0053918
|  |  |  | @ Cl=0.6, Cd= | 0.0086943
alpha (deg) | Cl | Cd | Cm | Cl/Cd
-20 | -1.2531 | 0.0391 | -0.1441 | -32.0486
-19.5 | -1.2785 | 0.03336 | -0.1405 | -38.3243
-19 | -1.2752 | 0.02993 | -0.1369 | -42.6061
-18.5 | -1.2697 | 0.0269 | -0.1327 | -47.2007
-18 | -1.2547 | 0.02455 | -0.1285 | -51.1079
-17.5 | -1.2355 | 0.02248 | -0.1243 | -54.96
-17 | -1.2092 | 0.02084 | -0.1205 | -58.023
-16.5 | -1.1737 | 0.01977 | -0.1174 | -59.3677
-16 | -1.1489 | 0.01803 | -0.1131 | -63.7216
-15 | -1.0764 | 0.01583 | -0.1066 | -67.9975
-14.5 | -1.0352 | 0.01503 | -0.104 | -68.8756
-13.5 | -0.9515 | 0.01337 | -0.0988 | -71.1668
-13 | -0.9065 | 0.01272 | -0.0966 | -71.2657
-12.5 | -0.8608 | 0.01204 | -0.0945 | -71.495
-12 | -0.8144 | 0.01145 | -0.0926 | -71.1266
-11.5 | -0.7688 | 0.01088 | -0.0905 | -70.6618
-11 | -0.7199 | 0.01044 | -0.0891 | -68.9559
-10.5 | -0.6717 | 0.00995 | -0.0875 | -67.5075
-10 | -0.6231 | 0.00951 | -0.086 | -65.5205
-9.5 | -0.5824 | 0.00871 | -0.0832 | -66.8657
-9 | -0.5337 | 0.00835 | -0.0817 | -63.9162
-8.5 | -0.4827 | 0.00804 | -0.0807 | -60.0373
-8 | -0.4322 | 0.00773 | -0.0797 | -55.912
-7.5 | -0.3833 | 0.00739 | -0.0783 | -51.8674
-7 | -0.3341 | 0.00709 | -0.077 | -47.1227
-6.5 | -0.2835 | 0.00684 | -0.0761 | -41.4474
-6 | -0.2349 | 0.00658 | -0.0747 | -35.6991
-5.5 | -0.1873 | 0.00629 | -0.0732 | -29.7774
-5 | -0.1372 | 0.00604 | -0.0721 | -22.7152
-4.5 | -0.0884 | 0.0058 | -0.0708 | -15.2414
-4 | -0.0378 | 0.00562 | -0.0699 | -6.726
-3.5 | 0.0112 | 0.00545 | -0.0687 | 2.055
-3 | 0.0608 | 0.00527 | -0.0676 | 11.537
-2.5 | 0.1087 | 0.00514 | -0.0661 | 21.1479
-2 | 0.1523 | 0.00509 | -0.0636 | 29.9214
-1.5 | 0.1867 | 0.00516 | -0.0592 | 36.1822
-1 | 0.2161 | 0.00522 | -0.0537 | 41.3985
-0.5 | 0.253 | 0.00534 | -0.0498 | 47.3783
0 | 0.2874 | 0.00542 | -0.0455 | 53.0258
0.5 | 0.3182 | 0.00541 | -0.0404 | 58.817
1 | 0.3377 | 0.00541 | -0.0328 | 62.4214
1.5 | 0.2998 | 0.00431 | -0.0132 | 69.5592
2 | 0.3274 | 0.00467 | -0.0076 | 70.1071
2.5 | 0.3624 | 0.00508 | -0.0036 | 71.3386
3 | 0.4022 | 0.00541 | -0.0007 | 74.3438
3.5 | 0.4339 | 0.00594 | 0.0038 | 73.0471
4 | 0.4649 | 0.00653 | 0.0083 | 71.1945
4.5 | 0.4926 | 0.00724 | 0.0132 | 68.0387
5 | 0.5306 | 0.00777 | 0.0162 | 68.2883
5.5 | 0.5682 | 0.00833 | 0.0191 | 68.2113
6 | 0.6101 | 0.00881 | 0.0213 | 69.2509
6.5 | 0.6496 | 0.00939 | 0.0237 | 69.18
7 | 0.6904 | 0.00994 | 0.026 | 69.4567
7.5 | 0.729 | 0.01059 | 0.0285 | 68.8385
8 | 0.7669 | 0.01128 | 0.0311 | 67.9876
8.5 | 0.8054 | 0.01197 | 0.0336 | 67.2849
9 | 0.8462 | 0.0126 | 0.0356 | 67.1587
9.5 | 0.8868 | 0.01327 | 0.0376 | 66.8274
10 | 0.9283 | 0.01393 | 0.0394 | 66.6403
10.5 | 0.9703 | 0.0146 | 0.0411 | 66.4589
11 | 1.0114 | 0.01531 | 0.0429 | 66.0614
11.5 | 1.0505 | 0.01613 | 0.0449 | 65.1271
12 | 1.0916 | 0.01692 | 0.0466 | 64.5154
12.5 | 1.1236 | 0.01808 | 0.0495 | 62.146
13 | 1.1574 | 0.01923 | 0.052 | 60.1872
13.5 | 1.1904 | 0.02046 | 0.0546 | 58.1818
14 | 1.225 | 0.02165 | 0.0568 | 56.582
14.5 | 1.2537 | 0.02315 | 0.0596 | 54.1555
15 | 1.2879 | 0.02446 | 0.0617 | 52.6533
15.5 | 1.3149 | 0.02622 | 0.0644 | 50.1487
16 | 1.3486 | 0.02769 | 0.0662 | 48.7035
16.5 | 1.3701 | 0.02989 | 0.069 | 45.8381
17 | 1.3959 | 0.03195 | 0.0712 | 43.6901
17.5 | 1.4195 | 0.03426 | 0.0733 | 41.4332
18 | 1.4385 | 0.03694 | 0.0755 | 38.9415
18.5 | 1.4576 | 0.03976 | 0.0774 | 36.66
19 | 1.4774 | 0.04269 | 0.0789 | 34.6076
19.5 | 1.4883 | 0.04636 | 0.0805 | 32.1031
20 | 1.4955 | 0.05063 | 0.0816 | 29.5378

## 143. Re 18M Mach 0.50 (1)
BIGFOIL.COM POLAR EXPORT
NACA67-418 a=0.0
NACA67-418 a=0.0 |  |  |  | Cl Max: | 1.352 | at alpha= | 9 | deg
JavaFoil+Calcfoil stall+Eppler ext transition |  |  |  | L/D Max: | 103.36 | at alpha= | 5 | deg
Re: | 18000000 |  |  | Cd Min: | 0.00511 | at alpha= | -0.5 | deg
Mach: | 0.5 |  |  | Cl=0 at alpha= | -2.0352 | deg
|  |  |  | @ Cl=0.1, Cd= | 0.0077696
|  |  |  | @ Cl=0.4, Cd= | 0.0061084
|  |  |  | @ Cl=0.6, Cd= | 0.0070427
alpha (deg) | Cl | Cd | Cm | Cl/Cd
-20 | -1.02 | 0.18086 | 0.013 | -5.641
-19.5 | -0.992 | 0.178 | 0.012 | -5.571
-19 | -0.963 | 0.169 | 0.011 | -5.697
-18.5 | -0.935 | 0.16743 | 0.01 | -5.583
-18 | -0.907 | 0.16 | 0.009 | -5.671
-17.5 | -0.88 | 0.14243 | 0.009 | -6.177
-17 | -0.851 | 0.1382 | 0.008 | -6.161
-16.5 | -0.823 | 0.13266 | 0.007 | -6.203
-16 | -0.795 | 0.12469 | 0.006 | -6.375
-15.5 | -0.767 | 0.11242 | 0.005 | -6.822
-15 | -0.739 | 0.10462 | 0.004 | -7.067
-14.5 | -0.711 | 0.09921 | 0.004 | -7.171
-14 | -0.682 | 0.09649 | 0.003 | -7.071
-13.5 | -0.655 | 0.08888 | 0.002 | -7.37
-13 | -0.631 | 0.07808 | 0.001 | -8.075
-12.5 | -0.608 | 0.06855 | 0 | -8.868
-12 | -0.684 | 0.0148 | -0.001 | -46.187
-11.5 | -0.539 | 0.0796 | -0.001 | -6.772
-11 | -0.511 | 0.07216 | -0.002 | -7.088
-10.5 | -0.485 | 0.06403 | -0.003 | -7.57
-10 | -0.462 | 0.0541 | -0.005 | -8.545
-9.5 | -0.425 | 0.06905 | -0.004 | -6.16
-9 | -0.398 | 0.06041 | -0.005 | -6.581
-8.5 | -0.465 | 0.05549 | -0.006 | -8.381
-8 | -0.555 | 0.04699 | -0.008 | -11.802
-7.5 | -0.662 | 0.01032 | -0.015 | -64.176
-7 | -0.631 | 0.00934 | -0.017 | -67.592
-6.5 | -0.586 | 0.00923 | -0.018 | -63.505
-6 | -0.533 | 0.00851 | -0.02 | -62.641
-5.5 | -0.474 | 0.00821 | -0.022 | -57.698
-5 | -0.411 | 0.008 | -0.023 | -51.296
-4.5 | -0.345 | 0.00794 | -0.025 | -43.401
-4 | -0.277 | 0.0078 | -0.027 | -35.504
-3.5 | -0.208 | 0.0077 | -0.028 | -26.965
-3 | -0.137 | 0.00775 | -0.03 | -17.731
-2.5 | -0.066 | 0.00778 | -0.032 | -8.538
-2 | 0.005 | 0.00776 | -0.033 | 0.638
-1.5 | 0.077 | 0.00776 | -0.035 | 9.868
-1 | 0.149 | 0.00779 | -0.037 | 19.113
-0.5 | 0.223 | 0.00511 | -0.038 | 43.566
0 | 0.291 | 0.00566 | -0.04 | 51.485
0.5 | 0.363 | 0.0059 | -0.042 | 61.445
1 | 0.434 | 0.0063 | -0.044 | 68.851
1.5 | 0.502 | 0.00658 | -0.045 | 76.331
2 | 0.573 | 0.0069 | -0.047 | 82.983
2.5 | 0.643 | 0.00727 | -0.049 | 88.344
3 | 0.712 | 0.00766 | -0.05 | 92.996
3.5 | 0.782 | 0.00814 | -0.052 | 95.988
4 | 0.851 | 0.00862 | -0.054 | 98.651
4.5 | 0.918 | 0.00909 | -0.055 | 100.939
5 | 0.984 | 0.00952 | -0.057 | 103.36
5.5 | 1.048 | 0.0105 | -0.058 | 99.844
6 | 1.11 | 0.01122 | -0.06 | 98.929
6.5 | 1.17 | 0.01187 | -0.062 | 98.553
7 | 1.228 | 0.01251 | -0.063 | 98.134
7.5 | 1.278 | 0.01318 | -0.065 | 96.925
8 | 1.317 | 0.0139 | -0.066 | 94.768
8.5 | 1.344 | 0.01527 | -0.068 | 88.028
9 | 1.352 | 0.01647 | -0.07 | 82.081
9.5 | 1.326 | 0.01784 | -0.071 | 74.288
10 | 1.211 | 0.01976 | -0.073 | 61.297
10.5 | 0.851 | 0.02196 | -0.074 | 38.744
11 | 0.881 | 0.02395 | -0.075 | 36.781
11.5 | 0.916 | 0.0229 | -0.077 | 39.987
12 | 0.946 | 0.02513 | -0.078 | 37.662
12.5 | 0.973 | 0.02873 | -0.079 | 33.88
13 | 1.004 | 0.02968 | -0.081 | 33.836
13.5 | 0.98 | 0.04885 | -0.076 | 20.054
14 | 1.036 | 0.04393 | -0.08 | 23.59

## 144. Re 18M Mach 0.50 (2)
BIGFOIL.COM POLAR EXPORT
NACA67-418 a=0.0
NACA67-418 a=0.0 |  |  |  | Cl Max: | 1.2939 | at alpha= | 14.5 | deg
XFOIL ncrit=9 |  |  |  | L/D Max: | 67.4955 | at alpha= | 0 | deg
Re: | 18000000 |  |  | Cd Min: | 0.03686 | at alpha= | 14.5 | deg
Mach: | 0.5 |  |  | Cl=0 at alpha= | -99 | deg
|  |  |  | @ Cl=0.1, Cd= | 0.00555
|  |  |  | @ Cl=0.4, Cd= | 0.007419
|  |  |  | @ Cl=0.6, Cd= | 0.011485
alpha (deg) | Cl | Cd | Cm | Cl/Cd
0 | 0.3746 | 0.00555 | -0.0613 | 67.4955
0.5 | 0.3316 | 0.00572 | -0.0383 | 57.972
1 | 0.3165 | 0.0061 | -0.022 | 51.8852
1.5 | 0.2775 | 0.00489 | -0.0015 | 56.7485
2 | 0.2978 | 0.00559 | 0.0068 | 53.2737
2.5 | 0.3288 | 0.00628 | 0.0128 | 52.3567
3 | 0.3631 | 0.00696 | 0.0181 | 52.1695
3.5 | 0.4049 | 0.00748 | 0.0219 | 54.131
4 | 0.4418 | 0.00819 | 0.0265 | 53.9438
4.5 | 0.4836 | 0.00883 | 0.0302 | 54.7678
5 | 0.5175 | 0.00971 | 0.0352 | 53.2956
5.5 | 0.5547 | 0.01054 | 0.0396 | 52.6281
6 | 0.5942 | 0.0114 | 0.0435 | 52.1228
6.5 | 0.6411 | 0.01209 | 0.0463 | 53.0273
7 | 0.682 | 0.01301 | 0.05 | 52.4212
7.5 | 0.7247 | 0.01391 | 0.0534 | 52.0992
8 | 0.7627 | 0.01502 | 0.0575 | 50.779
8.5 | 0.8076 | 0.01598 | 0.0607 | 50.5382
9 | 0.8533 | 0.01698 | 0.0637 | 50.2532
9.5 | 0.8995 | 0.01803 | 0.0668 | 49.8891
10 | 0.9471 | 0.01906 | 0.0698 | 49.6905
10.5 | 0.9927 | 0.02026 | 0.073 | 48.998
11 | 1.0403 | 0.02144 | 0.0762 | 48.5215
11.5 | 1.0836 | 0.0229 | 0.0798 | 47.3188
12 | 1.1211 | 0.02467 | 0.0841 | 45.4439
12.5 | 1.1607 | 0.02652 | 0.088 | 43.767
13 | 1.1957 | 0.02872 | 0.0923 | 41.633
13.5 | 1.2361 | 0.03083 | 0.0961 | 40.0941
14 | 1.2692 | 0.03351 | 0.1004 | 37.8753
14.5 | 1.2939 | 0.03686 | 0.105 | 35.1031

## 145. Re 20M Mach 0.00 (1)
BIGFOIL.COM POLAR EXPORT
NACA67-418 a=0.0
NACA67-418 a=0.0 |  |  |  | Cl Max: | 1.553 | at alpha= | 14.5 | deg
JavaFoil+Calcfoil stall+Eppler ext transition |  |  |  | L/D Max: | 115.74 | at alpha= | 8 | deg
Re: | 20000000 |  |  | Cd Min: | 0.00553 | at alpha= | 0.5 | deg
Mach: | 0 |  |  | Cl=0 at alpha= | -2.0323 | deg
|  |  |  | @ Cl=0.1, Cd= | 0.0070162
|  |  |  | @ Cl=0.4, Cd= | 0.0056097
|  |  |  | @ Cl=0.6, Cd= | 0.0063718
alpha (deg) | Cl | Cd | Cm | Cl/Cd
-18.5 | -0.779 | 0.12855 | 0.009 | -6.062
-18 | -0.797 | 0.12218 | 0.009 | -6.523
-17.5 | -0.814 | 0.11619 | 0.008 | -7.003
-17 | -0.829 | 0.10948 | 0.007 | -7.574
-16.5 | -0.843 | 0.10286 | 0.007 | -8.194
-16 | -0.855 | 0.09614 | 0.006 | -8.898
-15.5 | -0.866 | 0.0893 | 0.005 | -9.698
-15 | -0.87 | 0.0867 | 0.004 | -10.03
-14.5 | -0.877 | 0.07897 | 0.004 | -11.101
-14 | -1.019 | 0.01713 | 0.004 | -59.46
-13.5 | -1.021 | 0.01508 | 0.003 | -67.719
-13 | -1.018 | 0.01359 | 0.002 | -74.872
-12.5 | -1.008 | 0.01254 | 0 | -80.317
-12 | -0.991 | 0.01188 | -0.001 | -83.472
-11.5 | -0.971 | 0.01109 | -0.002 | -87.578
-11 | -0.945 | 0.01052 | -0.004 | -89.865
-10.5 | -0.915 | 0.00999 | -0.005 | -91.611
-10 | -0.88 | 0.00958 | -0.006 | -91.936
-9.5 | -0.842 | 0.00921 | -0.008 | -91.356
-9 | -0.798 | 0.00886 | -0.009 | -90.035
-8.5 | -0.75 | 0.00856 | -0.01 | -87.574
-8 | -0.699 | 0.00832 | -0.012 | -84.047
-7.5 | -0.647 | 0.0078 | -0.013 | -83.005
-7 | -0.593 | 0.00764 | -0.015 | -77.623
-6.5 | -0.538 | 0.00749 | -0.016 | -71.823
-6 | -0.481 | 0.00741 | -0.018 | -64.88
-5.5 | -0.423 | 0.00734 | -0.019 | -57.545
-5 | -0.364 | 0.00696 | -0.02 | -52.198
-4.5 | -0.304 | 0.00661 | -0.022 | -45.969
-4 | -0.243 | 0.00702 | -0.023 | -34.592
-3.5 | -0.182 | 0.00705 | -0.025 | -25.803
-3 | -0.12 | 0.00704 | -0.026 | -17.061
-2.5 | -0.058 | 0.00699 | -0.028 | -8.294
-2 | 0.004 | 0.007 | -0.029 | 0.617
-1.5 | 0.067 | 0.00699 | -0.031 | 9.553
-1 | 0.13 | 0.00704 | -0.032 | 18.442
-0.5 | 0.193 | 0.00604 | -0.033 | 31.886
0 | 0.254 | 0.00602 | -0.035 | 42.169
0.5 | 0.316 | 0.00553 | -0.036 | 57.08
1 | 0.378 | 0.00554 | -0.038 | 68.165
1.5 | 0.438 | 0.00573 | -0.039 | 76.425
2 | 0.5 | 0.00594 | -0.041 | 84.055
2.5 | 0.561 | 0.00618 | -0.042 | 90.698
3 | 0.622 | 0.00648 | -0.044 | 95.966
3.5 | 0.683 | 0.0068 | -0.045 | 100.356
4 | 0.743 | 0.00711 | -0.047 | 104.551
4.5 | 0.803 | 0.00741 | -0.048 | 108.305
5 | 0.862 | 0.0077 | -0.05 | 111.936
5.5 | 0.92 | 0.00803 | -0.051 | 114.586
6 | 0.978 | 0.00877 | -0.052 | 111.456
6.5 | 1.034 | 0.00921 | -0.054 | 112.249
7 | 1.09 | 0.00956 | -0.055 | 113.985
7.5 | 1.144 | 0.00993 | -0.057 | 115.179
8 | 1.195 | 0.01033 | -0.058 | 115.74
8.5 | 1.244 | 0.01075 | -0.059 | 115.706
9 | 1.292 | 0.01116 | -0.061 | 115.703
9.5 | 1.336 | 0.01193 | -0.062 | 112.003
10 | 1.378 | 0.01247 | -0.063 | 110.516
10.5 | 1.416 | 0.01308 | -0.065 | 108.218
11 | 1.448 | 0.01368 | -0.066 | 105.855
11.5 | 1.477 | 0.01428 | -0.067 | 103.471
12 | 1.501 | 0.01496 | -0.069 | 100.346
12.5 | 1.521 | 0.01565 | -0.07 | 97.166
13 | 1.536 | 0.01642 | -0.071 | 93.559
13.5 | 1.547 | 0.01719 | -0.073 | 89.944
14 | 1.552 | 0.01808 | -0.074 | 85.843
14.5 | 1.553 | 0.0191 | -0.075 | 81.298
15 | 1.55 | 0.02006 | -0.076 | 77.265
15.5 | 1.542 | 0.02122 | -0.077 | 72.66
16 | 1.53 | 0.02251 | -0.078 | 67.951
16.5 | 1.514 | 0.0238 | -0.08 | 63.609
17 | 1.493 | 0.0256 | -0.081 | 58.331
17.5 | 1.47 | 0.02713 | -0.082 | 54.182
18 | 1.444 | 0.02867 | -0.083 | 50.363
18.5 | 1.415 | 0.03122 | -0.084 | 45.303
19 | 1.384 | 0.03311 | -0.085 | 41.811
19.5 | 1.35 | 0.03642 | -0.085 | 37.055

## 146. Re 20M Mach 0.00 (2)
BIGFOIL.COM POLAR EXPORT
NACA67-418 a=0.0
NACA67-418 a=0.0 |  |  |  | Cl Max: | 1.5305 | at alpha= | 20 | deg
XFOIL ncrit=9 |  |  |  | L/D Max: | 79.7466 | at alpha= | 3 | deg
Re: | 20000000 |  |  | Cd Min: | 0.03811 | at alpha= | 20 | deg
Mach: | 0 |  |  | Cl=0 at alpha= | -3.2857 | deg
|  |  |  | @ Cl=0.1, Cd= | 0.0051996
|  |  |  | @ Cl=0.4, Cd= | 0.0050544
|  |  |  | @ Cl=0.6, Cd= | 0.0079458
alpha (deg) | Cl | Cd | Cm | Cl/Cd
-13.5 | -0.9355 | 0.01191 | -0.0825 | -78.5474
-13 | -0.8928 | 0.01142 | -0.0813 | -78.1786
-12.5 | -0.8499 | 0.01086 | -0.0799 | -78.2597
-12 | -0.8059 | 0.01038 | -0.0788 | -77.6397
-11.5 | -0.7625 | 0.00993 | -0.0774 | -76.7875
-11 | -0.7168 | 0.00958 | -0.0765 | -74.8225
-10.5 | -0.6713 | 0.00916 | -0.0754 | -73.286
-10 | -0.6308 | 0.00849 | -0.0734 | -74.2992
-9.5 | -0.5862 | 0.00808 | -0.0721 | -72.5495
-9 | -0.5398 | 0.00777 | -0.0711 | -69.4723
-8.5 | -0.4914 | 0.0075 | -0.0705 | -65.52
-8 | -0.4435 | 0.00722 | -0.0697 | -61.4266
-7.5 | -0.3975 | 0.00691 | -0.0685 | -57.5253
-7 | -0.3497 | 0.00667 | -0.0676 | -52.4288
-6.5 | -0.3021 | 0.00645 | -0.0667 | -46.8372
-6 | -0.2557 | 0.0062 | -0.0655 | -41.2419
-5.5 | -0.2083 | 0.00595 | -0.0644 | -35.0084
-5 | -0.1615 | 0.00571 | -0.0632 | -28.2837
-4.5 | -0.1148 | 0.00551 | -0.062 | -20.8348
-4 | -0.067 | 0.00536 | -0.061 | -12.5
-3.5 | -0.0195 | 0.00519 | -0.0598 | -3.7572
-3 | 0.026 | 0.00507 | -0.0582 | 5.1282
-2.5 | 0.0678 | 0.00506 | -0.0558 | 13.3992
-2 | 0.1024 | 0.00521 | -0.0518 | 19.6545
-1.5 | 0.1466 | 0.00528 | -0.05 | 27.7652
-1 | 0.1879 | 0.00534 | -0.0475 | 35.1873
-0.5 | 0.2275 | 0.00541 | -0.0447 | 42.0518
0 | 0.2672 | 0.00549 | -0.0419 | 48.6703
0.5 | 0.3016 | 0.00552 | -0.038 | 54.6377
1 | 0.3313 | 0.00561 | -0.0331 | 59.0553
1.5 | 0.3256 | 0.00489 | -0.0206 | 66.5849
2 | 0.3367 | 0.00451 | -0.0119 | 74.6563
2.5 | 0.3718 | 0.00482 | -0.0083 | 77.1369
3 | 0.4091 | 0.00513 | -0.0052 | 79.7466
3.5 | 0.4389 | 0.00563 | -0.0007 | 77.9574
4 | 0.4664 | 0.00623 | 0.0041 | 74.8636
4.5 | 0.4963 | 0.00684 | 0.0084 | 72.5585
5 | 0.5373 | 0.00723 | 0.0104 | 74.3154
5.5 | 0.5768 | 0.00769 | 0.0126 | 75.0065
6 | 0.6167 | 0.00813 | 0.0147 | 75.8549
6.5 | 0.655 | 0.00864 | 0.017 | 75.8102
7 | 0.695 | 0.00912 | 0.0189 | 76.2061
7.5 | 0.7325 | 0.0097 | 0.0212 | 75.5155
8 | 0.771 | 0.01027 | 0.0232 | 75.073
8.5 | 0.8091 | 0.01085 | 0.0253 | 74.5714
9 | 0.8492 | 0.01139 | 0.0269 | 74.5566
9.5 | 0.8908 | 0.01189 | 0.0282 | 74.9201
10 | 0.9292 | 0.01249 | 0.03 | 74.3955
10.5 | 0.9693 | 0.01306 | 0.0314 | 74.219
11 | 1.0111 | 0.01359 | 0.0325 | 74.4003
11.5 | 1.0478 | 0.01431 | 0.0343 | 73.2215
12 | 1.0862 | 0.01499 | 0.0357 | 72.4616
12.5 | 1.123 | 0.01576 | 0.0373 | 71.2563
13 | 1.1538 | 0.01678 | 0.0397 | 68.7604
13.5 | 1.1888 | 0.01767 | 0.0414 | 67.2779
14 | 1.2199 | 0.01871 | 0.0435 | 65.2004
14.5 | 1.2515 | 0.01978 | 0.0454 | 63.271
15 | 1.2852 | 0.02078 | 0.0469 | 61.8479
15.5 | 1.3126 | 0.02209 | 0.0492 | 59.4206
16 | 1.3465 | 0.02316 | 0.0504 | 58.139
16.5 | 1.3688 | 0.02484 | 0.0529 | 55.1047
17 | 1.401 | 0.02604 | 0.0541 | 53.8018
17.5 | 1.4241 | 0.02777 | 0.0561 | 51.282
18 | 1.446 | 0.02965 | 0.0581 | 48.769
18.5 | 1.4715 | 0.03136 | 0.0595 | 46.9228
19 | 1.493 | 0.03341 | 0.061 | 44.6872
19.5 | 1.5113 | 0.03572 | 0.0626 | 42.3096
20 | 1.5305 | 0.03811 | 0.0638 | 40.1601

## 147. Re 20M Mach 0.10 (1)
BIGFOIL.COM POLAR EXPORT
NACA67-418 a=0.0
NACA67-418 a=0.0 |  |  |  | Cl Max: | 1.542 | at alpha= | 14 | deg
JavaFoil+Calcfoil stall+Eppler ext transition |  |  |  | L/D Max: | 115.431 | at alpha= | 8 | deg
Re: | 20000000 |  |  | Cd Min: | 0.00556 | at alpha= | 0.5 | deg
Mach: | 0.1 |  |  | Cl=0 at alpha= | -2.0323 | deg
|  |  |  | @ Cl=0.1, Cd= | 0.007031
|  |  |  | @ Cl=0.4, Cd= | 0.00565
|  |  |  | @ Cl=0.6, Cd= | 0.0063952
alpha (deg) | Cl | Cd | Cm | Cl/Cd
-18 | -0.754 | 0.12503 | 0.008 | -6.028
-17.5 | -0.773 | 0.11909 | 0.008 | -6.494
-17 | -0.792 | 0.11234 | 0.007 | -7.052
-16.5 | -0.81 | 0.10551 | 0.007 | -7.676
-16 | -0.825 | 0.09915 | 0.006 | -8.321
-15.5 | -0.84 | 0.09157 | 0.005 | -9.169
-15 | -0.846 | 0.08962 | 0.004 | -9.437
-14.5 | -0.854 | 0.08287 | 0.004 | -10.309
-14 | -0.988 | 0.02055 | 0.004 | -48.084
-13.5 | -1.001 | 0.01656 | 0.003 | -60.401
-13 | -1.004 | 0.01415 | 0.002 | -70.962
-12.5 | -0.998 | 0.01291 | 0 | -77.283
-12 | -0.985 | 0.01212 | -0.001 | -81.254
-11.5 | -0.967 | 0.01127 | -0.002 | -85.771
-11 | -0.943 | 0.01068 | -0.004 | -88.301
-10.5 | -0.914 | 0.01014 | -0.005 | -90.09
-10 | -0.881 | 0.00967 | -0.006 | -91.017
-9.5 | -0.843 | 0.00929 | -0.008 | -90.746
-9 | -0.799 | 0.00893 | -0.009 | -89.535
-8.5 | -0.751 | 0.00862 | -0.011 | -87.168
-8 | -0.701 | 0.0084 | -0.012 | -83.527
-7.5 | -0.649 | 0.00813 | -0.013 | -79.867
-7 | -0.595 | 0.00765 | -0.015 | -77.795
-6.5 | -0.54 | 0.00749 | -0.016 | -72.029
-6 | -0.483 | 0.00742 | -0.018 | -65.03
-5.5 | -0.424 | 0.00739 | -0.019 | -57.411
-5 | -0.365 | 0.00679 | -0.02 | -53.755
-4.5 | -0.305 | 0.00663 | -0.022 | -45.997
-4 | -0.244 | 0.00705 | -0.023 | -34.622
-3.5 | -0.183 | 0.00706 | -0.025 | -25.869
-3 | -0.121 | 0.00705 | -0.026 | -17.113
-2.5 | -0.058 | 0.00703 | -0.028 | -8.29
-2 | 0.004 | 0.00701 | -0.029 | 0.619
-1.5 | 0.067 | 0.00701 | -0.031 | 9.58
-1 | 0.13 | 0.00705 | -0.032 | 18.502
-0.5 | 0.193 | 0.00605 | -0.034 | 32.003
0 | 0.255 | 0.00604 | -0.035 | 42.172
0.5 | 0.317 | 0.00556 | -0.037 | 57.08
1 | 0.38 | 0.00559 | -0.038 | 67.911
1.5 | 0.44 | 0.00577 | -0.04 | 76.245
2 | 0.502 | 0.00596 | -0.041 | 84.288
2.5 | 0.563 | 0.00624 | -0.042 | 90.331
3 | 0.625 | 0.0065 | -0.044 | 96.149
3.5 | 0.686 | 0.00682 | -0.045 | 100.505
4 | 0.747 | 0.00717 | -0.047 | 104.111
4.5 | 0.807 | 0.00744 | -0.048 | 108.464
5 | 0.866 | 0.00773 | -0.05 | 112.049
5.5 | 0.924 | 0.00837 | -0.051 | 110.371
6 | 0.982 | 0.00881 | -0.053 | 111.432
6.5 | 1.039 | 0.00926 | -0.054 | 112.158
7 | 1.095 | 0.00963 | -0.055 | 113.726
7.5 | 1.149 | 0.01001 | -0.057 | 114.779
8 | 1.2 | 0.0104 | -0.058 | 115.431
8.5 | 1.249 | 0.01083 | -0.06 | 115.305
9 | 1.296 | 0.01128 | -0.061 | 114.867
9.5 | 1.34 | 0.01204 | -0.062 | 111.318
10 | 1.381 | 0.01259 | -0.064 | 109.708
10.5 | 1.419 | 0.01322 | -0.065 | 107.301
11 | 1.451 | 0.01386 | -0.066 | 104.67
11.5 | 1.478 | 0.01452 | -0.068 | 101.789
12 | 1.5 | 0.01517 | -0.069 | 98.883
12.5 | 1.518 | 0.01591 | -0.07 | 95.427
13 | 1.531 | 0.01666 | -0.072 | 91.896
13.5 | 1.539 | 0.01749 | -0.073 | 87.993
14 | 1.542 | 0.0184 | -0.074 | 83.797
14.5 | 1.54 | 0.01951 | -0.075 | 78.927
15 | 1.532 | 0.02062 | -0.077 | 74.315
15.5 | 1.521 | 0.02173 | -0.078 | 69.977
16 | 1.503 | 0.0233 | -0.079 | 64.528
16.5 | 1.483 | 0.02447 | -0.08 | 60.605
17 | 1.458 | 0.02637 | -0.081 | 55.275
17.5 | 1.43 | 0.02808 | -0.082 | 50.904
18 | 1.398 | 0.03043 | -0.083 | 45.933
18.5 | 1.364 | 0.03254 | -0.084 | 41.923
19 | 1.328 | 0.03501 | -0.085 | 37.945

## 148. Re 20M Mach 0.10 (2)
BIGFOIL.COM POLAR EXPORT
NACA67-418 a=0.0
NACA67-418 a=0.0 |  |  |  | Cl Max: | 1.5281 | at alpha= | 20 | deg
XFOIL ncrit=9 |  |  |  | L/D Max: | 79.0891 | at alpha= | 3 | deg
Re: | 20000000 |  |  | Cd Min: | 0.03968 | at alpha= | 20 | deg
Mach: | 0.1 |  |  | Cl=0 at alpha= | -3.3333 | deg
|  |  |  | @ Cl=0.1, Cd= | 0.0051795
|  |  |  | @ Cl=0.4, Cd= | 0.0050998
|  |  |  | @ Cl=0.6, Cd= | 0.0080525
alpha (deg) | Cl | Cd | Cm | Cl/Cd
-20 | -1.3557 | 0.02567 | -0.1146 | -52.8126
-19.5 | -1.3494 | 0.02312 | -0.1105 | -58.3651
-19 | -1.3249 | 0.02171 | -0.1079 | -61.0272
-18.5 | -1.2977 | 0.02041 | -0.1053 | -63.5816
-18 | -1.2713 | 0.01913 | -0.1025 | -66.4558
-17.5 | -1.2395 | 0.01811 | -0.1002 | -68.4428
-17 | -1.208 | 0.0171 | -0.0978 | -70.6433
-16 | -1.1378 | 0.01541 | -0.0935 | -73.8352
-15.5 | -1.0984 | 0.01472 | -0.0918 | -74.6196
-15 | -1.0613 | 0.01393 | -0.0898 | -76.1881
-14.5 | -1.0211 | 0.01332 | -0.0881 | -76.6592
-13.5 | -0.9378 | 0.01211 | -0.085 | -77.4401
-12.5 | -0.8525 | 0.01101 | -0.082 | -77.4296
-12 | -0.8078 | 0.01052 | -0.0808 | -76.7871
-11.5 | -0.7633 | 0.01005 | -0.0795 | -75.9502
-11 | -0.718 | 0.00969 | -0.0783 | -74.097
-10.5 | -0.6723 | 0.00925 | -0.0771 | -72.6811
-10 | -0.6262 | 0.00883 | -0.076 | -70.9173
-9.5 | -0.5859 | 0.00815 | -0.0738 | -71.8896
-9 | -0.5392 | 0.00784 | -0.0727 | -68.7755
-8.5 | -0.491 | 0.00755 | -0.0719 | -65.0331
-8 | -0.4424 | 0.00727 | -0.0711 | -60.8528
-7.5 | -0.3953 | 0.00697 | -0.07 | -56.7145
-7 | -0.3483 | 0.00671 | -0.0689 | -51.9076
-6.5 | -0.2999 | 0.00649 | -0.068 | -46.2096
-6 | -0.2527 | 0.00624 | -0.0669 | -40.4968
-5.5 | -0.2058 | 0.00598 | -0.0656 | -34.4147
-5 | -0.1581 | 0.00574 | -0.0646 | -27.5436
-4.5 | -0.1116 | 0.00554 | -0.0632 | -20.1444
-4 | -0.0629 | 0.00539 | -0.0623 | -11.6698
-3.5 | -0.0153 | 0.00522 | -0.0611 | -2.931
-3 | 0.0306 | 0.00509 | -0.0595 | 6.0118
-2.5 | 0.0738 | 0.00506 | -0.0574 | 14.585
-2 | 0.1067 | 0.00521 | -0.0529 | 20.4798
-1.5 | 0.15 | 0.00529 | -0.0508 | 28.3554
-1 | 0.1912 | 0.00533 | -0.0482 | 35.8724
-0.5 | 0.2302 | 0.00542 | -0.0452 | 42.4723
0 | 0.2697 | 0.00549 | -0.0423 | 49.1257
0.5 | 0.3033 | 0.00552 | -0.0382 | 54.9457
1 | 0.3326 | 0.0056 | -0.0331 | 59.3929
1.5 | 0.3243 | 0.00497 | -0.02 | 65.2515
2 | 0.3352 | 0.00453 | -0.0112 | 73.9956
2.5 | 0.3691 | 0.00487 | -0.0073 | 75.7906
3 | 0.4081 | 0.00516 | -0.0045 | 79.0891
3.5 | 0.438 | 0.00567 | 0 | 77.2487
4 | 0.4662 | 0.00627 | 0.0048 | 74.3541
4.5 | 0.4951 | 0.0069 | 0.0092 | 71.7536
5 | 0.537 | 0.00729 | 0.0111 | 73.6626
5.5 | 0.5742 | 0.0078 | 0.0138 | 73.6154
6 | 0.6161 | 0.00821 | 0.0156 | 75.0426
6.5 | 0.6548 | 0.00873 | 0.0179 | 75.0057
7 | 0.694 | 0.00924 | 0.0201 | 75.1082
7.5 | 0.7327 | 0.00981 | 0.0222 | 74.6891
8 | 0.7698 | 0.01043 | 0.0246 | 73.8063
8.5 | 0.8092 | 0.01099 | 0.0265 | 73.6306
9 | 0.85 | 0.01153 | 0.0281 | 73.7207
9.5 | 0.89 | 0.01209 | 0.0297 | 73.6146
10 | 0.9298 | 0.01267 | 0.0313 | 73.386
10.5 | 0.9709 | 0.01323 | 0.0327 | 73.3862
11 | 1.0116 | 0.01383 | 0.034 | 73.1453
11.5 | 1.0489 | 0.01455 | 0.0358 | 72.0893
12 | 1.0886 | 0.01521 | 0.0372 | 71.5713
12.5 | 1.1225 | 0.01611 | 0.0393 | 69.6772
13 | 1.1552 | 0.01711 | 0.0415 | 67.5161
13.5 | 1.1913 | 0.01798 | 0.0431 | 66.257
14 | 1.2208 | 0.01913 | 0.0456 | 63.816
14.5 | 1.2539 | 0.02018 | 0.0474 | 62.1358
15 | 1.284 | 0.02138 | 0.0495 | 60.0561
15.5 | 1.3153 | 0.02257 | 0.0513 | 58.2765
16 | 1.3461 | 0.02385 | 0.053 | 56.4403
16.5 | 1.3714 | 0.02545 | 0.0552 | 53.8861
17 | 1.3991 | 0.02694 | 0.057 | 51.9339
17.5 | 1.4252 | 0.02858 | 0.0587 | 49.867
18 | 1.4479 | 0.03051 | 0.0606 | 47.4566
18.5 | 1.4705 | 0.0325 | 0.0623 | 45.2462
19 | 1.4916 | 0.03467 | 0.0639 | 43.0228
19.5 | 1.5088 | 0.03717 | 0.0656 | 40.5919
20 | 1.5281 | 0.03968 | 0.0667 | 38.5106

## 149. Re 20M Mach 0.25 (1)
BIGFOIL.COM POLAR EXPORT
NACA67-418 a=0.0
NACA67-418 a=0.0 |  |  |  | Cl Max: | 1.487 | at alpha= | 12.5 | deg
JavaFoil+Calcfoil stall+Eppler ext transition |  |  |  | L/D Max: | 112.356 | at alpha= | 8 | deg
Re: | 20000000 |  |  | Cd Min: | 0.0055 | at alpha= | 0.5 | deg
Mach: | 0.25 |  |  | Cl=0 at alpha= | -2.0312 | deg
|  |  |  | @ Cl=0.1, Cd= | 0.0071548
|  |  |  | @ Cl=0.4, Cd= | 0.0057223
|  |  |  | @ Cl=0.6, Cd= | 0.0064852
alpha (deg) | Cl | Cd | Cm | Cl/Cd
-16.5 | -0.522 | 0.12067 | 0.006 | -4.325
-16 | -0.571 | 0.11382 | 0.005 | -5.018
-15.5 | -0.617 | 0.10575 | 0.005 | -5.831
-15 | -0.657 | 0.09978 | 0.004 | -6.582
-14.5 | -0.693 | 0.09218 | 0.003 | -7.523
-14 | -0.723 | 0.08697 | 0.003 | -8.312
-13.5 | -0.748 | 0.08028 | 0.002 | -9.32
-13 | -0.768 | 0.07369 | 0.001 | -10.417
-12.5 | -0.783 | 0.06637 | 0 | -11.79
-12 | -0.921 | 0.01468 | -0.001 | -62.713
-11.5 | -0.923 | 0.01298 | -0.002 | -71.151
-11 | -0.917 | 0.01165 | -0.004 | -78.727
-10.5 | -0.9 | 0.01093 | -0.005 | -82.319
-10 | -0.875 | 0.01045 | -0.007 | -83.71
-9.5 | -0.845 | 0.00978 | -0.008 | -86.354
-9 | -0.806 | 0.00942 | -0.009 | -85.524
-8.5 | -0.76 | 0.00897 | -0.011 | -84.73
-8 | -0.712 | 0.00871 | -0.012 | -81.732
-7.5 | -0.66 | 0.00845 | -0.014 | -78.152
-7 | -0.607 | 0.00789 | -0.015 | -76.953
-6.5 | -0.551 | 0.00772 | -0.017 | -71.407
-6 | -0.494 | 0.00759 | -0.018 | -65.042
-5.5 | -0.434 | 0.00708 | -0.02 | -61.354
-5 | -0.374 | 0.00735 | -0.021 | -50.916
-4.5 | -0.313 | 0.00723 | -0.022 | -43.268
-4 | -0.25 | 0.00717 | -0.024 | -34.913
-3.5 | -0.187 | 0.00722 | -0.025 | -25.951
-3 | -0.124 | 0.00717 | -0.027 | -17.251
-2.5 | -0.06 | 0.00714 | -0.028 | -8.369
-2 | 0.004 | 0.00713 | -0.03 | 0.625
-1.5 | 0.069 | 0.00715 | -0.031 | 9.637
-1 | 0.134 | 0.00716 | -0.033 | 18.684
-0.5 | 0.199 | 0.00679 | -0.034 | 29.265
0 | 0.262 | 0.00594 | -0.036 | 44.05
0.5 | 0.326 | 0.0055 | -0.038 | 59.268
1 | 0.39 | 0.00569 | -0.039 | 68.539
1.5 | 0.452 | 0.00589 | -0.041 | 76.646
2 | 0.515 | 0.00614 | -0.042 | 83.828
2.5 | 0.578 | 0.00637 | -0.044 | 90.747
3 | 0.641 | 0.0067 | -0.045 | 95.728
3.5 | 0.704 | 0.00704 | -0.047 | 99.913
4 | 0.766 | 0.0074 | -0.048 | 103.497
4.5 | 0.828 | 0.0077 | -0.05 | 107.481
5 | 0.888 | 0.00801 | -0.051 | 110.931
5.5 | 0.948 | 0.00869 | -0.053 | 109.018
6 | 1.007 | 0.00918 | -0.054 | 109.648
6.5 | 1.064 | 0.00966 | -0.055 | 110.222
7 | 1.121 | 0.01005 | -0.057 | 111.591
7.5 | 1.175 | 0.01048 | -0.058 | 112.13
8 | 1.226 | 0.01092 | -0.06 | 112.356
8.5 | 1.275 | 0.01141 | -0.061 | 111.676
9 | 1.32 | 0.01189 | -0.063 | 110.961
9.5 | 1.361 | 0.01278 | -0.064 | 106.501
10 | 1.399 | 0.01347 | -0.065 | 103.865
10.5 | 1.431 | 0.01413 | -0.067 | 101.296
11 | 1.456 | 0.01483 | -0.068 | 98.136
11.5 | 1.473 | 0.01563 | -0.069 | 94.244
12 | 1.484 | 0.01649 | -0.071 | 90.005
12.5 | 1.487 | 0.01734 | -0.072 | 85.76
13 | 1.483 | 0.01828 | -0.073 | 81.111
13.5 | 1.47 | 0.01937 | -0.075 | 75.874
14 | 1.448 | 0.02077 | -0.076 | 69.736
14.5 | 1.418 | 0.02232 | -0.077 | 63.538
15 | 1.38 | 0.02379 | -0.078 | 58.01
15.5 | 1.334 | 0.0257 | -0.079 | 51.892
16 | 1.279 | 0.02793 | -0.08 | 45.792
16.5 | 1.218 | 0.03045 | -0.081 | 39.984
17 | 1.149 | 0.03398 | -0.082 | 33.817
17.5 | 1.075 | 0.03753 | -0.083 | 28.644

## 150. Re 20M Mach 0.25 (2)
BIGFOIL.COM POLAR EXPORT
NACA67-418 a=0.0
NACA67-418 a=0.0 |  |  |  | Cl Max: | 1.5093 | at alpha= | 20 | deg
XFOIL ncrit=9 |  |  |  | L/D Max: | 73.7638 | at alpha= | 3 | deg
Re: | 20000000 |  |  | Cd Min: | 0.04942 | at alpha= | 20 | deg
Mach: | 0.25 |  |  | Cl=0 at alpha= | -3.5717 | deg
|  |  |  | @ Cl=0.1, Cd= | 0.0051163
|  |  |  | @ Cl=0.4, Cd= | 0.0054235
|  |  |  | @ Cl=0.6, Cd= | 0.008599
alpha (deg) | Cl | Cd | Cm | Cl/Cd
-20 | -1.2682 | 0.03799 | -0.1438 | -33.3825
-19.5 | -1.2952 | 0.03228 | -0.1399 | -40.1239
-19 | -1.293 | 0.0289 | -0.1359 | -44.7405
-18.5 | -1.2834 | 0.02613 | -0.1317 | -49.116
-18 | -1.265 | 0.02399 | -0.1277 | -52.7303
-17.5 | -1.2467 | 0.02192 | -0.1233 | -56.875
-17 | -1.2179 | 0.02038 | -0.1197 | -59.7596
-16.5 | -1.1829 | 0.01925 | -0.1165 | -61.4494
-16 | -1.1576 | 0.01761 | -0.1122 | -65.7354
-15 | -1.0836 | 0.01549 | -0.1058 | -69.9548
-14.5 | -1.0412 | 0.01473 | -0.1032 | -70.6857
-14 | -0.999 | 0.0139 | -0.1007 | -71.8705
-13.5 | -0.9576 | 0.01311 | -0.0979 | -73.0435
-12.5 | -0.8656 | 0.01185 | -0.0939 | -73.0464
-12 | -0.8194 | 0.01127 | -0.0918 | -72.7063
-11.5 | -0.7735 | 0.01071 | -0.0898 | -72.2222
-11 | -0.7241 | 0.01028 | -0.0884 | -70.4377
-10.5 | -0.6757 | 0.0098 | -0.0868 | -68.949
-10 | -0.6271 | 0.00935 | -0.0854 | -67.0695
-9.5 | -0.5871 | 0.00854 | -0.0824 | -68.7471
-9 | -0.5376 | 0.00819 | -0.0811 | -65.641
-8.5 | -0.4866 | 0.00788 | -0.0801 | -61.7513
-8 | -0.436 | 0.00759 | -0.079 | -57.444
-7.5 | -0.3877 | 0.00725 | -0.0775 | -53.4759
-7 | -0.3381 | 0.00696 | -0.0763 | -48.5776
-6.5 | -0.2876 | 0.00673 | -0.0753 | -42.734
-6 | -0.2392 | 0.00646 | -0.0739 | -37.0279
-5.5 | -0.1905 | 0.00617 | -0.0726 | -30.8752
-5 | -0.1411 | 0.00592 | -0.0714 | -23.8345
-4.5 | -0.0931 | 0.00569 | -0.0699 | -16.362
-4 | -0.0424 | 0.00553 | -0.069 | -7.6673
-3.5 | 0.0071 | 0.00535 | -0.0679 | 1.3271
-3 | 0.0555 | 0.00521 | -0.0665 | 10.6526
-2.5 | 0.103 | 0.00511 | -0.0649 | 20.1566
-2 | 0.1432 | 0.00516 | -0.0618 | 27.7519
-1.5 | 0.1757 | 0.00526 | -0.0569 | 33.403
-1 | 0.2095 | 0.00534 | -0.0523 | 39.2322
-0.5 | 0.2464 | 0.00544 | -0.0485 | 45.2941
0 | 0.2826 | 0.00552 | -0.0445 | 51.1957
0.5 | 0.3148 | 0.00552 | -0.0396 | 57.029
1 | 0.3308 | 0.00563 | -0.0312 | 58.7567
1.5 | 0.3173 | 0.00515 | -0.0168 | 61.6117
2 | 0.3243 | 0.00472 | -0.007 | 68.7076
2.5 | 0.359 | 0.00509 | -0.0029 | 70.5305
3 | 0.3998 | 0.00542 | -0.0002 | 73.7638
4 | 0.4626 | 0.00653 | 0.0087 | 70.8423
4.5 | 0.4913 | 0.00722 | 0.0135 | 68.0471
5 | 0.53 | 0.00773 | 0.0163 | 68.564
5.5 | 0.5707 | 0.00822 | 0.0187 | 69.4282
6 | 0.6109 | 0.00874 | 0.0212 | 69.897
6.5 | 0.6504 | 0.00931 | 0.0237 | 69.8604
7 | 0.6919 | 0.00984 | 0.0258 | 70.315
7.5 | 0.7303 | 0.01049 | 0.0283 | 69.6187
8 | 0.7695 | 0.01115 | 0.0308 | 69.0135
8.5 | 0.8091 | 0.01181 | 0.033 | 68.5097
9 | 0.8503 | 0.01243 | 0.035 | 68.4071
9.5 | 0.8936 | 0.013 | 0.0366 | 68.7385
10 | 0.9327 | 0.01373 | 0.0388 | 67.9315
10.5 | 0.9755 | 0.01437 | 0.0404 | 67.8845
11 | 1.0181 | 0.01501 | 0.042 | 67.8281
11.5 | 1.0551 | 0.0159 | 0.0443 | 66.3585
12 | 1.0966 | 0.01666 | 0.046 | 65.8223
12.5 | 1.1283 | 0.01782 | 0.049 | 63.3165
13 | 1.1617 | 0.01898 | 0.0516 | 61.2065
13.5 | 1.1973 | 0.02009 | 0.0538 | 59.5968
14 | 1.2306 | 0.02134 | 0.0562 | 57.6664
14.5 | 1.262 | 0.0227 | 0.0588 | 55.5947
15 | 1.2944 | 0.02409 | 0.061 | 53.7318
15.5 | 1.3213 | 0.02582 | 0.0638 | 51.1735
16 | 1.3554 | 0.02725 | 0.0656 | 49.7394
16.5 | 1.3781 | 0.02937 | 0.0684 | 46.922
17 | 1.4043 | 0.0314 | 0.0706 | 44.7229
17.5 | 1.4287 | 0.03362 | 0.0728 | 42.4955
18.5 | 1.4659 | 0.03913 | 0.077 | 37.4623
19 | 1.4879 | 0.04189 | 0.0785 | 35.5192
19.5 | 1.4971 | 0.04564 | 0.0802 | 32.8024
20 | 1.5093 | 0.04942 | 0.0813 | 30.5403

## 151. Re 20M Mach 0.50 (1)
BIGFOIL.COM POLAR EXPORT
NACA67-418 a=0.0
NACA67-418 a=0.0 |  |  |  | Cl Max: | 1.353 | at alpha= | 9 | deg
JavaFoil+Calcfoil stall+Eppler ext transition |  |  |  | L/D Max: | 105.187 | at alpha= | 5 | deg
Re: | 20000000 |  |  | Cd Min: | 0.00568 | at alpha= | 0 | deg
Mach: | 0.5 |  |  | Cl=0 at alpha= | -2.0352 | deg
|  |  |  | @ Cl=0.1, Cd= | 0.007716
|  |  |  | @ Cl=0.4, Cd= | 0.0061759
|  |  |  | @ Cl=0.6, Cd= | 0.0070189
alpha (deg) | Cl | Cd | Cm | Cl/Cd
-20 | -1.02 | 0.1872 | 0.013 | -5.45
-19.5 | -0.992 | 0.17682 | 0.012 | -5.608
-19 | -0.963 | 0.1772 | 0.011 | -5.435
-18.5 | -0.935 | 0.17014 | 0.01 | -5.494
-18 | -0.907 | 0.16068 | 0.009 | -5.647
-17.5 | -0.88 | 0.14525 | 0.009 | -6.056
-17 | -0.851 | 0.14205 | 0.008 | -5.993
-16.5 | -0.822 | 0.14059 | 0.007 | -5.849
-16 | -0.794 | 0.12921 | 0.006 | -6.147
-15.5 | -0.767 | 0.11503 | 0.005 | -6.665
-15 | -0.739 | 0.10786 | 0.004 | -6.851
-14.5 | -0.71 | 0.10494 | 0.004 | -6.77
-14 | -0.681 | 0.10106 | 0.003 | -6.743
-13.5 | -0.654 | 0.09358 | 0.002 | -6.984
-13 | -0.626 | 0.08519 | 0.001 | -7.353
-12.5 | -0.599 | 0.07817 | 0 | -7.663
-12 | -0.58 | 0.06458 | -0.001 | -8.974
-11.5 | -0.539 | 0.07899 | -0.001 | -6.825
-11 | -0.512 | 0.07066 | -0.002 | -7.24
-10.5 | -0.485 | 0.06324 | -0.003 | -7.672
-10 | -0.464 | 0.05284 | -0.005 | -8.774
-9.5 | -0.425 | 0.0688 | -0.004 | -6.181
-9 | -0.398 | 0.06027 | -0.005 | -6.597
-8.5 | -0.465 | 0.05522 | -0.006 | -8.423
-8 | -0.555 | 0.04655 | -0.008 | -11.924
-7.5 | -0.662 | 0.01015 | -0.015 | -65.269
-7 | -0.632 | 0.00962 | -0.017 | -65.672
-6.5 | -0.587 | 0.00917 | -0.018 | -63.928
-6 | -0.533 | 0.00846 | -0.02 | -63.007
-5.5 | -0.474 | 0.00826 | -0.022 | -57.374
-5 | -0.411 | 0.00809 | -0.023 | -50.754
-4.5 | -0.345 | 0.00796 | -0.025 | -43.31
-4 | -0.277 | 0.00775 | -0.027 | -35.733
-3.5 | -0.208 | 0.00778 | -0.028 | -26.69
-3 | -0.137 | 0.00776 | -0.03 | -17.71
-2.5 | -0.066 | 0.00773 | -0.032 | -8.597
-2 | 0.005 | 0.0077 | -0.033 | 0.643
-1.5 | 0.077 | 0.0077 | -0.035 | 9.949
-1 | 0.149 | 0.00775 | -0.037 | 19.23
-0.5 | 0.221 | 0.00734 | -0.038 | 30.12
0 | 0.291 | 0.00568 | -0.04 | 51.326
0.5 | 0.363 | 0.00603 | -0.042 | 60.108
1 | 0.434 | 0.00631 | -0.044 | 68.715
1.5 | 0.502 | 0.00656 | -0.045 | 76.613
2 | 0.573 | 0.00688 | -0.047 | 83.247
2.5 | 0.643 | 0.00724 | -0.049 | 88.743
3 | 0.713 | 0.00762 | -0.05 | 93.494
3.5 | 0.782 | 0.0081 | -0.052 | 96.58
4 | 0.851 | 0.00855 | -0.054 | 99.514
4.5 | 0.918 | 0.00896 | -0.055 | 102.467
5 | 0.984 | 0.00936 | -0.057 | 105.187
5.5 | 1.048 | 0.01041 | -0.058 | 100.681
6 | 1.111 | 0.0111 | -0.06 | 100.095
6.5 | 1.171 | 0.01168 | -0.062 | 100.239
7 | 1.228 | 0.0123 | -0.063 | 99.825
7.5 | 1.278 | 0.01296 | -0.065 | 98.608
8 | 1.318 | 0.0137 | -0.066 | 96.204
8.5 | 1.345 | 0.01502 | -0.068 | 89.54
9 | 1.353 | 0.01621 | -0.07 | 83.45
9.5 | 1.326 | 0.01754 | -0.071 | 75.589
10 | 1.212 | 0.01938 | -0.073 | 62.538
10.5 | 0.851 | 0.02151 | -0.074 | 39.559
11 | 0.881 | 0.02345 | -0.075 | 37.586
11.5 | 0.916 | 0.02253 | -0.077 | 40.679
12 | 0.947 | 0.02456 | -0.078 | 38.552
12.5 | 0.974 | 0.02807 | -0.079 | 34.704
13 | 0.92 | 0.05725 | -0.07 | 16.078
13.5 | 0.882 | 0.09825 | -0.051 | 8.975
14 | 0.927 | 0.09393 | -0.06 | 9.869

## 152. Re 20M Mach 0.50 (2)
BIGFOIL.COM POLAR EXPORT
NACA67-418 a=0.0
NACA67-418 a=0.0 |  |  |  | Cl Max: | 1.3034 | at alpha= | 14.5 | deg
XFOIL ncrit=9 |  |  |  | L/D Max: | 63.6667 | at alpha= | 0 | deg
Re: | 20000000 |  |  | Cd Min: | 0.07924 | at alpha= | 17 | deg
Mach: | 0.5 |  |  | Cl=0 at alpha= | -99 | deg
|  |  |  | @ Cl=0.1, Cd= | 0.0057
|  |  |  | @ Cl=0.4, Cd= | 0.0074193
|  |  |  | @ Cl=0.6, Cd= | 0.011343
alpha (deg) | Cl | Cd | Cm | Cl/Cd
0 | 0.3629 | 0.0057 | -0.0588 | 63.6667
0.5 | 0.3173 | 0.00588 | -0.0352 | 53.9626
1 | 0.3113 | 0.00626 | -0.021 | 49.7284
2 | 0.2935 | 0.00565 | 0.0076 | 51.9469
2.5 | 0.3243 | 0.00628 | 0.0137 | 51.6401
3 | 0.36 | 0.00694 | 0.0187 | 51.8732
3.5 | 0.4034 | 0.00746 | 0.0222 | 54.0751
4 | 0.4401 | 0.00817 | 0.0268 | 53.8678
4.5 | 0.4814 | 0.00882 | 0.0306 | 54.5805
5 | 0.5177 | 0.00964 | 0.0352 | 53.7033
5.5 | 0.5556 | 0.01045 | 0.0395 | 53.1675
6 | 0.596 | 0.01128 | 0.0433 | 52.8369
6.5 | 0.6417 | 0.012 | 0.0463 | 53.475
7 | 0.6861 | 0.01281 | 0.0494 | 53.5597
7.5 | 0.7266 | 0.01378 | 0.0532 | 52.7286
8 | 0.7665 | 0.01481 | 0.0571 | 51.7556
8.5 | 0.812 | 0.01576 | 0.0602 | 51.5228
9 | 0.8577 | 0.01675 | 0.0633 | 51.206
9.5 | 0.9051 | 0.01776 | 0.0662 | 50.9628
10 | 0.9524 | 0.0188 | 0.0693 | 50.6596
10.5 | 0.9997 | 0.01993 | 0.0724 | 50.1606
11 | 1.0455 | 0.02118 | 0.0757 | 49.3626
11.5 | 1.0907 | 0.02256 | 0.0792 | 48.3466
12 | 1.1271 | 0.02434 | 0.0837 | 46.3065
12.5 | 1.1666 | 0.02618 | 0.0877 | 44.5607
13 | 1.2024 | 0.02833 | 0.092 | 42.4426
13.5 | 1.2442 | 0.03035 | 0.0958 | 40.9951
14 | 1.2776 | 0.03299 | 0.1001 | 38.7269
14.5 | 1.3034 | 0.03627 | 0.1049 | 35.936
15 | 1.2854 | 0.04237 | 0.1106 | 30.3375
15.5 | 1.2712 | 0.04877 | 0.114 | 26.0652
16 | 1.2295 | 0.05773 | 0.1154 | 21.2974
16.5 | 1.1793 | 0.06833 | 0.114 | 17.2589
17 | 1.1376 | 0.07924 | 0.1105 | 14.3564