## index
index | Re | Mach | Datasource
1 | 50000 | 0 | JavaFoil+Calcfoil stall+Eppler ext transition
2 | 50000 | 0 | XFOIL ncrit=9
3 | 50000 | 0.1 | JavaFoil+Calcfoil stall+Eppler ext transition
4 | 50000 | 0.1 | XFOIL ncrit=9
5 | 50000 | 0.25 | JavaFoil+Calcfoil stall+Eppler ext transition
6 | 50000 | 0.25 | XFOIL ncrit=9
7 | 50000 | 0.5 | JavaFoil+Calcfoil stall+Eppler ext transition
8 | 50000 | 0.5 | XFOIL ncrit=9
9 | 100000 | 0 | JavaFoil+Calcfoil stall+Eppler ext transition
10 | 100000 | 0 | XFOIL ncrit=9
11 | 100000 | 0.1 | JavaFoil+Calcfoil stall+Eppler ext transition
12 | 100000 | 0.1 | XFOIL ncrit=9
13 | 100000 | 0.25 | JavaFoil+Calcfoil stall+Eppler ext transition
14 | 100000 | 0.25 | XFOIL ncrit=9
15 | 100000 | 0.5 | JavaFoil+Calcfoil stall+Eppler ext transition
16 | 100000 | 0.5 | XFOIL ncrit=9
17 | 250000 | 0 | JavaFoil+Calcfoil stall+Eppler ext transition
18 | 250000 | 0 | XFOIL ncrit=9
19 | 250000 | 0.1 | JavaFoil+Calcfoil stall+Eppler ext transition
20 | 250000 | 0.1 | XFOIL ncrit=9
21 | 250000 | 0.25 | JavaFoil+Calcfoil stall+Eppler ext transition
22 | 250000 | 0.25 | XFOIL ncrit=9
23 | 250000 | 0.5 | JavaFoil+Calcfoil stall+Eppler ext transition
24 | 250000 | 0.5 | XFOIL ncrit=9
25 | 500000 | 0 | JavaFoil+Calcfoil stall+Eppler ext transition
26 | 500000 | 0 | XFOIL ncrit=9
27 | 500000 | 0.1 | JavaFoil+Calcfoil stall+Eppler ext transition
28 | 500000 | 0.1 | XFOIL ncrit=9
29 | 500000 | 0.25 | JavaFoil+Calcfoil stall+Eppler ext transition
30 | 500000 | 0.25 | XFOIL ncrit=9
31 | 500000 | 0.5 | JavaFoil+Calcfoil stall+Eppler ext transition
32 | 500000 | 0.5 | XFOIL ncrit=9
33 | 750000 | 0 | JavaFoil+Calcfoil stall+Eppler ext transition
34 | 750000 | 0 | XFOIL ncrit=9
35 | 750000 | 0.1 | JavaFoil+Calcfoil stall+Eppler ext transition
36 | 750000 | 0.1 | XFOIL ncrit=9
37 | 750000 | 0.25 | JavaFoil+Calcfoil stall+Eppler ext transition
38 | 750000 | 0.25 | XFOIL ncrit=9
39 | 750000 | 0.5 | JavaFoil+Calcfoil stall+Eppler ext transition
40 | 750000 | 0.5 | XFOIL ncrit=9
41 | 1000000 | 0 | JavaFoil+Calcfoil stall+Eppler ext transition
42 | 1000000 | 0 | XFOIL ncrit=9
43 | 1000000 | 0.1 | JavaFoil+Calcfoil stall+Eppler ext transition
44 | 1000000 | 0.1 | XFOIL ncrit=9
45 | 1000000 | 0.25 | JavaFoil+Calcfoil stall+Eppler ext transition
46 | 1000000 | 0.25 | XFOIL ncrit=9
47 | 1000000 | 0.5 | JavaFoil+Calcfoil stall+Eppler ext transition
48 | 1000000 | 0.5 | XFOIL ncrit=9
49 | 2000000 | 0 | JavaFoil+Calcfoil stall+Eppler ext transition
50 | 2000000 | 0 | XFOIL ncrit=9
51 | 2000000 | 0.1 | JavaFoil+Calcfoil stall+Eppler ext transition
52 | 2000000 | 0.1 | XFOIL ncrit=9
53 | 2000000 | 0.25 | JavaFoil+Calcfoil stall+Eppler ext transition
54 | 2000000 | 0.25 | XFOIL ncrit=9
55 | 2000000 | 0.5 | JavaFoil+Calcfoil stall+Eppler ext transition
56 | 2000000 | 0.5 | XFOIL ncrit=9
57 | 3000000 | 0 | JavaFoil+Calcfoil stall+Eppler ext transition
58 | 3000000 | 0 | XFOIL ncrit=9
59 | 3000000 | 0.1 | JavaFoil+Calcfoil stall+Eppler ext transition
60 | 3000000 | 0.1 | XFOIL ncrit=9
61 | 3000000 | 0.25 | JavaFoil+Calcfoil stall+Eppler ext transition
62 | 3000000 | 0.25 | XFOIL ncrit=9
63 | 3000000 | 0.5 | JavaFoil+Calcfoil stall+Eppler ext transition
64 | 3000000 | 0.5 | XFOIL ncrit=9
65 | 4000000 | 0 | JavaFoil+Calcfoil stall+Eppler ext transition
66 | 4000000 | 0 | XFOIL ncrit=9
67 | 4000000 | 0.1 | JavaFoil+Calcfoil stall+Eppler ext transition
68 | 4000000 | 0.1 | XFOIL ncrit=9
69 | 4000000 | 0.25 | JavaFoil+Calcfoil stall+Eppler ext transition
70 | 4000000 | 0.25 | XFOIL ncrit=9
71 | 4000000 | 0.5 | JavaFoil+Calcfoil stall+Eppler ext transition
72 | 4000000 | 0.5 | XFOIL ncrit=9
73 | 5000000 | 0 | JavaFoil+Calcfoil stall+Eppler ext transition
74 | 5000000 | 0 | XFOIL ncrit=9
75 | 5000000 | 0.1 | JavaFoil+Calcfoil stall+Eppler ext transition
76 | 5000000 | 0.1 | XFOIL ncrit=9
77 | 5000000 | 0.25 | JavaFoil+Calcfoil stall+Eppler ext transition
78 | 5000000 | 0.25 | XFOIL ncrit=9
79 | 5000000 | 0.5 | JavaFoil+Calcfoil stall+Eppler ext transition
80 | 5000000 | 0.5 | XFOIL ncrit=9
81 | 6000000 | 0 | JavaFoil+Calcfoil stall+Eppler ext transition
82 | 6000000 | 0 | XFOIL ncrit=9
83 | 6000000 | 0.1 | JavaFoil+Calcfoil stall+Eppler ext transition
84 | 6000000 | 0.1 | XFOIL ncrit=9
85 | 6000000 | 0.25 | JavaFoil+Calcfoil stall+Eppler ext transition
86 | 6000000 | 0.25 | XFOIL ncrit=9
87 | 6000000 | 0.5 | JavaFoil+Calcfoil stall+Eppler ext transition
88 | 6000000 | 0.5 | XFOIL ncrit=9
89 | 7000000 | 0 | JavaFoil+Calcfoil stall+Eppler ext transition
90 | 7000000 | 0 | XFOIL ncrit=9
91 | 7000000 | 0.1 | JavaFoil+Calcfoil stall+Eppler ext transition
92 | 7000000 | 0.1 | XFOIL ncrit=9
93 | 7000000 | 0.25 | JavaFoil+Calcfoil stall+Eppler ext transition
94 | 7000000 | 0.25 | XFOIL ncrit=9
95 | 7000000 | 0.5 | JavaFoil+Calcfoil stall+Eppler ext transition
96 | 7000000 | 0.5 | XFOIL ncrit=9
97 | 8000000 | 0 | JavaFoil+Calcfoil stall+Eppler ext transition
98 | 8000000 | 0 | XFOIL ncrit=9
99 | 8000000 | 0.1 | JavaFoil+Calcfoil stall+Eppler ext transition
100 | 8000000 | 0.1 | XFOIL ncrit=9
101 | 8000000 | 0.25 | JavaFoil+Calcfoil stall+Eppler ext transition
102 | 8000000 | 0.25 | XFOIL ncrit=9
103 | 8000000 | 0.5 | JavaFoil+Calcfoil stall+Eppler ext transition
104 | 8000000 | 0.5 | XFOIL ncrit=9
105 | 10000000 | 0 | JavaFoil+Calcfoil stall+Eppler ext transition
106 | 10000000 | 0 | XFOIL ncrit=9
107 | 10000000 | 0.1 | JavaFoil+Calcfoil stall+Eppler ext transition
108 | 10000000 | 0.1 | XFOIL ncrit=9
109 | 10000000 | 0.25 | JavaFoil+Calcfoil stall+Eppler ext transition
110 | 10000000 | 0.25 | XFOIL ncrit=9
111 | 10000000 | 0.5 | JavaFoil+Calcfoil stall+Eppler ext transition
112 | 10000000 | 0.5 | XFOIL ncrit=9
113 | 12000000 | 0 | JavaFoil+Calcfoil stall+Eppler ext transition
114 | 12000000 | 0 | XFOIL ncrit=9
115 | 12000000 | 0.1 | JavaFoil+Calcfoil stall+Eppler ext transition
116 | 12000000 | 0.1 | XFOIL ncrit=9
117 | 12000000 | 0.25 | JavaFoil+Calcfoil stall+Eppler ext transition
118 | 12000000 | 0.25 | XFOIL ncrit=9
119 | 12000000 | 0.5 | JavaFoil+Calcfoil stall+Eppler ext transition
120 | 12000000 | 0.5 | XFOIL ncrit=9
121 | 14000000 | 0 | JavaFoil+Calcfoil stall+Eppler ext transition
122 | 14000000 | 0 | XFOIL ncrit=9
123 | 14000000 | 0.1 | JavaFoil+Calcfoil stall+Eppler ext transition
124 | 14000000 | 0.1 | XFOIL ncrit=9
125 | 14000000 | 0.25 | JavaFoil+Calcfoil stall+Eppler ext transition
126 | 14000000 | 0.25 | XFOIL ncrit=9
127 | 14000000 | 0.5 | JavaFoil+Calcfoil stall+Eppler ext transition
128 | 14000000 | 0.5 | XFOIL ncrit=9
129 | 16000000 | 0 | JavaFoil+Calcfoil stall+Eppler ext transition
130 | 16000000 | 0 | XFOIL ncrit=9
131 | 16000000 | 0.1 | JavaFoil+Calcfoil stall+Eppler ext transition
132 | 16000000 | 0.1 | XFOIL ncrit=9
133 | 16000000 | 0.25 | JavaFoil+Calcfoil stall+Eppler ext transition
134 | 16000000 | 0.25 | XFOIL ncrit=9
135 | 16000000 | 0.5 | JavaFoil+Calcfoil stall+Eppler ext transition
136 | 16000000 | 0.5 | XFOIL ncrit=9
137 | 18000000 | 0 | JavaFoil+Calcfoil stall+Eppler ext transition
138 | 18000000 | 0 | XFOIL ncrit=9
139 | 18000000 | 0.1 | JavaFoil+Calcfoil stall+Eppler ext transition
140 | 18000000 | 0.1 | XFOIL ncrit=9
141 | 18000000 | 0.25 | JavaFoil+Calcfoil stall+Eppler ext transition
142 | 18000000 | 0.25 | XFOIL ncrit=9
143 | 18000000 | 0.5 | JavaFoil+Calcfoil stall+Eppler ext transition
144 | 18000000 | 0.5 | XFOIL ncrit=9
145 | 20000000 | 0 | JavaFoil+Calcfoil stall+Eppler ext transition
146 | 20000000 | 0 | XFOIL ncrit=9
147 | 20000000 | 0.1 | JavaFoil+Calcfoil stall+Eppler ext transition
148 | 20000000 | 0.1 | XFOIL ncrit=9
149 | 20000000 | 0.25 | JavaFoil+Calcfoil stall+Eppler ext transition
150 | 20000000 | 0.25 | XFOIL ncrit=9
151 | 20000000 | 0.5 | JavaFoil+Calcfoil stall+Eppler ext transition
152 | 20000000 | 0.5 | XFOIL ncrit=9

## 1. Re 50k Mach 0.00 (1)
BIGFOIL.COM POLAR EXPORT
NACA64-615 a=0.2
NACA64-615 a=0.2 |  |  |  | Cl Max: | 1.431 | at alpha= | 10.5 | deg
JavaFoil+Calcfoil stall+Eppler ext transition |  |  |  | L/D Max: | 34.717 | at alpha= | 8 | deg
Re: | 50000 |  |  | Cd Min: | 0.01853 | at alpha= | -0.5 | deg
Mach: | 0 |  |  | Cl=0 at alpha= | -3.2083 | deg
|  |  |  | @ Cl=0.1, Cd= | 0.038925
|  |  |  | @ Cl=0.4, Cd= | 0.021279
|  |  |  | @ Cl=0.6, Cd= | 0.023393
alpha (deg) | Cl | Cd | Cm | Cl/Cd
-18.5 | -0.496 | 0.32368 | -0.01 | -1.533
-18 | -0.511 | 0.29969 | -0.01 | -1.706
-17.5 | -0.526 | 0.27516 | -0.01 | -1.913
-17 | -0.541 | 0.26184 | -0.01 | -2.065
-16.5 | -0.554 | 0.24098 | -0.01 | -2.3
-16 | -0.567 | 0.22268 | -0.01 | -2.545
-15.5 | -0.578 | 0.22163 | -0.01 | -2.608
-15 | -0.588 | 0.19463 | -0.01 | -3.02
-14.5 | -0.596 | 0.17691 | -0.011 | -3.367
-14 | -0.601 | 0.16193 | -0.01 | -3.714
-13.5 | -0.605 | 0.14911 | -0.01 | -4.056
-13 | -0.605 | 0.13933 | -0.01 | -4.345
-12.5 | -0.603 | 0.12998 | -0.01 | -4.639
-12 | -0.597 | 0.12507 | -0.01 | -4.775
-11.5 | -0.588 | 0.11536 | -0.01 | -5.098
-11 | -0.575 | 0.10762 | -0.01 | -5.346
-10.5 | -0.559 | 0.09852 | -0.01 | -5.674
-10 | -0.539 | 0.08839 | -0.012 | -6.097
-9.5 | -0.515 | 0.08241 | -0.012 | -6.252
-9 | -0.488 | 0.07595 | -0.012 | -6.423
-8.5 | -0.457 | 0.07006 | -0.012 | -6.525
-8 | -0.423 | 0.06573 | -0.013 | -6.441
-7.5 | -0.389 | 0.06281 | -0.02 | -6.187
-7 | -0.349 | 0.05842 | -0.021 | -5.98
-6.5 | -0.308 | 0.05483 | -0.021 | -5.615
-6 | -0.264 | 0.05443 | -0.019 | -4.843
-5.5 | -0.218 | 0.05115 | -0.02 | -4.271
-5 | -0.172 | 0.04855 | -0.02 | -3.538
-4.5 | -0.124 | 0.04614 | -0.021 | -2.697
-4 | -0.077 | 0.04416 | -0.021 | -1.734
-3.5 | -0.028 | 0.04221 | -0.022 | -0.668
-3 | 0.02 | 0.04082 | -0.022 | 0.501
-2.5 | 0.069 | 0.03957 | -0.022 | 1.755
-2 | 0.119 | 0.03853 | -0.023 | 3.08
-1.5 | 0.168 | 0.03774 | -0.024 | 4.456
-1 | 0.27 | 0.01894 | -0.048 | 14.253
-0.5 | 0.331 | 0.01853 | -0.048 | 17.855
0 | 0.368 | 0.02105 | -0.049 | 17.472
0.5 | 0.424 | 0.02145 | -0.049 | 19.756
1 | 0.478 | 0.02196 | -0.049 | 21.748
1.5 | 0.533 | 0.02254 | -0.05 | 23.633
2 | 0.587 | 0.02321 | -0.05 | 25.283
2.5 | 0.641 | 0.02397 | -0.05 | 26.733
3 | 0.694 | 0.02477 | -0.051 | 28.026
3.5 | 0.748 | 0.02558 | -0.051 | 29.237
4 | 0.801 | 0.0266 | -0.051 | 30.112
4.5 | 0.854 | 0.02759 | -0.052 | 30.953
5 | 0.906 | 0.02872 | -0.052 | 31.55
5.5 | 0.958 | 0.02987 | -0.052 | 32.07
6 | 1.008 | 0.03121 | -0.053 | 32.303
6.5 | 1.059 | 0.03251 | -0.053 | 32.566
7 | 1.109 | 0.03377 | -0.054 | 32.852
7.5 | 1.161 | 0.0349 | -0.055 | 33.279
8 | 1.222 | 0.03519 | -0.056 | 34.717
8.5 | 1.268 | 0.03684 | -0.057 | 34.411
9 | 1.327 | 0.03974 | -0.058 | 33.396
9.5 | 1.366 | 0.04182 | -0.059 | 32.665
10 | 1.401 | 0.04428 | -0.059 | 31.645
10.5 | 1.431 | 0.04687 | -0.059 | 30.525
11 | 1.267 | 0.08431 | -0.028 | 15.027
11.5 | 1.288 | 0.09017 | -0.027 | 14.285
12 | 1.306 | 0.09625 | -0.027 | 13.571
12.5 | 1.321 | 0.10307 | -0.026 | 12.813
13 | 1.331 | 0.11085 | -0.026 | 12.004
13.5 | 1.333 | 0.11976 | -0.025 | 11.133
14 | 1.331 | 0.12859 | -0.025 | 10.351
14.5 | 1.324 | 0.13928 | -0.024 | 9.508
15 | 1.313 | 0.14515 | -0.024 | 9.048
15.5 | 1.298 | 0.15858 | -0.023 | 8.186

## 2. Re 50k Mach 0.00 (2)
BIGFOIL.COM POLAR EXPORT
NACA64-615 a=0.2
NACA64-615 a=0.2 |  |  |  | Cl Max: | 0.9604 | at alpha= | 20 | deg
XFOIL ncrit=9 |  |  |  | L/D Max: | 6.4359 | at alpha= | 15 | deg
Re: | 50000 |  |  | Cd Min: | 0.25385 | at alpha= | 20 | deg
Mach: | 0 |  |  | Cl=0 at alpha= | 1.8077 | deg
|  |  |  | @ Cl=0.1, Cd= | 0.054724
|  |  |  | @ Cl=0.4, Cd= | 0.082159
|  |  |  | @ Cl=0.6, Cd= | 0.11333
alpha (deg) | Cl | Cd | Cm | Cl/Cd
-20 | -0.5635 | 0.23805 | 0.0218 | -2.3671
-19.5 | -0.5353 | 0.22666 | 0.0197 | -2.3617
-19 | -0.5162 | 0.22069 | 0.0156 | -2.339
-18.5 | -0.5055 | 0.21848 | 0.0101 | -2.3137
-18 | -0.4895 | 0.21188 | 0.0058 | -2.3103
-17.5 | -0.462 | 0.20234 | 0.0036 | -2.2833
-17 | -0.4521 | 0.19928 | -0.0015 | -2.2687
-16.5 | -0.4371 | 0.19261 | -0.0057 | -2.2694
-16 | -0.4102 | 0.18366 | -0.0078 | -2.2335
-15.5 | -0.4089 | 0.1819 | -0.0133 | -2.2479
-15 | -0.3799 | 0.17115 | -0.0154 | -2.2197
-14.5 | -0.3734 | 0.16726 | -0.0196 | -2.2325
-14 | -0.3484 | 0.15816 | -0.0219 | -2.2028
-13.5 | -0.3583 | 0.15652 | -0.0273 | -2.2892
-13 | -0.3221 | 0.14553 | -0.0283 | -2.2133
-12.5 | -0.3079 | 0.1387 | -0.031 | -2.2199
-12 | -0.2973 | 0.13236 | -0.034 | -2.2461
-11.5 | -0.2856 | 0.12602 | -0.0364 | -2.2663
-11 | -0.2764 | 0.12039 | -0.0381 | -2.2959
-10.5 | -0.2867 | 0.11703 | -0.0378 | -2.4498
-10 | -0.3096 | 0.11561 | -0.0306 | -2.678
-9.5 | -0.3395 | 0.1148 | -0.0237 | -2.9573
-9 | -0.3713 | 0.11376 | -0.0179 | -3.2639
-8.5 | -0.382 | 0.11078 | -0.0122 | -3.4483
-8 | -0.3723 | 0.10622 | -0.0121 | -3.505
-7.5 | -0.3374 | 0.10171 | -0.0133 | -3.3173
-7 | -0.2668 | 0.09485 | -0.016 | -2.8129
-6.5 | -0.1936 | 0.08772 | -0.0209 | -2.207
-4.5 | -0.4002 | 0.05317 | -0.049 | -7.5268
-4 | -0.3491 | 0.05004 | -0.0502 | -6.9764
-3.5 | -0.3079 | 0.04746 | -0.0494 | -6.4876
-3 | -0.2705 | 0.04602 | -0.0479 | -5.8779
-2.5 | -0.3849 | 0.04321 | -0.023 | -8.9077
-2 | -0.3431 | 0.04202 | -0.0222 | -8.1652
-1.5 | -0.3018 | 0.04104 | -0.0212 | -7.3538
0 | -0.1781 | 0.03912 | -0.0173 | -4.5527
0.5 | -0.141 | 0.03955 | -0.0145 | -3.5651
1 | -0.1051 | 0.0414 | -0.0148 | -2.5386
1.5 | -0.0445 | 0.04514 | -0.0203 | -0.98582
2 | 0.0278 | 0.0499 | -0.0278 | 0.55711
2.5 | 0.0877 | 0.05387 | -0.0327 | 1.628
3 | 0.1371 | 0.0573 | -0.0356 | 2.3927
3.5 | 0.1867 | 0.06128 | -0.0386 | 3.0467
4 | 0.2348 | 0.06505 | -0.0411 | 3.6095
4.5 | 0.2709 | 0.06846 | -0.0419 | 3.9571
5 | 0.3132 | 0.07229 | -0.0436 | 4.3325
5.5 | 0.3648 | 0.0777 | -0.0467 | 4.695
6 | 0.3804 | 0.0799 | -0.045 | 4.761
6.5 | 0.4165 | 0.08406 | -0.0462 | 4.9548
7 | 0.4579 | 0.08908 | -0.048 | 5.1403
7.5 | 0.4932 | 0.09418 | -0.0494 | 5.2368
8 | 0.5048 | 0.09715 | -0.0482 | 5.1961
8.5 | 0.5341 | 0.10174 | -0.049 | 5.2497
9 | 0.5703 | 0.10726 | -0.0506 | 5.317
9.5 | 0.599 | 0.11292 | -0.0517 | 5.3046
10 | 0.6082 | 0.11668 | -0.0513 | 5.2125
10.5 | 0.6462 | 0.12298 | -0.0531 | 5.2545
11 | 0.655 | 0.1278 | -0.0534 | 5.1252
11.5 | 0.6937 | 0.13449 | -0.0551 | 5.158
12 | 0.696 | 0.13921 | -0.0556 | 4.9996
12.5 | 0.725 | 0.1461 | -0.0571 | 4.9624
13 | 0.7526 | 0.15261 | -0.0583 | 4.9315
13.5 | 0.7722 | 0.15861 | -0.0594 | 4.8685
14 | 0.7851 | 0.16427 | -0.0606 | 4.7793
14.5 | 0.8963 | 0.14801 | -0.0466 | 6.0557
15 | 0.9388 | 0.14587 | -0.0426 | 6.4359
15.5 | 0.9202 | 0.15898 | -0.0481 | 5.7881
16 | 0.9147 | 0.17033 | -0.0529 | 5.3702
16.5 | 0.9206 | 0.18008 | -0.0566 | 5.1122
17 | 0.9122 | 0.19425 | -0.0641 | 4.696
18 | 0.8949 | 0.22395 | -0.0822 | 3.996
18.5 | 0.9242 | 0.23427 | -0.084 | 3.945
19 | 0.9181 | 0.2365 | -0.09 | 3.882
19.5 | 0.9315 | 0.24324 | -0.0938 | 3.8296
20 | 0.9604 | 0.25385 | -0.0957 | 3.7833

## 3. Re 50k Mach 0.10 (1)
BIGFOIL.COM POLAR EXPORT
NACA64-615 a=0.2
NACA64-615 a=0.2 |  |  |  | Cl Max: | 1.405 | at alpha= | 10 | deg
JavaFoil+Calcfoil stall+Eppler ext transition |  |  |  | L/D Max: | 34.548 | at alpha= | 8 | deg
Re: | 50000 |  |  | Cd Min: | 0.01858 | at alpha= | -0.5 | deg
Mach: | 0.1 |  |  | Cl=0 at alpha= | -3.2143 | deg
|  |  |  | @ Cl=0.1, Cd= | 0.039007
|  |  |  | @ Cl=0.4, Cd= | 0.021355
|  |  |  | @ Cl=0.6, Cd= | 0.023451
alpha (deg) | Cl | Cd | Cm | Cl/Cd
-17.5 | -0.481 | 0.29739 | -0.01 | -1.618
-17 | -0.498 | 0.27249 | -0.01 | -1.829
-16.5 | -0.515 | 0.25814 | -0.011 | -1.995
-16 | -0.531 | 0.23693 | -0.011 | -2.239
-15.5 | -0.545 | 0.23616 | -0.01 | -2.308
-15 | -0.558 | 0.19928 | -0.01 | -2.8
-14.5 | -0.569 | 0.18758 | -0.011 | -3.035
-14 | -0.578 | 0.17202 | -0.011 | -3.361
-13.5 | -0.585 | 0.1571 | -0.011 | -3.722
-13 | -0.588 | 0.14452 | -0.011 | -4.071
-12.5 | -0.589 | 0.13928 | -0.009 | -4.227
-12 | -0.586 | 0.12675 | -0.009 | -4.621
-11.5 | -0.579 | 0.11796 | -0.01 | -4.909
-11 | -0.569 | 0.10966 | -0.01 | -5.184
-10.5 | -0.554 | 0.1003 | -0.01 | -5.524
-10 | -0.536 | 0.08919 | -0.012 | -6.005
-9.5 | -0.513 | 0.08383 | -0.012 | -6.121
-9 | -0.487 | 0.07662 | -0.012 | -6.354
-8.5 | -0.457 | 0.07063 | -0.012 | -6.47
-8 | -0.424 | 0.06665 | -0.013 | -6.358
-7.5 | -0.389 | 0.06303 | -0.02 | -6.177
-7 | -0.35 | 0.05852 | -0.021 | -5.987
-6.5 | -0.309 | 0.05496 | -0.021 | -5.62
-6 | -0.265 | 0.05484 | -0.019 | -4.825
-5.5 | -0.219 | 0.05146 | -0.02 | -4.264
-5 | -0.173 | 0.04879 | -0.02 | -3.536
-4.5 | -0.125 | 0.04623 | -0.021 | -2.704
-4 | -0.077 | 0.04406 | -0.021 | -1.745
-3.5 | -0.028 | 0.04232 | -0.022 | -0.67
-3 | 0.021 | 0.04091 | -0.022 | 0.503
-2.5 | 0.07 | 0.03965 | -0.023 | 1.76
-2 | 0.119 | 0.0386 | -0.024 | 3.09
-1.5 | 0.169 | 0.03784 | -0.024 | 4.466
-1 | 0.271 | 0.01898 | -0.048 | 14.297
-0.5 | 0.333 | 0.01858 | -0.048 | 17.903
0 | 0.37 | 0.02113 | -0.049 | 17.491
0.5 | 0.426 | 0.02155 | -0.049 | 19.759
1 | 0.48 | 0.02206 | -0.049 | 21.749
1.5 | 0.535 | 0.02267 | -0.05 | 23.592
2 | 0.59 | 0.02331 | -0.05 | 25.296
2.5 | 0.644 | 0.02407 | -0.05 | 26.752
3 | 0.698 | 0.02487 | -0.051 | 28.046
3.5 | 0.751 | 0.02575 | -0.051 | 29.166
4 | 0.805 | 0.02673 | -0.052 | 30.105
4.5 | 0.858 | 0.02778 | -0.052 | 30.868
5 | 0.91 | 0.02887 | -0.052 | 31.542
5.5 | 0.963 | 0.03002 | -0.053 | 32.067
6 | 1.013 | 0.03138 | -0.053 | 32.274
6.5 | 1.063 | 0.03274 | -0.053 | 32.478
7 | 1.115 | 0.03398 | -0.054 | 32.806
7.5 | 1.168 | 0.03502 | -0.055 | 33.341
8 | 1.227 | 0.03551 | -0.056 | 34.548
8.5 | 1.273 | 0.03722 | -0.057 | 34.195
9 | 1.332 | 0.04015 | -0.058 | 33.172
9.5 | 1.37 | 0.04228 | -0.059 | 32.401
10 | 1.405 | 0.04481 | -0.059 | 31.35
10.5 | 1.246 | 0.07895 | -0.03 | 15.78
11 | 1.269 | 0.08489 | -0.028 | 14.951
11.5 | 1.29 | 0.09123 | -0.027 | 14.137
12 | 1.306 | 0.09695 | -0.026 | 13.475
12.5 | 1.319 | 0.10475 | -0.026 | 12.597
13 | 1.327 | 0.11206 | -0.026 | 11.845
13.5 | 1.327 | 0.11976 | -0.025 | 11.083
14 | 1.322 | 0.12946 | -0.024 | 10.215
14.5 | 1.313 | 0.13806 | -0.023 | 9.507
15 | 1.298 | 0.15038 | -0.024 | 8.633

## 4. Re 50k Mach 0.10 (2)
BIGFOIL.COM POLAR EXPORT
NACA64-615 a=0.2
NACA64-615 a=0.2 |  |  |  | Cl Max: | 0.9637 | at alpha= | 20 | deg
XFOIL ncrit=9 |  |  |  | L/D Max: | 6.2479 | at alpha= | 15 | deg
Re: | 50000 |  |  | Cd Min: | 0.25505 | at alpha= | 20 | deg
Mach: | 0.1 |  |  | Cl=0 at alpha= | 1.8176 | deg
|  |  |  | @ Cl=0.1, Cd= | 0.055093
|  |  |  | @ Cl=0.4, Cd= | 0.082426
|  |  |  | @ Cl=0.6, Cd= | 0.11484
alpha (deg) | Cl | Cd | Cm | Cl/Cd
-20 | -0.5615 | 0.23681 | 0.0225 | -2.3711
-19.5 | -0.5359 | 0.22719 | 0.0198 | -2.3588
-19 | -0.517 | 0.22134 | 0.0157 | -2.3358
-18.5 | -0.5076 | 0.21987 | 0.0099 | -2.3086
-18 | -0.4869 | 0.21115 | 0.0063 | -2.3059
-17.5 | -0.4619 | 0.20283 | 0.0036 | -2.2773
-17 | -0.4538 | 0.2005 | -0.0018 | -2.2633
-16.5 | -0.4337 | 0.19207 | -0.0053 | -2.258
-16 | -0.4096 | 0.1841 | -0.0079 | -2.2249
-15.5 | -0.4108 | 0.18313 | -0.0137 | -2.2432
-15 | -0.3779 | 0.17138 | -0.0154 | -2.205
-14.5 | -0.3747 | 0.16829 | -0.0201 | -2.2265
-14 | -0.3463 | 0.15846 | -0.0221 | -2.1854
-13.5 | -0.3597 | 0.15754 | -0.0279 | -2.2832
-13 | -0.3212 | 0.14609 | -0.0287 | -2.1986
-12.5 | -0.3054 | 0.13906 | -0.0314 | -2.1962
-12 | -0.2935 | 0.1326 | -0.0342 | -2.2134
-11.5 | -0.2816 | 0.12629 | -0.0367 | -2.2298
-11 | -0.2758 | 0.12101 | -0.0386 | -2.2792
-10.5 | -0.2878 | 0.11792 | -0.0377 | -2.4406
-10 | -0.3103 | 0.11648 | -0.0303 | -2.664
-9.5 | -0.3396 | 0.11561 | -0.0236 | -2.9375
-8.5 | -0.3804 | 0.11146 | -0.0122 | -3.4129
-8 | -0.3573 | 0.10611 | -0.0131 | -3.3673
-7.5 | -0.3037 | 0.1 | -0.0153 | -3.037
-7 | -0.2684 | 0.0956 | -0.0164 | -2.8075
-6.5 | -0.1905 | 0.088 | -0.0216 | -2.1648
-5.5 | -0.2712 | 0.08063 | -0.0215 | -3.3635
-5 | -0.4425 | 0.05958 | -0.0482 | -7.427
-4.5 | -0.4025 | 0.05376 | -0.0493 | -7.487
-4 | -0.3459 | 0.05047 | -0.0514 | -6.8536
-3.5 | -0.3126 | 0.04788 | -0.0495 | -6.5288
-3 | -0.2744 | 0.04634 | -0.048 | -5.9215
-2.5 | -0.237 | 0.04546 | -0.0465 | -5.2134
-2 | -0.2171 | 0.04461 | -0.0425 | -4.8666
0 | -0.175 | 0.03961 | -0.0198 | -4.4181
0.5 | -0.1431 | 0.03969 | -0.0145 | -3.6054
1 | -0.107 | 0.04154 | -0.0148 | -2.5758
2.5 | 0.0893 | 0.05431 | -0.0332 | 1.6443
3.5 | 0.1838 | 0.06123 | -0.0382 | 3.0018
4 | 0.2371 | 0.06557 | -0.0415 | 3.616
4.5 | 0.2693 | 0.06855 | -0.0417 | 3.9285
5 | 0.3153 | 0.07278 | -0.0439 | 4.3322
5.5 | 0.3575 | 0.0774 | -0.0458 | 4.6189
6 | 0.3802 | 0.08015 | -0.045 | 4.7436
6.5 | 0.4183 | 0.08453 | -0.0464 | 4.9485
7.5 | 0.4844 | 0.0938 | -0.0484 | 5.1642
8 | 0.5041 | 0.09743 | -0.0481 | 5.174
8.5 | 0.536 | 0.10225 | -0.0492 | 5.2421
9 | 0.5745 | 0.10809 | -0.051 | 5.315
9.5 | 0.5914 | 0.11273 | -0.0512 | 5.2462
10 | 0.6095 | 0.11716 | -0.0514 | 5.2023
11 | 0.6541 | 0.12814 | -0.0534 | 5.1046
11.5 | 0.6984 | 0.13564 | -0.0554 | 5.1489
12 | 0.6978 | 0.13975 | -0.0557 | 4.9932
12.5 | 0.7211 | 0.14637 | -0.0572 | 4.9266
13 | 0.7494 | 0.15307 | -0.0585 | 4.8958
13.5 | 0.7699 | 0.15919 | -0.0597 | 4.8364
14 | 0.8544 | 0.14934 | -0.05 | 5.7212
14.5 | 0.8908 | 0.15 | -0.0475 | 5.9387
15 | 0.9305 | 0.14893 | -0.044 | 6.2479
15.5 | 0.9491 | 0.15309 | -0.0438 | 6.1996
16 | 0.9119 | 0.1723 | -0.054 | 5.2925
16.5 | 0.9203 | 0.18164 | -0.0574 | 5.0666
17 | 0.9147 | 0.19524 | -0.0644 | 4.685
18 | 0.8968 | 0.22476 | -0.0829 | 3.99
19 | 0.9207 | 0.23743 | -0.0907 | 3.8778
19.5 | 0.9344 | 0.24423 | -0.0945 | 3.8259
20 | 0.9637 | 0.25505 | -0.0964 | 3.7785

## 5. Re 50k Mach 0.25 (1)
BIGFOIL.COM POLAR EXPORT
NACA64-615 a=0.2
NACA64-615 a=0.2 |  |  |  | Cl Max: | 1.422 | at alpha= | 10 | deg
JavaFoil+Calcfoil stall+Eppler ext transition |  |  |  | L/D Max: | 33.738 | at alpha= | 8 | deg
Re: | 50000 |  |  | Cd Min: | 0.01886 | at alpha= | -0.5 | deg
Mach: | 0.25 |  |  | Cl=0 at alpha= | -3.21 | deg
|  |  |  | @ Cl=0.1, Cd= | 0.039578
|  |  |  | @ Cl=0.4, Cd= | 0.021867
|  |  |  | @ Cl=0.6, Cd= | 0.023941
alpha (deg) | Cl | Cd | Cm | Cl/Cd
-15.5 | -0.22 | 0.26923 | -0.015 | -0.818
-15 | -0.275 | 0.24188 | -0.015 | -1.139
-14.5 | -0.323 | 0.31019 | -0.012 | -1.04
-14 | -0.365 | 0.26457 | -0.011 | -1.38
-13.5 | -0.403 | 0.23207 | -0.012 | -1.736
-13 | -0.436 | 0.19775 | -0.011 | -2.202
-12.5 | -0.463 | 0.18753 | -0.01 | -2.467
-12 | -0.484 | 0.16826 | -0.01 | -2.877
-11.5 | -0.499 | 0.14392 | -0.01 | -3.468
-11 | -0.507 | 0.12908 | -0.01 | -3.932
-10.5 | -0.509 | 0.11092 | -0.011 | -4.592
-10 | -0.504 | 0.10172 | -0.011 | -4.958
-9.5 | -0.493 | 0.09039 | -0.011 | -5.452
-9 | -0.475 | 0.0823 | -0.012 | -5.773
-8.5 | -0.452 | 0.0749 | -0.012 | -6.031
-8 | -0.423 | 0.06936 | -0.013 | -6.1
-7.5 | -0.39 | 0.06439 | -0.013 | -6.055
-7 | -0.355 | 0.06073 | -0.021 | -5.839
-6.5 | -0.314 | 0.05684 | -0.022 | -5.525
-6 | -0.271 | 0.05313 | -0.022 | -5.098
-5.5 | -0.224 | 0.05242 | -0.02 | -4.28
-5 | -0.177 | 0.04959 | -0.021 | -3.562
-4.5 | -0.128 | 0.04686 | -0.021 | -2.734
-4 | -0.079 | 0.04492 | -0.022 | -1.756
-3.5 | -0.029 | 0.04281 | -0.022 | -0.68
-3 | 0.021 | 0.04138 | -0.022 | 0.51
-2.5 | 0.072 | 0.04016 | -0.023 | 1.784
-2 | 0.122 | 0.03912 | -0.024 | 3.129
-1.5 | 0.174 | 0.03825 | -0.025 | 4.536
-1 | 0.279 | 0.01923 | -0.049 | 14.496
-0.5 | 0.342 | 0.01886 | -0.05 | 18.12
0 | 0.379 | 0.02169 | -0.05 | 17.461
0.5 | 0.436 | 0.02217 | -0.05 | 19.679
1 | 0.492 | 0.02268 | -0.051 | 21.68
1.5 | 0.548 | 0.0233 | -0.051 | 23.51
2 | 0.604 | 0.02399 | -0.051 | 25.176
2.5 | 0.659 | 0.02481 | -0.052 | 26.582
3 | 0.714 | 0.02567 | -0.052 | 27.833
3.5 | 0.77 | 0.02661 | -0.052 | 28.918
4 | 0.825 | 0.0276 | -0.053 | 29.88
4.5 | 0.879 | 0.02871 | -0.053 | 30.597
5 | 0.932 | 0.02998 | -0.053 | 31.088
5.5 | 0.986 | 0.03113 | -0.054 | 31.673
6 | 1.037 | 0.03264 | -0.054 | 31.784
6.5 | 1.09 | 0.0339 | -0.055 | 32.159
7 | 1.141 | 0.03536 | -0.055 | 32.277
7.5 | 1.203 | 0.03581 | -0.057 | 33.589
8 | 1.255 | 0.03718 | -0.058 | 33.738
8.5 | 1.316 | 0.04034 | -0.059 | 32.632
9 | 1.356 | 0.04257 | -0.06 | 31.846
9.5 | 1.391 | 0.0452 | -0.06 | 30.778
10 | 1.422 | 0.0479 | -0.061 | 29.69
10.5 | 1.26 | 0.08192 | -0.029 | 15.377
11 | 1.278 | 0.0889 | -0.028 | 14.375
11.5 | 1.291 | 0.09489 | -0.027 | 13.603
12 | 1.298 | 0.10283 | -0.026 | 12.624
12.5 | 1.299 | 0.11238 | -0.026 | 11.559
13 | 1.292 | 0.1202 | -0.024 | 10.75
13.5 | 1.273 | 0.1307 | -0.024 | 9.741
14 | 1.246 | 0.14602 | -0.024 | 8.531
14.5 | 1.21 | 0.15984 | -0.024 | 7.568
15 | 1.165 | 0.17171 | -0.022 | 6.786

## 6. Re 50k Mach 0.25 (2)
BIGFOIL.COM POLAR EXPORT
NACA64-615 a=0.2
NACA64-615 a=0.2 |  |  |  | Cl Max: | 0.9834 | at alpha= | 20 | deg
XFOIL ncrit=9 |  |  |  | L/D Max: | 5.7784 | at alpha= | 14.5 | deg
Re: | 50000 |  |  | Cd Min: | 0.26202 | at alpha= | 20 | deg
Mach: | 0.25 |  |  | Cl=0 at alpha= | 1.823 | deg
|  |  |  | @ Cl=0.1, Cd= | 0.056441
|  |  |  | @ Cl=0.4, Cd= | 0.083916
|  |  |  | @ Cl=0.6, Cd= | 0.11737
alpha (deg) | Cl | Cd | Cm | Cl/Cd
-20 | -0.5619 | 0.23732 | 0.0247 | -2.3677
-19.5 | -0.5402 | 0.23049 | 0.0207 | -2.3437
-19 | -0.5231 | 0.22585 | 0.0156 | -2.3161
-18.5 | -0.5209 | 0.22859 | 0.0088 | -2.2788
-18 | -0.4829 | 0.21197 | 0.0075 | -2.2782
-17.5 | -0.4635 | 0.20604 | 0.0033 | -2.2496
-17 | -0.4653 | 0.20822 | -0.0035 | -2.2347
-16 | -0.409 | 0.18722 | -0.009 | -2.1846
-15.5 | -0.4215 | 0.19018 | -0.0158 | -2.2163
-15 | -0.3708 | 0.1733 | -0.0163 | -2.1396
-14.5 | -0.3833 | 0.17437 | -0.0227 | -2.1982
-14 | -0.3396 | 0.16081 | -0.0237 | -2.1118
-13.5 | -0.3268 | 0.15426 | -0.0275 | -2.1185
-13 | -0.3245 | 0.15057 | -0.0318 | -2.1551
-12.5 | -0.3008 | 0.14215 | -0.034 | -2.1161
-12 | -0.2827 | 0.13493 | -0.0366 | -2.0952
-11.5 | -0.2723 | 0.12894 | -0.0392 | -2.1118
-11 | -0.2789 | 0.12526 | -0.0408 | -2.2266
-10.5 | -0.2942 | 0.1229 | -0.0358 | -2.3938
-10 | -0.3147 | 0.1212 | -0.0287 | -2.5965
-9.5 | -0.3422 | 0.12007 | -0.0228 | -2.85
-9 | -0.3776 | 0.11928 | -0.0176 | -3.1657
-8.5 | -0.3873 | 0.11597 | -0.0153 | -3.3397
-8 | -0.3271 | 0.10783 | -0.0188 | -3.0335
-7.5 | -0.2628 | 0.10055 | -0.0219 | -2.6136
-7 | -0.218 | 0.09505 | -0.024 | -2.2935
-6.5 | -0.1683 | 0.08912 | -0.0269 | -1.8885
-5 | -0.4523 | 0.06354 | -0.0491 | -7.1184
-4.5 | -0.4031 | 0.05672 | -0.0525 | -7.1068
-4 | -0.3724 | 0.05334 | -0.0511 | -6.9816
-3.5 | -0.3339 | 0.05026 | -0.0501 | -6.6435
-3 | -0.29 | 0.04823 | -0.0494 | -6.0129
-2.5 | -0.2564 | 0.04727 | -0.0472 | -5.4242
-2 | -0.2198 | 0.0463 | -0.0454 | -4.7473
0.5 | -0.1552 | 0.04041 | -0.0145 | -3.8406
1 | -0.1176 | 0.04228 | -0.0147 | -2.7815
1.5 | -0.0438 | 0.0469 | -0.0222 | -0.9339
2 | 0.024 | 0.05117 | -0.0286 | 0.46902
2.5 | 0.0821 | 0.05506 | -0.033 | 1.4911
3 | 0.1417 | 0.05966 | -0.0374 | 2.3751
3.5 | 0.1876 | 0.06294 | -0.0394 | 2.9806
4 | 0.2261 | 0.06624 | -0.0404 | 3.4133
4.5 | 0.2752 | 0.07052 | -0.043 | 3.9024
5 | 0.3122 | 0.07442 | -0.0439 | 4.1951
5.5 | 0.3448 | 0.07778 | -0.0443 | 4.433
6 | 0.3893 | 0.08258 | -0.0463 | 4.7142
6.5 | 0.4315 | 0.08785 | -0.0482 | 4.9118
7 | 0.4449 | 0.09048 | -0.0468 | 4.9171
7.5 | 0.4765 | 0.09486 | -0.0476 | 5.0232
9 | 0.5608 | 0.10946 | -0.05 | 5.1233
9.5 | 0.5873 | 0.11439 | -0.0509 | 5.1342
10.5 | 0.6336 | 0.12524 | -0.0528 | 5.0591
11 | 0.6747 | 0.1322 | -0.0546 | 5.1036
11.5 | 0.6782 | 0.13677 | -0.0551 | 4.9587
12 | 0.7131 | 0.14397 | -0.0568 | 4.9531
12.5 | 0.7433 | 0.15054 | -0.058 | 4.9376
13 | 0.7401 | 0.15527 | -0.0595 | 4.7665
13.5 | 0.7604 | 0.16172 | -0.0611 | 4.702
14 | 0.8581 | 0.15323 | -0.0507 | 5.6001
14.5 | 0.8938 | 0.15468 | -0.0485 | 5.7784
15 | 0.9049 | 0.16075 | -0.0498 | 5.6292
15.5 | 0.9009 | 0.17111 | -0.0544 | 5.265
16 | 0.9057 | 0.18079 | -0.0586 | 5.0097
16.5 | 0.9014 | 0.19261 | -0.065 | 4.6799
17 | 0.9123 | 0.20392 | -0.0699 | 4.4738
18 | 0.9086 | 0.22947 | -0.0863 | 3.9596
18.5 | 0.938 | 0.24009 | -0.0885 | 3.9069
19 | 0.9354 | 0.24264 | -0.0946 | 3.8551
19.5 | 0.9513 | 0.24992 | -0.0984 | 3.8064
20 | 0.9834 | 0.26202 | -0.1002 | 3.7531

## 7. Re 50k Mach 0.50 (1)
BIGFOIL.COM POLAR EXPORT
NACA64-615 a=0.2
NACA64-615 a=0.2 |  |  |  | Cl Max: | 1.396 | at alpha= | 8.5 | deg
JavaFoil+Calcfoil stall+Eppler ext transition |  |  |  | L/D Max: | 30.67 | at alpha= | 7 | deg
Re: | 50000 |  |  | Cd Min: | 0.0205 | at alpha= | -1 | deg
Mach: | 0.5 |  |  | Cl=0 at alpha= | -3.2091 | deg
|  |  |  | @ Cl=0.1, Cd= | 0.04145
|  |  |  | @ Cl=0.4, Cd= | 0.022399
|  |  |  | @ Cl=0.6, Cd= | 0.02617
alpha (deg) | Cl | Cd | Cm | Cl/Cd
-20 | -0.949 | 0.453 | -0.022 | -2.095
-19.5 | -0.921 | 0.41805 | -0.022 | -2.204
-19 | -0.891 | 0.40023 | -0.021 | -2.227
-18.5 | -0.863 | 0.39507 | -0.022 | -2.185
-18 | -0.835 | 0.38194 | -0.022 | -2.187
-17.5 | -0.807 | 0.36649 | -0.022 | -2.203
-17 | -0.78 | 0.36679 | -0.022 | -2.125
-16.5 | -0.752 | 0.36208 | -0.022 | -2.076
-16 | -0.722 | 0.35831 | -0.021 | -2.015
-15.5 | -0.694 | 0.51725 | -0.021 | -1.341
-15 | -0.665 | 0.33314 | -0.021 | -1.998
-14.5 | -0.637 | 0.32918 | -0.022 | -1.937
-14 | -0.609 | 0.32774 | -0.022 | -1.859
-13.5 | -0.581 | 0.32135 | -0.022 | -1.809
-13 | -0.553 | 0.31779 | -0.022 | -1.741
-12.5 | -0.524 | 0.28969 | -0.021 | -1.808
-12 | -0.496 | 0.28063 | -0.021 | -1.766
-11.5 | -0.467 | 0.26838 | -0.021 | -1.742
-11 | -0.439 | 0.2798 | -0.021 | -1.57
-10.5 | -0.411 | 0.27629 | -0.021 | -1.488
-10 | -0.383 | 0.27355 | -0.021 | -1.4
-9.5 | -0.355 | 0.27188 | -0.021 | -1.305
-9 | -0.326 | 0.22536 | -0.019 | -1.446
-8.5 | -0.298 | 0.22302 | -0.019 | -1.335
-8 | -0.27 | 0.2209 | -0.019 | -1.22
-7.5 | -0.241 | 0.13891 | -0.014 | -1.734
-7 | -0.213 | 0.13989 | -0.013 | -1.521
-6.5 | -0.3 | 0.07608 | -0.011 | -3.947
-6 | -0.28 | 0.06203 | -0.013 | -4.506
-5.5 | -0.241 | 0.05616 | -0.024 | -4.297
-5 | -0.192 | 0.05562 | -0.022 | -3.453
-4.5 | -0.141 | 0.05167 | -0.023 | -2.72
-4 | -0.087 | 0.04771 | -0.023 | -1.825
-3.5 | -0.032 | 0.04563 | -0.024 | -0.707
-3 | 0.023 | 0.04355 | -0.024 | 0.539
-2.5 | 0.08 | 0.04186 | -0.025 | 1.906
-2 | 0.137 | 0.04069 | -0.026 | 3.355
-1.5 | 0.193 | 0.03988 | -0.026 | 4.852
-1 | 0.312 | 0.0205 | -0.054 | 15.203
-0.5 | 0.382 | 0.02074 | -0.055 | 18.422
0 | 0.419 | 0.02415 | -0.055 | 17.347
0.5 | 0.483 | 0.02478 | -0.055 | 19.477
1 | 0.543 | 0.02537 | -0.056 | 21.407
1.5 | 0.605 | 0.02624 | -0.056 | 23.074
2 | 0.667 | 0.02715 | -0.056 | 24.561
2.5 | 0.729 | 0.02812 | -0.057 | 25.912
3 | 0.79 | 0.02919 | -0.057 | 27.061
3.5 | 0.85 | 0.03042 | -0.058 | 27.957
4 | 0.91 | 0.03182 | -0.058 | 28.609
4.5 | 0.97 | 0.03333 | -0.058 | 29.101
5 | 1.029 | 0.03486 | -0.059 | 29.515
5.5 | 1.09 | 0.03647 | -0.059 | 29.878
6 | 1.148 | 0.03823 | -0.06 | 30.021
6.5 | 1.211 | 0.03954 | -0.061 | 30.628
7 | 1.27 | 0.0414 | -0.063 | 30.67
7.5 | 1.317 | 0.04417 | -0.063 | 29.821
8 | 1.37 | 0.04932 | -0.065 | 27.79
8.5 | 1.396 | 0.05316 | -0.065 | 26.254
9 | 1.229 | 0.07611 | -0.03 | 16.155
9.5 | 1.22 | 0.0862 | -0.029 | 14.148
10 | 1.167 | 0.10017 | -0.026 | 11.648
10.5 | 0.749 | 0.17783 | -0.02 | 4.214
11 | 0.776 | 0.21279 | -0.024 | 3.647
11.5 | 0.803 | 0.23669 | -0.029 | 3.393
12 | 0.829 | 0.25726 | -0.029 | 3.224
12.5 | 0.857 | 0.29297 | -0.033 | 2.924
13 | 0.883 | 0.29144 | -0.033 | 3.029
13.5 | 0.909 | 0.30217 | -0.034 | 3.009

## 8. Re 50k Mach 0.50 (2)
BIGFOIL.COM POLAR EXPORT
NACA64-615 a=0.2
NACA64-615 a=0.2 |  |  |  | Cl Max: | 1.0556 | at alpha= | 20 | deg
XFOIL ncrit=9 |  |  |  | L/D Max: | 5.014 | at alpha= | 13.5 | deg
Re: | 50000 |  |  | Cd Min: | 0.28661 | at alpha= | 20 | deg
Mach: | 0.5 |  |  | Cl=0 at alpha= | 1.8954 | deg
|  |  |  | @ Cl=0.1, Cd= | 0.062765
|  |  |  | @ Cl=0.4, Cd= | 0.092234
|  |  |  | @ Cl=0.6, Cd= | 0.12441
alpha (deg) | Cl | Cd | Cm | Cl/Cd
-20 | -0.5977 | 0.25993 | 0.0282 | -2.2995
-19 | -0.5444 | 0.24115 | 0.0182 | -2.2575
-18.5 | -0.5198 | 0.23404 | 0.013 | -2.221
-18 | -0.5094 | 0.23497 | 0.0056 | -2.1679
-17.5 | -0.4714 | 0.21909 | 0.0024 | -2.1516
-17 | -0.4467 | 0.21187 | -0.0026 | -2.1084
-16.5 | -0.4411 | 0.21303 | -0.0099 | -2.0706
-16 | -0.3982 | 0.1967 | -0.0125 | -2.0244
-15.5 | -0.3828 | 0.19283 | -0.0184 | -1.9852
-15 | -0.3515 | 0.18229 | -0.0222 | -1.9282
-14.5 | -0.3445 | 0.18034 | -0.0283 | -1.9103
-14 | -0.3055 | 0.16796 | -0.0314 | -1.8189
-13.5 | -0.2937 | 0.16298 | -0.0368 | -1.8021
-13 | -0.282 | 0.15851 | -0.0412 | -1.7791
-12.5 | -0.2583 | 0.15046 | -0.0443 | -1.7167
-12 | -0.2413 | 0.1437 | -0.0454 | -1.6792
-11.5 | -0.2561 | 0.14193 | -0.0407 | -1.8044
-11 | -0.2852 | 0.14188 | -0.0349 | -2.0101
-10.5 | -0.3141 | 0.14154 | -0.0301 | -2.2192
-10 | -0.3273 | 0.13869 | -0.0256 | -2.3599
-9.5 | -0.3029 | 0.13187 | -0.0298 | -2.297
-9 | -0.2649 | 0.12438 | -0.0351 | -2.1298
-8.5 | -0.2353 | 0.11821 | -0.0387 | -1.9905
-8 | -0.1889 | 0.11094 | -0.0418 | -1.7027
-7.5 | -0.1531 | 0.1052 | -0.0439 | -1.4553
-7 | -0.127 | 0.10086 | -0.0447 | -1.2592
-6.5 | -0.1043 | 0.09573 | -0.046 | -1.0895
-6 | -0.2522 | 0.09245 | -0.0482 | -2.728
-5.5 | -0.3594 | 0.08471 | -0.0548 | -4.2427
-5 | -0.4082 | 0.07847 | -0.0541 | -5.202
-4.5 | -0.434 | 0.07196 | -0.0554 | -6.0311
-4 | -0.4171 | 0.06627 | -0.0544 | -6.2939
-3.5 | -0.3848 | 0.0613 | -0.0561 | -6.2773
-3 | -0.3529 | 0.05783 | -0.0546 | -6.1024
-2.5 | -0.3137 | 0.05532 | -0.0534 | -5.6706
-2 | -0.2919 | 0.05375 | -0.0493 | -5.4307
0 | -0.2579 | 0.0472 | -0.0212 | -5.464
0.5 | -0.2012 | 0.04812 | -0.0218 | -4.1812
1 | -0.1274 | 0.0482 | -0.022 | -2.6432
1.5 | -0.0503 | 0.05263 | -0.0277 | -0.95573
2 | 0.0133 | 0.05656 | -0.032 | 0.23515
2.5 | 0.068 | 0.06024 | -0.0348 | 1.1288
3 | 0.1344 | 0.06548 | -0.0395 | 2.0525
3.5 | 0.1696 | 0.06791 | -0.0392 | 2.4974
4 | 0.2286 | 0.07327 | -0.0428 | 3.12
4.5 | 0.2559 | 0.07576 | -0.0419 | 3.3778
5 | 0.3031 | 0.08037 | -0.0438 | 3.7713
5.5 | 0.3529 | 0.08595 | -0.0463 | 4.1059
6 | 0.3761 | 0.08912 | -0.0456 | 4.2202
6.5 | 0.4068 | 0.09312 | -0.0459 | 4.3686
7 | 0.4447 | 0.0981 | -0.0473 | 4.5331
7.5 | 0.486 | 0.10388 | -0.0491 | 4.6785
8 | 0.5172 | 0.10921 | -0.0501 | 4.7358
8.5 | 0.5348 | 0.11314 | -0.05 | 4.7269
9 | 0.5672 | 0.11866 | -0.0513 | 4.78
9.5 | 0.6084 | 0.12588 | -0.0534 | 4.8332
10 | 0.6191 | 0.12996 | -0.0537 | 4.7638
10.5 | 0.6654 | 0.13801 | -0.0561 | 4.8214
11 | 0.6714 | 0.14218 | -0.0568 | 4.7222
11.5 | 0.708 | 0.14981 | -0.0589 | 4.726
12 | 0.7392 | 0.15672 | -0.0605 | 4.7167
12.5 | 0.7465 | 0.16166 | -0.0625 | 4.6177
13 | 0.7822 | 0.16882 | -0.0638 | 4.6333
13.5 | 0.8391 | 0.16735 | -0.0586 | 5.014
14.5 | 0.8766 | 0.18062 | -0.063 | 4.8533
15 | 0.9006 | 0.18807 | -0.0653 | 4.7886
15.5 | 0.9143 | 0.19718 | -0.0697 | 4.6369
16 | 0.9203 | 0.20767 | -0.0762 | 4.4316
16.5 | 0.9331 | 0.2182 | -0.082 | 4.2764
17 | 0.9423 | 0.23617 | -0.0921 | 3.9899
17.5 | 0.9534 | 0.24287 | -0.0978 | 3.9256
18 | 0.9813 | 0.25455 | -0.1016 | 3.855
18.5 | 0.9967 | 0.26116 | -0.107 | 3.8164
19 | 1.0155 | 0.27006 | -0.1122 | 3.7603
19.5 | 1.0468 | 0.28312 | -0.1152 | 3.6974
20 | 1.0556 | 0.28661 | -0.1224 | 3.6831

## 9. Re 100k Mach 0.00 (1)
BIGFOIL.COM POLAR EXPORT
NACA64-615 a=0.2
NACA64-615 a=0.2 |  |  |  | Cl Max: | 1.488 | at alpha= | 11.5 | deg
JavaFoil+Calcfoil stall+Eppler ext transition |  |  |  | L/D Max: | 48.427 | at alpha= | 8 | deg
Re: | 100000 |  |  | Cd Min: | 0.014 | at alpha= | -0.5 | deg
Mach: | 0 |  |  | Cl=0 at alpha= | -3.2083 | deg
|  |  |  | @ Cl=0.1, Cd= | 0.027836
|  |  |  | @ Cl=0.4, Cd= | 0.015143
|  |  |  | @ Cl=0.6, Cd= | 0.016434
alpha (deg) | Cl | Cd | Cm | Cl/Cd
-18.5 | -0.497 | 0.24119 | -0.014 | -2.062
-18 | -0.511 | 0.24708 | -0.011 | -2.07
-17.5 | -0.526 | 0.23046 | -0.01 | -2.284
-17 | -0.541 | 0.21653 | -0.011 | -2.497
-16.5 | -0.554 | 0.20255 | -0.011 | -2.736
-16 | -0.567 | 0.19001 | -0.011 | -2.983
-15.5 | -0.578 | 0.18499 | -0.01 | -3.124
-15 | -0.588 | 0.16365 | -0.011 | -3.592
-14.5 | -0.596 | 0.14907 | -0.011 | -3.996
-14 | -0.602 | 0.13844 | -0.011 | -4.345
-13.5 | -0.605 | 0.13095 | -0.011 | -4.619
-13 | -0.605 | 0.12074 | -0.011 | -5.014
-12.5 | -0.603 | 0.11307 | -0.011 | -5.333
-12 | -0.597 | 0.1085 | -0.01 | -5.505
-11.5 | -0.588 | 0.10013 | -0.01 | -5.874
-11 | -0.575 | 0.09205 | -0.011 | -6.251
-10.5 | -0.559 | 0.08506 | -0.011 | -6.572
-10 | -0.539 | 0.07748 | -0.012 | -6.956
-9.5 | -0.515 | 0.07339 | -0.012 | -7.02
-9 | -0.488 | 0.06839 | -0.013 | -7.134
-8.5 | -0.46 | 0.06447 | -0.021 | -7.131
-8 | -0.426 | 0.06019 | -0.021 | -7.074
-7.5 | -0.389 | 0.05674 | -0.021 | -6.857
-7 | -0.35 | 0.05307 | -0.022 | -6.591
-6.5 | -0.308 | 0.04983 | -0.023 | -6.188
-6 | -0.264 | 0.04891 | -0.02 | -5.391
-5.5 | -0.219 | 0.04623 | -0.021 | -4.728
-5 | -0.172 | 0.04388 | -0.021 | -3.916
-4.5 | -0.124 | 0.04165 | -0.022 | -2.989
-4 | -0.077 | 0.04001 | -0.022 | -1.914
-3.5 | -0.028 | 0.0384 | -0.023 | -0.735
-3 | 0.02 | 0.03716 | -0.023 | 0.551
-2.5 | 0.07 | 0.03587 | -0.024 | 1.938
-2 | 0.147 | 0.01525 | -0.049 | 9.649
-1.5 | 0.208 | 0.01529 | -0.049 | 13.626
-1 | 0.27 | 0.01531 | -0.049 | 17.631
-0.5 | 0.331 | 0.014 | -0.05 | 23.635
0 | 0.377 | 0.01504 | -0.05 | 25.075
0.5 | 0.435 | 0.0153 | -0.051 | 28.407
1 | 0.49 | 0.01562 | -0.051 | 31.365
1.5 | 0.546 | 0.016 | -0.051 | 34.126
2 | 0.602 | 0.01645 | -0.052 | 36.567
2.5 | 0.657 | 0.017 | -0.052 | 38.64
3 | 0.711 | 0.01756 | -0.052 | 40.52
3.5 | 0.766 | 0.01816 | -0.053 | 42.202
4 | 0.82 | 0.01888 | -0.053 | 43.43
4.5 | 0.874 | 0.01964 | -0.054 | 44.513
5 | 0.927 | 0.02046 | -0.054 | 45.306
5.5 | 0.979 | 0.02143 | -0.054 | 45.686
6 | 1.03 | 0.02251 | -0.055 | 45.751
6.5 | 1.081 | 0.02331 | -0.055 | 46.378
7 | 1.133 | 0.0242 | -0.056 | 46.832
7.5 | 1.186 | 0.02502 | -0.056 | 47.397
8 | 1.244 | 0.02569 | -0.058 | 48.427
8.5 | 1.29 | 0.02716 | -0.058 | 47.494
9 | 1.335 | 0.03367 | -0.059 | 39.639
9.5 | 1.373 | 0.03554 | -0.059 | 38.647
10 | 1.409 | 0.03771 | -0.059 | 37.377
10.5 | 1.44 | 0.03999 | -0.06 | 36.018
11 | 1.467 | 0.04246 | -0.06 | 34.542
11.5 | 1.488 | 0.04504 | -0.06 | 33.026
12 | 1.309 | 0.08802 | -0.03 | 14.866
12.5 | 1.322 | 0.09367 | -0.028 | 14.11
13 | 1.332 | 0.10088 | -0.028 | 13.204
13.5 | 1.334 | 0.10824 | -0.027 | 12.326
14 | 1.332 | 0.11508 | -0.027 | 11.574
14.5 | 1.325 | 0.12254 | -0.025 | 10.809
15 | 1.314 | 0.13145 | -0.025 | 9.996
15.5 | 1.299 | 0.14179 | -0.025 | 9.159
16 | 1.28 | 0.15103 | -0.025 | 8.473
16.5 | 1.257 | 0.1592 | -0.024 | 7.897

## 10. Re 100k Mach 0.00 (2)
BIGFOIL.COM POLAR EXPORT
NACA64-615 a=0.2
NACA64-615 a=0.2 |  |  |  | Cl Max: | 0.7983 | at alpha= | 7.5 | deg
XFOIL ncrit=9 |  |  |  | L/D Max: | 17.661 | at alpha= | 0.5 | deg
Re: | 100000 |  |  | Cd Min: | 0.23055 | at alpha= | -20 | deg
Mach: | 0 |  |  | Cl=0 at alpha= | -3.5743 | deg
|  |  |  | @ Cl=0.1, Cd= | 0.027314
|  |  |  | @ Cl=0.4, Cd= | 0.029123
|  |  |  | @ Cl=0.6, Cd= | 0.047578
alpha (deg) | Cl | Cd | Cm | Cl/Cd
-20 | -0.5574 | 0.23055 | 0.0265 | -2.4177
-19.5 | -0.5381 | 0.22444 | 0.0225 | -2.3975
-19 | -0.5202 | 0.21859 | 0.018 | -2.3798
-18.5 | -0.5142 | 0.21709 | 0.011 | -2.3686
-18 | -0.4863 | 0.2061 | 0.0092 | -2.3595
-17.5 | -0.4657 | 0.19944 | 0.0059 | -2.335
-17 | -0.448 | 0.19321 | 0.0017 | -2.3187
-16.5 | -0.4409 | 0.18952 | -0.0045 | -2.3264
-16 | -0.4261 | 0.18196 | -0.0087 | -2.3417
-15.5 | -0.3978 | 0.17327 | -0.0103 | -2.2958
-15 | -0.381 | 0.16678 | -0.0141 | -2.2844
-14.5 | -0.3847 | 0.16334 | -0.0212 | -2.3552
-14 | -0.3561 | 0.15321 | -0.0228 | -2.3243
-13.5 | -0.337 | 0.14643 | -0.0258 | -2.3014
-13 | -0.3484 | 0.14238 | -0.0345 | -2.447
-12.5 | -0.3148 | 0.13205 | -0.0348 | -2.3839
-12 | -0.2988 | 0.12531 | -0.0387 | -2.3845
-11.5 | -0.3259 | 0.12084 | -0.051 | -2.697
-11 | -0.2845 | 0.11259 | -0.0461 | -2.5269
-10.5 | -0.3147 | 0.10662 | -0.0637 | -2.9516
-10 | -0.2666 | 0.09625 | -0.0702 | -2.7699
-9.5 | -0.2348 | 0.08696 | -0.0787 | -2.7001
-9 | -0.2154 | 0.07912 | -0.0842 | -2.7224
-8.5 | -0.2101 | 0.07278 | -0.0854 | -2.8868
-8 | -0.2449 | 0.06635 | -0.0883 | -3.691
-7.5 | -0.2443 | 0.06168 | -0.0869 | -3.9608
-7 | -0.2551 | 0.05704 | -0.0859 | -4.4723
-5.5 | -0.1755 | 0.02274 | -0.08 | -7.7177
-5 | -0.1352 | 0.03423 | -0.0806 | -3.9498
-4.5 | -0.0889 | 0.03227 | -0.079 | -2.7549
-4 | -0.0378 | 0.02995 | -0.078 | -1.2621
-3.5 | 0.0066 | 0.02883 | -0.0769 | 0.22893
-3 | 0.0609 | 0.02734 | -0.0756 | 2.2275
-2.5 | 0.0932 | 0.02743 | -0.0733 | 3.3977
-2 | 0.1242 | 0.0269 | -0.0704 | 4.6171
-1.5 | 0.1255 | 0.02624 | -0.0569 | 4.7828
-1 | 0.1385 | 0.0283 | -0.049 | 4.894
-0.5 | 0.3461 | 0.0286 | -0.0698 | 12.1014
0 | 0.4244 | 0.02936 | -0.077 | 14.455
0.5 | 0.5157 | 0.0292 | -0.0851 | 17.661
1 | 0.519 | 0.03143 | -0.0816 | 16.5129
2 | 0.4263 | 0.03703 | -0.058 | 11.5123
2.5 | 0.4971 | 0.03699 | -0.0595 | 13.4388
3.5 | 0.5213 | 0.04218 | -0.0523 | 12.3589
5 | 0.6133 | 0.04849 | -0.0476 | 12.648
5.5 | 0.6861 | 0.04799 | -0.0482 | 14.2967
6 | 0.7131 | 0.0504 | -0.0465 | 14.1488
6.5 | 0.741 | 0.05283 | -0.045 | 14.0261
7 | 0.7701 | 0.05517 | -0.0436 | 13.9587
7.5 | 0.7983 | 0.05766 | -0.0423 | 13.845

## 11. Re 100k Mach 0.10 (1)
BIGFOIL.COM POLAR EXPORT
NACA64-615 a=0.2
NACA64-615 a=0.2 |  |  |  | Cl Max: | 1.487 | at alpha= | 11.5 | deg
JavaFoil+Calcfoil stall+Eppler ext transition |  |  |  | L/D Max: | 48.113 | at alpha= | 8 | deg
Re: | 100000 |  |  | Cd Min: | 0.01404 | at alpha= | -0.5 | deg
Mach: | 0.1 |  |  | Cl=0 at alpha= | -3.2143 | deg
|  |  |  | @ Cl=0.1, Cd= | 0.027994
|  |  |  | @ Cl=0.4, Cd= | 0.015198
|  |  |  | @ Cl=0.6, Cd= | 0.016509
alpha (deg) | Cl | Cd | Cm | Cl/Cd
-17.5 | -0.481 | 0.24342 | -0.011 | -1.977
-17 | -0.498 | 0.22674 | -0.011 | -2.198
-16.5 | -0.515 | 0.21225 | -0.011 | -2.426
-16 | -0.531 | 0.19817 | -0.011 | -2.678
-15.5 | -0.545 | 0.19326 | -0.01 | -2.82
-15 | -0.558 | 0.17201 | -0.011 | -3.245
-14.5 | -0.569 | 0.15567 | -0.011 | -3.657
-14 | -0.578 | 0.14476 | -0.011 | -3.995
-13.5 | -0.585 | 0.13615 | -0.011 | -4.295
-13 | -0.588 | 0.12395 | -0.011 | -4.747
-12.5 | -0.589 | 0.11945 | -0.01 | -4.929
-12 | -0.586 | 0.11019 | -0.01 | -5.316
-11.5 | -0.579 | 0.10248 | -0.01 | -5.651
-11 | -0.569 | 0.09391 | -0.01 | -6.054
-10.5 | -0.554 | 0.08753 | -0.011 | -6.33
-10 | -0.536 | 0.07834 | -0.012 | -6.837
-9.5 | -0.513 | 0.0741 | -0.012 | -6.925
-9 | -0.487 | 0.06889 | -0.013 | -7.068
-8.5 | -0.459 | 0.06503 | -0.021 | -7.066
-8 | -0.426 | 0.06069 | -0.021 | -7.02
-7.5 | -0.39 | 0.05696 | -0.021 | -6.842
-7 | -0.351 | 0.05325 | -0.022 | -6.586
-6.5 | -0.309 | 0.05002 | -0.023 | -6.184
-6 | -0.265 | 0.04924 | -0.021 | -5.376
-5.5 | -0.219 | 0.04648 | -0.021 | -4.722
-5 | -0.173 | 0.04436 | -0.021 | -3.891
-4.5 | -0.125 | 0.04132 | -0.022 | -3.027
-4 | -0.077 | 0.04012 | -0.022 | -1.918
-3.5 | -0.028 | 0.03849 | -0.023 | -0.737
-3 | 0.021 | 0.03723 | -0.023 | 0.553
-2.5 | 0.07 | 0.03594 | -0.024 | 1.943
-2 | 0.148 | 0.01528 | -0.049 | 9.677
-1.5 | 0.209 | 0.01532 | -0.049 | 13.664
-1 | 0.271 | 0.01535 | -0.05 | 17.679
-0.5 | 0.333 | 0.01404 | -0.05 | 23.687
0 | 0.379 | 0.0151 | -0.05 | 25.08
0.5 | 0.437 | 0.01537 | -0.051 | 28.398
1 | 0.492 | 0.01574 | -0.051 | 31.25
1.5 | 0.548 | 0.0161 | -0.052 | 34.058
2 | 0.604 | 0.01654 | -0.052 | 36.547
2.5 | 0.66 | 0.01709 | -0.052 | 38.623
3 | 0.715 | 0.01767 | -0.053 | 40.452
3.5 | 0.769 | 0.0183 | -0.053 | 42.056
4 | 0.824 | 0.01899 | -0.053 | 43.381
4.5 | 0.878 | 0.01979 | -0.054 | 44.35
5 | 0.931 | 0.02059 | -0.054 | 45.236
5.5 | 0.984 | 0.02156 | -0.054 | 45.63
6 | 1.035 | 0.02266 | -0.055 | 45.647
6.5 | 1.086 | 0.02349 | -0.055 | 46.213
7 | 1.138 | 0.02437 | -0.056 | 46.715
7.5 | 1.192 | 0.02514 | -0.057 | 47.422
8 | 1.249 | 0.02596 | -0.058 | 48.113
8.5 | 1.295 | 0.02747 | -0.058 | 47.127
9 | 1.339 | 0.03407 | -0.059 | 39.306
9.5 | 1.378 | 0.036 | -0.059 | 38.271
10 | 1.413 | 0.03823 | -0.06 | 36.963
10.5 | 1.443 | 0.04051 | -0.06 | 35.628
11 | 1.469 | 0.04306 | -0.06 | 34.106
11.5 | 1.487 | 0.04586 | -0.061 | 32.433
12 | 1.308 | 0.08863 | -0.029 | 14.758
12.5 | 1.321 | 0.09492 | -0.028 | 13.915
13 | 1.328 | 0.10117 | -0.027 | 13.131
13.5 | 1.328 | 0.10942 | -0.027 | 12.14
14 | 1.323 | 0.11745 | -0.026 | 11.267
14.5 | 1.313 | 0.12451 | -0.025 | 10.545
15 | 1.299 | 0.1349 | -0.026 | 9.628
15.5 | 1.28 | 0.14343 | -0.025 | 8.922
16 | 1.257 | 0.15553 | -0.025 | 8.08
16.5 | 1.23 | 0.16423 | -0.024 | 7.487

## 12. Re 100k Mach 0.10 (2)
BIGFOIL.COM POLAR EXPORT
NACA64-615 a=0.2
NACA64-615 a=0.2 |  |  |  | Cl Max: | 1.3059 | at alpha= | 17 | deg
XFOIL ncrit=9 |  |  |  | L/D Max: | 38.0288 | at alpha= | 10.5 | deg
Re: | 100000 |  |  | Cd Min: | 0.24349 | at alpha= | 20 | deg
Mach: | 0.1 |  |  | Cl=0 at alpha= | -3.5926 | deg
|  |  |  | @ Cl=0.1, Cd= | 0.027575
|  |  |  | @ Cl=0.4, Cd= | 0.029583
|  |  |  | @ Cl=0.6, Cd= | 0.048176
alpha (deg) | Cl | Cd | Cm | Cl/Cd
-20 | -0.5584 | 0.23117 | 0.0268 | -2.4155
-19.5 | -0.539 | 0.22505 | 0.0227 | -2.395
-19 | -0.5211 | 0.21925 | 0.0181 | -2.3767
-18.5 | -0.5161 | 0.21824 | 0.0109 | -2.3648
-18 | -0.4861 | 0.20651 | 0.0094 | -2.3539
-17.5 | -0.4656 | 0.19992 | 0.0059 | -2.3289
-17 | -0.448 | 0.19371 | 0.0017 | -2.3127
-16.5 | -0.4422 | 0.19047 | -0.0049 | -2.3216
-16 | -0.4223 | 0.18166 | -0.0082 | -2.3247
-15.5 | -0.3966 | 0.17366 | -0.0103 | -2.2838
-15 | -0.38 | 0.1672 | -0.0143 | -2.2727
-14.5 | -0.3853 | 0.16415 | -0.0218 | -2.3472
-14 | -0.3529 | 0.15349 | -0.0227 | -2.2992
-13.5 | -0.3353 | 0.14683 | -0.0261 | -2.2836
-13 | -0.3484 | 0.1431 | -0.0352 | -2.4347
-12.5 | -0.3109 | 0.1324 | -0.0349 | -2.3482
-12 | -0.2966 | 0.12574 | -0.0393 | -2.3588
-11.5 | -0.325 | 0.12155 | -0.0517 | -2.6738
-11 | -0.2848 | 0.11358 | -0.0457 | -2.5075
-10.5 | -0.3123 | 0.10693 | -0.0658 | -2.9206
-10 | -0.2656 | 0.09654 | -0.0726 | -2.7512
-9.5 | -0.2353 | 0.08723 | -0.0812 | -2.6975
-9 | -0.2148 | 0.07977 | -0.0847 | -2.6927
-8.5 | -0.2061 | 0.07347 | -0.0855 | -2.8052
-8 | -0.2288 | 0.06734 | -0.0874 | -3.3977
-7.5 | -0.2383 | 0.06241 | -0.0869 | -3.8183
-6.5 | -0.2337 | 0.05353 | -0.0829 | -4.3658
-5.5 | -0.178 | 0.03761 | -0.0835 | -4.7328
-5 | -0.1361 | 0.03457 | -0.0811 | -3.9369
-4.5 | -0.0912 | 0.03263 | -0.0794 | -2.795
-4 | -0.0383 | 0.03019 | -0.0783 | -1.2686
-3 | 0.0557 | 0.02799 | -0.0759 | 1.99
-2.5 | 0.0936 | 0.02759 | -0.0736 | 3.3925
-2 | 0.1229 | 0.02752 | -0.0707 | 4.4658
-1.5 | 0.1277 | 0.02629 | -0.0576 | 4.8574
-1 | 0.1367 | 0.02845 | -0.0493 | 4.8049
-0.5 | 0.3442 | 0.02876 | -0.0694 | 11.968
0 | 0.4195 | 0.02987 | -0.0767 | 14.0442
0.5 | 0.5144 | 0.02937 | -0.0847 | 17.5145
1 | 0.5206 | 0.03163 | -0.0818 | 16.4591
2 | 0.4209 | 0.03739 | -0.0574 | 11.257
2.5 | 0.4695 | 0.03835 | -0.0568 | 12.2425
3 | 0.5063 | 0.03979 | -0.0553 | 12.7243
4 | 0.5498 | 0.04457 | -0.0504 | 12.3357
5 | 0.6105 | 0.04893 | -0.0473 | 12.477
5.5 | 0.6844 | 0.04849 | -0.0479 | 14.1143
6 | 0.7051 | 0.05134 | -0.046 | 13.7339
6.5 | 0.7251 | 0.05442 | -0.0443 | 13.3241
7 | 0.7761 | 0.05513 | -0.0436 | 14.0776
7.5 | 0.8044 | 0.05763 | -0.0422 | 13.958
8 | 0.833 | 0.06009 | -0.041 | 13.8625
8.5 | 0.8646 | 0.06219 | -0.0397 | 13.9026
9.5 | 0.9132 | 0.06748 | -0.037 | 13.5329
10.5 | 1.2926 | 0.03399 | -0.0352 | 38.0288
11 | 1.3022 | 0.03496 | -0.0306 | 37.2483
11.5 | 1.3012 | 0.0375 | -0.0265 | 34.6987
12 | 1.302 | 0.04033 | -0.023 | 32.2837
12.5 | 1.2786 | 0.04616 | -0.0202 | 27.6993
13 | 1.2449 | 0.05394 | -0.0185 | 23.0793
13.5 | 1.2093 | 0.063 | -0.0177 | 19.1952
14 | 1.1957 | 0.07004 | -0.0168 | 17.0717
14.5 | 1.2069 | 0.07444 | -0.0154 | 16.2131
15 | 1.2431 | 0.07618 | -0.0128 | 16.3179
15.5 | 1.266 | 0.08021 | -0.0119 | 15.7836
16 | 1.2903 | 0.08485 | -0.0109 | 15.2068
16.5 | 1.299 | 0.09109 | -0.0113 | 14.2606
17 | 1.3059 | 0.09837 | -0.012 | 13.2754
17.5 | 1.2733 | 0.10996 | -0.0161 | 11.5797
18 | 1.2315 | 0.1239 | -0.0225 | 9.9395
18.5 | 1.1821 | 0.14074 | -0.0319 | 8.3992
19 | 1.0208 | 0.19409 | -0.0648 | 5.2594
19.5 | 0.9603 | 0.23518 | -0.0881 | 4.0833
20 | 0.9707 | 0.24349 | -0.093 | 3.9866

## 13. Re 100k Mach 0.25 (1)
BIGFOIL.COM POLAR EXPORT
NACA64-615 a=0.2
NACA64-615 a=0.2 |  |  |  | Cl Max: | 1.473 | at alpha= | 11 | deg
JavaFoil+Calcfoil stall+Eppler ext transition |  |  |  | L/D Max: | 47.118 | at alpha= | 7.5 | deg
Re: | 100000 |  |  | Cd Min: | 0.01426 | at alpha= | -0.5 | deg
Mach: | 0.25 |  |  | Cl=0 at alpha= | -3.21 | deg
|  |  |  | @ Cl=0.1, Cd= | 0.035792
|  |  |  | @ Cl=0.4, Cd= | 0.015543
|  |  |  | @ Cl=0.6, Cd= | 0.01694
alpha (deg) | Cl | Cd | Cm | Cl/Cd
-15.5 | -0.22 | 0.20952 | -0.016 | -1.051
-15 | -0.276 | 0.1991 | -0.016 | -1.384
-14.5 | -0.324 | 0.18586 | -0.016 | -1.741
-14 | -0.365 | 0.21962 | -0.012 | -1.663
-13.5 | -0.403 | 0.18636 | -0.012 | -2.162
-13 | -0.436 | 0.16472 | -0.012 | -2.644
-12.5 | -0.463 | 0.15481 | -0.011 | -2.989
-12 | -0.484 | 0.13737 | -0.011 | -3.523
-11.5 | -0.499 | 0.1232 | -0.011 | -4.051
-11 | -0.508 | 0.10927 | -0.01 | -4.644
-10.5 | -0.509 | 0.09479 | -0.011 | -5.373
-10 | -0.504 | 0.08539 | -0.011 | -5.906
-9.5 | -0.493 | 0.07933 | -0.012 | -6.212
-9 | -0.475 | 0.0734 | -0.012 | -6.474
-8.5 | -0.452 | 0.06744 | -0.013 | -6.698
-8 | -0.423 | 0.06224 | -0.013 | -6.798
-7.5 | -0.392 | 0.05878 | -0.022 | -6.671
-7 | -0.355 | 0.05494 | -0.022 | -6.46
-6.5 | -0.314 | 0.05156 | -0.023 | -6.097
-6 | -0.271 | 0.04782 | -0.024 | -5.672
-5.5 | -0.224 | 0.04755 | -0.021 | -4.72
-5 | -0.177 | 0.04434 | -0.022 | -3.985
-4.5 | -0.128 | 0.04252 | -0.022 | -3.014
-4 | -0.079 | 0.04061 | -0.023 | -1.943
-3.5 | -0.029 | 0.03875 | -0.023 | -0.751
-3 | 0.021 | 0.03755 | -0.023 | 0.562
-2.5 | 0.072 | 0.03639 | -0.024 | 1.969
-2 | 0.123 | 0.0353 | -0.025 | 3.473
-1.5 | 0.215 | 0.0155 | -0.05 | 13.874
-1 | 0.279 | 0.01554 | -0.051 | 17.943
-0.5 | 0.342 | 0.01426 | -0.051 | 23.975
0 | 0.388 | 0.01548 | -0.052 | 25.076
0.5 | 0.447 | 0.01579 | -0.052 | 28.324
1 | 0.504 | 0.01618 | -0.052 | 31.148
1.5 | 0.561 | 0.01659 | -0.053 | 33.834
2 | 0.619 | 0.01711 | -0.053 | 36.17
2.5 | 0.675 | 0.01766 | -0.053 | 38.247
3 | 0.732 | 0.01832 | -0.054 | 39.923
3.5 | 0.788 | 0.019 | -0.054 | 41.45
4 | 0.843 | 0.01971 | -0.055 | 42.785
4.5 | 0.898 | 0.02058 | -0.055 | 43.635
5 | 0.952 | 0.02154 | -0.055 | 44.224
5.5 | 1.007 | 0.02253 | -0.056 | 44.688
6 | 1.058 | 0.02368 | -0.056 | 44.697
6.5 | 1.112 | 0.02446 | -0.057 | 45.466
7 | 1.165 | 0.02552 | -0.057 | 45.629
7.5 | 1.226 | 0.02602 | -0.059 | 47.118
8 | 1.276 | 0.02746 | -0.059 | 46.481
8.5 | 1.323 | 0.03413 | -0.06 | 38.775
9 | 1.363 | 0.03632 | -0.06 | 37.529
9.5 | 1.399 | 0.03854 | -0.061 | 36.299
10 | 1.431 | 0.04105 | -0.061 | 34.861
10.5 | 1.456 | 0.04361 | -0.061 | 33.382
11 | 1.473 | 0.04659 | -0.062 | 31.621
11.5 | 1.293 | 0.08649 | -0.029 | 14.945
12 | 1.299 | 0.09306 | -0.028 | 13.96
12.5 | 1.3 | 0.10045 | -0.027 | 12.942
13 | 1.293 | 0.10813 | -0.026 | 11.957
13.5 | 1.274 | 0.11766 | -0.026 | 10.826
14 | 1.246 | 0.12677 | -0.025 | 9.828
14.5 | 1.21 | 0.13539 | -0.025 | 8.937
15 | 1.166 | 0.14631 | -0.024 | 7.966
15.5 | 1.113 | 0.15987 | -0.023 | 6.965
16 | 1.054 | 0.17796 | -0.022 | 5.924

## 14. Re 100k Mach 0.25 (2)
BIGFOIL.COM POLAR EXPORT
NACA64-615 a=0.2
NACA64-615 a=0.2 |  |  |  | Cl Max: | 1.2526 | at alpha= | 12 | deg
XFOIL ncrit=9 |  |  |  | L/D Max: | 26.3692 | at alpha= | 11.5 | deg
Re: | 100000 |  |  | Cd Min: | 0.23479 | at alpha= | -20 | deg
Mach: | 0.25 |  |  | Cl=0 at alpha= | -3.5288 | deg
|  |  |  | @ Cl=0.1, Cd= | 0.029176
|  |  |  | @ Cl=0.4, Cd= | 0.037715
|  |  |  | @ Cl=0.6, Cd= | 0.049325
alpha (deg) | Cl | Cd | Cm | Cl/Cd
-20 | -0.5643 | 0.23479 | 0.0281 | -2.4034
-19.5 | -0.5443 | 0.22854 | 0.0236 | -2.3816
-19 | -0.5281 | 0.22384 | 0.0179 | -2.3593
-18.5 | -0.5137 | 0.21864 | 0.0124 | -2.3495
-18 | -0.4863 | 0.20914 | 0.0102 | -2.3252
-17.5 | -0.466 | 0.20265 | 0.0061 | -2.2995
-17 | -0.4497 | 0.19701 | 0.0009 | -2.2826
-16.5 | -0.45 | 0.19601 | -0.0065 | -2.2958
-16 | -0.4123 | 0.18274 | -0.0074 | -2.2562
-15.5 | -0.3911 | 0.17583 | -0.0109 | -2.2243
-15 | -0.3769 | 0.16992 | -0.0159 | -2.2181
-14.5 | -0.3877 | 0.16841 | -0.0245 | -2.3021
-14 | -0.34 | 0.15527 | -0.0235 | -2.1897
-13.5 | -0.3305 | 0.14967 | -0.0289 | -2.2082
-13 | -0.3466 | 0.14682 | -0.0389 | -2.3607
-12.5 | -0.293 | 0.13423 | -0.0366 | -2.1828
-12 | -0.2923 | 0.12886 | -0.0441 | -2.2684
-11.5 | -0.2747 | 0.12068 | -0.0471 | -2.2763
-11 | -0.2727 | 0.11648 | -0.0495 | -2.3412
-10.5 | -0.2361 | 0.10641 | -0.0594 | -2.2188
-10 | -0.2074 | 0.09712 | -0.0704 | -2.1355
-9.5 | -0.2322 | 0.08985 | -0.0886 | -2.5843
-9 | -0.2136 | 0.083 | -0.0888 | -2.5735
-8.5 | -0.211 | 0.07669 | -0.0896 | -2.7513
-8 | -0.2077 | 0.07104 | -0.0883 | -2.9237
-7.5 | -0.2408 | 0.06646 | -0.0889 | -3.6232
-7 | -0.2141 | 0.06082 | -0.0859 | -3.5202
-6.5 | -0.2091 | 0.05667 | -0.0833 | -3.6898
-5.5 | -0.1838 | 0.04056 | -0.0865 | -4.5316
-5 | -0.14 | 0.0365 | -0.0836 | -3.8356
-4.5 | -0.0979 | 0.03423 | -0.0817 | -2.8601
-4 | -0.0539 | 0.03264 | -0.08 | -1.6513
-3.5 | 0.0033 | 0.03006 | -0.0791 | 0.10978
-3 | 0.0415 | 0.02999 | -0.0773 | 1.3838
-2.5 | 0.0841 | 0.0293 | -0.075 | 2.8703
-2 | 0.1214 | 0.02901 | -0.0723 | 4.1848
-1.5 | 0.1209 | 0.02798 | -0.0642 | 4.3209
-1 | 0.1432 | 0.02894 | -0.0523 | 4.9482
-0.5 | 0.1721 | 0.0314 | -0.0479 | 5.4809
0 | 0.4073 | 0.03112 | -0.0748 | 13.088
0.5 | 0.4848 | 0.03278 | -0.0834 | 14.7895
1 | 0.542 | 0.03227 | -0.0837 | 16.7958
1.5 | 0.3795 | 0.0375 | -0.0586 | 10.12
2 | 0.4328 | 0.03806 | -0.0582 | 11.3715
2.5 | 0.4388 | 0.04062 | -0.0537 | 10.8026
3.5 | 0.4902 | 0.04517 | -0.0495 | 10.8523
4.5 | 0.5611 | 0.04924 | -0.0471 | 11.3952
5 | 0.6301 | 0.04939 | -0.0474 | 12.7576
5.5 | 0.6581 | 0.05191 | -0.0458 | 12.6777
6 | 0.6886 | 0.05431 | -0.0444 | 12.6791
6.5 | 0.7162 | 0.05707 | -0.0431 | 12.5495
7 | 0.7448 | 0.05981 | -0.0419 | 12.4528
7.5 | 0.7736 | 0.06255 | -0.0407 | 12.3677
8 | 0.8025 | 0.06533 | -0.0396 | 12.2838
8.5 | 0.8338 | 0.06782 | -0.0385 | 12.2943
9 | 0.8685 | 0.06987 | -0.0373 | 12.4302
9.5 | 0.9084 | 0.07111 | -0.0359 | 12.7746
10 | 0.8963 | 0.07782 | -0.0353 | 11.5176
10.5 | 1.0205 | 0.06814 | -0.0313 | 14.9765
11.5 | 1.2412 | 0.04707 | -0.0218 | 26.3692
12 | 1.2526 | 0.04931 | -0.019 | 25.4026
12.5 | 1.2347 | 0.05527 | -0.0171 | 22.3394
13 | 1.2037 | 0.06375 | -0.0166 | 18.8816
13.5 | 1.1798 | 0.07218 | -0.0164 | 16.3452
14 | 1.1813 | 0.0779 | -0.0153 | 15.1643
14.5 | 1.2036 | 0.08144 | -0.0133 | 14.779
15 | 1.2309 | 0.08503 | -0.0116 | 14.4761
15.5 | 1.2444 | 0.0908 | -0.0114 | 13.7048
16 | 1.2442 | 0.09876 | -0.0125 | 12.5982
16.5 | 1.2183 | 0.11039 | -0.0168 | 11.0363
17 | 1.1771 | 0.12522 | -0.0241 | 9.4003

## 15. Re 100k Mach 0.50 (1)
BIGFOIL.COM POLAR EXPORT
NACA64-615 a=0.2
NACA64-615 a=0.2 |  |  |  | Cl Max: | 1.412 | at alpha= | 9 | deg
JavaFoil+Calcfoil stall+Eppler ext transition |  |  |  | L/D Max: | 42.293 | at alpha= | 6.5 | deg
Re: | 100000 |  |  | Cd Min: | 0.01653 | at alpha= | -1 | deg
Mach: | 0.5 |  |  | Cl=0 at alpha= | -3.2091 | deg
|  |  |  | @ Cl=0.1, Cd= | 0.037358
|  |  |  | @ Cl=0.4, Cd= | 0.0169
|  |  |  | @ Cl=0.6, Cd= | 0.018738
alpha (deg) | Cl | Cd | Cm | Cl/Cd
-20 | -0.949 | 0.35055 | -0.022 | -2.707
-19.5 | -0.921 | 0.32593 | -0.022 | -2.827
-19 | -0.891 | 0.32188 | -0.021 | -2.769
-18.5 | -0.863 | 0.31719 | -0.022 | -2.721
-18 | -0.835 | 0.311 | -0.022 | -2.686
-17.5 | -0.807 | 0.29993 | -0.022 | -2.692
-17 | -0.78 | 0.29967 | -0.022 | -2.601
-16.5 | -0.752 | 0.29513 | -0.022 | -2.547
-16 | -0.722 | 0.28347 | -0.021 | -2.547
-15.5 | -0.694 | 0.40811 | -0.021 | -1.7
-15 | -0.666 | 0.26788 | -0.021 | -2.484
-14.5 | -0.637 | 0.2639 | -0.022 | -2.416
-14 | -0.609 | 0.26195 | -0.022 | -2.327
-13.5 | -0.581 | 0.25612 | -0.022 | -2.27
-13 | -0.553 | 0.25254 | -0.022 | -2.191
-12.5 | -0.524 | 0.22954 | -0.021 | -2.282
-12 | -0.496 | 0.22365 | -0.021 | -2.216
-11.5 | -0.467 | 0.21114 | -0.021 | -2.214
-11 | -0.439 | 0.20575 | -0.021 | -2.135
-10.5 | -0.411 | 0.20268 | -0.021 | -2.028
-10 | -0.383 | 0.20019 | -0.022 | -1.913
-9.5 | -0.355 | 0.19755 | -0.022 | -1.796
-9 | -0.326 | 0.16535 | -0.02 | -1.97
-8.5 | -0.298 | 0.17086 | -0.02 | -1.742
-8 | -0.27 | 0.16863 | -0.02 | -1.598
-7.5 | -0.241 | 0.11374 | -0.014 | -2.117
-7 | -0.213 | 0.10928 | -0.014 | -1.947
-6.5 | -0.3 | 0.06418 | -0.011 | -4.678
-6 | -0.28 | 0.05488 | -0.014 | -5.094
-5.5 | -0.241 | 0.05045 | -0.025 | -4.786
-5 | -0.192 | 0.04894 | -0.023 | -3.925
-4.5 | -0.141 | 0.04564 | -0.024 | -3.08
-4 | -0.087 | 0.04289 | -0.024 | -2.031
-3.5 | -0.032 | 0.04069 | -0.025 | -0.793
-3 | 0.023 | 0.0391 | -0.025 | 0.6
-2.5 | 0.08 | 0.03773 | -0.026 | 2.116
-2 | 0.137 | 0.03667 | -0.027 | 3.725
-1.5 | 0.194 | 0.03575 | -0.028 | 5.421
-1 | 0.312 | 0.01653 | -0.056 | 18.856
-0.5 | 0.382 | 0.01664 | -0.056 | 22.961
0 | 0.429 | 0.01732 | -0.057 | 24.746
0.5 | 0.494 | 0.01778 | -0.057 | 27.767
1 | 0.555 | 0.01833 | -0.058 | 30.303
1.5 | 0.619 | 0.01891 | -0.058 | 32.721
2 | 0.681 | 0.01965 | -0.058 | 34.657
2.5 | 0.744 | 0.02038 | -0.059 | 36.515
3 | 0.806 | 0.02122 | -0.059 | 37.996
3.5 | 0.867 | 0.02217 | -0.06 | 39.107
4 | 0.928 | 0.02326 | -0.06 | 39.874
4.5 | 0.987 | 0.02449 | -0.06 | 40.321
5 | 1.047 | 0.02582 | -0.061 | 40.53
5.5 | 1.108 | 0.02702 | -0.061 | 41.02
6 | 1.168 | 0.02819 | -0.062 | 41.417
6.5 | 1.232 | 0.02914 | -0.063 | 42.293
7 | 1.29 | 0.03094 | -0.064 | 41.688
7.5 | 1.337 | 0.0332 | -0.065 | 40.279
8 | 1.377 | 0.04215 | -0.065 | 32.672
8.5 | 1.403 | 0.04577 | -0.066 | 30.644
9 | 1.412 | 0.0496 | -0.066 | 28.477
9.5 | 1.22 | 0.07543 | -0.03 | 16.173
10 | 1.167 | 0.08797 | -0.027 | 13.269
10.5 | 0.749 | 0.15226 | -0.021 | 4.922
11 | 0.776 | 0.16729 | -0.024 | 4.639
11.5 | 0.803 | 0.18723 | -0.029 | 4.29
12 | 0.829 | 0.19542 | -0.029 | 4.244
12.5 | 0.857 | 0.23275 | -0.033 | 3.681
13 | 0.883 | 0.22037 | -0.033 | 4.006
13.5 | 0.909 | 0.23508 | -0.035 | 3.868
14 | 0.937 | 0.24594 | -0.038 | 3.808

## 16. Re 100k Mach 0.50 (2)
BIGFOIL.COM POLAR EXPORT
NACA64-615 a=0.2
NACA64-615 a=0.2 |  |  |  | Cl Max: | 1.1052 | at alpha= | 13.5 | deg
XFOIL ncrit=9 |  |  |  | L/D Max: | 10.303 | at alpha= | 13.5 | deg
Re: | 100000 |  |  | Cd Min: | 0.25627 | at alpha= | -20 | deg
Mach: | 0.5 |  |  | Cl=0 at alpha= | -2.6067 | deg
|  |  |  | @ Cl=0.1, Cd= | 0.038703
|  |  |  | @ Cl=0.4, Cd= | 0.049672
|  |  |  | @ Cl=0.6, Cd= | 0.067578
alpha (deg) | Cl | Cd | Cm | Cl/Cd
-20 | -0.6019 | 0.25627 | 0.0322 | -2.3487
-19 | -0.55 | 0.23876 | 0.0221 | -2.3036
-18.5 | -0.5246 | 0.23112 | 0.017 | -2.2698
-18 | -0.5018 | 0.22456 | 0.0109 | -2.2346
-17.5 | -0.4894 | 0.22273 | 0.003 | -2.1973
-17 | -0.4529 | 0.20875 | 0.0002 | -2.1696
-16.5 | -0.4257 | 0.20061 | -0.0044 | -2.122
-16 | -0.4021 | 0.19352 | -0.01 | -2.0778
-15.5 | -0.3943 | 0.19149 | -0.0183 | -2.0591
-15 | -0.355 | 0.17824 | -0.0212 | -1.9917
-14.5 | -0.3278 | 0.17048 | -0.0262 | -1.9228
-14 | -0.326 | 0.16865 | -0.0352 | -1.933
-13.5 | -0.2817 | 0.15541 | -0.0383 | -1.8126
-13 | -0.257 | 0.14822 | -0.044 | -1.7339
-12.5 | -0.2713 | 0.14741 | -0.0523 | -1.8404
-12 | -0.2151 | 0.13459 | -0.0564 | -1.5982
-11.5 | -0.2106 | 0.13015 | -0.0721 | -1.6181
-11 | -0.1498 | 0.11753 | -0.0756 | -1.2746
-10.5 | -0.1293 | 0.11025 | -0.0798 | -1.1728
-10 | -0.1471 | 0.10638 | -0.0862 | -1.3828
-9.5 | -0.1327 | 0.10044 | -0.087 | -1.3212
-9 | -0.1088 | 0.0935 | -0.0859 | -1.1636
-8.5 | -0.1108 | 0.08843 | -0.0878 | -1.253
-8 | -0.1289 | 0.08383 | -0.0912 | -1.5376
-7.5 | -0.1008 | 0.07713 | -0.0889 | -1.3069
-7 | -0.1097 | 0.07288 | -0.0897 | -1.5052
-6.5 | -0.0755 | 0.06829 | -0.0858 | -1.1056
-6 | -0.0585 | 0.06491 | -0.0813 | -0.90125
-5.5 | -0.164 | 0.05022 | -0.0995 | -3.2656
-5 | -0.1548 | 0.04645 | -0.096 | -3.3326
-4.5 | -0.1412 | 0.04416 | -0.0907 | -3.1975
-4 | -0.0936 | 0.04033 | -0.0884 | -2.3209
-3.5 | -0.0732 | 0.03946 | -0.0837 | -1.855
-3 | -0.0472 | 0.03872 | -0.0793 | -1.219
-2.5 | 0.0128 | 0.03709 | -0.078 | 0.34511
-2 | 0.0212 | 0.03817 | -0.0717 | 0.55541
-1.5 | 0.0791 | 0.0374 | -0.07 | 2.115
-1 | 0.0901 | 0.03834 | -0.0637 | 2.35
-0.5 | 0.1114 | 0.03912 | -0.0593 | 2.8476
0 | 0.1223 | 0.0379 | -0.0452 | 3.2269
0.5 | 0.3342 | 0.04206 | -0.0684 | 7.9458
1 | 0.2913 | 0.04313 | -0.0572 | 6.754
2 | 0.3441 | 0.04528 | -0.0496 | 7.5994
2.5 | 0.371 | 0.04757 | -0.0475 | 7.799
3 | 0.4037 | 0.04994 | -0.046 | 8.0837
3.5 | 0.4371 | 0.0525 | -0.0447 | 8.3257
4 | 0.4718 | 0.05514 | -0.0437 | 8.5564
4.5 | 0.5072 | 0.05785 | -0.0427 | 8.7675
5 | 0.539 | 0.06092 | -0.0417 | 8.8477
5.5 | 0.569 | 0.06425 | -0.0409 | 8.856
6 | 0.6002 | 0.0676 | -0.0401 | 8.8787
6.5 | 0.6276 | 0.0714 | -0.0396 | 8.7899
7 | 0.655 | 0.07529 | -0.0391 | 8.6997
7.5 | 0.6835 | 0.07917 | -0.0387 | 8.6333
8 | 0.7124 | 0.08312 | -0.0383 | 8.5707
8.5 | 0.7438 | 0.0869 | -0.0379 | 8.5593
9 | 0.7808 | 0.09016 | -0.0372 | 8.6602
10 | 0.8196 | 0.09958 | -0.037 | 8.2306
10.5 | 0.8678 | 0.10121 | -0.0353 | 8.5743
11 | 0.873 | 0.10763 | -0.0361 | 8.1111
11.5 | 0.9327 | 0.10689 | -0.0328 | 8.7258
12 | 0.9779 | 0.10673 | -0.0298 | 9.1624
12.5 | 0.9789 | 0.11339 | -0.0311 | 8.633
13.5 | 1.1052 | 0.10727 | -0.0203 | 10.303
14 | 1.0866 | 0.11878 | -0.0249 | 9.148
14.5 | 1.0256 | 0.13925 | -0.0372 | 7.3652
15 | 1.0151 | 0.15178 | -0.0438 | 6.688
15.5 | 0.9771 | 0.17292 | -0.057 | 5.6506
16 | 0.9926 | 0.18112 | -0.0607 | 5.4803
16.5 | 0.9828 | 0.19762 | -0.0708 | 4.9732
17 | 0.9855 | 0.2111 | -0.079 | 4.6684
17.5 | 0.9948 | 0.22304 | -0.086 | 4.4602
18 | 1.0081 | 0.2344 | -0.0924 | 4.3008
18.5 | 1.0327 | 0.2448 | -0.0962 | 4.2185

## 17. Re 250k Mach 0.00 (1)
BIGFOIL.COM POLAR EXPORT
NACA64-615 a=0.2
NACA64-615 a=0.2 |  |  |  | Cl Max: | 1.539 | at alpha= | 13 | deg
JavaFoil+Calcfoil stall+Eppler ext transition |  |  |  | L/D Max: | 76.284 | at alpha= | 6.5 | deg
Re: | 250000 |  |  | Cd Min: | 0.00972 | at alpha= | -0.5 | deg
Mach: | 0 |  |  | Cl=0 at alpha= | -3.2143 | deg
|  |  |  | @ Cl=0.1, Cd= | 0.011872
|  |  |  | @ Cl=0.4, Cd= | 0.01021
|  |  |  | @ Cl=0.6, Cd= | 0.010771
alpha (deg) | Cl | Cd | Cm | Cl/Cd
-18.5 | -0.498 | 0.19535 | -0.015 | -2.549
-18 | -0.513 | 0.18536 | -0.016 | -2.769
-17.5 | -0.528 | 0.18035 | -0.016 | -2.929
-17 | -0.543 | 0.17129 | -0.016 | -3.168
-16.5 | -0.556 | 0.16192 | -0.016 | -3.436
-16 | -0.569 | 0.14986 | -0.016 | -3.796
-15.5 | -0.578 | 0.15193 | -0.011 | -3.805
-15 | -0.588 | 0.13588 | -0.011 | -4.326
-14.5 | -0.598 | 0.12803 | -0.017 | -4.672
-14 | -0.602 | 0.11958 | -0.011 | -5.031
-13.5 | -0.605 | 0.11199 | -0.011 | -5.401
-13 | -0.605 | 0.10441 | -0.011 | -5.799
-12.5 | -0.603 | 0.09828 | -0.011 | -6.136
-12 | -0.597 | 0.09392 | -0.01 | -6.36
-11.5 | -0.588 | 0.08781 | -0.011 | -6.699
-11 | -0.576 | 0.08164 | -0.011 | -7.049
-10.5 | -0.559 | 0.07608 | -0.012 | -7.349
-10 | -0.542 | 0.07022 | -0.02 | -7.721
-9.5 | -0.519 | 0.06586 | -0.021 | -7.873
-9 | -0.491 | 0.06173 | -0.021 | -7.958
-8.5 | -0.461 | 0.05716 | -0.022 | -8.058
-8 | -0.427 | 0.05471 | -0.022 | -7.799
-7.5 | -0.39 | 0.05101 | -0.023 | -7.647
-7 | -0.351 | 0.04798 | -0.024 | -7.313
-6.5 | -0.31 | 0.04456 | -0.025 | -6.955
-6 | -0.264 | 0.04405 | -0.021 | -5.992
-5.5 | -0.219 | 0.04164 | -0.022 | -5.254
-5 | -0.172 | 0.0397 | -0.022 | -4.334
-4.5 | -0.125 | 0.03767 | -0.023 | -3.308
-4 | -0.077 | 0.0361 | -0.023 | -2.123
-3.5 | -0.028 | 0.03447 | -0.025 | -0.821
-3 | 0.021 | 0.03321 | -0.025 | 0.618
-2.5 | 0.086 | 0.01189 | -0.05 | 7.252
-2 | 0.147 | 0.01181 | -0.05 | 12.465
-1.5 | 0.208 | 0.01176 | -0.051 | 17.708
-1 | 0.27 | 0.01179 | -0.051 | 22.89
-0.5 | 0.331 | 0.00972 | -0.051 | 34.043
0 | 0.388 | 0.01019 | -0.052 | 38.107
0.5 | 0.447 | 0.01029 | -0.052 | 43.47
1 | 0.504 | 0.01045 | -0.053 | 48.239
1.5 | 0.562 | 0.01064 | -0.053 | 52.826
2 | 0.62 | 0.01084 | -0.053 | 57.184
2.5 | 0.677 | 0.01108 | -0.054 | 61.115
3 | 0.734 | 0.01137 | -0.054 | 64.539
3.5 | 0.79 | 0.01169 | -0.055 | 67.6
4 | 0.846 | 0.01206 | -0.055 | 70.121
4.5 | 0.902 | 0.01248 | -0.056 | 72.247
5 | 0.957 | 0.01294 | -0.056 | 73.935
5.5 | 1.011 | 0.01345 | -0.056 | 75.184
6 | 1.064 | 0.014 | -0.057 | 75.95
6.5 | 1.116 | 0.01463 | -0.057 | 76.284
7 | 1.167 | 0.01532 | -0.058 | 76.211
7.5 | 1.218 | 0.01603 | -0.058 | 76.005
8 | 1.268 | 0.01754 | -0.059 | 72.292
8.5 | 1.312 | 0.01884 | -0.059 | 69.652
9 | 1.344 | 0.02736 | -0.059 | 49.114
9.5 | 1.383 | 0.02911 | -0.06 | 47.51
10 | 1.419 | 0.03087 | -0.06 | 45.988
10.5 | 1.451 | 0.03278 | -0.06 | 44.262
11 | 1.478 | 0.03487 | -0.061 | 42.378
11.5 | 1.5 | 0.03714 | -0.061 | 40.391
12 | 1.518 | 0.03958 | -0.062 | 38.35
12.5 | 1.531 | 0.04212 | -0.062 | 36.359
13 | 1.539 | 0.04513 | -0.062 | 34.099
13.5 | 1.536 | 0.04852 | -0.062 | 31.663
14 | 1.527 | 0.05212 | -0.063 | 29.31
14.5 | 1.329 | 0.1102 | -0.031 | 12.057
15 | 1.318 | 0.11672 | -0.032 | 11.291
15.5 | 1.301 | 0.12513 | -0.03 | 10.4
16 | 1.282 | 0.1334 | -0.03 | 9.611
16.5 | 1.259 | 0.14103 | -0.03 | 8.931
17 | 1.234 | 0.14946 | -0.03 | 8.256
17.5 | 1.206 | 0.15833 | -0.03 | 7.616
18 | 1.175 | 0.1711 | -0.029 | 6.867

## 18. Re 250k Mach 0.00 (2)
BIGFOIL.COM POLAR EXPORT
NACA64-615 a=0.2
NACA64-615 a=0.2 |  |  |  | Cl Max: | 1.3559 | at alpha= | 10.5 | deg
XFOIL ncrit=9 |  |  |  | L/D Max: | 84.0564 | at alpha= | 8.5 | deg
Re: | 250000 |  |  | Cd Min: | 0.22977 | at alpha= | -20 | deg
Mach: | 0 |  |  | Cl=0 at alpha= | -3.54 | deg
|  |  |  | @ Cl=0.1, Cd= | 0.014649
|  |  |  | @ Cl=0.4, Cd= | 0.012303
|  |  |  | @ Cl=0.6, Cd= | 0.012711
alpha (deg) | Cl | Cd | Cm | Cl/Cd
-20 | -0.5621 | 0.22977 | 0.0294 | -2.4464
-19.5 | -0.5436 | 0.22354 | 0.0251 | -2.4318
-19 | -0.5263 | 0.21712 | 0.0203 | -2.424
-18.5 | -0.5156 | 0.21165 | 0.0141 | -2.4361
-18 | -0.4919 | 0.20366 | 0.0119 | -2.4153
-17.5 | -0.4724 | 0.19739 | 0.0084 | -2.3932
-17 | -0.4541 | 0.19098 | 0.0045 | -2.3777
-16.5 | -0.4371 | 0.18419 | 0.0003 | -2.3731
-16 | -0.4331 | 0.17772 | -0.0068 | -2.437
-15.5 | -0.4101 | 0.16951 | -0.0092 | -2.4193
-15 | -0.3882 | 0.16327 | -0.0117 | -2.3777
-14.5 | -0.3729 | 0.15626 | -0.0159 | -2.3864
-14 | -0.3744 | 0.14868 | -0.0237 | -2.5182
-13.5 | -0.3537 | 0.14024 | -0.0264 | -2.5221
-13 | -0.3309 | 0.13353 | -0.0296 | -2.4781
-12.5 | -0.3068 | 0.12532 | -0.0372 | -2.4481
-12 | -0.3178 | 0.11528 | -0.0471 | -2.7568
-11.5 | -0.3037 | 0.10851 | -0.0464 | -2.7988
-11 | -0.2902 | 0.10305 | -0.0468 | -2.8161
-10.5 | -0.3058 | 0.09331 | -0.0545 | -3.2772
-10 | -0.3051 | 0.08513 | -0.0567 | -3.5839
-9.5 | -0.2974 | 0.07923 | -0.0585 | -3.7536
-9 | -0.326 | 0.06816 | -0.0677 | -4.7829
-8.5 | -0.3944 | 0.06011 | -0.069 | -6.5613
-8 | -0.3676 | 0.05252 | -0.0695 | -6.9992
-7.5 | -0.3606 | 0.04562 | -0.0684 | -7.9044
-7 | -0.3335 | 0.04145 | -0.0672 | -8.0458
-6.5 | -0.2989 | 0.03813 | -0.0661 | -7.839
-6 | -0.2602 | 0.0283 | -0.0636 | -9.1943
-5.5 | -0.2106 | 0.02361 | -0.0623 | -8.9199
-5 | -0.1578 | 0.021 | -0.0618 | -7.5143
-4.5 | -0.1037 | 0.01896 | -0.0613 | -5.4694
-4 | -0.0494 | 0.0175 | -0.0609 | -2.8229
-3.5 | 0.0043 | 0.0165 | -0.0605 | 0.26061
-3 | 0.0554 | 0.0153 | -0.0599 | 3.6209
-2.5 | 0.1075 | 0.01454 | -0.0595 | 7.3934
-2 | 0.1601 | 0.01379 | -0.0592 | 11.6099
-1.5 | 0.1973 | 0.01163 | -0.0567 | 16.9647
-1 | 0.2487 | 0.01171 | -0.0552 | 21.2383
-0.5 | 0.3002 | 0.0119 | -0.0538 | 25.2269
0 | 0.3454 | 0.01216 | -0.0506 | 28.4046
0.5 | 0.3952 | 0.01229 | -0.0487 | 32.1562
1 | 0.4455 | 0.01243 | -0.0477 | 35.8407
1.5 | 0.5023 | 0.01248 | -0.0476 | 40.2484
2 | 0.5669 | 0.01267 | -0.0498 | 44.7435
2.5 | 0.6468 | 0.01277 | -0.0549 | 50.65
3 | 0.7304 | 0.013 | -0.0615 | 56.1846
3.5 | 0.8153 | 0.01306 | -0.068 | 62.4273
4 | 0.8546 | 0.01338 | -0.0661 | 63.8714
4.5 | 0.898 | 0.01358 | -0.0643 | 66.1267
5 | 0.942 | 0.01398 | -0.0628 | 67.382
5.5 | 0.9951 | 0.01422 | -0.0626 | 69.9789
6 | 1.0446 | 0.01455 | -0.0621 | 71.7938
6.5 | 1.0956 | 0.01488 | -0.0618 | 73.629
7 | 1.1487 | 0.01508 | -0.0616 | 76.1737
7.5 | 1.1969 | 0.01511 | -0.0606 | 79.2124
8 | 1.2425 | 0.01513 | -0.0592 | 82.1216
8.5 | 1.2827 | 0.01526 | -0.057 | 84.0564
9 | 1.3197 | 0.01575 | -0.0545 | 83.7905
9.5 | 1.3468 | 0.01657 | -0.0507 | 81.2794
10 | 1.3546 | 0.01798 | -0.0443 | 75.3393
10.5 | 1.3559 | 0.02028 | -0.0386 | 66.859
11 | 1.3504 | 0.02359 | -0.0336 | 57.2446
11.5 | 1.3347 | 0.02823 | -0.0292 | 47.2795
12 | 1.3083 | 0.03445 | -0.0256 | 37.9768
12.5 | 1.2796 | 0.04162 | -0.023 | 30.7448
13 | 1.257 | 0.04902 | -0.0217 | 25.6426
13.5 | 1.2454 | 0.05584 | -0.0212 | 22.303
14 | 1.2406 | 0.06225 | -0.0211 | 19.9293
14.5 | 1.2364 | 0.06879 | -0.0214 | 17.9735
15 | 1.2413 | 0.07448 | -0.0219 | 16.6662
15.5 | 1.2452 | 0.08015 | -0.0222 | 15.5359

## 19. Re 250k Mach 0.10 (1)
BIGFOIL.COM POLAR EXPORT
NACA64-615 a=0.2
NACA64-615 a=0.2 |  |  |  | Cl Max: | 1.534 | at alpha= | 13 | deg
JavaFoil+Calcfoil stall+Eppler ext transition |  |  |  | L/D Max: | 75.917 | at alpha= | 6.5 | deg
Re: | 250000 |  |  | Cd Min: | 0.00942 | at alpha= | -0.5 | deg
Mach: | 0.1 |  |  | Cl=0 at alpha= | -3.2143 | deg
|  |  |  | @ Cl=0.1, Cd= | 0.011895
|  |  |  | @ Cl=0.4, Cd= | 0.010249
|  |  |  | @ Cl=0.6, Cd= | 0.010821
alpha (deg) | Cl | Cd | Cm | Cl/Cd
-17.5 | -0.483 | 0.18386 | -0.016 | -2.626
-17 | -0.5 | 0.17213 | -0.016 | -2.905
-16.5 | -0.517 | 0.16335 | -0.016 | -3.164
-16 | -0.533 | 0.15364 | -0.016 | -3.466
-15.5 | -0.547 | 0.1501 | -0.016 | -3.644
-15 | -0.56 | 0.13779 | -0.017 | -4.066
-14.5 | -0.569 | 0.13342 | -0.011 | -4.267
-14 | -0.578 | 0.1243 | -0.011 | -4.653
-13.5 | -0.585 | 0.11421 | -0.011 | -5.121
-13 | -0.588 | 0.10679 | -0.011 | -5.511
-12.5 | -0.589 | 0.10365 | -0.011 | -5.681
-12 | -0.586 | 0.09566 | -0.01 | -6.124
-11.5 | -0.579 | 0.08884 | -0.011 | -6.519
-11 | -0.569 | 0.08252 | -0.011 | -6.891
-10.5 | -0.554 | 0.07729 | -0.012 | -7.17
-10 | -0.536 | 0.07022 | -0.012 | -7.629
-9.5 | -0.516 | 0.06633 | -0.021 | -7.783
-9 | -0.49 | 0.06208 | -0.021 | -7.896
-8.5 | -0.46 | 0.05763 | -0.022 | -7.987
-8 | -0.427 | 0.05513 | -0.022 | -7.744
-7.5 | -0.391 | 0.05128 | -0.023 | -7.62
-7 | -0.352 | 0.04824 | -0.024 | -7.29
-6.5 | -0.311 | 0.04486 | -0.025 | -6.927
-6 | -0.265 | 0.04432 | -0.021 | -5.978
-5.5 | -0.22 | 0.04185 | -0.022 | -5.25
-5 | -0.173 | 0.03972 | -0.022 | -4.35
-4.5 | -0.125 | 0.03774 | -0.023 | -3.317
-4 | -0.077 | 0.03619 | -0.023 | -2.128
-3.5 | -0.028 | 0.03457 | -0.024 | -0.822
-3 | 0.021 | 0.03332 | -0.025 | 0.619
-2.5 | 0.087 | 0.01191 | -0.05 | 7.276
-2 | 0.148 | 0.01184 | -0.05 | 12.491
-1.5 | 0.209 | 0.01178 | -0.051 | 17.774
-1 | 0.271 | 0.0118 | -0.051 | 22.984
-0.5 | 0.333 | 0.00942 | -0.052 | 35.329
0 | 0.39 | 0.01023 | -0.052 | 38.11
0.5 | 0.449 | 0.01034 | -0.052 | 43.456
1 | 0.506 | 0.0105 | -0.053 | 48.223
1.5 | 0.565 | 0.0107 | -0.053 | 52.786
2 | 0.623 | 0.0109 | -0.054 | 57.111
2.5 | 0.68 | 0.01114 | -0.054 | 61.046
3 | 0.737 | 0.01144 | -0.055 | 64.403
3.5 | 0.793 | 0.01176 | -0.055 | 67.484
4 | 0.85 | 0.01214 | -0.055 | 69.967
4.5 | 0.905 | 0.01256 | -0.056 | 72.069
5 | 0.961 | 0.01303 | -0.056 | 73.729
5.5 | 1.015 | 0.01355 | -0.057 | 74.964
6 | 1.068 | 0.01412 | -0.057 | 75.664
6.5 | 1.12 | 0.01476 | -0.058 | 75.917
7 | 1.172 | 0.01546 | -0.058 | 75.802
7.5 | 1.224 | 0.01622 | -0.059 | 75.45
8 | 1.273 | 0.01775 | -0.059 | 71.688
8.5 | 1.317 | 0.01909 | -0.06 | 69.014
9 | 1.348 | 0.02771 | -0.06 | 48.659
9.5 | 1.387 | 0.0295 | -0.06 | 47.034
10 | 1.423 | 0.03127 | -0.06 | 45.506
10.5 | 1.454 | 0.03323 | -0.061 | 43.757
11 | 1.48 | 0.03538 | -0.061 | 41.825
11.5 | 1.501 | 0.03783 | -0.061 | 39.669
12 | 1.517 | 0.04019 | -0.062 | 37.746
12.5 | 1.528 | 0.04296 | -0.062 | 35.575
13 | 1.534 | 0.04593 | -0.062 | 33.389
13.5 | 1.528 | 0.04922 | -0.063 | 31.048
14 | 1.511 | 0.05405 | -0.062 | 27.947
14.5 | 1.316 | 0.1118 | -0.031 | 11.774
15 | 1.303 | 0.11871 | -0.032 | 10.973
15.5 | 1.283 | 0.12685 | -0.031 | 10.112
16 | 1.26 | 0.1355 | -0.031 | 9.295
16.5 | 1.232 | 0.14442 | -0.029 | 8.527
17 | 1.201 | 0.15094 | -0.029 | 7.959
17.5 | 1.169 | 0.16352 | -0.029 | 7.148
18 | 1.133 | 0.1712 | -0.028 | 6.618

## 20. Re 250k Mach 0.10 (2)
BIGFOIL.COM POLAR EXPORT
NACA64-615 a=0.2
NACA64-615 a=0.2 |  |  |  | Cl Max: | 1.3539 | at alpha= | 10.5 | deg
XFOIL ncrit=9 |  |  |  | L/D Max: | 83.5409 | at alpha= | 8.5 | deg
Re: | 250000 |  |  | Cd Min: | 0.23044 | at alpha= | -20 | deg
Mach: | 0.1 |  |  | Cl=0 at alpha= | -3.5459 | deg
|  |  |  | @ Cl=0.1, Cd= | 0.014742
|  |  |  | @ Cl=0.4, Cd= | 0.012376
|  |  |  | @ Cl=0.6, Cd= | 0.012793
alpha (deg) | Cl | Cd | Cm | Cl/Cd
-20 | -0.5632 | 0.23044 | 0.0297 | -2.444
-19.5 | -0.5446 | 0.22416 | 0.0254 | -2.4295
-19 | -0.5273 | 0.21774 | 0.0204 | -2.4217
-18.5 | -0.5166 | 0.21234 | 0.0142 | -2.4329
-18 | -0.492 | 0.20423 | 0.0121 | -2.409
-17.5 | -0.4724 | 0.19793 | 0.0085 | -2.3867
-17 | -0.4539 | 0.19147 | 0.0046 | -2.3706
-16.5 | -0.4369 | 0.18464 | 0.0002 | -2.3662
-16 | -0.433 | 0.17828 | -0.0069 | -2.4288
-15.5 | -0.4084 | 0.16999 | -0.0091 | -2.4025
-15 | -0.3869 | 0.16372 | -0.0117 | -2.3632
-14.5 | -0.3716 | 0.15665 | -0.0161 | -2.3722
-14 | -0.3732 | 0.14915 | -0.0241 | -2.5022
-13.5 | -0.3499 | 0.14077 | -0.0264 | -2.4856
-13 | -0.3276 | 0.13398 | -0.0299 | -2.4451
-12.5 | -0.303 | 0.12561 | -0.0378 | -2.4122
-12 | -0.316 | 0.11604 | -0.0469 | -2.7232
-11.5 | -0.3001 | 0.10942 | -0.0459 | -2.7426
-11 | -0.2866 | 0.10376 | -0.0466 | -2.7621
-10.5 | -0.3034 | 0.09391 | -0.0548 | -3.2308
-10 | -0.2958 | 0.08677 | -0.0555 | -3.409
-9.5 | -0.2908 | 0.08028 | -0.0581 | -3.6223
-9 | -0.3198 | 0.06884 | -0.068 | -4.6456
-8.5 | -0.3887 | 0.06093 | -0.0697 | -6.3795
-8 | -0.3622 | 0.05341 | -0.0699 | -6.7815
-7.5 | -0.3589 | 0.04623 | -0.069 | -7.7634
-7 | -0.3325 | 0.04203 | -0.0678 | -7.911
-6.5 | -0.2987 | 0.03872 | -0.0666 | -7.7144
-6 | -0.2608 | 0.02871 | -0.0641 | -9.0839
-5.5 | -0.2114 | 0.02407 | -0.0629 | -8.7827
-5 | -0.1585 | 0.02126 | -0.0623 | -7.4553
-4.5 | -0.1041 | 0.01914 | -0.0618 | -5.4389
-4 | -0.0495 | 0.01763 | -0.0614 | -2.8077
-3.5 | 0.005 | 0.01671 | -0.061 | 0.29922
-3 | 0.056 | 0.01538 | -0.0603 | 3.6411
-2.5 | 0.1084 | 0.01462 | -0.0599 | 7.4145
-2 | 0.1614 | 0.01389 | -0.0596 | 11.6199
-1.5 | 0.1987 | 0.01169 | -0.0571 | 16.9974
-1 | 0.2504 | 0.01176 | -0.0556 | 21.2925
-0.5 | 0.3021 | 0.01197 | -0.0542 | 25.2381
0 | 0.3478 | 0.01222 | -0.051 | 28.4615
0.5 | 0.3976 | 0.01237 | -0.0491 | 32.1423
1 | 0.4482 | 0.0125 | -0.0481 | 35.856
1.5 | 0.5053 | 0.01256 | -0.0479 | 40.2309
2 | 0.5687 | 0.01275 | -0.0497 | 44.6039
2.5 | 0.6491 | 0.01286 | -0.0549 | 50.4743
3 | 0.7331 | 0.0131 | -0.0614 | 55.9618
3.5 | 0.8188 | 0.01317 | -0.068 | 62.1716
4 | 0.8594 | 0.01347 | -0.0664 | 63.801
4.5 | 0.9035 | 0.0137 | -0.0645 | 65.9489
5 | 0.9473 | 0.01408 | -0.063 | 67.2798
5.5 | 0.9991 | 0.01438 | -0.0626 | 69.4784
6 | 1.051 | 0.01465 | -0.0622 | 71.7406
6.5 | 1.1014 | 0.01501 | -0.0617 | 73.3777
7 | 1.1535 | 0.01525 | -0.0614 | 75.6393
7.5 | 1.2025 | 0.01525 | -0.0603 | 78.8525
8 | 1.249 | 0.01524 | -0.0589 | 81.9554
8.5 | 1.2882 | 0.01542 | -0.0564 | 83.5409
9 | 1.3239 | 0.01595 | -0.0537 | 83.0031
9.5 | 1.3479 | 0.01684 | -0.0493 | 80.0416
10 | 1.3533 | 0.01841 | -0.0428 | 73.509
10.5 | 1.3539 | 0.0209 | -0.0372 | 64.7799
11 | 1.3473 | 0.02442 | -0.0324 | 55.172
11.5 | 1.3289 | 0.02942 | -0.0281 | 45.17
12 | 1.3009 | 0.03591 | -0.0247 | 36.2267
12.5 | 1.2723 | 0.04327 | -0.0224 | 29.4037
13 | 1.2515 | 0.05066 | -0.0213 | 24.7039
13.5 | 1.2395 | 0.05764 | -0.0209 | 21.5042
14 | 1.2356 | 0.06405 | -0.0209 | 19.2912
14.5 | 1.2321 | 0.0706 | -0.0213 | 17.4518
15 | 1.2367 | 0.07639 | -0.0218 | 16.1893
15.5 | 1.2422 | 0.08194 | -0.0221 | 15.1599

## 21. Re 250k Mach 0.25 (1)
BIGFOIL.COM POLAR EXPORT
NACA64-615 a=0.2
NACA64-615 a=0.2 |  |  |  | Cl Max: | 1.502 | at alpha= | 12 | deg
JavaFoil+Calcfoil stall+Eppler ext transition |  |  |  | L/D Max: | 73.797 | at alpha= | 6.5 | deg
Re: | 250000 |  |  | Cd Min: | 0.01025 | at alpha= | -0.5 | deg
Mach: | 0.25 |  |  | Cl=0 at alpha= | -3.21 | deg
|  |  |  | @ Cl=0.1, Cd= | 0.012012
|  |  |  | @ Cl=0.4, Cd= | 0.010443
|  |  |  | @ Cl=0.6, Cd= | 0.011066
alpha (deg) | Cl | Cd | Cm | Cl/Cd
-15.5 | -0.22 | 0.17591 | -0.017 | -1.253
-15 | -0.276 | 0.16156 | -0.017 | -1.707
-14.5 | -0.324 | 0.152 | -0.017 | -2.13
-14 | -0.366 | 0.13565 | -0.017 | -2.701
-13.5 | -0.404 | 0.12845 | -0.018 | -3.148
-13 | -0.437 | 0.11916 | -0.018 | -3.668
-12.5 | -0.463 | 0.12827 | -0.012 | -3.608
-12 | -0.484 | 0.11401 | -0.012 | -4.246
-11.5 | -0.499 | 0.10353 | -0.012 | -4.821
-11 | -0.508 | 0.09343 | -0.011 | -5.432
-10.5 | -0.509 | 0.08171 | -0.012 | -6.233
-10 | -0.504 | 0.07494 | -0.012 | -6.73
-9.5 | -0.493 | 0.06906 | -0.012 | -7.137
-9 | -0.475 | 0.06392 | -0.013 | -7.435
-8.5 | -0.454 | 0.06016 | -0.022 | -7.555
-8 | -0.426 | 0.05695 | -0.023 | -7.483
-7.5 | -0.393 | 0.05309 | -0.023 | -7.399
-7 | -0.356 | 0.04978 | -0.024 | -7.144
-6.5 | -0.315 | 0.04632 | -0.024 | -6.803
-6 | -0.272 | 0.04294 | -0.026 | -6.346
-5.5 | -0.225 | 0.04229 | -0.022 | -5.313
-5 | -0.177 | 0.04027 | -0.023 | -4.393
-4.5 | -0.128 | 0.03819 | -0.023 | -3.359
-4 | -0.079 | 0.03645 | -0.023 | -2.166
-3.5 | -0.029 | 0.03491 | -0.024 | -0.835
-3 | 0.021 | 0.03356 | -0.026 | 0.631
-2.5 | 0.089 | 0.01201 | -0.051 | 7.406
-2 | 0.152 | 0.01202 | -0.052 | 12.643
-1.5 | 0.215 | 0.01193 | -0.052 | 18.022
-1 | 0.279 | 0.01142 | -0.052 | 24.421
-0.5 | 0.342 | 0.01025 | -0.053 | 33.367
0 | 0.399 | 0.01044 | -0.053 | 38.23
0.5 | 0.46 | 0.01061 | -0.054 | 43.368
1 | 0.518 | 0.01077 | -0.054 | 48.157
1.5 | 0.578 | 0.01098 | -0.055 | 52.649
2 | 0.637 | 0.01121 | -0.055 | 56.828
2.5 | 0.696 | 0.0115 | -0.055 | 60.522
3 | 0.754 | 0.01181 | -0.056 | 63.877
3.5 | 0.812 | 0.01221 | -0.056 | 66.534
4 | 0.87 | 0.01263 | -0.057 | 68.865
4.5 | 0.927 | 0.01307 | -0.057 | 70.89
5 | 0.983 | 0.01359 | -0.058 | 72.31
5.5 | 1.039 | 0.01416 | -0.058 | 73.395
6 | 1.093 | 0.01484 | -0.058 | 73.641
6.5 | 1.147 | 0.01554 | -0.059 | 73.797
7 | 1.199 | 0.01631 | -0.059 | 73.469
7.5 | 1.252 | 0.01748 | -0.06 | 71.638
8 | 1.299 | 0.01901 | -0.061 | 68.359
8.5 | 1.333 | 0.0278 | -0.061 | 47.935
9 | 1.372 | 0.02975 | -0.061 | 46.123
9.5 | 1.409 | 0.03169 | -0.061 | 44.448
10 | 1.441 | 0.03371 | -0.062 | 42.754
10.5 | 1.467 | 0.03596 | -0.062 | 40.784
11 | 1.485 | 0.03847 | -0.062 | 38.597
11.5 | 1.497 | 0.04127 | -0.063 | 36.269
12 | 1.502 | 0.04402 | -0.063 | 34.114
12.5 | 1.497 | 0.0475 | -0.063 | 31.521
13 | 1.298 | 0.09637 | -0.033 | 13.471
13.5 | 1.277 | 0.10346 | -0.031 | 12.343
14 | 1.248 | 0.11094 | -0.029 | 11.248
14.5 | 1.212 | 0.11921 | -0.03 | 10.167
15 | 1.167 | 0.13088 | -0.029 | 8.919
15.5 | 1.115 | 0.13992 | -0.027 | 7.967
16 | 1.055 | 0.1517 | -0.026 | 6.955
16.5 | 0.989 | 0.16589 | -0.026 | 5.963
17 | 0.917 | 0.18062 | -0.024 | 5.079

## 22. Re 250k Mach 0.25 (2)
BIGFOIL.COM POLAR EXPORT
NACA64-615 a=0.2
NACA64-615 a=0.2 |  |  |  | Cl Max: | 1.3474 | at alpha= | 10 | deg
XFOIL ncrit=9 |  |  |  | L/D Max: | 80.0183 | at alpha= | 8.5 | deg
Re: | 250000 |  |  | Cd Min: | 0.23422 | at alpha= | -20 | deg
Mach: | 0.25 |  |  | Cl=0 at alpha= | -3.5576 | deg
|  |  |  | @ Cl=0.1, Cd= | 0.015388
|  |  |  | @ Cl=0.4, Cd= | 0.012675
|  |  |  | @ Cl=0.6, Cd= | 0.01322
alpha (deg) | Cl | Cd | Cm | Cl/Cd
-20 | -0.5701 | 0.23422 | 0.0311 | -2.434
-19.5 | -0.5504 | 0.22767 | 0.0265 | -2.4175
-19 | -0.5337 | 0.22145 | 0.0208 | -2.41
-18.5 | -0.5174 | 0.21489 | 0.0157 | -2.4077
-18 | -0.4932 | 0.20739 | 0.0131 | -2.3781
-17.5 | -0.473 | 0.20091 | 0.0091 | -2.3543
-17 | -0.4536 | 0.19419 | 0.0049 | -2.3359
-16.5 | -0.4371 | 0.18724 | -0.0004 | -2.3344
-16 | -0.4327 | 0.18137 | -0.0076 | -2.3857
-15.5 | -0.4011 | 0.17259 | -0.0087 | -2.324
-15 | -0.3804 | 0.16606 | -0.0123 | -2.2907
-14.5 | -0.3675 | 0.1588 | -0.0182 | -2.3142
-14 | -0.3662 | 0.15164 | -0.0261 | -2.4149
-13.5 | -0.3319 | 0.14321 | -0.0272 | -2.3176
-12.5 | -0.294 | 0.12804 | -0.0391 | -2.2962
-12 | -0.3075 | 0.11994 | -0.0459 | -2.5638
-11.5 | -0.282 | 0.1136 | -0.0439 | -2.4824
-11 | -0.2708 | 0.10726 | -0.0457 | -2.5247
-10.5 | -0.2899 | 0.0975 | -0.0552 | -2.9733
-10 | -0.2659 | 0.0921 | -0.0527 | -2.8871
-9.5 | -0.2685 | 0.08406 | -0.0579 | -3.1941
-8.5 | -0.3603 | 0.06354 | -0.0731 | -5.6704
-8 | -0.3226 | 0.05825 | -0.0721 | -5.5382
-6 | -0.2536 | 0.03658 | -0.0695 | -6.9328
-5.5 | -0.2134 | 0.02645 | -0.0665 | -8.0681
-5 | -0.1623 | 0.02279 | -0.0652 | -7.1215
-4.5 | -0.1064 | 0.02021 | -0.0646 | -5.2647
-4 | -0.0499 | 0.01843 | -0.064 | -2.7075
-3.5 | 0.0065 | 0.01722 | -0.0635 | 0.37747
-3 | 0.0598 | 0.01591 | -0.0628 | 3.7586
-2.5 | 0.1145 | 0.0152 | -0.0622 | 7.5329
-2 | 0.168 | 0.01441 | -0.0617 | 11.6586
-1 | 0.2597 | 0.0121 | -0.0577 | 21.4628
-0.5 | 0.3127 | 0.0123 | -0.0563 | 25.4228
0 | 0.362 | 0.01256 | -0.0533 | 28.8217
1 | 0.4647 | 0.01287 | -0.0499 | 36.1072
1.5 | 0.5177 | 0.01307 | -0.049 | 39.6098
2 | 0.5843 | 0.01316 | -0.0506 | 44.3997
2.5 | 0.6602 | 0.01345 | -0.0548 | 49.0855
3 | 0.7478 | 0.01357 | -0.0612 | 55.1069
3.5 | 0.8364 | 0.01385 | -0.0683 | 60.3899
4 | 0.8891 | 0.01399 | -0.0681 | 63.5525
4.5 | 0.9251 | 0.01442 | -0.0649 | 64.154
5 | 0.9772 | 0.01468 | -0.0639 | 66.5668
5.5 | 1.0269 | 0.01504 | -0.0629 | 68.2779
6 | 1.079 | 0.01545 | -0.0621 | 69.8382
6.5 | 1.1351 | 0.01568 | -0.0618 | 72.3916
7 | 1.1892 | 0.01588 | -0.0611 | 74.8866
7.5 | 1.2355 | 0.01599 | -0.0591 | 77.267
8 | 1.2789 | 0.01607 | -0.0566 | 79.5831
8.5 | 1.3131 | 0.01641 | -0.0529 | 80.0183
9 | 1.3369 | 0.01721 | -0.0478 | 77.6816
9.5 | 1.345 | 0.01873 | -0.0414 | 71.8099
10 | 1.3474 | 0.0212 | -0.0358 | 63.5566
10.5 | 1.3413 | 0.02477 | -0.0308 | 54.1502
11 | 1.3272 | 0.02954 | -0.0266 | 44.9289
11.5 | 1.2997 | 0.03599 | -0.0232 | 36.1128
12 | 1.2677 | 0.04371 | -0.021 | 29.0025
13 | 1.2227 | 0.0596 | -0.0198 | 20.5151
14 | 1.2113 | 0.07358 | -0.0205 | 16.4624
14.5 | 1.2124 | 0.07999 | -0.0209 | 15.1569
15 | 1.2179 | 0.08598 | -0.0216 | 14.1649

## 23. Re 250k Mach 0.50 (1)
BIGFOIL.COM POLAR EXPORT
NACA64-615 a=0.2
NACA64-615 a=0.2 |  |  |  | Cl Max: | 1.421 | at alpha= | 9 | deg
JavaFoil+Calcfoil stall+Eppler ext transition |  |  |  | L/D Max: | 65.649 | at alpha= | 5.5 | deg
Re: | 250000 |  |  | Cd Min: | 0.01158 | at alpha= | 0 | deg
Mach: | 0.5 |  |  | Cl=0 at alpha= | -3.2091 | deg
|  |  |  | @ Cl=0.1, Cd= | 0.029101
|  |  |  | @ Cl=0.4, Cd= | 0.012366
|  |  |  | @ Cl=0.6, Cd= | 0.012237
alpha (deg) | Cl | Cd | Cm | Cl/Cd
-20 | -0.949 | 0.27133 | -0.022 | -3.498
-19.5 | -0.921 | 0.25437 | -0.022 | -3.622
-19 | -0.891 | 0.24726 | -0.022 | -3.605
-18.5 | -0.863 | 0.23895 | -0.022 | -3.613
-18 | -0.835 | 0.23757 | -0.022 | -3.516
-17.5 | -0.807 | 0.23002 | -0.022 | -3.511
-17 | -0.78 | 0.21906 | -0.022 | -3.559
-16.5 | -0.752 | 0.2147 | -0.022 | -3.501
-16 | -0.723 | 0.21721 | -0.022 | -3.326
-15.5 | -0.694 | 0.28296 | -0.021 | -2.451
-15 | -0.666 | 0.19923 | -0.021 | -3.341
-14.5 | -0.638 | 0.19525 | -0.022 | -3.265
-14 | -0.609 | 0.1927 | -0.022 | -3.163
-13.5 | -0.581 | 0.18753 | -0.022 | -3.1
-13 | -0.553 | 0.18395 | -0.022 | -3.008
-12.5 | -0.524 | 0.17029 | -0.021 | -3.077
-12 | -0.496 | 0.1635 | -0.021 | -3.031
-11.5 | -0.467 | 0.16044 | -0.021 | -2.914
-11 | -0.439 | 0.15554 | -0.021 | -2.825
-10.5 | -0.411 | 0.15248 | -0.022 | -2.696
-10 | -0.383 | 0.14991 | -0.022 | -2.555
-9.5 | -0.355 | 0.14726 | -0.022 | -2.409
-9 | -0.326 | 0.12324 | -0.02 | -2.644
-8.5 | -0.298 | 0.12552 | -0.02 | -2.372
-8 | -0.27 | 0.12321 | -0.02 | -2.188
-7.5 | -0.242 | 0.07104 | -0.023 | -3.403
-7 | -0.213 | 0.08591 | -0.015 | -2.476
-6.5 | -0.3 | 0.05557 | -0.013 | -5.403
-6 | -0.28 | 0.04843 | -0.016 | -5.773
-5.5 | -0.242 | 0.04527 | -0.027 | -5.34
-5 | -0.192 | 0.04298 | -0.024 | -4.474
-4.5 | -0.141 | 0.04028 | -0.025 | -3.493
-4 | -0.087 | 0.03796 | -0.026 | -2.297
-3.5 | -0.032 | 0.03645 | -0.026 | -0.885
-3 | 0.023 | 0.03445 | -0.027 | 0.682
-2.5 | 0.08 | 0.03375 | -0.028 | 2.37
-2 | 0.17 | 0.01283 | -0.057 | 13.214
-1.5 | 0.24 | 0.01272 | -0.057 | 18.88
-1 | 0.312 | 0.01269 | -0.058 | 24.557
-0.5 | 0.382 | 0.01272 | -0.058 | 30.054
0 | 0.44 | 0.01158 | -0.059 | 38.048
0.5 | 0.508 | 0.01181 | -0.059 | 42.991
1 | 0.571 | 0.01211 | -0.06 | 47.193
1.5 | 0.637 | 0.0124 | -0.06 | 51.355
2 | 0.702 | 0.01281 | -0.061 | 54.806
2.5 | 0.767 | 0.01324 | -0.061 | 57.876
3 | 0.831 | 0.01374 | -0.062 | 60.453
3.5 | 0.894 | 0.01431 | -0.062 | 62.458
4 | 0.956 | 0.01496 | -0.062 | 63.923
4.5 | 1.018 | 0.0157 | -0.063 | 64.883
5 | 1.079 | 0.0165 | -0.063 | 65.421
5.5 | 1.142 | 0.01739 | -0.064 | 65.649
6 | 1.201 | 0.01835 | -0.064 | 65.427
6.5 | 1.26 | 0.01973 | -0.065 | 63.866
7 | 1.313 | 0.02169 | -0.066 | 60.515
7.5 | 1.359 | 0.0236 | -0.066 | 57.595
8 | 1.386 | 0.03478 | -0.066 | 39.842
8.5 | 1.411 | 0.03786 | -0.066 | 37.273
9 | 1.421 | 0.04117 | -0.067 | 34.524
9.5 | 1.406 | 0.0452 | -0.067 | 31.113
10 | 1.169 | 0.07593 | -0.03 | 15.391
10.5 | 0.75 | 0.11257 | -0.023 | 6.658
11 | 0.776 | 0.12826 | -0.024 | 6.051
11.5 | 0.803 | 0.14086 | -0.029 | 5.702
12 | 0.829 | 0.15221 | -0.029 | 5.449
12.5 | 0.857 | 0.16945 | -0.033 | 5.056
13 | 0.883 | 0.17138 | -0.034 | 5.152
13.5 | 0.909 | 0.17768 | -0.035 | 5.118
14 | 0.937 | 0.18229 | -0.038 | 5.138

## 24. Re 250k Mach 0.50 (2)
BIGFOIL.COM POLAR EXPORT
NACA64-615 a=0.2
NACA64-615 a=0.2 |  |  |  | Cl Max: | 1.299 | at alpha= | 9.5 | deg
XFOIL ncrit=9 |  |  |  | L/D Max: | 57.9708 | at alpha= | 5.5 | deg
Re: | 250000 |  |  | Cd Min: | 0.2543 | at alpha= | -20 | deg
Mach: | 0.5 |  |  | Cl=0 at alpha= | -3.6006 | deg
|  |  |  | @ Cl=0.1, Cd= | 0.018371
|  |  |  | @ Cl=0.4, Cd= | 0.014516
|  |  |  | @ Cl=0.6, Cd= | 0.015792
alpha (deg) | Cl | Cd | Cm | Cl/Cd
-20 | -0.6089 | 0.2543 | 0.0366 | -2.3944
-19 | -0.5589 | 0.23787 | 0.0263 | -2.3496
-18.5 | -0.5337 | 0.23021 | 0.0213 | -2.3183
-18 | -0.5089 | 0.22254 | 0.0161 | -2.2868
-17.5 | -0.4842 | 0.21474 | 0.0106 | -2.2548
-17 | -0.464 | 0.20773 | 0.0035 | -2.2337
-16.5 | -0.4376 | 0.19896 | -0.0013 | -2.1994
-16 | -0.41 | 0.19096 | -0.0058 | -2.147
-15.5 | -0.3836 | 0.18319 | -0.0114 | -2.094
-15 | -0.3656 | 0.17619 | -0.0203 | -2.075
-14.5 | -0.3298 | 0.16669 | -0.0267 | -1.9785
-14 | -0.311 | 0.16014 | -0.0281 | -1.9421
-13.5 | -0.2956 | 0.15354 | -0.0302 | -1.9252
-13 | -0.2871 | 0.14697 | -0.0348 | -1.9535
-12.5 | -0.2831 | 0.13997 | -0.04 | -2.0226
-12 | -0.2509 | 0.13192 | -0.0398 | -1.9019
-11.5 | -0.2346 | 0.12496 | -0.043 | -1.8774
-11 | -0.2395 | 0.11778 | -0.0508 | -2.0335
-10.5 | -0.2094 | 0.11037 | -0.0499 | -1.8973
-10 | -0.2121 | 0.10302 | -0.0574 | -2.0588
-9.5 | -0.1984 | 0.0947 | -0.06 | -2.095
-9 | -0.1798 | 0.08845 | -0.0611 | -2.0328
-8.5 | -0.183 | 0.08005 | -0.0674 | -2.2861
-8 | -0.1794 | 0.07307 | -0.0726 | -2.4552
-7 | -0.1943 | 0.05766 | -0.0822 | -3.3698
-6.5 | -0.228 | 0.05118 | -0.0835 | -4.4549
-6 | -0.2044 | 0.04566 | -0.0828 | -4.4766
-5.5 | -0.1988 | 0.03547 | -0.0812 | -5.6047
-5 | -0.1567 | 0.03031 | -0.0798 | -5.1699
-4.5 | -0.1081 | 0.02611 | -0.0777 | -4.1402
-4 | -0.0504 | 0.02272 | -0.0763 | -2.2183
-3.5 | 0.0127 | 0.02033 | -0.075 | 0.62469
-3 | 0.0769 | 0.01897 | -0.074 | 4.0538
-2.5 | 0.1374 | 0.0174 | -0.0727 | 7.8966
-2 | 0.1962 | 0.01668 | -0.0715 | 11.7626
-1.5 | 0.2563 | 0.0159 | -0.0704 | 16.1195
-1 | 0.2969 | 0.01394 | -0.0676 | 21.2984
-0.5 | 0.3552 | 0.01407 | -0.0649 | 25.2452
0 | 0.4105 | 0.01462 | -0.0624 | 28.078
0.5 | 0.4634 | 0.01496 | -0.0584 | 30.9759
1 | 0.518 | 0.01541 | -0.0563 | 33.6145
1.5 | 0.5774 | 0.01557 | -0.0548 | 37.0841
2 | 0.6304 | 0.01609 | -0.0526 | 39.1796
2.5 | 0.7095 | 0.01624 | -0.0547 | 43.6884
3 | 0.7987 | 0.01702 | -0.0604 | 46.9271
3.5 | 0.9015 | 0.01745 | -0.0678 | 51.6619
4 | 0.9543 | 0.01774 | -0.0662 | 53.7937
4.5 | 0.9884 | 0.01855 | -0.0615 | 53.283
5 | 1.0392 | 0.0192 | -0.059 | 54.125
5.5 | 1.1113 | 0.01917 | -0.0586 | 57.9708
6 | 1.1519 | 0.02006 | -0.0546 | 57.4227
6.5 | 1.1873 | 0.02103 | -0.0499 | 56.4574
7 | 1.2145 | 0.02212 | -0.0441 | 54.9051
7.5 | 1.2547 | 0.02286 | -0.0399 | 54.8863
8 | 1.2483 | 0.02596 | -0.0335 | 48.0855
8.5 | 1.2886 | 0.02705 | -0.0299 | 47.6377
9 | 1.2918 | 0.03054 | -0.0255 | 42.2986
9.5 | 1.299 | 0.03435 | -0.0218 | 37.8166
10 | 1.2985 | 0.03909 | -0.0186 | 33.2182
10.5 | 1.2856 | 0.04541 | -0.0164 | 28.3109
11 | 1.2612 | 0.0533 | -0.0154 | 23.6623
12 | 1.1935 | 0.07294 | -0.017 | 16.3628
12.5 | 1.1718 | 0.08257 | -0.0187 | 14.1916
13 | 1.1607 | 0.09142 | -0.0205 | 12.6963
13.5 | 1.1603 | 0.09929 | -0.0219 | 11.686
14 | 1.1669 | 0.10656 | -0.0231 | 10.9506
14.5 | 1.1694 | 0.11454 | -0.0251 | 10.2095

## 25. Re 500k Mach 0.00 (1)
BIGFOIL.COM POLAR EXPORT
NACA64-615 a=0.2
NACA64-615 a=0.2 |  |  |  | Cl Max: | 1.548 | at alpha= | 13 | deg
JavaFoil+Calcfoil stall+Eppler ext transition |  |  |  | L/D Max: | 105.385 | at alpha= | 6.5 | deg
Re: | 500000 |  |  | Cd Min: | 0.00794 | at alpha= | -0.5 | deg
Mach: | 0 |  |  | Cl=0 at alpha= | -3.2083 | deg
|  |  |  | @ Cl=0.1, Cd= | 0.010075
|  |  |  | @ Cl=0.4, Cd= | 0.0080439
|  |  |  | @ Cl=0.6, Cd= | 0.0082179
alpha (deg) | Cl | Cd | Cm | Cl/Cd
-18 | -0.514 | 0.17185 | -0.016 | -2.99
-17.5 | -0.529 | 0.16558 | -0.017 | -3.193
-17 | -0.543 | 0.1538 | -0.017 | -3.532
-16.5 | -0.557 | 0.14814 | -0.017 | -3.76
-16 | -0.57 | 0.13862 | -0.017 | -4.109
-15.5 | -0.581 | 0.13358 | -0.017 | -4.349
-15 | -0.591 | 0.12429 | -0.018 | -4.754
-14.5 | -0.599 | 0.11837 | -0.018 | -5.06
-14 | -0.605 | 0.11026 | -0.018 | -5.485
-13.5 | -0.608 | 0.1048 | -0.018 | -5.802
-13 | -0.609 | 0.09804 | -0.019 | -6.209
-12.5 | -0.603 | 0.09026 | -0.012 | -6.682
-12 | -0.597 | 0.08683 | -0.011 | -6.88
-11.5 | -0.588 | 0.08138 | -0.012 | -7.229
-11 | -0.579 | 0.07658 | -0.02 | -7.561
-10.5 | -0.563 | 0.07204 | -0.02 | -7.81
-10 | -0.543 | 0.06666 | -0.021 | -8.148
-9.5 | -0.52 | 0.06203 | -0.022 | -8.377
-9 | -0.492 | 0.05791 | -0.022 | -8.497
-8.5 | -0.462 | 0.05415 | -0.023 | -8.524
-8 | -0.428 | 0.05079 | -0.023 | -8.421
-7.5 | -0.392 | 0.04638 | -0.025 | -8.46
-7 | -0.354 | 0.04256 | -0.027 | -8.321
-6.5 | -0.382 | 0.01075 | -0.045 | -35.539
-6 | -0.265 | 0.04128 | -0.023 | -6.409
-5.5 | -0.22 | 0.03885 | -0.024 | -5.652
-5 | -0.173 | 0.03662 | -0.025 | -4.723
-4.5 | -0.155 | 0.0106 | -0.047 | -14.601
-4 | -0.095 | 0.01043 | -0.048 | -9.121
-3.5 | -0.035 | 0.01033 | -0.048 | -3.395
-3 | 0.025 | 0.01016 | -0.049 | 2.503
-2.5 | 0.086 | 0.0101 | -0.05 | 8.538
-2 | 0.147 | 0.00999 | -0.05 | 14.73
-1.5 | 0.208 | 0.00993 | -0.051 | 20.979
-1 | 0.27 | 0.00987 | -0.051 | 27.354
-0.5 | 0.331 | 0.00794 | -0.052 | 41.677
0 | 0.392 | 0.00804 | -0.052 | 48.764
0.5 | 0.453 | 0.00807 | -0.053 | 56.12
1 | 0.512 | 0.00818 | -0.054 | 62.6
1.5 | 0.573 | 0.00836 | -0.054 | 68.531
2 | 0.63 | 0.00806 | -0.054 | 78.241
2.5 | 0.688 | 0.00855 | -0.055 | 80.456
3 | 0.745 | 0.00871 | -0.055 | 85.553
3.5 | 0.803 | 0.00891 | -0.056 | 90.115
4 | 0.86 | 0.00914 | -0.056 | 94.101
4.5 | 0.916 | 0.00938 | -0.057 | 97.657
5 | 0.972 | 0.00967 | -0.057 | 100.611
5.5 | 1.028 | 0.00997 | -0.058 | 103.109
6 | 1.082 | 0.01034 | -0.058 | 104.675
6.5 | 1.134 | 0.01077 | -0.058 | 105.385
7 | 1.186 | 0.01132 | -0.059 | 104.717
7.5 | 1.236 | 0.01206 | -0.059 | 102.481
8 | 1.281 | 0.01363 | -0.06 | 94.002
8.5 | 1.325 | 0.01479 | -0.06 | 89.612
9 | 1.351 | 0.02358 | -0.06 | 57.279
9.5 | 1.39 | 0.02519 | -0.06 | 55.177
10 | 1.427 | 0.02673 | -0.06 | 53.386
10.5 | 1.459 | 0.02837 | -0.061 | 51.405
11 | 1.486 | 0.03017 | -0.061 | 49.244
11.5 | 1.508 | 0.03217 | -0.062 | 46.883
12 | 1.527 | 0.03431 | -0.062 | 44.489
12.5 | 1.54 | 0.03652 | -0.062 | 42.175
13 | 1.548 | 0.03912 | -0.063 | 39.575
13.5 | 1.547 | 0.0419 | -0.063 | 36.925
14 | 1.541 | 0.04472 | -0.063 | 34.456
14.5 | 1.529 | 0.04771 | -0.064 | 32.05
15 | 1.511 | 0.05141 | -0.064 | 29.396
15.5 | 1.487 | 0.05583 | -0.064 | 26.637
16 | 1.456 | 0.06115 | -0.064 | 23.817
16.5 | 1.417 | 0.06903 | -0.063 | 20.53
17 | 1.379 | 0.07613 | -0.063 | 18.113
17.5 | 1.294 | 0.10454 | -0.058 | 12.379
18 | 1.183 | 0.15476 | -0.038 | 7.642

## 26. Re 500k Mach 0.00 (2)
BIGFOIL.COM POLAR EXPORT
NACA64-615 a=0.2
NACA64-615 a=0.2 |  |  |  | Cl Max: | 1.3429 | at alpha= | 10 | deg
XFOIL ncrit=9 |  |  |  | L/D Max: | 113.947 | at alpha= | 7.5 | deg
Re: | 500000 |  |  | Cd Min: | 0.06688 | at alpha= | 15 | deg
Mach: | 0 |  |  | Cl=0 at alpha= | -3.4233 | deg
|  |  |  | @ Cl=0.1, Cd= | 0.011104
|  |  |  | @ Cl=0.4, Cd= | 0.0083835
|  |  |  | @ Cl=0.6, Cd= | 0.008672
alpha (deg) | Cl | Cd | Cm | Cl/Cd
-12 | -0.7591 | 0.03669 | -0.0705 | -20.6896
-11.5 | -0.7965 | 0.02784 | -0.0641 | -28.6099
-11 | -0.7516 | 0.02789 | -0.0631 | -26.9487
-10.5 | -0.7172 | 0.02555 | -0.0614 | -28.0705
-10 | -0.6621 | 0.02694 | -0.0614 | -24.5768
-9.5 | -0.6208 | 0.02553 | -0.0603 | -24.3165
-9 | -0.5685 | 0.02629 | -0.0602 | -21.6242
-8.5 | -0.527 | 0.02419 | -0.0591 | -21.7859
-8 | -0.4747 | 0.02446 | -0.0592 | -19.4072
-7.5 | -0.4301 | 0.02207 | -0.0581 | -19.488
-7 | -0.3787 | 0.02144 | -0.0582 | -17.6632
-6.5 | -0.3272 | 0.02002 | -0.0579 | -16.3437
-6 | -0.2759 | 0.01794 | -0.0574 | -15.379
-5.5 | -0.2228 | 0.01618 | -0.0573 | -13.7701
-5 | -0.1688 | 0.01495 | -0.0572 | -11.291
-4.5 | -0.115 | 0.014 | -0.0569 | -8.2143
-4 | -0.061 | 0.01309 | -0.0567 | -4.66
-3.5 | -0.0083 | 0.01222 | -0.0563 | -0.67921
-3 | 0.0458 | 0.01156 | -0.0563 | 3.9619
-2.5 | 0.1005 | 0.0111 | -0.0563 | 9.0541
-2 | 0.1563 | 0.01066 | -0.0565 | 14.6623
-1.5 | 0.2041 | 0.00888 | -0.0564 | 22.9842
-1 | 0.2571 | 0.00836 | -0.056 | 30.7536
-0.5 | 0.3127 | 0.00833 | -0.056 | 37.539
0 | 0.3684 | 0.00836 | -0.0559 | 44.067
0.5 | 0.4223 | 0.0084 | -0.0552 | 50.2738
1 | 0.4774 | 0.00849 | -0.0551 | 56.2309
1.5 | 0.533 | 0.00853 | -0.0551 | 62.4853
2 | 0.5873 | 0.00866 | -0.0548 | 67.8176
2.5 | 0.6401 | 0.00871 | -0.0542 | 73.4902
3 | 0.6919 | 0.00884 | -0.0533 | 78.2692
3.5 | 0.7476 | 0.00891 | -0.0534 | 83.9057
4 | 0.8177 | 0.00906 | -0.0567 | 90.2539
4.5 | 0.8937 | 0.00923 | -0.0615 | 96.8256
5 | 0.9545 | 0.00943 | -0.0633 | 101.2195
5.5 | 1.0032 | 0.00965 | -0.0625 | 103.9585
6.5 | 1.1076 | 0.01011 | -0.0622 | 109.5549
7 | 1.1579 | 0.01033 | -0.0617 | 112.091
7.5 | 1.2067 | 0.01059 | -0.0611 | 113.9471
8 | 1.2527 | 0.01104 | -0.06 | 113.4692
8.5 | 1.293 | 0.01178 | -0.0582 | 109.7623
9 | 1.3237 | 0.01288 | -0.0551 | 102.7717
9.5 | 1.3374 | 0.01432 | -0.0493 | 93.3939
10 | 1.3429 | 0.01638 | -0.0435 | 81.9841
10.5 | 1.34 | 0.01946 | -0.0382 | 68.8592
11 | 1.3258 | 0.02387 | -0.0331 | 55.5425
11.5 | 1.3128 | 0.02875 | -0.0293 | 45.6626
12 | 1.3015 | 0.03395 | -0.0264 | 38.3358
12.5 | 1.2941 | 0.03925 | -0.0244 | 32.9707
13 | 1.2923 | 0.04449 | -0.0231 | 29.047
13.5 | 1.2965 | 0.0494 | -0.0225 | 26.2449
14 | 1.2987 | 0.0548 | -0.0222 | 23.6989
14.5 | 1.3014 | 0.06034 | -0.0223 | 21.5678
15 | 1.2979 | 0.06688 | -0.0228 | 19.4064

## 27. Re 500k Mach 0.10 (1)
BIGFOIL.COM POLAR EXPORT
NACA64-615 a=0.2
NACA64-615 a=0.2 |  |  |  | Cl Max: | 1.543 | at alpha= | 13 | deg
JavaFoil+Calcfoil stall+Eppler ext transition |  |  |  | L/D Max: | 104.689 | at alpha= | 6.5 | deg
Re: | 500000 |  |  | Cd Min: | 0.00795 | at alpha= | -0.5 | deg
Mach: | 0.1 |  |  | Cl=0 at alpha= | -3.2131 | deg
|  |  |  | @ Cl=0.1, Cd= | 0.010095
|  |  |  | @ Cl=0.4, Cd= | 0.0080689
|  |  |  | @ Cl=0.6, Cd= | 0.0084121
alpha (deg) | Cl | Cd | Cm | Cl/Cd
-18 | -0.466 | 0.18057 | -0.016 | -2.579
-17.5 | -0.483 | 0.16797 | -0.016 | -2.877
-17 | -0.501 | 0.15956 | -0.017 | -3.138
-16.5 | -0.517 | 0.14864 | -0.017 | -3.481
-16 | -0.533 | 0.14236 | -0.017 | -3.746
-15.5 | -0.548 | 0.1349 | -0.017 | -4.06
-15 | -0.561 | 0.12671 | -0.018 | -4.427
-14.5 | -0.572 | 0.11871 | -0.018 | -4.82
-14 | -0.581 | 0.11375 | -0.018 | -5.11
-13.5 | -0.588 | 0.10549 | -0.018 | -5.573
-13 | -0.592 | 0.10063 | -0.019 | -5.879
-12.5 | -0.589 | 0.09422 | -0.012 | -6.251
-12 | -0.586 | 0.08773 | -0.011 | -6.678
-11.5 | -0.579 | 0.0822 | -0.012 | -7.047
-11 | -0.569 | 0.07651 | -0.012 | -7.433
-10.5 | -0.558 | 0.07294 | -0.02 | -7.644
-10 | -0.54 | 0.06698 | -0.021 | -8.055
-9.5 | -0.517 | 0.06224 | -0.022 | -8.312
-9 | -0.491 | 0.05846 | -0.022 | -8.399
-8.5 | -0.461 | 0.05449 | -0.023 | -8.462
-8 | -0.428 | 0.05122 | -0.023 | -8.354
-7.5 | -0.393 | 0.04777 | -0.025 | -8.219
-7 | -0.354 | 0.04323 | -0.026 | -8.197
-6.5 | -0.383 | 0.01076 | -0.045 | -35.636
-6 | -0.265 | 0.04143 | -0.023 | -6.407
-5.5 | -0.22 | 0.03901 | -0.024 | -5.651
-5 | -0.173 | 0.03704 | -0.025 | -4.681
-4.5 | -0.155 | 0.01067 | -0.048 | -14.576
-4 | -0.096 | 0.01045 | -0.048 | -9.147
-3.5 | -0.035 | 0.01035 | -0.049 | -3.405
-3 | 0.026 | 0.01017 | -0.049 | 2.512
-2.5 | 0.087 | 0.01011 | -0.05 | 8.567
-2 | 0.148 | 0.01004 | -0.05 | 14.739
-1.5 | 0.209 | 0.00995 | -0.051 | 21.037
-1 | 0.271 | 0.00988 | -0.051 | 27.47
-0.5 | 0.333 | 0.00795 | -0.052 | 41.861
0 | 0.394 | 0.00806 | -0.053 | 48.911
0.5 | 0.455 | 0.00815 | -0.053 | 55.859
1 | 0.515 | 0.00825 | -0.054 | 62.415
1.5 | 0.576 | 0.00837 | -0.054 | 68.797
2 | 0.633 | 0.00847 | -0.055 | 74.705
2.5 | 0.691 | 0.00859 | -0.055 | 80.393
3 | 0.749 | 0.00877 | -0.056 | 85.375
3.5 | 0.806 | 0.00895 | -0.056 | 90.103
4 | 0.863 | 0.0092 | -0.056 | 93.898
4.5 | 0.92 | 0.00946 | -0.057 | 97.319
5 | 0.977 | 0.00976 | -0.057 | 100.097
5.5 | 1.033 | 0.01005 | -0.058 | 102.757
6 | 1.087 | 0.01042 | -0.058 | 104.253
6.5 | 1.139 | 0.01088 | -0.059 | 104.689
7 | 1.191 | 0.01145 | -0.059 | 104.012
7.5 | 1.241 | 0.01225 | -0.06 | 101.273
8 | 1.286 | 0.01382 | -0.06 | 93.078
8.5 | 1.33 | 0.015 | -0.06 | 88.671
9 | 1.355 | 0.0239 | -0.06 | 56.714
9.5 | 1.394 | 0.02551 | -0.06 | 54.658
10 | 1.431 | 0.02712 | -0.061 | 52.748
10.5 | 1.462 | 0.02877 | -0.061 | 50.803
11 | 1.488 | 0.03063 | -0.062 | 48.57
11.5 | 1.509 | 0.03277 | -0.062 | 46.041
12 | 1.526 | 0.03486 | -0.062 | 43.769
12.5 | 1.537 | 0.03725 | -0.063 | 41.265
13 | 1.543 | 0.03979 | -0.063 | 38.775
13.5 | 1.54 | 0.04259 | -0.063 | 36.147
14 | 1.53 | 0.04567 | -0.064 | 33.491
14.5 | 1.514 | 0.04892 | -0.064 | 30.939
15 | 1.491 | 0.05312 | -0.064 | 28.063
15.5 | 1.462 | 0.05791 | -0.064 | 25.241
16 | 1.425 | 0.06417 | -0.064 | 22.208
16.5 | 1.326 | 0.09415 | -0.058 | 14.08
17 | 1.237 | 0.12626 | -0.049 | 9.799
17.5 | 1.182 | 0.14527 | -0.041 | 8.135
18 | 1.137 | 0.15938 | -0.035 | 7.134

## 28. Re 500k Mach 0.10 (2)
BIGFOIL.COM POLAR EXPORT
NACA64-615 a=0.2
NACA64-615 a=0.2 |  |  |  | Cl Max: | 1.3419 | at alpha= | 10 | deg
XFOIL ncrit=9 |  |  |  | L/D Max: | 113.624 | at alpha= | 7.5 | deg
Re: | 500000 |  |  | Cd Min: | 0.17652 | at alpha= | -16 | deg
Mach: | 0.1 |  |  | Cl=0 at alpha= | -3.4288 | deg
|  |  |  | @ Cl=0.1, Cd= | 0.011163
|  |  |  | @ Cl=0.4, Cd= | 0.008417
|  |  |  | @ Cl=0.6, Cd= | 0.0087083
alpha (deg) | Cl | Cd | Cm | Cl/Cd
-16 | -0.4242 | 0.17652 | -0.0024 | -2.4031
-15.5 | -0.4084 | 0.16905 | -0.0068 | -2.4159
-14.5 | -0.3802 | 0.15232 | -0.0172 | -2.4961
-14 | -0.3582 | 0.14564 | -0.0215 | -2.4595
-13.5 | -0.3465 | 0.13941 | -0.0238 | -2.4855
-12 | -0.3521 | 0.10759 | -0.0383 | -3.2726
-11.5 | -0.7354 | 0.03579 | -0.0693 | -20.5476
-11 | -0.7478 | 0.02902 | -0.065 | -25.7684
-10.5 | -0.6941 | 0.03018 | -0.0645 | -22.9987
-10 | -0.6644 | 0.02711 | -0.0626 | -24.5076
-9.5 | -0.6229 | 0.02569 | -0.0613 | -24.2468
-9 | -0.5695 | 0.02663 | -0.0612 | -21.3857
-8.5 | -0.5285 | 0.02456 | -0.0599 | -21.5187
-8 | -0.4752 | 0.02503 | -0.0601 | -18.9852
-7.5 | -0.4297 | 0.02321 | -0.059 | -18.5136
-7 | -0.38 | 0.02178 | -0.0589 | -17.4472
-6.5 | -0.3285 | 0.02036 | -0.0585 | -16.1346
-6 | -0.2771 | 0.01826 | -0.058 | -15.1752
-5.5 | -0.2239 | 0.01641 | -0.0578 | -13.6441
-5 | -0.1695 | 0.01509 | -0.0577 | -11.2326
-4.5 | -0.1153 | 0.01412 | -0.0574 | -8.1657
-4 | -0.061 | 0.01317 | -0.0572 | -4.6317
-3.5 | -0.0077 | 0.01232 | -0.0568 | -0.625
-3 | 0.0464 | 0.01161 | -0.0567 | 3.9966
-2.5 | 0.1015 | 0.01115 | -0.0567 | 9.1031
-2 | 0.1575 | 0.0107 | -0.0569 | 14.7196
-1.5 | 0.2076 | 0.00924 | -0.0569 | 22.4675
-1 | 0.2589 | 0.0084 | -0.0564 | 30.8214
-0.5 | 0.3147 | 0.00839 | -0.0563 | 37.5089
0 | 0.3708 | 0.00839 | -0.0562 | 44.1955
0.5 | 0.4249 | 0.00844 | -0.0555 | 50.3436
1 | 0.4805 | 0.00852 | -0.0554 | 56.3967
1.5 | 0.5363 | 0.00857 | -0.0554 | 62.5788
2 | 0.5912 | 0.0087 | -0.0551 | 67.954
2.5 | 0.6443 | 0.00875 | -0.0545 | 73.6343
3 | 0.6965 | 0.0089 | -0.0537 | 78.2584
3.5 | 0.7518 | 0.00895 | -0.0535 | 84
4 | 0.8221 | 0.00913 | -0.0568 | 90.0438
4.5 | 0.8985 | 0.00929 | -0.0616 | 96.7169
5 | 0.9606 | 0.00951 | -0.0636 | 101.0095
5.5 | 1.0093 | 0.00971 | -0.0627 | 103.9444
6 | 1.062 | 0.00999 | -0.0625 | 106.3063
6.5 | 1.1144 | 0.01019 | -0.0623 | 109.3621
7 | 1.1647 | 0.01041 | -0.0617 | 111.8828
7.5 | 1.2135 | 0.01068 | -0.0609 | 113.6236
8 | 1.2592 | 0.01116 | -0.0598 | 112.8315
8.5 | 1.2985 | 0.01194 | -0.0577 | 108.7521
9 | 1.3266 | 0.01312 | -0.0541 | 101.1128
9.5 | 1.338 | 0.01461 | -0.0479 | 91.5811
10 | 1.3419 | 0.01688 | -0.0422 | 79.4964
10.5 | 1.3373 | 0.02021 | -0.0369 | 66.1702
11 | 1.3218 | 0.02486 | -0.032 | 53.1698
11.5 | 1.3073 | 0.02997 | -0.0283 | 43.6203
12 | 1.2957 | 0.03531 | -0.0256 | 36.695
13 | 1.2886 | 0.04594 | -0.0227 | 28.0496
13.5 | 1.2906 | 0.0512 | -0.0221 | 25.207
14 | 1.2936 | 0.05661 | -0.0219 | 22.8511
14.5 | 1.2948 | 0.06245 | -0.0221 | 20.7334
15 | 1.2919 | 0.06904 | -0.0227 | 18.7123

## 29. Re 500k Mach 0.25 (1)
BIGFOIL.COM POLAR EXPORT
NACA64-615 a=0.2
NACA64-615 a=0.2 |  |  |  | Cl Max: | 1.51 | at alpha= | 12 | deg
JavaFoil+Calcfoil stall+Eppler ext transition |  |  |  | L/D Max: | 101.91 | at alpha= | 6 | deg
Re: | 500000 |  |  | Cd Min: | 0.00807 | at alpha= | -0.5 | deg
Mach: | 0.25 |  |  | Cl=0 at alpha= | -3.2097 | deg
|  |  |  | @ Cl=0.1, Cd= | 0.010211
|  |  |  | @ Cl=0.4, Cd= | 0.0081897
|  |  |  | @ Cl=0.6, Cd= | 0.008566
alpha (deg) | Cl | Cd | Cm | Cl/Cd
-15.5 | -0.221 | 0.15994 | -0.017 | -1.379
-15 | -0.276 | 0.14861 | -0.017 | -1.858
-14.5 | -0.324 | 0.1379 | -0.018 | -2.35
-14 | -0.367 | 0.12569 | -0.018 | -2.918
-13.5 | -0.405 | 0.11623 | -0.018 | -3.482
-13 | -0.438 | 0.11092 | -0.019 | -3.945
-12.5 | -0.465 | 0.10348 | -0.019 | -4.493
-12 | -0.486 | 0.09558 | -0.019 | -5.089
-11.5 | -0.502 | 0.0896 | -0.019 | -5.598
-11 | -0.508 | 0.08397 | -0.012 | -6.045
-10.5 | -0.509 | 0.07505 | -0.013 | -6.787
-10 | -0.504 | 0.06925 | -0.013 | -7.284
-9.5 | -0.496 | 0.06554 | -0.021 | -7.567
-9 | -0.478 | 0.06092 | -0.022 | -7.854
-8.5 | -0.455 | 0.05682 | -0.023 | -8.011
-8 | -0.427 | 0.05259 | -0.023 | -8.117
-7.5 | -0.394 | 0.04914 | -0.024 | -8.008
-7 | -0.357 | 0.04563 | -0.025 | -7.819
-6.5 | -0.317 | 0.04163 | -0.027 | -7.62
-6 | -0.278 | 0.03606 | -0.032 | -7.721
-5.5 | -0.225 | 0.03951 | -0.024 | -5.702
-5 | -0.177 | 0.03765 | -0.025 | -4.711
-4.5 | -0.159 | 0.01075 | -0.049 | -14.826
-4 | -0.098 | 0.01052 | -0.049 | -9.321
-3.5 | -0.036 | 0.01044 | -0.05 | -3.465
-3 | 0.026 | 0.01033 | -0.051 | 2.539
-2.5 | 0.089 | 0.01022 | -0.051 | 8.709
-2 | 0.152 | 0.01017 | -0.052 | 14.948
-1.5 | 0.215 | 0.01008 | -0.052 | 21.34
-1 | 0.279 | 0.00999 | -0.053 | 27.904
-0.5 | 0.342 | 0.00807 | -0.053 | 42.354
0 | 0.405 | 0.0082 | -0.054 | 49.41
0.5 | 0.468 | 0.00835 | -0.055 | 56.035
1 | 0.529 | 0.00848 | -0.055 | 62.382
1.5 | 0.587 | 0.00854 | -0.055 | 68.801
2 | 0.647 | 0.00866 | -0.056 | 74.725
2.5 | 0.707 | 0.00882 | -0.056 | 80.145
3 | 0.766 | 0.009 | -0.057 | 85.204
3.5 | 0.825 | 0.00923 | -0.057 | 89.423
4 | 0.884 | 0.00951 | -0.058 | 92.969
4.5 | 0.942 | 0.0098 | -0.058 | 96.074
5 | 1 | 0.01013 | -0.059 | 98.657
5.5 | 1.057 | 0.0105 | -0.059 | 100.649
6 | 1.112 | 0.01091 | -0.06 | 101.91
6.5 | 1.165 | 0.01148 | -0.06 | 101.544
7 | 1.217 | 0.01212 | -0.061 | 100.45
7.5 | 1.267 | 0.01352 | -0.061 | 93.692
8 | 1.312 | 0.01489 | -0.061 | 88.145
8.5 | 1.339 | 0.024 | -0.061 | 55.817
9 | 1.379 | 0.02577 | -0.061 | 53.516
9.5 | 1.416 | 0.02744 | -0.062 | 51.584
10 | 1.448 | 0.02926 | -0.062 | 49.496
10.5 | 1.474 | 0.03116 | -0.063 | 47.31
11 | 1.493 | 0.03343 | -0.063 | 44.664
11.5 | 1.505 | 0.03584 | -0.063 | 41.996
12 | 1.51 | 0.03825 | -0.064 | 39.48
12.5 | 1.507 | 0.04131 | -0.064 | 36.485
13 | 1.495 | 0.04446 | -0.064 | 33.63
13.5 | 1.468 | 0.04803 | -0.064 | 30.565
14 | 1.429 | 0.05235 | -0.065 | 27.301
14.5 | 1.377 | 0.05879 | -0.064 | 23.42
15 | 1.181 | 0.11719 | -0.041 | 10.074
15.5 | 1.119 | 0.12761 | -0.035 | 8.771
16 | 1.058 | 0.13926 | -0.033 | 7.596
16.5 | 0.991 | 0.15024 | -0.031 | 6.595
17 | 0.919 | 0.16394 | -0.029 | 5.604

## 30. Re 500k Mach 0.25 (2)
BIGFOIL.COM POLAR EXPORT
NACA64-615 a=0.2
NACA64-615 a=0.2 |  |  |  | Cl Max: | 1.3384 | at alpha= | 9.5 | deg
XFOIL ncrit=9 |  |  |  | L/D Max: | 111.264 | at alpha= | 7.5 | deg
Re: | 500000 |  |  | Cd Min: | 0.2333 | at alpha= | -20 | deg
Mach: | 0.25 |  |  | Cl=0 at alpha= | -3.4583 | deg
|  |  |  | @ Cl=0.1, Cd= | 0.011564
|  |  |  | @ Cl=0.4, Cd= | 0.0086082
|  |  |  | @ Cl=0.6, Cd= | 0.0089094
alpha (deg) | Cl | Cd | Cm | Cl/Cd
-20 | -0.574 | 0.2333 | 0.0321 | -2.4604
-19.5 | -0.554 | 0.22711 | 0.0278 | -2.4393
-19 | -0.5343 | 0.2206 | 0.0234 | -2.422
-18.5 | -0.5163 | 0.21337 | 0.0184 | -2.4197
-18 | -0.5028 | 0.2063 | 0.0126 | -2.4372
-17.5 | -0.4804 | 0.19899 | 0.0094 | -2.4142
-17 | -0.4594 | 0.1927 | 0.006 | -2.384
-16.5 | -0.4398 | 0.18613 | 0.0019 | -2.3629
-16 | -0.4213 | 0.17915 | -0.0023 | -2.3517
-15.5 | -0.4059 | 0.17118 | -0.0075 | -2.3712
-15 | -0.3995 | 0.16259 | -0.0144 | -2.4571
-14.5 | -0.3674 | 0.15525 | -0.0179 | -2.3665
-14 | -0.3536 | 0.14924 | -0.0199 | -2.3693
-13.5 | -0.34 | 0.14262 | -0.0227 | -2.384
-13 | -0.341 | 0.13326 | -0.0289 | -2.5589
-12.5 | -0.3345 | 0.12428 | -0.0334 | -2.6915
-12 | -0.3245 | 0.11609 | -0.0365 | -2.7952
-11.5 | -0.3247 | 0.10505 | -0.0404 | -3.0909
-11 | -0.318 | 0.09769 | -0.0436 | -3.2552
-10.5 | -0.3419 | 0.08346 | -0.0511 | -4.0966
-9 | -0.5241 | 0.03652 | -0.0693 | -14.351
-8.5 | -0.5134 | 0.03012 | -0.0668 | -17.0452
-8 | -0.4786 | 0.02699 | -0.0649 | -17.7325
-7.5 | -0.4233 | 0.0279 | -0.0647 | -15.172
-7 | -0.3853 | 0.02375 | -0.063 | -16.2232
-6.5 | -0.3332 | 0.02272 | -0.0625 | -14.6655
-6 | -0.2828 | 0.02022 | -0.0614 | -13.9862
-5.5 | -0.2292 | 0.01777 | -0.061 | -12.8981
-5 | -0.1734 | 0.01603 | -0.0605 | -10.8172
-4.5 | -0.1168 | 0.01479 | -0.0602 | -7.8972
-4 | -0.061 | 0.01371 | -0.0597 | -4.4493
-3.5 | -0.0045 | 0.0129 | -0.0594 | -0.34884
-3 | 0.0494 | 0.01195 | -0.0589 | 4.1339
-2.5 | 0.1071 | 0.01151 | -0.0589 | 9.305
-2 | 0.164 | 0.01103 | -0.0588 | 14.8685
-1.5 | 0.2206 | 0.01033 | -0.059 | 21.3553
-1 | 0.2686 | 0.00862 | -0.0583 | 31.1601
-0.5 | 0.3261 | 0.00856 | -0.0582 | 38.0958
0 | 0.3842 | 0.00858 | -0.0581 | 44.7786
0.5 | 0.4402 | 0.00868 | -0.0574 | 50.7143
1 | 0.4978 | 0.00873 | -0.0573 | 57.0218
1.5 | 0.5554 | 0.00887 | -0.0572 | 62.6156
2 | 0.612 | 0.00892 | -0.057 | 68.6099
2.5 | 0.6678 | 0.00904 | -0.0565 | 73.8717
3 | 0.7212 | 0.00914 | -0.0555 | 78.9059
3.5 | 0.7767 | 0.00924 | -0.0548 | 84.0584
4 | 0.8462 | 0.00942 | -0.0574 | 89.8301
4.5 | 0.9255 | 0.0096 | -0.0622 | 96.4062
5 | 0.9918 | 0.00984 | -0.0645 | 100.7927
5.5 | 1.043 | 0.0101 | -0.0635 | 103.2673
6 | 1.0966 | 0.01034 | -0.063 | 106.0542
6.5 | 1.1505 | 0.01061 | -0.0625 | 108.4354
7 | 1.2016 | 0.01085 | -0.0615 | 110.7465
7.5 | 1.2495 | 0.01123 | -0.06 | 111.2645
8 | 1.2914 | 0.01189 | -0.0576 | 108.6123
8.5 | 1.3224 | 0.01294 | -0.0538 | 102.1947
9 | 1.3316 | 0.01451 | -0.0469 | 91.7712
9.5 | 1.3384 | 0.01678 | -0.0413 | 79.7616
10 | 1.3373 | 0.02003 | -0.0362 | 66.7649
10.5 | 1.3214 | 0.0248 | -0.0312 | 53.2823
11 | 1.3004 | 0.03052 | -0.0271 | 42.6081
11.5 | 1.283 | 0.03647 | -0.0242 | 35.1796
12 | 1.2707 | 0.0426 | -0.0224 | 29.8286
12.5 | 1.267 | 0.04839 | -0.0213 | 26.1831
13 | 1.2665 | 0.05422 | -0.0208 | 23.3585
13.5 | 1.2613 | 0.06087 | -0.0208 | 20.7212
14 | 1.266 | 0.06667 | -0.021 | 18.9891
14.5 | 1.2624 | 0.07368 | -0.0218 | 17.1336

## 31. Re 500k Mach 0.50 (1)
BIGFOIL.COM POLAR EXPORT
NACA64-615 a=0.2
NACA64-615 a=0.2 |  |  |  | Cl Max: | 1.428 | at alpha= | 9 | deg
JavaFoil+Calcfoil stall+Eppler ext transition |  |  |  | L/D Max: | 90.156 | at alpha= | 5.5 | deg
Re: | 500000 |  |  | Cd Min: | 0.009 | at alpha= | 0 | deg
Mach: | 0.5 |  |  | Cl=0 at alpha= | -3.2377 | deg
|  |  |  | @ Cl=0.1, Cd= | 0.010829
|  |  |  | @ Cl=0.4, Cd= | 0.010193
|  |  |  | @ Cl=0.6, Cd= | 0.0093827
alpha (deg) | Cl | Cd | Cm | Cl/Cd
-20 | -0.949 | 0.2292 | -0.022 | -4.141
-19.5 | -0.921 | 0.21629 | -0.022 | -4.26
-19 | -0.892 | 0.21225 | -0.022 | -4.201
-18.5 | -0.863 | 0.2057 | -0.022 | -4.197
-18 | -0.835 | 0.19849 | -0.022 | -4.209
-17.5 | -0.808 | 0.19266 | -0.022 | -4.192
-17 | -0.78 | 0.18445 | -0.022 | -4.227
-16.5 | -0.752 | 0.1802 | -0.022 | -4.172
-16 | -0.723 | 0.18182 | -0.022 | -3.978
-15.5 | -0.694 | 0.22869 | -0.021 | -3.033
-15 | -0.666 | 0.16764 | -0.021 | -3.97
-14.5 | -0.638 | 0.16366 | -0.022 | -3.896
-14 | -0.61 | 0.16092 | -0.022 | -3.788
-13.5 | -0.581 | 0.15596 | -0.022 | -3.728
-13 | -0.553 | 0.15238 | -0.022 | -3.631
-12.5 | -0.524 | 0.142 | -0.021 | -3.692
-12 | -0.496 | 0.13519 | -0.021 | -3.666
-11.5 | -0.468 | 0.13052 | -0.021 | -3.582
-11 | -0.439 | 0.12594 | -0.021 | -3.489
-10.5 | -0.411 | 0.12289 | -0.022 | -3.346
-10 | -0.383 | 0.12026 | -0.022 | -3.185
-9.5 | -0.355 | 0.11759 | -0.022 | -3.017
-9 | -0.326 | 0.10284 | -0.02 | -3.169
-8.5 | -0.298 | 0.10347 | -0.021 | -2.878
-8 | -0.27 | 0.10116 | -0.021 | -2.665
-7.5 | -0.242 | 0.06387 | -0.023 | -3.786
-7 | -0.214 | 0.05736 | -0.024 | -3.727
-6.5 | -0.3 | 0.05066 | -0.014 | -5.928
-6 | -0.281 | 0.04694 | -0.026 | -5.993
-5.5 | -0.242 | 0.0426 | -0.027 | -5.681
-5 | -0.192 | 0.04 | -0.025 | -4.811
-4.5 | -0.141 | 0.03772 | -0.026 | -3.735
-4 | -0.087 | 0.03548 | -0.028 | -2.463
-3.5 | -0.032 | 0.03411 | -0.027 | -0.947
-3 | 0.029 | 0.01094 | -0.057 | 2.668
-2.5 | 0.099 | 0.01083 | -0.057 | 9.155
-2 | 0.17 | 0.01074 | -0.058 | 15.788
-1.5 | 0.24 | 0.01062 | -0.058 | 22.607
-1 | 0.312 | 0.0104 | -0.059 | 29.977
-0.5 | 0.382 | 0.01065 | -0.059 | 35.895
0 | 0.447 | 0.009 | -0.06 | 49.646
0.5 | 0.515 | 0.00913 | -0.06 | 56.393
1 | 0.58 | 0.00932 | -0.061 | 62.253
1.5 | 0.647 | 0.00953 | -0.061 | 67.867
2 | 0.713 | 0.00974 | -0.062 | 73.193
2.5 | 0.779 | 0.01004 | -0.062 | 77.574
3 | 0.844 | 0.01037 | -0.063 | 81.357
3.5 | 0.908 | 0.01075 | -0.063 | 84.503
4 | 0.972 | 0.01118 | -0.064 | 86.98
4.5 | 1.036 | 0.01166 | -0.064 | 88.844
5 | 1.098 | 0.01219 | -0.065 | 90.137
5.5 | 1.161 | 0.01288 | -0.065 | 90.156
6 | 1.22 | 0.01367 | -0.066 | 89.229
6.5 | 1.275 | 0.01517 | -0.066 | 84.056
7 | 1.325 | 0.01719 | -0.067 | 77.091
7.5 | 1.371 | 0.01887 | -0.067 | 72.668
8 | 1.392 | 0.0303 | -0.066 | 45.955
8.5 | 1.418 | 0.03309 | -0.067 | 42.856
9 | 1.428 | 0.03598 | -0.067 | 39.695
9.5 | 1.413 | 0.03959 | -0.068 | 35.699
10 | 1.348 | 0.04402 | -0.068 | 30.621
10.5 | 0.75 | 0.0999 | -0.025 | 7.506
11 | 0.776 | 0.10802 | -0.025 | 7.185
11.5 | 0.803 | 0.12005 | -0.029 | 6.691
12 | 0.829 | 0.12647 | -0.029 | 6.558
12.5 | 0.857 | 0.13976 | -0.033 | 6.13
13 | 0.883 | 0.14277 | -0.034 | 6.185
13.5 | 0.91 | 0.1472 | -0.036 | 6.18
14 | 0.937 | 0.15728 | -0.038 | 5.956

## 32. Re 500k Mach 0.50 (2)
BIGFOIL.COM POLAR EXPORT
NACA64-615 a=0.2
NACA64-615 a=0.2 |  |  |  | Cl Max: | 1.3384 | at alpha= | 8.5 | deg
XFOIL ncrit=9 |  |  |  | L/D Max: | 97.4265 | at alpha= | 6 | deg
Re: | 500000 |  |  | Cd Min: | 0.25386 | at alpha= | -20 | deg
Mach: | 0.5 |  |  | Cl=0 at alpha= | -3.5436 | deg
|  |  |  | @ Cl=0.1, Cd= | 0.013293
|  |  |  | @ Cl=0.4, Cd= | 0.0095344
|  |  |  | @ Cl=0.6, Cd= | 0.009922
alpha (deg) | Cl | Cd | Cm | Cl/Cd
-20 | -0.6124 | 0.25386 | 0.0396 | -2.4124
-19.5 | -0.5878 | 0.24597 | 0.0342 | -2.3897
-19 | -0.5648 | 0.23774 | 0.0278 | -2.3757
-18 | -0.5155 | 0.22177 | 0.018 | -2.3245
-17.5 | -0.4904 | 0.21423 | 0.0129 | -2.2891
-17 | -0.4654 | 0.20651 | 0.0076 | -2.2536
-16 | -0.4193 | 0.19081 | -0.0037 | -2.1975
-15.5 | -0.4052 | 0.18361 | -0.0075 | -2.2069
-15 | -0.3814 | 0.17591 | -0.0099 | -2.1682
-14.5 | -0.36 | 0.16888 | -0.0133 | -2.1317
-14 | -0.3396 | 0.16157 | -0.0172 | -2.1019
-13.5 | -0.3242 | 0.1533 | -0.0224 | -2.1148
-13 | -0.31 | 0.14503 | -0.0272 | -2.1375
-12.5 | -0.2866 | 0.13786 | -0.0299 | -2.0789
-12 | -0.2676 | 0.13067 | -0.0335 | -2.0479
-11.5 | -0.2516 | 0.12311 | -0.0375 | -2.0437
-11 | -0.2468 | 0.11296 | -0.0432 | -2.1848
-10.5 | -0.2307 | 0.10567 | -0.0463 | -2.1832
-9.5 | -0.2186 | 0.08838 | -0.0556 | -2.4734
-9 | -0.2276 | 0.07745 | -0.0623 | -2.9387
-8.5 | -0.2237 | 0.06946 | -0.0679 | -3.2206
-8 | -0.2165 | 0.06305 | -0.0721 | -3.4338
-7.5 | -0.2416 | 0.05205 | -0.0816 | -4.6417
-7 | -0.2692 | 0.0449 | -0.0822 | -5.9955
-6.5 | -0.285 | 0.03553 | -0.0813 | -8.0214
-6 | -0.2566 | 0.03151 | -0.0792 | -8.1434
-5.5 | -0.2169 | 0.02854 | -0.0774 | -7.5999
-5 | -0.1759 | 0.02307 | -0.0751 | -7.6246
-4.5 | -0.1213 | 0.01919 | -0.0733 | -6.321
-4 | -0.0587 | 0.01674 | -0.072 | -3.5066
-3.5 | 0.0056 | 0.01496 | -0.0709 | 0.37433
-3 | 0.0697 | 0.01385 | -0.0698 | 5.0325
-2.5 | 0.1306 | 0.01273 | -0.0687 | 10.2592
-2 | 0.1947 | 0.01221 | -0.0681 | 15.9459
-1.5 | 0.2591 | 0.01168 | -0.0678 | 22.1832
-1 | 0.3225 | 0.01105 | -0.0676 | 29.1855
-0.5 | 0.3763 | 0.00952 | -0.0664 | 39.5273
0 | 0.442 | 0.00956 | -0.0661 | 46.2343
0.5 | 0.5068 | 0.00971 | -0.0655 | 52.1936
1 | 0.5716 | 0.00984 | -0.0649 | 58.0894
1.5 | 0.6374 | 0.01003 | -0.0647 | 63.5494
2 | 0.7025 | 0.01019 | -0.0644 | 68.9401
2.5 | 0.7663 | 0.01041 | -0.0637 | 73.6119
3 | 0.8278 | 0.01059 | -0.0624 | 78.1681
3.5 | 0.8865 | 0.01079 | -0.0604 | 82.1594
4 | 0.9515 | 0.01098 | -0.0596 | 86.6576
4.5 | 1.0409 | 0.01137 | -0.0639 | 91.5479
5 | 1.115 | 0.01173 | -0.0653 | 95.0554
5.5 | 1.1723 | 0.0121 | -0.0632 | 96.8843
6 | 1.2266 | 0.01259 | -0.0605 | 97.4265
6.5 | 1.2757 | 0.01316 | -0.0569 | 96.9377
7 | 1.3025 | 0.01401 | -0.0502 | 92.9693
7.5 | 1.3228 | 0.0156 | -0.044 | 84.7949
8 | 1.3324 | 0.01828 | -0.038 | 72.8884
8.5 | 1.3384 | 0.02172 | -0.0329 | 61.6206
9 | 1.3373 | 0.02597 | -0.0282 | 51.494
9.5 | 1.329 | 0.03108 | -0.0242 | 42.7606
10 | 1.31 | 0.03749 | -0.021 | 34.9427
10.5 | 1.2771 | 0.04558 | -0.0189 | 28.0189
11 | 1.247 | 0.0541 | -0.0179 | 23.0499
11.5 | 1.2234 | 0.06271 | -0.0179 | 19.5089
12 | 1.2099 | 0.07099 | -0.0186 | 17.0432
12.5 | 1.2011 | 0.07927 | -0.0197 | 15.152
13 | 1.1926 | 0.08796 | -0.0214 | 13.5584
13.5 | 1.1917 | 0.09609 | -0.0232 | 12.4019

## 33. Re 750k Mach 0.00 (1)
BIGFOIL.COM POLAR EXPORT
NACA64-615 a=0.2
NACA64-615 a=0.2 |  |  |  | Cl Max: | 1.553 | at alpha= | 13 | deg
JavaFoil+Calcfoil stall+Eppler ext transition |  |  |  | L/D Max: | 121.061 | at alpha= | 6 | deg
Re: | 750000 |  |  | Cd Min: | 0.0071 | at alpha= | -0.5 | deg
Mach: | 0 |  |  | Cl=0 at alpha= | -3.2083 | deg
|  |  |  | @ Cl=0.1, Cd= | 0.0092093
|  |  |  | @ Cl=0.4, Cd= | 0.0071166
|  |  |  | @ Cl=0.6, Cd= | 0.007394
alpha (deg) | Cl | Cd | Cm | Cl/Cd
-18.5 | -0.499 | 0.17363 | -0.017 | -2.872
-18 | -0.514 | 0.16261 | -0.017 | -3.161
-17.5 | -0.529 | 0.15613 | -0.017 | -3.389
-17 | -0.544 | 0.14815 | -0.017 | -3.669
-16.5 | -0.557 | 0.14225 | -0.017 | -3.918
-16 | -0.57 | 0.13253 | -0.018 | -4.301
-15.5 | -0.581 | 0.12753 | -0.018 | -4.558
-15 | -0.591 | 0.11805 | -0.018 | -5.009
-14.5 | -0.599 | 0.11367 | -0.018 | -5.273
-14 | -0.605 | 0.10558 | -0.018 | -5.732
-13.5 | -0.609 | 0.10056 | -0.019 | -6.051
-13 | -0.609 | 0.09422 | -0.019 | -6.465
-12.5 | -0.607 | 0.08897 | -0.019 | -6.82
-12 | -0.601 | 0.08478 | -0.019 | -7.09
-11.5 | -0.592 | 0.07934 | -0.02 | -7.463
-11 | -0.58 | 0.07462 | -0.02 | -7.768
-10.5 | -0.563 | 0.06937 | -0.021 | -8.121
-10 | -0.544 | 0.06458 | -0.022 | -8.419
-9.5 | -0.52 | 0.05978 | -0.022 | -8.701
-9 | -0.493 | 0.05613 | -0.023 | -8.782
-8.5 | -0.463 | 0.05222 | -0.024 | -8.861
-8 | -0.429 | 0.04896 | -0.025 | -8.762
-7.5 | -0.396 | 0.04319 | -0.028 | -9.157
-7 | -0.434 | 0.01038 | -0.045 | -41.798
-6.5 | -0.382 | 0.01004 | -0.045 | -38.078
-6 | -0.328 | 0.01024 | -0.046 | -32.054
-5.5 | -0.272 | 0.01011 | -0.046 | -26.882
-5 | -0.214 | 0.01001 | -0.047 | -21.349
-4.5 | -0.155 | 0.00977 | -0.047 | -15.834
-4 | -0.095 | 0.0096 | -0.048 | -9.91
-3.5 | -0.035 | 0.00947 | -0.048 | -3.702
-3 | 0.025 | 0.00937 | -0.049 | 2.713
-2.5 | 0.086 | 0.00923 | -0.05 | 9.341
-2 | 0.147 | 0.00914 | -0.05 | 16.097
-1.5 | 0.208 | 0.00911 | -0.051 | 22.854
-1 | 0.27 | 0.00905 | -0.051 | 29.842
-0.5 | 0.331 | 0.0071 | -0.052 | 46.588
0 | 0.392 | 0.00711 | -0.052 | 55.171
0.5 | 0.453 | 0.00716 | -0.053 | 63.305
1 | 0.512 | 0.00723 | -0.054 | 70.878
1.5 | 0.573 | 0.00734 | -0.054 | 78.069
2 | 0.633 | 0.00746 | -0.055 | 84.889
2.5 | 0.693 | 0.00763 | -0.055 | 90.882
3 | 0.753 | 0.00784 | -0.056 | 96.106
3.5 | 0.808 | 0.00785 | -0.056 | 102.93
4 | 0.866 | 0.00802 | -0.057 | 107.94
4.5 | 0.923 | 0.00823 | -0.057 | 112.134
5 | 0.979 | 0.00845 | -0.058 | 115.912
5.5 | 1.036 | 0.00868 | -0.058 | 119.262
6 | 1.09 | 0.009 | -0.058 | 121.061
6.5 | 1.143 | 0.00946 | -0.059 | 120.79
7 | 1.194 | 0.00994 | -0.059 | 120.075
7.5 | 1.241 | 0.01118 | -0.06 | 111.069
8 | 1.287 | 0.01227 | -0.06 | 104.896
8.5 | 1.331 | 0.01318 | -0.06 | 100.962
9 | 1.355 | 0.02167 | -0.06 | 62.528
9.5 | 1.394 | 0.02317 | -0.06 | 60.168
10 | 1.431 | 0.02458 | -0.061 | 58.21
10.5 | 1.463 | 0.02614 | -0.061 | 55.974
11 | 1.49 | 0.02782 | -0.062 | 53.572
11.5 | 1.513 | 0.02959 | -0.062 | 51.135
12 | 1.532 | 0.03159 | -0.062 | 48.487
12.5 | 1.545 | 0.03361 | -0.063 | 45.968
13 | 1.553 | 0.03597 | -0.063 | 43.184
13.5 | 1.553 | 0.03857 | -0.063 | 40.25
14 | 1.546 | 0.04111 | -0.064 | 37.618
14.5 | 1.535 | 0.04386 | -0.064 | 35
15 | 1.518 | 0.04707 | -0.064 | 32.245
15.5 | 1.495 | 0.05078 | -0.065 | 29.443
16 | 1.468 | 0.05494 | -0.065 | 26.715
16.5 | 1.435 | 0.05991 | -0.065 | 23.959
17 | 1.399 | 0.06552 | -0.065 | 21.345
17.5 | 1.356 | 0.07304 | -0.064 | 18.566
18 | 1.298 | 0.08812 | -0.063 | 14.729

## 34. Re 750k Mach 0.00 (2)
BIGFOIL.COM POLAR EXPORT
NACA64-615 a=0.2
NACA64-615 a=0.2 |  |  |  | Cl Max: | 1.3603 | at alpha= | 17.5 | deg
XFOIL ncrit=9 |  |  |  | L/D Max: | 131.629 | at alpha= | 7 | deg
Re: | 750000 |  |  | Cd Min: | 0.20946 | at alpha= | -18.5 | deg
Mach: | 0 |  |  | Cl=0 at alpha= | -3.382 | deg
|  |  |  | @ Cl=0.1, Cd= | 0.0097333
|  |  |  | @ Cl=0.4, Cd= | 0.0071545
|  |  |  | @ Cl=0.6, Cd= | 0.0073026
alpha (deg) | Cl | Cd | Cm | Cl/Cd
-18.5 | -0.5123 | 0.20946 | 0.018 | -2.4458
-18 | -0.4966 | 0.20166 | 0.0132 | -2.4626
-17.5 | -0.484 | 0.19391 | 0.0079 | -2.496
-17 | -0.4647 | 0.18701 | 0.0048 | -2.4849
-16.5 | -0.4457 | 0.18103 | 0.0014 | -2.462
-16 | -0.428 | 0.17477 | -0.0023 | -2.4489
-15 | -0.9496 | 0.04172 | -0.0739 | -22.7613
-14.5 | -0.9753 | 0.0344 | -0.0756 | -28.3517
-14 | -0.9897 | 0.0306 | -0.0712 | -32.3431
-13.5 | -0.9902 | 0.02773 | -0.0659 | -35.7086
-13 | -0.9694 | 0.0252 | -0.0629 | -38.4683
-12.5 | -0.9391 | 0.02299 | -0.0606 | -40.8482
-12 | -0.9029 | 0.02107 | -0.0589 | -42.8524
-11 | -0.8129 | 0.01871 | -0.0569 | -43.4474
-10.5 | -0.7597 | 0.01852 | -0.0567 | -41.0205
-10 | -0.7057 | 0.01856 | -0.0566 | -38.0226
-9.5 | -0.6515 | 0.01882 | -0.0566 | -34.6174
-9 | -0.6007 | 0.01812 | -0.0563 | -33.1512
-8.5 | -0.5472 | 0.01823 | -0.0563 | -30.0165
-8 | -0.4948 | 0.01775 | -0.0561 | -27.8761
-7.5 | -0.4437 | 0.01651 | -0.0558 | -26.8746
-7 | -0.3905 | 0.01586 | -0.0558 | -24.6217
-6.5 | -0.3365 | 0.01543 | -0.0558 | -21.8082
-6 | -0.2817 | 0.01484 | -0.0558 | -18.9825
-5.5 | -0.2299 | 0.01324 | -0.0555 | -17.364
-5 | -0.1756 | 0.01258 | -0.0555 | -13.9587
-4.5 | -0.1211 | 0.01191 | -0.0555 | -10.1679
-4 | -0.0667 | 0.01134 | -0.0554 | -5.8818
-3.5 | -0.0131 | 0.01052 | -0.0552 | -1.2452
-3 | 0.0424 | 0.01016 | -0.0554 | 4.1732
-2.5 | 0.0986 | 0.00974 | -0.0556 | 10.1232
-2 | 0.1549 | 0.00947 | -0.0559 | 16.3569
-1.5 | 0.2108 | 0.00897 | -0.0563 | 23.5006
-1 | 0.2598 | 0.00734 | -0.0562 | 35.3951
-0.5 | 0.316 | 0.0072 | -0.0564 | 43.8889
0 | 0.3729 | 0.00714 | -0.0567 | 52.2269
0.5 | 0.4289 | 0.00717 | -0.0568 | 59.8187
1 | 0.4848 | 0.00715 | -0.0568 | 67.8042
1.5 | 0.5413 | 0.00728 | -0.057 | 74.3544
2 | 0.5982 | 0.0073 | -0.0574 | 81.9452
2.5 | 0.6538 | 0.00738 | -0.0574 | 88.5908
3 | 0.7086 | 0.00747 | -0.0574 | 94.8594
3.5 | 0.7622 | 0.00754 | -0.057 | 101.0875
4 | 0.8135 | 0.00768 | -0.0562 | 105.9245
4.5 | 0.8715 | 0.00774 | -0.0568 | 112.5969
5 | 0.9434 | 0.00796 | -0.0607 | 118.5176
5.5 | 1.0075 | 0.0081 | -0.0631 | 124.3827
6 | 1.0596 | 0.00834 | -0.0629 | 127.0504
6.5 | 1.1121 | 0.00854 | -0.0628 | 130.2225
7 | 1.1636 | 0.00884 | -0.0626 | 131.629
7.5 | 1.212 | 0.00933 | -0.062 | 129.9035
8 | 1.2571 | 0.01001 | -0.061 | 125.5844
8.5 | 1.295 | 0.01102 | -0.0589 | 117.5136
9 | 1.325 | 0.01224 | -0.0557 | 108.2516
9.5 | 1.3365 | 0.01375 | -0.0496 | 97.2
10 | 1.3362 | 0.01615 | -0.0432 | 82.7368
10.5 | 1.3275 | 0.01967 | -0.0374 | 67.4886
11 | 1.3214 | 0.0236 | -0.033 | 55.9915
11.5 | 1.3179 | 0.02776 | -0.0296 | 47.4748
12 | 1.3168 | 0.03206 | -0.027 | 41.073
12.5 | 1.3198 | 0.03631 | -0.0252 | 36.3481
13 | 1.3286 | 0.04035 | -0.024 | 32.9269
13.5 | 1.3331 | 0.04502 | -0.023 | 29.6113
14 | 1.3433 | 0.04933 | -0.0226 | 27.2309
14.5 | 1.3406 | 0.05527 | -0.0224 | 24.2555
15 | 1.3507 | 0.06001 | -0.0226 | 22.5079
15.5 | 1.3566 | 0.0654 | -0.0231 | 20.7431
16 | 1.3513 | 0.07241 | -0.024 | 18.6618
16.5 | 1.355 | 0.0785 | -0.0252 | 17.2611
17 | 1.3582 | 0.08484 | -0.0267 | 16.009
17.5 | 1.3603 | 0.09152 | -0.0286 | 14.8634
18 | 1.3538 | 0.09957 | -0.031 | 13.5965
18.5 | 1.3501 | 0.10744 | -0.0337 | 12.5661
19 | 1.3527 | 0.11449 | -0.0365 | 11.815
19.5 | 1.3522 | 0.12208 | -0.0397 | 11.0763
20 | 1.3515 | 0.12982 | -0.0433 | 10.4106

## 35. Re 750k Mach 0.10 (1)
BIGFOIL.COM POLAR EXPORT
NACA64-615 a=0.2
NACA64-615 a=0.2 |  |  |  | Cl Max: | 1.548 | at alpha= | 13 | deg
JavaFoil+Calcfoil stall+Eppler ext transition |  |  |  | L/D Max: | 120.364 | at alpha= | 6 | deg
Re: | 750000 |  |  | Cd Min: | 0.00711 | at alpha= | -0.5 | deg
Mach: | 0.1 |  |  | Cl=0 at alpha= | -3.2131 | deg
|  |  |  | @ Cl=0.1, Cd= | 0.009223
|  |  |  | @ Cl=0.4, Cd= | 0.0071749
|  |  |  | @ Cl=0.6, Cd= | 0.007434
alpha (deg) | Cl | Cd | Cm | Cl/Cd
-18 | -0.466 | 0.17176 | -0.017 | -2.713
-17.5 | -0.484 | 0.15943 | -0.017 | -3.033
-17 | -0.501 | 0.15218 | -0.017 | -3.292
-16.5 | -0.518 | 0.14361 | -0.017 | -3.605
-16 | -0.534 | 0.13709 | -0.018 | -3.892
-15.5 | -0.548 | 0.13043 | -0.018 | -4.202
-15 | -0.561 | 0.12095 | -0.018 | -4.64
-14.5 | -0.573 | 0.11453 | -0.018 | -4.999
-14 | -0.582 | 0.10888 | -0.018 | -5.342
-13.5 | -0.588 | 0.10201 | -0.019 | -5.767
-13 | -0.592 | 0.09537 | -0.019 | -6.207
-12.5 | -0.592 | 0.09049 | -0.019 | -6.545
-12 | -0.589 | 0.08648 | -0.019 | -6.815
-11.5 | -0.583 | 0.08095 | -0.02 | -7.2
-11 | -0.573 | 0.07514 | -0.02 | -7.62
-10.5 | -0.558 | 0.07044 | -0.021 | -7.924
-10 | -0.54 | 0.06474 | -0.022 | -8.342
-9.5 | -0.518 | 0.0603 | -0.022 | -8.588
-9 | -0.492 | 0.05659 | -0.023 | -8.686
-8.5 | -0.462 | 0.0526 | -0.024 | -8.787
-8 | -0.429 | 0.04931 | -0.024 | -8.698
-7.5 | -0.395 | 0.04415 | -0.027 | -8.95
-7 | -0.435 | 0.01046 | -0.045 | -41.589
-6.5 | -0.384 | 0.01006 | -0.045 | -38.133
-6 | -0.329 | 0.01022 | -0.046 | -32.224
-5.5 | -0.273 | 0.01013 | -0.047 | -26.944
-5 | -0.215 | 0.01005 | -0.047 | -21.349
-4.5 | -0.155 | 0.00983 | -0.048 | -15.814
-4 | -0.096 | 0.00962 | -0.048 | -9.94
-3.5 | -0.035 | 0.00948 | -0.049 | -3.715
-3 | 0.026 | 0.00939 | -0.049 | 2.721
-2.5 | 0.087 | 0.00924 | -0.05 | 9.372
-2 | 0.148 | 0.00916 | -0.05 | 16.154
-1.5 | 0.209 | 0.00913 | -0.051 | 22.937
-1 | 0.271 | 0.00905 | -0.051 | 29.966
-0.5 | 0.333 | 0.00711 | -0.052 | 46.789
0 | 0.394 | 0.00717 | -0.053 | 54.986
0.5 | 0.455 | 0.00722 | -0.053 | 63.062
1 | 0.515 | 0.00728 | -0.054 | 70.717
1.5 | 0.576 | 0.00737 | -0.054 | 78.136
2 | 0.636 | 0.00753 | -0.055 | 84.528
2.5 | 0.697 | 0.00763 | -0.056 | 91.28
3 | 0.755 | 0.00753 | -0.056 | 100.265
3.5 | 0.812 | 0.00788 | -0.056 | 103.004
4 | 0.869 | 0.00806 | -0.057 | 107.806
4.5 | 0.927 | 0.00827 | -0.057 | 112.064
5 | 0.984 | 0.00851 | -0.058 | 115.618
5.5 | 1.04 | 0.00875 | -0.058 | 118.9
6 | 1.095 | 0.00909 | -0.059 | 120.364
6.5 | 1.147 | 0.00954 | -0.059 | 120.257
7 | 1.199 | 0.01008 | -0.06 | 118.902
7.5 | 1.246 | 0.01136 | -0.06 | 109.727
8 | 1.292 | 0.01244 | -0.06 | 103.853
8.5 | 1.336 | 0.01338 | -0.061 | 99.853
9 | 1.36 | 0.02197 | -0.06 | 61.888
9.5 | 1.399 | 0.02347 | -0.061 | 59.583
10 | 1.435 | 0.02496 | -0.061 | 57.477
10.5 | 1.466 | 0.02651 | -0.061 | 55.308
11 | 1.492 | 0.02821 | -0.062 | 52.902
11.5 | 1.514 | 0.03018 | -0.062 | 50.154
12 | 1.531 | 0.0321 | -0.063 | 47.679
12.5 | 1.542 | 0.03434 | -0.063 | 44.915
13 | 1.548 | 0.03665 | -0.063 | 42.249
13.5 | 1.545 | 0.03917 | -0.064 | 39.44
14 | 1.535 | 0.04197 | -0.064 | 36.577
14.5 | 1.52 | 0.04493 | -0.064 | 33.826
15 | 1.498 | 0.04839 | -0.064 | 30.961
15.5 | 1.471 | 0.05229 | -0.065 | 28.137
16 | 1.438 | 0.05716 | -0.065 | 25.156
16.5 | 1.4 | 0.06224 | -0.065 | 22.493
17 | 1.356 | 0.069 | -0.065 | 19.655
17.5 | 1.304 | 0.07935 | -0.064 | 16.432
18 | 1.165 | 0.13853 | -0.049 | 8.41

## 36. Re 750k Mach 0.10 (2)
BIGFOIL.COM POLAR EXPORT
NACA64-615 a=0.2
NACA64-615 a=0.2 |  |  |  | Cl Max: | 1.3506 | at alpha= | 17.5 | deg
XFOIL ncrit=9 |  |  |  | L/D Max: | 131.053 | at alpha= | 7 | deg
Re: | 750000 |  |  | Cd Min: | 0.21007 | at alpha= | -18.5 | deg
Mach: | 0.1 |  |  | Cl=0 at alpha= | -3.3851 | deg
|  |  |  | @ Cl=0.1, Cd= | 0.0097777
|  |  |  | @ Cl=0.4, Cd= | 0.0071788
|  |  |  | @ Cl=0.6, Cd= | 0.0073289
alpha (deg) | Cl | Cd | Cm | Cl/Cd
-18.5 | -0.5129 | 0.21007 | 0.0182 | -2.4416
-18 | -0.4971 | 0.20224 | 0.0134 | -2.458
-17.5 | -0.4841 | 0.19453 | 0.0081 | -2.4886
-17 | -0.4643 | 0.18764 | 0.005 | -2.4744
-16.5 | -0.4452 | 0.18162 | 0.0015 | -2.4513
-15.5 | -0.4079 | 0.16827 | -0.0071 | -2.4241
-14 | -0.938 | 0.0353 | -0.0758 | -26.5722
-13.5 | -0.9573 | 0.03081 | -0.0712 | -31.0711
-13 | -0.9559 | 0.02757 | -0.0663 | -34.6717
-12.5 | -0.934 | 0.02471 | -0.0634 | -37.7985
-12 | -0.9029 | 0.02228 | -0.0611 | -40.5251
-11.5 | -0.8621 | 0.02064 | -0.0596 | -41.7684
-11 | -0.8178 | 0.01916 | -0.0584 | -42.6827
-10.5 | -0.7672 | 0.01845 | -0.0578 | -41.5827
-10 | -0.7108 | 0.01862 | -0.0577 | -38.174
-9.5 | -0.6561 | 0.01891 | -0.0576 | -34.6959
-9 | -0.6022 | 0.01883 | -0.0574 | -31.9809
-8.5 | -0.5503 | 0.01842 | -0.0572 | -29.8751
-8 | -0.4975 | 0.018 | -0.057 | -27.6389
-7.5 | -0.4454 | 0.01701 | -0.0566 | -26.1846
-7 | -0.3926 | 0.01607 | -0.0565 | -24.4306
-6.5 | -0.3382 | 0.01562 | -0.0565 | -21.6517
-6 | -0.2832 | 0.01499 | -0.0564 | -18.8926
-5.5 | -0.2308 | 0.01338 | -0.0561 | -17.2496
-5 | -0.1763 | 0.01271 | -0.056 | -13.871
-4.5 | -0.1214 | 0.01199 | -0.0559 | -10.1251
-4 | -0.0668 | 0.01141 | -0.0558 | -5.8545
-3.5 | -0.0128 | 0.01058 | -0.0557 | -1.2098
-3 | 0.0429 | 0.0102 | -0.0558 | 4.2059
-2.5 | 0.0995 | 0.00978 | -0.056 | 10.1738
-2 | 0.156 | 0.00952 | -0.0562 | 16.3866
-1.5 | 0.2124 | 0.00902 | -0.0566 | 23.5477
-1 | 0.2615 | 0.00738 | -0.0566 | 35.4336
-0.5 | 0.318 | 0.00722 | -0.0568 | 44.0443
0 | 0.3752 | 0.00717 | -0.057 | 52.3291
0.5 | 0.4317 | 0.00719 | -0.0571 | 60.0417
1 | 0.4879 | 0.00718 | -0.0571 | 67.9526
1.5 | 0.5448 | 0.0073 | -0.0574 | 74.6301
2 | 0.602 | 0.00733 | -0.0577 | 82.1282
2.5 | 0.6579 | 0.00743 | -0.0578 | 88.5464
3 | 0.7131 | 0.0075 | -0.0577 | 95.08
3.5 | 0.7672 | 0.00759 | -0.0573 | 101.0804
4 | 0.8188 | 0.00771 | -0.0565 | 106.1997
4.5 | 0.8765 | 0.00779 | -0.0569 | 112.516
5 | 0.9489 | 0.008 | -0.0608 | 118.6125
5.5 | 1.0136 | 0.00816 | -0.0632 | 124.2157
6 | 1.0662 | 0.00839 | -0.0631 | 127.0799
6.5 | 1.1191 | 0.0086 | -0.0629 | 130.1279
7 | 1.1703 | 0.00893 | -0.0626 | 131.0526
7.5 | 1.2193 | 0.00941 | -0.062 | 129.5749
8 | 1.2634 | 0.01015 | -0.0607 | 124.4729
8.5 | 1.3007 | 0.01118 | -0.0584 | 116.3417
9 | 1.3289 | 0.01244 | -0.0548 | 106.8248
9.5 | 1.3368 | 0.01405 | -0.0482 | 95.1459
10 | 1.3344 | 0.01671 | -0.0418 | 79.8564
10.5 | 1.3249 | 0.02043 | -0.0362 | 64.8507
11 | 1.3177 | 0.02457 | -0.0319 | 53.6304
11.5 | 1.314 | 0.02885 | -0.0287 | 45.5459
12 | 1.3123 | 0.0333 | -0.0262 | 39.4084
12.5 | 1.3152 | 0.03771 | -0.0245 | 34.8767
13 | 1.3241 | 0.04184 | -0.0234 | 31.6467
13.5 | 1.329 | 0.0466 | -0.0225 | 28.5193
14 | 1.3378 | 0.05118 | -0.0222 | 26.1391
14.5 | 1.3361 | 0.05712 | -0.022 | 23.3911
15 | 1.3446 | 0.06216 | -0.0223 | 21.6313
15.5 | 1.3489 | 0.06787 | -0.0229 | 19.8748
16 | 1.3408 | 0.07538 | -0.0241 | 17.7872
16.5 | 1.3475 | 0.08119 | -0.0253 | 16.5969
17 | 1.3499 | 0.08781 | -0.0269 | 15.373
17.5 | 1.3506 | 0.09484 | -0.029 | 14.2408
18 | 1.3416 | 0.10339 | -0.0317 | 12.9761
18.5 | 1.3421 | 0.11076 | -0.0344 | 12.1172
19 | 1.344 | 0.118 | -0.0373 | 11.3898
19.5 | 1.3434 | 0.12575 | -0.0407 | 10.6831
20 | 1.3421 | 0.1337 | -0.0445 | 10.0381

## 37. Re 750k Mach 0.25 (1)
BIGFOIL.COM POLAR EXPORT
NACA64-615 a=0.2
NACA64-615 a=0.2 |  |  |  | Cl Max: | 1.515 | at alpha= | 12 | deg
JavaFoil+Calcfoil stall+Eppler ext transition |  |  |  | L/D Max: | 117.42 | at alpha= | 6 | deg
Re: | 750000 |  |  | Cd Min: | 0.00722 | at alpha= | -0.5 | deg
Mach: | 0.25 |  |  | Cl=0 at alpha= | -3.2097 | deg
|  |  |  | @ Cl=0.1, Cd= | 0.0093313
|  |  |  | @ Cl=0.4, Cd= | 0.0072752
|  |  |  | @ Cl=0.6, Cd= | 0.0075643
alpha (deg) | Cl | Cd | Cm | Cl/Cd
-15.5 | -0.221 | 0.14884 | -0.018 | -1.483
-15 | -0.276 | 0.13904 | -0.018 | -1.986
-14.5 | -0.324 | 0.13018 | -0.018 | -2.491
-14 | -0.367 | 0.12124 | -0.018 | -3.027
-13.5 | -0.405 | 0.11347 | -0.019 | -3.569
-13 | -0.438 | 0.10418 | -0.019 | -4.203
-12.5 | -0.465 | 0.09852 | -0.019 | -4.722
-12 | -0.487 | 0.09174 | -0.02 | -5.305
-11.5 | -0.502 | 0.08621 | -0.02 | -5.823
-11 | -0.511 | 0.08051 | -0.02 | -6.341
-10.5 | -0.513 | 0.07407 | -0.021 | -6.92
-10 | -0.508 | 0.06864 | -0.021 | -7.397
-9.5 | -0.497 | 0.06369 | -0.022 | -7.795
-9 | -0.479 | 0.0594 | -0.022 | -8.062
-8.5 | -0.456 | 0.05535 | -0.023 | -8.233
-8 | -0.427 | 0.05126 | -0.024 | -8.332
-7.5 | -0.394 | 0.04766 | -0.025 | -8.272
-7 | -0.358 | 0.0436 | -0.027 | -8.212
-6.5 | -0.322 | 0.03671 | -0.031 | -8.785
-6 | -0.336 | 0.00999 | -0.047 | -33.635
-5.5 | -0.279 | 0.01026 | -0.048 | -27.223
-5 | -0.22 | 0.01016 | -0.048 | -21.629
-4.5 | -0.159 | 0.00997 | -0.049 | -15.982
-4 | -0.098 | 0.0098 | -0.049 | -10.006
-3.5 | -0.036 | 0.00961 | -0.05 | -3.765
-3 | 0.026 | 0.00952 | -0.051 | 2.756
-2.5 | 0.089 | 0.00934 | -0.051 | 9.529
-2 | 0.152 | 0.00929 | -0.052 | 16.365
-1.5 | 0.215 | 0.00919 | -0.052 | 23.404
-1 | 0.279 | 0.00915 | -0.053 | 30.457
-0.5 | 0.342 | 0.00722 | -0.053 | 47.347
0 | 0.405 | 0.00728 | -0.054 | 55.624
0.5 | 0.468 | 0.00738 | -0.055 | 63.373
1 | 0.529 | 0.00742 | -0.055 | 71.28
1.5 | 0.591 | 0.00754 | -0.056 | 78.367
2 | 0.654 | 0.00771 | -0.056 | 84.738
2.5 | 0.713 | 0.00734 | -0.057 | 97.062
3 | 0.772 | 0.00792 | -0.057 | 97.451
3.5 | 0.831 | 0.0081 | -0.058 | 102.56
4 | 0.89 | 0.00832 | -0.058 | 106.92
4.5 | 0.949 | 0.00856 | -0.059 | 110.77
5 | 1.007 | 0.00882 | -0.059 | 114.126
5.5 | 1.064 | 0.00909 | -0.06 | 117.053
6 | 1.12 | 0.00954 | -0.06 | 117.42
6.5 | 1.173 | 0.01006 | -0.061 | 116.65
7 | 1.224 | 0.01095 | -0.061 | 111.773
7.5 | 1.272 | 0.01232 | -0.061 | 103.233
8 | 1.318 | 0.01339 | -0.062 | 98.445
8.5 | 1.343 | 0.02205 | -0.061 | 60.904
9 | 1.383 | 0.02374 | -0.062 | 58.268
9.5 | 1.42 | 0.02528 | -0.062 | 56.161
10 | 1.453 | 0.02698 | -0.062 | 53.854
10.5 | 1.479 | 0.02874 | -0.063 | 51.446
11 | 1.498 | 0.0308 | -0.063 | 48.618
11.5 | 1.51 | 0.03299 | -0.064 | 45.763
12 | 1.515 | 0.03526 | -0.064 | 42.966
12.5 | 1.512 | 0.0381 | -0.064 | 39.697
13 | 1.5 | 0.04098 | -0.065 | 36.615
13.5 | 1.474 | 0.04421 | -0.065 | 33.339
14 | 1.437 | 0.04794 | -0.065 | 29.975
14.5 | 1.389 | 0.05255 | -0.065 | 26.427
15 | 1.329 | 0.05842 | -0.065 | 22.747
15.5 | 1.247 | 0.07029 | -0.064 | 17.74
16 | 1.066 | 0.13039 | -0.041 | 8.179
16.5 | 0.993 | 0.14255 | -0.035 | 6.969
17 | 0.92 | 0.15396 | -0.033 | 5.976

## 38. Re 750k Mach 0.25 (2)
BIGFOIL.COM POLAR EXPORT
NACA64-615 a=0.2
NACA64-615 a=0.2 |  |  |  | Cl Max: | 1.3359 | at alpha= | 9.5 | deg
XFOIL ncrit=9 |  |  |  | L/D Max: | 129.561 | at alpha= | 7 | deg
Re: | 750000 |  |  | Cd Min: | 0.162 | at alpha= | -15 | deg
Mach: | 0.25 |  |  | Cl=0 at alpha= | -3.4042 | deg
|  |  |  | @ Cl=0.1, Cd= | 0.010113
|  |  |  | @ Cl=0.4, Cd= | 0.007381
|  |  |  | @ Cl=0.6, Cd= | 0.0074925
alpha (deg) | Cl | Cd | Cm | Cl/Cd
-15 | -0.3957 | 0.162 | -0.012 | -2.4426
-14.5 | -0.3867 | 0.1536 | -0.0162 | -2.5176
-14 | -0.3742 | 0.14565 | -0.0199 | -2.5692
-13.5 | -0.3529 | 0.14 | -0.0217 | -2.5207
-12.5 | -0.3533 | 0.11741 | -0.0317 | -3.0091
-12 | -0.3595 | 0.10609 | -0.037 | -3.3886
-11 | -0.5494 | 0.05483 | -0.0712 | -10.0201
-10 | -0.7232 | 0.02256 | -0.0656 | -32.0567
-9.5 | -0.6808 | 0.01993 | -0.0637 | -34.1596
-9 | -0.6242 | 0.0195 | -0.0629 | -32.0103
-8.5 | -0.5629 | 0.02047 | -0.0626 | -27.4988
-8 | -0.5102 | 0.01958 | -0.0618 | -26.0572
-7.5 | -0.4554 | 0.01906 | -0.0612 | -23.893
-7 | -0.4032 | 0.01745 | -0.0604 | -23.106
-6.5 | -0.3471 | 0.01695 | -0.0602 | -20.4779
-6 | -0.291 | 0.01604 | -0.0597 | -18.1421
-5.5 | -0.2358 | 0.01442 | -0.0592 | -16.3523
-5 | -0.1797 | 0.0134 | -0.059 | -13.4104
-4.5 | -0.1234 | 0.01251 | -0.0586 | -9.8641
-4 | -0.0668 | 0.01175 | -0.0583 | -5.6851
-3.5 | -0.0109 | 0.01101 | -0.058 | -0.99001
-3 | 0.046 | 0.0104 | -0.0579 | 4.4231
-2.5 | 0.1044 | 0.01009 | -0.0581 | 10.3469
-2 | 0.1627 | 0.0097 | -0.0583 | 16.7732
-1.5 | 0.2211 | 0.00931 | -0.0585 | 23.7487
-1 | 0.2715 | 0.00761 | -0.0585 | 35.6767
-0.5 | 0.3297 | 0.00737 | -0.0586 | 44.7354
0 | 0.3884 | 0.00738 | -0.0588 | 52.6287
1 | 0.5049 | 0.00739 | -0.0588 | 68.3221
1.5 | 0.5644 | 0.00745 | -0.0592 | 75.7584
2 | 0.623 | 0.00752 | -0.0594 | 82.8457
2.5 | 0.6811 | 0.00764 | -0.0595 | 89.1492
3 | 0.7386 | 0.00771 | -0.0595 | 95.7977
3.5 | 0.7941 | 0.00786 | -0.059 | 101.0305
4 | 0.8482 | 0.00792 | -0.0581 | 107.096
4.5 | 0.9053 | 0.0081 | -0.0579 | 111.7654
5 | 0.9794 | 0.00823 | -0.0615 | 119.0036
5.5 | 1.0475 | 0.00848 | -0.0641 | 123.5259
6 | 1.1022 | 0.00871 | -0.0637 | 126.5442
6.5 | 1.1559 | 0.00899 | -0.0632 | 128.5762
7 | 1.2088 | 0.00933 | -0.0625 | 129.5606
7.5 | 1.2558 | 0.00997 | -0.061 | 125.9579
8.5 | 1.3243 | 0.01214 | -0.0544 | 109.0857
9 | 1.3328 | 0.0138 | -0.0475 | 96.5797
9.5 | 1.3359 | 0.01633 | -0.0415 | 81.8065
10 | 1.3258 | 0.0202 | -0.0357 | 65.6337
10.5 | 1.3115 | 0.02494 | -0.0309 | 52.5862
11 | 1.2999 | 0.02997 | -0.0273 | 43.3734
11.5 | 1.2929 | 0.03506 | -0.0246 | 36.8768
12 | 1.2925 | 0.04007 | -0.0228 | 32.2561
12.5 | 1.2962 | 0.04503 | -0.0217 | 28.7853
13 | 1.3005 | 0.05017 | -0.0209 | 25.9219
13.5 | 1.305 | 0.05558 | -0.0206 | 23.4797
14 | 1.3086 | 0.06131 | -0.0206 | 21.344
14.5 | 1.3072 | 0.06788 | -0.0211 | 19.2575

## 39. Re 750k Mach 0.50 (1)
BIGFOIL.COM POLAR EXPORT
NACA64-615 a=0.2
NACA64-615 a=0.2 |  |  |  | Cl Max: | 1.432 | at alpha= | 9 | deg
JavaFoil+Calcfoil stall+Eppler ext transition |  |  |  | L/D Max: | 104.611 | at alpha= | 5 | deg
Re: | 750000 |  |  | Cd Min: | 0.00791 | at alpha= | 0 | deg
Mach: | 0.5 |  |  | Cl=0 at alpha= | -3.2101 | deg
|  |  |  | @ Cl=0.1, Cd= | 0.0098486
|  |  |  | @ Cl=0.4, Cd= | 0.0092089
|  |  |  | @ Cl=0.6, Cd= | 0.0082211
alpha (deg) | Cl | Cd | Cm | Cl/Cd
-20 | -0.949 | 0.20569 | -0.022 | -4.614
-19.5 | -0.922 | 0.20001 | -0.022 | -4.607
-19 | -0.892 | 0.19488 | -0.022 | -4.577
-18.5 | -0.863 | 0.1879 | -0.022 | -4.595
-18 | -0.835 | 0.18138 | -0.022 | -4.606
-17.5 | -0.808 | 0.17648 | -0.022 | -4.576
-17 | -0.78 | 0.16943 | -0.022 | -4.602
-16.5 | -0.752 | 0.16523 | -0.022 | -4.55
-16 | -0.723 | 0.16501 | -0.022 | -4.385
-15.5 | -0.694 | 0.20566 | -0.021 | -3.373
-15 | -0.666 | 0.15009 | -0.021 | -4.435
-14.5 | -0.638 | 0.14611 | -0.022 | -4.364
-14 | -0.61 | 0.14319 | -0.022 | -4.257
-13.5 | -0.581 | 0.13843 | -0.022 | -4.2
-13 | -0.553 | 0.13485 | -0.022 | -4.103
-12.5 | -0.524 | 0.13187 | -0.022 | -3.977
-12 | -0.496 | 0.12587 | -0.021 | -3.938
-11.5 | -0.468 | 0.12021 | -0.021 | -3.89
-11 | -0.439 | 0.11555 | -0.022 | -3.803
-10.5 | -0.411 | 0.11249 | -0.022 | -3.656
-10 | -0.383 | 0.10987 | -0.022 | -3.487
-9.5 | -0.355 | 0.10719 | -0.022 | -3.31
-9 | -0.326 | 0.09462 | -0.02 | -3.445
-8.5 | -0.298 | 0.09284 | -0.021 | -3.209
-8 | -0.27 | 0.09052 | -0.021 | -2.979
-7.5 | -0.242 | 0.06211 | -0.023 | -3.895
-7 | -0.214 | 0.05477 | -0.024 | -3.904
-6.5 | -0.3 | 0.04882 | -0.015 | -6.152
-6 | -0.282 | 0.04548 | -0.026 | -6.191
-5.5 | -0.242 | 0.04136 | -0.028 | -5.856
-5 | -0.193 | 0.03857 | -0.027 | -4.997
-4.5 | -0.141 | 0.03594 | -0.028 | -3.932
-4 | -0.108 | 0.01037 | -0.055 | -10.443
-3.5 | -0.04 | 0.01014 | -0.056 | -3.954
-3 | 0.029 | 0.00997 | -0.057 | 2.926
-2.5 | 0.099 | 0.00985 | -0.057 | 10.065
-2 | 0.17 | 0.00975 | -0.058 | 17.394
-1.5 | 0.24 | 0.00972 | -0.058 | 24.711
-1 | 0.312 | 0.00966 | -0.059 | 32.259
-0.5 | 0.382 | 0.00965 | -0.06 | 39.595
0 | 0.453 | 0.00791 | -0.06 | 57.274
0.5 | 0.519 | 0.00804 | -0.061 | 64.512
1 | 0.584 | 0.00819 | -0.061 | 71.267
1.5 | 0.651 | 0.00832 | -0.062 | 78.26
2 | 0.718 | 0.00854 | -0.062 | 84.056
2.5 | 0.784 | 0.00876 | -0.063 | 89.554
3 | 0.85 | 0.00903 | -0.063 | 94.085
3.5 | 0.915 | 0.00935 | -0.064 | 97.9
4 | 0.979 | 0.00969 | -0.064 | 101.032
4.5 | 1.043 | 0.01009 | -0.065 | 103.368
5 | 1.107 | 0.01058 | -0.065 | 104.611
5.5 | 1.169 | 0.01126 | -0.066 | 103.86
6 | 1.228 | 0.01206 | -0.066 | 101.802
6.5 | 1.28 | 0.01401 | -0.067 | 91.418
7 | 1.331 | 0.01544 | -0.067 | 86.169
7.5 | 1.377 | 0.01692 | -0.067 | 81.397
8 | 1.396 | 0.028 | -0.067 | 49.87
8.5 | 1.422 | 0.03059 | -0.067 | 46.492
9 | 1.432 | 0.03332 | -0.067 | 42.99
9.5 | 1.417 | 0.03655 | -0.068 | 38.771
10 | 1.352 | 0.0409 | -0.068 | 33.061
10.5 | 0.75 | 0.09483 | -0.026 | 7.909
11 | 0.776 | 0.1002 | -0.026 | 7.747
11.5 | 0.803 | 0.108 | -0.03 | 7.439
12 | 0.829 | 0.1175 | -0.03 | 7.059
12.5 | 0.857 | 0.12979 | -0.033 | 6.602
13 | 0.883 | 0.13012 | -0.034 | 6.786
13.5 | 0.91 | 0.13595 | -0.036 | 6.695
14 | 0.937 | 0.14315 | -0.038 | 6.545

## 40. Re 750k Mach 0.50 (2)
BIGFOIL.COM POLAR EXPORT
NACA64-615 a=0.2
NACA64-615 a=0.2 |  |  |  | Cl Max: | 1.3459 | at alpha= | 8.5 | deg
XFOIL ncrit=9 |  |  |  | L/D Max: | 117.894 | at alpha= | 6 | deg
Re: | 750000 |  |  | Cd Min: | 0.2533 | at alpha= | -20 | deg
Mach: | 0.5 |  |  | Cl=0 at alpha= | -3.4984 | deg
|  |  |  | @ Cl=0.1, Cd= | 0.011339
|  |  |  | @ Cl=0.4, Cd= | 0.0081561
|  |  |  | @ Cl=0.6, Cd= | 0.0082723
alpha (deg) | Cl | Cd | Cm | Cl/Cd
-20 | -0.6147 | 0.2533 | 0.0402 | -2.4268
-19.5 | -0.5901 | 0.24577 | 0.0349 | -2.401
-19 | -0.5656 | 0.23791 | 0.0296 | -2.3774
-18.5 | -0.5422 | 0.22934 | 0.0237 | -2.3642
-18 | -0.5206 | 0.22113 | 0.0176 | -2.3543
-17 | -0.469 | 0.20647 | 0.0087 | -2.2715
-16.5 | -0.4496 | 0.19956 | 0.0055 | -2.253
-16 | -0.4287 | 0.19208 | 0.0016 | -2.2319
-15.5 | -0.4086 | 0.18384 | -0.0032 | -2.2226
-15 | -0.3915 | 0.17536 | -0.0085 | -2.2326
-14.5 | -0.371 | 0.16719 | -0.0126 | -2.219
-14 | -0.3482 | 0.15996 | -0.0161 | -2.1768
-13.5 | -0.3267 | 0.15286 | -0.02 | -2.1372
-13 | -0.3071 | 0.14531 | -0.0241 | -2.1134
-12 | -0.2773 | 0.12793 | -0.0331 | -2.1676
-11.5 | -0.2634 | 0.11976 | -0.0373 | -2.1994
-11 | -0.2532 | 0.11095 | -0.0419 | -2.2821
-10.5 | -0.2445 | 0.10236 | -0.0464 | -2.3886
-10 | -0.2436 | 0.09246 | -0.0518 | -2.6347
-9.5 | -0.2487 | 0.0823 | -0.0575 | -3.0219
-9 | -0.2383 | 0.07559 | -0.0617 | -3.1525
-8.5 | -0.2602 | 0.06324 | -0.0702 | -4.1145
-8 | -0.2662 | 0.05412 | -0.0787 | -4.9187
-7.5 | -0.2957 | 0.04602 | -0.0828 | -6.4255
-7 | -0.3184 | 0.03836 | -0.0817 | -8.3003
-6.5 | -0.3033 | 0.03298 | -0.08 | -9.1965
-6 | -0.2773 | 0.02751 | -0.0778 | -10.08
-5.5 | -0.2414 | 0.02165 | -0.0751 | -11.1501
-5 | -0.1883 | 0.01874 | -0.0734 | -10.048
-4.5 | -0.1283 | 0.01606 | -0.0718 | -7.9888
-4 | -0.0643 | 0.01414 | -0.0706 | -4.5474
-3.5 | -0.0002 | 0.01281 | -0.0694 | -0.015613
-3 | 0.0632 | 0.01177 | -0.0684 | 5.3696
-2.5 | 0.1264 | 0.01103 | -0.0675 | 11.4597
-2 | 0.1926 | 0.01057 | -0.0672 | 18.2214
-1.5 | 0.2587 | 0.01023 | -0.0671 | 25.2884
-1 | 0.3251 | 0.00982 | -0.0672 | 33.1059
-0.5 | 0.3816 | 0.00817 | -0.0668 | 46.7075
0 | 0.4479 | 0.00812 | -0.0667 | 55.1601
0.5 | 0.5153 | 0.00812 | -0.0668 | 63.4606
1 | 0.5812 | 0.00825 | -0.0665 | 70.4485
1.5 | 0.6488 | 0.00833 | -0.0667 | 77.8872
2 | 0.716 | 0.00848 | -0.0667 | 84.434
2.5 | 0.7828 | 0.00865 | -0.0667 | 90.4971
3 | 0.8482 | 0.0088 | -0.0662 | 96.3864
4 | 0.9741 | 0.00919 | -0.0639 | 105.9956
4.5 | 1.0322 | 0.00937 | -0.0616 | 110.1601
5 | 1.1112 | 0.00969 | -0.0634 | 114.6749
5.5 | 1.1853 | 0.01008 | -0.0645 | 117.5893
6 | 1.2426 | 0.01054 | -0.0622 | 117.8937
6.5 | 1.2928 | 0.01112 | -0.0587 | 116.259
7 | 1.3177 | 0.01221 | -0.0518 | 107.9197
7.5 | 1.3314 | 0.01435 | -0.0452 | 92.7805
8 | 1.3396 | 0.01736 | -0.0393 | 77.1659
8.5 | 1.3459 | 0.02093 | -0.0342 | 64.3048
9 | 1.3442 | 0.02533 | -0.0295 | 53.0675
9.5 | 1.3281 | 0.03099 | -0.0252 | 42.8558
10.5 | 1.2688 | 0.04597 | -0.0196 | 27.6006
11 | 1.2485 | 0.05366 | -0.0185 | 23.2669
11.5 | 1.2353 | 0.06129 | -0.0182 | 20.155
12 | 1.2316 | 0.06857 | -0.0184 | 17.9612
12.5 | 1.2254 | 0.07651 | -0.0192 | 16.0162
13 | 1.2245 | 0.08427 | -0.0204 | 14.5307
13.5 | 1.2164 | 0.09318 | -0.0226 | 13.0543

## 41. Re 1M Mach 0.00 (1)
BIGFOIL.COM POLAR EXPORT
NACA64-615 a=0.2
NACA64-615 a=0.2 |  |  |  | Cl Max: | 1.557 | at alpha= | 13 | deg
JavaFoil+Calcfoil stall+Eppler ext transition |  |  |  | L/D Max: | 129.865 | at alpha= | 6.5 | deg
Re: | 1000000 |  |  | Cd Min: | 0.00668 | at alpha= | -0.5 | deg
Mach: | 0 |  |  | Cl=0 at alpha= | -3.2083 | deg
|  |  |  | @ Cl=0.1, Cd= | 0.0087416
|  |  |  | @ Cl=0.4, Cd= | 0.0067387
|  |  |  | @ Cl=0.6, Cd= | 0.006907
alpha (deg) | Cl | Cd | Cm | Cl/Cd
-18 | -0.514 | 0.15951 | -0.017 | -3.224
-17.5 | -0.529 | 0.15309 | -0.017 | -3.457
-17 | -0.544 | 0.14272 | -0.017 | -3.81
-16.5 | -0.557 | 0.13674 | -0.018 | -4.077
-16 | -0.57 | 0.1309 | -0.018 | -4.356
-15.5 | -0.582 | 0.12458 | -0.018 | -4.668
-15 | -0.592 | 0.11582 | -0.018 | -5.107
-14.5 | -0.6 | 0.10919 | -0.019 | -5.492
-14 | -0.606 | 0.10315 | -0.019 | -5.871
-13.5 | -0.609 | 0.09832 | -0.019 | -6.193
-13 | -0.61 | 0.09194 | -0.019 | -6.63
-12.5 | -0.607 | 0.08742 | -0.02 | -6.946
-12 | -0.602 | 0.08275 | -0.02 | -7.27
-11.5 | -0.593 | 0.07746 | -0.02 | -7.65
-11 | -0.58 | 0.07305 | -0.021 | -7.941
-10.5 | -0.564 | 0.06807 | -0.021 | -8.282
-10 | -0.544 | 0.06302 | -0.022 | -8.631
-9.5 | -0.521 | 0.05847 | -0.023 | -8.912
-9 | -0.494 | 0.05475 | -0.023 | -9.018
-8.5 | -0.463 | 0.05114 | -0.024 | -9.062
-8 | -0.43 | 0.04733 | -0.026 | -9.093
-7.5 | -0.396 | 0.04254 | -0.028 | -9.306
-7 | -0.434 | 0.00987 | -0.045 | -43.973
-6.5 | -0.382 | 0.00956 | -0.045 | -39.998
-6 | -0.328 | 0.0098 | -0.046 | -33.481
-5.5 | -0.272 | 0.00959 | -0.046 | -28.343
-5 | -0.214 | 0.00947 | -0.047 | -22.573
-4.5 | -0.155 | 0.00929 | -0.047 | -16.66
-4 | -0.095 | 0.00912 | -0.048 | -10.431
-3.5 | -0.035 | 0.00899 | -0.048 | -3.899
-3 | 0.025 | 0.00886 | -0.049 | 2.871
-2.5 | 0.086 | 0.00876 | -0.05 | 9.842
-2 | 0.147 | 0.00868 | -0.05 | 16.961
-1.5 | 0.208 | 0.00856 | -0.051 | 24.341
-1 | 0.27 | 0.00849 | -0.051 | 31.803
-0.5 | 0.331 | 0.00668 | -0.052 | 49.52
0 | 0.392 | 0.00674 | -0.052 | 58.206
0.5 | 0.453 | 0.00673 | -0.053 | 67.304
1 | 0.512 | 0.00677 | -0.054 | 75.671
1.5 | 0.573 | 0.00688 | -0.054 | 83.193
2 | 0.633 | 0.00694 | -0.055 | 91.24
2.5 | 0.693 | 0.0071 | -0.055 | 97.581
3 | 0.753 | 0.00728 | -0.056 | 103.475
3.5 | 0.813 | 0.00743 | -0.056 | 109.403
4 | 0.869 | 0.00749 | -0.057 | 116.118
4.5 | 0.926 | 0.00764 | -0.057 | 121.293
5 | 0.983 | 0.00783 | -0.058 | 125.606
5.5 | 1.039 | 0.00805 | -0.058 | 129.074
6 | 1.094 | 0.00843 | -0.059 | 129.82
6.5 | 1.146 | 0.00883 | -0.059 | 129.865
7 | 1.196 | 0.00982 | -0.059 | 121.747
7.5 | 1.244 | 0.01082 | -0.06 | 114.965
8 | 1.29 | 0.01168 | -0.06 | 110.421
8.5 | 1.334 | 0.01258 | -0.061 | 106.026
9 | 1.358 | 0.02044 | -0.06 | 66.432
9.5 | 1.397 | 0.02185 | -0.06 | 63.941
10 | 1.434 | 0.0232 | -0.061 | 61.814
10.5 | 1.466 | 0.02466 | -0.061 | 59.463
11 | 1.493 | 0.02622 | -0.062 | 56.965
11.5 | 1.516 | 0.02795 | -0.062 | 54.256
12 | 1.535 | 0.0298 | -0.063 | 51.514
12.5 | 1.549 | 0.03169 | -0.063 | 48.875
13 | 1.557 | 0.03393 | -0.063 | 45.892
13.5 | 1.556 | 0.03635 | -0.064 | 42.81
14 | 1.55 | 0.03884 | -0.064 | 39.909
14.5 | 1.539 | 0.04145 | -0.064 | 37.131
15 | 1.522 | 0.04437 | -0.065 | 34.299
15.5 | 1.5 | 0.04778 | -0.065 | 31.388
16 | 1.473 | 0.05154 | -0.065 | 28.576
16.5 | 1.441 | 0.05591 | -0.065 | 25.781
17 | 1.406 | 0.06087 | -0.065 | 23.101
17.5 | 1.366 | 0.0668 | -0.065 | 20.45
18 | 1.321 | 0.07502 | -0.065 | 17.602

## 42. Re 1M Mach 0.00 (2)
BIGFOIL.COM POLAR EXPORT
NACA64-615 a=0.2
NACA64-615 a=0.2 |  |  |  | Cl Max: | 1.406 | at alpha= | 18 | deg
XFOIL ncrit=9 |  |  |  | L/D Max: | 144.238 | at alpha= | 6.5 | deg
Re: | 1000000 |  |  | Cd Min: | 0.12344 | at alpha= | 20 | deg
Mach: | 0 |  |  | Cl=0 at alpha= | -3.3657 | deg
|  |  |  | @ Cl=0.1, Cd= | 0.0090003
|  |  |  | @ Cl=0.4, Cd= | 0.0065287
|  |  |  | @ Cl=0.6, Cd= | 0.0065968
alpha (deg) | Cl | Cd | Cm | Cl/Cd
-15 | -1.0152 | 0.03497 | -0.0754 | -29.0306
-14.5 | -1.0348 | 0.03062 | -0.0714 | -33.7949
-14 | -1.0381 | 0.02775 | -0.0661 | -37.409
-13.5 | -1.0215 | 0.02523 | -0.0626 | -40.4875
-13 | -0.9923 | 0.02309 | -0.0602 | -42.9753
-12.5 | -0.958 | 0.02107 | -0.0583 | -45.4675
-12 | -0.9194 | 0.0192 | -0.0567 | -47.8854
-11.5 | -0.8761 | 0.01769 | -0.0556 | -49.5252
-11 | -0.83 | 0.0164 | -0.0547 | -50.6098
-10.5 | -0.7797 | 0.01562 | -0.0542 | -49.9168
-10 | -0.7241 | 0.01557 | -0.0543 | -46.5061
-9.5 | -0.6698 | 0.01537 | -0.0543 | -43.5784
-9 | -0.6138 | 0.01541 | -0.0545 | -39.8313
-8.5 | -0.558 | 0.01543 | -0.0547 | -36.1633
-8 | -0.5061 | 0.01468 | -0.0545 | -34.4755
-7.5 | -0.4518 | 0.01426 | -0.0546 | -31.683
-7 | -0.3975 | 0.01371 | -0.0545 | -28.9934
-6.5 | -0.3428 | 0.01326 | -0.0546 | -25.8522
-6 | -0.2902 | 0.01227 | -0.0544 | -23.6512
-5.5 | -0.2353 | 0.01178 | -0.0545 | -19.9745
-5 | -0.1797 | 0.01137 | -0.0546 | -15.8047
-4.5 | -0.126 | 0.0106 | -0.0545 | -11.8868
-4 | -0.0712 | 0.01007 | -0.0546 | -7.0705
-3.5 | -0.0151 | 0.00968 | -0.0548 | -1.5599
-3 | 0.0411 | 0.00933 | -0.055 | 4.4051
-2.5 | 0.0978 | 0.00901 | -0.0554 | 10.8546
-2 | 0.1547 | 0.00876 | -0.0557 | 17.6598
-1.5 | 0.2113 | 0.00842 | -0.0562 | 25.095
-1 | 0.2619 | 0.00688 | -0.0564 | 38.0669
-0.5 | 0.3179 | 0.00663 | -0.0567 | 47.9487
0 | 0.3753 | 0.00652 | -0.0571 | 57.5613
0.5 | 0.4321 | 0.00654 | -0.0574 | 66.0703
1 | 0.4888 | 0.00647 | -0.0576 | 75.5487
1.5 | 0.5459 | 0.00654 | -0.058 | 83.4709
2 | 0.6031 | 0.0066 | -0.0585 | 91.3788
2.5 | 0.6601 | 0.00666 | -0.0589 | 99.1141
3 | 0.7162 | 0.00678 | -0.0591 | 105.6342
3.5 | 0.7719 | 0.00682 | -0.0592 | 113.1818
4 | 0.8258 | 0.00697 | -0.0591 | 118.4792
4.5 | 0.8783 | 0.00701 | -0.0585 | 125.2924
5 | 0.9327 | 0.00714 | -0.0584 | 130.6303
5.5 | 1.0031 | 0.00728 | -0.062 | 137.7885
6 | 1.0634 | 0.00749 | -0.0635 | 141.976
6.5 | 1.1164 | 0.00774 | -0.0636 | 144.2377
7 | 1.1677 | 0.00814 | -0.0634 | 143.4521
7.5 | 1.2149 | 0.00879 | -0.0627 | 138.2139
8 | 1.2577 | 0.00969 | -0.0613 | 129.7936
8.5 | 1.2969 | 0.01067 | -0.0595 | 121.5464
9 | 1.3266 | 0.01193 | -0.0562 | 111.1987
9.5 | 1.3333 | 0.01359 | -0.0494 | 98.1089
10 | 1.3256 | 0.01637 | -0.0422 | 80.9774
10.5 | 1.3244 | 0.0195 | -0.0371 | 67.9179
11 | 1.3252 | 0.02295 | -0.0332 | 57.7429
11.5 | 1.3271 | 0.02665 | -0.0301 | 49.7974
12 | 1.3325 | 0.03037 | -0.0277 | 43.8755
12.5 | 1.3418 | 0.03397 | -0.0259 | 39.4996
13 | 1.3545 | 0.03753 | -0.0247 | 36.0911
13.5 | 1.3597 | 0.04198 | -0.0235 | 32.3892
14 | 1.3741 | 0.04573 | -0.023 | 30.0481
14.5 | 1.3822 | 0.05029 | -0.0226 | 27.4846
15 | 1.3834 | 0.05584 | -0.0225 | 24.7744
15.5 | 1.3943 | 0.06047 | -0.0227 | 23.0577
16 | 1.4017 | 0.06569 | -0.0233 | 21.3381
16.5 | 1.3967 | 0.07263 | -0.0243 | 19.2303
17 | 1.399 | 0.0789 | -0.0256 | 17.7313
17.5 | 1.4036 | 0.085 | -0.0271 | 16.5129
18 | 1.406 | 0.09154 | -0.0289 | 15.3594
18.5 | 1.4022 | 0.0992 | -0.0313 | 14.1351
19 | 1.3894 | 0.1085 | -0.0346 | 12.8055
19.5 | 1.3895 | 0.11594 | -0.0377 | 11.9846
20 | 1.39 | 0.12344 | -0.041 | 11.2605

## 43. Re 1M Mach 0.10 (1)
BIGFOIL.COM POLAR EXPORT
NACA64-615 a=0.2
NACA64-615 a=0.2 |  |  |  | Cl Max: | 1.552 | at alpha= | 13 | deg
JavaFoil+Calcfoil stall+Eppler ext transition |  |  |  | L/D Max: | 129.472 | at alpha= | 6 | deg
Re: | 1000000 |  |  | Cd Min: | 0.00669 | at alpha= | -0.5 | deg
Mach: | 0.1 |  |  | Cl=0 at alpha= | -3.2131 | deg
|  |  |  | @ Cl=0.1, Cd= | 0.008753
|  |  |  | @ Cl=0.4, Cd= | 0.0067449
|  |  |  | @ Cl=0.6, Cd= | 0.006938
alpha (deg) | Cl | Cd | Cm | Cl/Cd
-17.5 | -0.484 | 0.1567 | -0.017 | -3.087
-17 | -0.501 | 0.14568 | -0.017 | -3.44
-16.5 | -0.518 | 0.13838 | -0.018 | -3.742
-16 | -0.534 | 0.13196 | -0.018 | -4.045
-15.5 | -0.548 | 0.12811 | -0.018 | -4.28
-15 | -0.561 | 0.11653 | -0.018 | -4.818
-14.5 | -0.573 | 0.11231 | -0.018 | -5.1
-14 | -0.582 | 0.10647 | -0.019 | -5.465
-13.5 | -0.589 | 0.10037 | -0.019 | -5.864
-13 | -0.592 | 0.09355 | -0.019 | -6.331
-12.5 | -0.593 | 0.08904 | -0.019 | -6.656
-12 | -0.59 | 0.08402 | -0.02 | -7.019
-11.5 | -0.583 | 0.07907 | -0.02 | -7.378
-11 | -0.573 | 0.07366 | -0.021 | -7.779
-10.5 | -0.559 | 0.06916 | -0.021 | -8.077
-10 | -0.54 | 0.06336 | -0.022 | -8.529
-9.5 | -0.519 | 0.05895 | -0.023 | -8.797
-9 | -0.492 | 0.05533 | -0.023 | -8.899
-8.5 | -0.463 | 0.05176 | -0.024 | -8.939
-8 | -0.431 | 0.04731 | -0.026 | -9.106
-7.5 | -0.4 | 0.03991 | -0.03 | -10.031
-7 | -0.435 | 0.00992 | -0.045 | -43.877
-6.5 | -0.384 | 0.00958 | -0.045 | -40.017
-6 | -0.329 | 0.00983 | -0.046 | -33.523
-5.5 | -0.273 | 0.00962 | -0.047 | -28.378
-5 | -0.215 | 0.0095 | -0.047 | -22.585
-4.5 | -0.155 | 0.00932 | -0.048 | -16.69
-4 | -0.096 | 0.00914 | -0.048 | -10.462
-3.5 | -0.035 | 0.00901 | -0.049 | -3.912
-3 | 0.026 | 0.00887 | -0.049 | 2.88
-2.5 | 0.087 | 0.00877 | -0.05 | 9.88
-2 | 0.148 | 0.00869 | -0.05 | 17.03
-1.5 | 0.209 | 0.00859 | -0.051 | 24.369
-1 | 0.271 | 0.00853 | -0.051 | 31.811
-0.5 | 0.333 | 0.00669 | -0.052 | 49.694
0 | 0.394 | 0.00674 | -0.053 | 58.458
0.5 | 0.455 | 0.00679 | -0.053 | 67.072
1 | 0.515 | 0.00684 | -0.054 | 75.23
1.5 | 0.576 | 0.00689 | -0.054 | 83.536
2 | 0.636 | 0.00701 | -0.055 | 90.784
2.5 | 0.697 | 0.00711 | -0.056 | 98.019
3 | 0.757 | 0.00727 | -0.056 | 104.091
3.5 | 0.817 | 0.00751 | -0.057 | 108.826
4 | 0.873 | 0.00751 | -0.057 | 116.156
4.5 | 0.93 | 0.00769 | -0.058 | 120.977
5 | 0.987 | 0.00788 | -0.058 | 125.335
5.5 | 1.044 | 0.00813 | -0.059 | 128.432
6 | 1.099 | 0.00849 | -0.059 | 129.472
6.5 | 1.151 | 0.0089 | -0.059 | 129.322
7 | 1.2 | 0.00998 | -0.06 | 120.329
7.5 | 1.248 | 0.01096 | -0.06 | 113.862
8 | 1.294 | 0.01183 | -0.06 | 109.43
8.5 | 1.338 | 0.01275 | -0.061 | 104.981
9 | 1.363 | 0.02072 | -0.06 | 65.766
9.5 | 1.402 | 0.02215 | -0.061 | 63.272
10 | 1.438 | 0.02356 | -0.061 | 61.047
10.5 | 1.469 | 0.02501 | -0.062 | 58.75
11 | 1.496 | 0.02662 | -0.062 | 56.184
11.5 | 1.517 | 0.0285 | -0.062 | 53.228
12 | 1.534 | 0.03028 | -0.063 | 50.664
12.5 | 1.546 | 0.03234 | -0.063 | 47.804
13 | 1.552 | 0.03457 | -0.063 | 44.9
13.5 | 1.549 | 0.03703 | -0.064 | 41.817
14 | 1.539 | 0.03965 | -0.064 | 38.809
14.5 | 1.524 | 0.0424 | -0.064 | 35.937
15 | 1.503 | 0.04559 | -0.065 | 32.959
15.5 | 1.476 | 0.04917 | -0.065 | 30.017
16 | 1.443 | 0.05352 | -0.065 | 26.967
16.5 | 1.407 | 0.05781 | -0.065 | 24.338
17 | 1.366 | 0.06332 | -0.065 | 21.571
17.5 | 1.319 | 0.07028 | -0.065 | 18.77
18 | 1.263 | 0.08155 | -0.064 | 15.488

## 44. Re 1M Mach 0.10 (2)
BIGFOIL.COM POLAR EXPORT
NACA64-615 a=0.2
NACA64-615 a=0.2 |  |  |  | Cl Max: | 1.3949 | at alpha= | 18 | deg
XFOIL ncrit=9 |  |  |  | L/D Max: | 144.026 | at alpha= | 6.5 | deg
Re: | 1000000 |  |  | Cd Min: | 0.12786 | at alpha= | 20 | deg
Mach: | 0.1 |  |  | Cl=0 at alpha= | -3.3681 | deg
|  |  |  | @ Cl=0.1, Cd= | 0.0090241
|  |  |  | @ Cl=0.4, Cd= | 0.0065439
|  |  |  | @ Cl=0.6, Cd= | 0.0066151
alpha (deg) | Cl | Cd | Cm | Cl/Cd
-15 | -0.9392 | 0.04299 | -0.0766 | -21.8469
-14.5 | -0.986 | 0.03518 | -0.0757 | -28.0273
-14 | -1.0036 | 0.03077 | -0.0718 | -32.6162
-13.5 | -1.0074 | 0.02756 | -0.0663 | -36.553
-13 | -0.9868 | 0.02484 | -0.0632 | -39.7262
-12.5 | -0.9563 | 0.02249 | -0.0609 | -42.5211
-12 | -0.9212 | 0.02024 | -0.0589 | -45.5138
-11.5 | -0.8796 | 0.01847 | -0.0575 | -47.6232
-11 | -0.8341 | 0.01704 | -0.0563 | -48.9495
-10.5 | -0.7857 | 0.01585 | -0.0555 | -49.571
-10 | -0.7311 | 0.01555 | -0.0553 | -47.0161
-9.5 | -0.6752 | 0.01542 | -0.0553 | -43.7873
-9 | -0.6186 | 0.01548 | -0.0554 | -39.9612
-8.5 | -0.5623 | 0.01548 | -0.0555 | -36.3243
-8 | -0.5094 | 0.01478 | -0.0553 | -34.4655
-7.5 | -0.4544 | 0.01445 | -0.0553 | -31.4464
-7 | -0.3998 | 0.01388 | -0.0552 | -28.804
-6.5 | -0.3443 | 0.01348 | -0.0552 | -25.5415
-6 | -0.2916 | 0.0124 | -0.055 | -23.5161
-5.5 | -0.2363 | 0.01189 | -0.0551 | -19.8738
-5 | -0.1806 | 0.01145 | -0.0551 | -15.7729
-4.5 | -0.1263 | 0.0107 | -0.055 | -11.8037
-4 | -0.0714 | 0.01013 | -0.055 | -7.0484
-3.5 | -0.0149 | 0.00972 | -0.0552 | -1.5329
-3 | 0.0416 | 0.00941 | -0.0554 | 4.4208
-2.5 | 0.0986 | 0.00903 | -0.0557 | 10.9192
-2 | 0.1557 | 0.00879 | -0.0561 | 17.7133
-1.5 | 0.2129 | 0.00847 | -0.0565 | 25.1358
-1 | 0.2638 | 0.00692 | -0.0567 | 38.1214
-0.5 | 0.3201 | 0.00665 | -0.057 | 48.1353
0 | 0.3777 | 0.00654 | -0.0574 | 57.7523
0.5 | 0.4349 | 0.00655 | -0.0578 | 66.3969
1 | 0.4919 | 0.00649 | -0.0579 | 75.7935
1.5 | 0.5494 | 0.00658 | -0.0584 | 83.4954
2 | 0.6071 | 0.00662 | -0.0588 | 91.7069
2.5 | 0.6643 | 0.00669 | -0.0592 | 99.2975
3 | 0.7209 | 0.00681 | -0.0595 | 105.859
3.5 | 0.7769 | 0.00686 | -0.0596 | 113.2507
4 | 0.831 | 0.00701 | -0.0593 | 118.5449
4.5 | 0.884 | 0.00705 | -0.0588 | 125.3901
5 | 0.9384 | 0.0072 | -0.0586 | 130.3333
5.5 | 1.0092 | 0.00732 | -0.0621 | 137.8689
6 | 1.0702 | 0.00753 | -0.0637 | 142.1248
6.5 | 1.1234 | 0.0078 | -0.0637 | 144.0256
7 | 1.1748 | 0.00821 | -0.0634 | 143.0938
7.5 | 1.222 | 0.00889 | -0.0626 | 137.4578
8 | 1.2646 | 0.00979 | -0.0611 | 129.1726
8.5 | 1.3022 | 0.01085 | -0.0589 | 120.0184
9 | 1.3301 | 0.01214 | -0.0553 | 109.5634
9.5 | 1.3325 | 0.01394 | -0.0478 | 95.5882
10 | 1.3245 | 0.01691 | -0.0409 | 78.3264
10.5 | 1.3226 | 0.02021 | -0.036 | 65.4429
11 | 1.3224 | 0.02385 | -0.0322 | 55.4465
11.5 | 1.3239 | 0.02769 | -0.0291 | 47.8115
12 | 1.3292 | 0.03151 | -0.0269 | 42.1834
12.5 | 1.3373 | 0.03532 | -0.0251 | 37.8624
13 | 1.3507 | 0.03894 | -0.024 | 34.6867
13.5 | 1.3562 | 0.04348 | -0.0229 | 31.1914
14 | 1.3693 | 0.04747 | -0.0224 | 28.8456
14.5 | 1.3762 | 0.05228 | -0.0221 | 26.3236
15 | 1.3783 | 0.05785 | -0.0221 | 23.8254
15.5 | 1.3876 | 0.0628 | -0.0225 | 22.0955
16 | 1.3931 | 0.06838 | -0.0232 | 20.3729
16.5 | 1.3847 | 0.07593 | -0.0244 | 18.2365
17 | 1.3909 | 0.0818 | -0.0257 | 17.0037
17.5 | 1.394 | 0.08827 | -0.0274 | 15.7925
18 | 1.3949 | 0.09521 | -0.0294 | 14.6508
18.5 | 1.388 | 0.1035 | -0.0322 | 13.4106
19 | 1.3796 | 0.11228 | -0.0355 | 12.2871
19.5 | 1.3783 | 0.12009 | -0.0388 | 11.4772
20 | 1.378 | 0.12786 | -0.0424 | 10.7774

## 45. Re 1M Mach 0.25 (1)
BIGFOIL.COM POLAR EXPORT
NACA64-615 a=0.2
NACA64-615 a=0.2 |  |  |  | Cl Max: | 1.519 | at alpha= | 12 | deg
JavaFoil+Calcfoil stall+Eppler ext transition |  |  |  | L/D Max: | 126.292 | at alpha= | 6 | deg
Re: | 1000000 |  |  | Cd Min: | 0.00679 | at alpha= | -0.5 | deg
Mach: | 0.25 |  |  | Cl=0 at alpha= | -3.2097 | deg
|  |  |  | @ Cl=0.1, Cd= | 0.0088543
|  |  |  | @ Cl=0.4, Cd= | 0.0068452
|  |  |  | @ Cl=0.6, Cd= | 0.0070429
alpha (deg) | Cl | Cd | Cm | Cl/Cd
-15.5 | -0.221 | 0.1419 | -0.018 | -1.556
-15 | -0.276 | 0.13391 | -0.018 | -2.063
-14.5 | -0.324 | 0.12588 | -0.018 | -2.576
-14 | -0.367 | 0.1165 | -0.019 | -3.151
-13.5 | -0.405 | 0.10957 | -0.019 | -3.697
-13 | -0.438 | 0.10064 | -0.019 | -4.352
-12.5 | -0.465 | 0.09484 | -0.019 | -4.907
-12 | -0.487 | 0.08999 | -0.02 | -5.411
-11.5 | -0.502 | 0.08288 | -0.02 | -6.058
-11 | -0.511 | 0.0785 | -0.02 | -6.506
-10.5 | -0.513 | 0.0717 | -0.021 | -7.153
-10 | -0.508 | 0.06704 | -0.022 | -7.58
-9.5 | -0.497 | 0.06257 | -0.022 | -7.94
-9 | -0.479 | 0.05815 | -0.023 | -8.241
-8.5 | -0.456 | 0.05408 | -0.023 | -8.429
-8 | -0.428 | 0.05012 | -0.024 | -8.536
-7.5 | -0.395 | 0.04656 | -0.025 | -8.483
-7 | -0.36 | 0.04175 | -0.028 | -8.618
-6.5 | -0.39 | 0.00981 | -0.047 | -39.753
-6 | -0.336 | 0.00949 | -0.047 | -35.417
-5.5 | -0.279 | 0.00978 | -0.048 | -28.548
-5 | -0.22 | 0.00969 | -0.048 | -22.685
-4.5 | -0.159 | 0.00945 | -0.049 | -16.866
-4 | -0.098 | 0.00926 | -0.049 | -10.595
-3.5 | -0.036 | 0.00909 | -0.05 | -3.977
-3 | 0.026 | 0.00897 | -0.051 | 2.926
-2.5 | 0.089 | 0.00887 | -0.051 | 10.031
-2 | 0.152 | 0.00878 | -0.052 | 17.303
-1.5 | 0.215 | 0.00873 | -0.052 | 24.638
-1 | 0.279 | 0.00859 | -0.053 | 32.452
-0.5 | 0.342 | 0.00679 | -0.053 | 50.338
0 | 0.405 | 0.00685 | -0.054 | 59.159
0.5 | 0.468 | 0.00691 | -0.055 | 67.696
1 | 0.529 | 0.00697 | -0.055 | 75.869
1.5 | 0.591 | 0.00702 | -0.056 | 84.205
2 | 0.654 | 0.00718 | -0.056 | 91.029
2.5 | 0.716 | 0.00735 | -0.057 | 97.424
3 | 0.778 | 0.00755 | -0.058 | 103.054
3.5 | 0.834 | 0.00755 | -0.058 | 110.522
4 | 0.893 | 0.00773 | -0.058 | 115.517
4.5 | 0.952 | 0.00793 | -0.059 | 120.091
5 | 1.011 | 0.00815 | -0.059 | 123.988
5.5 | 1.068 | 0.00847 | -0.06 | 126.085
6 | 1.124 | 0.0089 | -0.06 | 126.292
6.5 | 1.177 | 0.00958 | -0.061 | 122.794
7 | 1.226 | 0.01083 | -0.061 | 113.176
7.5 | 1.275 | 0.01177 | -0.061 | 108.342
8 | 1.321 | 0.0127 | -0.062 | 103.955
8.5 | 1.346 | 0.02089 | -0.061 | 64.429
9 | 1.386 | 0.02243 | -0.062 | 61.801
9.5 | 1.423 | 0.02388 | -0.062 | 59.595
10 | 1.456 | 0.02545 | -0.063 | 57.206
10.5 | 1.482 | 0.02716 | -0.063 | 54.573
11 | 1.501 | 0.02914 | -0.063 | 51.498
11.5 | 1.513 | 0.03126 | -0.064 | 48.403
12 | 1.519 | 0.03339 | -0.064 | 45.477
12.5 | 1.516 | 0.03597 | -0.064 | 42.141
13 | 1.504 | 0.03865 | -0.065 | 38.916
13.5 | 1.478 | 0.04172 | -0.065 | 35.419
14 | 1.441 | 0.04527 | -0.065 | 31.827
14.5 | 1.393 | 0.04939 | -0.066 | 28.211
15 | 1.336 | 0.05435 | -0.066 | 24.577
15.5 | 1.266 | 0.06095 | -0.065 | 20.769
16 | 1.179 | 0.07275 | -0.064 | 16.204
16.5 | 1.002 | 0.13555 | -0.042 | 7.389
17 | 0.922 | 0.14939 | -0.036 | 6.174

## 46. Re 1M Mach 0.25 (2)
BIGFOIL.COM POLAR EXPORT
NACA64-615 a=0.2
NACA64-615 a=0.2 |  |  |  | Cl Max: | 1.3502 | at alpha= | 15.5 | deg
XFOIL ncrit=9 |  |  |  | L/D Max: | 142.891 | at alpha= | 6.5 | deg
Re: | 1000000 |  |  | Cd Min: | 0.1846 | at alpha= | -16.5 | deg
Mach: | 0.25 |  |  | Cl=0 at alpha= | -3.3799 | deg
|  |  |  | @ Cl=0.1, Cd= | 0.0092014
|  |  |  | @ Cl=0.4, Cd= | 0.006704
|  |  |  | @ Cl=0.6, Cd= | 0.0067561
alpha (deg) | Cl | Cd | Cm | Cl/Cd
-16.5 | -0.4385 | 0.1846 | 0.0008 | -2.3754
-16 | -0.4242 | 0.1775 | -0.0024 | -2.3899
-15.5 | -0.4144 | 0.16872 | -0.007 | -2.4561
-15 | -0.4033 | 0.16001 | -0.011 | -2.5205
-14.5 | -0.3852 | 0.15362 | -0.0139 | -2.5075
-14 | -0.3816 | 0.14212 | -0.0186 | -2.6851
-13.5 | -0.3735 | 0.1333 | -0.0229 | -2.802
-13 | -0.37 | 0.12356 | -0.0275 | -2.9945
-12.5 | -0.5584 | 0.07673 | -0.0538 | -7.2775
-12 | -0.7355 | 0.04518 | -0.0764 | -16.2793
-11.5 | -0.8436 | 0.0294 | -0.0706 | -28.6939
-11 | -0.834 | 0.02354 | -0.0672 | -35.4291
-10.5 | -0.8006 | 0.02006 | -0.0647 | -39.9103
-10 | -0.7559 | 0.01775 | -0.0628 | -42.5859
-9.5 | -0.7041 | 0.01637 | -0.0615 | -43.0116
-9 | -0.6453 | 0.01606 | -0.0608 | -40.1806
-8.5 | -0.5845 | 0.01616 | -0.0605 | -36.1696
-8 | -0.525 | 0.01612 | -0.0601 | -32.5682
-7.5 | -0.4693 | 0.0154 | -0.0596 | -30.474
-7 | -0.4117 | 0.01501 | -0.0592 | -27.4284
-6.5 | -0.3549 | 0.01422 | -0.0588 | -24.9578
-6 | -0.2995 | 0.01318 | -0.0584 | -22.7238
-5.5 | -0.242 | 0.01258 | -0.0582 | -19.2369
-5 | -0.1846 | 0.01195 | -0.058 | -15.4477
-4.5 | -0.1267 | 0.01144 | -0.0579 | -11.0752
-4 | -0.0719 | 0.01043 | -0.0574 | -6.8936
-3.5 | -0.0141 | 0.00996 | -0.0574 | -1.4157
-3 | 0.0446 | 0.00961 | -0.0576 | 4.641
-2.5 | 0.1029 | 0.00918 | -0.0577 | 11.2092
-2 | 0.1621 | 0.00894 | -0.058 | 18.132
-1.5 | 0.2214 | 0.00865 | -0.0584 | 25.5954
-1 | 0.2776 | 0.00789 | -0.0587 | 35.1838
-0.5 | 0.3319 | 0.00677 | -0.0589 | 49.0251
0 | 0.391 | 0.00671 | -0.0592 | 58.2712
0.5 | 0.4507 | 0.00667 | -0.0596 | 67.5712
1 | 0.5092 | 0.00665 | -0.0597 | 76.5714
1.5 | 0.5687 | 0.00673 | -0.0601 | 84.5022
2 | 0.6286 | 0.00678 | -0.0606 | 92.7139
2.5 | 0.6873 | 0.00692 | -0.0609 | 99.3208
3 | 0.7463 | 0.00696 | -0.0612 | 107.227
3.5 | 0.8042 | 0.00709 | -0.0613 | 113.4274
4 | 0.861 | 0.00718 | -0.061 | 119.9164
4.5 | 0.9158 | 0.00729 | -0.0604 | 125.6241
5 | 0.9709 | 0.0074 | -0.0597 | 131.2027
5.5 | 1.0426 | 0.00761 | -0.0628 | 137.0039
6 | 1.107 | 0.00782 | -0.0645 | 141.5601
6.5 | 1.1617 | 0.00813 | -0.0642 | 142.8905
7 | 1.2133 | 0.00864 | -0.0634 | 140.4282
7.5 | 1.2585 | 0.00949 | -0.0617 | 132.6133
8 | 1.2978 | 0.01053 | -0.0591 | 123.2479
8.5 | 1.3272 | 0.01176 | -0.0551 | 112.8571
9 | 1.3331 | 0.01348 | -0.0477 | 98.8947
9.5 | 1.3288 | 0.01637 | -0.041 | 81.1729
10 | 1.3177 | 0.02033 | -0.0352 | 64.8155
10.5 | 1.3115 | 0.02455 | -0.0309 | 53.4216
11 | 1.306 | 0.02912 | -0.0275 | 44.8489
11.5 | 1.306 | 0.03359 | -0.0249 | 38.8806
12 | 1.3132 | 0.03785 | -0.0232 | 34.6948
12.5 | 1.3202 | 0.04238 | -0.0219 | 31.1515
13 | 1.3293 | 0.04695 | -0.0211 | 28.3131
13.5 | 1.3346 | 0.05212 | -0.0205 | 25.6063
14 | 1.3433 | 0.05714 | -0.0203 | 23.5089
14.5 | 1.3402 | 0.06371 | -0.0206 | 21.0359
15 | 1.3462 | 0.06952 | -0.0212 | 19.3642
15.5 | 1.3502 | 0.07579 | -0.0221 | 17.815
16 | 1.3476 | 0.08312 | -0.0236 | 16.2127
16.5 | 1.3425 | 0.09104 | -0.0256 | 14.7463
17 | 1.3429 | 0.09847 | -0.0278 | 13.6377
17.5 | 1.3428 | 0.10616 | -0.0304 | 12.6488
18 | 1.3381 | 0.11472 | -0.0337 | 11.6641
18.5 | 1.3286 | 0.12416 | -0.0377 | 10.7007
19 | 1.3285 | 0.13233 | -0.0415 | 10.0393
19.5 | 1.3256 | 0.14103 | -0.0459 | 9.3994
20 | 1.3235 | 0.1498 | -0.0506 | 8.8351

## 47. Re 1M Mach 0.50 (1)
BIGFOIL.COM POLAR EXPORT
NACA64-615 a=0.2
NACA64-615 a=0.2 |  |  |  | Cl Max: | 1.435 | at alpha= | 9 | deg
JavaFoil+Calcfoil stall+Eppler ext transition |  |  |  | L/D Max: | 112.901 | at alpha= | 5 | deg
Re: | 1000000 |  |  | Cd Min: | 0.00735 | at alpha= | 0 | deg
Mach: | 0.5 |  |  | Cl=0 at alpha= | -3.2101 | deg
|  |  |  | @ Cl=0.1, Cd= | 0.009357
|  |  |  | @ Cl=0.4, Cd= | 0.0086116
|  |  |  | @ Cl=0.6, Cd= | 0.0076409
alpha (deg) | Cl | Cd | Cm | Cl/Cd
-20 | -0.949 | 0.19603 | -0.022 | -4.842
-19.5 | -0.922 | 0.18622 | -0.022 | -4.948
-19 | -0.892 | 0.18675 | -0.022 | -4.779
-18.5 | -0.864 | 0.17954 | -0.022 | -4.81
-18 | -0.835 | 0.17113 | -0.022 | -4.882
-17.5 | -0.808 | 0.16689 | -0.022 | -4.839
-17 | -0.78 | 0.16051 | -0.022 | -4.858
-16.5 | -0.752 | 0.15638 | -0.022 | -4.808
-16 | -0.724 | 0.15927 | -0.023 | -4.544
-15.5 | -0.694 | 0.1907 | -0.021 | -3.638
-15 | -0.666 | 0.14248 | -0.022 | -4.672
-14.5 | -0.638 | 0.1385 | -0.022 | -4.604
-14 | -0.61 | 0.1356 | -0.022 | -4.496
-13.5 | -0.582 | 0.13082 | -0.022 | -4.445
-13 | -0.553 | 0.12724 | -0.022 | -4.349
-12.5 | -0.525 | 0.12113 | -0.022 | -4.331
-12 | -0.496 | 0.11723 | -0.021 | -4.229
-11.5 | -0.468 | 0.11097 | -0.021 | -4.214
-11 | -0.44 | 0.10906 | -0.022 | -4.03
-10.5 | -0.411 | 0.106 | -0.022 | -3.88
-10 | -0.383 | 0.10339 | -0.022 | -3.705
-9.5 | -0.355 | 0.10072 | -0.022 | -3.524
-9 | -0.326 | 0.08895 | -0.021 | -3.666
-8.5 | -0.298 | 0.08852 | -0.021 | -3.366
-8 | -0.27 | 0.08621 | -0.021 | -3.129
-7.5 | -0.242 | 0.06097 | -0.023 | -3.968
-7 | -0.214 | 0.05368 | -0.024 | -3.984
-6.5 | -0.3 | 0.04667 | -0.015 | -6.436
-6 | -0.282 | 0.04469 | -0.027 | -6.304
-5.5 | -0.243 | 0.03936 | -0.029 | -6.162
-5 | -0.193 | 0.0374 | -0.028 | -5.166
-4.5 | -0.175 | 0.00997 | -0.055 | -17.541
-4 | -0.108 | 0.00987 | -0.055 | -10.974
-3.5 | -0.04 | 0.00959 | -0.056 | -4.183
-3 | 0.029 | 0.00946 | -0.057 | 3.083
-2.5 | 0.099 | 0.00936 | -0.057 | 10.598
-2 | 0.17 | 0.00915 | -0.058 | 18.532
-1.5 | 0.24 | 0.00912 | -0.058 | 26.323
-1 | 0.312 | 0.00907 | -0.059 | 34.388
-0.5 | 0.382 | 0.00904 | -0.06 | 42.271
0 | 0.453 | 0.00735 | -0.06 | 61.567
0.5 | 0.523 | 0.00749 | -0.061 | 69.893
1 | 0.586 | 0.00761 | -0.061 | 77.039
1.5 | 0.654 | 0.00776 | -0.062 | 84.211
2 | 0.721 | 0.00793 | -0.062 | 90.918
2.5 | 0.787 | 0.00813 | -0.063 | 96.775
3 | 0.853 | 0.00835 | -0.063 | 102.143
3.5 | 0.918 | 0.00863 | -0.064 | 106.36
4 | 0.983 | 0.00893 | -0.064 | 110.106
4.5 | 1.048 | 0.0093 | -0.065 | 112.672
5 | 1.111 | 0.00984 | -0.065 | 112.901
5.5 | 1.173 | 0.01044 | -0.066 | 112.44
6 | 1.23 | 0.01191 | -0.066 | 103.292
6.5 | 1.283 | 0.01336 | -0.067 | 96.004
7 | 1.334 | 0.01466 | -0.067 | 90.96
7.5 | 1.38 | 0.01605 | -0.068 | 85.967
8 | 1.399 | 0.0266 | -0.067 | 52.592
8.5 | 1.425 | 0.029 | -0.067 | 49.133
9 | 1.435 | 0.0316 | -0.068 | 45.429
9.5 | 1.42 | 0.03465 | -0.068 | 40.988
10 | 1.355 | 0.0387 | -0.068 | 35.009
10.5 | 0.75 | 0.08396 | -0.028 | 8.937
11 | 0.776 | 0.09415 | -0.027 | 8.248
11.5 | 0.804 | 0.10457 | -0.03 | 7.684
12 | 0.83 | 0.10935 | -0.03 | 7.586
12.5 | 0.857 | 0.12087 | -0.033 | 7.09
13 | 0.883 | 0.12236 | -0.034 | 7.217
13.5 | 0.911 | 0.13398 | -0.037 | 6.798
14 | 0.937 | 0.1346 | -0.038 | 6.961

## 48. Re 1M Mach 0.50 (2)
BIGFOIL.COM POLAR EXPORT
NACA64-615 a=0.2
NACA64-615 a=0.2 |  |  |  | Cl Max: | 1.3544 | at alpha= | 8.5 | deg
XFOIL ncrit=9 |  |  |  | L/D Max: | 132.685 | at alpha= | 6 | deg
Re: | 1000000 |  |  | Cd Min: | 0.25359 | at alpha= | -20 | deg
Mach: | 0.5 |  |  | Cl=0 at alpha= | -3.454 | deg
|  |  |  | @ Cl=0.1, Cd= | 0.010312
|  |  |  | @ Cl=0.4, Cd= | 0.0074917
|  |  |  | @ Cl=0.6, Cd= | 0.0073833
alpha (deg) | Cl | Cd | Cm | Cl/Cd
-20 | -0.6155 | 0.25359 | 0.0407 | -2.4271
-19.5 | -0.5911 | 0.24579 | 0.0353 | -2.4049
-19 | -0.5677 | 0.23677 | 0.0294 | -2.3977
-18.5 | -0.5452 | 0.22844 | 0.0236 | -2.3866
-17.5 | -0.4969 | 0.21453 | 0.0152 | -2.3162
-17 | -0.476 | 0.20737 | 0.0114 | -2.2954
-16.5 | -0.4542 | 0.19959 | 0.007 | -2.2757
-16 | -0.4349 | 0.19084 | 0.0018 | -2.2789
-15.5 | -0.4147 | 0.18266 | -0.0031 | -2.2703
-15 | -0.3923 | 0.17484 | -0.0069 | -2.2438
-14.5 | -0.3701 | 0.16758 | -0.011 | -2.2085
-14 | -0.3493 | 0.15993 | -0.0153 | -2.1841
-13.5 | -0.3327 | 0.15065 | -0.0202 | -2.2084
-13 | -0.3134 | 0.1432 | -0.0242 | -2.1885
-12.5 | -0.2978 | 0.13462 | -0.0287 | -2.2122
-12 | -0.2861 | 0.1254 | -0.0335 | -2.2815
-11.5 | -0.2734 | 0.11702 | -0.0379 | -2.3364
-11 | -0.2624 | 0.10858 | -0.0425 | -2.4167
-10.5 | -0.2561 | 0.0996 | -0.0473 | -2.5713
-10 | -0.2642 | 0.08826 | -0.0536 | -2.9934
-9.5 | -0.2602 | 0.08021 | -0.0584 | -3.244
-9 | -0.2559 | 0.07243 | -0.0632 | -3.5331
-8.5 | -0.2828 | 0.05978 | -0.0725 | -4.7307
-8 | -0.3088 | 0.04898 | -0.0824 | -6.3046
-7 | -0.3521 | 0.03439 | -0.081 | -10.2384
-6.5 | -0.3347 | 0.02802 | -0.0789 | -11.945
-6 | -0.2982 | 0.0233 | -0.0766 | -12.7983
-5.5 | -0.2564 | 0.01824 | -0.074 | -14.057
-5 | -0.1961 | 0.01615 | -0.0724 | -12.1424
-4.5 | -0.1329 | 0.0142 | -0.071 | -9.3592
-4 | -0.0677 | 0.01278 | -0.0698 | -5.2973
-3.5 | -0.006 | 0.01137 | -0.0684 | -0.5277
-3 | 0.0592 | 0.01061 | -0.0677 | 5.5796
-2.5 | 0.1249 | 0.01013 | -0.0671 | 12.3297
-2 | 0.1914 | 0.00962 | -0.0669 | 19.896
-1.5 | 0.2589 | 0.00934 | -0.0669 | 27.7195
-1 | 0.3263 | 0.0091 | -0.0671 | 35.8571
-0.5 | 0.3851 | 0.00753 | -0.067 | 51.1421
0 | 0.4513 | 0.00736 | -0.0671 | 61.3179
0.5 | 0.5196 | 0.00734 | -0.0674 | 70.7902
1 | 0.5868 | 0.00736 | -0.0675 | 79.7283
1.5 | 0.6548 | 0.00748 | -0.0677 | 87.5401
2 | 0.7231 | 0.00758 | -0.068 | 95.3958
2.5 | 0.7904 | 0.00776 | -0.068 | 101.8557
3 | 0.8583 | 0.00789 | -0.068 | 108.7833
3.5 | 0.9239 | 0.00809 | -0.0676 | 114.2027
4 | 0.9898 | 0.00824 | -0.0669 | 120.1214
4.5 | 1.0518 | 0.00846 | -0.0654 | 124.3262
5 | 1.1096 | 0.00867 | -0.0628 | 127.9815
5.5 | 1.1906 | 0.00899 | -0.0648 | 132.436
6 | 1.2552 | 0.00946 | -0.0639 | 132.685
6.5 | 1.3028 | 0.0102 | -0.0601 | 127.7255
7 | 1.3235 | 0.01153 | -0.0527 | 114.7875
7.5 | 1.3363 | 0.01381 | -0.046 | 96.7632
8 | 1.3506 | 0.01658 | -0.0405 | 81.4596
8.5 | 1.3544 | 0.02029 | -0.0352 | 66.7521
9 | 1.3477 | 0.02497 | -0.0302 | 53.9728
9.5 | 1.3207 | 0.03127 | -0.0254 | 42.2354
10 | 1.2927 | 0.0383 | -0.022 | 33.752
10.5 | 1.2698 | 0.04558 | -0.0198 | 27.8587
11 | 1.2569 | 0.05265 | -0.0185 | 23.8727
11.5 | 1.2526 | 0.05945 | -0.0179 | 21.0698
12 | 1.2529 | 0.06626 | -0.0178 | 18.9088
12.5 | 1.2485 | 0.07387 | -0.0184 | 16.9013
13 | 1.2496 | 0.08134 | -0.0194 | 15.3627
13.5 | 1.2444 | 0.08984 | -0.0212 | 13.8513

## 49. Re 2M Mach 0.00 (1)
BIGFOIL.COM POLAR EXPORT
NACA64-615 a=0.2
NACA64-615 a=0.2 |  |  |  | Cl Max: | 1.566 | at alpha= | 13 | deg
JavaFoil+Calcfoil stall+Eppler ext transition |  |  |  | L/D Max: | 157.677 | at alpha= | 5 | deg
Re: | 2000000 |  |  | Cd Min: | 0.00593 | at alpha= | -0.5 | deg
Mach: | 0 |  |  | Cl=0 at alpha= | -3.2083 | deg
|  |  |  | @ Cl=0.1, Cd= | 0.0077902
|  |  |  | @ Cl=0.4, Cd= | 0.0059613
|  |  |  | @ Cl=0.6, Cd= | 0.0061295
alpha (deg) | Cl | Cd | Cm | Cl/Cd
-18 | -0.515 | 0.15042 | -0.017 | -3.422
-17.5 | -0.53 | 0.14376 | -0.018 | -3.685
-17 | -0.544 | 0.13558 | -0.018 | -4.015
-16.5 | -0.558 | 0.12923 | -0.018 | -4.319
-16 | -0.571 | 0.123 | -0.018 | -4.642
-15.5 | -0.582 | 0.11774 | -0.019 | -4.946
-15 | -0.592 | 0.10941 | -0.019 | -5.415
-14.5 | -0.601 | 0.1038 | -0.019 | -5.785
-14 | -0.606 | 0.09797 | -0.02 | -6.19
-13.5 | -0.61 | 0.09414 | -0.02 | -6.477
-13 | -0.611 | 0.08818 | -0.02 | -6.923
-12.5 | -0.608 | 0.08334 | -0.02 | -7.298
-12 | -0.602 | 0.07867 | -0.021 | -7.658
-11.5 | -0.594 | 0.07402 | -0.021 | -8.018
-11 | -0.581 | 0.06956 | -0.021 | -8.353
-10.5 | -0.565 | 0.065 | -0.022 | -8.694
-10 | -0.546 | 0.05989 | -0.023 | -9.116
-9.5 | -0.524 | 0.05488 | -0.025 | -9.543
-9 | -0.496 | 0.05161 | -0.025 | -9.619
-8.5 | -0.468 | 0.0465 | -0.027 | -10.069
-8 | -0.529 | 0.00954 | -0.044 | -55.421
-7.5 | -0.483 | 0.00923 | -0.044 | -52.341
-7 | -0.434 | 0.00889 | -0.045 | -48.814
-6.5 | -0.382 | 0.00861 | -0.045 | -44.412
-6 | -0.328 | 0.00807 | -0.046 | -40.647
-5.5 | -0.272 | 0.00856 | -0.046 | -31.77
-5 | -0.214 | 0.00849 | -0.047 | -25.173
-4.5 | -0.155 | 0.00828 | -0.047 | -18.687
-4 | -0.095 | 0.00816 | -0.048 | -11.668
-3.5 | -0.035 | 0.008 | -0.048 | -4.383
-3 | 0.025 | 0.0079 | -0.049 | 3.217
-2.5 | 0.086 | 0.00782 | -0.05 | 11.023
-2 | 0.147 | 0.00769 | -0.05 | 19.131
-1.5 | 0.208 | 0.00763 | -0.051 | 27.288
-1 | 0.27 | 0.00756 | -0.051 | 35.709
-0.5 | 0.331 | 0.00593 | -0.052 | 55.868
0 | 0.392 | 0.00596 | -0.052 | 65.825
0.5 | 0.453 | 0.00597 | -0.053 | 75.865
1 | 0.512 | 0.00604 | -0.054 | 84.823
1.5 | 0.573 | 0.00608 | -0.054 | 94.155
2 | 0.633 | 0.00619 | -0.055 | 102.232
2.5 | 0.693 | 0.00626 | -0.055 | 110.816
3 | 0.753 | 0.00632 | -0.056 | 119.126
3.5 | 0.813 | 0.00648 | -0.056 | 125.572
4 | 0.873 | 0.00659 | -0.057 | 132.511
4.5 | 0.931 | 0.00666 | -0.058 | 139.904
5 | 0.989 | 0.00627 | -0.058 | 157.677
5.5 | 1.044 | 0.00745 | -0.059 | 140.078
6 | 1.096 | 0.00821 | -0.059 | 133.438
6.5 | 1.148 | 0.0088 | -0.059 | 130.501
7 | 1.199 | 0.00936 | -0.06 | 128.114
7.5 | 1.248 | 0.01001 | -0.06 | 124.711
8 | 1.295 | 0.01069 | -0.06 | 121.061
8.5 | 1.339 | 0.01137 | -0.061 | 117.806
9 | 1.365 | 0.01791 | -0.06 | 76.244
9.5 | 1.405 | 0.01914 | -0.061 | 73.386
10 | 1.442 | 0.0203 | -0.061 | 71.018
10.5 | 1.474 | 0.02146 | -0.062 | 68.678
11 | 1.501 | 0.02281 | -0.062 | 65.838
11.5 | 1.525 | 0.02432 | -0.063 | 62.679
12 | 1.543 | 0.02594 | -0.063 | 59.487
12.5 | 1.558 | 0.02759 | -0.063 | 56.462
13 | 1.566 | 0.02955 | -0.064 | 53
13.5 | 1.565 | 0.0316 | -0.064 | 49.544
14 | 1.559 | 0.03375 | -0.064 | 46.2
14.5 | 1.548 | 0.03595 | -0.065 | 43.062
15 | 1.532 | 0.03848 | -0.065 | 39.802
15.5 | 1.51 | 0.04138 | -0.065 | 36.487
16 | 1.484 | 0.0444 | -0.066 | 33.415
16.5 | 1.453 | 0.04807 | -0.066 | 30.224
17 | 1.418 | 0.05202 | -0.066 | 27.261
17.5 | 1.381 | 0.05618 | -0.066 | 24.578
18 | 1.339 | 0.0614 | -0.066 | 21.812

## 50. Re 2M Mach 0.00 (2)
BIGFOIL.COM POLAR EXPORT
NACA64-615 a=0.2
NACA64-615 a=0.2 |  |  |  | Cl Max: | 1.5251 | at alpha= | 19 | deg
XFOIL ncrit=9 |  |  |  | L/D Max: | 169.744 | at alpha= | 6 | deg
Re: | 2000000 |  |  | Cd Min: | 0.22543 | at alpha= | -20 | deg
Mach: | 0 |  |  | Cl=0 at alpha= | -3.3345 | deg
|  |  |  | @ Cl=0.1, Cd= | 0.0075895
|  |  |  | @ Cl=0.4, Cd= | 0.0055027
|  |  |  | @ Cl=0.6, Cd= | 0.005406
alpha (deg) | Cl | Cd | Cm | Cl/Cd
-20 | -0.5694 | 0.22543 | 0.03 | -2.5258
-19 | -0.5368 | 0.21139 | 0.0214 | -2.5394
-18.5 | -0.5182 | 0.2056 | 0.0175 | -2.5204
-18 | -0.4998 | 0.19958 | 0.0135 | -2.5043
-17.5 | -0.4791 | 0.19305 | 0.0086 | -2.4817
-16 | -1.1082 | 0.03542 | -0.0749 | -31.2874
-15.5 | -1.1284 | 0.03066 | -0.072 | -36.8037
-15 | -1.1325 | 0.0277 | -0.0674 | -40.8845
-14.5 | -1.1268 | 0.02517 | -0.0623 | -44.7676
-14 | -1.1009 | 0.02301 | -0.0597 | -47.8444
-13.5 | -1.0676 | 0.02109 | -0.0576 | -50.6211
-13 | -1.0286 | 0.0195 | -0.0561 | -52.7487
-12.5 | -0.9865 | 0.01804 | -0.0549 | -54.684
-12 | -0.9414 | 0.01675 | -0.0539 | -56.203
-11.5 | -0.894 | 0.01563 | -0.0531 | -57.1977
-11 | -0.8447 | 0.01467 | -0.0525 | -57.5801
-10 | -0.7453 | 0.01256 | -0.0514 | -59.3392
-9.5 | -0.6943 | 0.01164 | -0.0509 | -59.6478
-9 | -0.6406 | 0.01113 | -0.0509 | -57.5562
-8.5 | -0.5839 | 0.01097 | -0.0512 | -53.227
-8 | -0.5286 | 0.01061 | -0.0513 | -49.8209
-7.5 | -0.4724 | 0.01035 | -0.0515 | -45.6425
-7 | -0.416 | 0.01008 | -0.0518 | -41.2698
-6.5 | -0.3594 | 0.00985 | -0.0521 | -36.4873
-6 | -0.3041 | 0.00935 | -0.0522 | -32.5241
-5.5 | -0.2476 | 0.00903 | -0.0525 | -27.4197
-5 | -0.1906 | 0.00878 | -0.0528 | -21.7084
-4.5 | -0.1331 | 0.0086 | -0.0533 | -15.4767
-4 | -0.0766 | 0.00823 | -0.0536 | -9.3074
-3.5 | -0.0191 | 0.008 | -0.054 | -2.3875
-3 | 0.0386 | 0.00784 | -0.0545 | 4.9235
-2.5 | 0.0962 | 0.0076 | -0.055 | 12.6579
-2 | 0.1542 | 0.00744 | -0.0555 | 20.7258
-1.5 | 0.212 | 0.00729 | -0.0561 | 29.0809
-1 | 0.2695 | 0.00698 | -0.0567 | 38.6103
-0.5 | 0.3223 | 0.00579 | -0.0571 | 55.6649
0 | 0.38 | 0.00552 | -0.0578 | 68.8406
0.5 | 0.4379 | 0.00547 | -0.0584 | 80.0548
1 | 0.4959 | 0.0054 | -0.059 | 91.8333
1.5 | 0.5536 | 0.00535 | -0.0595 | 103.4766
2 | 0.6116 | 0.00542 | -0.0602 | 112.8413
2.5 | 0.67 | 0.00545 | -0.0609 | 122.9358
3 | 0.7276 | 0.00554 | -0.0615 | 131.3357
3.5 | 0.7854 | 0.0056 | -0.0622 | 140.25
4 | 0.8428 | 0.00568 | -0.0627 | 148.3803
4.5 | 0.8994 | 0.00579 | -0.0632 | 155.3368
5 | 0.9556 | 0.00587 | -0.0636 | 162.7939
5.5 | 1.01 | 0.00602 | -0.0636 | 167.7741
6 | 1.0609 | 0.00625 | -0.063 | 169.744
6.5 | 1.1142 | 0.00674 | -0.0632 | 165.3116
7 | 1.1693 | 0.00752 | -0.0642 | 155.492
7.5 | 1.2167 | 0.00826 | -0.0635 | 147.3002
8 | 1.2604 | 0.00915 | -0.0624 | 137.7486
8.5 | 1.2961 | 0.01036 | -0.06 | 125.1062
9 | 1.3142 | 0.01205 | -0.0549 | 109.0622
9.5 | 1.3163 | 0.01371 | -0.0473 | 96.0102
10 | 1.3267 | 0.01566 | -0.0423 | 84.719
10.5 | 1.3374 | 0.01799 | -0.0381 | 74.3413
11 | 1.3504 | 0.02049 | -0.0348 | 65.9053
11.5 | 1.3681 | 0.02288 | -0.0324 | 59.7946
12 | 1.3853 | 0.02546 | -0.0302 | 54.4108
12.5 | 1.4025 | 0.02817 | -0.0284 | 49.787
13 | 1.4188 | 0.03109 | -0.0268 | 45.6353
13.5 | 1.435 | 0.03415 | -0.0255 | 42.0205
14 | 1.4456 | 0.03793 | -0.0243 | 38.1123
14.5 | 1.4618 | 0.0413 | -0.0236 | 35.3947
15 | 1.4753 | 0.04507 | -0.023 | 32.7335
15.5 | 1.4808 | 0.0498 | -0.0226 | 29.7349
16 | 1.493 | 0.05406 | -0.0226 | 27.6175
16.5 | 1.5032 | 0.05859 | -0.0228 | 25.6563
17 | 1.5109 | 0.06363 | -0.0233 | 23.7451
17.5 | 1.5122 | 0.06957 | -0.0241 | 21.7364
18 | 1.5162 | 0.07538 | -0.0252 | 20.1141
18.5 | 1.5216 | 0.08115 | -0.0266 | 18.7505
19 | 1.5251 | 0.08729 | -0.0282 | 17.4716
19.5 | 1.5248 | 0.09416 | -0.0304 | 16.1937
20 | 1.5174 | 0.10231 | -0.0332 | 14.8314

## 51. Re 2M Mach 0.10 (1)
BIGFOIL.COM POLAR EXPORT
NACA64-615 a=0.2
NACA64-615 a=0.2 |  |  |  | Cl Max: | 1.561 | at alpha= | 13 | deg
JavaFoil+Calcfoil stall+Eppler ext transition |  |  |  | L/D Max: | 157.052 | at alpha= | 5 | deg
Re: | 2000000 |  |  | Cd Min: | 0.00595 | at alpha= | -0.5 | deg
Mach: | 0.1 |  |  | Cl=0 at alpha= | -3.2131 | deg
|  |  |  | @ Cl=0.1, Cd= | 0.0078044
|  |  |  | @ Cl=0.4, Cd= | 0.005962
|  |  |  | @ Cl=0.6, Cd= | 0.006124
alpha (deg) | Cl | Cd | Cm | Cl/Cd
-17.5 | -0.484 | 0.14833 | -0.018 | -3.264
-17 | -0.502 | 0.13844 | -0.018 | -3.623
-16.5 | -0.518 | 0.13202 | -0.018 | -3.926
-16 | -0.534 | 0.12529 | -0.018 | -4.264
-15.5 | -0.549 | 0.11935 | -0.019 | -4.599
-15 | -0.562 | 0.1109 | -0.019 | -5.07
-14.5 | -0.573 | 0.10511 | -0.019 | -5.456
-14 | -0.583 | 0.10011 | -0.019 | -5.82
-13.5 | -0.589 | 0.09457 | -0.02 | -6.232
-13 | -0.593 | 0.08992 | -0.02 | -6.597
-12.5 | -0.594 | 0.08433 | -0.02 | -7.039
-12 | -0.591 | 0.08024 | -0.021 | -7.363
-11.5 | -0.584 | 0.07542 | -0.021 | -7.747
-11 | -0.574 | 0.07065 | -0.021 | -8.123
-10.5 | -0.56 | 0.06581 | -0.022 | -8.503
-10 | -0.542 | 0.06058 | -0.023 | -8.949
-9.5 | -0.521 | 0.05562 | -0.025 | -9.368
-9 | -0.495 | 0.05242 | -0.025 | -9.434
-8.5 | -0.466 | 0.04775 | -0.027 | -9.766
-8 | -0.529 | 0.0097 | -0.044 | -54.567
-7.5 | -0.484 | 0.00927 | -0.044 | -52.2
-7 | -0.435 | 0.00892 | -0.045 | -48.788
-6.5 | -0.384 | 0.00864 | -0.045 | -44.405
-6 | -0.329 | 0.00809 | -0.046 | -40.706
-5.5 | -0.273 | 0.00862 | -0.047 | -31.687
-5 | -0.215 | 0.00853 | -0.047 | -25.177
-4.5 | -0.155 | 0.0083 | -0.048 | -18.732
-4 | -0.096 | 0.00817 | -0.048 | -11.702
-3.5 | -0.035 | 0.00801 | -0.049 | -4.4
-3 | 0.026 | 0.00792 | -0.049 | 3.228
-2.5 | 0.087 | 0.00783 | -0.05 | 11.065
-2 | 0.148 | 0.00771 | -0.05 | 19.199
-1.5 | 0.209 | 0.00764 | -0.051 | 27.408
-1 | 0.271 | 0.00757 | -0.051 | 35.832
-0.5 | 0.333 | 0.00595 | -0.052 | 55.881
0 | 0.394 | 0.00596 | -0.053 | 66.116
0.5 | 0.455 | 0.00598 | -0.053 | 76.136
1 | 0.515 | 0.00607 | -0.054 | 84.783
1.5 | 0.576 | 0.00608 | -0.054 | 94.69
2 | 0.636 | 0.00619 | -0.055 | 102.706
2.5 | 0.697 | 0.00626 | -0.056 | 111.367
3 | 0.757 | 0.00639 | -0.056 | 118.543
3.5 | 0.817 | 0.00647 | -0.057 | 126.239
4 | 0.877 | 0.00666 | -0.057 | 131.712
4.5 | 0.936 | 0.00669 | -0.058 | 139.803
5 | 0.993 | 0.00632 | -0.058 | 157.052
5.5 | 1.048 | 0.00751 | -0.059 | 139.541
6 | 1.101 | 0.00829 | -0.059 | 132.761
6.5 | 1.153 | 0.00887 | -0.059 | 129.926
7 | 1.203 | 0.00946 | -0.06 | 127.146
7.5 | 1.253 | 0.01011 | -0.06 | 123.926
8 | 1.299 | 0.01084 | -0.061 | 119.871
8.5 | 1.344 | 0.01152 | -0.061 | 116.682
9 | 1.37 | 0.01817 | -0.061 | 75.406
9.5 | 1.409 | 0.01939 | -0.061 | 72.661
10 | 1.445 | 0.02058 | -0.062 | 70.249
10.5 | 1.477 | 0.02179 | -0.062 | 67.793
11 | 1.504 | 0.02317 | -0.062 | 64.907
11.5 | 1.525 | 0.02482 | -0.063 | 61.462
12 | 1.542 | 0.02637 | -0.063 | 58.479
12.5 | 1.555 | 0.02817 | -0.064 | 55.193
13 | 1.561 | 0.03007 | -0.064 | 51.9
13.5 | 1.558 | 0.03219 | -0.064 | 48.384
14 | 1.548 | 0.03446 | -0.065 | 44.923
14.5 | 1.533 | 0.03681 | -0.065 | 41.654
15 | 1.512 | 0.03974 | -0.065 | 38.038
15.5 | 1.485 | 0.04276 | -0.066 | 34.733
16 | 1.454 | 0.04611 | -0.066 | 31.54
16.5 | 1.419 | 0.04948 | -0.066 | 28.675
17 | 1.379 | 0.05374 | -0.066 | 25.656
17.5 | 1.336 | 0.05832 | -0.066 | 22.906
18 | 1.288 | 0.06421 | -0.066 | 20.066

## 52. Re 2M Mach 0.10 (2)
BIGFOIL.COM POLAR EXPORT
NACA64-615 a=0.2
NACA64-615 a=0.2 |  |  |  | Cl Max: | 1.5134 | at alpha= | 19 | deg
XFOIL ncrit=9 |  |  |  | L/D Max: | 169.809 | at alpha= | 6 | deg
Re: | 2000000 |  |  | Cd Min: | 0.21213 | at alpha= | -19 | deg
Mach: | 0.1 |  |  | Cl=0 at alpha= | -3.3356 | deg
|  |  |  | @ Cl=0.1, Cd= | 0.0076023
|  |  |  | @ Cl=0.4, Cd= | 0.005525
|  |  |  | @ Cl=0.6, Cd= | 0.0054212
alpha (deg) | Cl | Cd | Cm | Cl/Cd
-19 | -0.5375 | 0.21213 | 0.0217 | -2.5338
-18.5 | -0.5187 | 0.20632 | 0.0177 | -2.5141
-18 | -0.5002 | 0.20026 | 0.0137 | -2.4978
-17.5 | -0.48 | 0.19384 | 0.0091 | -2.4763
-16 | -1.0015 | 0.04746 | -0.0739 | -21.102
-15.5 | -1.0649 | 0.03674 | -0.0761 | -28.9848
-15 | -1.0861 | 0.03165 | -0.0735 | -34.316
-14.5 | -1.1015 | 0.02793 | -0.0678 | -39.4379
-14 | -1.0909 | 0.0252 | -0.0635 | -43.2897
-13.5 | -1.0646 | 0.02275 | -0.0608 | -46.7956
-13 | -1.0295 | 0.02078 | -0.0588 | -49.5428
-12.5 | -0.9898 | 0.01901 | -0.0572 | -52.0673
-12 | -0.9461 | 0.0175 | -0.0559 | -54.0629
-11.5 | -0.8994 | 0.0162 | -0.0549 | -55.5185
-11 | -0.8503 | 0.01511 | -0.0541 | -56.274
-10.5 | -0.8006 | 0.014 | -0.0533 | -57.1857
-10 | -0.7502 | 0.0129 | -0.0527 | -58.155
-9.5 | -0.6981 | 0.01202 | -0.0522 | -58.0782
-9 | -0.6457 | 0.01123 | -0.0518 | -57.4978
-8.5 | -0.5888 | 0.01101 | -0.052 | -53.4787
-8 | -0.5323 | 0.01072 | -0.0521 | -49.6549
-7 | -0.4188 | 0.01015 | -0.0524 | -41.2611
-6.5 | -0.3618 | 0.0099 | -0.0526 | -36.5455
-6 | -0.3059 | 0.00943 | -0.0527 | -32.439
-5.5 | -0.2491 | 0.00908 | -0.053 | -27.4339
-5 | -0.1918 | 0.00883 | -0.0533 | -21.7214
-4.5 | -0.1338 | 0.00863 | -0.0537 | -15.5041
-4 | -0.077 | 0.00826 | -0.054 | -9.322
-3.5 | -0.0191 | 0.00802 | -0.0544 | -2.3815
-3 | 0.039 | 0.00786 | -0.0549 | 4.9618
-2.5 | 0.097 | 0.00761 | -0.0553 | 12.7464
-2 | 0.1553 | 0.00746 | -0.0559 | 20.8177
-1.5 | 0.2136 | 0.00731 | -0.0564 | 29.2202
-1 | 0.2714 | 0.007 | -0.057 | 38.7714
-0.5 | 0.3246 | 0.00581 | -0.0575 | 55.8692
0 | 0.3825 | 0.00554 | -0.0581 | 69.0433
0.5 | 0.4407 | 0.00549 | -0.0587 | 80.2732
1 | 0.4992 | 0.00542 | -0.0593 | 92.1033
1.5 | 0.5572 | 0.00537 | -0.0599 | 103.7616
2 | 0.6157 | 0.00544 | -0.0605 | 113.1801
2.5 | 0.6743 | 0.00547 | -0.0612 | 123.2724
3 | 0.7323 | 0.00557 | -0.0618 | 131.4722
3.5 | 0.7906 | 0.00562 | -0.0625 | 140.6762
4 | 0.8483 | 0.00571 | -0.0631 | 148.5639
4.5 | 0.9054 | 0.00581 | -0.0635 | 155.8348
5 | 0.9619 | 0.00591 | -0.0638 | 162.758
5.5 | 1.0167 | 0.00606 | -0.0639 | 167.7723
6 | 1.0681 | 0.00629 | -0.0632 | 169.8092
6.5 | 1.1213 | 0.00679 | -0.0633 | 165.1399
7 | 1.1766 | 0.00759 | -0.0642 | 155.0198
7.5 | 1.2239 | 0.00835 | -0.0635 | 146.5749
8 | 1.267 | 0.00928 | -0.0621 | 136.5302
8.5 | 1.3008 | 0.01055 | -0.0594 | 123.2986
9 | 1.3147 | 0.01222 | -0.0534 | 107.5859
9.5 | 1.3157 | 0.01405 | -0.0459 | 93.6441
10 | 1.3264 | 0.01612 | -0.0411 | 82.2829
10.5 | 1.336 | 0.01863 | -0.037 | 71.7123
11 | 1.3491 | 0.02123 | -0.0338 | 63.5469
11.5 | 1.3663 | 0.02375 | -0.0314 | 57.5284
12 | 1.3838 | 0.02641 | -0.0293 | 52.3968
12.5 | 1.3996 | 0.02931 | -0.0274 | 47.7516
13 | 1.4162 | 0.0323 | -0.0259 | 43.8452
13.5 | 1.4313 | 0.0356 | -0.0246 | 40.2051
14 | 1.4426 | 0.0394 | -0.0235 | 36.6142
14.5 | 1.4581 | 0.04296 | -0.0228 | 33.9409
15 | 1.4701 | 0.047 | -0.0223 | 31.2787
15.5 | 1.4754 | 0.0519 | -0.022 | 28.4277
16 | 1.4877 | 0.05625 | -0.022 | 26.448
16.5 | 1.4972 | 0.061 | -0.0223 | 24.5443
17 | 1.5037 | 0.06632 | -0.0229 | 22.6734
17.5 | 1.5024 | 0.07276 | -0.0239 | 20.6487
18 | 1.5078 | 0.07855 | -0.0251 | 19.1954
18.5 | 1.5117 | 0.08468 | -0.0267 | 17.8519
19 | 1.5134 | 0.09125 | -0.0286 | 16.5852
19.5 | 1.5109 | 0.09862 | -0.031 | 15.3204
20 | 1.499 | 0.10769 | -0.0343 | 13.9196

## 53. Re 2M Mach 0.25 (1)
BIGFOIL.COM POLAR EXPORT
NACA64-615 a=0.2
NACA64-615 a=0.2 |  |  |  | Cl Max: | 1.527 | at alpha= | 12 | deg
JavaFoil+Calcfoil stall+Eppler ext transition |  |  |  | L/D Max: | 140.507 | at alpha= | 5 | deg
Re: | 2000000 |  |  | Cd Min: | 0.00601 | at alpha= | -0.5 | deg
Mach: | 0.25 |  |  | Cl=0 at alpha= | -3.2097 | deg
|  |  |  | @ Cl=0.1, Cd= | 0.0078708
|  |  |  | @ Cl=0.4, Cd= | 0.0060376
|  |  |  | @ Cl=0.6, Cd= | 0.0062
alpha (deg) | Cl | Cd | Cm | Cl/Cd
-15.5 | -0.221 | 0.13616 | -0.018 | -1.623
-15 | -0.276 | 0.12414 | -0.018 | -2.227
-14.5 | -0.325 | 0.11759 | -0.019 | -2.76
-14 | -0.367 | 0.10847 | -0.019 | -3.386
-13.5 | -0.405 | 0.1028 | -0.019 | -3.943
-13 | -0.438 | 0.097 | -0.02 | -4.518
-12.5 | -0.466 | 0.09127 | -0.02 | -5.103
-12 | -0.487 | 0.08544 | -0.02 | -5.704
-11.5 | -0.503 | 0.08008 | -0.021 | -6.278
-11 | -0.511 | 0.07475 | -0.021 | -6.843
-10.5 | -0.513 | 0.0686 | -0.022 | -7.486
-10 | -0.509 | 0.06412 | -0.022 | -7.932
-9.5 | -0.497 | 0.06035 | -0.023 | -8.241
-9 | -0.48 | 0.05585 | -0.024 | -8.595
-8.5 | -0.457 | 0.05171 | -0.025 | -8.843
-8 | -0.43 | 0.04701 | -0.026 | -9.149
-7.5 | -0.399 | 0.04239 | -0.029 | -9.411
-7 | -0.441 | 0.00918 | -0.046 | -47.984
-6.5 | -0.39 | 0.00883 | -0.047 | -44.157
-6 | -0.336 | 0.00855 | -0.047 | -39.314
-5.5 | -0.279 | 0.00877 | -0.048 | -31.842
-5 | -0.22 | 0.00865 | -0.048 | -25.419
-4.5 | -0.159 | 0.00842 | -0.049 | -18.918
-4 | -0.098 | 0.00826 | -0.049 | -11.87
-3.5 | -0.036 | 0.00809 | -0.05 | -4.471
-3 | 0.026 | 0.00799 | -0.051 | 3.281
-2.5 | 0.089 | 0.00789 | -0.051 | 11.272
-2 | 0.152 | 0.00778 | -0.052 | 19.523
-1.5 | 0.215 | 0.0077 | -0.052 | 27.938
-1 | 0.279 | 0.00763 | -0.053 | 36.564
-0.5 | 0.342 | 0.00601 | -0.053 | 56.881
0 | 0.405 | 0.00604 | -0.054 | 67.041
0.5 | 0.468 | 0.00608 | -0.055 | 76.977
1 | 0.529 | 0.00613 | -0.055 | 86.228
1.5 | 0.591 | 0.00618 | -0.056 | 95.61
2 | 0.654 | 0.00632 | -0.056 | 103.474
2.5 | 0.716 | 0.00638 | -0.057 | 112.152
3 | 0.778 | 0.00652 | -0.058 | 119.324
3.5 | 0.839 | 0.00668 | -0.058 | 125.733
4 | 0.9 | 0.00672 | -0.059 | 133.961
4.5 | 0.958 | 0.007 | -0.059 | 136.903
5 | 1.016 | 0.00723 | -0.06 | 140.507
5.5 | 1.072 | 0.00798 | -0.06 | 134.321
6 | 1.126 | 0.00876 | -0.06 | 128.494
6.5 | 1.178 | 0.0094 | -0.061 | 125.384
7 | 1.23 | 0.01005 | -0.061 | 122.438
7.5 | 1.28 | 0.01079 | -0.062 | 118.548
8 | 1.326 | 0.01156 | -0.062 | 114.698
8.5 | 1.353 | 0.01828 | -0.062 | 74.035
9 | 1.393 | 0.01968 | -0.062 | 70.791
9.5 | 1.43 | 0.02096 | -0.063 | 68.261
10 | 1.463 | 0.02224 | -0.063 | 65.81
10.5 | 1.49 | 0.02368 | -0.063 | 62.922
11 | 1.509 | 0.02541 | -0.064 | 59.392
11.5 | 1.521 | 0.02724 | -0.064 | 55.863
12 | 1.527 | 0.0291 | -0.065 | 52.468
12.5 | 1.525 | 0.03135 | -0.065 | 48.635
13 | 1.513 | 0.03367 | -0.065 | 44.927
13.5 | 1.486 | 0.03629 | -0.066 | 40.958
14 | 1.45 | 0.03933 | -0.066 | 36.866
14.5 | 1.404 | 0.04266 | -0.066 | 32.901
15 | 1.347 | 0.04661 | -0.066 | 28.89
15.5 | 1.28 | 0.05141 | -0.066 | 24.903
16 | 1.204 | 0.05762 | -0.066 | 20.893
16.5 | 1.118 | 0.06579 | -0.066 | 16.995
17 | 1.024 | 0.07686 | -0.065 | 13.317

## 54. Re 2M Mach 0.25 (2)
BIGFOIL.COM POLAR EXPORT
NACA64-615 a=0.2
NACA64-615 a=0.2 |  |  |  | Cl Max: | 1.4583 | at alpha= | 17.5 | deg
XFOIL ncrit=9 |  |  |  | L/D Max: | 169.008 | at alpha= | 6 | deg
Re: | 2000000 |  |  | Cd Min: | 0.19109 | at alpha= | -17 | deg
Mach: | 0.25 |  |  | Cl=0 at alpha= | -3.3428 | deg
|  |  |  | @ Cl=0.1, Cd= | 0.0077154
|  |  |  | @ Cl=0.4, Cd= | 0.0056464
|  |  |  | @ Cl=0.6, Cd= | 0.0055238
alpha (deg) | Cl | Cd | Cm | Cl/Cd
-17 | -0.4663 | 0.19109 | 0.0074 | -2.4402
-16.5 | -0.4516 | 0.18222 | 0.0029 | -2.4783
-16 | -0.4362 | 0.1743 | -0.0013 | -2.5026
-15 | -0.4879 | 0.13528 | -0.0181 | -3.6066
-14.5 | -0.5185 | 0.11847 | -0.0274 | -4.3766
-14 | -0.5368 | 0.10548 | -0.0352 | -5.0891
-13.5 | -0.579 | 0.08912 | -0.0456 | -6.4969
-13 | -0.7407 | 0.05366 | -0.0744 | -13.8036
-12.5 | -0.8428 | 0.04029 | -0.0765 | -20.9183
-12 | -0.9157 | 0.0281 | -0.0701 | -32.5872
-11 | -0.8694 | 0.01933 | -0.064 | -44.9767
-10.5 | -0.8246 | 0.01708 | -0.0621 | -48.2787
-10 | -0.776 | 0.01516 | -0.0604 | -51.1873
-9.5 | -0.7236 | 0.0137 | -0.059 | -52.8175
-9 | -0.6695 | 0.01249 | -0.0578 | -53.6029
-8.5 | -0.615 | 0.01142 | -0.0568 | -53.8529
-8 | -0.5547 | 0.01114 | -0.0565 | -49.7935
-7.5 | -0.4943 | 0.01091 | -0.0563 | -45.3071
-7 | -0.4347 | 0.01059 | -0.0561 | -41.0482
-6.5 | -0.3747 | 0.01029 | -0.0561 | -36.414
-6 | -0.315 | 0.01001 | -0.056 | -31.4685
-5.5 | -0.2572 | 0.0094 | -0.0558 | -27.3617
-5 | -0.1977 | 0.00908 | -0.0559 | -21.7731
-4.5 | -0.1378 | 0.00882 | -0.0561 | -15.6236
-4 | -0.0785 | 0.00847 | -0.0563 | -9.268
-3.5 | -0.0189 | 0.00816 | -0.0565 | -2.3162
-3 | 0.0412 | 0.00796 | -0.0569 | 5.1759
-2.5 | 0.1013 | 0.00771 | -0.0573 | 13.1388
-2 | 0.1616 | 0.0076 | -0.0578 | 21.2632
-1.5 | 0.2221 | 0.00739 | -0.0583 | 30.0541
-1 | 0.2817 | 0.00715 | -0.0589 | 39.3986
-0.5 | 0.3373 | 0.00599 | -0.0594 | 56.3105
0 | 0.3964 | 0.00565 | -0.0599 | 70.1593
0.5 | 0.4567 | 0.00559 | -0.0606 | 81.6995
1.5 | 0.5768 | 0.00552 | -0.0617 | 104.4928
2 | 0.6378 | 0.00553 | -0.0624 | 115.3345
2.5 | 0.6984 | 0.00561 | -0.0631 | 124.492
3 | 0.7587 | 0.0057 | -0.0637 | 133.1053
3.5 | 0.8191 | 0.00576 | -0.0643 | 142.2049
4 | 0.8784 | 0.00589 | -0.0647 | 149.1341
4.5 | 0.9384 | 0.00596 | -0.0652 | 157.4497
5 | 0.9968 | 0.00611 | -0.0654 | 163.1424
5.5 | 1.0539 | 0.00628 | -0.0653 | 167.8185
6 | 1.107 | 0.00655 | -0.0644 | 169.0076
6.5 | 1.16 | 0.00715 | -0.0638 | 162.2378
7 | 1.2159 | 0.00801 | -0.0643 | 151.7978
7.5 | 1.2631 | 0.00883 | -0.063 | 143.0464
8 | 1.302 | 0.00994 | -0.0604 | 130.9859
8.5 | 1.3199 | 0.01153 | -0.0545 | 114.4753
9 | 1.3147 | 0.01363 | -0.0458 | 96.4563
9.5 | 1.3169 | 0.01628 | -0.0399 | 80.8907
10 | 1.3213 | 0.01934 | -0.0353 | 68.3195
10.5 | 1.3287 | 0.02257 | -0.0316 | 58.8702
11 | 1.3395 | 0.02583 | -0.0287 | 51.8583
11.5 | 1.3547 | 0.02896 | -0.0265 | 46.7783
12 | 1.372 | 0.03211 | -0.0247 | 42.7281
12.5 | 1.3839 | 0.03589 | -0.023 | 38.5595
13 | 1.4004 | 0.03949 | -0.0219 | 35.4621
13.5 | 1.4099 | 0.04389 | -0.0208 | 32.1235
14 | 1.4229 | 0.04813 | -0.0201 | 29.5637
14.5 | 1.434 | 0.05271 | -0.0196 | 27.2055
15 | 1.4399 | 0.05801 | -0.0195 | 24.8216
15.5 | 1.4468 | 0.06345 | -0.0197 | 22.8022
16 | 1.4538 | 0.06909 | -0.0202 | 21.0421
16.5 | 1.457 | 0.07536 | -0.0212 | 19.3339
17 | 1.4511 | 0.08302 | -0.0228 | 17.4789
17.5 | 1.4583 | 0.08923 | -0.0244 | 16.3432
18 | 1.4553 | 0.09701 | -0.0268 | 15.0015
18.5 | 1.4534 | 0.10485 | -0.0295 | 13.8617
19 | 1.4461 | 0.11369 | -0.033 | 12.7197
19.5 | 1.4329 | 0.12366 | -0.0374 | 11.5874
20 | 1.4277 | 0.13261 | -0.0417 | 10.7662

## 55. Re 2M Mach 0.50 (1)
BIGFOIL.COM POLAR EXPORT
NACA64-615 a=0.2
NACA64-615 a=0.2 |  |  |  | Cl Max: | 1.443 | at alpha= | 9 | deg
JavaFoil+Calcfoil stall+Eppler ext transition |  |  |  | L/D Max: | 128.293 | at alpha= | 4.5 | deg
Re: | 2000000 |  |  | Cd Min: | 0.00643 | at alpha= | 0 | deg
Mach: | 0.5 |  |  | Cl=0 at alpha= | -3.2101 | deg
|  |  |  | @ Cl=0.1, Cd= | 0.0082482
|  |  |  | @ Cl=0.4, Cd= | 0.0075647
|  |  |  | @ Cl=0.6, Cd= | 0.0066657
alpha (deg) | Cl | Cd | Cm | Cl/Cd
-20 | -0.95 | 0.17631 | -0.022 | -5.385
-19.5 | -0.922 | 0.17034 | -0.022 | -5.412
-19 | -0.894 | 0.16692 | -0.023 | -5.358
-18.5 | -0.864 | 0.16097 | -0.022 | -5.369
-18 | -0.836 | 0.15471 | -0.022 | -5.403
-17.5 | -0.808 | 0.14829 | -0.022 | -5.447
-17 | -0.78 | 0.14549 | -0.022 | -5.36
-16.5 | -0.752 | 0.14098 | -0.023 | -5.335
-16 | -0.724 | 0.14083 | -0.023 | -5.144
-15.5 | -0.694 | 0.1597 | -0.022 | -4.346
-15 | -0.666 | 0.12698 | -0.022 | -5.245
-14.5 | -0.638 | 0.123 | -0.022 | -5.186
-14 | -0.61 | 0.12028 | -0.022 | -5.07
-13.5 | -0.582 | 0.11532 | -0.022 | -5.044
-13 | -0.554 | 0.11174 | -0.023 | -4.954
-12.5 | -0.525 | 0.10613 | -0.023 | -4.948
-12 | -0.496 | 0.10242 | -0.022 | -4.843
-11.5 | -0.468 | 0.09814 | -0.022 | -4.768
-11 | -0.44 | 0.09518 | -0.022 | -4.62
-10.5 | -0.412 | 0.09211 | -0.022 | -4.468
-10 | -0.383 | 0.08956 | -0.023 | -4.28
-9.5 | -0.355 | 0.0869 | -0.023 | -4.086
-9 | -0.326 | 0.0745 | -0.022 | -4.381
-8.5 | -0.298 | 0.06416 | -0.022 | -4.649
-8 | -0.27 | 0.05726 | -0.023 | -4.716
-7.5 | -0.242 | 0.05732 | -0.024 | -4.223
-7 | -0.214 | 0.05093 | -0.025 | -4.201
-6.5 | -0.302 | 0.04683 | -0.026 | -6.456
-6 | -0.282 | 0.04218 | -0.027 | -6.686
-5.5 | -0.244 | 0.03693 | -0.031 | -6.605
-5 | -0.239 | 0.00921 | -0.054 | -25.973
-4.5 | -0.175 | 0.00895 | -0.055 | -19.538
-4 | -0.108 | 0.00877 | -0.055 | -12.358
-3.5 | -0.04 | 0.00855 | -0.056 | -4.693
-3 | 0.029 | 0.00835 | -0.057 | 3.493
-2.5 | 0.099 | 0.00825 | -0.057 | 12.025
-2 | 0.17 | 0.00812 | -0.058 | 20.889
-1.5 | 0.24 | 0.00804 | -0.058 | 29.86
-1 | 0.312 | 0.00798 | -0.059 | 39.082
-0.5 | 0.382 | 0.00795 | -0.06 | 48.051
0 | 0.453 | 0.00643 | -0.06 | 70.408
0.5 | 0.523 | 0.00653 | -0.061 | 80.073
1 | 0.59 | 0.00664 | -0.062 | 88.894
1.5 | 0.66 | 0.00682 | -0.062 | 96.81
2 | 0.729 | 0.00701 | -0.063 | 104.116
2.5 | 0.793 | 0.00703 | -0.063 | 112.843
3 | 0.859 | 0.00719 | -0.064 | 119.416
3.5 | 0.925 | 0.00748 | -0.064 | 123.678
4 | 0.99 | 0.00782 | -0.065 | 126.493
4.5 | 1.054 | 0.00821 | -0.065 | 128.293
5 | 1.114 | 0.0094 | -0.066 | 118.572
5.5 | 1.175 | 0.01038 | -0.066 | 113.191
6 | 1.233 | 0.0113 | -0.067 | 109.162
6.5 | 1.288 | 0.01225 | -0.067 | 105.108
7 | 1.339 | 0.01335 | -0.067 | 100.298
7.5 | 1.386 | 0.0144 | -0.068 | 96.206
8 | 1.406 | 0.02343 | -0.067 | 60.023
8.5 | 1.432 | 0.02562 | -0.068 | 55.891
9 | 1.443 | 0.02776 | -0.068 | 51.963
9.5 | 1.427 | 0.03043 | -0.069 | 46.903
10 | 1.362 | 0.03398 | -0.069 | 40.075
10.5 | 0.752 | 0.07853 | -0.033 | 9.579
11 | 0.777 | 0.08748 | -0.03 | 8.885
11.5 | 0.804 | 0.09336 | -0.031 | 8.612
12 | 0.83 | 0.09954 | -0.031 | 8.338
12.5 | 0.857 | 0.10768 | -0.034 | 7.962
13 | 0.883 | 0.10776 | -0.035 | 8.198
13.5 | 0.912 | 0.11662 | -0.039 | 7.823
14 | 0.937 | 0.11904 | -0.038 | 7.873

## 56. Re 2M Mach 0.50 (2)
BIGFOIL.COM POLAR EXPORT
NACA64-615 a=0.2
NACA64-615 a=0.2 |  |  |  | Cl Max: | 1.3691 | at alpha= | 8 | deg
XFOIL ncrit=9 |  |  |  | L/D Max: | 164.52 | at alpha= | 5.5 | deg
Re: | 2000000 |  |  | Cd Min: | 0.25239 | at alpha= | -20 | deg
Mach: | 0.5 |  |  | Cl=0 at alpha= | -3.3911 | deg
|  |  |  | @ Cl=0.1, Cd= | 0.0083651
|  |  |  | @ Cl=0.4, Cd= | 0.0073554
|  |  |  | @ Cl=0.6, Cd= | 0.0060105
alpha (deg) | Cl | Cd | Cm | Cl/Cd
-20 | -0.6172 | 0.25239 | 0.041 | -2.4454
-19.5 | -0.5939 | 0.24381 | 0.0354 | -2.4359
-18.5 | -0.5512 | 0.22955 | 0.0271 | -2.4012
-18 | -0.5282 | 0.22211 | 0.0224 | -2.3781
-17.5 | -0.5047 | 0.21465 | 0.0176 | -2.3513
-17 | -0.4827 | 0.20577 | 0.0125 | -2.3458
-16.5 | -0.4612 | 0.19731 | 0.0075 | -2.3374
-16 | -0.4395 | 0.18909 | 0.0027 | -2.3243
-15.5 | -0.4182 | 0.18099 | -0.0019 | -2.3106
-15 | -0.3953 | 0.17398 | -0.0062 | -2.2721
-14.5 | -0.3757 | 0.16551 | -0.0109 | -2.27
-14 | -0.3639 | 0.1545 | -0.0162 | -2.3553
-13.5 | -0.3437 | 0.14704 | -0.0206 | -2.3375
-13 | -0.3256 | 0.13906 | -0.0252 | -2.3414
-12.5 | -0.313 | 0.12991 | -0.0301 | -2.4094
-12 | -0.3049 | 0.12015 | -0.0353 | -2.5377
-11.5 | -0.3017 | 0.11 | -0.0409 | -2.7427
-11 | -0.307 | 0.09886 | -0.0472 | -3.1054
-10.5 | -0.3091 | 0.08912 | -0.0531 | -3.4684
-10 | -0.3086 | 0.08029 | -0.0586 | -3.8436
-9.5 | -0.3221 | 0.06989 | -0.0656 | -4.6087
-9 | -0.3362 | 0.05943 | -0.0737 | -5.6571
-8.5 | -0.3626 | 0.04863 | -0.0838 | -7.4563
-8 | -0.4026 | 0.04164 | -0.0836 | -9.6686
-7 | -0.4208 | 0.02557 | -0.0793 | -16.4568
-6.5 | -0.404 | 0.01727 | -0.076 | -23.3932
-6 | -0.3486 | 0.01404 | -0.0735 | -24.8291
-5 | -0.2178 | 0.01113 | -0.0699 | -19.5687
-4 | -0.0816 | 0.00978 | -0.0679 | -8.3436
-3.5 | -0.0147 | 0.00913 | -0.0671 | -1.6101
-3 | 0.0528 | 0.00857 | -0.0666 | 6.161
-2.5 | 0.1219 | 0.00827 | -0.0665 | 14.74
-2 | 0.1908 | 0.00802 | -0.0666 | 23.7905
-1.5 | 0.2605 | 0.00784 | -0.067 | 33.227
-1 | 0.3294 | 0.00768 | -0.0673 | 42.8906
-0.5 | 0.3978 | 0.0074 | -0.0678 | 53.7568
0 | 0.4599 | 0.00614 | -0.0681 | 74.9023
0.5 | 0.5285 | 0.00606 | -0.0686 | 87.2112
1 | 0.5983 | 0.00601 | -0.0693 | 99.5507
1.5 | 0.6669 | 0.00603 | -0.0697 | 110.597
2 | 0.737 | 0.0061 | -0.0703 | 120.8197
2.5 | 0.8069 | 0.00621 | -0.0708 | 129.9356
3 | 0.8763 | 0.00635 | -0.0711 | 138
3.5 | 0.9463 | 0.00648 | -0.0714 | 146.034
4 | 1.0153 | 0.00666 | -0.0714 | 152.4474
4.5 | 1.0836 | 0.00686 | -0.0711 | 157.9592
5.5 | 1.2158 | 0.00739 | -0.0691 | 164.5196
6 | 1.2675 | 0.008 | -0.0656 | 158.4375
6.5 | 1.3213 | 0.00902 | -0.0631 | 146.4856
7 | 1.343 | 0.01033 | -0.0555 | 130.0097
7.5 | 1.3617 | 0.0122 | -0.0488 | 111.6148
8 | 1.3691 | 0.01513 | -0.0423 | 90.4891
8.5 | 1.3556 | 0.01963 | -0.0356 | 69.0576
9 | 1.3271 | 0.02551 | -0.0295 | 52.0227
9.5 | 1.3102 | 0.03122 | -0.0251 | 41.9667
10.5 | 1.2916 | 0.04317 | -0.0197 | 29.9189
11 | 1.2966 | 0.04866 | -0.018 | 26.6461
11.5 | 1.3053 | 0.05414 | -0.0169 | 24.1097
12 | 1.3148 | 0.05985 | -0.0161 | 21.9683
12.5 | 1.3178 | 0.06643 | -0.0159 | 19.8374
13 | 1.3229 | 0.07317 | -0.0162 | 18.0798

## 57. Re 3M Mach 0.00 (1)
BIGFOIL.COM POLAR EXPORT
NACA64-615 a=0.2
NACA64-615 a=0.2 |  |  |  | Cl Max: | 1.571 | at alpha= | 13 | deg
JavaFoil+Calcfoil stall+Eppler ext transition |  |  |  | L/D Max: | 142.29 | at alpha= | 4.5 | deg
Re: | 3000000 |  |  | Cd Min: | 0.00559 | at alpha= | -0.5 | deg
Mach: | 0 |  |  | Cl=0 at alpha= | -3.2083 | deg
|  |  |  | @ Cl=0.1, Cd= | 0.0073302
|  |  |  | @ Cl=0.4, Cd= | 0.0056079
|  |  |  | @ Cl=0.6, Cd= | 0.005766
alpha (deg) | Cl | Cd | Cm | Cl/Cd
-18 | -0.515 | 0.14655 | -0.018 | -3.515
-17.5 | -0.53 | 0.14011 | -0.018 | -3.784
-17 | -0.545 | 0.13433 | -0.018 | -4.055
-16.5 | -0.558 | 0.12541 | -0.018 | -4.453
-16 | -0.571 | 0.11941 | -0.019 | -4.784
-15.5 | -0.583 | 0.11475 | -0.019 | -5.079
-15 | -0.593 | 0.10674 | -0.019 | -5.554
-14.5 | -0.601 | 0.10146 | -0.02 | -5.923
-14 | -0.607 | 0.09577 | -0.02 | -6.337
-13.5 | -0.61 | 0.0908 | -0.02 | -6.719
-13 | -0.611 | 0.08645 | -0.02 | -7.068
-12.5 | -0.609 | 0.08123 | -0.021 | -7.494
-12 | -0.603 | 0.07705 | -0.021 | -7.827
-11.5 | -0.594 | 0.07238 | -0.022 | -8.212
-11 | -0.582 | 0.06782 | -0.022 | -8.583
-10.5 | -0.566 | 0.06313 | -0.023 | -8.966
-10 | -0.548 | 0.05776 | -0.024 | -9.482
-9.5 | -0.527 | 0.05211 | -0.026 | -10.108
-9 | -0.5 | 0.04866 | -0.027 | -10.268
-8.5 | -0.564 | 0.01005 | -0.043 | -56.132
-8 | -0.529 | 0.00895 | -0.044 | -59.07
-7.5 | -0.483 | 0.0087 | -0.044 | -55.549
-7 | -0.434 | 0.00837 | -0.045 | -51.829
-6.5 | -0.382 | 0.00809 | -0.045 | -47.236
-6 | -0.328 | 0.00759 | -0.046 | -43.204
-5.5 | -0.272 | 0.00739 | -0.046 | -36.792
-5 | -0.214 | 0.00796 | -0.047 | -26.859
-4.5 | -0.155 | 0.0078 | -0.047 | -19.852
-4 | -0.095 | 0.00762 | -0.048 | -12.495
-3.5 | -0.035 | 0.00753 | -0.048 | -4.657
-3 | 0.025 | 0.00744 | -0.049 | 3.419
-2.5 | 0.086 | 0.00736 | -0.05 | 11.721
-2 | 0.147 | 0.00723 | -0.05 | 20.35
-1.5 | 0.208 | 0.00718 | -0.051 | 29.026
-1 | 0.27 | 0.0071 | -0.051 | 38.021
-0.5 | 0.331 | 0.00559 | -0.052 | 59.252
0 | 0.392 | 0.0056 | -0.052 | 70.008
0.5 | 0.453 | 0.00566 | -0.053 | 80.101
1 | 0.512 | 0.0057 | -0.054 | 89.925
1.5 | 0.573 | 0.00573 | -0.054 | 99.959
2 | 0.633 | 0.00581 | -0.055 | 108.999
2.5 | 0.693 | 0.00586 | -0.055 | 118.348
3 | 0.753 | 0.00599 | -0.056 | 125.728
3.5 | 0.813 | 0.00619 | -0.056 | 131.396
4 | 0.873 | 0.00637 | -0.057 | 136.951
4.5 | 0.932 | 0.00655 | -0.058 | 142.29
5 | 0.988 | 0.00724 | -0.058 | 136.431
5.5 | 1.043 | 0.00767 | -0.058 | 136.004
6 | 1.097 | 0.0081 | -0.059 | 135.48
6.5 | 1.15 | 0.00856 | -0.059 | 134.349
7 | 1.2 | 0.00911 | -0.06 | 131.796
7.5 | 1.25 | 0.00962 | -0.06 | 129.975
8 | 1.298 | 0.01016 | -0.061 | 127.775
8.5 | 1.343 | 0.01075 | -0.061 | 124.897
9 | 1.37 | 0.01658 | -0.061 | 82.603
9.5 | 1.409 | 0.01773 | -0.061 | 79.465
10 | 1.447 | 0.0188 | -0.062 | 76.941
10.5 | 1.479 | 0.0199 | -0.062 | 74.312
11 | 1.506 | 0.02107 | -0.062 | 71.496
11.5 | 1.53 | 0.02244 | -0.063 | 68.174
12 | 1.548 | 0.02393 | -0.063 | 64.71
12.5 | 1.563 | 0.0254 | -0.064 | 61.514
13 | 1.571 | 0.0272 | -0.064 | 57.765
13.5 | 1.571 | 0.02909 | -0.064 | 53.988
14 | 1.565 | 0.03109 | -0.065 | 50.331
14.5 | 1.554 | 0.03309 | -0.065 | 46.947
15 | 1.537 | 0.03545 | -0.066 | 43.366
15.5 | 1.515 | 0.03809 | -0.066 | 39.788
16 | 1.489 | 0.0408 | -0.066 | 36.5
16.5 | 1.459 | 0.04413 | -0.066 | 33.048
17 | 1.424 | 0.04775 | -0.067 | 29.833
17.5 | 1.387 | 0.05143 | -0.067 | 26.967
18 | 1.346 | 0.05609 | -0.067 | 24.007

## 58. Re 3M Mach 0.00 (2)
BIGFOIL.COM POLAR EXPORT
NACA64-615 a=0.2
NACA64-615 a=0.2 |  |  |  | Cl Max: | 1.5856 | at alpha= | 20 | deg
XFOIL ncrit=9 |  |  |  | L/D Max: | 180.089 | at alpha= | 5.5 | deg
Re: | 3000000 |  |  | Cd Min: | 0.22431 | at alpha= | -20 | deg
Mach: | 0 |  |  | Cl=0 at alpha= | -3.3212 | deg
|  |  |  | @ Cl=0.1, Cd= | 0.0069979
|  |  |  | @ Cl=0.4, Cd= | 0.0051328
|  |  |  | @ Cl=0.6, Cd= | 0.0049349
alpha (deg) | Cl | Cd | Cm | Cl/Cd
-20 | -0.5717 | 0.22431 | 0.0298 | -2.5487
-19.5 | -0.5534 | 0.21836 | 0.0257 | -2.5343
-19 | -0.5344 | 0.21269 | 0.0216 | -2.5126
-18.5 | -0.5159 | 0.20632 | 0.0172 | -2.5005
-17.5 | -0.5875 | 0.1571 | -0.0022 | -3.7397
-16.5 | -1.1164 | 0.03877 | -0.0749 | -28.7955
-16 | -1.1415 | 0.03294 | -0.0738 | -34.6539
-15.5 | -1.1592 | 0.02874 | -0.0699 | -40.334
-15 | -1.1563 | 0.02657 | -0.0646 | -43.519
-14.5 | -1.1398 | 0.0243 | -0.0609 | -46.9053
-14 | -1.1134 | 0.02202 | -0.0583 | -50.5631
-13.5 | -1.0818 | 0.01978 | -0.0561 | -54.6916
-13 | -1.042 | 0.01812 | -0.0546 | -57.5055
-12.5 | -0.9989 | 0.01663 | -0.0534 | -60.0661
-12 | -0.953 | 0.01535 | -0.0525 | -62.0847
-11.5 | -0.9046 | 0.01429 | -0.0518 | -63.303
-11 | -0.8545 | 0.01336 | -0.0513 | -63.9596
-10.5 | -0.8035 | 0.01251 | -0.0509 | -64.2286
-9.5 | -0.6978 | 0.01118 | -0.0504 | -62.415
-9 | -0.6449 | 0.01043 | -0.0502 | -61.8313
-8.5 | -0.5921 | 0.0097 | -0.05 | -61.0412
-8 | -0.5359 | 0.00941 | -0.0502 | -56.9501
-7.5 | -0.4791 | 0.0092 | -0.0505 | -52.0761
-7 | -0.4228 | 0.00885 | -0.0508 | -47.774
-6.5 | -0.366 | 0.00859 | -0.0511 | -42.6077
-6 | -0.3088 | 0.00837 | -0.0515 | -36.8937
-5.5 | -0.2513 | 0.00817 | -0.0519 | -30.7589
-5 | -0.1942 | 0.00789 | -0.0523 | -24.6134
-4.5 | -0.1366 | 0.00764 | -0.0527 | -17.8796
-4 | -0.0787 | 0.00751 | -0.0532 | -10.4794
-3.5 | -0.0207 | 0.00731 | -0.0537 | -2.8317
-3 | 0.0372 | 0.00712 | -0.0543 | 5.2247
-2.5 | 0.0956 | 0.00701 | -0.0549 | 13.6377
-2 | 0.1538 | 0.00685 | -0.0555 | 22.4526
-1.5 | 0.2121 | 0.00674 | -0.0561 | 31.4688
-1 | 0.2701 | 0.00652 | -0.0567 | 41.4264
-0.5 | 0.3276 | 0.00627 | -0.0574 | 52.2488
0 | 0.382 | 0.00517 | -0.058 | 73.8878
0.5 | 0.4401 | 0.00505 | -0.0587 | 87.1485
1 | 0.4985 | 0.00499 | -0.0594 | 99.8998
1.5 | 0.5568 | 0.00492 | -0.0601 | 113.1707
2 | 0.6148 | 0.00494 | -0.0608 | 124.4534
2.5 | 0.6736 | 0.00496 | -0.0616 | 135.8065
3 | 0.7319 | 0.00503 | -0.0623 | 145.507
3.5 | 0.79 | 0.0051 | -0.063 | 154.902
4 | 0.8481 | 0.00517 | -0.0638 | 164.0426
4.5 | 0.9055 | 0.00528 | -0.0644 | 171.4962
5 | 0.9621 | 0.00542 | -0.065 | 177.5092
5.5 | 1.0175 | 0.00565 | -0.0653 | 180.0885
6 | 1.0694 | 0.00612 | -0.0652 | 174.7386
6.5 | 1.116 | 0.00683 | -0.0642 | 163.3968
7 | 1.1614 | 0.00733 | -0.0627 | 158.4447
7.5 | 1.217 | 0.0081 | -0.0639 | 150.2469
8 | 1.2576 | 0.00919 | -0.0622 | 136.8444
8.5 | 1.2889 | 0.01058 | -0.0592 | 121.8242
9 | 1.3147 | 0.01187 | -0.0551 | 110.7582
9.5 | 1.3216 | 0.01325 | -0.048 | 99.7434
10 | 1.3354 | 0.01492 | -0.0431 | 89.504
10.5 | 1.3537 | 0.01672 | -0.0395 | 80.9629
11 | 1.3747 | 0.0186 | -0.0367 | 73.9086
11.5 | 1.3973 | 0.02053 | -0.0344 | 68.0614
12 | 1.4182 | 0.02271 | -0.0322 | 62.4483
12.5 | 1.4387 | 0.02503 | -0.0303 | 57.479
13 | 1.4558 | 0.02772 | -0.0285 | 52.518
13.5 | 1.4749 | 0.03036 | -0.027 | 48.5804
14 | 1.4908 | 0.0334 | -0.0257 | 44.6347
14.5 | 1.5044 | 0.03683 | -0.0245 | 40.8471
15 | 1.5202 | 0.0402 | -0.0238 | 37.8159
15.5 | 1.5323 | 0.04407 | -0.0232 | 34.7697
16 | 1.5403 | 0.04849 | -0.0227 | 31.7653
16.5 | 1.5529 | 0.05257 | -0.0226 | 29.5397
17 | 1.564 | 0.05694 | -0.0228 | 27.4675
17.5 | 1.5718 | 0.06181 | -0.0232 | 25.4295
18 | 1.575 | 0.06738 | -0.0238 | 23.3749
18.5 | 1.5769 | 0.07334 | -0.0249 | 21.5012
19 | 1.5832 | 0.07889 | -0.0262 | 20.0684
19.5 | 1.5852 | 0.08515 | -0.0279 | 18.6166
20 | 1.5856 | 0.09183 | -0.03 | 17.2667

## 59. Re 3M Mach 0.10 (1)
BIGFOIL.COM POLAR EXPORT
NACA64-615 a=0.2
NACA64-615 a=0.2 |  |  |  | Cl Max: | 1.566 | at alpha= | 13 | deg
JavaFoil+Calcfoil stall+Eppler ext transition |  |  |  | L/D Max: | 142.061 | at alpha= | 4.5 | deg
Re: | 3000000 |  |  | Cd Min: | 0.00559 | at alpha= | -0.5 | deg
Mach: | 0.1 |  |  | Cl=0 at alpha= | -3.2131 | deg
|  |  |  | @ Cl=0.1, Cd= | 0.0073344
|  |  |  | @ Cl=0.4, Cd= | 0.0056369
|  |  |  | @ Cl=0.6, Cd= | 0.005782
alpha (deg) | Cl | Cd | Cm | Cl/Cd
-18 | -0.467 | 0.15168 | -0.018 | -3.077
-17.5 | -0.484 | 0.1412 | -0.018 | -3.431
-17 | -0.502 | 0.13512 | -0.018 | -3.715
-16.5 | -0.519 | 0.12922 | -0.018 | -4.015
-16 | -0.535 | 0.12259 | -0.019 | -4.361
-15.5 | -0.549 | 0.11633 | -0.019 | -4.722
-15 | -0.563 | 0.10816 | -0.019 | -5.202
-14.5 | -0.574 | 0.10383 | -0.019 | -5.527
-14 | -0.583 | 0.09794 | -0.02 | -5.954
-13.5 | -0.59 | 0.09264 | -0.02 | -6.366
-13 | -0.594 | 0.08674 | -0.02 | -6.843
-12.5 | -0.594 | 0.08247 | -0.021 | -7.203
-12 | -0.591 | 0.07843 | -0.021 | -7.539
-11.5 | -0.585 | 0.07327 | -0.021 | -7.982
-11 | -0.575 | 0.06854 | -0.022 | -8.385
-10.5 | -0.561 | 0.06393 | -0.023 | -8.769
-10 | -0.544 | 0.05848 | -0.024 | -9.295
-9.5 | -0.523 | 0.05318 | -0.026 | -9.84
-9 | -0.498 | 0.04905 | -0.027 | -10.158
-8.5 | -0.473 | 0.04257 | -0.03 | -11.116
-8 | -0.529 | 0.00901 | -0.044 | -58.733
-7.5 | -0.484 | 0.00876 | -0.044 | -55.257
-7 | -0.435 | 0.0084 | -0.045 | -51.789
-6.5 | -0.384 | 0.00812 | -0.045 | -47.245
-6 | -0.329 | 0.00761 | -0.046 | -43.274
-5.5 | -0.273 | 0.00741 | -0.047 | -36.857
-5 | -0.215 | 0.00798 | -0.047 | -26.885
-4.5 | -0.155 | 0.00782 | -0.048 | -19.888
-4 | -0.096 | 0.00763 | -0.048 | -12.54
-3.5 | -0.035 | 0.00754 | -0.049 | -4.672
-3 | 0.026 | 0.00745 | -0.049 | 3.431
-2.5 | 0.087 | 0.00736 | -0.05 | 11.766
-2 | 0.148 | 0.00724 | -0.05 | 20.422
-1.5 | 0.209 | 0.00718 | -0.051 | 29.153
-1 | 0.271 | 0.00711 | -0.051 | 38.145
-0.5 | 0.333 | 0.00559 | -0.052 | 59.533
0 | 0.394 | 0.00563 | -0.053 | 69.959
0.5 | 0.455 | 0.0057 | -0.053 | 79.954
1 | 0.515 | 0.00573 | -0.054 | 89.908
1.5 | 0.576 | 0.00577 | -0.054 | 99.795
2 | 0.636 | 0.0058 | -0.055 | 109.598
2.5 | 0.697 | 0.00591 | -0.056 | 117.798
3 | 0.757 | 0.006 | -0.056 | 126.071
3.5 | 0.817 | 0.00619 | -0.057 | 132.115
4 | 0.877 | 0.00638 | -0.057 | 137.505
4.5 | 0.936 | 0.00659 | -0.058 | 142.061
5 | 0.992 | 0.00731 | -0.058 | 135.718
5.5 | 1.048 | 0.00772 | -0.059 | 135.649
6 | 1.102 | 0.00817 | -0.059 | 134.783
6.5 | 1.154 | 0.00865 | -0.06 | 133.486
7 | 1.205 | 0.00919 | -0.06 | 131.1
7.5 | 1.255 | 0.00972 | -0.06 | 129.166
8 | 1.303 | 0.01027 | -0.061 | 126.873
8.5 | 1.347 | 0.0109 | -0.061 | 123.629
9 | 1.374 | 0.01682 | -0.061 | 81.685
9.5 | 1.413 | 0.01797 | -0.061 | 78.676
10 | 1.45 | 0.01906 | -0.062 | 76.087
10.5 | 1.482 | 0.0202 | -0.062 | 73.361
11 | 1.509 | 0.0214 | -0.063 | 70.493
11.5 | 1.53 | 0.0229 | -0.063 | 66.813
12 | 1.548 | 0.02433 | -0.064 | 63.596
12.5 | 1.56 | 0.02599 | -0.064 | 60.021
13 | 1.566 | 0.02771 | -0.064 | 56.504
13.5 | 1.563 | 0.02965 | -0.065 | 52.713
14 | 1.554 | 0.03175 | -0.065 | 48.932
14.5 | 1.539 | 0.0338 | -0.065 | 45.534
15 | 1.518 | 0.0365 | -0.066 | 41.581
15.5 | 1.491 | 0.03938 | -0.066 | 37.859
16 | 1.46 | 0.04239 | -0.066 | 34.437
16.5 | 1.425 | 0.04547 | -0.067 | 31.334
17 | 1.385 | 0.04927 | -0.067 | 28.111
17.5 | 1.342 | 0.05332 | -0.067 | 25.174
18 | 1.296 | 0.05836 | -0.067 | 22.205

## 60. Re 3M Mach 0.10 (2)
BIGFOIL.COM POLAR EXPORT
NACA64-615 a=0.2
NACA64-615 a=0.2 |  |  |  | Cl Max: | 1.576 | at alpha= | 19.5 | deg
XFOIL ncrit=9 |  |  |  | L/D Max: | 180 | at alpha= | 5.5 | deg
Re: | 3000000 |  |  | Cd Min: | 0.21909 | at alpha= | -19.5 | deg
Mach: | 0.1 |  |  | Cl=0 at alpha= | -3.323 | deg
|  |  |  | @ Cl=0.1, Cd= | 0.0070099
|  |  |  | @ Cl=0.4, Cd= | 0.005151
|  |  |  | @ Cl=0.6, Cd= | 0.0049535
alpha (deg) | Cl | Cd | Cm | Cl/Cd
-19.5 | -0.5544 | 0.21909 | 0.026 | -2.5305
-18.5 | -0.517 | 0.20712 | 0.0177 | -2.4961
-18 | -0.5013 | 0.20027 | 0.0141 | -2.5031
-16 | -1.0395 | 0.04356 | -0.075 | -23.8636
-15.5 | -1.1003 | 0.03394 | -0.0754 | -32.419
-15 | -1.109 | 0.03021 | -0.0721 | -36.7097
-14.5 | -1.121 | 0.02703 | -0.0656 | -41.4724
-14 | -1.1028 | 0.02436 | -0.0622 | -45.2709
-13.5 | -1.0793 | 0.02147 | -0.0593 | -50.2701
-13 | -1.0438 | 0.01936 | -0.0573 | -53.9153
-12.5 | -1.0031 | 0.01754 | -0.0557 | -57.1893
-12 | -0.9583 | 0.01604 | -0.0545 | -59.7444
-11.5 | -0.9104 | 0.01482 | -0.0536 | -61.4305
-11 | -0.8604 | 0.01378 | -0.0528 | -62.4383
-10.5 | -0.8093 | 0.01283 | -0.0522 | -63.0787
-10 | -0.7568 | 0.01203 | -0.0518 | -62.9094
-9.5 | -0.7031 | 0.01136 | -0.0515 | -61.8926
-9 | -0.6492 | 0.01067 | -0.0512 | -60.8435
-8 | -0.5401 | 0.00946 | -0.051 | -57.093
-7.5 | -0.4828 | 0.00923 | -0.0512 | -52.3077
-7 | -0.4257 | 0.00893 | -0.0514 | -47.6708
-6.5 | -0.3685 | 0.00863 | -0.0517 | -42.6999
-6 | -0.3109 | 0.00841 | -0.052 | -36.9679
-5.5 | -0.2529 | 0.0082 | -0.0524 | -30.8415
-5 | -0.1953 | 0.00795 | -0.0527 | -24.566
-4.5 | -0.1374 | 0.00767 | -0.0531 | -17.914
-4 | -0.0791 | 0.00753 | -0.0536 | -10.5046
-3.5 | -0.0206 | 0.00735 | -0.0541 | -2.8027
-3 | 0.0376 | 0.00714 | -0.0546 | 5.2661
-2.5 | 0.0963 | 0.00702 | -0.0552 | 13.7179
-2 | 0.1549 | 0.00686 | -0.0558 | 22.5802
-1.5 | 0.2136 | 0.00675 | -0.0564 | 31.6444
-1 | 0.272 | 0.00654 | -0.0571 | 41.5902
-0.5 | 0.3299 | 0.00629 | -0.0577 | 52.4483
0 | 0.3846 | 0.00518 | -0.0583 | 74.2471
0.5 | 0.443 | 0.00507 | -0.059 | 87.3767
1 | 0.5019 | 0.005 | -0.0598 | 100.38
1.5 | 0.5604 | 0.00494 | -0.0604 | 113.4413
2 | 0.6189 | 0.00496 | -0.0611 | 124.7782
2.5 | 0.678 | 0.00498 | -0.0619 | 136.1446
3 | 0.7366 | 0.00505 | -0.0626 | 145.8614
3.5 | 0.7952 | 0.00512 | -0.0634 | 155.3125
4 | 0.8536 | 0.00519 | -0.0641 | 164.4701
4.5 | 0.9116 | 0.0053 | -0.0648 | 172
5 | 0.9686 | 0.00545 | -0.0653 | 177.7248
5.5 | 1.0242 | 0.00569 | -0.0656 | 180
6 | 1.0764 | 0.00617 | -0.0654 | 174.4571
6.5 | 1.1234 | 0.00688 | -0.0643 | 163.2849
7 | 1.1687 | 0.00739 | -0.0627 | 158.1461
7.5 | 1.2245 | 0.00817 | -0.0638 | 149.8776
8 | 1.2643 | 0.0093 | -0.062 | 135.9462
8.5 | 1.2939 | 0.01074 | -0.0586 | 120.4749
9 | 1.3144 | 0.01204 | -0.0534 | 109.1694
9.5 | 1.3207 | 0.01357 | -0.0465 | 97.325
10 | 1.3351 | 0.01537 | -0.0419 | 86.864
10.5 | 1.3529 | 0.0173 | -0.0383 | 78.2023
11 | 1.3738 | 0.01928 | -0.0355 | 71.2552
11.5 | 1.3964 | 0.0213 | -0.0332 | 65.5587
12 | 1.4172 | 0.02358 | -0.0311 | 60.1018
12.5 | 1.4368 | 0.02606 | -0.0292 | 55.1343
13 | 1.4538 | 0.02884 | -0.0274 | 50.4092
13.5 | 1.4726 | 0.03161 | -0.026 | 46.5865
14 | 1.487 | 0.03491 | -0.0247 | 42.5952
14.5 | 1.5012 | 0.0384 | -0.0236 | 39.0938
15 | 1.5168 | 0.04191 | -0.0229 | 36.1918
15.5 | 1.5276 | 0.04602 | -0.0223 | 33.1943
16 | 1.5359 | 0.05056 | -0.022 | 30.3778
16.5 | 1.5474 | 0.05488 | -0.022 | 28.1961
17 | 1.557 | 0.05955 | -0.0222 | 26.1461
17.5 | 1.5637 | 0.06473 | -0.0227 | 24.1573
18 | 1.5644 | 0.07074 | -0.0235 | 22.1148
18.5 | 1.5701 | 0.0764 | -0.0247 | 20.551
19 | 1.575 | 0.08226 | -0.0261 | 19.1466
19.5 | 1.576 | 0.08885 | -0.028 | 17.7378
20 | 1.5736 | 0.09611 | -0.0304 | 16.3729

## 61. Re 3M Mach 0.25 (1)
BIGFOIL.COM POLAR EXPORT
NACA64-615 a=0.2
NACA64-615 a=0.2 |  |  |  | Cl Max: | 1.532 | at alpha= | 12 | deg
JavaFoil+Calcfoil stall+Eppler ext transition |  |  |  | L/D Max: | 150.979 | at alpha= | 4.5 | deg
Re: | 3000000 |  |  | Cd Min: | 0.00567 | at alpha= | -0.5 | deg
Mach: | 0.25 |  |  | Cl=0 at alpha= | -3.2097 | deg
|  |  |  | @ Cl=0.1, Cd= | 0.0074008
|  |  |  | @ Cl=0.4, Cd= | 0.0056792
|  |  |  | @ Cl=0.6, Cd= | 0.0058343
alpha (deg) | Cl | Cd | Cm | Cl/Cd
-15.5 | -0.221 | 0.13067 | -0.018 | -1.691
-15 | -0.277 | 0.11994 | -0.019 | -2.305
-14.5 | -0.325 | 0.11393 | -0.019 | -2.849
-14 | -0.367 | 0.10516 | -0.019 | -3.494
-13.5 | -0.405 | 0.099 | -0.02 | -4.096
-13 | -0.438 | 0.09342 | -0.02 | -4.694
-12.5 | -0.466 | 0.08764 | -0.02 | -5.317
-12 | -0.488 | 0.08202 | -0.021 | -5.946
-11.5 | -0.503 | 0.07785 | -0.021 | -6.462
-11 | -0.512 | 0.07275 | -0.022 | -7.035
-10.5 | -0.514 | 0.06742 | -0.022 | -7.623
-10 | -0.509 | 0.06226 | -0.023 | -8.183
-9.5 | -0.498 | 0.05811 | -0.024 | -8.575
-9 | -0.481 | 0.05396 | -0.024 | -8.917
-8.5 | -0.459 | 0.04994 | -0.026 | -9.183
-8 | -0.433 | 0.04433 | -0.028 | -9.767
-7.5 | -0.487 | 0.00905 | -0.046 | -53.813
-7 | -0.441 | 0.00863 | -0.046 | -51.079
-6.5 | -0.39 | 0.00832 | -0.047 | -46.895
-6 | -0.336 | 0.00804 | -0.047 | -41.78
-5.5 | -0.279 | 0.00754 | -0.048 | -37.022
-5 | -0.22 | 0.00815 | -0.048 | -26.985
-4.5 | -0.159 | 0.00792 | -0.049 | -20.11
-4 | -0.098 | 0.00773 | -0.049 | -12.693
-3.5 | -0.036 | 0.00761 | -0.05 | -4.75
-3 | 0.026 | 0.00752 | -0.051 | 3.488
-2.5 | 0.089 | 0.00742 | -0.051 | 11.993
-2 | 0.152 | 0.00731 | -0.052 | 20.779
-1.5 | 0.215 | 0.00723 | -0.052 | 29.741
-1 | 0.279 | 0.00716 | -0.053 | 38.95
-0.5 | 0.342 | 0.00567 | -0.053 | 60.34
0 | 0.405 | 0.00568 | -0.054 | 71.34
0.5 | 0.468 | 0.00575 | -0.055 | 81.376
1 | 0.529 | 0.00581 | -0.055 | 90.947
1.5 | 0.591 | 0.00582 | -0.056 | 101.629
2 | 0.654 | 0.00592 | -0.056 | 110.308
2.5 | 0.716 | 0.00604 | -0.057 | 118.554
3 | 0.778 | 0.00613 | -0.058 | 126.795
3.5 | 0.839 | 0.00638 | -0.058 | 131.555
4 | 0.901 | 0.00661 | -0.059 | 136.21
4.5 | 0.959 | 0.00635 | -0.059 | 150.979
5 | 1.015 | 0.0076 | -0.06 | 133.488
5.5 | 1.072 | 0.00809 | -0.06 | 132.59
6 | 1.127 | 0.00858 | -0.061 | 131.319
6.5 | 1.18 | 0.00912 | -0.061 | 129.422
7 | 1.232 | 0.00973 | -0.061 | 126.571
7.5 | 1.282 | 0.01031 | -0.062 | 124.343
8 | 1.329 | 0.01092 | -0.062 | 121.663
8.5 | 1.357 | 0.01693 | -0.062 | 80.197
9 | 1.398 | 0.01824 | -0.062 | 76.617
9.5 | 1.435 | 0.01943 | -0.063 | 73.859
10 | 1.468 | 0.02067 | -0.063 | 71.029
10.5 | 1.495 | 0.02198 | -0.064 | 68.006
11 | 1.514 | 0.02347 | -0.064 | 64.483
11.5 | 1.526 | 0.02512 | -0.065 | 60.764
12 | 1.532 | 0.02688 | -0.065 | 56.989
12.5 | 1.529 | 0.02889 | -0.065 | 52.933
13 | 1.518 | 0.03105 | -0.066 | 48.888
13.5 | 1.492 | 0.03347 | -0.066 | 44.568
14 | 1.455 | 0.03607 | -0.066 | 40.352
14.5 | 1.409 | 0.03928 | -0.067 | 35.869
15 | 1.352 | 0.04293 | -0.067 | 31.496
15.5 | 1.286 | 0.04716 | -0.067 | 27.275
16 | 1.211 | 0.05239 | -0.067 | 23.114
16.5 | 1.128 | 0.0587 | -0.067 | 19.209
17 | 1.038 | 0.06602 | -0.066 | 15.723

## 62. Re 3M Mach 0.25 (2)
BIGFOIL.COM POLAR EXPORT
NACA64-615 a=0.2
NACA64-615 a=0.2 |  |  |  | Cl Max: | 1.5204 | at alpha= | 18.5 | deg
XFOIL ncrit=9 |  |  |  | L/D Max: | 180.289 | at alpha= | 5.5 | deg
Re: | 3000000 |  |  | Cd Min: | 0.18878 | at alpha= | -17 | deg
Mach: | 0.25 |  |  | Cl=0 at alpha= | -3.3292 | deg
|  |  |  | @ Cl=0.1, Cd= | 0.0070816
|  |  |  | @ Cl=0.4, Cd= | 0.0052874
|  |  |  | @ Cl=0.6, Cd= | 0.0050436
alpha (deg) | Cl | Cd | Cm | Cl/Cd
-17 | -0.4707 | 0.18878 | 0.0073 | -2.4934
-16.5 | -0.475 | 0.17347 | 0.0013 | -2.7382
-16 | -0.4601 | 0.16583 | -0.0031 | -2.7745
-15.5 | -0.5122 | 0.13972 | -0.0152 | -3.6659
-15 | -0.5162 | 0.12861 | -0.0216 | -4.0137
-14.5 | -0.5311 | 0.11567 | -0.0292 | -4.5915
-14 | -0.5479 | 0.10315 | -0.0368 | -5.3117
-13.5 | -0.6203 | 0.08165 | -0.0512 | -7.5971
-13 | -0.8313 | 0.04425 | -0.079 | -18.7864
-12.5 | -0.9291 | 0.03288 | -0.0727 | -28.2573
-12 | -0.9552 | 0.02373 | -0.0678 | -40.2528
-11.5 | -0.9279 | 0.01981 | -0.0648 | -46.84
-11 | -0.8864 | 0.01724 | -0.0625 | -51.4153
-10.5 | -0.8382 | 0.01531 | -0.0607 | -54.7485
-10 | -0.7861 | 0.01384 | -0.0593 | -56.7991
-9 | -0.6753 | 0.01174 | -0.0571 | -57.5213
-8.5 | -0.6185 | 0.01089 | -0.0563 | -56.7952
-8 | -0.5629 | 0.00991 | -0.0554 | -56.8012
-7.5 | -0.5035 | 0.00949 | -0.0551 | -53.0558
-7 | -0.4427 | 0.00928 | -0.055 | -47.7047
-6.5 | -0.3827 | 0.00893 | -0.055 | -42.8555
-6 | -0.3225 | 0.00866 | -0.055 | -37.2402
-5.5 | -0.2621 | 0.00842 | -0.0551 | -31.1283
-5 | -0.2016 | 0.00818 | -0.0553 | -24.6455
-4.5 | -0.1419 | 0.00783 | -0.0555 | -18.1226
-4 | -0.0812 | 0.00765 | -0.0559 | -10.6144
-3.5 | -0.0206 | 0.00747 | -0.0563 | -2.7577
-3 | 0.0397 | 0.00724 | -0.0567 | 5.4834
-2.5 | 0.1006 | 0.00708 | -0.0572 | 14.209
-2 | 0.1611 | 0.00695 | -0.0577 | 23.1799
-1.5 | 0.2221 | 0.00681 | -0.0583 | 32.6138
-1 | 0.2825 | 0.00666 | -0.059 | 42.4174
-0.5 | 0.3426 | 0.00638 | -0.0596 | 53.6991
0 | 0.3988 | 0.00529 | -0.0602 | 75.3875
0.5 | 0.4592 | 0.00516 | -0.0609 | 88.9922
1 | 0.5202 | 0.00509 | -0.0617 | 102.2004
1.5 | 0.5805 | 0.00505 | -0.0623 | 114.9505
2 | 0.6415 | 0.00503 | -0.0631 | 127.5348
2.5 | 0.7026 | 0.00509 | -0.0638 | 138.0354
3 | 0.7633 | 0.00518 | -0.0645 | 147.3552
3.5 | 0.8243 | 0.00523 | -0.0653 | 157.6099
4 | 0.8845 | 0.00535 | -0.0659 | 165.3271
4.5 | 0.9452 | 0.00543 | -0.0665 | 174.07
5 | 1.0047 | 0.00558 | -0.067 | 180.0538
5.5 | 1.0619 | 0.00589 | -0.067 | 180.2886
6 | 1.115 | 0.00645 | -0.0665 | 172.8682
6.5 | 1.1633 | 0.00716 | -0.0651 | 162.4721
7 | 1.2086 | 0.00777 | -0.063 | 155.547
7.5 | 1.2632 | 0.00867 | -0.0633 | 145.6978
8 | 1.2961 | 0.01005 | -0.0598 | 128.9652
8.5 | 1.3089 | 0.0116 | -0.0529 | 112.8362
9 | 1.3124 | 0.01343 | -0.0455 | 97.7215
9.5 | 1.321 | 0.01572 | -0.0401 | 84.0331
10 | 1.3335 | 0.01824 | -0.036 | 73.1086
10.5 | 1.3504 | 0.02077 | -0.0328 | 65.0169
11 | 1.3702 | 0.0233 | -0.0303 | 58.8069
11.5 | 1.3886 | 0.02606 | -0.0279 | 53.2847
12 | 1.4085 | 0.02888 | -0.026 | 48.7708
12.5 | 1.4231 | 0.03225 | -0.024 | 44.1271
13 | 1.4413 | 0.03552 | -0.0226 | 40.5771
13.5 | 1.4559 | 0.03924 | -0.0213 | 37.1024
14 | 1.4679 | 0.04336 | -0.0202 | 33.8538
14.5 | 1.4818 | 0.0475 | -0.0195 | 31.1958
15 | 1.4924 | 0.05213 | -0.0191 | 28.6284
15.5 | 1.4975 | 0.05748 | -0.0189 | 26.0525
16 | 1.508 | 0.06247 | -0.019 | 24.1396
16.5 | 1.5153 | 0.06796 | -0.0195 | 22.2969
17 | 1.5188 | 0.0741 | -0.0204 | 20.4966
17.5 | 1.5185 | 0.08099 | -0.0218 | 18.7492
18 | 1.5195 | 0.0879 | -0.0235 | 17.2867
18.5 | 1.5204 | 0.09508 | -0.0256 | 15.9907
19 | 1.5192 | 0.10267 | -0.0282 | 14.7969
19.5 | 1.5111 | 0.11155 | -0.0317 | 13.5464
20 | 1.501 | 0.12087 | -0.0358 | 12.4183

## 63. Re 3M Mach 0.50 (1)
BIGFOIL.COM POLAR EXPORT
NACA64-615 a=0.2
NACA64-615 a=0.2 |  |  |  | Cl Max: | 1.447 | at alpha= | 9 | deg
JavaFoil+Calcfoil stall+Eppler ext transition |  |  |  | L/D Max: | 130.332 | at alpha= | 3.5 | deg
Re: | 3000000 |  |  | Cd Min: | 0.00602 | at alpha= | 0 | deg
Mach: | 0.5 |  |  | Cl=0 at alpha= | -3.2101 | deg
|  |  |  | @ Cl=0.1, Cd= | 0.0077186
|  |  |  | @ Cl=0.4, Cd= | 0.00708
|  |  |  | @ Cl=0.6, Cd= | 0.00625
alpha (deg) | Cl | Cd | Cm | Cl/Cd
-20 | -0.95 | 0.1664 | -0.022 | -5.708
-19.5 | -0.922 | 0.16011 | -0.023 | -5.76
-19 | -0.895 | 0.15743 | -0.023 | -5.686
-18.5 | -0.865 | 0.15316 | -0.022 | -5.647
-18 | -0.836 | 0.14796 | -0.022 | -5.653
-17.5 | -0.808 | 0.14196 | -0.022 | -5.693
-17 | -0.78 | 0.13733 | -0.022 | -5.682
-16.5 | -0.752 | 0.13397 | -0.023 | -5.615
-16 | -0.725 | 0.13474 | -0.023 | -5.38
-15.5 | -0.694 | 0.1507 | -0.022 | -4.607
-15 | -0.666 | 0.1213 | -0.022 | -5.494
-14.5 | -0.638 | 0.11732 | -0.022 | -5.441
-14 | -0.61 | 0.11272 | -0.023 | -5.414
-13.5 | -0.582 | 0.10961 | -0.023 | -5.311
-13 | -0.554 | 0.10603 | -0.023 | -5.224
-12.5 | -0.525 | 0.10171 | -0.023 | -5.167
-12 | -0.496 | 0.09711 | -0.022 | -5.111
-11.5 | -0.468 | 0.09343 | -0.022 | -5.011
-11 | -0.44 | 0.09013 | -0.023 | -4.882
-10.5 | -0.412 | 0.08704 | -0.023 | -4.731
-10 | -0.384 | 0.08457 | -0.023 | -4.536
-9.5 | -0.355 | 0.08192 | -0.023 | -4.337
-9 | -0.327 | 0.07051 | -0.022 | -4.632
-8.5 | -0.298 | 0.06216 | -0.023 | -4.802
-8 | -0.27 | 0.05562 | -0.024 | -4.86
-7.5 | -0.242 | 0.05521 | -0.024 | -4.385
-7 | -0.214 | 0.04944 | -0.025 | -4.328
-6.5 | -0.303 | 0.04553 | -0.026 | -6.644
-6 | -0.282 | 0.04105 | -0.028 | -6.875
-5.5 | -0.246 | 0.03414 | -0.034 | -7.216
-5 | -0.239 | 0.00789 | -0.054 | -30.323
-4.5 | -0.175 | 0.0084 | -0.055 | -20.816
-4 | -0.108 | 0.00823 | -0.055 | -13.159
-3.5 | -0.04 | 0.00801 | -0.056 | -5.005
-3 | 0.029 | 0.00785 | -0.057 | 3.718
-2.5 | 0.099 | 0.00772 | -0.057 | 12.852
-2 | 0.17 | 0.00762 | -0.058 | 22.241
-1.5 | 0.24 | 0.00753 | -0.058 | 31.888
-1 | 0.312 | 0.00748 | -0.059 | 41.678
-0.5 | 0.382 | 0.00744 | -0.06 | 51.393
0 | 0.453 | 0.00602 | -0.06 | 75.194
0.5 | 0.523 | 0.00612 | -0.061 | 85.442
1 | 0.59 | 0.00624 | -0.062 | 94.668
1.5 | 0.66 | 0.00631 | -0.062 | 104.576
2 | 0.729 | 0.00649 | -0.063 | 112.397
2.5 | 0.798 | 0.0067 | -0.064 | 119.138
3 | 0.861 | 0.00686 | -0.064 | 125.613
3.5 | 0.927 | 0.00711 | -0.065 | 130.332
4 | 0.99 | 0.00779 | -0.065 | 127.116
4.5 | 1.052 | 0.00871 | -0.065 | 120.741
5 | 1.114 | 0.00939 | -0.066 | 118.626
5.5 | 1.177 | 0.01012 | -0.066 | 116.304
6 | 1.235 | 0.01093 | -0.067 | 112.967
6.5 | 1.29 | 0.0118 | -0.067 | 109.306
7 | 1.342 | 0.01266 | -0.068 | 106.012
7.5 | 1.389 | 0.01353 | -0.068 | 102.669
8 | 1.41 | 0.02174 | -0.068 | 64.855
8.5 | 1.436 | 0.02381 | -0.068 | 60.314
9 | 1.447 | 0.02587 | -0.068 | 55.941
9.5 | 1.432 | 0.02834 | -0.069 | 50.519
10 | 1.366 | 0.03158 | -0.069 | 43.264
10.5 | 0.869 | 0.03839 | -0.069 | 22.642
11 | 0.778 | 0.08336 | -0.031 | 9.328
11.5 | 0.928 | 0.04125 | -0.07 | 22.494
12 | 0.831 | 0.094 | -0.033 | 8.836
12.5 | 0.858 | 0.10203 | -0.035 | 8.406
13 | 0.884 | 0.10196 | -0.035 | 8.667
13.5 | 0.916 | 0.11095 | -0.043 | 8.256
14 | 0.938 | 0.11129 | -0.039 | 8.425

## 64. Re 3M Mach 0.50 (2)
BIGFOIL.COM POLAR EXPORT
NACA64-615 a=0.2
NACA64-615 a=0.2 |  |  |  | Cl Max: | 1.3736 | at alpha= | 13.5 | deg
XFOIL ncrit=9 |  |  |  | L/D Max: | 179.938 | at alpha= | 5 | deg
Re: | 3000000 |  |  | Cd Min: | 0.24381 | at alpha= | -19.5 | deg
Mach: | 0.5 |  |  | Cl=0 at alpha= | -3.3627 | deg
|  |  |  | @ Cl=0.1, Cd= | 0.0075655
|  |  |  | @ Cl=0.4, Cd= | 0.0068503
|  |  |  | @ Cl=0.6, Cd= | 0.0054927
alpha (deg) | Cl | Cd | Cm | Cl/Cd
-19.5 | -0.6003 | 0.24381 | 0.0373 | -2.4622
-19 | -0.5761 | 0.23741 | 0.0325 | -2.4266
-18.5 | -0.5526 | 0.2299 | 0.0276 | -2.4037
-18 | -0.5294 | 0.22202 | 0.0227 | -2.3845
-17.5 | -0.507 | 0.21297 | 0.0175 | -2.3806
-17 | -0.4845 | 0.20485 | 0.0126 | -2.3651
-16.5 | -0.462 | 0.19675 | 0.0077 | -2.3482
-16 | -0.4403 | 0.18853 | 0.0029 | -2.3354
-15.5 | -0.4185 | 0.18048 | -0.0018 | -2.3188
-15 | -0.3987 | 0.17246 | -0.0065 | -2.3118
-14.5 | -0.3829 | 0.16264 | -0.0116 | -2.3543
-14 | -0.3658 | 0.15378 | -0.0165 | -2.3787
-13.5 | -0.349 | 0.14516 | -0.0213 | -2.4042
-12.5 | -0.3305 | 0.12526 | -0.0321 | -2.6385
-12 | -0.3326 | 0.11383 | -0.0385 | -2.9219
-11.5 | -0.3364 | 0.10287 | -0.045 | -3.2701
-11 | -0.3364 | 0.09329 | -0.051 | -3.606
-10.5 | -0.3399 | 0.08367 | -0.0571 | -4.0624
-10 | -0.3505 | 0.07355 | -0.0639 | -4.7655
-9.5 | -0.3659 | 0.0631 | -0.0716 | -5.7987
-9 | -0.3919 | 0.05101 | -0.0833 | -7.6828
-8.5 | -0.4331 | 0.0428 | -0.0867 | -10.1192
-8 | -0.4677 | 0.0356 | -0.0839 | -13.1376
-7 | -0.482 | 0.01699 | -0.0777 | -28.3696
-6.5 | -0.4375 | 0.01225 | -0.0742 | -35.7143
-6 | -0.3697 | 0.01087 | -0.0717 | -34.011
-5 | -0.2278 | 0.00959 | -0.0687 | -23.7539
-4.5 | -0.1583 | 0.00902 | -0.0676 | -17.5499
-4 | -0.0894 | 0.00842 | -0.0668 | -10.6176
-3.5 | -0.0192 | 0.00809 | -0.0664 | -2.3733
-3 | 0.0507 | 0.00777 | -0.0663 | 6.5251
-2.5 | 0.1206 | 0.00748 | -0.0663 | 16.123
-2 | 0.1905 | 0.00733 | -0.0665 | 25.9891
-1.5 | 0.2608 | 0.00715 | -0.067 | 36.4755
-1 | 0.3308 | 0.00703 | -0.0675 | 47.0555
-0.5 | 0.4001 | 0.00685 | -0.0681 | 58.4088
0 | 0.4676 | 0.00631 | -0.0687 | 74.1046
0.5 | 0.5328 | 0.00555 | -0.0692 | 96
1 | 0.6032 | 0.00549 | -0.07 | 109.8725
1.5 | 0.673 | 0.00546 | -0.0706 | 123.2601
2 | 0.743 | 0.00551 | -0.0713 | 134.8457
2.5 | 0.8141 | 0.00558 | -0.072 | 145.8961
3 | 0.8842 | 0.00573 | -0.0724 | 154.3106
4 | 1.0256 | 0.00601 | -0.0731 | 170.6489
4.5 | 1.0956 | 0.0062 | -0.0731 | 176.7097
5 | 1.1642 | 0.00647 | -0.0727 | 179.9382
5.5 | 1.2272 | 0.00697 | -0.0713 | 176.0689
6 | 1.2793 | 0.00782 | -0.0682 | 163.5934
6.5 | 1.3235 | 0.00863 | -0.0635 | 153.3604
7 | 1.3562 | 0.00977 | -0.0574 | 138.8127
7.5 | 1.3676 | 0.01169 | -0.0495 | 116.9889
8 | 1.3595 | 0.01524 | -0.0416 | 89.206
8.5 | 1.3393 | 0.02013 | -0.0346 | 66.5325
9 | 1.3259 | 0.0252 | -0.0293 | 52.6151
9.5 | 1.3161 | 0.03045 | -0.0251 | 43.2217
10.5 | 1.3189 | 0.04076 | -0.0196 | 32.3577
11 | 1.3321 | 0.04548 | -0.0177 | 29.2898
11.5 | 1.3425 | 0.05068 | -0.0162 | 26.4897
12 | 1.3562 | 0.05588 | -0.0151 | 24.2699
12.5 | 1.3639 | 0.06182 | -0.0144 | 22.0624
13 | 1.3706 | 0.06821 | -0.0142 | 20.0938
13.5 | 1.3736 | 0.07523 | -0.0146 | 18.2587
14 | 1.3731 | 0.08297 | -0.0157 | 16.5494
14.5 | 1.3657 | 0.09191 | -0.0179 | 14.8591
15 | 1.3569 | 0.10143 | -0.0208 | 13.3777
15.5 | 1.3453 | 0.11172 | -0.0247 | 12.0417
16 | 1.3348 | 0.12224 | -0.0293 | 10.9195
16.5 | 1.321 | 0.13356 | -0.0349 | 9.8907
17 | 1.3036 | 0.14574 | -0.0416 | 8.9447
17.5 | 1.2858 | 0.15846 | -0.0493 | 8.1144
18 | 1.2693 | 0.17146 | -0.0578 | 7.4029
18.5 | 1.255 | 0.18453 | -0.0666 | 6.8011

## 65. Re 4M Mach 0.00 (1)
BIGFOIL.COM POLAR EXPORT
NACA64-615 a=0.2
NACA64-615 a=0.2 |  |  |  | Cl Max: | 1.575 | at alpha= | 13 | deg
JavaFoil+Calcfoil stall+Eppler ext transition |  |  |  | L/D Max: | 136.882 | at alpha= | 5.5 | deg
Re: | 4000000 |  |  | Cd Min: | 0.00539 | at alpha= | -0.5 | deg
Mach: | 0 |  |  | Cl=0 at alpha= | -3.2083 | deg
|  |  |  | @ Cl=0.1, Cd= | 0.0070139
|  |  |  | @ Cl=0.4, Cd= | 0.0054213
|  |  |  | @ Cl=0.6, Cd= | 0.005574
alpha (deg) | Cl | Cd | Cm | Cl/Cd
-18.5 | -0.5 | 0.15392 | -0.018 | -3.248
-18 | -0.515 | 0.144 | -0.018 | -3.578
-17.5 | -0.53 | 0.13778 | -0.018 | -3.849
-17 | -0.545 | 0.13082 | -0.019 | -4.168
-16.5 | -0.559 | 0.12227 | -0.019 | -4.571
-16 | -0.572 | 0.11637 | -0.019 | -4.913
-15.5 | -0.583 | 0.11169 | -0.019 | -5.22
-15 | -0.593 | 0.10583 | -0.02 | -5.605
-14.5 | -0.601 | 0.09911 | -0.02 | -6.066
-14 | -0.607 | 0.0948 | -0.02 | -6.406
-13.5 | -0.611 | 0.09014 | -0.02 | -6.773
-13 | -0.611 | 0.0849 | -0.021 | -7.201
-12.5 | -0.609 | 0.07962 | -0.021 | -7.654
-12 | -0.604 | 0.07553 | -0.021 | -7.994
-11.5 | -0.595 | 0.07098 | -0.022 | -8.384
-11 | -0.583 | 0.06654 | -0.023 | -8.758
-10.5 | -0.567 | 0.06178 | -0.024 | -9.182
-10 | -0.549 | 0.056 | -0.025 | -9.812
-9.5 | -0.53 | 0.04915 | -0.028 | -10.791
-9 | -0.591 | 0.01122 | -0.041 | -52.698
-8.5 | -0.571 | 0.00896 | -0.043 | -63.729
-8 | -0.529 | 0.00861 | -0.044 | -61.444
-7.5 | -0.483 | 0.00836 | -0.044 | -57.79
-7 | -0.434 | 0.00803 | -0.045 | -54.04
-6.5 | -0.382 | 0.00776 | -0.045 | -49.25
-6 | -0.328 | 0.00729 | -0.046 | -45.002
-5.5 | -0.272 | 0.0071 | -0.046 | -38.303
-5 | -0.214 | 0.00767 | -0.047 | -27.879
-4.5 | -0.155 | 0.00747 | -0.047 | -20.715
-4 | -0.095 | 0.00734 | -0.048 | -12.959
-3.5 | -0.035 | 0.0072 | -0.048 | -4.873
-3 | 0.025 | 0.00711 | -0.049 | 3.577
-2.5 | 0.086 | 0.00703 | -0.05 | 12.256
-2 | 0.147 | 0.00696 | -0.05 | 21.163
-1.5 | 0.208 | 0.0069 | -0.051 | 30.205
-1 | 0.27 | 0.00682 | -0.051 | 39.605
-0.5 | 0.331 | 0.00539 | -0.052 | 61.364
0 | 0.392 | 0.00542 | -0.052 | 72.376
0.5 | 0.453 | 0.00543 | -0.053 | 83.506
1 | 0.512 | 0.00549 | -0.054 | 93.364
1.5 | 0.573 | 0.00552 | -0.054 | 103.658
2 | 0.633 | 0.00564 | -0.055 | 112.323
2.5 | 0.693 | 0.00573 | -0.055 | 120.974
3 | 0.753 | 0.00588 | -0.056 | 128.151
3.5 | 0.813 | 0.00605 | -0.056 | 134.43
4 | 0.873 | 0.00654 | -0.057 | 133.426
4.5 | 0.931 | 0.00684 | -0.058 | 136.124
5 | 0.988 | 0.00728 | -0.058 | 135.724
5.5 | 1.044 | 0.00763 | -0.059 | 136.882
6 | 1.098 | 0.00803 | -0.059 | 136.652
6.5 | 1.15 | 0.00846 | -0.059 | 135.98
7 | 1.202 | 0.00888 | -0.06 | 135.402
7.5 | 1.252 | 0.00932 | -0.06 | 134.361
8 | 1.3 | 0.00984 | -0.061 | 132.113
8.5 | 1.344 | 0.01063 | -0.061 | 126.362
9 | 1.373 | 0.01569 | -0.061 | 87.501
9.5 | 1.413 | 0.0168 | -0.061 | 84.07
10 | 1.45 | 0.0178 | -0.062 | 81.446
10.5 | 1.482 | 0.01886 | -0.062 | 78.603
11 | 1.51 | 0.02 | -0.063 | 75.488
11.5 | 1.533 | 0.02119 | -0.063 | 72.362
12 | 1.552 | 0.0226 | -0.063 | 68.679
12.5 | 1.566 | 0.02398 | -0.064 | 65.32
13 | 1.575 | 0.02566 | -0.064 | 61.365
13.5 | 1.575 | 0.02745 | -0.065 | 57.357
14 | 1.569 | 0.02931 | -0.065 | 53.522
14.5 | 1.558 | 0.03121 | -0.065 | 49.915
15 | 1.541 | 0.03341 | -0.066 | 46.125
15.5 | 1.519 | 0.03591 | -0.066 | 42.316
16 | 1.493 | 0.03845 | -0.066 | 38.835
16.5 | 1.463 | 0.04161 | -0.067 | 35.153
17 | 1.428 | 0.04491 | -0.067 | 31.802
17.5 | 1.391 | 0.04845 | -0.067 | 28.719
18 | 1.351 | 0.05266 | -0.067 | 25.654

## 66. Re 4M Mach 0.00 (2)
BIGFOIL.COM POLAR EXPORT
NACA64-615 a=0.2
NACA64-615 a=0.2 |  |  |  | Cl Max: | 1.6221 | at alpha= | 20 | deg
XFOIL ncrit=9 |  |  |  | L/D Max: | 184.808 | at alpha= | 5 | deg
Re: | 4000000 |  |  | Cd Min: | 0.08638 | at alpha= | 20 | deg
Mach: | 0 |  |  | Cl=0 at alpha= | -3.313 | deg
|  |  |  | @ Cl=0.1, Cd= | 0.0065987
|  |  |  | @ Cl=0.4, Cd= | 0.0049943
|  |  |  | @ Cl=0.6, Cd= | 0.0046544
alpha (deg) | Cl | Cd | Cm | Cl/Cd
-17.5 | -1.2102 | 0.03817 | -0.0763 | -31.7055
-17 | -1.2325 | 0.03266 | -0.0752 | -37.7373
-16.5 | -1.2423 | 0.02881 | -0.0724 | -43.1204
-16 | -1.245 | 0.02605 | -0.0678 | -47.7927
-15.5 | -1.2416 | 0.0239 | -0.062 | -51.9498
-15 | -1.2133 | 0.0222 | -0.0594 | -54.6532
-14.5 | -1.1805 | 0.02049 | -0.0572 | -57.6135
-14 | -1.1423 | 0.019 | -0.0556 | -60.1211
-13.5 | -1.1 | 0.01773 | -0.0543 | -62.0417
-13 | -1.055 | 0.01661 | -0.0533 | -63.516
-12.5 | -1.0082 | 0.01554 | -0.0524 | -64.8777
-12 | -0.9597 | 0.01458 | -0.0517 | -65.823
-11.5 | -0.9097 | 0.01373 | -0.0512 | -66.2564
-11 | -0.8584 | 0.01296 | -0.0508 | -66.2346
-10.5 | -0.8075 | 0.01202 | -0.0504 | -67.1797
-10 | -0.7553 | 0.01124 | -0.05 | -67.1975
-9.5 | -0.702 | 0.01058 | -0.0499 | -66.3516
-9 | -0.6478 | 0.01003 | -0.0498 | -64.5862
-8.5 | -0.5938 | 0.00939 | -0.0497 | -63.2375
-8 | -0.5397 | 0.00878 | -0.0497 | -61.4692
-7.5 | -0.4831 | 0.00851 | -0.05 | -56.7685
-7 | -0.4259 | 0.00829 | -0.0503 | -51.3752
-6.5 | -0.3686 | 0.00807 | -0.0507 | -45.6753
-6 | -0.3115 | 0.00778 | -0.051 | -40.0386
-5.5 | -0.2539 | 0.00759 | -0.0515 | -33.4519
-5 | -0.196 | 0.0074 | -0.052 | -26.4865
-4.5 | -0.138 | 0.00724 | -0.0525 | -19.0608
-4 | -0.0801 | 0.00701 | -0.053 | -11.4265
-3 | 0.0365 | 0.00673 | -0.0541 | 5.4235
-2.5 | 0.0949 | 0.00661 | -0.0548 | 14.357
-2 | 0.1535 | 0.00648 | -0.0554 | 23.6883
-1.5 | 0.2119 | 0.00639 | -0.0561 | 33.1612
-1 | 0.2704 | 0.00625 | -0.0567 | 43.264
-0.5 | 0.3285 | 0.00603 | -0.0574 | 54.4776
0 | 0.3834 | 0.00506 | -0.0581 | 75.7708
0.5 | 0.4415 | 0.00483 | -0.0588 | 91.4079
1 | 0.4999 | 0.00479 | -0.0596 | 104.3633
1.5 | 0.5584 | 0.00469 | -0.0604 | 119.0618
2 | 0.6168 | 0.00464 | -0.0611 | 132.931
2.5 | 0.6753 | 0.00472 | -0.0619 | 143.072
3 | 0.7341 | 0.00474 | -0.0627 | 154.8734
3.5 | 0.7924 | 0.00481 | -0.0635 | 164.7401
4 | 0.8506 | 0.00488 | -0.0643 | 174.3033
4.5 | 0.9081 | 0.00502 | -0.065 | 180.8964
5 | 0.9647 | 0.00522 | -0.0655 | 184.8084
6 | 1.0701 | 0.00621 | -0.0656 | 172.3188
6.5 | 1.1198 | 0.00683 | -0.0652 | 163.9531
7 | 1.1681 | 0.00737 | -0.0645 | 158.4939
7.5 | 1.2097 | 0.00812 | -0.0625 | 148.9778
8 | 1.254 | 0.00933 | -0.0618 | 134.4051
8.5 | 1.2877 | 0.01056 | -0.0591 | 121.9413
9 | 1.3201 | 0.01158 | -0.056 | 113.9983
9.5 | 1.3297 | 0.01281 | -0.0491 | 103.8017
10 | 1.348 | 0.01417 | -0.0446 | 95.1306
10.5 | 1.3696 | 0.01568 | -0.0411 | 87.3469
11 | 1.3945 | 0.01723 | -0.0384 | 80.9344
11.5 | 1.4182 | 0.01898 | -0.0359 | 74.7208
12 | 1.4414 | 0.0209 | -0.0338 | 68.9665
12.5 | 1.4628 | 0.02306 | -0.0317 | 63.4345
13 | 1.4841 | 0.02532 | -0.03 | 58.6137
13.5 | 1.4997 | 0.0281 | -0.0281 | 53.3701
14 | 1.5192 | 0.03074 | -0.0267 | 49.4209
14.5 | 1.5363 | 0.03372 | -0.0255 | 45.5605
15 | 1.5497 | 0.03718 | -0.0245 | 41.681
15.5 | 1.5623 | 0.04084 | -0.0236 | 38.2542
16 | 1.5766 | 0.0445 | -0.0231 | 35.4292
16.5 | 1.5875 | 0.04856 | -0.0228 | 32.6915
17 | 1.5943 | 0.05326 | -0.0226 | 29.9343
17.5 | 1.6044 | 0.05772 | -0.0228 | 27.7963
18 | 1.6133 | 0.06248 | -0.0233 | 25.8211
18.5 | 1.6194 | 0.0677 | -0.024 | 23.9202
19 | 1.6216 | 0.07357 | -0.0251 | 22.0416
19.5 | 1.6216 | 0.07994 | -0.0266 | 20.2852
20 | 1.6221 | 0.08638 | -0.0284 | 18.7787

## 67. Re 4M Mach 0.10 (1)
BIGFOIL.COM POLAR EXPORT
NACA64-615 a=0.2
NACA64-615 a=0.2 |  |  |  | Cl Max: | 1.57 | at alpha= | 13 | deg
JavaFoil+Calcfoil stall+Eppler ext transition |  |  |  | L/D Max: | 136.214 | at alpha= | 5.5 | deg
Re: | 4000000 |  |  | Cd Min: | 0.0054 | at alpha= | -0.5 | deg
Mach: | 0.1 |  |  | Cl=0 at alpha= | -3.2131 | deg
|  |  |  | @ Cl=0.1, Cd= | 0.007023
|  |  |  | @ Cl=0.4, Cd= | 0.0054249
|  |  |  | @ Cl=0.6, Cd= | 0.005592
alpha (deg) | Cl | Cd | Cm | Cl/Cd
-18 | -0.467 | 0.14678 | -0.018 | -3.181
-17.5 | -0.485 | 0.13999 | -0.018 | -3.463
-17 | -0.502 | 0.13299 | -0.019 | -3.778
-16.5 | -0.519 | 0.12456 | -0.019 | -4.167
-16 | -0.535 | 0.11825 | -0.019 | -4.524
-15.5 | -0.55 | 0.11317 | -0.019 | -4.856
-15 | -0.563 | 0.10722 | -0.02 | -5.251
-14.5 | -0.574 | 0.10132 | -0.02 | -5.667
-14 | -0.583 | 0.09565 | -0.02 | -6.099
-13.5 | -0.59 | 0.09057 | -0.02 | -6.514
-13 | -0.594 | 0.08618 | -0.021 | -6.892
-12.5 | -0.594 | 0.08145 | -0.021 | -7.298
-12 | -0.592 | 0.07643 | -0.021 | -7.742
-11.5 | -0.586 | 0.07181 | -0.022 | -8.153
-11 | -0.575 | 0.06722 | -0.023 | -8.56
-10.5 | -0.561 | 0.06275 | -0.023 | -8.945
-10 | -0.545 | 0.05697 | -0.025 | -9.565
-9.5 | -0.526 | 0.05098 | -0.027 | -10.315
-9 | -0.503 | 0.04537 | -0.029 | -11.085
-8.5 | -0.571 | 0.00913 | -0.043 | -62.542
-8 | -0.529 | 0.00867 | -0.044 | -61.059
-7.5 | -0.484 | 0.00839 | -0.044 | -57.717
-7 | -0.435 | 0.00807 | -0.045 | -53.954
-6.5 | -0.384 | 0.00779 | -0.045 | -49.258
-6 | -0.329 | 0.00731 | -0.046 | -45.072
-5.5 | -0.273 | 0.00711 | -0.047 | -38.387
-5 | -0.215 | 0.00768 | -0.047 | -27.946
-4.5 | -0.155 | 0.00749 | -0.048 | -20.763
-4 | -0.096 | 0.00735 | -0.048 | -13.004
-3.5 | -0.035 | 0.0072 | -0.049 | -4.892
-3 | 0.026 | 0.00712 | -0.049 | 3.587
-2.5 | 0.087 | 0.00704 | -0.05 | 12.303
-2 | 0.148 | 0.00696 | -0.05 | 21.249
-1.5 | 0.209 | 0.00691 | -0.051 | 30.316
-1 | 0.271 | 0.00685 | -0.051 | 39.631
-0.5 | 0.333 | 0.0054 | -0.052 | 61.653
0 | 0.394 | 0.00542 | -0.053 | 72.735
0.5 | 0.455 | 0.00547 | -0.053 | 83.311
1 | 0.515 | 0.00552 | -0.054 | 93.279
1.5 | 0.576 | 0.00556 | -0.054 | 103.485
2 | 0.636 | 0.00564 | -0.055 | 112.864
2.5 | 0.697 | 0.00578 | -0.056 | 120.571
3 | 0.757 | 0.00587 | -0.056 | 128.901
3.5 | 0.817 | 0.00608 | -0.057 | 134.457
4 | 0.877 | 0.00661 | -0.057 | 132.689
4.5 | 0.935 | 0.00691 | -0.058 | 135.376
5 | 0.992 | 0.00732 | -0.058 | 135.488
5.5 | 1.048 | 0.0077 | -0.059 | 136.214
6 | 1.103 | 0.0081 | -0.059 | 136.117
6.5 | 1.155 | 0.00853 | -0.06 | 135.451
7 | 1.207 | 0.00898 | -0.06 | 134.454
7.5 | 1.257 | 0.00941 | -0.061 | 133.546
8 | 1.304 | 0.00995 | -0.061 | 131.077
8.5 | 1.348 | 0.01083 | -0.061 | 124.491
9 | 1.377 | 0.01592 | -0.061 | 86.522
9.5 | 1.417 | 0.01702 | -0.062 | 83.234
10 | 1.454 | 0.01806 | -0.062 | 80.487
10.5 | 1.485 | 0.01913 | -0.062 | 77.63
11 | 1.512 | 0.02031 | -0.063 | 74.442
11.5 | 1.534 | 0.02166 | -0.063 | 70.829
12 | 1.551 | 0.02299 | -0.064 | 67.476
12.5 | 1.564 | 0.02454 | -0.064 | 63.717
13 | 1.57 | 0.02615 | -0.065 | 60.023
13.5 | 1.567 | 0.02798 | -0.065 | 55.987
14 | 1.557 | 0.02992 | -0.065 | 52.043
14.5 | 1.543 | 0.03187 | -0.066 | 48.411
15 | 1.522 | 0.0344 | -0.066 | 44.231
15.5 | 1.495 | 0.03702 | -0.066 | 40.383
16 | 1.464 | 0.03994 | -0.067 | 36.654
16.5 | 1.429 | 0.04284 | -0.067 | 33.357
17 | 1.389 | 0.04637 | -0.067 | 29.956
17.5 | 1.347 | 0.05012 | -0.067 | 26.866
18 | 1.301 | 0.05475 | -0.067 | 23.752

## 68. Re 4M Mach 0.10 (2)
BIGFOIL.COM POLAR EXPORT
NACA64-615 a=0.2
NACA64-615 a=0.2 |  |  |  | Cl Max: | 1.6132 | at alpha= | 20 | deg
XFOIL ncrit=9 |  |  |  | L/D Max: | 184.971 | at alpha= | 5 | deg
Re: | 4000000 |  |  | Cd Min: | 0.09018 | at alpha= | 20 | deg
Mach: | 0.1 |  |  | Cl=0 at alpha= | -3.3138 | deg
|  |  |  | @ Cl=0.1, Cd= | 0.0066103
|  |  |  | @ Cl=0.4, Cd= | 0.0050174
|  |  |  | @ Cl=0.6, Cd= | 0.0046742
alpha (deg) | Cl | Cd | Cm | Cl/Cd
-17 | -1.1276 | 0.04372 | -0.0761 | -25.7914
-16.5 | -1.1712 | 0.03535 | -0.0774 | -33.1315
-16 | -1.1926 | 0.03032 | -0.0749 | -39.3338
-15.5 | -1.2068 | 0.02676 | -0.0697 | -45.0972
-15 | -1.1994 | 0.02468 | -0.0643 | -48.5981
-14.5 | -1.1755 | 0.02239 | -0.0612 | -52.5011
-14 | -1.1424 | 0.02048 | -0.0589 | -55.7812
-13.5 | -1.103 | 0.0189 | -0.0571 | -58.3598
-13 | -1.0596 | 0.01755 | -0.0558 | -60.3761
-12.5 | -1.0139 | 0.01628 | -0.0546 | -62.2789
-12 | -0.966 | 0.01516 | -0.0537 | -63.7203
-11 | -0.8647 | 0.01332 | -0.0523 | -64.9174
-10.5 | -0.8133 | 0.01236 | -0.0518 | -65.801
-10 | -0.7609 | 0.0115 | -0.0513 | -66.1652
-9.5 | -0.7071 | 0.01079 | -0.051 | -65.5329
-9 | -0.6528 | 0.01016 | -0.0508 | -64.252
-8.5 | -0.5979 | 0.00958 | -0.0506 | -62.4113
-8 | -0.5439 | 0.00885 | -0.0504 | -61.4576
-7 | -0.4291 | 0.00832 | -0.0509 | -51.5745
-6.5 | -0.3711 | 0.00814 | -0.0513 | -45.5897
-6 | -0.3137 | 0.00782 | -0.0516 | -40.1151
-5.5 | -0.2556 | 0.00762 | -0.052 | -33.5433
-5 | -0.1973 | 0.00743 | -0.0524 | -26.5545
-4.5 | -0.1388 | 0.00728 | -0.0529 | -19.0659
-4 | -0.0805 | 0.00703 | -0.0534 | -11.4509
-3.5 | -0.0219 | 0.00691 | -0.0539 | -3.1693
-3 | 0.0369 | 0.00674 | -0.0545 | 5.4748
-2.5 | 0.0956 | 0.00662 | -0.0551 | 14.4411
-2 | 0.1546 | 0.00649 | -0.0558 | 23.8213
-1.5 | 0.2134 | 0.0064 | -0.0564 | 33.3438
-1 | 0.2723 | 0.00626 | -0.0571 | 43.4984
-0.5 | 0.3307 | 0.00605 | -0.0578 | 54.6612
0 | 0.386 | 0.00507 | -0.0584 | 76.1341
0.5 | 0.4445 | 0.00485 | -0.0592 | 91.6495
1 | 0.5032 | 0.00481 | -0.0599 | 104.6154
1.5 | 0.5621 | 0.0047 | -0.0607 | 119.5957
2 | 0.6209 | 0.00466 | -0.0615 | 133.2403
2.5 | 0.6798 | 0.00473 | -0.0622 | 143.7209
3 | 0.739 | 0.00475 | -0.0631 | 155.5789
3.5 | 0.7976 | 0.00484 | -0.0638 | 164.7934
4 | 0.8563 | 0.0049 | -0.0646 | 174.7551
4.5 | 0.9143 | 0.00503 | -0.0653 | 181.7694
5 | 0.9711 | 0.00525 | -0.0658 | 184.9714
5.5 | 1.0258 | 0.00564 | -0.0661 | 181.8794
6 | 1.0772 | 0.00624 | -0.0659 | 172.6282
6.5 | 1.1271 | 0.00688 | -0.0654 | 163.8227
7 | 1.1753 | 0.00744 | -0.0645 | 157.9704
7.5 | 1.2172 | 0.0082 | -0.0625 | 148.439
8 | 1.2605 | 0.00944 | -0.0616 | 133.5275
8.5 | 1.2931 | 0.01069 | -0.0585 | 120.9635
9 | 1.3217 | 0.01174 | -0.0547 | 112.5809
9.5 | 1.3284 | 0.01312 | -0.0474 | 101.25
10 | 1.3476 | 0.01457 | -0.0432 | 92.4914
10.5 | 1.3692 | 0.01619 | -0.0398 | 84.5707
11 | 1.3943 | 0.01782 | -0.0372 | 78.2435
11.5 | 1.4183 | 0.01965 | -0.0348 | 72.1781
12 | 1.4402 | 0.02175 | -0.0326 | 66.2161
12.5 | 1.4621 | 0.02395 | -0.0306 | 61.048
13 | 1.482 | 0.02642 | -0.0288 | 56.0939
13.5 | 1.4984 | 0.02923 | -0.027 | 51.2624
14 | 1.517 | 0.03207 | -0.0256 | 47.3028
14.5 | 1.5326 | 0.0353 | -0.0244 | 43.4164
15 | 1.5452 | 0.03894 | -0.0234 | 39.6816
15.5 | 1.5596 | 0.04257 | -0.0227 | 36.6361
16 | 1.5721 | 0.04652 | -0.0222 | 33.7941
16.5 | 1.5814 | 0.0509 | -0.0219 | 31.0688
17 | 1.5886 | 0.05569 | -0.0219 | 28.5258
17.5 | 1.5981 | 0.06039 | -0.0222 | 26.463
18 | 1.6058 | 0.06544 | -0.0228 | 24.5385
18.5 | 1.6107 | 0.07095 | -0.0237 | 22.7019
19 | 1.6122 | 0.07709 | -0.0249 | 20.9132
19.5 | 1.6104 | 0.08385 | -0.0266 | 19.2057
20 | 1.6132 | 0.09018 | -0.0285 | 17.8887

## 69. Re 4M Mach 0.25 (1)
BIGFOIL.COM POLAR EXPORT
NACA64-615 a=0.2
NACA64-615 a=0.2 |  |  |  | Cl Max: | 1.535 | at alpha= | 12 | deg
JavaFoil+Calcfoil stall+Eppler ext transition |  |  |  | L/D Max: | 133.787 | at alpha= | 5.5 | deg
Re: | 4000000 |  |  | Cd Min: | 0.00544 | at alpha= | -0.5 | deg
Mach: | 0.25 |  |  | Cl=0 at alpha= | -3.2097 | deg
|  |  |  | @ Cl=0.1, Cd= | 0.007076
|  |  |  | @ Cl=0.4, Cd= | 0.0054768
|  |  |  | @ Cl=0.6, Cd= | 0.0056657
alpha (deg) | Cl | Cd | Cm | Cl/Cd
-15.5 | -0.221 | 0.12549 | -0.018 | -1.762
-15 | -0.277 | 0.117 | -0.019 | -2.364
-14.5 | -0.325 | 0.11186 | -0.019 | -2.903
-14 | -0.368 | 0.10316 | -0.02 | -3.564
-13.5 | -0.406 | 0.09844 | -0.02 | -4.122
-13 | -0.439 | 0.09059 | -0.02 | -4.843
-12.5 | -0.466 | 0.08691 | -0.021 | -5.365
-12 | -0.488 | 0.0809 | -0.021 | -6.03
-11.5 | -0.503 | 0.07609 | -0.021 | -6.614
-11 | -0.512 | 0.07115 | -0.022 | -7.195
-10.5 | -0.514 | 0.06609 | -0.022 | -7.78
-10 | -0.51 | 0.06103 | -0.023 | -8.358
-9.5 | -0.499 | 0.057 | -0.024 | -8.753
-9 | -0.482 | 0.05268 | -0.025 | -9.154
-8.5 | -0.461 | 0.04785 | -0.027 | -9.628
-8 | -0.438 | 0.04046 | -0.031 | -10.826
-7.5 | -0.487 | 0.00864 | -0.046 | -56.398
-7 | -0.441 | 0.0083 | -0.046 | -53.086
-6.5 | -0.39 | 0.00799 | -0.047 | -48.82
-6 | -0.336 | 0.00774 | -0.047 | -43.436
-5.5 | -0.279 | 0.00724 | -0.048 | -38.58
-5 | -0.22 | 0.00778 | -0.048 | -28.263
-4.5 | -0.159 | 0.00759 | -0.049 | -20.988
-4 | -0.098 | 0.00744 | -0.049 | -13.176
-3.5 | -0.036 | 0.00727 | -0.05 | -4.974
-3 | 0.026 | 0.00719 | -0.051 | 3.649
-2.5 | 0.089 | 0.00709 | -0.051 | 12.548
-2 | 0.152 | 0.00701 | -0.052 | 21.688
-1.5 | 0.215 | 0.00696 | -0.052 | 30.915
-1 | 0.279 | 0.0069 | -0.053 | 40.431
-0.5 | 0.342 | 0.00544 | -0.053 | 62.803
0 | 0.405 | 0.00548 | -0.054 | 73.868
0.5 | 0.468 | 0.00555 | -0.055 | 84.324
1 | 0.529 | 0.0056 | -0.055 | 94.478
1.5 | 0.591 | 0.00565 | -0.056 | 104.7
2 | 0.654 | 0.00576 | -0.056 | 113.46
2.5 | 0.716 | 0.00591 | -0.057 | 121.154
3 | 0.778 | 0.006 | -0.058 | 129.539
3.5 | 0.839 | 0.0063 | -0.058 | 133.144
4 | 0.901 | 0.0069 | -0.059 | 130.544
4.5 | 0.958 | 0.00724 | -0.059 | 132.264
5 | 1.015 | 0.00762 | -0.06 | 133.251
5.5 | 1.073 | 0.00802 | -0.06 | 133.787
6 | 1.128 | 0.00849 | -0.061 | 132.806
6.5 | 1.182 | 0.00898 | -0.061 | 131.522
7 | 1.234 | 0.00947 | -0.062 | 130.238
7.5 | 1.284 | 0.00995 | -0.062 | 129.082
8 | 1.331 | 0.01066 | -0.062 | 124.855
8.5 | 1.361 | 0.01604 | -0.062 | 84.849
9 | 1.401 | 0.01729 | -0.063 | 81.03
9.5 | 1.438 | 0.0184 | -0.063 | 78.161
10 | 1.472 | 0.01959 | -0.063 | 75.131
10.5 | 1.498 | 0.02083 | -0.064 | 71.924
11 | 1.517 | 0.02224 | -0.064 | 68.234
11.5 | 1.53 | 0.02378 | -0.065 | 64.346
12 | 1.535 | 0.02542 | -0.065 | 60.411
12.5 | 1.533 | 0.0273 | -0.066 | 56.153
13 | 1.522 | 0.02931 | -0.066 | 51.918
13.5 | 1.495 | 0.03157 | -0.066 | 47.366
14 | 1.459 | 0.03404 | -0.067 | 42.873
14.5 | 1.412 | 0.03703 | -0.067 | 38.147
15 | 1.356 | 0.04044 | -0.067 | 33.531
15.5 | 1.29 | 0.04437 | -0.067 | 29.075
16 | 1.215 | 0.04913 | -0.067 | 24.737
16.5 | 1.133 | 0.0547 | -0.067 | 20.706
17 | 1.044 | 0.06092 | -0.067 | 17.136

## 70. Re 4M Mach 0.25 (2)
BIGFOIL.COM POLAR EXPORT
NACA64-615 a=0.2
NACA64-615 a=0.2 |  |  |  | Cl Max: | 1.5623 | at alpha= | 18 | deg
XFOIL ncrit=9 |  |  |  | L/D Max: | 186.481 | at alpha= | 5 | deg
Re: | 4000000 |  |  | Cd Min: | 0.18595 | at alpha= | -17 | deg
Mach: | 0.25 |  |  | Cl=0 at alpha= | -3.3197 | deg
|  |  |  | @ Cl=0.1, Cd= | 0.0066798
|  |  |  | @ Cl=0.4, Cd= | 0.0054119
|  |  |  | @ Cl=0.6, Cd= | 0.0047672
alpha (deg) | Cl | Cd | Cm | Cl/Cd
-17 | -0.4781 | 0.18595 | 0.0068 | -2.5711
-16 | -0.5236 | 0.14742 | -0.0106 | -3.5518
-15.5 | -0.5258 | 0.13634 | -0.017 | -3.8565
-15 | -0.5262 | 0.1262 | -0.023 | -4.1696
-14.5 | -0.5367 | 0.11433 | -0.0301 | -4.6943
-14 | -0.5515 | 0.10225 | -0.0375 | -5.3936
-13.5 | -0.6308 | 0.07964 | -0.0528 | -7.9206
-13 | -0.8406 | 0.04348 | -0.0791 | -19.333
-12.5 | -0.9466 | 0.03121 | -0.0719 | -30.33
-12 | -0.9648 | 0.02278 | -0.0671 | -42.3529
-11.5 | -0.934 | 0.01922 | -0.0642 | -48.5952
-10.5 | -0.8425 | 0.01489 | -0.0603 | -56.5816
-10 | -0.7908 | 0.0133 | -0.0587 | -59.4586
-9.5 | -0.7358 | 0.01215 | -0.0576 | -60.5597
-9 | -0.6796 | 0.01118 | -0.0566 | -60.7871
-8.5 | -0.6225 | 0.01035 | -0.0558 | -60.1449
-8 | -0.5641 | 0.00971 | -0.0552 | -58.0947
-7.5 | -0.5076 | 0.00886 | -0.0546 | -57.2912
-7 | -0.4472 | 0.00856 | -0.0544 | -52.243
-6.5 | -0.3862 | 0.00833 | -0.0545 | -46.3625
-5.5 | -0.2652 | 0.00779 | -0.0547 | -34.0436
-4.5 | -0.1435 | 0.00738 | -0.0552 | -19.4444
-4 | -0.083 | 0.00716 | -0.0556 | -11.5922
-3.5 | -0.022 | 0.00698 | -0.056 | -3.1519
-3 | 0.039 | 0.00685 | -0.0565 | 5.6934
-2.5 | 0.0999 | 0.00668 | -0.0571 | 14.9551
-2 | 0.161 | 0.00657 | -0.0577 | 24.5053
-1.5 | 0.2219 | 0.00648 | -0.0583 | 34.2438
-1 | 0.2829 | 0.00634 | -0.059 | 44.6215
0.5 | 0.4608 | 0.00493 | -0.0611 | 93.4686
1 | 0.5217 | 0.00487 | -0.0619 | 107.1253
1.5 | 0.5827 | 0.00477 | -0.0626 | 122.1593
2 | 0.6434 | 0.00476 | -0.0634 | 135.1681
2.5 | 0.7048 | 0.00479 | -0.0642 | 147.1399
3 | 0.766 | 0.00485 | -0.065 | 157.9381
3.5 | 0.8269 | 0.00495 | -0.0657 | 167.0505
4 | 0.8879 | 0.00502 | -0.0665 | 176.8725
4.5 | 0.9484 | 0.00514 | -0.0671 | 184.5136
5 | 1.007 | 0.0054 | -0.0675 | 186.4815
5.5 | 1.0636 | 0.00582 | -0.0675 | 182.7491
6 | 1.1164 | 0.00647 | -0.067 | 172.5502
6.5 | 1.1669 | 0.00716 | -0.0661 | 162.9749
7 | 1.2157 | 0.00776 | -0.0648 | 156.6624
7.5 | 1.2587 | 0.00876 | -0.0627 | 143.6872
8 | 1.2918 | 0.01015 | -0.0593 | 127.2709
8.5 | 1.3093 | 0.01146 | -0.053 | 114.2496
9 | 1.3169 | 0.01306 | -0.046 | 100.8346
9.5 | 1.3278 | 0.01517 | -0.0407 | 87.528
10 | 1.3465 | 0.01726 | -0.0369 | 78.0127
10.5 | 1.3694 | 0.01935 | -0.034 | 70.77
11 | 1.3915 | 0.02163 | -0.0314 | 64.3319
11.5 | 1.4147 | 0.02399 | -0.0292 | 58.9704
12 | 1.433 | 0.02682 | -0.027 | 53.4303
12.5 | 1.4532 | 0.02961 | -0.0251 | 49.078
13 | 1.4687 | 0.03297 | -0.0233 | 44.5466
13.5 | 1.4861 | 0.03636 | -0.0219 | 40.8718
14 | 1.5022 | 0.03999 | -0.0207 | 37.5644
14.5 | 1.5114 | 0.04443 | -0.0197 | 34.0176
15 | 1.525 | 0.04861 | -0.019 | 31.3721
15.5 | 1.5361 | 0.05319 | -0.0186 | 28.8795
16 | 1.5434 | 0.05833 | -0.0185 | 26.4598
16.5 | 1.5497 | 0.06376 | -0.0187 | 24.3052
17 | 1.5584 | 0.06917 | -0.0192 | 22.53
17.5 | 1.5616 | 0.07541 | -0.0203 | 20.7081
18 | 1.5623 | 0.08215 | -0.0217 | 19.0177
18.5 | 1.559 | 0.08966 | -0.0237 | 17.3879
19 | 1.5606 | 0.0967 | -0.0258 | 16.1386
19.5 | 1.557 | 0.10467 | -0.0287 | 14.8753
20 | 1.5527 | 0.11297 | -0.032 | 13.7444

## 71. Re 4M Mach 0.50 (1)
BIGFOIL.COM POLAR EXPORT
NACA64-615 a=0.2
NACA64-615 a=0.2 |  |  |  | Cl Max: | 1.45 | at alpha= | 9 | deg
JavaFoil+Calcfoil stall+Eppler ext transition |  |  |  | L/D Max: | 129.802 | at alpha= | 3 | deg
Re: | 4000000 |  |  | Cd Min: | 0.00575 | at alpha= | 0 | deg
Mach: | 0.5 |  |  | Cl=0 at alpha= | -3.2101 | deg
|  |  |  | @ Cl=0.1, Cd= | 0.0074185
|  |  |  | @ Cl=0.4, Cd= | 0.0067652
|  |  |  | @ Cl=0.6, Cd= | 0.0060014
alpha (deg) | Cl | Cd | Cm | Cl/Cd
-20 | -0.95 | 0.16327 | -0.022 | -5.819
-19.5 | -0.922 | 0.15467 | -0.023 | -5.964
-19 | -0.896 | 0.15538 | -0.023 | -5.766
-18.5 | -0.866 | 0.14674 | -0.023 | -5.903
-18 | -0.837 | 0.14348 | -0.022 | -5.834
-17.5 | -0.809 | 0.13744 | -0.022 | -5.883
-17 | -0.781 | 0.13325 | -0.023 | -5.859
-16.5 | -0.753 | 0.12801 | -0.023 | -5.88
-16 | -0.725 | 0.12827 | -0.023 | -5.653
-15.5 | -0.694 | 0.14065 | -0.022 | -4.937
-15 | -0.667 | 0.11622 | -0.022 | -5.736
-14.5 | -0.639 | 0.11226 | -0.023 | -5.689
-14 | -0.61 | 0.11011 | -0.023 | -5.544
-13.5 | -0.582 | 0.10457 | -0.023 | -5.569
-13 | -0.554 | 0.10101 | -0.023 | -5.487
-12.5 | -0.526 | 0.09713 | -0.023 | -5.412
-12 | -0.497 | 0.09065 | -0.022 | -5.479
-11.5 | -0.469 | 0.08194 | -0.023 | -5.72
-11 | -0.441 | 0.07404 | -0.023 | -5.951
-10.5 | -0.412 | 0.06852 | -0.024 | -6.019
-10 | -0.384 | 0.06296 | -0.024 | -6.101
-9.5 | -0.356 | 0.05868 | -0.025 | -6.065
-9 | -0.327 | 0.06925 | -0.023 | -4.718
-8.5 | -0.299 | 0.06003 | -0.023 | -4.974
-8 | -0.27 | 0.05398 | -0.024 | -5.01
-7.5 | -0.242 | 0.05446 | -0.024 | -4.446
-7 | -0.214 | 0.04902 | -0.025 | -4.366
-6.5 | -0.303 | 0.04513 | -0.026 | -6.707
-6 | -0.283 | 0.04031 | -0.029 | -7.012
-5.5 | -0.3 | 0.00814 | -0.053 | -36.849
-5 | -0.239 | 0.00756 | -0.054 | -31.646
-4.5 | -0.175 | 0.00804 | -0.055 | -21.759
-4 | -0.108 | 0.00787 | -0.055 | -13.76
-3.5 | -0.04 | 0.00767 | -0.056 | -5.231
-3 | 0.029 | 0.00754 | -0.057 | 3.87
-2.5 | 0.099 | 0.00742 | -0.057 | 13.361
-2 | 0.17 | 0.00731 | -0.058 | 23.19
-1.5 | 0.24 | 0.00726 | -0.058 | 33.103
-1 | 0.312 | 0.00717 | -0.059 | 43.455
-0.5 | 0.382 | 0.00711 | -0.06 | 53.749
0 | 0.453 | 0.00575 | -0.06 | 78.721
0.5 | 0.523 | 0.00585 | -0.061 | 89.491
1 | 0.59 | 0.00599 | -0.062 | 98.63
1.5 | 0.66 | 0.00607 | -0.062 | 108.778
2 | 0.729 | 0.00626 | -0.063 | 116.529
2.5 | 0.798 | 0.00652 | -0.064 | 122.383
3 | 0.863 | 0.00665 | -0.064 | 129.802
3.5 | 0.926 | 0.00739 | -0.065 | 125.344
4 | 0.989 | 0.00811 | -0.065 | 122.013
4.5 | 1.052 | 0.00868 | -0.065 | 121.244
5 | 1.116 | 0.00928 | -0.066 | 120.236
5.5 | 1.178 | 0.00998 | -0.066 | 118.034
6 | 1.237 | 0.0107 | -0.067 | 115.542
6.5 | 1.292 | 0.01142 | -0.067 | 113.122
7 | 1.344 | 0.01218 | -0.068 | 110.372
7.5 | 1.391 | 0.01324 | -0.068 | 105.063
8 | 1.413 | 0.02064 | -0.068 | 68.458
8.5 | 1.439 | 0.02263 | -0.068 | 63.598
9 | 1.45 | 0.02457 | -0.069 | 59.013
9.5 | 1.435 | 0.0269 | -0.069 | 53.34
10 | 1.369 | 0.03001 | -0.069 | 45.634
10.5 | 0.873 | 0.0363 | -0.069 | 24.047
11 | 0.779 | 0.08184 | -0.034 | 9.517
11.5 | 0.932 | 0.03918 | -0.07 | 23.775
12 | 0.832 | 0.09164 | -0.035 | 9.076
12.5 | 0.859 | 0.08998 | -0.038 | 9.552
13 | 0.884 | 0.09833 | -0.036 | 8.995
13.5 | 0.992 | 0.07546 | -0.066 | 13.151
14 | 0.938 | 0.10842 | -0.04 | 8.653

## 72. Re 4M Mach 0.50 (2)
BIGFOIL.COM POLAR EXPORT
NACA64-615 a=0.2
NACA64-615 a=0.2 |  |  |  | Cl Max: | 1.4106 | at alpha= | 14 | deg
XFOIL ncrit=9 |  |  |  | L/D Max: | 189.951 | at alpha= | 5 | deg
Re: | 4000000 |  |  | Cd Min: | 0.254 | at alpha= | -20 | deg
Mach: | 0.5 |  |  | Cl=0 at alpha= | -3.3472 | deg
|  |  |  | @ Cl=0.1, Cd= | 0.0071034
|  |  |  | @ Cl=0.4, Cd= | 0.0065124
|  |  |  | @ Cl=0.6, Cd= | 0.0052133
alpha (deg) | Cl | Cd | Cm | Cl/Cd
-20 | -0.6225 | 0.254 | 0.0429 | -2.4508
-19.5 | -0.5995 | 0.24518 | 0.0378 | -2.4451
-19 | -0.577 | 0.23631 | 0.0326 | -2.4417
-18.5 | -0.554 | 0.22823 | 0.0275 | -2.4274
-18 | -0.5329 | 0.21971 | 0.0224 | -2.4255
-17 | -0.4849 | 0.2053 | 0.0127 | -2.3619
-16.5 | -0.4613 | 0.19774 | 0.0079 | -2.3329
-16 | -0.443 | 0.18758 | 0.0028 | -2.3617
-15 | -0.4045 | 0.17003 | -0.0071 | -2.379
-14.5 | -0.3885 | 0.16047 | -0.0122 | -2.421
-14 | -0.3758 | 0.15055 | -0.0176 | -2.4962
-13.5 | -0.3588 | 0.14221 | -0.0225 | -2.523
-13 | -0.3441 | 0.13353 | -0.0274 | -2.5769
-12.5 | -0.3426 | 0.1223 | -0.0337 | -2.8013
-12 | -0.3434 | 0.1114 | -0.0401 | -3.0826
-11.5 | -0.3455 | 0.10095 | -0.0464 | -3.4225
-11 | -0.3471 | 0.09121 | -0.0526 | -3.8055
-10.5 | -0.3561 | 0.08095 | -0.0593 | -4.399
-10 | -0.3683 | 0.0707 | -0.0664 | -5.2093
-9.5 | -0.3846 | 0.06001 | -0.0748 | -6.4089
-9 | -0.418 | 0.04808 | -0.0862 | -8.6938
-8.5 | -0.4609 | 0.04103 | -0.0863 | -11.2332
-8 | -0.491 | 0.03322 | -0.0838 | -14.7803
-7.5 | -0.5115 | 0.02305 | -0.0808 | -22.1909
-7 | -0.5132 | 0.01292 | -0.0766 | -39.7214
-6.5 | -0.4543 | 0.01016 | -0.0729 | -44.7146
-6 | -0.3808 | 0.00951 | -0.0707 | -40.0421
-5.5 | -0.3069 | 0.00908 | -0.0691 | -33.7996
-5 | -0.2351 | 0.0086 | -0.0679 | -27.3372
-4.5 | -0.1633 | 0.0082 | -0.067 | -19.9146
-3.5 | -0.0216 | 0.00749 | -0.0661 | -2.8838
-3 | 0.0491 | 0.00724 | -0.066 | 6.7818
-2.5 | 0.1199 | 0.00705 | -0.0662 | 17.0071
-2 | 0.1905 | 0.00686 | -0.0665 | 27.7697
-1.5 | 0.2609 | 0.00677 | -0.067 | 38.5377
-1 | 0.3314 | 0.00664 | -0.0676 | 49.9096
-0.5 | 0.4013 | 0.00651 | -0.0682 | 61.6436
0 | 0.4705 | 0.00626 | -0.0689 | 75.1597
0.5 | 0.5357 | 0.00525 | -0.0696 | 102.0381
1 | 0.6058 | 0.00521 | -0.0703 | 116.2764
1.5 | 0.6764 | 0.00516 | -0.0711 | 131.0853
2 | 0.7469 | 0.00515 | -0.0718 | 145.0291
2.5 | 0.8177 | 0.00525 | -0.0725 | 155.7524
3 | 0.8893 | 0.00533 | -0.0732 | 166.848
3.5 | 0.9601 | 0.00548 | -0.0737 | 175.2007
4 | 1.0312 | 0.00563 | -0.074 | 183.1616
4.5 | 1.1018 | 0.00583 | -0.0741 | 188.988
5 | 1.1701 | 0.00616 | -0.0737 | 189.9513
5.5 | 1.2293 | 0.00689 | -0.0719 | 178.418
6.5 | 1.3325 | 0.00851 | -0.0652 | 156.5805
7 | 1.3518 | 0.00941 | -0.0563 | 143.6557
7.5 | 1.3626 | 0.01167 | -0.049 | 116.7609
8 | 1.3456 | 0.01567 | -0.0405 | 85.8711
8.5 | 1.3363 | 0.02006 | -0.0343 | 66.6152
9 | 1.3306 | 0.02469 | -0.0294 | 53.8923
9.5 | 1.3226 | 0.02982 | -0.0251 | 44.3528
10 | 1.3284 | 0.03447 | -0.0221 | 38.5379
10.5 | 1.3436 | 0.03873 | -0.0197 | 34.6915
11 | 1.3573 | 0.04334 | -0.0177 | 31.3175
11.5 | 1.3735 | 0.04798 | -0.0159 | 28.6265
12 | 1.3855 | 0.05317 | -0.0145 | 26.0579
12.5 | 1.3977 | 0.05861 | -0.0135 | 23.8475
13 | 1.4053 | 0.06473 | -0.013 | 21.7102
13.5 | 1.4089 | 0.07153 | -0.013 | 19.6966
14 | 1.4106 | 0.07891 | -0.0137 | 17.8761
14.5 | 1.4055 | 0.08738 | -0.0153 | 16.0849
15 | 1.3968 | 0.09672 | -0.0179 | 14.4417
15.5 | 1.3814 | 0.10724 | -0.0217 | 12.8814
16 | 1.3653 | 0.11833 | -0.0265 | 11.5381
16.5 | 1.3473 | 0.13006 | -0.0322 | 10.3591
17 | 1.3293 | 0.14224 | -0.0389 | 9.3455
17.5 | 1.3121 | 0.15472 | -0.0463 | 8.4805
18 | 1.294 | 0.16777 | -0.0547 | 7.7129
18.5 | 1.2749 | 0.18141 | -0.0641 | 7.0277
19 | 1.258 | 0.19521 | -0.0738 | 6.4443

## 73. Re 5M Mach 0.00 (1)
BIGFOIL.COM POLAR EXPORT
NACA64-615 a=0.2
NACA64-615 a=0.2 |  |  |  | Cl Max: | 1.578 | at alpha= | 13 | deg
JavaFoil+Calcfoil stall+Eppler ext transition |  |  |  | L/D Max: | 150.707 | at alpha= | 5 | deg
Re: | 5000000 |  |  | Cd Min: | 0.00524 | at alpha= | -0.5 | deg
Mach: | 0 |  |  | Cl=0 at alpha= | -3.2083 | deg
|  |  |  | @ Cl=0.1, Cd= | 0.0067962
|  |  |  | @ Cl=0.4, Cd= | 0.0052639
|  |  |  | @ Cl=0.6, Cd= | 0.005483
alpha (deg) | Cl | Cd | Cm | Cl/Cd
-18 | -0.515 | 0.14274 | -0.018 | -3.611
-17.5 | -0.531 | 0.13664 | -0.018 | -3.883
-17 | -0.545 | 0.12697 | -0.019 | -4.295
-16.5 | -0.559 | 0.12107 | -0.019 | -4.618
-16 | -0.572 | 0.11525 | -0.019 | -4.963
-15.5 | -0.583 | 0.11215 | -0.019 | -5.201
-15 | -0.593 | 0.10454 | -0.02 | -5.674
-14.5 | -0.601 | 0.09909 | -0.02 | -6.068
-14 | -0.607 | 0.09383 | -0.02 | -6.474
-13.5 | -0.611 | 0.08888 | -0.021 | -6.873
-13 | -0.612 | 0.08354 | -0.021 | -7.324
-12.5 | -0.61 | 0.07865 | -0.022 | -7.755
-12 | -0.604 | 0.07462 | -0.022 | -8.099
-11.5 | -0.596 | 0.06985 | -0.022 | -8.526
-11 | -0.584 | 0.0653 | -0.023 | -8.937
-10.5 | -0.568 | 0.06064 | -0.024 | -9.367
-10 | -0.551 | 0.05446 | -0.026 | -10.118
-9.5 | -0.537 | 0.04452 | -0.03 | -12.061
-9 | -0.609 | 0.00912 | -0.043 | -66.844
-8.5 | -0.571 | 0.00866 | -0.043 | -65.981
-8 | -0.529 | 0.00832 | -0.044 | -63.597
-7.5 | -0.483 | 0.00809 | -0.044 | -59.688
-7 | -0.434 | 0.00777 | -0.045 | -55.858
-6.5 | -0.382 | 0.00755 | -0.045 | -50.599
-6 | -0.328 | 0.00708 | -0.046 | -46.324
-5.5 | -0.272 | 0.00687 | -0.046 | -39.579
-5 | -0.214 | 0.00744 | -0.047 | -28.721
-4.5 | -0.155 | 0.00726 | -0.047 | -21.326
-4 | -0.095 | 0.00713 | -0.048 | -13.349
-3.5 | -0.035 | 0.00699 | -0.048 | -5.02
-3 | 0.025 | 0.00689 | -0.049 | 3.69
-2.5 | 0.086 | 0.00681 | -0.05 | 12.66
-2 | 0.147 | 0.00675 | -0.05 | 21.825
-1.5 | 0.208 | 0.00669 | -0.051 | 31.127
-1 | 0.27 | 0.00663 | -0.051 | 40.698
-0.5 | 0.331 | 0.00524 | -0.052 | 63.174
0 | 0.392 | 0.00526 | -0.052 | 74.523
0.5 | 0.453 | 0.00529 | -0.053 | 85.64
1 | 0.512 | 0.00535 | -0.054 | 95.701
1.5 | 0.573 | 0.00542 | -0.054 | 105.578
2 | 0.633 | 0.00556 | -0.055 | 113.774
2.5 | 0.693 | 0.00564 | -0.055 | 122.814
3 | 0.753 | 0.00591 | -0.056 | 127.423
3.5 | 0.813 | 0.00633 | -0.056 | 128.372
4 | 0.873 | 0.00673 | -0.057 | 129.635
4.5 | 0.931 | 0.00689 | -0.058 | 135.175
5 | 0.988 | 0.00656 | -0.058 | 150.707
5.5 | 1.044 | 0.00761 | -0.059 | 137.208
6 | 1.099 | 0.00796 | -0.059 | 137.996
6.5 | 1.152 | 0.00833 | -0.059 | 138.313
7 | 1.203 | 0.00869 | -0.06 | 138.421
7.5 | 1.254 | 0.00912 | -0.06 | 137.539
8 | 1.3 | 0.00978 | -0.061 | 133.029
8.5 | 1.338 | 0.01232 | -0.061 | 108.605
9 | 1.375 | 0.01507 | -0.061 | 91.235
9.5 | 1.415 | 0.0161 | -0.061 | 87.896
10 | 1.452 | 0.01704 | -0.062 | 85.222
10.5 | 1.485 | 0.01808 | -0.062 | 82.156
11 | 1.513 | 0.01916 | -0.063 | 78.931
11.5 | 1.536 | 0.02031 | -0.063 | 75.649
12 | 1.555 | 0.02164 | -0.064 | 71.865
12.5 | 1.569 | 0.02295 | -0.064 | 68.386
13 | 1.578 | 0.02454 | -0.064 | 64.287
13.5 | 1.578 | 0.02624 | -0.065 | 60.131
14 | 1.572 | 0.028 | -0.065 | 56.138
14.5 | 1.561 | 0.0298 | -0.066 | 52.375
15 | 1.544 | 0.03189 | -0.066 | 48.419
15.5 | 1.522 | 0.03425 | -0.066 | 44.444
16 | 1.496 | 0.03671 | -0.067 | 40.769
16.5 | 1.466 | 0.0397 | -0.067 | 36.925
17 | 1.432 | 0.04286 | -0.067 | 33.405
17.5 | 1.395 | 0.04623 | -0.067 | 30.169
18 | 1.354 | 0.05017 | -0.068 | 26.996

## 74. Re 5M Mach 0.00 (2)
BIGFOIL.COM POLAR EXPORT
NACA64-615 a=0.2
NACA64-615 a=0.2 |  |  |  | Cl Max: | 1.6542 | at alpha= | 20 | deg
XFOIL ncrit=9 |  |  |  | L/D Max: | 186.352 | at alpha= | 4.5 | deg
Re: | 5000000 |  |  | Cd Min: | 0.08176 | at alpha= | 20 | deg
Mach: | 0 |  |  | Cl=0 at alpha= | -3.3068 | deg
|  |  |  | @ Cl=0.1, Cd= | 0.0063225
|  |  |  | @ Cl=0.4, Cd= | 0.005389
|  |  |  | @ Cl=0.6, Cd= | 0.0045053
alpha (deg) | Cl | Cd | Cm | Cl/Cd
-18 | -1.2568 | 0.03803 | -0.0767 | -33.0476
-17.5 | -1.2916 | 0.03149 | -0.0756 | -41.0162
-17 | -1.2973 | 0.02798 | -0.0728 | -46.3653
-16.5 | -1.2971 | 0.0254 | -0.0685 | -51.0669
-16 | -1.2939 | 0.02348 | -0.0626 | -55.1065
-15.5 | -1.2699 | 0.02163 | -0.0594 | -58.7101
-15 | -1.2355 | 0.02019 | -0.0573 | -61.1937
-14.5 | -1.198 | 0.01875 | -0.0555 | -63.8933
-14 | -1.1566 | 0.01747 | -0.0541 | -66.2049
-13.5 | -1.1122 | 0.01634 | -0.053 | -68.0661
-13 | -1.0653 | 0.01535 | -0.0521 | -69.4007
-12.5 | -1.0171 | 0.01441 | -0.0514 | -70.5829
-11.5 | -0.9166 | 0.01278 | -0.0504 | -71.7214
-11 | -0.8645 | 0.0121 | -0.0501 | -71.4463
-10.5 | -0.8117 | 0.01148 | -0.0499 | -70.7056
-10 | -0.758 | 0.01091 | -0.0497 | -69.4775
-9.5 | -0.7043 | 0.01029 | -0.0496 | -68.4451
-9 | -0.6503 | 0.00967 | -0.0495 | -67.2492
-8.5 | -0.5953 | 0.00917 | -0.0495 | -64.9182
-7.5 | -0.4853 | 0.00811 | -0.0496 | -59.8397
-7 | -0.4282 | 0.00787 | -0.05 | -54.4091
-6.5 | -0.3706 | 0.00767 | -0.0504 | -48.3181
-6 | -0.313 | 0.00747 | -0.0508 | -41.9009
-5.5 | -0.2554 | 0.00723 | -0.0513 | -35.325
-5 | -0.1974 | 0.00705 | -0.0518 | -28
-4.5 | -0.1392 | 0.0069 | -0.0523 | -20.1739
-4 | -0.081 | 0.00675 | -0.0529 | -12
-3.5 | -0.0226 | 0.00657 | -0.0534 | -3.4399
-3 | 0.0359 | 0.00648 | -0.0541 | 5.5401
-2.5 | 0.0945 | 0.00633 | -0.0547 | 14.9289
-2 | 0.1531 | 0.00625 | -0.0554 | 24.496
-1.5 | 0.2118 | 0.00615 | -0.0561 | 34.439
-0.5 | 0.3288 | 0.00585 | -0.0575 | 56.2051
0 | 0.3869 | 0.00559 | -0.0582 | 69.2129
0.5 | 0.4423 | 0.00474 | -0.0589 | 93.3122
1 | 0.501 | 0.00462 | -0.0597 | 108.4416
1.5 | 0.5595 | 0.00454 | -0.0605 | 123.2379
2 | 0.6179 | 0.00449 | -0.0613 | 137.6169
2.5 | 0.6768 | 0.0045 | -0.0621 | 150.4
3 | 0.7353 | 0.00457 | -0.0629 | 160.8972
3.5 | 0.794 | 0.00462 | -0.0638 | 171.8615
4 | 0.852 | 0.00472 | -0.0645 | 180.5085
4.5 | 0.9094 | 0.00488 | -0.0652 | 186.3525
5 | 0.9652 | 0.00518 | -0.0657 | 186.332
5.5 | 1.0186 | 0.00568 | -0.0659 | 179.331
6 | 1.07 | 0.00629 | -0.0658 | 170.1113
6.5 | 1.1206 | 0.00686 | -0.0655 | 163.3528
7.5 | 1.2104 | 0.00835 | -0.0631 | 144.9581
8 | 1.2528 | 0.00935 | -0.0618 | 133.9893
8.5 | 1.2906 | 0.01036 | -0.0596 | 124.5753
9 | 1.3233 | 0.01139 | -0.0566 | 116.1809
9.5 | 1.3386 | 0.01243 | -0.0504 | 107.6911
10 | 1.3601 | 0.01354 | -0.046 | 100.4505
10.5 | 1.3844 | 0.01482 | -0.0427 | 93.4143
11 | 1.4089 | 0.01628 | -0.0397 | 86.5418
11.5 | 1.4346 | 0.01783 | -0.0373 | 80.4599
12 | 1.4587 | 0.01962 | -0.035 | 74.3476
12.5 | 1.4814 | 0.02159 | -0.033 | 68.6151
13 | 1.5018 | 0.02384 | -0.0309 | 62.995
13.5 | 1.5229 | 0.02616 | -0.0293 | 58.2148
14 | 1.5413 | 0.02877 | -0.0277 | 53.5732
14.5 | 1.556 | 0.03184 | -0.0262 | 48.8693
15 | 1.573 | 0.03488 | -0.0251 | 45.0975
15.5 | 1.588 | 0.03822 | -0.0242 | 41.5489
16 | 1.5986 | 0.04209 | -0.0234 | 37.9805
16.5 | 1.6106 | 0.04597 | -0.0229 | 35.0359
17 | 1.6233 | 0.04993 | -0.0227 | 32.5115
17.5 | 1.6326 | 0.05438 | -0.0228 | 30.0221
18 | 1.639 | 0.05928 | -0.023 | 27.6484
18.5 | 1.6418 | 0.06481 | -0.0236 | 25.3325
19 | 1.6466 | 0.07019 | -0.0245 | 23.4592
19.5 | 1.6515 | 0.07577 | -0.0257 | 21.7962
20 | 1.6542 | 0.08176 | -0.0272 | 20.2324

## 75. Re 5M Mach 0.10 (1)
BIGFOIL.COM POLAR EXPORT
NACA64-615 a=0.2
NACA64-615 a=0.2 |  |  |  | Cl Max: | 1.573 | at alpha= | 13 | deg
JavaFoil+Calcfoil stall+Eppler ext transition |  |  |  | L/D Max: | 137.769 | at alpha= | 7 | deg
Re: | 5000000 |  |  | Cd Min: | 0.00524 | at alpha= | -0.5 | deg
Mach: | 0.1 |  |  | Cl=0 at alpha= | -3.2131 | deg
|  |  |  | @ Cl=0.1, Cd= | 0.0068051
|  |  |  | @ Cl=0.4, Cd= | 0.005293
|  |  |  | @ Cl=0.6, Cd= | 0.0055
alpha (deg) | Cl | Cd | Cm | Cl/Cd
-17.5 | -0.485 | 0.13724 | -0.018 | -3.533
-17 | -0.502 | 0.12876 | -0.019 | -3.902
-16.5 | -0.519 | 0.1233 | -0.019 | -4.212
-16 | -0.535 | 0.11707 | -0.019 | -4.572
-15.5 | -0.55 | 0.11373 | -0.019 | -4.834
-15 | -0.563 | 0.10568 | -0.02 | -5.327
-14.5 | -0.574 | 0.10045 | -0.02 | -5.718
-14 | -0.584 | 0.09483 | -0.02 | -6.154
-13.5 | -0.59 | 0.08983 | -0.02 | -6.571
-13 | -0.594 | 0.08495 | -0.021 | -6.995
-12.5 | -0.595 | 0.08012 | -0.021 | -7.425
-12 | -0.592 | 0.0755 | -0.022 | -7.845
-11.5 | -0.586 | 0.07063 | -0.022 | -8.296
-11 | -0.576 | 0.06615 | -0.023 | -8.704
-10.5 | -0.562 | 0.06169 | -0.024 | -9.114
-10 | -0.546 | 0.05561 | -0.025 | -9.822
-9.5 | -0.529 | 0.04831 | -0.028 | -10.956
-9 | -0.593 | 0.01058 | -0.042 | -56.065
-8.5 | -0.571 | 0.00867 | -0.043 | -65.815
-8 | -0.529 | 0.00839 | -0.044 | -63.094
-7.5 | -0.484 | 0.00812 | -0.044 | -59.598
-7 | -0.435 | 0.00784 | -0.045 | -55.504
-6.5 | -0.384 | 0.00758 | -0.045 | -50.619
-6 | -0.329 | 0.0071 | -0.046 | -46.394
-5.5 | -0.273 | 0.00688 | -0.047 | -39.67
-5 | -0.215 | 0.00746 | -0.047 | -28.769
-4.5 | -0.155 | 0.00727 | -0.048 | -21.379
-4 | -0.096 | 0.00714 | -0.048 | -13.396
-3.5 | -0.035 | 0.00699 | -0.049 | -5.04
-3 | 0.026 | 0.0069 | -0.049 | 3.703
-2.5 | 0.087 | 0.00682 | -0.05 | 12.709
-2 | 0.148 | 0.00675 | -0.05 | 21.914
-1.5 | 0.209 | 0.0067 | -0.051 | 31.263
-1 | 0.271 | 0.0066 | -0.051 | 41.108
-0.5 | 0.333 | 0.00524 | -0.052 | 63.477
0 | 0.394 | 0.00529 | -0.053 | 74.531
0.5 | 0.455 | 0.00532 | -0.053 | 85.552
1 | 0.515 | 0.00538 | -0.054 | 95.736
1.5 | 0.576 | 0.00546 | -0.054 | 105.461
2 | 0.636 | 0.00556 | -0.055 | 114.342
2.5 | 0.697 | 0.0057 | -0.056 | 122.323
3 | 0.757 | 0.00591 | -0.056 | 128.125
3.5 | 0.817 | 0.00636 | -0.057 | 128.468
4 | 0.877 | 0.00676 | -0.057 | 129.8
4.5 | 0.936 | 0.00692 | -0.058 | 135.17
5 | 0.993 | 0.00731 | -0.058 | 135.718
5.5 | 1.049 | 0.00765 | -0.059 | 137.157
6 | 1.103 | 0.00804 | -0.059 | 137.202
6.5 | 1.157 | 0.0084 | -0.06 | 137.701
7 | 1.209 | 0.00877 | -0.06 | 137.769
7.5 | 1.259 | 0.00921 | -0.061 | 136.711
8 | 1.305 | 0.00988 | -0.061 | 132.105
8.5 | 1.338 | 0.01439 | -0.061 | 92.975
9 | 1.38 | 0.01527 | -0.061 | 90.379
9.5 | 1.419 | 0.01632 | -0.062 | 86.966
10 | 1.456 | 0.0173 | -0.062 | 84.165
10.5 | 1.488 | 0.01833 | -0.063 | 81.158
11 | 1.515 | 0.01947 | -0.063 | 77.802
11.5 | 1.537 | 0.02074 | -0.063 | 74.09
12 | 1.554 | 0.02201 | -0.064 | 70.6
12.5 | 1.566 | 0.02348 | -0.064 | 66.709
13 | 1.573 | 0.02502 | -0.065 | 62.861
13.5 | 1.57 | 0.02675 | -0.065 | 58.688
14 | 1.561 | 0.02862 | -0.065 | 54.523
14.5 | 1.546 | 0.03043 | -0.066 | 50.799
15 | 1.524 | 0.03284 | -0.066 | 46.426
15.5 | 1.498 | 0.03536 | -0.066 | 42.372
16 | 1.467 | 0.03811 | -0.067 | 38.488
16.5 | 1.432 | 0.04085 | -0.067 | 35.053
17 | 1.392 | 0.04424 | -0.067 | 31.471
17.5 | 1.35 | 0.04785 | -0.068 | 28.212
18 | 1.304 | 0.05216 | -0.068 | 24.998

## 76. Re 5M Mach 0.10 (2)
BIGFOIL.COM POLAR EXPORT
NACA64-615 a=0.2
NACA64-615 a=0.2 |  |  |  | Cl Max: | 1.6433 | at alpha= | 20 | deg
XFOIL ncrit=9 |  |  |  | L/D Max: | 187.239 | at alpha= | 4.5 | deg
Re: | 5000000 |  |  | Cd Min: | 0.08579 | at alpha= | 20 | deg
Mach: | 0.1 |  |  | Cl=0 at alpha= | -3.3083 | deg
|  |  |  | @ Cl=0.1, Cd= | 0.0063344
|  |  |  | @ Cl=0.4, Cd= | 0.0054482
|  |  |  | @ Cl=0.6, Cd= | 0.0045224
alpha (deg) | Cl | Cd | Cm | Cl/Cd
-17.5 | -1.1978 | 0.04122 | -0.0776 | -29.0587
-17 | -1.2301 | 0.03418 | -0.0781 | -35.9889
-16.5 | -1.2459 | 0.02964 | -0.0757 | -42.0344
-16 | -1.2535 | 0.02643 | -0.0712 | -47.4272
-15.5 | -1.2565 | 0.02402 | -0.0647 | -52.3106
-15 | -1.2299 | 0.02216 | -0.0617 | -55.5009
-14.5 | -1.1979 | 0.02029 | -0.0592 | -59.0389
-14 | -1.1599 | 0.01869 | -0.0573 | -62.0599
-13.5 | -1.1173 | 0.01732 | -0.0557 | -64.5092
-13 | -1.0715 | 0.01614 | -0.0546 | -66.3879
-12.5 | -1.0239 | 0.01504 | -0.0535 | -68.0785
-12 | -0.9746 | 0.01404 | -0.0527 | -69.416
-11.5 | -0.9236 | 0.01317 | -0.0521 | -70.1291
-11 | -0.8713 | 0.01241 | -0.0516 | -70.2095
-10 | -0.764 | 0.0111 | -0.0509 | -68.8288
-9.5 | -0.7094 | 0.01051 | -0.0507 | -67.4976
-9 | -0.6551 | 0.00984 | -0.0505 | -66.5752
-8.5 | -0.5999 | 0.00926 | -0.0503 | -64.784
-8 | -0.5457 | 0.00854 | -0.0502 | -63.8993
-7.5 | -0.489 | 0.00817 | -0.0503 | -59.8531
-7 | -0.4315 | 0.00791 | -0.0506 | -54.5512
-6.5 | -0.3734 | 0.0077 | -0.0509 | -48.4935
-6 | -0.3151 | 0.00752 | -0.0514 | -41.9016
-5.5 | -0.2572 | 0.00726 | -0.0517 | -35.427
-5 | -0.1987 | 0.00707 | -0.0522 | -28.1047
-4.5 | -0.1401 | 0.00692 | -0.0527 | -20.2457
-4 | -0.0814 | 0.00677 | -0.0533 | -12.0236
-3.5 | -0.0226 | 0.00659 | -0.0538 | -3.4294
-2.5 | 0.0953 | 0.00634 | -0.0551 | 15.0315
-2 | 0.1543 | 0.00627 | -0.0557 | 24.6093
-1.5 | 0.2134 | 0.00616 | -0.0564 | 34.6429
-1 | 0.2723 | 0.00606 | -0.0571 | 44.934
-0.5 | 0.331 | 0.00586 | -0.0578 | 56.4846
0 | 0.3895 | 0.00561 | -0.0586 | 69.4296
0.5 | 0.4453 | 0.00475 | -0.0593 | 93.7474
1 | 0.5043 | 0.00463 | -0.0601 | 108.9201
1.5 | 0.5632 | 0.00456 | -0.0609 | 123.5088
2 | 0.622 | 0.0045 | -0.0616 | 138.2222
2.5 | 0.6813 | 0.00451 | -0.0625 | 151.0643
3 | 0.7402 | 0.00459 | -0.0633 | 161.2636
3.5 | 0.7993 | 0.00463 | -0.0641 | 172.635
4 | 0.8577 | 0.00474 | -0.0649 | 180.9494
4.5 | 0.9156 | 0.00489 | -0.0656 | 187.2393
5 | 0.9717 | 0.0052 | -0.066 | 186.8654
5.5 | 1.0255 | 0.0057 | -0.0662 | 179.9123
6.5 | 1.1279 | 0.0069 | -0.0657 | 163.4638
7 | 1.1774 | 0.00748 | -0.0652 | 157.4064
7.5 | 1.217 | 0.00845 | -0.0629 | 144.0237
8 | 1.2591 | 0.00947 | -0.0615 | 132.9567
8.5 | 1.296 | 0.0105 | -0.059 | 123.4286
9 | 1.3265 | 0.01155 | -0.0555 | 114.8485
9.5 | 1.3375 | 0.01268 | -0.0487 | 105.4811
10 | 1.36 | 0.0139 | -0.0446 | 97.8417
10.5 | 1.3846 | 0.01526 | -0.0414 | 90.7339
11 | 1.4094 | 0.01681 | -0.0385 | 83.843
11.5 | 1.4344 | 0.0185 | -0.0361 | 77.5351
12 | 1.4584 | 0.02037 | -0.0338 | 71.5955
12.5 | 1.4806 | 0.02248 | -0.0317 | 65.863
13 | 1.5003 | 0.02488 | -0.0297 | 60.3014
13.5 | 1.5214 | 0.02727 | -0.0281 | 55.7902
14 | 1.5386 | 0.03011 | -0.0265 | 51.0993
14.5 | 1.5534 | 0.03329 | -0.0251 | 46.6627
15 | 1.571 | 0.0364 | -0.024 | 43.1593
15.5 | 1.5843 | 0.04001 | -0.0231 | 39.5976
16 | 1.5931 | 0.04422 | -0.0224 | 36.0267
16.5 | 1.6058 | 0.04814 | -0.022 | 33.3569
17 | 1.6177 | 0.05234 | -0.0219 | 30.9075
17.5 | 1.6264 | 0.05698 | -0.022 | 28.5433
18 | 1.6323 | 0.06208 | -0.0223 | 26.2935
18.5 | 1.6346 | 0.06781 | -0.0231 | 24.1056
19 | 1.6396 | 0.07336 | -0.0241 | 22.3501
19.5 | 1.6429 | 0.07932 | -0.0255 | 20.7123
20 | 1.6433 | 0.08579 | -0.0272 | 19.1549

## 77. Re 5M Mach 0.25 (1)
BIGFOIL.COM POLAR EXPORT
NACA64-615 a=0.2
NACA64-615 a=0.2 |  |  |  | Cl Max: | 1.538 | at alpha= | 12 | deg
JavaFoil+Calcfoil stall+Eppler ext transition |  |  |  | L/D Max: | 134.433 | at alpha= | 5.5 | deg
Re: | 5000000 |  |  | Cd Min: | 0.0053 | at alpha= | -0.5 | deg
Mach: | 0.25 |  |  | Cl=0 at alpha= | -3.2097 | deg
|  |  |  | @ Cl=0.1, Cd= | 0.0068695
|  |  |  | @ Cl=0.4, Cd= | 0.0053184
|  |  |  | @ Cl=0.6, Cd= | 0.0055314
alpha (deg) | Cl | Cd | Cm | Cl/Cd
-13 | -0.439 | 0.08951 | -0.02 | -4.904
-12.5 | -0.466 | 0.08511 | -0.021 | -5.479
-12 | -0.488 | 0.08019 | -0.021 | -6.086
-11.5 | -0.503 | 0.07463 | -0.022 | -6.746
-11 | -0.512 | 0.07054 | -0.022 | -7.26
-10.5 | -0.515 | 0.06502 | -0.023 | -7.915
-10 | -0.511 | 0.06026 | -0.024 | -8.473
-9.5 | -0.5 | 0.05612 | -0.025 | -8.901
-9 | -0.483 | 0.0517 | -0.026 | -9.343
-8.5 | -0.462 | 0.04632 | -0.028 | -9.983
-8 | -0.529 | 0.00869 | -0.045 | -60.81
-7.5 | -0.487 | 0.00837 | -0.046 | -58.177
-7 | -0.441 | 0.00803 | -0.046 | -54.85
-6.5 | -0.39 | 0.00777 | -0.047 | -50.23
-6 | -0.336 | 0.00749 | -0.047 | -44.88
-5.5 | -0.279 | 0.007 | -0.048 | -39.88
-5 | -0.22 | 0.00755 | -0.048 | -29.106
-4.5 | -0.159 | 0.00735 | -0.049 | -21.686
-4 | -0.098 | 0.00721 | -0.049 | -13.605
-3.5 | -0.036 | 0.00706 | -0.05 | -5.124
-3 | 0.026 | 0.00699 | -0.051 | 3.755
-2.5 | 0.089 | 0.00688 | -0.051 | 12.925
-2 | 0.152 | 0.00682 | -0.052 | 22.293
-1.5 | 0.215 | 0.00675 | -0.052 | 31.88
-1 | 0.279 | 0.00668 | -0.053 | 41.719
-0.5 | 0.342 | 0.0053 | -0.053 | 64.457
0 | 0.405 | 0.00532 | -0.054 | 76.063
0.5 | 0.468 | 0.00537 | -0.055 | 87.186
1 | 0.529 | 0.00542 | -0.055 | 97.636
1.5 | 0.591 | 0.00551 | -0.056 | 107.384
2 | 0.654 | 0.00566 | -0.056 | 115.404
2.5 | 0.716 | 0.0058 | -0.057 | 123.435
3 | 0.778 | 0.00607 | -0.058 | 128.081
3.5 | 0.839 | 0.00661 | -0.058 | 126.983
4 | 0.901 | 0.00702 | -0.059 | 128.389
4.5 | 0.958 | 0.00726 | -0.059 | 132.051
5 | 1.016 | 0.00759 | -0.06 | 133.814
5.5 | 1.073 | 0.00799 | -0.06 | 134.433
6 | 1.129 | 0.00842 | -0.061 | 134.057
6.5 | 1.183 | 0.00882 | -0.061 | 134.192
7 | 1.235 | 0.00924 | -0.062 | 133.677
7.5 | 1.286 | 0.00979 | -0.062 | 131.376
8 | 1.331 | 0.01071 | -0.062 | 124.323
8.5 | 1.363 | 0.01542 | -0.062 | 88.42
9 | 1.403 | 0.01659 | -0.063 | 84.61
9.5 | 1.441 | 0.01764 | -0.063 | 81.652
10 | 1.474 | 0.01878 | -0.064 | 78.505
10.5 | 1.501 | 0.01996 | -0.064 | 75.179
11 | 1.52 | 0.02137 | -0.064 | 71.118
11.5 | 1.533 | 0.02279 | -0.065 | 67.261
12 | 1.538 | 0.02436 | -0.065 | 63.15
12.5 | 1.536 | 0.02615 | -0.066 | 58.748
13 | 1.525 | 0.02805 | -0.066 | 54.354
13.5 | 1.498 | 0.03022 | -0.066 | 49.58
14 | 1.462 | 0.03252 | -0.067 | 44.963
14.5 | 1.415 | 0.03539 | -0.067 | 39.993
15 | 1.359 | 0.03862 | -0.067 | 35.184
15.5 | 1.293 | 0.04233 | -0.068 | 30.547
16 | 1.218 | 0.04685 | -0.068 | 26.01
16.5 | 1.136 | 0.05199 | -0.068 | 21.852
17 | 1.048 | 0.0576 | -0.068 | 18.19

## 78. Re 5M Mach 0.25 (2)
BIGFOIL.COM POLAR EXPORT
NACA64-615 a=0.2
NACA64-615 a=0.2 |  |  |  | Cl Max: | 1.5942 | at alpha= | 18.5 | deg
XFOIL ncrit=9 |  |  |  | L/D Max: | 190.361 | at alpha= | 4.5 | deg
Re: | 5000000 |  |  | Cd Min: | 0.18535 | at alpha= | -17.5 | deg
Mach: | 0.25 |  |  | Cl=0 at alpha= | -3.3129 | deg
|  |  |  | @ Cl=0.1, Cd= | 0.0064092
|  |  |  | @ Cl=0.4, Cd= | 0.005387
|  |  |  | @ Cl=0.6, Cd= | 0.0046214
alpha (deg) | Cl | Cd | Cm | Cl/Cd
-17.5 | -0.5149 | 0.18535 | 0.0092 | -2.778
-17 | -0.5207 | 0.17089 | 0.0022 | -3.047
-16.5 | -0.5285 | 0.157 | -0.0051 | -3.3662
-16 | -0.5296 | 0.14582 | -0.0115 | -3.6319
-15.5 | -0.531 | 0.13502 | -0.0178 | -3.9328
-15 | -0.5296 | 0.12531 | -0.0236 | -4.2263
-14.5 | -0.5435 | 0.11277 | -0.0311 | -4.8195
-14 | -0.5694 | 0.09867 | -0.04 | -5.7708
-13.5 | -0.8818 | 0.04283 | -0.0811 | -20.5884
-13 | -0.9649 | 0.03374 | -0.0755 | -28.5981
-12.5 | -1.0123 | 0.02404 | -0.069 | -42.109
-12 | -0.9902 | 0.01983 | -0.0655 | -49.9344
-11.5 | -0.9503 | 0.0172 | -0.063 | -55.25
-11 | -0.9022 | 0.01534 | -0.0611 | -58.8136
-10.5 | -0.8504 | 0.01384 | -0.0595 | -61.4451
-10 | -0.7958 | 0.01267 | -0.0582 | -62.8098
-9.5 | -0.7394 | 0.01171 | -0.0572 | -63.1426
-9 | -0.6821 | 0.01089 | -0.0563 | -62.6354
-8.5 | -0.6249 | 0.01002 | -0.0555 | -62.3653
-8 | -0.5667 | 0.00934 | -0.0549 | -60.6745
-7.5 | -0.5077 | 0.0088 | -0.0545 | -57.6932
-7 | -0.4495 | 0.00816 | -0.0541 | -55.0858
-6.5 | -0.3888 | 0.0079 | -0.0541 | -49.2152
-6 | -0.3277 | 0.00768 | -0.0543 | -42.6693
-5.5 | -0.2669 | 0.00745 | -0.0544 | -35.8255
-5 | -0.206 | 0.0072 | -0.0547 | -28.6111
-4 | -0.0838 | 0.00686 | -0.0555 | -12.2157
-3.5 | -0.0229 | 0.00668 | -0.0559 | -3.4281
-3 | 0.0383 | 0.00654 | -0.0564 | 5.8563
-2.5 | 0.0995 | 0.00641 | -0.057 | 15.5226
-2 | 0.1606 | 0.00631 | -0.0576 | 25.4517
-1.5 | 0.2218 | 0.0062 | -0.0583 | 35.7742
-1 | 0.2828 | 0.00612 | -0.059 | 46.2092
-0.5 | 0.3438 | 0.00593 | -0.0597 | 57.9764
0.5 | 0.4618 | 0.00479 | -0.0612 | 96.4092
1 | 0.5229 | 0.00469 | -0.062 | 111.4925
1.5 | 0.5837 | 0.00464 | -0.0628 | 125.7974
2 | 0.645 | 0.00457 | -0.0636 | 141.1379
2.5 | 0.7062 | 0.0046 | -0.0644 | 153.5217
3 | 0.7675 | 0.00467 | -0.0652 | 164.3469
3.5 | 0.8288 | 0.00473 | -0.066 | 175.222
4.5 | 0.9499 | 0.00499 | -0.0674 | 190.3607
5 | 1.0077 | 0.00536 | -0.0677 | 188.0037
5.5 | 1.0632 | 0.00587 | -0.0676 | 181.1244
6 | 1.1164 | 0.00651 | -0.0672 | 171.49
6.5 | 1.1683 | 0.00714 | -0.0665 | 163.6275
7 | 1.2176 | 0.00783 | -0.0654 | 155.5045
7.5 | 1.2533 | 0.00893 | -0.0619 | 140.3471
8 | 1.291 | 0.01011 | -0.0592 | 127.6954
9 | 1.322 | 0.01274 | -0.0465 | 103.7677
9.5 | 1.3366 | 0.0146 | -0.0415 | 91.5479
10 | 1.3599 | 0.01637 | -0.038 | 83.0727
10.5 | 1.3848 | 0.01825 | -0.0351 | 75.8795
11 | 1.4102 | 0.02027 | -0.0326 | 69.5708
11.5 | 1.4319 | 0.02264 | -0.0301 | 63.2465
12 | 1.4548 | 0.02507 | -0.028 | 58.0295
12.5 | 1.4722 | 0.02799 | -0.0257 | 52.5974
13 | 1.4922 | 0.03093 | -0.024 | 48.2444
13.5 | 1.5088 | 0.03426 | -0.0224 | 44.0397
14 | 1.5228 | 0.03802 | -0.021 | 40.0526
14.5 | 1.5385 | 0.04174 | -0.0199 | 36.8591
15 | 1.5518 | 0.04585 | -0.0191 | 33.8451
15.5 | 1.5604 | 0.05052 | -0.0184 | 30.8868
16 | 1.5707 | 0.05529 | -0.0182 | 28.4084
16.5 | 1.5791 | 0.06037 | -0.0182 | 26.157
17 | 1.585 | 0.06598 | -0.0186 | 24.0224
17.5 | 1.5862 | 0.07229 | -0.0194 | 21.9422
18 | 1.5912 | 0.07837 | -0.0205 | 20.3037
18.5 | 1.5942 | 0.08488 | -0.022 | 18.7818
19 | 1.5934 | 0.09208 | -0.024 | 17.3045
19.5 | 1.589 | 0.10003 | -0.0267 | 15.8852
20 | 1.5808 | 0.10871 | -0.03 | 14.5414

## 79. Re 5M Mach 0.50 (1)
BIGFOIL.COM POLAR EXPORT
NACA64-615 a=0.2
NACA64-615 a=0.2 |  |  |  | Cl Max: | 1.452 | at alpha= | 9 | deg
JavaFoil+Calcfoil stall+Eppler ext transition |  |  |  | L/D Max: | 124.318 | at alpha= | 2.5 | deg
Re: | 5000000 |  |  | Cd Min: | 0.00558 | at alpha= | 0 | deg
Mach: | 0.5 |  |  | Cl=0 at alpha= | -3.2101 | deg
|  |  |  | @ Cl=0.1, Cd= | 0.007139
|  |  |  | @ Cl=0.4, Cd= | 0.0065579
|  |  |  | @ Cl=0.6, Cd= | 0.0058329
alpha (deg) | Cl | Cd | Cm | Cl/Cd
-20 | -0.951 | 0.15918 | -0.023 | -5.972
-19.5 | -0.923 | 0.15299 | -0.023 | -6.032
-19 | -0.896 | 0.15156 | -0.023 | -5.914
-18.5 | -0.867 | 0.14287 | -0.023 | -6.069
-18 | -0.837 | 0.13975 | -0.023 | -5.991
-17.5 | -0.809 | 0.13439 | -0.023 | -6.019
-17 | -0.781 | 0.1305 | -0.023 | -5.984
-16.5 | -0.753 | 0.12545 | -0.023 | -6.002
-16 | -0.725 | 0.12736 | -0.023 | -5.695
-15.5 | -0.695 | 0.13413 | -0.022 | -5.178
-15 | -0.667 | 0.11332 | -0.023 | -5.886
-14.5 | -0.639 | 0.10937 | -0.023 | -5.842
-14 | -0.611 | 0.10715 | -0.023 | -5.701
-13.5 | -0.583 | 0.10174 | -0.023 | -5.727
-13 | -0.554 | 0.09819 | -0.024 | -5.647
-12.5 | -0.526 | 0.09594 | -0.023 | -5.481
-12 | -0.497 | 0.08831 | -0.023 | -5.627
-11.5 | -0.469 | 0.07981 | -0.023 | -5.877
-11 | -0.441 | 0.07206 | -0.024 | -6.119
-10.5 | -0.413 | 0.06658 | -0.024 | -6.2
-10 | -0.385 | 0.06242 | -0.025 | -6.162
-9.5 | -0.356 | 0.05787 | -0.025 | -6.159
-9 | -0.327 | 0.06724 | -0.023 | -4.861
-8.5 | -0.299 | 0.05877 | -0.024 | -5.082
-8 | -0.271 | 0.05313 | -0.024 | -5.092
-7.5 | -0.242 | 0.05343 | -0.024 | -4.532
-7 | -0.214 | 0.04829 | -0.025 | -4.432
-6.5 | -0.303 | 0.04434 | -0.027 | -6.829
-6 | -0.283 | 0.03973 | -0.029 | -7.121
-5.5 | -0.3 | 0.00792 | -0.053 | -37.858
-5 | -0.239 | 0.0073 | -0.054 | -32.754
-4.5 | -0.175 | 0.0078 | -0.055 | -22.443
-4 | -0.108 | 0.00763 | -0.055 | -14.189
-3.5 | -0.04 | 0.00743 | -0.056 | -5.395
-3 | 0.029 | 0.00725 | -0.057 | 4.022
-2.5 | 0.099 | 0.00714 | -0.057 | 13.888
-2 | 0.17 | 0.00707 | -0.058 | 23.987
-1.5 | 0.24 | 0.00698 | -0.058 | 34.406
-1 | 0.312 | 0.00695 | -0.059 | 44.875
-0.5 | 0.382 | 0.00689 | -0.06 | 55.51
0 | 0.453 | 0.00558 | -0.06 | 81.208
0.5 | 0.523 | 0.00566 | -0.061 | 92.414
1 | 0.59 | 0.00581 | -0.062 | 101.702
1.5 | 0.66 | 0.00597 | -0.062 | 110.564
2 | 0.729 | 0.00614 | -0.063 | 118.822
2.5 | 0.798 | 0.00642 | -0.064 | 124.318
3 | 0.861 | 0.00702 | -0.064 | 122.649
3.5 | 0.925 | 0.0076 | -0.064 | 121.701
4 | 0.989 | 0.00811 | -0.065 | 122.009
4.5 | 1.053 | 0.00863 | -0.065 | 122.077
5 | 1.116 | 0.00922 | -0.066 | 121.031
5.5 | 1.179 | 0.00986 | -0.066 | 119.508
6 | 1.238 | 0.01047 | -0.067 | 118.268
6.5 | 1.294 | 0.0111 | -0.067 | 116.497
7 | 1.345 | 0.01195 | -0.068 | 112.615
7.5 | 1.391 | 0.01337 | -0.068 | 104.02
8 | 1.416 | 0.01986 | -0.068 | 71.296
8.5 | 1.442 | 0.02174 | -0.068 | 66.322
9 | 1.452 | 0.02356 | -0.069 | 61.64
9.5 | 1.438 | 0.02584 | -0.069 | 55.634
10 | 1.372 | 0.02879 | -0.07 | 47.64
10.5 | 0.875 | 0.03483 | -0.069 | 25.122
11 | 0.781 | 0.07964 | -0.037 | 9.807
11.5 | 0.934 | 0.03766 | -0.07 | 24.794
12 | 0.835 | 0.08855 | -0.04 | 9.434
12.5 | 0.987 | 0.04335 | -0.071 | 22.772
13 | 0.889 | 0.09713 | -0.041 | 9.149
13.5 | 1.022 | 0.06105 | -0.07 | 16.742
14 | 0.944 | 0.10568 | -0.045 | 8.931

## 80. Re 5M Mach 0.50 (2)
BIGFOIL.COM POLAR EXPORT
NACA64-615 a=0.2
NACA64-615 a=0.2 |  |  |  | Cl Max: | 1.4406 | at alpha= | 14 | deg
XFOIL ncrit=9 |  |  |  | L/D Max: | 196.655 | at alpha= | 4.5 | deg
Re: | 5000000 |  |  | Cd Min: | 0.2522 | at alpha= | -20 | deg
Mach: | 0.5 |  |  | Cl=0 at alpha= | -3.3392 | deg
|  |  |  | @ Cl=0.1, Cd= | 0.0067615
|  |  |  | @ Cl=0.4, Cd= | 0.0062731
|  |  |  | @ Cl=0.6, Cd= | 0.0050033
alpha (deg) | Cl | Cd | Cm | Cl/Cd
-20 | -0.625 | 0.2522 | 0.0429 | -2.4782
-19.5 | -0.6013 | 0.24456 | 0.0377 | -2.4587
-19 | -0.5768 | 0.23673 | 0.0327 | -2.4365
-18.5 | -0.5538 | 0.22853 | 0.0276 | -2.4233
-18 | -0.531 | 0.22037 | 0.0226 | -2.4096
-17 | -0.4855 | 0.20423 | 0.0126 | -2.3772
-16.5 | -0.463 | 0.19613 | 0.0077 | -2.3607
-16 | -0.4424 | 0.18794 | 0.0028 | -2.3539
-15.5 | -0.4227 | 0.17904 | -0.0022 | -2.3609
-15 | -0.4053 | 0.16965 | -0.0073 | -2.389
-14.5 | -0.3904 | 0.1598 | -0.0126 | -2.4431
-14 | -0.377 | 0.15003 | -0.0179 | -2.5128
-13.5 | -0.37 | 0.13917 | -0.0238 | -2.6586
-13 | -0.3604 | 0.1295 | -0.0294 | -2.783
-12.5 | -0.3559 | 0.11929 | -0.0354 | -2.9835
-12 | -0.3534 | 0.10924 | -0.0415 | -3.2351
-11.5 | -0.3525 | 0.09949 | -0.0475 | -3.5431
-11 | -0.3527 | 0.09008 | -0.0535 | -3.9154
-10.5 | -0.363 | 0.07967 | -0.0604 | -4.5563
-10 | -0.3773 | 0.06921 | -0.0678 | -5.4515
-9.5 | -0.3954 | 0.05792 | -0.0772 | -6.8267
-9 | -0.4305 | 0.0468 | -0.0874 | -9.1987
-8.5 | -0.48 | 0.03981 | -0.086 | -12.0573
-8 | -0.5094 | 0.03131 | -0.0837 | -16.2696
-7.5 | -0.5291 | 0.02087 | -0.0805 | -25.3522
-7 | -0.5266 | 0.01128 | -0.0759 | -46.6844
-6.5 | -0.4596 | 0.00952 | -0.0724 | -48.2773
-6 | -0.3867 | 0.00878 | -0.0701 | -44.0433
-5.5 | -0.3119 | 0.00844 | -0.0686 | -36.955
-5 | -0.2382 | 0.00811 | -0.0675 | -29.3711
-4.5 | -0.1666 | 0.0077 | -0.0666 | -21.6364
-4 | -0.0946 | 0.00739 | -0.0661 | -12.8011
-3.5 | -0.0228 | 0.00718 | -0.0659 | -3.1755
-3 | 0.0481 | 0.0069 | -0.0659 | 6.971
-2.5 | 0.1193 | 0.00671 | -0.0661 | 17.7794
-1.5 | 0.261 | 0.00646 | -0.067 | 40.4025
-1 | 0.3315 | 0.00638 | -0.0676 | 51.9592
-0.5 | 0.402 | 0.00627 | -0.0683 | 64.1148
0 | 0.4719 | 0.00605 | -0.0691 | 78
0.5 | 0.5372 | 0.00511 | -0.0697 | 105.1272
1 | 0.6078 | 0.00499 | -0.0706 | 121.8036
1.5 | 0.6785 | 0.00495 | -0.0714 | 137.0707
2 | 0.749 | 0.00495 | -0.0722 | 151.3131
2.5 | 0.8206 | 0.00499 | -0.073 | 164.4489
3 | 0.8917 | 0.00512 | -0.0736 | 174.1602
3.5 | 0.9636 | 0.00522 | -0.0742 | 184.5977
4 | 1.0348 | 0.00538 | -0.0746 | 192.342
4.5 | 1.1052 | 0.00562 | -0.0747 | 196.6548
5 | 1.1718 | 0.00605 | -0.0741 | 193.686
5.5 | 1.2309 | 0.00681 | -0.0722 | 180.7489
6 | 1.2879 | 0.00755 | -0.0698 | 170.5828
6.5 | 1.3361 | 0.00843 | -0.066 | 158.4935
7 | 1.3562 | 0.00951 | -0.0575 | 142.6078
7.5 | 1.3504 | 0.01199 | -0.0478 | 112.6272
8 | 1.3397 | 0.01579 | -0.04 | 84.8448
9 | 1.3341 | 0.02433 | -0.0294 | 54.8335
9.5 | 1.3322 | 0.02906 | -0.0254 | 45.8431
10 | 1.3463 | 0.03311 | -0.0224 | 40.6614
10.5 | 1.3633 | 0.03721 | -0.0199 | 36.638
11 | 1.3815 | 0.04142 | -0.0177 | 33.3535
11.5 | 1.3956 | 0.04611 | -0.0158 | 30.2668
12 | 1.4109 | 0.05094 | -0.0141 | 27.6973
12.5 | 1.4216 | 0.0564 | -0.0129 | 25.2057
13 | 1.4324 | 0.06211 | -0.012 | 23.0623
13.5 | 1.4389 | 0.06855 | -0.0117 | 20.9905
14 | 1.4406 | 0.07577 | -0.0121 | 19.0128
14.5 | 1.4349 | 0.08413 | -0.0135 | 17.0557
15 | 1.4239 | 0.09359 | -0.016 | 15.2142
15.5 | 1.4068 | 0.10417 | -0.0196 | 13.5048
16 | 1.3895 | 0.11533 | -0.0243 | 12.048
16.5 | 1.3705 | 0.12705 | -0.0299 | 10.7871
17 | 1.3509 | 0.13935 | -0.0366 | 9.6943
17.5 | 1.3274 | 0.15257 | -0.0446 | 8.7003
18 | 1.3075 | 0.16579 | -0.0531 | 7.8865
18.5 | 1.2899 | 0.17911 | -0.0621 | 7.2017
19 | 1.2741 | 0.19256 | -0.0716 | 6.6166

## 81. Re 6M Mach 0.00 (1)
BIGFOIL.COM POLAR EXPORT
NACA64-615 a=0.2
NACA64-615 a=0.2 |  |  |  | Cl Max: | 1.58 | at alpha= | 13 | deg
JavaFoil+Calcfoil stall+Eppler ext transition |  |  |  | L/D Max: | 143.716 | at alpha= | 5 | deg
Re: | 6000000 |  |  | Cd Min: | 0.00513 | at alpha= | -0.5 | deg
Mach: | 0 |  |  | Cl=0 at alpha= | -3.2083 | deg
|  |  |  | @ Cl=0.1, Cd= | 0.0066439
|  |  |  | @ Cl=0.4, Cd= | 0.0051553
|  |  |  | @ Cl=0.6, Cd= | 0.005446
alpha (deg) | Cl | Cd | Cm | Cl/Cd
-14.5 | -0.602 | 0.09777 | -0.02 | -6.154
-14 | -0.608 | 0.09254 | -0.021 | -6.568
-13.5 | -0.612 | 0.08705 | -0.021 | -7.027
-13 | -0.612 | 0.08281 | -0.021 | -7.394
-12.5 | -0.611 | 0.07701 | -0.022 | -7.932
-12 | -0.605 | 0.07354 | -0.022 | -8.227
-11.5 | -0.597 | 0.06866 | -0.023 | -8.688
-11 | -0.584 | 0.06443 | -0.024 | -9.069
-10.5 | -0.569 | 0.05961 | -0.024 | -9.545
-10 | -0.553 | 0.05299 | -0.027 | -10.432
-9.5 | -0.628 | 0.01071 | -0.041 | -58.582
-9 | -0.609 | 0.00878 | -0.043 | -69.38
-8.5 | -0.571 | 0.00842 | -0.043 | -67.798
-8 | -0.529 | 0.00813 | -0.044 | -65.081
-7.5 | -0.483 | 0.0079 | -0.044 | -61.168
-7 | -0.434 | 0.00757 | -0.045 | -57.327
-6.5 | -0.382 | 0.00735 | -0.045 | -52.031
-6 | -0.328 | 0.00688 | -0.046 | -47.66
-5.5 | -0.272 | 0.00671 | -0.046 | -40.505
-5 | -0.214 | 0.00722 | -0.047 | -29.601
-4.5 | -0.155 | 0.00708 | -0.047 | -21.871
-4 | -0.095 | 0.00695 | -0.048 | -13.686
-3.5 | -0.035 | 0.00681 | -0.048 | -5.15
-3 | 0.025 | 0.00673 | -0.049 | 3.78
-2.5 | 0.086 | 0.00666 | -0.05 | 12.945
-2 | 0.147 | 0.00659 | -0.05 | 22.332
-1.5 | 0.208 | 0.00654 | -0.051 | 31.867
-1 | 0.27 | 0.00646 | -0.051 | 41.82
-0.5 | 0.331 | 0.00513 | -0.052 | 64.52
0 | 0.392 | 0.00515 | -0.052 | 76.178
0.5 | 0.453 | 0.00519 | -0.053 | 87.271
1 | 0.512 | 0.00528 | -0.054 | 97.025
1.5 | 0.573 | 0.00541 | -0.054 | 105.766
2 | 0.633 | 0.00549 | -0.055 | 115.35
2.5 | 0.693 | 0.00576 | -0.055 | 120.276
3 | 0.753 | 0.00616 | -0.056 | 122.259
3.5 | 0.813 | 0.00643 | -0.056 | 126.499
4 | 0.873 | 0.0068 | -0.057 | 128.446
4.5 | 0.931 | 0.00688 | -0.058 | 135.362
5 | 0.989 | 0.00688 | -0.058 | 143.716
5.5 | 1.045 | 0.00758 | -0.059 | 137.781
6 | 1.1 | 0.00791 | -0.059 | 139.059
6.5 | 1.153 | 0.00821 | -0.059 | 140.332
7 | 1.205 | 0.00852 | -0.06 | 141.476
7.5 | 1.254 | 0.00908 | -0.06 | 138.129
8 | 1.298 | 0.01044 | -0.061 | 124.328
8.5 | 1.335 | 0.01377 | -0.061 | 96.896
9 | 1.377 | 0.01462 | -0.061 | 94.241
9.5 | 1.417 | 0.01556 | -0.062 | 91.093
10 | 1.455 | 0.01647 | -0.062 | 88.351
10.5 | 1.487 | 0.01745 | -0.062 | 85.239
11 | 1.515 | 0.01851 | -0.063 | 81.843
11.5 | 1.538 | 0.01965 | -0.063 | 78.287
12 | 1.557 | 0.02089 | -0.064 | 74.555
12.5 | 1.572 | 0.02215 | -0.064 | 70.963
13 | 1.58 | 0.02367 | -0.065 | 66.751
13.5 | 1.58 | 0.02529 | -0.065 | 62.472
14 | 1.574 | 0.02698 | -0.065 | 58.353
14.5 | 1.563 | 0.02869 | -0.066 | 54.477
15 | 1.547 | 0.0307 | -0.066 | 50.379
15.5 | 1.525 | 0.03311 | -0.066 | 46.054
16 | 1.499 | 0.03535 | -0.067 | 42.405
16.5 | 1.468 | 0.0382 | -0.067 | 38.439
17 | 1.434 | 0.04133 | -0.067 | 34.691
17.5 | 1.397 | 0.04441 | -0.068 | 31.467
18 | 1.357 | 0.04823 | -0.068 | 28.134

## 82. Re 6M Mach 0.00 (2)
BIGFOIL.COM POLAR EXPORT
NACA64-615 a=0.2
NACA64-615 a=0.2 |  |  |  | Cl Max: | 1.677 | at alpha= | 20 | deg
XFOIL ncrit=9 |  |  |  | L/D Max: | 188.797 | at alpha= | 4.5 | deg
Re: | 6000000 |  |  | Cd Min: | 0.07853 | at alpha= | 20 | deg
Mach: | 0 |  |  | Cl=0 at alpha= | -3.3024 | deg
|  |  |  | @ Cl=0.1, Cd= | 0.006131
|  |  |  | @ Cl=0.4, Cd= | 0.0053239
|  |  |  | @ Cl=0.6, Cd= | 0.0043926
alpha (deg) | Cl | Cd | Cm | Cl/Cd
-18.5 | -1.3051 | 0.03725 | -0.0781 | -35.0362
-18 | -1.3185 | 0.0329 | -0.0765 | -40.076
-17.5 | -1.3356 | 0.02833 | -0.074 | -47.1444
-17 | -1.3361 | 0.02554 | -0.0703 | -52.314
-16.5 | -1.3328 | 0.02353 | -0.0649 | -56.6426
-16 | -1.3171 | 0.02183 | -0.0603 | -60.3344
-15.5 | -1.2869 | 0.0202 | -0.0578 | -63.7079
-15 | -1.2494 | 0.01891 | -0.0559 | -66.0709
-14.5 | -1.2092 | 0.01762 | -0.0544 | -68.6266
-14 | -1.166 | 0.01646 | -0.0531 | -70.8384
-13.5 | -1.1201 | 0.01544 | -0.0521 | -72.5453
-13 | -1.0721 | 0.01455 | -0.0514 | -73.6838
-12.5 | -1.023 | 0.0137 | -0.0507 | -74.6715
-12 | -0.9727 | 0.01289 | -0.0502 | -75.4616
-11.5 | -0.9212 | 0.01218 | -0.0498 | -75.6322
-11 | -0.8686 | 0.01155 | -0.0496 | -75.2035
-10.5 | -0.8154 | 0.01096 | -0.0494 | -74.3978
-10 | -0.7613 | 0.01043 | -0.0493 | -72.9914
-9.5 | -0.7067 | 0.00996 | -0.0493 | -70.9538
-9 | -0.652 | 0.00944 | -0.0493 | -69.0678
-8.5 | -0.5971 | 0.00891 | -0.0493 | -67.0146
-8 | -0.5418 | 0.00841 | -0.0493 | -64.4233
-7.5 | -0.4869 | 0.00785 | -0.0494 | -62.0255
-7 | -0.4298 | 0.00758 | -0.0498 | -56.7018
-6.5 | -0.3722 | 0.00738 | -0.0502 | -50.4336
-6 | -0.3143 | 0.0072 | -0.0506 | -43.6528
-5.5 | -0.2564 | 0.007 | -0.0511 | -36.6286
-5 | -0.1984 | 0.0068 | -0.0516 | -29.1765
-4.5 | -0.1401 | 0.00666 | -0.0522 | -21.036
-4 | -0.0816 | 0.00652 | -0.0528 | -12.5153
-3.5 | -0.0232 | 0.00637 | -0.0534 | -3.6421
-3 | 0.0355 | 0.00625 | -0.054 | 5.68
-2.5 | 0.0941 | 0.00614 | -0.0547 | 15.3257
-2 | 0.1529 | 0.00605 | -0.0553 | 25.2727
-1.5 | 0.2116 | 0.00597 | -0.056 | 35.4439
-1 | 0.2704 | 0.00587 | -0.0568 | 46.0647
-0.5 | 0.329 | 0.0057 | -0.0575 | 57.7193
0 | 0.3872 | 0.00553 | -0.0582 | 70.0181
0.5 | 0.4431 | 0.00463 | -0.059 | 95.7019
1 | 0.5016 | 0.00452 | -0.0598 | 110.9735
1.5 | 0.5602 | 0.00444 | -0.0606 | 126.1712
2 | 0.619 | 0.00437 | -0.0614 | 141.6476
2.5 | 0.6775 | 0.00438 | -0.0622 | 154.6804
3 | 0.7364 | 0.00442 | -0.0631 | 166.6063
3.5 | 0.7949 | 0.0045 | -0.0639 | 176.6444
4 | 0.8532 | 0.00458 | -0.0647 | 186.2882
4.5 | 0.91 | 0.00482 | -0.0654 | 188.7967
5 | 0.9651 | 0.0052 | -0.0658 | 185.5962
5.5 | 1.0182 | 0.00574 | -0.0659 | 177.3868
6.5 | 1.1212 | 0.00687 | -0.0657 | 163.2023
7 | 1.1694 | 0.00756 | -0.0651 | 154.6825
7.5 | 1.2115 | 0.00849 | -0.0635 | 142.6973
8 | 1.2466 | 0.00932 | -0.0604 | 133.7554
8.5 | 1.2929 | 0.01021 | -0.06 | 126.6308
9 | 1.3272 | 0.01119 | -0.0572 | 118.6059
10 | 1.3701 | 0.01307 | -0.0473 | 104.8279
10.5 | 1.3957 | 0.0142 | -0.0439 | 98.2887
11 | 1.4224 | 0.01547 | -0.0411 | 91.9457
11.5 | 1.447 | 0.01701 | -0.0384 | 85.0676
12 | 1.4736 | 0.01857 | -0.0362 | 79.3538
12.5 | 1.4946 | 0.02058 | -0.0339 | 72.6239
13 | 1.5191 | 0.0225 | -0.032 | 67.5156
13.5 | 1.5386 | 0.02486 | -0.0301 | 61.8906
14 | 1.557 | 0.0274 | -0.0284 | 56.8248
14.5 | 1.5752 | 0.03011 | -0.027 | 52.3148
15 | 1.5921 | 0.03306 | -0.0258 | 48.1579
15.5 | 1.6051 | 0.03649 | -0.0246 | 43.9874
16 | 1.6188 | 0.04 | -0.0238 | 40.47
16.5 | 1.632 | 0.0437 | -0.0232 | 37.3455
17 | 1.6428 | 0.04776 | -0.0229 | 34.397
17.5 | 1.6499 | 0.05235 | -0.0227 | 31.5167
18 | 1.6573 | 0.05702 | -0.0229 | 29.0652
18.5 | 1.6655 | 0.06179 | -0.0233 | 26.9542
19 | 1.6717 | 0.06689 | -0.024 | 24.9918
19.5 | 1.6761 | 0.0724 | -0.025 | 23.1506
20 | 1.677 | 0.07853 | -0.0264 | 21.3549

## 83. Re 6M Mach 0.10 (1)
BIGFOIL.COM POLAR EXPORT
NACA64-615 a=0.2
NACA64-615 a=0.2 |  |  |  | Cl Max: | 1.575 | at alpha= | 13 | deg
JavaFoil+Calcfoil stall+Eppler ext transition |  |  |  | L/D Max: | 150.623 | at alpha= | 5 | deg
Re: | 6000000 |  |  | Cd Min: | 0.00513 | at alpha= | -0.5 | deg
Mach: | 0.1 |  |  | Cl=0 at alpha= | -3.2131 | deg
|  |  |  | @ Cl=0.1, Cd= | 0.0066551
|  |  |  | @ Cl=0.4, Cd= | 0.0051579
|  |  |  | @ Cl=0.6, Cd= | 0.005458
alpha (deg) | Cl | Cd | Cm | Cl/Cd
-14 | -0.584 | 0.09356 | -0.02 | -6.244
-13.5 | -0.591 | 0.08819 | -0.021 | -6.701
-13 | -0.595 | 0.08379 | -0.021 | -7.097
-12.5 | -0.596 | 0.07901 | -0.022 | -7.537
-12 | -0.593 | 0.0744 | -0.022 | -7.97
-11.5 | -0.587 | 0.06956 | -0.023 | -8.433
-11 | -0.577 | 0.06533 | -0.023 | -8.825
-10.5 | -0.563 | 0.06076 | -0.024 | -9.264
-10 | -0.548 | 0.05436 | -0.026 | -10.075
-9.5 | -0.535 | 0.04429 | -0.03 | -12.079
-9 | -0.608 | 0.00897 | -0.043 | -67.782
-8.5 | -0.571 | 0.00844 | -0.043 | -67.61
-8 | -0.529 | 0.0082 | -0.044 | -64.568
-7.5 | -0.484 | 0.00793 | -0.044 | -61.052
-7 | -0.435 | 0.00764 | -0.045 | -56.975
-6.5 | -0.384 | 0.00737 | -0.045 | -52.058
-6 | -0.329 | 0.0069 | -0.046 | -47.738
-5.5 | -0.273 | 0.00673 | -0.047 | -40.581
-5 | -0.215 | 0.00723 | -0.047 | -29.701
-4.5 | -0.155 | 0.00709 | -0.048 | -21.926
-4 | -0.096 | 0.00696 | -0.048 | -13.734
-3.5 | -0.035 | 0.00682 | -0.049 | -5.17
-3 | 0.026 | 0.00674 | -0.049 | 3.793
-2.5 | 0.087 | 0.00667 | -0.05 | 12.994
-2 | 0.148 | 0.0066 | -0.05 | 22.423
-1.5 | 0.209 | 0.00654 | -0.051 | 32.005
-1 | 0.271 | 0.00648 | -0.051 | 41.854
-0.5 | 0.333 | 0.00513 | -0.052 | 64.823
0 | 0.394 | 0.00515 | -0.053 | 76.553
0.5 | 0.455 | 0.00523 | -0.053 | 87.108
1 | 0.515 | 0.0053 | -0.054 | 97.081
1.5 | 0.576 | 0.00541 | -0.054 | 106.357
2 | 0.636 | 0.00553 | -0.055 | 114.973
2.5 | 0.697 | 0.00577 | -0.056 | 120.79
3 | 0.757 | 0.00617 | -0.056 | 122.602
3.5 | 0.817 | 0.00651 | -0.057 | 125.48
4 | 0.877 | 0.0068 | -0.057 | 128.979
4.5 | 0.936 | 0.00691 | -0.058 | 135.369
5 | 0.993 | 0.00659 | -0.058 | 150.623
5.5 | 1.049 | 0.00765 | -0.059 | 137.1
6 | 1.104 | 0.00795 | -0.059 | 138.88
6.5 | 1.158 | 0.00827 | -0.06 | 140.043
7 | 1.21 | 0.00862 | -0.06 | 140.346
7.5 | 1.259 | 0.00917 | -0.061 | 137.294
8 | 1.303 | 0.01063 | -0.061 | 122.571
8.5 | 1.339 | 0.01396 | -0.061 | 95.98
9 | 1.382 | 0.01482 | -0.061 | 93.207
9.5 | 1.421 | 0.01576 | -0.062 | 90.186
10 | 1.458 | 0.01671 | -0.062 | 87.266
10.5 | 1.49 | 0.0177 | -0.063 | 84.183
11 | 1.517 | 0.01879 | -0.063 | 80.726
11.5 | 1.539 | 0.02006 | -0.064 | 76.725
12 | 1.557 | 0.02125 | -0.064 | 73.235
12.5 | 1.569 | 0.02265 | -0.064 | 69.259
13 | 1.575 | 0.02413 | -0.065 | 65.275
13.5 | 1.572 | 0.02579 | -0.065 | 60.968
14 | 1.563 | 0.02757 | -0.066 | 56.688
14.5 | 1.548 | 0.0293 | -0.066 | 52.835
15 | 1.527 | 0.03164 | -0.066 | 48.266
15.5 | 1.501 | 0.03403 | -0.067 | 44.101
16 | 1.47 | 0.03671 | -0.067 | 40.036
16.5 | 1.434 | 0.03986 | -0.067 | 35.96
17 | 1.395 | 0.04233 | -0.068 | 32.97
17.5 | 1.353 | 0.04596 | -0.068 | 29.431
18 | 1.307 | 0.05008 | -0.068 | 26.09

## 84. Re 6M Mach 0.10 (2)
BIGFOIL.COM POLAR EXPORT
NACA64-615 a=0.2
NACA64-615 a=0.2 |  |  |  | Cl Max: | 1.6658 | at alpha= | 19.5 | deg
XFOIL ncrit=9 |  |  |  | L/D Max: | 189.669 | at alpha= | 4.5 | deg
Re: | 6000000 |  |  | Cd Min: | 0.0827 | at alpha= | 20 | deg
Mach: | 0.1 |  |  | Cl=0 at alpha= | -3.3042 | deg
|  |  |  | @ Cl=0.1, Cd= | 0.0061514
|  |  |  | @ Cl=0.4, Cd= | 0.00538
|  |  |  | @ Cl=0.6, Cd= | 0.0044074
alpha (deg) | Cl | Cd | Cm | Cl/Cd
-18 | -1.2092 | 0.04491 | -0.0766 | -26.925
-17.5 | -1.2673 | 0.03489 | -0.0789 | -36.3227
-17 | -1.2847 | 0.03002 | -0.0771 | -42.7948
-16.5 | -1.2909 | 0.02671 | -0.0733 | -48.3302
-16 | -1.2944 | 0.02426 | -0.0673 | -53.3553
-15.5 | -1.2805 | 0.02219 | -0.0626 | -57.7062
-15 | -1.2483 | 0.02056 | -0.06 | -60.715
-14.5 | -1.2121 | 0.01894 | -0.0579 | -63.9968
-14 | -1.1711 | 0.01751 | -0.0562 | -66.8818
-13.5 | -1.1266 | 0.01629 | -0.0548 | -69.159
-13 | -1.0792 | 0.01525 | -0.0537 | -70.7672
-12.5 | -1.0305 | 0.01426 | -0.0528 | -72.2651
-12 | -0.9802 | 0.01334 | -0.0521 | -73.4783
-11.5 | -0.9285 | 0.01254 | -0.0515 | -74.0431
-11 | -0.8757 | 0.01184 | -0.051 | -73.9611
-10.5 | -0.822 | 0.01118 | -0.0507 | -73.5242
-10 | -0.7676 | 0.01061 | -0.0505 | -72.3468
-9.5 | -0.7124 | 0.0101 | -0.0503 | -70.5347
-9 | -0.6568 | 0.00962 | -0.0503 | -68.2744
-8.5 | -0.6017 | 0.00902 | -0.0501 | -66.7073
-8 | -0.5455 | 0.00855 | -0.0502 | -63.8012
-7.5 | -0.4907 | 0.00789 | -0.0501 | -62.1926
-7 | -0.433 | 0.00763 | -0.0504 | -56.7497
-6.5 | -0.375 | 0.00741 | -0.0507 | -50.6073
-6 | -0.3166 | 0.00722 | -0.0511 | -43.8504
-5.5 | -0.2582 | 0.00703 | -0.0516 | -36.7283
-5 | -0.1997 | 0.00682 | -0.052 | -29.2815
-4.5 | -0.141 | 0.00667 | -0.0526 | -21.1394
-4 | -0.0821 | 0.00653 | -0.0532 | -12.5727
-3 | 0.0359 | 0.00625 | -0.0544 | 5.744
-2.5 | 0.0949 | 0.00616 | -0.055 | 15.4058
-2 | 0.1541 | 0.00606 | -0.0557 | 25.429
-1.5 | 0.2131 | 0.00598 | -0.0564 | 35.6355
-1 | 0.2723 | 0.00588 | -0.0571 | 46.3095
-0.5 | 0.3312 | 0.00571 | -0.0578 | 58.0035
0 | 0.3899 | 0.00554 | -0.0586 | 70.3791
0.5 | 0.4461 | 0.00465 | -0.0594 | 95.9355
1 | 0.505 | 0.00453 | -0.0602 | 111.479
1.5 | 0.564 | 0.00445 | -0.061 | 126.7416
2 | 0.6231 | 0.00438 | -0.0618 | 142.2603
2.5 | 0.682 | 0.0044 | -0.0626 | 155
3 | 0.7413 | 0.00443 | -0.0635 | 167.3363
3.5 | 0.8002 | 0.00452 | -0.0643 | 177.0354
4 | 0.8589 | 0.0046 | -0.0651 | 186.7174
4.5 | 0.9161 | 0.00483 | -0.0657 | 189.6687
5 | 0.9715 | 0.00523 | -0.0661 | 185.7553
5.5 | 1.025 | 0.00577 | -0.0662 | 177.643
6 | 1.0768 | 0.00639 | -0.0661 | 168.5133
6.5 | 1.1285 | 0.00691 | -0.0659 | 163.314
7 | 1.1765 | 0.00763 | -0.0652 | 154.194
7.5 | 1.2181 | 0.00859 | -0.0634 | 141.8044
8 | 1.2526 | 0.00942 | -0.0601 | 132.9724
8.5 | 1.2982 | 0.01035 | -0.0594 | 125.43
9 | 1.3313 | 0.01133 | -0.0563 | 117.5022
9.5 | 1.3468 | 0.01231 | -0.05 | 109.407
10 | 1.3701 | 0.01338 | -0.0458 | 102.3991
10.5 | 1.3956 | 0.01463 | -0.0425 | 95.393
11 | 1.4226 | 0.01599 | -0.0398 | 88.9681
11.5 | 1.4476 | 0.0176 | -0.0372 | 82.25
12 | 1.4734 | 0.0193 | -0.0349 | 76.342
12.5 | 1.4942 | 0.02143 | -0.0326 | 69.7247
13 | 1.5183 | 0.02346 | -0.0308 | 64.7187
13.5 | 1.5367 | 0.026 | -0.0288 | 59.1038
14 | 1.5543 | 0.02871 | -0.0271 | 54.1379
14.5 | 1.5736 | 0.03145 | -0.0258 | 50.035
15 | 1.5893 | 0.03464 | -0.0246 | 45.8805
15.5 | 1.6006 | 0.03835 | -0.0235 | 41.7366
16 | 1.6153 | 0.0419 | -0.0227 | 38.5513
16.5 | 1.6284 | 0.0457 | -0.0222 | 35.6324
17 | 1.6379 | 0.05004 | -0.0219 | 32.7318
17.5 | 1.643 | 0.055 | -0.0219 | 29.8727
18 | 1.6502 | 0.05987 | -0.0221 | 27.5631
18.5 | 1.6583 | 0.06482 | -0.0226 | 25.5832
19 | 1.6629 | 0.07027 | -0.0235 | 23.6644
19.5 | 1.6658 | 0.07616 | -0.0247 | 21.8724
20 | 1.6648 | 0.0827 | -0.0263 | 20.1306

## 85. Re 6M Mach 0.25 (1)
BIGFOIL.COM POLAR EXPORT
NACA64-615 a=0.2
NACA64-615 a=0.2 |  |  |  | Cl Max: | 1.54 | at alpha= | 12 | deg
JavaFoil+Calcfoil stall+Eppler ext transition |  |  |  | L/D Max: | 145.747 | at alpha= | 4.5 | deg
Re: | 6000000 |  |  | Cd Min: | 0.00516 | at alpha= | -0.5 | deg
Mach: | 0.25 |  |  | Cl=0 at alpha= | -3.2097 | deg
|  |  |  | @ Cl=0.1, Cd= | 0.0067095
|  |  |  | @ Cl=0.4, Cd= | 0.005206
|  |  |  | @ Cl=0.6, Cd= | 0.0055029
alpha (deg) | Cl | Cd | Cm | Cl/Cd
-13 | -0.439 | 0.08936 | -0.021 | -4.914
-12.5 | -0.466 | 0.08553 | -0.021 | -5.454
-12 | -0.488 | 0.07931 | -0.021 | -6.157
-11.5 | -0.504 | 0.07541 | -0.022 | -6.677
-11 | -0.512 | 0.06948 | -0.022 | -7.376
-10.5 | -0.515 | 0.06438 | -0.023 | -7.999
-10 | -0.511 | 0.05956 | -0.024 | -8.58
-9.5 | -0.5 | 0.05531 | -0.025 | -9.043
-9 | -0.484 | 0.05068 | -0.026 | -9.55
-8.5 | -0.465 | 0.04447 | -0.029 | -10.45
-8 | -0.529 | 0.00848 | -0.045 | -62.33
-7.5 | -0.487 | 0.00816 | -0.046 | -59.676
-7 | -0.441 | 0.00785 | -0.046 | -56.15
-6.5 | -0.39 | 0.0076 | -0.047 | -51.361
-6 | -0.336 | 0.00732 | -0.047 | -45.905
-5.5 | -0.279 | 0.00684 | -0.048 | -40.813
-5 | -0.22 | 0.00733 | -0.048 | -30.01
-4.5 | -0.159 | 0.00716 | -0.049 | -22.248
-4 | -0.098 | 0.00704 | -0.049 | -13.936
-3.5 | -0.036 | 0.00688 | -0.05 | -5.258
-3 | 0.026 | 0.0068 | -0.051 | 3.859
-2.5 | 0.089 | 0.00672 | -0.051 | 13.249
-2 | 0.152 | 0.00666 | -0.052 | 22.809
-1.5 | 0.215 | 0.00659 | -0.052 | 32.634
-1 | 0.279 | 0.00653 | -0.053 | 42.724
-0.5 | 0.342 | 0.00516 | -0.053 | 66.199
0 | 0.405 | 0.00521 | -0.054 | 77.753
0.5 | 0.468 | 0.00528 | -0.055 | 88.69
1 | 0.529 | 0.00538 | -0.055 | 98.211
1.5 | 0.591 | 0.00549 | -0.056 | 107.626
2 | 0.654 | 0.00558 | -0.056 | 117.053
2.5 | 0.716 | 0.00589 | -0.057 | 121.482
3 | 0.778 | 0.00637 | -0.058 | 122.031
3.5 | 0.839 | 0.00667 | -0.058 | 125.888
4 | 0.901 | 0.00706 | -0.059 | 127.698
4.5 | 0.959 | 0.00658 | -0.059 | 145.747
5 | 1.016 | 0.0076 | -0.06 | 133.658
5.5 | 1.074 | 0.00795 | -0.06 | 135.036
6 | 1.13 | 0.0083 | -0.061 | 136.08
6.5 | 1.184 | 0.00867 | -0.061 | 136.561
7 | 1.236 | 0.0091 | -0.062 | 135.823
7.5 | 1.286 | 0.00971 | -0.062 | 132.417
8 | 1.327 | 0.01216 | -0.062 | 109.131
8.5 | 1.365 | 0.01496 | -0.062 | 91.258
9 | 1.406 | 0.01603 | -0.063 | 87.685
9.5 | 1.443 | 0.01705 | -0.063 | 84.629
10 | 1.476 | 0.01813 | -0.064 | 81.409
10.5 | 1.503 | 0.01929 | -0.064 | 77.942
11 | 1.522 | 0.02063 | -0.065 | 73.793
11.5 | 1.535 | 0.02199 | -0.065 | 69.788
12 | 1.54 | 0.0235 | -0.065 | 65.539
12.5 | 1.538 | 0.02525 | -0.066 | 60.926
13 | 1.527 | 0.02707 | -0.066 | 56.407
13.5 | 1.501 | 0.02911 | -0.067 | 51.552
14 | 1.465 | 0.03137 | -0.067 | 46.684
14.5 | 1.418 | 0.03409 | -0.067 | 41.592
15 | 1.361 | 0.0372 | -0.067 | 36.594
15.5 | 1.296 | 0.04069 | -0.068 | 31.847
16 | 1.221 | 0.04488 | -0.068 | 27.213
16.5 | 1.139 | 0.0499 | -0.068 | 22.823
17 | 1.049 | 0.05607 | -0.068 | 18.712

## 86. Re 6M Mach 0.25 (2)
BIGFOIL.COM POLAR EXPORT
NACA64-615 a=0.2
NACA64-615 a=0.2 |  |  |  | Cl Max: | 1.6166 | at alpha= | 18.5 | deg
XFOIL ncrit=9 |  |  |  | L/D Max: | 193.211 | at alpha= | 4.5 | deg
Re: | 6000000 |  |  | Cd Min: | 0.19299 | at alpha= | -18 | deg
Mach: | 0.25 |  |  | Cl=0 at alpha= | -3.3088 | deg
|  |  |  | @ Cl=0.1, Cd= | 0.0062281
|  |  |  | @ Cl=0.4, Cd= | 0.0056054
|  |  |  | @ Cl=0.6, Cd= | 0.0044876
alpha (deg) | Cl | Cd | Cm | Cl/Cd
-18 | -0.5305 | 0.19299 | 0.0137 | -2.7488
-17.5 | -0.5445 | 0.17554 | 0.0056 | -3.1019
-17 | -0.5438 | 0.16403 | -0.0008 | -3.3152
-16.5 | -0.538 | 0.15438 | -0.0064 | -3.4849
-16 | -0.5385 | 0.14352 | -0.0128 | -3.7521
-15.5 | -0.5378 | 0.13329 | -0.0189 | -4.0348
-15 | -0.5365 | 0.12366 | -0.0247 | -4.3385
-14.5 | -0.5565 | 0.10994 | -0.033 | -5.0619
-14 | -0.8687 | 0.04786 | -0.0803 | -18.1509
-13.5 | -0.9771 | 0.03488 | -0.0806 | -28.0132
-13 | -1.0402 | 0.02692 | -0.0721 | -38.6404
-12.5 | -1.0363 | 0.02148 | -0.0676 | -48.2449
-12 | -1.0042 | 0.01822 | -0.0645 | -55.1153
-11.5 | -0.9601 | 0.016 | -0.0622 | -60.0063
-11 | -0.9097 | 0.01439 | -0.0604 | -63.2175
-10.5 | -0.8564 | 0.01306 | -0.0589 | -65.5743
-10 | -0.8008 | 0.01199 | -0.0577 | -66.789
-9.5 | -0.7437 | 0.01114 | -0.0567 | -66.7594
-9 | -0.6856 | 0.01041 | -0.0559 | -65.8598
-8.5 | -0.6268 | 0.00979 | -0.0553 | -64.0245
-8 | -0.5684 | 0.00911 | -0.0547 | -62.393
-7.5 | -0.5091 | 0.00858 | -0.0543 | -59.3357
-7 | -0.4514 | 0.00787 | -0.0539 | -57.3571
-6.5 | -0.3905 | 0.00759 | -0.0539 | -51.4493
-6 | -0.3294 | 0.00738 | -0.054 | -44.6341
-5.5 | -0.268 | 0.00719 | -0.0543 | -37.274
-5 | -0.2072 | 0.00696 | -0.0545 | -29.7701
-4.5 | -0.146 | 0.00676 | -0.0549 | -21.5976
-4 | -0.0847 | 0.00662 | -0.0553 | -12.7946
-3.5 | -0.0234 | 0.00646 | -0.0558 | -3.6223
-3 | 0.0378 | 0.00631 | -0.0564 | 5.9905
-2.5 | 0.0991 | 0.00623 | -0.057 | 15.9069
-2 | 0.1604 | 0.0061 | -0.0576 | 26.2951
-1.5 | 0.2216 | 0.00603 | -0.0583 | 36.7496
-1 | 0.283 | 0.00592 | -0.059 | 47.8041
-0.5 | 0.3438 | 0.00579 | -0.0597 | 59.3782
0 | 0.4047 | 0.00559 | -0.0605 | 72.3971
0.5 | 0.4627 | 0.00471 | -0.0613 | 98.2378
1 | 0.5235 | 0.0046 | -0.0621 | 113.8043
1.5 | 0.5848 | 0.0045 | -0.0629 | 129.9556
2 | 0.6459 | 0.00445 | -0.0638 | 145.1461
2.5 | 0.7071 | 0.00447 | -0.0646 | 158.1879
3 | 0.7687 | 0.00451 | -0.0654 | 170.4435
3.5 | 0.8298 | 0.00461 | -0.0662 | 180
4 | 0.8908 | 0.00471 | -0.067 | 189.1295
4.5 | 0.9506 | 0.00492 | -0.0676 | 193.2114
5 | 1.0074 | 0.00538 | -0.0677 | 187.2491
5.5 | 1.0627 | 0.00593 | -0.0677 | 179.2074
6 | 1.1162 | 0.00655 | -0.0673 | 170.4122
6.5 | 1.1686 | 0.00717 | -0.0667 | 162.9847
7 | 1.2162 | 0.00798 | -0.0653 | 152.406
8 | 1.2918 | 0.01004 | -0.0594 | 128.6653
8.5 | 1.318 | 0.01112 | -0.0544 | 118.5252
9 | 1.3275 | 0.01245 | -0.0472 | 106.6265
9.5 | 1.3463 | 0.01404 | -0.0424 | 95.8903
10 | 1.3726 | 0.01559 | -0.0391 | 88.0436
10.5 | 1.3981 | 0.01736 | -0.0361 | 80.5357
11 | 1.4231 | 0.01934 | -0.0334 | 73.5832
11.5 | 1.4479 | 0.02145 | -0.031 | 67.5012
12 | 1.4698 | 0.02389 | -0.0287 | 61.5237
12.5 | 1.4907 | 0.02654 | -0.0266 | 56.168
13 | 1.5104 | 0.02938 | -0.0247 | 51.4091
13.5 | 1.5255 | 0.03278 | -0.0229 | 46.5375
14 | 1.5438 | 0.03608 | -0.0215 | 42.7882
14.5 | 1.5583 | 0.03982 | -0.0202 | 39.1336
15 | 1.5702 | 0.04397 | -0.0192 | 35.7107
15.5 | 1.5815 | 0.04836 | -0.0184 | 32.7026
16 | 1.5921 | 0.05299 | -0.018 | 30.0453
16.5 | 1.6002 | 0.05799 | -0.0179 | 27.5944
17 | 1.6063 | 0.06344 | -0.0181 | 25.32
17.5 | 1.6128 | 0.06902 | -0.0186 | 23.3671
18 | 1.6165 | 0.07512 | -0.0196 | 21.5189
18.5 | 1.6166 | 0.08191 | -0.021 | 19.7363
19 | 1.6137 | 0.08928 | -0.023 | 18.0746
19.5 | 1.6112 | 0.09686 | -0.0254 | 16.6343
20 | 1.6104 | 0.1044 | -0.0281 | 15.4253

## 87. Re 6M Mach 0.50 (1)
BIGFOIL.COM POLAR EXPORT
NACA64-615 a=0.2
NACA64-615 a=0.2 |  |  |  | Cl Max: | 1.455 | at alpha= | 9 | deg
JavaFoil+Calcfoil stall+Eppler ext transition |  |  |  | L/D Max: | 122.538 | at alpha= | 4.5 | deg
Re: | 6000000 |  |  | Cd Min: | 0.00546 | at alpha= | 0 | deg
Mach: | 0.5 |  |  | Cl=0 at alpha= | -3.2101 | deg
|  |  |  | @ Cl=0.1, Cd= | 0.0069786
|  |  |  | @ Cl=0.4, Cd= | 0.0064006
|  |  |  | @ Cl=0.6, Cd= | 0.0057786
alpha (deg) | Cl | Cd | Cm | Cl/Cd
-20 | -0.951 | 0.15476 | -0.023 | -6.143
-19.5 | -0.923 | 0.14874 | -0.023 | -6.206
-19 | -0.897 | 0.14679 | -0.023 | -6.108
-18.5 | -0.868 | 0.14001 | -0.023 | -6.197
-18 | -0.838 | 0.1372 | -0.023 | -6.105
-17.5 | -0.809 | 0.13176 | -0.023 | -6.141
-17 | -0.781 | 0.12798 | -0.023 | -6.104
-16.5 | -0.753 | 0.12291 | -0.023 | -6.128
-16 | -0.725 | 0.12454 | -0.023 | -5.825
-15.5 | -0.695 | 0.13199 | -0.022 | -5.265
-15 | -0.667 | 0.11042 | -0.023 | -6.043
-14.5 | -0.639 | 0.1034 | -0.023 | -6.183
-14 | -0.611 | 0.09528 | -0.023 | -6.413
-13.5 | -0.583 | 0.08874 | -0.024 | -6.57
-13 | -0.555 | 0.08346 | -0.024 | -6.649
-12.5 | -0.526 | 0.09294 | -0.023 | -5.659
-12 | -0.497 | 0.08771 | -0.023 | -5.67
-11.5 | -0.469 | 0.07803 | -0.024 | -6.014
-11 | -0.441 | 0.07092 | -0.024 | -6.221
-10.5 | -0.413 | 0.06574 | -0.025 | -6.283
-10 | -0.385 | 0.0612 | -0.025 | -6.288
-9.5 | -0.357 | 0.05699 | -0.026 | -6.263
-9 | -0.327 | 0.06529 | -0.023 | -5.006
-8.5 | -0.299 | 0.05765 | -0.024 | -5.182
-8 | -0.271 | 0.05258 | -0.025 | -5.148
-7.5 | -0.242 | 0.05289 | -0.024 | -4.579
-7 | -0.214 | 0.04801 | -0.025 | -4.46
-6.5 | -0.303 | 0.04429 | -0.027 | -6.838
-6 | -0.283 | 0.03926 | -0.029 | -7.213
-5.5 | -0.3 | 0.00773 | -0.053 | -38.793
-5 | -0.239 | 0.00713 | -0.054 | -33.534
-4.5 | -0.175 | 0.00756 | -0.055 | -23.132
-4 | -0.108 | 0.00744 | -0.055 | -14.569
-3.5 | -0.04 | 0.00722 | -0.056 | -5.559
-3 | 0.029 | 0.00708 | -0.057 | 4.119
-2.5 | 0.099 | 0.00698 | -0.057 | 14.213
-2 | 0.17 | 0.00688 | -0.058 | 24.657
-1.5 | 0.24 | 0.00679 | -0.058 | 35.367
-1 | 0.312 | 0.00678 | -0.059 | 45.958
-0.5 | 0.382 | 0.00672 | -0.06 | 56.865
0 | 0.453 | 0.00546 | -0.06 | 82.884
0.5 | 0.523 | 0.00558 | -0.061 | 93.833
1 | 0.59 | 0.00576 | -0.062 | 102.512
1.5 | 0.66 | 0.00589 | -0.062 | 112.087
2 | 0.729 | 0.00613 | -0.063 | 118.973
2.5 | 0.798 | 0.00676 | -0.064 | 118.159
3 | 0.86 | 0.0072 | -0.064 | 119.421
3.5 | 0.925 | 0.00763 | -0.064 | 121.307
4 | 0.99 | 0.0081 | -0.065 | 122.143
4.5 | 1.054 | 0.0086 | -0.065 | 122.538
5 | 1.117 | 0.00917 | -0.066 | 121.804
5.5 | 1.18 | 0.00972 | -0.066 | 121.42
6 | 1.239 | 0.01025 | -0.067 | 120.9
6.5 | 1.295 | 0.01088 | -0.067 | 119.027
7 | 1.346 | 0.01184 | -0.068 | 113.714
7.5 | 1.386 | 0.01531 | -0.068 | 90.51
8 | 1.417 | 0.01928 | -0.068 | 73.535
8.5 | 1.444 | 0.02103 | -0.068 | 68.649
9 | 1.455 | 0.0228 | -0.069 | 63.784
9.5 | 1.44 | 0.02499 | -0.069 | 57.605
10 | 1.374 | 0.02783 | -0.07 | 49.355
10.5 | 0.876 | 0.03362 | -0.07 | 26.073
11 | 0.889 | 0.04066 | -0.068 | 21.858
11.5 | 0.935 | 0.03644 | -0.071 | 25.663
12 | 0.952 | 0.04383 | -0.07 | 21.731
12.5 | 0.99 | 0.04202 | -0.071 | 23.556
13 | 1.009 | 0.0488 | -0.071 | 20.684
13.5 | 1.029 | 0.05721 | -0.07 | 17.983
14 | 1.06 | 0.05561 | -0.071 | 19.061

## 88. Re 6M Mach 0.50 (2)
BIGFOIL.COM POLAR EXPORT
NACA64-615 a=0.2
NACA64-615 a=0.2 |  |  |  | Cl Max: | 1.4641 | at alpha= | 14 | deg
XFOIL ncrit=9 |  |  |  | L/D Max: | 201.236 | at alpha= | 4.5 | deg
Re: | 6000000 |  |  | Cd Min: | 0.25277 | at alpha= | -20 | deg
Mach: | 0.5 |  |  | Cl=0 at alpha= | -3.3315 | deg
|  |  |  | @ Cl=0.1, Cd= | 0.0065372
|  |  |  | @ Cl=0.4, Cd= | 0.0060639
|  |  |  | @ Cl=0.6, Cd= | 0.0048721
alpha (deg) | Cl | Cd | Cm | Cl/Cd
-20 | -0.6244 | 0.25277 | 0.043 | -2.4702
-19.5 | -0.6015 | 0.24442 | 0.0377 | -2.4609
-19 | -0.5774 | 0.23697 | 0.0326 | -2.4366
-18.5 | -0.5536 | 0.22879 | 0.0276 | -2.4197
-18 | -0.5309 | 0.22054 | 0.0225 | -2.4073
-17.5 | -0.5076 | 0.21256 | 0.0175 | -2.388
-17 | -0.4852 | 0.20441 | 0.0126 | -2.3737
-16.5 | -0.4634 | 0.19628 | 0.0076 | -2.3609
-16 | -0.4442 | 0.18708 | 0.0025 | -2.3744
-15.5 | -0.4295 | 0.17627 | -0.003 | -2.4366
-15 | -0.409 | 0.16828 | -0.0078 | -2.4305
-14.5 | -0.393 | 0.15886 | -0.013 | -2.4739
-14 | -0.381 | 0.14884 | -0.0184 | -2.5598
-13.5 | -0.3704 | 0.13891 | -0.024 | -2.6665
-13 | -0.3641 | 0.12854 | -0.03 | -2.8326
-12.5 | -0.3634 | 0.11759 | -0.0365 | -3.0904
-12 | -0.3601 | 0.10784 | -0.0425 | -3.3392
-11.5 | -0.3577 | 0.09841 | -0.0484 | -3.6348
-11 | -0.3574 | 0.08916 | -0.0543 | -4.0085
-10.5 | -0.3678 | 0.07877 | -0.0612 | -4.6693
-10 | -0.3836 | 0.06813 | -0.0688 | -5.6304
-9.5 | -0.4042 | 0.05614 | -0.0795 | -7.1999
-9 | -0.4409 | 0.04574 | -0.0883 | -9.6393
-8.5 | -0.4895 | 0.03901 | -0.086 | -12.5481
-8 | -0.5204 | 0.03015 | -0.0836 | -17.2604
-7.5 | -0.5432 | 0.01917 | -0.0802 | -28.3359
-7 | -0.5336 | 0.01051 | -0.0755 | -50.7707
-6.5 | -0.4615 | 0.00928 | -0.0721 | -49.7306
-6 | -0.3896 | 0.00841 | -0.0697 | -46.3258
-5.5 | -0.3154 | 0.00797 | -0.0681 | -39.5734
-5 | -0.2411 | 0.00771 | -0.0671 | -31.2711
-4.5 | -0.1683 | 0.00738 | -0.0664 | -22.8049
-4 | -0.0962 | 0.00708 | -0.0659 | -13.5876
-3.5 | -0.0242 | 0.00686 | -0.0657 | -3.5277
-3 | 0.0476 | 0.00667 | -0.0658 | 7.1364
-2.5 | 0.1186 | 0.00649 | -0.066 | 18.2743
-2 | 0.19 | 0.00636 | -0.0665 | 29.8742
-1.5 | 0.2609 | 0.00625 | -0.067 | 41.744
-1 | 0.3317 | 0.00617 | -0.0677 | 53.7601
-0.5 | 0.4025 | 0.00606 | -0.0684 | 66.4191
0 | 0.4725 | 0.00592 | -0.0692 | 79.8142
0.5 | 0.539 | 0.00502 | -0.0699 | 107.3705
1 | 0.6091 | 0.00485 | -0.0708 | 125.5876
1.5 | 0.6797 | 0.00483 | -0.0716 | 140.7246
2 | 0.751 | 0.00477 | -0.0725 | 157.4423
2.5 | 0.8222 | 0.00484 | -0.0732 | 169.876
3 | 0.8942 | 0.00492 | -0.074 | 181.748
3.5 | 0.9654 | 0.00508 | -0.0745 | 190.0394
4 | 1.0367 | 0.00524 | -0.0749 | 197.8435
4.5 | 1.1068 | 0.0055 | -0.075 | 201.2364
5.5 | 1.2322 | 0.00675 | -0.0725 | 182.5481
6 | 1.2899 | 0.00748 | -0.0702 | 172.4465
6.5 | 1.3376 | 0.00839 | -0.0663 | 159.4279
7 | 1.3515 | 0.00964 | -0.057 | 140.1971
8 | 1.3391 | 0.01569 | -0.0399 | 85.3474
8.5 | 1.3404 | 0.01955 | -0.0344 | 68.5627
9 | 1.338 | 0.02401 | -0.0296 | 55.7268
9.5 | 1.345 | 0.02817 | -0.0258 | 47.7458
10 | 1.3636 | 0.0319 | -0.0229 | 42.7461
10.5 | 1.3821 | 0.03582 | -0.0202 | 38.5846
11 | 1.399 | 0.04008 | -0.0179 | 34.9052
11.5 | 1.4161 | 0.04446 | -0.0157 | 31.8511
12 | 1.4311 | 0.04923 | -0.0139 | 29.0697
12.5 | 1.4433 | 0.05447 | -0.0124 | 26.4972
13 | 1.455 | 0.06004 | -0.0114 | 24.2338
13.5 | 1.4614 | 0.06636 | -0.0108 | 22.0223
14 | 1.4641 | 0.07336 | -0.0109 | 19.9577
14.5 | 1.4575 | 0.08174 | -0.0121 | 17.8309
15 | 1.4469 | 0.09099 | -0.0143 | 15.9017
15.5 | 1.429 | 0.10155 | -0.0179 | 14.0719
16 | 1.4105 | 0.11273 | -0.0224 | 12.5122
16.5 | 1.387 | 0.12493 | -0.0283 | 11.1022
17 | 1.3626 | 0.13779 | -0.0353 | 9.889
17.5 | 1.34 | 0.15083 | -0.0431 | 8.8842
18 | 1.3202 | 0.16398 | -0.0515 | 8.051
18.5 | 1.3029 | 0.17717 | -0.0604 | 7.354
19 | 1.2867 | 0.19055 | -0.0698 | 6.7526

## 89. Re 7M Mach 0.00 (1)
BIGFOIL.COM POLAR EXPORT
NACA64-615 a=0.2
NACA64-615 a=0.2 |  |  |  | Cl Max: | 1.582 | at alpha= | 13 | deg
JavaFoil+Calcfoil stall+Eppler ext transition |  |  |  | L/D Max: | 144.225 | at alpha= | 5 | deg
Re: | 7000000 |  |  | Cd Min: | 0.00501 | at alpha= | -0.5 | deg
Mach: | 0 |  |  | Cl=0 at alpha= | -3.2083 | deg
|  |  |  | @ Cl=0.1, Cd= | 0.0065039
|  |  |  | @ Cl=0.4, Cd= | 0.0050779
|  |  |  | @ Cl=0.6, Cd= | 0.005457
alpha (deg) | Cl | Cd | Cm | Cl/Cd
-14.5 | -0.602 | 0.09697 | -0.02 | -6.208
-14 | -0.608 | 0.09177 | -0.021 | -6.627
-13.5 | -0.612 | 0.08633 | -0.021 | -7.089
-13 | -0.613 | 0.0821 | -0.021 | -7.462
-12.5 | -0.611 | 0.07609 | -0.022 | -8.036
-12 | -0.605 | 0.07265 | -0.022 | -8.334
-11.5 | -0.596 | 0.06915 | -0.023 | -8.621
-11 | -0.585 | 0.0633 | -0.024 | -9.246
-10.5 | -0.57 | 0.05872 | -0.025 | -9.707
-10 | -0.555 | 0.05116 | -0.027 | -10.85
-9.5 | -0.637 | 0.00965 | -0.042 | -65.955
-9 | -0.609 | 0.00858 | -0.043 | -71.039
-8.5 | -0.571 | 0.00822 | -0.043 | -69.505
-8 | -0.529 | 0.00796 | -0.044 | -66.481
-7.5 | -0.483 | 0.00773 | -0.044 | -62.525
-7 | -0.434 | 0.00741 | -0.045 | -58.556
-6.5 | -0.382 | 0.00722 | -0.045 | -52.982
-6 | -0.328 | 0.00675 | -0.046 | -48.64
-5.5 | -0.272 | 0.00658 | -0.046 | -41.326
-5 | -0.214 | 0.0071 | -0.047 | -30.119
-4.5 | -0.155 | 0.00692 | -0.047 | -22.376
-4 | -0.095 | 0.0068 | -0.048 | -13.999
-3.5 | -0.035 | 0.00666 | -0.048 | -5.265
-3 | 0.025 | 0.00659 | -0.049 | 3.857
-2.5 | 0.086 | 0.00652 | -0.05 | 13.218
-2 | 0.147 | 0.00645 | -0.05 | 22.813
-1.5 | 0.208 | 0.0064 | -0.051 | 32.552
-1 | 0.27 | 0.00632 | -0.051 | 42.719
-0.5 | 0.331 | 0.00501 | -0.052 | 66.132
0 | 0.392 | 0.00507 | -0.052 | 77.314
0.5 | 0.453 | 0.00513 | -0.053 | 88.327
1 | 0.512 | 0.00524 | -0.054 | 97.761
1.5 | 0.573 | 0.00534 | -0.054 | 107.34
2 | 0.633 | 0.0056 | -0.055 | 113.006
2.5 | 0.693 | 0.00597 | -0.055 | 116.109
3 | 0.753 | 0.00623 | -0.056 | 120.917
3.5 | 0.813 | 0.00649 | -0.056 | 125.367
4 | 0.873 | 0.00675 | -0.057 | 129.322
4.5 | 0.932 | 0.00688 | -0.058 | 135.481
5 | 0.989 | 0.00686 | -0.058 | 144.225
5.5 | 1.046 | 0.00755 | -0.059 | 138.526
6 | 1.1 | 0.00782 | -0.059 | 140.737
6.5 | 1.154 | 0.00808 | -0.06 | 142.714
7 | 1.205 | 0.00854 | -0.06 | 141.094
7.5 | 1.254 | 0.00923 | -0.06 | 135.923
8 | 1.296 | 0.01113 | -0.061 | 116.508
8.5 | 1.336 | 0.01343 | -0.061 | 99.504
9 | 1.379 | 0.0143 | -0.061 | 96.407
9.5 | 1.419 | 0.01515 | -0.062 | 93.692
10 | 1.457 | 0.01603 | -0.062 | 90.879
10.5 | 1.489 | 0.01694 | -0.063 | 87.904
11 | 1.517 | 0.01796 | -0.063 | 84.466
11.5 | 1.54 | 0.01907 | -0.063 | 80.759
12 | 1.559 | 0.02027 | -0.064 | 76.936
12.5 | 1.574 | 0.02159 | -0.064 | 72.888
13 | 1.582 | 0.02297 | -0.065 | 68.881
13.5 | 1.582 | 0.02452 | -0.065 | 64.534
14 | 1.576 | 0.02616 | -0.065 | 60.27
14.5 | 1.565 | 0.02787 | -0.066 | 56.167
15 | 1.549 | 0.02992 | -0.066 | 51.767
15.5 | 1.527 | 0.03206 | -0.067 | 47.624
16 | 1.501 | 0.03458 | -0.067 | 43.39
16.5 | 1.47 | 0.03743 | -0.067 | 39.267
17 | 1.436 | 0.04003 | -0.067 | 35.877
17.5 | 1.399 | 0.04293 | -0.068 | 32.595
18 | 1.359 | 0.04666 | -0.068 | 29.128

## 90. Re 7M Mach 0.00 (2)
BIGFOIL.COM POLAR EXPORT
NACA64-615 a=0.2
NACA64-615 a=0.2 |  |  |  | Cl Max: | 1.6912 | at alpha= | 20 | deg
XFOIL ncrit=9 |  |  |  | L/D Max: | 188.433 | at alpha= | 4 | deg
Re: | 7000000 |  |  | Cd Min: | 0.07655 | at alpha= | 20 | deg
Mach: | 0 |  |  | Cl=0 at alpha= | -3.299 | deg
|  |  |  | @ Cl=0.1, Cd= | 0.0059806
|  |  |  | @ Cl=0.4, Cd= | 0.0052462
|  |  |  | @ Cl=0.6, Cd= | 0.0043167
alpha (deg) | Cl | Cd | Cm | Cl/Cd
-19.5 | -1.2553 | 0.0544 | -0.0689 | -23.0754
-18.5 | -1.3371 | 0.03512 | -0.0772 | -38.0723
-18 | -1.3452 | 0.03086 | -0.076 | -43.5904
-17.5 | -1.3564 | 0.02698 | -0.073 | -50.2743
-17 | -1.3565 | 0.02442 | -0.0686 | -55.5487
-16.5 | -1.3527 | 0.02265 | -0.0626 | -59.7219
-16 | -1.3291 | 0.02096 | -0.0592 | -63.4113
-15.5 | -1.2965 | 0.01942 | -0.0568 | -66.7611
-15 | -1.2576 | 0.01817 | -0.0551 | -69.213
-14.5 | -1.2163 | 0.01693 | -0.0536 | -71.8429
-14 | -1.1721 | 0.01583 | -0.0525 | -74.043
-13.5 | -1.1256 | 0.01485 | -0.0515 | -75.798
-13 | -1.077 | 0.014 | -0.0508 | -76.9286
-12.5 | -1.0273 | 0.01318 | -0.0502 | -77.9439
-12 | -0.9766 | 0.01243 | -0.0498 | -78.568
-11.5 | -0.9246 | 0.01175 | -0.0494 | -78.6894
-11 | -0.8717 | 0.01115 | -0.0492 | -78.1794
-10.5 | -0.8182 | 0.01059 | -0.049 | -77.2616
-10 | -0.7639 | 0.01008 | -0.049 | -75.7837
-9.5 | -0.709 | 0.00963 | -0.049 | -73.6241
-9 | -0.6536 | 0.00922 | -0.0491 | -70.8894
-8.5 | -0.5984 | 0.00871 | -0.0491 | -68.7026
-8 | -0.5426 | 0.00829 | -0.0492 | -65.4524
-7.5 | -0.4882 | 0.00762 | -0.0492 | -64.0682
-7 | -0.4309 | 0.0074 | -0.0496 | -58.2297
-6.5 | -0.3733 | 0.00715 | -0.05 | -52.2098
-6 | -0.3154 | 0.00699 | -0.0505 | -45.1216
-5.5 | -0.2571 | 0.00682 | -0.051 | -37.6979
-5 | -0.1992 | 0.00663 | -0.0515 | -30.0452
-4.5 | -0.1408 | 0.00646 | -0.0521 | -21.7957
-4 | -0.0822 | 0.00634 | -0.0527 | -12.9653
-3.5 | -0.0236 | 0.0062 | -0.0533 | -3.8065
-3 | 0.0351 | 0.00608 | -0.0539 | 5.773
-2.5 | 0.0939 | 0.00599 | -0.0546 | 15.6761
-2 | 0.1526 | 0.0059 | -0.0553 | 25.8644
-1.5 | 0.2115 | 0.00582 | -0.056 | 36.3402
-1 | 0.2704 | 0.00573 | -0.0568 | 47.1902
-0.5 | 0.3289 | 0.00561 | -0.0575 | 58.6275
0 | 0.3876 | 0.00543 | -0.0583 | 71.3812
0.5 | 0.4436 | 0.0046 | -0.059 | 96.4348
1 | 0.5021 | 0.00445 | -0.0599 | 112.8315
1.5 | 0.561 | 0.00435 | -0.0607 | 128.9655
2 | 0.6195 | 0.0043 | -0.0615 | 144.0698
2.5 | 0.6782 | 0.00427 | -0.0624 | 158.829
3 | 0.7371 | 0.00432 | -0.0632 | 170.625
3.5 | 0.7957 | 0.00439 | -0.0641 | 181.2528
4 | 0.8536 | 0.00453 | -0.0648 | 188.4327
4.5 | 0.9098 | 0.00484 | -0.0654 | 187.9752
5 | 0.9647 | 0.00525 | -0.0658 | 183.7524
6 | 1.0697 | 0.00637 | -0.0659 | 167.9278
6.5 | 1.121 | 0.00691 | -0.0658 | 162.2287
7 | 1.168 | 0.00771 | -0.065 | 151.4916
7.5 | 1.2115 | 0.00857 | -0.0637 | 141.3652
8 | 1.2521 | 0.00938 | -0.0617 | 133.4861
8.5 | 1.2949 | 0.01008 | -0.0603 | 128.4623
9 | 1.3306 | 0.01101 | -0.0577 | 120.8538
9.5 | 1.361 | 0.01174 | -0.054 | 115.9284
10 | 1.3813 | 0.01261 | -0.0489 | 109.54
10.5 | 1.4065 | 0.01366 | -0.0453 | 102.9649
11 | 1.4324 | 0.0149 | -0.0422 | 96.1342
11.5 | 1.4593 | 0.01625 | -0.0396 | 89.8031
12 | 1.484 | 0.01784 | -0.0371 | 83.1839
12.5 | 1.5085 | 0.01959 | -0.0349 | 77.0036
13 | 1.5318 | 0.02154 | -0.0329 | 71.1142
13.5 | 1.5509 | 0.02386 | -0.0308 | 65
14 | 1.5718 | 0.02618 | -0.0292 | 60.0382
14.5 | 1.5896 | 0.02883 | -0.0276 | 55.137
15 | 1.6061 | 0.03174 | -0.0262 | 50.6018
15.5 | 1.6202 | 0.03503 | -0.0251 | 46.2518
16 | 1.6353 | 0.03836 | -0.0242 | 42.6303
16.5 | 1.6479 | 0.04201 | -0.0235 | 39.2264
17 | 1.6586 | 0.04601 | -0.023 | 36.0487
17.5 | 1.6671 | 0.05036 | -0.0228 | 33.1037
18 | 1.6766 | 0.05474 | -0.0228 | 30.6284
18.5 | 1.6838 | 0.05952 | -0.0231 | 28.2897
19 | 1.6886 | 0.06474 | -0.0237 | 26.0828
19.5 | 1.6908 | 0.07041 | -0.0246 | 24.0136
20 | 1.6912 | 0.07655 | -0.0259 | 22.0927

## 91. Re 7M Mach 0.10 (1)
BIGFOIL.COM POLAR EXPORT
NACA64-615 a=0.2
NACA64-615 a=0.2 |  |  |  | Cl Max: | 1.577 | at alpha= | 13 | deg
JavaFoil+Calcfoil stall+Eppler ext transition |  |  |  | L/D Max: | 150.689 | at alpha= | 5 | deg
Re: | 7000000 |  |  | Cd Min: | 0.00503 | at alpha= | -0.5 | deg
Mach: | 0.1 |  |  | Cl=0 at alpha= | -3.2131 | deg
|  |  |  | @ Cl=0.1, Cd= | 0.0065151
|  |  |  | @ Cl=0.4, Cd= | 0.0050888
|  |  |  | @ Cl=0.6, Cd= | 0.005438
alpha (deg) | Cl | Cd | Cm | Cl/Cd
-14.5 | -0.575 | 0.09821 | -0.02 | -5.855
-14 | -0.584 | 0.0928 | -0.021 | -6.298
-13.5 | -0.591 | 0.08746 | -0.021 | -6.76
-13 | -0.595 | 0.08306 | -0.021 | -7.162
-12.5 | -0.595 | 0.07937 | -0.021 | -7.5
-12 | -0.593 | 0.07373 | -0.022 | -8.047
-11.5 | -0.587 | 0.06885 | -0.023 | -8.529
-11 | -0.577 | 0.06452 | -0.024 | -8.945
-10.5 | -0.564 | 0.05954 | -0.025 | -9.474
-10 | -0.549 | 0.05315 | -0.027 | -10.329
-9.5 | -0.622 | 0.01102 | -0.041 | -56.447
-9 | -0.608 | 0.00871 | -0.043 | -69.817
-8.5 | -0.571 | 0.00829 | -0.043 | -68.898
-8 | -0.529 | 0.00803 | -0.044 | -65.924
-7.5 | -0.484 | 0.00776 | -0.044 | -62.401
-7 | -0.435 | 0.00744 | -0.045 | -58.49
-6.5 | -0.384 | 0.00724 | -0.045 | -53.009
-6 | -0.329 | 0.00676 | -0.046 | -48.719
-5.5 | -0.273 | 0.00659 | -0.047 | -41.425
-5 | -0.215 | 0.0065 | -0.047 | -33.007
-4.5 | -0.155 | 0.00693 | -0.048 | -22.428
-4 | -0.096 | 0.00681 | -0.048 | -14.049
-3.5 | -0.035 | 0.00667 | -0.049 | -5.286
-3 | 0.026 | 0.0066 | -0.049 | 3.871
-2.5 | 0.087 | 0.00653 | -0.05 | 13.268
-2 | 0.148 | 0.00646 | -0.05 | 22.906
-1.5 | 0.209 | 0.0064 | -0.051 | 32.693
-1 | 0.271 | 0.00633 | -0.051 | 42.896
-0.5 | 0.333 | 0.00503 | -0.052 | 66.136
0 | 0.394 | 0.00508 | -0.053 | 77.621
0.5 | 0.455 | 0.00517 | -0.053 | 88.152
1 | 0.515 | 0.00527 | -0.054 | 97.614
1.5 | 0.576 | 0.00533 | -0.054 | 107.88
2 | 0.636 | 0.0056 | -0.055 | 113.581
2.5 | 0.697 | 0.00598 | -0.056 | 116.597
3 | 0.757 | 0.00624 | -0.056 | 121.408
3.5 | 0.817 | 0.00655 | -0.057 | 124.742
4 | 0.877 | 0.00682 | -0.057 | 128.565
4.5 | 0.936 | 0.00694 | -0.058 | 134.886
5 | 0.994 | 0.00659 | -0.058 | 150.689
5.5 | 1.05 | 0.00759 | -0.059 | 138.322
6 | 1.105 | 0.00788 | -0.059 | 140.263
6.5 | 1.159 | 0.00815 | -0.06 | 142.123
7 | 1.21 | 0.00862 | -0.06 | 140.347
7.5 | 1.259 | 0.00937 | -0.061 | 134.432
8 | 1.301 | 0.01129 | -0.061 | 115.288
8.5 | 1.341 | 0.01361 | -0.061 | 98.566
9 | 1.383 | 0.01453 | -0.061 | 95.169
9.5 | 1.423 | 0.01534 | -0.062 | 92.76
10 | 1.46 | 0.01623 | -0.062 | 89.964
10.5 | 1.492 | 0.01725 | -0.063 | 86.525
11 | 1.519 | 0.01829 | -0.063 | 83.034
11.5 | 1.541 | 0.01947 | -0.064 | 79.152
12 | 1.558 | 0.0207 | -0.064 | 75.292
12.5 | 1.571 | 0.02199 | -0.065 | 71.437
13 | 1.577 | 0.02342 | -0.065 | 67.358
13.5 | 1.574 | 0.025 | -0.065 | 62.968
14 | 1.565 | 0.02672 | -0.066 | 58.58
14.5 | 1.55 | 0.02854 | -0.066 | 54.309
15 | 1.529 | 0.03062 | -0.066 | 49.933
15.5 | 1.503 | 0.0331 | -0.067 | 45.404
16 | 1.472 | 0.03553 | -0.067 | 41.417
16.5 | 1.436 | 0.03861 | -0.067 | 37.189
17 | 1.397 | 0.04134 | -0.068 | 33.786
17.5 | 1.355 | 0.04447 | -0.068 | 30.465
18 | 1.309 | 0.04848 | -0.068 | 27

## 92. Re 7M Mach 0.10 (2)
BIGFOIL.COM POLAR EXPORT
NACA64-615 a=0.2
NACA64-615 a=0.2 |  |  |  | Cl Max: | 1.6813 | at alpha= | 20 | deg
XFOIL ncrit=9 |  |  |  | L/D Max: | 189.295 | at alpha= | 4 | deg
Re: | 7000000 |  |  | Cd Min: | 0.2008 | at alpha= | -20 | deg
Mach: | 0.1 |  |  | Cl=0 at alpha= | -3.3 | deg
|  |  |  | @ Cl=0.1, Cd= | 0.0059918
|  |  |  | @ Cl=0.4, Cd= | 0.005297
|  |  |  | @ Cl=0.6, Cd= | 0.00433
alpha (deg) | Cl | Cd | Cm | Cl/Cd
-20 | -0.6327 | 0.2008 | 0.0244 | -3.1509
-18.5 | -1.2168 | 0.04939 | -0.0746 | -24.6366
-18 | -1.258 | 0.03996 | -0.0786 | -31.4815
-17.5 | -1.2955 | 0.03262 | -0.0788 | -39.7149
-17 | -1.3104 | 0.02828 | -0.0761 | -46.3366
-16.5 | -1.3139 | 0.02541 | -0.0716 | -51.708
-16 | -1.3166 | 0.02322 | -0.0649 | -56.7011
-15.5 | -1.2932 | 0.02121 | -0.0614 | -60.9712
-15 | -1.259 | 0.01964 | -0.059 | -64.1039
-14.5 | -1.2209 | 0.01809 | -0.057 | -67.4903
-14 | -1.1785 | 0.01677 | -0.0554 | -70.2743
-13.5 | -1.133 | 0.0156 | -0.0542 | -72.6282
-13 | -1.0848 | 0.01463 | -0.0532 | -74.149
-12.5 | -1.0352 | 0.01369 | -0.0523 | -75.6172
-12 | -0.9844 | 0.01283 | -0.0516 | -76.7264
-11.5 | -0.9322 | 0.01208 | -0.0511 | -77.1689
-11 | -0.8789 | 0.01142 | -0.0506 | -76.9615
-10.5 | -0.8249 | 0.0108 | -0.0503 | -76.3796
-10 | -0.7702 | 0.01025 | -0.0501 | -75.1415
-9.5 | -0.7148 | 0.00976 | -0.05 | -73.2377
-9 | -0.6589 | 0.00932 | -0.05 | -70.6974
-8.5 | -0.6029 | 0.00883 | -0.05 | -68.2786
-8 | -0.5468 | 0.00837 | -0.05 | -65.3286
-7.5 | -0.4916 | 0.00773 | -0.0499 | -63.5964
-7 | -0.4341 | 0.00744 | -0.0502 | -58.3468
-6.5 | -0.3761 | 0.00718 | -0.0506 | -52.3816
-6 | -0.3177 | 0.00701 | -0.051 | -45.321
-5.5 | -0.259 | 0.00684 | -0.0515 | -37.8655
-5 | -0.2005 | 0.00665 | -0.0519 | -30.1504
-4.5 | -0.1417 | 0.00647 | -0.0525 | -21.9011
-4 | -0.0827 | 0.00635 | -0.0531 | -13.0236
-3.5 | -0.0236 | 0.00622 | -0.0537 | -3.7942
-3 | 0.0354 | 0.00609 | -0.0543 | 5.8128
-2.5 | 0.0946 | 0.006 | -0.055 | 15.7667
-2 | 0.1538 | 0.00591 | -0.0557 | 26.0237
-1.5 | 0.213 | 0.00582 | -0.0564 | 36.5979
-1 | 0.2723 | 0.00574 | -0.0571 | 47.439
0 | 0.3903 | 0.00544 | -0.0586 | 71.7463
0.5 | 0.4466 | 0.00461 | -0.0594 | 96.8764
1 | 0.5055 | 0.00446 | -0.0602 | 113.3408
1.5 | 0.5647 | 0.00436 | -0.0611 | 129.5183
2 | 0.6236 | 0.00431 | -0.0619 | 144.6868
2.5 | 0.6828 | 0.00428 | -0.0627 | 159.5327
3 | 0.742 | 0.00433 | -0.0636 | 171.3626
3.5 | 0.801 | 0.0044 | -0.0644 | 182.0455
4 | 0.8594 | 0.00454 | -0.0652 | 189.2952
4.5 | 0.916 | 0.00485 | -0.0657 | 188.866
5 | 0.9712 | 0.00527 | -0.0661 | 184.2884
5.5 | 1.0248 | 0.00579 | -0.0662 | 176.9948
6 | 1.0768 | 0.0064 | -0.0662 | 168.25
6.5 | 1.1283 | 0.00696 | -0.066 | 162.1121
7 | 1.1751 | 0.00778 | -0.0651 | 151.0411
7.5 | 1.2186 | 0.00865 | -0.0636 | 140.8786
8 | 1.2587 | 0.00946 | -0.0615 | 133.055
8.5 | 1.3004 | 0.01022 | -0.0598 | 127.2407
9 | 1.3352 | 0.01115 | -0.0569 | 119.7489
9.5 | 1.3579 | 0.01194 | -0.0517 | 113.727
10 | 1.3808 | 0.0129 | -0.0472 | 107.0388
10.5 | 1.4069 | 0.01404 | -0.0438 | 100.2066
11 | 1.4326 | 0.01539 | -0.0408 | 93.0864
11.5 | 1.4596 | 0.01683 | -0.0382 | 86.7261
12 | 1.484 | 0.01855 | -0.0358 | 80
12.5 | 1.5084 | 0.02039 | -0.0336 | 73.9774
13 | 1.5312 | 0.02246 | -0.0316 | 68.1745
13.5 | 1.5496 | 0.02494 | -0.0295 | 62.1331
14 | 1.5709 | 0.02732 | -0.0279 | 57.5
14.5 | 1.587 | 0.03025 | -0.0263 | 52.4628
15 | 1.6027 | 0.03335 | -0.025 | 48.057
15.5 | 1.6186 | 0.03661 | -0.0239 | 44.212
16 | 1.6319 | 0.04023 | -0.0231 | 40.5643
16.5 | 1.6428 | 0.04419 | -0.0224 | 37.1758
17 | 1.6521 | 0.04845 | -0.022 | 34.0991
17.5 | 1.6621 | 0.0528 | -0.0218 | 31.4792
18 | 1.6712 | 0.05734 | -0.0219 | 29.1454
18.5 | 1.678 | 0.06233 | -0.0223 | 26.9212
19 | 1.6809 | 0.0679 | -0.023 | 24.7555
19.5 | 1.6809 | 0.07408 | -0.0242 | 22.6903
20 | 1.6813 | 0.08041 | -0.0257 | 20.9091

## 93. Re 7M Mach 0.25 (1)
BIGFOIL.COM POLAR EXPORT
NACA64-615 a=0.2
NACA64-615 a=0.2 |  |  |  | Cl Max: | 1.543 | at alpha= | 12 | deg
JavaFoil+Calcfoil stall+Eppler ext transition |  |  |  | L/D Max: | 145.618 | at alpha= | 4.5 | deg
Re: | 7000000 |  |  | Cd Min: | 0.00506 | at alpha= | -0.5 | deg
Mach: | 0.25 |  |  | Cl=0 at alpha= | -3.2097 | deg
|  |  |  | @ Cl=0.1, Cd= | 0.006566
|  |  |  | @ Cl=0.4, Cd= | 0.0051337
|  |  |  | @ Cl=0.6, Cd= | 0.0054529
alpha (deg) | Cl | Cd | Cm | Cl/Cd
-13 | -0.439 | 0.08821 | -0.021 | -4.979
-12.5 | -0.467 | 0.08453 | -0.021 | -5.519
-12 | -0.488 | 0.07922 | -0.021 | -6.163
-11.5 | -0.504 | 0.07459 | -0.022 | -6.752
-11 | -0.513 | 0.06882 | -0.022 | -7.45
-10.5 | -0.515 | 0.06379 | -0.023 | -8.078
-10 | -0.511 | 0.05879 | -0.024 | -8.701
-9.5 | -0.501 | 0.05467 | -0.025 | -9.159
-9 | -0.485 | 0.04987 | -0.027 | -9.723
-8.5 | -0.468 | 0.04205 | -0.03 | -11.127
-8 | -0.529 | 0.00828 | -0.045 | -63.839
-7.5 | -0.487 | 0.00797 | -0.046 | -61.134
-7 | -0.441 | 0.00768 | -0.046 | -57.409
-6.5 | -0.39 | 0.00742 | -0.047 | -52.588
-6 | -0.336 | 0.00718 | -0.047 | -46.833
-5.5 | -0.279 | 0.0067 | -0.048 | -41.666
-5 | -0.22 | 0.00658 | -0.048 | -33.414
-4.5 | -0.159 | 0.00702 | -0.049 | -22.688
-4 | -0.098 | 0.00689 | -0.049 | -14.243
-3.5 | -0.036 | 0.00673 | -0.05 | -5.374
-3 | 0.026 | 0.00666 | -0.051 | 3.939
-2.5 | 0.089 | 0.00658 | -0.051 | 13.529
-2 | 0.152 | 0.0065 | -0.052 | 23.379
-1.5 | 0.215 | 0.00645 | -0.052 | 33.337
-1 | 0.279 | 0.00638 | -0.053 | 43.68
-0.5 | 0.342 | 0.00506 | -0.053 | 67.538
0 | 0.405 | 0.00514 | -0.054 | 78.84
0.5 | 0.468 | 0.00524 | -0.055 | 89.27
1 | 0.529 | 0.00533 | -0.055 | 99.155
1.5 | 0.591 | 0.00541 | -0.056 | 109.268
2 | 0.654 | 0.00571 | -0.056 | 114.392
2.5 | 0.716 | 0.0061 | -0.057 | 117.233
3 | 0.778 | 0.00643 | -0.058 | 121.017
3.5 | 0.839 | 0.0067 | -0.058 | 125.268
4 | 0.901 | 0.00709 | -0.059 | 127.077
4.5 | 0.959 | 0.00659 | -0.059 | 145.618
5 | 1.017 | 0.00756 | -0.06 | 134.446
5.5 | 1.075 | 0.0079 | -0.06 | 136.101
6 | 1.131 | 0.00821 | -0.061 | 137.669
6.5 | 1.185 | 0.00852 | -0.061 | 139.118
7 | 1.237 | 0.00908 | -0.062 | 136.22
7.5 | 1.285 | 0.01014 | -0.062 | 126.721
8 | 1.327 | 0.01229 | -0.062 | 107.98
8.5 | 1.367 | 0.0146 | -0.062 | 93.624
9 | 1.407 | 0.01561 | -0.063 | 90.131
9.5 | 1.445 | 0.01657 | -0.063 | 87.218
10 | 1.478 | 0.01762 | -0.064 | 83.903
10.5 | 1.505 | 0.01877 | -0.064 | 80.161
11 | 1.524 | 0.02002 | -0.065 | 76.126
11.5 | 1.537 | 0.02136 | -0.065 | 71.965
12 | 1.543 | 0.02282 | -0.066 | 67.588
12.5 | 1.54 | 0.02451 | -0.066 | 62.856
13 | 1.529 | 0.02626 | -0.066 | 58.228
13.5 | 1.503 | 0.02825 | -0.067 | 53.192
14 | 1.466 | 0.03069 | -0.067 | 47.761
14.5 | 1.42 | 0.03304 | -0.067 | 42.975
15 | 1.363 | 0.03602 | -0.068 | 37.845
15.5 | 1.297 | 0.03956 | -0.068 | 32.799
16 | 1.223 | 0.0434 | -0.068 | 28.187
16.5 | 1.141 | 0.04806 | -0.068 | 23.745
17 | 1.052 | 0.05407 | -0.068 | 19.451

## 94. Re 7M Mach 0.25 (2)
BIGFOIL.COM POLAR EXPORT
NACA64-615 a=0.2
NACA64-615 a=0.2 |  |  |  | Cl Max: | 1.6348 | at alpha= | 19 | deg
XFOIL ncrit=9 |  |  |  | L/D Max: | 193.406 | at alpha= | 4 | deg
Re: | 7000000 |  |  | Cd Min: | 0.18982 | at alpha= | -18 | deg
Mach: | 0.25 |  |  | Cl=0 at alpha= | -3.3047 | deg
|  |  |  | @ Cl=0.1, Cd= | 0.0060386
|  |  |  | @ Cl=0.4, Cd= | 0.0055039
|  |  |  | @ Cl=0.6, Cd= | 0.0044181
alpha (deg) | Cl | Cd | Cm | Cl/Cd
-18 | -0.5391 | 0.18982 | 0.0127 | -2.8401
-17.5 | -0.554 | 0.17265 | 0.0044 | -3.2088
-17 | -0.5519 | 0.16171 | -0.0019 | -3.4129
-16.5 | -0.5432 | 0.15296 | -0.0072 | -3.5513
-16 | -0.5436 | 0.14216 | -0.0136 | -3.8239
-15.5 | -0.5431 | 0.13198 | -0.0197 | -4.115
-15 | -0.5422 | 0.12228 | -0.0256 | -4.4341
-14 | -0.9647 | 0.03865 | -0.0837 | -24.9599
-13.5 | -1.0481 | 0.03035 | -0.0766 | -34.5338
-13 | -1.0715 | 0.02393 | -0.0704 | -44.7764
-12.5 | -1.0517 | 0.01985 | -0.0666 | -52.9824
-12 | -1.0141 | 0.01709 | -0.0638 | -59.3388
-11.5 | -0.9671 | 0.01517 | -0.0617 | -63.7508
-11 | -0.9151 | 0.01372 | -0.0599 | -66.6983
-10.5 | -0.8607 | 0.0125 | -0.0585 | -68.856
-10 | -0.8044 | 0.01153 | -0.0573 | -69.7658
-9.5 | -0.7468 | 0.01072 | -0.0564 | -69.6642
-9 | -0.6883 | 0.01004 | -0.0556 | -68.5558
-8.5 | -0.6292 | 0.00945 | -0.055 | -66.582
-8 | -0.5698 | 0.00892 | -0.0545 | -63.8789
-7.5 | -0.5104 | 0.00839 | -0.0541 | -60.8343
-7 | -0.451 | 0.00787 | -0.0539 | -57.3062
-6.5 | -0.3916 | 0.0074 | -0.0537 | -52.9189
-6 | -0.3306 | 0.00714 | -0.0539 | -46.3025
-5.5 | -0.2692 | 0.00696 | -0.0541 | -38.6782
-5 | -0.2079 | 0.00678 | -0.0544 | -30.6637
-4.5 | -0.1467 | 0.00657 | -0.0548 | -22.3288
-4 | -0.0854 | 0.00642 | -0.0552 | -13.3022
-3.5 | -0.0239 | 0.00629 | -0.0558 | -3.7997
-3 | 0.0373 | 0.00616 | -0.0563 | 6.0552
-2.5 | 0.0989 | 0.00604 | -0.0569 | 16.3742
-2 | 0.1601 | 0.00596 | -0.0576 | 26.8624
-1.5 | 0.2216 | 0.00587 | -0.0583 | 37.7513
-1 | 0.2828 | 0.00579 | -0.059 | 48.8428
-0.5 | 0.344 | 0.00566 | -0.0598 | 60.7774
0 | 0.405 | 0.00549 | -0.0605 | 73.7705
0.5 | 0.4633 | 0.00469 | -0.0613 | 98.7846
1 | 0.5243 | 0.0045 | -0.0622 | 116.5111
1.5 | 0.5855 | 0.00443 | -0.063 | 132.167
2 | 0.6466 | 0.00438 | -0.0639 | 147.6256
2.5 | 0.7081 | 0.00434 | -0.0647 | 163.1567
3 | 0.7693 | 0.00443 | -0.0655 | 173.6569
3.5 | 0.8309 | 0.00448 | -0.0664 | 185.4688
4 | 0.8916 | 0.00461 | -0.0671 | 193.4056
4.5 | 0.9503 | 0.00494 | -0.0676 | 192.3684
5 | 1.0073 | 0.00539 | -0.0678 | 186.8831
5.5 | 1.0628 | 0.00593 | -0.0677 | 179.2243
6 | 1.1163 | 0.00656 | -0.0674 | 170.1677
6.5 | 1.1686 | 0.0072 | -0.0668 | 162.3056
7 | 1.2139 | 0.00815 | -0.0651 | 148.9448
7.5 | 1.2548 | 0.00913 | -0.0626 | 137.437
8 | 1.29 | 0.00999 | -0.059 | 129.1291
8.5 | 1.3226 | 0.01098 | -0.0552 | 120.4554
9 | 1.3333 | 0.01218 | -0.0479 | 109.4663
9.5 | 1.3546 | 0.01359 | -0.0433 | 99.6762
10 | 1.3821 | 0.01502 | -0.04 | 92.0173
10.5 | 1.4096 | 0.01663 | -0.037 | 84.7625
11 | 1.4351 | 0.01851 | -0.0343 | 77.5311
11.5 | 1.4597 | 0.02059 | -0.0317 | 70.8936
12 | 1.483 | 0.0229 | -0.0294 | 64.7598
12.5 | 1.5054 | 0.02539 | -0.0273 | 59.2911
13 | 1.5236 | 0.02829 | -0.0252 | 53.8565
13.5 | 1.5426 | 0.03133 | -0.0234 | 49.2372
14 | 1.5606 | 0.03456 | -0.0219 | 45.1562
14.5 | 1.5717 | 0.03856 | -0.0204 | 40.7599
15 | 1.587 | 0.04235 | -0.0194 | 37.4734
15.5 | 1.6004 | 0.04646 | -0.0185 | 34.4468
16 | 1.6092 | 0.05115 | -0.0179 | 31.4604
16.5 | 1.6154 | 0.05629 | -0.0177 | 28.6978
17 | 1.6248 | 0.06131 | -0.0177 | 26.5014
17.5 | 1.6309 | 0.06686 | -0.0182 | 24.3928
18 | 1.6343 | 0.07289 | -0.019 | 22.4215
18.5 | 1.6343 | 0.07959 | -0.0203 | 20.534
19 | 1.6348 | 0.08642 | -0.0219 | 18.9169
19.5 | 1.6338 | 0.09376 | -0.0242 | 17.4253
20 | 1.6305 | 0.10155 | -0.0269 | 16.0561

## 95. Re 7M Mach 0.50 (1)
BIGFOIL.COM POLAR EXPORT
NACA64-615 a=0.2
NACA64-615 a=0.2 |  |  |  | Cl Max: | 1.456 | at alpha= | 9 | deg
JavaFoil+Calcfoil stall+Eppler ext transition |  |  |  | L/D Max: | 124.199 | at alpha= | 2.5 | deg
Re: | 7000000 |  |  | Cd Min: | 0.00539 | at alpha= | 0 | deg
Mach: | 0.5 |  |  | Cl=0 at alpha= | -3.2101 | deg
|  |  |  | @ Cl=0.1, Cd= | 0.0068292
|  |  |  | @ Cl=0.4, Cd= | 0.0062783
|  |  |  | @ Cl=0.6, Cd= | 0.0056871
alpha (deg) | Cl | Cd | Cm | Cl/Cd
-20 | -0.951 | 0.15302 | -0.023 | -6.215
-19.5 | -0.923 | 0.14625 | -0.023 | -6.313
-19 | -0.897 | 0.14608 | -0.024 | -6.142
-18.5 | -0.868 | 0.13887 | -0.024 | -6.253
-18 | -0.839 | 0.13313 | -0.023 | -6.3
-17.5 | -0.809 | 0.1291 | -0.023 | -6.269
-17 | -0.781 | 0.12535 | -0.023 | -6.234
-16.5 | -0.753 | 0.12037 | -0.023 | -6.258
-16 | -0.726 | 0.12228 | -0.024 | -5.933
-15.5 | -0.695 | 0.12839 | -0.022 | -5.414
-15 | -0.668 | 0.10965 | -0.023 | -6.09
-14.5 | -0.64 | 0.10085 | -0.023 | -6.344
-14 | -0.612 | 0.09458 | -0.024 | -6.469
-13.5 | -0.584 | 0.08787 | -0.024 | -6.644
-13 | -0.556 | 0.0817 | -0.024 | -6.802
-12.5 | -0.526 | 0.09179 | -0.024 | -5.731
-12 | -0.497 | 0.08606 | -0.023 | -5.781
-11.5 | -0.47 | 0.07661 | -0.024 | -6.129
-11 | -0.441 | 0.0704 | -0.025 | -6.27
-10.5 | -0.414 | 0.06506 | -0.025 | -6.356
-10 | -0.386 | 0.06037 | -0.026 | -6.389
-9.5 | -0.358 | 0.05558 | -0.028 | -6.443
-9 | -0.327 | 0.06435 | -0.023 | -5.08
-8.5 | -0.299 | 0.0573 | -0.024 | -5.215
-8 | -0.271 | 0.0521 | -0.025 | -5.199
-7.5 | -0.242 | 0.05246 | -0.024 | -4.616
-7 | -0.214 | 0.04749 | -0.026 | -4.511
-6.5 | -0.303 | 0.0439 | -0.027 | -6.901
-6 | -0.284 | 0.03874 | -0.03 | -7.32
-5.5 | -0.3 | 0.0076 | -0.053 | -39.471
-5 | -0.239 | 0.00698 | -0.054 | -34.257
-4.5 | -0.175 | 0.0074 | -0.055 | -23.638
-4 | -0.108 | 0.00726 | -0.055 | -14.913
-3.5 | -0.04 | 0.00709 | -0.056 | -5.658
-3 | 0.029 | 0.00698 | -0.057 | 4.179
-2.5 | 0.099 | 0.00683 | -0.057 | 14.516
-2 | 0.17 | 0.00677 | -0.058 | 25.028
-1.5 | 0.24 | 0.00669 | -0.058 | 35.901
-1 | 0.312 | 0.00664 | -0.059 | 46.962
-0.5 | 0.382 | 0.00658 | -0.06 | 58.127
0 | 0.453 | 0.00539 | -0.06 | 84.039
0.5 | 0.523 | 0.00551 | -0.061 | 94.883
1 | 0.59 | 0.00566 | -0.062 | 104.228
1.5 | 0.66 | 0.00585 | -0.062 | 112.774
2 | 0.729 | 0.00634 | -0.063 | 115.056
2.5 | 0.796 | 0.00641 | -0.064 | 124.199
3 | 0.86 | 0.00722 | -0.064 | 119.153
3.5 | 0.925 | 0.00766 | -0.064 | 120.869
4 | 0.99 | 0.00809 | -0.065 | 122.447
4.5 | 1.054 | 0.0086 | -0.065 | 122.535
5 | 1.117 | 0.00908 | -0.066 | 123.057
5.5 | 1.181 | 0.00958 | -0.066 | 123.268
6 | 1.24 | 0.01009 | -0.067 | 122.96
6.5 | 1.295 | 0.01086 | -0.067 | 119.298
7 | 1.346 | 0.01211 | -0.068 | 111.101
7.5 | 1.386 | 0.01542 | -0.068 | 89.912
8 | 1.419 | 0.0189 | -0.068 | 75.089
8.5 | 1.446 | 0.02046 | -0.069 | 70.663
9 | 1.456 | 0.02218 | -0.069 | 65.667
9.5 | 1.441 | 0.02431 | -0.069 | 59.302
10 | 1.376 | 0.02706 | -0.07 | 50.826
10.5 | 0.877 | 0.03282 | -0.07 | 26.731
11 | 0.9 | 0.03686 | -0.069 | 24.419
11.5 | 0.936 | 0.03538 | -0.071 | 26.469
12 | 0.957 | 0.04185 | -0.07 | 22.872
12.5 | 0.991 | 0.04067 | -0.071 | 24.372
13 | 1.013 | 0.04677 | -0.071 | 21.666
13.5 | 1.033 | 0.05457 | -0.071 | 18.926
14 | 1.067 | 0.05232 | -0.072 | 20.385

## 96. Re 7M Mach 0.50 (2)
BIGFOIL.COM POLAR EXPORT
NACA64-615 a=0.2
NACA64-615 a=0.2 |  |  |  | Cl Max: | 1.4835 | at alpha= | 14 | deg
XFOIL ncrit=9 |  |  |  | L/D Max: | 203.229 | at alpha= | 4 | deg
Re: | 7000000 |  |  | Cd Min: | 0.25292 | at alpha= | -20 | deg
Mach: | 0.5 |  |  | Cl=0 at alpha= | -3.3262 | deg
|  |  |  | @ Cl=0.1, Cd= | 0.0063489
|  |  |  | @ Cl=0.4, Cd= | 0.0059322
|  |  |  | @ Cl=0.6, Cd= | 0.0048797
alpha (deg) | Cl | Cd | Cm | Cl/Cd
-20 | -0.6244 | 0.25292 | 0.0429 | -2.4688
-19.5 | -0.6016 | 0.2444 | 0.0377 | -2.4615
-19 | -0.5786 | 0.2361 | 0.0325 | -2.4507
-18.5 | -0.5544 | 0.22878 | 0.0274 | -2.4233
-18 | -0.532 | 0.22037 | 0.0224 | -2.4141
-17.5 | -0.5074 | 0.21268 | 0.0175 | -2.3857
-17 | -0.4849 | 0.20452 | 0.0125 | -2.3709
-16.5 | -0.4696 | 0.19339 | 0.007 | -2.4283
-16 | -0.4494 | 0.18467 | 0.002 | -2.4335
-15 | -0.4127 | 0.16693 | -0.0082 | -2.4723
-14.5 | -0.3963 | 0.15775 | -0.0134 | -2.5122
-14 | -0.3857 | 0.14747 | -0.0191 | -2.6154
-13.5 | -0.3762 | 0.13738 | -0.0248 | -2.7384
-13 | -0.3665 | 0.12788 | -0.0304 | -2.866
-12.5 | -0.3621 | 0.11774 | -0.0365 | -3.0754
-12 | -0.3614 | 0.10745 | -0.0428 | -3.3634
-11.5 | -0.3595 | 0.09796 | -0.0488 | -3.6699
-11 | -0.3597 | 0.08862 | -0.0548 | -4.0589
-10.5 | -0.3713 | 0.07809 | -0.0619 | -4.7548
-10 | -0.3883 | 0.06733 | -0.0696 | -5.7671
-9.5 | -0.4105 | 0.05496 | -0.081 | -7.4691
-9 | -0.4484 | 0.04503 | -0.0888 | -9.9578
-8.5 | -0.4978 | 0.03828 | -0.0861 | -13.0042
-8 | -0.5278 | 0.02934 | -0.0836 | -17.9891
-7.5 | -0.554 | 0.01792 | -0.08 | -30.9152
-7 | -0.5379 | 0.01001 | -0.0751 | -53.7363
-6.5 | -0.4637 | 0.00903 | -0.0719 | -51.3511
-6 | -0.3905 | 0.00825 | -0.0695 | -47.3333
-5.5 | -0.3177 | 0.00767 | -0.0679 | -41.4211
-5 | -0.2431 | 0.00741 | -0.0669 | -32.807
-4.5 | -0.1695 | 0.00716 | -0.0662 | -23.6732
-4 | -0.0973 | 0.00686 | -0.0657 | -14.1837
-3.5 | -0.025 | 0.00663 | -0.0656 | -3.7707
-3 | 0.0469 | 0.00649 | -0.0657 | 7.2265
-2.5 | 0.1184 | 0.0063 | -0.066 | 18.7937
-2 | 0.1898 | 0.00617 | -0.0664 | 30.7618
-1.5 | 0.2607 | 0.00609 | -0.067 | 42.8079
-1 | 0.3319 | 0.00599 | -0.0677 | 55.409
-0.5 | 0.4026 | 0.00593 | -0.0684 | 67.8921
0 | 0.473 | 0.00577 | -0.0692 | 81.9757
0.5 | 0.5431 | 0.00551 | -0.0701 | 98.5662
1 | 0.6099 | 0.00477 | -0.0709 | 127.8616
1.5 | 0.6812 | 0.0047 | -0.0718 | 144.9362
2 | 0.7522 | 0.00467 | -0.0726 | 161.0707
2.5 | 0.8237 | 0.00471 | -0.0734 | 174.8832
3 | 0.8956 | 0.0048 | -0.0742 | 186.5833
3.5 | 0.9673 | 0.00493 | -0.0748 | 196.2069
4 | 1.0385 | 0.00511 | -0.0752 | 203.229
5 | 1.1705 | 0.00609 | -0.074 | 192.2003
5.5 | 1.2333 | 0.00669 | -0.0727 | 184.3498
6 | 1.2909 | 0.00743 | -0.0704 | 173.7416
6.5 | 1.3375 | 0.00839 | -0.0664 | 159.416
7 | 1.343 | 0.00982 | -0.0559 | 136.7617
7.5 | 1.3358 | 0.01235 | -0.0464 | 108.1619
8 | 1.3403 | 0.01553 | -0.0399 | 86.3039
8.5 | 1.3431 | 0.01932 | -0.0345 | 69.5186
9 | 1.3439 | 0.0236 | -0.0298 | 56.9449
10 | 1.378 | 0.03091 | -0.0233 | 44.581
10.5 | 1.398 | 0.03473 | -0.0206 | 40.2534
11 | 1.4161 | 0.03881 | -0.0181 | 36.488
11.5 | 1.4329 | 0.04315 | -0.0158 | 33.2074
12 | 1.4475 | 0.04791 | -0.0138 | 30.2129
12.5 | 1.4622 | 0.05285 | -0.0121 | 27.667
13 | 1.4748 | 0.05826 | -0.0108 | 25.3141
13.5 | 1.4796 | 0.06463 | -0.0101 | 22.8934
14 | 1.4835 | 0.07145 | -0.01 | 20.7628
14.5 | 1.4783 | 0.07957 | -0.0109 | 18.5786
15 | 1.4668 | 0.08879 | -0.0129 | 16.5199
15.5 | 1.4472 | 0.09945 | -0.0164 | 14.552
16 | 1.4236 | 0.11114 | -0.0212 | 12.8091
16.5 | 1.3981 | 0.12351 | -0.0272 | 11.3197
17 | 1.3736 | 0.13636 | -0.0342 | 10.0733
17.5 | 1.3511 | 0.14933 | -0.0419 | 9.0477
18 | 1.3311 | 0.16243 | -0.0502 | 8.1949
18.5 | 1.3119 | 0.17585 | -0.0593 | 7.4603
19 | 1.2929 | 0.18959 | -0.069 | 6.8195

## 97. Re 8M Mach 0.00 (1)
BIGFOIL.COM POLAR EXPORT
NACA64-615 a=0.2
NACA64-615 a=0.2 |  |  |  | Cl Max: | 1.584 | at alpha= | 13 | deg
JavaFoil+Calcfoil stall+Eppler ext transition |  |  |  | L/D Max: | 144.655 | at alpha= | 5 | deg
Re: | 8000000 |  |  | Cd Min: | 0.00494 | at alpha= | -0.5 | deg
Mach: | 0 |  |  | Cl=0 at alpha= | -3.2083 | deg
|  |  |  | @ Cl=0.1, Cd= | 0.0063862
|  |  |  | @ Cl=0.4, Cd= | 0.0050392
|  |  |  | @ Cl=0.6, Cd= | 0.0055385
alpha (deg) | Cl | Cd | Cm | Cl/Cd
-14.5 | -0.602 | 0.09657 | -0.021 | -6.237
-14 | -0.608 | 0.09084 | -0.021 | -6.698
-13.5 | -0.612 | 0.08597 | -0.021 | -7.123
-13 | -0.613 | 0.08128 | -0.022 | -7.54
-12.5 | -0.612 | 0.07528 | -0.023 | -8.128
-12 | -0.605 | 0.07317 | -0.022 | -8.269
-11.5 | -0.597 | 0.06839 | -0.023 | -8.723
-11 | -0.586 | 0.06246 | -0.024 | -9.381
-10.5 | -0.571 | 0.05792 | -0.025 | -9.853
-10 | -0.558 | 0.04905 | -0.028 | -11.374
-9.5 | -0.644 | 0.00892 | -0.042 | -72.151
-9 | -0.61 | 0.0084 | -0.043 | -72.574
-8.5 | -0.571 | 0.00807 | -0.043 | -70.791
-8 | -0.529 | 0.0078 | -0.044 | -67.766
-7.5 | -0.483 | 0.00758 | -0.044 | -63.766
-7 | -0.434 | 0.00728 | -0.045 | -59.635
-6.5 | -0.382 | 0.00709 | -0.045 | -53.922
-6 | -0.328 | 0.00525 | -0.046 | -62.51
-5.5 | -0.272 | 0.00646 | -0.046 | -42.086
-5 | -0.214 | 0.00636 | -0.047 | -33.617
-4.5 | -0.155 | 0.00678 | -0.047 | -22.835
-4 | -0.095 | 0.00667 | -0.048 | -14.276
-3.5 | -0.035 | 0.00657 | -0.048 | -5.338
-3 | 0.025 | 0.00647 | -0.049 | 3.93
-2.5 | 0.086 | 0.0064 | -0.05 | 13.471
-2 | 0.147 | 0.00634 | -0.05 | 23.238
-1.5 | 0.208 | 0.00628 | -0.051 | 33.191
-1 | 0.27 | 0.00619 | -0.051 | 43.593
-0.5 | 0.331 | 0.00494 | -0.052 | 66.953
0 | 0.392 | 0.00503 | -0.052 | 78.015
0.5 | 0.453 | 0.0051 | -0.053 | 88.883
1 | 0.512 | 0.00519 | -0.054 | 98.666
1.5 | 0.573 | 0.00539 | -0.054 | 106.333
2 | 0.633 | 0.00572 | -0.055 | 110.645
2.5 | 0.693 | 0.00603 | -0.055 | 114.977
3 | 0.753 | 0.00626 | -0.056 | 120.382
3.5 | 0.813 | 0.00651 | -0.056 | 124.915
4 | 0.873 | 0.00677 | -0.057 | 128.857
4.5 | 0.932 | 0.00689 | -0.058 | 135.276
5 | 0.99 | 0.00684 | -0.058 | 144.655
5.5 | 1.046 | 0.00748 | -0.059 | 139.776
6 | 1.101 | 0.00773 | -0.059 | 142.459
6.5 | 1.154 | 0.00808 | -0.06 | 142.903
7 | 1.206 | 0.00851 | -0.06 | 141.7
7.5 | 1.253 | 0.00967 | -0.06 | 129.55
8 | 1.297 | 0.01122 | -0.061 | 115.559
8.5 | 1.338 | 0.01315 | -0.061 | 101.691
9 | 1.38 | 0.014 | -0.061 | 98.605
9.5 | 1.421 | 0.01477 | -0.062 | 96.179
10 | 1.458 | 0.01563 | -0.062 | 93.319
10.5 | 1.491 | 0.01657 | -0.063 | 89.985
11 | 1.519 | 0.01755 | -0.063 | 86.509
11.5 | 1.542 | 0.01864 | -0.063 | 82.721
12 | 1.561 | 0.01982 | -0.064 | 78.76
12.5 | 1.575 | 0.02103 | -0.064 | 74.925
13 | 1.584 | 0.02237 | -0.065 | 70.812
13.5 | 1.584 | 0.02388 | -0.065 | 66.344
14 | 1.578 | 0.02546 | -0.066 | 61.988
14.5 | 1.567 | 0.02711 | -0.066 | 57.807
15 | 1.55 | 0.02908 | -0.066 | 53.309
15.5 | 1.529 | 0.03119 | -0.067 | 49.02
16 | 1.502 | 0.03363 | -0.067 | 44.677
16.5 | 1.472 | 0.03638 | -0.067 | 40.45
17 | 1.438 | 0.03894 | -0.068 | 36.93
17.5 | 1.401 | 0.04176 | -0.068 | 33.556
18 | 1.361 | 0.04535 | -0.068 | 30.018

## 98. Re 8M Mach 0.00 (2)
BIGFOIL.COM POLAR EXPORT
NACA64-615 a=0.2
NACA64-615 a=0.2 |  |  |  | Cl Max: | 1.7094 | at alpha= | 20 | deg
XFOIL ncrit=9 |  |  |  | L/D Max: | 188.872 | at alpha= | 4 | deg
Re: | 8000000 |  |  | Cd Min: | 0.07407 | at alpha= | 20 | deg
Mach: | 0 |  |  | Cl=0 at alpha= | -3.2961 | deg
|  |  |  | @ Cl=0.1, Cd= | 0.0058602
|  |  |  | @ Cl=0.4, Cd= | 0.0052907
|  |  |  | @ Cl=0.6, Cd= | 0.0042606
alpha (deg) | Cl | Cd | Cm | Cl/Cd
-19 | -1.32 | 0.04079 | -0.0768 | -32.3609
-18.5 | -1.349 | 0.03418 | -0.0772 | -39.4675
-18 | -1.3586 | 0.02991 | -0.0757 | -45.4229
-17.5 | -1.3675 | 0.02632 | -0.0723 | -51.9567
-17 | -1.3685 | 0.02385 | -0.0675 | -57.3795
-16.5 | -1.3629 | 0.02216 | -0.0614 | -61.5027
-16 | -1.3363 | 0.02045 | -0.0584 | -65.3447
-15.5 | -1.3025 | 0.01894 | -0.0562 | -68.7698
-15 | -1.2629 | 0.01771 | -0.0546 | -71.31
-14.5 | -1.221 | 0.0165 | -0.0532 | -74
-14 | -1.1762 | 0.01544 | -0.052 | -76.1788
-13.5 | -1.1293 | 0.01446 | -0.0511 | -78.0982
-13 | -1.0803 | 0.01364 | -0.0505 | -79.2009
-12.5 | -1.0303 | 0.01285 | -0.0499 | -80.179
-12 | -0.9793 | 0.0121 | -0.0494 | -80.9339
-11.5 | -0.9271 | 0.01144 | -0.0491 | -81.0402
-11 | -0.874 | 0.01087 | -0.0489 | -80.4048
-10.5 | -0.8203 | 0.0103 | -0.0488 | -79.6408
-10 | -0.7659 | 0.00981 | -0.0487 | -78.0734
-9.5 | -0.7108 | 0.00937 | -0.0487 | -75.8591
-9 | -0.6552 | 0.00897 | -0.0489 | -73.0435
-8.5 | -0.5995 | 0.00856 | -0.049 | -70.035
-8 | -0.5436 | 0.00812 | -0.0491 | -66.9458
-7.5 | -0.4887 | 0.00754 | -0.0492 | -64.8143
-7 | -0.4318 | 0.00722 | -0.0495 | -59.8061
-6.5 | -0.3742 | 0.007 | -0.0499 | -53.4571
-6 | -0.3162 | 0.0068 | -0.0504 | -46.5
-5.5 | -0.258 | 0.00666 | -0.0509 | -38.7387
-5 | -0.1997 | 0.00648 | -0.0514 | -30.8179
-4.5 | -0.1413 | 0.00632 | -0.052 | -22.3576
-4 | -0.0827 | 0.00619 | -0.0526 | -13.3603
-3.5 | -0.0239 | 0.00607 | -0.0533 | -3.9374
-3 | 0.0347 | 0.00596 | -0.0539 | 5.8221
-2.5 | 0.0936 | 0.00587 | -0.0546 | 15.9455
-2 | 0.1524 | 0.00578 | -0.0553 | 26.3668
-1.5 | 0.2114 | 0.00569 | -0.056 | 37.1529
-1 | 0.2703 | 0.00563 | -0.0568 | 48.0107
-0.5 | 0.3291 | 0.00549 | -0.0575 | 59.9454
0 | 0.3877 | 0.00535 | -0.0583 | 72.4673
0.5 | 0.4458 | 0.00507 | -0.0591 | 87.929
1 | 0.5027 | 0.00438 | -0.0599 | 114.7717
1.5 | 0.5614 | 0.0043 | -0.0608 | 130.5581
2 | 0.6201 | 0.00424 | -0.0616 | 146.25
2.5 | 0.6788 | 0.00418 | -0.0625 | 162.3923
3 | 0.7375 | 0.00426 | -0.0633 | 173.1221
3.5 | 0.7962 | 0.00433 | -0.0641 | 183.8799
4 | 0.8537 | 0.00452 | -0.0649 | 188.8717
4.5 | 0.9091 | 0.00492 | -0.0653 | 184.7764
5 | 0.9645 | 0.00528 | -0.0658 | 182.6705
5.5 | 1.0178 | 0.00579 | -0.066 | 175.7858
6 | 1.0695 | 0.00639 | -0.0659 | 167.3709
6.5 | 1.1207 | 0.00696 | -0.0658 | 161.0201
7.5 | 1.2122 | 0.00858 | -0.0638 | 141.2821
8 | 1.2548 | 0.00934 | -0.0623 | 134.3469
8.5 | 1.2908 | 0.00997 | -0.0593 | 129.4684
9 | 1.3346 | 0.01081 | -0.0583 | 123.4598
9.5 | 1.37 | 0.01151 | -0.0556 | 119.0269
10 | 1.3899 | 0.01228 | -0.0501 | 113.184
10.5 | 1.4164 | 0.01321 | -0.0465 | 107.2218
11 | 1.4416 | 0.0144 | -0.0432 | 100.1111
11.5 | 1.4688 | 0.01567 | -0.0405 | 93.7332
12 | 1.4935 | 0.01722 | -0.0379 | 86.7305
12.5 | 1.5192 | 0.01885 | -0.0358 | 80.5942
13 | 1.542 | 0.02077 | -0.0336 | 74.2417
13.5 | 1.563 | 0.02292 | -0.0316 | 68.1937
14 | 1.5847 | 0.02513 | -0.0299 | 63.0601
14.5 | 1.6005 | 0.02787 | -0.0281 | 57.4273
15 | 1.6174 | 0.03073 | -0.0267 | 52.6326
15.5 | 1.6349 | 0.03365 | -0.0256 | 48.5854
16 | 1.6497 | 0.03695 | -0.0246 | 44.6468
16.5 | 1.6595 | 0.04081 | -0.0237 | 40.6641
17 | 1.6711 | 0.04469 | -0.0232 | 37.3932
17.5 | 1.6823 | 0.04867 | -0.0229 | 34.5654
18 | 1.6922 | 0.05294 | -0.0228 | 31.9645
18.5 | 1.6989 | 0.05767 | -0.0229 | 29.459
19 | 1.7032 | 0.06284 | -0.0234 | 27.1038
19.5 | 1.706 | 0.06838 | -0.0242 | 24.9488
20 | 1.7094 | 0.07407 | -0.0254 | 23.0782

## 99. Re 8M Mach 0.10 (1)
BIGFOIL.COM POLAR EXPORT
NACA64-615 a=0.2
NACA64-615 a=0.2 |  |  |  | Cl Max: | 1.579 | at alpha= | 13 | deg
JavaFoil+Calcfoil stall+Eppler ext transition |  |  |  | L/D Max: | 144.119 | at alpha= | 5 | deg
Re: | 8000000 |  |  | Cd Min: | 0.00497 | at alpha= | -0.5 | deg
Mach: | 0.1 |  |  | Cl=0 at alpha= | -3.2131 | deg
|  |  |  | @ Cl=0.1, Cd= | 0.0063951
|  |  |  | @ Cl=0.4, Cd= | 0.0050398
|  |  |  | @ Cl=0.6, Cd= | 0.00557
alpha (deg) | Cl | Cd | Cm | Cl/Cd
-14.5 | -0.575 | 0.0972 | -0.02 | -5.918
-14 | -0.585 | 0.09185 | -0.021 | -6.366
-13.5 | -0.591 | 0.08659 | -0.021 | -6.831
-13 | -0.595 | 0.08223 | -0.021 | -7.238
-12.5 | -0.596 | 0.07855 | -0.022 | -7.582
-12 | -0.594 | 0.07311 | -0.022 | -8.12
-11.5 | -0.587 | 0.06927 | -0.023 | -8.468
-11 | -0.578 | 0.06364 | -0.024 | -9.081
-10.5 | -0.565 | 0.05878 | -0.025 | -9.609
-10 | -0.551 | 0.05169 | -0.027 | -10.658
-9.5 | -0.631 | 0.00893 | -0.042 | -70.666
-9 | -0.608 | 0.00849 | -0.043 | -71.674
-8.5 | -0.571 | 0.00814 | -0.043 | -70.162
-8 | -0.529 | 0.00788 | -0.044 | -67.198
-7.5 | -0.484 | 0.00764 | -0.044 | -63.343
-7 | -0.435 | 0.00735 | -0.045 | -59.251
-6.5 | -0.384 | 0.00711 | -0.045 | -53.949
-6 | -0.329 | 0.00525 | -0.046 | -62.691
-5.5 | -0.273 | 0.00647 | -0.047 | -42.184
-5 | -0.215 | 0.00638 | -0.047 | -33.629
-4.5 | -0.155 | 0.00679 | -0.048 | -22.889
-4 | -0.096 | 0.00667 | -0.048 | -14.329
-3.5 | -0.035 | 0.0066 | -0.049 | -5.339
-3 | 0.026 | 0.00648 | -0.049 | 3.944
-2.5 | 0.087 | 0.00641 | -0.05 | 13.522
-2 | 0.148 | 0.00634 | -0.05 | 23.334
-1.5 | 0.209 | 0.00628 | -0.051 | 33.335
-1 | 0.271 | 0.0062 | -0.051 | 43.774
-0.5 | 0.333 | 0.00497 | -0.052 | 66.962
0 | 0.394 | 0.00503 | -0.053 | 78.403
0.5 | 0.455 | 0.00513 | -0.053 | 88.721
1 | 0.515 | 0.00521 | -0.054 | 98.721
1.5 | 0.576 | 0.00543 | -0.054 | 106.073
2 | 0.636 | 0.00578 | -0.055 | 110.052
2.5 | 0.697 | 0.00603 | -0.056 | 115.57
3 | 0.757 | 0.00626 | -0.056 | 120.911
3.5 | 0.817 | 0.0065 | -0.057 | 125.638
4 | 0.877 | 0.00685 | -0.057 | 128.141
4.5 | 0.936 | 0.00694 | -0.058 | 134.83
5 | 0.994 | 0.0069 | -0.058 | 144.119
5.5 | 1.051 | 0.00753 | -0.059 | 139.568
6 | 1.106 | 0.00778 | -0.059 | 142.147
6.5 | 1.159 | 0.00814 | -0.06 | 142.322
7 | 1.211 | 0.00858 | -0.06 | 141.168
7.5 | 1.258 | 0.00981 | -0.061 | 128.25
8 | 1.301 | 0.01135 | -0.061 | 114.666
8.5 | 1.343 | 0.01333 | -0.061 | 100.733
9 | 1.385 | 0.01418 | -0.062 | 97.672
9.5 | 1.425 | 0.015 | -0.062 | 95.018
10 | 1.462 | 0.01586 | -0.062 | 92.144
10.5 | 1.494 | 0.01681 | -0.063 | 88.872
11 | 1.521 | 0.01782 | -0.063 | 85.324
11.5 | 1.543 | 0.01896 | -0.064 | 81.345
12 | 1.56 | 0.02016 | -0.064 | 77.391
12.5 | 1.573 | 0.02142 | -0.065 | 73.431
13 | 1.579 | 0.0228 | -0.065 | 69.252
13.5 | 1.576 | 0.02447 | -0.065 | 64.405
14 | 1.567 | 0.02602 | -0.066 | 60.226
14.5 | 1.552 | 0.02775 | -0.066 | 55.917
15 | 1.531 | 0.02996 | -0.067 | 51.102
15.5 | 1.505 | 0.0322 | -0.067 | 46.729
16 | 1.474 | 0.03456 | -0.067 | 42.642
16.5 | 1.438 | 0.03752 | -0.067 | 38.317
17 | 1.399 | 0.04023 | -0.068 | 34.77
17.5 | 1.355 | 0.04402 | -0.068 | 30.788
18 | 1.31 | 0.04733 | -0.068 | 27.688

## 100. Re 8M Mach 0.10 (2)
BIGFOIL.COM POLAR EXPORT
NACA64-615 a=0.2
NACA64-615 a=0.2 |  |  |  | Cl Max: | 1.7014 | at alpha= | 20 | deg
XFOIL ncrit=9 |  |  |  | L/D Max: | 189.735 | at alpha= | 4 | deg
Re: | 8000000 |  |  | Cd Min: | 0.07767 | at alpha= | 20 | deg
Mach: | 0.1 |  |  | Cl=0 at alpha= | -3.2969 | deg
|  |  |  | @ Cl=0.1, Cd= | 0.0058624
|  |  |  | @ Cl=0.4, Cd= | 0.0053173
|  |  |  | @ Cl=0.6, Cd= | 0.0042687
alpha (deg) | Cl | Cd | Cm | Cl/Cd
-18.5 | -1.2329 | 0.04766 | -0.0755 | -25.8687
-18 | -1.2759 | 0.0383 | -0.0791 | -33.3133
-17.5 | -1.3058 | 0.03184 | -0.0787 | -41.0113
-17 | -1.3222 | 0.02755 | -0.0755 | -47.9927
-16.5 | -1.3259 | 0.02482 | -0.0706 | -53.4206
-16 | -1.3259 | 0.02266 | -0.064 | -58.5128
-15.5 | -1.3005 | 0.02068 | -0.0608 | -62.8868
-15 | -1.2653 | 0.01911 | -0.0584 | -66.2114
-14.5 | -1.2264 | 0.01761 | -0.0565 | -69.6422
-14 | -1.1832 | 0.01632 | -0.055 | -72.5
-13.5 | -1.1373 | 0.01516 | -0.0537 | -75.0198
-13 | -1.0885 | 0.01422 | -0.0528 | -76.5471
-12.5 | -1.0386 | 0.01332 | -0.0519 | -77.973
-12 | -0.9874 | 0.01248 | -0.0513 | -79.1186
-11.5 | -0.9349 | 0.01175 | -0.0507 | -79.566
-11 | -0.8814 | 0.01112 | -0.0504 | -79.2626
-10.5 | -0.8272 | 0.01051 | -0.0501 | -78.706
-10 | -0.7723 | 0.00997 | -0.0499 | -77.4624
-9.5 | -0.7167 | 0.00949 | -0.0498 | -75.5216
-9 | -0.6606 | 0.00907 | -0.0498 | -72.8335
-8.5 | -0.6041 | 0.00867 | -0.0498 | -69.677
-8 | -0.5478 | 0.00821 | -0.0499 | -66.7235
-7.5 | -0.491 | 0.00781 | -0.05 | -62.8681
-7 | -0.4351 | 0.00725 | -0.0501 | -60.0138
-6.5 | -0.377 | 0.00703 | -0.0504 | -53.6273
-6 | -0.3185 | 0.00682 | -0.0509 | -46.7009
-5.5 | -0.2598 | 0.00668 | -0.0514 | -38.8922
-5 | -0.201 | 0.0065 | -0.0519 | -30.9231
-4.5 | -0.1422 | 0.00633 | -0.0524 | -22.4645
-4 | -0.0832 | 0.0062 | -0.053 | -13.4194
-3.5 | -0.024 | 0.00609 | -0.0536 | -3.9409
-3 | 0.0351 | 0.00596 | -0.0543 | 5.8893
-2.5 | 0.0944 | 0.00587 | -0.0549 | 16.0818
-2 | 0.1535 | 0.00579 | -0.0556 | 26.5112
-1.5 | 0.2129 | 0.0057 | -0.0564 | 37.3509
-1 | 0.2722 | 0.00563 | -0.0571 | 48.3481
-0.5 | 0.3314 | 0.0055 | -0.0579 | 60.2545
0 | 0.3904 | 0.00536 | -0.0586 | 72.8358
0.5 | 0.4489 | 0.0051 | -0.0594 | 88.0196
1 | 0.506 | 0.00439 | -0.0603 | 115.262
1.5 | 0.5652 | 0.00431 | -0.0611 | 131.1369
2 | 0.6242 | 0.00424 | -0.062 | 147.217
2.5 | 0.6834 | 0.0042 | -0.0628 | 162.7143
3 | 0.7425 | 0.00427 | -0.0637 | 173.8876
3.5 | 0.8015 | 0.00434 | -0.0645 | 184.6774
4 | 0.8595 | 0.00453 | -0.0652 | 189.7351
4.5 | 0.9152 | 0.00494 | -0.0657 | 185.2632
5 | 0.971 | 0.0053 | -0.0661 | 183.2075
5.5 | 1.0247 | 0.00581 | -0.0663 | 176.3683
6 | 1.0767 | 0.00642 | -0.0662 | 167.7103
6.5 | 1.128 | 0.007 | -0.066 | 161.1429
7 | 1.1741 | 0.00788 | -0.065 | 148.9975
7.5 | 1.2193 | 0.00865 | -0.0638 | 140.9595
8 | 1.2612 | 0.00945 | -0.062 | 133.4603
8.5 | 1.2969 | 0.01008 | -0.0588 | 128.6607
9 | 1.3391 | 0.01097 | -0.0575 | 122.0693
9.5 | 1.3674 | 0.01167 | -0.0532 | 117.1722
10 | 1.3889 | 0.01256 | -0.0483 | 110.5812
10.5 | 1.4165 | 0.01357 | -0.0449 | 104.3847
11 | 1.4424 | 0.01484 | -0.0418 | 97.1968
11.5 | 1.4691 | 0.01623 | -0.0391 | 90.5176
12 | 1.4938 | 0.01788 | -0.0366 | 83.5459
12.5 | 1.5195 | 0.01961 | -0.0344 | 77.486
13 | 1.5411 | 0.02171 | -0.0322 | 70.9857
13.5 | 1.5628 | 0.0239 | -0.0303 | 65.3891
14 | 1.5831 | 0.02632 | -0.0285 | 60.1482
14.5 | 1.5987 | 0.0292 | -0.0268 | 54.75
15 | 1.6158 | 0.03217 | -0.0255 | 50.2269
15.5 | 1.632 | 0.03535 | -0.0244 | 46.1669
16 | 1.6453 | 0.03889 | -0.0234 | 42.3065
16.5 | 1.6559 | 0.04281 | -0.0226 | 38.6802
17 | 1.6674 | 0.0468 | -0.0221 | 35.6282
17.5 | 1.6774 | 0.05108 | -0.0218 | 32.8387
18 | 1.6856 | 0.05566 | -0.0218 | 30.2839
18.5 | 1.6904 | 0.06079 | -0.0221 | 27.8072
19 | 1.6937 | 0.06627 | -0.0227 | 25.5576
19.5 | 1.6976 | 0.07187 | -0.0237 | 23.6204
20 | 1.7014 | 0.07767 | -0.025 | 21.9055

## 101. Re 8M Mach 0.25 (1)
BIGFOIL.COM POLAR EXPORT
NACA64-615 a=0.2
NACA64-615 a=0.2 |  |  |  | Cl Max: | 1.544 | at alpha= | 12 | deg
JavaFoil+Calcfoil stall+Eppler ext transition |  |  |  | L/D Max: | 145.811 | at alpha= | 4.5 | deg
Re: | 8000000 |  |  | Cd Min: | 0.005 | at alpha= | -0.5 | deg
Mach: | 0.25 |  |  | Cl=0 at alpha= | -3.2097 | deg
|  |  |  | @ Cl=0.1, Cd= | 0.006436
|  |  |  | @ Cl=0.4, Cd= | 0.0050736
|  |  |  | @ Cl=0.6, Cd= | 0.0055657
alpha (deg) | Cl | Cd | Cm | Cl/Cd
-13.5 | -0.406 | 0.09317 | -0.02 | -4.359
-13 | -0.439 | 0.08751 | -0.021 | -5.02
-12.5 | -0.467 | 0.08395 | -0.021 | -5.559
-12 | -0.488 | 0.07868 | -0.021 | -6.207
-11.5 | -0.504 | 0.0741 | -0.022 | -6.798
-11 | -0.512 | 0.06919 | -0.022 | -7.407
-10.5 | -0.516 | 0.06341 | -0.024 | -8.131
-10 | -0.512 | 0.05821 | -0.025 | -8.795
-9.5 | -0.501 | 0.05402 | -0.026 | -9.28
-9 | -0.486 | 0.04899 | -0.027 | -9.917
-8.5 | -0.547 | 0.01044 | -0.043 | -52.383
-8 | -0.529 | 0.00809 | -0.045 | -65.359
-7.5 | -0.487 | 0.00783 | -0.046 | -62.184
-7 | -0.441 | 0.00753 | -0.046 | -58.525
-6.5 | -0.39 | 0.00729 | -0.047 | -53.506
-6 | -0.336 | 0.00705 | -0.047 | -47.672
-5.5 | -0.279 | 0.00658 | -0.048 | -42.432
-5 | -0.22 | 0.00646 | -0.048 | -34.047
-4.5 | -0.159 | 0.00688 | -0.049 | -23.154
-4 | -0.098 | 0.00675 | -0.049 | -14.521
-3.5 | -0.036 | 0.00666 | -0.05 | -5.427
-3 | 0.026 | 0.00654 | -0.051 | 4.013
-2.5 | 0.089 | 0.00645 | -0.051 | 13.789
-2 | 0.152 | 0.00637 | -0.052 | 23.844
-1.5 | 0.215 | 0.00632 | -0.052 | 34.016
-1 | 0.279 | 0.00623 | -0.053 | 44.729
-0.5 | 0.342 | 0.005 | -0.053 | 68.317
0 | 0.405 | 0.00508 | -0.054 | 79.729
0.5 | 0.468 | 0.00517 | -0.055 | 90.452
1 | 0.529 | 0.00529 | -0.055 | 99.931
1.5 | 0.591 | 0.00551 | -0.056 | 107.221
2 | 0.654 | 0.0059 | -0.056 | 110.777
2.5 | 0.716 | 0.00615 | -0.057 | 116.373
3 | 0.778 | 0.00647 | -0.058 | 120.172
3.5 | 0.839 | 0.00674 | -0.058 | 124.576
4 | 0.901 | 0.00711 | -0.059 | 126.809
4.5 | 0.959 | 0.00658 | -0.059 | 145.811
5 | 1.017 | 0.00755 | -0.06 | 134.789
5.5 | 1.075 | 0.00781 | -0.06 | 137.711
6 | 1.132 | 0.00811 | -0.061 | 139.581
6.5 | 1.186 | 0.00855 | -0.061 | 138.622
7 | 1.237 | 0.00909 | -0.062 | 136.148
7.5 | 1.284 | 0.01073 | -0.062 | 119.678
8 | 1.324 | 0.01344 | -0.062 | 98.515
8.5 | 1.368 | 0.01429 | -0.063 | 95.741
9 | 1.409 | 0.01526 | -0.063 | 92.327
9.5 | 1.446 | 0.01619 | -0.063 | 89.33
10 | 1.48 | 0.01722 | -0.064 | 85.953
10.5 | 1.507 | 0.01831 | -0.064 | 82.299
11 | 1.526 | 0.01959 | -0.065 | 77.912
11.5 | 1.539 | 0.02092 | -0.065 | 73.529
12 | 1.544 | 0.02231 | -0.066 | 69.209
12.5 | 1.542 | 0.02386 | -0.066 | 64.617
13 | 1.531 | 0.02574 | -0.066 | 59.462
13.5 | 1.504 | 0.02759 | -0.067 | 54.52
14 | 1.468 | 0.02987 | -0.067 | 49.133
14.5 | 1.422 | 0.03217 | -0.067 | 44.188
15 | 1.364 | 0.03554 | -0.068 | 38.384
15.5 | 1.299 | 0.03846 | -0.068 | 33.783
16 | 1.224 | 0.04271 | -0.068 | 28.661
16.5 | 1.143 | 0.04673 | -0.068 | 24.464
17 | 1.054 | 0.05237 | -0.068 | 20.12

## 102. Re 8M Mach 0.25 (2)
BIGFOIL.COM POLAR EXPORT
NACA64-615 a=0.2
NACA64-615 a=0.2 |  |  |  | Cl Max: | 1.6524 | at alpha= | 19.5 | deg
XFOIL ncrit=9 |  |  |  | L/D Max: | 194.292 | at alpha= | 4 | deg
Re: | 8000000 |  |  | Cd Min: | 0.18751 | at alpha= | -18.5 | deg
Mach: | 0.25 |  |  | Cl=0 at alpha= | -3.3016 | deg
|  |  |  | @ Cl=0.1, Cd= | 0.0059176
|  |  |  | @ Cl=0.4, Cd= | 0.0054309
|  |  |  | @ Cl=0.6, Cd= | 0.0043595
alpha (deg) | Cl | Cd | Cm | Cl/Cd
-18.5 | -0.5833 | 0.18751 | 0.0138 | -3.1108
-18 | -0.5627 | 0.18189 | 0.0098 | -3.0936
-17.5 | -0.5657 | 0.1692 | 0.0027 | -3.3434
-17 | -0.5569 | 0.16029 | -0.0027 | -3.4743
-16.5 | -0.5469 | 0.15193 | -0.0078 | -3.5997
-16 | -0.5478 | 0.14104 | -0.0142 | -3.884
-15.5 | -0.5478 | 0.13083 | -0.0204 | -4.1871
-15 | -0.5478 | 0.12095 | -0.0264 | -4.5291
-14.5 | -0.9277 | 0.04594 | -0.0825 | -20.1937
-14 | -1.0324 | 0.03341 | -0.0832 | -30.9009
-13.5 | -1.0958 | 0.02679 | -0.074 | -40.9033
-13 | -1.0912 | 0.02202 | -0.0693 | -49.555
-12.5 | -1.0629 | 0.01865 | -0.0659 | -56.992
-12 | -1.0216 | 0.01625 | -0.0632 | -62.8677
-11.5 | -0.9726 | 0.01451 | -0.0612 | -67.0296
-11 | -0.9194 | 0.0132 | -0.0595 | -69.6515
-10.5 | -0.8642 | 0.01208 | -0.0581 | -71.5397
-10 | -0.8073 | 0.01116 | -0.057 | -72.3387
-9.5 | -0.7492 | 0.01042 | -0.0561 | -71.9002
-9 | -0.6904 | 0.00975 | -0.0553 | -70.8103
-8.5 | -0.6311 | 0.0092 | -0.0548 | -68.5978
-8 | -0.5712 | 0.00873 | -0.0544 | -65.4296
-7.5 | -0.5114 | 0.00824 | -0.054 | -62.0631
-7 | -0.4515 | 0.00779 | -0.0538 | -57.9589
-6.5 | -0.3927 | 0.00721 | -0.0536 | -54.466
-6 | -0.3315 | 0.00697 | -0.0537 | -47.561
-5.5 | -0.2701 | 0.00678 | -0.054 | -39.8378
-5 | -0.2086 | 0.00662 | -0.0543 | -31.5106
-4.5 | -0.1473 | 0.00644 | -0.0547 | -22.8727
-4 | -0.0859 | 0.00626 | -0.0552 | -13.722
-3.5 | -0.0244 | 0.00615 | -0.0557 | -3.9675
-3 | 0.0371 | 0.00601 | -0.0563 | 6.173
-2.5 | 0.0985 | 0.00592 | -0.0569 | 16.6385
-2 | 0.1599 | 0.00582 | -0.0576 | 27.4742
-1.5 | 0.2214 | 0.00575 | -0.0583 | 38.5043
-1 | 0.2828 | 0.00568 | -0.059 | 49.7887
-0.5 | 0.3442 | 0.00555 | -0.0598 | 62.018
0 | 0.4051 | 0.00542 | -0.0606 | 74.7417
0.5 | 0.4659 | 0.00516 | -0.0614 | 90.2907
1 | 0.5248 | 0.00443 | -0.0622 | 118.465
1.5 | 0.586 | 0.00438 | -0.0631 | 133.79
2 | 0.6474 | 0.00429 | -0.064 | 150.9091
2.5 | 0.7085 | 0.00427 | -0.0648 | 165.9251
3 | 0.7701 | 0.00433 | -0.0657 | 177.8522
3.5 | 0.8312 | 0.00443 | -0.0665 | 187.6298
4 | 0.8918 | 0.00459 | -0.0672 | 194.2919
4.5 | 0.9495 | 0.00502 | -0.0675 | 189.1434
5 | 1.0071 | 0.00542 | -0.0678 | 185.8118
5.5 | 1.0628 | 0.00594 | -0.0678 | 178.9226
6 | 1.1161 | 0.00658 | -0.0674 | 169.6201
6.5 | 1.1682 | 0.00723 | -0.0668 | 161.5768
7 | 1.2132 | 0.00821 | -0.065 | 147.771
7.5 | 1.2559 | 0.00912 | -0.0628 | 137.7083
8 | 1.2942 | 0.00998 | -0.0598 | 129.6794
8.5 | 1.3264 | 0.01086 | -0.0558 | 122.1363
9 | 1.339 | 0.01193 | -0.0486 | 112.2381
9.5 | 1.3636 | 0.01315 | -0.0443 | 103.6958
10 | 1.3905 | 0.01454 | -0.0408 | 95.6327
10.5 | 1.4181 | 0.01609 | -0.0378 | 88.1355
11 | 1.4458 | 0.0178 | -0.0351 | 81.2247
11.5 | 1.4695 | 0.01989 | -0.0323 | 73.8813
12 | 1.4953 | 0.022 | -0.0301 | 67.9682
12.5 | 1.5166 | 0.02452 | -0.0278 | 61.8515
13 | 1.5366 | 0.02726 | -0.0257 | 56.3683
13.5 | 1.5566 | 0.03015 | -0.0239 | 51.6285
14 | 1.5724 | 0.03354 | -0.0222 | 46.8813
14.5 | 1.588 | 0.0371 | -0.0208 | 42.8032
15 | 1.6035 | 0.04079 | -0.0196 | 39.3111
15.5 | 1.6135 | 0.04518 | -0.0187 | 35.7127
16 | 1.6213 | 0.04989 | -0.0179 | 32.4975
16.5 | 1.633 | 0.05439 | -0.0175 | 30.0239
17 | 1.6415 | 0.05938 | -0.0174 | 27.644
17.5 | 1.646 | 0.06504 | -0.0177 | 25.3075
18 | 1.6478 | 0.07121 | -0.0185 | 23.14
18.5 | 1.6502 | 0.07758 | -0.0197 | 21.2709
19 | 1.6521 | 0.08417 | -0.0212 | 19.6281
19.5 | 1.6524 | 0.0912 | -0.0232 | 18.1184
20 | 1.6493 | 0.09888 | -0.0257 | 16.6798

## 103. Re 8M Mach 0.50 (1)
BIGFOIL.COM POLAR EXPORT
NACA64-615 a=0.2
NACA64-615 a=0.2 |  |  |  | Cl Max: | 1.458 | at alpha= | 9 | deg
JavaFoil+Calcfoil stall+Eppler ext transition |  |  |  | L/D Max: | 125.059 | at alpha= | 5.5 | deg
Re: | 8000000 |  |  | Cd Min: | 0.00532 | at alpha= | 0 | deg
Mach: | 0.5 |  |  | Cl=0 at alpha= | -3.2101 | deg
|  |  |  | @ Cl=0.1, Cd= | 0.0067484
|  |  |  | @ Cl=0.4, Cd= | 0.006171
|  |  |  | @ Cl=0.6, Cd= | 0.0056486
alpha (deg) | Cl | Cd | Cm | Cl/Cd
-20 | -0.951 | 0.15193 | -0.023 | -6.261
-19.5 | -0.924 | 0.1446 | -0.023 | -6.387
-19 | -0.898 | 0.14356 | -0.024 | -6.253
-18.5 | -0.869 | 0.13761 | -0.024 | -6.314
-18 | -0.839 | 0.13159 | -0.023 | -6.378
-17.5 | -0.809 | 0.12802 | -0.023 | -6.323
-17 | -0.782 | 0.12437 | -0.023 | -6.284
-16.5 | -0.753 | 0.11934 | -0.023 | -6.314
-16 | -0.726 | 0.12124 | -0.024 | -5.985
-15.5 | -0.695 | 0.12648 | -0.022 | -5.497
-15 | -0.668 | 0.10771 | -0.023 | -6.205
-14.5 | -0.64 | 0.09876 | -0.024 | -6.485
-14 | -0.612 | 0.09261 | -0.024 | -6.613
-13.5 | -0.585 | 0.08646 | -0.025 | -6.761
-13 | -0.557 | 0.08035 | -0.025 | -6.927
-12.5 | -0.526 | 0.09117 | -0.024 | -5.77
-12 | -0.498 | 0.08384 | -0.024 | -5.935
-11.5 | -0.47 | 0.07634 | -0.024 | -6.152
-11 | -0.442 | 0.06976 | -0.025 | -6.331
-10.5 | -0.414 | 0.064 | -0.026 | -6.472
-10 | -0.386 | 0.05929 | -0.027 | -6.513
-9.5 | -0.359 | 0.05426 | -0.029 | -6.619
-9 | -0.327 | 0.06381 | -0.023 | -5.124
-8.5 | -0.299 | 0.05651 | -0.024 | -5.288
-8 | -0.271 | 0.05131 | -0.025 | -5.281
-7.5 | -0.242 | 0.05244 | -0.024 | -4.619
-7 | -0.214 | 0.04713 | -0.026 | -4.546
-6.5 | -0.303 | 0.04364 | -0.027 | -6.943
-6 | -0.284 | 0.0383 | -0.031 | -7.413
-5.5 | -0.3 | 0.00742 | -0.053 | -40.397
-5 | -0.239 | 0.00685 | -0.054 | -34.938
-4.5 | -0.175 | 0.00726 | -0.055 | -24.09
-4 | -0.108 | 0.00712 | -0.055 | -15.215
-3.5 | -0.04 | 0.00695 | -0.056 | -5.774
-3 | 0.029 | 0.00685 | -0.057 | 4.262
-2.5 | 0.099 | 0.00675 | -0.057 | 14.7
-2 | 0.17 | 0.00664 | -0.058 | 25.521
-1.5 | 0.24 | 0.00656 | -0.058 | 36.629
-1 | 0.312 | 0.00651 | -0.059 | 47.917
-0.5 | 0.382 | 0.00646 | -0.06 | 59.149
0 | 0.453 | 0.00532 | -0.06 | 85.097
0.5 | 0.523 | 0.00544 | -0.061 | 96.224
1 | 0.59 | 0.00559 | -0.062 | 105.577
1.5 | 0.66 | 0.006 | -0.062 | 109.96
2 | 0.729 | 0.00652 | -0.063 | 111.808
2.5 | 0.796 | 0.00645 | -0.064 | 123.355
3 | 0.86 | 0.00725 | -0.064 | 118.63
3.5 | 0.926 | 0.00763 | -0.064 | 121.346
4 | 0.99 | 0.00808 | -0.065 | 122.587
4.5 | 1.054 | 0.00854 | -0.065 | 123.427
5 | 1.118 | 0.009 | -0.066 | 124.284
5.5 | 1.181 | 0.00945 | -0.066 | 125.059
6 | 1.241 | 0.01 | -0.067 | 124.071
6.5 | 1.296 | 0.01079 | -0.067 | 120.093
7 | 1.344 | 0.01274 | -0.068 | 105.526
7.5 | 1.383 | 0.01695 | -0.068 | 81.615
8 | 1.42 | 0.01844 | -0.068 | 77.015
8.5 | 1.447 | 0.01997 | -0.069 | 72.453
9 | 1.458 | 0.02165 | -0.069 | 67.336
9.5 | 1.443 | 0.02372 | -0.07 | 60.825
10 | 1.377 | 0.02641 | -0.07 | 52.148
10.5 | 0.878 | 0.03204 | -0.07 | 27.413
11 | 0.903 | 0.03578 | -0.07 | 25.224
11.5 | 0.938 | 0.03448 | -0.071 | 27.191
12 | 0.96 | 0.04057 | -0.071 | 23.649
12.5 | 0.993 | 0.03961 | -0.072 | 25.061
13 | 1.015 | 0.04521 | -0.071 | 22.459
13.5 | 1.035 | 0.05315 | -0.071 | 19.466
14 | 1.069 | 0.05054 | -0.072 | 21.16

## 104. Re 8M Mach 0.50 (2)
BIGFOIL.COM POLAR EXPORT
NACA64-615 a=0.2
NACA64-615 a=0.2 |  |  |  | Cl Max: | 1.5012 | at alpha= | 14 | deg
XFOIL ncrit=9 |  |  |  | L/D Max: | 205.336 | at alpha= | 4 | deg
Re: | 8000000 |  |  | Cd Min: | 0.18861 | at alpha= | 19 | deg
Mach: | 0.5 |  |  | Cl=0 at alpha= | -3.3211 | deg
|  |  |  | @ Cl=0.1, Cd= | 0.0061929
|  |  |  | @ Cl=0.4, Cd= | 0.0058027
|  |  |  | @ Cl=0.6, Cd= | 0.0048047
alpha (deg) | Cl | Cd | Cm | Cl/Cd
-7 | -0.5409 | 0.00969 | -0.0748 | -55.8204
-6.5 | -0.4658 | 0.00877 | -0.0717 | -53.1129
-6 | -0.392 | 0.00806 | -0.0694 | -48.6352
-5.5 | -0.3193 | 0.00745 | -0.0677 | -42.8591
-5 | -0.2446 | 0.00717 | -0.0667 | -34.1144
-4.5 | -0.1709 | 0.00695 | -0.066 | -24.5899
-4 | -0.098 | 0.00668 | -0.0656 | -14.6707
-3.5 | -0.0258 | 0.00646 | -0.0655 | -3.9938
-3 | 0.0463 | 0.00632 | -0.0656 | 7.3259
-2.5 | 0.1181 | 0.00615 | -0.0659 | 19.2033
-2 | 0.1894 | 0.00604 | -0.0664 | 31.3576
-1.5 | 0.2608 | 0.00594 | -0.067 | 43.9057
-1 | 0.3319 | 0.00587 | -0.0677 | 56.5417
-0.5 | 0.4027 | 0.0058 | -0.0685 | 69.431
0 | 0.4735 | 0.00564 | -0.0693 | 83.9539
0.5 | 0.5436 | 0.00545 | -0.0701 | 99.7431
1 | 0.6109 | 0.00468 | -0.071 | 130.5342
1.5 | 0.6822 | 0.00461 | -0.0719 | 147.9826
2 | 0.7531 | 0.0046 | -0.0728 | 163.7174
2.5 | 0.8249 | 0.00458 | -0.0736 | 180.1092
3 | 0.8964 | 0.00472 | -0.0743 | 189.9153
3.5 | 0.9683 | 0.00484 | -0.075 | 200.062
4 | 1.039 | 0.00506 | -0.0753 | 205.336
4.5 | 1.1077 | 0.00543 | -0.0752 | 203.9963
5 | 1.1702 | 0.00611 | -0.0741 | 191.5221
5.5 | 1.2337 | 0.00667 | -0.0728 | 184.9625
6 | 1.292 | 0.00738 | -0.0706 | 175.0678
6.5 | 1.3353 | 0.00846 | -0.0661 | 157.8369
7.5 | 1.325 | 0.01235 | -0.0443 | 107.2874
8 | 1.3414 | 0.0154 | -0.0399 | 87.1039
8.5 | 1.345 | 0.01914 | -0.0345 | 70.2717
9 | 1.3515 | 0.02311 | -0.0301 | 58.4812
9.5 | 1.3705 | 0.02654 | -0.0268 | 51.639
10 | 1.3911 | 0.0301 | -0.0238 | 46.2159
10.5 | 1.412 | 0.03381 | -0.021 | 41.7628
11 | 1.4314 | 0.03776 | -0.0184 | 37.9078
11.5 | 1.4471 | 0.0421 | -0.0159 | 34.3729
12 | 1.4645 | 0.04657 | -0.0137 | 31.4473
12.5 | 1.4776 | 0.05158 | -0.0119 | 28.6468
13 | 1.489 | 0.05702 | -0.0105 | 26.1136
13.5 | 1.498 | 0.06292 | -0.0095 | 23.808
14 | 1.5012 | 0.06975 | -0.0092 | 21.5226
14.5 | 1.4956 | 0.07779 | -0.0099 | 19.2261
15 | 1.4829 | 0.08705 | -0.0119 | 17.035
15.5 | 1.4599 | 0.09801 | -0.0154 | 14.8954
16 | 1.4343 | 0.10985 | -0.0202 | 13.0569
16.5 | 1.4084 | 0.12222 | -0.0262 | 11.5235
17 | 1.3834 | 0.13507 | -0.0331 | 10.2421
17.5 | 1.3607 | 0.14803 | -0.0408 | 9.1921
18 | 1.3394 | 0.16127 | -0.0492 | 8.3053
18.5 | 1.3178 | 0.17499 | -0.0585 | 7.5307
19 | 1.2992 | 0.18861 | -0.0681 | 6.8883

## 105. Re 10M Mach 0.00 (1)
BIGFOIL.COM POLAR EXPORT
NACA64-615 a=0.2
NACA64-615 a=0.2 |  |  |  | Cl Max: | 1.587 | at alpha= | 13 | deg
JavaFoil+Calcfoil stall+Eppler ext transition |  |  |  | L/D Max: | 158.419 | at alpha= | 5.5 | deg
Re: | 10000000 |  |  | Cd Min: | 0.00496 | at alpha= | 0 | deg
Mach: | 0 |  |  | Cl=0 at alpha= | -3.2083 | deg
|  |  |  | @ Cl=0.1, Cd= | 0.0062039
|  |  |  | @ Cl=0.4, Cd= | 0.0049731
|  |  |  | @ Cl=0.6, Cd= | 0.0057025
alpha (deg) | Cl | Cd | Cm | Cl/Cd
-14.5 | -0.603 | 0.0954 | -0.021 | -6.319
-14 | -0.609 | 0.08972 | -0.021 | -6.786
-13.5 | -0.613 | 0.08455 | -0.022 | -7.25
-13 | -0.613 | 0.08042 | -0.022 | -7.628
-12.5 | -0.613 | 0.07408 | -0.023 | -8.272
-12 | -0.606 | 0.07209 | -0.023 | -8.403
-11.5 | -0.597 | 0.06724 | -0.023 | -8.884
-11 | -0.587 | 0.06117 | -0.025 | -9.598
-10.5 | -0.573 | 0.05571 | -0.026 | -10.288
-10 | -0.638 | 0.01375 | -0.039 | -46.383
-9.5 | -0.644 | 0.00857 | -0.042 | -75.134
-9 | -0.61 | 0.00814 | -0.043 | -74.85
-8.5 | -0.571 | 0.00578 | -0.043 | -98.901
-8 | -0.529 | 0.00571 | -0.044 | -92.67
-7.5 | -0.483 | 0.00563 | -0.044 | -85.817
-7 | -0.434 | 0.00549 | -0.045 | -79.123
-6.5 | -0.382 | 0.00539 | -0.045 | -70.924
-6 | -0.328 | 0.00641 | -0.046 | -51.155
-5.5 | -0.272 | 0.00504 | -0.046 | -53.95
-5 | -0.214 | 0.00616 | -0.047 | -34.712
-4.5 | -0.155 | 0.00661 | -0.047 | -23.407
-4 | -0.095 | 0.0065 | -0.048 | -14.645
-3.5 | -0.035 | 0.00636 | -0.048 | -5.51
-3 | 0.025 | 0.00629 | -0.049 | 4.042
-2.5 | 0.086 | 0.00622 | -0.05 | 13.861
-2 | 0.147 | 0.00615 | -0.05 | 23.925
-1.5 | 0.208 | 0.00609 | -0.051 | 34.184
-1 | 0.27 | 0.00607 | -0.051 | 44.478
-0.5 | 0.331 | 0.00602 | -0.052 | 55.017
0 | 0.392 | 0.00496 | -0.052 | 79.076
0.5 | 0.453 | 0.00506 | -0.053 | 89.58
1 | 0.512 | 0.00535 | -0.054 | 95.732
1.5 | 0.573 | 0.00559 | -0.054 | 102.385
2 | 0.633 | 0.00584 | -0.055 | 108.336
2.5 | 0.693 | 0.00607 | -0.055 | 114.28
3 | 0.753 | 0.00622 | -0.056 | 121.056
3.5 | 0.813 | 0.00655 | -0.056 | 124.077
4 | 0.873 | 0.00681 | -0.057 | 128.208
4.5 | 0.933 | 0.00683 | -0.058 | 136.496
5 | 0.99 | 0.00703 | -0.058 | 140.908
5.5 | 1.047 | 0.00661 | -0.059 | 158.419
6 | 1.102 | 0.0077 | -0.059 | 143.209
6.5 | 1.155 | 0.00806 | -0.06 | 143.31
7 | 1.205 | 0.009 | -0.06 | 133.785
7.5 | 1.252 | 0.0102 | -0.06 | 122.69
8 | 1.295 | 0.01203 | -0.061 | 107.639
8.5 | 1.34 | 0.01271 | -0.061 | 105.428
9 | 1.383 | 0.01349 | -0.061 | 102.522
9.5 | 1.423 | 0.01423 | -0.062 | 100.002
10 | 1.461 | 0.01502 | -0.062 | 97.267
10.5 | 1.494 | 0.01591 | -0.063 | 93.87
11 | 1.521 | 0.01686 | -0.063 | 90.219
11.5 | 1.545 | 0.01793 | -0.064 | 86.148
12 | 1.564 | 0.01907 | -0.064 | 81.987
12.5 | 1.578 | 0.02019 | -0.064 | 78.154
13 | 1.587 | 0.0215 | -0.065 | 73.813
13.5 | 1.587 | 0.02294 | -0.065 | 69.167
14 | 1.581 | 0.0244 | -0.066 | 64.807
14.5 | 1.57 | 0.02608 | -0.066 | 60.203
15 | 1.553 | 0.0279 | -0.066 | 55.682
15.5 | 1.531 | 0.03005 | -0.067 | 50.967
16 | 1.505 | 0.03244 | -0.067 | 46.386
16.5 | 1.475 | 0.03471 | -0.067 | 42.487
17 | 1.441 | 0.03714 | -0.068 | 38.807
17.5 | 1.403 | 0.04047 | -0.068 | 34.672
18 | 1.364 | 0.04341 | -0.068 | 31.421

## 106. Re 10M Mach 0.00 (2)
BIGFOIL.COM POLAR EXPORT
NACA64-615 a=0.2
NACA64-615 a=0.2 |  |  |  | Cl Max: | 1.7361 | at alpha= | 20 | deg
XFOIL ncrit=9 |  |  |  | L/D Max: | 186.557 | at alpha= | 3.5 | deg
Re: | 10000000 |  |  | Cd Min: | 0.07053 | at alpha= | 20 | deg
Mach: | 0 |  |  | Cl=0 at alpha= | -3.2908 | deg
|  |  |  | @ Cl=0.1, Cd= | 0.0056595
|  |  |  | @ Cl=0.4, Cd= | 0.0051177
|  |  |  | @ Cl=0.6, Cd= | 0.0041846
alpha (deg) | Cl | Cd | Cm | Cl/Cd
-19 | -1.3298 | 0.04021 | -0.0765 | -33.0714
-18.5 | -1.3422 | 0.03483 | -0.0771 | -38.5357
-18 | -1.3595 | 0.0299 | -0.0757 | -45.4682
-17.5 | -1.3668 | 0.02647 | -0.0724 | -51.6358
-17 | -1.3757 | 0.02365 | -0.0667 | -58.1691
-16.5 | -1.3695 | 0.02187 | -0.0607 | -62.62
-16 | -1.3434 | 0.02003 | -0.0577 | -67.0694
-15.5 | -1.3094 | 0.01845 | -0.0555 | -70.9702
-15 | -1.2695 | 0.01719 | -0.0539 | -73.8511
-14.5 | -1.2271 | 0.01598 | -0.0525 | -76.7897
-14 | -1.1818 | 0.01492 | -0.0514 | -79.2091
-13.5 | -1.1345 | 0.01396 | -0.0506 | -81.2679
-13 | -1.085 | 0.01317 | -0.0499 | -82.3842
-12.5 | -1.0346 | 0.0124 | -0.0494 | -83.4355
-12 | -0.9831 | 0.01168 | -0.049 | -84.1695
-11.5 | -0.9306 | 0.01105 | -0.0487 | -84.2172
-11 | -0.8772 | 0.01048 | -0.0485 | -83.7023
-10.5 | -0.8233 | 0.00993 | -0.0484 | -82.9104
-10 | -0.7688 | 0.00943 | -0.0483 | -81.527
-9.5 | -0.7135 | 0.00899 | -0.0484 | -79.366
-9 | -0.6578 | 0.0086 | -0.0485 | -76.4884
-8.5 | -0.6015 | 0.00826 | -0.0487 | -72.8208
-8 | -0.5452 | 0.0079 | -0.0489 | -69.0127
-7.5 | -0.4886 | 0.00753 | -0.0492 | -64.8871
-7 | -0.4333 | 0.00695 | -0.0493 | -62.3453
-6.5 | -0.3754 | 0.00675 | -0.0497 | -55.6148
-6 | -0.3175 | 0.00655 | -0.0502 | -48.4733
-5.5 | -0.2591 | 0.00638 | -0.0507 | -40.6113
-5 | -0.2006 | 0.00626 | -0.0513 | -32.0447
-4.5 | -0.1421 | 0.0061 | -0.0519 | -23.2951
-4 | -0.0834 | 0.00596 | -0.0525 | -13.9933
-3.5 | -0.0246 | 0.00586 | -0.0532 | -4.198
-3 | 0.0342 | 0.00575 | -0.0538 | 5.9478
-2.5 | 0.0931 | 0.00567 | -0.0545 | 16.4198
-2 | 0.1522 | 0.00558 | -0.0553 | 27.276
-1.5 | 0.2111 | 0.00553 | -0.056 | 38.1736
-1 | 0.2702 | 0.00544 | -0.0568 | 49.6691
-0.5 | 0.3291 | 0.00536 | -0.0575 | 61.3993
0 | 0.3879 | 0.00521 | -0.0583 | 74.453
1 | 0.5033 | 0.00433 | -0.06 | 116.2356
1.5 | 0.5622 | 0.00422 | -0.0608 | 133.2227
2.5 | 0.6796 | 0.00411 | -0.0626 | 165.3528
3 | 0.7383 | 0.00414 | -0.0634 | 178.3333
3.5 | 0.7966 | 0.00427 | -0.0642 | 186.5574
4 | 0.8531 | 0.00458 | -0.0648 | 186.2664
4.5 | 0.9085 | 0.00499 | -0.0653 | 182.0641
5.5 | 1.0172 | 0.00587 | -0.066 | 173.2879
6.5 | 1.1196 | 0.00708 | -0.0657 | 158.1356
7 | 1.1665 | 0.00789 | -0.0649 | 147.8454
7.5 | 1.2136 | 0.00856 | -0.0641 | 141.7757
8 | 1.2585 | 0.00924 | -0.063 | 136.2013
8.5 | 1.2995 | 0.00996 | -0.0611 | 130.4719
9 | 1.3406 | 0.01047 | -0.0592 | 128.042
9.5 | 1.3821 | 0.01108 | -0.0576 | 124.7383
10 | 1.4091 | 0.0117 | -0.0531 | 120.4359
10.5 | 1.431 | 0.01259 | -0.0485 | 113.6616
11 | 1.4586 | 0.01356 | -0.0452 | 107.5664
11.5 | 1.4834 | 0.01484 | -0.0421 | 99.9596
12 | 1.5112 | 0.01613 | -0.0396 | 93.6888
12.5 | 1.5349 | 0.01779 | -0.0371 | 86.2788
13 | 1.5597 | 0.0195 | -0.0349 | 79.9846
13.5 | 1.582 | 0.02149 | -0.0329 | 73.6156
14 | 1.6025 | 0.0237 | -0.0309 | 67.616
14.5 | 1.6211 | 0.02618 | -0.0292 | 61.9213
15 | 1.6402 | 0.02875 | -0.0277 | 57.0504
15.5 | 1.656 | 0.03172 | -0.0264 | 52.2068
16 | 1.6687 | 0.03514 | -0.0252 | 47.4872
16.5 | 1.6829 | 0.03848 | -0.0243 | 43.7344
17 | 1.696 | 0.04208 | -0.0236 | 40.3042
17.5 | 1.7074 | 0.04593 | -0.0231 | 37.174
18 | 1.7153 | 0.05026 | -0.0228 | 34.1285
18.5 | 1.7203 | 0.05511 | -0.0228 | 31.2158
19 | 1.7258 | 0.06005 | -0.0231 | 28.7394
19.5 | 1.7322 | 0.06508 | -0.0238 | 26.6165
20 | 1.7361 | 0.07053 | -0.0248 | 24.6151

## 107. Re 10M Mach 0.10 (1)
BIGFOIL.COM POLAR EXPORT
NACA64-615 a=0.2
NACA64-615 a=0.2 |  |  |  | Cl Max: | 1.582 | at alpha= | 13 | deg
JavaFoil+Calcfoil stall+Eppler ext transition |  |  |  | L/D Max: | 146.389 | at alpha= | 5 | deg
Re: | 10000000 |  |  | Cd Min: | 0.00496 | at alpha= | 0 | deg
Mach: | 0.1 |  |  | Cl=0 at alpha= | -3.2131 | deg
|  |  |  | @ Cl=0.1, Cd= | 0.0062151
|  |  |  | @ Cl=0.4, Cd= | 0.0049728
|  |  |  | @ Cl=0.6, Cd= | 0.005718
alpha (deg) | Cl | Cd | Cm | Cl/Cd
-14.5 | -0.576 | 0.09577 | -0.021 | -6.011
-14 | -0.585 | 0.09048 | -0.021 | -6.467
-13.5 | -0.592 | 0.08532 | -0.022 | -6.939
-13 | -0.596 | 0.08119 | -0.022 | -7.336
-12.5 | -0.596 | 0.07751 | -0.022 | -7.689
-12 | -0.593 | 0.07301 | -0.022 | -8.127
-11.5 | -0.587 | 0.06836 | -0.023 | -8.594
-11 | -0.579 | 0.0623 | -0.025 | -9.295
-10.5 | -0.566 | 0.05745 | -0.026 | -9.854
-10 | -0.555 | 0.04832 | -0.029 | -11.493
-9.5 | -0.641 | 0.00872 | -0.043 | -73.513
-9 | -0.608 | 0.0082 | -0.043 | -74.184
-8.5 | -0.571 | 0.00787 | -0.043 | -72.497
-8 | -0.529 | 0.00572 | -0.044 | -92.551
-7.5 | -0.484 | 0.00741 | -0.044 | -65.354
-7 | -0.435 | 0.00711 | -0.045 | -61.188
-6.5 | -0.384 | 0.00538 | -0.045 | -71.264
-6 | -0.329 | 0.00643 | -0.046 | -51.224
-5.5 | -0.273 | 0.00628 | -0.047 | -43.515
-5 | -0.215 | 0.00618 | -0.047 | -34.714
-4.5 | -0.155 | 0.00662 | -0.048 | -23.481
-4 | -0.096 | 0.00651 | -0.048 | -14.699
-3.5 | -0.035 | 0.00637 | -0.049 | -5.533
-3 | 0.026 | 0.0063 | -0.049 | 4.057
-2.5 | 0.087 | 0.00623 | -0.05 | 13.914
-2 | 0.148 | 0.00616 | -0.05 | 24.024
-1.5 | 0.209 | 0.0061 | -0.051 | 34.332
-1 | 0.271 | 0.00608 | -0.051 | 44.662
-0.5 | 0.333 | 0.00604 | -0.052 | 55.069
0 | 0.394 | 0.00496 | -0.053 | 79.467
0.5 | 0.455 | 0.00509 | -0.053 | 89.543
1 | 0.515 | 0.00538 | -0.054 | 95.764
1.5 | 0.576 | 0.00563 | -0.054 | 102.21
2 | 0.636 | 0.00585 | -0.055 | 108.782
2.5 | 0.697 | 0.00607 | -0.056 | 114.849
3 | 0.757 | 0.0063 | -0.056 | 120.213
3.5 | 0.817 | 0.00655 | -0.057 | 124.75
4 | 0.877 | 0.00681 | -0.057 | 128.762
4.5 | 0.936 | 0.00686 | -0.058 | 136.473
5 | 0.995 | 0.00679 | -0.058 | 146.389
5.5 | 1.052 | 0.00741 | -0.059 | 142.052
6 | 1.107 | 0.00775 | -0.059 | 142.74
6.5 | 1.16 | 0.00814 | -0.06 | 142.408
7 | 1.209 | 0.00911 | -0.06 | 132.794
7.5 | 1.257 | 0.01033 | -0.061 | 121.661
8 | 1.3 | 0.01218 | -0.061 | 106.725
8.5 | 1.345 | 0.01287 | -0.061 | 104.514
9 | 1.387 | 0.01366 | -0.062 | 101.534
9.5 | 1.428 | 0.01442 | -0.062 | 99.016
10 | 1.465 | 0.01525 | -0.063 | 96.021
10.5 | 1.497 | 0.01614 | -0.063 | 92.706
11 | 1.523 | 0.01713 | -0.063 | 88.913
11.5 | 1.546 | 0.01824 | -0.064 | 84.755
12 | 1.563 | 0.0194 | -0.064 | 80.559
12.5 | 1.576 | 0.02057 | -0.065 | 76.597
13 | 1.582 | 0.02192 | -0.065 | 72.174
13.5 | 1.579 | 0.0234 | -0.066 | 67.474
14 | 1.57 | 0.02493 | -0.066 | 62.985
14.5 | 1.555 | 0.02679 | -0.066 | 58.03
15 | 1.534 | 0.0288 | -0.067 | 53.251
15.5 | 1.507 | 0.03107 | -0.067 | 48.5
16 | 1.476 | 0.03336 | -0.067 | 44.237
16.5 | 1.44 | 0.03602 | -0.068 | 39.985
17 | 1.402 | 0.03836 | -0.068 | 36.549
17.5 | 1.359 | 0.04198 | -0.068 | 32.362
18 | 1.314 | 0.0451 | -0.068 | 29.13

## 108. Re 10M Mach 0.10 (2)
BIGFOIL.COM POLAR EXPORT
NACA64-615 a=0.2
NACA64-615 a=0.2 |  |  |  | Cl Max: | 1.7278 | at alpha= | 20 | deg
XFOIL ncrit=9 |  |  |  | L/D Max: | 187.822 | at alpha= | 3.5 | deg
Re: | 10000000 |  |  | Cd Min: | 0.1975 | at alpha= | -20 | deg
Mach: | 0.1 |  |  | Cl=0 at alpha= | -3.2917 | deg
|  |  |  | @ Cl=0.1, Cd= | 0.0056618
|  |  |  | @ Cl=0.4, Cd= | 0.0051898
|  |  |  | @ Cl=0.6, Cd= | 0.004184
alpha (deg) | Cl | Cd | Cm | Cl/Cd
-20 | -0.6431 | 0.1975 | 0.0231 | -3.2562
-19.5 | -0.6397 | 0.1871 | 0.0169 | -3.419
-19 | -0.6277 | 0.17952 | 0.012 | -3.4965
-18.5 | -1.2215 | 0.04909 | -0.0746 | -24.8829
-18 | -1.2652 | 0.03931 | -0.0788 | -32.1852
-17.5 | -1.3058 | 0.03188 | -0.0787 | -40.9598
-17 | -1.3163 | 0.02801 | -0.0758 | -46.9939
-16.5 | -1.3255 | 0.025 | -0.0706 | -53.02
-16 | -1.3302 | 0.02253 | -0.0635 | -59.0413
-15.5 | -1.3063 | 0.02035 | -0.0602 | -64.1916
-15 | -1.2718 | 0.01865 | -0.0578 | -68.193
-14.5 | -1.2328 | 0.01709 | -0.0559 | -72.1358
-14 | -1.1892 | 0.0158 | -0.0544 | -75.2658
-13.5 | -1.1428 | 0.01464 | -0.0531 | -78.0601
-13 | -1.0936 | 0.01372 | -0.0522 | -79.7085
-12.5 | -1.0432 | 0.01284 | -0.0514 | -81.2461
-12 | -0.9916 | 0.01203 | -0.0508 | -82.4273
-11.5 | -0.9387 | 0.01133 | -0.0503 | -82.8508
-11 | -0.8847 | 0.01071 | -0.05 | -82.605
-10.5 | -0.8303 | 0.01012 | -0.0497 | -82.0455
-10 | -0.7753 | 0.00959 | -0.0495 | -80.8446
-9.5 | -0.7195 | 0.00912 | -0.0494 | -78.8925
-9 | -0.6633 | 0.0087 | -0.0494 | -76.2414
-8.5 | -0.6064 | 0.00833 | -0.0495 | -72.7971
-8 | -0.5494 | 0.00798 | -0.0497 | -68.8471
-7.5 | -0.4923 | 0.00759 | -0.0498 | -64.8617
-7 | -0.4367 | 0.00699 | -0.0499 | -62.475
-6.5 | -0.3782 | 0.00678 | -0.0503 | -55.7817
-6 | -0.3198 | 0.00658 | -0.0507 | -48.6018
-5.5 | -0.261 | 0.0064 | -0.0512 | -40.7812
-5 | -0.202 | 0.00627 | -0.0517 | -32.2169
-4.5 | -0.143 | 0.00611 | -0.0523 | -23.4043
-4 | -0.0839 | 0.00597 | -0.0529 | -14.0536
-3.5 | -0.0247 | 0.00586 | -0.0535 | -4.215
-3 | 0.0346 | 0.00576 | -0.0542 | 6.0069
-2.5 | 0.0939 | 0.00567 | -0.0549 | 16.5608
-2 | 0.1533 | 0.00559 | -0.0556 | 27.424
-1.5 | 0.2126 | 0.00553 | -0.0563 | 38.4448
-1 | 0.2722 | 0.00544 | -0.0571 | 50.0368
-0.5 | 0.3314 | 0.00537 | -0.0579 | 61.7132
0 | 0.3906 | 0.00522 | -0.0587 | 74.8276
0.5 | 0.4497 | 0.00503 | -0.0595 | 89.4036
1 | 0.5066 | 0.00433 | -0.0603 | 116.9977
1.5 | 0.566 | 0.00423 | -0.0612 | 133.8061
2 | 0.6251 | 0.00415 | -0.0621 | 150.6265
2.5 | 0.6841 | 0.00412 | -0.0629 | 166.0437
3 | 0.7433 | 0.00415 | -0.0638 | 179.1084
3.5 | 0.802 | 0.00427 | -0.0646 | 187.822
4 | 0.8589 | 0.00459 | -0.0652 | 187.1242
4.5 | 0.9146 | 0.00501 | -0.0656 | 182.5549
5 | 0.9704 | 0.00537 | -0.0661 | 180.7076
5.5 | 1.024 | 0.00589 | -0.0662 | 173.854
6.5 | 1.1268 | 0.00712 | -0.0659 | 158.2584
7 | 1.1737 | 0.00794 | -0.065 | 147.8212
7.5 | 1.2205 | 0.00864 | -0.064 | 141.2616
8 | 1.2654 | 0.00932 | -0.0627 | 135.7725
8.5 | 1.3054 | 0.01008 | -0.0606 | 129.504
9.5 | 1.3856 | 0.01123 | -0.0564 | 123.3838
10 | 1.4068 | 0.01193 | -0.0509 | 117.9212
10.5 | 1.4309 | 0.01291 | -0.0467 | 110.8366
11 | 1.4591 | 0.01396 | -0.0437 | 104.5201
11.5 | 1.4843 | 0.01533 | -0.0406 | 96.8232
12 | 1.5117 | 0.01674 | -0.0382 | 90.3047
12.5 | 1.5351 | 0.01852 | -0.0356 | 82.8888
13 | 1.56 | 0.02033 | -0.0335 | 76.7339
13.5 | 1.5814 | 0.02247 | -0.0314 | 70.3783
14 | 1.601 | 0.02487 | -0.0295 | 64.3747
14.5 | 1.6206 | 0.02736 | -0.0278 | 59.2325
15 | 1.6384 | 0.0302 | -0.0264 | 54.2517
15.5 | 1.6527 | 0.03343 | -0.025 | 49.4376
16 | 1.6664 | 0.03687 | -0.0239 | 45.1966
16.5 | 1.6799 | 0.0404 | -0.023 | 41.5817
17 | 1.6912 | 0.04432 | -0.0224 | 38.1588
17.5 | 1.7007 | 0.04849 | -0.0219 | 35.0732
18 | 1.7079 | 0.05306 | -0.0217 | 32.1881
18.5 | 1.7142 | 0.0579 | -0.0218 | 29.6062
19 | 1.7215 | 0.06281 | -0.0223 | 27.4081
19.5 | 1.7264 | 0.06815 | -0.0231 | 25.3324
20 | 1.7278 | 0.07414 | -0.0243 | 23.3046

## 109. Re 10M Mach 0.25 (1)
BIGFOIL.COM POLAR EXPORT
NACA64-615 a=0.2
NACA64-615 a=0.2 |  |  |  | Cl Max: | 1.547 | at alpha= | 12 | deg
JavaFoil+Calcfoil stall+Eppler ext transition |  |  |  | L/D Max: | 140.425 | at alpha= | 4.5 | deg
Re: | 10000000 |  |  | Cd Min: | 0.00501 | at alpha= | 0 | deg
Mach: | 0.25 |  |  | Cl=0 at alpha= | -3.2097 | deg
|  |  |  | @ Cl=0.1, Cd= | 0.0062778
|  |  |  | @ Cl=0.4, Cd= | 0.0050941
|  |  |  | @ Cl=0.6, Cd= | 0.0057557
alpha (deg) | Cl | Cd | Cm | Cl/Cd
-13.5 | -0.406 | 0.09237 | -0.02 | -4.397
-13 | -0.439 | 0.08721 | -0.021 | -5.037
-12.5 | -0.467 | 0.08263 | -0.021 | -5.648
-12 | -0.488 | 0.07751 | -0.021 | -6.301
-11.5 | -0.504 | 0.07267 | -0.022 | -6.933
-11 | -0.513 | 0.06824 | -0.023 | -7.516
-10.5 | -0.516 | 0.06244 | -0.024 | -8.265
-10 | -0.513 | 0.05725 | -0.025 | -8.956
-9.5 | -0.502 | 0.05282 | -0.026 | -9.513
-9 | -0.488 | 0.0471 | -0.028 | -10.362
-8.5 | -0.564 | 0.00839 | -0.045 | -67.232
-8 | -0.529 | 0.00785 | -0.045 | -67.351
-7.5 | -0.487 | 0.0076 | -0.046 | -64.063
-7 | -0.441 | 0.00732 | -0.046 | -60.213
-6.5 | -0.39 | 0.00545 | -0.047 | -71.602
-6 | -0.336 | 0.00536 | -0.047 | -62.768
-5.5 | -0.279 | 0.00637 | -0.048 | -43.824
-5 | -0.22 | 0.00626 | -0.048 | -35.126
-4.5 | -0.159 | 0.00671 | -0.049 | -23.745
-4 | -0.098 | 0.00655 | -0.049 | -14.969
-3.5 | -0.036 | 0.00643 | -0.05 | -5.627
-3 | 0.026 | 0.00637 | -0.051 | 4.117
-2.5 | 0.089 | 0.00629 | -0.051 | 14.152
-2 | 0.152 | 0.00622 | -0.052 | 24.452
-1.5 | 0.215 | 0.00614 | -0.052 | 35.007
-1 | 0.279 | 0.00611 | -0.053 | 45.629
-0.5 | 0.342 | 0.00607 | -0.053 | 56.304
0 | 0.405 | 0.00501 | -0.054 | 80.792
0.5 | 0.468 | 0.00517 | -0.055 | 90.578
1 | 0.529 | 0.00546 | -0.055 | 96.824
1.5 | 0.591 | 0.00572 | -0.056 | 103.347
2 | 0.654 | 0.00597 | -0.056 | 109.491
2.5 | 0.716 | 0.0062 | -0.057 | 115.449
3 | 0.778 | 0.00642 | -0.058 | 121.058
3.5 | 0.839 | 0.00678 | -0.058 | 123.824
4 | 0.901 | 0.00706 | -0.059 | 127.576
4.5 | 0.96 | 0.00684 | -0.059 | 140.425
5 | 1.019 | 0.00743 | -0.06 | 137.111
5.5 | 1.077 | 0.00768 | -0.06 | 140.227
6 | 1.133 | 0.00808 | -0.061 | 140.194
6.5 | 1.186 | 0.00859 | -0.061 | 138.082
7 | 1.236 | 0.00968 | -0.062 | 127.623
7.5 | 1.283 | 0.01111 | -0.062 | 115.543
8 | 1.326 | 0.01297 | -0.062 | 102.252
8.5 | 1.37 | 0.0138 | -0.063 | 99.27
9 | 1.411 | 0.01468 | -0.063 | 96.133
9.5 | 1.449 | 0.01557 | -0.064 | 93.082
10 | 1.483 | 0.01655 | -0.064 | 89.593
10.5 | 1.509 | 0.01758 | -0.064 | 85.834
11 | 1.529 | 0.01881 | -0.065 | 81.25
11.5 | 1.542 | 0.02007 | -0.065 | 76.795
12 | 1.547 | 0.02135 | -0.066 | 72.468
12.5 | 1.545 | 0.02294 | -0.066 | 67.334
13 | 1.533 | 0.02462 | -0.067 | 62.277
13.5 | 1.507 | 0.02656 | -0.067 | 56.745
14 | 1.471 | 0.02866 | -0.067 | 51.318
14.5 | 1.424 | 0.03109 | -0.068 | 45.799
15 | 1.367 | 0.03397 | -0.068 | 40.24
15.5 | 1.302 | 0.03671 | -0.068 | 35.466
16 | 1.227 | 0.04073 | -0.068 | 30.129
16.5 | 1.146 | 0.04448 | -0.068 | 25.764
17 | 1.055 | 0.05076 | -0.068 | 20.787

## 110. Re 10M Mach 0.25 (2)
BIGFOIL.COM POLAR EXPORT
NACA64-615 a=0.2
NACA64-615 a=0.2 |  |  |  | Cl Max: | 1.6815 | at alpha= | 19 | deg
XFOIL ncrit=9 |  |  |  | L/D Max: | 192.505 | at alpha= | 4 | deg
Re: | 10000000 |  |  | Cd Min: | 0.18503 | at alpha= | -18.5 | deg
Mach: | 0.25 |  |  | Cl=0 at alpha= | -3.2963 | deg
|  |  |  | @ Cl=0.1, Cd= | 0.0057077
|  |  |  | @ Cl=0.4, Cd= | 0.0052734
|  |  |  | @ Cl=0.6, Cd= | 0.0042551
alpha (deg) | Cl | Cd | Cm | Cl/Cd
-18.5 | -0.5911 | 0.18503 | 0.0126 | -3.1946
-18 | -0.5746 | 0.1782 | 0.0081 | -3.2245
-17.5 | -0.5732 | 0.16702 | 0.0016 | -3.4319
-17 | -0.5622 | 0.15878 | -0.0035 | -3.5407
-16.5 | -0.5508 | 0.15084 | -0.0085 | -3.6516
-16 | -0.553 | 0.13966 | -0.0151 | -3.9596
-14.5 | -1.0247 | 0.03702 | -0.0858 | -27.6796
-14 | -1.097 | 0.02955 | -0.0802 | -37.1235
-13.5 | -1.1332 | 0.02361 | -0.072 | -47.9966
-13 | -1.1131 | 0.01991 | -0.0679 | -55.9066
-12.5 | -1.0769 | 0.01719 | -0.0649 | -62.6469
-12 | -1.0314 | 0.01515 | -0.0624 | -68.0792
-11.5 | -0.9801 | 0.01365 | -0.0605 | -71.8022
-11 | -0.9254 | 0.01249 | -0.0589 | -74.0913
-10.5 | -0.8692 | 0.01147 | -0.0576 | -75.7803
-10 | -0.8116 | 0.01065 | -0.0565 | -76.2066
-9.5 | -0.7528 | 0.00995 | -0.0557 | -75.6583
-9 | -0.6936 | 0.00935 | -0.055 | -74.1818
-8.5 | -0.634 | 0.0088 | -0.0544 | -72.0455
-8 | -0.5738 | 0.00836 | -0.054 | -68.6364
-7.5 | -0.5132 | 0.00799 | -0.0538 | -64.2303
-7 | -0.453 | 0.00756 | -0.0536 | -59.9206
-6.5 | -0.3943 | 0.00693 | -0.0534 | -56.8975
-6 | -0.3328 | 0.00673 | -0.0536 | -49.4502
-5.5 | -0.2714 | 0.00651 | -0.0538 | -41.6897
-5 | -0.2098 | 0.00635 | -0.0542 | -33.0394
-4.5 | -0.1481 | 0.0062 | -0.0546 | -23.8871
-4 | -0.0867 | 0.00605 | -0.055 | -14.3306
-3.5 | -0.0251 | 0.00591 | -0.0556 | -4.247
-3 | 0.0365 | 0.00582 | -0.0562 | 6.2715
-2.5 | 0.098 | 0.00571 | -0.0568 | 17.1629
-2 | 0.1596 | 0.00564 | -0.0575 | 28.2979
-1.5 | 0.2212 | 0.00556 | -0.0583 | 39.7842
-1 | 0.2828 | 0.00547 | -0.059 | 51.7002
-0.5 | 0.3441 | 0.00541 | -0.0598 | 63.6044
0 | 0.4055 | 0.00526 | -0.0606 | 77.0913
0.5 | 0.4666 | 0.00509 | -0.0614 | 91.6699
1 | 0.5255 | 0.00438 | -0.0623 | 119.9772
1.5 | 0.587 | 0.00427 | -0.0632 | 137.4707
2 | 0.6481 | 0.0042 | -0.0641 | 154.3095
2.5 | 0.7096 | 0.00416 | -0.0649 | 170.5769
3 | 0.7708 | 0.00422 | -0.0658 | 182.654
3.5 | 0.832 | 0.00433 | -0.0666 | 192.1478
4 | 0.8913 | 0.00463 | -0.0672 | 192.5054
4.5 | 0.9486 | 0.0051 | -0.0675 | 186
5 | 1.0066 | 0.00547 | -0.0678 | 184.0219
5.5 | 1.0621 | 0.00601 | -0.0678 | 176.7221
6 | 1.1155 | 0.00665 | -0.0674 | 167.7444
6.5 | 1.1663 | 0.00738 | -0.0666 | 158.0352
7 | 1.2127 | 0.00827 | -0.065 | 146.6385
7.5 | 1.2578 | 0.00908 | -0.0632 | 138.5242
8 | 1.2982 | 0.00992 | -0.0605 | 130.8669
8.5 | 1.3322 | 0.0107 | -0.0567 | 124.5047
9 | 1.3523 | 0.01146 | -0.0505 | 118.0017
9.5 | 1.3775 | 0.01251 | -0.0459 | 110.1119
10 | 1.4066 | 0.01369 | -0.0424 | 102.7465
10.5 | 1.4343 | 0.01514 | -0.0392 | 94.7358
11 | 1.4618 | 0.01678 | -0.0363 | 87.1156
11.5 | 1.4885 | 0.01861 | -0.0336 | 79.9839
12 | 1.5134 | 0.0207 | -0.0312 | 73.1111
12.5 | 1.5359 | 0.02309 | -0.0288 | 66.518
13 | 1.5592 | 0.02553 | -0.0268 | 61.0732
13.5 | 1.5753 | 0.02863 | -0.0247 | 55.0227
14 | 1.5952 | 0.03165 | -0.023 | 50.4013
14.5 | 1.6122 | 0.03501 | -0.0215 | 46.0497
15 | 1.6245 | 0.03893 | -0.0201 | 41.7287
15.5 | 1.637 | 0.04293 | -0.0189 | 38.1318
16 | 1.6496 | 0.04706 | -0.018 | 35.0531
16.5 | 1.6589 | 0.05164 | -0.0173 | 32.1243
17 | 1.6624 | 0.05706 | -0.0171 | 29.1342
17.5 | 1.6693 | 0.06234 | -0.0172 | 26.7774
18 | 1.6753 | 0.06792 | -0.0177 | 24.6658
18.5 | 1.6799 | 0.07387 | -0.0186 | 22.7413
19 | 1.6815 | 0.08037 | -0.0199 | 20.922
19.5 | 1.6777 | 0.0878 | -0.0219 | 19.1082
20 | 1.672 | 0.09577 | -0.0245 | 17.4585

## 111. Re 10M Mach 0.50 (1)
BIGFOIL.COM POLAR EXPORT
NACA64-615 a=0.2
NACA64-615 a=0.2 |  |  |  | Cl Max: | 1.461 | at alpha= | 9 | deg
JavaFoil+Calcfoil stall+Eppler ext transition |  |  |  | L/D Max: | 127.291 | at alpha= | 5.5 | deg
Re: | 10000000 |  |  | Cd Min: | 0.00524 | at alpha= | 0 | deg
Mach: | 0.5 |  |  | Cl=0 at alpha= | -3.2101 | deg
|  |  |  | @ Cl=0.1, Cd= | 0.0065086
|  |  |  | @ Cl=0.4, Cd= | 0.0060686
|  |  |  | @ Cl=0.6, Cd= | 0.0059171
alpha (deg) | Cl | Cd | Cm | Cl/Cd
-20 | -0.952 | 0.15313 | -0.023 | -6.217
-19.5 | -0.924 | 0.14209 | -0.023 | -6.501
-19 | -0.899 | 0.1406 | -0.024 | -6.391
-18.5 | -0.87 | 0.13435 | -0.024 | -6.476
-18 | -0.84 | 0.12875 | -0.024 | -6.526
-17.5 | -0.811 | 0.12638 | -0.023 | -6.414
-17 | -0.783 | 0.11868 | -0.024 | -6.595
-16.5 | -0.754 | 0.11162 | -0.024 | -6.757
-16 | -0.726 | 0.11974 | -0.024 | -6.062
-15.5 | -0.696 | 0.12356 | -0.023 | -5.63
-15 | -0.669 | 0.1054 | -0.024 | -6.346
-14.5 | -0.641 | 0.0979 | -0.024 | -6.549
-14 | -0.613 | 0.09127 | -0.025 | -6.719
-13.5 | -0.586 | 0.08447 | -0.026 | -6.938
-13 | -0.559 | 0.07814 | -0.026 | -7.148
-12.5 | -0.526 | 0.08986 | -0.024 | -5.855
-12 | -0.498 | 0.08257 | -0.024 | -6.029
-11.5 | -0.47 | 0.0748 | -0.024 | -6.281
-11 | -0.442 | 0.06861 | -0.026 | -6.448
-10.5 | -0.415 | 0.06239 | -0.027 | -6.653
-10 | -0.388 | 0.05741 | -0.028 | -6.752
-9.5 | -0.362 | 0.05112 | -0.031 | -7.076
-9 | -0.327 | 0.06285 | -0.024 | -5.203
-8.5 | -0.299 | 0.05605 | -0.025 | -5.335
-8 | -0.271 | 0.05074 | -0.026 | -5.345
-7.5 | -0.242 | 0.05093 | -0.025 | -4.757
-7 | -0.214 | 0.04692 | -0.026 | -4.569
-6.5 | -0.303 | 0.04296 | -0.027 | -7.054
-6 | -0.285 | 0.03742 | -0.031 | -7.607
-5.5 | -0.3 | 0.0072 | -0.053 | -41.661
-5 | -0.239 | 0.00662 | -0.054 | -36.114
-4.5 | -0.175 | 0.00705 | -0.055 | -24.805
-4 | -0.108 | 0.00694 | -0.055 | -15.608
-3.5 | -0.04 | 0.00677 | -0.056 | -5.928
-3 | 0.029 | 0.0066 | -0.057 | 4.418
-2.5 | 0.099 | 0.00651 | -0.057 | 15.238
-2 | 0.17 | 0.00641 | -0.058 | 26.456
-1.5 | 0.24 | 0.00637 | -0.058 | 37.703
-1 | 0.312 | 0.00636 | -0.059 | 49.056
-0.5 | 0.382 | 0.00635 | -0.06 | 60.18
0 | 0.453 | 0.00524 | -0.06 | 86.414
0.5 | 0.523 | 0.00545 | -0.061 | 96.005
1 | 0.59 | 0.00586 | -0.062 | 100.677
1.5 | 0.66 | 0.00626 | -0.062 | 105.362
2 | 0.729 | 0.00656 | -0.063 | 111.191
2.5 | 0.798 | 0.00702 | -0.064 | 113.699
3 | 0.861 | 0.00725 | -0.064 | 118.822
3.5 | 0.926 | 0.00765 | -0.065 | 121.131
4 | 0.991 | 0.00802 | -0.065 | 123.617
4.5 | 1.056 | 0.00841 | -0.066 | 125.49
5 | 1.12 | 0.00882 | -0.066 | 126.95
5.5 | 1.183 | 0.00929 | -0.067 | 127.291
6 | 1.242 | 0.00994 | -0.067 | 124.942
6.5 | 1.295 | 0.0113 | -0.067 | 114.605
7 | 1.343 | 0.01353 | -0.068 | 99.211
7.5 | 1.386 | 0.01636 | -0.068 | 84.702
8 | 1.423 | 0.01779 | -0.068 | 79.992
8.5 | 1.45 | 0.01924 | -0.069 | 75.35
9 | 1.461 | 0.02084 | -0.069 | 70.092
9.5 | 1.445 | 0.02283 | -0.07 | 63.309
10 | 1.379 | 0.02538 | -0.07 | 54.346
10.5 | 0.88 | 0.03096 | -0.07 | 28.421
11 | 0.906 | 0.03406 | -0.07 | 26.598
11.5 | 0.939 | 0.03308 | -0.071 | 28.401
12 | 0.962 | 0.03852 | -0.071 | 24.986
12.5 | 0.995 | 0.03798 | -0.072 | 26.197
13 | 1.018 | 0.04319 | -0.072 | 23.577
13.5 | 1.039 | 0.05028 | -0.071 | 20.662
14 | 1.073 | 0.04794 | -0.073 | 22.385

## 112. Re 10M Mach 0.50 (2)
BIGFOIL.COM POLAR EXPORT
NACA64-615 a=0.2
NACA64-615 a=0.2 |  |  |  | Cl Max: | 1.5302 | at alpha= | 14 | deg
XFOIL ncrit=9 |  |  |  | L/D Max: | 206.362 | at alpha= | 3.5 | deg
Re: | 10000000 |  |  | Cd Min: | 0.18688 | at alpha= | 19 | deg
Mach: | 0.5 |  |  | Cl=0 at alpha= | -3.3149 | deg
|  |  |  | @ Cl=0.1, Cd= | 0.0059668
|  |  |  | @ Cl=0.4, Cd= | 0.005584
|  |  |  | @ Cl=0.6, Cd= | 0.0047099
alpha (deg) | Cl | Cd | Cm | Cl/Cd
-7 | -0.5421 | 0.0098 | -0.0752 | -55.3163
-6.5 | -0.4687 | 0.00843 | -0.0714 | -55.5991
-6 | -0.394 | 0.00781 | -0.0692 | -50.4481
-5.5 | -0.3203 | 0.00723 | -0.0675 | -44.3015
-5 | -0.2469 | 0.00686 | -0.0664 | -35.9913
-4.5 | -0.1727 | 0.00662 | -0.0658 | -26.0876
-4 | -0.0993 | 0.00642 | -0.0655 | -15.4673
-3.5 | -0.0268 | 0.00622 | -0.0654 | -4.3087
-3 | 0.0456 | 0.00605 | -0.0655 | 7.5372
-2.5 | 0.1175 | 0.00594 | -0.0659 | 19.7811
-2 | 0.1892 | 0.00581 | -0.0664 | 32.5645
-1.5 | 0.2606 | 0.00573 | -0.067 | 45.4799
-1 | 0.3318 | 0.00567 | -0.0677 | 58.5185
-0.5 | 0.4032 | 0.00558 | -0.0685 | 72.2581
0 | 0.4739 | 0.00548 | -0.0694 | 86.4781
0.5 | 0.5446 | 0.00533 | -0.0703 | 102.1764
1 | 0.6125 | 0.00457 | -0.0712 | 134.0263
1.5 | 0.6833 | 0.00451 | -0.0721 | 151.5078
2 | 0.7549 | 0.00444 | -0.073 | 170.0225
2.5 | 0.8262 | 0.00446 | -0.0738 | 185.2466
3 | 0.8983 | 0.00454 | -0.0746 | 197.8634
3.5 | 0.9699 | 0.0047 | -0.0752 | 206.3617
4.5 | 1.1072 | 0.00544 | -0.0752 | 203.5294
5 | 1.1714 | 0.00603 | -0.0743 | 194.262
5.5 | 1.2346 | 0.00661 | -0.073 | 186.7776
6 | 1.292 | 0.00737 | -0.0707 | 175.3053
6.5 | 1.3292 | 0.00862 | -0.0654 | 154.1995
7 | 1.3297 | 0.0101 | -0.0542 | 131.6535
7.5 | 1.3261 | 0.01251 | -0.0448 | 106.0032
8 | 1.3708 | 0.01559 | -0.0457 | 87.9282
8.5 | 1.3515 | 0.01871 | -0.0349 | 72.2341
9 | 1.3685 | 0.02214 | -0.0311 | 61.8112
9.5 | 1.3913 | 0.02542 | -0.028 | 54.7325
10 | 1.4185 | 0.02859 | -0.0252 | 49.6153
10.5 | 1.4391 | 0.03231 | -0.0224 | 44.5404
11 | 1.4589 | 0.0361 | -0.0194 | 40.4127
11.5 | 1.4752 | 0.04027 | -0.0165 | 36.6327
12 | 1.4908 | 0.04468 | -0.014 | 33.3662
12.5 | 1.5044 | 0.04948 | -0.0117 | 30.4042
13 | 1.5189 | 0.0545 | -0.0099 | 27.8697
13.5 | 1.5259 | 0.06045 | -0.0086 | 25.2423
14 | 1.5302 | 0.06702 | -0.008 | 22.832
14.5 | 1.5228 | 0.07507 | -0.0085 | 20.2851
15 | 1.5066 | 0.08453 | -0.0102 | 17.8233
15.5 | 1.4804 | 0.09568 | -0.0137 | 15.4724
16 | 1.4533 | 0.10756 | -0.0185 | 13.5115
16.5 | 1.4263 | 0.11999 | -0.0244 | 11.8868
17 | 1.4001 | 0.1329 | -0.0313 | 10.535
17.5 | 1.3735 | 0.14629 | -0.0393 | 9.3889
18 | 1.3499 | 0.15978 | -0.0479 | 8.4485
18.5 | 1.3288 | 0.17339 | -0.0571 | 7.6636
19 | 1.3105 | 0.18688 | -0.0666 | 7.0125

## 113. Re 12M Mach 0.00 (1)
BIGFOIL.COM POLAR EXPORT
NACA64-615 a=0.2
NACA64-615 a=0.2 |  |  |  | Cl Max: | 1.59 | at alpha= | 13 | deg
JavaFoil+Calcfoil stall+Eppler ext transition |  |  |  | L/D Max: | 151.212 | at alpha= | 5.5 | deg
Re: | 12000000 |  |  | Cd Min: | 0.00496 | at alpha= | -5.5 | deg
Mach: | 0 |  |  | Cl=0 at alpha= | -3.2083 | deg
|  |  |  | @ Cl=0.1, Cd= | 0.0060708
|  |  |  | @ Cl=0.4, Cd= | 0.0050389
|  |  |  | @ Cl=0.6, Cd= | 0.00571
alpha (deg) | Cl | Cd | Cm | Cl/Cd
-15 | -0.595 | 0.09945 | -0.021 | -5.979
-14.5 | -0.603 | 0.09432 | -0.021 | -6.393
-14 | -0.609 | 0.08911 | -0.021 | -6.837
-13.5 | -0.614 | 0.08318 | -0.022 | -7.378
-13 | -0.614 | 0.07955 | -0.022 | -7.719
-12.5 | -0.614 | 0.07313 | -0.023 | -8.39
-12 | -0.606 | 0.07128 | -0.023 | -8.505
-11.5 | -0.598 | 0.06639 | -0.024 | -9.007
-11 | -0.589 | 0.05993 | -0.025 | -9.82
-10.5 | -0.576 | 0.05378 | -0.027 | -10.702
-10 | -0.657 | 0.01022 | -0.041 | -64.333
-9.5 | -0.644 | 0.00829 | -0.042 | -77.659
-9 | -0.61 | 0.00792 | -0.043 | -76.935
-8.5 | -0.571 | 0.00568 | -0.043 | -100.604
-8 | -0.529 | 0.00561 | -0.044 | -94.297
-7.5 | -0.483 | 0.00719 | -0.044 | -67.181
-7 | -0.434 | 0.00538 | -0.045 | -80.636
-6.5 | -0.382 | 0.00529 | -0.045 | -72.326
-6 | -0.328 | 0.00627 | -0.046 | -52.32
-5.5 | -0.272 | 0.00496 | -0.046 | -54.77
-5 | -0.214 | 0.00604 | -0.047 | -35.4
-4.5 | -0.155 | 0.00647 | -0.047 | -23.913
-4 | -0.095 | 0.00632 | -0.048 | -15.068
-3.5 | -0.035 | 0.00622 | -0.048 | -5.638
-3 | 0.025 | 0.00616 | -0.049 | 4.131
-2.5 | 0.086 | 0.00608 | -0.05 | 14.181
-2 | 0.147 | 0.00604 | -0.05 | 24.388
-1.5 | 0.208 | 0.00601 | -0.051 | 34.652
-1 | 0.27 | 0.00598 | -0.051 | 45.18
-0.5 | 0.331 | 0.00592 | -0.052 | 55.957
0 | 0.392 | 0.00501 | -0.052 | 78.282
0.5 | 0.453 | 0.00523 | -0.053 | 86.629
1 | 0.512 | 0.00544 | -0.054 | 94.159
1.5 | 0.573 | 0.00562 | -0.054 | 101.977
2 | 0.633 | 0.00582 | -0.055 | 108.68
2.5 | 0.693 | 0.00603 | -0.055 | 114.983
3 | 0.753 | 0.00626 | -0.056 | 120.348
3.5 | 0.813 | 0.0065 | -0.056 | 125.116
4 | 0.873 | 0.00674 | -0.057 | 129.559
4.5 | 0.933 | 0.00697 | -0.058 | 133.713
5 | 0.99 | 0.00693 | -0.058 | 142.853
5.5 | 1.048 | 0.00693 | -0.059 | 151.212
6 | 1.103 | 0.00769 | -0.059 | 143.378
6.5 | 1.154 | 0.0084 | -0.06 | 137.423
7 | 1.204 | 0.00943 | -0.06 | 127.678
7.5 | 1.253 | 0.01018 | -0.06 | 123.03
8 | 1.297 | 0.01171 | -0.061 | 110.764
8.5 | 1.342 | 0.01239 | -0.061 | 108.312
9 | 1.385 | 0.01307 | -0.062 | 105.934
9.5 | 1.425 | 0.01379 | -0.062 | 103.391
10 | 1.463 | 0.01455 | -0.062 | 100.582
10.5 | 1.496 | 0.0154 | -0.063 | 97.141
11 | 1.524 | 0.01633 | -0.063 | 93.312
11.5 | 1.547 | 0.01735 | -0.064 | 89.209
12 | 1.566 | 0.0184 | -0.064 | 85.138
12.5 | 1.581 | 0.01947 | -0.065 | 81.181
13 | 1.59 | 0.02071 | -0.065 | 76.756
13.5 | 1.59 | 0.02211 | -0.065 | 71.884
14 | 1.584 | 0.02351 | -0.066 | 67.381
14.5 | 1.573 | 0.02511 | -0.066 | 62.615
15 | 1.556 | 0.02705 | -0.067 | 57.496
15.5 | 1.534 | 0.02894 | -0.067 | 53.002
16 | 1.508 | 0.03123 | -0.067 | 48.271
16.5 | 1.477 | 0.03362 | -0.068 | 43.929
17 | 1.443 | 0.03628 | -0.068 | 39.771
17.5 | 1.406 | 0.03892 | -0.068 | 36.128
18 | 1.367 | 0.04173 | -0.069 | 32.749

## 114. Re 12M Mach 0.00 (2)
BIGFOIL.COM POLAR EXPORT
NACA64-615 a=0.2
NACA64-615 a=0.2 |  |  |  | Cl Max: | 1.7572 | at alpha= | 20 | deg
XFOIL ncrit=9 |  |  |  | L/D Max: | 185.618 | at alpha= | 3.5 | deg
Re: | 12000000 |  |  | Cd Min: | 0.06778 | at alpha= | 20 | deg
Mach: | 0 |  |  | Cl=0 at alpha= | -3.2869 | deg
|  |  |  | @ Cl=0.1, Cd= | 0.0055027
|  |  |  | @ Cl=0.4, Cd= | 0.0050757
|  |  |  | @ Cl=0.6, Cd= | 0.0041092
alpha (deg) | Cl | Cd | Cm | Cl/Cd
-20 | -1.3588 | 0.04749 | -0.0733 | -28.6123
-19.5 | -1.3934 | 0.03859 | -0.0774 | -36.1078
-19 | -1.4226 | 0.03201 | -0.0775 | -44.4424
-18 | -1.3933 | 0.02758 | -0.0744 | -50.5185
-17.5 | -1.4177 | 0.02358 | -0.0685 | -60.123
-17 | -1.4109 | 0.02214 | -0.0625 | -63.7263
-16.5 | -1.3857 | 0.02073 | -0.0591 | -66.8452
-16 | -1.3521 | 0.01939 | -0.0568 | -69.7318
-15.5 | -1.3153 | 0.01802 | -0.0549 | -72.9911
-15 | -1.2716 | 0.01713 | -0.0537 | -74.2323
-14.5 | -1.2301 | 0.01577 | -0.0522 | -78.0025
-14 | -1.185 | 0.01466 | -0.0511 | -80.8322
-13.5 | -1.1378 | 0.01367 | -0.0502 | -83.2334
-13 | -1.0882 | 0.01286 | -0.0496 | -84.619
-12.5 | -1.0376 | 0.01209 | -0.0491 | -85.823
-12 | -0.986 | 0.01138 | -0.0487 | -86.6432
-11.5 | -0.9332 | 0.01075 | -0.0484 | -86.8093
-11 | -0.8795 | 0.01022 | -0.0482 | -86.0568
-10.5 | -0.8254 | 0.00968 | -0.0481 | -85.2686
-10 | -0.7707 | 0.00918 | -0.0481 | -83.9542
-9.5 | -0.7154 | 0.00875 | -0.0482 | -81.76
-9 | -0.6597 | 0.00833 | -0.0483 | -79.1957
-8.5 | -0.6033 | 0.00801 | -0.0485 | -75.3184
-8 | -0.5465 | 0.00769 | -0.0488 | -71.0663
-7.5 | -0.4897 | 0.00736 | -0.049 | -66.5353
-7 | -0.4341 | 0.0068 | -0.0492 | -63.8382
-6.5 | -0.3765 | 0.00656 | -0.0496 | -57.3933
-6 | -0.3183 | 0.00636 | -0.0501 | -50.0472
-5.5 | -0.26 | 0.0062 | -0.0506 | -41.9355
-5 | -0.2014 | 0.00606 | -0.0512 | -33.2343
-4.5 | -0.1427 | 0.00593 | -0.0518 | -24.0641
-4 | -0.084 | 0.0058 | -0.0524 | -14.4828
-3.5 | -0.0251 | 0.00569 | -0.0531 | -4.4112
-3 | 0.0338 | 0.00561 | -0.0538 | 6.025
-2.5 | 0.0928 | 0.00551 | -0.0545 | 16.8421
-2 | 0.1518 | 0.00545 | -0.0552 | 27.8532
-1.5 | 0.211 | 0.00536 | -0.056 | 39.3657
-1 | 0.27 | 0.00531 | -0.0568 | 50.8475
-0.5 | 0.3291 | 0.00522 | -0.0575 | 63.046
0 | 0.3881 | 0.0051 | -0.0583 | 76.098
0.5 | 0.4468 | 0.00498 | -0.0591 | 89.7189
1.5 | 0.5627 | 0.00416 | -0.0609 | 135.2644
2 | 0.6214 | 0.00408 | -0.0618 | 152.3039
2.5 | 0.6802 | 0.00404 | -0.0627 | 168.3663
3 | 0.7388 | 0.00408 | -0.0635 | 181.0784
3.5 | 0.7963 | 0.00429 | -0.0642 | 185.6177
4 | 0.8521 | 0.0047 | -0.0648 | 181.2979
4.5 | 0.9084 | 0.00501 | -0.0653 | 181.3174
5 | 0.9637 | 0.00538 | -0.0658 | 179.1264
5.5 | 1.0162 | 0.00598 | -0.0659 | 169.9331
6.5 | 1.1186 | 0.00718 | -0.0656 | 155.7939
7 | 1.1672 | 0.00785 | -0.0651 | 148.6879
7.5 | 1.2146 | 0.00852 | -0.0643 | 142.5587
8 | 1.2611 | 0.00914 | -0.0634 | 137.9759
8.5 | 1.3044 | 0.00981 | -0.062 | 132.9664
9 | 1.3472 | 0.01032 | -0.0604 | 130.5426
9.5 | 1.3894 | 0.01076 | -0.0587 | 129.1264
10 | 1.4253 | 0.01133 | -0.056 | 125.7988
10.5 | 1.4457 | 0.01205 | -0.0506 | 119.9751
11 | 1.4706 | 0.01301 | -0.0467 | 113.0361
11.5 | 1.4976 | 0.0141 | -0.0437 | 106.2128
12 | 1.524 | 0.01538 | -0.0409 | 99.0897
12.5 | 1.5486 | 0.01691 | -0.0383 | 91.5789
13 | 1.5748 | 0.01848 | -0.0362 | 85.2165
13.5 | 1.5954 | 0.02049 | -0.0338 | 77.8624
14 | 1.6175 | 0.02255 | -0.0319 | 71.7295
14.5 | 1.6382 | 0.02483 | -0.0302 | 65.9766
15 | 1.6564 | 0.02738 | -0.0285 | 60.4967
15.5 | 1.6712 | 0.03041 | -0.0271 | 54.9556
16 | 1.688 | 0.03337 | -0.0259 | 50.5844
16.5 | 1.7028 | 0.03659 | -0.0249 | 46.5373
17 | 1.7137 | 0.04028 | -0.024 | 42.5447
17.5 | 1.7227 | 0.04432 | -0.0233 | 38.8696
18 | 1.7312 | 0.04851 | -0.0229 | 35.6875
18.5 | 1.7406 | 0.0528 | -0.0228 | 32.9659
19 | 1.7482 | 0.05737 | -0.023 | 30.4724
19.5 | 1.7538 | 0.06238 | -0.0235 | 28.1148
20 | 1.7572 | 0.06778 | -0.0243 | 25.9251

## 115. Re 12M Mach 0.10 (1)
BIGFOIL.COM POLAR EXPORT
NACA64-615 a=0.2
NACA64-615 a=0.2 |  |  |  | Cl Max: | 1.584 | at alpha= | 13 | deg
JavaFoil+Calcfoil stall+Eppler ext transition |  |  |  | L/D Max: | 158.862 | at alpha= | 5.5 | deg
Re: | 12000000 |  |  | Cd Min: | 0.00497 | at alpha= | -5.5 | deg
Mach: | 0.1 |  |  | Cl=0 at alpha= | -3.2131 | deg
|  |  |  | @ Cl=0.1, Cd= | 0.0060793
|  |  |  | @ Cl=0.4, Cd= | 0.0050346
|  |  |  | @ Cl=0.6, Cd= | 0.005754
alpha (deg) | Cl | Cd | Cm | Cl/Cd
-14.5 | -0.576 | 0.09478 | -0.021 | -6.077
-14 | -0.585 | 0.08955 | -0.021 | -6.538
-13.5 | -0.593 | 0.08451 | -0.022 | -7.012
-13 | -0.596 | 0.08056 | -0.022 | -7.398
-12.5 | -0.596 | 0.07705 | -0.022 | -7.739
-12 | -0.594 | 0.07234 | -0.023 | -8.209
-11.5 | -0.588 | 0.06735 | -0.023 | -8.731
-11 | -0.58 | 0.06127 | -0.025 | -9.467
-10.5 | -0.568 | 0.05607 | -0.026 | -10.123
-10 | -0.628 | 0.01501 | -0.039 | -41.835
-9.5 | -0.641 | 0.0084 | -0.043 | -76.301
-9 | -0.608 | 0.00798 | -0.043 | -76.197
-8.5 | -0.571 | 0.00569 | -0.043 | -100.336
-8 | -0.529 | 0.00562 | -0.044 | -94.19
-7.5 | -0.484 | 0.00552 | -0.044 | -87.738
-7 | -0.435 | 0.00695 | -0.045 | -62.619
-6.5 | -0.384 | 0.0053 | -0.045 | -72.44
-6 | -0.329 | 0.0063 | -0.046 | -52.278
-5.5 | -0.273 | 0.00497 | -0.047 | -54.902
-5 | -0.215 | 0.00606 | -0.047 | -35.418
-4.5 | -0.155 | 0.00648 | -0.048 | -23.99
-4 | -0.096 | 0.00632 | -0.048 | -15.123
-3.5 | -0.035 | 0.00623 | -0.049 | -5.658
-3 | 0.026 | 0.00616 | -0.049 | 4.146
-2.5 | 0.087 | 0.00609 | -0.05 | 14.235
-2 | 0.148 | 0.00604 | -0.05 | 24.487
-1.5 | 0.209 | 0.00602 | -0.051 | 34.803
-1 | 0.271 | 0.00598 | -0.051 | 45.388
-0.5 | 0.333 | 0.00594 | -0.052 | 56.01
0 | 0.394 | 0.00501 | -0.053 | 78.667
0.5 | 0.455 | 0.00526 | -0.053 | 86.5
1 | 0.515 | 0.00547 | -0.054 | 94.172
1.5 | 0.576 | 0.00567 | -0.054 | 101.498
2 | 0.636 | 0.00588 | -0.055 | 108.264
2.5 | 0.697 | 0.00608 | -0.056 | 114.541
3 | 0.757 | 0.00632 | -0.056 | 119.695
3.5 | 0.817 | 0.00656 | -0.057 | 124.614
4 | 0.877 | 0.00673 | -0.057 | 130.299
4.5 | 0.937 | 0.00698 | -0.058 | 134.292
5 | 0.995 | 0.007 | -0.059 | 142.049
5.5 | 1.053 | 0.00663 | -0.059 | 158.862
6 | 1.107 | 0.00775 | -0.059 | 142.916
6.5 | 1.159 | 0.0085 | -0.06 | 136.371
7 | 1.208 | 0.00952 | -0.06 | 126.867
7.5 | 1.258 | 0.0103 | -0.061 | 122.14
8 | 1.302 | 0.01183 | -0.061 | 110.025
8.5 | 1.347 | 0.01257 | -0.061 | 107.132
9 | 1.39 | 0.01324 | -0.062 | 104.939
9.5 | 1.43 | 0.01398 | -0.062 | 102.282
10 | 1.467 | 0.01478 | -0.063 | 99.251
10.5 | 1.499 | 0.01563 | -0.063 | 95.868
11 | 1.526 | 0.01659 | -0.064 | 91.956
11.5 | 1.548 | 0.01764 | -0.064 | 87.751
12 | 1.565 | 0.01871 | -0.064 | 83.649
12.5 | 1.578 | 0.01983 | -0.065 | 79.582
13 | 1.584 | 0.02122 | -0.065 | 74.658
13.5 | 1.581 | 0.02259 | -0.066 | 69.996
14 | 1.573 | 0.02403 | -0.066 | 65.456
14.5 | 1.557 | 0.02588 | -0.066 | 60.16
15 | 1.536 | 0.02776 | -0.067 | 55.347
15.5 | 1.51 | 0.02993 | -0.067 | 50.44
16 | 1.479 | 0.03211 | -0.068 | 46.046
16.5 | 1.443 | 0.03468 | -0.068 | 41.608
17 | 1.403 | 0.03748 | -0.068 | 37.443
17.5 | 1.361 | 0.04031 | -0.068 | 33.757
18 | 1.316 | 0.04332 | -0.069 | 30.381

## 116. Re 12M Mach 0.10 (2)
BIGFOIL.COM POLAR EXPORT
NACA64-615 a=0.2
NACA64-615 a=0.2 |  |  |  | Cl Max: | 1.746 | at alpha= | 20 | deg
XFOIL ncrit=9 |  |  |  | L/D Max: | 186.442 | at alpha= | 3.5 | deg
Re: | 12000000 |  |  | Cd Min: | 0.07173 | at alpha= | 20 | deg
Mach: | 0.1 |  |  | Cl=0 at alpha= | -3.2879 | deg
|  |  |  | @ Cl=0.1, Cd= | 0.0055045
|  |  |  | @ Cl=0.4, Cd= | 0.0050385
|  |  |  | @ Cl=0.6, Cd= | 0.0041246
alpha (deg) | Cl | Cd | Cm | Cl/Cd
-19 | -1.339 | 0.0415 | -0.0792 | -32.2651
-18.5 | -1.356 | 0.03542 | -0.0803 | -38.2835
-18 | -1.3222 | 0.03427 | -0.0798 | -38.5819
-17.5 | -1.3781 | 0.02691 | -0.0763 | -51.2114
-17 | -1.3738 | 0.02464 | -0.0721 | -55.7549
-16.5 | -1.3737 | 0.02281 | -0.0654 | -60.2236
-16 | -1.3494 | 0.02114 | -0.0618 | -63.8316
-15.5 | -1.3181 | 0.01941 | -0.0591 | -67.9083
-15 | -1.2762 | 0.01836 | -0.0574 | -69.5098
-14.5 | -1.2348 | 0.01702 | -0.0556 | -72.5499
-14 | -1.1917 | 0.01563 | -0.0541 | -76.2444
-13.5 | -1.146 | 0.01439 | -0.0528 | -79.6386
-13 | -1.0968 | 0.01343 | -0.0519 | -81.6679
-12.5 | -1.0463 | 0.01253 | -0.0511 | -83.5036
-12 | -0.9945 | 0.01172 | -0.0505 | -84.8549
-11.5 | -0.9414 | 0.01103 | -0.05 | -85.349
-11 | -0.8872 | 0.01044 | -0.0497 | -84.9808
-10.5 | -0.8326 | 0.00986 | -0.0494 | -84.4422
-10 | -0.7772 | 0.00934 | -0.0493 | -83.212
-9.5 | -0.7213 | 0.00889 | -0.0492 | -81.1361
-9 | -0.6651 | 0.00843 | -0.0492 | -78.8968
-8.5 | -0.6082 | 0.00808 | -0.0493 | -75.2723
-8 | -0.5508 | 0.00776 | -0.0495 | -70.9794
-7.5 | -0.4934 | 0.00743 | -0.0497 | -66.4065
-7 | -0.4362 | 0.00703 | -0.0499 | -62.0484
-6.5 | -0.3794 | 0.00658 | -0.0501 | -57.6596
-6 | -0.3206 | 0.00639 | -0.0506 | -50.1721
-5.5 | -0.2619 | 0.00621 | -0.0511 | -42.1739
-5 | -0.2028 | 0.00607 | -0.0516 | -33.4102
-4.5 | -0.1436 | 0.00595 | -0.0522 | -24.1345
-4 | -0.0845 | 0.00581 | -0.0528 | -14.5439
-3.5 | -0.0252 | 0.00569 | -0.0535 | -4.4288
-3 | 0.0342 | 0.00562 | -0.0541 | 6.0854
-2.5 | 0.0935 | 0.00551 | -0.0548 | 16.9691
-2 | 0.153 | 0.00546 | -0.0556 | 28.022
-1.5 | 0.2125 | 0.00537 | -0.0563 | 39.5717
-1 | 0.2719 | 0.00532 | -0.0571 | 51.109
-0.5 | 0.3314 | 0.00523 | -0.0579 | 63.3652
0 | 0.3908 | 0.0051 | -0.0587 | 76.6275
1 | 0.5074 | 0.00432 | -0.0604 | 117.4537
1.5 | 0.5665 | 0.00417 | -0.0613 | 135.8513
2 | 0.6255 | 0.00409 | -0.0621 | 152.934
2.5 | 0.6848 | 0.00405 | -0.063 | 169.0864
3 | 0.7438 | 0.00409 | -0.0639 | 181.8582
3.5 | 0.8017 | 0.0043 | -0.0646 | 186.4419
4 | 0.8579 | 0.00471 | -0.0651 | 182.1444
5 | 0.9703 | 0.00539 | -0.0661 | 180.0186
5.5 | 1.023 | 0.006 | -0.0662 | 170.5
6.5 | 1.1258 | 0.00722 | -0.0658 | 155.928
7.5 | 1.2217 | 0.0086 | -0.0642 | 142.0581
8 | 1.268 | 0.00923 | -0.0632 | 137.3781
8.5 | 1.3107 | 0.00992 | -0.0615 | 132.127
9 | 1.353 | 0.01043 | -0.0597 | 129.722
9.5 | 1.3946 | 0.01089 | -0.0578 | 128.0624
10 | 1.4213 | 0.01151 | -0.0532 | 123.4839
10.5 | 1.4451 | 0.01233 | -0.0487 | 117.2019
11 | 1.4707 | 0.01339 | -0.045 | 109.8357
11.5 | 1.4984 | 0.01456 | -0.0421 | 102.9121
12 | 1.5244 | 0.01597 | -0.0393 | 95.454
12.5 | 1.5494 | 0.01758 | -0.0368 | 88.1342
13 | 1.5755 | 0.01924 | -0.0347 | 81.8867
13.5 | 1.595 | 0.02146 | -0.0323 | 74.3243
14 | 1.618 | 0.02355 | -0.0305 | 68.7049
14.5 | 1.637 | 0.02606 | -0.0287 | 62.8166
15 | 1.6543 | 0.02885 | -0.0271 | 57.3414
15.5 | 1.6704 | 0.03187 | -0.0258 | 52.4129
16 | 1.686 | 0.03509 | -0.0246 | 48.0479
16.5 | 1.6986 | 0.03859 | -0.0235 | 44.0166
17 | 1.7086 | 0.04252 | -0.0226 | 40.1834
17.5 | 1.7184 | 0.04657 | -0.022 | 36.8993
18 | 1.7267 | 0.05096 | -0.0217 | 33.8834
18.5 | 1.7349 | 0.05553 | -0.0218 | 31.2426
19 | 1.7411 | 0.06046 | -0.0221 | 28.7976
19.5 | 1.7444 | 0.06591 | -0.0227 | 26.4664
20 | 1.746 | 0.07173 | -0.0237 | 24.3413

## 117. Re 12M Mach 0.25 (1)
BIGFOIL.COM POLAR EXPORT
NACA64-615 a=0.2
NACA64-615 a=0.2 |  |  |  | Cl Max: | 1.55 | at alpha= | 12 | deg
JavaFoil+Calcfoil stall+Eppler ext transition |  |  |  | L/D Max: | 155.265 | at alpha= | 5 | deg
Re: | 12000000 |  |  | Cd Min: | 0.00502 | at alpha= | -5.5 | deg
Mach: | 0.25 |  |  | Cl=0 at alpha= | -3.2097 | deg
|  |  |  | @ Cl=0.1, Cd= | 0.0061248
|  |  |  | @ Cl=0.4, Cd= | 0.0051422
|  |  |  | @ Cl=0.6, Cd= | 0.0057743
alpha (deg) | Cl | Cd | Cm | Cl/Cd
-13.5 | -0.406 | 0.09233 | -0.021 | -4.4
-13 | -0.439 | 0.08603 | -0.021 | -5.107
-12.5 | -0.467 | 0.08252 | -0.021 | -5.657
-12 | -0.489 | 0.07739 | -0.022 | -6.313
-11.5 | -0.504 | 0.07232 | -0.022 | -6.97
-11 | -0.513 | 0.06778 | -0.023 | -7.571
-10.5 | -0.517 | 0.0616 | -0.024 | -8.387
-10 | -0.514 | 0.05622 | -0.026 | -9.135
-9.5 | -0.504 | 0.05181 | -0.027 | -9.719
-9 | -0.491 | 0.0448 | -0.03 | -10.961
-8.5 | -0.564 | 0.00808 | -0.045 | -69.849
-8 | -0.529 | 0.00766 | -0.045 | -68.975
-7.5 | -0.487 | 0.0056 | -0.046 | -86.998
-7 | -0.441 | 0.00713 | -0.046 | -61.776
-6.5 | -0.39 | 0.00536 | -0.047 | -72.743
-6 | -0.336 | 0.00526 | -0.047 | -63.877
-5.5 | -0.279 | 0.00502 | -0.048 | -55.689
-5 | -0.22 | 0.00613 | -0.048 | -35.838
-4.5 | -0.159 | 0.00657 | -0.049 | -24.257
-4 | -0.098 | 0.0064 | -0.049 | -15.325
-3.5 | -0.036 | 0.00629 | -0.05 | -5.754
-3 | 0.026 | 0.00621 | -0.051 | 4.223
-2.5 | 0.089 | 0.00613 | -0.051 | 14.511
-2 | 0.152 | 0.0061 | -0.052 | 24.928
-1.5 | 0.215 | 0.00606 | -0.052 | 35.505
-1 | 0.279 | 0.00601 | -0.053 | 46.369
-0.5 | 0.342 | 0.00598 | -0.053 | 57.219
0 | 0.405 | 0.00507 | -0.054 | 79.95
0.5 | 0.468 | 0.00535 | -0.055 | 87.512
1 | 0.529 | 0.00555 | -0.055 | 95.34
1.5 | 0.591 | 0.00574 | -0.056 | 102.943
2 | 0.654 | 0.00598 | -0.056 | 109.246
2.5 | 0.716 | 0.0062 | -0.057 | 115.477
3 | 0.778 | 0.00646 | -0.058 | 120.335
3.5 | 0.839 | 0.00671 | -0.058 | 125.007
4 | 0.901 | 0.00697 | -0.059 | 129.185
4.5 | 0.961 | 0.00703 | -0.059 | 136.583
5 | 1.02 | 0.00657 | -0.06 | 155.265
5.5 | 1.078 | 0.00767 | -0.06 | 140.501
6 | 1.133 | 0.0081 | -0.061 | 139.873
6.5 | 1.185 | 0.00897 | -0.061 | 132.077
7 | 1.235 | 0.0101 | -0.062 | 122.334
7.5 | 1.284 | 0.01097 | -0.062 | 117.033
8 | 1.328 | 0.01263 | -0.062 | 105.196
8.5 | 1.372 | 0.01346 | -0.063 | 101.965
9 | 1.414 | 0.01425 | -0.063 | 99.2
9.5 | 1.451 | 0.01508 | -0.064 | 96.217
10 | 1.485 | 0.01602 | -0.064 | 92.698
10.5 | 1.512 | 0.01704 | -0.065 | 88.734
11 | 1.531 | 0.01816 | -0.065 | 84.308
11.5 | 1.544 | 0.01945 | -0.065 | 79.369
12 | 1.55 | 0.02064 | -0.066 | 75.079
12.5 | 1.547 | 0.02212 | -0.066 | 69.956
13 | 1.536 | 0.02375 | -0.067 | 64.693
13.5 | 1.509 | 0.02567 | -0.067 | 58.802
14 | 1.473 | 0.02761 | -0.067 | 53.348
14.5 | 1.426 | 0.02998 | -0.068 | 47.572
15 | 1.37 | 0.03273 | -0.068 | 41.841
15.5 | 1.303 | 0.03606 | -0.068 | 36.142
16 | 1.229 | 0.03918 | -0.068 | 31.376
16.5 | 1.148 | 0.04275 | -0.069 | 26.861
17 | 1.058 | 0.04869 | -0.069 | 21.727

## 118. Re 12M Mach 0.25 (2)
BIGFOIL.COM POLAR EXPORT
NACA64-615 a=0.2
NACA64-615 a=0.2 |  |  |  | Cl Max: | 1.6992 | at alpha= | 18 | deg
XFOIL ncrit=9 |  |  |  | L/D Max: | 192.148 | at alpha= | 3.5 | deg
Re: | 12000000 |  |  | Cd Min: | 0.18527 | at alpha= | -18.5 | deg
Mach: | 0.25 |  |  | Cl=0 at alpha= | -3.2925 | deg
|  |  |  | @ Cl=0.1, Cd= | 0.0055569
|  |  |  | @ Cl=0.4, Cd= | 0.0051519
|  |  |  | @ Cl=0.6, Cd= | 0.0041916
alpha (deg) | Cl | Cd | Cm | Cl/Cd
-18.5 | -0.5903 | 0.18527 | 0.0127 | -3.1862
-18 | -0.5775 | 0.17731 | 0.0076 | -3.257
-17.5 | -0.5755 | 0.16636 | 0.0012 | -3.4594
-17 | -0.5641 | 0.15822 | -0.0039 | -3.5653
-16.5 | -0.5525 | 0.15034 | -0.0088 | -3.675
-16 | -0.5557 | 0.13894 | -0.0156 | -3.9996
-15.5 | -0.5588 | 0.12809 | -0.0222 | -4.3626
-15 | -0.916 | 0.05233 | -0.0791 | -17.5043
-14.5 | -1.026 | 0.03696 | -0.0859 | -27.7597
-14 | -1.0792 | 0.03062 | -0.0813 | -35.2449
-13.5 | -1.1376 | 0.02334 | -0.0716 | -48.7404
-13 | -1.1197 | 0.01934 | -0.0675 | -57.8956
-12.5 | -1.0826 | 0.01664 | -0.0644 | -65.0601
-12 | -1.0362 | 0.01468 | -0.062 | -70.5858
-11.5 | -0.9842 | 0.01323 | -0.0601 | -74.3915
-11 | -0.9291 | 0.01209 | -0.0586 | -76.8486
-10.5 | -0.8724 | 0.01112 | -0.0573 | -78.4532
-10 | -0.8144 | 0.01031 | -0.0562 | -78.9913
-9.5 | -0.7553 | 0.00966 | -0.0554 | -78.1884
-9 | -0.6958 | 0.00906 | -0.0547 | -76.7991
-8.5 | -0.636 | 0.00853 | -0.0542 | -74.5604
-8 | -0.5757 | 0.0081 | -0.0538 | -71.0741
-7.5 | -0.5149 | 0.00774 | -0.0536 | -66.5245
-7 | -0.4541 | 0.00738 | -0.0535 | -61.5312
-6.5 | -0.3938 | 0.00697 | -0.0534 | -56.4993
-6 | -0.3339 | 0.00652 | -0.0534 | -51.2117
-5.5 | -0.2723 | 0.00633 | -0.0537 | -43.0174
-5 | -0.2107 | 0.00614 | -0.054 | -34.316
-4.5 | -0.1489 | 0.00602 | -0.0545 | -24.7342
-4 | -0.0872 | 0.00587 | -0.055 | -14.8552
-3.5 | -0.0256 | 0.00575 | -0.0555 | -4.4522
-3 | 0.0361 | 0.00566 | -0.0561 | 6.3781
-2.5 | 0.0976 | 0.00556 | -0.0568 | 17.554
-2 | 0.1594 | 0.00548 | -0.0575 | 29.0876
-1.5 | 0.221 | 0.00539 | -0.0582 | 41.0019
-1 | 0.2825 | 0.00535 | -0.059 | 52.8037
-0.5 | 0.3443 | 0.00527 | -0.0598 | 65.3321
0 | 0.4056 | 0.00514 | -0.0606 | 78.9105
0.5 | 0.4668 | 0.00503 | -0.0615 | 92.8032
1 | 0.5265 | 0.00437 | -0.0624 | 120.4805
1.5 | 0.5875 | 0.00421 | -0.0633 | 139.5487
2 | 0.6488 | 0.00412 | -0.0642 | 157.4757
2.5 | 0.7102 | 0.00411 | -0.065 | 172.7981
3 | 0.7716 | 0.00413 | -0.0659 | 186.8281
3.5 | 0.832 | 0.00433 | -0.0666 | 192.1478
4 | 0.8902 | 0.00474 | -0.0671 | 187.8059
4.5 | 0.9486 | 0.0051 | -0.0675 | 186
5 | 1.0066 | 0.00547 | -0.0678 | 184.0219
5.5 | 1.0617 | 0.00605 | -0.0677 | 175.4876
6 | 1.114 | 0.00677 | -0.0672 | 164.5495
7 | 1.2131 | 0.00827 | -0.0651 | 146.6868
7.5 | 1.2599 | 0.009 | -0.0635 | 139.9889
8 | 1.3016 | 0.00981 | -0.0611 | 132.6809
8.5 | 1.3406 | 0.01053 | -0.0581 | 127.3124
9 | 1.3649 | 0.01106 | -0.0523 | 123.4087
9.5 | 1.3907 | 0.01197 | -0.0476 | 116.1821
10 | 1.4181 | 0.01312 | -0.0437 | 108.0869
10.5 | 1.4477 | 0.0144 | -0.0405 | 100.5347
11 | 1.4748 | 0.01598 | -0.0374 | 92.2904
11.5 | 1.502 | 0.01772 | -0.0346 | 84.763
12 | 1.5273 | 0.01973 | -0.032 | 77.41
12.5 | 1.553 | 0.02187 | -0.0298 | 71.0105
13 | 1.5748 | 0.02437 | -0.0276 | 64.6204
13.5 | 1.5944 | 0.02718 | -0.0256 | 58.6608
14 | 1.6156 | 0.03007 | -0.0239 | 53.728
14.5 | 1.6291 | 0.03372 | -0.0223 | 48.3126
15 | 1.6454 | 0.0372 | -0.0208 | 44.2312
15.5 | 1.6593 | 0.04092 | -0.0194 | 40.5499
16 | 1.6696 | 0.04518 | -0.0183 | 36.9544
16.5 | 1.6753 | 0.04996 | -0.0173 | 33.5328
17 | 1.6845 | 0.05472 | -0.0169 | 30.784
17.5 | 1.6914 | 0.05985 | -0.0168 | 28.2607
18 | 1.6992 | 0.06514 | -0.0171 | 26.0854
18.5 | 1.6992 | 0.07152 | -0.018 | 23.7584
19 | 1.6989 | 0.07818 | -0.0192 | 21.7306
19.5 | 1.6981 | 0.08511 | -0.0209 | 19.9518
20 | 1.6988 | 0.09212 | -0.023 | 18.4412

## 119. Re 12M Mach 0.50 (1)
BIGFOIL.COM POLAR EXPORT
NACA64-615 a=0.2
NACA64-615 a=0.2 |  |  |  | Cl Max: | 1.463 | at alpha= | 9 | deg
JavaFoil+Calcfoil stall+Eppler ext transition |  |  |  | L/D Max: | 128.738 | at alpha= | 5 | deg
Re: | 12000000 |  |  | Cd Min: | 0.0057 | at alpha= | 0.5 | deg
Mach: | 0.5 |  |  | Cl=0 at alpha= | -3.2101 | deg
|  |  |  | @ Cl=0.1, Cd= | 0.006359
|  |  |  | @ Cl=0.4, Cd= | 0.0061893
|  |  |  | @ Cl=0.6, Cd= | 0.0060343
alpha (deg) | Cl | Cd | Cm | Cl/Cd
-20 | -0.952 | 0.1659 | -0.023 | -5.739
-19.5 | -0.924 | 0.15034 | -0.023 | -6.148
-19 | -0.899 | 0.13918 | -0.024 | -6.459
-18.5 | -0.871 | 0.13126 | -0.024 | -6.636
-18 | -0.841 | 0.12791 | -0.024 | -6.576
-17.5 | -0.812 | 0.12406 | -0.024 | -6.541
-17 | -0.784 | 0.11565 | -0.024 | -6.777
-16.5 | -0.756 | 0.10968 | -0.024 | -6.889
-16 | -0.726 | 0.11679 | -0.024 | -6.217
-15.5 | -0.697 | 0.1229 | -0.023 | -5.668
-15 | -0.669 | 0.10495 | -0.024 | -6.377
-14.5 | -0.642 | 0.09601 | -0.025 | -6.685
-14 | -0.615 | 0.08902 | -0.025 | -6.904
-13.5 | -0.588 | 0.08204 | -0.027 | -7.163
-13 | -0.561 | 0.07542 | -0.028 | -7.438
-12.5 | -0.526 | 0.08839 | -0.024 | -5.953
-12 | -0.498 | 0.08165 | -0.024 | -6.098
-11.5 | -0.47 | 0.07361 | -0.025 | -6.39
-11 | -0.443 | 0.06782 | -0.026 | -6.528
-10.5 | -0.416 | 0.06115 | -0.028 | -6.804
-10 | -0.389 | 0.05567 | -0.029 | -6.99
-9.5 | -0.366 | 0.04718 | -0.033 | -7.748
-9 | -0.327 | 0.06215 | -0.024 | -5.262
-8.5 | -0.299 | 0.05508 | -0.025 | -5.432
-8 | -0.271 | 0.05003 | -0.026 | -5.423
-7.5 | -0.242 | 0.0506 | -0.025 | -4.789
-7 | -0.214 | 0.04627 | -0.026 | -4.633
-6.5 | -0.303 | 0.04274 | -0.027 | -7.094
-6 | -0.285 | 0.03663 | -0.032 | -7.787
-5.5 | -0.3 | 0.00706 | -0.053 | -42.445
-5 | -0.239 | 0.00649 | -0.054 | -36.838
-4.5 | -0.175 | 0.00622 | -0.055 | -28.125
-4 | -0.108 | 0.00678 | -0.055 | -15.975
-3.5 | -0.04 | 0.00656 | -0.056 | -6.113
-3 | 0.029 | 0.00646 | -0.057 | 4.519
-2.5 | 0.099 | 0.00636 | -0.057 | 15.594
-2 | 0.17 | 0.00629 | -0.058 | 26.965
-1.5 | 0.24 | 0.0063 | -0.058 | 38.141
-1 | 0.312 | 0.00625 | -0.059 | 49.907
-0.5 | 0.382 | 0.00624 | -0.06 | 61.294
0 | 0.453 | 0.00604 | -0.06 | 74.969
0.5 | 0.523 | 0.0057 | -0.061 | 91.851
1 | 0.59 | 0.00599 | -0.062 | 98.549
1.5 | 0.66 | 0.0063 | -0.062 | 104.687
2 | 0.729 | 0.00658 | -0.063 | 110.787
2.5 | 0.798 | 0.00697 | -0.064 | 114.584
3 | 0.861 | 0.00722 | -0.064 | 119.227
3.5 | 0.927 | 0.00759 | -0.065 | 122.16
4 | 0.992 | 0.00792 | -0.065 | 125.301
4.5 | 1.057 | 0.00827 | -0.066 | 127.782
5 | 1.121 | 0.0087 | -0.066 | 128.738
5.5 | 1.184 | 0.00924 | -0.067 | 128.152
6 | 1.242 | 0.01023 | -0.067 | 121.334
6.5 | 1.294 | 0.01186 | -0.067 | 109.109
7 | 1.344 | 0.01344 | -0.068 | 100.022
7.5 | 1.388 | 0.01594 | -0.068 | 87.067
8 | 1.425 | 0.01725 | -0.068 | 82.625
8.5 | 1.452 | 0.01863 | -0.069 | 77.947
9 | 1.463 | 0.02022 | -0.069 | 72.317
9.5 | 1.448 | 0.02218 | -0.07 | 65.269
10 | 1.382 | 0.02455 | -0.07 | 56.278
10.5 | 0.882 | 0.02988 | -0.07 | 29.503
11 | 0.908 | 0.03284 | -0.07 | 27.641
11.5 | 0.941 | 0.03194 | -0.071 | 29.464
12 | 0.964 | 0.03726 | -0.071 | 25.884
12.5 | 0.997 | 0.03664 | -0.072 | 27.207
13 | 1.021 | 0.04157 | -0.072 | 24.552
13.5 | 1.042 | 0.04808 | -0.072 | 21.667
14 | 1.076 | 0.04631 | -0.073 | 23.228

## 120. Re 12M Mach 0.50 (2)
BIGFOIL.COM POLAR EXPORT
NACA64-615 a=0.2
NACA64-615 a=0.2 |  |  |  | Cl Max: | 1.5519 | at alpha= | 14 | deg
XFOIL ncrit=9 |  |  |  | L/D Max: | 435.385 | at alpha= | -0.5 | deg
Re: | 12000000 |  |  | Cd Min: | 0.18554 | at alpha= | 19 | deg
Mach: | 0.5 |  |  | Cl=0 at alpha= | -3.2937 | deg
|  |  |  | @ Cl=0.1, Cd= | 0.00099563
|  |  |  | @ Cl=0.4, Cd= | 0.0011263
|  |  |  | @ Cl=0.6, Cd= | 0.0050701
alpha (deg) | Cl | Cd | Cm | Cl/Cd
-12.5 | -0.3293 | 0.10774 | -0.0301 | -3.0564
-12 | -0.3258 | 0.09859 | -0.0359 | -3.3046
-11.5 | -0.3272 | 0.08853 | -0.042 | -3.6959
-11 | -0.3362 | 0.07747 | -0.0485 | -4.3397
-10.5 | -0.3515 | 0.06558 | -0.0556 | -5.3599
-10 | -0.3757 | 0.05291 | -0.0638 | -7.1007
-9.5 | -0.4114 | 0.03828 | -0.0771 | -10.7471
-9 | -0.4572 | 0.02907 | -0.0841 | -15.7276
-8.5 | -0.5176 | 0.02254 | -0.0811 | -22.9636
-8 | -0.5563 | 0.01315 | -0.0785 | -42.3042
-7.5 | -0.5848 | 0.00424 | -0.0753 | -137.9245
-7 | -0.5412 | 0.00193 | -0.0713 | -280.4145
-6.5 | -0.4665 | 0.00165 | -0.0686 | -282.7273
-6 | -0.3927 | 0.00145 | -0.0667 | -270.8276
-5 | -0.2475 | 0.00119 | -0.0643 | -207.9832
-4.5 | -0.1743 | 0.00113 | -0.0638 | -154.2478
-4 | -0.1017 | 0.00109 | -0.0635 | -93.3028
-3.5 | -0.0295 | 0.00105 | -0.0636 | -28.0952
-3 | 0.042 | 0.00102 | -0.0638 | 41.1765
-2.5 | 0.1134 | 0.00099 | -0.0642 | 114.5455
-2 | 0.1843 | 0.00096 | -0.0647 | 191.9792
-1.5 | 0.2551 | 0.00094 | -0.0654 | 271.383
-1 | 0.3258 | 0.00092 | -0.0662 | 354.1304
-0.5 | 0.3962 | 0.00091 | -0.067 | 435.3846
0 | 0.4742 | 0.00535 | -0.0694 | 88.6355
0.5 | 0.5453 | 0.00521 | -0.0703 | 104.6641
1 | 0.6157 | 0.00503 | -0.0713 | 122.4056
1.5 | 0.6845 | 0.0044 | -0.0722 | 155.5682
2 | 0.756 | 0.00436 | -0.0731 | 173.3945
2.5 | 0.8276 | 0.00436 | -0.074 | 189.8165
3 | 0.8991 | 0.00447 | -0.0747 | 201.1409
3.5 | 0.9705 | 0.00465 | -0.0753 | 208.7097
4 | 1.0399 | 0.00498 | -0.0755 | 208.8153
4.5 | 1.1059 | 0.00551 | -0.0751 | 200.7078
5 | 1.1719 | 0.00601 | -0.0744 | 194.9917
5.5 | 1.2359 | 0.00655 | -0.0733 | 188.687
6.5 | 1.3239 | 0.00876 | -0.0647 | 151.1301
7 | 1.3271 | 0.01014 | -0.0539 | 130.8777
7.5 | 1.3298 | 0.0124 | -0.0452 | 107.2419
8 | 1.3395 | 0.01483 | -0.0383 | 90.3237
9 | 1.3861 | 0.02123 | -0.0323 | 65.2897
9.5 | 1.4166 | 0.02439 | -0.0301 | 58.0812
10 | 1.4464 | 0.02774 | -0.028 | 52.1413
10.5 | 1.4712 | 0.03123 | -0.0253 | 47.1085
11 | 1.4914 | 0.03508 | -0.0224 | 42.5143
11.5 | 1.5058 | 0.03903 | -0.0187 | 38.5806
12 | 1.5163 | 0.04323 | -0.0149 | 35.0752
12.5 | 1.5284 | 0.04781 | -0.0119 | 31.9682
13 | 1.5415 | 0.05272 | -0.0096 | 29.2394
13.5 | 1.5503 | 0.05837 | -0.008 | 26.5599
14 | 1.5519 | 0.06504 | -0.0071 | 23.8607
14.5 | 1.5434 | 0.07306 | -0.0074 | 21.1251
15 | 1.5239 | 0.08275 | -0.0091 | 18.4157
15.5 | 1.496 | 0.09393 | -0.0125 | 15.9268
16 | 1.4677 | 0.10586 | -0.0172 | 13.8645
16.5 | 1.4397 | 0.11835 | -0.0231 | 12.1648
17 | 1.4107 | 0.13154 | -0.0302 | 10.7245
17.5 | 1.3827 | 0.14508 | -0.0382 | 9.5306
18 | 1.3589 | 0.15853 | -0.0468 | 8.5719
18.5 | 1.3378 | 0.1721 | -0.0559 | 7.7734
19 | 1.3195 | 0.18554 | -0.0654 | 7.1117

## 121. Re 14M Mach 0.00 (1)
BIGFOIL.COM POLAR EXPORT
NACA64-615 a=0.2
NACA64-615 a=0.2 |  |  |  | Cl Max: | 1.592 | at alpha= | 13 | deg
JavaFoil+Calcfoil stall+Eppler ext transition |  |  |  | L/D Max: | 152.606 | at alpha= | 5.5 | deg
Re: | 14000000 |  |  | Cd Min: | 0.0049 | at alpha= | -5.5 | deg
Mach: | 0 |  |  | Cl=0 at alpha= | -3.2083 | deg
|  |  |  | @ Cl=0.1, Cd= | 0.0059808
|  |  |  | @ Cl=0.4, Cd= | 0.0057744
|  |  |  | @ Cl=0.6, Cd= | 0.005752
alpha (deg) | Cl | Cd | Cm | Cl/Cd
-15 | -0.595 | 0.09947 | -0.021 | -5.981
-14.5 | -0.603 | 0.0938 | -0.021 | -6.43
-14 | -0.609 | 0.08866 | -0.021 | -6.874
-13.5 | -0.614 | 0.08246 | -0.022 | -7.448
-13 | -0.615 | 0.07762 | -0.023 | -7.927
-12.5 | -0.614 | 0.07216 | -0.024 | -8.514
-12 | -0.607 | 0.07055 | -0.023 | -8.601
-11.5 | -0.599 | 0.06551 | -0.024 | -9.14
-11 | -0.59 | 0.05877 | -0.026 | -10.036
-10.5 | -0.578 | 0.05166 | -0.028 | -11.193
-10 | -0.661 | 0.00974 | -0.041 | -67.824
-9.5 | -0.644 | 0.00821 | -0.042 | -78.405
-9 | -0.61 | 0.00779 | -0.043 | -78.247
-8.5 | -0.571 | 0.0056 | -0.043 | -101.982
-8 | -0.529 | 0.00551 | -0.044 | -96.021
-7.5 | -0.483 | 0.0054 | -0.044 | -89.393
-7 | -0.434 | 0.00529 | -0.045 | -82.086
-6.5 | -0.382 | 0.00521 | -0.045 | -73.414
-6 | -0.328 | 0.00617 | -0.046 | -53.222
-5.5 | -0.272 | 0.0049 | -0.046 | -55.507
-5 | -0.214 | 0.00593 | -0.047 | -36.06
-4.5 | -0.155 | 0.00634 | -0.047 | -24.397
-4 | -0.095 | 0.00619 | -0.048 | -15.379
-3.5 | -0.035 | 0.00609 | -0.048 | -5.757
-3 | 0.025 | 0.00604 | -0.049 | 4.213
-2.5 | 0.086 | 0.00599 | -0.05 | 14.383
-2 | 0.147 | 0.00595 | -0.05 | 24.728
-1.5 | 0.208 | 0.00592 | -0.051 | 35.17
-1 | 0.27 | 0.0059 | -0.051 | 45.76
-0.5 | 0.331 | 0.00599 | -0.052 | 55.285
0 | 0.392 | 0.00584 | -0.052 | 67.098
0.5 | 0.453 | 0.00534 | -0.053 | 84.878
1 | 0.512 | 0.00546 | -0.054 | 93.745
1.5 | 0.573 | 0.00568 | -0.054 | 100.901
2 | 0.633 | 0.00584 | -0.055 | 108.425
2.5 | 0.693 | 0.00605 | -0.055 | 114.531
3 | 0.753 | 0.00626 | -0.056 | 120.301
3.5 | 0.813 | 0.00642 | -0.056 | 126.64
4 | 0.873 | 0.00664 | -0.057 | 131.549
4.5 | 0.933 | 0.00686 | -0.058 | 135.851
5 | 0.99 | 0.00692 | -0.058 | 143.198
5.5 | 1.048 | 0.00687 | -0.059 | 152.606
6 | 1.102 | 0.00792 | -0.059 | 139.201
6.5 | 1.154 | 0.00866 | -0.06 | 133.201
7 | 1.204 | 0.00948 | -0.06 | 126.972
7.5 | 1.254 | 0.01009 | -0.06 | 124.258
8 | 1.299 | 0.01146 | -0.061 | 113.347
8.5 | 1.344 | 0.01212 | -0.061 | 110.91
9 | 1.387 | 0.01275 | -0.062 | 108.762
9.5 | 1.427 | 0.01343 | -0.062 | 106.287
10 | 1.465 | 0.01415 | -0.063 | 103.506
10.5 | 1.498 | 0.015 | -0.063 | 99.867
11 | 1.526 | 0.01589 | -0.063 | 96.037
11.5 | 1.549 | 0.01682 | -0.064 | 92.098
12 | 1.568 | 0.01791 | -0.064 | 87.558
12.5 | 1.583 | 0.01896 | -0.065 | 83.494
13 | 1.592 | 0.02018 | -0.065 | 78.893
13.5 | 1.592 | 0.02142 | -0.066 | 74.307
14 | 1.586 | 0.0229 | -0.066 | 69.265
14.5 | 1.575 | 0.02453 | -0.066 | 64.181
15 | 1.558 | 0.02621 | -0.067 | 59.432
15.5 | 1.536 | 0.02834 | -0.067 | 54.188
16 | 1.509 | 0.03045 | -0.067 | 49.565
16.5 | 1.479 | 0.03256 | -0.068 | 45.433
17 | 1.445 | 0.03508 | -0.068 | 41.194
17.5 | 1.408 | 0.03764 | -0.068 | 37.416
18 | 1.369 | 0.04035 | -0.069 | 33.93

## 122. Re 14M Mach 0.00 (2)
BIGFOIL.COM POLAR EXPORT
NACA64-615 a=0.2
NACA64-615 a=0.2 |  |  |  | Cl Max: | 1.7701 | at alpha= | 20 | deg
XFOIL ncrit=9 |  |  |  | L/D Max: | 182.059 | at alpha= | 3.5 | deg
Re: | 14000000 |  |  | Cd Min: | 0.06613 | at alpha= | 20 | deg
Mach: | 0 |  |  | Cl=0 at alpha= | -3.2834 | deg
|  |  |  | @ Cl=0.1, Cd= | 0.0053899
|  |  |  | @ Cl=0.4, Cd= | 0.0050036
|  |  |  | @ Cl=0.6, Cd= | 0.0040682
alpha (deg) | Cl | Cd | Cm | Cl/Cd
-20 | -1.4532 | 0.03738 | -0.0781 | -38.8764
-19.5 | -1.4672 | 0.03216 | -0.078 | -45.6219
-19 | -1.4782 | 0.02789 | -0.0761 | -53.0011
-18.5 | -1.4719 | 0.02536 | -0.0735 | -58.0402
-18 | -1.4492 | 0.02417 | -0.0709 | -59.9586
-17.5 | -1.4601 | 0.02162 | -0.0639 | -67.5347
-17 | -1.4391 | 0.02042 | -0.0596 | -70.475
-16.5 | -1.4059 | 0.01917 | -0.0572 | -73.3385
-16 | -1.3682 | 0.018 | -0.0552 | -76.0111
-15.5 | -1.328 | 0.01683 | -0.0536 | -78.9067
-15 | -1.2828 | 0.016 | -0.0525 | -80.175
-14.5 | -1.2373 | 0.01504 | -0.0514 | -82.2673
-14 | -1.1902 | 0.01413 | -0.0505 | -84.2321
-13.5 | -1.141 | 0.01334 | -0.0499 | -85.5322
-13 | -1.0902 | 0.01269 | -0.0494 | -85.9102
-12.5 | -1.0397 | 0.01189 | -0.0488 | -87.4432
-12 | -0.9881 | 0.01116 | -0.0484 | -88.5394
-11.5 | -0.9352 | 0.01054 | -0.0482 | -88.7287
-11 | -0.8814 | 0.01 | -0.048 | -88.14
-10.5 | -0.8271 | 0.00948 | -0.0479 | -87.2468
-10 | -0.7722 | 0.009 | -0.0479 | -85.8
-9.5 | -0.7167 | 0.00858 | -0.048 | -83.5315
-9 | -0.6611 | 0.00814 | -0.0481 | -81.2162
-8.5 | -0.6046 | 0.00779 | -0.0483 | -77.6123
-8 | -0.5477 | 0.00752 | -0.0486 | -72.8324
-7.5 | -0.4906 | 0.00721 | -0.0489 | -68.0444
-7 | -0.4336 | 0.00688 | -0.0492 | -63.0233
-6.5 | -0.3773 | 0.00639 | -0.0495 | -59.0454
-6 | -0.319 | 0.00623 | -0.05 | -51.2039
-5.5 | -0.2607 | 0.00605 | -0.0505 | -43.0909
-5 | -0.202 | 0.0059 | -0.0511 | -34.2373
-4.5 | -0.1433 | 0.0058 | -0.0517 | -24.7069
-4 | -0.0844 | 0.00567 | -0.0524 | -14.8854
-3.5 | -0.0256 | 0.00557 | -0.053 | -4.5961
-3 | 0.0335 | 0.00548 | -0.0538 | 6.1131
-2.5 | 0.0925 | 0.0054 | -0.0545 | 17.1296
-2 | 0.1517 | 0.00532 | -0.0552 | 28.515
-1.5 | 0.2108 | 0.00526 | -0.056 | 40.076
-1 | 0.27 | 0.00519 | -0.0568 | 52.0231
-0.5 | 0.3292 | 0.00512 | -0.0576 | 64.2969
0 | 0.388 | 0.00503 | -0.0583 | 77.1372
0.5 | 0.4471 | 0.0049 | -0.0592 | 91.2449
1 | 0.5059 | 0.00475 | -0.06 | 106.5053
1.5 | 0.563 | 0.00415 | -0.0609 | 135.6627
2 | 0.6218 | 0.00402 | -0.0618 | 154.6766
2.5 | 0.6806 | 0.00403 | -0.0627 | 168.8834
3 | 0.7388 | 0.00408 | -0.0635 | 181.0784
3.5 | 0.7956 | 0.00437 | -0.0642 | 182.0595
4 | 0.8516 | 0.00476 | -0.0647 | 178.9076
4.5 | 0.9083 | 0.00502 | -0.0654 | 180.9363
5 | 0.9631 | 0.00545 | -0.0657 | 176.7156
5.5 | 1.0153 | 0.00608 | -0.0658 | 166.9901
6 | 1.0669 | 0.00668 | -0.0657 | 159.7156
6.5 | 1.1179 | 0.00725 | -0.0655 | 154.1931
7 | 1.1679 | 0.00782 | -0.0652 | 149.3478
7.5 | 1.2161 | 0.00845 | -0.0645 | 143.9172
8.5 | 1.3084 | 0.00964 | -0.0626 | 135.7261
9 | 1.3532 | 0.01014 | -0.0614 | 133.4517
9.5 | 1.3955 | 0.01057 | -0.0597 | 132.0246
10 | 1.436 | 0.01105 | -0.0578 | 129.9548
10.5 | 1.4582 | 0.01167 | -0.0525 | 124.9529
11 | 1.4814 | 0.01256 | -0.0482 | 117.9459
11.5 | 1.5085 | 0.01356 | -0.045 | 111.2463
12 | 1.5337 | 0.01483 | -0.0419 | 103.4187
12.5 | 1.561 | 0.01616 | -0.0395 | 96.5965
13 | 1.5862 | 0.01772 | -0.0371 | 89.5147
13.5 | 1.6076 | 0.01963 | -0.0347 | 81.8951
14 | 1.6313 | 0.02155 | -0.0328 | 75.6984
14.5 | 1.65 | 0.0239 | -0.0309 | 69.0377
15 | 1.6681 | 0.02644 | -0.0292 | 63.09
15.5 | 1.6874 | 0.02904 | -0.0279 | 58.1061
16 | 1.7052 | 0.03186 | -0.0267 | 53.5217
16.5 | 1.7162 | 0.03537 | -0.0254 | 48.5213
17 | 1.727 | 0.03902 | -0.0244 | 44.2594
17.5 | 1.7393 | 0.04264 | -0.0237 | 40.7903
18 | 1.7504 | 0.04646 | -0.0231 | 37.6754
18.5 | 1.7601 | 0.05061 | -0.0229 | 34.7777
19 | 1.7657 | 0.05533 | -0.0229 | 31.9122
19.5 | 1.7675 | 0.06069 | -0.0233 | 29.1234
20 | 1.7701 | 0.06613 | -0.024 | 26.767

## 123. Re 14M Mach 0.10 (1)
BIGFOIL.COM POLAR EXPORT
NACA64-615 a=0.2
NACA64-615 a=0.2 |  |  |  | Cl Max: | 1.587 | at alpha= | 13 | deg
JavaFoil+Calcfoil stall+Eppler ext transition |  |  |  | L/D Max: | 152.549 | at alpha= | 5.5 | deg
Re: | 14000000 |  |  | Cd Min: | 0.0049 | at alpha= | -5.5 | deg
Mach: | 0.1 |  |  | Cl=0 at alpha= | -3.2131 | deg
|  |  |  | @ Cl=0.1, Cd= | 0.0059915
|  |  |  | @ Cl=0.4, Cd= | 0.0057989
|  |  |  | @ Cl=0.6, Cd= | 0.005738
alpha (deg) | Cl | Cd | Cm | Cl/Cd
-14.5 | -0.576 | 0.09426 | -0.021 | -6.114
-14 | -0.586 | 0.08889 | -0.022 | -6.591
-13.5 | -0.593 | 0.08375 | -0.022 | -7.08
-13 | -0.597 | 0.07873 | -0.023 | -7.585
-12.5 | -0.597 | 0.0763 | -0.022 | -7.82
-12 | -0.594 | 0.07159 | -0.023 | -8.303
-11.5 | -0.588 | 0.06687 | -0.024 | -8.8
-11 | -0.581 | 0.06032 | -0.025 | -9.633
-10.5 | -0.569 | 0.05469 | -0.027 | -10.409
-10 | -0.561 | 0.04428 | -0.03 | -12.671
-9.5 | -0.641 | 0.00834 | -0.043 | -76.836
-9 | -0.608 | 0.00568 | -0.043 | -107.139
-8.5 | -0.571 | 0.00755 | -0.043 | -75.59
-8 | -0.529 | 0.00552 | -0.044 | -95.842
-7.5 | -0.484 | 0.00542 | -0.044 | -89.276
-7 | -0.435 | 0.00681 | -0.045 | -63.926
-6.5 | -0.384 | 0.00522 | -0.045 | -73.524
-6 | -0.329 | 0.00618 | -0.046 | -53.293
-5.5 | -0.273 | 0.0049 | -0.047 | -55.703
-5 | -0.215 | 0.00595 | -0.047 | -36.061
-4.5 | -0.155 | 0.00635 | -0.048 | -24.475
-4 | -0.096 | 0.00624 | -0.048 | -15.326
-3.5 | -0.035 | 0.0061 | -0.049 | -5.781
-3 | 0.026 | 0.00604 | -0.049 | 4.228
-2.5 | 0.087 | 0.006 | -0.05 | 14.438
-2 | 0.148 | 0.00596 | -0.05 | 24.811
-1.5 | 0.209 | 0.00592 | -0.051 | 35.346
-1 | 0.271 | 0.0059 | -0.051 | 45.973
-0.5 | 0.333 | 0.00599 | -0.052 | 55.549
0 | 0.394 | 0.00585 | -0.053 | 67.41
0.5 | 0.455 | 0.00533 | -0.053 | 85.406
1 | 0.515 | 0.00549 | -0.054 | 93.83
1.5 | 0.576 | 0.00567 | -0.054 | 101.474
2 | 0.636 | 0.00584 | -0.055 | 108.909
2.5 | 0.697 | 0.00605 | -0.056 | 115.128
3 | 0.757 | 0.00626 | -0.056 | 120.961
3.5 | 0.817 | 0.00648 | -0.057 | 126.076
4 | 0.877 | 0.0067 | -0.057 | 130.973
4.5 | 0.937 | 0.00688 | -0.058 | 136.209
5 | 0.995 | 0.00697 | -0.059 | 142.752
5.5 | 1.053 | 0.0069 | -0.059 | 152.549
6 | 1.107 | 0.00798 | -0.059 | 138.731
6.5 | 1.159 | 0.00874 | -0.06 | 132.602
7 | 1.209 | 0.00956 | -0.06 | 126.43
7.5 | 1.259 | 0.01021 | -0.061 | 123.251
8 | 1.304 | 0.01158 | -0.061 | 112.603
8.5 | 1.349 | 0.01225 | -0.061 | 110.078
9 | 1.391 | 0.01291 | -0.062 | 107.757
9.5 | 1.432 | 0.01362 | -0.062 | 105.129
10 | 1.469 | 0.01435 | -0.063 | 102.336
10.5 | 1.501 | 0.01523 | -0.063 | 98.567
11 | 1.528 | 0.01613 | -0.064 | 94.693
11.5 | 1.55 | 0.01721 | -0.064 | 90.032
12 | 1.567 | 0.01822 | -0.065 | 86.021
12.5 | 1.58 | 0.01931 | -0.065 | 81.835
13 | 1.587 | 0.02057 | -0.065 | 77.138
13.5 | 1.584 | 0.02189 | -0.066 | 72.347
14 | 1.574 | 0.02339 | -0.066 | 67.309
14.5 | 1.559 | 0.02507 | -0.067 | 62.198
15 | 1.538 | 0.02715 | -0.067 | 56.628
15.5 | 1.511 | 0.02921 | -0.067 | 51.739
16 | 1.48 | 0.03133 | -0.068 | 47.26
16.5 | 1.445 | 0.03354 | -0.068 | 43.081
17 | 1.406 | 0.03627 | -0.068 | 38.753
17.5 | 1.362 | 0.03948 | -0.068 | 34.507
18 | 1.317 | 0.04265 | -0.069 | 30.884

## 124. Re 14M Mach 0.10 (2)
BIGFOIL.COM POLAR EXPORT
NACA64-615 a=0.2
NACA64-615 a=0.2 |  |  |  | Cl Max: | 1.7609 | at alpha= | 20 | deg
XFOIL ncrit=9 |  |  |  | L/D Max: | 183.318 | at alpha= | 3.5 | deg
Re: | 14000000 |  |  | Cd Min: | 0.06979 | at alpha= | 20 | deg
Mach: | 0.1 |  |  | Cl=0 at alpha= | -3.284 | deg
|  |  |  | @ Cl=0.1, Cd= | 0.0053997
|  |  |  | @ Cl=0.4, Cd= | 0.0050097
|  |  |  | @ Cl=0.6, Cd= | 0.0040771
alpha (deg) | Cl | Cd | Cm | Cl/Cd
-20 | -1.3074 | 0.05663 | -0.0712 | -23.0867
-19.5 | -1.3786 | 0.04245 | -0.0794 | -32.4759
-19 | -1.4199 | 0.03411 | -0.0811 | -41.6271
-18.5 | -1.4242 | 0.03003 | -0.08 | -47.4259
-18 | -1.398 | 0.02861 | -0.0785 | -48.864
-17.5 | -1.4266 | 0.02409 | -0.0732 | -59.2196
-17 | -1.4206 | 0.02242 | -0.0675 | -63.3631
-16.5 | -1.403 | 0.02093 | -0.0626 | -67.033
-16 | -1.3704 | 0.01948 | -0.0599 | -70.3491
-15.5 | -1.3338 | 0.01803 | -0.0576 | -73.9767
-15 | -1.2897 | 0.01706 | -0.0561 | -75.5979
-14.5 | -1.2457 | 0.0159 | -0.0546 | -78.3459
-14 | -1.1993 | 0.01484 | -0.0533 | -80.8154
-13.5 | -1.1503 | 0.01394 | -0.0523 | -82.5179
-13 | -1.0993 | 0.01321 | -0.0516 | -83.2173
-12.5 | -1.0483 | 0.01236 | -0.0509 | -84.8139
-12 | -0.9966 | 0.01151 | -0.0502 | -86.5856
-11.5 | -0.9434 | 0.01082 | -0.0498 | -87.1904
-11 | -0.8892 | 0.01022 | -0.0495 | -87.0059
-10.5 | -0.8344 | 0.00965 | -0.0492 | -86.4663
-10 | -0.7789 | 0.00914 | -0.0491 | -85.2188
-9.5 | -0.7227 | 0.0087 | -0.049 | -83.069
-9 | -0.6665 | 0.00825 | -0.049 | -80.7879
-8.5 | -0.6096 | 0.00786 | -0.0491 | -77.5573
-8 | -0.5521 | 0.00757 | -0.0493 | -72.9326
-7.5 | -0.4944 | 0.00726 | -0.0496 | -68.0992
-7 | -0.4368 | 0.00694 | -0.0499 | -62.9395
-6.5 | -0.3802 | 0.00641 | -0.05 | -59.3136
-6 | -0.3214 | 0.00625 | -0.0505 | -51.424
-5.5 | -0.2626 | 0.00606 | -0.051 | -43.3333
-5 | -0.2034 | 0.00592 | -0.0515 | -34.3581
-4.5 | -0.1442 | 0.00581 | -0.0521 | -24.8193
-4 | -0.0849 | 0.00568 | -0.0528 | -14.9472
-3.5 | -0.0257 | 0.00558 | -0.0534 | -4.6057
-3 | 0.0338 | 0.00549 | -0.0541 | 6.1566
-2.5 | 0.0932 | 0.00541 | -0.0548 | 17.2274
-2 | 0.1528 | 0.00532 | -0.0556 | 28.7218
-1.5 | 0.2123 | 0.00526 | -0.0563 | 40.3612
-1 | 0.2719 | 0.00519 | -0.0571 | 52.3892
-0.5 | 0.3315 | 0.00513 | -0.0579 | 64.6199
0 | 0.3907 | 0.00503 | -0.0587 | 77.674
0.5 | 0.4502 | 0.0049 | -0.0595 | 91.8776
1 | 0.5093 | 0.00475 | -0.0604 | 107.2211
1.5 | 0.5668 | 0.00415 | -0.0613 | 136.5783
2 | 0.626 | 0.00402 | -0.0622 | 155.7214
2.5 | 0.6851 | 0.00404 | -0.0631 | 169.5792
3 | 0.7438 | 0.00409 | -0.0639 | 181.8582
3.5 | 0.8011 | 0.00437 | -0.0646 | 183.3181
4 | 0.8573 | 0.00476 | -0.0651 | 180.105
4.5 | 0.9144 | 0.00503 | -0.0657 | 181.7893
5 | 0.9697 | 0.00546 | -0.0661 | 177.6007
5.5 | 1.0223 | 0.00608 | -0.0661 | 168.1414
6 | 1.0738 | 0.00671 | -0.0659 | 160.0298
6.5 | 1.1251 | 0.00729 | -0.0657 | 154.3347
7 | 1.1751 | 0.00788 | -0.0652 | 149.1244
7.5 | 1.2231 | 0.00853 | -0.0645 | 143.388
8 | 1.27 | 0.00915 | -0.0635 | 138.7978
8.5 | 1.3152 | 0.00974 | -0.0622 | 135.0308
9 | 1.3594 | 0.01026 | -0.0608 | 132.4951
9.5 | 1.4005 | 0.01069 | -0.0587 | 131.0103
10 | 1.436 | 0.01119 | -0.0557 | 128.3289
10.5 | 1.4566 | 0.01192 | -0.0503 | 122.198
11 | 1.4818 | 0.01289 | -0.0464 | 114.9573
11.5 | 1.509 | 0.01401 | -0.0433 | 107.7088
12 | 1.5347 | 0.01537 | -0.0403 | 99.8504
12.5 | 1.5618 | 0.0168 | -0.0379 | 92.9643
13 | 1.5864 | 0.01851 | -0.0355 | 85.705
13.5 | 1.6087 | 0.02047 | -0.0332 | 78.5882
14 | 1.6314 | 0.02256 | -0.0313 | 72.3138
14.5 | 1.6491 | 0.02512 | -0.0294 | 65.6489
15 | 1.6678 | 0.02775 | -0.0278 | 60.1009
15.5 | 1.6863 | 0.03057 | -0.0266 | 55.1619
16 | 1.703 | 0.03361 | -0.0253 | 50.6694
16.5 | 1.7134 | 0.03725 | -0.024 | 45.9973
17 | 1.7231 | 0.04113 | -0.023 | 41.894
17.5 | 1.7343 | 0.04499 | -0.0224 | 38.5486
18 | 1.7449 | 0.04901 | -0.0219 | 35.6029
18.5 | 1.7535 | 0.05344 | -0.0217 | 32.8125
19 | 1.7585 | 0.05836 | -0.0218 | 30.1319
19.5 | 1.7599 | 0.06397 | -0.0224 | 27.5113
20 | 1.7609 | 0.06979 | -0.0233 | 25.2314

## 125. Re 14M Mach 0.25 (1)
BIGFOIL.COM POLAR EXPORT
NACA64-615 a=0.2
NACA64-615 a=0.2 |  |  |  | Cl Max: | 1.552 | at alpha= | 12 | deg
JavaFoil+Calcfoil stall+Eppler ext transition |  |  |  | L/D Max: | 154.963 | at alpha= | 5 | deg
Re: | 14000000 |  |  | Cd Min: | 0.00494 | at alpha= | -5.5 | deg
Mach: | 0.25 |  |  | Cl=0 at alpha= | -3.2097 | deg
|  |  |  | @ Cl=0.1, Cd= | 0.0060348
|  |  |  | @ Cl=0.4, Cd= | 0.0059303
|  |  |  | @ Cl=0.6, Cd= | 0.0057857
alpha (deg) | Cl | Cd | Cm | Cl/Cd
-13.5 | -0.406 | 0.09211 | -0.021 | -4.412
-13 | -0.439 | 0.08588 | -0.021 | -5.117
-12.5 | -0.467 | 0.08132 | -0.021 | -5.741
-12 | -0.489 | 0.07634 | -0.022 | -6.401
-11.5 | -0.504 | 0.07183 | -0.022 | -7.02
-11 | -0.513 | 0.06726 | -0.023 | -7.634
-10.5 | -0.518 | 0.06001 | -0.025 | -8.632
-10 | -0.513 | 0.05683 | -0.025 | -9.026
-9.5 | -0.504 | 0.05121 | -0.027 | -9.844
-9 | -0.49 | 0.04577 | -0.029 | -10.695
-8.5 | -0.564 | 0.00786 | -0.045 | -71.828
-8 | -0.529 | 0.00559 | -0.045 | -94.573
-7.5 | -0.487 | 0.00726 | -0.046 | -67.133
-7 | -0.441 | 0.00699 | -0.046 | -63.046
-6.5 | -0.39 | 0.00529 | -0.047 | -73.782
-6 | -0.336 | 0.00519 | -0.047 | -64.784
-5.5 | -0.279 | 0.00494 | -0.048 | -56.498
-5 | -0.22 | 0.00602 | -0.048 | -36.506
-4.5 | -0.159 | 0.00644 | -0.049 | -24.736
-4 | -0.098 | 0.00627 | -0.049 | -15.633
-3.5 | -0.036 | 0.00615 | -0.05 | -5.88
-3 | 0.026 | 0.00609 | -0.051 | 4.309
-2.5 | 0.089 | 0.00604 | -0.051 | 14.728
-2 | 0.152 | 0.00601 | -0.052 | 25.271
-1.5 | 0.215 | 0.00597 | -0.052 | 36.059
-1 | 0.279 | 0.00596 | -0.053 | 46.791
-0.5 | 0.342 | 0.00605 | -0.053 | 56.55
0 | 0.405 | 0.00592 | -0.054 | 68.456
0.5 | 0.468 | 0.00542 | -0.055 | 86.404
1 | 0.529 | 0.00558 | -0.055 | 94.807
1.5 | 0.591 | 0.00576 | -0.056 | 102.636
2 | 0.654 | 0.00594 | -0.056 | 109.972
2.5 | 0.716 | 0.00616 | -0.057 | 116.19
3 | 0.778 | 0.00645 | -0.058 | 120.651
3.5 | 0.839 | 0.00669 | -0.058 | 125.39
4 | 0.901 | 0.00694 | -0.059 | 129.899
4.5 | 0.961 | 0.00692 | -0.06 | 138.961
5 | 1.02 | 0.00658 | -0.06 | 154.963
5.5 | 1.078 | 0.00764 | -0.06 | 141.081
6 | 1.133 | 0.00835 | -0.061 | 135.638
6.5 | 1.185 | 0.00923 | -0.061 | 128.303
7 | 1.236 | 0.01011 | -0.062 | 122.194
7.5 | 1.283 | 0.01166 | -0.062 | 110.002
8 | 1.33 | 0.01234 | -0.062 | 107.804
8.5 | 1.374 | 0.01311 | -0.063 | 104.811
9 | 1.415 | 0.01387 | -0.063 | 102.067
9.5 | 1.453 | 0.01469 | -0.064 | 98.904
10 | 1.487 | 0.01557 | -0.064 | 95.492
10.5 | 1.514 | 0.0166 | -0.065 | 91.176
11 | 1.533 | 0.01772 | -0.065 | 86.52
11.5 | 1.546 | 0.01887 | -0.066 | 81.916
12 | 1.552 | 0.02007 | -0.066 | 77.296
12.5 | 1.549 | 0.02156 | -0.066 | 71.87
13 | 1.538 | 0.02313 | -0.067 | 66.49
13.5 | 1.512 | 0.02488 | -0.067 | 60.767
14 | 1.475 | 0.02703 | -0.068 | 54.566
14.5 | 1.428 | 0.0294 | -0.068 | 48.562
15 | 1.371 | 0.03201 | -0.068 | 42.828
15.5 | 1.305 | 0.03494 | -0.068 | 37.355
16 | 1.231 | 0.03837 | -0.069 | 32.077
16.5 | 1.15 | 0.04137 | -0.069 | 27.81
17 | 1.059 | 0.04769 | -0.069 | 22.208

## 126. Re 14M Mach 0.25 (2)
BIGFOIL.COM POLAR EXPORT
NACA64-615 a=0.2
NACA64-615 a=0.2 |  |  |  | Cl Max: | 1.7193 | at alpha= | 19.5 | deg
XFOIL ncrit=9 |  |  |  | L/D Max: | 190.297 | at alpha= | 3.5 | deg
Re: | 14000000 |  |  | Cd Min: | 0.18553 | at alpha= | -18.5 | deg
Mach: | 0.25 |  |  | Cl=0 at alpha= | -3.2888 | deg
|  |  |  | @ Cl=0.1, Cd= | 0.0054362
|  |  |  | @ Cl=0.4, Cd= | 0.0050691
|  |  |  | @ Cl=0.6, Cd= | 0.0041504
alpha (deg) | Cl | Cd | Cm | Cl/Cd
-18.5 | -0.5894 | 0.18553 | 0.0127 | -3.1768
-18 | -0.5777 | 0.17724 | 0.0075 | -3.2594
-17.5 | -0.575 | 0.16649 | 0.0012 | -3.4537
-17 | -0.5649 | 0.15799 | -0.0041 | -3.5755
-16.5 | -0.5534 | 0.15008 | -0.009 | -3.6874
-16 | -0.5597 | 0.13795 | -0.0162 | -4.0573
-15.5 | -0.5624 | 0.12724 | -0.0228 | -4.42
-15 | -0.5851 | 0.11287 | -0.0317 | -5.1838
-14.5 | -1.0393 | 0.03596 | -0.086 | -28.9016
-14 | -1.139 | 0.02772 | -0.0767 | -41.0895
-13.5 | -1.144 | 0.02287 | -0.0712 | -50.0219
-13 | -1.1152 | 0.01991 | -0.0677 | -56.0121
-12.5 | -1.0833 | 0.01668 | -0.0643 | -64.946
-12 | -1.038 | 0.01456 | -0.0618 | -71.2912
-11.5 | -0.9865 | 0.01302 | -0.0599 | -75.768
-11 | -0.9315 | 0.01186 | -0.0584 | -78.5413
-10.5 | -0.8747 | 0.01087 | -0.0571 | -80.4692
-10 | -0.8165 | 0.01008 | -0.056 | -81.002
-9.5 | -0.7572 | 0.00943 | -0.0552 | -80.2969
-9 | -0.6975 | 0.00887 | -0.0545 | -78.6359
-8.5 | -0.6375 | 0.00834 | -0.054 | -76.4388
-8 | -0.5771 | 0.0079 | -0.0536 | -73.0506
-7 | -0.4552 | 0.00723 | -0.0534 | -62.9599
-6.5 | -0.3944 | 0.00687 | -0.0534 | -57.409
-6 | -0.3348 | 0.00637 | -0.0533 | -52.5589
-5.5 | -0.273 | 0.00618 | -0.0536 | -44.1748
-5 | -0.2114 | 0.006 | -0.054 | -35.2333
-4.5 | -0.1495 | 0.00586 | -0.0544 | -25.5119
-4 | -0.0877 | 0.00574 | -0.0549 | -15.2787
-3.5 | -0.0261 | 0.00562 | -0.0555 | -4.6441
-3 | 0.0357 | 0.00553 | -0.0561 | 6.4557
-2.5 | 0.0974 | 0.00544 | -0.0568 | 17.9044
-2 | 0.1592 | 0.00535 | -0.0575 | 29.757
-1.5 | 0.2208 | 0.00529 | -0.0582 | 41.7391
-1 | 0.2826 | 0.00522 | -0.059 | 54.1379
-0.5 | 0.3442 | 0.00516 | -0.0598 | 66.7054
0 | 0.4056 | 0.00506 | -0.0606 | 80.1581
0.5 | 0.4672 | 0.00494 | -0.0615 | 94.5749
1 | 0.5284 | 0.0048 | -0.0624 | 110.0833
1.5 | 0.588 | 0.00417 | -0.0633 | 141.0072
2 | 0.6493 | 0.00407 | -0.0642 | 159.5332
2.5 | 0.7107 | 0.00407 | -0.0651 | 174.6192
3 | 0.7717 | 0.00412 | -0.0659 | 187.3058
3.5 | 0.8316 | 0.00437 | -0.0666 | 190.2975
4 | 0.8896 | 0.00481 | -0.067 | 184.948
4.5 | 0.9485 | 0.00512 | -0.0675 | 185.2539
5 | 1.0064 | 0.0055 | -0.0678 | 182.9818
5.5 | 1.0606 | 0.00615 | -0.0676 | 172.4553
6 | 1.1126 | 0.00689 | -0.067 | 161.4804
6.5 | 1.1646 | 0.00752 | -0.0664 | 154.867
7 | 1.214 | 0.00822 | -0.0653 | 147.6886
7.5 | 1.2614 | 0.00894 | -0.0638 | 141.0962
8 | 1.3049 | 0.0097 | -0.0616 | 134.5258
8.5 | 1.3467 | 0.01036 | -0.0591 | 129.9903
9 | 1.3779 | 0.01093 | -0.0545 | 126.0659
10 | 1.4296 | 0.01261 | -0.045 | 113.3703
10.5 | 1.4576 | 0.01388 | -0.0415 | 105.0144
11 | 1.487 | 0.01528 | -0.0384 | 97.3168
11.5 | 1.5129 | 0.01703 | -0.0354 | 88.8373
12 | 1.5404 | 0.01886 | -0.0329 | 81.6755
12.5 | 1.5655 | 0.02097 | -0.0305 | 74.6543
13 | 1.5876 | 0.02346 | -0.0283 | 67.6726
13.5 | 1.6111 | 0.02602 | -0.0265 | 61.9178
14 | 1.6328 | 0.02909 | -0.0253 | 56.1293
15.5 | 1.6766 | 0.0397 | -0.0203 | 42.2317
16 | 1.6863 | 0.04369 | -0.0186 | 38.5969
16.5 | 1.6931 | 0.04822 | -0.0174 | 35.112
17 | 1.7015 | 0.05298 | -0.0169 | 32.1159
17.5 | 1.7048 | 0.05838 | -0.0166 | 29.2018
18 | 1.7137 | 0.06349 | -0.0168 | 26.9917
18.5 | 1.716 | 0.06949 | -0.0174 | 24.6942
19 | 1.7188 | 0.07567 | -0.0184 | 22.7144
19.5 | 1.7193 | 0.08239 | -0.02 | 20.8678
20 | 1.7165 | 0.08976 | -0.0221 | 19.1232

## 127. Re 14M Mach 0.50 (1)
BIGFOIL.COM POLAR EXPORT
NACA64-615 a=0.2
NACA64-615 a=0.2 |  |  |  | Cl Max: | 1.464 | at alpha= | 9 | deg
JavaFoil+Calcfoil stall+Eppler ext transition |  |  |  | L/D Max: | 129.564 | at alpha= | 4.5 | deg
Re: | 14000000 |  |  | Cd Min: | 0.00574 | at alpha= | 0.5 | deg
Mach: | 0.5 |  |  | Cl=0 at alpha= | -3.2101 | deg
|  |  |  | @ Cl=0.1, Cd= | 0.0062597
|  |  |  | @ Cl=0.4, Cd= | 0.0063127
|  |  |  | @ Cl=0.6, Cd= | 0.0060457
alpha (deg) | Cl | Cd | Cm | Cl/Cd
-20 | -0.952 | 0.17606 | -0.023 | -5.408
-19.5 | -0.924 | 0.15896 | -0.023 | -5.814
-19 | -0.899 | 0.14368 | -0.024 | -6.254
-18.5 | -0.871 | 0.13696 | -0.024 | -6.356
-18 | -0.841 | 0.13137 | -0.024 | -6.402
-17.5 | -0.812 | 0.12842 | -0.024 | -6.322
-17 | -0.784 | 0.11799 | -0.024 | -6.647
-16.5 | -0.756 | 0.11458 | -0.024 | -6.598
-16 | -0.727 | 0.11691 | -0.024 | -6.214
-15.5 | -0.697 | 0.12123 | -0.024 | -5.749
-15 | -0.67 | 0.10313 | -0.024 | -6.494
-14.5 | -0.643 | 0.09464 | -0.025 | -6.791
-14 | -0.615 | 0.08744 | -0.026 | -7.038
-13.5 | -0.589 | 0.07998 | -0.027 | -7.366
-13 | -0.563 | 0.07283 | -0.029 | -7.735
-12.5 | -0.526 | 0.08698 | -0.024 | -6.05
-12 | -0.498 | 0.08119 | -0.024 | -6.134
-11.5 | -0.471 | 0.07335 | -0.025 | -6.417
-11 | -0.443 | 0.0669 | -0.026 | -6.623
-10.5 | -0.417 | 0.05976 | -0.029 | -6.978
-10 | -0.391 | 0.05376 | -0.03 | -7.267
-9.5 | -0.418 | 0.01356 | -0.046 | -30.833
-9 | -0.327 | 0.06211 | -0.024 | -5.266
-8.5 | -0.299 | 0.05456 | -0.025 | -5.485
-8 | -0.271 | 0.0496 | -0.026 | -5.472
-7.5 | -0.242 | 0.05115 | -0.024 | -4.736
-7 | -0.214 | 0.04621 | -0.026 | -4.641
-6.5 | -0.303 | 0.04234 | -0.028 | -7.164
-6 | -0.286 | 0.03569 | -0.033 | -8.019
-5.5 | -0.3 | 0.00691 | -0.053 | -43.372
-5 | -0.239 | 0.00636 | -0.054 | -37.592
-4.5 | -0.175 | 0.00612 | -0.055 | -28.611
-4 | -0.108 | 0.00663 | -0.055 | -16.331
-3.5 | -0.04 | 0.00644 | -0.056 | -6.227
-3 | 0.029 | 0.00631 | -0.057 | 4.628
-2.5 | 0.099 | 0.00626 | -0.057 | 15.836
-2 | 0.17 | 0.00624 | -0.058 | 27.189
-1.5 | 0.24 | 0.0062 | -0.058 | 38.736
-1 | 0.312 | 0.00615 | -0.059 | 50.729
-0.5 | 0.382 | 0.0063 | -0.06 | 60.643
0 | 0.453 | 0.00635 | -0.06 | 71.337
0.5 | 0.523 | 0.00574 | -0.061 | 91.101
1 | 0.59 | 0.00601 | -0.062 | 98.184
1.5 | 0.66 | 0.00626 | -0.062 | 105.4
2 | 0.729 | 0.0066 | -0.063 | 110.432
2.5 | 0.798 | 0.00699 | -0.064 | 114.303
3 | 0.862 | 0.00719 | -0.064 | 119.86
3.5 | 0.927 | 0.0075 | -0.065 | 123.686
4 | 0.993 | 0.00782 | -0.065 | 127.006
4.5 | 1.058 | 0.00816 | -0.066 | 129.564
5 | 1.121 | 0.00868 | -0.066 | 129.189
5.5 | 1.184 | 0.00933 | -0.067 | 126.837
6 | 1.241 | 0.01054 | -0.067 | 117.695
6.5 | 1.294 | 0.01209 | -0.067 | 107.032
7 | 1.342 | 0.01442 | -0.068 | 93.05
7.5 | 1.389 | 0.01557 | -0.068 | 89.216
8 | 1.427 | 0.01681 | -0.069 | 84.882
8.5 | 1.453 | 0.01815 | -0.069 | 80.077
9 | 1.464 | 0.01966 | -0.069 | 74.504
9.5 | 1.449 | 0.02155 | -0.07 | 67.269
10 | 1.383 | 0.02393 | -0.07 | 57.814
10.5 | 0.882 | 0.02922 | -0.07 | 30.2
11 | 0.909 | 0.03182 | -0.07 | 28.581
11.5 | 0.942 | 0.03097 | -0.071 | 30.431
12 | 0.966 | 0.03602 | -0.071 | 26.821
12.5 | 0.998 | 0.03543 | -0.072 | 28.174
13 | 1.022 | 0.04017 | -0.072 | 25.455
13.5 | 1.043 | 0.0468 | -0.072 | 22.296
14 | 1.078 | 0.04467 | -0.073 | 24.127

## 128. Re 14M Mach 0.50 (2)
BIGFOIL.COM POLAR EXPORT
NACA64-615 a=0.2
NACA64-615 a=0.2 |  |  |  | Cl Max: | 1.5716 | at alpha= | 14 | deg
XFOIL ncrit=9 |  |  |  | L/D Max: | 209.138 | at alpha= | 3.5 | deg
Re: | 14000000 |  |  | Cd Min: | 0.25003 | at alpha= | -20 | deg
Mach: | 0.5 |  |  | Cl=0 at alpha= | -3.3069 | deg
|  |  |  | @ Cl=0.1, Cd= | 0.0056301
|  |  |  | @ Cl=0.4, Cd= | 0.0053218
|  |  |  | @ Cl=0.6, Cd= | 0.0050149
alpha (deg) | Cl | Cd | Cm | Cl/Cd
-20 | -0.6279 | 0.25003 | 0.0424 | -2.5113
-19.5 | -0.6042 | 0.24234 | 0.0372 | -2.4932
-19 | -0.5789 | 0.2356 | 0.0322 | -2.4571
-18.5 | -0.556 | 0.22742 | 0.027 | -2.4448
-18 | -0.5345 | 0.21859 | 0.0218 | -2.4452
-17.5 | -0.5115 | 0.21068 | 0.0168 | -2.4279
-17 | -0.4913 | 0.20153 | 0.0116 | -2.4379
-16.5 | -0.4737 | 0.19145 | 0.0062 | -2.4743
-16 | -0.4617 | 0.18004 | 0.0003 | -2.5644
-15.5 | -0.4463 | 0.17039 | -0.0053 | -2.6193
-15 | -0.4328 | 0.16056 | -0.011 | -2.6956
-14.5 | -0.4197 | 0.15095 | -0.0167 | -2.7804
-14 | -0.4104 | 0.14093 | -0.0226 | -2.9121
-13.5 | -0.3978 | 0.13194 | -0.0281 | -3.015
-13 | -0.3848 | 0.12342 | -0.0334 | -3.1178
-12.5 | -0.3816 | 0.11339 | -0.0396 | -3.3654
-12 | -0.3775 | 0.10391 | -0.0457 | -3.633
-11.5 | -0.3746 | 0.09477 | -0.0515 | -3.9527
-11 | -0.3742 | 0.0857 | -0.0574 | -4.3664
-10.5 | -0.388 | 0.07505 | -0.0648 | -5.1699
-10 | -0.4071 | 0.06405 | -0.073 | -6.356
-9.5 | -0.433 | 0.05136 | -0.0855 | -8.4307
-9 | -0.4703 | 0.04303 | -0.0902 | -10.9296
-8.5 | -0.5286 | 0.03551 | -0.0862 | -14.8859
-7 | -0.5495 | 0.00876 | -0.074 | -62.7283
-6.5 | -0.4717 | 0.00808 | -0.0711 | -58.3787
-6 | -0.3967 | 0.00746 | -0.0689 | -53.1769
-5.5 | -0.3221 | 0.00696 | -0.0673 | -46.2787
-5 | -0.2493 | 0.00644 | -0.0661 | -38.7112
-4.5 | -0.175 | 0.00622 | -0.0655 | -28.135
-4 | -0.1012 | 0.00602 | -0.0652 | -16.8106
-3.5 | -0.028 | 0.00588 | -0.0652 | -4.7619
-3 | 0.0445 | 0.00573 | -0.0654 | 7.7661
-2.5 | 0.1167 | 0.0056 | -0.0658 | 20.8393
-2 | 0.1885 | 0.00553 | -0.0663 | 34.0868
-1.5 | 0.2604 | 0.00543 | -0.067 | 47.9558
-1 | 0.3319 | 0.00536 | -0.0677 | 61.9216
-0.5 | 0.4032 | 0.00532 | -0.0686 | 75.7895
0 | 0.4746 | 0.00523 | -0.0695 | 90.7457
0.5 | 0.5456 | 0.00513 | -0.0704 | 106.3548
1 | 0.6165 | 0.00498 | -0.0713 | 123.7952
1.5 | 0.6854 | 0.00434 | -0.0723 | 157.9263
2 | 0.7566 | 0.0043 | -0.0732 | 175.9535
2.5 | 0.8283 | 0.00431 | -0.0741 | 192.181
3 | 0.9 | 0.00439 | -0.0749 | 205.0114
3.5 | 0.9704 | 0.00464 | -0.0753 | 209.1379
4 | 1.0395 | 0.00499 | -0.0755 | 208.3166
4.5 | 1.1054 | 0.00553 | -0.075 | 199.8915
5 | 1.1719 | 0.006 | -0.0744 | 195.3167
5.5 | 1.2362 | 0.00653 | -0.0733 | 189.3109
6 | 1.2868 | 0.00755 | -0.0701 | 170.4371
6.5 | 1.3216 | 0.00882 | -0.0643 | 149.8413
7 | 1.326 | 0.01015 | -0.0537 | 130.6404
8 | 1.3436 | 0.01481 | -0.0389 | 90.7225
8.5 | 1.3702 | 0.01768 | -0.0361 | 77.5
9 | 1.4041 | 0.02066 | -0.0342 | 67.9622
9.5 | 1.4423 | 0.0237 | -0.0329 | 60.8565
10 | 1.4734 | 0.02675 | -0.0304 | 55.0804
10.5 | 1.4952 | 0.03043 | -0.0275 | 49.1357
11 | 1.5202 | 0.03402 | -0.0247 | 44.6855
11.5 | 1.5349 | 0.03828 | -0.0215 | 40.0967
12 | 1.5515 | 0.04237 | -0.0183 | 36.6179
12.5 | 1.5558 | 0.04646 | -0.0132 | 33.4869
13 | 1.562 | 0.05125 | -0.0096 | 30.478
13.5 | 1.5684 | 0.05691 | -0.0076 | 27.5593
14 | 1.5716 | 0.06329 | -0.0064 | 24.8317
14.5 | 1.5595 | 0.07154 | -0.0065 | 21.799
15 | 1.5386 | 0.08126 | -0.0081 | 18.9343
15.5 | 1.5091 | 0.09249 | -0.0115 | 16.3164
16 | 1.4795 | 0.10449 | -0.0161 | 14.1592
16.5 | 1.4492 | 0.1172 | -0.0221 | 12.3652
17 | 1.4187 | 0.1305 | -0.0293 | 10.8713
17.5 | 1.3906 | 0.14404 | -0.0373 | 9.6543
18 | 1.3666 | 0.15748 | -0.0459 | 8.6779
18.5 | 1.3453 | 0.17104 | -0.055 | 7.8654
19 | 1.3267 | 0.18447 | -0.0644 | 7.192

## 129. Re 16M Mach 0.00 (1)
BIGFOIL.COM POLAR EXPORT
NACA64-615 a=0.2
NACA64-615 a=0.2 |  |  |  | Cl Max: | 1.594 | at alpha= | 13 | deg
JavaFoil+Calcfoil stall+Eppler ext transition |  |  |  | L/D Max: | 148.97 | at alpha= | 5.5 | deg
Re: | 16000000 |  |  | Cd Min: | 0.00481 | at alpha= | -5 | deg
Mach: | 0 |  |  | Cl=0 at alpha= | -3.2083 | deg
|  |  |  | @ Cl=0.1, Cd= | 0.0059085
|  |  |  | @ Cl=0.4, Cd= | 0.0059061
|  |  |  | @ Cl=0.6, Cd= | 0.0057345
alpha (deg) | Cl | Cd | Cm | Cl/Cd
-15 | -0.595 | 0.09865 | -0.021 | -6.033
-14.5 | -0.603 | 0.09317 | -0.021 | -6.477
-14 | -0.61 | 0.08791 | -0.022 | -6.938
-13.5 | -0.615 | 0.08178 | -0.023 | -7.515
-13 | -0.615 | 0.07766 | -0.023 | -7.923
-12.5 | -0.615 | 0.07134 | -0.024 | -8.62
-12 | -0.607 | 0.06991 | -0.023 | -8.687
-11.5 | -0.599 | 0.06501 | -0.024 | -9.219
-11 | -0.591 | 0.05754 | -0.026 | -10.274
-10.5 | -0.575 | 0.05406 | -0.027 | -10.635
-10 | -0.667 | 0.00903 | -0.041 | -73.834
-9.5 | -0.644 | 0.00796 | -0.042 | -80.913
-9 | -0.61 | 0.00763 | -0.043 | -79.906
-8.5 | -0.571 | 0.00552 | -0.043 | -103.45
-8 | -0.529 | 0.00543 | -0.044 | -97.483
-7.5 | -0.483 | 0.00532 | -0.044 | -90.774
-7 | -0.434 | 0.00522 | -0.045 | -83.2
-6.5 | -0.382 | 0.00514 | -0.045 | -74.407
-6 | -0.328 | 0.00493 | -0.046 | -66.562
-5.5 | -0.272 | 0.00594 | -0.046 | -45.809
-5 | -0.214 | 0.00481 | -0.047 | -44.394
-4.5 | -0.155 | 0.00567 | -0.047 | -27.277
-4 | -0.095 | 0.00611 | -0.048 | -15.567
-3.5 | -0.035 | 0.00606 | -0.048 | -5.79
-3 | 0.025 | 0.00596 | -0.049 | 4.264
-2.5 | 0.086 | 0.00592 | -0.05 | 14.568
-2 | 0.147 | 0.00587 | -0.05 | 25.084
-1.5 | 0.208 | 0.0059 | -0.051 | 35.338
-1 | 0.27 | 0.00597 | -0.051 | 45.208
-0.5 | 0.331 | 0.00607 | -0.052 | 54.516
0 | 0.392 | 0.00599 | -0.052 | 65.487
0.5 | 0.453 | 0.00535 | -0.053 | 84.729
1 | 0.512 | 0.00551 | -0.054 | 93.03
1.5 | 0.573 | 0.00564 | -0.054 | 101.615
2 | 0.633 | 0.00585 | -0.055 | 108.277
2.5 | 0.693 | 0.00599 | -0.055 | 115.639
3 | 0.753 | 0.00619 | -0.056 | 121.683
3.5 | 0.813 | 0.00639 | -0.056 | 127.249
4 | 0.873 | 0.00653 | -0.057 | 133.702
4.5 | 0.933 | 0.0069 | -0.058 | 135.119
5 | 0.99 | 0.00691 | -0.058 | 143.288
5.5 | 1.048 | 0.00704 | -0.059 | 148.97
6 | 1.102 | 0.00807 | -0.059 | 136.522
6.5 | 1.154 | 0.0088 | -0.06 | 131.115
7 | 1.205 | 0.0094 | -0.06 | 128.204
7.5 | 1.253 | 0.01066 | -0.06 | 117.513
8 | 1.3 | 0.01122 | -0.061 | 115.863
8.5 | 1.345 | 0.01185 | -0.061 | 113.495
9 | 1.389 | 0.01247 | -0.062 | 111.31
9.5 | 1.429 | 0.0131 | -0.062 | 109.08
10 | 1.467 | 0.01384 | -0.063 | 105.988
10.5 | 1.5 | 0.01462 | -0.063 | 102.567
11 | 1.528 | 0.01548 | -0.063 | 98.654
11.5 | 1.551 | 0.01644 | -0.064 | 94.337
12 | 1.57 | 0.01744 | -0.064 | 90.031
12.5 | 1.585 | 0.01845 | -0.065 | 85.902
13 | 1.594 | 0.01964 | -0.065 | 81.169
13.5 | 1.593 | 0.02094 | -0.066 | 76.093
14 | 1.588 | 0.02227 | -0.066 | 71.307
14.5 | 1.577 | 0.02385 | -0.066 | 66.099
15 | 1.559 | 0.02574 | -0.067 | 60.574
15.5 | 1.538 | 0.02756 | -0.067 | 55.799
16 | 1.511 | 0.02962 | -0.068 | 51.032
16.5 | 1.481 | 0.03165 | -0.068 | 46.806
17 | 1.447 | 0.03411 | -0.068 | 42.424
17.5 | 1.409 | 0.03696 | -0.068 | 38.127
18 | 1.37 | 0.03986 | -0.069 | 34.367

## 130. Re 16M Mach 0.00 (2)
BIGFOIL.COM POLAR EXPORT
NACA64-615 a=0.2
NACA64-615 a=0.2 |  |  |  | Cl Max: | 1.7871 | at alpha= | 20 | deg
XFOIL ncrit=9 |  |  |  | L/D Max: | 180.557 | at alpha= | 4.5 | deg
Re: | 16000000 |  |  | Cd Min: | 0.064 | at alpha= | 20 | deg
Mach: | 0 |  |  | Cl=0 at alpha= | -3.2805 | deg
|  |  |  | @ Cl=0.1, Cd= | 0.0052822
|  |  |  | @ Cl=0.4, Cd= | 0.0049099
|  |  |  | @ Cl=0.6, Cd= | 0.00405
alpha (deg) | Cl | Cd | Cm | Cl/Cd
-20 | -1.5098 | 0.03251 | -0.0785 | -46.4411
-19.5 | -1.5139 | 0.02863 | -0.0771 | -52.8781
-19 | -1.5159 | 0.02542 | -0.0744 | -59.6341
-18.5 | -1.5071 | 0.02333 | -0.071 | -64.5992
-18 | -1.4877 | 0.02217 | -0.0675 | -67.1042
-17.5 | -1.4886 | 0.02035 | -0.0604 | -73.1499
-17 | -1.4563 | 0.01919 | -0.0578 | -75.8885
-16.5 | -1.4197 | 0.01807 | -0.0558 | -78.5667
-16 | -1.3795 | 0.01701 | -0.0541 | -81.0994
-15.5 | -1.3371 | 0.01597 | -0.0526 | -83.7257
-15 | -1.2909 | 0.01519 | -0.0516 | -84.9835
-14.5 | -1.2441 | 0.01431 | -0.0507 | -86.9392
-14 | -1.1959 | 0.01349 | -0.0499 | -88.6509
-13.5 | -1.146 | 0.01278 | -0.0493 | -89.6714
-13 | -1.0946 | 0.01216 | -0.0489 | -90.0164
-12.5 | -1.0428 | 0.01152 | -0.0485 | -90.5208
-12 | -0.9904 | 0.0109 | -0.0482 | -90.8624
-11.5 | -0.937 | 0.01034 | -0.048 | -90.619
-11 | -0.8829 | 0.00984 | -0.0479 | -89.7256
-10.5 | -0.8285 | 0.00931 | -0.0478 | -88.9903
-10 | -0.7735 | 0.00884 | -0.0478 | -87.5
-9.5 | -0.7178 | 0.00844 | -0.0479 | -85.0474
-9 | -0.6621 | 0.00799 | -0.048 | -82.8661
-8.5 | -0.6058 | 0.00763 | -0.0482 | -79.3971
-8 | -0.5487 | 0.00735 | -0.0485 | -74.6531
-7.5 | -0.4914 | 0.00708 | -0.0488 | -69.4068
-7 | -0.4342 | 0.00677 | -0.0492 | -64.1359
-6.5 | -0.378 | 0.00626 | -0.0494 | -60.3834
-6 | -0.3196 | 0.00611 | -0.0499 | -52.3077
-5.5 | -0.2612 | 0.00593 | -0.0505 | -44.0472
-5 | -0.2026 | 0.00579 | -0.0511 | -34.9914
-4.5 | -0.1437 | 0.00567 | -0.0517 | -25.3439
-4 | -0.0848 | 0.00559 | -0.0523 | -15.1699
-3.5 | -0.0259 | 0.00546 | -0.053 | -4.7436
-3 | 0.0331 | 0.00539 | -0.0537 | 6.141
-2.5 | 0.0923 | 0.00529 | -0.0544 | 17.448
-2 | 0.1515 | 0.00523 | -0.0552 | 28.9675
-1.5 | 0.2106 | 0.00516 | -0.056 | 40.814
-1 | 0.2699 | 0.00509 | -0.0568 | 53.0255
-0.5 | 0.329 | 0.00505 | -0.0575 | 65.1485
0 | 0.3881 | 0.00493 | -0.0584 | 78.7221
0.5 | 0.4472 | 0.00483 | -0.0592 | 92.588
1 | 0.506 | 0.00473 | -0.06 | 106.9767
1.5 | 0.5634 | 0.0041 | -0.061 | 137.4146
2 | 0.6219 | 0.00402 | -0.0618 | 154.7015
2.5 | 0.6807 | 0.00403 | -0.0627 | 168.9082
3 | 0.7385 | 0.00413 | -0.0635 | 178.8136
3.5 | 0.7949 | 0.00446 | -0.0641 | 178.2287
4 | 0.8513 | 0.00479 | -0.0647 | 177.7244
4.5 | 0.9082 | 0.00503 | -0.0654 | 180.5567
5 | 0.9627 | 0.00549 | -0.0657 | 175.3552
5.5 | 1.0145 | 0.00616 | -0.0657 | 164.6916
6 | 1.0667 | 0.00671 | -0.0657 | 158.9717
6.5 | 1.1177 | 0.00728 | -0.0655 | 153.5302
7 | 1.1684 | 0.0078 | -0.0653 | 149.7949
8 | 1.2646 | 0.00899 | -0.0639 | 140.6674
8.5 | 1.3115 | 0.00951 | -0.0631 | 137.9075
9 | 1.3575 | 0.00999 | -0.0621 | 135.8859
9.5 | 1.4018 | 0.01042 | -0.0608 | 134.5298
10 | 1.4391 | 0.0108 | -0.0581 | 133.25
10.5 | 1.4688 | 0.01139 | -0.0543 | 128.9552
11 | 1.4922 | 0.01215 | -0.0497 | 122.8148
11.5 | 1.5172 | 0.01316 | -0.0461 | 115.2888
12 | 1.5439 | 0.0143 | -0.0431 | 107.965
12.5 | 1.5702 | 0.01562 | -0.0404 | 100.525
13 | 1.5952 | 0.01714 | -0.0379 | 93.0688
13.5 | 1.6183 | 0.0189 | -0.0356 | 85.6243
14 | 1.6427 | 0.02072 | -0.0336 | 79.2809
14.5 | 1.66 | 0.02314 | -0.0315 | 71.7373
15 | 1.6817 | 0.02538 | -0.03 | 66.2608
15.5 | 1.7003 | 0.028 | -0.0286 | 60.725
16 | 1.7177 | 0.03091 | -0.0275 | 55.571
16.5 | 1.73 | 0.03422 | -0.0261 | 50.5552
17 | 1.7433 | 0.0376 | -0.0251 | 46.3644
17.5 | 1.7527 | 0.04139 | -0.0241 | 42.346
18 | 1.7643 | 0.04508 | -0.0234 | 39.1371
18.5 | 1.7725 | 0.04928 | -0.023 | 35.9679
19 | 1.7779 | 0.05394 | -0.0229 | 32.9607
19.5 | 1.7821 | 0.05889 | -0.0231 | 30.2615
20 | 1.7871 | 0.064 | -0.0237 | 27.9234

## 131. Re 16M Mach 0.10 (1)
BIGFOIL.COM POLAR EXPORT
NACA64-615 a=0.2
NACA64-615 a=0.2 |  |  |  | Cl Max: | 1.588 | at alpha= | 13 | deg
JavaFoil+Calcfoil stall+Eppler ext transition |  |  |  | L/D Max: | 156.037 | at alpha= | 5.5 | deg
Re: | 16000000 |  |  | Cd Min: | 0.00483 | at alpha= | -5 | deg
Mach: | 0.1 |  |  | Cl=0 at alpha= | -3.2131 | deg
|  |  |  | @ Cl=0.1, Cd= | 0.0059093
|  |  |  | @ Cl=0.4, Cd= | 0.0059261
|  |  |  | @ Cl=0.6, Cd= | 0.005756
alpha (deg) | Cl | Cd | Cm | Cl/Cd
-15 | -0.564 | 0.09976 | -0.021 | -5.658
-14.5 | -0.577 | 0.09391 | -0.021 | -6.139
-14 | -0.586 | 0.08842 | -0.022 | -6.63
-13.5 | -0.593 | 0.08305 | -0.022 | -7.145
-13 | -0.597 | 0.07882 | -0.023 | -7.576
-12.5 | -0.597 | 0.0756 | -0.022 | -7.899
-12 | -0.595 | 0.07092 | -0.023 | -8.387
-11.5 | -0.589 | 0.06624 | -0.024 | -8.891
-11 | -0.582 | 0.05939 | -0.026 | -9.8
-10.5 | -0.571 | 0.05331 | -0.027 | -10.709
-10 | -0.649 | 0.01055 | -0.041 | -61.483
-9.5 | -0.641 | 0.00815 | -0.043 | -78.61
-9 | -0.608 | 0.00561 | -0.043 | -108.503
-8.5 | -0.571 | 0.00556 | -0.043 | -102.609
-8 | -0.529 | 0.00544 | -0.044 | -97.286
-7.5 | -0.484 | 0.00534 | -0.044 | -90.645
-7 | -0.435 | 0.00526 | -0.045 | -82.819
-6.5 | -0.384 | 0.00515 | -0.045 | -74.515
-6 | -0.329 | 0.00493 | -0.046 | -66.764
-5.5 | -0.273 | 0.00595 | -0.047 | -45.9
-5 | -0.215 | 0.00483 | -0.047 | -44.476
-4.5 | -0.155 | 0.00569 | -0.048 | -27.337
-4 | -0.096 | 0.00612 | -0.048 | -15.625
-3.5 | -0.035 | 0.00603 | -0.049 | -5.846
-3 | 0.026 | 0.00597 | -0.049 | 4.279
-2.5 | 0.087 | 0.00592 | -0.05 | 14.627
-2 | 0.148 | 0.00587 | -0.05 | 25.187
-1.5 | 0.209 | 0.0059 | -0.051 | 35.491
-1 | 0.271 | 0.00598 | -0.051 | 45.415
-0.5 | 0.333 | 0.00608 | -0.052 | 54.754
0 | 0.394 | 0.00599 | -0.053 | 65.835
0.5 | 0.455 | 0.00534 | -0.053 | 85.213
1 | 0.515 | 0.0055 | -0.054 | 93.606
1.5 | 0.576 | 0.00568 | -0.054 | 101.312
2 | 0.636 | 0.00587 | -0.055 | 108.462
2.5 | 0.697 | 0.00605 | -0.056 | 115.131
3 | 0.757 | 0.00624 | -0.056 | 121.32
3.5 | 0.817 | 0.00639 | -0.057 | 127.983
4 | 0.877 | 0.00662 | -0.057 | 132.563
4.5 | 0.937 | 0.0069 | -0.058 | 135.798
5 | 0.995 | 0.00691 | -0.059 | 144.032
5.5 | 1.053 | 0.00675 | -0.059 | 156.037
6 | 1.107 | 0.00815 | -0.059 | 135.881
6.5 | 1.159 | 0.00888 | -0.06 | 130.525
7 | 1.21 | 0.00949 | -0.06 | 127.51
7.5 | 1.258 | 0.01076 | -0.061 | 116.855
8 | 1.305 | 0.01134 | -0.061 | 115.116
8.5 | 1.35 | 0.01199 | -0.061 | 112.581
9 | 1.393 | 0.01263 | -0.062 | 110.278
9.5 | 1.433 | 0.01332 | -0.062 | 107.643
10 | 1.471 | 0.01404 | -0.063 | 104.776
10.5 | 1.503 | 0.0149 | -0.063 | 100.869
11 | 1.529 | 0.0158 | -0.064 | 96.814
11.5 | 1.552 | 0.01676 | -0.064 | 92.566
12 | 1.569 | 0.01774 | -0.065 | 88.45
12.5 | 1.582 | 0.01879 | -0.065 | 84.203
13 | 1.588 | 0.02001 | -0.065 | 79.377
13.5 | 1.586 | 0.0213 | -0.066 | 74.456
14 | 1.576 | 0.02275 | -0.066 | 69.292
14.5 | 1.561 | 0.02459 | -0.067 | 63.48
15 | 1.54 | 0.02641 | -0.067 | 58.296
15.5 | 1.513 | 0.02841 | -0.067 | 53.264
16 | 1.482 | 0.03046 | -0.068 | 48.661
16.5 | 1.447 | 0.03278 | -0.068 | 44.131
17 | 1.407 | 0.03524 | -0.068 | 39.943
17.5 | 1.364 | 0.03836 | -0.069 | 35.57
18 | 1.319 | 0.04141 | -0.069 | 31.851

## 132. Re 16M Mach 0.10 (2)
BIGFOIL.COM POLAR EXPORT
NACA64-615 a=0.2
NACA64-615 a=0.2 |  |  |  | Cl Max: | 1.7788 | at alpha= | 20 | deg
XFOIL ncrit=9 |  |  |  | L/D Max: | 181.409 | at alpha= | 4.5 | deg
Re: | 16000000 |  |  | Cd Min: | 0.06752 | at alpha= | 20 | deg
Mach: | 0.1 |  |  | Cl=0 at alpha= | -3.282 | deg
|  |  |  | @ Cl=0.1, Cd= | 0.0052829
|  |  |  | @ Cl=0.4, Cd= | 0.0049245
|  |  |  | @ Cl=0.6, Cd= | 0.0040599
alpha (deg) | Cl | Cd | Cm | Cl/Cd
-20 | -1.4235 | 0.04291 | -0.0797 | -33.1741
-19.5 | -1.4506 | 0.03567 | -0.0816 | -40.6672
-19 | -1.4714 | 0.0301 | -0.0809 | -48.8837
-18.5 | -1.4699 | 0.02691 | -0.0786 | -54.6228
-18 | -1.4474 | 0.02547 | -0.0763 | -56.8276
-17.5 | -1.4626 | 0.02231 | -0.07 | -65.558
-17 | -1.4523 | 0.02099 | -0.0638 | -69.1901
-16.5 | -1.4215 | 0.01959 | -0.0609 | -72.5625
-16 | -1.3849 | 0.01829 | -0.0585 | -75.719
-15.5 | -1.345 | 0.01702 | -0.0565 | -79.0247
-15 | -1.2995 | 0.01612 | -0.0551 | -80.6141
-14.5 | -1.2537 | 0.01508 | -0.0538 | -83.1366
-14 | -1.2059 | 0.01412 | -0.0526 | -85.4037
-13.5 | -1.1559 | 0.01331 | -0.0517 | -86.8445
-13 | -1.1042 | 0.01262 | -0.0511 | -87.496
-12.5 | -1.0521 | 0.0119 | -0.0505 | -88.4118
-12 | -0.9993 | 0.01121 | -0.0499 | -89.1436
-11.5 | -0.9454 | 0.01059 | -0.0495 | -89.2729
-11 | -0.8907 | 0.01006 | -0.0493 | -88.5388
-10.5 | -0.8358 | 0.00948 | -0.0491 | -88.1646
-10 | -0.7802 | 0.00898 | -0.0489 | -86.882
-9.5 | -0.724 | 0.00855 | -0.0489 | -84.6784
-9 | -0.6675 | 0.00811 | -0.0489 | -82.3058
-8.5 | -0.6108 | 0.0077 | -0.049 | -79.3247
-8 | -0.5532 | 0.00739 | -0.0492 | -74.8579
-7.5 | -0.4952 | 0.00713 | -0.0495 | -69.453
-7 | -0.4374 | 0.00682 | -0.0498 | -64.1349
-6.5 | -0.3808 | 0.00629 | -0.0499 | -60.5405
-6 | -0.322 | 0.00612 | -0.0504 | -52.6144
-5.5 | -0.263 | 0.00595 | -0.0509 | -44.2017
-5 | -0.204 | 0.00581 | -0.0515 | -35.1119
-4.5 | -0.1446 | 0.00568 | -0.0521 | -25.4577
-4 | -0.0853 | 0.00559 | -0.0527 | -15.2594
-3.5 | -0.0259 | 0.00547 | -0.0534 | -4.7349
-3 | 0.0335 | 0.0054 | -0.0541 | 6.2037
-2.5 | 0.093 | 0.00529 | -0.0548 | 17.5803
-2 | 0.1526 | 0.00523 | -0.0555 | 29.1778
-1.5 | 0.2122 | 0.00516 | -0.0563 | 41.124
-1 | 0.2718 | 0.0051 | -0.0571 | 53.2941
-0.5 | 0.3313 | 0.00505 | -0.0579 | 65.604
0 | 0.3908 | 0.00494 | -0.0587 | 79.1093
0.5 | 0.4503 | 0.00484 | -0.0596 | 93.0372
1 | 0.5094 | 0.00473 | -0.0604 | 107.6956
1.5 | 0.5672 | 0.00411 | -0.0613 | 138.0049
2 | 0.6261 | 0.00402 | -0.0622 | 155.7463
2.5 | 0.6853 | 0.00403 | -0.0631 | 170.0496
3 | 0.7436 | 0.00413 | -0.0639 | 180.0484
3.5 | 0.8003 | 0.00446 | -0.0645 | 179.4395
4 | 0.8571 | 0.0048 | -0.0651 | 178.5625
4.5 | 0.9143 | 0.00504 | -0.0657 | 181.4087
5 | 0.9692 | 0.0055 | -0.066 | 176.2182
5.5 | 1.0213 | 0.00618 | -0.066 | 165.2589
6 | 1.0736 | 0.00674 | -0.0659 | 159.2878
6.5 | 1.1249 | 0.00732 | -0.0656 | 153.6749
7 | 1.1757 | 0.00786 | -0.0653 | 149.5802
7.5 | 1.2249 | 0.00844 | -0.0647 | 145.1303
8 | 1.2717 | 0.00908 | -0.0637 | 140.0551
8.5 | 1.3183 | 0.00961 | -0.0627 | 137.18
9.5 | 1.4076 | 0.01055 | -0.06 | 133.4218
10 | 1.4456 | 0.01092 | -0.0574 | 132.381
10.5 | 1.466 | 0.01162 | -0.0517 | 126.1618
11 | 1.4922 | 0.01247 | -0.0478 | 119.6632
11.5 | 1.5176 | 0.01359 | -0.0443 | 111.6703
12 | 1.5449 | 0.0148 | -0.0414 | 104.3851
12.5 | 1.5708 | 0.01624 | -0.0387 | 96.7241
13 | 1.5958 | 0.01788 | -0.0363 | 89.2506
13.5 | 1.6189 | 0.01976 | -0.034 | 81.9281
14 | 1.6427 | 0.02173 | -0.0321 | 75.596
14.5 | 1.6602 | 0.02428 | -0.0301 | 68.3773
15 | 1.6812 | 0.0267 | -0.0286 | 62.9663
15.5 | 1.701 | 0.02943 | -0.0274 | 57.7982
16 | 1.7367 | 0.03295 | -0.0306 | 52.7071
16.5 | 1.7481 | 0.03649 | -0.0292 | 47.9063
17 | 1.7599 | 0.03996 | -0.0279 | 44.0415
17.5 | 1.7485 | 0.04362 | -0.0227 | 40.0848
18 | 1.7592 | 0.04753 | -0.0221 | 37.0124
18.5 | 1.7652 | 0.05215 | -0.0218 | 33.8485
19 | 1.7691 | 0.05712 | -0.0218 | 30.9716
19.5 | 1.7736 | 0.06229 | -0.0222 | 28.4733
20 | 1.7788 | 0.06752 | -0.0229 | 26.3448

## 133. Re 16M Mach 0.25 (1)
BIGFOIL.COM POLAR EXPORT
NACA64-615 a=0.2
NACA64-615 a=0.2 |  |  |  | Cl Max: | 1.553 | at alpha= | 12 | deg
JavaFoil+Calcfoil stall+Eppler ext transition |  |  |  | L/D Max: | 148.099 | at alpha= | 5 | deg
Re: | 16000000 |  |  | Cd Min: | 0.00485 | at alpha= | -5 | deg
Mach: | 0.25 |  |  | Cl=0 at alpha= | -3.2097 | deg
|  |  |  | @ Cl=0.1, Cd= | 0.0059713
|  |  |  | @ Cl=0.4, Cd= | 0.0060871
|  |  |  | @ Cl=0.6, Cd= | 0.00579
alpha (deg) | Cl | Cd | Cm | Cl/Cd
-13.5 | -0.407 | 0.09101 | -0.021 | -4.467
-13 | -0.44 | 0.08547 | -0.021 | -5.142
-12.5 | -0.467 | 0.08105 | -0.021 | -5.762
-12 | -0.489 | 0.07619 | -0.022 | -6.418
-11.5 | -0.505 | 0.07104 | -0.023 | -7.104
-11 | -0.514 | 0.06664 | -0.023 | -7.707
-10.5 | -0.519 | 0.05925 | -0.025 | -8.752
-10 | -0.514 | 0.0561 | -0.026 | -9.154
-9.5 | -0.505 | 0.05049 | -0.028 | -10
-9 | -0.492 | 0.0437 | -0.03 | -11.265
-8.5 | -0.564 | 0.00768 | -0.045 | -73.461
-8 | -0.529 | 0.00552 | -0.045 | -95.792
-7.5 | -0.487 | 0.00546 | -0.046 | -89.208
-7 | -0.441 | 0.00687 | -0.046 | -64.107
-6.5 | -0.39 | 0.00522 | -0.047 | -74.764
-6 | -0.336 | 0.00512 | -0.047 | -65.639
-5.5 | -0.279 | 0.00488 | -0.048 | -57.205
-5 | -0.22 | 0.00485 | -0.048 | -45.314
-4.5 | -0.159 | 0.00575 | -0.049 | -27.706
-4 | -0.098 | 0.00621 | -0.049 | -15.807
-3.5 | -0.036 | 0.00607 | -0.05 | -5.959
-3 | 0.026 | 0.00602 | -0.051 | 4.359
-2.5 | 0.089 | 0.00598 | -0.051 | 14.884
-2 | 0.152 | 0.00593 | -0.052 | 25.631
-1.5 | 0.215 | 0.00594 | -0.052 | 36.229
-1 | 0.279 | 0.00604 | -0.053 | 46.179
-0.5 | 0.342 | 0.00617 | -0.053 | 55.378
0 | 0.405 | 0.00608 | -0.054 | 66.599
0.5 | 0.468 | 0.00543 | -0.055 | 86.214
1 | 0.529 | 0.0056 | -0.055 | 94.422
1.5 | 0.591 | 0.00576 | -0.056 | 102.563
2 | 0.654 | 0.00597 | -0.056 | 109.497
2.5 | 0.716 | 0.00617 | -0.057 | 116.074
3 | 0.778 | 0.00636 | -0.058 | 122.202
3.5 | 0.839 | 0.0066 | -0.058 | 127.27
4 | 0.901 | 0.00682 | -0.059 | 132.086
4.5 | 0.961 | 0.00693 | -0.06 | 138.723
5 | 1.021 | 0.00689 | -0.06 | 148.099
5.5 | 1.078 | 0.00783 | -0.06 | 137.566
6 | 1.132 | 0.00854 | -0.061 | 132.673
6.5 | 1.185 | 0.00934 | -0.061 | 126.869
7 | 1.237 | 0.01002 | -0.062 | 123.431
7.5 | 1.284 | 0.01142 | -0.062 | 112.437
8 | 1.332 | 0.01207 | -0.062 | 110.29
8.5 | 1.376 | 0.01283 | -0.063 | 107.208
9 | 1.417 | 0.01356 | -0.063 | 104.496
9.5 | 1.455 | 0.01437 | -0.064 | 101.268
10 | 1.489 | 0.01522 | -0.064 | 97.781
10.5 | 1.515 | 0.01623 | -0.065 | 93.38
11 | 1.535 | 0.01727 | -0.065 | 88.886
11.5 | 1.548 | 0.01845 | -0.066 | 83.861
12 | 1.553 | 0.01964 | -0.066 | 79.097
12.5 | 1.551 | 0.02099 | -0.067 | 73.911
13 | 1.54 | 0.02251 | -0.067 | 68.395
13.5 | 1.513 | 0.02429 | -0.067 | 62.305
14 | 1.477 | 0.0263 | -0.068 | 56.152
14.5 | 1.43 | 0.02859 | -0.068 | 49.998
15 | 1.373 | 0.03113 | -0.068 | 44.101
15.5 | 1.307 | 0.03396 | -0.069 | 38.482
16 | 1.233 | 0.03731 | -0.069 | 33.037
16.5 | 1.15 | 0.04122 | -0.069 | 27.906
17 | 1.061 | 0.04622 | -0.069 | 22.951

## 134. Re 16M Mach 0.25 (2)
BIGFOIL.COM POLAR EXPORT
NACA64-615 a=0.2
NACA64-615 a=0.2 |  |  |  | Cl Max: | 1.7361 | at alpha= | 19.5 | deg
XFOIL ncrit=9 |  |  |  | L/D Max: | 186.256 | at alpha= | 3.5 | deg
Re: | 16000000 |  |  | Cd Min: | 0.191 | at alpha= | -19 | deg
Mach: | 0.25 |  |  | Cl=0 at alpha= | -3.2861 | deg
|  |  |  | @ Cl=0.1, Cd= | 0.0053268
|  |  |  | @ Cl=0.4, Cd= | 0.0049803
|  |  |  | @ Cl=0.6, Cd= | 0.0041229
alpha (deg) | Cl | Cd | Cm | Cl/Cd
-19 | -0.6104 | 0.191 | 0.0167 | -3.1958
-18.5 | -0.593 | 0.18439 | 0.0122 | -3.216
-18 | -0.5754 | 0.1779 | 0.0078 | -3.2344
-17.5 | -0.5757 | 0.16628 | 0.001 | -3.4622
-17 | -0.564 | 0.15821 | -0.004 | -3.5649
-16.5 | -0.5529 | 0.15018 | -0.009 | -3.6816
-16 | -0.5612 | 0.13757 | -0.0165 | -4.0794
-15.5 | -1.0297 | 0.04522 | -0.0852 | -22.7709
-15 | -1.01 | 0.0423 | -0.0858 | -23.8771
-14.5 | -1.1339 | 0.02991 | -0.0839 | -37.9104
-14 | -1.1828 | 0.02444 | -0.0743 | -48.3961
-13.5 | -1.1677 | 0.02073 | -0.0698 | -56.329
-13 | -1.1307 | 0.01837 | -0.0667 | -61.5514
-12.5 | -1.0889 | 0.01611 | -0.0639 | -67.5916
-12 | -1.0415 | 0.01422 | -0.0615 | -73.2419
-11.5 | -0.9884 | 0.01286 | -0.0597 | -76.8585
-11 | -0.933 | 0.01173 | -0.0582 | -79.5396
-10.5 | -0.8764 | 0.01071 | -0.0569 | -81.8301
-10 | -0.8181 | 0.0099 | -0.0558 | -82.6364
-9.5 | -0.7587 | 0.00927 | -0.055 | -81.8447
-9 | -0.6989 | 0.00869 | -0.0544 | -80.4258
-8.5 | -0.6387 | 0.00819 | -0.0539 | -77.9853
-8 | -0.5783 | 0.00773 | -0.0535 | -74.8124
-7.5 | -0.5174 | 0.00738 | -0.0533 | -70.1084
-7 | -0.4561 | 0.00707 | -0.0533 | -64.512
-6.5 | -0.3951 | 0.00676 | -0.0533 | -58.4467
-6 | -0.3355 | 0.00622 | -0.0532 | -53.9389
-5.5 | -0.2736 | 0.00606 | -0.0535 | -45.1485
-5 | -0.2119 | 0.00588 | -0.0539 | -36.0374
-4.5 | -0.15 | 0.00573 | -0.0543 | -26.178
-4 | -0.0882 | 0.00564 | -0.0549 | -15.6383
-3.5 | -0.0264 | 0.00552 | -0.0554 | -4.7826
-3 | 0.0353 | 0.00543 | -0.0561 | 6.5009
-2.5 | 0.0972 | 0.00533 | -0.0567 | 18.2364
-2 | 0.1589 | 0.00526 | -0.0575 | 30.2091
-1.5 | 0.2207 | 0.00519 | -0.0582 | 42.5241
-1 | 0.2825 | 0.00513 | -0.059 | 55.0682
-0.5 | 0.3441 | 0.00508 | -0.0598 | 67.7362
0 | 0.4058 | 0.00497 | -0.0607 | 81.6499
0.5 | 0.4673 | 0.00488 | -0.0615 | 95.7582
1.5 | 0.5884 | 0.00414 | -0.0633 | 142.1256
2 | 0.6495 | 0.00405 | -0.0642 | 160.3704
2.5 | 0.711 | 0.00406 | -0.0651 | 175.1232
3 | 0.7715 | 0.00415 | -0.0659 | 185.9036
3.5 | 0.8307 | 0.00446 | -0.0665 | 186.2556
4 | 0.8892 | 0.00484 | -0.067 | 183.719
4.5 | 0.9484 | 0.00513 | -0.0675 | 184.8733
5 | 1.0059 | 0.00554 | -0.0678 | 181.5704
5.5 | 1.0593 | 0.00626 | -0.0675 | 169.2173
6 | 1.1121 | 0.00693 | -0.067 | 160.4762
6.5 | 1.1642 | 0.00756 | -0.0663 | 153.9947
7 | 1.2153 | 0.00816 | -0.0655 | 148.9338
7.5 | 1.2625 | 0.00889 | -0.0639 | 142.0135
8 | 1.3085 | 0.00956 | -0.0622 | 136.8724
8.5 | 1.3526 | 0.01017 | -0.06 | 132.999
9 | 1.3926 | 0.01073 | -0.0571 | 129.7856
9.5 | 1.4059 | 0.01133 | -0.0494 | 124.0865
10 | 1.4397 | 0.01219 | -0.0462 | 118.105
10.5 | 1.4666 | 0.01343 | -0.0424 | 109.2033
11 | 1.4962 | 0.01476 | -0.0393 | 101.3686
11.5 | 1.5228 | 0.01642 | -0.0362 | 92.7406
12 | 1.5518 | 0.01812 | -0.0337 | 85.6402
12.5 | 1.5748 | 0.02033 | -0.0311 | 77.4619
13 | 1.6012 | 0.02252 | -0.0291 | 71.1012
13.5 | 1.6424 | 0.02543 | -0.0312 | 64.5851
14 | 1.6668 | 0.02835 | -0.0301 | 58.7937
14.5 | 1.6852 | 0.0317 | -0.0287 | 53.1609
15 | 1.7017 | 0.03515 | -0.0272 | 48.4125
15.5 | 1.7123 | 0.03908 | -0.0254 | 43.8153
16 | 1.7207 | 0.04315 | -0.0236 | 39.8772
16.5 | 1.7096 | 0.04677 | -0.0178 | 36.5533
17 | 1.7171 | 0.05141 | -0.0169 | 33.4001
17.5 | 1.7182 | 0.05695 | -0.0165 | 30.1703
18 | 1.7256 | 0.06213 | -0.0165 | 27.774
18.5 | 1.73 | 0.06787 | -0.017 | 25.4899
19 | 1.7339 | 0.07385 | -0.0179 | 23.4787
19.5 | 1.7361 | 0.08027 | -0.0193 | 21.6283
20 | 1.734 | 0.08743 | -0.0212 | 19.833

## 135. Re 16M Mach 0.50 (1)
BIGFOIL.COM POLAR EXPORT
NACA64-615 a=0.2
NACA64-615 a=0.2 |  |  |  | Cl Max: | 1.466 | at alpha= | 9 | deg
JavaFoil+Calcfoil stall+Eppler ext transition |  |  |  | L/D Max: | 130.665 | at alpha= | 5 | deg
Re: | 16000000 |  |  | Cd Min: | 0.00601 | at alpha= | -4.5 | deg
Mach: | 0.5 |  |  | Cl=0 at alpha= | -3.2101 | deg
|  |  |  | @ Cl=0.1, Cd= | 0.006219
|  |  |  | @ Cl=0.4, Cd= | 0.0064755
|  |  |  | @ Cl=0.6, Cd= | 0.0060571
alpha (deg) | Cl | Cd | Cm | Cl/Cd
-20 | -0.952 | 0.18251 | -0.023 | -5.215
-19.5 | -0.924 | 0.17049 | -0.023 | -5.42
-19 | -0.898 | 0.15229 | -0.024 | -5.894
-18.5 | -0.869 | 0.14726 | -0.024 | -5.898
-18 | -0.84 | 0.1413 | -0.024 | -5.943
-17.5 | -0.811 | 0.13795 | -0.024 | -5.88
-17 | -0.783 | 0.12668 | -0.024 | -6.182
-16.5 | -0.755 | 0.12011 | -0.024 | -6.285
-16 | -0.727 | 0.11743 | -0.024 | -6.187
-15.5 | -0.697 | 0.12312 | -0.024 | -5.662
-15 | -0.67 | 0.10202 | -0.025 | -6.571
-14.5 | -0.643 | 0.09319 | -0.025 | -6.903
-14 | -0.617 | 0.08602 | -0.026 | -7.168
-13.5 | -0.591 | 0.07808 | -0.028 | -7.566
-13 | -0.566 | 0.06995 | -0.03 | -8.092
-12.5 | -0.526 | 0.0864 | -0.024 | -6.091
-12 | -0.498 | 0.08075 | -0.024 | -6.168
-11.5 | -0.471 | 0.0728 | -0.025 | -6.469
-11 | -0.444 | 0.06599 | -0.027 | -6.721
-10.5 | -0.418 | 0.05862 | -0.029 | -7.128
-10 | -0.393 | 0.05162 | -0.032 | -7.608
-9.5 | -0.43 | 0.01044 | -0.047 | -41.183
-9 | -0.327 | 0.06109 | -0.024 | -5.355
-8.5 | -0.299 | 0.05438 | -0.025 | -5.506
-8 | -0.272 | 0.04915 | -0.027 | -5.526
-7.5 | -0.242 | 0.05114 | -0.025 | -4.738
-7 | -0.214 | 0.0454 | -0.026 | -4.725
-6.5 | -0.304 | 0.04204 | -0.028 | -7.219
-6 | -0.287 | 0.0345 | -0.034 | -8.33
-5.5 | -0.3 | 0.00681 | -0.053 | -44.065
-5 | -0.239 | 0.00625 | -0.054 | -38.271
-4.5 | -0.175 | 0.00601 | -0.055 | -29.125
-4 | -0.108 | 0.00652 | -0.055 | -16.617
-3.5 | -0.04 | 0.00637 | -0.056 | -6.301
-3 | 0.029 | 0.0063 | -0.057 | 4.629
-2.5 | 0.099 | 0.00622 | -0.057 | 15.947
-2 | 0.17 | 0.00615 | -0.058 | 27.589
-1.5 | 0.24 | 0.00612 | -0.058 | 39.228
-1 | 0.312 | 0.00624 | -0.059 | 49.938
-0.5 | 0.382 | 0.00644 | -0.06 | 59.354
0 | 0.453 | 0.00658 | -0.06 | 68.853
0.5 | 0.523 | 0.00637 | -0.061 | 82.169
1 | 0.59 | 0.00602 | -0.062 | 98
1.5 | 0.66 | 0.00628 | -0.062 | 105.138
2 | 0.729 | 0.00662 | -0.063 | 110.101
2.5 | 0.798 | 0.00697 | -0.064 | 114.483
3 | 0.863 | 0.00712 | -0.064 | 121.178
3.5 | 0.928 | 0.0074 | -0.065 | 125.424
4 | 0.994 | 0.00769 | -0.065 | 129.196
4.5 | 1.058 | 0.00816 | -0.066 | 129.621
5 | 1.122 | 0.00859 | -0.066 | 130.665
5.5 | 1.183 | 0.00958 | -0.067 | 123.487
6 | 1.241 | 0.0108 | -0.067 | 114.859
6.5 | 1.295 | 0.01206 | -0.067 | 107.354
7 | 1.344 | 0.01412 | -0.068 | 95.15
7.5 | 1.391 | 0.01528 | -0.068 | 90.997
8 | 1.428 | 0.01644 | -0.069 | 86.894
8.5 | 1.455 | 0.01778 | -0.069 | 81.854
9 | 1.466 | 0.01924 | -0.07 | 76.183
9.5 | 1.451 | 0.02101 | -0.07 | 69.068
10 | 1.385 | 0.02332 | -0.07 | 59.377
10.5 | 0.884 | 0.02852 | -0.07 | 30.979
11 | 0.911 | 0.03098 | -0.071 | 29.403
11.5 | 0.943 | 0.03026 | -0.071 | 31.172
12 | 0.968 | 0.03499 | -0.072 | 27.656
12.5 | 1 | 0.03461 | -0.072 | 28.882
13 | 1.024 | 0.03918 | -0.072 | 26.132
13.5 | 1.045 | 0.04533 | -0.072 | 23.06
14 | 1.079 | 0.04341 | -0.073 | 24.863

## 136. Re 16M Mach 0.50 (2)
BIGFOIL.COM POLAR EXPORT
NACA64-615 a=0.2
NACA64-615 a=0.2 |  |  |  | Cl Max: | 1.5875 | at alpha= | 12.5 | deg
XFOIL ncrit=9 |  |  |  | L/D Max: | 210.087 | at alpha= | 3.5 | deg
Re: | 16000000 |  |  | Cd Min: | 0.14314 | at alpha= | 17.5 | deg
Mach: | 0.5 |  |  | Cl=0 at alpha= | -3.3036 | deg
|  |  |  | @ Cl=0.1, Cd= | 0.0055226
|  |  |  | @ Cl=0.4, Cd= | 0.0052033
|  |  |  | @ Cl=0.6, Cd= | 0.004946
alpha (deg) | Cl | Cd | Cm | Cl/Cd
-7 | -0.5513 | 0.00855 | -0.0738 | -64.4795
-6.5 | -0.4733 | 0.00791 | -0.0709 | -59.8357
-6 | -0.3981 | 0.00729 | -0.0688 | -54.6091
-5.5 | -0.3229 | 0.00684 | -0.0672 | -47.2076
-5 | -0.2503 | 0.0063 | -0.066 | -39.7302
-4.5 | -0.1757 | 0.00608 | -0.0654 | -28.898
-4 | -0.1019 | 0.00589 | -0.0652 | -17.3005
-3.5 | -0.0286 | 0.00575 | -0.0651 | -4.9739
-3 | 0.0442 | 0.0056 | -0.0654 | 7.8929
-2.5 | 0.1163 | 0.0055 | -0.0657 | 21.1455
-2 | 0.1885 | 0.00541 | -0.0663 | 34.8429
-1.5 | 0.2603 | 0.00531 | -0.067 | 49.0207
-1 | 0.3317 | 0.00527 | -0.0677 | 62.9412
-0.5 | 0.4034 | 0.0052 | -0.0686 | 77.5769
0 | 0.4747 | 0.00514 | -0.0695 | 92.3541
0.5 | 0.5458 | 0.00506 | -0.0704 | 107.8656
1 | 0.6171 | 0.00491 | -0.0714 | 125.6823
1.5 | 0.6858 | 0.00431 | -0.0724 | 159.1183
2 | 0.7575 | 0.00423 | -0.0733 | 179.078
2.5 | 0.8288 | 0.00428 | -0.0742 | 193.6449
3 | 0.9001 | 0.00437 | -0.0749 | 205.9725
3.5 | 0.9706 | 0.00462 | -0.0754 | 210.0866
4 | 1.0389 | 0.00502 | -0.0754 | 206.9522
4.5 | 1.1055 | 0.00552 | -0.0751 | 200.2717
5 | 1.1725 | 0.00596 | -0.0746 | 196.7282
5.5 | 1.2359 | 0.00655 | -0.0733 | 188.687
6 | 1.2835 | 0.00768 | -0.0697 | 167.1224
6.5 | 1.3205 | 0.00885 | -0.0642 | 149.209
7 | 1.3259 | 0.01013 | -0.0537 | 130.8885
7.5 | 1.3358 | 0.01216 | -0.0458 | 109.852
8 | 1.3479 | 0.01465 | -0.0393 | 92.0068
8.5 | 1.3624 | 0.0172 | -0.0334 | 79.2093
9 | 1.4185 | 0.01993 | -0.0351 | 71.1741
9.5 | 1.4617 | 0.02295 | -0.0346 | 63.6906
10 | 1.4922 | 0.02601 | -0.032 | 57.3702
10.5 | 1.5175 | 0.02943 | -0.029 | 51.563
11 | 1.5394 | 0.03324 | -0.0261 | 46.3117
11.5 | 1.5592 | 0.03717 | -0.023 | 41.9478
12 | 1.5757 | 0.04146 | -0.0199 | 38.0053
12.5 | 1.5875 | 0.04591 | -0.0165 | 34.5785
13 | 1.5844 | 0.05017 | -0.0106 | 31.5806
13.5 | 1.5869 | 0.05549 | -0.0074 | 28.5979
14 | 1.5869 | 0.06199 | -0.0059 | 25.5993
14.5 | 1.5741 | 0.07019 | -0.0058 | 22.4263
15 | 1.5517 | 0.07992 | -0.0073 | 19.4157
15.5 | 1.5207 | 0.09121 | -0.0105 | 16.6725
16 | 1.4889 | 0.10339 | -0.0153 | 14.4008
16.5 | 1.4567 | 0.11627 | -0.0214 | 12.5286
17 | 1.4259 | 0.12958 | -0.0285 | 11.004
17.5 | 1.3974 | 0.14314 | -0.0365 | 9.7625

## 137. Re 18M Mach 0.00 (1)
BIGFOIL.COM POLAR EXPORT
NACA64-615 a=0.2
NACA64-615 a=0.2 |  |  |  | Cl Max: | 1.596 | at alpha= | 13 | deg
JavaFoil+Calcfoil stall+Eppler ext transition |  |  |  | L/D Max: | 147.095 | at alpha= | 5.5 | deg
Re: | 18000000 |  |  | Cd Min: | 0.00468 | at alpha= | -4.5 | deg
Mach: | 0 |  |  | Cl=0 at alpha= | -3.2083 | deg
|  |  |  | @ Cl=0.1, Cd= | 0.0058746
|  |  |  | @ Cl=0.4, Cd= | 0.0060234
|  |  |  | @ Cl=0.6, Cd= | 0.0057285
alpha (deg) | Cl | Cd | Cm | Cl/Cd
-15 | -0.595 | 0.09795 | -0.021 | -6.078
-14.5 | -0.604 | 0.09237 | -0.021 | -6.537
-14 | -0.61 | 0.08714 | -0.022 | -7.003
-13.5 | -0.615 | 0.08137 | -0.023 | -7.555
-13 | -0.616 | 0.07693 | -0.023 | -8.004
-12.5 | -0.615 | 0.07075 | -0.024 | -8.7
-12 | -0.608 | 0.0686 | -0.024 | -8.868
-11.5 | -0.6 | 0.06374 | -0.025 | -9.42
-11 | -0.592 | 0.05639 | -0.027 | -10.507
-10.5 | -0.577 | 0.05269 | -0.027 | -10.945
-10 | -0.673 | 0.00839 | -0.042 | -80.292
-9.5 | -0.644 | 0.00783 | -0.042 | -82.245
-9 | -0.61 | 0.00552 | -0.043 | -110.348
-8.5 | -0.571 | 0.00549 | -0.043 | -104.106
-8 | -0.529 | 0.00538 | -0.044 | -98.34
-7.5 | -0.483 | 0.0053 | -0.044 | -91.13
-7 | -0.434 | 0.00515 | -0.045 | -84.227
-6.5 | -0.382 | 0.00506 | -0.045 | -75.499
-6 | -0.328 | 0.00487 | -0.046 | -67.335
-5.5 | -0.272 | 0.00584 | -0.046 | -46.565
-5 | -0.214 | 0.00477 | -0.047 | -44.819
-4.5 | -0.155 | 0.00468 | -0.047 | -33.055
-4 | -0.095 | 0.00605 | -0.048 | -15.73
-3.5 | -0.035 | 0.00598 | -0.048 | -5.864
-3 | 0.025 | 0.00593 | -0.049 | 4.286
-2.5 | 0.086 | 0.00587 | -0.05 | 14.687
-2 | 0.147 | 0.00589 | -0.05 | 24.981
-1.5 | 0.208 | 0.00596 | -0.051 | 34.936
-1 | 0.27 | 0.00605 | -0.051 | 44.663
-0.5 | 0.331 | 0.00611 | -0.052 | 54.214
0 | 0.392 | 0.00603 | -0.052 | 64.981
0.5 | 0.453 | 0.00598 | -0.053 | 75.724
1 | 0.512 | 0.00548 | -0.054 | 93.451
1.5 | 0.573 | 0.00567 | -0.054 | 101.067
2 | 0.633 | 0.0058 | -0.055 | 109.055
2.5 | 0.693 | 0.00599 | -0.055 | 115.748
3 | 0.753 | 0.00617 | -0.056 | 122.063
3.5 | 0.813 | 0.0063 | -0.056 | 129.175
4 | 0.873 | 0.00656 | -0.057 | 133.101
4.5 | 0.933 | 0.00682 | -0.058 | 136.661
5 | 0.99 | 0.00699 | -0.058 | 141.661
5.5 | 1.048 | 0.00712 | -0.059 | 147.095
6 | 1.102 | 0.00821 | -0.059 | 134.26
6.5 | 1.154 | 0.00882 | -0.06 | 130.793
7 | 1.206 | 0.00933 | -0.06 | 129.189
7.5 | 1.254 | 0.01048 | -0.06 | 119.685
8 | 1.301 | 0.01104 | -0.061 | 117.886
8.5 | 1.347 | 0.01164 | -0.061 | 115.674
9 | 1.39 | 0.01222 | -0.062 | 113.736
9.5 | 1.431 | 0.01285 | -0.062 | 111.325
10 | 1.468 | 0.01354 | -0.063 | 108.473
10.5 | 1.501 | 0.01434 | -0.063 | 104.686
11 | 1.529 | 0.01521 | -0.064 | 100.553
11.5 | 1.553 | 0.01607 | -0.064 | 96.642
12 | 1.572 | 0.0171 | -0.064 | 91.925
12.5 | 1.586 | 0.01815 | -0.065 | 87.382
13 | 1.596 | 0.01916 | -0.065 | 83.277
13.5 | 1.595 | 0.02051 | -0.066 | 77.763
14 | 1.589 | 0.02187 | -0.066 | 72.65
14.5 | 1.578 | 0.02344 | -0.067 | 67.296
15 | 1.561 | 0.02511 | -0.067 | 62.173
15.5 | 1.539 | 0.02704 | -0.067 | 56.914
16 | 1.513 | 0.02888 | -0.068 | 52.396
16.5 | 1.483 | 0.03103 | -0.068 | 47.782
17 | 1.448 | 0.03362 | -0.068 | 43.078
17.5 | 1.411 | 0.03605 | -0.069 | 39.147
18 | 1.372 | 0.03884 | -0.069 | 35.311

## 138. Re 18M Mach 0.00 (2)
BIGFOIL.COM POLAR EXPORT
NACA64-615 a=0.2
NACA64-615 a=0.2 |  |  |  | Cl Max: | 1.8007 | at alpha= | 18 | deg
XFOIL ncrit=9 |  |  |  | L/D Max: | 179.447 | at alpha= | 4.5 | deg
Re: | 18000000 |  |  | Cd Min: | 0.06249 | at alpha= | 20 | deg
Mach: | 0 |  |  | Cl=0 at alpha= | -3.2783 | deg
|  |  |  | @ Cl=0.1, Cd= | 0.005202
|  |  |  | @ Cl=0.4, Cd= | 0.004856
|  |  |  | @ Cl=0.6, Cd= | 0.0040332
alpha (deg) | Cl | Cd | Cm | Cl/Cd
-20 | -1.5481 | 0.02954 | -0.078 | -52.4069
-19.5 | -1.5472 | 0.02635 | -0.0759 | -58.7173
-19 | -1.5442 | 0.02373 | -0.0727 | -65.0737
-18.5 | -1.5342 | 0.02192 | -0.0687 | -69.9909
-18 | -1.5177 | 0.02087 | -0.0641 | -72.7216
-17.5 | -1.5039 | 0.01936 | -0.0588 | -77.6808
-17 | -1.4686 | 0.01828 | -0.0565 | -80.3392
-16.5 | -1.4298 | 0.01724 | -0.0547 | -82.935
-16 | -1.388 | 0.01627 | -0.0532 | -85.3104
-15.5 | -1.344 | 0.01533 | -0.0519 | -87.6712
-15 | -1.297 | 0.01457 | -0.051 | -89.0185
-14.5 | -1.2494 | 0.01377 | -0.0501 | -90.7335
-14 | -1.2004 | 0.01301 | -0.0494 | -92.2675
-13.5 | -1.1499 | 0.01233 | -0.0488 | -93.2603
-13 | -1.0981 | 0.01175 | -0.0484 | -93.4553
-12.5 | -1.0459 | 0.01115 | -0.0481 | -93.8027
-12 | -0.993 | 0.01057 | -0.0478 | -93.9451
-11.5 | -0.9393 | 0.01006 | -0.0477 | -93.3698
-11 | -0.8848 | 0.00959 | -0.0476 | -92.2628
-10.5 | -0.8299 | 0.00914 | -0.0476 | -90.7987
-10 | -0.7746 | 0.00871 | -0.0477 | -88.9323
-9.5 | -0.7188 | 0.00831 | -0.0478 | -86.4982
-9 | -0.6629 | 0.00788 | -0.0479 | -84.1244
-8.5 | -0.6067 | 0.0075 | -0.0481 | -80.8933
-8 | -0.5496 | 0.0072 | -0.0484 | -76.3333
-7.5 | -0.4922 | 0.00697 | -0.0487 | -70.6169
-7 | -0.4347 | 0.00667 | -0.0491 | -65.1724
-6.5 | -0.3784 | 0.00619 | -0.0493 | -61.1309
-6 | -0.3201 | 0.00599 | -0.0499 | -53.4391
-5.5 | -0.2616 | 0.00584 | -0.0504 | -44.7945
-5 | -0.203 | 0.00569 | -0.051 | -35.6766
-4.5 | -0.1441 | 0.00558 | -0.0516 | -25.8244
-4 | -0.0851 | 0.00549 | -0.0523 | -15.5009
-3.5 | -0.0262 | 0.00539 | -0.053 | -4.8609
-3 | 0.0329 | 0.00529 | -0.0537 | 6.2193
-2.5 | 0.0921 | 0.00521 | -0.0544 | 17.6775
-2 | 0.1513 | 0.00515 | -0.0552 | 29.3786
-1.5 | 0.2106 | 0.00507 | -0.056 | 41.5385
-1 | 0.2698 | 0.00503 | -0.0567 | 53.6382
-0.5 | 0.329 | 0.00497 | -0.0576 | 66.1972
0 | 0.3882 | 0.00487 | -0.0584 | 79.7125
0.5 | 0.4472 | 0.0048 | -0.0592 | 93.1667
1 | 0.5062 | 0.00467 | -0.0601 | 108.394
1.5 | 0.5636 | 0.00412 | -0.061 | 136.7961
2 | 0.6223 | 0.00398 | -0.0619 | 156.3568
2.5 | 0.6808 | 0.00404 | -0.0627 | 168.5149
3 | 0.738 | 0.00422 | -0.0634 | 174.8815
3.5 | 0.7943 | 0.00455 | -0.064 | 174.5714
4 | 0.8512 | 0.00481 | -0.0647 | 176.9647
4.5 | 0.908 | 0.00506 | -0.0653 | 179.4466
5 | 0.9624 | 0.00554 | -0.0657 | 173.7184
5.5 | 1.0139 | 0.00623 | -0.0656 | 162.7448
6 | 1.0665 | 0.00674 | -0.0657 | 158.2344
6.5 | 1.1181 | 0.00727 | -0.0656 | 153.7964
7 | 1.1694 | 0.00775 | -0.0654 | 150.8903
7.5 | 1.2185 | 0.00833 | -0.0649 | 146.2785
8 | 1.2666 | 0.00888 | -0.0643 | 142.6351
8.5 | 1.3143 | 0.00938 | -0.0635 | 140.1173
9 | 1.3614 | 0.00982 | -0.0627 | 138.6354
9.5 | 1.4063 | 0.01028 | -0.0616 | 136.7996
10 | 1.4488 | 0.0107 | -0.06 | 135.4019
10.5 | 1.4811 | 0.01114 | -0.0565 | 132.9533
11 | 1.5014 | 0.01184 | -0.0511 | 126.8074
11.5 | 1.5254 | 0.01281 | -0.0471 | 119.0788
12 | 1.5532 | 0.01385 | -0.0442 | 112.1444
12.5 | 1.5779 | 0.01518 | -0.0412 | 103.946
13 | 1.6029 | 0.01665 | -0.0386 | 96.2703
13.5 | 1.627 | 0.01832 | -0.0363 | 88.81
14 | 1.6501 | 0.02019 | -0.0342 | 81.7286
14.5 | 1.6706 | 0.02234 | -0.0322 | 74.7807
15 | 1.6919 | 0.02462 | -0.0306 | 68.7206
15.5 | 1.7113 | 0.02716 | -0.0293 | 63.0081
16 | 1.7548 | 0.03029 | -0.0335 | 57.9333
16.5 | 1.7689 | 0.03357 | -0.0324 | 52.6929
17 | 1.7837 | 0.03694 | -0.0316 | 48.2864
17.5 | 1.7912 | 0.04076 | -0.0302 | 43.945
18 | 1.8007 | 0.04423 | -0.0287 | 40.7122
18.5 | 1.7827 | 0.04819 | -0.0231 | 36.9932
19 | 1.7876 | 0.05285 | -0.0229 | 33.824
19.5 | 1.7931 | 0.05761 | -0.0231 | 31.1248
20 | 1.7994 | 0.06249 | -0.0236 | 28.795

## 139. Re 18M Mach 0.10 (1)
BIGFOIL.COM POLAR EXPORT
NACA64-615 a=0.2
NACA64-615 a=0.2 |  |  |  | Cl Max: | 1.59 | at alpha= | 13 | deg
JavaFoil+Calcfoil stall+Eppler ext transition |  |  |  | L/D Max: | 153.645 | at alpha= | 5.5 | deg
Re: | 18000000 |  |  | Cd Min: | 0.00468 | at alpha= | -4.5 | deg
Mach: | 0.1 |  |  | Cl=0 at alpha= | -3.2131 | deg
|  |  |  | @ Cl=0.1, Cd= | 0.0058764
|  |  |  | @ Cl=0.4, Cd= | 0.0060341
|  |  |  | @ Cl=0.6, Cd= | 0.005764
alpha (deg) | Cl | Cd | Cm | Cl/Cd
-15 | -0.565 | 0.09919 | -0.021 | -5.693
-14.5 | -0.577 | 0.09332 | -0.021 | -6.181
-14 | -0.586 | 0.08791 | -0.022 | -6.671
-13.5 | -0.594 | 0.08261 | -0.022 | -7.186
-13 | -0.598 | 0.07813 | -0.023 | -7.648
-12.5 | -0.598 | 0.07384 | -0.023 | -8.104
-12 | -0.597 | 0.06899 | -0.024 | -8.646
-11.5 | -0.59 | 0.06498 | -0.024 | -9.082
-11 | -0.583 | 0.05851 | -0.026 | -9.961
-10.5 | -0.569 | 0.05498 | -0.027 | -10.342
-10 | -0.657 | 0.00952 | -0.041 | -68.953
-9.5 | -0.641 | 0.00789 | -0.043 | -81.275
-9 | -0.608 | 0.00554 | -0.043 | -109.811
-8.5 | -0.571 | 0.0055 | -0.043 | -103.82
-8 | -0.529 | 0.00539 | -0.044 | -98.167
-7.5 | -0.484 | 0.00532 | -0.044 | -91.026
-7 | -0.435 | 0.0052 | -0.045 | -83.691
-6.5 | -0.384 | 0.00507 | -0.045 | -75.609
-6 | -0.329 | 0.00488 | -0.046 | -67.482
-5.5 | -0.273 | 0.00585 | -0.047 | -46.658
-5 | -0.215 | 0.00478 | -0.047 | -44.924
-4.5 | -0.155 | 0.00468 | -0.048 | -33.199
-4 | -0.096 | 0.00606 | -0.048 | -15.787
-3.5 | -0.035 | 0.00599 | -0.049 | -5.888
-3 | 0.026 | 0.00594 | -0.049 | 4.301
-2.5 | 0.087 | 0.00587 | -0.05 | 14.752
-2 | 0.148 | 0.0059 | -0.05 | 25.097
-1.5 | 0.209 | 0.00597 | -0.051 | 35.087
-1 | 0.271 | 0.00607 | -0.051 | 44.689
-0.5 | 0.333 | 0.00611 | -0.052 | 54.467
0 | 0.394 | 0.00604 | -0.053 | 65.217
0.5 | 0.455 | 0.00598 | -0.053 | 76.197
1 | 0.515 | 0.00552 | -0.054 | 93.288
1.5 | 0.576 | 0.0057 | -0.054 | 100.884
2 | 0.636 | 0.00586 | -0.055 | 108.528
2.5 | 0.697 | 0.00599 | -0.056 | 116.362
3 | 0.757 | 0.00618 | -0.056 | 122.51
3.5 | 0.817 | 0.00637 | -0.057 | 128.249
4 | 0.877 | 0.00662 | -0.057 | 132.434
4.5 | 0.937 | 0.00689 | -0.058 | 136.004
5 | 0.995 | 0.00699 | -0.059 | 142.413
5.5 | 1.053 | 0.00685 | -0.059 | 153.645
6 | 1.107 | 0.00826 | -0.059 | 133.988
6.5 | 1.159 | 0.0089 | -0.06 | 130.247
7 | 1.211 | 0.00942 | -0.06 | 128.509
7.5 | 1.259 | 0.01058 | -0.061 | 119.033
8 | 1.306 | 0.01117 | -0.061 | 116.955
8.5 | 1.352 | 0.01177 | -0.062 | 114.833
9 | 1.394 | 0.01238 | -0.062 | 112.647
9.5 | 1.435 | 0.01303 | -0.062 | 110.137
10 | 1.472 | 0.01376 | -0.063 | 106.953
10.5 | 1.504 | 0.01456 | -0.063 | 103.314
11 | 1.531 | 0.01544 | -0.064 | 99.172
11.5 | 1.553 | 0.01638 | -0.064 | 94.832
12 | 1.571 | 0.0174 | -0.065 | 90.301
12.5 | 1.584 | 0.01844 | -0.065 | 85.902
13 | 1.59 | 0.01963 | -0.066 | 81.011
13.5 | 1.587 | 0.02079 | -0.066 | 76.343
14 | 1.578 | 0.02237 | -0.066 | 70.52
14.5 | 1.562 | 0.02398 | -0.067 | 65.152
15 | 1.541 | 0.02595 | -0.067 | 59.38
15.5 | 1.515 | 0.02773 | -0.068 | 54.636
16 | 1.484 | 0.02971 | -0.068 | 49.955
16.5 | 1.449 | 0.032 | -0.068 | 45.271
17 | 1.409 | 0.03475 | -0.068 | 40.531
17.5 | 1.366 | 0.03736 | -0.069 | 36.562
18 | 1.32 | 0.0406 | -0.069 | 32.519

## 140. Re 18M Mach 0.10 (2)
BIGFOIL.COM POLAR EXPORT
NACA64-615 a=0.2
NACA64-615 a=0.2 |  |  |  | Cl Max: | 1.7914 | at alpha= | 20 | deg
XFOIL ncrit=9 |  |  |  | L/D Max: | 179.941 | at alpha= | 4.5 | deg
Re: | 18000000 |  |  | Cd Min: | 0.06599 | at alpha= | 20 | deg
Mach: | 0.1 |  |  | Cl=0 at alpha= | -3.2794 | deg
|  |  |  | @ Cl=0.1, Cd= | 0.0052115
|  |  |  | @ Cl=0.4, Cd= | 0.0048593
|  |  |  | @ Cl=0.6, Cd= | 0.0040528
alpha (deg) | Cl | Cd | Cm | Cl/Cd
-20 | -1.4828 | 0.03719 | -0.0819 | -39.8709
-19.5 | -1.4974 | 0.03182 | -0.0819 | -47.0585
-19 | -1.5079 | 0.02754 | -0.08 | -54.7531
-18.5 | -1.5029 | 0.02489 | -0.077 | -60.3817
-18 | -1.4833 | 0.02346 | -0.0739 | -63.2268
-17.5 | -1.4922 | 0.02111 | -0.0666 | -70.6869
-17 | -1.4694 | 0.01986 | -0.0622 | -73.9879
-16.5 | -1.4348 | 0.01859 | -0.0596 | -77.1813
-16 | -1.3956 | 0.01741 | -0.0575 | -80.1608
-15.5 | -1.3535 | 0.01627 | -0.0557 | -83.1899
-15 | -1.307 | 0.0154 | -0.0544 | -84.8701
-14.5 | -1.2598 | 0.01446 | -0.0531 | -87.1231
-14 | -1.211 | 0.01358 | -0.0521 | -89.1753
-13.5 | -1.1603 | 0.01281 | -0.0513 | -90.5777
-13 | -1.1082 | 0.01217 | -0.0506 | -91.06
-12.5 | -1.0555 | 0.0115 | -0.0501 | -91.7826
-12 | -1.0022 | 0.01085 | -0.0496 | -92.3687
-11.5 | -0.9479 | 0.01029 | -0.0493 | -92.1186
-11 | -0.8928 | 0.00978 | -0.049 | -91.2883
-10 | -0.7813 | 0.00884 | -0.0488 | -88.3824
-9.5 | -0.725 | 0.00842 | -0.0488 | -86.1045
-9 | -0.6684 | 0.008 | -0.0488 | -83.55
-8.5 | -0.6117 | 0.00757 | -0.0489 | -80.8058
-8 | -0.5541 | 0.00725 | -0.0491 | -76.4276
-7.5 | -0.4961 | 0.00701 | -0.0494 | -70.7703
-7 | -0.438 | 0.00672 | -0.0497 | -65.1786
-6.5 | -0.3811 | 0.00625 | -0.0499 | -60.976
-6 | -0.3226 | 0.006 | -0.0503 | -53.7667
-5.5 | -0.2635 | 0.00586 | -0.0509 | -44.9659
-5 | -0.2044 | 0.0057 | -0.0514 | -35.8596
-4.5 | -0.1451 | 0.00559 | -0.052 | -25.9571
-4 | -0.0856 | 0.00549 | -0.0527 | -15.592
-3.5 | -0.0263 | 0.0054 | -0.0533 | -4.8704
-3 | 0.0333 | 0.0053 | -0.054 | 6.283
-2.5 | 0.0928 | 0.00522 | -0.0548 | 17.7778
-2 | 0.1524 | 0.00515 | -0.0555 | 29.5922
-1.5 | 0.2121 | 0.00508 | -0.0563 | 41.752
-1 | 0.2717 | 0.00504 | -0.0571 | 53.9087
-0.5 | 0.3313 | 0.00497 | -0.0579 | 66.66
0 | 0.3909 | 0.00487 | -0.0587 | 80.2669
0.5 | 0.4503 | 0.0048 | -0.0596 | 93.8125
1 | 0.5097 | 0.00467 | -0.0604 | 109.1435
1.5 | 0.5674 | 0.00413 | -0.0613 | 137.385
2 | 0.6265 | 0.00399 | -0.0622 | 157.0175
2.5 | 0.6854 | 0.00404 | -0.0631 | 169.6535
3 | 0.7431 | 0.00421 | -0.0638 | 176.5083
3.5 | 0.7998 | 0.00454 | -0.0644 | 176.1674
4 | 0.857 | 0.00481 | -0.0651 | 178.1705
4.5 | 0.9141 | 0.00508 | -0.0657 | 179.9409
5 | 0.9688 | 0.00555 | -0.066 | 174.5586
5.5 | 1.0207 | 0.00624 | -0.0659 | 163.5737
6 | 1.0734 | 0.00677 | -0.0659 | 158.5524
6.5 | 1.1252 | 0.00732 | -0.0657 | 153.7158
7 | 1.1766 | 0.00781 | -0.0655 | 150.653
7.5 | 1.2258 | 0.00839 | -0.0649 | 146.1025
8 | 1.2738 | 0.00897 | -0.0641 | 142.0067
8.5 | 1.3215 | 0.00946 | -0.0632 | 139.6934
9 | 1.3684 | 0.00992 | -0.0623 | 137.9435
9.5 | 1.4127 | 0.0104 | -0.0608 | 135.8365
10 | 1.4538 | 0.01084 | -0.0589 | 134.1144
10.5 | 1.4765 | 0.01133 | -0.0534 | 130.3177
11 | 1.5009 | 0.01213 | -0.049 | 123.7345
11.5 | 1.5259 | 0.0132 | -0.0453 | 115.5985
12 | 1.5543 | 0.01432 | -0.0424 | 108.5405
12.5 | 1.5786 | 0.01579 | -0.0395 | 99.9747
13 | 1.604 | 0.01735 | -0.037 | 92.4496
13.5 | 1.6279 | 0.01914 | -0.0347 | 85.0522
14 | 1.6503 | 0.02118 | -0.0326 | 77.9178
14.5 | 1.6713 | 0.02344 | -0.0307 | 71.3012
15 | 1.6925 | 0.0259 | -0.0293 | 65.3475
15.5 | 1.736 | 0.02902 | -0.0334 | 59.8208
16 | 1.7538 | 0.03206 | -0.0323 | 54.7037
16.5 | 1.7689 | 0.03531 | -0.0311 | 50.0963
17 | 1.7798 | 0.03907 | -0.0301 | 45.5541
17.5 | 1.7847 | 0.04322 | -0.0286 | 41.2934
18 | 1.772 | 0.04625 | -0.0223 | 38.3135
18.5 | 1.777 | 0.05085 | -0.0218 | 34.9459
19 | 1.7806 | 0.05582 | -0.0217 | 31.899
19.5 | 1.7864 | 0.06077 | -0.0221 | 29.3961
20 | 1.7914 | 0.06599 | -0.0227 | 27.1465

## 141. Re 18M Mach 0.25 (1)
BIGFOIL.COM POLAR EXPORT
NACA64-615 a=0.2
NACA64-615 a=0.2 |  |  |  | Cl Max: | 1.555 | at alpha= | 12 | deg
JavaFoil+Calcfoil stall+Eppler ext transition |  |  |  | L/D Max: | 146.372 | at alpha= | 5 | deg
Re: | 18000000 |  |  | Cd Min: | 0.00471 | at alpha= | -4.5 | deg
Mach: | 0.25 |  |  | Cl=0 at alpha= | -3.2097 | deg
|  |  |  | @ Cl=0.1, Cd= | 0.0059417
|  |  |  | @ Cl=0.4, Cd= | 0.006104
|  |  |  | @ Cl=0.6, Cd= | 0.0058243
alpha (deg) | Cl | Cd | Cm | Cl/Cd
-14 | -0.368 | 0.09544 | -0.02 | -3.86
-13.5 | -0.407 | 0.08959 | -0.021 | -4.538
-13 | -0.44 | 0.08497 | -0.021 | -5.173
-12.5 | -0.467 | 0.08105 | -0.021 | -5.764
-12 | -0.489 | 0.0757 | -0.022 | -6.462
-11.5 | -0.505 | 0.07057 | -0.023 | -7.154
-11 | -0.514 | 0.06536 | -0.024 | -7.872
-10.5 | -0.518 | 0.06027 | -0.025 | -8.586
-10 | -0.514 | 0.05563 | -0.026 | -9.24
-9.5 | -0.506 | 0.04955 | -0.028 | -10.211
-9 | -0.586 | 0.00837 | -0.044 | -70.015
-8.5 | -0.564 | 0.00767 | -0.045 | -73.614
-8 | -0.529 | 0.00546 | -0.045 | -96.859
-7.5 | -0.487 | 0.00538 | -0.046 | -90.614
-7 | -0.441 | 0.00524 | -0.046 | -84.148
-6.5 | -0.39 | 0.00516 | -0.047 | -75.633
-6 | -0.336 | 0.00507 | -0.047 | -66.34
-5.5 | -0.279 | 0.00483 | -0.048 | -57.86
-5 | -0.22 | 0.00481 | -0.048 | -45.741
-4.5 | -0.159 | 0.00471 | -0.049 | -33.835
-4 | -0.098 | 0.00612 | -0.049 | -16.018
-3.5 | -0.036 | 0.00603 | -0.05 | -5.994
-3 | 0.026 | 0.00601 | -0.051 | 4.368
-2.5 | 0.089 | 0.00594 | -0.051 | 14.984
-2 | 0.152 | 0.00595 | -0.052 | 25.553
-1.5 | 0.215 | 0.006 | -0.052 | 35.832
-1 | 0.279 | 0.00611 | -0.053 | 45.645
-0.5 | 0.342 | 0.00615 | -0.053 | 55.561
0 | 0.405 | 0.0061 | -0.054 | 66.389
0.5 | 0.468 | 0.00602 | -0.055 | 77.725
1 | 0.529 | 0.00555 | -0.055 | 95.203
1.5 | 0.591 | 0.0058 | -0.056 | 101.982
2 | 0.654 | 0.00597 | -0.056 | 109.554
2.5 | 0.716 | 0.00616 | -0.057 | 116.225
3 | 0.778 | 0.0063 | -0.058 | 123.391
3.5 | 0.839 | 0.00649 | -0.058 | 129.254
4 | 0.901 | 0.00678 | -0.059 | 132.891
4.5 | 0.961 | 0.00688 | -0.06 | 139.726
5 | 1.021 | 0.00697 | -0.06 | 146.372
5.5 | 1.078 | 0.00795 | -0.06 | 135.485
6 | 1.132 | 0.00867 | -0.061 | 130.612
6.5 | 1.186 | 0.00934 | -0.061 | 126.998
7 | 1.237 | 0.00996 | -0.062 | 124.22
7.5 | 1.286 | 0.01123 | -0.062 | 114.511
8 | 1.333 | 0.01192 | -0.063 | 111.824
8.5 | 1.377 | 0.01258 | -0.063 | 109.484
9 | 1.418 | 0.01331 | -0.063 | 106.584
9.5 | 1.456 | 0.01405 | -0.064 | 103.656
10 | 1.49 | 0.01492 | -0.064 | 99.845
10.5 | 1.517 | 0.01586 | -0.065 | 95.643
11 | 1.536 | 0.01694 | -0.065 | 90.699
11.5 | 1.549 | 0.01803 | -0.066 | 85.919
12 | 1.555 | 0.01919 | -0.066 | 81.028
12.5 | 1.553 | 0.02049 | -0.067 | 75.77
13 | 1.541 | 0.02198 | -0.067 | 70.14
13.5 | 1.515 | 0.02387 | -0.067 | 63.459
14 | 1.477 | 0.02593 | -0.068 | 56.979
14.5 | 1.431 | 0.02789 | -0.068 | 51.306
15 | 1.374 | 0.03036 | -0.068 | 45.269
15.5 | 1.309 | 0.03315 | -0.069 | 39.479
16 | 1.234 | 0.03623 | -0.069 | 34.072
16.5 | 1.152 | 0.04022 | -0.069 | 28.641
17 | 1.061 | 0.04555 | -0.069 | 23.306

## 142. Re 18M Mach 0.25 (2)
BIGFOIL.COM POLAR EXPORT
NACA64-615 a=0.2
NACA64-615 a=0.2 |  |  |  | Cl Max: | 1.7494 | at alpha= | 16.5 | deg
XFOIL ncrit=9 |  |  |  | L/D Max: | 184.117 | at alpha= | 4.5 | deg
Re: | 18000000 |  |  | Cd Min: | 0.19014 | at alpha= | -19 | deg
Mach: | 0.25 |  |  | Cl=0 at alpha= | -3.2835 | deg
|  |  |  | @ Cl=0.1, Cd= | 0.005246
|  |  |  | @ Cl=0.4, Cd= | 0.0049085
|  |  |  | @ Cl=0.6, Cd= | 0.004124
alpha (deg) | Cl | Cd | Cm | Cl/Cd
-19 | -0.6131 | 0.19014 | 0.0162 | -3.2245
-18.5 | -0.5958 | 0.18351 | 0.0117 | -3.2467
-18 | -0.5723 | 0.17882 | 0.0082 | -3.2004
-17.5 | -0.5794 | 0.1652 | 0.0004 | -3.5073
-17 | -0.5652 | 0.15785 | -0.0043 | -3.5806
-16.5 | -0.5541 | 0.14983 | -0.0093 | -3.6982
-16 | -0.5618 | 0.13742 | -0.0167 | -4.0882
-15.5 | -1.1151 | 0.03766 | -0.0892 | -29.6097
-15 | -1.1088 | 0.03436 | -0.088 | -32.2701
-14.5 | -1.1923 | 0.02705 | -0.0801 | -44.0776
-14 | -1.2098 | 0.02231 | -0.0728 | -54.2268
-13.5 | -1.1841 | 0.01924 | -0.0688 | -61.5437
-13 | -1.1423 | 0.0172 | -0.0659 | -66.4128
-12.5 | -1.0969 | 0.01525 | -0.0633 | -71.9279
-12 | -1.0472 | 0.01356 | -0.0611 | -77.2271
-11.5 | -0.9929 | 0.01233 | -0.0593 | -80.5272
-11 | -0.9356 | 0.01142 | -0.058 | -81.9264
-10.5 | -0.878 | 0.01054 | -0.0567 | -83.3017
-10 | -0.8194 | 0.00977 | -0.0557 | -83.869
-9.5 | -0.7599 | 0.00913 | -0.0549 | -83.2311
-9 | -0.7001 | 0.00856 | -0.0543 | -81.7874
-8.5 | -0.6398 | 0.00805 | -0.0538 | -79.4783
-8 | -0.5792 | 0.00761 | -0.0534 | -76.1104
-7.5 | -0.5183 | 0.00724 | -0.0532 | -71.5884
-7 | -0.4569 | 0.00695 | -0.0532 | -65.741
-6.5 | -0.3957 | 0.00666 | -0.0532 | -59.4144
-6 | -0.336 | 0.00612 | -0.0531 | -54.902
-5.5 | -0.2742 | 0.00595 | -0.0535 | -46.084
-5 | -0.2123 | 0.00577 | -0.0538 | -36.7938
-4.5 | -0.1505 | 0.00564 | -0.0543 | -26.6844
-4 | -0.0885 | 0.00553 | -0.0548 | -16.0036
-3.5 | -0.0268 | 0.00545 | -0.0554 | -4.9174
-3 | 0.0351 | 0.00532 | -0.056 | 6.5977
-2.5 | 0.0969 | 0.00525 | -0.0567 | 18.4571
-2 | 0.1587 | 0.00517 | -0.0574 | 30.6963
-1.5 | 0.2206 | 0.0051 | -0.0582 | 43.2549
-1 | 0.2823 | 0.00506 | -0.059 | 55.7905
-0.5 | 0.3442 | 0.00499 | -0.0598 | 68.978
0 | 0.4058 | 0.0049 | -0.0607 | 82.8163
0.5 | 0.4673 | 0.00483 | -0.0615 | 96.7495
1 | 0.5289 | 0.00469 | -0.0624 | 112.7719
1.5 | 0.5886 | 0.00415 | -0.0634 | 141.8313
2 | 0.6499 | 0.00401 | -0.0643 | 162.0698
2.5 | 0.7111 | 0.00405 | -0.0652 | 175.5802
3 | 0.7712 | 0.0042 | -0.0659 | 183.619
3.5 | 0.8299 | 0.00455 | -0.0664 | 182.3956
4 | 0.889 | 0.00486 | -0.067 | 182.9218
4.5 | 0.9482 | 0.00515 | -0.0675 | 184.1165
5 | 1.0055 | 0.00558 | -0.0678 | 180.1971
5.5 | 1.0581 | 0.00636 | -0.0673 | 166.3679
6 | 1.1118 | 0.00696 | -0.0669 | 159.7414
6.5 | 1.1645 | 0.00755 | -0.0664 | 154.2384
7 | 1.2158 | 0.00815 | -0.0655 | 149.1779
7.5 | 1.2644 | 0.00881 | -0.0642 | 143.5187
8 | 1.3109 | 0.00947 | -0.0625 | 138.4266
8.5 | 1.3572 | 0.01001 | -0.0607 | 135.5844
9 | 1.3999 | 0.01057 | -0.0583 | 132.4409
10 | 1.4476 | 0.01187 | -0.0472 | 121.9545
10.5 | 1.476 | 0.01299 | -0.0434 | 113.6259
11 | 1.5042 | 0.01434 | -0.04 | 104.8954
11.5 | 1.5324 | 0.01587 | -0.037 | 96.5595
12 | 1.5601 | 0.01759 | -0.0344 | 88.6924
12.5 | 1.5849 | 0.01965 | -0.0318 | 80.6565
13 | 1.6121 | 0.02183 | -0.0299 | 73.8479
13.5 | 1.66 | 0.02468 | -0.033 | 67.2609
14 | 1.6833 | 0.02753 | -0.0317 | 61.1442
14.5 | 1.7007 | 0.03085 | -0.03 | 55.128
15 | 1.7162 | 0.0344 | -0.0285 | 49.8895
15.5 | 1.7305 | 0.0381 | -0.0269 | 45.4199
16 | 1.7431 | 0.04191 | -0.0253 | 41.5915
16.5 | 1.7494 | 0.04621 | -0.0235 | 37.8576
17 | 1.7274 | 0.05047 | -0.017 | 34.2263
17.5 | 1.7327 | 0.05545 | -0.0164 | 31.248
18 | 1.7409 | 0.06042 | -0.0162 | 28.8133
18.5 | 1.746 | 0.06603 | -0.0166 | 26.4425
19 | 1.7473 | 0.07224 | -0.0175 | 24.1874
19.5 | 1.7483 | 0.07878 | -0.0188 | 22.1922
20 | 1.7435 | 0.08618 | -0.0207 | 20.2309

## 143. Re 18M Mach 0.50 (1)
BIGFOIL.COM POLAR EXPORT
NACA64-615 a=0.2
NACA64-615 a=0.2 |  |  |  | Cl Max: | 1.467 | at alpha= | 9 | deg
JavaFoil+Calcfoil stall+Eppler ext transition |  |  |  | L/D Max: | 132.04 | at alpha= | 3 | deg
Re: | 18000000 |  |  | Cd Min: | 0.00518 | at alpha= | -5.5 | deg
Mach: | 0.5 |  |  | Cl=0 at alpha= | -3.2101 | deg
|  |  |  | @ Cl=0.1, Cd= | 0.0061394
|  |  |  | @ Cl=0.4, Cd= | 0.0064577
|  |  |  | @ Cl=0.6, Cd= | 0.0060271
alpha (deg) | Cl | Cd | Cm | Cl/Cd
-20 | -0.952 | 0.18624 | -0.023 | -5.111
-19.5 | -0.924 | 0.17072 | -0.023 | -5.413
-19 | -0.897 | 0.15675 | -0.024 | -5.723
-18.5 | -0.868 | 0.14957 | -0.024 | -5.805
-18 | -0.84 | 0.14572 | -0.024 | -5.762
-17.5 | -0.811 | 0.14005 | -0.023 | -5.79
-17 | -0.783 | 0.13327 | -0.024 | -5.873
-16.5 | -0.755 | 0.12189 | -0.024 | -6.196
-16 | -0.726 | 0.12156 | -0.024 | -5.972
-15.5 | -0.697 | 0.12486 | -0.024 | -5.584
-15 | -0.671 | 0.10098 | -0.025 | -6.642
-14.5 | -0.644 | 0.09257 | -0.026 | -6.955
-14 | -0.617 | 0.08509 | -0.027 | -7.254
-13.5 | -0.592 | 0.07661 | -0.028 | -7.727
-13 | -0.569 | 0.0673 | -0.031 | -8.449
-12.5 | -0.526 | 0.08725 | -0.024 | -6.032
-12 | -0.498 | 0.07953 | -0.024 | -6.265
-11.5 | -0.471 | 0.07088 | -0.026 | -6.649
-11 | -0.445 | 0.06433 | -0.028 | -6.912
-10.5 | -0.418 | 0.05821 | -0.029 | -7.184
-10 | -0.396 | 0.04861 | -0.033 | -8.139
-9.5 | -0.434 | 0.00859 | -0.048 | -50.582
-9 | -0.327 | 0.06105 | -0.024 | -5.358
-8.5 | -0.299 | 0.05415 | -0.025 | -5.53
-8 | -0.272 | 0.04887 | -0.027 | -5.56
-7.5 | -0.242 | 0.05072 | -0.025 | -4.777
-7 | -0.215 | 0.04521 | -0.027 | -4.745
-6.5 | -0.304 | 0.04143 | -0.029 | -7.336
-6 | -0.349 | 0.00709 | -0.053 | -49.273
-5.5 | -0.3 | 0.00518 | -0.053 | -57.848
-5 | -0.239 | 0.00615 | -0.054 | -38.875
-4.5 | -0.175 | 0.00592 | -0.055 | -29.572
-4 | -0.108 | 0.00641 | -0.055 | -16.897
-3.5 | -0.04 | 0.00631 | -0.056 | -6.354
-3 | 0.029 | 0.00622 | -0.057 | 4.692
-2.5 | 0.099 | 0.00614 | -0.057 | 16.162
-2 | 0.17 | 0.0061 | -0.058 | 27.821
-1.5 | 0.24 | 0.00618 | -0.058 | 38.883
-1 | 0.312 | 0.00637 | -0.059 | 48.958
-0.5 | 0.382 | 0.00644 | -0.06 | 59.374
0 | 0.453 | 0.00651 | -0.06 | 69.572
0.5 | 0.523 | 0.00642 | -0.061 | 81.482
1 | 0.59 | 0.00598 | -0.062 | 98.667
1.5 | 0.66 | 0.00631 | -0.062 | 104.657
2 | 0.729 | 0.00655 | -0.063 | 111.321
2.5 | 0.798 | 0.00691 | -0.064 | 115.512
3 | 0.863 | 0.00654 | -0.064 | 132.04
3.5 | 0.929 | 0.00733 | -0.065 | 126.81
4 | 0.994 | 0.0077 | -0.065 | 129.143
4.5 | 1.059 | 0.00811 | -0.066 | 130.509
5 | 1.122 | 0.00878 | -0.066 | 127.688
5.5 | 1.183 | 0.00972 | -0.067 | 121.719
6 | 1.241 | 0.01095 | -0.067 | 113.308
6.5 | 1.296 | 0.01196 | -0.067 | 108.345
7 | 1.345 | 0.01389 | -0.068 | 96.826
7.5 | 1.392 | 0.01498 | -0.068 | 92.923
8 | 1.43 | 0.0161 | -0.069 | 88.837
8.5 | 1.456 | 0.01739 | -0.069 | 83.775
9 | 1.467 | 0.01882 | -0.07 | 77.968
9.5 | 1.452 | 0.02066 | -0.07 | 70.285
10 | 1.386 | 0.02282 | -0.07 | 60.765
10.5 | 0.885 | 0.02773 | -0.071 | 31.916
11 | 0.912 | 0.03028 | -0.071 | 30.123
11.5 | 0.945 | 0.02961 | -0.072 | 31.903
12 | 0.969 | 0.0341 | -0.072 | 28.414
12.5 | 1.001 | 0.03375 | -0.072 | 29.651
13 | 1.025 | 0.03826 | -0.073 | 26.796
13.5 | 1.047 | 0.0441 | -0.072 | 23.743
14 | 1.078 | 0.04431 | -0.073 | 24.321

## 144. Re 18M Mach 0.50 (2)
BIGFOIL.COM POLAR EXPORT
NACA64-615 a=0.2
NACA64-615 a=0.2 |  |  |  | Cl Max: | 1.6175 | at alpha= | 13 | deg
XFOIL ncrit=9 |  |  |  | L/D Max: | 210.521 | at alpha= | 3.5 | deg
Re: | 18000000 |  |  | Cd Min: | 0.24949 | at alpha= | -20 | deg
Mach: | 0.5 |  |  | Cl=0 at alpha= | -3.3008 | deg
|  |  |  | @ Cl=0.1, Cd= | 0.0054322
|  |  |  | @ Cl=0.4, Cd= | 0.0051223
|  |  |  | @ Cl=0.6, Cd= | 0.0048843
alpha (deg) | Cl | Cd | Cm | Cl/Cd
-20 | -0.6286 | 0.24949 | 0.0422 | -2.5195
-19.5 | -0.605 | 0.24173 | 0.037 | -2.5028
-19 | -0.5792 | 0.23534 | 0.032 | -2.4611
-18.5 | -0.5562 | 0.22723 | 0.0269 | -2.4477
-18 | -0.5357 | 0.21787 | 0.0216 | -2.4588
-17.5 | -0.5122 | 0.21021 | 0.0166 | -2.4366
-17 | -0.4962 | 0.19928 | 0.011 | -2.49
-16.5 | -0.4827 | 0.18799 | 0.0051 | -2.5677
-16 | -0.4669 | 0.17826 | -0.0004 | -2.6192
-15.5 | -0.4533 | 0.16827 | -0.0063 | -2.6939
-15 | -0.4389 | 0.15879 | -0.0119 | -2.764
-14.5 | -0.4275 | 0.1489 | -0.0178 | -2.8711
-14 | -0.417 | 0.13923 | -0.0237 | -2.995
-13.5 | -0.4037 | 0.13052 | -0.0291 | -3.093
-13 | -0.3904 | 0.12208 | -0.0344 | -3.1979
-12.5 | -0.388 | 0.11198 | -0.0407 | -3.4649
-12 | -0.3838 | 0.10263 | -0.0467 | -3.7396
-11.5 | -0.3812 | 0.09348 | -0.0526 | -4.0779
-11 | -0.3817 | 0.08436 | -0.0586 | -4.5247
-10.5 | -0.3988 | 0.07336 | -0.0664 | -5.4362
-10 | -0.4204 | 0.0619 | -0.0753 | -6.7916
-9.5 | -0.4472 | 0.04957 | -0.0875 | -9.0216
-9 | -0.4868 | 0.04183 | -0.0907 | -11.6376
-8.5 | -0.5328 | 0.0351 | -0.0862 | -15.1795
-7 | -0.5527 | 0.00839 | -0.0736 | -65.876
-6.5 | -0.4751 | 0.00772 | -0.0708 | -61.5415
-6 | -0.3993 | 0.00713 | -0.0686 | -56.0028
-5.5 | -0.3238 | 0.00673 | -0.0671 | -48.1129
-5 | -0.251 | 0.00619 | -0.0659 | -40.5493
-4.5 | -0.1763 | 0.00597 | -0.0654 | -29.531
-4 | -0.1025 | 0.00578 | -0.0651 | -17.7336
-3.5 | -0.029 | 0.00564 | -0.0651 | -5.1418
-3 | 0.0438 | 0.00551 | -0.0653 | 7.9492
-2.5 | 0.116 | 0.00541 | -0.0657 | 21.4418
-2 | 0.1883 | 0.00531 | -0.0663 | 35.4614
-1.5 | 0.26 | 0.00523 | -0.067 | 49.7132
-1 | 0.3318 | 0.00517 | -0.0677 | 64.1779
0 | 0.4747 | 0.00507 | -0.0695 | 93.6292
0.5 | 0.5461 | 0.00496 | -0.0705 | 110.1008
1 | 0.6173 | 0.00486 | -0.0714 | 127.0165
1.5 | 0.6864 | 0.00428 | -0.0724 | 160.3738
2 | 0.7578 | 0.0042 | -0.0734 | 180.4286
2.5 | 0.8295 | 0.00424 | -0.0743 | 195.6368
3 | 0.9002 | 0.00436 | -0.0749 | 206.4679
3.5 | 0.9705 | 0.00461 | -0.0754 | 210.5206
4 | 1.0383 | 0.00506 | -0.0754 | 205.1976
4.5 | 1.1058 | 0.0055 | -0.0751 | 201.0545
5 | 1.1728 | 0.00595 | -0.0746 | 197.1092
5.5 | 1.2356 | 0.00657 | -0.0733 | 188.067
6 | 1.2804 | 0.00778 | -0.0693 | 164.5758
6.5 | 1.3195 | 0.00887 | -0.0641 | 148.7599
7 | 1.3266 | 0.0101 | -0.0538 | 131.3465
7.5 | 1.3397 | 0.012 | -0.0462 | 111.6417
8 | 1.3517 | 0.0145 | -0.0396 | 93.2207
8.5 | 1.3718 | 0.01693 | -0.0344 | 81.0278
9 | 1.4195 | 0.01929 | -0.034 | 73.5874
9.5 | 1.4655 | 0.02216 | -0.0337 | 66.1327
10 | 1.5079 | 0.02532 | -0.0331 | 59.5537
10.5 | 1.534 | 0.02872 | -0.0301 | 53.4123
11 | 1.556 | 0.03247 | -0.0271 | 47.9212
11.5 | 1.5771 | 0.03636 | -0.024 | 43.3746
12 | 1.596 | 0.04048 | -0.021 | 39.4269
12.5 | 1.6072 | 0.04514 | -0.0177 | 35.6048
13 | 1.6175 | 0.04986 | -0.0144 | 32.4408
13.5 | 1.6044 | 0.0543 | -0.0074 | 29.547
14 | 1.601 | 0.06084 | -0.0055 | 26.3149
14.5 | 1.5871 | 0.069 | -0.0051 | 23.0014
15 | 1.5617 | 0.07892 | -0.0066 | 19.7884
15.5 | 1.5297 | 0.09023 | -0.0098 | 16.9533
16 | 1.4961 | 0.10253 | -0.0146 | 14.5918
16.5 | 1.4637 | 0.11541 | -0.0206 | 12.6826
17 | 1.4324 | 0.12875 | -0.0278 | 11.1254
17.5 | 1.4035 | 0.14234 | -0.0358 | 9.8602
18 | 1.379 | 0.15578 | -0.0444 | 8.8522

## 145. Re 20M Mach 0.00 (1)
BIGFOIL.COM POLAR EXPORT
NACA64-615 a=0.2
NACA64-615 a=0.2 |  |  |  | Cl Max: | 1.597 | at alpha= | 13 | deg
JavaFoil+Calcfoil stall+Eppler ext transition |  |  |  | L/D Max: | 145.044 | at alpha= | 5.5 | deg
Re: | 20000000 |  |  | Cd Min: | 0.00466 | at alpha= | -4.5 | deg
Mach: | 0 |  |  | Cl=0 at alpha= | -3.2083 | deg
|  |  |  | @ Cl=0.1, Cd= | 0.0058792
|  |  |  | @ Cl=0.4, Cd= | 0.0059948
|  |  |  | @ Cl=0.6, Cd= | 0.0057175
alpha (deg) | Cl | Cd | Cm | Cl/Cd
-15 | -0.596 | 0.09732 | -0.021 | -6.121
-14.5 | -0.604 | 0.09175 | -0.022 | -6.585
-14 | -0.611 | 0.08632 | -0.022 | -7.076
-13.5 | -0.614 | 0.0818 | -0.022 | -7.51
-13 | -0.616 | 0.07636 | -0.023 | -8.068
-12.5 | -0.614 | 0.07217 | -0.024 | -8.509
-12 | -0.61 | 0.06706 | -0.024 | -9.093
-11.5 | -0.601 | 0.06297 | -0.025 | -9.547
-11 | -0.594 | 0.055 | -0.027 | -10.803
-10.5 | -0.579 | 0.05113 | -0.028 | -11.316
-10 | -0.673 | 0.00816 | -0.042 | -82.515
-9.5 | -0.644 | 0.0056 | -0.042 | -114.919
-9 | -0.61 | 0.00542 | -0.043 | -112.55
-8.5 | -0.571 | 0.00533 | -0.043 | -107.191
-8 | -0.529 | 0.00529 | -0.044 | -99.998
-7.5 | -0.483 | 0.00521 | -0.044 | -92.665
-7 | -0.434 | 0.00514 | -0.045 | -84.516
-6.5 | -0.382 | 0.00502 | -0.045 | -76.17
-6 | -0.328 | 0.00483 | -0.046 | -67.992
-5.5 | -0.272 | 0.00474 | -0.046 | -57.425
-5 | -0.214 | 0.00472 | -0.047 | -45.255
-4.5 | -0.155 | 0.00466 | -0.047 | -33.195
-4 | -0.095 | 0.00598 | -0.048 | -15.919
-3.5 | -0.035 | 0.00592 | -0.048 | -5.923
-3 | 0.025 | 0.00587 | -0.049 | 4.331
-2.5 | 0.086 | 0.00587 | -0.05 | 14.7
-2 | 0.147 | 0.00591 | -0.05 | 24.892
-1.5 | 0.208 | 0.00601 | -0.051 | 34.653
-1 | 0.27 | 0.00603 | -0.051 | 44.758
-0.5 | 0.331 | 0.00607 | -0.052 | 54.503
0 | 0.392 | 0.006 | -0.052 | 65.312
0.5 | 0.453 | 0.00596 | -0.053 | 75.985
1 | 0.512 | 0.00549 | -0.054 | 93.256
1.5 | 0.573 | 0.00565 | -0.054 | 101.311
2 | 0.633 | 0.0058 | -0.055 | 109.121
2.5 | 0.693 | 0.00592 | -0.055 | 117.199
3 | 0.753 | 0.00609 | -0.056 | 123.65
3.5 | 0.813 | 0.00632 | -0.056 | 128.748
4 | 0.873 | 0.00655 | -0.057 | 133.205
4.5 | 0.933 | 0.00685 | -0.058 | 136.066
5 | 0.99 | 0.00708 | -0.058 | 139.847
5.5 | 1.048 | 0.00723 | -0.059 | 145.044
6 | 1.102 | 0.00827 | -0.059 | 133.284
6.5 | 1.155 | 0.00876 | -0.06 | 131.815
7 | 1.206 | 0.00928 | -0.06 | 130.035
7.5 | 1.255 | 0.01032 | -0.06 | 121.596
8 | 1.302 | 0.0109 | -0.061 | 119.496
8.5 | 1.348 | 0.01144 | -0.061 | 117.878
9 | 1.391 | 0.01201 | -0.062 | 115.813
9.5 | 1.432 | 0.01263 | -0.062 | 113.408
10 | 1.47 | 0.01331 | -0.063 | 110.422
10.5 | 1.502 | 0.0141 | -0.063 | 106.565
11 | 1.531 | 0.01489 | -0.064 | 102.803
11.5 | 1.554 | 0.0158 | -0.064 | 98.341
12 | 1.574 | 0.01674 | -0.065 | 93.974
12.5 | 1.588 | 0.01777 | -0.065 | 89.382
13 | 1.597 | 0.01883 | -0.065 | 84.788
13.5 | 1.597 | 0.02007 | -0.066 | 79.552
14 | 1.591 | 0.02141 | -0.066 | 74.305
14.5 | 1.579 | 0.02293 | -0.067 | 68.866
15 | 1.563 | 0.02455 | -0.067 | 63.645
15.5 | 1.541 | 0.02645 | -0.067 | 58.25
16 | 1.515 | 0.02824 | -0.068 | 53.632
16.5 | 1.484 | 0.03034 | -0.068 | 48.915
17 | 1.45 | 0.03274 | -0.068 | 44.283
17.5 | 1.413 | 0.03512 | -0.069 | 40.234
18 | 1.373 | 0.03816 | -0.069 | 35.972

## 146. Re 20M Mach 0.00 (2)
BIGFOIL.COM POLAR EXPORT
NACA64-615 a=0.2
NACA64-615 a=0.2 |  |  |  | Cl Max: | 1.8188 | at alpha= | 18.5 | deg
XFOIL ncrit=9 |  |  |  | L/D Max: | 177.98 | at alpha= | 4.5 | deg
Re: | 20000000 |  |  | Cd Min: | 0.06111 | at alpha= | 20 | deg
Mach: | 0 |  |  | Cl=0 at alpha= | -3.2767 | deg
|  |  |  | @ Cl=0.1, Cd= | 0.0051391
|  |  |  | @ Cl=0.4, Cd= | 0.004804
|  |  |  | @ Cl=0.6, Cd= | 0.0042079
alpha (deg) | Cl | Cd | Cm | Cl/Cd
-20 | -1.5769 | 0.02748 | -0.0772 | -57.3836
-19.5 | -1.5724 | 0.02475 | -0.0747 | -63.5313
-19 | -1.5667 | 0.02249 | -0.071 | -69.6621
-18.5 | -1.5557 | 0.02092 | -0.0666 | -74.3642
-18 | -1.5426 | 0.01994 | -0.0608 | -77.3621
-17.5 | -1.5152 | 0.0186 | -0.0576 | -81.4624
-17 | -1.478 | 0.01758 | -0.0556 | -84.0728
-16.5 | -1.4376 | 0.0166 | -0.0539 | -86.6024
-16 | -1.3945 | 0.01569 | -0.0525 | -88.8783
-15.5 | -1.3495 | 0.01481 | -0.0513 | -91.1209
-15 | -1.3019 | 0.01409 | -0.0504 | -92.3989
-14.5 | -1.2535 | 0.01333 | -0.0496 | -94.036
-14 | -1.2039 | 0.01262 | -0.049 | -95.3962
-13.5 | -1.153 | 0.01198 | -0.0485 | -96.2437
-13 | -1.101 | 0.01141 | -0.0481 | -96.4943
-12.5 | -1.0483 | 0.01086 | -0.0478 | -96.5285
-12 | -0.9952 | 0.01031 | -0.0476 | -96.5276
-11.5 | -0.9412 | 0.00981 | -0.0474 | -95.9429
-11 | -0.8865 | 0.00937 | -0.0474 | -94.6105
-10.5 | -0.8314 | 0.00894 | -0.0474 | -92.9978
-9 | -0.6636 | 0.00781 | -0.0478 | -84.968
-8.5 | -0.6075 | 0.00737 | -0.048 | -82.4288
-8 | -0.5504 | 0.0071 | -0.0483 | -77.5211
-7.5 | -0.4928 | 0.00685 | -0.0487 | -71.9416
-7 | -0.4352 | 0.00659 | -0.049 | -66.0395
-6.5 | -0.3787 | 0.00612 | -0.0493 | -61.8791
-6 | -0.3206 | 0.00589 | -0.0498 | -54.4312
-5.5 | -0.262 | 0.00576 | -0.0504 | -45.4861
-5 | -0.2033 | 0.0056 | -0.051 | -36.3036
-4.5 | -0.1445 | 0.0055 | -0.0516 | -26.2727
-4 | -0.0854 | 0.00541 | -0.0523 | -15.7856
-3.5 | -0.0264 | 0.00532 | -0.053 | -4.9624
-3 | 0.0327 | 0.00521 | -0.0537 | 6.2764
-2.5 | 0.0919 | 0.00515 | -0.0544 | 17.8447
-2 | 0.1512 | 0.00507 | -0.0552 | 29.8225
-1.5 | 0.2104 | 0.00501 | -0.0559 | 41.996
-1 | 0.2697 | 0.00497 | -0.0567 | 54.2656
-0.5 | 0.3291 | 0.0049 | -0.0576 | 67.1633
0 | 0.3882 | 0.00482 | -0.0584 | 80.5394
0.5 | 0.4473 | 0.00474 | -0.0592 | 94.3671
1 | 0.5063 | 0.00464 | -0.0601 | 109.1164
1.5 | 0.565 | 0.00452 | -0.061 | 125
2 | 0.6222 | 0.00401 | -0.0619 | 155.1621
2.5 | 0.6805 | 0.00408 | -0.0627 | 166.7892
3 | 0.7374 | 0.00432 | -0.0634 | 170.6944
3.5 | 0.7939 | 0.0046 | -0.064 | 172.587
4 | 0.8511 | 0.00482 | -0.0647 | 176.5768
4.5 | 0.9077 | 0.0051 | -0.0653 | 177.9804
5.5 | 1.0133 | 0.00629 | -0.0655 | 161.097
6 | 1.0663 | 0.00676 | -0.0656 | 157.7367
6.5 | 1.1186 | 0.00724 | -0.0656 | 154.5028
7 | 1.1702 | 0.0077 | -0.0655 | 151.974
7.5 | 1.2196 | 0.00826 | -0.0651 | 147.6513
8 | 1.2679 | 0.00881 | -0.0644 | 143.916
8.5 | 1.317 | 0.00924 | -0.064 | 142.5325
9 | 1.3647 | 0.00968 | -0.0632 | 140.9814
9.5 | 1.4104 | 0.01012 | -0.0622 | 139.3676
10 | 1.4534 | 0.01058 | -0.0607 | 137.3724
10.5 | 1.4898 | 0.01099 | -0.058 | 135.5596
11 | 1.5093 | 0.01159 | -0.0523 | 130.2243
11.5 | 1.5333 | 0.01248 | -0.0482 | 122.8606
12 | 1.5607 | 0.01348 | -0.0451 | 115.7789
12.5 | 1.5844 | 0.01482 | -0.0419 | 106.9096
13 | 1.6114 | 0.01615 | -0.0394 | 99.7771
13.5 | 1.6339 | 0.01787 | -0.0368 | 91.4326
14 | 1.657 | 0.0197 | -0.0347 | 84.1117
14.5 | 1.6788 | 0.02174 | -0.0327 | 77.2217
15 | 1.7013 | 0.0239 | -0.0312 | 71.1841
15.5 | 1.7479 | 0.0268 | -0.0357 | 65.2201
16 | 1.7678 | 0.02961 | -0.0348 | 59.7028
16.5 | 1.7851 | 0.03252 | -0.0337 | 54.8924
17 | 1.7982 | 0.03603 | -0.0328 | 49.9084
17.5 | 1.8044 | 0.04005 | -0.0315 | 45.0537
18 | 1.8155 | 0.04361 | -0.0305 | 41.6304
18.5 | 1.8188 | 0.0477 | -0.0289 | 38.13
19 | 1.7998 | 0.05148 | -0.023 | 34.9611
19.5 | 1.8056 | 0.05617 | -0.023 | 32.1453
20 | 1.8109 | 0.06111 | -0.0235 | 29.6334

## 147. Re 20M Mach 0.10 (1)
BIGFOIL.COM POLAR EXPORT
NACA64-615 a=0.2
NACA64-615 a=0.2 |  |  |  | Cl Max: | 1.592 | at alpha= | 13 | deg
JavaFoil+Calcfoil stall+Eppler ext transition |  |  |  | L/D Max: | 152.756 | at alpha= | 5.5 | deg
Re: | 20000000 |  |  | Cd Min: | 0.00466 | at alpha= | -4.5 | deg
Mach: | 0.1 |  |  | Cl=0 at alpha= | -3.2131 | deg
|  |  |  | @ Cl=0.1, Cd= | 0.0058807
|  |  |  | @ Cl=0.4, Cd= | 0.006028
|  |  |  | @ Cl=0.6, Cd= | 0.00571
alpha (deg) | Cl | Cd | Cm | Cl/Cd
-15 | -0.565 | 0.09884 | -0.021 | -5.715
-14.5 | -0.577 | 0.09272 | -0.021 | -6.224
-14 | -0.587 | 0.08732 | -0.022 | -6.72
-13.5 | -0.594 | 0.08205 | -0.023 | -7.239
-13 | -0.598 | 0.07766 | -0.023 | -7.697
-12.5 | -0.599 | 0.07329 | -0.023 | -8.171
-12 | -0.597 | 0.06835 | -0.024 | -8.735
-11.5 | -0.592 | 0.0634 | -0.025 | -9.333
-11 | -0.584 | 0.05747 | -0.026 | -10.163
-10.5 | -0.575 | 0.04993 | -0.029 | -11.522
-10 | -0.661 | 0.00859 | -0.041 | -76.934
-9.5 | -0.641 | 0.00777 | -0.043 | -82.523
-9 | -0.608 | 0.00544 | -0.043 | -111.72
-8.5 | -0.571 | 0.00535 | -0.043 | -106.744
-8 | -0.529 | 0.00531 | -0.044 | -99.735
-7.5 | -0.484 | 0.00523 | -0.044 | -92.612
-7 | -0.435 | 0.00515 | -0.045 | -84.555
-6.5 | -0.384 | 0.00503 | -0.045 | -76.278
-6 | -0.329 | 0.00496 | -0.046 | -66.446
-5.5 | -0.273 | 0.00474 | -0.047 | -57.612
-5 | -0.215 | 0.00474 | -0.047 | -45.315
-4.5 | -0.155 | 0.00466 | -0.048 | -33.338
-4 | -0.096 | 0.00601 | -0.048 | -15.918
-3.5 | -0.035 | 0.00593 | -0.049 | -5.947
-3 | 0.026 | 0.00588 | -0.049 | 4.346
-2.5 | 0.087 | 0.00587 | -0.05 | 14.765
-2 | 0.148 | 0.00592 | -0.05 | 25.008
-1.5 | 0.209 | 0.00601 | -0.051 | 34.821
-1 | 0.271 | 0.00604 | -0.051 | 44.964
-0.5 | 0.333 | 0.0061 | -0.052 | 54.567
0 | 0.394 | 0.00603 | -0.053 | 65.335
0.5 | 0.455 | 0.00601 | -0.053 | 75.825
1 | 0.515 | 0.00549 | -0.054 | 93.824
1.5 | 0.576 | 0.00565 | -0.054 | 101.866
2 | 0.636 | 0.0058 | -0.055 | 109.617
2.5 | 0.697 | 0.00597 | -0.056 | 116.682
3 | 0.757 | 0.0061 | -0.056 | 124.202
3.5 | 0.817 | 0.00631 | -0.057 | 129.491
4 | 0.877 | 0.00655 | -0.057 | 133.96
4.5 | 0.937 | 0.00687 | -0.058 | 136.437
5 | 0.995 | 0.00708 | -0.059 | 140.573
5.5 | 1.053 | 0.00689 | -0.059 | 152.756
6 | 1.107 | 0.00832 | -0.059 | 133.097
6.5 | 1.16 | 0.00886 | -0.06 | 130.925
7 | 1.211 | 0.00936 | -0.06 | 129.482
7.5 | 1.26 | 0.01043 | -0.061 | 120.742
8 | 1.307 | 0.01101 | -0.061 | 118.753
8.5 | 1.353 | 0.01156 | -0.062 | 117.036
9 | 1.396 | 0.01217 | -0.062 | 114.709
9.5 | 1.436 | 0.0128 | -0.063 | 112.209
10 | 1.474 | 0.01349 | -0.063 | 109.215
10.5 | 1.506 | 0.0143 | -0.063 | 105.272
11 | 1.532 | 0.01518 | -0.064 | 100.922
11.5 | 1.555 | 0.0161 | -0.064 | 96.565
12 | 1.573 | 0.01704 | -0.065 | 92.312
12.5 | 1.585 | 0.0181 | -0.065 | 87.561
13 | 1.592 | 0.01922 | -0.066 | 82.834
13.5 | 1.589 | 0.02045 | -0.066 | 77.702
14 | 1.579 | 0.02188 | -0.066 | 72.184
14.5 | 1.563 | 0.02367 | -0.067 | 66.045
15 | 1.543 | 0.02537 | -0.067 | 60.799
15.5 | 1.516 | 0.02732 | -0.068 | 55.494
16 | 1.485 | 0.0292 | -0.068 | 50.864
16.5 | 1.45 | 0.03127 | -0.068 | 46.369
17 | 1.41 | 0.03387 | -0.069 | 41.646
17.5 | 1.368 | 0.03642 | -0.069 | 37.564
18 | 1.322 | 0.0397 | -0.069 | 33.296

## 148. Re 20M Mach 0.10 (2)
BIGFOIL.COM POLAR EXPORT
NACA64-615 a=0.2
NACA64-615 a=0.2 |  |  |  | Cl Max: | 1.8076 | at alpha= | 18 | deg
XFOIL ncrit=9 |  |  |  | L/D Max: | 178.826 | at alpha= | 4.5 | deg
Re: | 20000000 |  |  | Cd Min: | 0.06431 | at alpha= | 20 | deg
Mach: | 0.1 |  |  | Cl=0 at alpha= | -3.2777 | deg
|  |  |  | @ Cl=0.1, Cd= | 0.0051488
|  |  |  | @ Cl=0.4, Cd= | 0.0048176
|  |  |  | @ Cl=0.6, Cd= | 0.0042483
alpha (deg) | Cl | Cd | Cm | Cl/Cd
-20 | -1.524 | 0.03366 | -0.0826 | -45.2763
-19.5 | -1.5312 | 0.0293 | -0.0815 | -52.2594
-19 | -1.5354 | 0.02577 | -0.0789 | -59.5809
-18.5 | -1.5283 | 0.02345 | -0.0754 | -65.1727
-18 | -1.5109 | 0.02208 | -0.0716 | -68.4284
-17.5 | -1.514 | 0.02025 | -0.064 | -74.7654
-17 | -1.4819 | 0.01901 | -0.061 | -77.9537
-16.5 | -1.4448 | 0.01782 | -0.0586 | -81.0774
-16 | -1.4037 | 0.01672 | -0.0567 | -83.9533
-15.5 | -1.3601 | 0.01568 | -0.055 | -86.7411
-15 | -1.3128 | 0.01485 | -0.0538 | -88.404
-14.5 | -1.2647 | 0.01397 | -0.0526 | -90.5297
-14 | -1.2151 | 0.01315 | -0.0516 | -92.403
-13.5 | -1.1639 | 0.01243 | -0.0509 | -93.6364
-13 | -1.1113 | 0.0118 | -0.0503 | -94.178
-12.5 | -1.0582 | 0.01118 | -0.0497 | -94.6512
-12 | -1.0045 | 0.01057 | -0.0493 | -95.0331
-11.5 | -0.9499 | 0.01003 | -0.049 | -94.7059
-11 | -0.8946 | 0.00955 | -0.0488 | -93.6754
-10.5 | -0.8389 | 0.00909 | -0.0487 | -92.2882
-10 | -0.7827 | 0.00867 | -0.0486 | -90.2768
-9.5 | -0.726 | 0.00828 | -0.0487 | -87.6812
-9 | -0.6692 | 0.0079 | -0.0487 | -84.7089
-8.5 | -0.6124 | 0.00745 | -0.0488 | -82.2013
-8 | -0.5549 | 0.00715 | -0.049 | -77.6084
-7.5 | -0.4968 | 0.00688 | -0.0493 | -72.2093
-7 | -0.4386 | 0.00664 | -0.0496 | -66.0542
-6.5 | -0.3805 | 0.00633 | -0.05 | -60.1106
-6 | -0.323 | 0.00591 | -0.0503 | -54.6531
-5.5 | -0.2639 | 0.00578 | -0.0508 | -45.6574
-5 | -0.2047 | 0.00561 | -0.0514 | -36.4884
-4.5 | -0.1455 | 0.00551 | -0.052 | -26.4065
-4 | -0.086 | 0.00541 | -0.0527 | -15.8965
-3.5 | -0.0265 | 0.00533 | -0.0533 | -4.9719
-3 | 0.0331 | 0.00522 | -0.054 | 6.341
-2.5 | 0.0926 | 0.00516 | -0.0548 | 17.9457
-2 | 0.1523 | 0.00507 | -0.0555 | 30.0394
-1.5 | 0.2119 | 0.00502 | -0.0563 | 42.2112
-1 | 0.2716 | 0.00497 | -0.0571 | 54.6479
-0.5 | 0.3314 | 0.0049 | -0.0579 | 67.6327
0 | 0.3908 | 0.00483 | -0.0587 | 80.911
0.5 | 0.4503 | 0.00475 | -0.0596 | 94.8
1 | 0.5098 | 0.00465 | -0.0604 | 109.6344
1.5 | 0.5688 | 0.00453 | -0.0613 | 125.5629
2 | 0.6264 | 0.00401 | -0.0622 | 156.2095
2.5 | 0.6852 | 0.00408 | -0.0631 | 167.9412
3 | 0.7424 | 0.00431 | -0.0638 | 172.2506
3.5 | 0.7994 | 0.00459 | -0.0644 | 174.1612
4 | 0.8568 | 0.00483 | -0.0651 | 177.3913
4.5 | 0.9138 | 0.00511 | -0.0657 | 178.8258
5 | 0.9683 | 0.00561 | -0.0659 | 172.6025
5.5 | 1.0201 | 0.0063 | -0.0658 | 161.9206
6 | 1.0733 | 0.0068 | -0.0659 | 157.8382
6.5 | 1.1258 | 0.00728 | -0.0658 | 154.6429
7 | 1.1776 | 0.00775 | -0.0656 | 151.9484
7.5 | 1.2268 | 0.00834 | -0.065 | 147.0983
8 | 1.2753 | 0.00889 | -0.0643 | 143.4533
8.5 | 1.3244 | 0.00933 | -0.0637 | 141.9507
9 | 1.3719 | 0.00978 | -0.0628 | 140.2761
9.5 | 1.4172 | 0.01024 | -0.0616 | 138.3984
10 | 1.459 | 0.01072 | -0.0597 | 136.1007
10.5 | 1.4879 | 0.01108 | -0.0553 | 134.287
11 | 1.5082 | 0.01187 | -0.05 | 127.0598
11.5 | 1.5339 | 0.01285 | -0.0463 | 119.3696
12 | 1.5616 | 0.01395 | -0.0433 | 111.9427
12.5 | 1.5855 | 0.01539 | -0.0402 | 103.0214
13 | 1.613 | 0.0168 | -0.0378 | 96.0119
13.5 | 1.6343 | 0.0187 | -0.0352 | 87.3957
14 | 1.6585 | 0.02059 | -0.0332 | 80.5488
14.5 | 1.679 | 0.02288 | -0.0312 | 73.3829
15 | 1.73 | 0.02545 | -0.0357 | 67.9764
15.5 | 1.7494 | 0.02825 | -0.0346 | 61.9257
16 | 1.7676 | 0.03126 | -0.0336 | 56.5451
16.5 | 1.7838 | 0.0344 | -0.0324 | 51.8547
17 | 1.7948 | 0.0381 | -0.0313 | 47.1076
17.5 | 1.7993 | 0.04241 | -0.03 | 42.4263
18 | 1.8076 | 0.04621 | -0.0287 | 39.1171
18.5 | 1.7873 | 0.04978 | -0.0219 | 35.904
19 | 1.7948 | 0.05423 | -0.0217 | 33.0961
19.5 | 1.8017 | 0.05895 | -0.0219 | 30.5632
20 | 1.8051 | 0.06431 | -0.0225 | 28.0687

## 149. Re 20M Mach 0.25 (1)
BIGFOIL.COM POLAR EXPORT
NACA64-615 a=0.2
NACA64-615 a=0.2 |  |  |  | Cl Max: | 1.557 | at alpha= | 12 | deg
JavaFoil+Calcfoil stall+Eppler ext transition |  |  |  | L/D Max: | 144.038 | at alpha= | 5 | deg
Re: | 20000000 |  |  | Cd Min: | 0.00469 | at alpha= | -4.5 | deg
Mach: | 0.25 |  |  | Cl=0 at alpha= | -3.2097 | deg
|  |  |  | @ Cl=0.1, Cd= | 0.005927
|  |  |  | @ Cl=0.4, Cd= | 0.0061884
|  |  |  | @ Cl=0.6, Cd= | 0.0057643
alpha (deg) | Cl | Cd | Cm | Cl/Cd
-14 | -0.368 | 0.09536 | -0.021 | -3.864
-13.5 | -0.407 | 0.0895 | -0.021 | -4.543
-13 | -0.44 | 0.08514 | -0.021 | -5.164
-12.5 | -0.467 | 0.08075 | -0.022 | -5.787
-12 | -0.49 | 0.07466 | -0.022 | -6.558
-11.5 | -0.505 | 0.06969 | -0.023 | -7.252
-11 | -0.515 | 0.06485 | -0.024 | -7.938
-10.5 | -0.518 | 0.05978 | -0.025 | -8.661
-10 | -0.514 | 0.05505 | -0.026 | -9.346
-9.5 | -0.515 | 0.04301 | -0.031 | -11.972
-9 | -0.594 | 0.00795 | -0.044 | -74.677
-8.5 | -0.564 | 0.00753 | -0.045 | -74.929
-8 | -0.529 | 0.00537 | -0.045 | -98.395
-7.5 | -0.487 | 0.00529 | -0.046 | -92.132
-7 | -0.441 | 0.00517 | -0.046 | -85.199
-6.5 | -0.39 | 0.0051 | -0.047 | -76.503
-6 | -0.336 | 0.00501 | -0.047 | -67.079
-5.5 | -0.279 | 0.00478 | -0.048 | -58.401
-5 | -0.22 | 0.00476 | -0.048 | -46.207
-4.5 | -0.159 | 0.00469 | -0.049 | -34.01
-4 | -0.098 | 0.00606 | -0.049 | -16.186
-3.5 | -0.036 | 0.00597 | -0.05 | -6.054
-3 | 0.026 | 0.00592 | -0.051 | 4.429
-2.5 | 0.089 | 0.00592 | -0.051 | 15.029
-2 | 0.152 | 0.00596 | -0.052 | 25.494
-1.5 | 0.215 | 0.00605 | -0.052 | 35.544
-1 | 0.279 | 0.0061 | -0.053 | 45.712
-0.5 | 0.342 | 0.00617 | -0.053 | 55.442
0 | 0.405 | 0.00619 | -0.054 | 65.372
0.5 | 0.468 | 0.00607 | -0.055 | 77.072
1 | 0.529 | 0.00559 | -0.055 | 94.627
1.5 | 0.591 | 0.00574 | -0.056 | 102.984
2 | 0.654 | 0.00591 | -0.056 | 110.654
2.5 | 0.716 | 0.00608 | -0.057 | 117.767
3 | 0.778 | 0.00628 | -0.058 | 123.904
3.5 | 0.839 | 0.00651 | -0.058 | 128.854
4 | 0.901 | 0.00677 | -0.059 | 133.073
4.5 | 0.961 | 0.00691 | -0.06 | 139.092
5 | 1.02 | 0.00708 | -0.06 | 144.038
5.5 | 1.078 | 0.00805 | -0.06 | 133.882
6 | 1.133 | 0.0087 | -0.061 | 130.151
6.5 | 1.186 | 0.0093 | -0.061 | 127.555
7 | 1.238 | 0.00987 | -0.062 | 125.482
7.5 | 1.287 | 0.01106 | -0.062 | 116.309
8 | 1.334 | 0.01171 | -0.063 | 113.925
8.5 | 1.378 | 0.01236 | -0.063 | 111.541
9 | 1.42 | 0.01305 | -0.064 | 108.842
9.5 | 1.458 | 0.01381 | -0.064 | 105.573
10 | 1.491 | 0.01468 | -0.064 | 101.601
10.5 | 1.518 | 0.01561 | -0.065 | 97.227
11 | 1.538 | 0.01659 | -0.065 | 92.703
11.5 | 1.551 | 0.01773 | -0.066 | 87.452
12 | 1.557 | 0.01879 | -0.066 | 82.836
12.5 | 1.554 | 0.02017 | -0.067 | 77.066
13 | 1.543 | 0.02163 | -0.067 | 71.307
13.5 | 1.516 | 0.02343 | -0.067 | 64.706
14 | 1.479 | 0.02538 | -0.068 | 58.285
14.5 | 1.432 | 0.02754 | -0.068 | 52.004
15 | 1.376 | 0.02971 | -0.068 | 46.313
15.5 | 1.309 | 0.03266 | -0.069 | 40.097
16 | 1.236 | 0.03542 | -0.069 | 34.889
16.5 | 1.152 | 0.03977 | -0.069 | 28.978
17 | 1.063 | 0.04447 | -0.069 | 23.901

## 150. Re 20M Mach 0.25 (2)
BIGFOIL.COM POLAR EXPORT
NACA64-615 a=0.2
NACA64-615 a=0.2 |  |  |  | Cl Max: | 1.7673 | at alpha= | 16.5 | deg
XFOIL ncrit=9 |  |  |  | L/D Max: | 184.873 | at alpha= | 4.5 | deg
Re: | 20000000 |  |  | Cd Min: | 0.19693 | at alpha= | -19.5 | deg
Mach: | 0.25 |  |  | Cl=0 at alpha= | -3.2819 | deg
|  |  |  | @ Cl=0.1, Cd= | 0.0051847
|  |  |  | @ Cl=0.4, Cd= | 0.0048747
|  |  |  | @ Cl=0.6, Cd= | 0.0044563
alpha (deg) | Cl | Cd | Cm | Cl/Cd
-19.5 | -0.63 | 0.19693 | 0.0208 | -3.1991
-19 | -0.6152 | 0.18947 | 0.0159 | -3.247
-18.5 | -0.5981 | 0.18283 | 0.0114 | -3.2713
-18 | -0.5756 | 0.17782 | 0.0077 | -3.237
-17.5 | -0.5826 | 0.16431 | -0.0001 | -3.5457
-17 | -0.5684 | 0.15696 | -0.0048 | -3.6213
-16.5 | -0.5574 | 0.14895 | -0.0098 | -3.7422
-16 | -1.0537 | 0.04836 | -0.0842 | -21.7887
-15.5 | -1.1753 | 0.03324 | -0.09 | -35.358
-15 | -1.1765 | 0.03006 | -0.087 | -39.1384
-14.5 | -1.2319 | 0.02499 | -0.0771 | -49.2957
-14 | -1.2286 | 0.02076 | -0.0717 | -59.1811
-13.5 | -1.1963 | 0.01811 | -0.068 | -66.0574
-13 | -1.1512 | 0.0163 | -0.0652 | -70.6258
-12.5 | -1.1033 | 0.01455 | -0.0628 | -75.8282
-12 | -1.0519 | 0.01304 | -0.0607 | -80.6672
-11.5 | -0.9965 | 0.0119 | -0.059 | -83.7395
-11 | -0.9387 | 0.01106 | -0.0577 | -84.8734
-10.5 | -0.8804 | 0.01023 | -0.0565 | -86.0606
-10 | -0.8212 | 0.00955 | -0.0555 | -85.9895
-9 | -0.701 | 0.00845 | -0.0542 | -82.9586
-8.5 | -0.6407 | 0.00794 | -0.0537 | -80.6927
-8 | -0.58 | 0.00751 | -0.0533 | -77.2304
-7.5 | -0.519 | 0.00712 | -0.0531 | -72.8933
-7 | -0.4577 | 0.00684 | -0.0531 | -66.9152
-6.5 | -0.3962 | 0.00656 | -0.0532 | -60.3963
-6 | -0.3362 | 0.00608 | -0.0531 | -55.2961
-5.5 | -0.2746 | 0.00585 | -0.0534 | -46.9402
-5 | -0.2127 | 0.0057 | -0.0538 | -37.3158
-4.5 | -0.1509 | 0.00556 | -0.0542 | -27.1403
-4 | -0.0889 | 0.00545 | -0.0548 | -16.3119
-3.5 | -0.027 | 0.00537 | -0.0554 | -5.0279
-3 | 0.0349 | 0.00525 | -0.056 | 6.6476
-2.5 | 0.0967 | 0.00519 | -0.0567 | 18.632
-2 | 0.1586 | 0.00509 | -0.0574 | 31.1591
-1.5 | 0.2204 | 0.00505 | -0.0582 | 43.6436
-1 | 0.2823 | 0.00499 | -0.059 | 56.5731
-0.5 | 0.3442 | 0.00492 | -0.0599 | 69.9593
0 | 0.4058 | 0.00487 | -0.0607 | 83.3265
0.5 | 0.4674 | 0.00477 | -0.0616 | 97.9874
1 | 0.5289 | 0.00467 | -0.0624 | 113.2548
1.5 | 0.5902 | 0.00454 | -0.0633 | 130
2 | 0.6499 | 0.00403 | -0.0643 | 161.2655
2.5 | 0.7109 | 0.00409 | -0.0651 | 173.8142
3 | 0.7707 | 0.00427 | -0.0659 | 180.4918
3.5 | 0.8294 | 0.00461 | -0.0664 | 179.9132
4 | 0.8887 | 0.00489 | -0.067 | 181.7382
4.5 | 0.9484 | 0.00513 | -0.0676 | 184.8733
5 | 1.0051 | 0.00562 | -0.0677 | 178.8434
5.5 | 1.0575 | 0.00642 | -0.0672 | 164.7196
6 | 1.1117 | 0.00698 | -0.0669 | 159.2693
6.5 | 1.1651 | 0.00753 | -0.0665 | 154.7278
7 | 1.2174 | 0.00806 | -0.0658 | 151.0422
7.5 | 1.2658 | 0.00875 | -0.0644 | 144.6629
8 | 1.3138 | 0.00934 | -0.0629 | 140.6638
8.5 | 1.3606 | 0.00989 | -0.0612 | 137.5733
9 | 1.4047 | 0.01042 | -0.059 | 134.8081
9.5 | 1.4323 | 0.01094 | -0.0537 | 130.9232
10 | 1.452 | 0.01171 | -0.0476 | 123.9966
10.5 | 1.4839 | 0.01264 | -0.0443 | 117.3972
11 | 1.5109 | 0.01398 | -0.0407 | 108.0758
11.5 | 1.5401 | 0.01542 | -0.0377 | 99.8768
12 | 1.5675 | 0.01711 | -0.0349 | 91.6131
12.5 | 1.5936 | 0.01908 | -0.0324 | 83.522
13 | 1.6222 | 0.0212 | -0.0306 | 76.5189
13.5 | 1.6733 | 0.02405 | -0.0344 | 69.5759
14 | 1.698 | 0.02668 | -0.0328 | 63.6432
14.5 | 1.7124 | 0.03022 | -0.031 | 56.6645
15 | 1.7309 | 0.03346 | -0.0294 | 51.7304
15.5 | 1.7453 | 0.03722 | -0.028 | 46.8915
16 | 1.7576 | 0.04109 | -0.0264 | 42.7744
16.5 | 1.7673 | 0.04519 | -0.0248 | 39.1082
17 | 1.7642 | 0.0504 | -0.023 | 35.004
17.5 | 1.7443 | 0.05431 | -0.0164 | 32.1175
18 | 1.7521 | 0.05923 | -0.0161 | 29.5813
18.5 | 1.758 | 0.06466 | -0.0164 | 27.1884
19 | 1.7609 | 0.07059 | -0.017 | 24.9455
19.5 | 1.7591 | 0.07741 | -0.0184 | 22.7245
20 | 1.7532 | 0.08493 | -0.0203 | 20.6429

## 151. Re 20M Mach 0.50 (1)
BIGFOIL.COM POLAR EXPORT
NACA64-615 a=0.2
NACA64-615 a=0.2 |  |  |  | Cl Max: | 1.469 | at alpha= | 9 | deg
JavaFoil+Calcfoil stall+Eppler ext transition |  |  |  | L/D Max: | 133.821 | at alpha= | 3 | deg
Re: | 20000000 |  |  | Cd Min: | 0.00514 | at alpha= | -5.5 | deg
Mach: | 0.5 |  |  | Cl=0 at alpha= | -3.2101 | deg
|  |  |  | @ Cl=0.1, Cd= | 0.0060807
|  |  |  | @ Cl=0.4, Cd= | 0.0064354
|  |  |  | @ Cl=0.6, Cd= | 0.0060343
alpha (deg) | Cl | Cd | Cm | Cl/Cd
-20 | -0.952 | 0.19368 | -0.023 | -4.915
-19.5 | -0.924 | 0.17317 | -0.023 | -5.337
-19 | -0.897 | 0.15851 | -0.023 | -5.656
-18.5 | -0.868 | 0.15259 | -0.024 | -5.691
-18 | -0.84 | 0.14855 | -0.024 | -5.653
-17.5 | -0.81 | 0.14626 | -0.023 | -5.541
-17 | -0.783 | 0.13363 | -0.024 | -5.858
-16.5 | -0.755 | 0.12784 | -0.024 | -5.905
-16 | -0.726 | 0.12499 | -0.024 | -5.807
-15.5 | -0.697 | 0.12343 | -0.024 | -5.648
-15 | -0.67 | 0.10627 | -0.024 | -6.302
-14.5 | -0.642 | 0.09687 | -0.025 | -6.631
-14 | -0.614 | 0.09208 | -0.025 | -6.67
-13.5 | -0.588 | 0.08255 | -0.027 | -7.122
-13 | -0.561 | 0.07611 | -0.028 | -7.369
-12.5 | -0.526 | 0.08658 | -0.024 | -6.079
-12 | -0.498 | 0.07879 | -0.024 | -6.325
-11.5 | -0.472 | 0.07094 | -0.026 | -6.647
-11 | -0.445 | 0.06365 | -0.028 | -6.995
-10.5 | -0.419 | 0.05711 | -0.03 | -7.34
-10 | -0.399 | 0.0451 | -0.035 | -8.851
-9.5 | -0.437 | 0.00909 | -0.048 | -48.065
-9 | -0.327 | 0.06076 | -0.024 | -5.384
-8.5 | -0.299 | 0.05367 | -0.025 | -5.58
-8 | -0.272 | 0.04843 | -0.027 | -5.615
-7.5 | -0.242 | 0.05044 | -0.025 | -4.803
-7 | -0.215 | 0.04531 | -0.027 | -4.736
-6.5 | -0.304 | 0.04116 | -0.029 | -7.386
-6 | -0.287 | 0.03518 | -0.033 | -8.143
-5.5 | -0.3 | 0.00514 | -0.053 | -58.353
-5 | -0.239 | 0.00606 | -0.054 | -39.464
-4.5 | -0.175 | 0.00587 | -0.055 | -29.781
-4 | -0.108 | 0.0064 | -0.055 | -16.923
-3.5 | -0.04 | 0.00623 | -0.056 | -6.443
-3 | 0.029 | 0.00614 | -0.057 | 4.753
-2.5 | 0.099 | 0.00608 | -0.057 | 16.307
-2 | 0.17 | 0.00613 | -0.058 | 27.643
-1.5 | 0.24 | 0.00629 | -0.058 | 38.202
-1 | 0.312 | 0.00637 | -0.059 | 48.97
-0.5 | 0.382 | 0.00641 | -0.06 | 59.656
0 | 0.453 | 0.00651 | -0.06 | 69.59
0.5 | 0.523 | 0.00646 | -0.061 | 80.959
1 | 0.59 | 0.006 | -0.062 | 98.369
1.5 | 0.66 | 0.00624 | -0.062 | 105.777
2 | 0.729 | 0.00654 | -0.063 | 111.534
2.5 | 0.798 | 0.00686 | -0.064 | 116.357
3 | 0.864 | 0.00646 | -0.064 | 133.821
3.5 | 0.929 | 0.00729 | -0.065 | 127.457
4 | 0.994 | 0.00767 | -0.065 | 129.698
4.5 | 1.059 | 0.00813 | -0.066 | 130.193
5 | 1.122 | 0.00892 | -0.066 | 125.764
5.5 | 1.183 | 0.00988 | -0.067 | 119.778
6 | 1.241 | 0.01094 | -0.067 | 113.474
6.5 | 1.296 | 0.01185 | -0.067 | 109.449
7 | 1.346 | 0.01365 | -0.068 | 98.611
7.5 | 1.393 | 0.01473 | -0.068 | 94.558
8 | 1.431 | 0.01582 | -0.069 | 90.45
8.5 | 1.458 | 0.01705 | -0.069 | 85.498
9 | 1.469 | 0.01846 | -0.07 | 79.586
9.5 | 1.454 | 0.02026 | -0.07 | 71.751
10 | 1.388 | 0.02242 | -0.071 | 61.875
10.5 | 0.886 | 0.02723 | -0.071 | 32.53
11 | 0.913 | 0.02973 | -0.071 | 30.7
11.5 | 0.946 | 0.02897 | -0.072 | 32.637
12 | 0.97 | 0.03349 | -0.072 | 28.959
12.5 | 1.002 | 0.03304 | -0.073 | 30.32
13 | 1.026 | 0.03737 | -0.073 | 27.463
13.5 | 1.049 | 0.04313 | -0.072 | 24.309
14 | 1.071 | 0.0479 | -0.072 | 22.366

## 152. Re 20M Mach 0.50 (2)
BIGFOIL.COM POLAR EXPORT
NACA64-615 a=0.2
NACA64-615 a=0.2 |  |  |  | Cl Max: | 1.6371 | at alpha= | 13 | deg
XFOIL ncrit=9 |  |  |  | L/D Max: | 209.052 | at alpha= | 3.5 | deg
Re: | 20000000 |  |  | Cd Min: | 0.24928 | at alpha= | -20 | deg
Mach: | 0.5 |  |  | Cl=0 at alpha= | -3.2981 | deg
|  |  |  | @ Cl=0.1, Cd= | 0.0053407
|  |  |  | @ Cl=0.4, Cd= | 0.0050519
|  |  |  | @ Cl=0.6, Cd= | 0.0048472
alpha (deg) | Cl | Cd | Cm | Cl/Cd
-20 | -0.6289 | 0.24928 | 0.0422 | -2.5229
-19.5 | -0.6054 | 0.24146 | 0.0369 | -2.5072
-19 | -0.5793 | 0.23525 | 0.0319 | -2.4625
-18.5 | -0.5563 | 0.22712 | 0.0268 | -2.4494
-18 | -0.5367 | 0.2173 | 0.0215 | -2.4699
-17.5 | -0.5129 | 0.20984 | 0.0165 | -2.4442
-17 | -0.5011 | 0.19726 | 0.0104 | -2.5403
-16.5 | -0.4858 | 0.1869 | 0.0047 | -2.5993
-16 | -0.4691 | 0.17755 | -0.0008 | -2.6421
-15.5 | -0.4564 | 0.16735 | -0.0067 | -2.7272
-15 | -0.4327 | 0.16041 | -0.0112 | -2.6975
-14.5 | -0.4309 | 0.14803 | -0.0183 | -2.9109
-14 | -0.4188 | 0.13878 | -0.024 | -3.0177
-13.5 | -0.4058 | 0.12997 | -0.0295 | -3.1223
-13 | -0.3926 | 0.12156 | -0.0347 | -3.2297
-12 | -0.3864 | 0.10209 | -0.0472 | -3.7849
-11.5 | -0.384 | 0.09295 | -0.0531 | -4.1313
-11 | -0.3849 | 0.08379 | -0.0591 | -4.5936
-10.5 | -0.4036 | 0.07259 | -0.0671 | -5.56
-10 | -0.4261 | 0.06097 | -0.0763 | -6.9887
-9.5 | -0.4532 | 0.04887 | -0.0883 | -9.2736
-9 | -0.4936 | 0.04135 | -0.0908 | -11.9371
-8.5 | -0.5393 | 0.0345 | -0.0862 | -15.6319
-8 | -0.5835 | 0.02323 | -0.0831 | -25.1184
-7 | -0.5538 | 0.00828 | -0.0735 | -66.8841
-6.5 | -0.4765 | 0.00756 | -0.0706 | -63.0291
-6 | -0.4004 | 0.007 | -0.0685 | -57.2
-5.5 | -0.3246 | 0.00663 | -0.0671 | -48.9593
-5 | -0.2501 | 0.00624 | -0.066 | -40.0801
-4.5 | -0.1768 | 0.00587 | -0.0653 | -30.1193
-4 | -0.1029 | 0.00569 | -0.065 | -18.0844
-3.5 | -0.0294 | 0.00554 | -0.065 | -5.3069
-3 | 0.0434 | 0.00545 | -0.0653 | 7.9633
-2.5 | 0.1159 | 0.00531 | -0.0657 | 21.8267
-2 | 0.1881 | 0.00523 | -0.0663 | 35.9656
-1.5 | 0.2599 | 0.00516 | -0.0669 | 50.3682
-1 | 0.3318 | 0.00509 | -0.0678 | 65.1866
-0.5 | 0.4033 | 0.00505 | -0.0686 | 79.8614
0 | 0.4748 | 0.005 | -0.0696 | 94.96
0.5 | 0.5464 | 0.0049 | -0.0705 | 111.5102
1 | 0.6175 | 0.00483 | -0.0715 | 127.8468
1.5 | 0.6884 | 0.00458 | -0.0725 | 150.3057
2 | 0.7579 | 0.00419 | -0.0734 | 180.8831
2.5 | 0.8294 | 0.00425 | -0.0743 | 195.1529
3 | 0.9003 | 0.00436 | -0.075 | 206.4908
3.5 | 0.97 | 0.00464 | -0.0754 | 209.0517
4 | 1.0381 | 0.00506 | -0.0754 | 205.1581
4.5 | 1.1056 | 0.0055 | -0.0751 | 201.0182
5 | 1.1727 | 0.00594 | -0.0746 | 197.4242
5.5 | 1.2341 | 0.00662 | -0.0731 | 186.4199
6 | 1.2787 | 0.00784 | -0.069 | 163.0995
6.5 | 1.321 | 0.00883 | -0.0643 | 149.6036
7 | 1.3276 | 0.01006 | -0.0539 | 131.9682
7.5 | 1.3408 | 0.01195 | -0.0463 | 112.2008
8 | 1.356 | 0.01431 | -0.04 | 94.7589
8.5 | 1.3808 | 0.01654 | -0.0351 | 83.4825
9 | 1.4065 | 0.0188 | -0.0304 | 74.8138
10 | 1.5082 | 0.02462 | -0.0317 | 61.2591
10.5 | 1.5482 | 0.02805 | -0.031 | 55.1943
11 | 1.572 | 0.03167 | -0.028 | 49.6369
11.5 | 1.593 | 0.03558 | -0.0249 | 44.7723
12 | 1.6108 | 0.0398 | -0.0218 | 40.4724
12.5 | 1.6274 | 0.04414 | -0.0186 | 36.8691
13 | 1.6371 | 0.0491 | -0.0155 | 33.3422
13.5 | 1.635 | 0.05438 | -0.0113 | 30.0662
14 | 1.6151 | 0.05971 | -0.0051 | 27.0491
14.5 | 1.5971 | 0.06811 | -0.0047 | 23.4488
15 | 1.5703 | 0.07807 | -0.0061 | 20.114
15.5 | 1.5372 | 0.08943 | -0.0093 | 17.1889
16 | 1.5023 | 0.10182 | -0.014 | 14.7545
16.5 | 1.4697 | 0.11467 | -0.02 | 12.8168
17 | 1.4381 | 0.128 | -0.0272 | 11.2352
17.5 | 1.409 | 0.14162 | -0.0352 | 9.9492
18 | 1.384 | 0.15509 | -0.0437 | 8.9239