## index
index | Re | Mach | Datasource
1 | 50000 | 0 | JavaFoil+Calcfoil stall+Eppler ext transition
2 | 50000 | 0 | XFOIL ncrit=9
3 | 50000 | 0.1 | JavaFoil+Calcfoil stall+Eppler ext transition
4 | 50000 | 0.1 | XFOIL ncrit=9
5 | 50000 | 0.25 | JavaFoil+Calcfoil stall+Eppler ext transition
6 | 50000 | 0.25 | XFOIL ncrit=9
7 | 50000 | 0.5 | JavaFoil+Calcfoil stall+Eppler ext transition
8 | 50000 | 0.5 | XFOIL ncrit=9
9 | 100000 | 0 | JavaFoil+Calcfoil stall+Eppler ext transition
10 | 100000 | 0 | XFOIL ncrit=9
11 | 100000 | 0.1 | JavaFoil+Calcfoil stall+Eppler ext transition
12 | 100000 | 0.1 | XFOIL ncrit=9
13 | 100000 | 0.25 | JavaFoil+Calcfoil stall+Eppler ext transition
14 | 100000 | 0.25 | XFOIL ncrit=9
15 | 100000 | 0.5 | JavaFoil+Calcfoil stall+Eppler ext transition
16 | 100000 | 0.5 | XFOIL ncrit=9
17 | 250000 | 0 | JavaFoil+Calcfoil stall+Eppler ext transition
18 | 250000 | 0 | XFOIL ncrit=9
19 | 250000 | 0.1 | JavaFoil+Calcfoil stall+Eppler ext transition
20 | 250000 | 0.1 | XFOIL ncrit=9
21 | 250000 | 0.25 | JavaFoil+Calcfoil stall+Eppler ext transition
22 | 250000 | 0.25 | XFOIL ncrit=9
23 | 250000 | 0.5 | JavaFoil+Calcfoil stall+Eppler ext transition
24 | 250000 | 0.5 | XFOIL ncrit=9
25 | 500000 | 0 | JavaFoil+Calcfoil stall+Eppler ext transition
26 | 500000 | 0 | XFOIL ncrit=9
27 | 500000 | 0.1 | JavaFoil+Calcfoil stall+Eppler ext transition
28 | 500000 | 0.1 | XFOIL ncrit=9
29 | 500000 | 0.25 | JavaFoil+Calcfoil stall+Eppler ext transition
30 | 500000 | 0.25 | XFOIL ncrit=9
31 | 500000 | 0.5 | JavaFoil+Calcfoil stall+Eppler ext transition
32 | 500000 | 0.5 | XFOIL ncrit=9
33 | 750000 | 0 | JavaFoil+Calcfoil stall+Eppler ext transition
34 | 750000 | 0 | XFOIL ncrit=9
35 | 750000 | 0.1 | JavaFoil+Calcfoil stall+Eppler ext transition
36 | 750000 | 0.1 | XFOIL ncrit=9
37 | 750000 | 0.25 | JavaFoil+Calcfoil stall+Eppler ext transition
38 | 750000 | 0.25 | XFOIL ncrit=9
39 | 750000 | 0.5 | JavaFoil+Calcfoil stall+Eppler ext transition
40 | 750000 | 0.5 | XFOIL ncrit=9
41 | 1000000 | 0 | JavaFoil+Calcfoil stall+Eppler ext transition
42 | 1000000 | 0 | XFOIL ncrit=9
43 | 1000000 | 0.1 | JavaFoil+Calcfoil stall+Eppler ext transition
44 | 1000000 | 0.1 | XFOIL ncrit=9
45 | 1000000 | 0.25 | JavaFoil+Calcfoil stall+Eppler ext transition
46 | 1000000 | 0.25 | XFOIL ncrit=9
47 | 1000000 | 0.5 | JavaFoil+Calcfoil stall+Eppler ext transition
48 | 1000000 | 0.5 | XFOIL ncrit=9
49 | 2000000 | 0 | JavaFoil+Calcfoil stall+Eppler ext transition
50 | 2000000 | 0 | XFOIL ncrit=9
51 | 2000000 | 0.1 | JavaFoil+Calcfoil stall+Eppler ext transition
52 | 2000000 | 0.1 | XFOIL ncrit=9
53 | 2000000 | 0.25 | JavaFoil+Calcfoil stall+Eppler ext transition
54 | 2000000 | 0.25 | XFOIL ncrit=9
55 | 2000000 | 0.5 | JavaFoil+Calcfoil stall+Eppler ext transition
56 | 2000000 | 0.5 | XFOIL ncrit=9
57 | 3000000 | 0 | JavaFoil+Calcfoil stall+Eppler ext transition
58 | 3000000 | 0 | XFOIL ncrit=9
59 | 3000000 | 0.1 | JavaFoil+Calcfoil stall+Eppler ext transition
60 | 3000000 | 0.1 | XFOIL ncrit=9
61 | 3000000 | 0.25 | JavaFoil+Calcfoil stall+Eppler ext transition
62 | 3000000 | 0.25 | XFOIL ncrit=9
63 | 3000000 | 0.5 | JavaFoil+Calcfoil stall+Eppler ext transition
64 | 3000000 | 0.5 | XFOIL ncrit=9
65 | 4000000 | 0 | JavaFoil+Calcfoil stall+Eppler ext transition
66 | 4000000 | 0 | XFOIL ncrit=9
67 | 4000000 | 0.1 | JavaFoil+Calcfoil stall+Eppler ext transition
68 | 4000000 | 0.1 | XFOIL ncrit=9
69 | 4000000 | 0.25 | JavaFoil+Calcfoil stall+Eppler ext transition
70 | 4000000 | 0.25 | XFOIL ncrit=9
71 | 4000000 | 0.5 | JavaFoil+Calcfoil stall+Eppler ext transition
72 | 4000000 | 0.5 | XFOIL ncrit=9
73 | 5000000 | 0 | JavaFoil+Calcfoil stall+Eppler ext transition
74 | 5000000 | 0 | XFOIL ncrit=9
75 | 5000000 | 0.1 | JavaFoil+Calcfoil stall+Eppler ext transition
76 | 5000000 | 0.1 | XFOIL ncrit=9
77 | 5000000 | 0.25 | JavaFoil+Calcfoil stall+Eppler ext transition
78 | 5000000 | 0.25 | XFOIL ncrit=9
79 | 5000000 | 0.5 | JavaFoil+Calcfoil stall+Eppler ext transition
80 | 5000000 | 0.5 | XFOIL ncrit=9
81 | 6000000 | 0 | JavaFoil+Calcfoil stall+Eppler ext transition
82 | 6000000 | 0 | XFOIL ncrit=9
83 | 6000000 | 0.1 | JavaFoil+Calcfoil stall+Eppler ext transition
84 | 6000000 | 0.1 | XFOIL ncrit=9
85 | 6000000 | 0.25 | JavaFoil+Calcfoil stall+Eppler ext transition
86 | 6000000 | 0.25 | XFOIL ncrit=9
87 | 6000000 | 0.5 | JavaFoil+Calcfoil stall+Eppler ext transition
88 | 6000000 | 0.5 | XFOIL ncrit=9
89 | 7000000 | 0 | JavaFoil+Calcfoil stall+Eppler ext transition
90 | 7000000 | 0 | XFOIL ncrit=9
91 | 7000000 | 0.1 | JavaFoil+Calcfoil stall+Eppler ext transition
92 | 7000000 | 0.1 | XFOIL ncrit=9
93 | 7000000 | 0.25 | JavaFoil+Calcfoil stall+Eppler ext transition
94 | 7000000 | 0.25 | XFOIL ncrit=9
95 | 7000000 | 0.5 | JavaFoil+Calcfoil stall+Eppler ext transition
96 | 7000000 | 0.5 | XFOIL ncrit=9
97 | 8000000 | 0 | JavaFoil+Calcfoil stall+Eppler ext transition
98 | 8000000 | 0 | XFOIL ncrit=9
99 | 8000000 | 0.1 | JavaFoil+Calcfoil stall+Eppler ext transition
100 | 8000000 | 0.1 | XFOIL ncrit=9
101 | 8000000 | 0.25 | JavaFoil+Calcfoil stall+Eppler ext transition
102 | 8000000 | 0.25 | XFOIL ncrit=9
103 | 8000000 | 0.5 | JavaFoil+Calcfoil stall+Eppler ext transition
104 | 8000000 | 0.5 | XFOIL ncrit=9
105 | 10000000 | 0 | JavaFoil+Calcfoil stall+Eppler ext transition
106 | 10000000 | 0 | XFOIL ncrit=9
107 | 10000000 | 0.1 | JavaFoil+Calcfoil stall+Eppler ext transition
108 | 10000000 | 0.1 | XFOIL ncrit=9
109 | 10000000 | 0.25 | JavaFoil+Calcfoil stall+Eppler ext transition
110 | 10000000 | 0.25 | XFOIL ncrit=9
111 | 10000000 | 0.5 | JavaFoil+Calcfoil stall+Eppler ext transition
112 | 10000000 | 0.5 | XFOIL ncrit=9
113 | 12000000 | 0 | JavaFoil+Calcfoil stall+Eppler ext transition
114 | 12000000 | 0 | XFOIL ncrit=9
115 | 12000000 | 0.1 | JavaFoil+Calcfoil stall+Eppler ext transition
116 | 12000000 | 0.1 | XFOIL ncrit=9
117 | 12000000 | 0.25 | JavaFoil+Calcfoil stall+Eppler ext transition
118 | 12000000 | 0.25 | XFOIL ncrit=9
119 | 12000000 | 0.5 | JavaFoil+Calcfoil stall+Eppler ext transition
120 | 12000000 | 0.5 | XFOIL ncrit=9
121 | 14000000 | 0 | JavaFoil+Calcfoil stall+Eppler ext transition
122 | 14000000 | 0 | XFOIL ncrit=9
123 | 14000000 | 0.1 | JavaFoil+Calcfoil stall+Eppler ext transition
124 | 14000000 | 0.1 | XFOIL ncrit=9
125 | 14000000 | 0.25 | JavaFoil+Calcfoil stall+Eppler ext transition
126 | 14000000 | 0.25 | XFOIL ncrit=9
127 | 14000000 | 0.5 | JavaFoil+Calcfoil stall+Eppler ext transition
128 | 14000000 | 0.5 | XFOIL ncrit=9
129 | 16000000 | 0 | JavaFoil+Calcfoil stall+Eppler ext transition
130 | 16000000 | 0 | XFOIL ncrit=9
131 | 16000000 | 0.1 | JavaFoil+Calcfoil stall+Eppler ext transition
132 | 16000000 | 0.1 | XFOIL ncrit=9
133 | 16000000 | 0.25 | JavaFoil+Calcfoil stall+Eppler ext transition
134 | 16000000 | 0.25 | XFOIL ncrit=9
135 | 16000000 | 0.5 | JavaFoil+Calcfoil stall+Eppler ext transition
136 | 16000000 | 0.5 | XFOIL ncrit=9
137 | 18000000 | 0 | JavaFoil+Calcfoil stall+Eppler ext transition
138 | 18000000 | 0 | XFOIL ncrit=9
139 | 18000000 | 0.1 | JavaFoil+Calcfoil stall+Eppler ext transition
140 | 18000000 | 0.1 | XFOIL ncrit=9
141 | 18000000 | 0.25 | JavaFoil+Calcfoil stall+Eppler ext transition
142 | 18000000 | 0.25 | XFOIL ncrit=9
143 | 18000000 | 0.5 | JavaFoil+Calcfoil stall+Eppler ext transition
144 | 18000000 | 0.5 | XFOIL ncrit=9
145 | 20000000 | 0 | JavaFoil+Calcfoil stall+Eppler ext transition
146 | 20000000 | 0 | XFOIL ncrit=9
147 | 20000000 | 0.1 | JavaFoil+Calcfoil stall+Eppler ext transition
148 | 20000000 | 0.1 | XFOIL ncrit=9
149 | 20000000 | 0.25 | JavaFoil+Calcfoil stall+Eppler ext transition
150 | 20000000 | 0.25 | XFOIL ncrit=9
151 | 20000000 | 0.5 | JavaFoil+Calcfoil stall+Eppler ext transition
152 | 20000000 | 0.5 | XFOIL ncrit=9

## 1. Re 50k Mach 0.00 (1)
BIGFOIL.COM POLAR EXPORT
goe229
GOE 229 (MVA H.39) |  |  |  | Cl Max: | 1.848 | at alpha= | 14 | deg
JavaFoil+Calcfoil stall+Eppler ext transition |  |  |  | L/D Max: | 42.272 | at alpha= | 0 | deg
Re: | 50000 |  |  | Cd Min: | 0.02185 | at alpha= | 0 | deg
Mach: | 0 |  |  | Cl=0 at alpha= | -7.4184 | deg
|  |  |  | @ Cl=0.1, Cd= | 0.05472
|  |  |  | @ Cl=0.4, Cd= | 0.044722
|  |  |  | @ Cl=0.6, Cd= | 0.032699
alpha (deg) | Cl | Cd | Cm | Cl/Cd
-20 | -0.666 | 0.25864 | -0.048 | -2.574
-19.5 | -0.669 | 0.24517 | -0.049 | -2.73
-19 | -0.671 | 0.23166 | -0.05 | -2.896
-18.5 | -0.67 | 0.21792 | -0.051 | -3.076
-18 | -0.667 | 0.20826 | -0.052 | -3.204
-17.5 | -0.662 | 0.19562 | -0.053 | -3.383
-17 | -0.654 | 0.18699 | -0.054 | -3.496
-16.5 | -0.643 | 0.1702 | -0.055 | -3.776
-16 | -0.629 | 0.16197 | -0.056 | -3.882
-15.5 | -0.612 | 0.15631 | -0.057 | -3.914
-15 | -0.592 | 0.14413 | -0.057 | -4.107
-14.5 | -0.569 | 0.13572 | -0.058 | -4.193
-14 | -0.543 | 0.12887 | -0.059 | -4.215
-13.5 | -0.514 | 0.12095 | -0.059 | -4.254
-13 | -0.483 | 0.11369 | -0.06 | -4.249
-12.5 | -0.449 | 0.10834 | -0.061 | -4.144
-12 | -0.412 | 0.10235 | -0.062 | -4.03
-11.5 | -0.374 | 0.09523 | -0.063 | -3.924
-11 | -0.333 | 0.09001 | -0.064 | -3.698
-10.5 | -0.29 | 0.08481 | -0.064 | -3.417
-10 | -0.245 | 0.07989 | -0.065 | -3.065
-9.5 | -0.199 | 0.07515 | -0.066 | -2.648
-9 | -0.152 | 0.07119 | -0.067 | -2.14
-8.5 | -0.105 | 0.06731 | -0.068 | -1.56
-8 | -0.057 | 0.06387 | -0.069 | -0.892
-7.5 | -0.008 | 0.06052 | -0.07 | -0.139
-7 | 0.041 | 0.05793 | -0.071 | 0.702
-6.5 | 0.09 | 0.05518 | -0.071 | 1.633
-6 | 0.14 | 0.05288 | -0.072 | 2.646
-5.5 | 0.19 | 0.05086 | -0.073 | 3.737
-5 | 0.24 | 0.04925 | -0.075 | 4.88
-4.5 | 0.291 | 0.04515 | -0.078 | 6.445
-4 | 0.342 | 0.0438 | -0.08 | 7.8
-3.5 | 0.394 | 0.04567 | -0.08 | 8.618
-3 | 0.515 | 0.02655 | -0.154 | 19.387
-2.5 | 0.575 | 0.02645 | -0.156 | 21.754
-2 | 0.599 | 0.0327 | -0.142 | 18.328
-1.5 | 0.654 | 0.03267 | -0.144 | 20.006
-1 | 0.711 | 0.02884 | -0.15 | 24.663
-0.5 | 0.767 | 0.02895 | -0.152 | 26.512
0 | 0.923 | 0.02185 | -0.154 | 42.272
0.5 | 0.799 | 0.03035 | -0.086 | 26.313
1 | 0.848 | 0.03065 | -0.086 | 27.655
1.5 | 0.896 | 0.03119 | -0.087 | 28.739
2 | 0.945 | 0.0319 | -0.088 | 29.63
2.5 | 0.994 | 0.03273 | -0.09 | 30.364
3 | 1.041 | 0.03396 | -0.09 | 30.662
3.5 | 1.089 | 0.03522 | -0.091 | 30.925
4 | 1.137 | 0.03703 | -0.097 | 30.692
4.5 | 1.184 | 0.03834 | -0.098 | 30.884
5 | 1.231 | 0.04012 | -0.098 | 30.671
5.5 | 1.277 | 0.04226 | -0.099 | 30.211
6 | 1.322 | 0.04445 | -0.098 | 29.734
6.5 | 1.367 | 0.04764 | -0.098 | 28.688
7 | 1.412 | 0.04968 | -0.1 | 28.415
7.5 | 1.455 | 0.05342 | -0.099 | 27.234
8 | 1.498 | 0.0567 | -0.099 | 26.418
8.5 | 1.54 | 0.05944 | -0.1 | 25.91
9 | 1.582 | 0.06445 | -0.1 | 24.541
9.5 | 1.622 | 0.0676 | -0.1 | 23.999
10 | 1.669 | 0.06848 | -0.11 | 24.375
10.5 | 1.708 | 0.0735 | -0.11 | 23.238
11 | 1.746 | 0.07748 | -0.11 | 22.537
11.5 | 1.768 | 0.08381 | -0.083 | 21.096
12 | 1.804 | 0.08931 | -0.082 | 20.197
12.5 | 1.823 | 0.09553 | -0.081 | 19.088
13 | 1.836 | 0.10165 | -0.08 | 18.063
13.5 | 1.844 | 0.10829 | -0.079 | 17.03
14 | 1.848 | 0.11543 | -0.078 | 16.006
14.5 | 1.846 | 0.12292 | -0.078 | 15.019
15 | 1.84 | 0.13056 | -0.077 | 14.095
15.5 | 1.829 | 0.13867 | -0.077 | 13.192
16 | 1.814 | 0.14745 | -0.077 | 12.303
16.5 | 1.795 | 0.15773 | -0.076 | 11.377
17 | 1.771 | 0.16639 | -0.076 | 10.644
17.5 | 1.744 | 0.17679 | -0.076 | 9.864
18 | 1.713 | 0.18686 | -0.075 | 9.168
18.5 | 1.679 | 0.19825 | -0.075 | 8.471
19 | 1.643 | 0.2113 | -0.075 | 7.776

## 2. Re 50k Mach 0.00 (2)
BIGFOIL.COM POLAR EXPORT
goe229
GOE 229 (MVA H.39) |  |  |  | Cl Max: | 1.0581 | at alpha= | 13 | deg
XFOIL ncrit=9 |  |  |  | L/D Max: | 10.7974 | at alpha= | 8.5 | deg
Re: | 50000 |  |  | Cd Min: | 0.16591 | at alpha= | -12 | deg
Mach: | 0 |  |  | Cl=0 at alpha= | 0.82136 | deg
|  |  |  | @ Cl=0.1, Cd= | 0.080471
|  |  |  | @ Cl=0.4, Cd= | 0.099762
|  |  |  | @ Cl=0.6, Cd= | 0.090985
alpha (deg) | Cl | Cd | Cm | Cl/Cd
-12 | -0.2899 | 0.16591 | -0.0315 | -1.7473
-11.5 | -0.2721 | 0.15881 | -0.0275 | -1.7134
-11 | -0.2943 | 0.15719 | -0.0248 | -1.8723
-10.5 | -0.3115 | 0.15587 | -0.0216 | -1.9985
-10 | -0.3062 | 0.15093 | -0.0183 | -2.0288
-9 | -0.3331 | 0.14532 | -0.0128 | -2.2922
-8.5 | -0.3161 | 0.13864 | -0.0208 | -2.28
-8 | -0.282 | 0.13098 | -0.028 | -2.153
-7 | -0.5359 | 0.07475 | -0.0742 | -7.1692
-6.5 | -0.4777 | 0.05947 | -0.0955 | -8.0326
-6 | -0.4062 | 0.05457 | -0.1036 | -7.4437
-5.5 | -0.3364 | 0.05185 | -0.1083 | -6.4879
-5 | -0.4707 | 0.05108 | -0.0828 | -9.215
-4.5 | -0.4265 | 0.04959 | -0.0832 | -8.6005
-4 | -0.3825 | 0.04917 | -0.0833 | -7.7791
-3.5 | -0.3335 | 0.04891 | -0.0852 | -6.8186
-3 | -0.2816 | 0.04984 | -0.0876 | -5.6501
-2.5 | -0.2644 | 0.05783 | -0.0757 | -4.572
-2 | -0.2415 | 0.06381 | -0.0654 | -3.7847
-1.5 | -0.2158 | 0.0673 | -0.0581 | -3.2065
-1 | -0.1815 | 0.06944 | -0.0554 | -2.6138
-0.5 | -0.1566 | 0.07056 | -0.0506 | -2.2194
0 | -0.1011 | 0.07211 | -0.0561 | -1.402
0.5 | -0.0358 | 0.07442 | -0.0646 | -0.48105
1 | 0.0199 | 0.07674 | -0.0698 | 0.25932
1.5 | 0.0752 | 0.07926 | -0.0755 | 0.94878
2 | 0.1268 | 0.08178 | -0.0809 | 1.5505
2.5 | 0.1777 | 0.08456 | -0.0851 | 2.1015
3 | 0.2424 | 0.08884 | -0.0914 | 2.7285
3.5 | 0.2989 | 0.09215 | -0.096 | 3.2436
4.5 | 0.3832 | 0.09867 | -0.1009 | 3.8837
5 | 0.4475 | 0.10285 | -0.1048 | 4.351
5.5 | 0.5939 | 0.0912 | -0.1023 | 6.5121
6.5 | 0.7322 | 0.08633 | -0.1025 | 8.4814
7 | 0.7842 | 0.08736 | -0.105 | 8.9766
7.5 | 0.8591 | 0.08605 | -0.1075 | 9.9837
8 | 0.9118 | 0.08647 | -0.1083 | 10.5447
8.5 | 0.9506 | 0.08804 | -0.108 | 10.7974
9 | 0.9672 | 0.09267 | -0.1077 | 10.437
9.5 | 0.9288 | 0.10529 | -0.1083 | 8.8214
10 | 0.9857 | 0.10403 | -0.1072 | 9.4752
10.5 | 1.0015 | 0.10815 | -0.1066 | 9.2603
11 | 1.0056 | 0.11439 | -0.1067 | 8.791
12 | 1.0141 | 0.12708 | -0.1078 | 7.98
12.5 | 1.0171 | 0.13405 | -0.1089 | 7.5875
13 | 1.0581 | 0.13494 | -0.1079 | 7.8413
14 | 1.0434 | 0.15378 | -0.1133 | 6.785

## 3. Re 50k Mach 0.10 (1)
BIGFOIL.COM POLAR EXPORT
goe229
GOE 229 (MVA H.39) |  |  |  | Cl Max: | 1.843 | at alpha= | 13.5 | deg
JavaFoil+Calcfoil stall+Eppler ext transition |  |  |  | L/D Max: | 31.056 | at alpha= | 3.5 | deg
Re: | 50000 |  |  | Cd Min: | 0.02657 | at alpha= | -2.5 | deg
Mach: | 0.1 |  |  | Cl=0 at alpha= | -7.4184 | deg
|  |  |  | @ Cl=0.1, Cd= | 0.054874
|  |  |  | @ Cl=0.4, Cd= | 0.045168
|  |  |  | @ Cl=0.6, Cd= | 0.032272
alpha (deg) | Cl | Cd | Cm | Cl/Cd
-20 | -0.637 | 0.26794 | -0.047 | -2.379
-19.5 | -0.644 | 0.25178 | -0.048 | -2.557
-19 | -0.648 | 0.23609 | -0.049 | -2.746
-18.5 | -0.651 | 0.22416 | -0.051 | -2.902
-18 | -0.65 | 0.21026 | -0.052 | -3.093
-17.5 | -0.647 | 0.19727 | -0.053 | -3.282
-17 | -0.642 | 0.18486 | -0.054 | -3.47
-16.5 | -0.633 | 0.17623 | -0.055 | -3.591
-16 | -0.621 | 0.1669 | -0.056 | -3.72
-15.5 | -0.606 | 0.15944 | -0.057 | -3.799
-15 | -0.587 | 0.14742 | -0.058 | -3.985
-14.5 | -0.566 | 0.13733 | -0.058 | -4.12
-14 | -0.541 | 0.13076 | -0.059 | -4.139
-13.5 | -0.513 | 0.12157 | -0.06 | -4.223
-13 | -0.483 | 0.11479 | -0.061 | -4.204
-12.5 | -0.449 | 0.10859 | -0.061 | -4.135
-12 | -0.413 | 0.10271 | -0.062 | -4.021
-11.5 | -0.374 | 0.09623 | -0.063 | -3.892
-11 | -0.334 | 0.091 | -0.064 | -3.669
-10.5 | -0.291 | 0.08511 | -0.065 | -3.416
-10 | -0.246 | 0.08049 | -0.066 | -3.053
-9.5 | -0.2 | 0.0756 | -0.067 | -2.642
-9 | -0.153 | 0.07156 | -0.067 | -2.137
-8.5 | -0.105 | 0.06762 | -0.069 | -1.559
-8 | -0.057 | 0.06413 | -0.069 | -0.892
-7.5 | -0.008 | 0.06069 | -0.07 | -0.139
-7 | 0.041 | 0.05783 | -0.071 | 0.706
-6.5 | 0.091 | 0.05529 | -0.071 | 1.637
-6 | 0.141 | 0.05298 | -0.073 | 2.654
-5.5 | 0.191 | 0.051 | -0.074 | 3.744
-5 | 0.242 | 0.0494 | -0.075 | 4.89
-4.5 | 0.292 | 0.0452 | -0.079 | 6.469
-4 | 0.343 | 0.04386 | -0.08 | 7.83
-3.5 | 0.396 | 0.0458 | -0.08 | 8.636
-3 | 0.517 | 0.02667 | -0.154 | 19.388
-2.5 | 0.578 | 0.02657 | -0.156 | 21.756
-2 | 0.602 | 0.03279 | -0.143 | 18.369
-1.5 | 0.657 | 0.03285 | -0.144 | 19.987
-1 | 0.714 | 0.02896 | -0.151 | 24.663
-0.5 | 0.773 | 0.02879 | -0.153 | 26.838
0 | 0.753 | 0.03017 | -0.087 | 24.955
0.5 | 0.802 | 0.03038 | -0.087 | 26.409
1 | 0.852 | 0.03065 | -0.087 | 27.792
1.5 | 0.901 | 0.03118 | -0.087 | 28.888
2 | 0.95 | 0.0319 | -0.088 | 29.767
2.5 | 0.998 | 0.03273 | -0.09 | 30.5
3 | 1.046 | 0.03397 | -0.09 | 30.801
3.5 | 1.094 | 0.03524 | -0.091 | 31.056
4 | 1.142 | 0.03709 | -0.097 | 30.786
4.5 | 1.189 | 0.03841 | -0.098 | 30.97
5 | 1.236 | 0.04021 | -0.099 | 30.742
5.5 | 1.282 | 0.04226 | -0.099 | 30.344
6 | 1.327 | 0.04457 | -0.098 | 29.78
6.5 | 1.372 | 0.04758 | -0.099 | 28.846
7 | 1.418 | 0.04961 | -0.1 | 28.572
7.5 | 1.461 | 0.05363 | -0.1 | 27.237
8 | 1.504 | 0.05575 | -0.1 | 26.969
8.5 | 1.546 | 0.05971 | -0.1 | 25.887
9 | 1.587 | 0.06479 | -0.101 | 24.496
9.5 | 1.628 | 0.06795 | -0.101 | 23.954
10 | 1.674 | 0.06889 | -0.111 | 24.305
10.5 | 1.713 | 0.07321 | -0.11 | 23.394
11 | 1.751 | 0.07812 | -0.111 | 22.409
11.5 | 1.772 | 0.08423 | -0.083 | 21.04
12 | 1.807 | 0.08979 | -0.082 | 20.129
12.5 | 1.826 | 0.09588 | -0.081 | 19.041
13 | 1.837 | 0.10231 | -0.08 | 17.95
13.5 | 1.843 | 0.10874 | -0.079 | 16.945
14 | 1.843 | 0.11645 | -0.078 | 15.829
14.5 | 1.839 | 0.12396 | -0.078 | 14.837
15 | 1.83 | 0.13197 | -0.077 | 13.865
15.5 | 1.815 | 0.14067 | -0.077 | 12.904
16 | 1.796 | 0.14984 | -0.077 | 11.985
16.5 | 1.772 | 0.15902 | -0.076 | 11.143
17 | 1.744 | 0.1688 | -0.076 | 10.33
17.5 | 1.711 | 0.1796 | -0.076 | 9.529
18 | 1.676 | 0.19179 | -0.075 | 8.736
18.5 | 1.636 | 0.20398 | -0.075 | 8.022

## 4. Re 50k Mach 0.10 (2)
BIGFOIL.COM POLAR EXPORT
goe229
GOE 229 (MVA H.39) |  |  |  | Cl Max: | 1.2169 | at alpha= | 20 | deg
XFOIL ncrit=9 |  |  |  | L/D Max: | 10.0863 | at alpha= | 7.5 | deg
Re: | 50000 |  |  | Cd Min: | 0.22828 | at alpha= | 18.5 | deg
Mach: | 0.1 |  |  | Cl=0 at alpha= | 0.88385 | deg
|  |  |  | @ Cl=0.1, Cd= | 0.080811
|  |  |  | @ Cl=0.4, Cd= | 0.099858
|  |  |  | @ Cl=0.6, Cd= | 0.09196
alpha (deg) | Cl | Cd | Cm | Cl/Cd
-12 | -0.2903 | 0.1668 | -0.0314 | -1.7404
-11.5 | -0.2721 | 0.1596 | -0.0274 | -1.7049
-11 | -0.2938 | 0.15795 | -0.0247 | -1.8601
-10.5 | -0.311 | 0.15665 | -0.0215 | -1.9853
-10 | -0.3058 | 0.15169 | -0.0183 | -2.016
-9.5 | -0.334 | 0.15027 | -0.0158 | -2.2227
-9 | -0.3284 | 0.14567 | -0.0139 | -2.2544
-8.5 | -0.3075 | 0.13867 | -0.0225 | -2.2175
-8 | -0.2747 | 0.13104 | -0.0297 | -2.0963
-7 | -0.5274 | 0.07781 | -0.0721 | -6.778
-6.5 | -0.4835 | 0.06114 | -0.0943 | -7.9081
-6 | -0.4135 | 0.05561 | -0.1031 | -7.4357
-5.5 | -0.3436 | 0.05259 | -0.1084 | -6.5336
-5 | -0.28 | 0.0513 | -0.1105 | -5.4581
-4.5 | -0.2381 | 0.05069 | -0.1103 | -4.6972
-4 | -0.173 | 0.04987 | -0.1156 | -3.469
-3.5 | -0.3408 | 0.04934 | -0.0849 | -6.9072
-3 | -0.2837 | 0.0496 | -0.0889 | -5.7198
-2.5 | -0.262 | 0.05769 | -0.0781 | -4.5415
-2 | -0.2411 | 0.06374 | -0.0672 | -3.7826
-1.5 | -0.2142 | 0.0678 | -0.0595 | -3.1593
-1 | -0.188 | 0.06969 | -0.054 | -2.6977
-0.5 | -0.1564 | 0.07103 | -0.0514 | -2.2019
0 | -0.1036 | 0.07246 | -0.056 | -1.4298
0.5 | -0.0423 | 0.07453 | -0.0634 | -0.56756
1 | 0.0128 | 0.07673 | -0.0687 | 0.16682
1.5 | 0.0688 | 0.07924 | -0.0747 | 0.86825
2 | 0.1234 | 0.08199 | -0.0805 | 1.5051
2.5 | 0.1775 | 0.08498 | -0.0851 | 2.0887
3 | 0.2295 | 0.08837 | -0.0896 | 2.597
3.5 | 0.3004 | 0.09294 | -0.0964 | 3.2322
4 | 0.3503 | 0.09625 | -0.0999 | 3.6395
4.5 | 0.3993 | 0.09989 | -0.1027 | 3.9974
5 | 0.5014 | 0.09528 | -0.1021 | 5.2624
5.5 | 0.5805 | 0.09286 | -0.1022 | 6.2513
6 | 0.6481 | 0.08974 | -0.1005 | 7.222
6.5 | 0.744 | 0.08556 | -0.1025 | 8.6957
7 | 0.7868 | 0.0874 | -0.1047 | 9.0023
7.5 | 0.8651 | 0.08577 | -0.1073 | 10.0863
9 | 0.9097 | 0.10098 | -0.1082 | 9.0087
10 | 0.9312 | 0.11282 | -0.1088 | 8.2539
11 | 1.0114 | 0.11424 | -0.1066 | 8.8533
11.5 | 1.0126 | 0.12107 | -0.1072 | 8.3638
12 | 1.0178 | 0.12725 | -0.1078 | 7.9984
12.5 | 1.0182 | 0.13468 | -0.1091 | 7.5601
13.5 | 1.058 | 0.14377 | -0.1101 | 7.359
15 | 1.0231 | 0.17801 | -0.1238 | 5.7474
15.5 | 1.0195 | 0.18846 | -0.1291 | 5.4096
16 | 1.022 | 0.19761 | -0.134 | 5.1718
16.5 | 1.0496 | 0.20413 | -0.1361 | 5.1418
18.5 | 1.1035 | 0.22828 | -0.15 | 4.834
19 | 1.1283 | 0.22555 | -0.1493 | 5.0024
19.5 | 1.1887 | 0.21539 | -0.1423 | 5.5188
20 | 1.2169 | 0.2111 | -0.1417 | 5.7646

## 5. Re 50k Mach 0.25 (1)
BIGFOIL.COM POLAR EXPORT
goe229
GOE 229 (MVA H.39) |  |  |  | Cl Max: | 1.829 | at alpha= | 12.5 | deg
JavaFoil+Calcfoil stall+Eppler ext transition |  |  |  | L/D Max: | 31.847 | at alpha= | 4 | deg
Re: | 50000 |  |  | Cd Min: | 0.02738 | at alpha= | -2.5 | deg
Mach: | 0.25 |  |  | Cl=0 at alpha= | -7.4118 | deg
|  |  |  | @ Cl=0.1, Cd= | 0.055583
|  |  |  | @ Cl=0.4, Cd= | 0.046486
|  |  |  | @ Cl=0.6, Cd= | 0.029193
alpha (deg) | Cl | Cd | Cm | Cl/Cd
-20 | -0.377 | 0.40139 | -0.042 | -0.94
-19.5 | -0.414 | 0.35643 | -0.043 | -1.161
-19 | -0.446 | 0.32415 | -0.045 | -1.377
-18.5 | -0.475 | 0.29377 | -0.047 | -1.617
-18 | -0.5 | 0.2661 | -0.049 | -1.878
-17.5 | -0.52 | 0.24242 | -0.051 | -2.145
-17 | -0.535 | 0.22397 | -0.052 | -2.391
-16.5 | -0.546 | 0.20642 | -0.054 | -2.646
-16 | -0.552 | 0.19211 | -0.056 | -2.872
-15.5 | -0.552 | 0.17415 | -0.058 | -3.169
-15 | -0.547 | 0.16009 | -0.059 | -3.415
-14.5 | -0.536 | 0.14938 | -0.06 | -3.591
-14 | -0.521 | 0.14218 | -0.061 | -3.664
-13.5 | -0.501 | 0.13211 | -0.061 | -3.789
-13 | -0.476 | 0.12242 | -0.062 | -3.886
-12.5 | -0.447 | 0.1159 | -0.063 | -3.854
-12 | -0.414 | 0.10678 | -0.064 | -3.875
-11.5 | -0.377 | 0.10102 | -0.065 | -3.736
-11 | -0.338 | 0.09382 | -0.065 | -3.603
-10.5 | -0.295 | 0.08795 | -0.066 | -3.358
-10 | -0.25 | 0.08221 | -0.067 | -3.043
-9.5 | -0.204 | 0.07739 | -0.068 | -2.632
-9 | -0.156 | 0.07323 | -0.069 | -2.133
-8.5 | -0.108 | 0.06888 | -0.07 | -1.565
-8 | -0.059 | 0.06506 | -0.071 | -0.9
-7.5 | -0.009 | 0.06149 | -0.071 | -0.141
-7 | 0.042 | 0.05846 | -0.072 | 0.716
-6.5 | 0.093 | 0.0559 | -0.073 | 1.662
-6 | 0.144 | 0.05359 | -0.074 | 2.693
-5.5 | 0.196 | 0.05153 | -0.075 | 3.804
-5 | 0.248 | 0.04993 | -0.077 | 4.967
-4.5 | 0.3 | 0.04854 | -0.078 | 6.186
-4 | 0.353 | 0.04724 | -0.08 | 7.466
-3.5 | 0.406 | 0.04639 | -0.081 | 8.76
-3 | 0.529 | 0.02748 | -0.157 | 19.269
-2.5 | 0.592 | 0.02738 | -0.159 | 21.614
-2 | 0.619 | 0.0335 | -0.146 | 18.465
-1.5 | 0.673 | 0.03374 | -0.147 | 19.936
-1 | 0.732 | 0.0296 | -0.154 | 24.728
-0.5 | 0.791 | 0.02951 | -0.156 | 26.806
0 | 0.773 | 0.03021 | -0.089 | 25.589
0.5 | 0.824 | 0.0304 | -0.088 | 27.097
1 | 0.874 | 0.03072 | -0.088 | 28.461
1.5 | 0.925 | 0.03118 | -0.088 | 29.654
2 | 0.975 | 0.0319 | -0.09 | 30.555
2.5 | 1.024 | 0.03294 | -0.09 | 31.089
3 | 1.073 | 0.03399 | -0.091 | 31.573
3.5 | 1.122 | 0.03527 | -0.092 | 31.811
4 | 1.17 | 0.03675 | -0.093 | 31.847
4.5 | 1.219 | 0.03846 | -0.101 | 31.69
5 | 1.266 | 0.04031 | -0.101 | 31.406
5.5 | 1.313 | 0.0418 | -0.102 | 31.402
6 | 1.358 | 0.04419 | -0.102 | 30.74
6.5 | 1.403 | 0.048 | -0.101 | 29.226
7 | 1.447 | 0.05098 | -0.102 | 28.387
7.5 | 1.491 | 0.05286 | -0.103 | 28.206
8 | 1.533 | 0.05656 | -0.103 | 27.107
8.5 | 1.574 | 0.06059 | -0.103 | 25.978
9 | 1.614 | 0.0651 | -0.103 | 24.799
9.5 | 1.654 | 0.06974 | -0.104 | 23.712
10 | 1.698 | 0.07058 | -0.113 | 24.057
10.5 | 1.734 | 0.07508 | -0.113 | 23.101
11 | 1.77 | 0.08099 | -0.113 | 21.851
11.5 | 1.788 | 0.08613 | -0.084 | 20.765
12 | 1.82 | 0.09246 | -0.083 | 19.687
12.5 | 1.829 | 0.09922 | -0.081 | 18.432
13 | 1.826 | 0.10686 | -0.08 | 17.088
13.5 | 1.815 | 0.11485 | -0.079 | 15.807
14 | 1.797 | 0.12354 | -0.078 | 14.543
14.5 | 1.769 | 0.13386 | -0.077 | 13.215
15 | 1.733 | 0.14311 | -0.077 | 12.107
15.5 | 1.687 | 0.15492 | -0.076 | 10.892
16 | 1.634 | 0.16824 | -0.075 | 9.711
16.5 | 1.572 | 0.18094 | -0.075 | 8.687
17 | 1.502 | 0.19636 | -0.074 | 7.649
17.5 | 1.425 | 0.21461 | -0.073 | 6.641

## 6. Re 50k Mach 0.25 (2)
BIGFOIL.COM POLAR EXPORT
goe229
GOE 229 (MVA H.39) |  |  |  | Cl Max: | 1.2247 | at alpha= | 20 | deg
XFOIL ncrit=9 |  |  |  | L/D Max: | 9.0111 | at alpha= | 7.5 | deg
Re: | 50000 |  |  | Cd Min: | 0.23103 | at alpha= | 18.5 | deg
Mach: | 0.25 |  |  | Cl=0 at alpha= | 1.0274 | deg
|  |  |  | @ Cl=0.1, Cd= | 0.083438
|  |  |  | @ Cl=0.4, Cd= | 0.097568
|  |  |  | @ Cl=0.6, Cd= | 0.094974
alpha (deg) | Cl | Cd | Cm | Cl/Cd
-10 | -0.3042 | 0.15589 | -0.0182 | -1.9514
-9.5 | -0.3332 | 0.15481 | -0.0159 | -2.1523
-9 | -0.2928 | 0.14663 | -0.0229 | -1.9969
-8.5 | -0.2682 | 0.1394 | -0.0304 | -1.924
-8 | -0.299 | 0.1263 | -0.042 | -2.3674
-7.5 | -0.3549 | 0.11116 | -0.0518 | -3.1927
-7 | -0.4344 | 0.09669 | -0.0584 | -4.4927
-6.5 | -0.4884 | 0.07586 | -0.0802 | -6.4382
-6 | -0.4356 | 0.06235 | -0.1009 | -6.9864
-5.5 | -0.3753 | 0.05684 | -0.1082 | -6.6027
-5 | -0.5282 | 0.05728 | -0.0786 | -9.2214
-4.5 | -0.4743 | 0.05369 | -0.0828 | -8.834
-4 | -0.4275 | 0.0521 | -0.0835 | -8.2054
-3.5 | -0.3796 | 0.05155 | -0.0839 | -7.3637
-3 | -0.3162 | 0.05147 | -0.0887 | -6.1434
-2.5 | -0.2616 | 0.05705 | -0.0866 | -4.5855
-2 | -0.2453 | 0.06378 | -0.0737 | -3.846
-1.5 | -0.2292 | 0.06849 | -0.0621 | -3.3465
-1 | -0.196 | 0.07183 | -0.0563 | -2.7287
-0.5 | -0.1642 | 0.07352 | -0.0523 | -2.2334
0 | -0.1195 | 0.07457 | -0.0543 | -1.6025
0.5 | -0.0632 | 0.0761 | -0.0602 | -0.83049
1 | -0.0032 | 0.0783 | -0.0673 | -0.040868
1.5 | 0.0552 | 0.0809 | -0.0736 | 0.68232
2.5 | 0.1701 | 0.08741 | -0.0849 | 1.946
3 | 0.2382 | 0.09135 | -0.0919 | 2.6076
3.5 | 0.2839 | 0.09411 | -0.0945 | 3.0167
4 | 0.3352 | 0.0977 | -0.098 | 3.4309
4.5 | 0.4233 | 0.09752 | -0.1005 | 4.3406
5 | 0.4881 | 0.09727 | -0.1008 | 5.018
5.5 | 0.5765 | 0.09553 | -0.102 | 6.0348
6.5 | 0.689 | 0.09287 | -0.0993 | 7.419
7 | 0.7133 | 0.09668 | -0.1011 | 7.3779
7.5 | 0.8265 | 0.09172 | -0.1047 | 9.0111
8 | 0.8192 | 0.09982 | -0.1062 | 8.2068
8.5 | 0.8447 | 0.10464 | -0.1078 | 8.0724
9 | 0.8627 | 0.11045 | -0.1091 | 7.8108
9.5 | 0.8933 | 0.11421 | -0.1096 | 7.8216
10 | 0.9294 | 0.11669 | -0.1094 | 7.9647
10.5 | 0.937 | 0.12289 | -0.1101 | 7.6247
11 | 0.958 | 0.12661 | -0.1099 | 7.5665
11.5 | 0.977 | 0.13062 | -0.11 | 7.4797
12 | 0.9853 | 0.13686 | -0.1111 | 7.1993
12.5 | 0.9932 | 0.14337 | -0.1125 | 6.9275
13 | 0.9964 | 0.15114 | -0.1148 | 6.5926
13.5 | 1.0216 | 0.15577 | -0.1156 | 6.5584
14 | 1.0042 | 0.16851 | -0.1213 | 5.9593
14.5 | 1.0157 | 0.17651 | -0.1246 | 5.7543
15 | 1.0183 | 0.1862 | -0.1293 | 5.4689
15.5 | 1.0127 | 0.19666 | -0.1355 | 5.1495
16 | 1.0276 | 0.20439 | -0.1393 | 5.0276
16.5 | 1.019 | 0.21657 | -0.1477 | 4.7052
18.5 | 1.1282 | 0.23103 | -0.1529 | 4.8833
19 | 1.1495 | 0.23076 | -0.1538 | 4.9814
20 | 1.2247 | 0.22056 | -0.149 | 5.5527

## 7. Re 50k Mach 0.50 (1)
BIGFOIL.COM POLAR EXPORT
goe229
GOE 229 (MVA H.39) |  |  |  | Cl Max: | 1.575 | at alpha= | 8.5 | deg
JavaFoil+Calcfoil stall+Eppler ext transition |  |  |  | L/D Max: | 34.932 | at alpha= | 4 | deg
Re: | 50000 |  |  | Cd Min: | 0.03039 | at alpha= | 0 | deg
Mach: | 0.5 |  |  | Cl=0 at alpha= | -7.4182 | deg
|  |  |  | @ Cl=0.1, Cd= | 0.059243
|  |  |  | @ Cl=0.4, Cd= | 0.049453
|  |  |  | @ Cl=0.6, Cd= | 0.037618
alpha (deg) | Cl | Cd | Cm | Cl/Cd
-20 | -0.695 | 0.34583 | -0.068 | -2.011
-19.5 | -0.668 | 0.36073 | -0.068 | -1.852
-19 | -0.642 | 0.33207 | -0.069 | -1.933
-18.5 | -0.615 | 0.34787 | -0.069 | -1.767
-18 | -0.588 | 0.34305 | -0.07 | -1.714
-17.5 | -0.562 | 0.30317 | -0.072 | -1.852
-17 | -0.535 | 0.30246 | -0.073 | -1.767
-16.5 | -0.507 | 0.33431 | -0.072 | -1.517
-16 | -0.478 | 0.29158 | -0.066 | -1.641
-15.5 | -0.451 | 0.28787 | -0.066 | -1.567
-15 | -0.424 | 0.27575 | -0.066 | -1.537
-14.5 | -0.396 | 0.27183 | -0.067 | -1.458
-14 | -0.369 | 0.28064 | -0.067 | -1.315
-13.5 | -0.341 | 0.27702 | -0.068 | -1.232
-13 | -0.314 | 0.26251 | -0.069 | -1.195
-12.5 | -0.286 | 0.25897 | -0.07 | -1.105
-12 | -0.258 | 0.25563 | -0.07 | -1.011
-11.5 | -0.23 | 0.26382 | -0.071 | -0.874
-11 | -0.202 | 0.21113 | -0.07 | -0.959
-10.5 | -0.276 | 0.12683 | -0.073 | -2.174
-10 | -0.249 | 0.10541 | -0.074 | -2.36
-9.5 | -0.21 | 0.09227 | -0.075 | -2.277
-9 | -0.165 | 0.08405 | -0.076 | -1.962
-8.5 | -0.116 | 0.07657 | -0.077 | -1.51
-8 | -0.064 | 0.07126 | -0.078 | -0.892
-7.5 | -0.009 | 0.06674 | -0.079 | -0.142
-7 | 0.046 | 0.06253 | -0.08 | 0.737
-6.5 | 0.103 | 0.05906 | -0.08 | 1.738
-6 | 0.16 | 0.05643 | -0.082 | 2.836
-5.5 | 0.218 | 0.05426 | -0.084 | 4.016
-5 | 0.276 | 0.05233 | -0.085 | 5.277
-4.5 | 0.335 | 0.05069 | -0.086 | 6.604
-4 | 0.394 | 0.04954 | -0.087 | 7.943
-3.5 | 0.454 | 0.04867 | -0.089 | 9.332
-3 | 0.513 | 0.04799 | -0.091 | 10.683
-2.5 | 0.653 | 0.0313 | -0.173 | 20.869
-2 | 0.723 | 0.0311 | -0.174 | 23.245
-1.5 | 0.747 | 0.03743 | -0.161 | 19.963
-1 | 0.812 | 0.03805 | -0.166 | 21.337
-0.5 | 0.877 | 0.03847 | -0.168 | 22.8
0 | 0.861 | 0.03039 | -0.096 | 28.319
0.5 | 0.917 | 0.03054 | -0.096 | 30.017
1 | 0.972 | 0.03086 | -0.096 | 31.513
1.5 | 1.027 | 0.03134 | -0.096 | 32.769
2 | 1.081 | 0.03198 | -0.097 | 33.81
2.5 | 1.134 | 0.03301 | -0.097 | 34.356
3 | 1.186 | 0.03414 | -0.098 | 34.74
3.5 | 1.237 | 0.03551 | -0.098 | 34.82
4 | 1.286 | 0.03683 | -0.101 | 34.932
4.5 | 1.334 | 0.03864 | -0.103 | 34.525
5 | 1.379 | 0.04073 | -0.103 | 33.859
5.5 | 1.422 | 0.04315 | -0.105 | 32.946
6 | 1.461 | 0.04615 | -0.113 | 31.662
6.5 | 1.496 | 0.04954 | -0.112 | 30.201
7 | 1.527 | 0.05344 | -0.113 | 28.576
7.5 | 1.552 | 0.05775 | -0.113 | 26.865
8 | 1.569 | 0.06267 | -0.114 | 25.029
8.5 | 1.575 | 0.06743 | -0.114 | 23.352
9 | 1.565 | 0.07332 | -0.114 | 21.339
9.5 | 1.534 | 0.07529 | -0.124 | 20.371
10 | 1.426 | 0.07872 | -0.093 | 18.114
10.5 | 1.034 | 0.08839 | -0.087 | 11.701
11 | 1.062 | 0.10435 | -0.081 | 10.18
11.5 | 1.09 | 0.18173 | -0.07 | 5.998
12 | 1.119 | 0.18564 | -0.072 | 6.026
12.5 | 1.147 | 0.1927 | -0.074 | 5.953
13 | 1.176 | 0.19664 | -0.076 | 5.979
13.5 | 1.204 | 0.20694 | -0.08 | 5.819

## 8. Re 50k Mach 0.50 (2)
BIGFOIL.COM POLAR EXPORT
goe229
GOE 229 (MVA H.39) |  |  |  | Cl Max: | 1.2895 | at alpha= | 20 | deg
XFOIL ncrit=9 |  |  |  | L/D Max: | 5.9879 | at alpha= | 10 | deg
Re: | 50000 |  |  | Cd Min: | 0.27265 | at alpha= | 18.5 | deg
Mach: | 0.5 |  |  | Cl=0 at alpha= | 1.5848 | deg
|  |  |  | @ Cl=0.1, Cd= | 0.093761
|  |  |  | @ Cl=0.4, Cd= | 0.10432
|  |  |  | @ Cl=0.6, Cd= | 0.11735
alpha (deg) | Cl | Cd | Cm | Cl/Cd
-9 | -0.1959 | 0.15549 | -0.0499 | -1.2599
-8 | -0.2051 | 0.13494 | -0.0651 | -1.5199
-7.5 | -0.2074 | 0.1267 | -0.0697 | -1.6369
-7 | -0.2299 | 0.12106 | -0.0688 | -1.8991
-6.5 | -0.2687 | 0.11394 | -0.0699 | -2.3583
-6 | -0.2953 | 0.10812 | -0.069 | -2.7312
-5.5 | -0.3409 | 0.1026 | -0.0661 | -3.3226
-5 | -0.3895 | 0.09419 | -0.0679 | -4.1353
-4.5 | -0.4209 | 0.0814 | -0.081 | -5.1708
-4 | -0.5814 | 0.08308 | -0.0507 | -6.9981
-3.5 | -0.5278 | 0.07142 | -0.0707 | -7.3901
-3 | -0.4403 | 0.0644 | -0.088 | -6.837
-2.5 | -0.3521 | 0.06379 | -0.0958 | -5.5197
-2 | -0.2808 | 0.06352 | -0.1009 | -4.4207
-1.5 | -0.2473 | 0.07029 | -0.0894 | -3.5183
-1 | -0.2332 | 0.07669 | -0.0724 | -3.0408
-0.5 | -0.2112 | 0.08149 | -0.0589 | -2.5917
0 | -0.1842 | 0.08297 | -0.0518 | -2.2201
0.5 | -0.1455 | 0.08409 | -0.0504 | -1.7303
1 | -0.0824 | 0.08598 | -0.0568 | -0.95836
1.5 | -0.009 | 0.08929 | -0.0658 | -0.1008
2 | 0.0441 | 0.09099 | -0.0715 | 0.48467
2.5 | 0.1028 | 0.0939 | -0.0765 | 1.0948
3 | 0.188 | 0.09877 | -0.0853 | 1.9034
3.5 | 0.23 | 0.10121 | -0.0886 | 2.2725
4 | 0.3551 | 0.10051 | -0.0935 | 3.533
4.5 | 0.3929 | 0.10367 | -0.095 | 3.7899
5 | 0.4346 | 0.1075 | -0.0974 | 4.0428
5.5 | 0.4706 | 0.11191 | -0.1 | 4.2052
6 | 0.5203 | 0.11507 | -0.1018 | 4.5216
6.5 | 0.5683 | 0.11674 | -0.1022 | 4.8681
7 | 0.6239 | 0.11781 | -0.1023 | 5.2958
7.5 | 0.6501 | 0.12191 | -0.1032 | 5.3326
8 | 0.6711 | 0.12519 | -0.1031 | 5.3607
8.5 | 0.7416 | 0.12617 | -0.1065 | 5.8778
9 | 0.7653 | 0.13235 | -0.1109 | 5.7824
9.5 | 0.8027 | 0.13696 | -0.1144 | 5.8608
10 | 0.844 | 0.14095 | -0.1169 | 5.9879
10.5 | 0.8728 | 0.14642 | -0.1195 | 5.9609
11 | 0.894 | 0.15289 | -0.1222 | 5.8473
11.5 | 0.9071 | 0.16072 | -0.1258 | 5.644
12 | 0.9199 | 0.16896 | -0.1297 | 5.4445
12.5 | 0.9435 | 0.17578 | -0.1327 | 5.3675
13 | 0.9714 | 0.18239 | -0.1353 | 5.3259
13.5 | 0.9803 | 0.19163 | -0.1405 | 5.1156
14 | 0.999 | 0.19953 | -0.1447 | 5.0068
14.5 | 1.0219 | 0.20715 | -0.1485 | 4.9331
15 | 1.0267 | 0.21636 | -0.1551 | 4.7453
15.5 | 1.0525 | 0.22419 | -0.1589 | 4.6947
16 | 1.0691 | 0.23335 | -0.1645 | 4.5815
16.5 | 1.0739 | 0.24787 | -0.1744 | 4.3325
17 | 1.1081 | 0.2565 | -0.1772 | 4.3201
17.5 | 1.1347 | 0.26326 | -0.1806 | 4.3102
18 | 1.1553 | 0.26812 | -0.1846 | 4.3089
18.5 | 1.1832 | 0.27265 | -0.1871 | 4.3396
19 | 1.2402 | 0.25936 | -0.1784 | 4.7818
19.5 | 1.2704 | 0.25957 | -0.1794 | 4.8942
20 | 1.2895 | 0.26783 | -0.1845 | 4.8146

## 9. Re 100k Mach 0.00 (1)
BIGFOIL.COM POLAR EXPORT
goe229
GOE 229 (MVA H.39) |  |  |  | Cl Max: | 1.848 | at alpha= | 14 | deg
JavaFoil+Calcfoil stall+Eppler ext transition |  |  |  | L/D Max: | 50.242 | at alpha= | 0.5 | deg
Re: | 100000 |  |  | Cd Min: | 0.01709 | at alpha= | -2.5 | deg
Mach: | 0 |  |  | Cl=0 at alpha= | -7.4184 | deg
|  |  |  | @ Cl=0.1, Cd= | 0.048474
|  |  |  | @ Cl=0.4, Cd= | 0.03002
|  |  |  | @ Cl=0.6, Cd= | 0.017302
alpha (deg) | Cl | Cd | Cm | Cl/Cd
-20 | -0.666 | 0.2249 | -0.051 | -2.962
-19.5 | -0.67 | 0.20986 | -0.051 | -3.191
-19 | -0.671 | 0.19951 | -0.052 | -3.365
-18.5 | -0.671 | 0.19271 | -0.053 | -3.48
-18 | -0.668 | 0.17904 | -0.054 | -3.729
-17.5 | -0.662 | 0.17147 | -0.055 | -3.861
-17 | -0.654 | 0.1612 | -0.055 | -4.056
-16.5 | -0.643 | 0.15381 | -0.057 | -4.18
-16 | -0.629 | 0.14499 | -0.057 | -4.337
-15.5 | -0.612 | 0.13797 | -0.058 | -4.435
-15 | -0.592 | 0.12978 | -0.059 | -4.562
-14.5 | -0.569 | 0.12229 | -0.06 | -4.654
-14 | -0.543 | 0.1154 | -0.06 | -4.707
-13.5 | -0.514 | 0.10868 | -0.061 | -4.734
-13 | -0.483 | 0.10324 | -0.062 | -4.679
-12.5 | -0.449 | 0.09751 | -0.063 | -4.604
-12 | -0.412 | 0.09159 | -0.063 | -4.503
-11.5 | -0.374 | 0.085 | -0.064 | -4.397
-11 | -0.333 | 0.07987 | -0.065 | -4.168
-10.5 | -0.29 | 0.07541 | -0.066 | -3.842
-10 | -0.245 | 0.07311 | -0.067 | -3.349
-9.5 | -0.199 | 0.06719 | -0.068 | -2.962
-9 | -0.152 | 0.06364 | -0.069 | -2.394
-8.5 | -0.105 | 0.05994 | -0.07 | -1.752
-8 | -0.057 | 0.05681 | -0.071 | -1.003
-7.5 | -0.008 | 0.05369 | -0.072 | -0.157
-7 | 0.041 | 0.05143 | -0.073 | 0.791
-6.5 | 0.09 | 0.04891 | -0.074 | 1.842
-6 | 0.14 | 0.04673 | -0.075 | 2.995
-5.5 | 0.19 | 0.04475 | -0.076 | 4.247
-5 | 0.24 | 0.0431 | -0.077 | 5.578
-4.5 | 0.291 | 0.04173 | -0.079 | 6.975
-4 | 0.342 | 0.0404 | -0.08 | 8.459
-3.5 | 0.457 | 0.01982 | -0.157 | 23.069
-3 | 0.518 | 0.01923 | -0.159 | 26.959
-2.5 | 0.609 | 0.01709 | -0.17 | 35.613
-2 | 0.61 | 0.02269 | -0.151 | 26.867
-1.5 | 0.668 | 0.02207 | -0.154 | 30.258
-1 | 0.732 | 0.02291 | -0.158 | 31.957
-0.5 | 0.793 | 0.02269 | -0.161 | 34.979
0 | 0.923 | 0.0192 | -0.164 | 48.086
0.5 | 0.985 | 0.01961 | -0.168 | 50.242
1 | 0.849 | 0.02882 | -0.1 | 29.449
1.5 | 0.897 | 0.02928 | -0.1 | 30.655
2 | 0.946 | 0.03004 | -0.099 | 31.495
2.5 | 0.995 | 0.0314 | -0.099 | 31.677
3 | 1.042 | 0.03251 | -0.099 | 32.054
3.5 | 1.09 | 0.03366 | -0.098 | 32.381
4 | 1.137 | 0.03506 | -0.098 | 32.434
4.5 | 1.185 | 0.03633 | -0.099 | 32.609
5 | 1.231 | 0.03797 | -0.099 | 32.427
5.5 | 1.277 | 0.03986 | -0.1 | 32.044
6 | 1.322 | 0.04197 | -0.099 | 31.503
6.5 | 1.367 | 0.04469 | -0.099 | 30.596
7 | 1.412 | 0.04678 | -0.1 | 30.184
7.5 | 1.456 | 0.05008 | -0.1 | 29.064
8 | 1.498 | 0.053 | -0.1 | 28.267
8.5 | 1.541 | 0.05558 | -0.1 | 27.718
9 | 1.582 | 0.05971 | -0.101 | 26.493
9.5 | 1.623 | 0.06266 | -0.101 | 25.897
10 | 1.67 | 0.06427 | -0.111 | 25.987
10.5 | 1.709 | 0.06849 | -0.111 | 24.953
11 | 1.747 | 0.07286 | -0.112 | 23.981
11.5 | 1.784 | 0.077 | -0.112 | 23.172
12 | 1.82 | 0.0827 | -0.112 | 22.01
12.5 | 1.824 | 0.08885 | -0.084 | 20.533
13 | 1.837 | 0.09454 | -0.083 | 19.431
13.5 | 1.845 | 0.10017 | -0.082 | 18.419
14 | 1.848 | 0.10653 | -0.081 | 17.351
14.5 | 1.847 | 0.11335 | -0.081 | 16.294
15 | 1.841 | 0.11984 | -0.081 | 15.362
15.5 | 1.83 | 0.12713 | -0.08 | 14.395
16 | 1.815 | 0.13483 | -0.08 | 13.46
16.5 | 1.795 | 0.14334 | -0.079 | 12.524
17 | 1.772 | 0.15073 | -0.08 | 11.754
17.5 | 1.744 | 0.16013 | -0.08 | 10.893
18 | 1.714 | 0.16907 | -0.079 | 10.136
18.5 | 1.68 | 0.17894 | -0.079 | 9.389
19 | 1.644 | 0.18845 | -0.078 | 8.721

## 10. Re 100k Mach 0.00 (2)
BIGFOIL.COM POLAR EXPORT
goe229
GOE 229 (MVA H.39) |  |  |  | Cl Max: | 1.4783 | at alpha= | 20 | deg
XFOIL ncrit=9 |  |  |  | L/D Max: | 45.1736 | at alpha= | 5.5 | deg
Re: | 100000 |  |  | Cd Min: | 0.17622 | at alpha= | 18.5 | deg
Mach: | 0 |  |  | Cl=0 at alpha= | -5.4741 | deg
|  |  |  | @ Cl=0.1, Cd= | 0.030329
|  |  |  | @ Cl=0.4, Cd= | 0.036243
|  |  |  | @ Cl=0.6, Cd= | 0.032495
alpha (deg) | Cl | Cd | Cm | Cl/Cd
-13.5 | -0.2869 | 0.16594 | -0.041 | -1.7289
-13 | -0.3041 | 0.16204 | -0.0383 | -1.8767
-12.5 | -0.2692 | 0.15552 | -0.0411 | -1.731
-12 | -0.2379 | 0.14647 | -0.0496 | -1.6242
-11.5 | -0.2359 | 0.13872 | -0.0612 | -1.7005
-11 | -0.1913 | 0.13076 | -0.0674 | -1.463
-10.5 | -0.15 | 0.12259 | -0.0727 | -1.2236
-10 | -0.1137 | 0.11393 | -0.0813 | -0.99798
-9 | -0.3497 | 0.06283 | -0.1211 | -5.5658
-8.5 | -0.3667 | 0.05234 | -0.1303 | -7.0061
-8 | -0.3081 | 0.0448 | -0.1357 | -6.8772
-7.5 | -0.2557 | 0.04025 | -0.1381 | -6.3528
-7 | -0.1977 | 0.03686 | -0.1393 | -5.3635
-6.5 | -0.1066 | 0.03376 | -0.1447 | -3.1576
-6 | -0.0567 | 0.0321 | -0.1432 | -1.7664
-5.5 | -0.0033 | 0.03092 | -0.1433 | -0.10673
-4.5 | 0.1243 | 0.03019 | -0.1472 | 4.1173
-4 | 0.1832 | 0.03216 | -0.1439 | 5.6965
-3.5 | 0.2233 | 0.03382 | -0.1393 | 6.6026
-3 | 0.2618 | 0.03516 | -0.1354 | 7.446
-2.5 | 0.2914 | 0.03697 | -0.1286 | 7.8821
-2 | 0.3616 | 0.03586 | -0.1314 | 10.0837
-1.5 | 0.4037 | 0.03628 | -0.133 | 11.1273
-1 | 0.436 | 0.0373 | -0.1306 | 11.689
-0.5 | 0.5357 | 0.0343 | -0.1372 | 15.6181
0 | 0.6105 | 0.0322 | -0.1397 | 18.9596
0.5 | 0.7089 | 0.028 | -0.1438 | 25.3179
1 | 0.765 | 0.02715 | -0.1446 | 28.1768
1.5 | 0.8171 | 0.02638 | -0.1438 | 30.9742
2 | 0.8725 | 0.02568 | -0.1442 | 33.9759
2.5 | 0.9262 | 0.02527 | -0.1443 | 36.6522
3 | 0.9755 | 0.02494 | -0.1434 | 39.1139
3.5 | 1.0243 | 0.02467 | -0.1426 | 41.5201
4 | 1.0673 | 0.02469 | -0.1411 | 43.228
4.5 | 1.1067 | 0.02496 | -0.1391 | 44.3389
5 | 1.1397 | 0.02535 | -0.1361 | 44.9586
5.5 | 1.1709 | 0.02592 | -0.133 | 45.1736
6 | 1.2013 | 0.02674 | -0.1301 | 44.9252
6.5 | 1.2286 | 0.02783 | -0.1271 | 44.1466
7 | 1.2519 | 0.02906 | -0.1237 | 43.0798
7.5 | 1.2647 | 0.0303 | -0.119 | 41.7393
8 | 1.2888 | 0.03287 | -0.1178 | 39.209
8.5 | 1.3044 | 0.03588 | -0.1153 | 36.3545
9 | 1.315 | 0.03937 | -0.1126 | 33.4011
9.5 | 1.3241 | 0.04319 | -0.1101 | 30.6576
10 | 1.3333 | 0.0472 | -0.1079 | 28.2479
10.5 | 1.3434 | 0.05129 | -0.106 | 26.1922
11 | 1.3493 | 0.05594 | -0.1041 | 24.1205
11.5 | 1.3513 | 0.06119 | -0.1025 | 22.0837
12 | 1.3546 | 0.06647 | -0.1013 | 20.3791
12.5 | 1.3612 | 0.07151 | -0.1003 | 19.0351
13 | 1.3672 | 0.07686 | -0.0997 | 17.7882
13.5 | 1.3697 | 0.08277 | -0.0993 | 16.5483
14 | 1.3748 | 0.08841 | -0.0991 | 15.5503
14.5 | 1.3778 | 0.09455 | -0.0993 | 14.5722
15 | 1.3698 | 0.10226 | -0.1 | 13.3953
15.5 | 1.3516 | 0.11154 | -0.1013 | 12.1176
16 | 1.3422 | 0.11981 | -0.1028 | 11.2027
16.5 | 1.3275 | 0.12915 | -0.1052 | 10.2787
17 | 1.3123 | 0.13903 | -0.1083 | 9.439
17.5 | 1.2871 | 0.15115 | -0.1131 | 8.5154
18 | 1.2566 | 0.16462 | -0.1192 | 7.6333
18.5 | 1.2362 | 0.17622 | -0.125 | 7.0151
19 | 1.351 | 0.15416 | -0.1079 | 8.7636
19.5 | 1.4266 | 0.14611 | -0.1007 | 9.7639
20 | 1.4783 | 0.14424 | -0.0976 | 10.2489

## 11. Re 100k Mach 0.10 (1)
BIGFOIL.COM POLAR EXPORT
goe229
GOE 229 (MVA H.39) |  |  |  | Cl Max: | 1.844 | at alpha= | 14 | deg
JavaFoil+Calcfoil stall+Eppler ext transition |  |  |  | L/D Max: | 50.352 | at alpha= | 0.5 | deg
Re: | 100000 |  |  | Cd Min: | 0.01717 | at alpha= | -2.5 | deg
Mach: | 0.1 |  |  | Cl=0 at alpha= | -7.4184 | deg
|  |  |  | @ Cl=0.1, Cd= | 0.048573
|  |  |  | @ Cl=0.4, Cd= | 0.030362
|  |  |  | @ Cl=0.6, Cd= | 0.017455
alpha (deg) | Cl | Cd | Cm | Cl/Cd
-20 | -0.638 | 0.2296 | -0.05 | -2.778
-19.5 | -0.644 | 0.22311 | -0.051 | -2.888
-19 | -0.649 | 0.20502 | -0.052 | -3.165
-18.5 | -0.651 | 0.19723 | -0.053 | -3.301
-18 | -0.651 | 0.18753 | -0.054 | -3.47
-17.5 | -0.648 | 0.17248 | -0.055 | -3.755
-17 | -0.642 | 0.16418 | -0.056 | -3.909
-16.5 | -0.633 | 0.15351 | -0.057 | -4.123
-16 | -0.621 | 0.14831 | -0.057 | -4.188
-15.5 | -0.606 | 0.13914 | -0.058 | -4.355
-15 | -0.588 | 0.13237 | -0.059 | -4.439
-14.5 | -0.566 | 0.12285 | -0.06 | -4.607
-14 | -0.541 | 0.11645 | -0.061 | -4.647
-13.5 | -0.513 | 0.10988 | -0.062 | -4.672
-13 | -0.483 | 0.10385 | -0.062 | -4.648
-12.5 | -0.449 | 0.09781 | -0.063 | -4.591
-12 | -0.413 | 0.09233 | -0.064 | -4.473
-11.5 | -0.374 | 0.08568 | -0.065 | -4.371
-11 | -0.334 | 0.08048 | -0.066 | -4.148
-10.5 | -0.291 | 0.07613 | -0.067 | -3.819
-10 | -0.246 | 0.07292 | -0.067 | -3.37
-9.5 | -0.2 | 0.06752 | -0.069 | -2.959
-9 | -0.153 | 0.06387 | -0.069 | -2.395
-8.5 | -0.105 | 0.06017 | -0.071 | -1.753
-8 | -0.057 | 0.05671 | -0.071 | -1.009
-7.5 | -0.008 | 0.0538 | -0.072 | -0.157
-7 | 0.041 | 0.05137 | -0.073 | 0.795
-6.5 | 0.091 | 0.04898 | -0.074 | 1.849
-6 | 0.141 | 0.04672 | -0.075 | 3.01
-5.5 | 0.191 | 0.0448 | -0.076 | 4.263
-5 | 0.242 | 0.04316 | -0.078 | 5.598
-4.5 | 0.292 | 0.04178 | -0.079 | 7.001
-4 | 0.343 | 0.04047 | -0.081 | 8.486
-3.5 | 0.459 | 0.0199 | -0.157 | 23.082
-3 | 0.521 | 0.01933 | -0.16 | 26.936
-2.5 | 0.612 | 0.01717 | -0.171 | 35.629
-2 | 0.612 | 0.0228 | -0.152 | 26.855
-1.5 | 0.67 | 0.02237 | -0.154 | 29.93
-1 | 0.735 | 0.02314 | -0.159 | 31.747
-0.5 | 0.8 | 0.0225 | -0.162 | 35.548
0 | 0.928 | 0.01926 | -0.165 | 48.182
0.5 | 0.99 | 0.01967 | -0.168 | 50.352
1 | 0.853 | 0.02885 | -0.101 | 29.557
1.5 | 0.902 | 0.02932 | -0.1 | 30.752
2 | 0.951 | 0.02998 | -0.1 | 31.711
2.5 | 0.999 | 0.03135 | -0.1 | 31.88
3 | 1.047 | 0.03247 | -0.099 | 32.25
3.5 | 1.095 | 0.03363 | -0.099 | 32.567
4 | 1.142 | 0.03503 | -0.099 | 32.61
4.5 | 1.19 | 0.03631 | -0.1 | 32.779
5 | 1.237 | 0.03803 | -0.1 | 32.515
5.5 | 1.283 | 0.03991 | -0.1 | 32.141
6 | 1.328 | 0.04205 | -0.099 | 31.577
6.5 | 1.373 | 0.04473 | -0.1 | 30.693
7 | 1.418 | 0.04674 | -0.101 | 30.339
7.5 | 1.461 | 0.0501 | -0.1 | 29.165
8 | 1.504 | 0.05233 | -0.101 | 28.737
8.5 | 1.546 | 0.05578 | -0.101 | 27.717
9 | 1.587 | 0.05994 | -0.101 | 26.483
9.5 | 1.628 | 0.0629 | -0.101 | 25.879
10 | 1.675 | 0.06465 | -0.112 | 25.913
10.5 | 1.714 | 0.06889 | -0.112 | 24.878
11 | 1.752 | 0.07268 | -0.112 | 24.101
11.5 | 1.788 | 0.07764 | -0.112 | 23.035
12 | 1.824 | 0.0835 | -0.112 | 21.843
12.5 | 1.827 | 0.08923 | -0.084 | 20.47
13 | 1.837 | 0.09497 | -0.083 | 19.348
13.5 | 1.843 | 0.10067 | -0.083 | 18.31
14 | 1.844 | 0.10751 | -0.082 | 17.153
14.5 | 1.84 | 0.11374 | -0.081 | 16.176
15 | 1.83 | 0.1207 | -0.081 | 15.165
15.5 | 1.816 | 0.12852 | -0.081 | 14.13
16 | 1.797 | 0.13614 | -0.08 | 13.196
16.5 | 1.773 | 0.1445 | -0.08 | 12.267
17 | 1.744 | 0.1528 | -0.079 | 11.415
17.5 | 1.712 | 0.16253 | -0.079 | 10.533
18 | 1.676 | 0.17211 | -0.079 | 9.738
18.5 | 1.637 | 0.18253 | -0.079 | 8.968
19 | 1.595 | 0.19269 | -0.078 | 8.278

## 12. Re 100k Mach 0.10 (2)
BIGFOIL.COM POLAR EXPORT
goe229
GOE 229 (MVA H.39) |  |  |  | Cl Max: | 1.4717 | at alpha= | 20 | deg
XFOIL ncrit=9 |  |  |  | L/D Max: | 44.2668 | at alpha= | 5.5 | deg
Re: | 100000 |  |  | Cd Min: | 0.17836 | at alpha= | 18.5 | deg
Mach: | 0.1 |  |  | Cl=0 at alpha= | -5.4785 | deg
|  |  |  | @ Cl=0.1, Cd= | 0.029482
|  |  |  | @ Cl=0.4, Cd= | 0.036434
|  |  |  | @ Cl=0.6, Cd= | 0.032681
alpha (deg) | Cl | Cd | Cm | Cl/Cd
-13.5 | -0.2883 | 0.16703 | -0.0409 | -1.726
-13 | -0.3015 | 0.16281 | -0.0379 | -1.8519
-12.5 | -0.2672 | 0.15595 | -0.043 | -1.7134
-12 | -0.2306 | 0.14668 | -0.0507 | -1.5721
-11.5 | -0.2262 | 0.13888 | -0.0617 | -1.6287
-11 | -0.1995 | 0.13143 | -0.0707 | -1.5179
-10.5 | -0.1464 | 0.12289 | -0.0742 | -1.1913
-10 | -0.1056 | 0.114 | -0.0829 | -0.92632
-9.5 | -0.1881 | 0.08688 | -0.1033 | -2.1651
-9 | -0.3331 | 0.06473 | -0.1195 | -5.146
-8.5 | -0.3697 | 0.0535 | -0.1297 | -6.9103
-8 | -0.3055 | 0.04548 | -0.1368 | -6.7172
-7.5 | -0.2546 | 0.0408 | -0.1392 | -6.2402
-6.5 | -0.1121 | 0.0342 | -0.1449 | -3.2778
-6 | -0.055 | 0.03225 | -0.1442 | -1.7054
-5.5 | -0.0028 | 0.03111 | -0.1439 | -0.090003
-5 | 0.0624 | 0.02849 | -0.1487 | 2.1902
-4.5 | 0.1208 | 0.03003 | -0.1482 | 4.0226
-4 | 0.1859 | 0.03214 | -0.1449 | 5.7841
-3.5 | 0.2247 | 0.03391 | -0.1397 | 6.6264
-3 | 0.2643 | 0.03519 | -0.1365 | 7.5107
-2.5 | 0.2878 | 0.03725 | -0.1289 | 7.7262
-2 | 0.3642 | 0.03599 | -0.1319 | 10.1195
-1.5 | 0.4053 | 0.0365 | -0.1335 | 11.1041
-1 | 0.4279 | 0.03798 | -0.1299 | 11.2665
-0.5 | 0.5403 | 0.03432 | -0.1378 | 15.743
0 | 0.6128 | 0.03233 | -0.1398 | 18.9545
0.5 | 0.6995 | 0.02879 | -0.1426 | 24.2966
1 | 0.7617 | 0.02764 | -0.1442 | 27.5579
1.5 | 0.8164 | 0.0267 | -0.1436 | 30.5768
2 | 0.8744 | 0.02591 | -0.1443 | 33.7476
2.5 | 0.928 | 0.02547 | -0.1442 | 36.435
3 | 0.9786 | 0.02512 | -0.1435 | 38.957
3.5 | 1.0291 | 0.02483 | -0.1429 | 41.4458
4 | 1.0666 | 0.02504 | -0.1406 | 42.5958
4.5 | 1.1048 | 0.0253 | -0.1382 | 43.668
5 | 1.1364 | 0.02571 | -0.1349 | 44.2007
5.5 | 1.1682 | 0.02639 | -0.1321 | 44.2668
6 | 1.1985 | 0.02731 | -0.1292 | 43.885
6.5 | 1.2246 | 0.02846 | -0.1261 | 43.0288
7 | 1.2478 | 0.02983 | -0.1228 | 41.8304
7.5 | 1.2565 | 0.03129 | -0.1176 | 40.1566
8 | 1.2804 | 0.034 | -0.1165 | 37.6588
8.5 | 1.2946 | 0.03725 | -0.1142 | 34.7544
9 | 1.3052 | 0.04092 | -0.1117 | 31.8964
9.5 | 1.314 | 0.0449 | -0.1093 | 29.265
10 | 1.323 | 0.04905 | -0.1072 | 26.9725
10.5 | 1.3338 | 0.05321 | -0.1054 | 25.0667
11 | 1.3414 | 0.0578 | -0.1038 | 23.2076
11.5 | 1.3448 | 0.06298 | -0.1023 | 21.3528
12 | 1.3484 | 0.06833 | -0.1011 | 19.7336
12.5 | 1.3542 | 0.07351 | -0.1002 | 18.422
13 | 1.3607 | 0.0789 | -0.0996 | 17.2459
13.5 | 1.3631 | 0.08489 | -0.0994 | 16.0573
14 | 1.368 | 0.09066 | -0.0993 | 15.0893
14.5 | 1.371 | 0.09687 | -0.0995 | 14.153
15 | 1.3642 | 0.10447 | -0.1003 | 13.0583
15.5 | 1.3457 | 0.11388 | -0.1018 | 11.8168
16 | 1.3358 | 0.12232 | -0.1035 | 10.9205
16.5 | 1.322 | 0.13163 | -0.106 | 10.0433
18 | 1.2542 | 0.16686 | -0.1205 | 7.5165
18.5 | 1.2348 | 0.17836 | -0.1263 | 6.9231
19 | 1.3489 | 0.15646 | -0.1092 | 8.6214
19.5 | 1.4245 | 0.14844 | -0.1018 | 9.5965
20 | 1.4717 | 0.14737 | -0.0993 | 9.9864

## 13. Re 100k Mach 0.25 (1)
BIGFOIL.COM POLAR EXPORT
goe229
GOE 229 (MVA H.39) |  |  |  | Cl Max: | 1.83 | at alpha= | 12.5 | deg
JavaFoil+Calcfoil stall+Eppler ext transition |  |  |  | L/D Max: | 48.689 | at alpha= | 0 | deg
Re: | 100000 |  |  | Cd Min: | 0.01952 | at alpha= | -2.5 | deg
Mach: | 0.25 |  |  | Cl=0 at alpha= | -7.4118 | deg
|  |  |  | @ Cl=0.1, Cd= | 0.048937
|  |  |  | @ Cl=0.4, Cd= | 0.039774
|  |  |  | @ Cl=0.6, Cd= | 0.019953
alpha (deg) | Cl | Cd | Cm | Cl/Cd
-20 | -0.378 | 0.33899 | -0.044 | -1.114
-19.5 | -0.414 | 0.29823 | -0.046 | -1.388
-19 | -0.447 | 0.2744 | -0.048 | -1.627
-18.5 | -0.475 | 0.25071 | -0.05 | -1.896
-18 | -0.5 | 0.2253 | -0.052 | -2.219
-17.5 | -0.52 | 0.2098 | -0.054 | -2.48
-17 | -0.536 | 0.19641 | -0.056 | -2.729
-16.5 | -0.546 | 0.17587 | -0.057 | -3.107
-16 | -0.552 | 0.16246 | -0.058 | -3.397
-15.5 | -0.552 | 0.15454 | -0.059 | -3.572
-15 | -0.547 | 0.14139 | -0.06 | -3.868
-14.5 | -0.536 | 0.13129 | -0.062 | -4.086
-14 | -0.521 | 0.12472 | -0.062 | -4.177
-13.5 | -0.501 | 0.11655 | -0.063 | -4.295
-13 | -0.476 | 0.10891 | -0.064 | -4.368
-12.5 | -0.447 | 0.10201 | -0.064 | -4.378
-12 | -0.414 | 0.0956 | -0.065 | -4.328
-11.5 | -0.377 | 0.08963 | -0.066 | -4.211
-11 | -0.338 | 0.08292 | -0.067 | -4.077
-10.5 | -0.295 | 0.07891 | -0.068 | -3.743
-10 | -0.25 | 0.07451 | -0.069 | -3.357
-9.5 | -0.204 | 0.06887 | -0.07 | -2.958
-9 | -0.156 | 0.06493 | -0.071 | -2.406
-8.5 | -0.108 | 0.06063 | -0.072 | -1.778
-8 | -0.059 | 0.05734 | -0.073 | -1.022
-7.5 | -0.009 | 0.05429 | -0.074 | -0.159
-7 | 0.042 | 0.05177 | -0.075 | 0.809
-6.5 | 0.093 | 0.04924 | -0.076 | 1.886
-6 | 0.144 | 0.04703 | -0.077 | 3.068
-5.5 | 0.196 | 0.0451 | -0.078 | 4.348
-5 | 0.248 | 0.04343 | -0.079 | 5.713
-4.5 | 0.3 | 0.04205 | -0.081 | 7.143
-4 | 0.353 | 0.04067 | -0.083 | 8.676
-3.5 | 0.407 | 0.03964 | -0.084 | 10.256
-3 | 0.533 | 0.01979 | -0.163 | 26.942
-2.5 | 0.596 | 0.01952 | -0.165 | 30.53
-2 | 0.629 | 0.02309 | -0.156 | 27.243
-1.5 | 0.684 | 0.0231 | -0.157 | 29.629
-1 | 0.747 | 0.02445 | -0.16 | 30.55
-0.5 | 0.814 | 0.02362 | -0.165 | 34.473
0 | 0.953 | 0.01958 | -0.168 | 48.689
0.5 | 0.825 | 0.02886 | -0.096 | 28.573
1 | 0.875 | 0.0292 | -0.097 | 29.979
1.5 | 0.926 | 0.0293 | -0.102 | 31.593
2 | 0.975 | 0.02998 | -0.102 | 32.533
2.5 | 1.025 | 0.03153 | -0.101 | 32.501
3 | 1.074 | 0.0325 | -0.102 | 33.051
3.5 | 1.123 | 0.03368 | -0.101 | 33.34
4 | 1.171 | 0.03509 | -0.101 | 33.371
4.5 | 1.219 | 0.03639 | -0.102 | 33.507
5 | 1.267 | 0.03808 | -0.103 | 33.26
5.5 | 1.313 | 0.03957 | -0.103 | 33.188
6 | 1.359 | 0.04178 | -0.103 | 32.523
6.5 | 1.403 | 0.04502 | -0.102 | 31.168
7 | 1.448 | 0.04765 | -0.102 | 30.382
7.5 | 1.491 | 0.04939 | -0.103 | 30.19
8 | 1.534 | 0.0528 | -0.104 | 29.046
8.5 | 1.575 | 0.05651 | -0.103 | 27.865
9 | 1.615 | 0.06017 | -0.104 | 26.835
9.5 | 1.654 | 0.06457 | -0.104 | 25.62
10 | 1.699 | 0.06595 | -0.114 | 25.761
10.5 | 1.736 | 0.07052 | -0.114 | 24.612
11 | 1.771 | 0.07548 | -0.115 | 23.46
11.5 | 1.805 | 0.07984 | -0.115 | 22.603
12 | 1.821 | 0.08585 | -0.086 | 21.213
12.5 | 1.83 | 0.09175 | -0.085 | 19.94
13 | 1.827 | 0.09834 | -0.084 | 18.577
13.5 | 1.816 | 0.10531 | -0.083 | 17.246
14 | 1.797 | 0.11256 | -0.082 | 15.966
14.5 | 1.77 | 0.12126 | -0.081 | 14.593
15 | 1.733 | 0.12944 | -0.08 | 13.39
15.5 | 1.688 | 0.13955 | -0.079 | 12.096
16 | 1.634 | 0.1494 | -0.078 | 10.938
16.5 | 1.572 | 0.16131 | -0.078 | 9.747
17 | 1.502 | 0.17274 | -0.077 | 8.697
17.5 | 1.425 | 0.18712 | -0.076 | 7.618

## 14. Re 100k Mach 0.25 (2)
BIGFOIL.COM POLAR EXPORT
goe229
GOE 229 (MVA H.39) |  |  |  | Cl Max: | 1.4437 | at alpha= | 20 | deg
XFOIL ncrit=9 |  |  |  | L/D Max: | 40.5802 | at alpha= | 4.5 | deg
Re: | 100000 |  |  | Cd Min: | 0.22776 | at alpha= | -20 | deg
Mach: | 0.25 |  |  | Cl=0 at alpha= | -5.3054 | deg
|  |  |  | @ Cl=0.1, Cd= | 0.030183
|  |  |  | @ Cl=0.4, Cd= | 0.039804
|  |  |  | @ Cl=0.6, Cd= | 0.035733
alpha (deg) | Cl | Cd | Cm | Cl/Cd
-20 | -0.3426 | 0.22776 | -0.0349 | -1.5042
-19.5 | -0.3274 | 0.22142 | -0.0389 | -1.4786
-19 | -0.3019 | 0.21385 | -0.0404 | -1.4117
-18.5 | -0.2843 | 0.20825 | -0.0435 | -1.3652
-18 | -0.2849 | 0.20662 | -0.0495 | -1.3789
-17.5 | -0.2579 | 0.19693 | -0.0499 | -1.3096
-17 | -0.2407 | 0.19161 | -0.0511 | -1.2562
-16.5 | -0.2576 | 0.19196 | -0.0557 | -1.3419
-16 | -0.2267 | 0.18229 | -0.0529 | -1.2436
-15.5 | -0.2259 | 0.17909 | -0.0517 | -1.2614
-15 | -0.271 | 0.18241 | -0.0519 | -1.4857
-14.5 | -0.2471 | 0.17387 | -0.0456 | -1.4212
-14 | -0.2551 | 0.1719 | -0.0413 | -1.484
-13.5 | -0.2965 | 0.17306 | -0.0403 | -1.7133
-13 | -0.2689 | 0.16475 | -0.0397 | -1.6322
-12.5 | -0.2697 | 0.15997 | -0.0532 | -1.6859
-12 | -0.1947 | 0.14762 | -0.0578 | -1.3189
-11.5 | -0.1744 | 0.13924 | -0.0663 | -1.2525
-11 | -0.1792 | 0.13322 | -0.0769 | -1.3451
-10 | -0.0781 | 0.11569 | -0.0876 | -0.67508
-9.5 | -0.2244 | 0.08174 | -0.1141 | -2.7453
-9 | -0.2208 | 0.07186 | -0.1188 | -3.0726
-8.5 | -0.3128 | 0.05989 | -0.1286 | -5.2229
-8 | -0.3167 | 0.05175 | -0.1355 | -6.1198
-7.5 | -0.2743 | 0.04546 | -0.1394 | -6.0339
-7 | -0.1899 | 0.03914 | -0.1465 | -4.8518
-6.5 | -0.1336 | 0.03637 | -0.1466 | -3.6734
-6 | -0.0796 | 0.03449 | -0.1454 | -2.3079
-5 | 0.035 | 0.03147 | -0.1456 | 1.1122
-4.5 | 0.1229 | 0.02973 | -0.1525 | 4.1339
-4 | 0.1636 | 0.03293 | -0.1462 | 4.9681
-3.5 | 0.201 | 0.03504 | -0.1406 | 5.7363
-3 | 0.2357 | 0.03694 | -0.1365 | 6.3806
-2.5 | 0.2961 | 0.03801 | -0.1318 | 7.7901
-2 | 0.3198 | 0.03948 | -0.1278 | 8.1003
-1.5 | 0.3326 | 0.04129 | -0.1238 | 8.0552
-1 | 0.4365 | 0.039 | -0.132 | 11.1923
0 | 0.5046 | 0.04065 | -0.129 | 12.4133
0.5 | 0.6831 | 0.03145 | -0.1411 | 21.7202
1 | 0.7625 | 0.02914 | -0.1432 | 26.1668
1.5 | 0.8291 | 0.02784 | -0.1445 | 29.7809
2 | 0.879 | 0.02743 | -0.1438 | 32.0452
2.5 | 0.9281 | 0.02701 | -0.1424 | 34.3613
3 | 0.979 | 0.02674 | -0.1418 | 36.6118
3.5 | 1.0246 | 0.0266 | -0.1401 | 38.5188
4 | 1.0657 | 0.02663 | -0.1377 | 40.0188
4.5 | 1.0981 | 0.02706 | -0.1343 | 40.5802
5 | 1.1261 | 0.02806 | -0.1309 | 40.1319
5.5 | 1.1502 | 0.02943 | -0.1274 | 39.0826
6 | 1.1729 | 0.03111 | -0.1241 | 37.7017
6.5 | 1.1939 | 0.03306 | -0.1209 | 36.1131
7 | 1.2089 | 0.03569 | -0.1178 | 33.8722
7.5 | 1.2219 | 0.03836 | -0.1144 | 31.8535
8 | 1.2237 | 0.04144 | -0.1103 | 29.5294
8.5 | 1.2364 | 0.04581 | -0.1092 | 26.9897
9 | 1.2463 | 0.05037 | -0.1077 | 24.7429
9.5 | 1.2571 | 0.05492 | -0.1063 | 22.8897
10 | 1.2695 | 0.05934 | -0.1049 | 21.3937
10.5 | 1.2844 | 0.06363 | -0.1037 | 20.1854
11 | 1.2996 | 0.06782 | -0.1025 | 19.1625
11.5 | 1.3118 | 0.07253 | -0.1015 | 18.0863
12 | 1.3173 | 0.07806 | -0.1007 | 16.8755
12.5 | 1.3212 | 0.08392 | -0.1002 | 15.7436
13 | 1.3277 | 0.08955 | -0.0999 | 14.8264
13.5 | 1.3307 | 0.09593 | -0.1001 | 13.8716
14 | 1.33 | 0.10292 | -0.1007 | 12.9227
14.5 | 1.3311 | 0.10979 | -0.1015 | 12.1241
15 | 1.3282 | 0.11739 | -0.1028 | 11.3144
15.5 | 1.3172 | 0.12618 | -0.105 | 10.4391
16 | 1.3036 | 0.13567 | -0.108 | 9.6086
16.5 | 1.2957 | 0.14465 | -0.1112 | 8.9575
17 | 1.2821 | 0.15487 | -0.1155 | 8.2786
17.5 | 1.2765 | 0.16434 | -0.1198 | 7.7674
18 | 1.2483 | 0.17768 | -0.1271 | 7.0256
18.5 | 1.2329 | 0.18894 | -0.1333 | 6.5254
19 | 1.2772 | 0.18447 | -0.1285 | 6.9236
19.5 | 1.3709 | 0.17058 | -0.1163 | 8.0367
20 | 1.4437 | 0.16369 | -0.1089 | 8.8197

## 15. Re 100k Mach 0.50 (1)
BIGFOIL.COM POLAR EXPORT
goe229
GOE 229 (MVA H.39) |  |  |  | Cl Max: | 1.575 | at alpha= | 8.5 | deg
JavaFoil+Calcfoil stall+Eppler ext transition |  |  |  | L/D Max: | 36.791 | at alpha= | 4.5 | deg
Re: | 100000 |  |  | Cd Min: | 0.02185 | at alpha= | -2.5 | deg
Mach: | 0.5 |  |  | Cl=0 at alpha= | -7.4182 | deg
|  |  |  | @ Cl=0.1, Cd= | 0.053632
|  |  |  | @ Cl=0.4, Cd= | 0.041639
|  |  |  | @ Cl=0.6, Cd= | 0.022164
alpha (deg) | Cl | Cd | Cm | Cl/Cd
-20 | -0.695 | 0.28764 | -0.069 | -2.418
-19.5 | -0.668 | 0.30251 | -0.068 | -2.209
-19 | -0.642 | 0.27244 | -0.07 | -2.357
-18.5 | -0.615 | 0.28402 | -0.069 | -2.165
-18 | -0.588 | 0.28237 | -0.07 | -2.082
-17.5 | -0.562 | 0.25183 | -0.073 | -2.23
-17 | -0.535 | 0.24291 | -0.074 | -2.201
-16.5 | -0.507 | 0.27162 | -0.073 | -1.867
-16 | -0.478 | 0.23488 | -0.067 | -2.037
-15.5 | -0.451 | 0.23091 | -0.067 | -1.954
-15 | -0.424 | 0.22539 | -0.067 | -1.88
-14.5 | -0.396 | 0.22149 | -0.068 | -1.79
-14 | -0.369 | 0.22721 | -0.068 | -1.624
-13.5 | -0.341 | 0.22353 | -0.069 | -1.528
-13 | -0.314 | 0.21174 | -0.07 | -1.482
-12.5 | -0.286 | 0.20821 | -0.071 | -1.374
-12 | -0.258 | 0.20489 | -0.072 | -1.261
-11.5 | -0.23 | 0.21014 | -0.072 | -1.097
-11 | -0.202 | 0.17503 | -0.073 | -1.157
-10.5 | -0.276 | 0.1058 | -0.075 | -2.606
-10 | -0.249 | 0.09193 | -0.076 | -2.706
-9.5 | -0.21 | 0.08137 | -0.077 | -2.582
-9 | -0.165 | 0.07234 | -0.078 | -2.28
-8.5 | -0.116 | 0.06615 | -0.079 | -1.748
-8 | -0.064 | 0.06402 | -0.08 | -0.993
-7.5 | -0.009 | 0.05986 | -0.081 | -0.158
-7 | 0.046 | 0.05673 | -0.082 | 0.812
-6.5 | 0.103 | 0.05346 | -0.082 | 1.92
-6 | 0.16 | 0.04877 | -0.085 | 3.281
-5.5 | 0.218 | 0.04669 | -0.086 | 4.667
-5 | 0.276 | 0.0448 | -0.088 | 6.165
-4.5 | 0.335 | 0.04319 | -0.089 | 7.752
-4 | 0.394 | 0.04175 | -0.091 | 9.427
-3.5 | 0.454 | 0.04064 | -0.093 | 11.178
-3 | 0.588 | 0.02223 | -0.179 | 26.444
-2.5 | 0.657 | 0.02185 | -0.181 | 30.069
-2 | 0.727 | 0.02529 | -0.18 | 28.762
-1.5 | 0.758 | 0.02942 | -0.169 | 25.746
-1 | 0.823 | 0.03274 | -0.172 | 25.148
-0.5 | 0.89 | 0.03309 | -0.174 | 26.902
0 | 0.861 | 0.02868 | -0.101 | 30.037
0.5 | 0.918 | 0.02892 | -0.101 | 31.737
1 | 0.973 | 0.02932 | -0.102 | 33.197
1.5 | 1.028 | 0.0298 | -0.103 | 34.489
2 | 1.082 | 0.03044 | -0.105 | 35.54
2.5 | 1.135 | 0.0314 | -0.105 | 36.138
3 | 1.187 | 0.03269 | -0.112 | 36.303
3.5 | 1.237 | 0.03395 | -0.112 | 36.444
4 | 1.287 | 0.03516 | -0.113 | 36.604
4.5 | 1.335 | 0.03628 | -0.113 | 36.791
5 | 1.38 | 0.03822 | -0.113 | 36.094
5.5 | 1.422 | 0.04036 | -0.113 | 35.233
6 | 1.462 | 0.0432 | -0.114 | 33.836
6.5 | 1.497 | 0.04616 | -0.113 | 32.427
7 | 1.527 | 0.04938 | -0.113 | 30.933
7.5 | 1.552 | 0.0532 | -0.113 | 29.169
8 | 1.569 | 0.0573 | -0.114 | 27.382
8.5 | 1.575 | 0.06119 | -0.115 | 25.74
9 | 1.565 | 0.06631 | -0.115 | 23.6
9.5 | 1.534 | 0.06865 | -0.125 | 22.347
10 | 1.438 | 0.07532 | -0.125 | 19.09
10.5 | 1.035 | 0.08052 | -0.091 | 12.85
11 | 1.063 | 0.09254 | -0.085 | 11.482
11.5 | 1.09 | 0.14799 | -0.072 | 7.367
12 | 1.119 | 0.1545 | -0.074 | 7.241
12.5 | 1.147 | 0.15954 | -0.076 | 7.191
13 | 1.176 | 0.16401 | -0.08 | 7.169
13.5 | 1.204 | 0.17088 | -0.084 | 7.048

## 16. Re 100k Mach 0.50 (2)
BIGFOIL.COM POLAR EXPORT
goe229
GOE 229 (MVA H.39) |  |  |  | Cl Max: | 1.3814 | at alpha= | 20 | deg
XFOIL ncrit=9 |  |  |  | L/D Max: | 17.2335 | at alpha= | 4 | deg
Re: | 100000 |  |  | Cd Min: | 0.24412 | at alpha= | -20 | deg
Mach: | 0.5 |  |  | Cl=0 at alpha= | -3.9531 | deg
|  |  |  | @ Cl=0.1, Cd= | 0.042119
|  |  |  | @ Cl=0.4, Cd= | 0.061617
|  |  |  | @ Cl=0.6, Cd= | 0.052378
alpha (deg) | Cl | Cd | Cm | Cl/Cd
-20 | -0.3355 | 0.24412 | -0.0399 | -1.3743
-19.5 | -0.3123 | 0.23716 | -0.0434 | -1.3168
-19 | -0.2943 | 0.23149 | -0.0479 | -1.2713
-18.5 | -0.2869 | 0.22881 | -0.0532 | -1.2539
-18 | -0.2568 | 0.21815 | -0.0533 | -1.1772
-17.5 | -0.2421 | 0.21288 | -0.0548 | -1.1373
-17 | -0.2541 | 0.21421 | -0.0578 | -1.1862
-16.5 | -0.2309 | 0.20438 | -0.0543 | -1.1298
-16 | -0.2336 | 0.20191 | -0.0515 | -1.157
-15.5 | -0.2696 | 0.2062 | -0.0504 | -1.3075
-15 | -0.2545 | 0.19729 | -0.0449 | -1.29
-14.5 | -0.2587 | 0.19458 | -0.0409 | -1.3295
-14 | -0.2657 | 0.19363 | -0.0497 | -1.3722
-13.5 | -0.1933 | 0.17825 | -0.0572 | -1.0844
-13 | -0.1743 | 0.17164 | -0.0694 | -1.0155
-12.5 | -0.1138 | 0.16044 | -0.0768 | -0.7093
-12 | -0.0804 | 0.15145 | -0.087 | -0.53087
-11.5 | -0.0691 | 0.14623 | -0.0954 | -0.47254
-11 | -0.0086 | 0.13531 | -0.1009 | -0.063558
-10.5 | 0.0327 | 0.12589 | -0.111 | 0.25975
-10 | 0.0343 | 0.12032 | -0.1176 | 0.28507
-9.5 | 0.0308 | 0.10338 | -0.1276 | 0.29793
-9 | 0.0489 | 0.09444 | -0.1324 | 0.51779
-8 | -0.0113 | 0.07153 | -0.1443 | -0.15798
-7.5 | -0.0607 | 0.0633 | -0.1461 | -0.95893
-7 | -0.1158 | 0.05708 | -0.1452 | -2.0287
-6.5 | -0.1437 | 0.05068 | -0.1491 | -2.8354
-6 | -0.1328 | 0.04557 | -0.1514 | -2.9142
-5.5 | -0.1467 | 0.04472 | -0.1447 | -3.2804
-5 | -0.0762 | 0.04108 | -0.1452 | -1.8549
-4.5 | -0.0478 | 0.04089 | -0.1399 | -1.169
-3.5 | 0.0396 | 0.04063 | -0.1416 | 0.97465
-3 | 0.1187 | 0.04258 | -0.1417 | 2.7877
-2.5 | 0.1264 | 0.04743 | -0.1337 | 2.665
-2 | 0.1346 | 0.05175 | -0.1265 | 2.601
-1.5 | 0.1914 | 0.05373 | -0.1221 | 3.5623
-1 | 0.1903 | 0.05804 | -0.1172 | 3.2788
-0.5 | 0.2178 | 0.06063 | -0.1106 | 3.5923
0 | 0.263 | 0.06256 | -0.1126 | 4.204
0.5 | 0.3202 | 0.06319 | -0.1138 | 5.0673
1 | 0.3989 | 0.06165 | -0.1155 | 6.4704
1.5 | 0.4921 | 0.05883 | -0.1181 | 8.3648
2 | 0.6406 | 0.04995 | -0.1207 | 12.8248
2.5 | 0.7266 | 0.04646 | -0.1203 | 15.6393
3.5 | 0.8038 | 0.04841 | -0.1171 | 16.604
4 | 0.8503 | 0.04934 | -0.1164 | 17.2335
4.5 | 0.8474 | 0.05473 | -0.1139 | 15.4833
5 | 0.8807 | 0.05714 | -0.1132 | 15.413
5.5 | 0.8913 | 0.06186 | -0.1119 | 14.4083
6 | 0.9188 | 0.06504 | -0.111 | 14.1267
6.5 | 0.9576 | 0.0672 | -0.1103 | 14.25
7 | 0.9927 | 0.06973 | -0.1095 | 14.2363
7.5 | 1.0191 | 0.07337 | -0.1087 | 13.8899
8.5 | 1.0595 | 0.08223 | -0.1072 | 12.8846
9 | 1.0779 | 0.08699 | -0.1067 | 12.3911
9.5 | 1.0944 | 0.0915 | -0.1057 | 11.9607
10 | 1.1 | 0.09704 | -0.1054 | 11.3355
10.5 | 1.1195 | 0.10285 | -0.1067 | 10.8848
11 | 1.1229 | 0.11067 | -0.1084 | 10.1464
11.5 | 1.1258 | 0.1186 | -0.1102 | 9.4924
12 | 1.1277 | 0.1268 | -0.1125 | 8.8935
12.5 | 1.1093 | 0.13859 | -0.117 | 8.0042
13 | 1.1002 | 0.1495 | -0.1216 | 7.3592
13.5 | 1.0967 | 0.15998 | -0.1263 | 6.8552
14 | 1.1051 | 0.16859 | -0.1303 | 6.555
14.5 | 1.1169 | 0.17682 | -0.1342 | 6.3166
15 | 1.1227 | 0.18668 | -0.1395 | 6.014
15.5 | 1.1319 | 0.19579 | -0.1448 | 5.7812
16 | 1.1626 | 0.19958 | -0.1465 | 5.8252
16.5 | 1.1732 | 0.20856 | -0.1519 | 5.6252
17 | 1.2055 | 0.21196 | -0.1535 | 5.6874
17.5 | 1.2288 | 0.2177 | -0.1569 | 5.6445
18 | 1.2584 | 0.22198 | -0.1593 | 5.669
18.5 | 1.2516 | 0.23695 | -0.1691 | 5.2821
19 | 1.3053 | 0.23285 | -0.1652 | 5.6058
19.5 | 1.3419 | 0.23475 | -0.165 | 5.7163
20 | 1.3814 | 0.2365 | -0.1643 | 5.841

## 17. Re 250k Mach 0.00 (1)
BIGFOIL.COM POLAR EXPORT
goe229
GOE 229 (MVA H.39) |  |  |  | Cl Max: | 1.866 | at alpha= | 14 | deg
JavaFoil+Calcfoil stall+Eppler ext transition |  |  |  | L/D Max: | 65.976 | at alpha= | 2 | deg
Re: | 250000 |  |  | Cd Min: | 0.01209 | at alpha= | -2 | deg
Mach: | 0 |  |  | Cl=0 at alpha= | -7.4184 | deg
|  |  |  | @ Cl=0.1, Cd= | 0.04489
|  |  |  | @ Cl=0.4, Cd= | 0.016291
|  |  |  | @ Cl=0.6, Cd= | 0.013582
alpha (deg) | Cl | Cd | Cm | Cl/Cd
-20 | -0.667 | 0.19524 | -0.054 | -3.416
-19.5 | -0.67 | 0.18531 | -0.054 | -3.618
-19 | -0.672 | 0.17618 | -0.056 | -3.814
-18.5 | -0.671 | 0.16777 | -0.057 | -4.001
-18 | -0.668 | 0.15872 | -0.057 | -4.21
-17.5 | -0.663 | 0.15045 | -0.058 | -4.404
-17 | -0.654 | 0.14433 | -0.059 | -4.534
-16.5 | -0.643 | 0.136 | -0.059 | -4.731
-16 | -0.629 | 0.12894 | -0.06 | -4.881
-15.5 | -0.612 | 0.12082 | -0.06 | -5.068
-15 | -0.592 | 0.11513 | -0.06 | -5.145
-14.5 | -0.569 | 0.10957 | -0.06 | -5.195
-14 | -0.543 | 0.10357 | -0.061 | -5.246
-13.5 | -0.515 | 0.09782 | -0.061 | -5.26
-13 | -0.483 | 0.09291 | -0.062 | -5.2
-12.5 | -0.449 | 0.08792 | -0.063 | -5.107
-12 | -0.413 | 0.08325 | -0.064 | -4.955
-11.5 | -0.374 | 0.07769 | -0.065 | -4.811
-11 | -0.333 | 0.07325 | -0.066 | -4.546
-10.5 | -0.29 | 0.06945 | -0.067 | -4.173
-10 | -0.245 | 0.0664 | -0.067 | -3.688
-9.5 | -0.199 | 0.06202 | -0.069 | -3.21
-9 | -0.152 | 0.05865 | -0.069 | -2.598
-8.5 | -0.105 | 0.0554 | -0.071 | -1.896
-8 | -0.057 | 0.05245 | -0.071 | -1.087
-7.5 | -0.008 | 0.04979 | -0.073 | -0.169
-7 | 0.041 | 0.04756 | -0.074 | 0.855
-6.5 | 0.09 | 0.04531 | -0.075 | 1.99
-6 | 0.14 | 0.04321 | -0.076 | 3.241
-5.5 | 0.19 | 0.04136 | -0.077 | 4.598
-5 | 0.241 | 0.03985 | -0.079 | 6.037
-4.5 | 0.339 | 0.01687 | -0.154 | 20.079
-4 | 0.399 | 0.01632 | -0.156 | 24.454
-3.5 | 0.484 | 0.01382 | -0.168 | 35.042
-3 | 0.547 | 0.01283 | -0.169 | 42.618
-2.5 | 0.609 | 0.01371 | -0.171 | 44.413
-2 | 0.672 | 0.01209 | -0.172 | 55.566
-1.5 | 0.731 | 0.01221 | -0.174 | 59.885
-1 | 0.793 | 0.01538 | -0.175 | 51.592
-0.5 | 0.855 | 0.01573 | -0.176 | 54.361
0 | 0.923 | 0.01607 | -0.178 | 57.457
0.5 | 0.985 | 0.01646 | -0.179 | 59.882
1 | 1.047 | 0.01682 | -0.181 | 62.237
1.5 | 1.108 | 0.0172 | -0.182 | 64.44
2 | 1.169 | 0.01772 | -0.183 | 65.976
2.5 | 1.229 | 0.02296 | -0.185 | 53.537
3 | 1.045 | 0.03052 | -0.103 | 34.237
3.5 | 1.093 | 0.03165 | -0.103 | 34.529
4 | 1.14 | 0.03294 | -0.102 | 34.596
4.5 | 1.187 | 0.03424 | -0.103 | 34.671
5 | 1.233 | 0.03582 | -0.103 | 34.432
5.5 | 1.279 | 0.03762 | -0.103 | 34.008
6 | 1.324 | 0.03951 | -0.102 | 33.515
6.5 | 1.369 | 0.04199 | -0.102 | 32.611
7 | 1.413 | 0.044 | -0.102 | 32.119
7.5 | 1.457 | 0.04685 | -0.103 | 31.099
8 | 1.5 | 0.04951 | -0.102 | 30.294
8.5 | 1.542 | 0.05195 | -0.102 | 29.68
9 | 1.583 | 0.05558 | -0.102 | 28.484
9.5 | 1.624 | 0.05841 | -0.103 | 27.796
10 | 1.671 | 0.06059 | -0.112 | 27.584
10.5 | 1.71 | 0.06429 | -0.113 | 26.604
11 | 1.749 | 0.06799 | -0.113 | 25.719
11.5 | 1.786 | 0.0721 | -0.113 | 24.77
12 | 1.822 | 0.07703 | -0.113 | 23.653
12.5 | 1.842 | 0.08138 | -0.114 | 22.636
13 | 1.855 | 0.08639 | -0.114 | 21.471
13.5 | 1.863 | 0.09239 | -0.114 | 20.163
14 | 1.866 | 0.09733 | -0.115 | 19.178
14.5 | 1.865 | 0.10386 | -0.114 | 17.954
15 | 1.859 | 0.10892 | -0.115 | 17.065
15.5 | 1.847 | 0.11411 | -0.115 | 16.19
16 | 1.832 | 0.1221 | -0.115 | 15.002
16.5 | 1.797 | 0.13047 | -0.087 | 13.773
17 | 1.773 | 0.13688 | -0.087 | 12.955
17.5 | 1.746 | 0.14452 | -0.087 | 12.082
18 | 1.715 | 0.15255 | -0.086 | 11.243
18.5 | 1.681 | 0.16066 | -0.086 | 10.466
19 | 1.645 | 0.17001 | -0.086 | 9.676

## 18. Re 250k Mach 0.00 (2)
BIGFOIL.COM POLAR EXPORT
goe229
GOE 229 (MVA H.39) |  |  |  | Cl Max: | 1.3901 | at alpha= | 17.5 | deg
XFOIL ncrit=9 |  |  |  | L/D Max: | 53.6506 | at alpha= | 1.5 | deg
Re: | 250000 |  |  | Cd Min: | 0.21831 | at alpha= | -20 | deg
Mach: | 0 |  |  | Cl=0 at alpha= | -6.6754 | deg
|  |  |  | @ Cl=0.1, Cd= | 0.016494
|  |  |  | @ Cl=0.4, Cd= | 0.01393
|  |  |  | @ Cl=0.6, Cd= | 0.014698
alpha (deg) | Cl | Cd | Cm | Cl/Cd
-20 | -0.3416 | 0.21831 | -0.0332 | -1.5647
-19.5 | -0.3321 | 0.21179 | -0.0386 | -1.5681
-19 | -0.3059 | 0.20553 | -0.0395 | -1.4883
-18.5 | -0.2874 | 0.2001 | -0.0422 | -1.4363
-18 | -0.2714 | 0.19423 | -0.0454 | -1.3973
-17.5 | -0.2728 | 0.18743 | -0.0519 | -1.4555
-17 | -0.2539 | 0.18064 | -0.0526 | -1.4056
-16.5 | -0.2379 | 0.17614 | -0.0528 | -1.3506
-16 | -0.2321 | 0.17181 | -0.0528 | -1.3509
-15.5 | -0.2432 | 0.1687 | -0.05 | -1.4416
-15 | -0.2665 | 0.16115 | -0.0553 | -1.6537
-14.5 | -0.2219 | 0.15344 | -0.0596 | -1.4462
-14 | -0.1865 | 0.14555 | -0.067 | -1.2813
-13.5 | -0.1825 | 0.13158 | -0.0798 | -1.387
-13 | -0.137 | 0.12605 | -0.0846 | -1.0869
-12.5 | -0.1454 | 0.11065 | -0.1005 | -1.3141
-12 | -0.1004 | 0.10651 | -0.101 | -0.94263
-11.5 | -0.1189 | 0.09066 | -0.1144 | -1.3115
-11 | -0.0736 | 0.09078 | -0.1117 | -0.81075
-10.5 | -0.0811 | 0.08184 | -0.1162 | -0.99096
-10 | -0.2874 | 0.0399 | -0.1535 | -7.203
-9.5 | -0.2642 | 0.03384 | -0.1557 | -7.8073
-9 | -0.2269 | 0.02937 | -0.1562 | -7.7256
-8.5 | -0.1816 | 0.0266 | -0.1563 | -6.8271
-8 | -0.1311 | 0.02486 | -0.1566 | -5.2735
-7.5 | -0.0842 | 0.02162 | -0.1555 | -3.8945
-7 | -0.0335 | 0.02003 | -0.1553 | -1.6725
-6.5 | 0.0181 | 0.01875 | -0.1553 | 0.96533
-6 | 0.071 | 0.01709 | -0.1563 | 4.1545
-5.5 | 0.1279 | 0.01592 | -0.1578 | 8.0339
-5 | 0.186 | 0.01493 | -0.1591 | 12.4581
-4.5 | 0.2433 | 0.01296 | -0.1616 | 18.7731
-4 | 0.3002 | 0.01333 | -0.1614 | 22.5206
-3.5 | 0.3563 | 0.01371 | -0.161 | 25.9883
-3 | 0.412 | 0.01399 | -0.1608 | 29.4496
-2.5 | 0.4666 | 0.01428 | -0.1604 | 32.6751
-2 | 0.5186 | 0.01454 | -0.1594 | 35.6671
-1.5 | 0.5708 | 0.01467 | -0.1586 | 38.9093
-1 | 0.6232 | 0.01472 | -0.1582 | 42.337
-0.5 | 0.6737 | 0.01481 | -0.1574 | 45.4895
0 | 0.7246 | 0.01496 | -0.1569 | 48.4358
0.5 | 0.7723 | 0.01515 | -0.1557 | 50.9769
1 | 0.8167 | 0.01547 | -0.154 | 52.7925
1.5 | 0.8568 | 0.01597 | -0.1517 | 53.6506
2 | 0.8535 | 0.01829 | -0.1424 | 46.6648
2.5 | 0.8786 | 0.01979 | -0.1383 | 44.3962
3 | 0.9032 | 0.02147 | -0.1345 | 42.068
3.5 | 0.9317 | 0.02298 | -0.1315 | 40.544
4 | 0.9674 | 0.02413 | -0.1296 | 40.0912
4.5 | 1.0013 | 0.02542 | -0.1275 | 39.3902
5 | 1.0364 | 0.0267 | -0.1258 | 38.8165
5.5 | 1.0712 | 0.02808 | -0.1243 | 38.1481
6 | 1.1043 | 0.0296 | -0.1226 | 37.3074
6.5 | 1.1357 | 0.0313 | -0.1209 | 36.2843
7 | 1.1663 | 0.03314 | -0.1194 | 35.1931
7.5 | 1.1955 | 0.03515 | -0.1178 | 34.0114
8 | 1.2237 | 0.03731 | -0.1164 | 32.7982
8.5 | 1.2498 | 0.03967 | -0.1149 | 31.5049
9 | 1.2721 | 0.04241 | -0.1134 | 29.9953
9.5 | 1.292 | 0.04449 | -0.1109 | 29.0402
10 | 1.3181 | 0.04729 | -0.1101 | 27.8727
10.5 | 1.3242 | 0.05211 | -0.1083 | 25.4116
11 | 1.3339 | 0.05678 | -0.107 | 23.4924
11.5 | 1.3402 | 0.06196 | -0.1058 | 21.6301
12 | 1.3395 | 0.06815 | -0.1048 | 19.6552
12.5 | 1.3334 | 0.07513 | -0.1039 | 17.7479
13 | 1.331 | 0.08185 | -0.1034 | 16.2615
13.5 | 1.3277 | 0.08882 | -0.1033 | 14.9482
14.5 | 1.3138 | 0.1042 | -0.1039 | 12.6084
15 | 1.3006 | 0.113 | -0.105 | 11.5097
15.5 | 1.3185 | 0.11743 | -0.1057 | 11.228
16 | 1.335 | 0.12201 | -0.1065 | 10.9417
16.5 | 1.3559 | 0.12584 | -0.1072 | 10.7748
17 | 1.3822 | 0.12869 | -0.1077 | 10.7405
17.5 | 1.3901 | 0.13447 | -0.1093 | 10.3376
18 | 1.3852 | 0.1425 | -0.1119 | 9.7207
18.5 | 1.3766 | 0.1514 | -0.1153 | 9.0925
19 | 1.3644 | 0.16121 | -0.1196 | 8.4635
19.5 | 1.3502 | 0.17165 | -0.1248 | 7.866
20 | 1.337 | 0.18217 | -0.1305 | 7.3393

## 19. Re 250k Mach 0.10 (1)
BIGFOIL.COM POLAR EXPORT
goe229
GOE 229 (MVA H.39) |  |  |  | Cl Max: | 1.862 | at alpha= | 14 | deg
JavaFoil+Calcfoil stall+Eppler ext transition |  |  |  | L/D Max: | 65.773 | at alpha= | 2 | deg
Re: | 250000 |  |  | Cd Min: | 0.01206 | at alpha= | -2 | deg
Mach: | 0.1 |  |  | Cl=0 at alpha= | -7.4184 | deg
|  |  |  | @ Cl=0.1, Cd= | 0.044962
|  |  |  | @ Cl=0.4, Cd= | 0.016409
|  |  |  | @ Cl=0.6, Cd= | 0.013601
alpha (deg) | Cl | Cd | Cm | Cl/Cd
-20 | -0.639 | 0.20507 | -0.054 | -3.115
-19.5 | -0.645 | 0.19424 | -0.055 | -3.322
-19 | -0.65 | 0.18219 | -0.056 | -3.565
-18.5 | -0.652 | 0.17043 | -0.057 | -3.824
-18 | -0.651 | 0.16002 | -0.057 | -4.07
-17.5 | -0.648 | 0.15114 | -0.058 | -4.289
-17 | -0.642 | 0.14604 | -0.059 | -4.399
-16.5 | -0.633 | 0.1354 | -0.059 | -4.678
-16 | -0.621 | 0.13078 | -0.06 | -4.752
-15.5 | -0.606 | 0.12275 | -0.06 | -4.939
-15 | -0.588 | 0.11706 | -0.061 | -5.021
-14.5 | -0.566 | 0.11056 | -0.061 | -5.12
-14 | -0.541 | 0.10386 | -0.061 | -5.211
-13.5 | -0.514 | 0.09876 | -0.062 | -5.199
-13 | -0.483 | 0.093 | -0.063 | -5.191
-12.5 | -0.449 | 0.08822 | -0.063 | -5.091
-12 | -0.413 | 0.08345 | -0.065 | -4.95
-11.5 | -0.375 | 0.0779 | -0.065 | -4.808
-11 | -0.334 | 0.07369 | -0.066 | -4.531
-10.5 | -0.291 | 0.06949 | -0.067 | -4.185
-10 | -0.246 | 0.0667 | -0.068 | -3.684
-9.5 | -0.2 | 0.06194 | -0.069 | -3.226
-9 | -0.153 | 0.05881 | -0.07 | -2.602
-8.5 | -0.105 | 0.0554 | -0.071 | -1.904
-8 | -0.057 | 0.05258 | -0.072 | -1.089
-7.5 | -0.008 | 0.04985 | -0.073 | -0.169
-7 | 0.041 | 0.04758 | -0.074 | 0.859
-6.5 | 0.091 | 0.04534 | -0.075 | 1.998
-6 | 0.141 | 0.04324 | -0.077 | 3.254
-5.5 | 0.191 | 0.04141 | -0.078 | 4.615
-5 | 0.242 | 0.03993 | -0.079 | 6.055
-4.5 | 0.34 | 0.01693 | -0.155 | 20.094
-4 | 0.401 | 0.0164 | -0.157 | 24.433
-3.5 | 0.487 | 0.01389 | -0.168 | 35.03
-3 | 0.55 | 0.01294 | -0.17 | 42.471
-2.5 | 0.612 | 0.01376 | -0.171 | 44.48
-2 | 0.675 | 0.01206 | -0.173 | 55.989
-1.5 | 0.735 | 0.01227 | -0.174 | 59.869
-1 | 0.797 | 0.01546 | -0.176 | 51.572
-0.5 | 0.859 | 0.01575 | -0.177 | 54.564
0 | 0.928 | 0.01608 | -0.179 | 57.728
0.5 | 0.99 | 0.01646 | -0.18 | 60.156
1 | 1.052 | 0.01683 | -0.181 | 62.528
1.5 | 1.113 | 0.01732 | -0.183 | 64.27
2 | 1.174 | 0.01786 | -0.184 | 65.773
2.5 | 1.002 | 0.02944 | -0.104 | 34.028
3 | 1.05 | 0.0305 | -0.104 | 34.426
3.5 | 1.098 | 0.03164 | -0.103 | 34.694
4 | 1.145 | 0.03301 | -0.103 | 34.685
4.5 | 1.192 | 0.03422 | -0.103 | 34.845
5 | 1.239 | 0.03588 | -0.103 | 34.525
5.5 | 1.285 | 0.0376 | -0.103 | 34.168
6 | 1.33 | 0.03954 | -0.102 | 33.632
6.5 | 1.375 | 0.042 | -0.103 | 32.737
7 | 1.42 | 0.04393 | -0.104 | 32.321
7.5 | 1.463 | 0.04684 | -0.103 | 31.224
8 | 1.505 | 0.0491 | -0.103 | 30.66
8.5 | 1.547 | 0.0521 | -0.103 | 29.699
9 | 1.589 | 0.05574 | -0.103 | 28.496
9.5 | 1.629 | 0.05844 | -0.103 | 27.869
10 | 1.677 | 0.06057 | -0.113 | 27.68
10.5 | 1.715 | 0.06463 | -0.113 | 26.539
11 | 1.753 | 0.06839 | -0.114 | 25.635
11.5 | 1.79 | 0.0726 | -0.114 | 24.654
12 | 1.826 | 0.07769 | -0.114 | 23.499
12.5 | 1.844 | 0.08215 | -0.114 | 22.453
13 | 1.856 | 0.08734 | -0.115 | 21.244
13.5 | 1.861 | 0.09244 | -0.115 | 20.138
14 | 1.862 | 0.09734 | -0.115 | 19.129
14.5 | 1.858 | 0.10279 | -0.115 | 18.072
15 | 1.848 | 0.10926 | -0.115 | 16.914
15.5 | 1.833 | 0.11638 | -0.115 | 15.753
16 | 1.813 | 0.12357 | -0.115 | 14.673
16.5 | 1.774 | 0.13102 | -0.087 | 13.542
17 | 1.746 | 0.1391 | -0.087 | 12.552
17.5 | 1.714 | 0.14684 | -0.087 | 11.669
18 | 1.678 | 0.15496 | -0.086 | 10.825
18.5 | 1.638 | 0.16356 | -0.086 | 10.017
19 | 1.596 | 0.17247 | -0.086 | 9.257

## 20. Re 250k Mach 0.10 (2)
BIGFOIL.COM POLAR EXPORT
goe229
GOE 229 (MVA H.39) |  |  |  | Cl Max: | 1.3818 | at alpha= | 17.5 | deg
XFOIL ncrit=9 |  |  |  | L/D Max: | 53.2052 | at alpha= | 1.5 | deg
Re: | 250000 |  |  | Cd Min: | 0.21896 | at alpha= | -20 | deg
Mach: | 0.1 |  |  | Cl=0 at alpha= | -6.6699 | deg
|  |  |  | @ Cl=0.1, Cd= | 0.016628
|  |  |  | @ Cl=0.4, Cd= | 0.013976
|  |  |  | @ Cl=0.6, Cd= | 0.014781
alpha (deg) | Cl | Cd | Cm | Cl/Cd
-20 | -0.3414 | 0.21896 | -0.0336 | -1.5592
-19.5 | -0.3303 | 0.21235 | -0.0386 | -1.5555
-19 | -0.3047 | 0.20615 | -0.0397 | -1.478
-18.5 | -0.2862 | 0.20067 | -0.0425 | -1.4262
-18 | -0.2701 | 0.19477 | -0.0457 | -1.3868
-17.5 | -0.2715 | 0.18807 | -0.0522 | -1.4436
-17 | -0.252 | 0.18131 | -0.0527 | -1.3899
-16.5 | -0.2365 | 0.17684 | -0.0529 | -1.3374
-16 | -0.2315 | 0.1726 | -0.0527 | -1.3413
-15.5 | -0.2443 | 0.16982 | -0.0494 | -1.4386
-14.5 | -0.2155 | 0.15388 | -0.0606 | -1.4004
-14 | -0.1809 | 0.14582 | -0.0681 | -1.2406
-13.5 | -0.1746 | 0.1323 | -0.0807 | -1.3197
-13 | -0.1306 | 0.12657 | -0.0855 | -1.0318
-12.5 | -0.1385 | 0.1113 | -0.1015 | -1.2444
-12 | -0.0934 | 0.10736 | -0.1015 | -0.86997
-11.5 | -0.1082 | 0.09251 | -0.1141 | -1.1696
-11 | -0.0661 | 0.09174 | -0.112 | -0.72051
-10.5 | -0.0719 | 0.08341 | -0.1157 | -0.86201
-10 | -0.2804 | 0.04114 | -0.1531 | -6.8158
-9.5 | -0.2625 | 0.03486 | -0.156 | -7.5301
-9 | -0.2268 | 0.03002 | -0.1569 | -7.555
-8.5 | -0.1826 | 0.027 | -0.1571 | -6.763
-8 | -0.1325 | 0.02519 | -0.1573 | -5.26
-7.5 | -0.0856 | 0.02193 | -0.1562 | -3.9033
-7 | -0.034 | 0.02024 | -0.1561 | -1.6798
-6.5 | 0.0175 | 0.01891 | -0.156 | 0.92544
-6 | 0.0704 | 0.01726 | -0.1569 | 4.0788
-5.5 | 0.1275 | 0.01604 | -0.1583 | 7.9489
-5 | 0.1858 | 0.01503 | -0.1597 | 12.3619
-4.5 | 0.2436 | 0.013 | -0.1623 | 18.7385
-4 | 0.3011 | 0.01335 | -0.1621 | 22.5543
-3.5 | 0.3579 | 0.01375 | -0.1618 | 26.0291
-3 | 0.4138 | 0.01405 | -0.1615 | 29.452
-2.5 | 0.4683 | 0.01436 | -0.161 | 32.6114
-2 | 0.5205 | 0.0146 | -0.1599 | 35.6507
-1.5 | 0.573 | 0.01473 | -0.1592 | 38.9002
-1 | 0.6257 | 0.01483 | -0.1588 | 42.1915
-0.5 | 0.6764 | 0.0149 | -0.1579 | 45.396
0 | 0.7272 | 0.01504 | -0.1572 | 48.3511
0.5 | 0.7753 | 0.01523 | -0.1561 | 50.9061
1 | 0.8193 | 0.01556 | -0.1543 | 52.6542
1.5 | 0.8582 | 0.01613 | -0.1517 | 53.2052
2 | 0.8513 | 0.01855 | -0.1418 | 45.8922
2.5 | 0.8785 | 0.02002 | -0.1381 | 43.8811
3 | 0.9002 | 0.02189 | -0.1339 | 41.1238
3.5 | 0.9311 | 0.02329 | -0.1312 | 39.9785
4 | 0.9665 | 0.0245 | -0.1293 | 39.449
4.5 | 1.0002 | 0.02585 | -0.1272 | 38.6925
5 | 1.0352 | 0.02718 | -0.1256 | 38.0868
5.5 | 1.0696 | 0.02863 | -0.1239 | 37.3594
6 | 1.1024 | 0.03023 | -0.1223 | 36.4671
6.5 | 1.1335 | 0.03201 | -0.1206 | 35.4108
7 | 1.1636 | 0.03395 | -0.119 | 34.2739
7.5 | 1.1925 | 0.03605 | -0.1175 | 33.0791
8 | 1.2204 | 0.03829 | -0.116 | 31.8726
8.5 | 1.2464 | 0.04073 | -0.1146 | 30.6015
9.5 | 1.2879 | 0.04576 | -0.1106 | 28.1447
10 | 1.3132 | 0.04872 | -0.1098 | 26.954
10.5 | 1.321 | 0.05347 | -0.1082 | 24.7054
11 | 1.3305 | 0.05824 | -0.1069 | 22.8451
11.5 | 1.3368 | 0.0635 | -0.1058 | 21.052
12 | 1.336 | 0.06977 | -0.1048 | 19.1486
12.5 | 1.3302 | 0.07679 | -0.104 | 17.3226
13 | 1.326 | 0.0838 | -0.1036 | 15.8234
13.5 | 1.3238 | 0.09067 | -0.1035 | 14.6002
14 | 1.3034 | 0.10022 | -0.1039 | 13.0054
14.5 | 1.3088 | 0.10633 | -0.1044 | 12.3088
15 | 1.2972 | 0.115 | -0.1055 | 11.28
15.5 | 1.3115 | 0.12001 | -0.1064 | 10.9283
16 | 1.3246 | 0.1252 | -0.1074 | 10.5799
16.5 | 1.3471 | 0.12886 | -0.108 | 10.454
17 | 1.3712 | 0.13215 | -0.1087 | 10.3761
17.5 | 1.3818 | 0.13758 | -0.1103 | 10.0436
18 | 1.3779 | 0.14557 | -0.113 | 9.4655
18.5 | 1.3687 | 0.15472 | -0.1167 | 8.8463
19 | 1.3567 | 0.16463 | -0.1213 | 8.2409
19.5 | 1.3431 | 0.17511 | -0.1267 | 7.67
20 | 1.3309 | 0.18558 | -0.1325 | 7.1716

## 21. Re 250k Mach 0.25 (1)
BIGFOIL.COM POLAR EXPORT
goe229
GOE 229 (MVA H.39) |  |  |  | Cl Max: | 1.847 | at alpha= | 12.5 | deg
JavaFoil+Calcfoil stall+Eppler ext transition |  |  |  | L/D Max: | 66.271 | at alpha= | 2 | deg
Re: | 250000 |  |  | Cd Min: | 0.01218 | at alpha= | -2 | deg
Mach: | 0.25 |  |  | Cl=0 at alpha= | -7.4118 | deg
|  |  |  | @ Cl=0.1, Cd= | 0.045227
|  |  |  | @ Cl=0.4, Cd= | 0.0189
|  |  |  | @ Cl=0.6, Cd= | 0.013469
alpha (deg) | Cl | Cd | Cm | Cl/Cd
-20 | -0.378 | 0.269 | -0.049 | -1.405
-19.5 | -0.414 | 0.24519 | -0.052 | -1.69
-19 | -0.447 | 0.23259 | -0.054 | -1.923
-18.5 | -0.476 | 0.2114 | -0.056 | -2.252
-18 | -0.501 | 0.18744 | -0.057 | -2.671
-17.5 | -0.521 | 0.17738 | -0.059 | -2.937
-17 | -0.536 | 0.16102 | -0.059 | -3.331
-16.5 | -0.547 | 0.15016 | -0.061 | -3.643
-16 | -0.552 | 0.14266 | -0.062 | -3.872
-15.5 | -0.552 | 0.13052 | -0.062 | -4.233
-15 | -0.547 | 0.12502 | -0.063 | -4.377
-14.5 | -0.537 | 0.11548 | -0.063 | -4.648
-14 | -0.521 | 0.11015 | -0.063 | -4.731
-13.5 | -0.501 | 0.10302 | -0.063 | -4.86
-13 | -0.476 | 0.09645 | -0.064 | -4.933
-12.5 | -0.447 | 0.09123 | -0.065 | -4.896
-12 | -0.414 | 0.08573 | -0.066 | -4.827
-11.5 | -0.378 | 0.081 | -0.067 | -4.661
-11 | -0.338 | 0.07505 | -0.068 | -4.505
-10.5 | -0.295 | 0.07169 | -0.069 | -4.121
-10 | -0.25 | 0.06775 | -0.07 | -3.693
-9.5 | -0.204 | 0.06295 | -0.071 | -3.237
-9 | -0.156 | 0.05937 | -0.072 | -2.632
-8.5 | -0.108 | 0.05601 | -0.073 | -1.926
-8 | -0.059 | 0.05294 | -0.073 | -1.107
-7.5 | -0.009 | 0.05019 | -0.075 | -0.172
-7 | 0.042 | 0.04786 | -0.075 | 0.875
-6.5 | 0.093 | 0.04551 | -0.077 | 2.042
-6 | 0.144 | 0.04345 | -0.078 | 3.322
-5.5 | 0.196 | 0.04165 | -0.079 | 4.709
-5 | 0.248 | 0.04019 | -0.081 | 6.177
-4.5 | 0.301 | 0.0389 | -0.083 | 7.726
-4 | 0.41 | 0.01688 | -0.16 | 24.3
-3.5 | 0.475 | 0.01628 | -0.163 | 29.153
-3 | 0.565 | 0.01296 | -0.175 | 43.561
-2.5 | 0.629 | 0.01389 | -0.176 | 45.256
-2 | 0.694 | 0.01218 | -0.178 | 56.967
-1.5 | 0.755 | 0.01234 | -0.179 | 61.148
-1 | 0.819 | 0.0156 | -0.181 | 52.469
-0.5 | 0.882 | 0.01594 | -0.182 | 55.337
0 | 0.953 | 0.01634 | -0.184 | 58.347
0.5 | 1.017 | 0.01673 | -0.185 | 60.785
1 | 1.08 | 0.01723 | -0.186 | 62.708
1.5 | 1.143 | 0.01765 | -0.188 | 64.753
2 | 1.205 | 0.01819 | -0.189 | 66.271
2.5 | 1.028 | 0.02961 | -0.106 | 34.704
3 | 1.077 | 0.03054 | -0.106 | 35.267
3.5 | 1.126 | 0.03166 | -0.106 | 35.545
4 | 1.174 | 0.03301 | -0.106 | 35.548
4.5 | 1.222 | 0.03428 | -0.106 | 35.634
5 | 1.269 | 0.0359 | -0.106 | 35.341
5.5 | 1.315 | 0.03733 | -0.106 | 35.233
6 | 1.361 | 0.0394 | -0.106 | 34.534
6.5 | 1.405 | 0.04224 | -0.105 | 33.264
7 | 1.449 | 0.0446 | -0.105 | 32.496
7.5 | 1.492 | 0.04639 | -0.105 | 32.17
8 | 1.535 | 0.04926 | -0.106 | 31.161
8.5 | 1.576 | 0.05261 | -0.105 | 29.948
9 | 1.616 | 0.05583 | -0.105 | 28.94
9.5 | 1.655 | 0.0596 | -0.106 | 27.773
10 | 1.7 | 0.06197 | -0.115 | 27.437
10.5 | 1.737 | 0.06564 | -0.116 | 26.458
11 | 1.772 | 0.0699 | -0.116 | 25.351
11.5 | 1.806 | 0.0747 | -0.117 | 24.181
12 | 1.838 | 0.07876 | -0.116 | 23.342
12.5 | 1.847 | 0.08507 | -0.117 | 21.712
13 | 1.844 | 0.09024 | -0.117 | 20.44
13.5 | 1.834 | 0.09541 | -0.117 | 19.216
14 | 1.814 | 0.10247 | -0.117 | 17.706
14.5 | 1.771 | 0.10983 | -0.088 | 16.127
15 | 1.735 | 0.11707 | -0.088 | 14.818
15.5 | 1.689 | 0.12511 | -0.087 | 13.503
16 | 1.636 | 0.13414 | -0.086 | 12.193
16.5 | 1.573 | 0.14214 | -0.085 | 11.069
17 | 1.503 | 0.15295 | -0.085 | 9.83
17.5 | 1.426 | 0.16336 | -0.084 | 8.732

## 22. Re 250k Mach 0.25 (2)
BIGFOIL.COM POLAR EXPORT
goe229
GOE 229 (MVA H.39) |  |  |  | Cl Max: | 1.3338 | at alpha= | 18 | deg
XFOIL ncrit=9 |  |  |  | L/D Max: | 51.5375 | at alpha= | 1 | deg
Re: | 250000 |  |  | Cd Min: | 0.22279 | at alpha= | -20 | deg
Mach: | 0.25 |  |  | Cl=0 at alpha= | -6.6129 | deg
|  |  |  | @ Cl=0.1, Cd= | 0.017467
|  |  |  | @ Cl=0.4, Cd= | 0.014238
|  |  |  | @ Cl=0.6, Cd= | 0.015196
alpha (deg) | Cl | Cd | Cm | Cl/Cd
-20 | -0.3409 | 0.22279 | -0.0358 | -1.5301
-19.5 | -0.3218 | 0.21553 | -0.0392 | -1.4931
-19 | -0.2989 | 0.20958 | -0.0411 | -1.4262
-18.5 | -0.2803 | 0.20386 | -0.0442 | -1.375
-18 | -0.264 | 0.19776 | -0.0475 | -1.335
-17.5 | -0.2657 | 0.19164 | -0.054 | -1.3865
-17 | -0.2429 | 0.18497 | -0.0535 | -1.3132
-16.5 | -0.231 | 0.18072 | -0.0534 | -1.2782
-16 | -0.2322 | 0.1774 | -0.0515 | -1.3089
-15.5 | -0.2481 | 0.17514 | -0.0477 | -1.4166
-15 | -0.2322 | 0.16326 | -0.0606 | -1.4223
-14.5 | -0.1843 | 0.15585 | -0.0659 | -1.1825
-14 | -0.1529 | 0.14673 | -0.0752 | -1.0421
-13.5 | -0.1333 | 0.13563 | -0.0854 | -0.98282
-13 | -0.0964 | 0.12863 | -0.0913 | -0.74944
-12.5 | -0.096 | 0.11543 | -0.1035 | -0.83167
-12 | -0.0557 | 0.11085 | -0.1055 | -0.50248
-11.5 | -0.0639 | 0.09931 | -0.1141 | -0.64344
-11 | -0.0523 | 0.09346 | -0.1173 | -0.5596
-10.5 | -0.0322 | 0.08928 | -0.1156 | -0.36066
-10 | -0.2158 | 0.04856 | -0.1474 | -4.444
-9.5 | -0.234 | 0.04087 | -0.1544 | -5.7255
-9 | -0.2206 | 0.03436 | -0.159 | -6.4203
-8.5 | -0.1846 | 0.02972 | -0.1606 | -6.2113
-8 | -0.1377 | 0.02687 | -0.1613 | -5.1247
-7.5 | -0.0895 | 0.02385 | -0.1606 | -3.7526
-7 | -0.0408 | 0.02156 | -0.1597 | -1.8924
-6.5 | 0.0119 | 0.01996 | -0.1592 | 0.59619
-6 | 0.0662 | 0.01837 | -0.1596 | 3.6037
-5.5 | 0.1246 | 0.01681 | -0.1613 | 7.4123
-5 | 0.1853 | 0.01566 | -0.1629 | 11.8327
-4.5 | 0.2455 | 0.01391 | -0.1651 | 17.6492
-4 | 0.3048 | 0.01353 | -0.1657 | 22.5277
-3.5 | 0.3631 | 0.01397 | -0.1652 | 25.9914
-3 | 0.421 | 0.01439 | -0.1647 | 29.2564
-2.5 | 0.4777 | 0.01472 | -0.1641 | 32.4524
-2 | 0.531 | 0.01497 | -0.1629 | 35.4709
-1.5 | 0.5854 | 0.01516 | -0.1621 | 38.6148
-1 | 0.6381 | 0.01529 | -0.1612 | 41.7332
-0.5 | 0.6903 | 0.01538 | -0.1603 | 44.883
0 | 0.7409 | 0.01556 | -0.1592 | 47.6157
0.5 | 0.7887 | 0.01582 | -0.1577 | 49.8546
1 | 0.8313 | 0.01613 | -0.1553 | 51.5375
1.5 | 0.8603 | 0.01694 | -0.1506 | 50.7851
2 | 0.8465 | 0.01997 | -0.1402 | 42.3886
2.5 | 0.8762 | 0.02142 | -0.1368 | 40.9057
3 | 0.8936 | 0.02372 | -0.1324 | 37.6728
3.5 | 0.9264 | 0.02519 | -0.13 | 36.7765
4 | 0.9598 | 0.02675 | -0.1279 | 35.8804
4.5 | 0.9922 | 0.02845 | -0.1258 | 34.8752
5 | 1.0261 | 0.03015 | -0.1241 | 34.0332
5.5 | 1.0591 | 0.03197 | -0.1225 | 33.1279
6 | 1.0901 | 0.03404 | -0.1208 | 32.0241
6.5 | 1.119 | 0.0363 | -0.1191 | 30.8264
7 | 1.1471 | 0.03872 | -0.1175 | 29.6255
7.5 | 1.1741 | 0.04134 | -0.116 | 28.4011
8 | 1.2002 | 0.04413 | -0.1146 | 27.1969
8.5 | 1.2255 | 0.0471 | -0.1133 | 26.0191
9 | 1.2483 | 0.05035 | -0.1121 | 24.7925
9.5 | 1.2703 | 0.05373 | -0.111 | 23.6423
10 | 1.2885 | 0.05654 | -0.1088 | 22.7892
10.5 | 1.3037 | 0.06102 | -0.1078 | 21.3651
11 | 1.3123 | 0.06621 | -0.1069 | 19.8203
11.5 | 1.3183 | 0.07189 | -0.1061 | 18.3377
12 | 1.3184 | 0.07838 | -0.1054 | 16.8206
12.5 | 1.3129 | 0.0857 | -0.105 | 15.3197
13 | 1.3023 | 0.0938 | -0.1049 | 13.8838
13.5 | 1.3024 | 0.10071 | -0.1051 | 12.9322
14 | 1.2938 | 0.10891 | -0.1059 | 11.8795
14.5 | 1.2805 | 0.11803 | -0.1073 | 10.8489
15 | 1.2794 | 0.12561 | -0.1088 | 10.1855
15.5 | 1.2719 | 0.1343 | -0.1111 | 9.4706
16 | 1.2821 | 0.14044 | -0.1128 | 9.1292
16.5 | 1.2968 | 0.14589 | -0.1145 | 8.8889
17 | 1.3082 | 0.15189 | -0.1166 | 8.6128
17.5 | 1.3259 | 0.15678 | -0.1185 | 8.4571
18 | 1.3338 | 0.16337 | -0.1213 | 8.1643
18.5 | 1.3281 | 0.17262 | -0.126 | 7.6938
19 | 1.3165 | 0.18331 | -0.1318 | 7.1818
19.5 | 1.3066 | 0.19397 | -0.1381 | 6.7361
20 | 1.3037 | 0.20325 | -0.1438 | 6.4143

## 23. Re 250k Mach 0.50 (1)
BIGFOIL.COM POLAR EXPORT
goe229
GOE 229 (MVA H.39) |  |  |  | Cl Max: | 1.576 | at alpha= | 8.5 | deg
JavaFoil+Calcfoil stall+Eppler ext transition |  |  |  | L/D Max: | 58.531 | at alpha= | 0 | deg
Re: | 250000 |  |  | Cd Min: | 0.0162 | at alpha= | -1.5 | deg
Mach: | 0.5 |  |  | Cl=0 at alpha= | -7.4182 | deg
|  |  |  | @ Cl=0.1, Cd= | 0.046977
|  |  |  | @ Cl=0.4, Cd= | 0.037451
|  |  |  | @ Cl=0.6, Cd= | 0.017808
alpha (deg) | Cl | Cd | Cm | Cl/Cd
-20 | -0.696 | 0.23153 | -0.071 | -3.005
-19.5 | -0.668 | 0.23481 | -0.069 | -2.847
-19 | -0.642 | 0.21514 | -0.071 | -2.985
-18.5 | -0.615 | 0.2289 | -0.071 | -2.687
-18 | -0.588 | 0.22367 | -0.071 | -2.629
-17.5 | -0.562 | 0.20272 | -0.075 | -2.771
-17 | -0.535 | 0.19481 | -0.075 | -2.744
-16.5 | -0.507 | 0.20533 | -0.075 | -2.47
-16 | -0.479 | 0.18721 | -0.069 | -2.557
-15.5 | -0.451 | 0.18091 | -0.068 | -2.494
-15 | -0.424 | 0.17705 | -0.069 | -2.394
-14.5 | -0.396 | 0.17318 | -0.069 | -2.29
-14 | -0.369 | 0.16914 | -0.07 | -2.182
-13.5 | -0.341 | 0.16534 | -0.07 | -2.065
-13 | -0.314 | 0.16396 | -0.072 | -1.914
-12.5 | -0.286 | 0.15461 | -0.072 | -1.851
-12 | -0.258 | 0.15128 | -0.073 | -1.708
-11.5 | -0.23 | 0.15286 | -0.073 | -1.508
-11 | -0.203 | 0.13242 | -0.075 | -1.53
-10.5 | -0.276 | 0.08884 | -0.075 | -3.104
-10 | -0.249 | 0.07829 | -0.076 | -3.178
-9.5 | -0.21 | 0.07115 | -0.078 | -2.953
-9 | -0.165 | 0.06415 | -0.079 | -2.571
-8.5 | -0.116 | 0.05952 | -0.08 | -1.943
-8 | -0.064 | 0.05746 | -0.081 | -1.106
-7.5 | -0.009 | 0.05404 | -0.083 | -0.175
-7 | 0.046 | 0.04927 | -0.083 | 0.935
-6.5 | 0.103 | 0.04685 | -0.085 | 2.192
-6 | 0.16 | 0.04474 | -0.086 | 3.578
-5.5 | 0.218 | 0.04305 | -0.088 | 5.064
-5 | 0.276 | 0.04127 | -0.089 | 6.696
-4.5 | 0.335 | 0.03975 | -0.091 | 8.428
-4 | 0.394 | 0.03838 | -0.093 | 10.261
-3.5 | 0.523 | 0.01841 | -0.178 | 28.419
-3 | 0.592 | 0.01785 | -0.181 | 33.175
-2.5 | 0.662 | 0.01748 | -0.183 | 37.872
-2 | 0.733 | 0.01708 | -0.186 | 42.935
-1.5 | 0.794 | 0.0162 | -0.187 | 49.009
-1 | 0.865 | 0.01997 | -0.19 | 43.347
-0.5 | 0.983 | 0.01787 | -0.203 | 55
0 | 1.062 | 0.01815 | -0.205 | 58.531
0.5 | 1.109 | 0.02433 | -0.202 | 45.595
1 | 1.175 | 0.02524 | -0.203 | 46.544
1.5 | 1.031 | 0.02773 | -0.118 | 37.161
2 | 1.085 | 0.02837 | -0.117 | 38.225
2.5 | 1.137 | 0.02981 | -0.117 | 38.141
3 | 1.189 | 0.03075 | -0.117 | 38.676
3.5 | 1.24 | 0.03199 | -0.116 | 38.747
4 | 1.289 | 0.03315 | -0.116 | 38.882
4.5 | 1.337 | 0.03426 | -0.117 | 39.018
5 | 1.381 | 0.03606 | -0.116 | 38.302
5.5 | 1.424 | 0.038 | -0.116 | 37.47
6 | 1.463 | 0.04044 | -0.117 | 36.182
6.5 | 1.498 | 0.04296 | -0.116 | 34.872
7 | 1.528 | 0.04569 | -0.115 | 33.45
7.5 | 1.553 | 0.04906 | -0.115 | 31.654
8 | 1.57 | 0.05237 | -0.116 | 29.978
8.5 | 1.576 | 0.05569 | -0.116 | 28.295
9 | 1.566 | 0.05997 | -0.116 | 26.105
9.5 | 1.535 | 0.06379 | -0.126 | 24.062
10 | 1.439 | 0.0694 | -0.126 | 20.727
10.5 | 1.044 | 0.07676 | -0.126 | 13.598
11 | 1.063 | 0.08259 | -0.092 | 12.877
11.5 | 1.091 | 0.12062 | -0.077 | 9.041
12 | 1.119 | 0.12667 | -0.08 | 8.835
12.5 | 1.148 | 0.13056 | -0.083 | 8.791
13 | 1.176 | 0.1357 | -0.087 | 8.67
13.5 | 1.205 | 0.14249 | -0.093 | 8.459

## 24. Re 250k Mach 0.50 (2)
BIGFOIL.COM POLAR EXPORT
goe229
GOE 229 (MVA H.39) |  |  |  | Cl Max: | 1.4127 | at alpha= | 20 | deg
XFOIL ncrit=9 |  |  |  | L/D Max: | 43.5291 | at alpha= | 0.5 | deg
Re: | 250000 |  |  | Cd Min: | 0.23992 | at alpha= | -20 | deg
Mach: | 0.5 |  |  | Cl=0 at alpha= | -6.5129 | deg
|  |  |  | @ Cl=0.1, Cd= | 0.021946
|  |  |  | @ Cl=0.4, Cd= | 0.015359
|  |  |  | @ Cl=0.6, Cd= | 0.017081
alpha (deg) | Cl | Cd | Cm | Cl/Cd
-20 | -0.33 | 0.23992 | -0.0409 | -1.3755
-19.5 | -0.306 | 0.23297 | -0.0444 | -1.3135
-19 | -0.2842 | 0.22621 | -0.0481 | -1.2564
-18.5 | -0.2649 | 0.21946 | -0.0518 | -1.2071
-18 | -0.2584 | 0.21412 | -0.0567 | -1.2068
-17.5 | -0.2438 | 0.20754 | -0.0567 | -1.1747
-17 | -0.2377 | 0.20411 | -0.0535 | -1.1646
-16.5 | -0.2398 | 0.20131 | -0.0509 | -1.1912
-16 | -0.2048 | 0.19105 | -0.065 | -1.072
-15.5 | -0.1625 | 0.17988 | -0.0747 | -0.90338
-15 | -0.1121 | 0.17032 | -0.0839 | -0.65817
-14.5 | -0.0778 | 0.16044 | -0.0951 | -0.48492
-14 | -0.0438 | 0.15066 | -0.1034 | -0.29072
-13.5 | -0.0054 | 0.14262 | -0.1101 | -0.037863
-13 | -0.0036 | 0.13341 | -0.1192 | -0.026984
-12.5 | 0.0343 | 0.12715 | -0.119 | 0.26976
-12 | 0.0241 | 0.11947 | -0.1262 | 0.20172
-11.5 | 0.0607 | 0.11414 | -0.1229 | 0.5318
-11 | 0.0611 | 0.10681 | -0.1264 | 0.57204
-10 | 0.057 | 0.08595 | -0.1344 | 0.66318
-9.5 | 0.0136 | 0.06792 | -0.1452 | 0.20024
-9 | -0.0108 | 0.05787 | -0.1516 | -0.18663
-8.5 | -0.0372 | 0.04882 | -0.1584 | -0.76198
-8 | -0.057 | 0.04123 | -0.1646 | -1.3825
-7.5 | -0.066 | 0.03507 | -0.1694 | -1.882
-7 | -0.0416 | 0.02959 | -0.1731 | -1.4059
-6.5 | 0.0011 | 0.02605 | -0.1732 | 0.042226
-6 | 0.0528 | 0.02356 | -0.172 | 2.2411
-5.5 | 0.1075 | 0.02169 | -0.1706 | 4.9562
-5 | 0.1688 | 0.01967 | -0.172 | 8.5816
-4.5 | 0.2387 | 0.01787 | -0.175 | 13.3576
-4 | 0.3079 | 0.01646 | -0.1769 | 18.706
-3.5 | 0.3786 | 0.01515 | -0.1796 | 24.9901
-3 | 0.4451 | 0.0158 | -0.1783 | 28.1709
-2.5 | 0.5085 | 0.01637 | -0.1767 | 31.0629
-2 | 0.5682 | 0.01682 | -0.1746 | 33.7812
-1.5 | 0.6267 | 0.0173 | -0.1725 | 36.2254
-1 | 0.6776 | 0.01768 | -0.1691 | 38.3258
-0.5 | 0.7278 | 0.01784 | -0.1663 | 40.796
0 | 0.7701 | 0.01814 | -0.162 | 42.4531
0.5 | 0.8079 | 0.01856 | -0.1576 | 43.5291
1 | 0.8451 | 0.01942 | -0.1534 | 43.517
1.5 | 0.8159 | 0.02367 | -0.1423 | 34.4698
2 | 0.8226 | 0.0272 | -0.1371 | 30.2426
2.5 | 0.8267 | 0.03116 | -0.1323 | 26.5308
3 | 0.8509 | 0.03422 | -0.1297 | 24.8656
3.5 | 0.8807 | 0.03713 | -0.1279 | 23.7194
4 | 0.9063 | 0.04037 | -0.1258 | 22.4498
4.5 | 0.93 | 0.04396 | -0.1239 | 21.1556
5 | 0.9577 | 0.04738 | -0.1224 | 20.2132
5.5 | 0.985 | 0.05091 | -0.121 | 19.3479
6 | 1.0113 | 0.05468 | -0.1198 | 18.4949
6.5 | 1.0359 | 0.05864 | -0.1185 | 17.6654
7 | 1.0595 | 0.06282 | -0.1175 | 16.8656
7.5 | 1.0814 | 0.06721 | -0.1164 | 16.0899
8 | 1.1025 | 0.0718 | -0.1155 | 15.3552
8.5 | 1.1221 | 0.07664 | -0.1147 | 14.6412
9 | 1.1405 | 0.0817 | -0.1141 | 13.9596
9.5 | 1.1571 | 0.08702 | -0.1136 | 13.2969
10 | 1.1722 | 0.09262 | -0.1134 | 12.656
10.5 | 1.1852 | 0.09858 | -0.1134 | 12.0227
11 | 1.1923 | 0.10541 | -0.1139 | 11.3111
11.5 | 1.2069 | 0.11129 | -0.1143 | 10.8446
12 | 1.2159 | 0.11678 | -0.1139 | 10.4119
12.5 | 1.2168 | 0.1249 | -0.1157 | 9.7422
13 | 1.2133 | 0.13384 | -0.1184 | 9.0653
13.5 | 1.2111 | 0.14284 | -0.1214 | 8.4787
14 | 1.2136 | 0.15138 | -0.1245 | 8.0169
14.5 | 1.2147 | 0.16036 | -0.1282 | 7.5748
15 | 1.2122 | 0.17025 | -0.1329 | 7.1201
15.5 | 1.216 | 0.17942 | -0.1376 | 6.7774
16 | 1.212 | 0.19047 | -0.1437 | 6.3632
16.5 | 1.213 | 0.20097 | -0.1498 | 6.0357
17 | 1.2169 | 0.21114 | -0.1559 | 5.7635
17.5 | 1.2294 | 0.2198 | -0.1609 | 5.5933
18 | 1.2526 | 0.22597 | -0.1643 | 5.5432
18.5 | 1.283 | 0.23015 | -0.1662 | 5.5746
19 | 1.32 | 0.23245 | -0.1667 | 5.6786
19.5 | 1.3703 | 0.23129 | -0.1642 | 5.9246
20 | 1.4127 | 0.23212 | -0.1629 | 6.0861

## 25. Re 500k Mach 0.00 (1)
BIGFOIL.COM POLAR EXPORT
goe229
GOE 229 (MVA H.39) |  |  |  | Cl Max: | 1.868 | at alpha= | 14 | deg
JavaFoil+Calcfoil stall+Eppler ext transition |  |  |  | L/D Max: | 77.479 | at alpha= | 4.5 | deg
Re: | 500000 |  |  | Cd Min: | 0.01012 | at alpha= | -2 | deg
Mach: | 0 |  |  | Cl=0 at alpha= | -7.4184 | deg
|  |  |  | @ Cl=0.1, Cd= | 0.042966
|  |  |  | @ Cl=0.4, Cd= | 0.012233
|  |  |  | @ Cl=0.6, Cd= | 0.011767
alpha (deg) | Cl | Cd | Cm | Cl/Cd
-20 | -0.668 | 0.1812 | -0.056 | -3.684
-19.5 | -0.671 | 0.1719 | -0.057 | -3.904
-19 | -0.673 | 0.16419 | -0.058 | -4.096
-18.5 | -0.672 | 0.15597 | -0.059 | -4.308
-18 | -0.669 | 0.14809 | -0.059 | -4.517
-17.5 | -0.663 | 0.1414 | -0.06 | -4.691
-17 | -0.655 | 0.13289 | -0.06 | -4.928
-16.5 | -0.644 | 0.12562 | -0.061 | -5.125
-16 | -0.63 | 0.12004 | -0.062 | -5.247
-15.5 | -0.613 | 0.1141 | -0.062 | -5.37
-15 | -0.593 | 0.10781 | -0.062 | -5.497
-14.5 | -0.569 | 0.10274 | -0.061 | -5.542
-14 | -0.543 | 0.09753 | -0.061 | -5.572
-13.5 | -0.515 | 0.09228 | -0.062 | -5.578
-13 | -0.483 | 0.08763 | -0.063 | -5.515
-12.5 | -0.449 | 0.08299 | -0.064 | -5.412
-12 | -0.413 | 0.07881 | -0.065 | -5.236
-11.5 | -0.374 | 0.07365 | -0.066 | -5.076
-11 | -0.333 | 0.06971 | -0.067 | -4.778
-10.5 | -0.29 | 0.06607 | -0.067 | -4.388
-10 | -0.245 | 0.06337 | -0.069 | -3.866
-9.5 | -0.199 | 0.05912 | -0.07 | -3.368
-9 | -0.152 | 0.05609 | -0.071 | -2.718
-8.5 | -0.105 | 0.05298 | -0.072 | -1.984
-8 | -0.057 | 0.05029 | -0.073 | -1.134
-7.5 | -0.008 | 0.04774 | -0.075 | -0.176
-7 | 0.041 | 0.04555 | -0.075 | 0.893
-6.5 | 0.09 | 0.04338 | -0.076 | 2.08
-6 | 0.14 | 0.04131 | -0.078 | 3.392
-5.5 | 0.221 | 0.0151 | -0.151 | 14.657
-5 | 0.281 | 0.01462 | -0.153 | 19.214
-4.5 | 0.353 | 0.0125 | -0.162 | 28.238
-4 | 0.42 | 0.01212 | -0.166 | 34.68
-3.5 | 0.484 | 0.01202 | -0.168 | 40.29
-3 | 0.547 | 0.01116 | -0.169 | 49.012
-2.5 | 0.609 | 0.01187 | -0.171 | 51.294
-2 | 0.672 | 0.01012 | -0.172 | 66.407
-1.5 | 0.732 | 0.01034 | -0.174 | 70.754
-1 | 0.794 | 0.01377 | -0.175 | 57.65
-0.5 | 0.855 | 0.01412 | -0.176 | 60.577
0 | 0.923 | 0.01437 | -0.178 | 64.28
0.5 | 0.985 | 0.01475 | -0.179 | 66.8
1 | 1.047 | 0.01513 | -0.181 | 69.217
1.5 | 1.108 | 0.01552 | -0.182 | 71.412
2 | 1.169 | 0.01592 | -0.183 | 73.426
2.5 | 1.229 | 0.01692 | -0.185 | 72.669
3 | 1.289 | 0.01747 | -0.186 | 73.779
3.5 | 1.349 | 0.01795 | -0.187 | 75.152
4 | 1.408 | 0.01845 | -0.188 | 76.304
4.5 | 1.466 | 0.01893 | -0.19 | 77.479
5 | 1.236 | 0.03434 | -0.107 | 36.01
5.5 | 1.282 | 0.036 | -0.107 | 35.624
6 | 1.327 | 0.03785 | -0.106 | 35.061
6.5 | 1.372 | 0.04017 | -0.107 | 34.158
7 | 1.416 | 0.04224 | -0.106 | 33.529
7.5 | 1.46 | 0.04481 | -0.107 | 32.578
8 | 1.502 | 0.04742 | -0.106 | 31.681
8.5 | 1.544 | 0.04984 | -0.106 | 30.988
9 | 1.585 | 0.05318 | -0.105 | 29.807
9.5 | 1.626 | 0.05591 | -0.105 | 29.074
10 | 1.672 | 0.05857 | -0.113 | 28.554
10.5 | 1.712 | 0.06221 | -0.114 | 27.512
11 | 1.75 | 0.06566 | -0.114 | 26.646
11.5 | 1.787 | 0.06949 | -0.114 | 25.713
12 | 1.823 | 0.07392 | -0.114 | 24.662
12.5 | 1.843 | 0.07818 | -0.115 | 23.575
13 | 1.856 | 0.08276 | -0.115 | 22.426
13.5 | 1.864 | 0.08783 | -0.115 | 21.223
14 | 1.868 | 0.09346 | -0.116 | 19.985
14.5 | 1.866 | 0.09851 | -0.116 | 18.943
15 | 1.86 | 0.10468 | -0.116 | 17.769
15.5 | 1.849 | 0.11037 | -0.116 | 16.753
16 | 1.834 | 0.11512 | -0.117 | 15.93
16.5 | 1.814 | 0.1232 | -0.117 | 14.72
17 | 1.79 | 0.12908 | -0.117 | 13.865
17.5 | 1.762 | 0.13589 | -0.117 | 12.966
18 | 1.731 | 0.14325 | -0.117 | 12.082
18.5 | 1.697 | 0.15087 | -0.117 | 11.245
19 | 1.66 | 0.15939 | -0.117 | 10.413

## 26. Re 500k Mach 0.00 (2)
BIGFOIL.COM POLAR EXPORT
goe229
GOE 229 (MVA H.39) |  |  |  | Cl Max: | 1.4421 | at alpha= | 14.5 | deg
XFOIL ncrit=9 |  |  |  | L/D Max: | 53.9567 | at alpha= | -1 | deg
Re: | 500000 |  |  | Cd Min: | 0.17527 | at alpha= | 19.5 | deg
Mach: | 0 |  |  | Cl=0 at alpha= | -6.7028 | deg
|  |  |  | @ Cl=0.1, Cd= | 0.013453
|  |  |  | @ Cl=0.4, Cd= | 0.0099878
|  |  |  | @ Cl=0.6, Cd= | 0.011378
alpha (deg) | Cl | Cd | Cm | Cl/Cd
-16.5 | -0.2544 | 0.1691 | -0.0556 | -1.5044
-16 | -0.2459 | 0.16655 | -0.0534 | -1.4764
-15.5 | -0.2125 | 0.15974 | -0.06 | -1.3303
-15 | -0.1977 | 0.14754 | -0.0703 | -1.34
-14.5 | -0.1882 | 0.13472 | -0.0785 | -1.397
-14 | -0.1567 | 0.12938 | -0.0831 | -1.2112
-13.5 | -0.3298 | 0.07497 | -0.1111 | -4.3991
-13 | -0.3789 | 0.05964 | -0.1233 | -6.3531
-12.5 | -0.4183 | 0.04911 | -0.1306 | -8.5176
-12 | -0.4407 | 0.04124 | -0.1377 | -10.6862
-11.5 | -0.4435 | 0.03461 | -0.1417 | -12.8142
-11 | -0.4101 | 0.03149 | -0.1461 | -13.0232
-10.5 | -0.3729 | 0.02872 | -0.1486 | -12.984
-10 | -0.3319 | 0.02587 | -0.1504 | -12.8295
-9.5 | -0.2877 | 0.02319 | -0.1513 | -12.4062
-9 | -0.2383 | 0.02173 | -0.1521 | -10.9664
-8.5 | -0.1872 | 0.02023 | -0.1528 | -9.2536
-8 | -0.1376 | 0.01842 | -0.1529 | -7.4701
-7.5 | -0.0853 | 0.01721 | -0.1536 | -4.9564
-7 | -0.0315 | 0.01617 | -0.1542 | -1.9481
-6.5 | 0.0215 | 0.0148 | -0.1551 | 1.4527
-6 | 0.0769 | 0.01375 | -0.1562 | 5.5927
-5.5 | 0.1337 | 0.01302 | -0.1572 | 10.2688
-5 | 0.1909 | 0.01219 | -0.1584 | 15.6604
-4.5 | 0.2475 | 0.01167 | -0.1591 | 21.2082
-4 | 0.3044 | 0.0109 | -0.1601 | 27.9266
-3.5 | 0.3597 | 0.00981 | -0.1614 | 36.6667
-3 | 0.4141 | 0.01005 | -0.1612 | 41.204
-2.5 | 0.4666 | 0.01042 | -0.1607 | 44.7793
-2 | 0.5193 | 0.01078 | -0.1602 | 48.1725
-1.5 | 0.5721 | 0.01117 | -0.1598 | 51.2175
-1 | 0.6232 | 0.01155 | -0.1591 | 53.9567
-0.5 | 0.6661 | 0.01239 | -0.1572 | 53.7611
0 | 0.6784 | 0.01501 | -0.1505 | 45.1965
0.5 | 0.7147 | 0.01607 | -0.1475 | 44.4742
1.5 | 0.8015 | 0.01692 | -0.144 | 47.37
2 | 0.8472 | 0.01742 | -0.1427 | 48.6338
2.5 | 0.8909 | 0.01806 | -0.1414 | 49.33
3 | 0.9301 | 0.01891 | -0.1394 | 49.1856
3.5 | 0.9709 | 0.01973 | -0.1378 | 49.2093
4 | 1.0098 | 0.02064 | -0.136 | 48.9244
4.5 | 1.0468 | 0.02173 | -0.1341 | 48.173
5 | 1.0821 | 0.02297 | -0.1321 | 47.1093
5.5 | 1.1157 | 0.02437 | -0.1301 | 45.7817
6 | 1.1478 | 0.02593 | -0.1282 | 44.2653
6.5 | 1.1785 | 0.02768 | -0.1262 | 42.5759
7 | 1.2069 | 0.02965 | -0.1243 | 40.7049
7.5 | 1.2321 | 0.03196 | -0.1222 | 38.5513
8 | 1.2552 | 0.03453 | -0.1202 | 36.351
8.5 | 1.2735 | 0.03765 | -0.118 | 33.8247
9 | 1.2847 | 0.04154 | -0.1157 | 30.9268
9.5 | 1.2804 | 0.04719 | -0.1129 | 27.1329
10 | 1.3081 | 0.04982 | -0.1121 | 26.2565
10.5 | 1.3158 | 0.05373 | -0.1099 | 24.4891
11 | 1.3127 | 0.05999 | -0.1084 | 21.882
11.5 | 1.3341 | 0.06361 | -0.1079 | 20.9731
12 | 1.3522 | 0.06767 | -0.1073 | 19.9823
12.5 | 1.3949 | 0.06876 | -0.1074 | 20.2865
13 | 1.4197 | 0.07195 | -0.1071 | 19.7318
13.5 | 1.4387 | 0.07583 | -0.1069 | 18.9727
14 | 1.4408 | 0.08187 | -0.1063 | 17.5986
14.5 | 1.4421 | 0.08811 | -0.1061 | 16.367
15 | 1.4419 | 0.09462 | -0.106 | 15.2389
15.5 | 1.4385 | 0.10169 | -0.1063 | 14.1459
16 | 1.4316 | 0.10935 | -0.1069 | 13.0919
16.5 | 1.4198 | 0.11789 | -0.108 | 12.0434
17 | 1.4022 | 0.12761 | -0.1101 | 10.9882
17.5 | 1.3797 | 0.1384 | -0.113 | 9.9689
18 | 1.3601 | 0.14909 | -0.1167 | 9.1227
18.5 | 1.3519 | 0.15806 | -0.1203 | 8.5531
19 | 1.3447 | 0.16694 | -0.1242 | 8.055
19.5 | 1.3407 | 0.17527 | -0.1283 | 7.6493

## 27. Re 500k Mach 0.10 (1)
BIGFOIL.COM POLAR EXPORT
goe229
GOE 229 (MVA H.39) |  |  |  | Cl Max: | 1.863 | at alpha= | 13.5 | deg
JavaFoil+Calcfoil stall+Eppler ext transition |  |  |  | L/D Max: | 77.646 | at alpha= | 4.5 | deg
Re: | 500000 |  |  | Cd Min: | 0.01019 | at alpha= | -2 | deg
Mach: | 0.1 |  |  | Cl=0 at alpha= | -7.4184 | deg
|  |  |  | @ Cl=0.1, Cd= | 0.043076
|  |  |  | @ Cl=0.4, Cd= | 0.01231
|  |  |  | @ Cl=0.6, Cd= | 0.011817
alpha (deg) | Cl | Cd | Cm | Cl/Cd
-20 | -0.639 | 0.18181 | -0.056 | -3.516
-19.5 | -0.646 | 0.17371 | -0.057 | -3.717
-19 | -0.65 | 0.16384 | -0.058 | -3.967
-18.5 | -0.652 | 0.15826 | -0.059 | -4.121
-18 | -0.652 | 0.14916 | -0.059 | -4.37
-17.5 | -0.649 | 0.14193 | -0.06 | -4.571
-17 | -0.643 | 0.13447 | -0.061 | -4.781
-16.5 | -0.634 | 0.12779 | -0.061 | -4.962
-16 | -0.622 | 0.11997 | -0.062 | -5.184
-15.5 | -0.607 | 0.11402 | -0.062 | -5.321
-15 | -0.588 | 0.10926 | -0.062 | -5.383
-14.5 | -0.566 | 0.10338 | -0.062 | -5.478
-14 | -0.541 | 0.09782 | -0.062 | -5.535
-13.5 | -0.514 | 0.09294 | -0.063 | -5.527
-13 | -0.483 | 0.08773 | -0.064 | -5.504
-12.5 | -0.449 | 0.08331 | -0.064 | -5.392
-12 | -0.413 | 0.07901 | -0.066 | -5.23
-11.5 | -0.375 | 0.07387 | -0.066 | -5.071
-11 | -0.334 | 0.07011 | -0.067 | -4.764
-10.5 | -0.291 | 0.06623 | -0.069 | -4.393
-10 | -0.246 | 0.06343 | -0.069 | -3.875
-9.5 | -0.2 | 0.05934 | -0.07 | -3.369
-9 | -0.153 | 0.05614 | -0.071 | -2.726
-8.5 | -0.106 | 0.0531 | -0.073 | -1.987
-8 | -0.057 | 0.05036 | -0.073 | -1.137
-7.5 | -0.008 | 0.04775 | -0.075 | -0.177
-7 | 0.041 | 0.04558 | -0.076 | 0.897
-6.5 | 0.091 | 0.04345 | -0.077 | 2.086
-6 | 0.141 | 0.04137 | -0.079 | 3.404
-5.5 | 0.222 | 0.01516 | -0.152 | 14.662
-5 | 0.282 | 0.0147 | -0.154 | 19.194
-4.5 | 0.353 | 0.01274 | -0.162 | 27.7
-4 | 0.423 | 0.0121 | -0.167 | 34.926
-3.5 | 0.487 | 0.01205 | -0.168 | 40.392
-3 | 0.55 | 0.01126 | -0.17 | 48.82
-2.5 | 0.612 | 0.01195 | -0.171 | 51.218
-2 | 0.676 | 0.01019 | -0.173 | 66.276
-1.5 | 0.735 | 0.01028 | -0.175 | 71.496
-1 | 0.798 | 0.01385 | -0.176 | 57.568
-0.5 | 0.86 | 0.01412 | -0.177 | 60.898
0 | 0.928 | 0.01446 | -0.179 | 64.176
0.5 | 0.99 | 0.01478 | -0.18 | 67.008
1 | 1.052 | 0.01514 | -0.182 | 69.502
1.5 | 1.113 | 0.01556 | -0.183 | 71.576
2 | 1.174 | 0.01597 | -0.184 | 73.538
2.5 | 1.235 | 0.01706 | -0.185 | 72.416
3 | 1.295 | 0.01751 | -0.187 | 73.99
3.5 | 1.355 | 0.01806 | -0.188 | 75.029
4 | 1.414 | 0.01856 | -0.189 | 76.21
4.5 | 1.473 | 0.01897 | -0.191 | 77.646
5 | 1.242 | 0.03434 | -0.108 | 36.173
5.5 | 1.288 | 0.03605 | -0.108 | 35.729
6 | 1.333 | 0.03789 | -0.107 | 35.175
6.5 | 1.378 | 0.04019 | -0.107 | 34.281
7 | 1.423 | 0.04209 | -0.108 | 33.801
7.5 | 1.465 | 0.04483 | -0.107 | 32.687
8 | 1.508 | 0.04709 | -0.106 | 32.02
8.5 | 1.55 | 0.04991 | -0.106 | 31.051
9 | 1.591 | 0.05331 | -0.106 | 29.84
9.5 | 1.631 | 0.05596 | -0.106 | 29.141
10 | 1.678 | 0.05885 | -0.114 | 28.504
10.5 | 1.716 | 0.06226 | -0.114 | 27.565
11 | 1.754 | 0.06601 | -0.115 | 26.574
11.5 | 1.791 | 0.06993 | -0.115 | 25.611
12 | 1.827 | 0.07448 | -0.115 | 24.527
12.5 | 1.846 | 0.07883 | -0.115 | 23.413
13 | 1.857 | 0.08355 | -0.116 | 22.222
13.5 | 1.863 | 0.08821 | -0.116 | 21.115
14 | 1.863 | 0.09352 | -0.116 | 19.924
14.5 | 1.859 | 0.09934 | -0.116 | 18.712
15 | 1.849 | 0.10492 | -0.117 | 17.626
15.5 | 1.835 | 0.11078 | -0.117 | 16.56
16 | 1.815 | 0.11566 | -0.117 | 15.695
16.5 | 1.791 | 0.12345 | -0.117 | 14.504
17 | 1.762 | 0.13038 | -0.117 | 13.512
17.5 | 1.729 | 0.13779 | -0.117 | 12.548
18 | 1.693 | 0.1457 | -0.118 | 11.617
18.5 | 1.653 | 0.15441 | -0.118 | 10.705

## 28. Re 500k Mach 0.10 (2)
BIGFOIL.COM POLAR EXPORT
goe229
GOE 229 (MVA H.39) |  |  |  | Cl Max: | 1.4349 | at alpha= | 14.5 | deg
XFOIL ncrit=9 |  |  |  | L/D Max: | 53.876 | at alpha= | -1 | deg
Re: | 500000 |  |  | Cd Min: | 0.17842 | at alpha= | 19.5 | deg
Mach: | 0.1 |  |  | Cl=0 at alpha= | -6.6948 | deg
|  |  |  | @ Cl=0.1, Cd= | 0.013565
|  |  |  | @ Cl=0.4, Cd= | 0.010065
|  |  |  | @ Cl=0.6, Cd= | 0.011416
alpha (deg) | Cl | Cd | Cm | Cl/Cd
-16.5 | -0.2533 | 0.16998 | -0.0557 | -1.4902
-16 | -0.2413 | 0.16698 | -0.0543 | -1.4451
-15.5 | -0.2078 | 0.16011 | -0.0609 | -1.2979
-15 | -0.193 | 0.14797 | -0.0712 | -1.3043
-14.5 | -0.1821 | 0.13543 | -0.0795 | -1.3446
-14 | -0.1509 | 0.13008 | -0.0838 | -1.1601
-13.5 | -0.3019 | 0.07965 | -0.1093 | -3.7903
-13 | -0.3487 | 0.06403 | -0.121 | -5.4459
-12.5 | -0.3898 | 0.0529 | -0.1286 | -7.3686
-12 | -0.4178 | 0.04424 | -0.136 | -9.4439
-11.5 | -0.4277 | 0.03675 | -0.1407 | -11.6381
-11 | -0.4057 | 0.03308 | -0.1447 | -12.2642
-10.5 | -0.3703 | 0.02989 | -0.1487 | -12.3888
-10 | -0.3319 | 0.02667 | -0.1509 | -12.4447
-9.5 | -0.2886 | 0.02376 | -0.1522 | -12.1465
-9 | -0.2397 | 0.02214 | -0.1529 | -10.8266
-8.5 | -0.1889 | 0.02053 | -0.1535 | -9.2012
-8 | -0.1383 | 0.01877 | -0.1538 | -7.3681
-7.5 | -0.0865 | 0.01741 | -0.1543 | -4.9684
-7 | -0.0326 | 0.01633 | -0.1549 | -1.9963
-6.5 | 0.0208 | 0.01501 | -0.1557 | 1.3857
-6 | 0.0763 | 0.01388 | -0.1568 | 5.4971
-5.5 | 0.1334 | 0.01312 | -0.1579 | 10.1677
-5 | 0.191 | 0.0123 | -0.159 | 15.5285
-4.5 | 0.2481 | 0.01172 | -0.1597 | 21.1689
-4 | 0.3052 | 0.01105 | -0.1606 | 27.6199
-3.5 | 0.3609 | 0.00984 | -0.1621 | 36.6768
-2.5 | 0.4684 | 0.01046 | -0.1613 | 44.7801
-2 | 0.5211 | 0.01085 | -0.1607 | 48.0276
-1.5 | 0.5743 | 0.01122 | -0.1603 | 51.1854
-1 | 0.6255 | 0.01161 | -0.1596 | 53.876
-0.5 | 0.6657 | 0.0126 | -0.1572 | 52.8333
0 | 0.6767 | 0.01525 | -0.1502 | 44.3738
0.5 | 0.7145 | 0.01614 | -0.1474 | 44.2689
1 | 0.7582 | 0.01658 | -0.1455 | 45.7298
1.5 | 0.8019 | 0.01705 | -0.1439 | 47.0323
2 | 0.8478 | 0.01758 | -0.1427 | 48.2253
2.5 | 0.8914 | 0.01826 | -0.1412 | 48.8171
3 | 0.9303 | 0.01913 | -0.1392 | 48.6304
3.5 | 0.9711 | 0.01998 | -0.1375 | 48.6036
4 | 1.0098 | 0.02095 | -0.1357 | 48.2005
4.5 | 1.0466 | 0.02208 | -0.1338 | 47.4004
5 | 1.0817 | 0.02338 | -0.1318 | 46.266
5.5 | 1.115 | 0.02485 | -0.1298 | 44.8692
6 | 1.1468 | 0.02649 | -0.1279 | 43.2918
6.5 | 1.177 | 0.02833 | -0.1259 | 41.5461
7 | 1.2053 | 0.03038 | -0.124 | 39.6741
7.5 | 1.2301 | 0.03279 | -0.1219 | 37.5145
8 | 1.2528 | 0.03547 | -0.1199 | 35.32
8.5 | 1.2712 | 0.03865 | -0.1178 | 32.89
9 | 1.2822 | 0.04267 | -0.1155 | 30.0492
9.5 | 1.2795 | 0.04826 | -0.1129 | 26.5126
10.5 | 1.3156 | 0.05569 | -0.1108 | 23.6236
11 | 1.3104 | 0.06142 | -0.1085 | 21.3351
11.5 | 1.3264 | 0.06574 | -0.1078 | 20.1765
12 | 1.347 | 0.06958 | -0.1074 | 19.359
12.5 | 1.384 | 0.07139 | -0.1073 | 19.3865
13 | 1.4125 | 0.07422 | -0.1071 | 19.0313
13.5 | 1.4318 | 0.07813 | -0.1069 | 18.3259
14 | 1.4336 | 0.08427 | -0.1064 | 17.012
14.5 | 1.4349 | 0.09056 | -0.1062 | 15.8447
15 | 1.4348 | 0.09712 | -0.1062 | 14.7735
15.5 | 1.4314 | 0.10427 | -0.1065 | 13.7278
16 | 1.4237 | 0.11213 | -0.1073 | 12.6969
16.5 | 1.4124 | 0.1207 | -0.1086 | 11.7017
17 | 1.3956 | 0.13039 | -0.1108 | 10.7033
17.5 | 1.3742 | 0.1411 | -0.114 | 9.7392
18 | 1.3515 | 0.15247 | -0.1181 | 8.864
18.5 | 1.3437 | 0.16149 | -0.1219 | 8.3206
19 | 1.3376 | 0.17026 | -0.1259 | 7.8562
19.5 | 1.3352 | 0.17842 | -0.13 | 7.4835

## 29. Re 500k Mach 0.25 (1)
BIGFOIL.COM POLAR EXPORT
goe229
GOE 229 (MVA H.39) |  |  |  | Cl Max: | 1.848 | at alpha= | 12.5 | deg
JavaFoil+Calcfoil stall+Eppler ext transition |  |  |  | L/D Max: | 76.814 | at alpha= | 4.5 | deg
Re: | 500000 |  |  | Cd Min: | 0.01023 | at alpha= | -2 | deg
Mach: | 0.25 |  |  | Cl=0 at alpha= | -7.4118 | deg
|  |  |  | @ Cl=0.1, Cd= | 0.043264
|  |  |  | @ Cl=0.4, Cd= | 0.013445
|  |  |  | @ Cl=0.6, Cd= | 0.011678
alpha (deg) | Cl | Cd | Cm | Cl/Cd
-20 | -0.378 | 0.2371 | -0.054 | -1.596
-19.5 | -0.415 | 0.21737 | -0.056 | -1.909
-19 | -0.448 | 0.20056 | -0.057 | -2.232
-18.5 | -0.476 | 0.18615 | -0.058 | -2.559
-18 | -0.501 | 0.17298 | -0.059 | -2.897
-17.5 | -0.521 | 0.15895 | -0.06 | -3.28
-17 | -0.537 | 0.14976 | -0.061 | -3.584
-16.5 | -0.547 | 0.1399 | -0.062 | -3.913
-16 | -0.553 | 0.12839 | -0.063 | -4.305
-15.5 | -0.553 | 0.12197 | -0.064 | -4.533
-15 | -0.548 | 0.11476 | -0.065 | -4.772
-14.5 | -0.537 | 0.10831 | -0.065 | -4.959
-14 | -0.521 | 0.10195 | -0.064 | -5.113
-13.5 | -0.501 | 0.09573 | -0.064 | -5.231
-13 | -0.476 | 0.09038 | -0.064 | -5.265
-12.5 | -0.447 | 0.08545 | -0.065 | -5.229
-12 | -0.414 | 0.08044 | -0.066 | -5.145
-11.5 | -0.378 | 0.07599 | -0.068 | -4.969
-11 | -0.338 | 0.07101 | -0.068 | -4.762
-10.5 | -0.295 | 0.06792 | -0.07 | -4.35
-10 | -0.25 | 0.06422 | -0.07 | -3.897
-9.5 | -0.204 | 0.05986 | -0.072 | -3.405
-9 | -0.156 | 0.05661 | -0.073 | -2.762
-8.5 | -0.108 | 0.05349 | -0.074 | -2.017
-8 | -0.059 | 0.0507 | -0.074 | -1.156
-7.5 | -0.009 | 0.04802 | -0.076 | -0.18
-7 | 0.042 | 0.04581 | -0.077 | 0.915
-6.5 | 0.093 | 0.04354 | -0.079 | 2.136
-6 | 0.144 | 0.04153 | -0.08 | 3.478
-5.5 | 0.196 | 0.03982 | -0.082 | 4.931
-5 | 0.289 | 0.01535 | -0.158 | 18.793
-4.5 | 0.35 | 0.01499 | -0.16 | 23.379
-4 | 0.428 | 0.01258 | -0.169 | 33.999
-3.5 | 0.5 | 0.01128 | -0.173 | 44.369
-3 | 0.565 | 0.01123 | -0.175 | 50.286
-2.5 | 0.629 | 0.01205 | -0.176 | 52.175
-2 | 0.694 | 0.01023 | -0.178 | 67.861
-1.5 | 0.755 | 0.01037 | -0.179 | 72.812
-1 | 0.819 | 0.014 | -0.181 | 58.483
-0.5 | 0.883 | 0.01431 | -0.182 | 61.684
0 | 0.953 | 0.01465 | -0.184 | 65.076
0.5 | 1.017 | 0.01501 | -0.185 | 67.771
1 | 1.08 | 0.01543 | -0.186 | 70.023
1.5 | 1.143 | 0.01585 | -0.188 | 72.105
2 | 1.205 | 0.01632 | -0.189 | 73.849
2.5 | 1.267 | 0.0174 | -0.191 | 72.856
3 | 1.329 | 0.01801 | -0.192 | 73.785
3.5 | 1.39 | 0.01859 | -0.193 | 74.748
4 | 1.45 | 0.02365 | -0.195 | 61.303
4.5 | 1.51 | 0.01965 | -0.196 | 76.814
5 | 1.272 | 0.03438 | -0.11 | 36.992
5.5 | 1.318 | 0.03581 | -0.11 | 36.808
6 | 1.363 | 0.0378 | -0.11 | 36.069
6.5 | 1.408 | 0.04044 | -0.109 | 34.814
7 | 1.452 | 0.04268 | -0.109 | 34.027
7.5 | 1.495 | 0.04455 | -0.109 | 33.553
8 | 1.537 | 0.04715 | -0.109 | 32.605
8.5 | 1.578 | 0.05026 | -0.108 | 31.388
9 | 1.617 | 0.05336 | -0.108 | 30.313
9.5 | 1.657 | 0.05682 | -0.109 | 29.17
10 | 1.701 | 0.05965 | -0.117 | 28.525
10.5 | 1.738 | 0.06325 | -0.117 | 27.473
11 | 1.773 | 0.0673 | -0.117 | 26.346
11.5 | 1.807 | 0.0714 | -0.117 | 25.31
12 | 1.839 | 0.07582 | -0.118 | 24.261
12.5 | 1.848 | 0.08119 | -0.118 | 22.762
13 | 1.846 | 0.08604 | -0.118 | 21.45
13.5 | 1.835 | 0.09166 | -0.118 | 20.019
14 | 1.816 | 0.09733 | -0.119 | 18.655
14.5 | 1.787 | 0.10462 | -0.118 | 17.085
15 | 1.751 | 0.10905 | -0.119 | 16.053
15.5 | 1.705 | 0.11689 | -0.119 | 14.585
16 | 1.65 | 0.12357 | -0.119 | 13.355
16.5 | 1.587 | 0.1315 | -0.119 | 12.071
17 | 1.505 | 0.14164 | -0.09 | 10.622
17.5 | 1.427 | 0.15206 | -0.089 | 9.388

## 30. Re 500k Mach 0.25 (2)
BIGFOIL.COM POLAR EXPORT
goe229
GOE 229 (MVA H.39) |  |  |  | Cl Max: | 1.3965 | at alpha= | 14.5 | deg
XFOIL ncrit=9 |  |  |  | L/D Max: | 53.4451 | at alpha= | -1 | deg
Re: | 500000 |  |  | Cd Min: | 0.22135 | at alpha= | -20 | deg
Mach: | 0.25 |  |  | Cl=0 at alpha= | -6.662 | deg
|  |  |  | @ Cl=0.1, Cd= | 0.014196
|  |  |  | @ Cl=0.4, Cd= | 0.010244
|  |  |  | @ Cl=0.6, Cd= | 0.011619
alpha (deg) | Cl | Cd | Cm | Cl/Cd
-20 | -0.3332 | 0.22135 | -0.0331 | -1.5053
-19.5 | -0.3192 | 0.21341 | -0.0388 | -1.4957
-19 | -0.305 | 0.20596 | -0.0432 | -1.4809
-18.5 | -0.282 | 0.20069 | -0.0451 | -1.4052
-18 | -0.2636 | 0.19525 | -0.0479 | -1.3501
-17.5 | -0.2481 | 0.18941 | -0.0506 | -1.3099
-17 | -0.2468 | 0.18148 | -0.0548 | -1.3599
-16.5 | -0.2531 | 0.17569 | -0.0549 | -1.4406
-16 | -0.2173 | 0.16922 | -0.0592 | -1.2841
-15.5 | -0.1829 | 0.1619 | -0.0664 | -1.1297
-15 | -0.1681 | 0.14993 | -0.0768 | -1.1212
-14.5 | -0.151 | 0.13891 | -0.0844 | -1.087
-14 | -0.1202 | 0.13341 | -0.0883 | -0.90098
-13.5 | -0.1019 | 0.12691 | -0.0916 | -0.80293
-13 | -0.1123 | 0.11361 | -0.0986 | -0.98847
-12.5 | -0.1539 | 0.0934 | -0.1048 | -1.6478
-12 | -0.1781 | 0.08002 | -0.1107 | -2.2257
-11.5 | -0.2574 | 0.05943 | -0.1253 | -4.3311
-11 | -0.2975 | 0.04796 | -0.1344 | -6.2031
-10.5 | -0.3124 | 0.04001 | -0.1412 | -7.808
-10 | -0.3127 | 0.03364 | -0.1474 | -9.2955
-9.5 | -0.2849 | 0.02825 | -0.1545 | -10.085
-9 | -0.2449 | 0.02464 | -0.1568 | -9.9391
-8.5 | -0.1952 | 0.02261 | -0.1576 | -8.6333
-8 | -0.143 | 0.02073 | -0.1582 | -6.8982
-7.5 | -0.0927 | 0.01866 | -0.1582 | -4.9678
-7 | -0.0384 | 0.01732 | -0.1586 | -2.2171
-6.5 | 0.0184 | 0.0164 | -0.159 | 1.122
-6 | 0.0727 | 0.01464 | -0.1601 | 4.9658
-5.5 | 0.1317 | 0.01368 | -0.1613 | 9.6272
-5 | 0.1912 | 0.01289 | -0.1623 | 14.8332
-4.5 | 0.2501 | 0.01211 | -0.1632 | 20.6524
-4 | 0.3092 | 0.01168 | -0.1637 | 26.4726
-3.5 | 0.3669 | 0.01008 | -0.1657 | 36.3988
-3 | 0.4233 | 0.01036 | -0.1653 | 40.8591
-2.5 | 0.4778 | 0.01073 | -0.1646 | 44.5294
-2 | 0.5322 | 0.01115 | -0.1639 | 47.7309
-1.5 | 0.5857 | 0.0115 | -0.1632 | 50.9304
-1 | 0.6376 | 0.01193 | -0.1622 | 53.4451
-0.5 | 0.6552 | 0.01408 | -0.1557 | 46.5341
0.5 | 0.7114 | 0.01666 | -0.1464 | 42.7011
1 | 0.7585 | 0.01725 | -0.145 | 43.971
1.5 | 0.8038 | 0.01793 | -0.1435 | 44.8299
2 | 0.8494 | 0.01856 | -0.1421 | 45.7651
2.5 | 0.8926 | 0.01938 | -0.1405 | 46.0578
3 | 0.9295 | 0.02056 | -0.1382 | 45.2091
3.5 | 0.9707 | 0.02155 | -0.1365 | 45.0441
4 | 1.0081 | 0.02285 | -0.1345 | 44.1182
4.5 | 1.044 | 0.02427 | -0.1326 | 43.0161
5 | 1.0775 | 0.02596 | -0.1305 | 41.5062
5.5 | 1.1091 | 0.02785 | -0.1285 | 39.8241
6 | 1.1387 | 0.02997 | -0.1264 | 37.9947
6.5 | 1.1666 | 0.03232 | -0.1244 | 36.0953
7.5 | 1.2154 | 0.03788 | -0.1205 | 32.0855
8 | 1.237 | 0.04109 | -0.1187 | 30.1046
8.5 | 1.2553 | 0.04474 | -0.117 | 28.0577
9 | 1.2672 | 0.04915 | -0.1151 | 25.7823
9.5 | 1.2711 | 0.05451 | -0.1132 | 23.3187
10 | 1.2762 | 0.05999 | -0.1118 | 21.2735
10.5 | 1.293 | 0.06431 | -0.1109 | 20.1057
11 | 1.2965 | 0.07016 | -0.11 | 18.4792
11.5 | 1.2772 | 0.07814 | -0.1083 | 16.345
12 | 1.3104 | 0.0808 | -0.1081 | 16.2178
12.5 | 1.3229 | 0.08599 | -0.1078 | 15.3843
13 | 1.3641 | 0.08753 | -0.1075 | 15.5844
13.5 | 1.3729 | 0.0931 | -0.1073 | 14.7465
14 | 1.3964 | 0.09682 | -0.1072 | 14.4226
14.5 | 1.3965 | 0.10364 | -0.1074 | 13.4745
15 | 1.3961 | 0.11062 | -0.1079 | 12.6207
15.5 | 1.3937 | 0.11802 | -0.1089 | 11.809
16 | 1.3878 | 0.12611 | -0.1104 | 11.0047
16.5 | 1.3774 | 0.13508 | -0.1127 | 10.1969
17 | 1.3636 | 0.14484 | -0.1158 | 9.4145
17.5 | 1.3475 | 0.15534 | -0.1199 | 8.6745
18 | 1.3288 | 0.16664 | -0.125 | 7.9741
18.5 | 1.3118 | 0.17796 | -0.1307 | 7.3713
19 | 1.3085 | 0.18685 | -0.1355 | 7.0029
19.5 | 1.3124 | 0.1944 | -0.1397 | 6.751

## 31. Re 500k Mach 0.50 (1)
BIGFOIL.COM POLAR EXPORT
goe229
GOE 229 (MVA H.39) |  |  |  | Cl Max: | 1.577 | at alpha= | 8.5 | deg
JavaFoil+Calcfoil stall+Eppler ext transition |  |  |  | L/D Max: | 76.919 | at alpha= | -1.5 | deg
Re: | 500000 |  |  | Cd Min: | 0.01095 | at alpha= | -1.5 | deg
Mach: | 0.5 |  |  | Cl=0 at alpha= | -7.4182 | deg
|  |  |  | @ Cl=0.1, Cd= | 0.044743
|  |  |  | @ Cl=0.4, Cd= | 0.017125
|  |  |  | @ Cl=0.6, Cd= | 0.015389
alpha (deg) | Cl | Cd | Cm | Cl/Cd
-20 | -0.696 | 0.20363 | -0.073 | -3.42
-19.5 | -0.669 | 0.20509 | -0.072 | -3.262
-19 | -0.642 | 0.1894 | -0.073 | -3.392
-18.5 | -0.615 | 0.1944 | -0.072 | -3.165
-18 | -0.588 | 0.19027 | -0.073 | -3.092
-17.5 | -0.562 | 0.17135 | -0.075 | -3.279
-17 | -0.535 | 0.16836 | -0.076 | -3.176
-16.5 | -0.507 | 0.17866 | -0.075 | -2.839
-16 | -0.479 | 0.16326 | -0.071 | -2.934
-15.5 | -0.451 | 0.15579 | -0.069 | -2.897
-15 | -0.424 | 0.15283 | -0.069 | -2.774
-14.5 | -0.397 | 0.14529 | -0.07 | -2.729
-14 | -0.369 | 0.14556 | -0.07 | -2.535
-13.5 | -0.342 | 0.14178 | -0.071 | -2.409
-13 | -0.314 | 0.13555 | -0.072 | -2.316
-12.5 | -0.286 | 0.13204 | -0.073 | -2.167
-12 | -0.258 | 0.12871 | -0.073 | -2.008
-11.5 | -0.231 | 0.1289 | -0.074 | -1.788
-11 | -0.203 | 0.11602 | -0.077 | -1.747
-10.5 | -0.276 | 0.08097 | -0.075 | -3.406
-10 | -0.249 | 0.07242 | -0.077 | -3.436
-9.5 | -0.21 | 0.06596 | -0.078 | -3.186
-9 | -0.165 | 0.06021 | -0.079 | -2.74
-8.5 | -0.116 | 0.05624 | -0.081 | -2.057
-8 | -0.064 | 0.05404 | -0.082 | -1.177
-7.5 | -0.009 | 0.05091 | -0.083 | -0.186
-7 | 0.046 | 0.04695 | -0.084 | 0.982
-6.5 | 0.103 | 0.04462 | -0.086 | 2.303
-6 | 0.16 | 0.0427 | -0.088 | 3.751
-5.5 | 0.218 | 0.04107 | -0.09 | 5.311
-5 | 0.277 | 0.03935 | -0.092 | 7.029
-4.5 | 0.385 | 0.01731 | -0.175 | 22.245
-4 | 0.454 | 0.01646 | -0.177 | 27.6
-3.5 | 0.526 | 0.01593 | -0.18 | 33.03
-3 | 0.596 | 0.01541 | -0.182 | 38.657
-2.5 | 0.666 | 0.01505 | -0.185 | 44.252
-2 | 0.775 | 0.01196 | -0.199 | 64.81
-1.5 | 0.842 | 0.01095 | -0.2 | 76.919
-1 | 0.913 | 0.01549 | -0.202 | 58.956
-0.5 | 0.984 | 0.01575 | -0.204 | 62.468
0 | 1.062 | 0.01622 | -0.205 | 65.473
0.5 | 1.133 | 0.01683 | -0.207 | 67.297
1 | 1.202 | 0.01741 | -0.208 | 69.052
1.5 | 1.245 | 0.02351 | -0.205 | 52.936
2 | 1.309 | 0.02467 | -0.207 | 53.049
2.5 | 1.37 | 0.02608 | -0.208 | 52.542
3 | 1.431 | 0.02736 | -0.209 | 52.32
3.5 | 1.243 | 0.03062 | -0.121 | 40.581
4 | 1.292 | 0.0318 | -0.121 | 40.635
4.5 | 1.34 | 0.03291 | -0.121 | 40.703
5 | 1.384 | 0.03463 | -0.121 | 39.969
5.5 | 1.426 | 0.03645 | -0.12 | 39.137
6 | 1.466 | 0.03872 | -0.121 | 37.856
6.5 | 1.501 | 0.04112 | -0.12 | 36.496
7 | 1.531 | 0.04373 | -0.119 | 35.006
7.5 | 1.555 | 0.04672 | -0.118 | 33.281
8 | 1.572 | 0.04966 | -0.119 | 31.649
8.5 | 1.577 | 0.05281 | -0.119 | 29.868
9 | 1.567 | 0.05656 | -0.118 | 27.701
9.5 | 1.535 | 0.06087 | -0.127 | 25.224
10 | 1.439 | 0.06624 | -0.127 | 21.723
10.5 | 1.044 | 0.07253 | -0.127 | 14.396
11 | 1.073 | 0.08084 | -0.127 | 13.269
11.5 | 1.091 | 0.1067 | -0.084 | 10.225
12 | 1.12 | 0.1117 | -0.087 | 10.024
12.5 | 1.148 | 0.11589 | -0.09 | 9.91
13 | 1.177 | 0.12178 | -0.094 | 9.667
13.5 | 1.215 | 0.16637 | -0.126 | 7.3

## 32. Re 500k Mach 0.50 (2)
BIGFOIL.COM POLAR EXPORT
goe229
GOE 229 (MVA H.39) |  |  |  | Cl Max: | 1.3666 | at alpha= | 20 | deg
XFOIL ncrit=9 |  |  |  | L/D Max: | 47.8866 | at alpha= | -1.5 | deg
Re: | 500000 |  |  | Cd Min: | 0.24756 | at alpha= | 20 | deg
Mach: | 0.5 |  |  | Cl=0 at alpha= | -6.5091 | deg
|  |  |  | @ Cl=0.1, Cd= | 0.018053
|  |  |  | @ Cl=0.4, Cd= | 0.01265
|  |  |  | @ Cl=0.6, Cd= | 0.012706
alpha (deg) | Cl | Cd | Cm | Cl/Cd
-20 | -0.3256 | 0.23859 | -0.0404 | -1.3647
-19.5 | -0.3089 | 0.23049 | -0.0469 | -1.3402
-19 | -0.283 | 0.22342 | -0.0491 | -1.2667
-18.5 | -0.262 | 0.21718 | -0.0522 | -1.2064
-18 | -0.2455 | 0.21124 | -0.0545 | -1.1622
-17.5 | -0.2399 | 0.20659 | -0.054 | -1.1612
-17 | -0.2119 | 0.19556 | -0.066 | -1.0836
-16.5 | -0.1685 | 0.18596 | -0.0736 | -0.90611
-16 | -0.1278 | 0.17741 | -0.0821 | -0.72037
-15.5 | -0.0979 | 0.16779 | -0.0912 | -0.58347
-15 | -0.0807 | 0.15787 | -0.0993 | -0.51118
-14.5 | -0.0551 | 0.15128 | -0.1001 | -0.36423
-14 | -0.0354 | 0.14531 | -0.1015 | -0.24362
-13.5 | -0.0202 | 0.1384 | -0.1039 | -0.14595
-12.5 | -0.0003 | 0.12227 | -0.1106 | -0.0024536
-12 | 0.0179 | 0.1163 | -0.1125 | 0.15391
-11.5 | 0.0156 | 0.10543 | -0.1192 | 0.14797
-11 | 0.0243 | 0.0974 | -0.1203 | 0.24949
-10.5 | 0.0243 | 0.08814 | -0.1243 | 0.2757
-10 | 0.0102 | 0.07603 | -0.1303 | 0.13416
-9.5 | -0.0232 | 0.06205 | -0.1393 | -0.37389
-9 | -0.0515 | 0.05125 | -0.1474 | -1.0049
-8.5 | -0.0725 | 0.04252 | -0.1543 | -1.7051
-8 | -0.0835 | 0.03517 | -0.1602 | -2.3742
-7.5 | -0.0823 | 0.02935 | -0.1648 | -2.8041
-7 | -0.0485 | 0.02432 | -0.171 | -1.9942
-6.5 | 0.0009 | 0.02148 | -0.1717 | 0.041899
-6 | 0.0577 | 0.01949 | -0.1717 | 2.9605
-5.5 | 0.1148 | 0.01755 | -0.1718 | 6.5413
-5 | 0.1792 | 0.01596 | -0.1733 | 11.2281
-4.5 | 0.2462 | 0.01481 | -0.1746 | 16.6239
-4 | 0.315 | 0.01359 | -0.1763 | 23.1788
-3.5 | 0.3803 | 0.01313 | -0.1763 | 28.9642
-3 | 0.4468 | 0.01151 | -0.1786 | 38.8184
-2.5 | 0.5066 | 0.01188 | -0.1769 | 42.6431
-2 | 0.5637 | 0.01234 | -0.1748 | 45.6807
-1.5 | 0.6163 | 0.01287 | -0.1719 | 47.8866
-1 | 0.6406 | 0.01401 | -0.1647 | 45.7245
-0.5 | 0.6324 | 0.01736 | -0.1544 | 36.4286
0 | 0.6555 | 0.01971 | -0.1491 | 33.2572
0.5 | 0.6981 | 0.02111 | -0.1466 | 33.0696
1 | 0.7439 | 0.02247 | -0.1447 | 33.1064
1.5 | 0.7856 | 0.02415 | -0.1426 | 32.53
2 | 0.8274 | 0.0259 | -0.1407 | 31.9459
2.5 | 0.8687 | 0.0278 | -0.1389 | 31.2482
3 | 0.9067 | 0.02997 | -0.1371 | 30.2536
3.5 | 0.9363 | 0.03285 | -0.1347 | 28.5023
4 | 0.9718 | 0.03541 | -0.133 | 27.4442
4.5 | 1.0012 | 0.03856 | -0.1311 | 25.9647
5 | 1.028 | 0.042 | -0.1291 | 24.4762
5.5 | 1.0517 | 0.04585 | -0.1272 | 22.9378
6 | 1.0731 | 0.05002 | -0.1255 | 21.4534
6.5 | 1.0917 | 0.05454 | -0.1238 | 20.0165
7 | 1.1094 | 0.05929 | -0.1223 | 18.7114
7.5 | 1.126 | 0.06421 | -0.121 | 17.5362
8 | 1.1419 | 0.06931 | -0.1198 | 16.4753
8.5 | 1.1569 | 0.07457 | -0.1188 | 15.5143
9 | 1.1709 | 0.08002 | -0.1178 | 14.6326
9.5 | 1.1837 | 0.08571 | -0.1171 | 13.8105
10 | 1.194 | 0.09174 | -0.1166 | 13.015
10.5 | 1.2014 | 0.09821 | -0.1163 | 12.233
11 | 1.2006 | 0.10583 | -0.1165 | 11.3446
11.5 | 1.2013 | 0.11345 | -0.1172 | 10.5888
12 | 1.2151 | 0.11965 | -0.1178 | 10.1555
12.5 | 1.215 | 0.12787 | -0.1195 | 9.5018
13.5 | 1.2193 | 0.14331 | -0.1231 | 8.5081
14 | 1.218 | 0.15256 | -0.1266 | 7.9837
14.5 | 1.2392 | 0.15838 | -0.1285 | 7.8242
15 | 1.2544 | 0.1652 | -0.1311 | 7.5932
16 | 1.279 | 0.18016 | -0.1378 | 7.0992
16.5 | 1.2766 | 0.19061 | -0.1436 | 6.6974
17 | 1.2727 | 0.20184 | -0.1502 | 6.3055
17.5 | 1.2708 | 0.21314 | -0.157 | 5.9623
18 | 1.2748 | 0.22361 | -0.1635 | 5.701
18.5 | 1.289 | 0.23188 | -0.1685 | 5.5589
19 | 1.311 | 0.23821 | -0.1722 | 5.5035
19.5 | 1.3374 | 0.24333 | -0.175 | 5.4962
20 | 1.3666 | 0.24756 | -0.1771 | 5.5203

## 33. Re 750k Mach 0.00 (1)
BIGFOIL.COM POLAR EXPORT
goe229
GOE 229 (MVA H.39) |  |  |  | Cl Max: | 1.99 | at alpha= | 10 | deg
JavaFoil+Calcfoil stall+Eppler ext transition |  |  |  | L/D Max: | 83.89 | at alpha= | 5.5 | deg
Re: | 750000 |  |  | Cd Min: | 0.0093 | at alpha= | -2 | deg
Mach: | 0 |  |  | Cl=0 at alpha= | -7.4184 | deg
|  |  |  | @ Cl=0.1, Cd= | 0.017615
|  |  |  | @ Cl=0.4, Cd= | 0.011243
|  |  |  | @ Cl=0.6, Cd= | 0.010944
alpha (deg) | Cl | Cd | Cm | Cl/Cd
-20 | -0.668 | 0.17266 | -0.057 | -3.868
-19.5 | -0.671 | 0.16657 | -0.058 | -4.03
-19 | -0.673 | 0.15633 | -0.059 | -4.304
-18.5 | -0.672 | 0.15068 | -0.059 | -4.461
-18 | -0.669 | 0.14279 | -0.06 | -4.686
-17.5 | -0.664 | 0.1358 | -0.061 | -4.886
-17 | -0.655 | 0.12799 | -0.061 | -5.119
-16.5 | -0.644 | 0.12271 | -0.062 | -5.25
-16 | -0.63 | 0.11558 | -0.063 | -5.452
-15.5 | -0.613 | 0.10997 | -0.063 | -5.575
-15 | -0.593 | 0.10503 | -0.063 | -5.646
-14.5 | -0.57 | 0.09982 | -0.062 | -5.706
-14 | -0.544 | 0.09461 | -0.062 | -5.745
-13.5 | -0.515 | 0.08983 | -0.063 | -5.732
-13 | -0.483 | 0.08528 | -0.064 | -5.668
-12.5 | -0.449 | 0.08095 | -0.065 | -5.55
-12 | -0.413 | 0.07673 | -0.066 | -5.38
-11.5 | -0.374 | 0.07198 | -0.067 | -5.196
-11 | -0.333 | 0.06823 | -0.068 | -4.883
-10.5 | -0.29 | 0.06457 | -0.068 | -4.49
-10 | -0.245 | 0.06188 | -0.07 | -3.96
-9.5 | -0.199 | 0.0579 | -0.071 | -3.441
-9 | -0.153 | 0.05486 | -0.072 | -2.78
-8.5 | -0.105 | 0.05192 | -0.074 | -2.025
-8 | -0.057 | 0.0493 | -0.074 | -1.157
-7.5 | -0.008 | 0.0467 | -0.076 | -0.18
-7 | 0.041 | 0.04458 | -0.077 | 0.913
-6.5 | 0.105 | 0.01533 | -0.148 | 6.829
-6 | 0.163 | 0.01461 | -0.15 | 11.155
-5.5 | 0.222 | 0.01399 | -0.152 | 15.871
-5 | 0.291 | 0.01156 | -0.16 | 25.18
-4.5 | 0.358 | 0.01129 | -0.165 | 31.711
-4 | 0.421 | 0.01122 | -0.166 | 37.489
-3.5 | 0.484 | 0.01113 | -0.168 | 43.507
-3 | 0.547 | 0.01038 | -0.169 | 52.68
-2.5 | 0.609 | 0.01104 | -0.171 | 55.179
-2 | 0.672 | 0.0093 | -0.172 | 72.273
-1.5 | 0.732 | 0.00945 | -0.174 | 77.471
-1 | 0.794 | 0.01293 | -0.175 | 61.378
-0.5 | 0.856 | 0.01323 | -0.177 | 64.661
0 | 0.923 | 0.01355 | -0.178 | 68.163
0.5 | 0.985 | 0.0139 | -0.179 | 70.906
1 | 1.047 | 0.01424 | -0.181 | 73.535
1.5 | 1.108 | 0.01459 | -0.182 | 75.935
2 | 1.169 | 0.01498 | -0.183 | 78.02
2.5 | 1.229 | 0.01597 | -0.185 | 76.978
3 | 1.289 | 0.01641 | -0.186 | 78.575
3.5 | 1.349 | 0.01691 | -0.187 | 79.744
4 | 1.408 | 0.01736 | -0.188 | 81.083
4.5 | 1.466 | 0.01782 | -0.19 | 82.311
5 | 1.524 | 0.01826 | -0.191 | 83.465
5.5 | 1.582 | 0.01886 | -0.192 | 83.89
6 | 1.638 | 0.02384 | -0.194 | 68.715
6.5 | 1.374 | 0.03919 | -0.109 | 35.066
7 | 1.418 | 0.04121 | -0.109 | 34.414
7.5 | 1.462 | 0.0437 | -0.109 | 33.455
8 | 1.505 | 0.04625 | -0.109 | 32.533
8.5 | 1.546 | 0.04858 | -0.109 | 31.833
9 | 1.587 | 0.05186 | -0.108 | 30.61
9.5 | 1.628 | 0.05451 | -0.108 | 29.862
10 | 1.99 | 0.03421 | -0.195 | 58.172
10.5 | 1.712 | 0.06103 | -0.114 | 28.05
11 | 1.75 | 0.06479 | -0.115 | 27.015
11.5 | 1.787 | 0.06819 | -0.115 | 26.211
12 | 1.824 | 0.07285 | -0.115 | 25.034
12.5 | 1.844 | 0.07666 | -0.115 | 24.05
13 | 1.857 | 0.0811 | -0.116 | 22.891
13.5 | 1.865 | 0.08557 | -0.116 | 21.794
14 | 1.868 | 0.09126 | -0.116 | 20.472
14.5 | 1.867 | 0.09695 | -0.117 | 19.254
15 | 1.86 | 0.10177 | -0.117 | 18.282

## 34. Re 750k Mach 0.00 (2)
BIGFOIL.COM POLAR EXPORT
goe229
GOE 229 (MVA H.39) |  |  |  | Cl Max: | 1.4805 | at alpha= | 14 | deg
XFOIL ncrit=9 |  |  |  | L/D Max: | 55.0809 | at alpha= | 3 | deg
Re: | 750000 |  |  | Cd Min: | 0.1892 | at alpha= | -18 | deg
Mach: | 0 |  |  | Cl=0 at alpha= | -6.6982 | deg
|  |  |  | @ Cl=0.1, Cd= | 0.01211
|  |  |  | @ Cl=0.4, Cd= | 0.0091821
|  |  |  | @ Cl=0.6, Cd= | 0.013238
alpha (deg) | Cl | Cd | Cm | Cl/Cd
-18 | -0.2754 | 0.1892 | -0.0463 | -1.4556
-17.5 | -0.2591 | 0.18385 | -0.049 | -1.4093
-17 | -0.2464 | 0.17791 | -0.0515 | -1.385
-16.5 | -0.2537 | 0.16755 | -0.0551 | -1.5142
-16 | -0.2321 | 0.1594 | -0.0606 | -1.4561
-15.5 | -0.2008 | 0.15321 | -0.0665 | -1.3106
-15 | -0.4957 | 0.07514 | -0.1003 | -6.597
-14.5 | -0.5254 | 0.06022 | -0.1136 | -8.7247
-13.5 | -0.5464 | 0.04476 | -0.1237 | -12.2073
-13 | -0.5469 | 0.03926 | -0.1265 | -13.9302
-12.5 | -0.5343 | 0.03484 | -0.1299 | -15.3358
-12 | -0.5192 | 0.03069 | -0.132 | -16.9176
-11.5 | -0.4901 | 0.02786 | -0.1354 | -17.5915
-11 | -0.4485 | 0.02509 | -0.1405 | -17.8756
-10.5 | -0.4003 | 0.0227 | -0.145 | -17.6344
-10 | -0.3548 | 0.02055 | -0.1466 | -17.2652
-9.5 | -0.3029 | 0.01931 | -0.1486 | -15.6862
-9 | -0.2492 | 0.01831 | -0.1503 | -13.61
-8.5 | -0.1945 | 0.01743 | -0.1515 | -11.1589
-8 | -0.1443 | 0.01577 | -0.1524 | -9.1503
-7.5 | -0.0889 | 0.01501 | -0.1534 | -5.9227
-7 | -0.0329 | 0.01444 | -0.1542 | -2.2784
-6.5 | 0.0216 | 0.01295 | -0.1558 | 1.668
-6 | 0.0788 | 0.01228 | -0.1569 | 6.4169
-5.5 | 0.136 | 0.01182 | -0.1577 | 11.5059
-5 | 0.1923 | 0.01103 | -0.1587 | 17.4343
-4.5 | 0.2493 | 0.01067 | -0.1593 | 23.3646
-4 | 0.3045 | 0.01047 | -0.1596 | 29.0831
-3.5 | 0.3595 | 0.00925 | -0.161 | 38.8649
-3 | 0.4132 | 0.00916 | -0.1612 | 45.1092
-2.5 | 0.4678 | 0.00944 | -0.1611 | 49.5551
-2 | 0.5216 | 0.00979 | -0.161 | 53.2789
-1.5 | 0.5688 | 0.01052 | -0.1597 | 54.0684
-1 | 0.5887 | 0.01305 | -0.1541 | 45.1111
-0.5 | 0.6343 | 0.01381 | -0.1526 | 45.9305
0 | 0.6845 | 0.0142 | -0.1519 | 48.2042
0.5 | 0.7347 | 0.01452 | -0.1513 | 50.5992
1 | 0.779 | 0.0151 | -0.1496 | 51.5894
1.5 | 0.8219 | 0.01551 | -0.1476 | 52.9916
2 | 0.8663 | 0.016 | -0.146 | 54.1437
2.5 | 0.9103 | 0.01663 | -0.1445 | 54.7384
3 | 0.9529 | 0.0173 | -0.1429 | 55.0809
3.5 | 0.9935 | 0.01811 | -0.1411 | 54.8592
4.5 | 1.0687 | 0.0201 | -0.1371 | 53.1692
5 | 1.1032 | 0.02135 | -0.1349 | 51.6721
5.5 | 1.1357 | 0.02279 | -0.1326 | 49.8333
6 | 1.1651 | 0.0245 | -0.1302 | 47.5551
6.5 | 1.1951 | 0.02626 | -0.1281 | 45.5103
7.5 | 1.2513 | 0.0303 | -0.1241 | 41.297
8 | 1.2722 | 0.03301 | -0.1218 | 38.5398
8.5 | 1.282 | 0.03683 | -0.1189 | 34.8086
9.5 | 1.3268 | 0.04268 | -0.1159 | 31.0872
10 | 1.3502 | 0.04567 | -0.1147 | 29.5643
10.5 | 1.3749 | 0.04858 | -0.1138 | 28.3018
11 | 1.4266 | 0.04805 | -0.1139 | 29.6899
11.5 | 1.4582 | 0.0503 | -0.1135 | 28.9901
12 | 1.4633 | 0.05535 | -0.1118 | 26.4372
12.5 | 1.4702 | 0.06037 | -0.1105 | 24.3532
13 | 1.4752 | 0.06573 | -0.1094 | 22.4433
13.5 | 1.4782 | 0.07146 | -0.1085 | 20.6857
14 | 1.4805 | 0.07735 | -0.1077 | 19.1403
14.5 | 1.4795 | 0.08379 | -0.1073 | 17.6572
15 | 1.4751 | 0.09073 | -0.107 | 16.2581
15.5 | 1.4658 | 0.09848 | -0.1071 | 14.8842
16 | 1.4492 | 0.10748 | -0.1077 | 13.4834
16.5 | 1.4244 | 0.11792 | -0.1091 | 12.0794
17 | 1.4133 | 0.12659 | -0.1108 | 11.1644
17.5 | 1.4034 | 0.13522 | -0.1129 | 10.3786
18 | 1.3914 | 0.14442 | -0.1157 | 9.6344
18.5 | 1.3805 | 0.15363 | -0.1191 | 8.9859
19 | 1.3705 | 0.1629 | -0.123 | 8.4131

## 35. Re 750k Mach 0.10 (1)
BIGFOIL.COM POLAR EXPORT
goe229
GOE 229 (MVA H.39) |  |  |  | Cl Max: | 1.864 | at alpha= | 14 | deg
JavaFoil+Calcfoil stall+Eppler ext transition |  |  |  | L/D Max: | 83.724 | at alpha= | 5.5 | deg
Re: | 750000 |  |  | Cd Min: | 0.00929 | at alpha= | -2 | deg
Mach: | 0.1 |  |  | Cl=0 at alpha= | -7.4184 | deg
|  |  |  | @ Cl=0.1, Cd= | 0.017719
|  |  |  | @ Cl=0.4, Cd= | 0.011277
|  |  |  | @ Cl=0.6, Cd= | 0.010858
alpha (deg) | Cl | Cd | Cm | Cl/Cd
-20 | -0.639 | 0.17648 | -0.057 | -3.624
-19.5 | -0.646 | 0.1694 | -0.058 | -3.813
-19 | -0.65 | 0.15907 | -0.059 | -4.088
-18.5 | -0.652 | 0.15036 | -0.059 | -4.339
-18 | -0.652 | 0.14403 | -0.06 | -4.528
-17.5 | -0.649 | 0.13706 | -0.061 | -4.736
-17 | -0.643 | 0.1298 | -0.062 | -4.955
-16.5 | -0.634 | 0.12281 | -0.063 | -5.165
-16 | -0.622 | 0.11705 | -0.063 | -5.316
-15.5 | -0.607 | 0.11113 | -0.063 | -5.463
-15 | -0.588 | 0.1053 | -0.063 | -5.588
-14.5 | -0.567 | 0.09984 | -0.063 | -5.674
-14 | -0.542 | 0.09493 | -0.063 | -5.705
-13.5 | -0.514 | 0.09015 | -0.064 | -5.699
-13 | -0.483 | 0.08546 | -0.065 | -5.652
-12.5 | -0.449 | 0.08114 | -0.065 | -5.539
-12 | -0.413 | 0.07689 | -0.066 | -5.376
-11.5 | -0.375 | 0.07219 | -0.067 | -5.191
-11 | -0.334 | 0.06839 | -0.068 | -4.885
-10.5 | -0.291 | 0.06472 | -0.07 | -4.497
-10 | -0.246 | 0.06198 | -0.07 | -3.968
-9.5 | -0.2 | 0.05793 | -0.071 | -3.452
-9 | -0.153 | 0.055 | -0.072 | -2.784
-8.5 | -0.106 | 0.05194 | -0.074 | -2.033
-8 | -0.057 | 0.04932 | -0.074 | -1.162
-7.5 | -0.008 | 0.04676 | -0.076 | -0.181
-7 | 0.041 | 0.04461 | -0.077 | 0.917
-6.5 | 0.105 | 0.01544 | -0.149 | 6.807
-6 | 0.164 | 0.01472 | -0.151 | 11.122
-5.5 | 0.223 | 0.01411 | -0.153 | 15.804
-5 | 0.291 | 0.01179 | -0.16 | 24.699
-4.5 | 0.36 | 0.01136 | -0.165 | 31.675
-4 | 0.423 | 0.01123 | -0.167 | 37.622
-3.5 | 0.487 | 0.01116 | -0.168 | 43.61
-3 | 0.55 | 0.01035 | -0.17 | 53.141
-2.5 | 0.612 | 0.01098 | -0.171 | 55.78
-2 | 0.676 | 0.00929 | -0.173 | 72.787
-1.5 | 0.735 | 0.00943 | -0.175 | 78.001
-1 | 0.798 | 0.01299 | -0.176 | 61.407
-0.5 | 0.86 | 0.01333 | -0.177 | 64.51
0 | 0.928 | 0.01357 | -0.179 | 68.379
0.5 | 0.99 | 0.01391 | -0.18 | 71.191
1 | 1.052 | 0.01426 | -0.182 | 73.777
1.5 | 1.113 | 0.01463 | -0.183 | 76.13
2 | 1.174 | 0.01506 | -0.184 | 77.974
2.5 | 1.235 | 0.016 | -0.185 | 77.211
3 | 1.295 | 0.01652 | -0.187 | 78.434
3.5 | 1.355 | 0.01696 | -0.188 | 79.919
4 | 1.414 | 0.01748 | -0.189 | 80.91
4.5 | 1.473 | 0.01788 | -0.191 | 82.37
5 | 1.531 | 0.01846 | -0.192 | 82.97
5.5 | 1.589 | 0.01898 | -0.193 | 83.724
6 | 1.646 | 0.02404 | -0.194 | 68.46
6.5 | 1.38 | 0.03921 | -0.109 | 35.193
7 | 1.425 | 0.0411 | -0.11 | 34.671
7.5 | 1.468 | 0.04373 | -0.11 | 33.564
8 | 1.51 | 0.04592 | -0.109 | 32.88
8.5 | 1.552 | 0.04866 | -0.109 | 31.895
9 | 1.593 | 0.05191 | -0.108 | 30.681
9.5 | 1.633 | 0.05459 | -0.108 | 29.909
10 | 1.678 | 0.0577 | -0.114 | 29.079
10.5 | 1.717 | 0.06134 | -0.115 | 27.99
11 | 1.755 | 0.0648 | -0.115 | 27.079
11.5 | 1.792 | 0.06858 | -0.115 | 26.123
12 | 1.827 | 0.07293 | -0.115 | 25.052
12.5 | 1.846 | 0.07723 | -0.116 | 23.903
13 | 1.857 | 0.08178 | -0.116 | 22.709
13.5 | 1.863 | 0.08631 | -0.116 | 21.585
14 | 1.864 | 0.09142 | -0.117 | 20.388
14.5 | 1.859 | 0.09676 | -0.117 | 19.216
15 | 1.85 | 0.10324 | -0.117 | 17.919
15.5 | 1.835 | 0.10888 | -0.118 | 16.856
16 | 1.816 | 0.11391 | -0.118 | 15.943
16.5 | 1.791 | 0.12065 | -0.118 | 14.847
17 | 1.762 | 0.12695 | -0.118 | 13.884
17.5 | 1.73 | 0.13349 | -0.118 | 12.957
18 | 1.693 | 0.14044 | -0.118 | 12.057
18.5 | 1.654 | 0.14759 | -0.119 | 11.204
19 | 1.611 | 0.1551 | -0.119 | 10.388

## 36. Re 750k Mach 0.10 (2)
BIGFOIL.COM POLAR EXPORT
goe229
GOE 229 (MVA H.39) |  |  |  | Cl Max: | 1.4737 | at alpha= | 14 | deg
XFOIL ncrit=9 |  |  |  | L/D Max: | 54.5283 | at alpha= | 3 | deg
Re: | 750000 |  |  | Cd Min: | 0.1898 | at alpha= | -18 | deg
Mach: | 0.1 |  |  | Cl=0 at alpha= | -6.6882 | deg
|  |  |  | @ Cl=0.1, Cd= | 0.012201
|  |  |  | @ Cl=0.4, Cd= | 0.0092757
|  |  |  | @ Cl=0.6, Cd= | 0.013428
alpha (deg) | Cl | Cd | Cm | Cl/Cd
-18 | -0.2738 | 0.1898 | -0.0466 | -1.4426
-17.5 | -0.2574 | 0.18445 | -0.0493 | -1.3955
-17 | -0.2448 | 0.17856 | -0.0517 | -1.371
-16.5 | -0.252 | 0.1685 | -0.0552 | -1.4955
-16 | -0.2276 | 0.1599 | -0.0615 | -1.4234
-15.5 | -0.1964 | 0.15373 | -0.0673 | -1.2776
-15 | -0.1701 | 0.1465 | -0.0736 | -1.1611
-14.5 | -0.4257 | 0.07648 | -0.1038 | -5.5662
-14 | -0.485 | 0.05856 | -0.1172 | -8.2821
-13.5 | -0.5104 | 0.04953 | -0.1221 | -10.3049
-13 | -0.5226 | 0.04262 | -0.1257 | -12.2618
-12.5 | -0.5194 | 0.03716 | -0.1293 | -13.9774
-12 | -0.5106 | 0.03228 | -0.132 | -15.8178
-11.5 | -0.4827 | 0.02916 | -0.1354 | -16.5535
-11 | -0.4483 | 0.02624 | -0.1399 | -17.0846
-10.5 | -0.402 | 0.02353 | -0.1449 | -17.0846
-10 | -0.3532 | 0.02146 | -0.1478 | -16.4585
-9.5 | -0.3053 | 0.01968 | -0.1492 | -15.5132
-9 | -0.2513 | 0.01862 | -0.1509 | -13.4962
-8.5 | -0.1962 | 0.01771 | -0.1522 | -11.0785
-8 | -0.1461 | 0.01599 | -0.153 | -9.137
-7.5 | -0.0905 | 0.01518 | -0.1541 | -5.9618
-7 | -0.0343 | 0.01455 | -0.1549 | -2.3574
-6.5 | 0.0207 | 0.01309 | -0.1564 | 1.5814
-6 | 0.0782 | 0.01239 | -0.1575 | 6.3115
-5.5 | 0.1358 | 0.01189 | -0.1584 | 11.4214
-5 | 0.1927 | 0.01109 | -0.1594 | 17.376
-4.5 | 0.2498 | 0.01073 | -0.16 | 23.2805
-4 | 0.3052 | 0.01053 | -0.1602 | 28.9839
-3.5 | 0.3606 | 0.00948 | -0.1614 | 38.038
-3 | 0.4146 | 0.0092 | -0.1618 | 45.0652
-2.5 | 0.4697 | 0.00949 | -0.1618 | 49.4942
-2 | 0.5237 | 0.00984 | -0.1616 | 53.2215
-1.5 | 0.5688 | 0.0107 | -0.1599 | 53.1589
-1 | 0.5877 | 0.01328 | -0.1541 | 44.2545
-0.5 | 0.6358 | 0.01386 | -0.1529 | 45.873
0 | 0.686 | 0.01427 | -0.1522 | 48.0729
0.5 | 0.7361 | 0.0146 | -0.1514 | 50.4178
1 | 0.7788 | 0.01517 | -0.1494 | 51.3382
1.5 | 0.8219 | 0.01561 | -0.1474 | 52.6521
2 | 0.8674 | 0.01613 | -0.146 | 53.7756
2.5 | 0.9113 | 0.01678 | -0.1444 | 54.3087
3 | 0.9537 | 0.01749 | -0.1428 | 54.5283
3.5 | 0.994 | 0.01833 | -0.1409 | 54.228
4 | 1.0324 | 0.01932 | -0.1389 | 53.4369
4.5 | 1.069 | 0.02042 | -0.1368 | 52.3506
5 | 1.1032 | 0.02173 | -0.1346 | 50.7685
5.5 | 1.1353 | 0.02324 | -0.1323 | 48.8511
6 | 1.1643 | 0.02504 | -0.1299 | 46.4976
6.5 | 1.1941 | 0.02688 | -0.1278 | 44.4234
7 | 1.225 | 0.02871 | -0.1259 | 42.6681
7.5 | 1.2498 | 0.03108 | -0.1238 | 40.2124
8 | 1.2705 | 0.03389 | -0.1215 | 37.4889
8.5 | 1.2807 | 0.03776 | -0.1188 | 33.9168
9 | 1.2933 | 0.04162 | -0.1166 | 31.074
9.5 | 1.3229 | 0.04403 | -0.1157 | 30.0454
10 | 1.3453 | 0.0472 | -0.1145 | 28.5021
10.5 | 1.3649 | 0.05072 | -0.1134 | 26.9105
11 | 1.4224 | 0.05036 | -0.1142 | 28.2446
12 | 1.4576 | 0.05729 | -0.1116 | 25.4425
12.5 | 1.4644 | 0.06239 | -0.1103 | 23.4717
13 | 1.4689 | 0.0679 | -0.1093 | 21.6333
13.5 | 1.471 | 0.07382 | -0.1084 | 19.9268
14 | 1.4737 | 0.07972 | -0.1077 | 18.486
14.5 | 1.4724 | 0.08626 | -0.1073 | 17.0693
15 | 1.4671 | 0.0934 | -0.1071 | 15.7077
15.5 | 1.4578 | 0.10123 | -0.1073 | 14.4009
16 | 1.442 | 0.11017 | -0.1081 | 13.0889
16.5 | 1.4177 | 0.12062 | -0.1096 | 11.7534
17 | 1.4031 | 0.12997 | -0.1117 | 10.7956
17.5 | 1.3928 | 0.13878 | -0.114 | 10.036
18 | 1.3816 | 0.14796 | -0.1171 | 9.3377
18.5 | 1.3708 | 0.15731 | -0.1207 | 8.714
19 | 1.3621 | 0.16645 | -0.1247 | 8.1832

## 37. Re 750k Mach 0.25 (1)
BIGFOIL.COM POLAR EXPORT
goe229
GOE 229 (MVA H.39) |  |  |  | Cl Max: | 1.849 | at alpha= | 12.5 | deg
JavaFoil+Calcfoil stall+Eppler ext transition |  |  |  | L/D Max: | 83.801 | at alpha= | 5.5 | deg
Re: | 750000 |  |  | Cd Min: | 0.00943 | at alpha= | -2 | deg
Mach: | 0.25 |  |  | Cl=0 at alpha= | -7.4118 | deg
|  |  |  | @ Cl=0.1, Cd= | 0.019234
|  |  |  | @ Cl=0.4, Cd= | 0.011649
|  |  |  | @ Cl=0.6, Cd= | 0.010856
alpha (deg) | Cl | Cd | Cm | Cl/Cd
-20 | -0.379 | 0.22023 | -0.055 | -1.719
-19.5 | -0.415 | 0.20607 | -0.057 | -2.014
-19 | -0.448 | 0.18929 | -0.058 | -2.366
-18.5 | -0.477 | 0.175 | -0.059 | -2.724
-18 | -0.501 | 0.16495 | -0.06 | -3.039
-17.5 | -0.522 | 0.1519 | -0.061 | -3.433
-17 | -0.537 | 0.14389 | -0.062 | -3.732
-16.5 | -0.548 | 0.1337 | -0.063 | -4.096
-16 | -0.553 | 0.12488 | -0.064 | -4.428
-15.5 | -0.553 | 0.11644 | -0.065 | -4.75
-15 | -0.548 | 0.11016 | -0.066 | -4.973
-14.5 | -0.537 | 0.10433 | -0.066 | -5.151
-14 | -0.522 | 0.09799 | -0.065 | -5.322
-13.5 | -0.501 | 0.09272 | -0.065 | -5.402
-13 | -0.476 | 0.08751 | -0.065 | -5.439
-12.5 | -0.447 | 0.08303 | -0.066 | -5.383
-12 | -0.414 | 0.07817 | -0.067 | -5.296
-11.5 | -0.378 | 0.07403 | -0.068 | -5.102
-11 | -0.338 | 0.06925 | -0.069 | -4.885
-10.5 | -0.296 | 0.06615 | -0.07 | -4.468
-10 | -0.25 | 0.06265 | -0.071 | -3.996
-9.5 | -0.204 | 0.05858 | -0.073 | -3.481
-9 | -0.156 | 0.05544 | -0.074 | -2.821
-8.5 | -0.108 | 0.05231 | -0.075 | -2.063
-8 | -0.059 | 0.04966 | -0.076 | -1.181
-7.5 | -0.009 | 0.04699 | -0.078 | -0.184
-7 | 0.042 | 0.04487 | -0.079 | 0.935
-6.5 | 0.107 | 0.01614 | -0.152 | 6.652
-6 | 0.167 | 0.01529 | -0.154 | 10.951
-5.5 | 0.228 | 0.01465 | -0.156 | 15.574
-5 | 0.29 | 0.01414 | -0.158 | 20.484
-4.5 | 0.363 | 0.01192 | -0.167 | 30.434
-4 | 0.434 | 0.0114 | -0.172 | 38.087
-3.5 | 0.5 | 0.01042 | -0.173 | 48.047
-3 | 0.565 | 0.01044 | -0.175 | 54.106
-2.5 | 0.629 | 0.0112 | -0.176 | 56.176
-2 | 0.694 | 0.00943 | -0.178 | 73.652
-1.5 | 0.755 | 0.0095 | -0.179 | 79.516
-1 | 0.819 | 0.01315 | -0.181 | 62.313
-0.5 | 0.883 | 0.01346 | -0.182 | 65.572
0 | 0.953 | 0.0138 | -0.184 | 69.042
0.5 | 1.017 | 0.01413 | -0.185 | 71.963
1 | 1.08 | 0.01456 | -0.187 | 74.209
1.5 | 1.143 | 0.01495 | -0.188 | 76.465
2 | 1.205 | 0.01536 | -0.189 | 78.477
2.5 | 1.267 | 0.01638 | -0.191 | 77.358
3 | 1.329 | 0.01695 | -0.192 | 78.41
3.5 | 1.39 | 0.01743 | -0.193 | 79.747
4 | 1.45 | 0.01797 | -0.195 | 80.679
4.5 | 1.51 | 0.01846 | -0.196 | 81.794
5 | 1.568 | 0.0191 | -0.197 | 82.094
5.5 | 1.626 | 0.01941 | -0.199 | 83.801
6 | 1.649 | 0.02546 | -0.196 | 64.757
6.5 | 1.41 | 0.03945 | -0.112 | 35.74
7 | 1.454 | 0.04163 | -0.112 | 34.937
7.5 | 1.497 | 0.04349 | -0.112 | 34.419
8 | 1.54 | 0.04606 | -0.112 | 33.429
8.5 | 1.58 | 0.04906 | -0.111 | 32.198
9 | 1.619 | 0.05204 | -0.11 | 31.121
9.5 | 1.659 | 0.05539 | -0.112 | 29.96
10 | 1.702 | 0.0585 | -0.117 | 29.093
10.5 | 1.738 | 0.06234 | -0.117 | 27.888
11 | 1.773 | 0.06601 | -0.117 | 26.868
11.5 | 1.808 | 0.07006 | -0.118 | 25.799
12 | 1.84 | 0.07433 | -0.118 | 24.754
12.5 | 1.849 | 0.07939 | -0.118 | 23.283
13 | 1.846 | 0.08415 | -0.119 | 21.937
13.5 | 1.835 | 0.08948 | -0.119 | 20.51
14 | 1.816 | 0.09487 | -0.119 | 19.145
14.5 | 1.788 | 0.10111 | -0.119 | 17.682
15 | 1.751 | 0.107 | -0.119 | 16.366
15.5 | 1.705 | 0.11417 | -0.119 | 14.937
16 | 1.651 | 0.11986 | -0.12 | 13.774
16.5 | 1.588 | 0.12794 | -0.12 | 12.414
17 | 1.517 | 0.13671 | -0.119 | 11.098
17.5 | 1.439 | 0.14708 | -0.119 | 9.786

## 38. Re 750k Mach 0.25 (2)
BIGFOIL.COM POLAR EXPORT
goe229
GOE 229 (MVA H.39) |  |  |  | Cl Max: | 1.4346 | at alpha= | 14 | deg
XFOIL ncrit=9 |  |  |  | L/D Max: | 53.0159 | at alpha= | -2 | deg
Re: | 750000 |  |  | Cd Min: | 0.18404 | at alpha= | 19 | deg
Mach: | 0.25 |  |  | Cl=0 at alpha= | -6.6383 | deg
|  |  |  | @ Cl=0.1, Cd= | 0.012725
|  |  |  | @ Cl=0.4, Cd= | 0.0099343
|  |  |  | @ Cl=0.6, Cd= | 0.013841
alpha (deg) | Cl | Cd | Cm | Cl/Cd
-16.5 | -0.231 | 0.17113 | -0.0598 | -1.3499
-16 | -0.2033 | 0.16251 | -0.0665 | -1.251
-15.5 | -0.172 | 0.15623 | -0.072 | -1.1009
-15 | -0.1463 | 0.14904 | -0.0779 | -0.98162
-14.5 | -0.1461 | 0.13587 | -0.0852 | -1.0753
-14 | -0.1429 | 0.12658 | -0.0881 | -1.1289
-13.5 | -0.1529 | 0.11566 | -0.0903 | -1.322
-13 | -0.3129 | 0.07315 | -0.1103 | -4.2775
-12.5 | -0.361 | 0.0586 | -0.1202 | -6.1604
-12 | -0.394 | 0.04798 | -0.1277 | -8.2118
-11.5 | -0.4122 | 0.03984 | -0.1334 | -10.3464
-11 | -0.4015 | 0.03491 | -0.1376 | -11.501
-10.5 | -0.3824 | 0.03058 | -0.1419 | -12.5049
-10 | -0.3546 | 0.02653 | -0.1467 | -13.366
-9.5 | -0.3086 | 0.02304 | -0.1522 | -13.3941
-9 | -0.2613 | 0.02066 | -0.1541 | -12.6476
-8.5 | -0.2067 | 0.01921 | -0.1559 | -10.76
-8 | -0.1523 | 0.01769 | -0.1568 | -8.6094
-7.5 | -0.0987 | 0.01623 | -0.1577 | -6.0813
-7 | -0.0413 | 0.0153 | -0.1586 | -2.6993
-6.5 | 0.0158 | 0.01398 | -0.1598 | 1.1302
-6 | 0.0749 | 0.01302 | -0.1611 | 5.7527
-5.5 | 0.1345 | 0.01232 | -0.162 | 10.9172
-5 | 0.1929 | 0.01156 | -0.1629 | 16.6869
-4.5 | 0.2522 | 0.01108 | -0.1636 | 22.7617
-4 | 0.3092 | 0.01089 | -0.1636 | 28.393
-3.5 | 0.3663 | 0.01067 | -0.1638 | 34.3299
-3 | 0.4231 | 0.00943 | -0.1654 | 44.8674
-2.5 | 0.4793 | 0.00971 | -0.1651 | 49.3615
-2 | 0.5344 | 0.01008 | -0.1647 | 53.0159
-1.5 | 0.5576 | 0.01227 | -0.1592 | 45.4442
-1 | 0.5914 | 0.01377 | -0.1553 | 42.9484
-0.5 | 0.6421 | 0.01419 | -0.1543 | 45.2502
0 | 0.6895 | 0.01468 | -0.1526 | 46.9687
0.5 | 0.7358 | 0.01501 | -0.1508 | 49.0207
1 | 0.7807 | 0.01562 | -0.1489 | 49.9808
1.5 | 0.8255 | 0.01635 | -0.1471 | 50.4893
2 | 0.8714 | 0.01697 | -0.1456 | 51.3494
2.5 | 0.9147 | 0.01777 | -0.1438 | 51.4744
3 | 0.9558 | 0.01872 | -0.1418 | 51.0577
3.5 | 0.9955 | 0.01976 | -0.1398 | 50.3796
4 | 1.0329 | 0.02101 | -0.1377 | 49.1623
4.5 | 1.0679 | 0.02247 | -0.1354 | 47.5256
5 | 1.101 | 0.02413 | -0.1332 | 45.6278
5.5 | 1.1312 | 0.02608 | -0.1308 | 43.3742
6 | 1.1595 | 0.02826 | -0.1286 | 41.0297
6.5 | 1.1869 | 0.03061 | -0.1264 | 38.7749
7 | 1.2161 | 0.03292 | -0.1246 | 36.9411
8 | 1.2588 | 0.03916 | -0.1204 | 32.145
8.5 | 1.2719 | 0.04325 | -0.1183 | 29.4081
9 | 1.2672 | 0.04927 | -0.1156 | 25.7195
9.5 | 1.2974 | 0.05201 | -0.1148 | 24.9452
10 | 1.3169 | 0.05592 | -0.1137 | 23.5497
10.5 | 1.3324 | 0.06033 | -0.1127 | 22.0852
11 | 1.3657 | 0.06285 | -0.1123 | 21.7295
11.5 | 1.407 | 0.06394 | -0.1117 | 22.005
12 | 1.4273 | 0.06775 | -0.111 | 21.0672
12.5 | 1.4303 | 0.0737 | -0.11 | 19.4071
13 | 1.4328 | 0.07979 | -0.1092 | 17.9571
13.5 | 1.4343 | 0.08614 | -0.1086 | 16.6508
14 | 1.4346 | 0.09269 | -0.1083 | 15.4774
14.5 | 1.4336 | 0.09954 | -0.1082 | 14.4023
15 | 1.4286 | 0.10703 | -0.1085 | 13.3477
15.5 | 1.419 | 0.11529 | -0.1094 | 12.3081
16 | 1.4055 | 0.12436 | -0.1109 | 11.3019
16.5 | 1.3863 | 0.13457 | -0.1134 | 10.3017
17 | 1.3622 | 0.14595 | -0.1171 | 9.3333
17.5 | 1.3423 | 0.15711 | -0.1215 | 8.5437
18 | 1.3361 | 0.16616 | -0.1254 | 8.041
18.5 | 1.3299 | 0.17534 | -0.1298 | 7.5847
19 | 1.327 | 0.18404 | -0.1343 | 7.2104

## 39. Re 750k Mach 0.50 (1)
BIGFOIL.COM POLAR EXPORT
goe229
GOE 229 (MVA H.39) |  |  |  | Cl Max: | 1.603 | at alpha= | 4.5 | deg
JavaFoil+Calcfoil stall+Eppler ext transition |  |  |  | L/D Max: | 84.425 | at alpha= | -1.5 | deg
Re: | 750000 |  |  | Cd Min: | 0.00998 | at alpha= | -1.5 | deg
Mach: | 0.5 |  |  | Cl=0 at alpha= | -7.4182 | deg
|  |  |  | @ Cl=0.1, Cd= | 0.043749
|  |  |  | @ Cl=0.4, Cd= | 0.015838
|  |  |  | @ Cl=0.6, Cd= | 0.014139
alpha (deg) | Cl | Cd | Cm | Cl/Cd
-20 | -0.697 | 0.18983 | -0.074 | -3.671
-19.5 | -0.67 | 0.19579 | -0.073 | -3.419
-19 | -0.643 | 0.17945 | -0.074 | -3.582
-18.5 | -0.616 | 0.18292 | -0.073 | -3.365
-18 | -0.588 | 0.1769 | -0.073 | -3.326
-17.5 | -0.562 | 0.16018 | -0.075 | -3.508
-17 | -0.535 | 0.15755 | -0.076 | -3.395
-16.5 | -0.507 | 0.16335 | -0.076 | -3.106
-16 | -0.479 | 0.15484 | -0.074 | -3.097
-15.5 | -0.451 | 0.14557 | -0.07 | -3.101
-15 | -0.424 | 0.14158 | -0.069 | -2.995
-14.5 | -0.397 | 0.13775 | -0.07 | -2.879
-14 | -0.369 | 0.13458 | -0.071 | -2.743
-13.5 | -0.342 | 0.13076 | -0.071 | -2.612
-13 | -0.314 | 0.12507 | -0.072 | -2.51
-12.5 | -0.286 | 0.1216 | -0.073 | -2.354
-12 | -0.258 | 0.11824 | -0.074 | -2.186
-11.5 | -0.231 | 0.11778 | -0.075 | -1.957
-11 | -0.203 | 0.10559 | -0.078 | -1.92
-10.5 | -0.276 | 0.07658 | -0.075 | -3.601
-10 | -0.249 | 0.0693 | -0.077 | -3.591
-9.5 | -0.21 | 0.06363 | -0.079 | -3.303
-9 | -0.165 | 0.05842 | -0.08 | -2.825
-8.5 | -0.116 | 0.05471 | -0.082 | -2.115
-8 | -0.064 | 0.05253 | -0.083 | -1.211
-7.5 | -0.009 | 0.04963 | -0.084 | -0.191
-7 | 0.046 | 0.04589 | -0.085 | 1.005
-6.5 | 0.103 | 0.04363 | -0.088 | 2.356
-6 | 0.16 | 0.04176 | -0.089 | 3.838
-5.5 | 0.25 | 0.01761 | -0.171 | 14.189
-5 | 0.318 | 0.01673 | -0.173 | 18.996
-4.5 | 0.386 | 0.016 | -0.176 | 24.156
-4 | 0.456 | 0.01519 | -0.178 | 30.018
-3.5 | 0.528 | 0.01469 | -0.181 | 35.938
-3 | 0.598 | 0.0142 | -0.183 | 42.101
-2.5 | 0.703 | 0.011 | -0.197 | 63.921
-2 | 0.775 | 0.01099 | -0.199 | 70.56
-1.5 | 0.842 | 0.00998 | -0.2 | 84.425
-1 | 0.913 | 0.01452 | -0.202 | 62.914
-0.5 | 0.984 | 0.01478 | -0.204 | 66.563
0 | 1.062 | 0.01525 | -0.205 | 69.653
0.5 | 1.133 | 0.01579 | -0.207 | 71.751
1 | 1.202 | 0.01641 | -0.208 | 73.266
1.5 | 1.271 | 0.017 | -0.21 | 74.731
2 | 1.338 | 0.01771 | -0.212 | 75.549
2.5 | 1.374 | 0.0246 | -0.208 | 55.863
3 | 1.435 | 0.02585 | -0.209 | 55.485
3.5 | 1.493 | 0.02672 | -0.21 | 55.876
4 | 1.549 | 0.02795 | -0.211 | 55.417
4.5 | 1.603 | 0.02913 | -0.212 | 55.02
5 | 1.386 | 0.03385 | -0.123 | 40.945
5.5 | 1.429 | 0.03563 | -0.123 | 40.097
6 | 1.468 | 0.03782 | -0.123 | 38.814
6.5 | 1.503 | 0.04006 | -0.123 | 37.506
7 | 1.533 | 0.04258 | -0.122 | 35.995
7.5 | 1.557 | 0.04551 | -0.121 | 34.203
8 | 1.574 | 0.04837 | -0.122 | 32.531
8.5 | 1.579 | 0.05135 | -0.121 | 30.749
9 | 1.568 | 0.05503 | -0.121 | 28.497
9.5 | 1.536 | 0.05971 | -0.127 | 25.721

## 40. Re 750k Mach 0.50 (2)
BIGFOIL.COM POLAR EXPORT
goe229
GOE 229 (MVA H.39) |  |  |  | Cl Max: | 1.3634 | at alpha= | 20 | deg
XFOIL ncrit=9 |  |  |  | L/D Max: | 47.1707 | at alpha= | -2.5 | deg
Re: | 750000 |  |  | Cd Min: | 0.24945 | at alpha= | 20 | deg
Mach: | 0.5 |  |  | Cl=0 at alpha= | -6.4526 | deg
|  |  |  | @ Cl=0.1, Cd= | 0.016196
|  |  |  | @ Cl=0.4, Cd= | 0.012199
|  |  |  | @ Cl=0.6, Cd= | 0.016201
alpha (deg) | Cl | Cd | Cm | Cl/Cd
-20 | -0.3247 | 0.2383 | -0.0401 | -1.3626
-19.5 | -0.3027 | 0.22996 | -0.0452 | -1.3163
-19 | -0.2846 | 0.22169 | -0.0504 | -1.2838
-18.5 | -0.2627 | 0.21513 | -0.0529 | -1.2211
-18 | -0.2459 | 0.20987 | -0.0546 | -1.1717
-17.5 | -0.2167 | 0.20202 | -0.061 | -1.0727
-17 | -0.1826 | 0.19121 | -0.0711 | -0.95497
-16.5 | -0.1545 | 0.18056 | -0.081 | -0.85567
-16 | -0.1195 | 0.17317 | -0.0858 | -0.69007
-15.5 | -0.0968 | 0.16664 | -0.0888 | -0.58089
-15 | -0.0797 | 0.15974 | -0.0912 | -0.49894
-14.5 | -0.0734 | 0.14968 | -0.0966 | -0.49038
-14 | -0.0595 | 0.14145 | -0.0999 | -0.42064
-13.5 | -0.0377 | 0.1359 | -0.1011 | -0.27741
-13 | -0.019 | 0.12955 | -0.1036 | -0.14666
-12.5 | -0.0117 | 0.12024 | -0.1073 | -0.097305
-12 | -0.0048 | 0.11139 | -0.111 | -0.043092
-11.5 | -0.0014 | 0.1022 | -0.1149 | -0.013699
-11 | -0.0057 | 0.09176 | -0.1197 | -0.062119
-10.5 | -0.0319 | 0.07731 | -0.1266 | -0.41262
-10 | -0.0642 | 0.0638 | -0.1353 | -1.0063
-9.5 | -0.0886 | 0.05317 | -0.1432 | -1.6664
-9 | -0.102 | 0.04511 | -0.1493 | -2.2611
-8.5 | -0.1083 | 0.0383 | -0.1546 | -2.8277
-8 | -0.1099 | 0.03196 | -0.1595 | -3.4387
-7.5 | -0.1019 | 0.02655 | -0.1635 | -3.838
-7 | -0.0623 | 0.02205 | -0.1685 | -2.8254
-6.5 | -0.0058 | 0.01937 | -0.1713 | -0.29943
-6 | 0.0554 | 0.0176 | -0.1722 | 3.1477
-5.5 | 0.1164 | 0.01568 | -0.1736 | 7.4235
-5 | 0.1819 | 0.01442 | -0.1748 | 12.6144
-4.5 | 0.2492 | 0.01338 | -0.1759 | 18.6248
-4 | 0.3156 | 0.01259 | -0.1766 | 25.0675
-3.5 | 0.3807 | 0.01226 | -0.1764 | 31.0522
-3 | 0.4436 | 0.01206 | -0.1757 | 36.7828
-2.5 | 0.5085 | 0.01078 | -0.1775 | 47.1707
-2 | 0.5419 | 0.01195 | -0.1717 | 45.3473
-1.5 | 0.5448 | 0.01434 | -0.1617 | 37.9916
-1 | 0.5806 | 0.01589 | -0.1573 | 36.5387
-0.5 | 0.633 | 0.01673 | -0.1553 | 37.8362
0 | 0.6817 | 0.0178 | -0.1531 | 38.2978
0.5 | 0.7313 | 0.01886 | -0.1513 | 38.7752
1 | 0.7781 | 0.02013 | -0.1493 | 38.6538
1.5 | 0.8196 | 0.02178 | -0.1469 | 37.6309
2 | 0.863 | 0.02341 | -0.145 | 36.8646
2.5 | 0.9036 | 0.02532 | -0.1428 | 35.6872
3 | 0.941 | 0.02754 | -0.1407 | 34.1685
3.5 | 0.9749 | 0.03009 | -0.1385 | 32.3995
4 | 1.0051 | 0.03303 | -0.1362 | 30.4299
4.5 | 1.0318 | 0.03634 | -0.1338 | 28.393
5 | 1.0558 | 0.04002 | -0.1316 | 26.3818
5.5 | 1.0765 | 0.04407 | -0.1295 | 24.427
6 | 1.0975 | 0.04825 | -0.1275 | 22.7461
6.5 | 1.1179 | 0.05259 | -0.1258 | 21.2569
7 | 1.1364 | 0.05722 | -0.1242 | 19.8602
7.5 | 1.1535 | 0.06206 | -0.1227 | 18.5869
8 | 1.1693 | 0.06711 | -0.1213 | 17.4236
8.5 | 1.1847 | 0.0723 | -0.1201 | 16.3859
9 | 1.1974 | 0.07783 | -0.119 | 15.3848
9.5 | 1.2063 | 0.08387 | -0.1181 | 14.383
10 | 1.21 | 0.09062 | -0.1175 | 13.3525
10.5 | 1.1954 | 0.09963 | -0.1176 | 11.9984
11 | 1.2189 | 0.10445 | -0.1173 | 11.6697
11.5 | 1.2297 | 0.11083 | -0.1176 | 11.0954
12 | 1.2306 | 0.11863 | -0.1185 | 10.3734
12.5 | 1.2477 | 0.12447 | -0.1192 | 10.0241
13 | 1.2773 | 0.12872 | -0.1193 | 9.9231
13.5 | 1.286 | 0.13577 | -0.121 | 9.4719
14 | 1.3018 | 0.1411 | -0.1215 | 9.2261
14.5 | 1.3024 | 0.14967 | -0.1244 | 8.7018
15 | 1.3022 | 0.15863 | -0.128 | 8.209
15.5 | 1.302 | 0.16785 | -0.132 | 7.7569
16 | 1.2994 | 0.17776 | -0.1369 | 7.3099
16.5 | 1.293 | 0.18881 | -0.1429 | 6.8482
17 | 1.2895 | 0.19976 | -0.1492 | 6.4552
17.5 | 1.2886 | 0.21063 | -0.1557 | 6.1178
18 | 1.2931 | 0.22073 | -0.1618 | 5.8583
18.5 | 1.3016 | 0.23013 | -0.1675 | 5.6559
19 | 1.3159 | 0.23823 | -0.1725 | 5.5237
19.5 | 1.3362 | 0.24483 | -0.1765 | 5.4577
20 | 1.3634 | 0.24945 | -0.179 | 5.4656

## 41. Re 1M Mach 0.00 (1)
BIGFOIL.COM POLAR EXPORT
goe229
GOE 229 (MVA H.39) |  |  |  | Cl Max: | 2.039 | at alpha= | 10.5 | deg
JavaFoil+Calcfoil stall+Eppler ext transition |  |  |  | L/D Max: | 88.444 | at alpha= | 6 | deg
Re: | 1000000 |  |  | Cd Min: | 0.00884 | at alpha= | -2 | deg
Mach: | 0 |  |  | Cl=0 at alpha= | -7.4123 | deg
|  |  |  | @ Cl=0.1, Cd= | 0.014567
|  |  |  | @ Cl=0.4, Cd= | 0.01071
|  |  |  | @ Cl=0.6, Cd= | 0.010434
alpha (deg) | Cl | Cd | Cm | Cl/Cd
-20 | -0.668 | 0.16909 | -0.058 | -3.95
-19.5 | -0.671 | 0.16071 | -0.058 | -4.178
-19 | -0.673 | 0.15357 | -0.059 | -4.383
-18.5 | -0.672 | 0.14536 | -0.06 | -4.625
-18 | -0.669 | 0.13925 | -0.061 | -4.807
-17.5 | -0.664 | 0.13271 | -0.061 | -5.002
-17 | -0.655 | 0.12628 | -0.062 | -5.191
-16.5 | -0.644 | 0.11926 | -0.063 | -5.404
-16 | -0.63 | 0.11372 | -0.063 | -5.543
-15.5 | -0.613 | 0.1077 | -0.064 | -5.695
-15 | -0.593 | 0.10274 | -0.064 | -5.774
-14.5 | -0.57 | 0.0974 | -0.063 | -5.85
-14 | -0.544 | 0.09295 | -0.063 | -5.849
-13.5 | -0.515 | 0.08825 | -0.064 | -5.835
-13 | -0.484 | 0.08378 | -0.065 | -5.771
-12.5 | -0.449 | 0.07966 | -0.066 | -5.642
-12 | -0.413 | 0.07565 | -0.067 | -5.458
-11.5 | -0.374 | 0.07145 | -0.068 | -5.236
-11 | -0.333 | 0.06792 | -0.069 | -4.908
-10.5 | -0.29 | 0.06378 | -0.069 | -4.548
-10 | -0.245 | 0.06034 | -0.071 | -4.063
-9.5 | -0.199 | 0.05772 | -0.072 | -3.453
-9 | -0.153 | 0.0549 | -0.073 | -2.779
-8.5 | -0.121 | 0.01953 | -0.14 | -6.173
-8 | -0.066 | 0.01833 | -0.142 | -3.581
-7.5 | -0.01 | 0.01709 | -0.144 | -0.569
-7 | 0.047 | 0.01538 | -0.147 | 3.068
-6.5 | 0.105 | 0.01449 | -0.149 | 7.242
-6 | 0.163 | 0.01392 | -0.151 | 11.741
-5.5 | 0.228 | 0.01164 | -0.157 | 19.616
-5 | 0.296 | 0.01015 | -0.163 | 29.182
-4.5 | 0.358 | 0.01083 | -0.165 | 33.067
-4 | 0.421 | 0.01065 | -0.166 | 39.505
-3.5 | 0.485 | 0.01063 | -0.168 | 45.585
-3 | 0.547 | 0.00993 | -0.169 | 55.121
-2.5 | 0.609 | 0.01052 | -0.171 | 57.941
-2 | 0.673 | 0.00884 | -0.172 | 76.093
-1.5 | 0.732 | 0.00896 | -0.174 | 81.637
-1 | 0.794 | 0.01244 | -0.175 | 63.808
-0.5 | 0.856 | 0.01268 | -0.177 | 67.459
0 | 0.923 | 0.01295 | -0.178 | 71.29
0.5 | 0.985 | 0.01329 | -0.179 | 74.169
1 | 1.047 | 0.01361 | -0.181 | 76.925
1.5 | 1.108 | 0.01401 | -0.182 | 79.105
2 | 1.169 | 0.01434 | -0.183 | 81.536
2.5 | 1.229 | 0.01533 | -0.185 | 80.185
3 | 1.289 | 0.01574 | -0.186 | 81.912
3.5 | 1.349 | 0.01615 | -0.187 | 83.542
4 | 1.408 | 0.01659 | -0.188 | 84.889
4.5 | 1.466 | 0.01705 | -0.19 | 85.998
5 | 1.524 | 0.01748 | -0.191 | 87.216
5.5 | 1.582 | 0.01803 | -0.192 | 87.729
6 | 1.638 | 0.01853 | -0.194 | 88.444
6.5 | 1.694 | 0.01928 | -0.195 | 87.892
7 | 1.75 | 0.02102 | -0.196 | 83.232
7.5 | 1.804 | 0.02175 | -0.197 | 82.937
8 | 1.506 | 0.04545 | -0.111 | 33.14
8.5 | 1.548 | 0.04772 | -0.111 | 32.44
9 | 1.589 | 0.0509 | -0.11 | 31.219
9.5 | 1.629 | 0.05355 | -0.11 | 30.431
10 | 1.995 | 0.0325 | -0.196 | 61.401
10.5 | 2.039 | 0.03343 | -0.196 | 60.987
11 | 1.751 | 0.06392 | -0.115 | 27.39
11.5 | 1.788 | 0.06759 | -0.115 | 26.454
12 | 1.824 | 0.07173 | -0.115 | 25.427
12.5 | 1.844 | 0.07619 | -0.116 | 24.201
13 | 1.857 | 0.08068 | -0.116 | 23.015
13.5 | 1.866 | 0.0849 | -0.117 | 21.973
14 | 1.869 | 0.08964 | -0.117 | 20.849
14.5 | 1.867 | 0.09509 | -0.117 | 19.635
15 | 1.861 | 0.10079 | -0.117 | 18.463
15.5 | 1.85 | 0.10601 | -0.117 | 17.451

## 42. Re 1M Mach 0.00 (2)
BIGFOIL.COM POLAR EXPORT
goe229
GOE 229 (MVA H.39) |  |  |  | Cl Max: | 1.5085 | at alpha= | 13 | deg
XFOIL ncrit=9 |  |  |  | L/D Max: | 59.5452 | at alpha= | 3 | deg
Re: | 1000000 |  |  | Cd Min: | 0.17572 | at alpha= | 20 | deg
Mach: | 0 |  |  | Cl=0 at alpha= | -6.6979 | deg
|  |  |  | @ Cl=0.1, Cd= | 0.011031
|  |  |  | @ Cl=0.4, Cd= | 0.0090879
|  |  |  | @ Cl=0.6, Cd= | 0.012666
alpha (deg) | Cl | Cd | Cm | Cl/Cd
-17 | -0.5876 | 0.09437 | -0.0827 | -6.2266
-16.5 | -0.6378 | 0.07989 | -0.09 | -7.9835
-16 | -0.656 | 0.06944 | -0.0971 | -9.447
-15.5 | -0.6513 | 0.06027 | -0.1061 | -10.8064
-15 | -0.6383 | 0.05307 | -0.1134 | -12.0275
-14.5 | -0.6349 | 0.04719 | -0.1168 | -13.4541
-14 | -0.6405 | 0.04168 | -0.1184 | -15.3671
-13.5 | -0.6278 | 0.03763 | -0.1206 | -16.6835
-13 | -0.6084 | 0.03404 | -0.123 | -17.8731
-12.5 | -0.5846 | 0.0307 | -0.1256 | -19.0423
-12 | -0.5568 | 0.02759 | -0.1285 | -20.1812
-11.5 | -0.5202 | 0.02485 | -0.1324 | -20.9336
-11 | -0.4784 | 0.02155 | -0.1378 | -22.1995
-10.5 | -0.4219 | 0.01957 | -0.1432 | -21.5585
-10 | -0.367 | 0.01819 | -0.1463 | -20.1759
-9.5 | -0.3112 | 0.01723 | -0.1483 | -18.0615
-9 | -0.2587 | 0.01576 | -0.1503 | -16.415
-8.5 | -0.2025 | 0.01505 | -0.1517 | -13.4551
-8 | -0.1463 | 0.01441 | -0.1528 | -10.1527
-7.5 | -0.0917 | 0.01319 | -0.1542 | -6.9522
-7 | -0.0348 | 0.01259 | -0.1553 | -2.7641
-6.5 | 0.0228 | 0.01205 | -0.1563 | 1.8921
-6 | 0.08 | 0.0112 | -0.1576 | 7.1429
-5.5 | 0.1369 | 0.01072 | -0.1585 | 12.7705
-5 | 0.1932 | 0.01045 | -0.159 | 18.488
-4.5 | 0.2491 | 0.01018 | -0.1594 | 24.4695
-4 | 0.3042 | 0.01007 | -0.1597 | 30.2085
-3.5 | 0.3593 | 0.01003 | -0.1599 | 35.8225
-3 | 0.4146 | 0.00875 | -0.1616 | 47.3829
-2.5 | 0.4695 | 0.00899 | -0.1617 | 52.2247
-2 | 0.5022 | 0.01078 | -0.158 | 46.5863
-1.5 | 0.5392 | 0.01226 | -0.1552 | 43.9804
-1 | 0.592 | 0.0126 | -0.1549 | 46.9841
0 | 0.6934 | 0.01344 | -0.1537 | 51.5923
0.5 | 0.744 | 0.01381 | -0.153 | 53.874
1 | 0.7934 | 0.01417 | -0.1522 | 55.9915
1.5 | 0.8388 | 0.01459 | -0.1506 | 57.4914
2 | 0.8806 | 0.0151 | -0.1484 | 58.3179
2.5 | 0.9255 | 0.01563 | -0.147 | 59.2131
3 | 0.9688 | 0.01627 | -0.1454 | 59.5452
3.5 | 1.0101 | 0.01703 | -0.1436 | 59.313
4 | 1.05 | 0.01784 | -0.1418 | 58.8565
4.5 | 1.0881 | 0.0188 | -0.1398 | 57.8777
5 | 1.1239 | 0.01994 | -0.1376 | 56.3641
5.5 | 1.1579 | 0.02122 | -0.1354 | 54.5664
6 | 1.1891 | 0.02277 | -0.133 | 52.2222
6.5 | 1.2115 | 0.02498 | -0.1299 | 48.4988
7.5 | 1.2671 | 0.02897 | -0.1256 | 43.7384
8 | 1.2969 | 0.03094 | -0.124 | 41.9166
8.5 | 1.3234 | 0.03322 | -0.1222 | 39.8374
9 | 1.3459 | 0.03594 | -0.1204 | 37.4485
9.5 | 1.3729 | 0.03838 | -0.1191 | 35.7712
10 | 1.4214 | 0.03892 | -0.1194 | 36.5211
10.5 | 1.4623 | 0.04013 | -0.1193 | 36.4391
11 | 1.4734 | 0.04416 | -0.1173 | 33.365
11.5 | 1.4826 | 0.0479 | -0.115 | 30.952
12 | 1.4942 | 0.05219 | -0.1135 | 28.63
12.5 | 1.5033 | 0.05689 | -0.1121 | 26.4247
13 | 1.5085 | 0.06208 | -0.1108 | 24.2993
13.5 | 1.5084 | 0.06805 | -0.1096 | 22.1661
14 | 1.5034 | 0.07475 | -0.1086 | 20.1124
14.5 | 1.5055 | 0.08071 | -0.108 | 18.6532
15 | 1.5032 | 0.08735 | -0.1077 | 17.2089
15.5 | 1.4973 | 0.09452 | -0.1076 | 15.8411
16 | 1.4893 | 0.10214 | -0.1079 | 14.581
16.5 | 1.4786 | 0.11026 | -0.1085 | 13.4101
17 | 1.4614 | 0.11952 | -0.1098 | 12.2272
17.5 | 1.4391 | 0.1299 | -0.112 | 11.0785
18.5 | 1.4021 | 0.15026 | -0.1183 | 9.3312
19 | 1.3944 | 0.15896 | -0.1217 | 8.772
19.5 | 1.3882 | 0.16748 | -0.1255 | 8.2888
20 | 1.3839 | 0.17572 | -0.1295 | 7.8756

## 43. Re 1M Mach 0.10 (1)
BIGFOIL.COM POLAR EXPORT
goe229
GOE 229 (MVA H.39) |  |  |  | Cl Max: | 2.042 | at alpha= | 10.5 | deg
JavaFoil+Calcfoil stall+Eppler ext transition |  |  |  | L/D Max: | 88.29 | at alpha= | 6 | deg
Re: | 1000000 |  |  | Cd Min: | 0.0089 | at alpha= | -2 | deg
Mach: | 0.1 |  |  | Cl=0 at alpha= | -7.4123 | deg
|  |  |  | @ Cl=0.1, Cd= | 0.014711
|  |  |  | @ Cl=0.4, Cd= | 0.010754
|  |  |  | @ Cl=0.6, Cd= | 0.010407
alpha (deg) | Cl | Cd | Cm | Cl/Cd
-20 | -0.64 | 0.1736 | -0.058 | -3.685
-19.5 | -0.646 | 0.16449 | -0.058 | -3.928
-19 | -0.651 | 0.15649 | -0.059 | -4.157
-18.5 | -0.653 | 0.14744 | -0.06 | -4.427
-18 | -0.652 | 0.14093 | -0.061 | -4.629
-17.5 | -0.649 | 0.13361 | -0.062 | -4.859
-17 | -0.643 | 0.12673 | -0.062 | -5.077
-16.5 | -0.635 | 0.11953 | -0.063 | -5.308
-16 | -0.622 | 0.11368 | -0.064 | -5.476
-15.5 | -0.607 | 0.10912 | -0.064 | -5.565
-15 | -0.589 | 0.10308 | -0.064 | -5.711
-14.5 | -0.567 | 0.0982 | -0.064 | -5.771
-14 | -0.542 | 0.09339 | -0.064 | -5.801
-13.5 | -0.514 | 0.08841 | -0.065 | -5.813
-13 | -0.483 | 0.08404 | -0.066 | -5.749
-12.5 | -0.45 | 0.07986 | -0.066 | -5.629
-12 | -0.414 | 0.07557 | -0.067 | -5.472
-11.5 | -0.375 | 0.07172 | -0.068 | -5.227
-11 | -0.334 | 0.06791 | -0.069 | -4.921
-10.5 | -0.291 | 0.06372 | -0.07 | -4.569
-10 | -0.246 | 0.06041 | -0.071 | -4.072
-9.5 | -0.2 | 0.05788 | -0.073 | -3.457
-9 | -0.153 | 0.05495 | -0.073 | -2.788
-8.5 | -0.106 | 0.052 | -0.075 | -2.031
-8 | -0.057 | 0.0495 | -0.076 | -1.158
-7.5 | -0.01 | 0.01729 | -0.145 | -0.564
-7 | 0.047 | 0.01546 | -0.147 | 3.065
-6.5 | 0.105 | 0.01464 | -0.149 | 7.194
-6 | 0.164 | 0.01404 | -0.151 | 11.688
-5.5 | 0.229 | 0.01283 | -0.158 | 17.815
-5 | 0.298 | 0.01012 | -0.164 | 29.391
-4.5 | 0.36 | 0.0109 | -0.166 | 33.023
-4 | 0.423 | 0.01067 | -0.167 | 39.61
-3.5 | 0.487 | 0.01066 | -0.169 | 45.692
-3 | 0.55 | 0.00985 | -0.17 | 55.827
-2.5 | 0.612 | 0.01054 | -0.171 | 58.07
-2 | 0.676 | 0.0089 | -0.173 | 75.923
-1.5 | 0.735 | 0.00903 | -0.175 | 81.433
-1 | 0.798 | 0.01244 | -0.176 | 64.108
-0.5 | 0.86 | 0.01273 | -0.177 | 67.542
0 | 0.928 | 0.01303 | -0.179 | 71.228
0.5 | 0.99 | 0.01336 | -0.18 | 74.114
1 | 1.052 | 0.01367 | -0.182 | 76.951
1.5 | 1.113 | 0.01403 | -0.183 | 79.334
2 | 1.174 | 0.01439 | -0.184 | 81.601
2.5 | 1.235 | 0.01537 | -0.186 | 80.345
3 | 1.295 | 0.01577 | -0.187 | 82.141
3.5 | 1.355 | 0.01624 | -0.188 | 83.43
4 | 1.414 | 0.01674 | -0.189 | 84.507
4.5 | 1.473 | 0.01712 | -0.191 | 86.055
5 | 1.531 | 0.01764 | -0.192 | 86.83
5.5 | 1.589 | 0.01823 | -0.193 | 87.165
6 | 1.646 | 0.01864 | -0.195 | 88.29
6.5 | 1.702 | 0.0195 | -0.196 | 87.278
7 | 1.757 | 0.02113 | -0.197 | 83.133
7.5 | 1.811 | 0.02185 | -0.198 | 82.885
8 | 1.512 | 0.04515 | -0.111 | 33.479
8.5 | 1.554 | 0.04781 | -0.111 | 32.491
9 | 1.595 | 0.05104 | -0.111 | 31.244
9.5 | 1.635 | 0.05363 | -0.11 | 30.477
10 | 1.999 | 0.03299 | -0.196 | 60.601
10.5 | 2.042 | 0.03398 | -0.197 | 60.114
11 | 1.755 | 0.06425 | -0.116 | 27.318
11.5 | 1.792 | 0.06763 | -0.116 | 26.494
12 | 1.828 | 0.07224 | -0.116 | 25.299
12.5 | 1.846 | 0.07605 | -0.116 | 24.278
13 | 1.857 | 0.08079 | -0.116 | 22.986
13.5 | 1.863 | 0.086 | -0.117 | 21.668
14 | 1.864 | 0.0898 | -0.117 | 20.763
14.5 | 1.86 | 0.09586 | -0.117 | 19.402
15 | 1.85 | 0.10104 | -0.118 | 18.313
15.5 | 1.836 | 0.10643 | -0.118 | 17.247

## 44. Re 1M Mach 0.10 (2)
BIGFOIL.COM POLAR EXPORT
goe229
GOE 229 (MVA H.39) |  |  |  | Cl Max: | 1.5025 | at alpha= | 13 | deg
XFOIL ncrit=9 |  |  |  | L/D Max: | 58.9963 | at alpha= | 3 | deg
Re: | 1000000 |  |  | Cd Min: | 0.20086 | at alpha= | -19 | deg
Mach: | 0.1 |  |  | Cl=0 at alpha= | -6.6886 | deg
|  |  |  | @ Cl=0.1, Cd= | 0.01113
|  |  |  | @ Cl=0.4, Cd= | 0.0091691
|  |  |  | @ Cl=0.6, Cd= | 0.012683
alpha (deg) | Cl | Cd | Cm | Cl/Cd
-19 | -0.3084 | 0.20086 | -0.0399 | -1.5354
-18.5 | -0.2893 | 0.19588 | -0.0431 | -1.4769
-18 | -0.272 | 0.19024 | -0.0463 | -1.4298
-16.5 | -0.5363 | 0.09753 | -0.0812 | -5.4988
-16 | -0.6001 | 0.07868 | -0.0928 | -7.6271
-15.5 | -0.6123 | 0.06654 | -0.1036 | -9.202
-15 | -0.6106 | 0.05749 | -0.1121 | -10.621
-14.5 | -0.6091 | 0.05086 | -0.1163 | -11.976
-14 | -0.6194 | 0.04447 | -0.1185 | -13.9285
-13.5 | -0.6138 | 0.03971 | -0.1209 | -15.4571
-13 | -0.5968 | 0.03588 | -0.1233 | -16.6332
-12.5 | -0.5753 | 0.03232 | -0.1259 | -17.8001
-12 | -0.5493 | 0.02902 | -0.1287 | -18.9283
-11.5 | -0.5194 | 0.02602 | -0.1318 | -19.9616
-11 | -0.481 | 0.02265 | -0.1368 | -21.2362
-10.5 | -0.4267 | 0.02034 | -0.1424 | -20.9784
-10 | -0.3701 | 0.01867 | -0.1466 | -19.8232
-9.5 | -0.3147 | 0.01751 | -0.1488 | -17.9726
-9 | -0.2616 | 0.01602 | -0.1509 | -16.3296
-8.5 | -0.2048 | 0.01527 | -0.1523 | -13.4119
-8 | -0.1484 | 0.01456 | -0.1535 | -10.1923
-7.5 | -0.0933 | 0.01336 | -0.1549 | -6.9835
-7 | -0.036 | 0.01272 | -0.156 | -2.8302
-6.5 | 0.0218 | 0.01215 | -0.157 | 1.7942
-6 | 0.0794 | 0.01132 | -0.1583 | 7.0141
-5.5 | 0.1368 | 0.01079 | -0.1592 | 12.6784
-5 | 0.1935 | 0.0105 | -0.1597 | 18.4286
-4.5 | 0.2498 | 0.01024 | -0.1601 | 24.3945
-4 | 0.3051 | 0.01012 | -0.1604 | 30.1482
-3.5 | 0.3606 | 0.01008 | -0.1606 | 35.7738
-3 | 0.4164 | 0.00879 | -0.1623 | 47.372
-2.5 | 0.4715 | 0.00902 | -0.1623 | 52.2727
-2 | 0.5015 | 0.01099 | -0.1582 | 45.6324
-1.5 | 0.5407 | 0.0123 | -0.1556 | 43.9593
-1 | 0.5937 | 0.01264 | -0.1553 | 46.9699
-0.5 | 0.6463 | 0.013 | -0.1549 | 49.7154
0 | 0.6952 | 0.0135 | -0.1539 | 51.4963
0.5 | 0.7457 | 0.01387 | -0.1532 | 53.7635
1 | 0.7948 | 0.01426 | -0.1523 | 55.7363
1.5 | 0.8385 | 0.01467 | -0.1503 | 57.1575
2 | 0.8816 | 0.01521 | -0.1483 | 57.9619
2.5 | 0.9266 | 0.01578 | -0.1469 | 58.7199
3 | 0.9699 | 0.01644 | -0.1453 | 58.9964
3.5 | 1.0111 | 0.01722 | -0.1434 | 58.7166
4 | 1.0508 | 0.01809 | -0.1415 | 58.0873
4.5 | 1.0887 | 0.01909 | -0.1395 | 57.0299
5 | 1.1243 | 0.02028 | -0.1373 | 55.4389
5.5 | 1.1581 | 0.02163 | -0.1351 | 53.5414
6 | 1.1892 | 0.02323 | -0.1327 | 51.1924
6.5 | 1.2116 | 0.02551 | -0.1296 | 47.4951
7 | 1.235 | 0.02785 | -0.127 | 44.3447
7.5 | 1.2657 | 0.02974 | -0.1253 | 42.5588
8 | 1.2948 | 0.03183 | -0.1236 | 40.6786
8.5 | 1.3207 | 0.03424 | -0.1218 | 38.5718
9 | 1.3429 | 0.03709 | -0.12 | 36.2065
9.5 | 1.3669 | 0.03987 | -0.1186 | 34.2839
10 | 1.4152 | 0.04049 | -0.1188 | 34.9518
10.5 | 1.4565 | 0.04176 | -0.1187 | 34.8779
11 | 1.4697 | 0.04569 | -0.1169 | 32.1668
11.5 | 1.4806 | 0.04993 | -0.1153 | 29.6535
12 | 1.4886 | 0.05411 | -0.1132 | 27.5106
12.5 | 1.4979 | 0.05886 | -0.1119 | 25.4485
13 | 1.5025 | 0.06422 | -0.1106 | 23.3961
13.5 | 1.5024 | 0.07028 | -0.1095 | 21.3773
14 | 1.4955 | 0.07727 | -0.1085 | 19.3542
14.5 | 1.4969 | 0.08341 | -0.108 | 17.9463
15 | 1.4947 | 0.09008 | -0.1078 | 16.593
15.5 | 1.4887 | 0.09733 | -0.1077 | 15.2954
16 | 1.4793 | 0.10526 | -0.1082 | 14.0538
16.5 | 1.4675 | 0.11361 | -0.109 | 12.917
17 | 1.4516 | 0.12279 | -0.1105 | 11.8218
17.5 | 1.4293 | 0.13329 | -0.1129 | 10.7232
18 | 1.4007 | 0.14513 | -0.1165 | 9.6513

## 45. Re 1M Mach 0.25 (1)
BIGFOIL.COM POLAR EXPORT
goe229
GOE 229 (MVA H.39) |  |  |  | Cl Max: | 1.849 | at alpha= | 12.5 | deg
JavaFoil+Calcfoil stall+Eppler ext transition |  |  |  | L/D Max: | 87.505 | at alpha= | 6 | deg
Re: | 1000000 |  |  | Cd Min: | 0.00892 | at alpha= | -2 | deg
Mach: | 0.25 |  |  | Cl=0 at alpha= | -7.4138 | deg
|  |  |  | @ Cl=0.1, Cd= | 0.01537
|  |  |  | @ Cl=0.4, Cd= | 0.010476
|  |  |  | @ Cl=0.6, Cd= | 0.010334
alpha (deg) | Cl | Cd | Cm | Cl/Cd
-20 | -0.379 | 0.21282 | -0.056 | -1.78
-19.5 | -0.415 | 0.19852 | -0.058 | -2.092
-19 | -0.448 | 0.18145 | -0.059 | -2.469
-18.5 | -0.477 | 0.1693 | -0.06 | -2.816
-18 | -0.501 | 0.16156 | -0.061 | -3.104
-17.5 | -0.522 | 0.14798 | -0.062 | -3.525
-17 | -0.537 | 0.14038 | -0.063 | -3.827
-16.5 | -0.548 | 0.1301 | -0.064 | -4.21
-16 | -0.553 | 0.12262 | -0.065 | -4.511
-15.5 | -0.553 | 0.1146 | -0.066 | -4.828
-15 | -0.548 | 0.10727 | -0.066 | -5.109
-14.5 | -0.537 | 0.10122 | -0.067 | -5.31
-14 | -0.522 | 0.09647 | -0.066 | -5.408
-13.5 | -0.501 | 0.09083 | -0.065 | -5.516
-13 | -0.476 | 0.08594 | -0.066 | -5.54
-12.5 | -0.447 | 0.08143 | -0.067 | -5.489
-12 | -0.414 | 0.07694 | -0.068 | -5.382
-11.5 | -0.378 | 0.07285 | -0.069 | -5.186
-11 | -0.338 | 0.06877 | -0.07 | -4.921
-10.5 | -0.296 | 0.06523 | -0.071 | -4.533
-10 | -0.25 | 0.06098 | -0.072 | -4.107
-9.5 | -0.204 | 0.05776 | -0.074 | -3.532
-9 | -0.156 | 0.05459 | -0.075 | -2.866
-8.5 | -0.108 | 0.05246 | -0.076 | -2.058
-8 | -0.059 | 0.04988 | -0.077 | -1.176
-7.5 | -0.01 | 0.01823 | -0.148 | -0.546
-7 | 0.048 | 0.01615 | -0.15 | 2.995
-6.5 | 0.108 | 0.01525 | -0.153 | 7.062
-6 | 0.168 | 0.01466 | -0.155 | 11.444
-5.5 | 0.229 | 0.01514 | -0.157 | 15.104
-5 | 0.297 | 0.01202 | -0.163 | 24.718
-4.5 | 0.37 | 0.01011 | -0.17 | 36.583
-4 | 0.434 | 0.01089 | -0.172 | 39.866
-3.5 | 0.5 | 0.01002 | -0.173 | 49.929
-3 | 0.565 | 0.00994 | -0.175 | 56.844
-2.5 | 0.629 | 0.01066 | -0.176 | 59.035
-2 | 0.694 | 0.00892 | -0.178 | 77.89
-1.5 | 0.755 | 0.00908 | -0.179 | 83.203
-1 | 0.819 | 0.01259 | -0.181 | 65.097
-0.5 | 0.883 | 0.01289 | -0.182 | 68.474
0 | 0.953 | 0.01322 | -0.184 | 72.087
0.5 | 1.017 | 0.01357 | -0.185 | 74.925
1 | 1.08 | 0.01394 | -0.187 | 77.516
1.5 | 1.143 | 0.0143 | -0.188 | 79.94
2 | 1.205 | 0.01473 | -0.189 | 81.83
2.5 | 1.267 | 0.0157 | -0.191 | 80.712
3 | 1.329 | 0.0162 | -0.192 | 82.028
3.5 | 1.39 | 0.01669 | -0.193 | 83.247
4 | 1.45 | 0.01721 | -0.195 | 84.271
4.5 | 1.51 | 0.0177 | -0.196 | 85.281
5 | 1.568 | 0.01827 | -0.197 | 85.839
5.5 | 1.626 | 0.01869 | -0.199 | 87.017
6 | 1.683 | 0.01924 | -0.2 | 87.505
6.5 | 1.739 | 0.02539 | -0.201 | 68.507
7 | 1.755 | 0.02675 | -0.198 | 65.607
7.5 | 1.499 | 0.04277 | -0.114 | 35.043
8 | 1.541 | 0.04528 | -0.114 | 34.04
8.5 | 1.581 | 0.04821 | -0.113 | 32.806
9 | 1.621 | 0.05113 | -0.113 | 31.709
9.5 | 1.661 | 0.05403 | -0.114 | 30.74
10 | 1.702 | 0.0577 | -0.117 | 29.5
10.5 | 1.739 | 0.06144 | -0.118 | 28.299
11 | 1.774 | 0.0654 | -0.118 | 27.125
11.5 | 1.808 | 0.06907 | -0.118 | 26.175
12 | 1.84 | 0.07323 | -0.119 | 25.132
12.5 | 1.849 | 0.07805 | -0.118 | 23.689
13 | 1.846 | 0.08271 | -0.119 | 22.322
13.5 | 1.835 | 0.08851 | -0.119 | 20.737
14 | 1.816 | 0.09299 | -0.119 | 19.534
14.5 | 1.788 | 0.10014 | -0.12 | 17.859
15 | 1.752 | 0.10593 | -0.12 | 16.535
15.5 | 1.706 | 0.11272 | -0.12 | 15.134
16 | 1.651 | 0.11977 | -0.12 | 13.788
16.5 | 1.589 | 0.12515 | -0.12 | 12.694
17 | 1.518 | 0.13461 | -0.12 | 11.275
17.5 | 1.44 | 0.14359 | -0.12 | 10.027

## 46. Re 1M Mach 0.25 (2)
BIGFOIL.COM POLAR EXPORT
goe229
GOE 229 (MVA H.39) |  |  |  | Cl Max: | 1.4686 | at alpha= | 13.5 | deg
XFOIL ncrit=9 |  |  |  | L/D Max: | 55.7271 | at alpha= | 2.5 | deg
Re: | 1000000 |  |  | Cd Min: | 0.19354 | at alpha= | -18 | deg
Mach: | 0.25 |  |  | Cl=0 at alpha= | -6.6402 | deg
|  |  |  | @ Cl=0.1, Cd= | 0.011881
|  |  |  | @ Cl=0.4, Cd= | 0.0096577
|  |  |  | @ Cl=0.6, Cd= | 0.012927
alpha (deg) | Cl | Cd | Cm | Cl/Cd
-18 | -0.2639 | 0.19354 | -0.0481 | -1.3635
-17.5 | -0.2525 | 0.18544 | -0.0519 | -1.3616
-17 | -0.246 | 0.1769 | -0.0556 | -1.3906
-16.5 | -0.2182 | 0.16895 | -0.062 | -1.2915
-16 | -0.1886 | 0.16239 | -0.068 | -1.1614
-15.5 | -0.1641 | 0.15506 | -0.0739 | -1.0583
-15 | -0.1625 | 0.14326 | -0.0792 | -1.1343
-14.5 | -0.3624 | 0.09012 | -0.0983 | -4.0213
-13.5 | -0.4623 | 0.06028 | -0.1155 | -7.6692
-13 | -0.4844 | 0.05091 | -0.1214 | -9.5148
-12.5 | -0.4842 | 0.04464 | -0.1256 | -10.8468
-12 | -0.4769 | 0.0394 | -0.1292 | -12.1041
-11.5 | -0.4638 | 0.0347 | -0.1328 | -13.366
-11 | -0.4472 | 0.03026 | -0.136 | -14.7786
-10.5 | -0.4251 | 0.02645 | -0.1387 | -16.0718
-10 | -0.3868 | 0.02279 | -0.1439 | -16.9724
-9.5 | -0.3303 | 0.02029 | -0.1497 | -16.279
-9 | -0.2731 | 0.01842 | -0.1532 | -14.8263
-8.5 | -0.2178 | 0.01673 | -0.1554 | -13.0185
-8 | -0.1595 | 0.0157 | -0.157 | -10.1592
-7.5 | -0.1008 | 0.01486 | -0.1581 | -6.7833
-7 | -0.0431 | 0.01351 | -0.1597 | -3.1902
-6.5 | 0.0168 | 0.01275 | -0.1608 | 1.3176
-6 | 0.0769 | 0.0123 | -0.1616 | 6.252
-5.5 | 0.1354 | 0.01124 | -0.1628 | 12.0463
-5 | 0.194 | 0.01088 | -0.1633 | 17.8309
-4.5 | 0.252 | 0.01069 | -0.1636 | 23.5734
-4 | 0.3094 | 0.01042 | -0.1639 | 29.6929
-3.5 | 0.3671 | 0.01038 | -0.1641 | 35.3661
-3 | 0.4254 | 0.0091 | -0.1658 | 46.7473
-2.5 | 0.4811 | 0.00927 | -0.1657 | 51.8986
-2 | 0.5047 | 0.01155 | -0.1602 | 43.697
-1.5 | 0.548 | 0.01257 | -0.1579 | 43.5959
-1 | 0.6019 | 0.01294 | -0.1573 | 46.5147
-0.5 | 0.6546 | 0.0133 | -0.1566 | 49.218
0 | 0.7024 | 0.01385 | -0.155 | 50.7148
0.5 | 0.7485 | 0.01424 | -0.1531 | 52.5632
1 | 0.7946 | 0.01472 | -0.1512 | 53.981
1.5 | 0.842 | 0.01527 | -0.1498 | 55.1408
2 | 0.887 | 0.01596 | -0.148 | 55.5764
2.5 | 0.9312 | 0.01671 | -0.1463 | 55.7271
3 | 0.9739 | 0.01752 | -0.1445 | 55.5879
3.5 | 1.0145 | 0.0185 | -0.1424 | 54.8378
4 | 1.0529 | 0.01965 | -0.1403 | 53.5827
4.5 | 1.0902 | 0.02092 | -0.1382 | 52.1128
5 | 1.1252 | 0.02241 | -0.136 | 50.2097
5.5 | 1.1577 | 0.02414 | -0.1337 | 47.9577
6 | 1.1874 | 0.02615 | -0.1313 | 45.4073
7 | 1.2233 | 0.03227 | -0.1253 | 37.9083
8 | 1.2793 | 0.03736 | -0.1219 | 34.2425
8.5 | 1.3034 | 0.04039 | -0.1203 | 32.2704
9 | 1.3243 | 0.04382 | -0.1186 | 30.2214
9.5 | 1.3295 | 0.04888 | -0.1165 | 27.1993
10 | 1.3741 | 0.05019 | -0.1163 | 27.378
10.5 | 1.4206 | 0.05136 | -0.1163 | 27.6597
11 | 1.4457 | 0.05461 | -0.1154 | 26.4732
11.5 | 1.4519 | 0.05986 | -0.1139 | 24.2549
12 | 1.4565 | 0.06483 | -0.1122 | 22.4665
12.5 | 1.4631 | 0.07025 | -0.1111 | 20.827
13 | 1.4679 | 0.076 | -0.1102 | 19.3145
13.5 | 1.4686 | 0.0823 | -0.1094 | 17.8445
14 | 1.4619 | 0.08966 | -0.1089 | 16.3049
14.5 | 1.4532 | 0.09737 | -0.1087 | 14.9245
15 | 1.4498 | 0.1046 | -0.1089 | 13.8604
15.5 | 1.4423 | 0.11247 | -0.1095 | 12.8239
16 | 1.4305 | 0.12116 | -0.1107 | 11.8067
16.5 | 1.4175 | 0.13028 | -0.1127 | 10.8804
17 | 1.4014 | 0.14009 | -0.1154 | 10.0036
17.5 | 1.384 | 0.15046 | -0.1189 | 9.1985
18 | 1.3646 | 0.16155 | -0.1235 | 8.4469
18.5 | 1.3443 | 0.17311 | -0.129 | 7.7656

## 47. Re 1M Mach 0.50 (1)
BIGFOIL.COM POLAR EXPORT
goe229
GOE 229 (MVA H.39) |  |  |  | Cl Max: | 1.704 | at alpha= | 5.5 | deg
JavaFoil+Calcfoil stall+Eppler ext transition |  |  |  | L/D Max: | 87.518 | at alpha= | -1.5 | deg
Re: | 1000000 |  |  | Cd Min: | 0.00962 | at alpha= | -1.5 | deg
Mach: | 0.5 |  |  | Cl=0 at alpha= | -7.4182 | deg
|  |  |  | @ Cl=0.1, Cd= | 0.043279
|  |  |  | @ Cl=0.4, Cd= | 0.015007
|  |  |  | @ Cl=0.6, Cd= | 0.012191
alpha (deg) | Cl | Cd | Cm | Cl/Cd
-20 | -0.698 | 0.18358 | -0.075 | -3.799
-19.5 | -0.67 | 0.18468 | -0.074 | -3.628
-19 | -0.643 | 0.17261 | -0.075 | -3.726
-18.5 | -0.616 | 0.17617 | -0.074 | -3.496
-18 | -0.589 | 0.1706 | -0.074 | -3.451
-17.5 | -0.562 | 0.15579 | -0.076 | -3.608
-17 | -0.535 | 0.14998 | -0.077 | -3.567
-16.5 | -0.508 | 0.15476 | -0.076 | -3.28
-16 | -0.48 | 0.14671 | -0.076 | -3.272
-15.5 | -0.452 | 0.13884 | -0.071 | -3.252
-15 | -0.424 | 0.1343 | -0.07 | -3.157
-14.5 | -0.397 | 0.13051 | -0.071 | -3.039
-14 | -0.369 | 0.1274 | -0.071 | -2.898
-13.5 | -0.342 | 0.12358 | -0.072 | -2.764
-13 | -0.314 | 0.12076 | -0.073 | -2.6
-12.5 | -0.286 | 0.11732 | -0.074 | -2.44
-12 | -0.258 | 0.11156 | -0.074 | -2.317
-11.5 | -0.231 | 0.11054 | -0.075 | -2.086
-11 | -0.203 | 0.10229 | -0.078 | -1.982
-10.5 | -0.276 | 0.07473 | -0.076 | -3.691
-10 | -0.249 | 0.06743 | -0.077 | -3.691
-9.5 | -0.21 | 0.06158 | -0.079 | -3.414
-9 | -0.165 | 0.05733 | -0.081 | -2.879
-8.5 | -0.116 | 0.05379 | -0.082 | -2.152
-8 | -0.064 | 0.05164 | -0.083 | -1.232
-7.5 | -0.009 | 0.04768 | -0.085 | -0.199
-7 | 0.046 | 0.04524 | -0.086 | 1.02
-6.5 | 0.103 | 0.04317 | -0.089 | 2.382
-6 | 0.183 | 0.01761 | -0.169 | 10.411
-5.5 | 0.251 | 0.01668 | -0.172 | 15.023
-5 | 0.319 | 0.01584 | -0.174 | 20.123
-4.5 | 0.388 | 0.01511 | -0.176 | 25.646
-4 | 0.457 | 0.01452 | -0.179 | 31.485
-3.5 | 0.529 | 0.01397 | -0.181 | 37.901
-3 | 0.622 | 0.01164 | -0.192 | 53.467
-2.5 | 0.703 | 0.01045 | -0.197 | 67.252
-2 | 0.775 | 0.01049 | -0.199 | 73.916
-1.5 | 0.842 | 0.00962 | -0.2 | 87.518
-1 | 0.913 | 0.01388 | -0.202 | 65.786
-0.5 | 0.984 | 0.01418 | -0.204 | 69.413
0 | 1.062 | 0.01462 | -0.205 | 72.669
0.5 | 1.133 | 0.01517 | -0.207 | 74.677
1 | 1.202 | 0.01571 | -0.208 | 76.521
1.5 | 1.271 | 0.01632 | -0.21 | 77.856
2 | 1.338 | 0.01698 | -0.212 | 78.789
2.5 | 1.376 | 0.02344 | -0.209 | 58.723
3 | 1.437 | 0.0246 | -0.21 | 58.4
3.5 | 1.495 | 0.02574 | -0.21 | 58.097
4 | 1.553 | 0.02704 | -0.212 | 57.411
4.5 | 1.606 | 0.02817 | -0.213 | 57.02
5 | 1.657 | 0.02946 | -0.213 | 56.248
5.5 | 1.704 | 0.03093 | -0.214 | 55.074
6 | 1.469 | 0.03724 | -0.125 | 39.448
6.5 | 1.504 | 0.03943 | -0.124 | 38.146
7 | 1.534 | 0.04184 | -0.124 | 36.664
7.5 | 1.558 | 0.04467 | -0.123 | 34.882
8 | 1.575 | 0.04749 | -0.124 | 33.165
8.5 | 1.58 | 0.0504 | -0.123 | 31.354
9 | 1.57 | 0.05393 | -0.123 | 29.105
9.5 | 1.536 | 0.05874 | -0.127 | 26.15
10 | 1.44 | 0.06402 | -0.128 | 22.488
10.5 | 1.045 | 0.0695 | -0.127 | 15.029

## 48. Re 1M Mach 0.50 (2)
BIGFOIL.COM POLAR EXPORT
goe229
GOE 229 (MVA H.39) |  |  |  | Cl Max: | 1.3691 | at alpha= | 20 | deg
XFOIL ncrit=9 |  |  |  | L/D Max: | 42.5818 | at alpha= | 0 | deg
Re: | 1000000 |  |  | Cd Min: | 0.24896 | at alpha= | 20 | deg
Mach: | 0.5 |  |  | Cl=0 at alpha= | -6.4231 | deg
|  |  |  | @ Cl=0.1, Cd= | 0.015009
|  |  |  | @ Cl=0.4, Cd= | 0.01161
|  |  |  | @ Cl=0.6, Cd= | 0.014807
alpha (deg) | Cl | Cd | Cm | Cl/Cd
-20 | -0.326 | 0.23625 | -0.0411 | -1.3799
-19.5 | -0.3056 | 0.22793 | -0.0462 | -1.3408
-19 | -0.2819 | 0.22143 | -0.0494 | -1.2731
-18.5 | -0.2608 | 0.21531 | -0.0526 | -1.2113
-17.5 | -0.2062 | 0.19783 | -0.0662 | -1.0423
-17 | -0.1761 | 0.18739 | -0.0755 | -0.93975
-16.5 | -0.1445 | 0.17987 | -0.0805 | -0.80336
-16 | -0.1234 | 0.17365 | -0.0831 | -0.71062
-15.5 | -0.1055 | 0.16697 | -0.0855 | -0.63185
-15 | -0.0944 | 0.1573 | -0.0902 | -0.60013
-14.5 | -0.0799 | 0.14884 | -0.094 | -0.53682
-14 | -0.0642 | 0.14093 | -0.0972 | -0.45555
-13.5 | -0.0421 | 0.13557 | -0.099 | -0.31054
-13 | -0.0315 | 0.12706 | -0.1025 | -0.24791
-12.5 | -0.0226 | 0.11842 | -0.1062 | -0.19085
-12 | -0.0169 | 0.10945 | -0.1101 | -0.15441
-11.5 | -0.023 | 0.09823 | -0.1151 | -0.23414
-11 | -0.0433 | 0.08522 | -0.1211 | -0.5081
-10.5 | -0.0611 | 0.07342 | -0.1275 | -0.8322
-10 | -0.0842 | 0.06176 | -0.1353 | -1.3633
-9.5 | -0.104 | 0.05175 | -0.1428 | -2.0097
-9 | -0.1207 | 0.04324 | -0.1493 | -2.7914
-8.5 | -0.1323 | 0.03582 | -0.1549 | -3.6935
-8 | -0.1356 | 0.02935 | -0.1591 | -4.6201
-7.5 | -0.1212 | 0.0242 | -0.1632 | -5.0083
-7 | -0.0716 | 0.02054 | -0.1684 | -3.4859
-6.5 | -0.0095 | 0.01808 | -0.1715 | -0.52544
-6 | 0.0523 | 0.0159 | -0.1737 | 3.2893
-5.5 | 0.1171 | 0.01469 | -0.1747 | 7.9714
-5 | 0.1842 | 0.0133 | -0.1764 | 13.8496
-4.5 | 0.2527 | 0.01248 | -0.1774 | 20.2484
-4 | 0.3183 | 0.01206 | -0.1773 | 26.393
-3.5 | 0.3854 | 0.01161 | -0.1776 | 33.1955
-3 | 0.4466 | 0.01161 | -0.1765 | 38.4668
-2.5 | 0.4571 | 0.01338 | -0.1672 | 34.1629
-1.5 | 0.5432 | 0.01414 | -0.1618 | 38.4158
-1 | 0.5989 | 0.01479 | -0.1601 | 40.4936
-0.5 | 0.6515 | 0.01559 | -0.1581 | 41.7896
0 | 0.7026 | 0.0165 | -0.1562 | 42.5818
0.5 | 0.7483 | 0.01773 | -0.1537 | 42.2053
1 | 0.7966 | 0.01891 | -0.1517 | 42.1259
1.5 | 0.8426 | 0.02028 | -0.1497 | 41.5483
2 | 0.8854 | 0.02193 | -0.1475 | 40.3739
2.5 | 0.9264 | 0.02378 | -0.1453 | 38.9571
3 | 0.9651 | 0.02588 | -0.1432 | 37.2913
3.5 | 1.0007 | 0.02829 | -0.1409 | 35.3729
4 | 1.0329 | 0.03104 | -0.1385 | 33.2764
4.5 | 1.0627 | 0.03408 | -0.1363 | 31.1825
5 | 1.0888 | 0.03752 | -0.134 | 29.0192
5.5 | 1.1125 | 0.04128 | -0.1317 | 26.9501
6 | 1.1343 | 0.04532 | -0.1297 | 25.0287
6.5 | 1.154 | 0.04966 | -0.1277 | 23.238
7 | 1.1708 | 0.05434 | -0.1258 | 21.5458
7.5 | 1.1856 | 0.05935 | -0.124 | 19.9764
8 | 1.1873 | 0.06566 | -0.1222 | 18.0825
8.5 | 1.2042 | 0.07069 | -0.1209 | 17.0349
9 | 1.2199 | 0.07592 | -0.1198 | 16.0682
9.5 | 1.2301 | 0.08175 | -0.1188 | 15.0471
10 | 1.2394 | 0.08787 | -0.118 | 14.1049
10.5 | 1.2423 | 0.09476 | -0.1175 | 13.11
11 | 1.2419 | 0.10224 | -0.1175 | 12.1469
11.5 | 1.2684 | 0.1067 | -0.1173 | 11.8875
12 | 1.2977 | 0.11089 | -0.1169 | 11.7026
12.5 | 1.3067 | 0.11746 | -0.1175 | 11.1246
13 | 1.3223 | 0.12338 | -0.118 | 10.7173
13.5 | 1.3209 | 0.13163 | -0.1197 | 10.0349
14 | 1.3202 | 0.14002 | -0.122 | 9.4287
14.5 | 1.3217 | 0.14759 | -0.1239 | 8.9552
15 | 1.3236 | 0.15611 | -0.127 | 8.4786
15.5 | 1.3252 | 0.16494 | -0.1307 | 8.0344
16 | 1.3192 | 0.17522 | -0.1356 | 7.5288
16.5 | 1.3079 | 0.18687 | -0.1419 | 6.999
17 | 1.2949 | 0.19948 | -0.1493 | 6.4914
17.5 | 1.2901 | 0.21106 | -0.1562 | 6.1125
18 | 1.2969 | 0.22059 | -0.1619 | 5.8792
18.5 | 1.3071 | 0.22955 | -0.1673 | 5.6942
19 | 1.323 | 0.23722 | -0.1719 | 5.5771
19.5 | 1.3437 | 0.24373 | -0.1758 | 5.5131
20 | 1.3691 | 0.24896 | -0.1787 | 5.4993

## 49. Re 2M Mach 0.00 (1)
BIGFOIL.COM POLAR EXPORT
goe229
GOE 229 (MVA H.39) |  |  |  | Cl Max: | 2.186 | at alpha= | 12.5 | deg
JavaFoil+Calcfoil stall+Eppler ext transition |  |  |  | L/D Max: | 98.074 | at alpha= | 6 | deg
Re: | 2000000 |  |  | Cd Min: | 0.00796 | at alpha= | -2 | deg
Mach: | 0 |  |  | Cl=0 at alpha= | -7.4123 | deg
|  |  |  | @ Cl=0.1, Cd= | 0.01198
|  |  |  | @ Cl=0.4, Cd= | 0.0097833
|  |  |  | @ Cl=0.6, Cd= | 0.0094545
alpha (deg) | Cl | Cd | Cm | Cl/Cd
-20 | -0.67 | 0.16044 | -0.062 | -4.175
-19.5 | -0.673 | 0.15378 | -0.062 | -4.377
-19 | -0.676 | 0.14485 | -0.065 | -4.665
-18.5 | -0.675 | 0.13796 | -0.067 | -4.896
-18 | -0.673 | 0.1316 | -0.068 | -5.113
-17.5 | -0.668 | 0.1246 | -0.07 | -5.357
-17 | -0.66 | 0.11789 | -0.071 | -5.596
-16.5 | -0.656 | 0.10346 | -0.082 | -6.345
-16 | -0.643 | 0.09712 | -0.084 | -6.619
-15.5 | -0.664 | 0.05772 | -0.109 | -11.511
-15 | -0.645 | 0.05339 | -0.111 | -12.078
-14.5 | -0.57 | 0.09392 | -0.065 | -6.074
-14 | -0.544 | 0.08927 | -0.066 | -6.098
-13.5 | -0.516 | 0.08511 | -0.067 | -6.058
-13 | -0.484 | 0.08101 | -0.068 | -5.976
-12.5 | -0.45 | 0.07697 | -0.069 | -5.847
-12 | -0.413 | 0.07307 | -0.07 | -5.659
-11.5 | -0.424 | 0.02572 | -0.129 | -16.489
-11 | -0.379 | 0.02329 | -0.132 | -16.28
-10.5 | -0.331 | 0.02153 | -0.134 | -15.384
-10 | -0.281 | 0.01987 | -0.136 | -14.136
-9.5 | -0.229 | 0.0192 | -0.138 | -11.926
-9 | -0.176 | 0.01789 | -0.14 | -9.829
-8.5 | -0.121 | 0.01696 | -0.142 | -7.164
-8 | -0.066 | 0.01591 | -0.144 | -4.157
-7.5 | -0.01 | 0.01433 | -0.146 | -0.683
-7 | 0.047 | 0.01456 | -0.148 | 3.262
-6.5 | 0.108 | 0.01159 | -0.154 | 9.3
-6 | 0.17 | 0.0106 | -0.158 | 16.019
-5.5 | 0.234 | 0.00929 | -0.162 | 25.206
-5 | 0.296 | 0.00923 | -0.163 | 32.104
-4.5 | 0.358 | 0.00987 | -0.165 | 36.293
-4 | 0.421 | 0.00974 | -0.166 | 43.194
-3.5 | 0.485 | 0.0097 | -0.168 | 49.937
-3 | 0.547 | 0.00901 | -0.169 | 60.708
-2.5 | 0.609 | 0.00953 | -0.171 | 63.916
-2 | 0.673 | 0.00796 | -0.172 | 84.519
-1.5 | 0.732 | 0.00833 | -0.174 | 87.835
-1 | 0.794 | 0.01154 | -0.175 | 68.774
-0.5 | 0.856 | 0.01151 | -0.177 | 74.357
0 | 0.923 | 0.01177 | -0.178 | 78.469
0.5 | 0.985 | 0.0122 | -0.179 | 80.775
1 | 1.047 | 0.01252 | -0.181 | 83.606
1.5 | 1.108 | 0.01309 | -0.182 | 84.644
2 | 1.169 | 0.01342 | -0.183 | 87.087
2.5 | 1.229 | 0.01382 | -0.185 | 88.972
3 | 1.289 | 0.01418 | -0.186 | 90.918
3.5 | 1.349 | 0.01433 | -0.187 | 94.141
4 | 1.408 | 0.01494 | -0.189 | 94.266
4.5 | 1.466 | 0.01538 | -0.19 | 95.376
5 | 1.524 | 0.01583 | -0.191 | 96.326
5.5 | 1.582 | 0.01625 | -0.192 | 97.364
6 | 1.638 | 0.01671 | -0.194 | 98.074
6.5 | 1.694 | 0.01747 | -0.195 | 97.008
7 | 1.75 | 0.02198 | -0.196 | 79.611
7.5 | 1.804 | 0.0195 | -0.197 | 92.515
8 | 1.858 | 0.02012 | -0.198 | 92.322
8.5 | 1.91 | 0.02046 | -0.2 | 93.378
9 | 1.962 | 0.02146 | -0.2 | 91.43
9.5 | 1.97 | 0.02626 | -0.197 | 75.032
10 | 2.009 | 0.02846 | -0.197 | 70.578
10.5 | 2.051 | 0.03006 | -0.198 | 68.236
11 | 2.092 | 0.03112 | -0.198 | 67.206
11.5 | 2.132 | 0.03277 | -0.199 | 65.054
12 | 2.168 | 0.03419 | -0.199 | 63.412
12.5 | 2.186 | 0.03618 | -0.199 | 60.412
13 | 1.858 | 0.07875 | -0.117 | 23.591
13.5 | 1.866 | 0.08247 | -0.117 | 22.631
14 | 1.87 | 0.08701 | -0.118 | 21.488
14.5 | 1.868 | 0.09271 | -0.118 | 20.15
15 | 1.862 | 0.09733 | -0.118 | 19.128
15.5 | 1.851 | 0.10327 | -0.118 | 17.924
16 | 1.836 | 0.10732 | -0.119 | 17.105
16.5 | 1.816 | 0.11426 | -0.119 | 15.89
17 | 1.792 | 0.11927 | -0.119 | 15.021
17.5 | 1.764 | 0.12651 | -0.12 | 13.944

## 50. Re 2M Mach 0.00 (2)
BIGFOIL.COM POLAR EXPORT
goe229
GOE 229 (MVA H.39) |  |  |  | Cl Max: | 1.609 | at alpha= | 15 | deg
XFOIL ncrit=9 |  |  |  | L/D Max: | 72.0753 | at alpha= | 3.5 | deg
Re: | 2000000 |  |  | Cd Min: | 0.15022 | at alpha= | 20 | deg
Mach: | 0 |  |  | Cl=0 at alpha= | -6.7139 | deg
|  |  |  | @ Cl=0.1, Cd= | 0.0093901
|  |  |  | @ Cl=0.4, Cd= | 0.011059
|  |  |  | @ Cl=0.6, Cd= | 0.011057
alpha (deg) | Cl | Cd | Cm | Cl/Cd
-20 | -0.7328 | 0.1167 | -0.0691 | -6.2793
-19.5 | -0.7769 | 0.10203 | -0.0773 | -7.6144
-19 | -0.8088 | 0.08999 | -0.084 | -8.9877
-18.5 | -0.8295 | 0.08011 | -0.0896 | -10.3545
-18 | -0.8434 | 0.07157 | -0.0943 | -11.7843
-17.5 | -0.8502 | 0.06441 | -0.098 | -13.1998
-17 | -0.8497 | 0.05762 | -0.1026 | -14.7466
-16.5 | -0.8336 | 0.0513 | -0.109 | -16.2495
-16 | -0.8274 | 0.04607 | -0.1118 | -17.9596
-15.5 | -0.8219 | 0.04135 | -0.1137 | -19.8767
-15 | -0.8134 | 0.03685 | -0.1161 | -22.0733
-14.5 | -0.7996 | 0.03276 | -0.1186 | -24.4078
-14 | -0.7869 | 0.02828 | -0.1219 | -27.8253
-13 | -0.7192 | 0.01997 | -0.1348 | -36.014
-12.5 | -0.6623 | 0.01736 | -0.1413 | -38.1509
-12 | -0.6056 | 0.01587 | -0.1449 | -38.1601
-11.5 | -0.5509 | 0.01449 | -0.1474 | -38.0193
-11 | -0.4947 | 0.01374 | -0.1489 | -36.0044
-10.5 | -0.4376 | 0.01316 | -0.1502 | -33.2523
-10 | -0.3799 | 0.01268 | -0.1514 | -29.9606
-9.5 | -0.3231 | 0.01182 | -0.1528 | -27.335
-9 | -0.2652 | 0.01147 | -0.1538 | -23.1212
-8.5 | -0.2072 | 0.01119 | -0.1546 | -18.5165
-8 | -0.1495 | 0.01058 | -0.1558 | -14.1304
-7.5 | -0.091 | 0.01021 | -0.1568 | -8.9128
-7 | -0.0329 | 0.00998 | -0.1576 | -3.2966
-6.5 | 0.0246 | 0.00983 | -0.1582 | 2.5025
-6 | 0.0811 | 0.00943 | -0.1589 | 8.6002
-5.5 | 0.138 | 0.00931 | -0.1595 | 14.8228
-5 | 0.1938 | 0.00933 | -0.1598 | 20.7717
-4.5 | 0.2512 | 0.00922 | -0.1604 | 27.2451
-4 | 0.3077 | 0.00917 | -0.1609 | 33.5551
-3.5 | 0.362 | 0.00937 | -0.1609 | 38.6339
-3 | 0.3943 | 0.01111 | -0.1573 | 35.4905
-2.5 | 0.4455 | 0.01065 | -0.1577 | 41.831
-2 | 0.5014 | 0.01055 | -0.1583 | 47.5261
-1.5 | 0.5565 | 0.01078 | -0.1584 | 51.6234
-1 | 0.6099 | 0.01112 | -0.1582 | 54.8471
-0.5 | 0.6645 | 0.01137 | -0.1583 | 58.4433
0 | 0.7182 | 0.01165 | -0.1581 | 61.6481
0.5 | 0.7711 | 0.01195 | -0.1579 | 64.5272
1 | 0.8222 | 0.01234 | -0.1573 | 66.6288
1.5 | 0.873 | 0.01269 | -0.1568 | 68.7943
2 | 0.9222 | 0.01308 | -0.1559 | 70.5046
2.5 | 0.9662 | 0.01351 | -0.1541 | 71.5174
3 | 1.0086 | 0.01401 | -0.1521 | 71.9914
3.5 | 1.0523 | 0.0146 | -0.1504 | 72.0753
4 | 1.0941 | 0.01528 | -0.1486 | 71.6034
4.5 | 1.1343 | 0.01605 | -0.1466 | 70.6729
5 | 1.1732 | 0.0169 | -0.1446 | 69.4201
5.5 | 1.2107 | 0.01787 | -0.1425 | 67.7504
6 | 1.2384 | 0.01943 | -0.1393 | 63.7365
6.5 | 1.2766 | 0.02046 | -0.1377 | 62.3949
7 | 1.3157 | 0.02148 | -0.1363 | 61.2523
7.5 | 1.3533 | 0.02261 | -0.1348 | 59.854
8 | 1.3914 | 0.02376 | -0.1336 | 58.5606
8.5 | 1.4286 | 0.025 | -0.1324 | 57.144
9.5 | 1.4855 | 0.02884 | -0.1286 | 51.5083
10 | 1.5063 | 0.03148 | -0.1262 | 47.8494
10.5 | 1.5245 | 0.03447 | -0.1239 | 44.2269
11 | 1.5438 | 0.03752 | -0.122 | 41.1461
11.5 | 1.5595 | 0.04099 | -0.12 | 38.0459
12 | 1.5719 | 0.04493 | -0.1181 | 34.9855
13 | 1.5918 | 0.05322 | -0.1147 | 29.9098
13.5 | 1.5998 | 0.05798 | -0.1134 | 27.5923
14 | 1.6056 | 0.06304 | -0.1121 | 25.4695
14.5 | 1.6089 | 0.06855 | -0.1111 | 23.4705
15 | 1.609 | 0.07453 | -0.1102 | 21.5886
15.5 | 1.6015 | 0.0815 | -0.1094 | 19.6503
16 | 1.5931 | 0.0888 | -0.109 | 17.9403
16.5 | 1.5898 | 0.09547 | -0.1089 | 16.6524
17 | 1.5847 | 0.10249 | -0.1091 | 15.462
17.5 | 1.5779 | 0.10983 | -0.1097 | 14.3667
18 | 1.5697 | 0.11742 | -0.1105 | 13.3683
18.5 | 1.5604 | 0.12537 | -0.1119 | 12.4464
19 | 1.5481 | 0.1339 | -0.1139 | 11.5616
19.5 | 1.5388 | 0.14205 | -0.1162 | 10.8328
20 | 1.5304 | 0.15022 | -0.119 | 10.1877

## 51. Re 2M Mach 0.10 (1)
BIGFOIL.COM POLAR EXPORT
goe229
GOE 229 (MVA H.39) |  |  |  | Cl Max: | 2.17 | at alpha= | 12 | deg
JavaFoil+Calcfoil stall+Eppler ext transition |  |  |  | L/D Max: | 97.878 | at alpha= | 6 | deg
Re: | 2000000 |  |  | Cd Min: | 0.00796 | at alpha= | -2 | deg
Mach: | 0.1 |  |  | Cl=0 at alpha= | -7.4138 | deg
|  |  |  | @ Cl=0.1, Cd= | 0.012184
|  |  |  | @ Cl=0.4, Cd= | 0.0097902
|  |  |  | @ Cl=0.6, Cd= | 0.0090141
alpha (deg) | Cl | Cd | Cm | Cl/Cd
-20 | -0.64 | 0.16589 | -0.06 | -3.86
-19.5 | -0.647 | 0.15721 | -0.061 | -4.116
-19 | -0.652 | 0.14861 | -0.062 | -4.385
-18.5 | -0.655 | 0.13943 | -0.065 | -4.697
-18 | -0.655 | 0.13346 | -0.068 | -4.909
-17.5 | -0.652 | 0.12616 | -0.069 | -5.171
-17 | -0.646 | 0.12048 | -0.07 | -5.366
-16.5 | -0.638 | 0.11299 | -0.072 | -5.648
-16 | -0.626 | 0.10681 | -0.073 | -5.864
-15.5 | -0.649 | 0.06581 | -0.106 | -9.864
-15 | -0.593 | 0.09658 | -0.075 | -6.135
-14.5 | -0.569 | 0.09277 | -0.071 | -6.133
-14 | -0.542 | 0.08946 | -0.066 | -6.063
-13.5 | -0.515 | 0.08558 | -0.067 | -6.014
-13 | -0.484 | 0.08111 | -0.068 | -5.965
-12.5 | -0.45 | 0.07713 | -0.069 | -5.836
-12 | -0.467 | 0.02813 | -0.128 | -16.595
-11.5 | -0.425 | 0.02574 | -0.13 | -16.512
-11 | -0.38 | 0.02347 | -0.132 | -16.19
-10.5 | -0.332 | 0.02166 | -0.134 | -15.332
-10 | -0.282 | 0.02003 | -0.136 | -14.066
-9.5 | -0.23 | 0.01935 | -0.138 | -11.871
-9 | -0.176 | 0.01813 | -0.14 | -9.731
-8.5 | -0.122 | 0.01712 | -0.142 | -7.122
-8 | -0.066 | 0.01615 | -0.144 | -4.109
-7.5 | -0.01 | 0.01449 | -0.146 | -0.678
-7 | 0.048 | 0.0139 | -0.148 | 3.431
-6.5 | 0.108 | 0.01192 | -0.154 | 9.051
-6 | 0.17 | 0.01077 | -0.158 | 15.807
-5.5 | 0.235 | 0.00935 | -0.163 | 25.174
-5 | 0.298 | 0.00928 | -0.164 | 32.061
-4.5 | 0.36 | 0.00986 | -0.166 | 36.523
-4 | 0.423 | 0.00975 | -0.167 | 43.386
-3.5 | 0.487 | 0.00964 | -0.169 | 50.553
-3 | 0.55 | 0.00903 | -0.17 | 60.894
-2.5 | 0.613 | 0.00901 | -0.172 | 68.024
-2 | 0.676 | 0.00796 | -0.173 | 84.949
-1.5 | 0.735 | 0.00835 | -0.175 | 88.052
-1 | 0.798 | 0.01158 | -0.176 | 68.883
-0.5 | 0.86 | 0.01158 | -0.177 | 74.281
0 | 0.928 | 0.01184 | -0.179 | 78.369
0.5 | 0.99 | 0.01222 | -0.18 | 81.033
1 | 1.052 | 0.01256 | -0.182 | 83.787
1.5 | 1.113 | 0.01318 | -0.183 | 84.482
2 | 1.174 | 0.0135 | -0.184 | 86.994
2.5 | 1.235 | 0.01385 | -0.186 | 89.175
3 | 1.295 | 0.01427 | -0.187 | 90.793
3.5 | 1.355 | 0.01444 | -0.188 | 93.851
4 | 1.414 | 0.01503 | -0.189 | 94.119
4.5 | 1.473 | 0.0155 | -0.191 | 95.027
5 | 1.531 | 0.01594 | -0.192 | 96.048
5.5 | 1.589 | 0.01639 | -0.193 | 96.942
6 | 1.646 | 0.01681 | -0.195 | 97.878
6.5 | 1.702 | 0.01757 | -0.196 | 96.851
7 | 1.757 | 0.02236 | -0.197 | 78.561
7.5 | 1.811 | 0.0196 | -0.198 | 92.413
8 | 1.865 | 0.01984 | -0.199 | 93.97
8.5 | 1.917 | 0.02059 | -0.201 | 93.101
9 | 1.969 | 0.02161 | -0.201 | 91.107
9.5 | 1.974 | 0.02659 | -0.198 | 74.245
10 | 2.014 | 0.0291 | -0.198 | 69.21
10.5 | 2.055 | 0.03058 | -0.199 | 67.207
11 | 2.095 | 0.03168 | -0.199 | 66.125
11.5 | 2.133 | 0.03322 | -0.199 | 64.217
12 | 2.17 | 0.03493 | -0.2 | 62.115
12.5 | 1.847 | 0.0745 | -0.117 | 24.793
13 | 1.858 | 0.07887 | -0.117 | 23.56
13.5 | 1.864 | 0.08326 | -0.118 | 22.389
14 | 1.865 | 0.08769 | -0.118 | 21.273
14.5 | 1.861 | 0.09268 | -0.118 | 20.075
15 | 1.851 | 0.09851 | -0.119 | 18.793
15.5 | 1.837 | 0.10367 | -0.119 | 17.715
16 | 1.817 | 0.10863 | -0.119 | 16.728
16.5 | 1.792 | 0.11445 | -0.119 | 15.662
17 | 1.764 | 0.12115 | -0.12 | 14.559

## 52. Re 2M Mach 0.10 (2)
BIGFOIL.COM POLAR EXPORT
goe229
GOE 229 (MVA H.39) |  |  |  | Cl Max: | 1.6006 | at alpha= | 14.5 | deg
XFOIL ncrit=9 |  |  |  | L/D Max: | 71.4508 | at alpha= | 3.5 | deg
Re: | 2000000 |  |  | Cd Min: | 0.14698 | at alpha= | 19.5 | deg
Mach: | 0.1 |  |  | Cl=0 at alpha= | -6.7042 | deg
|  |  |  | @ Cl=0.1, Cd= | 0.0094624
|  |  |  | @ Cl=0.4, Cd= | 0.011135
|  |  |  | @ Cl=0.6, Cd= | 0.01108
alpha (deg) | Cl | Cd | Cm | Cl/Cd
-20 | -0.6301 | 0.13636 | -0.06 | -4.6209
-19.5 | -0.7067 | 0.11471 | -0.0718 | -6.1608
-19 | -0.7501 | 0.10019 | -0.0799 | -7.4868
-18.5 | -0.7827 | 0.08809 | -0.0868 | -8.8852
-18 | -0.8038 | 0.07824 | -0.0922 | -10.2735
-17.5 | -0.8177 | 0.06984 | -0.0968 | -11.7082
-17 | -0.823 | 0.06237 | -0.1013 | -13.1954
-16.5 | -0.8113 | 0.0553 | -0.1082 | -14.6709
-16 | -0.8057 | 0.04956 | -0.1116 | -16.2571
-15.5 | -0.8024 | 0.04447 | -0.1136 | -18.0436
-15 | -0.7954 | 0.03962 | -0.1162 | -20.0757
-14.5 | -0.7848 | 0.03523 | -0.1187 | -22.2765
-14 | -0.7688 | 0.03122 | -0.1213 | -24.6252
-13.5 | -0.7608 | 0.02609 | -0.1255 | -29.1606
-13 | -0.7243 | 0.02182 | -0.1325 | -33.1943
-12.5 | -0.6715 | 0.01877 | -0.1392 | -35.7752
-12 | -0.6125 | 0.01651 | -0.1449 | -37.0987
-11.5 | -0.5558 | 0.01536 | -0.1474 | -36.1849
-11 | -0.5001 | 0.01403 | -0.1497 | -35.645
-10.5 | -0.4426 | 0.01342 | -0.151 | -32.9806
-10 | -0.3844 | 0.01285 | -0.1522 | -29.9144
-9.5 | -0.3269 | 0.01198 | -0.1537 | -27.2871
-9 | -0.2684 | 0.0116 | -0.1546 | -23.1379
-8.5 | -0.21 | 0.01129 | -0.1555 | -18.6005
-8 | -0.1516 | 0.01074 | -0.1566 | -14.1155
-7.5 | -0.0928 | 0.0103 | -0.1576 | -9.0097
-7 | -0.0342 | 0.01006 | -0.1584 | -3.3996
-6.5 | 0.0236 | 0.0099 | -0.159 | 2.3838
-6 | 0.0805 | 0.00951 | -0.1597 | 8.4648
-5.5 | 0.1378 | 0.00937 | -0.1602 | 14.7065
-5 | 0.1943 | 0.00936 | -0.1606 | 20.7585
-4.5 | 0.2519 | 0.00927 | -0.1611 | 27.1737
-4 | 0.3089 | 0.00921 | -0.1616 | 33.5396
-3.5 | 0.3632 | 0.00941 | -0.1616 | 38.5972
-3 | 0.3953 | 0.01116 | -0.1578 | 35.4211
-2 | 0.5033 | 0.01059 | -0.1589 | 47.526
-1.5 | 0.5586 | 0.01081 | -0.159 | 51.6744
-1 | 0.6122 | 0.01116 | -0.1587 | 54.8566
-0.5 | 0.6669 | 0.01141 | -0.1587 | 58.4487
0 | 0.7208 | 0.0117 | -0.1586 | 61.6068
0.5 | 0.7738 | 0.012 | -0.1583 | 64.4833
1 | 0.8248 | 0.0124 | -0.1576 | 66.5161
1.5 | 0.8756 | 0.01277 | -0.157 | 68.567
2 | 0.9242 | 0.01316 | -0.156 | 70.228
2.5 | 0.966 | 0.01359 | -0.1536 | 71.0817
3 | 1.0103 | 0.01414 | -0.1519 | 71.4498
3.5 | 1.0539 | 0.01475 | -0.1502 | 71.4508
4 | 1.0956 | 0.01546 | -0.1484 | 70.8668
4.5 | 1.1356 | 0.01627 | -0.1463 | 69.7972
5 | 1.1744 | 0.01717 | -0.1443 | 68.3984
5.5 | 1.2116 | 0.01819 | -0.1421 | 66.608
6 | 1.239 | 0.01983 | -0.1389 | 62.4811
6.5 | 1.2769 | 0.02093 | -0.1372 | 61.0081
7 | 1.3155 | 0.02203 | -0.1358 | 59.714
7.5 | 1.3527 | 0.02325 | -0.1343 | 58.1806
8 | 1.3904 | 0.02449 | -0.133 | 56.7742
9 | 1.4682 | 0.02686 | -0.131 | 54.6612
9.5 | 1.484 | 0.02983 | -0.128 | 49.7486
10 | 1.5048 | 0.03255 | -0.1257 | 46.2304
10.5 | 1.5222 | 0.03574 | -0.1234 | 42.5909
11 | 1.5404 | 0.03897 | -0.1214 | 39.5278
11.5 | 1.5561 | 0.04254 | -0.1195 | 36.5797
12.5 | 1.5741 | 0.05141 | -0.1158 | 30.6186
13 | 1.586 | 0.0553 | -0.1143 | 28.6799
13.5 | 1.5928 | 0.06028 | -0.113 | 26.4234
14 | 1.5973 | 0.06561 | -0.1118 | 24.3454
14.5 | 1.6006 | 0.0712 | -0.1108 | 22.4803
15 | 1.5992 | 0.07741 | -0.11 | 20.6588
15.5 | 1.5902 | 0.08471 | -0.1093 | 18.7723
16 | 1.5828 | 0.09189 | -0.109 | 17.2249
16.5 | 1.5782 | 0.09884 | -0.109 | 15.9672
17 | 1.5715 | 0.10619 | -0.1093 | 14.7989
17.5 | 1.5631 | 0.11384 | -0.11 | 13.7307
18 | 1.5541 | 0.12169 | -0.1112 | 12.771
18.5 | 1.5449 | 0.12974 | -0.1128 | 11.9077
19 | 1.5323 | 0.13842 | -0.115 | 11.0699
19.5 | 1.5216 | 0.14698 | -0.1177 | 10.3524

## 53. Re 2M Mach 0.25 (1)
BIGFOIL.COM POLAR EXPORT
goe229
GOE 229 (MVA H.39) |  |  |  | Cl Max: | 2.105 | at alpha= | 11 | deg
JavaFoil+Calcfoil stall+Eppler ext transition |  |  |  | L/D Max: | 97.042 | at alpha= | 6 | deg
Re: | 2000000 |  |  | Cd Min: | 0.00803 | at alpha= | -2 | deg
Mach: | 0.25 |  |  | Cl=0 at alpha= | -7.4153 | deg
|  |  |  | @ Cl=0.1, Cd= | 0.014009
|  |  |  | @ Cl=0.4, Cd= | 0.0095194
|  |  |  | @ Cl=0.6, Cd= | 0.0093863
alpha (deg) | Cl | Cd | Cm | Cl/Cd
-20 | -0.379 | 0.2009 | -0.058 | -1.887
-19.5 | -0.415 | 0.18452 | -0.059 | -2.252
-19 | -0.448 | 0.17274 | -0.06 | -2.594
-18.5 | -0.477 | 0.16084 | -0.061 | -2.966
-18 | -0.502 | 0.15004 | -0.062 | -3.344
-17.5 | -0.522 | 0.14126 | -0.063 | -3.695
-17 | -0.537 | 0.13205 | -0.064 | -4.07
-16.5 | -0.548 | 0.12344 | -0.065 | -4.439
-16 | -0.554 | 0.11702 | -0.067 | -4.733
-15.5 | -0.554 | 0.10971 | -0.069 | -5.052
-15 | -0.549 | 0.10254 | -0.071 | -5.358
-14.5 | -0.539 | 0.09642 | -0.073 | -5.594
-14 | -0.522 | 0.09178 | -0.069 | -5.69
-13.5 | -0.502 | 0.08734 | -0.068 | -5.743
-13 | -0.477 | 0.08219 | -0.068 | -5.798
-12.5 | -0.447 | 0.07839 | -0.069 | -5.708
-12 | -0.415 | 0.0737 | -0.071 | -5.625
-11.5 | -0.378 | 0.07014 | -0.072 | -5.392
-11 | -0.339 | 0.06601 | -0.073 | -5.133
-10.5 | -0.296 | 0.06237 | -0.074 | -4.747
-10 | -0.285 | 0.0218 | -0.139 | -13.075
-9.5 | -0.233 | 0.01979 | -0.141 | -11.788
-9 | -0.179 | 0.01942 | -0.143 | -9.234
-8.5 | -0.124 | 0.01809 | -0.145 | -6.865
-8 | -0.068 | 0.01625 | -0.147 | -4.163
-7.5 | -0.01 | 0.01617 | -0.15 | -0.62
-7 | 0.049 | 0.01458 | -0.152 | 3.339
-6.5 | 0.108 | 0.01392 | -0.154 | 7.785
-6 | 0.171 | 0.01217 | -0.159 | 14.057
-5.5 | 0.237 | 0.01069 | -0.164 | 22.214
-5 | 0.306 | 0.00927 | -0.169 | 32.96
-4.5 | 0.37 | 0.00921 | -0.17 | 40.17
-4 | 0.434 | 0.00987 | -0.172 | 44.022
-3.5 | 0.501 | 0.00911 | -0.173 | 54.966
-3 | 0.565 | 0.00908 | -0.175 | 62.26
-2.5 | 0.629 | 0.00964 | -0.176 | 65.298
-2 | 0.695 | 0.00803 | -0.178 | 86.464
-1.5 | 0.755 | 0.00845 | -0.179 | 89.331
-1 | 0.819 | 0.01175 | -0.181 | 69.686
-0.5 | 0.883 | 0.01171 | -0.182 | 75.435
0 | 0.953 | 0.01199 | -0.184 | 79.488
0.5 | 1.017 | 0.0123 | -0.185 | 82.669
1 | 1.08 | 0.0128 | -0.187 | 84.406
1.5 | 1.143 | 0.01339 | -0.188 | 85.347
2 | 1.205 | 0.01378 | -0.189 | 87.451
2.5 | 1.267 | 0.0142 | -0.191 | 89.252
3 | 1.329 | 0.01463 | -0.192 | 90.805
3.5 | 1.39 | 0.01485 | -0.193 | 93.586
4 | 1.45 | 0.01558 | -0.195 | 93.075
4.5 | 1.51 | 0.01597 | -0.196 | 94.517
5 | 1.568 | 0.0165 | -0.197 | 95.035
5.5 | 1.626 | 0.01684 | -0.199 | 96.581
6 | 1.683 | 0.01735 | -0.2 | 97.042
6.5 | 1.739 | 0.01829 | -0.201 | 95.094
7 | 1.795 | 0.02354 | -0.202 | 76.241
7.5 | 1.848 | 0.02441 | -0.204 | 75.721
8 | 1.861 | 0.02556 | -0.2 | 72.803
8.5 | 1.908 | 0.0266 | -0.201 | 71.737
9 | 1.953 | 0.02776 | -0.202 | 70.351
9.5 | 1.995 | 0.02891 | -0.202 | 69.015
10 | 2.032 | 0.03167 | -0.202 | 64.155
10.5 | 2.07 | 0.03315 | -0.203 | 62.446
11 | 2.105 | 0.03493 | -0.203 | 60.271
11.5 | 1.809 | 0.06709 | -0.119 | 26.963
12 | 1.841 | 0.07127 | -0.12 | 25.836
12.5 | 1.85 | 0.07626 | -0.119 | 24.257
13 | 1.847 | 0.08059 | -0.119 | 22.919
13.5 | 1.836 | 0.08557 | -0.12 | 21.46
14 | 1.818 | 0.09034 | -0.121 | 20.12
14.5 | 1.789 | 0.09634 | -0.12 | 18.57
15 | 1.752 | 0.10173 | -0.121 | 17.225
15.5 | 1.707 | 0.10784 | -0.121 | 15.825
16 | 1.652 | 0.11433 | -0.121 | 14.45

## 54. Re 2M Mach 0.25 (2)
BIGFOIL.COM POLAR EXPORT
goe229
GOE 229 (MVA H.39) |  |  |  | Cl Max: | 1.5523 | at alpha= | 13.5 | deg
XFOIL ncrit=9 |  |  |  | L/D Max: | 68.324 | at alpha= | 2.5 | deg
Re: | 2000000 |  |  | Cd Min: | 0.20324 | at alpha= | -19 | deg
Mach: | 0.25 |  |  | Cl=0 at alpha= | -6.6536 | deg
|  |  |  | @ Cl=0.1, Cd= | 0.0098936
|  |  |  | @ Cl=0.4, Cd= | 0.011798
|  |  |  | @ Cl=0.6, Cd= | 0.011229
alpha (deg) | Cl | Cd | Cm | Cl/Cd
-19 | -0.3019 | 0.20324 | -0.0417 | -1.4854
-18.5 | -0.2859 | 0.19577 | -0.0456 | -1.4604
-17 | -0.5501 | 0.10578 | -0.0848 | -5.2004
-16.5 | -0.5999 | 0.08841 | -0.0968 | -6.7854
-16 | -0.6284 | 0.07652 | -0.1042 | -8.2122
-15.5 | -0.6501 | 0.0672 | -0.1088 | -9.6741
-15 | -0.6623 | 0.05913 | -0.1131 | -11.2007
-14.5 | -0.6681 | 0.05197 | -0.1171 | -12.8555
-14 | -0.6686 | 0.04565 | -0.1207 | -14.6462
-13.5 | -0.665 | 0.04003 | -0.1239 | -16.6125
-13 | -0.6567 | 0.03514 | -0.1267 | -18.6881
-12.5 | -0.6508 | 0.02992 | -0.1301 | -21.7513
-12 | -0.6347 | 0.02511 | -0.1346 | -25.2768
-11.5 | -0.5901 | 0.02141 | -0.1409 | -27.5619
-11 | -0.533 | 0.01813 | -0.1479 | -29.3988
-10.5 | -0.4702 | 0.0155 | -0.154 | -30.3355
-9.5 | -0.3479 | 0.01349 | -0.1576 | -25.7895
-9 | -0.2871 | 0.01249 | -0.1592 | -22.9864
-8.5 | -0.2257 | 0.01199 | -0.16 | -18.824
-8 | -0.1638 | 0.0116 | -0.1608 | -14.1207
-7.5 | -0.1027 | 0.01085 | -0.162 | -9.4654
-7 | -0.0415 | 0.01048 | -0.1628 | -3.9599
-6.5 | 0.0184 | 0.01026 | -0.1632 | 1.7934
-6 | 0.0773 | 0.01003 | -0.1636 | 7.7069
-5.5 | 0.1372 | 0.00967 | -0.1643 | 14.1882
-5 | 0.1962 | 0.00959 | -0.1647 | 20.4588
-4.5 | 0.2556 | 0.00954 | -0.1651 | 26.7925
-4 | 0.3144 | 0.00944 | -0.1654 | 33.3051
-3.5 | 0.3679 | 0.00978 | -0.1649 | 37.6176
-3 | 0.3951 | 0.01182 | -0.1598 | 33.4264
-2.5 | 0.4535 | 0.01156 | -0.1604 | 39.2301
-2 | 0.5127 | 0.01081 | -0.1618 | 47.4283
-1.5 | 0.5693 | 0.01102 | -0.1618 | 51.6606
-1 | 0.6237 | 0.01139 | -0.1613 | 54.7586
-0.5 | 0.6791 | 0.01168 | -0.161 | 58.1421
0 | 0.7335 | 0.01198 | -0.1606 | 61.227
0.5 | 0.7864 | 0.01233 | -0.1599 | 63.7794
1 | 0.836 | 0.01276 | -0.1586 | 65.5172
1.5 | 0.8807 | 0.01315 | -0.1563 | 66.9734
2 | 0.928 | 0.01366 | -0.1547 | 67.9356
2.5 | 0.9743 | 0.01426 | -0.1531 | 68.324
3 | 1.0187 | 0.01495 | -0.1512 | 68.1405
3.5 | 1.0615 | 0.01573 | -0.1492 | 67.4825
4 | 1.1025 | 0.01664 | -0.1471 | 66.256
4.5 | 1.1415 | 0.0177 | -0.1449 | 64.4915
5 | 1.179 | 0.0189 | -0.1426 | 62.381
5.5 | 1.2153 | 0.02025 | -0.1403 | 60.0148
6 | 1.2398 | 0.0224 | -0.1369 | 55.3482
6.5 | 1.2767 | 0.02387 | -0.1352 | 53.4855
7 | 1.3119 | 0.02553 | -0.1334 | 51.3866
7.5 | 1.347 | 0.02723 | -0.1317 | 49.4675
8 | 1.3811 | 0.02908 | -0.13 | 47.4931
8.5 | 1.4201 | 0.03063 | -0.129 | 46.363
9 | 1.4557 | 0.03247 | -0.1277 | 44.8322
10 | 1.4924 | 0.03923 | -0.1231 | 38.0423
10.5 | 1.5056 | 0.04328 | -0.1209 | 34.7874
11 | 1.52 | 0.04737 | -0.119 | 32.0878
11.5 | 1.5311 | 0.05188 | -0.1172 | 29.5123
12 | 1.54 | 0.05675 | -0.1156 | 27.1366
12.5 | 1.5414 | 0.06252 | -0.1139 | 24.6545
13 | 1.547 | 0.06799 | -0.1127 | 22.7533
13.5 | 1.5523 | 0.07316 | -0.1116 | 21.2179
14 | 1.5522 | 0.07942 | -0.1107 | 19.5442
14.5 | 1.5506 | 0.086 | -0.11 | 18.0302
15 | 1.547 | 0.09287 | -0.1096 | 16.6577
15.5 | 1.5375 | 0.1006 | -0.1095 | 15.2833
16 | 1.5205 | 0.10956 | -0.11 | 13.8782
16.5 | 1.5129 | 0.11734 | -0.1107 | 12.8933
17 | 1.5038 | 0.12555 | -0.1121 | 11.9777
17.5 | 1.4918 | 0.13438 | -0.1141 | 11.1014
18 | 1.4785 | 0.14355 | -0.1167 | 10.2995
18.5 | 1.4656 | 0.15296 | -0.12 | 9.5816

## 55. Re 2M Mach 0.50 (1)
BIGFOIL.COM POLAR EXPORT
goe229
GOE 229 (MVA H.39) |  |  |  | Cl Max: | 1.825 | at alpha= | 7 | deg
JavaFoil+Calcfoil stall+Eppler ext transition |  |  |  | L/D Max: | 94.573 | at alpha= | -1.5 | deg
Re: | 2000000 |  |  | Cd Min: | 0.0089 | at alpha= | -1.5 | deg
Mach: | 0.5 |  |  | Cl=0 at alpha= | -7.4141 | deg
|  |  |  | @ Cl=0.1, Cd= | 0.017274
|  |  |  | @ Cl=0.4, Cd= | 0.013451
|  |  |  | @ Cl=0.6, Cd= | 0.0095672
alpha (deg) | Cl | Cd | Cm | Cl/Cd
-20 | -0.706 | 0.16176 | -0.086 | -4.363
-19.5 | -0.671 | 0.17009 | -0.077 | -3.947
-19 | -0.644 | 0.15813 | -0.077 | -4.074
-18.5 | -0.617 | 0.16107 | -0.077 | -3.83
-18 | -0.59 | 0.15651 | -0.077 | -3.768
-17.5 | -0.563 | 0.14215 | -0.078 | -3.959
-17 | -0.536 | 0.13706 | -0.078 | -3.908
-16.5 | -0.508 | 0.14119 | -0.079 | -3.599
-16 | -0.481 | 0.13348 | -0.081 | -3.606
-15.5 | -0.452 | 0.1282 | -0.074 | -3.526
-15 | -0.424 | 0.12197 | -0.072 | -3.479
-14.5 | -0.397 | 0.11895 | -0.073 | -3.337
-14 | -0.369 | 0.11566 | -0.073 | -3.194
-13.5 | -0.342 | 0.11132 | -0.074 | -3.071
-13 | -0.314 | 0.10896 | -0.075 | -2.884
-12.5 | -0.286 | 0.10502 | -0.076 | -2.728
-12 | -0.259 | 0.09956 | -0.077 | -2.598
-11.5 | -0.231 | 0.09976 | -0.077 | -2.313
-11 | -0.203 | 0.09442 | -0.079 | -2.148
-10.5 | -0.276 | 0.07048 | -0.077 | -3.914
-10 | -0.249 | 0.06436 | -0.079 | -3.869
-9.5 | -0.21 | 0.05974 | -0.081 | -3.521
-9 | -0.165 | 0.05532 | -0.083 | -2.986
-8.5 | -0.116 | 0.05194 | -0.085 | -2.231
-8 | -0.064 | 0.05024 | -0.086 | -1.267
-7.5 | -0.011 | 0.02018 | -0.163 | -0.535
-7 | 0.053 | 0.01872 | -0.166 | 2.82
-6.5 | 0.118 | 0.01672 | -0.168 | 7.055
-6 | 0.184 | 0.01575 | -0.171 | 11.71
-5.5 | 0.252 | 0.01495 | -0.173 | 16.858
-5 | 0.321 | 0.01418 | -0.176 | 22.605
-4.5 | 0.39 | 0.01354 | -0.178 | 28.793
-4 | 0.46 | 0.01292 | -0.18 | 35.593
-3.5 | 0.559 | 0.00959 | -0.194 | 58.334
-3 | 0.631 | 0.00955 | -0.195 | 66.127
-2.5 | 0.703 | 0.00952 | -0.197 | 73.841
-2 | 0.775 | 0.00943 | -0.199 | 82.206
-1.5 | 0.842 | 0.0089 | -0.2 | 94.573
-1 | 0.913 | 0.01274 | -0.202 | 71.673
-0.5 | 0.984 | 0.01317 | -0.204 | 74.69
0 | 1.062 | 0.01323 | -0.205 | 80.294
0.5 | 1.133 | 0.0137 | -0.207 | 82.651
1 | 1.202 | 0.0142 | -0.208 | 84.65
1.5 | 1.271 | 0.01478 | -0.21 | 85.958
2 | 1.338 | 0.01531 | -0.212 | 87.407
2.5 | 1.404 | 0.01651 | -0.213 | 85.072
3 | 1.469 | 0.01726 | -0.215 | 85.135
3.5 | 1.532 | 0.0177 | -0.216 | 86.575
4 | 1.56 | 0.0239 | -0.213 | 65.267
4.5 | 1.614 | 0.02532 | -0.214 | 63.737
5 | 1.665 | 0.02661 | -0.214 | 62.568
5.5 | 1.713 | 0.0279 | -0.215 | 61.399
6 | 1.757 | 0.02983 | -0.216 | 58.878
6.5 | 1.794 | 0.03108 | -0.217 | 57.722
7 | 1.825 | 0.03296 | -0.217 | 55.379
7.5 | 1.561 | 0.04303 | -0.127 | 36.283
8 | 1.578 | 0.04564 | -0.128 | 34.574
8.5 | 1.583 | 0.04837 | -0.128 | 32.733
9 | 1.573 | 0.05161 | -0.127 | 30.476
9.5 | 1.537 | 0.05708 | -0.128 | 26.921
10 | 1.44 | 0.06185 | -0.128 | 23.282
10.5 | 1.045 | 0.06693 | -0.128 | 15.613
11 | 1.073 | 0.07367 | -0.128 | 14.57
11.5 | 1.092 | 0.09095 | -0.093 | 12.006
12 | 1.121 | 0.09508 | -0.095 | 11.787

## 56. Re 2M Mach 0.50 (2)
BIGFOIL.COM POLAR EXPORT
goe229
GOE 229 (MVA H.39) |  |  |  | Cl Max: | 1.3996 | at alpha= | 13 | deg
XFOIL ncrit=9 |  |  |  | L/D Max: | 53.427 | at alpha= | 0.5 | deg
Re: | 2000000 |  |  | Cd Min: | 0.23546 | at alpha= | -20 | deg
Mach: | 0.5 |  |  | Cl=0 at alpha= | -6.3773 | deg
|  |  |  | @ Cl=0.1, Cd= | 0.012121
|  |  |  | @ Cl=0.4, Cd= | 0.012902
|  |  |  | @ Cl=0.6, Cd= | 0.012511
alpha (deg) | Cl | Cd | Cm | Cl/Cd
-20 | -0.3261 | 0.23546 | -0.0405 | -1.3849
-19.5 | -0.3022 | 0.22864 | -0.045 | -1.3217
-19 | -0.2796 | 0.22148 | -0.0493 | -1.2624
-18.5 | -0.2515 | 0.21109 | -0.0569 | -1.1914
-18 | -0.22 | 0.20169 | -0.0649 | -1.0908
-17.5 | -0.2004 | 0.19381 | -0.0684 | -1.034
-17 | -0.1798 | 0.18775 | -0.071 | -0.95766
-16.5 | -0.1613 | 0.17976 | -0.0747 | -0.89731
-16 | -0.1434 | 0.17148 | -0.0786 | -0.83625
-15.5 | -0.1272 | 0.16277 | -0.0827 | -0.78147
-15 | -0.114 | 0.15352 | -0.0868 | -0.74257
-14.5 | -0.0986 | 0.14569 | -0.0906 | -0.67678
-14 | -0.0808 | 0.13858 | -0.0942 | -0.58306
-13.5 | -0.0684 | 0.13032 | -0.0981 | -0.52486
-13 | -0.0637 | 0.1207 | -0.1024 | -0.52775
-12 | -0.0702 | 0.10001 | -0.1122 | -0.70193
-11.5 | -0.0724 | 0.09047 | -0.1172 | -0.80027
-11 | -0.1045 | 0.07635 | -0.1244 | -1.3687
-10.5 | -0.1386 | 0.06319 | -0.133 | -2.1934
-10 | -0.1665 | 0.05222 | -0.141 | -3.1884
-9.5 | -0.1935 | 0.04254 | -0.148 | -4.5487
-9 | -0.2144 | 0.03452 | -0.1535 | -6.2109
-8.5 | -0.2131 | 0.02856 | -0.1576 | -7.4615
-8 | -0.1997 | 0.02349 | -0.1616 | -8.5015
-7.5 | -0.1578 | 0.01856 | -0.1684 | -8.5022
-7 | -0.087 | 0.01565 | -0.1745 | -5.5591
-6.5 | -0.0173 | 0.01389 | -0.1774 | -1.2455
-6 | 0.0532 | 0.01263 | -0.1792 | 4.2122
-5.5 | 0.1249 | 0.01185 | -0.1801 | 10.5401
-5 | 0.1949 | 0.01108 | -0.181 | 17.5903
-4.5 | 0.2649 | 0.01069 | -0.1812 | 24.7802
-4 | 0.3283 | 0.01069 | -0.1804 | 30.7109
-3.5 | 0.3458 | 0.01255 | -0.1721 | 27.5538
-3 | 0.3985 | 0.0129 | -0.1695 | 30.8915
-2.5 | 0.456 | 0.01296 | -0.1676 | 35.1852
-2 | 0.5107 | 0.01309 | -0.1653 | 39.0145
-1.5 | 0.5792 | 0.0123 | -0.1673 | 47.0894
-1 | 0.6343 | 0.01286 | -0.1656 | 49.3235
-0.5 | 0.6908 | 0.01345 | -0.164 | 51.3606
0 | 0.7455 | 0.01413 | -0.1623 | 52.7601
0.5 | 0.7982 | 0.01494 | -0.1605 | 53.427
1 | 0.8485 | 0.01593 | -0.1585 | 53.2643
1.5 | 0.8967 | 0.01709 | -0.1563 | 52.4693
2 | 0.944 | 0.01839 | -0.1543 | 51.3322
2.5 | 0.9884 | 0.01992 | -0.1521 | 49.6185
3 | 1.0303 | 0.0217 | -0.1497 | 47.4793
3.5 | 1.0695 | 0.02374 | -0.1474 | 45.0505
4 | 1.1059 | 0.02607 | -0.1449 | 42.4204
4.5 | 1.1386 | 0.02874 | -0.1424 | 39.6173
5 | 1.169 | 0.03172 | -0.1399 | 36.8537
5.5 | 1.1955 | 0.03508 | -0.1373 | 34.0792
6 | 1.2177 | 0.03891 | -0.1347 | 31.2953
6.5 | 1.2306 | 0.04357 | -0.1318 | 28.2442
7 | 1.2489 | 0.04801 | -0.1296 | 26.0133
7.5 | 1.2721 | 0.05211 | -0.1277 | 24.4118
8 | 1.2885 | 0.05691 | -0.1257 | 22.641
8.5 | 1.3047 | 0.06184 | -0.124 | 21.098
9 | 1.3235 | 0.06658 | -0.1224 | 19.8783
9.5 | 1.3451 | 0.07118 | -0.121 | 18.8972
10 | 1.3626 | 0.07619 | -0.1197 | 17.8842
10.5 | 1.3876 | 0.08055 | -0.1185 | 17.2266
11 | 1.3917 | 0.08694 | -0.1174 | 16.0076
11.5 | 1.392 | 0.09385 | -0.1166 | 14.8322
12 | 1.3916 | 0.10101 | -0.1162 | 13.7769
12.5 | 1.3963 | 0.10783 | -0.1161 | 12.9491
13 | 1.3996 | 0.11492 | -0.1163 | 12.1789
13.5 | 1.399 | 0.12269 | -0.1172 | 11.4027
14 | 1.3956 | 0.13105 | -0.1188 | 10.6494
14.5 | 1.3877 | 0.14017 | -0.1212 | 9.9001
15 | 1.3821 | 0.14936 | -0.1241 | 9.2535
15.5 | 1.3751 | 0.1591 | -0.128 | 8.643
16 | 1.3644 | 0.16919 | -0.1324 | 8.0643
16.5 | 1.3531 | 0.18024 | -0.138 | 7.5072
17 | 1.3433 | 0.1916 | -0.1443 | 7.011
17.5 | 1.3361 | 0.20303 | -0.151 | 6.5808
18 | 1.333 | 0.21415 | -0.1577 | 6.2246

## 57. Re 3M Mach 0.00 (1)
BIGFOIL.COM POLAR EXPORT
goe229
GOE 229 (MVA H.39) |  |  |  | Cl Max: | 2.209 | at alpha= | 13.5 | deg
JavaFoil+Calcfoil stall+Eppler ext transition |  |  |  | L/D Max: | 104.009 | at alpha= | 6.5 | deg
Re: | 3000000 |  |  | Cd Min: | 0.00757 | at alpha= | -2 | deg
Mach: | 0 |  |  | Cl=0 at alpha= | -7.4153 | deg
|  |  |  | @ Cl=0.1, Cd= | 0.010454
|  |  |  | @ Cl=0.4, Cd= | 0.01
|  |  |  | @ Cl=0.6, Cd= | 0.0085348
alpha (deg) | Cl | Cd | Cm | Cl/Cd
-20 | -0.671 | 0.15547 | -0.064 | -4.317
-19.5 | -0.675 | 0.14785 | -0.066 | -4.567
-19 | -0.677 | 0.1428 | -0.067 | -4.739
-18.5 | -0.676 | 0.1351 | -0.068 | -5.007
-18 | -0.68 | 0.11959 | -0.078 | -5.688
-17.5 | -0.675 | 0.11449 | -0.079 | -5.895
-17 | -0.668 | 0.10775 | -0.082 | -6.199
-16.5 | -0.686 | 0.07356 | -0.102 | -9.327
-16 | -0.691 | 0.05312 | -0.11 | -13.009
-15.5 | -0.676 | 0.04794 | -0.113 | -14.096
-15 | -0.659 | 0.04195 | -0.116 | -15.7
-14.5 | -0.637 | 0.03764 | -0.118 | -16.913
-14 | -0.608 | 0.03565 | -0.12 | -17.069
-13.5 | -0.578 | 0.03314 | -0.122 | -17.442
-13 | -0.545 | 0.0304 | -0.124 | -17.93
-12.5 | -0.509 | 0.02755 | -0.127 | -18.476
-12 | -0.469 | 0.0254 | -0.129 | -18.475
-11.5 | -0.426 | 0.02313 | -0.131 | -18.436
-11 | -0.381 | 0.02201 | -0.133 | -17.311
-10.5 | -0.333 | 0.01964 | -0.135 | -16.957
-10 | -0.282 | 0.01882 | -0.137 | -14.992
-9.5 | -0.23 | 0.01765 | -0.139 | -13.034
-9 | -0.177 | 0.01594 | -0.141 | -11.077
-8.5 | -0.122 | 0.01523 | -0.143 | -8.009
-8 | -0.066 | 0.01508 | -0.145 | -4.404
-7.5 | -0.01 | 0.01442 | -0.147 | -0.682
-7 | 0.049 | 0.01127 | -0.153 | 4.32
-6.5 | 0.109 | 0.01031 | -0.156 | 10.607
-6 | 0.172 | 0.00896 | -0.16 | 19.246
-5.5 | 0.234 | 0.00889 | -0.162 | 26.344
-5 | 0.296 | 0.0088 | -0.163 | 33.683
-4.5 | 0.358 | 0.0094 | -0.165 | 38.13
-4 | 0.421 | 0.0103 | -0.166 | 40.855
-3.5 | 0.485 | 0.00914 | -0.168 | 53.024
-3 | 0.547 | 0.00856 | -0.169 | 63.928
-2.5 | 0.61 | 0.00853 | -0.171 | 71.493
-2 | 0.673 | 0.00757 | -0.172 | 88.878
-1.5 | 0.732 | 0.00792 | -0.174 | 92.403
-1 | 0.794 | 0.0109 | -0.175 | 72.86
-0.5 | 0.856 | 0.01116 | -0.177 | 76.673
0 | 0.923 | 0.01149 | -0.178 | 80.401
0.5 | 0.985 | 0.01157 | -0.179 | 85.14
1 | 1.047 | 0.01209 | -0.181 | 86.607
1.5 | 1.108 | 0.01213 | -0.182 | 91.358
2 | 1.169 | 0.01247 | -0.183 | 93.764
2.5 | 1.229 | 0.01305 | -0.185 | 94.218
3 | 1.289 | 0.01343 | -0.186 | 96
3.5 | 1.349 | 0.01377 | -0.187 | 97.944
4 | 1.408 | 0.01394 | -0.189 | 100.971
4.5 | 1.466 | 0.01455 | -0.19 | 100.805
5 | 1.524 | 0.01492 | -0.191 | 102.185
5.5 | 1.582 | 0.01537 | -0.192 | 102.944
6 | 1.638 | 0.01581 | -0.194 | 103.656
6.5 | 1.694 | 0.01629 | -0.195 | 104.009
7 | 1.75 | 0.02044 | -0.196 | 85.6
7.5 | 1.804 | 0.0181 | -0.197 | 99.686
8 | 1.858 | 0.01895 | -0.198 | 98.038
8.5 | 1.91 | 0.01956 | -0.199 | 97.639
9 | 1.962 | 0.02002 | -0.2 | 98.002
9.5 | 2.012 | 0.02066 | -0.202 | 97.429
10 | 2.018 | 0.02706 | -0.198 | 74.547
10.5 | 2.059 | 0.02807 | -0.199 | 73.374
11 | 2.101 | 0.02899 | -0.199 | 72.465
11.5 | 2.14 | 0.03048 | -0.2 | 70.205
12 | 2.178 | 0.03169 | -0.2 | 68.715
12.5 | 2.196 | 0.0336 | -0.2 | 65.358
13 | 2.204 | 0.03546 | -0.2 | 62.158
13.5 | 2.209 | 0.03674 | -0.2 | 60.135
14 | 1.87 | 0.08592 | -0.118 | 21.766
14.5 | 1.869 | 0.09133 | -0.118 | 20.459
15 | 1.862 | 0.09591 | -0.118 | 19.417
15.5 | 1.851 | 0.10144 | -0.119 | 18.251
16 | 1.836 | 0.10585 | -0.119 | 17.347
16.5 | 1.816 | 0.11236 | -0.119 | 16.162
17 | 1.792 | 0.11824 | -0.12 | 15.157
17.5 | 1.765 | 0.12423 | -0.12 | 14.204
18 | 1.733 | 0.12983 | -0.12 | 13.35
18.5 | 1.699 | 0.13699 | -0.12 | 12.404

## 58. Re 3M Mach 0.00 (2)
BIGFOIL.COM POLAR EXPORT
goe229
GOE 229 (MVA H.39) |  |  |  | Cl Max: | 1.676 | at alpha= | 15.5 | deg
XFOIL ncrit=9 |  |  |  | L/D Max: | 79.7145 | at alpha= | 3 | deg
Re: | 3000000 |  |  | Cd Min: | 0.13745 | at alpha= | 20 | deg
Mach: | 0 |  |  | Cl=0 at alpha= | -6.7099 | deg
|  |  |  | @ Cl=0.1, Cd= | 0.0088369
|  |  |  | @ Cl=0.4, Cd= | 0.010843
|  |  |  | @ Cl=0.6, Cd= | 0.010243
alpha (deg) | Cl | Cd | Cm | Cl/Cd
-20 | -0.8956 | 0.09134 | -0.0831 | -9.8051
-19.5 | -0.9128 | 0.0821 | -0.0884 | -11.1181
-19 | -0.9273 | 0.07352 | -0.0933 | -12.6129
-18.5 | -0.9335 | 0.06635 | -0.0972 | -14.0693
-18 | -0.937 | 0.05976 | -0.1007 | -15.6794
-17.5 | -0.9291 | 0.05351 | -0.1058 | -17.3631
-17 | -0.9174 | 0.04795 | -0.1101 | -19.1324
-16.5 | -0.9131 | 0.04322 | -0.1118 | -21.1268
-16 | -0.913 | 0.0379 | -0.1146 | -24.0897
-15.5 | -0.9127 | 0.03249 | -0.1179 | -28.0917
-15 | -0.9021 | 0.02784 | -0.1213 | -32.403
-14.5 | -0.8788 | 0.02365 | -0.1261 | -37.1586
-14 | -0.8349 | 0.02001 | -0.1329 | -41.7241
-13.5 | -0.7789 | 0.01702 | -0.1402 | -45.7638
-13 | -0.7224 | 0.01539 | -0.1441 | -46.9396
-12.5 | -0.6678 | 0.01404 | -0.1466 | -47.5641
-12 | -0.612 | 0.01314 | -0.1482 | -46.5753
-11.5 | -0.5553 | 0.01244 | -0.1496 | -44.6383
-11 | -0.4977 | 0.01187 | -0.1508 | -41.9292
-10.5 | -0.4405 | 0.01118 | -0.1521 | -39.4007
-10 | -0.3826 | 0.01077 | -0.1531 | -35.5246
-9.5 | -0.324 | 0.01041 | -0.154 | -31.1239
-9 | -0.2663 | 0.00994 | -0.155 | -26.7907
-8.5 | -0.2074 | 0.00964 | -0.156 | -21.5145
-8 | -0.1485 | 0.00942 | -0.1569 | -15.7643
-7.5 | -0.0903 | 0.00922 | -0.1577 | -9.7939
-7 | -0.0333 | 0.00896 | -0.1583 | -3.7165
-6.5 | 0.0241 | 0.00888 | -0.1589 | 2.714
-6 | 0.0811 | 0.00886 | -0.1594 | 9.1535
-5.5 | 0.1383 | 0.00879 | -0.16 | 15.7338
-5 | 0.1961 | 0.00867 | -0.1607 | 22.6182
-4.5 | 0.253 | 0.00869 | -0.1611 | 29.1139
-4 | 0.3054 | 0.00906 | -0.1608 | 33.7086
-3.5 | 0.3391 | 0.01081 | -0.1573 | 31.3691
-3 | 0.3956 | 0.01086 | -0.1577 | 36.4273
-2.5 | 0.4527 | 0.01064 | -0.1584 | 42.547
-2 | 0.5099 | 0.00995 | -0.1598 | 51.2462
-1.5 | 0.5649 | 0.01013 | -0.1599 | 55.7651
-1 | 0.6208 | 0.01031 | -0.1602 | 60.2134
-0.5 | 0.676 | 0.01054 | -0.1604 | 64.1366
0 | 0.7303 | 0.01082 | -0.1603 | 67.4954
0.5 | 0.7844 | 0.01107 | -0.1603 | 70.8582
1 | 0.8376 | 0.01138 | -0.1601 | 73.6028
1.5 | 0.8899 | 0.01169 | -0.1598 | 76.1249
2 | 0.9408 | 0.01205 | -0.1593 | 78.0747
2.5 | 0.9897 | 0.01248 | -0.1584 | 79.3029
3 | 1.0331 | 0.01296 | -0.1565 | 79.7145
3.5 | 1.0731 | 0.01352 | -0.154 | 79.3713
4 | 1.1164 | 0.01411 | -0.1523 | 79.1212
4.5 | 1.1592 | 0.01472 | -0.1506 | 78.75
5 | 1.2019 | 0.01533 | -0.149 | 78.4018
5.5 | 1.244 | 0.01599 | -0.1475 | 77.7986
6 | 1.2838 | 0.01679 | -0.1457 | 76.4622
6.5 | 1.3238 | 0.01762 | -0.144 | 75.1305
7 | 1.3642 | 0.01845 | -0.1426 | 73.9404
7.5 | 1.4014 | 0.01949 | -0.1408 | 71.9035
8 | 1.4403 | 0.02048 | -0.1395 | 70.3271
9 | 1.4947 | 0.02409 | -0.1344 | 62.0465
9.5 | 1.5203 | 0.02614 | -0.1319 | 58.1599
10 | 1.5451 | 0.02834 | -0.1297 | 54.5201
10.5 | 1.5662 | 0.03092 | -0.1273 | 50.6533
11 | 1.5848 | 0.03386 | -0.1251 | 46.8045
11.5 | 1.6047 | 0.03683 | -0.1232 | 43.5705
12 | 1.6219 | 0.04011 | -0.1213 | 40.4363
12.5 | 1.6363 | 0.0438 | -0.1195 | 37.3584
13 | 1.646 | 0.04805 | -0.1176 | 34.256
13.5 | 1.6538 | 0.05263 | -0.116 | 31.4231
14 | 1.6633 | 0.0568 | -0.1146 | 29.2835
14.5 | 1.6689 | 0.06181 | -0.1133 | 27.0005
15 | 1.6736 | 0.06704 | -0.1122 | 24.9642
15.5 | 1.676 | 0.07262 | -0.1113 | 23.079
16 | 1.6749 | 0.07869 | -0.1105 | 21.2848
16.5 | 1.6727 | 0.08499 | -0.11 | 19.6811
17 | 1.6681 | 0.09165 | -0.1097 | 18.2008
17.5 | 1.6576 | 0.09914 | -0.1096 | 16.7198
18 | 1.6401 | 0.10781 | -0.1101 | 15.2129
18.5 | 1.6334 | 0.11501 | -0.1108 | 14.2022
19 | 1.6269 | 0.12229 | -0.1118 | 13.3036
19.5 | 1.6202 | 0.12973 | -0.1134 | 12.489
20 | 1.6118 | 0.13745 | -0.1153 | 11.7264

## 59. Re 3M Mach 0.10 (1)
BIGFOIL.COM POLAR EXPORT
goe229
GOE 229 (MVA H.39) |  |  |  | Cl Max: | 2.202 | at alpha= | 13 | deg
JavaFoil+Calcfoil stall+Eppler ext transition |  |  |  | L/D Max: | 103.755 | at alpha= | 6.5 | deg
Re: | 3000000 |  |  | Cd Min: | 0.00757 | at alpha= | -2 | deg
Mach: | 0.1 |  |  | Cl=0 at alpha= | -7.4153 | deg
|  |  |  | @ Cl=0.1, Cd= | 0.010636
|  |  |  | @ Cl=0.4, Cd= | 0.0099324
|  |  |  | @ Cl=0.6, Cd= | 0.0085062
alpha (deg) | Cl | Cd | Cm | Cl/Cd
-20 | -0.642 | 0.15994 | -0.063 | -4.015
-19.5 | -0.649 | 0.15037 | -0.065 | -4.315
-19 | -0.653 | 0.14404 | -0.066 | -4.535
-18.5 | -0.656 | 0.13608 | -0.067 | -4.819
-18 | -0.656 | 0.12979 | -0.069 | -5.055
-17.5 | -0.653 | 0.12287 | -0.071 | -5.318
-17 | -0.656 | 0.10807 | -0.082 | -6.067
-16.5 | -0.671 | 0.07829 | -0.1 | -8.568
-16 | -0.679 | 0.0559 | -0.11 | -12.148
-15.5 | -0.668 | 0.04943 | -0.113 | -13.513
-15 | -0.651 | 0.04377 | -0.116 | -14.878
-14.5 | -0.632 | 0.0392 | -0.118 | -16.112
-14 | -0.605 | 0.03634 | -0.12 | -16.659
-13.5 | -0.577 | 0.03296 | -0.123 | -17.509
-13 | -0.544 | 0.03058 | -0.125 | -17.785
-12.5 | -0.509 | 0.02802 | -0.127 | -18.15
-12 | -0.469 | 0.02588 | -0.129 | -18.135
-11.5 | -0.427 | 0.02339 | -0.131 | -18.257
-11 | -0.382 | 0.02233 | -0.133 | -17.087
-10.5 | -0.334 | 0.01997 | -0.135 | -16.711
-10 | -0.283 | 0.01913 | -0.137 | -14.787
-9.5 | -0.231 | 0.01793 | -0.139 | -12.861
-9 | -0.177 | 0.01612 | -0.141 | -10.994
-8.5 | -0.122 | 0.01538 | -0.143 | -7.961
-8 | -0.067 | 0.01534 | -0.145 | -4.345
-7.5 | -0.01 | 0.01463 | -0.147 | -0.674
-7 | 0.049 | 0.01143 | -0.153 | 4.269
-6.5 | 0.11 | 0.01048 | -0.157 | 10.448
-6 | 0.173 | 0.00901 | -0.161 | 19.223
-5.5 | 0.235 | 0.00894 | -0.163 | 26.313
-5 | 0.298 | 0.00879 | -0.164 | 33.884
-4.5 | 0.36 | 0.00938 | -0.166 | 38.401
-4 | 0.423 | 0.01025 | -0.167 | 41.275
-3.5 | 0.487 | 0.00921 | -0.169 | 52.892
-3 | 0.55 | 0.00853 | -0.17 | 64.48
-2.5 | 0.613 | 0.0085 | -0.172 | 72.115
-2 | 0.676 | 0.00757 | -0.173 | 89.346
-1.5 | 0.735 | 0.00794 | -0.175 | 92.637
-1 | 0.798 | 0.01098 | -0.176 | 72.666
-0.5 | 0.86 | 0.01118 | -0.177 | 76.899
0 | 0.928 | 0.01156 | -0.179 | 80.295
0.5 | 0.99 | 0.0116 | -0.18 | 85.362
1 | 1.052 | 0.01214 | -0.182 | 86.638
1.5 | 1.113 | 0.01218 | -0.183 | 91.395
2 | 1.174 | 0.01252 | -0.184 | 93.809
2.5 | 1.235 | 0.01311 | -0.186 | 94.234
3 | 1.295 | 0.01347 | -0.187 | 96.202
3.5 | 1.355 | 0.01384 | -0.188 | 97.936
4 | 1.414 | 0.01402 | -0.19 | 100.88
4.5 | 1.473 | 0.01462 | -0.191 | 100.749
5 | 1.531 | 0.01503 | -0.192 | 101.902
5.5 | 1.589 | 0.01549 | -0.193 | 102.574
6 | 1.646 | 0.0159 | -0.194 | 103.46
6.5 | 1.702 | 0.0164 | -0.196 | 103.755
7 | 1.757 | 0.02059 | -0.197 | 85.333
7.5 | 1.811 | 0.01822 | -0.198 | 99.43
8 | 1.865 | 0.01873 | -0.199 | 99.542
8.5 | 1.917 | 0.0197 | -0.2 | 97.332
9 | 1.969 | 0.02037 | -0.201 | 96.661
9.5 | 2.019 | 0.02107 | -0.203 | 95.812
10 | 2.022 | 0.02746 | -0.199 | 73.608
10.5 | 2.063 | 0.02854 | -0.199 | 72.281
11 | 2.104 | 0.02952 | -0.2 | 71.28
11.5 | 2.143 | 0.03093 | -0.2 | 69.267
12 | 2.18 | 0.03247 | -0.201 | 67.132
12.5 | 2.195 | 0.03418 | -0.201 | 64.215
13 | 2.202 | 0.03636 | -0.201 | 60.575
13.5 | 1.865 | 0.08213 | -0.118 | 22.705
14 | 1.866 | 0.08612 | -0.119 | 21.665
14.5 | 1.861 | 0.09135 | -0.119 | 20.373
15 | 1.852 | 0.09681 | -0.119 | 19.128
15.5 | 1.837 | 0.10208 | -0.119 | 17.996
16 | 1.818 | 0.10629 | -0.12 | 17.1
16.5 | 1.793 | 0.11257 | -0.12 | 15.928
17 | 1.764 | 0.11903 | -0.12 | 14.822
17.5 | 1.732 | 0.12512 | -0.12 | 13.839
18 | 1.695 | 0.13095 | -0.121 | 12.945

## 60. Re 3M Mach 0.10 (2)
BIGFOIL.COM POLAR EXPORT
goe229
GOE 229 (MVA H.39) |  |  |  | Cl Max: | 1.665 | at alpha= | 15.5 | deg
XFOIL ncrit=9 |  |  |  | L/D Max: | 79.1948 | at alpha= | 3 | deg
Re: | 3000000 |  |  | Cd Min: | 0.14244 | at alpha= | 20 | deg
Mach: | 0.1 |  |  | Cl=0 at alpha= | -6.7012 | deg
|  |  |  | @ Cl=0.1, Cd= | 0.0088867
|  |  |  | @ Cl=0.4, Cd= | 0.010878
|  |  |  | @ Cl=0.6, Cd= | 0.010271
alpha (deg) | Cl | Cd | Cm | Cl/Cd
-20 | -0.8389 | 0.1013 | -0.0793 | -8.2813
-19.5 | -0.8677 | 0.09001 | -0.0858 | -9.64
-19 | -0.8859 | 0.08061 | -0.0911 | -10.99
-18.5 | -0.9002 | 0.07206 | -0.096 | -12.4924
-18 | -0.9074 | 0.06479 | -0.0999 | -14.0052
-17.5 | -0.9057 | 0.05794 | -0.1048 | -15.6317
-17 | -0.8957 | 0.05168 | -0.11 | -17.3317
-16.5 | -0.894 | 0.04656 | -0.1118 | -19.201
-16 | -0.8871 | 0.04172 | -0.1142 | -21.2632
-15.5 | -0.8863 | 0.03628 | -0.1173 | -24.4294
-15 | -0.8838 | 0.03098 | -0.1207 | -28.5281
-14.5 | -0.8718 | 0.02634 | -0.1243 | -33.0979
-14 | -0.8395 | 0.02223 | -0.1303 | -37.7643
-13.5 | -0.7898 | 0.01874 | -0.1376 | -42.1451
-13 | -0.7306 | 0.01609 | -0.1443 | -45.4071
-12.5 | -0.6744 | 0.0148 | -0.1469 | -45.5676
-12 | -0.6188 | 0.0135 | -0.1491 | -45.837
-11 | -0.5035 | 0.01206 | -0.1518 | -41.7496
-10.5 | -0.4455 | 0.01136 | -0.1531 | -39.2165
-10 | -0.387 | 0.0109 | -0.1541 | -35.5046
-9.5 | -0.328 | 0.01052 | -0.155 | -31.1787
-9 | -0.2696 | 0.01005 | -0.156 | -26.8259
-8.5 | -0.2102 | 0.00972 | -0.1569 | -21.6255
-8 | -0.1508 | 0.00949 | -0.1578 | -15.8904
-7.5 | -0.092 | 0.00934 | -0.1585 | -9.8501
-7 | -0.0346 | 0.00901 | -0.1592 | -3.8402
-6.5 | 0.0233 | 0.00893 | -0.1597 | 2.6092
-6 | 0.0808 | 0.0089 | -0.1602 | 9.0787
-5.5 | 0.1384 | 0.00886 | -0.1607 | 15.6208
-5 | 0.1965 | 0.0087 | -0.1614 | 22.5862
-4.5 | 0.2539 | 0.00872 | -0.1619 | 29.117
-4 | 0.3039 | 0.00927 | -0.1611 | 32.7832
-3.5 | 0.3401 | 0.01084 | -0.1579 | 31.3745
-3 | 0.397 | 0.01089 | -0.1583 | 36.4555
-2.5 | 0.4545 | 0.01067 | -0.159 | 42.5961
-2 | 0.512 | 0.01 | -0.1604 | 51.2
-1.5 | 0.5672 | 0.01016 | -0.1605 | 55.8268
-1 | 0.6233 | 0.01035 | -0.1608 | 60.2222
-0.5 | 0.6788 | 0.01058 | -0.1609 | 64.1588
0 | 0.7333 | 0.01086 | -0.1608 | 67.523
0.5 | 0.7876 | 0.01112 | -0.1608 | 70.8273
1 | 0.8408 | 0.01144 | -0.1605 | 73.4965
1.5 | 0.8931 | 0.01175 | -0.1601 | 76.0085
2 | 0.944 | 0.01212 | -0.1595 | 77.8878
2.5 | 0.9925 | 0.01257 | -0.1585 | 78.9578
3 | 1.0327 | 0.01304 | -0.1558 | 79.1948
3.5 | 1.0752 | 0.01365 | -0.1538 | 78.7692
4 | 1.1184 | 0.01427 | -0.152 | 78.3742
4.5 | 1.1609 | 0.01491 | -0.1503 | 77.8605
5 | 1.2036 | 0.01556 | -0.1487 | 77.3522
5.5 | 1.2456 | 0.01626 | -0.1471 | 76.6052
6 | 1.2851 | 0.01712 | -0.1452 | 75.0643
6.5 | 1.325 | 0.01799 | -0.1435 | 73.652
7 | 1.3649 | 0.0189 | -0.142 | 72.2169
7.5 | 1.4023 | 0.02 | -0.1403 | 70.115
8 | 1.4409 | 0.02106 | -0.1388 | 68.4188
8.5 | 1.4684 | 0.02286 | -0.1363 | 64.2345
9 | 1.4951 | 0.02483 | -0.1338 | 60.2135
9.5 | 1.52 | 0.027 | -0.1313 | 56.2963
10 | 1.5438 | 0.02937 | -0.129 | 52.5638
10.5 | 1.5644 | 0.03209 | -0.1266 | 48.7504
11 | 1.5828 | 0.03516 | -0.1244 | 45.0171
11.5 | 1.6014 | 0.03833 | -0.1225 | 41.7793
12 | 1.6176 | 0.04182 | -0.1206 | 38.6801
12.5 | 1.632 | 0.0456 | -0.1188 | 35.7895
13 | 1.6401 | 0.0501 | -0.117 | 32.7365
13.5 | 1.6464 | 0.05496 | -0.1154 | 29.9563
14 | 1.6561 | 0.05919 | -0.114 | 27.9794
14.5 | 1.6605 | 0.06444 | -0.1128 | 25.7682
15 | 1.6637 | 0.06996 | -0.1117 | 23.7807
15.5 | 1.665 | 0.07572 | -0.1109 | 21.9889
16 | 1.6643 | 0.08183 | -0.1102 | 20.3385
16.5 | 1.6603 | 0.08848 | -0.1098 | 18.7647
17 | 1.6535 | 0.09547 | -0.1096 | 17.3196
17.5 | 1.6411 | 0.10335 | -0.1097 | 15.8791
18 | 1.6274 | 0.11153 | -0.1102 | 14.5916
18.5 | 1.6197 | 0.11899 | -0.1111 | 13.6121
19 | 1.6116 | 0.12667 | -0.1125 | 12.7228
19.5 | 1.6033 | 0.13446 | -0.1143 | 11.924
20 | 1.5941 | 0.14244 | -0.1166 | 11.1914

## 61. Re 3M Mach 0.25 (1)
BIGFOIL.COM POLAR EXPORT
goe229
GOE 229 (MVA H.39) |  |  |  | Cl Max: | 2.148 | at alpha= | 11.5 | deg
JavaFoil+Calcfoil stall+Eppler ext transition |  |  |  | L/D Max: | 102.016 | at alpha= | 6 | deg
Re: | 3000000 |  |  | Cd Min: | 0.00791 | at alpha= | -2 | deg
Mach: | 0.25 |  |  | Cl=0 at alpha= | -7.4153 | deg
|  |  |  | @ Cl=0.1, Cd= | 0.012043
|  |  |  | @ Cl=0.4, Cd= | 0.0090159
|  |  |  | @ Cl=0.6, Cd= | 0.0085638
alpha (deg) | Cl | Cd | Cm | Cl/Cd
-19.5 | -0.416 | 0.1778 | -0.059 | -2.337
-19 | -0.448 | 0.16525 | -0.06 | -2.712
-18.5 | -0.477 | 0.15528 | -0.061 | -3.072
-18 | -0.502 | 0.14734 | -0.062 | -3.405
-17.5 | -0.522 | 0.13673 | -0.063 | -3.818
-17 | -0.538 | 0.12968 | -0.065 | -4.147
-16.5 | -0.549 | 0.1208 | -0.068 | -4.543
-16 | -0.555 | 0.11386 | -0.07 | -4.872
-15.5 | -0.556 | 0.10573 | -0.073 | -5.255
-15 | -0.552 | 0.09764 | -0.077 | -5.653
-14.5 | -0.586 | 0.05046 | -0.116 | -11.61
-14 | -0.575 | 0.04295 | -0.121 | -13.395
-13.5 | -0.502 | 0.08536 | -0.07 | -5.88
-13 | -0.477 | 0.08062 | -0.07 | -5.916
-12.5 | -0.502 | 0.03016 | -0.129 | -16.658
-12 | -0.467 | 0.02809 | -0.131 | -16.617
-11.5 | -0.428 | 0.02553 | -0.134 | -16.783
-11 | -0.385 | 0.02357 | -0.136 | -16.338
-10.5 | -0.337 | 0.02193 | -0.138 | -15.386
-10 | -0.287 | 0.02047 | -0.14 | -14.002
-9.5 | -0.234 | 0.01898 | -0.142 | -12.341
-9 | -0.18 | 0.01811 | -0.144 | -9.945
-8.5 | -0.125 | 0.01701 | -0.146 | -7.329
-8 | -0.068 | 0.01535 | -0.148 | -4.425
-7.5 | -0.01 | 0.01541 | -0.15 | -0.653
-7 | 0.049 | 0.01374 | -0.153 | 3.559
-6.5 | 0.11 | 0.01171 | -0.158 | 9.429
-6 | 0.174 | 0.01046 | -0.162 | 16.682
-5.5 | 0.242 | 0.00901 | -0.167 | 26.816
-5 | 0.306 | 0.00883 | -0.169 | 34.611
-4.5 | 0.37 | 0.00873 | -0.17 | 42.377
-4 | 0.434 | 0.00934 | -0.172 | 46.516
-3.5 | 0.501 | 0.00861 | -0.173 | 58.179
-3 | 0.565 | 0.00858 | -0.175 | 65.848
-2.5 | 0.63 | 0.00855 | -0.176 | 73.656
-2 | 0.694 | 0.00791 | -0.178 | 87.818
-1.5 | 0.755 | 0.00794 | -0.179 | 95.103
-1 | 0.819 | 0.01108 | -0.181 | 73.918
-0.5 | 0.883 | 0.01134 | -0.182 | 77.831
0 | 0.953 | 0.01176 | -0.184 | 81.035
0.5 | 1.017 | 0.01178 | -0.185 | 86.358
1 | 1.08 | 0.01212 | -0.187 | 89.1
1.5 | 1.143 | 0.01243 | -0.188 | 91.946
2 | 1.205 | 0.01278 | -0.189 | 94.306
2.5 | 1.267 | 0.01342 | -0.191 | 94.435
3 | 1.329 | 0.01382 | -0.192 | 96.121
3.5 | 1.39 | 0.01426 | -0.193 | 97.434
4 | 1.45 | 0.01444 | -0.195 | 100.389
4.5 | 1.51 | 0.0151 | -0.196 | 99.938
5 | 1.568 | 0.01539 | -0.197 | 101.898
5.5 | 1.626 | 0.01605 | -0.199 | 101.334
6 | 1.683 | 0.0165 | -0.2 | 102.016
6.5 | 1.739 | 0.01725 | -0.201 | 100.846
7 | 1.795 | 0.02192 | -0.202 | 81.852
7.5 | 1.848 | 0.02272 | -0.204 | 81.375
8 | 1.901 | 0.01971 | -0.205 | 96.449
8.5 | 1.953 | 0.02079 | -0.206 | 93.919
9 | 1.961 | 0.0259 | -0.203 | 75.697
9.5 | 2.003 | 0.02719 | -0.203 | 73.663
10 | 2.041 | 0.02928 | -0.203 | 69.71
10.5 | 2.078 | 0.03085 | -0.204 | 67.364
11 | 2.116 | 0.03242 | -0.204 | 65.274
11.5 | 2.148 | 0.03457 | -0.204 | 62.151
12 | 1.842 | 0.07037 | -0.12 | 26.171
12.5 | 1.85 | 0.07513 | -0.12 | 24.628
13 | 1.847 | 0.07954 | -0.12 | 23.228
13.5 | 1.837 | 0.08436 | -0.12 | 21.774
14 | 1.818 | 0.08872 | -0.121 | 20.49
14.5 | 1.79 | 0.09487 | -0.121 | 18.864
15 | 1.753 | 0.10014 | -0.121 | 17.503
15.5 | 1.707 | 0.106 | -0.121 | 16.103
16 | 1.653 | 0.11223 | -0.122 | 14.724
16.5 | 1.59 | 0.11814 | -0.122 | 13.46

## 62. Re 3M Mach 0.25 (2)
BIGFOIL.COM POLAR EXPORT
goe229
GOE 229 (MVA H.39) |  |  |  | Cl Max: | 1.6103 | at alpha= | 14.5 | deg
XFOIL ncrit=9 |  |  |  | L/D Max: | 76.5057 | at alpha= | 2.5 | deg
Re: | 3000000 |  |  | Cd Min: | 0.21598 | at alpha= | -20 | deg
Mach: | 0.25 |  |  | Cl=0 at alpha= | -6.6482 | deg
|  |  |  | @ Cl=0.1, Cd= | 0.0091382
|  |  |  | @ Cl=0.4, Cd= | 0.011046
|  |  |  | @ Cl=0.6, Cd= | 0.010439
alpha (deg) | Cl | Cd | Cm | Cl/Cd
-20 | -0.3391 | 0.21598 | -0.0335 | -1.5701
-18 | -0.62 | 0.11161 | -0.081 | -5.5551
-17 | -0.7044 | 0.08158 | -0.1015 | -8.6345
-16.5 | -0.7312 | 0.07179 | -0.1062 | -10.1853
-16 | -0.7481 | 0.06321 | -0.1108 | -11.8352
-15.5 | -0.7566 | 0.05574 | -0.1149 | -13.5737
-15 | -0.7606 | 0.04893 | -0.1188 | -15.5447
-14.5 | -0.7573 | 0.04314 | -0.1221 | -17.5545
-14 | -0.7593 | 0.0371 | -0.1256 | -20.4663
-13.5 | -0.7594 | 0.0314 | -0.1292 | -24.1847
-13 | -0.7478 | 0.02665 | -0.1325 | -28.06
-12.5 | -0.7134 | 0.02224 | -0.1389 | -32.0773
-12 | -0.6603 | 0.01835 | -0.1467 | -35.9837
-11.5 | -0.5962 | 0.01545 | -0.1536 | -38.589
-11 | -0.536 | 0.01372 | -0.1566 | -39.0671
-10.5 | -0.4741 | 0.01275 | -0.1581 | -37.1843
-10 | -0.4119 | 0.01204 | -0.1592 | -34.211
-9.5 | -0.3503 | 0.01125 | -0.1603 | -31.1378
-9 | -0.2883 | 0.0108 | -0.161 | -26.6944
-8.5 | -0.2262 | 0.01025 | -0.1619 | -22.0683
-8 | -0.1639 | 0.00992 | -0.1626 | -16.5222
-7.5 | -0.102 | 0.00967 | -0.1633 | -10.5481
-7 | -0.0425 | 0.00946 | -0.1636 | -4.4926
-6.5 | 0.0179 | 0.00926 | -0.1641 | 1.933
-6 | 0.078 | 0.00916 | -0.1646 | 8.5153
-5.5 | 0.1386 | 0.0091 | -0.1651 | 15.2308
-5 | 0.1986 | 0.00892 | -0.1656 | 22.2646
-4.5 | 0.2578 | 0.00893 | -0.1659 | 28.869
-4 | 0.2948 | 0.01041 | -0.1625 | 28.3189
-3 | 0.404 | 0.01107 | -0.1616 | 36.495
-2.5 | 0.4628 | 0.0111 | -0.1619 | 41.6937
-2 | 0.5224 | 0.01032 | -0.1634 | 50.6202
-1.5 | 0.5792 | 0.01037 | -0.1635 | 55.8534
-1 | 0.6366 | 0.01056 | -0.1636 | 60.2841
-0.5 | 0.6931 | 0.01081 | -0.1635 | 64.1166
0 | 0.7484 | 0.01111 | -0.1632 | 67.3627
0.5 | 0.8032 | 0.01141 | -0.1629 | 70.3944
1 | 0.8565 | 0.01175 | -0.1622 | 72.8936
1.5 | 0.9081 | 0.01213 | -0.1613 | 74.864
2 | 0.9523 | 0.01251 | -0.1589 | 76.1231
2.5 | 0.9984 | 0.01305 | -0.1571 | 76.5057
3 | 1.0423 | 0.01374 | -0.155 | 75.8588
3.5 | 1.0853 | 0.01448 | -0.1529 | 74.9517
4 | 1.1279 | 0.01526 | -0.1509 | 73.9122
4.5 | 1.169 | 0.01614 | -0.1487 | 72.4287
5 | 1.211 | 0.01703 | -0.1469 | 71.1098
5.5 | 1.2523 | 0.01801 | -0.145 | 69.5336
6 | 1.2905 | 0.0192 | -0.143 | 67.2135
6.5 | 1.3288 | 0.02046 | -0.141 | 64.9462
7 | 1.3667 | 0.0218 | -0.1392 | 62.6927
7.5 | 1.4046 | 0.0232 | -0.1375 | 60.5431
8.5 | 1.4713 | 0.02674 | -0.1336 | 55.0224
9.5 | 1.5129 | 0.03251 | -0.1282 | 46.5365
10 | 1.5344 | 0.03558 | -0.1259 | 43.1254
10.5 | 1.5515 | 0.03915 | -0.1237 | 39.6296
11 | 1.5645 | 0.0432 | -0.1214 | 36.2153
11.5 | 1.5798 | 0.04719 | -0.1195 | 33.4774
12 | 1.5906 | 0.05171 | -0.1177 | 30.76
12.5 | 1.6001 | 0.05648 | -0.1161 | 28.3304
13 | 1.6053 | 0.06179 | -0.1145 | 25.9799
13.5 | 1.6046 | 0.06787 | -0.113 | 23.6423
14 | 1.6091 | 0.07352 | -0.112 | 21.8866
14.5 | 1.6103 | 0.07924 | -0.1111 | 20.3218
15 | 1.6082 | 0.0858 | -0.1104 | 18.7436
15.5 | 1.6046 | 0.09258 | -0.1099 | 17.332
16 | 1.5997 | 0.09962 | -0.1097 | 16.058
16.5 | 1.5934 | 0.10698 | -0.1099 | 14.8944
17 | 1.5838 | 0.11482 | -0.1105 | 13.7938
17.5 | 1.5653 | 0.12412 | -0.1119 | 12.6112
18 | 1.5497 | 0.13326 | -0.1138 | 11.6291
18.5 | 1.5393 | 0.14176 | -0.1161 | 10.8585
19 | 1.526 | 0.15097 | -0.1192 | 10.108
19.5 | 1.5173 | 0.15964 | -0.1226 | 9.5045

## 63. Re 3M Mach 0.50 (1)
BIGFOIL.COM POLAR EXPORT
goe229
GOE 229 (MVA H.39) |  |  |  | Cl Max: | 1.868 | at alpha= | 8.5 | deg
JavaFoil+Calcfoil stall+Eppler ext transition |  |  |  | L/D Max: | 92.319 | at alpha= | 2 | deg
Re: | 3000000 |  |  | Cd Min: | 0.00893 | at alpha= | -2 | deg
Mach: | 0.5 |  |  | Cl=0 at alpha= | -7.4141 | deg
|  |  |  | @ Cl=0.1, Cd= | 0.016214
|  |  |  | @ Cl=0.4, Cd= | 0.012449
|  |  |  | @ Cl=0.6, Cd= | 0.0090215
alpha (deg) | Cl | Cd | Cm | Cl/Cd
-20 | -0.71 | 0.15161 | -0.091 | -4.686
-19.5 | -0.678 | 0.15524 | -0.087 | -4.37
-19 | -0.65 | 0.14917 | -0.087 | -4.36
-18.5 | -0.618 | 0.15258 | -0.079 | -4.048
-18 | -0.59 | 0.14956 | -0.079 | -3.948
-17.5 | -0.563 | 0.13767 | -0.079 | -4.091
-17 | -0.536 | 0.13151 | -0.08 | -4.076
-16.5 | -0.509 | 0.13475 | -0.08 | -3.775
-16 | -0.482 | 0.12931 | -0.082 | -3.726
-15.5 | -0.453 | 0.12397 | -0.079 | -3.655
-15 | -0.425 | 0.11826 | -0.074 | -3.59
-14.5 | -0.397 | 0.11266 | -0.074 | -3.525
-14 | -0.37 | 0.11146 | -0.075 | -3.316
-13.5 | -0.342 | 0.10823 | -0.076 | -3.161
-13 | -0.314 | 0.10277 | -0.077 | -3.059
-12.5 | -0.287 | 0.09936 | -0.078 | -2.885
-12 | -0.259 | 0.09669 | -0.078 | -2.677
-11.5 | -0.231 | 0.09376 | -0.079 | -2.463
-11 | -0.203 | 0.0904 | -0.08 | -2.244
-10.5 | -0.276 | 0.06827 | -0.078 | -4.043
-10 | -0.249 | 0.06283 | -0.081 | -3.965
-9.5 | -0.21 | 0.05865 | -0.083 | -3.588
-9 | -0.165 | 0.05443 | -0.085 | -3.036
-8.5 | -0.131 | 0.02153 | -0.159 | -6.106
-8 | -0.073 | 0.02003 | -0.162 | -3.623
-7.5 | -0.011 | 0.01768 | -0.164 | -0.613
-7 | 0.053 | 0.01766 | -0.167 | 3
-6.5 | 0.118 | 0.01566 | -0.169 | 7.564
-6 | 0.185 | 0.01475 | -0.172 | 12.562
-5.5 | 0.253 | 0.01393 | -0.174 | 18.171
-5 | 0.322 | 0.01329 | -0.176 | 24.204
-4.5 | 0.391 | 0.0127 | -0.179 | 30.816
-4 | 0.478 | 0.01027 | -0.189 | 46.527
-3.5 | 0.559 | 0.00905 | -0.194 | 61.805
-3 | 0.631 | 0.009 | -0.195 | 70.158
-2.5 | 0.703 | 0.00899 | -0.197 | 78.268
-2 | 0.776 | 0.00893 | -0.199 | 86.816
-1.5 | 0.842 | 0.01016 | -0.2 | 82.919
-1 | 0.913 | 0.01207 | -0.202 | 75.664
-0.5 | 0.984 | 0.01247 | -0.204 | 78.918
0 | 1.062 | 0.0128 | -0.205 | 82.995
0.5 | 1.133 | 0.01323 | -0.207 | 85.609
1 | 1.202 | 0.01345 | -0.209 | 89.404
1.5 | 1.271 | 0.01393 | -0.21 | 91.197
2 | 1.338 | 0.01449 | -0.212 | 92.319
2.5 | 1.404 | 0.01988 | -0.213 | 70.621
3 | 1.469 | 0.01627 | -0.215 | 90.276
3.5 | 1.532 | 0.01692 | -0.216 | 90.552
4 | 1.594 | 0.01764 | -0.218 | 90.352
4.5 | 1.62 | 0.02395 | -0.215 | 67.645
5 | 1.672 | 0.02519 | -0.215 | 66.369
5.5 | 1.718 | 0.02629 | -0.216 | 65.354
6 | 1.762 | 0.02785 | -0.217 | 63.279
6.5 | 1.8 | 0.02981 | -0.217 | 60.368
7 | 1.831 | 0.03163 | -0.218 | 57.886
7.5 | 1.856 | 0.03312 | -0.219 | 56.057
8 | 1.867 | 0.03528 | -0.219 | 52.926
8.5 | 1.868 | 0.03784 | -0.219 | 49.374
9 | 1.574 | 0.05058 | -0.129 | 31.125
9.5 | 1.537 | 0.05603 | -0.129 | 27.434
10 | 1.44 | 0.06058 | -0.129 | 23.776
10.5 | 1.045 | 0.06585 | -0.129 | 15.872
11 | 1.074 | 0.07235 | -0.129 | 14.839
11.5 | 1.092 | 0.08731 | -0.094 | 12.51
12 | 1.121 | 0.09175 | -0.096 | 12.217
12.5 | 1.159 | 0.10047 | -0.128 | 11.534
13 | 1.187 | 0.11496 | -0.128 | 10.325
13.5 | 1.215 | 0.13588 | -0.128 | 8.943

## 64. Re 3M Mach 0.50 (2)
BIGFOIL.COM POLAR EXPORT
goe229
GOE 229 (MVA H.39) |  |  |  | Cl Max: | 1.4418 | at alpha= | 11.5 | deg
XFOIL ncrit=9 |  |  |  | L/D Max: | 60.8316 | at alpha= | 1 | deg
Re: | 3000000 |  |  | Cd Min: | 0.23553 | at alpha= | -20 | deg
Mach: | 0.5 |  |  | Cl=0 at alpha= | -6.3971 | deg
|  |  |  | @ Cl=0.1, Cd= | 0.010626
|  |  |  | @ Cl=0.4, Cd= | 0.012007
|  |  |  | @ Cl=0.6, Cd= | 0.012157
alpha (deg) | Cl | Cd | Cm | Cl/Cd
-20 | -0.3257 | 0.23553 | -0.0405 | -1.3828
-19.5 | -0.3023 | 0.22803 | -0.0452 | -1.3257
-19 | -0.2724 | 0.21902 | -0.0524 | -1.2437
-18.5 | -0.2457 | 0.21023 | -0.0585 | -1.1687
-18 | -0.2288 | 0.20241 | -0.0614 | -1.1304
-17.5 | -0.2088 | 0.1944 | -0.0654 | -1.0741
-17 | -0.1894 | 0.18608 | -0.0696 | -1.0178
-16.5 | -0.1725 | 0.17697 | -0.0739 | -0.97474
-16 | -0.1565 | 0.16804 | -0.0782 | -0.93133
-15.5 | -0.1405 | 0.15967 | -0.0824 | -0.87994
-15 | -0.122 | 0.15224 | -0.0864 | -0.80137
-14.5 | -0.1058 | 0.14449 | -0.0903 | -0.73223
-14 | -0.0993 | 0.13457 | -0.0948 | -0.73791
-13.5 | -0.1006 | 0.12381 | -0.0996 | -0.81254
-13 | -0.0915 | 0.11551 | -0.1039 | -0.79214
-12.5 | -0.0917 | 0.10584 | -0.1087 | -0.8664
-12 | -0.1143 | 0.09298 | -0.1154 | -1.2293
-11.5 | -0.1578 | 0.07771 | -0.1235 | -2.0306
-11 | -0.188 | 0.06543 | -0.1315 | -2.8733
-10.5 | -0.2106 | 0.05499 | -0.139 | -3.8298
-10 | -0.2262 | 0.0461 | -0.1456 | -4.9067
-9.5 | -0.2397 | 0.03827 | -0.1514 | -6.2634
-9 | -0.2503 | 0.0313 | -0.1562 | -7.9968
-8.5 | -0.26 | 0.02503 | -0.1597 | -10.3875
-8 | -0.2332 | 0.01823 | -0.17 | -12.7921
-7.5 | -0.1605 | 0.01443 | -0.1781 | -11.1227
-7 | -0.0888 | 0.01252 | -0.1812 | -7.0927
-6.5 | -0.0151 | 0.0117 | -0.1819 | -1.2906
-6 | 0.0583 | 0.01093 | -0.1826 | 5.3339
-5.5 | 0.1309 | 0.0104 | -0.1831 | 12.5865
-5 | 0.2011 | 0.01015 | -0.183 | 19.8128
-4.5 | 0.2619 | 0.01028 | -0.1816 | 25.4767
-4 | 0.2861 | 0.01199 | -0.1742 | 23.8616
-3.5 | 0.352 | 0.01197 | -0.1736 | 29.4069
-3 | 0.4165 | 0.01202 | -0.1729 | 34.6506
-2.5 | 0.4802 | 0.01206 | -0.1721 | 39.8176
-2 | 0.5356 | 0.01221 | -0.1698 | 43.8657
-1.5 | 0.5894 | 0.01222 | -0.1678 | 48.2324
-1 | 0.6569 | 0.01182 | -0.1691 | 55.5753
-0.5 | 0.7151 | 0.01231 | -0.1677 | 58.091
0 | 0.7707 | 0.01292 | -0.1661 | 59.6517
0.5 | 0.8252 | 0.0136 | -0.1643 | 60.6765
1 | 0.8778 | 0.01443 | -0.1624 | 60.8316
1.5 | 0.929 | 0.01538 | -0.1605 | 60.4031
2 | 0.9775 | 0.01654 | -0.1583 | 59.0992
2.5 | 1.023 | 0.01794 | -0.156 | 57.0234
3 | 1.0639 | 0.01968 | -0.1533 | 54.06
3.5 | 1.1039 | 0.0216 | -0.1508 | 51.1065
4 | 1.1424 | 0.0237 | -0.1483 | 48.2025
4.5 | 1.1785 | 0.02609 | -0.1458 | 45.1706
5 | 1.2113 | 0.02878 | -0.1432 | 42.0883
5.5 | 1.2411 | 0.03184 | -0.1406 | 38.9793
6 | 1.2702 | 0.03503 | -0.1381 | 36.2603
6.5 | 1.2974 | 0.03851 | -0.1357 | 33.69
7 | 1.3204 | 0.0424 | -0.1332 | 31.1415
7.5 | 1.3417 | 0.04652 | -0.1308 | 28.8414
8 | 1.3648 | 0.05065 | -0.1287 | 26.9457
8.5 | 1.3816 | 0.05534 | -0.1265 | 24.9657
9 | 1.4023 | 0.05982 | -0.1247 | 23.442
9.5 | 1.4308 | 0.06368 | -0.1231 | 22.4686
10 | 1.4349 | 0.06971 | -0.1212 | 20.5838
10.5 | 1.4377 | 0.07599 | -0.1194 | 18.9196
11 | 1.4394 | 0.08246 | -0.1179 | 17.4557
11.5 | 1.4418 | 0.08908 | -0.1168 | 16.1855
12 | 1.4409 | 0.09608 | -0.116 | 14.9969
12.5 | 1.4377 | 0.10358 | -0.1156 | 13.8801
13 | 1.4369 | 0.111 | -0.1157 | 12.945
13.5 | 1.4344 | 0.11878 | -0.1163 | 12.0761
14 | 1.4313 | 0.12692 | -0.1175 | 11.2772
14.5 | 1.4266 | 0.13545 | -0.1193 | 10.5323
15 | 1.4177 | 0.1448 | -0.1221 | 9.7907
15.5 | 1.4082 | 0.15461 | -0.1257 | 9.1081
16 | 1.3998 | 0.16462 | -0.1299 | 8.5032
16.5 | 1.3894 | 0.17523 | -0.1351 | 7.929

## 65. Re 4M Mach 0.00 (1)
BIGFOIL.COM POLAR EXPORT
goe229
GOE 229 (MVA H.39) |  |  |  | Cl Max: | 2.217 | at alpha= | 13.5 | deg
JavaFoil+Calcfoil stall+Eppler ext transition |  |  |  | L/D Max: | 109.704 | at alpha= | 6.5 | deg
Re: | 4000000 |  |  | Cd Min: | 0.00755 | at alpha= | -2 | deg
Mach: | 0 |  |  | Cl=0 at alpha= | -7.4153 | deg
|  |  |  | @ Cl=0.1, Cd= | 0.0090421
|  |  |  | @ Cl=0.4, Cd= | 0.00898
|  |  |  | @ Cl=0.6, Cd= | 0.0082363
alpha (deg) | Cl | Cd | Cm | Cl/Cd
-20 | -0.672 | 0.15255 | -0.066 | -4.405
-19.5 | -0.676 | 0.14484 | -0.067 | -4.667
-19 | -0.677 | 0.13816 | -0.068 | -4.903
-18.5 | -0.677 | 0.13339 | -0.069 | -5.075
-18 | -0.682 | 0.11693 | -0.08 | -5.831
-17.5 | -0.69 | 0.09654 | -0.091 | -7.149
-17 | -0.702 | 0.0725 | -0.102 | -9.681
-16.5 | -0.702 | 0.05893 | -0.108 | -11.906
-16 | -0.694 | 0.04945 | -0.112 | -14.044
-15.5 | -0.68 | 0.04441 | -0.114 | -15.312
-15 | -0.662 | 0.03959 | -0.117 | -16.709
-14.5 | -0.639 | 0.03551 | -0.119 | -17.983
-14 | -0.611 | 0.03362 | -0.121 | -18.177
-13.5 | -0.581 | 0.03058 | -0.123 | -18.993
-13 | -0.547 | 0.02828 | -0.125 | -19.342
-12.5 | -0.511 | 0.02557 | -0.127 | -19.979
-12 | -0.471 | 0.02365 | -0.129 | -19.9
-11.5 | -0.428 | 0.02222 | -0.131 | -19.262
-11 | -0.382 | 0.02084 | -0.133 | -18.338
-10.5 | -0.334 | 0.01908 | -0.135 | -17.504
-10 | -0.283 | 0.01737 | -0.137 | -16.297
-9.5 | -0.231 | 0.01629 | -0.139 | -14.165
-9 | -0.177 | 0.01599 | -0.141 | -11.08
-8.5 | -0.122 | 0.01468 | -0.143 | -8.335
-8 | -0.067 | 0.01455 | -0.145 | -4.577
-7.5 | -0.01 | 0.01217 | -0.15 | -0.824
-7 | 0.049 | 0.01035 | -0.154 | 4.747
-6.5 | 0.111 | 0.00876 | -0.159 | 12.669
-6 | 0.172 | 0.00874 | -0.16 | 19.73
-5.5 | 0.234 | 0.00864 | -0.162 | 27.095
-5 | 0.296 | 0.00855 | -0.163 | 34.672
-4.5 | 0.358 | 0.0091 | -0.165 | 39.391
-4 | 0.421 | 0.00892 | -0.166 | 47.2
-3.5 | 0.485 | 0.00883 | -0.168 | 54.884
-3 | 0.547 | 0.00827 | -0.169 | 66.183
-2.5 | 0.61 | 0.00823 | -0.171 | 74.08
-2 | 0.673 | 0.00755 | -0.172 | 89.077
-1.5 | 0.732 | 0.00764 | -0.174 | 95.822
-1 | 0.794 | 0.01051 | -0.175 | 75.553
-0.5 | 0.856 | 0.01075 | -0.177 | 79.613
0 | 0.923 | 0.01106 | -0.178 | 83.484
0.5 | 0.985 | 0.01133 | -0.179 | 86.967
1 | 1.047 | 0.01165 | -0.181 | 89.878
1.5 | 1.108 | 0.0119 | -0.182 | 93.097
2 | 1.169 | 0.012 | -0.183 | 97.427
2.5 | 1.229 | 0.01256 | -0.185 | 97.858
3 | 1.289 | 0.01293 | -0.186 | 99.737
3.5 | 1.349 | 0.01325 | -0.187 | 101.816
4 | 1.408 | 0.01341 | -0.189 | 105.017
4.5 | 1.466 | 0.01378 | -0.19 | 106.421
5 | 1.524 | 0.01436 | -0.191 | 106.196
5.5 | 1.582 | 0.0146 | -0.192 | 108.372
6 | 1.638 | 0.01516 | -0.194 | 108.046
6.5 | 1.694 | 0.01545 | -0.195 | 109.704
7 | 1.75 | 0.01947 | -0.196 | 89.855
7.5 | 1.804 | 0.01724 | -0.197 | 104.619
8 | 1.858 | 0.01778 | -0.198 | 104.472
8.5 | 1.91 | 0.01832 | -0.2 | 104.244
9 | 1.962 | 0.01918 | -0.2 | 102.272
9.5 | 2.012 | 0.01952 | -0.202 | 103.095
10 | 2.062 | 0.02135 | -0.203 | 96.581
10.5 | 2.065 | 0.0269 | -0.199 | 76.772
11 | 2.106 | 0.02798 | -0.2 | 75.251
11.5 | 2.147 | 0.02899 | -0.2 | 74.073
12 | 2.185 | 0.03014 | -0.201 | 72.495
12.5 | 2.203 | 0.03179 | -0.201 | 69.299
13 | 2.211 | 0.03345 | -0.201 | 66.104
13.5 | 2.217 | 0.0346 | -0.202 | 64.065
14 | 2.21 | 0.03793 | -0.201 | 58.256
14.5 | 1.869 | 0.09023 | -0.118 | 20.712
15 | 1.863 | 0.09542 | -0.119 | 19.522
15.5 | 1.852 | 0.10025 | -0.119 | 18.471
16 | 1.837 | 0.1052 | -0.12 | 17.457
16.5 | 1.816 | 0.11078 | -0.12 | 16.396
17 | 1.793 | 0.11674 | -0.12 | 15.355
17.5 | 1.765 | 0.1223 | -0.12 | 14.43
18 | 1.734 | 0.12884 | -0.121 | 13.456
18.5 | 1.699 | 0.13457 | -0.121 | 12.628

## 66. Re 4M Mach 0.00 (2)
BIGFOIL.COM POLAR EXPORT
goe229
GOE 229 (MVA H.39) |  |  |  | Cl Max: | 1.721 | at alpha= | 15.5 | deg
XFOIL ncrit=9 |  |  |  | L/D Max: | 87.0839 | at alpha= | 4.5 | deg
Re: | 4000000 |  |  | Cd Min: | 0.12844 | at alpha= | 20 | deg
Mach: | 0 |  |  | Cl=0 at alpha= | -6.707 | deg
|  |  |  | @ Cl=0.1, Cd= | 0.0084068
|  |  |  | @ Cl=0.4, Cd= | 0.01037
|  |  |  | @ Cl=0.6, Cd= | 0.0097516
alpha (deg) | Cl | Cd | Cm | Cl/Cd
-20 | -0.9716 | 0.08075 | -0.0891 | -12.0322
-19.5 | -0.9856 | 0.07242 | -0.0939 | -13.6095
-19 | -0.9973 | 0.06461 | -0.0983 | -15.4357
-18.5 | -1.0021 | 0.05795 | -0.1019 | -17.2925
-18 | -0.9962 | 0.05171 | -0.1068 | -19.2651
-17.5 | -0.9907 | 0.04617 | -0.1102 | -21.4577
-17 | -0.9892 | 0.04112 | -0.1124 | -24.0564
-16.5 | -0.9834 | 0.03636 | -0.115 | -27.0462
-16 | -0.9731 | 0.032 | -0.1177 | -30.4094
-15.5 | -0.9584 | 0.0278 | -0.1208 | -34.4748
-15 | -0.9349 | 0.02384 | -0.125 | -39.2156
-14.5 | -0.8927 | 0.02008 | -0.1319 | -44.4572
-14 | -0.8371 | 0.01628 | -0.1411 | -51.4189
-13.5 | -0.7821 | 0.0147 | -0.1444 | -53.2041
-13 | -0.7268 | 0.01367 | -0.1464 | -53.1675
-12.5 | -0.6706 | 0.01287 | -0.1479 | -52.1057
-12 | -0.6143 | 0.01208 | -0.1493 | -50.8526
-11 | -0.4995 | 0.01084 | -0.1517 | -46.0793
-10.5 | -0.4413 | 0.0104 | -0.1527 | -42.4327
-10 | -0.3833 | 0.0099 | -0.1538 | -38.7172
-9.5 | -0.3248 | 0.00957 | -0.1547 | -33.9394
-9 | -0.2662 | 0.00932 | -0.1556 | -28.5622
-8.5 | -0.2074 | 0.00892 | -0.1566 | -23.2511
-8 | -0.1487 | 0.00873 | -0.1574 | -17.0332
-7.5 | -0.0912 | 0.00867 | -0.158 | -10.519
-7 | -0.0337 | 0.00858 | -0.1586 | -3.9277
-6.5 | 0.0238 | 0.00844 | -0.1592 | 2.8199
-6 | 0.0815 | 0.00841 | -0.1598 | 9.6908
-5.5 | 0.1392 | 0.0084 | -0.1604 | 16.5714
-5 | 0.1972 | 0.00836 | -0.1611 | 23.5885
-4.5 | 0.2514 | 0.00856 | -0.1611 | 29.3692
-4 | 0.2906 | 0.00996 | -0.1585 | 29.1767
-3.5 | 0.3436 | 0.01034 | -0.1583 | 33.2302
-3 | 0.4009 | 0.01037 | -0.1588 | 38.6596
-2.5 | 0.458 | 0.01039 | -0.1593 | 44.0808
-1.5 | 0.5714 | 0.00967 | -0.1611 | 59.09
-1 | 0.6275 | 0.00983 | -0.1614 | 63.8352
-0.5 | 0.6833 | 0.01003 | -0.1617 | 68.1256
0 | 0.7386 | 0.01025 | -0.1619 | 72.0585
0.5 | 0.7932 | 0.01051 | -0.1619 | 75.471
1 | 0.8472 | 0.01077 | -0.1619 | 78.663
1.5 | 0.8997 | 0.01112 | -0.1616 | 80.9083
2 | 0.9513 | 0.01146 | -0.1612 | 83.0105
2.5 | 1.0022 | 0.01181 | -0.1607 | 84.8603
3 | 1.0515 | 0.0122 | -0.1599 | 86.1885
3.5 | 1.0963 | 0.0126 | -0.1582 | 87.0079
4 | 1.1381 | 0.01307 | -0.156 | 87.0773
4.5 | 1.1826 | 0.01358 | -0.1545 | 87.0839
5 | 1.2266 | 0.01411 | -0.153 | 86.9313
5.5 | 1.2685 | 0.01474 | -0.1513 | 86.0583
6 | 1.3105 | 0.01538 | -0.1497 | 85.2081
6.5 | 1.3512 | 0.01611 | -0.148 | 83.8734
7 | 1.3872 | 0.01711 | -0.1458 | 81.0754
7.5 | 1.4292 | 0.01784 | -0.1446 | 80.1121
8 | 1.4601 | 0.01921 | -0.142 | 76.0073
8.5 | 1.4891 | 0.0208 | -0.1394 | 71.5913
9 | 1.5187 | 0.02241 | -0.137 | 67.7689
9.5 | 1.5464 | 0.02424 | -0.1347 | 63.7954
10 | 1.5706 | 0.02638 | -0.1321 | 59.5375
10.5 | 1.5957 | 0.02856 | -0.13 | 55.8718
11 | 1.6177 | 0.03108 | -0.1278 | 52.0495
11.5 | 1.638 | 0.03388 | -0.1257 | 48.3471
12 | 1.6539 | 0.03718 | -0.1235 | 44.4836
12.5 | 1.6698 | 0.04058 | -0.1215 | 41.1483
13 | 1.6842 | 0.04427 | -0.1198 | 38.0438
13.5 | 1.6966 | 0.04822 | -0.1181 | 35.1846
14 | 1.7074 | 0.05244 | -0.1166 | 32.5591
14.5 | 1.7165 | 0.05667 | -0.1153 | 30.2894
15 | 1.7203 | 0.06183 | -0.1139 | 27.8231
15.5 | 1.721 | 0.06743 | -0.1126 | 25.5228
16 | 1.716 | 0.07385 | -0.1116 | 23.2363
16.5 | 1.715 | 0.07985 | -0.1108 | 21.4778
17 | 1.7135 | 0.08603 | -0.1104 | 19.9175
17.5 | 1.7102 | 0.09244 | -0.1101 | 18.5006
18 | 1.7054 | 0.09911 | -0.11 | 17.2071
18.5 | 1.6993 | 0.10606 | -0.1103 | 16.0221
19 | 1.6921 | 0.11317 | -0.1109 | 14.9518
19.5 | 1.683 | 0.12067 | -0.1119 | 13.9471
20 | 1.6729 | 0.12844 | -0.1134 | 13.0248

## 67. Re 4M Mach 0.10 (1)
BIGFOIL.COM POLAR EXPORT
goe229
GOE 229 (MVA H.39) |  |  |  | Cl Max: | 2.211 | at alpha= | 13.5 | deg
JavaFoil+Calcfoil stall+Eppler ext transition |  |  |  | L/D Max: | 109.141 | at alpha= | 6.5 | deg
Re: | 4000000 |  |  | Cd Min: | 0.00759 | at alpha= | -2 | deg
Mach: | 0.1 |  |  | Cl=0 at alpha= | -7.4153 | deg
|  |  |  | @ Cl=0.1, Cd= | 0.0091438
|  |  |  | @ Cl=0.4, Cd= | 0.0089982
|  |  |  | @ Cl=0.6, Cd= | 0.0082562
alpha (deg) | Cl | Cd | Cm | Cl/Cd
-20 | -0.643 | 0.15538 | -0.065 | -4.137
-19.5 | -0.65 | 0.1483 | -0.066 | -4.381
-19 | -0.655 | 0.13957 | -0.068 | -4.69
-18.5 | -0.657 | 0.13435 | -0.069 | -4.889
-18 | -0.664 | 0.11868 | -0.079 | -5.594
-17.5 | -0.661 | 0.11317 | -0.08 | -5.839
-17 | -0.686 | 0.0755 | -0.101 | -9.085
-16.5 | -0.684 | 0.06547 | -0.106 | -10.446
-16 | -0.683 | 0.05227 | -0.111 | -13.064
-15.5 | -0.671 | 0.04627 | -0.114 | -14.505
-15 | -0.655 | 0.0409 | -0.117 | -16.012
-14.5 | -0.634 | 0.03658 | -0.119 | -17.34
-14 | -0.608 | 0.03445 | -0.121 | -17.638
-13.5 | -0.58 | 0.03092 | -0.124 | -18.744
-13 | -0.546 | 0.02884 | -0.125 | -18.928
-12.5 | -0.51 | 0.02598 | -0.128 | -19.643
-12 | -0.471 | 0.02409 | -0.13 | -19.538
-11.5 | -0.428 | 0.0226 | -0.132 | -18.954
-11 | -0.383 | 0.02107 | -0.134 | -18.177
-10.5 | -0.335 | 0.01946 | -0.136 | -17.203
-10 | -0.284 | 0.01762 | -0.138 | -16.103
-9.5 | -0.231 | 0.01651 | -0.14 | -14.008
-9 | -0.178 | 0.01614 | -0.142 | -11.011
-8.5 | -0.123 | 0.01477 | -0.144 | -8.315
-8 | -0.067 | 0.01473 | -0.146 | -4.537
-7.5 | -0.01 | 0.01262 | -0.15 | -0.794
-7 | 0.049 | 0.01052 | -0.155 | 4.681
-6.5 | 0.112 | 0.00882 | -0.16 | 12.651
-6 | 0.173 | 0.00875 | -0.161 | 19.812
-5.5 | 0.235 | 0.00857 | -0.163 | 27.462
-5 | 0.298 | 0.00847 | -0.164 | 35.156
-4.5 | 0.36 | 0.00903 | -0.166 | 39.885
-4 | 0.423 | 0.00898 | -0.167 | 47.09
-3.5 | 0.487 | 0.00885 | -0.169 | 55.034
-3 | 0.55 | 0.00828 | -0.17 | 66.415
-2.5 | 0.613 | 0.00825 | -0.172 | 74.314
-2 | 0.676 | 0.00759 | -0.173 | 89.06
-1.5 | 0.736 | 0.00765 | -0.175 | 96.144
-1 | 0.798 | 0.01059 | -0.176 | 75.355
-0.5 | 0.86 | 0.01078 | -0.177 | 79.797
0 | 0.928 | 0.01113 | -0.179 | 83.371
0.5 | 0.99 | 0.0114 | -0.18 | 86.859
1 | 1.052 | 0.01164 | -0.182 | 90.361
1.5 | 1.113 | 0.01198 | -0.183 | 92.958
2 | 1.174 | 0.01228 | -0.184 | 95.638
2.5 | 1.235 | 0.01264 | -0.186 | 97.719
3 | 1.295 | 0.01295 | -0.187 | 100.01
3.5 | 1.355 | 0.01331 | -0.188 | 101.853
4 | 1.414 | 0.01348 | -0.19 | 104.925
4.5 | 1.473 | 0.01386 | -0.191 | 106.305
5 | 1.531 | 0.01444 | -0.192 | 106.045
5.5 | 1.589 | 0.01471 | -0.193 | 107.983
6 | 1.646 | 0.0153 | -0.194 | 107.533
6.5 | 1.702 | 0.01559 | -0.196 | 109.141
7 | 1.757 | 0.01964 | -0.197 | 89.469
7.5 | 1.811 | 0.01747 | -0.198 | 103.663
8 | 1.865 | 0.02108 | -0.199 | 88.449
8.5 | 1.917 | 0.01861 | -0.201 | 103.015
9 | 1.969 | 0.0195 | -0.201 | 100.938
9.5 | 2.019 | 0.0199 | -0.203 | 101.451
10 | 2.068 | 0.02182 | -0.204 | 94.806
10.5 | 2.069 | 0.02733 | -0.2 | 75.684
11 | 2.109 | 0.0285 | -0.2 | 73.996
11.5 | 2.15 | 0.02954 | -0.201 | 72.763
12 | 2.187 | 0.03078 | -0.201 | 71.04
12.5 | 2.202 | 0.03234 | -0.202 | 68.108
13 | 2.21 | 0.0343 | -0.202 | 64.429
13.5 | 2.211 | 0.036 | -0.202 | 61.423
14 | 2.201 | 0.03882 | -0.201 | 56.695
14.5 | 1.862 | 0.09088 | -0.119 | 20.484
15 | 1.852 | 0.09569 | -0.119 | 19.354
15.5 | 1.837 | 0.10071 | -0.12 | 18.244
16 | 1.818 | 0.10565 | -0.12 | 17.208
16.5 | 1.793 | 0.1118 | -0.12 | 16.04
17 | 1.765 | 0.1175 | -0.12 | 15.019
17.5 | 1.732 | 0.12306 | -0.121 | 14.073
18 | 1.695 | 0.13002 | -0.121 | 13.04
18.5 | 1.656 | 0.13592 | -0.121 | 12.182

## 68. Re 4M Mach 0.10 (2)
BIGFOIL.COM POLAR EXPORT
goe229
GOE 229 (MVA H.39) |  |  |  | Cl Max: | 1.7112 | at alpha= | 15 | deg
XFOIL ncrit=9 |  |  |  | L/D Max: | 86.459 | at alpha= | 3.5 | deg
Re: | 4000000 |  |  | Cd Min: | 0.13295 | at alpha= | 20 | deg
Mach: | 0.1 |  |  | Cl=0 at alpha= | -6.6983 | deg
|  |  |  | @ Cl=0.1, Cd= | 0.00844
|  |  |  | @ Cl=0.4, Cd= | 0.010399
|  |  |  | @ Cl=0.6, Cd= | 0.0097743
alpha (deg) | Cl | Cd | Cm | Cl/Cd
-20 | -0.9156 | 0.09021 | -0.0857 | -10.1497
-19.5 | -0.9418 | 0.07982 | -0.0917 | -11.799
-19 | -0.9576 | 0.07122 | -0.0966 | -13.4457
-18.5 | -0.9703 | 0.06329 | -0.101 | -15.331
-18 | -0.9711 | 0.05644 | -0.1057 | -17.2059
-17.5 | -0.9657 | 0.05025 | -0.1102 | -19.2179
-17 | -0.9667 | 0.04488 | -0.1123 | -21.5397
-16.5 | -0.9624 | 0.03972 | -0.1151 | -24.2296
-16 | -0.955 | 0.03508 | -0.1177 | -27.2235
-15.5 | -0.9445 | 0.03057 | -0.1207 | -30.8963
-15 | -0.928 | 0.0264 | -0.1239 | -35.1515
-14.5 | -0.897 | 0.02246 | -0.1293 | -39.9377
-14 | -0.8492 | 0.01858 | -0.1371 | -45.7051
-13.5 | -0.7907 | 0.01547 | -0.1447 | -51.1118
-13 | -0.7349 | 0.01416 | -0.1472 | -51.8997
-12.5 | -0.6783 | 0.01321 | -0.1489 | -51.3475
-12 | -0.6209 | 0.01247 | -0.1503 | -49.7915
-11.5 | -0.5637 | 0.01162 | -0.1516 | -48.5112
-11 | -0.5053 | 0.01101 | -0.1528 | -45.8946
-10.5 | -0.4464 | 0.01053 | -0.1538 | -42.3932
-10 | -0.3877 | 0.01002 | -0.1548 | -38.6926
-9.5 | -0.3287 | 0.00966 | -0.1557 | -34.0269
-9 | -0.2695 | 0.00939 | -0.1566 | -28.7007
-8.5 | -0.2102 | 0.009 | -0.1575 | -23.3556
-8 | -0.1509 | 0.00878 | -0.1583 | -17.1868
-7.5 | -0.093 | 0.00872 | -0.1589 | -10.6651
-7 | -0.035 | 0.00869 | -0.1594 | -4.0276
-6.5 | 0.023 | 0.00848 | -0.1601 | 2.7123
-6 | 0.0812 | 0.00844 | -0.1607 | 9.6209
-5.5 | 0.1393 | 0.00844 | -0.1612 | 16.5047
-5 | 0.1978 | 0.0084 | -0.1619 | 23.5476
-4.5 | 0.2519 | 0.00862 | -0.1618 | 29.2227
-3.5 | 0.3448 | 0.01037 | -0.1589 | 33.2498
-3 | 0.4024 | 0.0104 | -0.1594 | 38.6923
-2.5 | 0.4598 | 0.01043 | -0.1599 | 44.0844
-2 | 0.5164 | 0.00993 | -0.1609 | 52.004
-1.5 | 0.5738 | 0.0097 | -0.1617 | 59.1546
-1 | 0.6302 | 0.00986 | -0.162 | 63.9148
-0.5 | 0.6863 | 0.01006 | -0.1622 | 68.2207
0 | 0.7418 | 0.01029 | -0.1624 | 72.0894
0.5 | 0.7966 | 0.01056 | -0.1624 | 75.4356
1 | 0.8507 | 0.01082 | -0.1623 | 78.6229
1.5 | 0.9032 | 0.01118 | -0.162 | 80.7871
2 | 0.9549 | 0.01153 | -0.1615 | 82.8187
2.5 | 1.0057 | 0.01188 | -0.1609 | 84.6549
3 | 1.0547 | 0.01229 | -0.1599 | 85.8177
3.5 | 1.0963 | 0.01268 | -0.1575 | 86.459
4 | 1.1405 | 0.0132 | -0.1558 | 86.4015
4.5 | 1.185 | 0.01374 | -0.1543 | 86.2445
5 | 1.2288 | 0.0143 | -0.1527 | 85.9301
5.5 | 1.2706 | 0.01497 | -0.1509 | 84.8764
6 | 1.3122 | 0.01566 | -0.1492 | 83.7931
6.5 | 1.3528 | 0.01644 | -0.1475 | 82.2871
7 | 1.3885 | 0.01751 | -0.1452 | 79.2975
7.5 | 1.4306 | 0.01828 | -0.144 | 78.2604
8 | 1.4616 | 0.01971 | -0.1414 | 74.1553
8.5 | 1.49 | 0.02139 | -0.1387 | 69.6587
9 | 1.5197 | 0.02308 | -0.1364 | 65.8449
9.5 | 1.5467 | 0.02502 | -0.134 | 61.8185
10 | 1.5697 | 0.02734 | -0.1314 | 57.414
10.5 | 1.5941 | 0.02967 | -0.1292 | 53.7277
11 | 1.6162 | 0.03228 | -0.127 | 50.0682
11.5 | 1.6357 | 0.03526 | -0.1249 | 46.3897
12 | 1.6499 | 0.03881 | -0.1227 | 42.5122
12.5 | 1.6658 | 0.04232 | -0.1208 | 39.362
13 | 1.6797 | 0.04615 | -0.1191 | 36.3965
13.5 | 1.6902 | 0.0504 | -0.1174 | 33.5357
14 | 1.6996 | 0.05489 | -0.1159 | 30.9637
14.5 | 1.7084 | 0.05924 | -0.1146 | 28.8386
15 | 1.7112 | 0.06461 | -0.1133 | 26.4851
15.5 | 1.7097 | 0.0706 | -0.1121 | 24.2167
16 | 1.7057 | 0.07694 | -0.1111 | 22.1692
16.5 | 1.703 | 0.08327 | -0.1105 | 20.4515
17 | 1.6997 | 0.08977 | -0.1101 | 18.9339
17.5 | 1.6947 | 0.09646 | -0.1099 | 17.5689
18 | 1.6891 | 0.10337 | -0.11 | 16.3403
18.5 | 1.6821 | 0.11052 | -0.1105 | 15.2199
19 | 1.6746 | 0.11778 | -0.1113 | 14.218
19.5 | 1.6665 | 0.12527 | -0.1125 | 13.3033
20 | 1.6578 | 0.13295 | -0.1142 | 12.4693

## 69. Re 4M Mach 0.25 (1)
BIGFOIL.COM POLAR EXPORT
goe229
GOE 229 (MVA H.39) |  |  |  | Cl Max: | 2.187 | at alpha= | 12 | deg
JavaFoil+Calcfoil stall+Eppler ext transition |  |  |  | L/D Max: | 107.252 | at alpha= | 6.5 | deg
Re: | 4000000 |  |  | Cd Min: | 0.00763 | at alpha= | -2 | deg
Mach: | 0.25 |  |  | Cl=0 at alpha= | -7.4167 | deg
|  |  |  | @ Cl=0.1, Cd= | 0.010894
|  |  |  | @ Cl=0.4, Cd= | 0.0087278
|  |  |  | @ Cl=0.6, Cd= | 0.0083023
alpha (deg) | Cl | Cd | Cm | Cl/Cd
-20 | -0.379 | 0.18588 | -0.058 | -2.04
-19.5 | -0.416 | 0.17402 | -0.06 | -2.388
-19 | -0.448 | 0.16185 | -0.061 | -2.77
-18.5 | -0.477 | 0.15232 | -0.062 | -3.132
-18 | -0.502 | 0.14297 | -0.063 | -3.51
-17.5 | -0.522 | 0.13472 | -0.064 | -3.877
-17 | -0.538 | 0.12697 | -0.067 | -4.241
-16.5 | -0.549 | 0.11877 | -0.069 | -4.626
-16 | -0.556 | 0.1097 | -0.074 | -5.069
-15.5 | -0.557 | 0.10342 | -0.076 | -5.383
-15 | -0.593 | 0.05624 | -0.113 | -10.545
-14.5 | -0.592 | 0.04439 | -0.119 | -13.345
-14 | -0.581 | 0.0382 | -0.123 | -15.212
-13.5 | -0.56 | 0.03468 | -0.125 | -16.153
-13 | -0.534 | 0.0319 | -0.127 | -16.749
-12.5 | -0.505 | 0.02837 | -0.13 | -17.784
-12 | -0.469 | 0.02638 | -0.132 | -17.773
-11.5 | -0.43 | 0.02424 | -0.134 | -17.729
-11 | -0.386 | 0.02236 | -0.137 | -17.27
-10.5 | -0.338 | 0.02026 | -0.139 | -16.705
-10 | -0.287 | 0.01888 | -0.141 | -15.223
-9.5 | -0.235 | 0.01821 | -0.143 | -12.898
-9 | -0.181 | 0.01751 | -0.145 | -10.313
-8.5 | -0.125 | 0.01559 | -0.147 | -8.022
-8 | -0.068 | 0.01553 | -0.149 | -4.387
-7.5 | -0.01 | 0.01468 | -0.151 | -0.688
-7 | 0.05 | 0.01212 | -0.155 | 4.088
-6.5 | 0.112 | 0.0106 | -0.16 | 10.549
-6 | 0.178 | 0.00883 | -0.166 | 20.129
-5.5 | 0.242 | 0.00866 | -0.167 | 27.909
-5 | 0.306 | 0.00856 | -0.169 | 35.732
-4.5 | 0.37 | 0.00847 | -0.17 | 43.699
-4 | 0.434 | 0.00902 | -0.172 | 48.154
-3.5 | 0.501 | 0.00831 | -0.173 | 60.251
-3 | 0.565 | 0.00827 | -0.175 | 68.32
-2.5 | 0.63 | 0.00833 | -0.176 | 75.55
-2 | 0.694 | 0.00763 | -0.178 | 91.042
-1.5 | 0.755 | 0.00769 | -0.179 | 98.212
-1 | 0.819 | 0.01067 | -0.181 | 76.774
-0.5 | 0.883 | 0.01093 | -0.182 | 80.803
0 | 0.953 | 0.01125 | -0.184 | 84.689
0.5 | 1.017 | 0.01159 | -0.185 | 87.744
1 | 1.08 | 0.01166 | -0.187 | 92.628
1.5 | 1.143 | 0.0122 | -0.188 | 93.667
2 | 1.205 | 0.01253 | -0.189 | 96.231
2.5 | 1.267 | 0.0129 | -0.191 | 98.236
3 | 1.329 | 0.01329 | -0.192 | 99.983
3.5 | 1.39 | 0.01367 | -0.193 | 101.627
4 | 1.45 | 0.01388 | -0.195 | 104.477
4.5 | 1.51 | 0.01433 | -0.196 | 105.333
5 | 1.568 | 0.01477 | -0.197 | 106.157
5.5 | 1.626 | 0.01543 | -0.199 | 105.43
6 | 1.683 | 0.01587 | -0.2 | 106.077
6.5 | 1.739 | 0.01622 | -0.201 | 107.252
7 | 1.795 | 0.02104 | -0.202 | 85.294
7.5 | 1.848 | 0.02179 | -0.204 | 84.831
8 | 1.901 | 0.02241 | -0.205 | 84.836
8.5 | 1.953 | 0.01964 | -0.206 | 99.398
9 | 2.003 | 0.02039 | -0.207 | 98.202
9.5 | 2.009 | 0.02599 | -0.204 | 77.297
10 | 2.046 | 0.02808 | -0.204 | 72.888
10.5 | 2.085 | 0.02963 | -0.204 | 70.366
11 | 2.122 | 0.03099 | -0.205 | 68.46
11.5 | 2.156 | 0.0329 | -0.205 | 65.525
12 | 2.187 | 0.03483 | -0.205 | 62.798
12.5 | 1.851 | 0.07441 | -0.121 | 24.871
13 | 1.848 | 0.07919 | -0.121 | 23.334
13.5 | 1.837 | 0.0839 | -0.121 | 21.898
14 | 1.818 | 0.08805 | -0.121 | 20.65
14.5 | 1.79 | 0.09351 | -0.121 | 19.14
15 | 1.753 | 0.09955 | -0.121 | 17.61
15.5 | 1.707 | 0.10536 | -0.122 | 16.205
16 | 1.653 | 0.11155 | -0.122 | 14.818
16.5 | 1.59 | 0.11618 | -0.122 | 13.689
17 | 1.519 | 0.1234 | -0.122 | 12.312

## 70. Re 4M Mach 0.25 (2)
BIGFOIL.COM POLAR EXPORT
goe229
GOE 229 (MVA H.39) |  |  |  | Cl Max: | 1.6565 | at alpha= | 14.5 | deg
XFOIL ncrit=9 |  |  |  | L/D Max: | 82.8393 | at alpha= | 3 | deg
Re: | 4000000 |  |  | Cd Min: | 0.21145 | at alpha= | -20 | deg
Mach: | 0.25 |  |  | Cl=0 at alpha= | -6.6475 | deg
|  |  |  | @ Cl=0.1, Cd= | 0.0086231
|  |  |  | @ Cl=0.4, Cd= | 0.010553
|  |  |  | @ Cl=0.6, Cd= | 0.0099443
alpha (deg) | Cl | Cd | Cm | Cl/Cd
-20 | -0.3497 | 0.21145 | -0.0339 | -1.6538
-19.5 | -0.343 | 0.20002 | -0.0389 | -1.7148
-19 | -0.6303 | 0.12583 | -0.0732 | -5.0091
-18.5 | -0.7091 | 0.10574 | -0.0851 | -6.7061
-18 | -0.7527 | 0.09145 | -0.0944 | -8.2307
-17.5 | -0.781 | 0.07934 | -0.1031 | -9.8437
-17 | -0.8052 | 0.0702 | -0.1074 | -11.4701
-16.5 | -0.8197 | 0.06202 | -0.1119 | -13.2167
-16 | -0.828 | 0.05463 | -0.1161 | -15.1565
-15.5 | -0.8299 | 0.04817 | -0.1197 | -17.2286
-15 | -0.8279 | 0.0423 | -0.123 | -19.5721
-14.5 | -0.824 | 0.03686 | -0.1261 | -22.3549
-14 | -0.8166 | 0.03187 | -0.1291 | -25.6228
-13.5 | -0.804 | 0.02715 | -0.1324 | -29.6133
-13 | -0.7751 | 0.02265 | -0.1381 | -34.2208
-12.5 | -0.7249 | 0.018 | -0.1472 | -40.2722
-12 | -0.6607 | 0.01484 | -0.1546 | -44.5216
-11.5 | -0.5995 | 0.01346 | -0.1569 | -44.5394
-11 | -0.5378 | 0.01249 | -0.1583 | -43.0584
-10.5 | -0.4759 | 0.01151 | -0.1596 | -41.3467
-10 | -0.4133 | 0.01087 | -0.1605 | -38.0221
-9.5 | -0.3509 | 0.01029 | -0.1613 | -34.1011
-9 | -0.2885 | 0.00985 | -0.162 | -29.2893
-8.5 | -0.2258 | 0.00952 | -0.1627 | -23.7185
-8 | -0.1637 | 0.00913 | -0.1634 | -17.9299
-7.5 | -0.1035 | 0.00905 | -0.1637 | -11.4365
-7 | -0.0428 | 0.00896 | -0.1641 | -4.7768
-6.5 | 0.0179 | 0.00878 | -0.1646 | 2.0387
-6 | 0.0792 | 0.00863 | -0.1652 | 9.1773
-5.5 | 0.1395 | 0.00861 | -0.1656 | 16.2021
-5 | 0.2003 | 0.00858 | -0.1662 | 23.345
-4.5 | 0.2428 | 0.00968 | -0.1637 | 25.0826
-4 | 0.2913 | 0.01047 | -0.1621 | 27.8223
-3.5 | 0.3507 | 0.01052 | -0.1625 | 33.3365
-3 | 0.4102 | 0.01056 | -0.1629 | 38.8447
-2.5 | 0.4693 | 0.01061 | -0.1632 | 44.2319
-2 | 0.5268 | 0.01051 | -0.1636 | 50.1237
-1.5 | 0.5868 | 0.00991 | -0.1649 | 59.2129
-1 | 0.6446 | 0.01006 | -0.1651 | 64.0755
-0.5 | 0.7019 | 0.01027 | -0.1651 | 68.3447
0 | 0.7584 | 0.01053 | -0.165 | 72.0228
0.5 | 0.8139 | 0.01082 | -0.1648 | 75.2218
1 | 0.8685 | 0.01112 | -0.1644 | 78.1025
1.5 | 0.9204 | 0.01153 | -0.1635 | 79.8265
2 | 0.971 | 0.01192 | -0.1624 | 81.4597
2.5 | 1.0148 | 0.0123 | -0.1599 | 82.5041
3 | 1.062 | 0.01282 | -0.1583 | 82.8393
3.5 | 1.1078 | 0.01341 | -0.1565 | 82.61
4 | 1.1521 | 0.01406 | -0.1546 | 81.9417
4.5 | 1.1954 | 0.0148 | -0.1527 | 80.7703
5 | 1.238 | 0.0156 | -0.1507 | 79.359
5.5 | 1.2799 | 0.01647 | -0.1488 | 77.711
6 | 1.3205 | 0.01747 | -0.1468 | 75.5867
6.5 | 1.3608 | 0.01853 | -0.1449 | 73.4377
7 | 1.3953 | 0.01998 | -0.1425 | 69.8348
8 | 1.4741 | 0.02248 | -0.1393 | 65.5738
8.5 | 1.4931 | 0.02516 | -0.1357 | 59.3442
9 | 1.519 | 0.0275 | -0.1331 | 55.2364
9.5 | 1.5428 | 0.03015 | -0.1306 | 51.1708
10 | 1.5628 | 0.0332 | -0.128 | 47.0723
10.5 | 1.5835 | 0.03638 | -0.1258 | 43.5267
11 | 1.6011 | 0.03991 | -0.1236 | 40.1178
11.5 | 1.6169 | 0.04372 | -0.1215 | 36.9831
12 | 1.627 | 0.04821 | -0.1194 | 33.7482
12.5 | 1.6362 | 0.05287 | -0.1175 | 30.9476
13 | 1.6456 | 0.05766 | -0.1159 | 28.5397
13.5 | 1.6504 | 0.06301 | -0.1144 | 26.1927
14.5 | 1.6565 | 0.07442 | -0.112 | 22.2588
15 | 1.6554 | 0.08044 | -0.1111 | 20.5793
15.5 | 1.6484 | 0.08752 | -0.1104 | 18.8346
16 | 1.6409 | 0.09472 | -0.1099 | 17.3237
16.5 | 1.6355 | 0.1018 | -0.1098 | 16.0658
17 | 1.6278 | 0.10931 | -0.1101 | 14.8916
17.5 | 1.6173 | 0.11724 | -0.1108 | 13.7948
18 | 1.6075 | 0.12528 | -0.112 | 12.8313
18.5 | 1.5979 | 0.13345 | -0.1137 | 11.9738
19 | 1.5883 | 0.14166 | -0.1159 | 11.2121
19.5 | 1.5765 | 0.15046 | -0.1188 | 10.4779

## 71. Re 4M Mach 0.50 (1)
BIGFOIL.COM POLAR EXPORT
goe229
GOE 229 (MVA H.39) |  |  |  | Cl Max: | 1.874 | at alpha= | 8.5 | deg
JavaFoil+Calcfoil stall+Eppler ext transition |  |  |  | L/D Max: | 96.148 | at alpha= | 2 | deg
Re: | 4000000 |  |  | Cd Min: | 0.00861 | at alpha= | -2 | deg
Mach: | 0.5 |  |  | Cl=0 at alpha= | -7.4141 | deg
|  |  |  | @ Cl=0.1, Cd= | 0.015494
|  |  |  | @ Cl=0.4, Cd= | 0.010496
|  |  |  | @ Cl=0.6, Cd= | 0.0087131
alpha (deg) | Cl | Cd | Cm | Cl/Cd
-20 | -0.717 | 0.14122 | -0.096 | -5.079
-19.5 | -0.68 | 0.15026 | -0.089 | -4.524
-19 | -0.652 | 0.1402 | -0.089 | -4.654
-18.5 | -0.618 | 0.14987 | -0.079 | -4.124
-18 | -0.591 | 0.14372 | -0.08 | -4.111
-17.5 | -0.564 | 0.13439 | -0.08 | -4.195
-17 | -0.536 | 0.12824 | -0.081 | -4.183
-16.5 | -0.509 | 0.12943 | -0.081 | -3.932
-16 | -0.482 | 0.12589 | -0.083 | -3.829
-15.5 | -0.454 | 0.1192 | -0.082 | -3.81
-15 | -0.425 | 0.11493 | -0.075 | -3.696
-14.5 | -0.397 | 0.10988 | -0.075 | -3.616
-14 | -0.37 | 0.10875 | -0.076 | -3.401
-13.5 | -0.342 | 0.10498 | -0.077 | -3.26
-13 | -0.315 | 0.09949 | -0.078 | -3.162
-12.5 | -0.287 | 0.09609 | -0.079 | -2.984
-12 | -0.259 | 0.09287 | -0.08 | -2.788
-11.5 | -0.231 | 0.0906 | -0.08 | -2.549
-11 | -0.203 | 0.08677 | -0.08 | -2.338
-10.5 | -0.276 | 0.06646 | -0.079 | -4.154
-10 | -0.249 | 0.06157 | -0.082 | -4.048
-9.5 | -0.211 | 0.05817 | -0.084 | -3.62
-9 | -0.187 | 0.02149 | -0.157 | -8.715
-8.5 | -0.132 | 0.02051 | -0.16 | -6.434
-8 | -0.073 | 0.01809 | -0.163 | -4.023
-7.5 | -0.011 | 0.01792 | -0.165 | -0.607
-7 | 0.053 | 0.01684 | -0.168 | 3.155
-6.5 | 0.119 | 0.01495 | -0.17 | 7.94
-6 | 0.186 | 0.01407 | -0.172 | 13.2
-5.5 | 0.254 | 0.01331 | -0.175 | 19.06
-5 | 0.323 | 0.01264 | -0.177 | 25.538
-4.5 | 0.402 | 0.01044 | -0.185 | 38.53
-4 | 0.485 | 0.00882 | -0.192 | 54.955
-3.5 | 0.559 | 0.00877 | -0.194 | 63.82
-3 | 0.631 | 0.00867 | -0.195 | 72.805
-2.5 | 0.703 | 0.00863 | -0.197 | 81.547
-2 | 0.776 | 0.00861 | -0.199 | 90.09
-1.5 | 0.842 | 0.0097 | -0.2 | 86.804
-1 | 0.913 | 0.01161 | -0.202 | 78.677
-0.5 | 0.984 | 0.01199 | -0.204 | 82.066
0 | 1.062 | 0.01229 | -0.205 | 86.422
0.5 | 1.133 | 0.01289 | -0.207 | 87.89
1 | 1.202 | 0.01338 | -0.208 | 89.881
1.5 | 1.271 | 0.01358 | -0.21 | 93.529
2 | 1.338 | 0.01392 | -0.212 | 96.148
2.5 | 1.404 | 0.01902 | -0.213 | 73.841
3 | 1.469 | 0.01566 | -0.215 | 93.835
3.5 | 1.532 | 0.01622 | -0.216 | 94.464
4 | 1.594 | 0.01689 | -0.218 | 94.354
4.5 | 1.653 | 0.01741 | -0.219 | 94.916
5 | 1.675 | 0.02407 | -0.216 | 69.618
5.5 | 1.722 | 0.02513 | -0.217 | 68.528
6 | 1.766 | 0.02638 | -0.217 | 66.94
6.5 | 1.804 | 0.02835 | -0.218 | 63.627
7 | 1.835 | 0.03003 | -0.219 | 61.124
7.5 | 1.859 | 0.03202 | -0.219 | 58.073
8 | 1.873 | 0.0336 | -0.22 | 55.738
8.5 | 1.874 | 0.03594 | -0.22 | 52.132
9 | 1.854 | 0.03915 | -0.22 | 47.344
9.5 | 1.537 | 0.0559 | -0.129 | 27.502
10 | 1.441 | 0.06011 | -0.129 | 23.966
10.5 | 1.045 | 0.06506 | -0.129 | 16.066
11 | 1.074 | 0.07143 | -0.129 | 15.034
11.5 | 1.092 | 0.08568 | -0.095 | 12.748
12 | 1.121 | 0.08882 | -0.097 | 12.621
12.5 | 1.159 | 0.09834 | -0.128 | 11.785
13 | 1.187 | 0.11442 | -0.128 | 10.375
13.5 | 1.215 | 0.12855 | -0.128 | 9.455

## 72. Re 4M Mach 0.50 (2)
BIGFOIL.COM POLAR EXPORT
goe229
GOE 229 (MVA H.39) |  |  |  | Cl Max: | 1.4737 | at alpha= | 11 | deg
XFOIL ncrit=9 |  |  |  | L/D Max: | 66.6667 | at alpha= | 1 | deg
Re: | 4000000 |  |  | Cd Min: | 0.23415 | at alpha= | -20 | deg
Mach: | 0.5 |  |  | Cl=0 at alpha= | -6.4157 | deg
|  |  |  | @ Cl=0.1, Cd= | 0.009885
|  |  |  | @ Cl=0.4, Cd= | 0.011361
|  |  |  | @ Cl=0.6, Cd= | 0.011651
alpha (deg) | Cl | Cd | Cm | Cl/Cd
-20 | -0.3274 | 0.23415 | -0.0406 | -1.3982
-19.5 | -0.2991 | 0.22532 | -0.0474 | -1.3274
-19 | -0.2747 | 0.21663 | -0.0529 | -1.2681
-18.5 | -0.2574 | 0.20844 | -0.0563 | -1.2349
-18 | -0.2381 | 0.19975 | -0.0606 | -1.192
-17.5 | -0.2194 | 0.19106 | -0.0651 | -1.1483
-17 | -0.197 | 0.18391 | -0.0694 | -1.0712
-16.5 | -0.1758 | 0.17645 | -0.0736 | -0.99632
-16 | -0.1583 | 0.16817 | -0.0779 | -0.94131
-15.5 | -0.1464 | 0.15841 | -0.0824 | -0.92418
-15 | -0.1368 | 0.14879 | -0.087 | -0.91942
-14.5 | -0.1203 | 0.14123 | -0.091 | -0.8518
-14 | -0.1099 | 0.13246 | -0.0953 | -0.82968
-13.5 | -0.1169 | 0.1208 | -0.1007 | -0.96772
-12.5 | -0.1371 | 0.09847 | -0.1123 | -1.3923
-12 | -0.1576 | 0.08651 | -0.1188 | -1.8218
-11.5 | -0.1861 | 0.07382 | -0.1261 | -2.521
-11 | -0.2082 | 0.06288 | -0.1335 | -3.3111
-10.5 | -0.2302 | 0.05278 | -0.1409 | -4.3615
-10 | -0.253 | 0.04345 | -0.1479 | -5.8228
-9.5 | -0.2794 | 0.03494 | -0.154 | -7.9966
-9 | -0.2993 | 0.02756 | -0.1587 | -10.8599
-8.5 | -0.2914 | 0.02151 | -0.1647 | -13.5472
-8 | -0.2365 | 0.01436 | -0.1795 | -16.4694
-7.5 | -0.1626 | 0.01224 | -0.1829 | -13.2843
-7 | -0.0874 | 0.01122 | -0.1837 | -7.7897
-6.5 | -0.0125 | 0.01053 | -0.1841 | -1.1871
-6 | 0.0616 | 0.01012 | -0.1842 | 6.087
-5.5 | 0.1335 | 0.00968 | -0.1844 | 13.7913
-5 | 0.2018 | 0.00963 | -0.1839 | 20.9553
-4.5 | 0.2346 | 0.01115 | -0.1777 | 21.0404
-4 | 0.2953 | 0.01145 | -0.176 | 25.7904
-3.5 | 0.3627 | 0.01135 | -0.1757 | 31.9559
-3 | 0.4291 | 0.01137 | -0.1753 | 37.7397
-2.5 | 0.4933 | 0.01148 | -0.1745 | 42.9704
-2 | 0.5511 | 0.01173 | -0.1727 | 46.9821
-1.5 | 0.607 | 0.01164 | -0.1708 | 52.1478
-1 | 0.671 | 0.01125 | -0.1712 | 59.6444
-0.5 | 0.7312 | 0.0116 | -0.1703 | 63.0345
0 | 0.7888 | 0.01211 | -0.1688 | 65.1363
0.5 | 0.8441 | 0.01275 | -0.1671 | 66.2039
1 | 0.898 | 0.01347 | -0.1653 | 66.6667
1.5 | 0.9487 | 0.0144 | -0.1631 | 65.8819
2 | 0.9976 | 0.01548 | -0.1609 | 64.4444
2.5 | 1.0458 | 0.01669 | -0.1587 | 62.6603
3 | 1.0917 | 0.01811 | -0.1564 | 60.2816
3.5 | 1.1352 | 0.01975 | -0.154 | 57.4785
4 | 1.1758 | 0.02166 | -0.1515 | 54.2844
4.5 | 1.2137 | 0.02384 | -0.1489 | 50.9102
5 | 1.2482 | 0.02636 | -0.1462 | 47.352
5.5 | 1.2815 | 0.02905 | -0.1436 | 44.1136
6 | 1.3128 | 0.03204 | -0.141 | 40.9738
6.5 | 1.3426 | 0.03521 | -0.1384 | 38.1312
7 | 1.3688 | 0.03879 | -0.1359 | 35.2874
7.5 | 1.391 | 0.04274 | -0.1333 | 32.5456
8.5 | 1.4362 | 0.05093 | -0.1287 | 28.1995
9 | 1.4652 | 0.05461 | -0.1268 | 26.8303
9.5 | 1.4641 | 0.06087 | -0.1242 | 24.0529
10 | 1.4676 | 0.06687 | -0.122 | 21.9471
10.5 | 1.4729 | 0.07287 | -0.1201 | 20.2127
11 | 1.4737 | 0.07936 | -0.1184 | 18.5698
11.5 | 1.4712 | 0.08632 | -0.117 | 17.0436
12 | 1.4716 | 0.09315 | -0.116 | 15.7982
12.5 | 1.47 | 0.10034 | -0.1154 | 14.6502
13 | 1.4675 | 0.10784 | -0.1152 | 13.6081
14 | 1.4561 | 0.1241 | -0.1166 | 11.7333
14.5 | 1.4505 | 0.13266 | -0.1183 | 10.934
15 | 1.4444 | 0.14146 | -0.1206 | 10.2107
15.5 | 1.4354 | 0.151 | -0.1238 | 9.506
16 | 1.4266 | 0.16087 | -0.1278 | 8.868

## 73. Re 5M Mach 0.00 (1)
BIGFOIL.COM POLAR EXPORT
goe229
GOE 229 (MVA H.39) |  |  |  | Cl Max: | 2.22 | at alpha= | 13.5 | deg
JavaFoil+Calcfoil stall+Eppler ext transition |  |  |  | L/D Max: | 112.148 | at alpha= | 6.5 | deg
Re: | 5000000 |  |  | Cd Min: | 0.00735 | at alpha= | -2 | deg
Mach: | 0 |  |  | Cl=0 at alpha= | -7.4153 | deg
|  |  |  | @ Cl=0.1, Cd= | 0.00878
|  |  |  | @ Cl=0.4, Cd= | 0.0087067
|  |  |  | @ Cl=0.6, Cd= | 0.0080064
alpha (deg) | Cl | Cd | Cm | Cl/Cd
-20 | -0.678 | 0.14259 | -0.074 | -4.757
-19.5 | -0.683 | 0.13526 | -0.075 | -5.047
-19 | -0.678 | 0.13767 | -0.068 | -4.922
-18.5 | -0.685 | 0.12179 | -0.079 | -5.626
-18 | -0.704 | 0.09083 | -0.094 | -7.754
-17.5 | -0.705 | 0.08088 | -0.099 | -8.72
-17 | -0.711 | 0.06326 | -0.105 | -11.239
-16.5 | -0.706 | 0.05466 | -0.109 | -12.915
-16 | -0.698 | 0.04639 | -0.113 | -15.037
-15.5 | -0.681 | 0.04278 | -0.115 | -15.925
-15 | -0.663 | 0.03813 | -0.117 | -17.391
-14.5 | -0.641 | 0.03398 | -0.12 | -18.851
-14 | -0.613 | 0.03175 | -0.121 | -19.307
-13.5 | -0.583 | 0.02862 | -0.124 | -20.383
-13 | -0.549 | 0.02696 | -0.126 | -20.347
-12.5 | -0.512 | 0.02488 | -0.128 | -20.585
-12 | -0.472 | 0.02293 | -0.13 | -20.59
-11.5 | -0.429 | 0.02128 | -0.132 | -20.155
-11 | -0.383 | 0.01995 | -0.134 | -19.199
-10.5 | -0.335 | 0.01836 | -0.136 | -18.239
-10 | -0.284 | 0.01735 | -0.138 | -16.355
-9.5 | -0.231 | 0.01577 | -0.14 | -14.66
-9 | -0.178 | 0.01555 | -0.142 | -11.419
-8.5 | -0.123 | 0.01485 | -0.144 | -8.258
-8 | -0.067 | 0.01305 | -0.147 | -5.164
-7.5 | -0.01 | 0.01136 | -0.152 | -0.889
-7 | 0.049 | 0.0098 | -0.155 | 5.049
-6.5 | 0.111 | 0.00856 | -0.159 | 12.967
-6 | 0.172 | 0.00917 | -0.16 | 18.787
-5.5 | 0.234 | 0.00905 | -0.162 | 25.871
-5 | 0.296 | 0.00892 | -0.163 | 33.188
-4.5 | 0.358 | 0.0088 | -0.165 | 40.757
-4 | 0.421 | 0.00866 | -0.166 | 48.617
-3.5 | 0.485 | 0.00861 | -0.168 | 56.28
-3 | 0.547 | 0.00804 | -0.169 | 68.1
-2.5 | 0.61 | 0.008 | -0.171 | 76.278
-2 | 0.673 | 0.00735 | -0.172 | 91.557
-1.5 | 0.732 | 0.00739 | -0.174 | 98.99
-1 | 0.794 | 0.01023 | -0.175 | 77.573
-0.5 | 0.856 | 0.01041 | -0.177 | 82.189
0 | 0.923 | 0.01076 | -0.178 | 85.801
0.5 | 0.985 | 0.01097 | -0.179 | 89.809
1 | 1.047 | 0.01129 | -0.181 | 92.708
1.5 | 1.108 | 0.01157 | -0.182 | 95.778
2 | 1.169 | 0.01186 | -0.183 | 98.559
2.5 | 1.229 | 0.01217 | -0.185 | 100.982
3 | 1.289 | 0.01253 | -0.186 | 102.899
3.5 | 1.349 | 0.01285 | -0.187 | 104.996
4 | 1.408 | 0.01318 | -0.189 | 106.857
4.5 | 1.466 | 0.01336 | -0.19 | 109.804
5 | 1.524 | 0.01375 | -0.191 | 110.857
5.5 | 1.582 | 0.01416 | -0.192 | 111.734
6 | 1.638 | 0.01471 | -0.194 | 111.367
6.5 | 1.694 | 0.01511 | -0.195 | 112.148
7 | 1.75 | 0.01878 | -0.196 | 93.166
7.5 | 1.804 | 0.01675 | -0.197 | 107.735
8 | 1.858 | 0.01726 | -0.198 | 107.633
8.5 | 1.91 | 0.01779 | -0.2 | 107.352
9 | 1.962 | 0.01862 | -0.201 | 105.388
9.5 | 2.012 | 0.01922 | -0.202 | 104.702
10 | 2.062 | 0.02109 | -0.203 | 97.751
10.5 | 2.111 | 0.02146 | -0.204 | 98.342
11 | 2.111 | 0.02726 | -0.2 | 77.461
11.5 | 2.151 | 0.02824 | -0.201 | 76.167
12 | 2.191 | 0.02904 | -0.201 | 75.449
12.5 | 2.208 | 0.03042 | -0.202 | 72.587
13 | 2.218 | 0.03204 | -0.202 | 69.21
13.5 | 2.22 | 0.03422 | -0.202 | 64.873
14 | 2.216 | 0.03645 | -0.202 | 60.792
14.5 | 2.211 | 0.0374 | -0.202 | 59.109
15 | 2.198 | 0.03942 | -0.202 | 55.745
15.5 | 1.852 | 0.09947 | -0.119 | 18.618
16 | 2.151 | 0.04444 | -0.202 | 48.403
16.5 | 1.817 | 0.11063 | -0.12 | 16.421
17 | 1.793 | 0.11573 | -0.12 | 15.491
17.5 | 1.765 | 0.12122 | -0.121 | 14.561
18 | 1.734 | 0.12764 | -0.121 | 13.585
18.5 | 1.7 | 0.13366 | -0.121 | 12.717

## 74. Re 5M Mach 0.00 (2)
BIGFOIL.COM POLAR EXPORT
goe229
GOE 229 (MVA H.39) |  |  |  | Cl Max: | 1.7581 | at alpha= | 16 | deg
XFOIL ncrit=9 |  |  |  | L/D Max: | 93.1493 | at alpha= | 4.5 | deg
Re: | 5000000 |  |  | Cd Min: | 0.12329 | at alpha= | 20 | deg
Mach: | 0 |  |  | Cl=0 at alpha= | -6.705 | deg
|  |  |  | @ Cl=0.1, Cd= | 0.0080862
|  |  |  | @ Cl=0.4, Cd= | 0.0099966
|  |  |  | @ Cl=0.6, Cd= | 0.0094341
alpha (deg) | Cl | Cd | Cm | Cl/Cd
-20 | -1.0105 | 0.07564 | -0.092 | -13.3593
-19.5 | -1.0172 | 0.06843 | -0.0961 | -14.8648
-19 | -1.021 | 0.06174 | -0.0998 | -16.5371
-18 | -1.0279 | 0.04788 | -0.1091 | -21.4683
-17.5 | -1.0298 | 0.04254 | -0.1113 | -24.2078
-17 | -1.0293 | 0.03722 | -0.1142 | -27.6545
-16.5 | -1.0233 | 0.03248 | -0.1171 | -31.5055
-16 | -1.0128 | 0.02793 | -0.1203 | -36.2621
-15.5 | -0.9929 | 0.02368 | -0.1246 | -41.9299
-15 | -0.9508 | 0.02002 | -0.1313 | -47.4925
-14.5 | -0.896 | 0.01693 | -0.1387 | -52.9238
-14 | -0.8389 | 0.01512 | -0.1432 | -55.4828
-13.5 | -0.7846 | 0.01375 | -0.1456 | -57.0618
-13 | -0.7292 | 0.01277 | -0.1474 | -57.1026
-12.5 | -0.6728 | 0.01202 | -0.1487 | -55.9734
-12 | -0.6157 | 0.01143 | -0.1499 | -53.867
-11.5 | -0.5583 | 0.01079 | -0.1511 | -51.7424
-11 | -0.5004 | 0.01023 | -0.1522 | -48.915
-10.5 | -0.442 | 0.00981 | -0.1532 | -45.0561
-10 | -0.3835 | 0.0094 | -0.1542 | -40.7979
-9.5 | -0.3252 | 0.00907 | -0.1551 | -35.8545
-9 | -0.2662 | 0.0088 | -0.156 | -30.25
-8.5 | -0.2073 | 0.00854 | -0.1569 | -24.274
-8 | -0.1494 | 0.00836 | -0.1576 | -17.8708
-7.5 | -0.0921 | 0.00834 | -0.1581 | -11.0432
-7 | -0.0341 | 0.00829 | -0.1588 | -4.1134
-6.5 | 0.0237 | 0.0082 | -0.1594 | 2.8902
-6 | 0.0823 | 0.00808 | -0.1602 | 10.1856
-5.5 | 0.1399 | 0.0081 | -0.1608 | 17.2716
-5 | 0.1971 | 0.00817 | -0.1613 | 24.1248
-4.5 | 0.2369 | 0.00953 | -0.1588 | 24.8583
-4 | 0.2895 | 0.00993 | -0.1585 | 29.1541
-3.5 | 0.3472 | 0.00996 | -0.159 | 34.8594
-3 | 0.4049 | 0.01 | -0.1596 | 40.49
-2.5 | 0.4606 | 0.01016 | -0.1598 | 45.3346
-2 | 0.5181 | 0.00994 | -0.1606 | 52.1227
-1.5 | 0.5759 | 0.0094 | -0.1618 | 61.266
-1 | 0.6325 | 0.00948 | -0.1623 | 66.7194
-0.5 | 0.6887 | 0.00964 | -0.1627 | 71.4419
0 | 0.7443 | 0.00987 | -0.1629 | 75.4103
0.5 | 0.7994 | 0.0101 | -0.1631 | 79.1485
1 | 0.8537 | 0.01037 | -0.1631 | 82.324
1.5 | 0.9071 | 0.01066 | -0.163 | 85.0938
2 | 0.96 | 0.01097 | -0.1628 | 87.5114
2.5 | 1.0119 | 0.01129 | -0.1624 | 89.628
3 | 1.0625 | 0.01164 | -0.1619 | 91.2801
3.5 | 1.1114 | 0.01204 | -0.161 | 92.309
4 | 1.1536 | 0.01242 | -0.1588 | 92.8824
4.5 | 1.1979 | 0.01286 | -0.1572 | 93.1493
5 | 1.2425 | 0.01336 | -0.1557 | 93.0015
5.5 | 1.2857 | 0.01391 | -0.1541 | 92.4299
6 | 1.327 | 0.01455 | -0.1523 | 91.2027
6.5 | 1.3647 | 0.01539 | -0.1501 | 88.6745
7 | 1.4081 | 0.01598 | -0.1489 | 88.1164
7.5 | 1.448 | 0.01677 | -0.1472 | 86.3447
8 | 1.4742 | 0.01835 | -0.1439 | 80.3379
8.5 | 1.5063 | 0.01969 | -0.1415 | 76.5008
9 | 1.537 | 0.02119 | -0.1391 | 72.5342
9.5 | 1.5651 | 0.02292 | -0.1367 | 68.2853
10 | 1.5932 | 0.02473 | -0.1345 | 64.4238
10.5 | 1.6183 | 0.02682 | -0.1321 | 60.3393
11 | 1.6407 | 0.02923 | -0.1298 | 56.1307
11.5 | 1.66 | 0.03199 | -0.1274 | 51.8912
12 | 1.6811 | 0.03475 | -0.1255 | 48.377
12.5 | 1.699 | 0.03788 | -0.1236 | 44.8522
13 | 1.7141 | 0.04138 | -0.1216 | 41.4234
13.5 | 1.7277 | 0.04514 | -0.1199 | 38.2743
14 | 1.7384 | 0.04922 | -0.1181 | 35.319
14.5 | 1.7429 | 0.05414 | -0.1164 | 32.1925
15 | 1.7496 | 0.05867 | -0.1151 | 29.821
15.5 | 1.7549 | 0.06363 | -0.1138 | 27.5798
16 | 1.7581 | 0.06898 | -0.1127 | 25.4871
16.5 | 1.757 | 0.07489 | -0.1118 | 23.4611
17 | 1.7558 | 0.08087 | -0.1111 | 21.7114
17.5 | 1.7533 | 0.0871 | -0.1106 | 20.1297
18 | 1.749 | 0.09356 | -0.1104 | 18.6939
18.5 | 1.7426 | 0.10038 | -0.1104 | 17.36
19 | 1.7336 | 0.10767 | -0.1107 | 16.101
19.5 | 1.722 | 0.11532 | -0.1114 | 14.9324
20 | 1.7094 | 0.12329 | -0.1126 | 13.8649

## 75. Re 5M Mach 0.10 (1)
BIGFOIL.COM POLAR EXPORT
goe229
GOE 229 (MVA H.39) |  |  |  | Cl Max: | 2.216 | at alpha= | 13 | deg
JavaFoil+Calcfoil stall+Eppler ext transition |  |  |  | L/D Max: | 111.682 | at alpha= | 6.5 | deg
Re: | 5000000 |  |  | Cd Min: | 0.00741 | at alpha= | -2 | deg
Mach: | 0.1 |  |  | Cl=0 at alpha= | -7.4167 | deg
|  |  |  | @ Cl=0.1, Cd= | 0.0088735
|  |  |  | @ Cl=0.4, Cd= | 0.0087711
|  |  |  | @ Cl=0.6, Cd= | 0.0080497
alpha (deg) | Cl | Cd | Cm | Cl/Cd
-20 | -0.643 | 0.15336 | -0.066 | -4.195
-19.5 | -0.65 | 0.1459 | -0.067 | -4.457
-19 | -0.661 | 0.13237 | -0.076 | -4.99
-18.5 | -0.664 | 0.12402 | -0.078 | -5.352
-18 | -0.665 | 0.11751 | -0.08 | -5.655
-17.5 | -0.674 | 0.09768 | -0.091 | -6.903
-17 | -0.689 | 0.07285 | -0.102 | -9.452
-16.5 | -0.691 | 0.05841 | -0.108 | -11.834
-16 | -0.687 | 0.04843 | -0.112 | -14.18
-15.5 | -0.674 | 0.04358 | -0.115 | -15.458
-15 | -0.657 | 0.03922 | -0.118 | -16.748
-14.5 | -0.635 | 0.03582 | -0.12 | -17.729
-14 | -0.61 | 0.03235 | -0.122 | -18.85
-13.5 | -0.581 | 0.02915 | -0.124 | -19.943
-13 | -0.548 | 0.02748 | -0.126 | -19.92
-12.5 | -0.512 | 0.02518 | -0.128 | -20.331
-12 | -0.472 | 0.02339 | -0.13 | -20.185
-11.5 | -0.429 | 0.02166 | -0.132 | -19.827
-11 | -0.384 | 0.02013 | -0.134 | -19.066
-10.5 | -0.335 | 0.0187 | -0.136 | -17.942
-10 | -0.284 | 0.01759 | -0.138 | -16.163
-9.5 | -0.232 | 0.01599 | -0.14 | -14.497
-9 | -0.178 | 0.01566 | -0.142 | -11.38
-8.5 | -0.123 | 0.01494 | -0.144 | -8.236
-8 | -0.067 | 0.01358 | -0.147 | -4.959
-7.5 | -0.01 | 0.01153 | -0.152 | -0.878
-7 | 0.05 | 0.00993 | -0.156 | 4.991
-6.5 | 0.112 | 0.00862 | -0.16 | 12.948
-6 | 0.173 | 0.00924 | -0.161 | 18.753
-5.5 | 0.235 | 0.00903 | -0.163 | 26.052
-5 | 0.298 | 0.0089 | -0.164 | 33.433
-4.5 | 0.36 | 0.00886 | -0.166 | 40.675
-4 | 0.423 | 0.00872 | -0.167 | 48.493
-3.5 | 0.487 | 0.00868 | -0.169 | 56.143
-3 | 0.55 | 0.00801 | -0.17 | 68.735
-2.5 | 0.613 | 0.00806 | -0.172 | 76.078
-2 | 0.676 | 0.00741 | -0.173 | 91.268
-1.5 | 0.736 | 0.00746 | -0.175 | 98.658
-1 | 0.798 | 0.01026 | -0.176 | 77.8
-0.5 | 0.86 | 0.01049 | -0.177 | 81.966
0 | 0.928 | 0.01078 | -0.179 | 86.076
0.5 | 0.99 | 0.01107 | -0.18 | 89.491
1 | 1.052 | 0.01132 | -0.182 | 92.921
1.5 | 1.113 | 0.0116 | -0.183 | 95.959
2 | 1.174 | 0.0119 | -0.184 | 98.728
2.5 | 1.235 | 0.01223 | -0.186 | 100.967
3 | 1.295 | 0.01257 | -0.187 | 103.028
3.5 | 1.355 | 0.01291 | -0.188 | 104.955
4 | 1.414 | 0.01323 | -0.19 | 106.873
4.5 | 1.473 | 0.01345 | -0.191 | 109.489
5 | 1.531 | 0.01384 | -0.192 | 110.673
5.5 | 1.589 | 0.01426 | -0.193 | 111.451
6 | 1.646 | 0.01481 | -0.195 | 111.146
6.5 | 1.702 | 0.01524 | -0.196 | 111.682
7 | 1.757 | 0.01908 | -0.197 | 92.052
7.5 | 1.811 | 0.01685 | -0.198 | 107.46
8 | 1.865 | 0.02048 | -0.199 | 91.036
8.5 | 1.917 | 0.01792 | -0.201 | 106.984
9 | 1.969 | 0.01875 | -0.202 | 104.97
9.5 | 2.019 | 0.01915 | -0.203 | 105.43
10 | 2.068 | 0.02091 | -0.204 | 98.907
10.5 | 2.117 | 0.02196 | -0.205 | 96.38
11 | 2.115 | 0.02774 | -0.201 | 76.225
11.5 | 2.155 | 0.02838 | -0.202 | 75.914
12 | 2.192 | 0.02988 | -0.202 | 73.344
12.5 | 2.208 | 0.03112 | -0.202 | 70.967
13 | 2.216 | 0.03284 | -0.203 | 67.473
13.5 | 2.212 | 0.03546 | -0.202 | 62.393
14 | 2.207 | 0.03742 | -0.203 | 58.987
14.5 | 2.199 | 0.03813 | -0.202 | 57.667
15 | 1.852 | 0.09496 | -0.12 | 19.506
15.5 | 1.838 | 0.09988 | -0.12 | 18.397
16 | 1.818 | 0.10485 | -0.12 | 17.341
16.5 | 1.794 | 0.11084 | -0.12 | 16.181
17 | 1.765 | 0.11646 | -0.121 | 15.155
17.5 | 1.732 | 0.12197 | -0.121 | 14.201
18 | 1.696 | 0.12869 | -0.121 | 13.177

## 76. Re 5M Mach 0.10 (2)
BIGFOIL.COM POLAR EXPORT
goe229
GOE 229 (MVA H.39) |  |  |  | Cl Max: | 1.7474 | at alpha= | 16 | deg
XFOIL ncrit=9 |  |  |  | L/D Max: | 92.2752 | at alpha= | 4.5 | deg
Re: | 5000000 |  |  | Cd Min: | 0.12829 | at alpha= | 20 | deg
Mach: | 0.1 |  |  | Cl=0 at alpha= | -6.6967 | deg
|  |  |  | @ Cl=0.1, Cd= | 0.0081162
|  |  |  | @ Cl=0.4, Cd= | 0.010025
|  |  |  | @ Cl=0.6, Cd= | 0.0094603
alpha (deg) | Cl | Cd | Cm | Cl/Cd
-20 | -0.9697 | 0.08283 | -0.09 | -11.7071
-19.5 | -0.9858 | 0.07413 | -0.095 | -13.2983
-19 | -0.9923 | 0.06693 | -0.0991 | -14.8259
-18.5 | -0.9959 | 0.06025 | -0.1028 | -16.5295
-18 | -0.9954 | 0.05289 | -0.1088 | -18.8202
-17.5 | -1.0018 | 0.04699 | -0.1109 | -21.3194
-17 | -1.0024 | 0.04135 | -0.1139 | -24.2418
-16.5 | -1.0011 | 0.03603 | -0.117 | -27.7852
-16 | -0.9949 | 0.03119 | -0.12 | -31.898
-15.5 | -0.9823 | 0.02668 | -0.1234 | -36.8178
-15 | -0.9556 | 0.02244 | -0.1288 | -42.5847
-14.5 | -0.9083 | 0.01885 | -0.1359 | -48.1857
-14 | -0.8492 | 0.01593 | -0.1433 | -53.3082
-13.5 | -0.793 | 0.01448 | -0.1462 | -54.7652
-13 | -0.7373 | 0.01322 | -0.1484 | -55.7716
-12.5 | -0.6805 | 0.01233 | -0.1499 | -55.1906
-12 | -0.6228 | 0.01165 | -0.1511 | -53.4592
-11.5 | -0.5646 | 0.01105 | -0.1522 | -51.095
-11 | -0.5061 | 0.0104 | -0.1533 | -48.6635
-10.5 | -0.4472 | 0.00993 | -0.1543 | -45.0352
-10 | -0.3879 | 0.00954 | -0.1553 | -40.6604
-9.5 | -0.3291 | 0.00915 | -0.1561 | -35.9672
-9 | -0.2696 | 0.00887 | -0.157 | -30.3946
-8.5 | -0.2101 | 0.00864 | -0.1578 | -24.3171
-8 | -0.1517 | 0.00842 | -0.1585 | -18.0166
-7.5 | -0.0939 | 0.00839 | -0.159 | -11.1919
-7 | -0.0353 | 0.00832 | -0.1597 | -4.2428
-6.5 | 0.0229 | 0.00824 | -0.1603 | 2.7791
-6 | 0.082 | 0.00811 | -0.161 | 10.111
-5.5 | 0.14 | 0.00813 | -0.1616 | 17.2202
-5 | 0.1976 | 0.0082 | -0.1621 | 24.0976
-4.5 | 0.2373 | 0.00958 | -0.1595 | 24.7704
-4 | 0.2904 | 0.00996 | -0.1591 | 29.1566
-3.5 | 0.3485 | 0.00999 | -0.1597 | 34.8849
-3 | 0.4065 | 0.01003 | -0.1602 | 40.5284
-2.5 | 0.4625 | 0.01019 | -0.1604 | 45.3876
-2 | 0.5203 | 0.00997 | -0.1612 | 52.1866
-1.5 | 0.5784 | 0.00943 | -0.1625 | 61.3362
-1 | 0.6354 | 0.00951 | -0.1629 | 66.8139
-0.5 | 0.6918 | 0.00968 | -0.1632 | 71.4669
0 | 0.7477 | 0.00991 | -0.1634 | 75.449
0.5 | 0.803 | 0.01014 | -0.1636 | 79.1913
1 | 0.8575 | 0.01042 | -0.1636 | 82.2937
1.5 | 0.911 | 0.01072 | -0.1634 | 84.9813
2 | 0.9639 | 0.01103 | -0.1631 | 87.3889
2.5 | 1.0158 | 0.01136 | -0.1627 | 89.419
3 | 1.0663 | 0.01172 | -0.162 | 90.9812
3.5 | 1.1143 | 0.01212 | -0.1609 | 91.9389
4 | 1.1552 | 0.01253 | -0.1584 | 92.1947
4.5 | 1.2005 | 0.01301 | -0.1569 | 92.2752
5 | 1.2452 | 0.01352 | -0.1554 | 92.1006
5.5 | 1.2882 | 0.01411 | -0.1538 | 91.297
6 | 1.3295 | 0.01479 | -0.1519 | 89.8918
6.5 | 1.3669 | 0.01569 | -0.1496 | 87.1192
7 | 1.41 | 0.01633 | -0.1483 | 86.3442
7.5 | 1.4499 | 0.01717 | -0.1466 | 84.4438
8 | 1.4762 | 0.0188 | -0.1433 | 78.5213
8.5 | 1.5082 | 0.02022 | -0.1409 | 74.5895
9 | 1.5382 | 0.02182 | -0.1385 | 70.495
9.5 | 1.5655 | 0.02369 | -0.1359 | 66.0827
10 | 1.5926 | 0.02564 | -0.1336 | 62.1139
10.5 | 1.6175 | 0.02784 | -0.1313 | 58.0999
11 | 1.6397 | 0.03035 | -0.129 | 54.0264
11.5 | 1.6579 | 0.03333 | -0.1266 | 49.742
12 | 1.678 | 0.0363 | -0.1247 | 46.2259
12.5 | 1.6956 | 0.03953 | -0.1227 | 42.894
13 | 1.7101 | 0.0432 | -0.1208 | 39.5856
13.5 | 1.7218 | 0.04725 | -0.119 | 36.4402
14 | 1.731 | 0.05161 | -0.1173 | 33.54
14.5 | 1.735 | 0.05666 | -0.1156 | 30.6212
15 | 1.7407 | 0.06141 | -0.1144 | 28.3455
15.5 | 1.7446 | 0.06666 | -0.1132 | 26.1716
16 | 1.7474 | 0.07214 | -0.1122 | 24.2223
16.5 | 1.7451 | 0.07825 | -0.1113 | 22.3016
17 | 1.742 | 0.0846 | -0.1107 | 20.591
17.5 | 1.738 | 0.09109 | -0.1103 | 19.08
18 | 1.7325 | 0.0978 | -0.1101 | 17.7147
18.5 | 1.7256 | 0.10481 | -0.1103 | 16.4641
19 | 1.7171 | 0.11207 | -0.1108 | 15.3217
19.5 | 1.7066 | 0.11969 | -0.1117 | 14.2585
20 | 1.6907 | 0.12829 | -0.1133 | 13.1787

## 77. Re 5M Mach 0.25 (1)
BIGFOIL.COM POLAR EXPORT
goe229
GOE 229 (MVA H.39) |  |  |  | Cl Max: | 2.195 | at alpha= | 12.5 | deg
JavaFoil+Calcfoil stall+Eppler ext transition |  |  |  | L/D Max: | 110.658 | at alpha= | 6.5 | deg
Re: | 5000000 |  |  | Cd Min: | 0.00738 | at alpha= | -2 | deg
Mach: | 0.25 |  |  | Cl=0 at alpha= | -7.4167 | deg
|  |  |  | @ Cl=0.1, Cd= | 0.010157
|  |  |  | @ Cl=0.4, Cd= | 0.0088644
|  |  |  | @ Cl=0.6, Cd= | 0.0080192
alpha (deg) | Cl | Cd | Cm | Cl/Cd
-20 | -0.379 | 0.18297 | -0.059 | -2.073
-19.5 | -0.416 | 0.17037 | -0.06 | -2.44
-19 | -0.448 | 0.16237 | -0.061 | -2.761
-18.5 | -0.477 | 0.15015 | -0.062 | -3.178
-18 | -0.502 | 0.14112 | -0.063 | -3.556
-17.5 | -0.523 | 0.13287 | -0.066 | -3.935
-17 | -0.539 | 0.12431 | -0.069 | -4.335
-16.5 | -0.55 | 0.11682 | -0.071 | -4.708
-16 | -0.557 | 0.10833 | -0.075 | -5.141
-15.5 | -0.58 | 0.07785 | -0.101 | -7.447
-15 | -0.599 | 0.05054 | -0.116 | -11.86
-14.5 | -0.595 | 0.04207 | -0.12 | -14.144
-14 | -0.582 | 0.03653 | -0.123 | -15.934
-13.5 | -0.561 | 0.03336 | -0.126 | -16.832
-13 | -0.537 | 0.02971 | -0.128 | -18.067
-12.5 | -0.506 | 0.02708 | -0.131 | -18.69
-12 | -0.47 | 0.02528 | -0.132 | -18.591
-11.5 | -0.431 | 0.02325 | -0.135 | -18.524
-11 | -0.387 | 0.02143 | -0.137 | -18.067
-10.5 | -0.339 | 0.02005 | -0.139 | -16.921
-10 | -0.288 | 0.01826 | -0.141 | -15.777
-9.5 | -0.235 | 0.017 | -0.143 | -13.848
-9 | -0.181 | 0.01617 | -0.145 | -11.192
-8.5 | -0.125 | 0.01579 | -0.147 | -7.939
-8 | -0.068 | 0.01494 | -0.149 | -4.571
-7.5 | -0.01 | 0.01406 | -0.152 | -0.72
-7 | 0.05 | 0.01081 | -0.158 | 4.64
-6.5 | 0.112 | 0.01 | -0.161 | 11.247
-6 | 0.178 | 0.00932 | -0.166 | 19.058
-5.5 | 0.241 | 0.00919 | -0.167 | 26.272
-5 | 0.306 | 0.00898 | -0.169 | 34.044
-4.5 | 0.37 | 0.00893 | -0.17 | 41.432
-4 | 0.434 | 0.00879 | -0.172 | 49.421
-3.5 | 0.501 | 0.00809 | -0.173 | 61.913
-3 | 0.565 | 0.00803 | -0.175 | 70.389
-2.5 | 0.63 | 0.00801 | -0.176 | 78.666
-2 | 0.695 | 0.00738 | -0.178 | 94.062
-1.5 | 0.755 | 0.00752 | -0.179 | 100.464
-1 | 0.819 | 0.01038 | -0.181 | 78.919
-0.5 | 0.883 | 0.01058 | -0.182 | 83.496
0 | 0.953 | 0.01094 | -0.184 | 87.138
0.5 | 1.017 | 0.01126 | -0.185 | 90.317
1 | 1.08 | 0.01154 | -0.187 | 93.622
1.5 | 1.143 | 0.01183 | -0.188 | 96.661
2 | 1.205 | 0.01215 | -0.189 | 99.193
2.5 | 1.267 | 0.01252 | -0.191 | 101.264
3 | 1.329 | 0.01292 | -0.192 | 102.822
3.5 | 1.39 | 0.01328 | -0.193 | 104.664
4 | 1.45 | 0.01365 | -0.195 | 106.21
4.5 | 1.51 | 0.01386 | -0.196 | 108.895
5 | 1.568 | 0.01449 | -0.197 | 108.237
5.5 | 1.626 | 0.01854 | -0.199 | 87.725
6 | 1.683 | 0.01542 | -0.2 | 109.191
6.5 | 1.739 | 0.01572 | -0.201 | 110.658
7 | 1.795 | 0.02025 | -0.202 | 88.61
7.5 | 1.848 | 0.02121 | -0.204 | 87.169
8 | 1.901 | 0.02179 | -0.205 | 87.248
8.5 | 1.953 | 0.0189 | -0.206 | 103.337
9 | 2.003 | 0.01963 | -0.207 | 102.002
9.5 | 2.051 | 0.02063 | -0.208 | 99.434
10 | 2.051 | 0.02676 | -0.204 | 76.642
10.5 | 2.09 | 0.02847 | -0.205 | 73.407
11 | 2.127 | 0.0297 | -0.205 | 71.59
11.5 | 2.16 | 0.03156 | -0.206 | 68.444
12 | 2.192 | 0.03331 | -0.206 | 65.809
12.5 | 2.195 | 0.0351 | -0.206 | 62.555
13 | 1.848 | 0.07846 | -0.121 | 23.554
13.5 | 1.837 | 0.08324 | -0.121 | 22.073
14 | 1.819 | 0.08763 | -0.122 | 20.752
14.5 | 1.79 | 0.09277 | -0.121 | 19.295
15 | 1.753 | 0.09865 | -0.122 | 17.774
15.5 | 1.708 | 0.10442 | -0.122 | 16.353
16 | 1.653 | 0.11047 | -0.122 | 14.964
16.5 | 1.591 | 0.11516 | -0.123 | 13.811
17 | 1.52 | 0.12348 | -0.123 | 12.306
17.5 | 1.442 | 0.12975 | -0.123 | 11.111

## 78. Re 5M Mach 0.25 (2)
BIGFOIL.COM POLAR EXPORT
goe229
GOE 229 (MVA H.39) |  |  |  | Cl Max: | 1.688 | at alpha= | 14 | deg
XFOIL ncrit=9 |  |  |  | L/D Max: | 88.3556 | at alpha= | 3.5 | deg
Re: | 5000000 |  |  | Cd Min: | 0.20026 | at alpha= | -20 | deg
Mach: | 0.25 |  |  | Cl=0 at alpha= | -6.6506 | deg
|  |  |  | @ Cl=0.1, Cd= | 0.0082934
|  |  |  | @ Cl=0.4, Cd= | 0.01016
|  |  |  | @ Cl=0.6, Cd= | 0.0096741
alpha (deg) | Cl | Cd | Cm | Cl/Cd
-20 | -0.3779 | 0.20026 | -0.0363 | -1.887
-19 | -0.7164 | 0.11229 | -0.0815 | -6.3799
-18.5 | -0.7692 | 0.09692 | -0.0911 | -7.9364
-18 | -0.8015 | 0.08398 | -0.1006 | -9.5439
-17.5 | -0.8274 | 0.07459 | -0.105 | -11.0926
-17 | -0.8424 | 0.06626 | -0.1096 | -12.7136
-16.5 | -0.8516 | 0.05865 | -0.1139 | -14.52
-16 | -0.8646 | 0.05091 | -0.1184 | -16.9829
-15.5 | -0.8708 | 0.04413 | -0.1223 | -19.7326
-15 | -0.8707 | 0.03826 | -0.1257 | -22.7574
-14.5 | -0.8666 | 0.03303 | -0.1287 | -26.2368
-14 | -0.8571 | 0.02809 | -0.132 | -30.5126
-13.5 | -0.8356 | 0.02336 | -0.1371 | -35.7705
-13 | -0.7881 | 0.01905 | -0.1449 | -41.3701
-12.5 | -0.7244 | 0.01556 | -0.153 | -46.5553
-12 | -0.6627 | 0.01368 | -0.1565 | -48.443
-11.5 | -0.6014 | 0.01247 | -0.1582 | -48.2277
-11 | -0.5392 | 0.0116 | -0.1593 | -46.4828
-10.5 | -0.4765 | 0.01086 | -0.1603 | -43.8766
-10 | -0.4139 | 0.0102 | -0.1612 | -40.5784
-9.5 | -0.3513 | 0.00977 | -0.1618 | -35.957
-9 | -0.2886 | 0.0093 | -0.1626 | -31.0323
-8.5 | -0.2259 | 0.00899 | -0.1632 | -25.1279
-8 | -0.1646 | 0.00882 | -0.1636 | -18.6621
-7.5 | -0.1045 | 0.00869 | -0.1639 | -12.0253
-7 | -0.0429 | 0.00857 | -0.1645 | -5.0058
-6.5 | 0.0185 | 0.0085 | -0.165 | 2.1765
-6 | 0.0802 | 0.0083 | -0.1656 | 9.6627
-5.5 | 0.1406 | 0.00828 | -0.1661 | 16.9807
-5 | 0.1995 | 0.00839 | -0.1663 | 23.7783
-4.5 | 0.2397 | 0.00979 | -0.1633 | 24.4842
-4 | 0.2949 | 0.01011 | -0.1629 | 29.1691
-3.5 | 0.355 | 0.01013 | -0.1633 | 35.0444
-3 | 0.4149 | 0.01017 | -0.1638 | 40.7965
-2.5 | 0.4725 | 0.01034 | -0.1639 | 45.6963
-2 | 0.5321 | 0.01017 | -0.1645 | 52.3206
-1.5 | 0.592 | 0.00967 | -0.1657 | 61.2203
-1 | 0.6506 | 0.0097 | -0.1661 | 67.0722
-0.5 | 0.7083 | 0.00989 | -0.1663 | 71.6178
0 | 0.7654 | 0.01013 | -0.1663 | 75.5577
0.5 | 0.8216 | 0.01039 | -0.1662 | 79.076
1 | 0.8765 | 0.01071 | -0.1658 | 81.8394
1.5 | 0.9304 | 0.01103 | -0.1653 | 84.3518
2 | 0.9832 | 0.01139 | -0.1646 | 86.3213
2.5 | 1.0316 | 0.01177 | -0.163 | 87.6466
3 | 1.0761 | 0.01218 | -0.1607 | 88.3498
3.5 | 1.123 | 0.01271 | -0.1591 | 88.3556
4 | 1.1683 | 0.01332 | -0.1572 | 87.7102
4.5 | 1.213 | 0.01395 | -0.1554 | 86.9534
5 | 1.2572 | 0.01464 | -0.1536 | 85.8743
5.5 | 1.2994 | 0.01546 | -0.1516 | 84.0492
6 | 1.3403 | 0.01638 | -0.1495 | 81.8254
6.5 | 1.3762 | 0.01763 | -0.1469 | 78.0601
7 | 1.4185 | 0.01859 | -0.1454 | 76.3045
7.5 | 1.4588 | 0.01971 | -0.1437 | 74.0132
8.5 | 1.5129 | 0.02378 | -0.1376 | 63.6207
9 | 1.5399 | 0.02598 | -0.135 | 59.2725
9.5 | 1.5638 | 0.02853 | -0.1323 | 54.8125
10 | 1.5882 | 0.03116 | -0.1299 | 50.9692
10.5 | 1.6091 | 0.03422 | -0.1276 | 47.0222
11 | 1.6277 | 0.0376 | -0.1253 | 43.2899
11.5 | 1.6412 | 0.04151 | -0.1228 | 39.5375
12 | 1.6561 | 0.04547 | -0.1209 | 36.4218
12.5 | 1.6687 | 0.04972 | -0.119 | 33.5619
13 | 1.6784 | 0.05437 | -0.1172 | 30.87
13.5 | 1.6843 | 0.05955 | -0.1155 | 28.2838
14 | 1.688 | 0.06497 | -0.1139 | 25.9812
14.5 | 1.6839 | 0.07143 | -0.1125 | 23.5741
15 | 1.6844 | 0.07745 | -0.1115 | 21.7482
15.5 | 1.6854 | 0.0833 | -0.1108 | 20.2329
16 | 1.6823 | 0.08991 | -0.1102 | 18.7109
16.5 | 1.6747 | 0.09711 | -0.1099 | 17.2454
17 | 1.6663 | 0.10457 | -0.1099 | 15.9348
17.5 | 1.6574 | 0.11217 | -0.1103 | 14.7758
18 | 1.6484 | 0.11988 | -0.1111 | 13.7504
18.5 | 1.6389 | 0.12784 | -0.1124 | 12.8199
19 | 1.6285 | 0.13602 | -0.1143 | 11.9725

## 79. Re 5M Mach 0.50 (1)
BIGFOIL.COM POLAR EXPORT
goe229
GOE 229 (MVA H.39) |  |  |  | Cl Max: | 1.878 | at alpha= | 8.5 | deg
JavaFoil+Calcfoil stall+Eppler ext transition |  |  |  | L/D Max: | 97.607 | at alpha= | 2 | deg
Re: | 5000000 |  |  | Cd Min: | 0.00834 | at alpha= | -2 | deg
Mach: | 0.5 |  |  | Cl=0 at alpha= | -7.4141 | deg
|  |  |  | @ Cl=0.1, Cd= | 0.01461
|  |  |  | @ Cl=0.4, Cd= | 0.0098578
|  |  |  | @ Cl=0.6, Cd= | 0.0084388
alpha (deg) | Cl | Cd | Cm | Cl/Cd
-20 | -0.719 | 0.13781 | -0.097 | -5.215
-19.5 | -0.683 | 0.1444 | -0.092 | -4.729
-19 | -0.658 | 0.13339 | -0.095 | -4.929
-18.5 | -0.624 | 0.14107 | -0.088 | -4.421
-18 | -0.591 | 0.13933 | -0.08 | -4.242
-17.5 | -0.564 | 0.13174 | -0.081 | -4.281
-17 | -0.537 | 0.12531 | -0.081 | -4.282
-16.5 | -0.509 | 0.12713 | -0.081 | -4.005
-16 | -0.482 | 0.12232 | -0.083 | -3.942
-15.5 | -0.454 | 0.11627 | -0.083 | -3.909
-15 | -0.426 | 0.11252 | -0.079 | -3.782
-14.5 | -0.398 | 0.10492 | -0.08 | -3.796
-14 | -0.371 | 0.09651 | -0.081 | -3.84
-13.5 | -0.343 | 0.09079 | -0.083 | -3.78
-13 | -0.315 | 0.08517 | -0.084 | -3.704
-12.5 | -0.288 | 0.07876 | -0.087 | -3.656
-12 | -0.26 | 0.07434 | -0.088 | -3.496
-11.5 | -0.232 | 0.06956 | -0.092 | -3.341
-11 | -0.203 | 0.08637 | -0.081 | -2.349
-10.5 | -0.276 | 0.06568 | -0.08 | -4.205
-10 | -0.249 | 0.06174 | -0.083 | -4.038
-9.5 | -0.238 | 0.02354 | -0.155 | -10.111
-9 | -0.188 | 0.02135 | -0.158 | -8.799
-8.5 | -0.132 | 0.01985 | -0.161 | -6.659
-8 | -0.073 | 0.01842 | -0.163 | -3.959
-7.5 | -0.011 | 0.01728 | -0.166 | -0.631
-7 | 0.053 | 0.01518 | -0.168 | 3.507
-6.5 | 0.119 | 0.01438 | -0.17 | 8.275
-6 | 0.186 | 0.01353 | -0.173 | 13.754
-5.5 | 0.254 | 0.01279 | -0.175 | 19.884
-5 | 0.327 | 0.01119 | -0.18 | 29.272
-4.5 | 0.407 | 0.00973 | -0.187 | 41.757
-4 | 0.485 | 0.00858 | -0.192 | 56.493
-3.5 | 0.559 | 0.00849 | -0.194 | 65.889
-3 | 0.631 | 0.0084 | -0.195 | 75.199
-2.5 | 0.704 | 0.00841 | -0.197 | 83.613
-2 | 0.776 | 0.00834 | -0.199 | 93.06
-1.5 | 0.842 | 0.00942 | -0.2 | 89.469
-1 | 0.913 | 0.01131 | -0.202 | 80.781
-0.5 | 0.984 | 0.01163 | -0.204 | 84.579
0 | 1.062 | 0.01209 | -0.205 | 87.836
0.5 | 1.133 | 0.01251 | -0.207 | 90.578
1 | 1.202 | 0.01295 | -0.208 | 92.862
1.5 | 1.271 | 0.0134 | -0.21 | 94.799
2 | 1.338 | 0.01371 | -0.212 | 97.607
2.5 | 1.404 | 0.01449 | -0.213 | 96.916
3 | 1.469 | 0.01516 | -0.215 | 96.933
3.5 | 1.532 | 0.01581 | -0.216 | 96.95
4 | 1.594 | 0.0164 | -0.218 | 97.187
4.5 | 1.653 | 0.01708 | -0.219 | 96.749
5 | 1.709 | 0.01765 | -0.221 | 96.84
5.5 | 1.726 | 0.02441 | -0.217 | 70.722
6 | 1.77 | 0.02562 | -0.218 | 69.09
6.5 | 1.808 | 0.02745 | -0.219 | 65.857
7 | 1.84 | 0.02903 | -0.219 | 63.364
7.5 | 1.864 | 0.03092 | -0.22 | 60.266
8 | 1.877 | 0.03237 | -0.22 | 57.982
8.5 | 1.878 | 0.03435 | -0.221 | 54.673
9 | 1.859 | 0.03747 | -0.221 | 49.614
9.5 | 1.538 | 0.05533 | -0.129 | 27.789
10 | 1.441 | 0.05997 | -0.129 | 24.028
10.5 | 1.045 | 0.06489 | -0.129 | 16.11
11 | 1.074 | 0.07102 | -0.129 | 15.121
11.5 | 1.092 | 0.08424 | -0.095 | 12.966
12 | 1.131 | 0.08883 | -0.129 | 12.727
12.5 | 1.159 | 0.09547 | -0.129 | 12.142
13 | 1.187 | 0.11171 | -0.129 | 10.629
13.5 | 1.216 | 0.12618 | -0.128 | 9.633

## 80. Re 5M Mach 0.50 (2)
BIGFOIL.COM POLAR EXPORT
goe229
GOE 229 (MVA H.39) |  |  |  | Cl Max: | 1.502 | at alpha= | 11.5 | deg
XFOIL ncrit=9 |  |  |  | L/D Max: | 70.9572 | at alpha= | 1 | deg
Re: | 5000000 |  |  | Cd Min: | 0.16885 | at alpha= | 16.5 | deg
Mach: | 0.5 |  |  | Cl=0 at alpha= | -6.4278 | deg
|  |  |  | @ Cl=0.1, Cd= | 0.0094589
|  |  |  | @ Cl=0.4, Cd= | 0.01091
|  |  |  | @ Cl=0.6, Cd= | 0.011246
alpha (deg) | Cl | Cd | Cm | Cl/Cd
-14 | -0.1279 | 0.12888 | -0.0965 | -0.9924
-13.5 | -0.1367 | 0.11727 | -0.1022 | -1.1657
-13 | -0.1622 | 0.10375 | -0.1094 | -1.5634
-12.5 | -0.184 | 0.09156 | -0.1163 | -2.0096
-12 | -0.2048 | 0.07997 | -0.1226 | -2.561
-11.5 | -0.2223 | 0.06932 | -0.1294 | -3.2069
-11 | -0.2398 | 0.05933 | -0.1364 | -4.0418
-10.5 | -0.2577 | 0.04993 | -0.1433 | -5.1612
-10 | -0.2764 | 0.04127 | -0.1498 | -6.6974
-9.5 | -0.2963 | 0.03346 | -0.1554 | -8.8553
-9 | -0.3212 | 0.02609 | -0.1596 | -12.3112
-8.5 | -0.3098 | 0.01803 | -0.1719 | -17.1825
-8 | -0.2378 | 0.01256 | -0.1836 | -18.9331
-7.5 | -0.1629 | 0.01105 | -0.1851 | -14.7421
-7 | -0.0862 | 0.01039 | -0.1852 | -8.2964
-6.5 | -0.0108 | 0.00981 | -0.1854 | -1.1009
-6 | 0.064 | 0.00951 | -0.1854 | 6.7298
-5.5 | 0.1344 | 0.00941 | -0.1849 | 14.2827
-5 | 0.1737 | 0.0106 | -0.1798 | 16.3868
-4.5 | 0.2335 | 0.01097 | -0.1778 | 21.2853
-4 | 0.3025 | 0.01094 | -0.1775 | 27.6508
-3.5 | 0.3707 | 0.01091 | -0.1773 | 33.978
-3 | 0.438 | 0.01091 | -0.177 | 40.1467
-2.5 | 0.5022 | 0.01106 | -0.1762 | 45.4069
-2 | 0.5629 | 0.01129 | -0.1749 | 49.8583
-1.5 | 0.6223 | 0.01122 | -0.1736 | 55.4635
-1 | 0.6815 | 0.01094 | -0.1728 | 62.2943
-0.5 | 0.7431 | 0.0111 | -0.1722 | 66.9459
0 | 0.8015 | 0.01158 | -0.1708 | 69.2142
0.5 | 0.8578 | 0.01215 | -0.1692 | 70.6008
1 | 0.9118 | 0.01285 | -0.1673 | 70.9572
1.5 | 0.964 | 0.01367 | -0.1652 | 70.5194
2 | 1.0153 | 0.01462 | -0.1632 | 69.446
2.5 | 1.0648 | 0.01571 | -0.1611 | 67.7785
3 | 1.1122 | 0.017 | -0.1588 | 65.4235
3.5 | 1.1566 | 0.01854 | -0.1564 | 62.384
4 | 1.1993 | 0.02028 | -0.1539 | 59.1371
4.5 | 1.239 | 0.02229 | -0.1513 | 55.5855
5 | 1.2755 | 0.02462 | -0.1485 | 51.8075
5.5 | 1.3115 | 0.02707 | -0.1459 | 48.4485
6 | 1.3461 | 0.02976 | -0.1434 | 45.2319
6.5 | 1.376 | 0.03287 | -0.1407 | 41.8619
7 | 1.3944 | 0.0369 | -0.1374 | 37.7886
7.5 | 1.4243 | 0.04025 | -0.1351 | 35.3863
8 | 1.4523 | 0.0438 | -0.1328 | 33.1575
8.5 | 1.48 | 0.04748 | -0.1305 | 31.171
9 | 1.4831 | 0.05315 | -0.1276 | 27.904
9.5 | 1.4899 | 0.05872 | -0.125 | 25.373
10 | 1.4969 | 0.06437 | -0.1227 | 23.2546
10.5 | 1.4996 | 0.07054 | -0.1206 | 21.2589
11 | 1.5012 | 0.0769 | -0.1188 | 19.5215
11.5 | 1.502 | 0.08345 | -0.1172 | 17.9988
12 | 1.5002 | 0.09044 | -0.1161 | 16.5878
12.5 | 1.4955 | 0.09782 | -0.1153 | 15.2883
13 | 1.4886 | 0.1057 | -0.115 | 14.0833
13.5 | 1.4843 | 0.11344 | -0.1151 | 13.0844
14 | 1.479 | 0.12154 | -0.1159 | 12.1688
14.5 | 1.4724 | 0.13008 | -0.1173 | 11.3192
15 | 1.4625 | 0.13923 | -0.1196 | 10.5042
15.5 | 1.4543 | 0.14854 | -0.1226 | 9.7906
16 | 1.4438 | 0.15852 | -0.1265 | 9.108
16.5 | 1.4331 | 0.16885 | -0.1311 | 8.4874

## 81. Re 6M Mach 0.00 (1)
BIGFOIL.COM POLAR EXPORT
goe229
GOE 229 (MVA H.39) |  |  |  | Cl Max: | 2.224 | at alpha= | 13.5 | deg
JavaFoil+Calcfoil stall+Eppler ext transition |  |  |  | L/D Max: | 115.893 | at alpha= | 6.5 | deg
Re: | 6000000 |  |  | Cd Min: | 0.00725 | at alpha= | -1.5 | deg
Mach: | 0 |  |  | Cl=0 at alpha= | -7.4167 | deg
|  |  |  | @ Cl=0.1, Cd= | 0.0091807
|  |  |  | @ Cl=0.4, Cd= | 0.0085374
|  |  |  | @ Cl=0.6, Cd= | 0.0078381
alpha (deg) | Cl | Cd | Cm | Cl/Cd
-20 | -0.678 | 0.1426 | -0.074 | -4.758
-19.5 | -0.676 | 0.14353 | -0.068 | -4.711
-19 | -0.685 | 0.12765 | -0.077 | -5.366
-18.5 | -0.7 | 0.10304 | -0.089 | -6.795
-18 | -0.705 | 0.08942 | -0.095 | -7.886
-17.5 | -0.713 | 0.07253 | -0.102 | -9.831
-17 | -0.713 | 0.06128 | -0.106 | -11.638
-16.5 | -0.708 | 0.05282 | -0.11 | -13.399
-16 | -0.699 | 0.04527 | -0.113 | -15.436
-15.5 | -0.683 | 0.04158 | -0.115 | -16.423
-15 | -0.664 | 0.03729 | -0.117 | -17.795
-14.5 | -0.642 | 0.03281 | -0.12 | -19.574
-14 | -0.614 | 0.03052 | -0.122 | -20.132
-13.5 | -0.584 | 0.02767 | -0.124 | -21.124
-13 | -0.55 | 0.0263 | -0.126 | -20.913
-12.5 | -0.513 | 0.02393 | -0.128 | -21.45
-12 | -0.473 | 0.02216 | -0.13 | -21.346
-11.5 | -0.43 | 0.02062 | -0.132 | -20.84
-11 | -0.384 | 0.01882 | -0.134 | -20.404
-10.5 | -0.335 | 0.01737 | -0.136 | -19.314
-10 | -0.284 | 0.01698 | -0.138 | -16.737
-9.5 | -0.232 | 0.01601 | -0.14 | -14.471
-9 | -0.178 | 0.01509 | -0.142 | -11.784
-8.5 | -0.123 | 0.01403 | -0.144 | -8.784
-8 | -0.068 | 0.01185 | -0.149 | -5.747
-7.5 | -0.01 | 0.00997 | -0.153 | -1.019
-7 | 0.05 | 0.00932 | -0.157 | 5.367
-6.5 | 0.111 | 0.00915 | -0.159 | 12.128
-6 | 0.172 | 0.00895 | -0.16 | 19.257
-5.5 | 0.234 | 0.00883 | -0.162 | 26.532
-5 | 0.296 | 0.00868 | -0.163 | 34.139
-4.5 | 0.359 | 0.00863 | -0.165 | 41.552
-4 | 0.421 | 0.00849 | -0.166 | 49.571
-3.5 | 0.485 | 0.00845 | -0.168 | 57.411
-3 | 0.548 | 0.00788 | -0.169 | 69.504
-2.5 | 0.61 | 0.00783 | -0.171 | 77.876
-2 | 0.673 | 0.00726 | -0.172 | 92.666
-1.5 | 0.732 | 0.00725 | -0.174 | 100.976
-1 | 0.794 | 0.00995 | -0.175 | 79.781
-0.5 | 0.856 | 0.01018 | -0.177 | 84.028
0 | 0.923 | 0.01046 | -0.178 | 88.296
0.5 | 0.985 | 0.01077 | -0.179 | 91.527
1 | 1.047 | 0.011 | -0.181 | 95.147
1.5 | 1.108 | 0.01126 | -0.182 | 98.442
2 | 1.169 | 0.01157 | -0.183 | 101.002
2.5 | 1.229 | 0.01187 | -0.185 | 103.549
3 | 1.289 | 0.0122 | -0.186 | 105.679
3.5 | 1.349 | 0.01257 | -0.187 | 107.322
4 | 1.408 | 0.01286 | -0.189 | 109.504
4.5 | 1.466 | 0.01325 | -0.19 | 110.709
5 | 1.524 | 0.01337 | -0.191 | 113.99
5.5 | 1.582 | 0.01393 | -0.192 | 113.516
6 | 1.638 | 0.01434 | -0.194 | 114.23
6.5 | 1.694 | 0.01462 | -0.195 | 115.893
7 | 1.75 | 0.01867 | -0.196 | 93.713
7.5 | 1.804 | 0.01629 | -0.197 | 110.733
8 | 1.858 | 0.01678 | -0.198 | 110.674
8.5 | 1.91 | 0.01729 | -0.2 | 110.459
9 | 1.962 | 0.01787 | -0.201 | 109.813
9.5 | 2.012 | 0.01842 | -0.202 | 109.263
10 | 2.062 | 0.02013 | -0.203 | 102.418
10.5 | 2.111 | 0.02101 | -0.204 | 100.451
11 | 2.158 | 0.02182 | -0.205 | 98.911
11.5 | 2.154 | 0.02746 | -0.201 | 78.456
12 | 2.195 | 0.02832 | -0.202 | 77.486
12.5 | 2.214 | 0.02934 | -0.202 | 75.454
13 | 2.223 | 0.03099 | -0.202 | 71.715
13.5 | 2.224 | 0.03288 | -0.202 | 67.647
14 | 2.221 | 0.03516 | -0.202 | 63.169
14.5 | 2.216 | 0.03603 | -0.202 | 61.491
15 | 2.201 | 0.03787 | -0.202 | 58.128
15.5 | 2.182 | 0.04003 | -0.202 | 54.517
16 | 2.158 | 0.04188 | -0.203 | 51.531
16.5 | 1.817 | 0.10929 | -0.12 | 16.623
17 | 1.793 | 0.11486 | -0.12 | 15.61
17.5 | 1.765 | 0.12061 | -0.121 | 14.636
18 | 1.734 | 0.12696 | -0.121 | 13.659
18.5 | 1.7 | 0.13259 | -0.121 | 12.82

## 82. Re 6M Mach 0.00 (2)
BIGFOIL.COM POLAR EXPORT
goe229
GOE 229 (MVA H.39) |  |  |  | Cl Max: | 1.7891 | at alpha= | 16.5 | deg
XFOIL ncrit=9 |  |  |  | L/D Max: | 97.9595 | at alpha= | 4.5 | deg
Re: | 6000000 |  |  | Cd Min: | 0.11938 | at alpha= | 20 | deg
Mach: | 0 |  |  | Cl=0 at alpha= | -6.7065 | deg
|  |  |  | @ Cl=0.1, Cd= | 0.007879
|  |  |  | @ Cl=0.4, Cd= | 0.0096945
|  |  |  | @ Cl=0.6, Cd= | 0.0093621
alpha (deg) | Cl | Cd | Cm | Cl/Cd
-20 | -1.0584 | 0.0696 | -0.0955 | -15.2069
-19.5 | -1.0623 | 0.06292 | -0.0992 | -16.8833
-19 | -1.0636 | 0.05673 | -0.1026 | -18.7485
-18.5 | -1.0544 | 0.05074 | -0.1076 | -20.7804
-18 | -1.056 | 0.04541 | -0.1096 | -23.2548
-17.5 | -1.0512 | 0.04045 | -0.1122 | -25.9876
-17 | -1.0508 | 0.03516 | -0.1152 | -29.8862
-16.5 | -1.0466 | 0.03014 | -0.1185 | -34.7246
-16 | -1.0362 | 0.02541 | -0.1221 | -40.7792
-15.5 | -1.0052 | 0.02107 | -0.1287 | -47.7076
-15 | -0.9548 | 0.01752 | -0.1365 | -54.4977
-14.5 | -0.8968 | 0.01522 | -0.1424 | -58.9225
-13.5 | -0.7861 | 0.0132 | -0.1463 | -59.553
-13 | -0.7307 | 0.01223 | -0.1479 | -59.7465
-12.5 | -0.6742 | 0.01148 | -0.1492 | -58.7282
-12 | -0.6168 | 0.01089 | -0.1504 | -56.6391
-11.5 | -0.5588 | 0.0104 | -0.1514 | -53.7308
-11 | -0.501 | 0.00984 | -0.1525 | -50.9146
-10.5 | -0.4425 | 0.00941 | -0.1535 | -47.0244
-10 | -0.3835 | 0.00906 | -0.1545 | -42.3289
-9.5 | -0.3252 | 0.00872 | -0.1554 | -37.2936
-9 | -0.2662 | 0.00845 | -0.1563 | -31.503
-8.5 | -0.2076 | 0.00829 | -0.1571 | -25.0422
-8 | -0.1507 | 0.00819 | -0.1576 | -18.4005
-7.5 | -0.0927 | 0.00811 | -0.1583 | -11.4303
-7 | -0.0341 | 0.00803 | -0.159 | -4.2466
-6.5 | 0.024 | 0.00801 | -0.1597 | 2.9963
-6 | 0.0828 | 0.00787 | -0.1605 | 10.521
-5.5 | 0.1404 | 0.0079 | -0.161 | 17.7722
-5 | 0.1895 | 0.00858 | -0.1601 | 22.0862
-4 | 0.2922 | 0.00965 | -0.159 | 30.2798
-3.5 | 0.3501 | 0.00966 | -0.1596 | 36.2422
-3 | 0.408 | 0.0097 | -0.1602 | 42.0619
-2.5 | 0.4639 | 0.00987 | -0.1605 | 47.001
-2 | 0.5215 | 0.00969 | -0.1612 | 53.8184
-1 | 0.6364 | 0.00921 | -0.163 | 69.0988
-0.5 | 0.6928 | 0.00936 | -0.1634 | 74.0171
0 | 0.7488 | 0.00956 | -0.1637 | 78.3264
0.5 | 0.8041 | 0.0098 | -0.1639 | 82.051
1 | 0.8586 | 0.01006 | -0.164 | 85.3479
1.5 | 0.9129 | 0.01032 | -0.164 | 88.4593
2 | 0.9664 | 0.01059 | -0.164 | 91.2559
2.5 | 1.0188 | 0.01091 | -0.1637 | 93.3822
3 | 1.0702 | 0.01124 | -0.1633 | 95.2135
3.5 | 1.1203 | 0.0116 | -0.1626 | 96.5776
4 | 1.1686 | 0.01198 | -0.1617 | 97.5459
4.5 | 1.2098 | 0.01235 | -0.1593 | 97.9595
5 | 1.2543 | 0.01282 | -0.1578 | 97.8393
5.5 | 1.2971 | 0.01339 | -0.156 | 96.8708
6 | 1.3372 | 0.01406 | -0.154 | 95.1067
6.5 | 1.3804 | 0.01462 | -0.1526 | 94.4186
7 | 1.4221 | 0.01526 | -0.151 | 93.1913
7.5 | 1.454 | 0.01642 | -0.1481 | 88.5505
8.5 | 1.5205 | 0.01882 | -0.1433 | 80.7917
9 | 1.5512 | 0.02027 | -0.1409 | 76.5269
9.5 | 1.5817 | 0.02179 | -0.1386 | 72.5883
10 | 1.6099 | 0.02355 | -0.1363 | 68.3609
10.5 | 1.6351 | 0.02557 | -0.1338 | 63.946
11 | 1.6579 | 0.02787 | -0.1314 | 59.4869
11.5 | 1.6813 | 0.03023 | -0.1292 | 55.6169
12 | 1.7021 | 0.03293 | -0.1271 | 51.6884
12.5 | 1.7209 | 0.03594 | -0.1251 | 47.8826
13 | 1.7369 | 0.03924 | -0.1231 | 44.2635
13.5 | 1.7501 | 0.04294 | -0.1212 | 40.7569
14 | 1.7584 | 0.04723 | -0.1192 | 37.2306
14.5 | 1.7684 | 0.05145 | -0.1176 | 34.3712
15 | 1.7789 | 0.05582 | -0.1164 | 31.8685
15.5 | 1.786 | 0.06023 | -0.115 | 29.653
16 | 1.7882 | 0.06558 | -0.1138 | 27.2675
16.5 | 1.7891 | 0.07119 | -0.1127 | 25.1313
17 | 1.7888 | 0.07694 | -0.1118 | 23.2493
17.5 | 1.7861 | 0.08307 | -0.1112 | 21.5011
18 | 1.7787 | 0.08993 | -0.1108 | 19.7787
18.5 | 1.7687 | 0.0971 | -0.1106 | 18.2152
19 | 1.7571 | 0.10463 | -0.1107 | 16.7935
19.5 | 1.7458 | 0.11216 | -0.1112 | 15.5653
20 | 1.7375 | 0.11938 | -0.1121 | 14.5544

## 83. Re 6M Mach 0.10 (1)
BIGFOIL.COM POLAR EXPORT
goe229
GOE 229 (MVA H.39) |  |  |  | Cl Max: | 2.22 | at alpha= | 13 | deg
JavaFoil+Calcfoil stall+Eppler ext transition |  |  |  | L/D Max: | 115.588 | at alpha= | 6.5 | deg
Re: | 6000000 |  |  | Cd Min: | 0.00724 | at alpha= | -2 | deg
Mach: | 0.1 |  |  | Cl=0 at alpha= | -7.4167 | deg
|  |  |  | @ Cl=0.1, Cd= | 0.0094152
|  |  |  | @ Cl=0.4, Cd= | 0.0085682
|  |  |  | @ Cl=0.6, Cd= | 0.0078797
alpha (deg) | Cl | Cd | Cm | Cl/Cd
-20 | -0.644 | 0.15143 | -0.066 | -4.251
-19.5 | -0.656 | 0.13682 | -0.075 | -4.795
-19 | -0.662 | 0.12859 | -0.077 | -5.145
-18.5 | -0.663 | 0.12425 | -0.077 | -5.339
-18 | -0.677 | 0.10169 | -0.09 | -6.658
-17.5 | -0.677 | 0.09417 | -0.093 | -7.194
-17 | -0.693 | 0.06793 | -0.104 | -10.209
-16.5 | -0.693 | 0.05641 | -0.109 | -12.286
-16 | -0.688 | 0.04694 | -0.113 | -14.665
-15.5 | -0.676 | 0.04192 | -0.116 | -16.118
-15 | -0.658 | 0.03801 | -0.118 | -17.304
-14.5 | -0.637 | 0.03365 | -0.12 | -18.943
-14 | -0.611 | 0.03111 | -0.122 | -19.653
-13.5 | -0.583 | 0.02803 | -0.125 | -20.791
-13 | -0.549 | 0.02643 | -0.126 | -20.769
-12.5 | -0.513 | 0.02437 | -0.129 | -21.048
-12 | -0.473 | 0.0226 | -0.131 | -20.925
-11.5 | -0.43 | 0.02099 | -0.133 | -20.495
-11 | -0.385 | 0.01915 | -0.135 | -20.081
-10.5 | -0.336 | 0.01772 | -0.137 | -18.968
-10 | -0.285 | 0.01711 | -0.139 | -16.656
-9.5 | -0.232 | 0.01623 | -0.141 | -14.313
-9 | -0.178 | 0.01519 | -0.143 | -11.747
-8.5 | -0.123 | 0.0145 | -0.145 | -8.505
-8 | -0.068 | 0.01227 | -0.149 | -5.55
-7.5 | -0.01 | 0.01016 | -0.153 | -1.003
-7 | 0.05 | 0.01027 | -0.156 | 4.849
-6.5 | 0.112 | 0.00921 | -0.16 | 12.108
-6 | 0.173 | 0.00901 | -0.161 | 19.218
-5.5 | 0.235 | 0.00889 | -0.163 | 26.478
-5 | 0.298 | 0.00874 | -0.164 | 34.064
-4.5 | 0.36 | 0.0086 | -0.166 | 41.871
-4 | 0.423 | 0.00855 | -0.167 | 49.46
-3.5 | 0.487 | 0.00851 | -0.169 | 57.285
-3 | 0.55 | 0.00784 | -0.17 | 70.166
-2.5 | 0.613 | 0.00789 | -0.172 | 77.684
-2 | 0.676 | 0.00724 | -0.173 | 93.32
-1.5 | 0.736 | 0.00729 | -0.175 | 100.859
-1 | 0.798 | 0.01002 | -0.176 | 79.659
-0.5 | 0.86 | 0.01025 | -0.177 | 83.928
0 | 0.928 | 0.01054 | -0.179 | 88.042
0.5 | 0.99 | 0.01079 | -0.18 | 91.748
1 | 1.052 | 0.01106 | -0.182 | 95.129
1.5 | 1.113 | 0.01131 | -0.183 | 98.456
2 | 1.174 | 0.01161 | -0.184 | 101.127
2.5 | 1.235 | 0.01196 | -0.186 | 103.273
3 | 1.295 | 0.01228 | -0.187 | 105.46
3.5 | 1.355 | 0.0126 | -0.188 | 107.585
4 | 1.414 | 0.01293 | -0.19 | 109.401
4.5 | 1.473 | 0.01332 | -0.191 | 110.572
5 | 1.531 | 0.01348 | -0.192 | 113.602
5.5 | 1.589 | 0.01402 | -0.193 | 113.309
6 | 1.646 | 0.01444 | -0.195 | 113.986
6.5 | 1.702 | 0.01472 | -0.196 | 115.588
7 | 1.757 | 0.01883 | -0.197 | 93.278
7.5 | 1.811 | 0.0164 | -0.198 | 110.423
8 | 1.865 | 0.0199 | -0.199 | 93.687
8.5 | 1.917 | 0.01744 | -0.201 | 109.934
9 | 1.969 | 0.018 | -0.202 | 109.36
9.5 | 2.019 | 0.01859 | -0.203 | 108.636
10 | 2.068 | 0.0209 | -0.204 | 98.945
10.5 | 2.117 | 0.02124 | -0.205 | 99.665
11 | 2.118 | 0.02681 | -0.201 | 79.015
11.5 | 2.157 | 0.02797 | -0.202 | 77.113
12 | 2.195 | 0.02878 | -0.202 | 76.273
12.5 | 2.213 | 0.03013 | -0.203 | 73.47
13 | 2.22 | 0.03159 | -0.203 | 70.26
13.5 | 2.217 | 0.03423 | -0.203 | 64.773
14 | 2.212 | 0.03608 | -0.203 | 61.306
14.5 | 2.204 | 0.03684 | -0.203 | 59.823
15 | 2.185 | 0.0388 | -0.203 | 56.312
15.5 | 1.838 | 0.09941 | -0.12 | 18.487
16 | 2.131 | 0.04436 | -0.203 | 48.036
16.5 | 1.794 | 0.1103 | -0.121 | 16.263
17 | 1.765 | 0.11621 | -0.121 | 15.189
17.5 | 1.732 | 0.12133 | -0.121 | 14.277
18 | 1.696 | 0.12803 | -0.121 | 13.247

## 84. Re 6M Mach 0.10 (2)
BIGFOIL.COM POLAR EXPORT
goe229
GOE 229 (MVA H.39) |  |  |  | Cl Max: | 1.7786 | at alpha= | 16 | deg
XFOIL ncrit=9 |  |  |  | L/D Max: | 97.1474 | at alpha= | 4.5 | deg
Re: | 6000000 |  |  | Cd Min: | 0.12436 | at alpha= | 20 | deg
Mach: | 0.1 |  |  | Cl=0 at alpha= | -6.6985 | deg
|  |  |  | @ Cl=0.1, Cd= | 0.007906
|  |  |  | @ Cl=0.4, Cd= | 0.0097134
|  |  |  | @ Cl=0.6, Cd= | 0.0092675
alpha (deg) | Cl | Cd | Cm | Cl/Cd
-20 | -1.0255 | 0.07562 | -0.0943 | -13.5612
-19.5 | -1.0332 | 0.0683 | -0.0985 | -15.1274
-19 | -1.0373 | 0.06156 | -0.1022 | -16.8502
-18.5 | -1.0321 | 0.05506 | -0.1073 | -18.745
-18 | -1.0351 | 0.04929 | -0.1096 | -21.0002
-17 | -1.024 | 0.03922 | -0.115 | -26.1091
-16.5 | -1.0223 | 0.03398 | -0.1181 | -30.0853
-16 | -1.0169 | 0.02897 | -0.1215 | -35.1018
-15.5 | -1.0045 | 0.02415 | -0.1257 | -41.5942
-15 | -0.9652 | 0.01992 | -0.1331 | -48.4538
-14.5 | -0.9092 | 0.01644 | -0.1413 | -55.3041
-14 | -0.8516 | 0.01467 | -0.1454 | -58.0504
-13.5 | -0.7953 | 0.01362 | -0.1474 | -58.3921
-13 | -0.7387 | 0.01269 | -0.149 | -58.2112
-12.5 | -0.6819 | 0.01179 | -0.1504 | -57.8372
-12 | -0.624 | 0.0111 | -0.1516 | -56.2162
-11.5 | -0.5654 | 0.01055 | -0.1526 | -53.5924
-11 | -0.5067 | 0.01002 | -0.1536 | -50.5689
-10.5 | -0.4477 | 0.00953 | -0.1546 | -46.978
-10 | -0.388 | 0.00914 | -0.1556 | -42.4508
-9.5 | -0.3291 | 0.00881 | -0.1564 | -37.3553
-9 | -0.2696 | 0.00852 | -0.1573 | -31.6432
-8.5 | -0.2103 | 0.00834 | -0.1581 | -25.2158
-8 | -0.153 | 0.00825 | -0.1585 | -18.5455
-7.5 | -0.0945 | 0.00816 | -0.1592 | -11.5809
-7 | -0.0354 | 0.00807 | -0.1599 | -4.3866
-6.5 | 0.0233 | 0.00804 | -0.1605 | 2.898
-6 | 0.0825 | 0.0079 | -0.1613 | 10.443
-5.5 | 0.1405 | 0.00792 | -0.1618 | 17.7399
-5 | 0.1877 | 0.00877 | -0.1605 | 21.4025
-4.5 | 0.235 | 0.00966 | -0.1592 | 24.3271
-4 | 0.2931 | 0.00967 | -0.1597 | 30.3102
-3.5 | 0.3514 | 0.00968 | -0.1603 | 36.3017
-3 | 0.4097 | 0.00972 | -0.1609 | 42.1502
-2.5 | 0.4658 | 0.0099 | -0.1611 | 47.0505
-2 | 0.5238 | 0.00972 | -0.1619 | 53.8889
-1.5 | 0.582 | 0.00928 | -0.163 | 62.7155
-1 | 0.6394 | 0.00924 | -0.1636 | 69.1991
-0.5 | 0.6961 | 0.0094 | -0.164 | 74.0532
0 | 0.7523 | 0.0096 | -0.1643 | 78.3646
0.5 | 0.8078 | 0.00984 | -0.1645 | 82.0935
1 | 0.8625 | 0.0101 | -0.1645 | 85.396
1.5 | 0.917 | 0.01037 | -0.1645 | 88.4282
2 | 0.9706 | 0.01065 | -0.1643 | 91.1362
2.5 | 1.0231 | 0.01098 | -0.164 | 93.1785
3 | 1.0744 | 0.01132 | -0.1635 | 94.9117
3.5 | 1.1243 | 0.01168 | -0.1627 | 96.2586
4 | 1.169 | 0.01206 | -0.161 | 96.932
4.5 | 1.2124 | 0.01248 | -0.159 | 97.1474
5 | 1.2571 | 0.01298 | -0.1575 | 96.849
5.5 | 1.2997 | 0.01357 | -0.1556 | 95.7775
6 | 1.3395 | 0.01429 | -0.1535 | 93.7369
6.5 | 1.3828 | 0.01488 | -0.152 | 92.9301
7 | 1.4249 | 0.01555 | -0.1505 | 91.6334
7.5 | 1.4565 | 0.01677 | -0.1476 | 86.8515
8 | 1.4887 | 0.01806 | -0.1449 | 82.4308
8.5 | 1.522 | 0.01935 | -0.1426 | 78.6563
9 | 1.5521 | 0.0209 | -0.1401 | 74.2632
9.5 | 1.5825 | 0.02252 | -0.1378 | 70.2709
10.5 | 1.6352 | 0.0265 | -0.133 | 61.7057
11 | 1.6568 | 0.029 | -0.1305 | 57.131
11.5 | 1.6793 | 0.03153 | -0.1283 | 53.2604
12 | 1.7001 | 0.03435 | -0.1263 | 49.4934
12.5 | 1.7182 | 0.0375 | -0.1243 | 45.8187
13 | 1.7326 | 0.04108 | -0.1222 | 42.1762
13.5 | 1.7443 | 0.04505 | -0.1203 | 38.7192
14 | 1.7531 | 0.04935 | -0.1183 | 35.5238
14.5 | 1.7613 | 0.0539 | -0.1167 | 32.6772
15 | 1.7692 | 0.0586 | -0.1154 | 30.1911
15.5 | 1.7759 | 0.0632 | -0.1142 | 28.0997
16 | 1.7786 | 0.06861 | -0.1131 | 25.9233
16.5 | 1.7769 | 0.0746 | -0.1121 | 23.819
17 | 1.775 | 0.08066 | -0.1113 | 22.006
17.5 | 1.7713 | 0.08702 | -0.1107 | 20.3551
18 | 1.7648 | 0.09376 | -0.1104 | 18.8225
18.5 | 1.7517 | 0.10149 | -0.1104 | 17.2598
19 | 1.7374 | 0.1095 | -0.1108 | 15.8667
19.5 | 1.7274 | 0.11695 | -0.1115 | 14.7704
20 | 1.7189 | 0.12436 | -0.1126 | 13.822

## 85. Re 6M Mach 0.25 (1)
BIGFOIL.COM POLAR EXPORT
goe229
GOE 229 (MVA H.39) |  |  |  | Cl Max: | 2.2 | at alpha= | 12.5 | deg
JavaFoil+Calcfoil stall+Eppler ext transition |  |  |  | L/D Max: | 113.63 | at alpha= | 6.5 | deg
Re: | 6000000 |  |  | Cd Min: | 0.00725 | at alpha= | -2 | deg
Mach: | 0.25 |  |  | Cl=0 at alpha= | -7.4167 | deg
|  |  |  | @ Cl=0.1, Cd= | 0.0098764
|  |  |  | @ Cl=0.4, Cd= | 0.0086419
|  |  |  | @ Cl=0.6, Cd= | 0.0078438
alpha (deg) | Cl | Cd | Cm | Cl/Cd
-20 | -0.379 | 0.18164 | -0.059 | -2.088
-19.5 | -0.416 | 0.17143 | -0.06 | -2.425
-19 | -0.448 | 0.1601 | -0.061 | -2.801
-18.5 | -0.477 | 0.14989 | -0.062 | -3.184
-18 | -0.502 | 0.13983 | -0.064 | -3.592
-17.5 | -0.523 | 0.132 | -0.067 | -3.963
-17 | -0.539 | 0.12363 | -0.07 | -4.363
-16.5 | -0.551 | 0.11516 | -0.073 | -4.784
-16 | -0.562 | 0.10107 | -0.084 | -5.563
-15.5 | -0.596 | 0.06075 | -0.111 | -9.819
-15 | -0.598 | 0.05131 | -0.115 | -11.646
-14.5 | -0.596 | 0.04093 | -0.121 | -14.563
-14 | -0.583 | 0.0356 | -0.124 | -16.38
-13.5 | -0.564 | 0.03122 | -0.127 | -18.07
-13 | -0.538 | 0.0286 | -0.129 | -18.819
-12.5 | -0.507 | 0.0261 | -0.131 | -19.44
-12 | -0.471 | 0.02413 | -0.133 | -19.538
-11.5 | -0.432 | 0.02191 | -0.135 | -19.702
-11 | -0.388 | 0.02024 | -0.138 | -19.177
-10.5 | -0.34 | 0.01886 | -0.14 | -18.027
-10 | -0.289 | 0.01771 | -0.142 | -16.307
-9.5 | -0.236 | 0.01654 | -0.144 | -14.259
-9 | -0.181 | 0.01567 | -0.146 | -11.575
-8.5 | -0.126 | 0.01537 | -0.148 | -8.172
-8 | -0.068 | 0.01456 | -0.15 | -4.699
-7.5 | -0.01 | 0.01184 | -0.154 | -0.864
-7 | 0.05 | 0.01117 | -0.158 | 4.511
-6.5 | 0.113 | 0.00954 | -0.162 | 11.866
-6 | 0.178 | 0.00909 | -0.166 | 19.547
-5.5 | 0.241 | 0.00896 | -0.167 | 26.956
-5 | 0.306 | 0.00882 | -0.169 | 34.632
-4.5 | 0.37 | 0.00867 | -0.17 | 42.695
-4 | 0.434 | 0.00861 | -0.172 | 50.444
-3.5 | 0.501 | 0.00792 | -0.173 | 63.217
-3 | 0.565 | 0.00786 | -0.175 | 71.92
-2.5 | 0.63 | 0.00783 | -0.176 | 80.416
-2 | 0.695 | 0.00725 | -0.178 | 95.744
-1.5 | 0.755 | 0.0073 | -0.179 | 103.428
-1 | 0.819 | 0.01017 | -0.181 | 80.576
-0.5 | 0.883 | 0.01036 | -0.182 | 85.255
0 | 0.953 | 0.01071 | -0.184 | 89.006
0.5 | 1.017 | 0.01093 | -0.185 | 93.05
1 | 1.08 | 0.01125 | -0.187 | 96.01
1.5 | 1.143 | 0.01157 | -0.188 | 98.83
2 | 1.205 | 0.01189 | -0.189 | 101.373
2.5 | 1.267 | 0.01221 | -0.191 | 103.842
3 | 1.329 | 0.01257 | -0.192 | 105.72
3.5 | 1.39 | 0.01293 | -0.193 | 107.443
4 | 1.45 | 0.01329 | -0.195 | 109.062
4.5 | 1.51 | 0.0137 | -0.196 | 110.212
5 | 1.568 | 0.01413 | -0.197 | 110.968
5.5 | 1.626 | 0.01808 | -0.199 | 89.97
6 | 1.683 | 0.01861 | -0.2 | 90.476
6.5 | 1.739 | 0.01531 | -0.201 | 113.63
7 | 1.795 | 0.01968 | -0.202 | 91.17
7.5 | 1.848 | 0.0206 | -0.204 | 89.747
8 | 1.901 | 0.0214 | -0.205 | 88.826
8.5 | 1.953 | 0.01856 | -0.206 | 105.211
9 | 2.003 | 0.01927 | -0.207 | 103.931
9.5 | 2.051 | 0.01977 | -0.208 | 103.765
10 | 2.055 | 0.02627 | -0.205 | 78.23
10.5 | 2.094 | 0.02764 | -0.205 | 75.758
11 | 2.129 | 0.0296 | -0.205 | 71.912
11.5 | 2.165 | 0.03067 | -0.206 | 70.597
12 | 2.197 | 0.03209 | -0.206 | 68.459
12.5 | 2.2 | 0.03395 | -0.206 | 64.805
13 | 2.19 | 0.03624 | -0.207 | 60.426
13.5 | 1.838 | 0.08242 | -0.121 | 22.295
14 | 1.819 | 0.08692 | -0.122 | 20.925
14.5 | 1.79 | 0.09233 | -0.122 | 19.39
15 | 1.753 | 0.09742 | -0.122 | 17.999
15.5 | 1.708 | 0.10297 | -0.122 | 16.584
16 | 1.653 | 0.10921 | -0.122 | 15.138
16.5 | 1.591 | 0.11471 | -0.123 | 13.868
17 | 1.52 | 0.12262 | -0.123 | 12.395
17.5 | 1.442 | 0.12824 | -0.123 | 11.246

## 86. Re 6M Mach 0.25 (2)
BIGFOIL.COM POLAR EXPORT
goe229
GOE 229 (MVA H.39) |  |  |  | Cl Max: | 1.7162 | at alpha= | 15 | deg
XFOIL ncrit=9 |  |  |  | L/D Max: | 92.9918 | at alpha= | 3.5 | deg
Re: | 6000000 |  |  | Cd Min: | 0.15002 | at alpha= | 20 | deg
Mach: | 0.25 |  |  | Cl=0 at alpha= | -6.6537 | deg
|  |  |  | @ Cl=0.1, Cd= | 0.0080868
|  |  |  | @ Cl=0.4, Cd= | 0.0099011
|  |  |  | @ Cl=0.6, Cd= | 0.0096576
alpha (deg) | Cl | Cd | Cm | Cl/Cd
-19.5 | -0.7502 | 0.115 | -0.0803 | -6.5235
-19 | -0.8028 | 0.09994 | -0.0896 | -8.0328
-18.5 | -0.8341 | 0.08737 | -0.0987 | -9.5468
-17.5 | -0.8812 | 0.06867 | -0.1087 | -12.8324
-17 | -0.8928 | 0.0608 | -0.1132 | -14.6842
-16.5 | -0.8986 | 0.05378 | -0.1171 | -16.7088
-16 | -0.8985 | 0.04756 | -0.1206 | -18.8919
-15.5 | -0.8964 | 0.04168 | -0.124 | -21.5067
-15 | -0.8886 | 0.03663 | -0.1268 | -24.2588
-14.5 | -0.8904 | 0.03082 | -0.1304 | -28.8903
-14 | -0.884 | 0.02565 | -0.134 | -34.4639
-13.5 | -0.8482 | 0.02071 | -0.1416 | -40.9561
-13 | -0.7905 | 0.01661 | -0.1503 | -47.5918
-12.5 | -0.7259 | 0.01421 | -0.1557 | -51.0837
-12 | -0.6642 | 0.01301 | -0.1575 | -51.053
-11.5 | -0.6024 | 0.01186 | -0.159 | -50.7926
-11 | -0.54 | 0.01102 | -0.16 | -49.0018
-10.5 | -0.4772 | 0.0104 | -0.1608 | -45.8846
-10 | -0.4143 | 0.00978 | -0.1616 | -42.362
-9.5 | -0.3517 | 0.00935 | -0.1622 | -37.615
-9 | -0.2888 | 0.00895 | -0.1629 | -32.2682
-8.5 | -0.2263 | 0.00865 | -0.1635 | -26.1618
-8 | -0.1662 | 0.0086 | -0.1637 | -19.3256
-7.5 | -0.1046 | 0.00841 | -0.1642 | -12.4376
-7 | -0.0428 | 0.00829 | -0.1647 | -5.1628
-6.5 | 0.019 | 0.0082 | -0.1653 | 2.3171
-6 | 0.0808 | 0.00809 | -0.1659 | 9.9876
-5.5 | 0.1409 | 0.00808 | -0.1663 | 17.4381
-5 | 0.1835 | 0.00933 | -0.1637 | 19.6677
-4.5 | 0.2375 | 0.00981 | -0.163 | 24.21
-4 | 0.2979 | 0.00983 | -0.1635 | 30.3052
-3.5 | 0.3584 | 0.00982 | -0.164 | 36.4969
-2.5 | 0.4763 | 0.01005 | -0.1646 | 47.393
-2 | 0.5361 | 0.00991 | -0.1653 | 54.0969
-1 | 0.6551 | 0.00944 | -0.1669 | 69.3962
-0.5 | 0.7133 | 0.00959 | -0.1672 | 74.3796
0 | 0.7707 | 0.00981 | -0.1673 | 78.5627
0.5 | 0.8273 | 0.01009 | -0.1672 | 81.9921
1 | 0.8828 | 0.01037 | -0.167 | 85.1302
1.5 | 0.9377 | 0.01068 | -0.1666 | 87.7996
2 | 0.9915 | 0.01099 | -0.1661 | 90.2184
2.5 | 1.0435 | 0.01136 | -0.1652 | 91.8574
3 | 1.0872 | 0.01174 | -0.1627 | 92.6065
3.5 | 1.1345 | 0.0122 | -0.161 | 92.9918
4 | 1.1809 | 0.01275 | -0.1593 | 92.6196
4.5 | 1.2265 | 0.01334 | -0.1575 | 91.9415
5 | 1.2709 | 0.01399 | -0.1557 | 90.8435
5.5 | 1.3128 | 0.01478 | -0.1536 | 88.8227
6 | 1.3512 | 0.0158 | -0.151 | 85.519
6.5 | 1.3939 | 0.01665 | -0.1493 | 83.7177
7 | 1.4359 | 0.01759 | -0.1476 | 81.6316
7.5 | 1.4743 | 0.01877 | -0.1455 | 78.5456
8 | 1.4976 | 0.02091 | -0.1418 | 71.6212
8.5 | 1.5285 | 0.02272 | -0.1393 | 67.2755
9 | 1.5562 | 0.02483 | -0.1366 | 62.6742
10 | 1.6075 | 0.02967 | -0.1315 | 54.1793
10.5 | 1.6289 | 0.03259 | -0.129 | 49.9816
11 | 1.6471 | 0.03593 | -0.1265 | 45.8419
11.5 | 1.6651 | 0.03941 | -0.1243 | 42.2507
12 | 1.6808 | 0.04319 | -0.1222 | 38.9164
12.5 | 1.6944 | 0.04729 | -0.1202 | 35.83
13 | 1.7028 | 0.05198 | -0.1182 | 32.7588
13.5 | 1.7085 | 0.05708 | -0.1164 | 29.9317
14 | 1.7112 | 0.06256 | -0.1147 | 27.3529
14.5 | 1.7139 | 0.0682 | -0.1133 | 25.1305
15 | 1.7162 | 0.07395 | -0.1121 | 23.2076
15.5 | 1.7145 | 0.08022 | -0.1111 | 21.3725
16 | 1.7119 | 0.08656 | -0.1106 | 19.777
16.5 | 1.706 | 0.09347 | -0.1101 | 18.2518
17 | 1.6987 | 0.10063 | -0.1098 | 16.8807
17.5 | 1.6903 | 0.10809 | -0.11 | 15.6379
18 | 1.6795 | 0.11589 | -0.1106 | 14.4922
18.5 | 1.6615 | 0.12488 | -0.1119 | 13.3048
19 | 1.6474 | 0.13355 | -0.1137 | 12.3355
19.5 | 1.6373 | 0.1417 | -0.1158 | 11.5547
20 | 1.6275 | 0.15002 | -0.1185 | 10.8486

## 87. Re 6M Mach 0.50 (1)
BIGFOIL.COM POLAR EXPORT
goe229
GOE 229 (MVA H.39) |  |  |  | Cl Max: | 1.882 | at alpha= | 8.5 | deg
JavaFoil+Calcfoil stall+Eppler ext transition |  |  |  | L/D Max: | 109.909 | at alpha= | -1.5 | deg
Re: | 6000000 |  |  | Cd Min: | 0.00766 | at alpha= | -1.5 | deg
Mach: | 0.5 |  |  | Cl=0 at alpha= | -7.4141 | deg
|  |  |  | @ Cl=0.1, Cd= | 0.014169
|  |  |  | @ Cl=0.4, Cd= | 0.0086937
|  |  |  | @ Cl=0.6, Cd= | 0.0082556
alpha (deg) | Cl | Cd | Cm | Cl/Cd
-20 | -0.722 | 0.13189 | -0.099 | -5.474
-19.5 | -0.689 | 0.13344 | -0.097 | -5.166
-19 | -0.662 | 0.12633 | -0.099 | -5.243
-18.5 | -0.625 | 0.13692 | -0.09 | -4.563
-18 | -0.591 | 0.13882 | -0.08 | -4.258
-17.5 | -0.564 | 0.1273 | -0.081 | -4.431
-17 | -0.537 | 0.12336 | -0.082 | -4.351
-16.5 | -0.509 | 0.12536 | -0.082 | -4.062
-16 | -0.482 | 0.12065 | -0.084 | -3.998
-15.5 | -0.455 | 0.11456 | -0.084 | -3.969
-15 | -0.426 | 0.11064 | -0.081 | -3.852
-14.5 | -0.399 | 0.10131 | -0.083 | -3.938
-14 | -0.371 | 0.0953 | -0.085 | -3.898
-13.5 | -0.344 | 0.08847 | -0.087 | -3.888
-13 | -0.316 | 0.08251 | -0.088 | -3.833
-12.5 | -0.31 | 0.04744 | -0.133 | -6.529
-12 | -0.286 | 0.03604 | -0.141 | -7.931
-11.5 | -0.257 | 0.03208 | -0.145 | -8.009
-11 | -0.203 | 0.08598 | -0.081 | -2.36
-10.5 | -0.276 | 0.06588 | -0.081 | -4.193
-10 | -0.249 | 0.06141 | -0.083 | -4.061
-9.5 | -0.238 | 0.02214 | -0.156 | -10.771
-9 | -0.188 | 0.02074 | -0.159 | -9.075
-8.5 | -0.132 | 0.01928 | -0.161 | -6.869
-8 | -0.073 | 0.01792 | -0.164 | -4.077
-7.5 | -0.011 | 0.01568 | -0.166 | -0.696
-7 | 0.053 | 0.01471 | -0.168 | 3.625
-6.5 | 0.119 | 0.01395 | -0.171 | 8.547
-6 | 0.186 | 0.01313 | -0.173 | 14.202
-5.5 | 0.255 | 0.01239 | -0.176 | 20.556
-5 | 0.331 | 0.01021 | -0.183 | 32.449
-4.5 | 0.412 | 0.00843 | -0.19 | 48.902
-4 | 0.485 | 0.00838 | -0.192 | 57.832
-3.5 | 0.56 | 0.0083 | -0.194 | 67.414
-3 | 0.632 | 0.00822 | -0.195 | 76.87
-2.5 | 0.704 | 0.00814 | -0.197 | 86.441
-2 | 0.776 | 0.00819 | -0.199 | 94.662
-1.5 | 0.842 | 0.00766 | -0.2 | 109.909
-1 | 0.913 | 0.01102 | -0.202 | 82.923
-0.5 | 0.984 | 0.01133 | -0.204 | 86.862
0 | 1.062 | 0.01177 | -0.205 | 90.248
0.5 | 1.133 | 0.01217 | -0.207 | 93.09
1 | 1.202 | 0.0125 | -0.208 | 96.167
1.5 | 1.271 | 0.01294 | -0.21 | 98.224
2 | 1.338 | 0.01359 | -0.212 | 98.46
2.5 | 1.404 | 0.01389 | -0.213 | 101.126
3 | 1.469 | 0.0148 | -0.215 | 99.235
3.5 | 1.532 | 0.01535 | -0.216 | 99.811
4 | 1.594 | 0.01595 | -0.218 | 99.897
4.5 | 1.653 | 0.01643 | -0.219 | 100.61
5 | 1.709 | 0.01725 | -0.221 | 99.091
5.5 | 1.762 | 0.01809 | -0.222 | 97.411
6 | 1.773 | 0.02487 | -0.218 | 71.301
6.5 | 1.811 | 0.02662 | -0.219 | 68.013
7 | 1.842 | 0.02813 | -0.22 | 65.501
7.5 | 1.867 | 0.02994 | -0.22 | 62.339
8 | 1.88 | 0.03135 | -0.221 | 59.97
8.5 | 1.882 | 0.03352 | -0.221 | 56.153
9 | 1.862 | 0.03598 | -0.221 | 51.752
9.5 | 1.538 | 0.05512 | -0.13 | 27.901
10 | 1.441 | 0.05948 | -0.13 | 24.225
10.5 | 1.046 | 0.06458 | -0.13 | 16.19
11 | 1.074 | 0.07032 | -0.129 | 15.273
11.5 | 1.092 | 0.08301 | -0.096 | 13.159
12 | 1.131 | 0.0893 | -0.129 | 12.662
12.5 | 1.159 | 0.09671 | -0.129 | 11.988
13 | 1.187 | 0.11095 | -0.129 | 10.703
13.5 | 1.216 | 0.12574 | -0.129 | 9.667

## 88. Re 6M Mach 0.50 (2)
BIGFOIL.COM POLAR EXPORT
goe229
GOE 229 (MVA H.39) |  |  |  | Cl Max: | 1.5257 | at alpha= | 11 | deg
XFOIL ncrit=9 |  |  |  | L/D Max: | 74.7095 | at alpha= | 1.5 | deg
Re: | 6000000 |  |  | Cd Min: | 0.1569 | at alpha= | 16 | deg
Mach: | 0.5 |  |  | Cl=0 at alpha= | -6.4353 | deg
|  |  |  | @ Cl=0.1, Cd= | 0.0095093
|  |  |  | @ Cl=0.4, Cd= | 0.010573
|  |  |  | @ Cl=0.6, Cd= | 0.010973
alpha (deg) | Cl | Cd | Cm | Cl/Cd
-14 | -0.148 | 0.12516 | -0.098 | -1.1825
-13.5 | -0.1595 | 0.11342 | -0.1041 | -1.4063
-13 | -0.1826 | 0.1006 | -0.1112 | -1.8151
-12.5 | -0.2094 | 0.08804 | -0.1183 | -2.3785
-12 | -0.2322 | 0.0764 | -0.1251 | -3.0393
-11 | -0.2665 | 0.05645 | -0.1388 | -4.721
-10.5 | -0.2834 | 0.04745 | -0.1455 | -5.9726
-10 | -0.3004 | 0.03918 | -0.1517 | -7.6672
-9.5 | -0.3168 | 0.03183 | -0.1568 | -9.9529
-9 | -0.3375 | 0.02477 | -0.1612 | -13.6254
-8.5 | -0.3155 | 0.015 | -0.1793 | -21.0333
-8 | -0.2394 | 0.01154 | -0.1856 | -20.7452
-7 | -0.0853 | 0.00984 | -0.1862 | -8.6687
-6.5 | -0.0097 | 0.00937 | -0.1861 | -1.0352
-6 | 0.0653 | 0.00911 | -0.1861 | 7.1679
-5 | 0.1748 | 0.01037 | -0.1802 | 16.8563
-4.5 | 0.2387 | 0.01059 | -0.1789 | 22.5401
-4 | 0.3082 | 0.01056 | -0.1787 | 29.1856
-3.5 | 0.377 | 0.01057 | -0.1785 | 35.667
-3 | 0.4446 | 0.01058 | -0.1782 | 42.0227
-2.5 | 0.5072 | 0.0108 | -0.1771 | 46.963
-2 | 0.5712 | 0.01095 | -0.1764 | 52.1644
-1.5 | 0.6337 | 0.011 | -0.1756 | 57.6091
-1 | 0.6916 | 0.01075 | -0.1743 | 64.3349
-0.5 | 0.7523 | 0.01075 | -0.1736 | 69.9814
0 | 0.8117 | 0.01116 | -0.1724 | 72.733
0.5 | 0.8687 | 0.0117 | -0.1709 | 74.2479
1 | 0.9231 | 0.01236 | -0.169 | 74.6845
1.5 | 0.9772 | 0.01308 | -0.1671 | 74.7095
2 | 1.0291 | 0.01396 | -0.1651 | 73.7178
2.5 | 1.0792 | 0.01499 | -0.1629 | 71.9947
3 | 1.1275 | 0.0162 | -0.1607 | 69.5988
3.5 | 1.1737 | 0.01761 | -0.1583 | 66.6496
4 | 1.2176 | 0.01923 | -0.1558 | 63.3177
4.5 | 1.2588 | 0.02112 | -0.1532 | 59.6023
5 | 1.2984 | 0.0232 | -0.1506 | 55.9655
5.5 | 1.3355 | 0.02555 | -0.1479 | 52.2701
6 | 1.3677 | 0.02831 | -0.145 | 48.3116
6.5 | 1.3926 | 0.03173 | -0.1419 | 43.8891
7 | 1.4252 | 0.03471 | -0.1394 | 41.0602
7.5 | 1.4555 | 0.03796 | -0.1369 | 38.343
8 | 1.4838 | 0.04147 | -0.1344 | 35.7801
9 | 1.5036 | 0.05153 | -0.1284 | 29.1791
9.5 | 1.5142 | 0.05672 | -0.1258 | 26.6961
10 | 1.5198 | 0.06248 | -0.1234 | 24.3246
10.5 | 1.5237 | 0.06844 | -0.1211 | 22.2633
11 | 1.5257 | 0.07477 | -0.1192 | 20.4052
11.5 | 1.5249 | 0.08139 | -0.1175 | 18.7357
12 | 1.5218 | 0.08842 | -0.1161 | 17.211
12.5 | 1.5161 | 0.09583 | -0.1152 | 15.8207
13 | 1.5123 | 0.10327 | -0.1147 | 14.6441
13.5 | 1.5046 | 0.11133 | -0.1147 | 13.5148
14 | 1.4955 | 0.11975 | -0.1154 | 12.4885
14.5 | 1.4872 | 0.12839 | -0.1167 | 11.5835
15 | 1.4766 | 0.13754 | -0.1189 | 10.7358
15.5 | 1.4654 | 0.14713 | -0.1218 | 9.9599
16 | 1.4559 | 0.1569 | -0.1255 | 9.2792

## 89. Re 7M Mach 0.00 (1)
BIGFOIL.COM POLAR EXPORT
goe229
GOE 229 (MVA H.39) |  |  |  | Cl Max: | 2.229 | at alpha= | 13.5 | deg
JavaFoil+Calcfoil stall+Eppler ext transition |  |  |  | L/D Max: | 118.648 | at alpha= | 6.5 | deg
Re: | 7000000 |  |  | Cd Min: | 0.00713 | at alpha= | -2 | deg
Mach: | 0 |  |  | Cl=0 at alpha= | -7.4167 | deg
|  |  |  | @ Cl=0.1, Cd= | 0.0089661
|  |  |  | @ Cl=0.4, Cd= | 0.0083569
|  |  |  | @ Cl=0.6, Cd= | 0.0076881
alpha (deg) | Cl | Cd | Cm | Cl/Cd
-20 | -0.68 | 0.13878 | -0.075 | -4.901
-19.5 | -0.695 | 0.11699 | -0.085 | -5.942
-19 | -0.686 | 0.12654 | -0.078 | -5.42
-18.5 | -0.708 | 0.09305 | -0.094 | -7.613
-18 | -0.709 | 0.08482 | -0.097 | -8.364
-17.5 | -0.715 | 0.07038 | -0.102 | -10.157
-17 | -0.714 | 0.05986 | -0.106 | -11.929
-16.5 | -0.709 | 0.05135 | -0.11 | -13.808
-16 | -0.7 | 0.04461 | -0.113 | -15.685
-15.5 | -0.683 | 0.04091 | -0.115 | -16.702
-15 | -0.664 | 0.03684 | -0.118 | -18.023
-14.5 | -0.642 | 0.03263 | -0.12 | -19.678
-14 | -0.616 | 0.02909 | -0.123 | -21.185
-13.5 | -0.585 | 0.02756 | -0.124 | -21.229
-13 | -0.551 | 0.02553 | -0.126 | -21.584
-12.5 | -0.514 | 0.02281 | -0.129 | -22.54
-12 | -0.474 | 0.02129 | -0.131 | -22.263
-11.5 | -0.431 | 0.01966 | -0.132 | -21.898
-11 | -0.385 | 0.01883 | -0.134 | -20.429
-10.5 | -0.336 | 0.01699 | -0.137 | -19.776
-10 | -0.285 | 0.01593 | -0.138 | -17.871
-9.5 | -0.232 | 0.01555 | -0.14 | -14.927
-9 | -0.178 | 0.01467 | -0.142 | -12.149
-8.5 | -0.124 | 0.01277 | -0.146 | -9.735
-8 | -0.068 | 0.01064 | -0.15 | -6.429
-7.5 | -0.01 | 0.00962 | -0.154 | -1.061
-7 | 0.05 | 0.00913 | -0.157 | 5.482
-6.5 | 0.111 | 0.00893 | -0.159 | 12.431
-6 | 0.172 | 0.0088 | -0.16 | 19.582
-5.5 | 0.234 | 0.00868 | -0.162 | 26.991
-5 | 0.296 | 0.00853 | -0.163 | 34.74
-4.5 | 0.359 | 0.00839 | -0.165 | 42.733
-4 | 0.421 | 0.00834 | -0.166 | 50.487
-3.5 | 0.485 | 0.00829 | -0.168 | 58.485
-3 | 0.548 | 0.00773 | -0.169 | 70.839
-2.5 | 0.61 | 0.00768 | -0.171 | 79.412
-2 | 0.673 | 0.00713 | -0.172 | 94.391
-1.5 | 0.732 | 0.00716 | -0.174 | 102.241
-1 | 0.794 | 0.00979 | -0.175 | 81.076
-0.5 | 0.856 | 0.01002 | -0.177 | 85.403
0 | 0.923 | 0.01029 | -0.178 | 89.737
0.5 | 0.985 | 0.01052 | -0.179 | 93.693
1 | 1.047 | 0.01061 | -0.181 | 98.655
1.5 | 1.108 | 0.01086 | -0.182 | 102.037
2 | 1.169 | 0.01113 | -0.183 | 105.047
2.5 | 1.229 | 0.01144 | -0.185 | 107.48
3 | 1.289 | 0.01196 | -0.186 | 107.769
3.5 | 1.349 | 0.01225 | -0.187 | 110.087
4 | 1.408 | 0.01257 | -0.189 | 112.021
4.5 | 1.466 | 0.01298 | -0.19 | 112.982
5 | 1.524 | 0.01311 | -0.191 | 116.322
5.5 | 1.582 | 0.01365 | -0.192 | 115.902
6 | 1.638 | 0.01402 | -0.194 | 116.864
6.5 | 1.694 | 0.01428 | -0.195 | 118.648
7 | 1.75 | 0.01833 | -0.196 | 95.476
7.5 | 1.804 | 0.0159 | -0.197 | 113.426
8 | 1.858 | 0.01639 | -0.198 | 113.346
8.5 | 1.91 | 0.01692 | -0.2 | 112.882
9 | 1.962 | 0.01745 | -0.201 | 112.41
9.5 | 2.012 | 0.01799 | -0.202 | 111.888
10 | 2.062 | 0.01964 | -0.203 | 104.98
10.5 | 2.111 | 0.02053 | -0.204 | 102.828
11 | 2.158 | 0.02151 | -0.205 | 100.304
11.5 | 2.204 | 0.02214 | -0.206 | 99.555
12 | 2.198 | 0.02757 | -0.202 | 79.72
12.5 | 2.218 | 0.0285 | -0.203 | 77.821
13 | 2.226 | 0.03006 | -0.203 | 74.048
13.5 | 2.229 | 0.03204 | -0.203 | 69.576
14 | 2.227 | 0.03338 | -0.203 | 66.716
14.5 | 2.219 | 0.03485 | -0.203 | 63.694
15 | 2.201 | 0.03842 | -0.202 | 57.3
15.5 | 2.186 | 0.03878 | -0.203 | 56.366
16 | 2.158 | 0.04218 | -0.203 | 51.168
16.5 | 1.817 | 0.10899 | -0.12 | 16.672
17 | 1.793 | 0.11454 | -0.121 | 15.655
17.5 | 1.765 | 0.1205 | -0.121 | 14.651
18 | 1.734 | 0.12554 | -0.121 | 13.814
18.5 | 1.7 | 0.13213 | -0.122 | 12.867

## 90. Re 7M Mach 0.00 (2)
BIGFOIL.COM POLAR EXPORT
goe229
GOE 229 (MVA H.39) |  |  |  | Cl Max: | 1.8151 | at alpha= | 16.5 | deg
XFOIL ncrit=9 |  |  |  | L/D Max: | 101.692 | at alpha= | 4.5 | deg
Re: | 7000000 |  |  | Cd Min: | 0.11521 | at alpha= | 20 | deg
Mach: | 0 |  |  | Cl=0 at alpha= | -6.709 | deg
|  |  |  | @ Cl=0.1, Cd= | 0.0077276
|  |  |  | @ Cl=0.4, Cd= | 0.0094694
|  |  |  | @ Cl=0.6, Cd= | 0.0091026
alpha (deg) | Cl | Cd | Cm | Cl/Cd
-20 | -1.0944 | 0.06522 | -0.098 | -16.7801
-19.5 | -1.0968 | 0.05888 | -0.1015 | -18.6277
-19 | -1.0923 | 0.05288 | -0.1057 | -20.6562
-18.5 | -1.0895 | 0.04748 | -0.1085 | -22.9465
-18 | -1.0865 | 0.0424 | -0.1109 | -25.625
-17.5 | -1.0823 | 0.03741 | -0.1138 | -28.9308
-17 | -1.0736 | 0.03294 | -0.1165 | -32.5926
-16.5 | -1.0628 | 0.02846 | -0.1196 | -37.3436
-16 | -1.0499 | 0.02368 | -0.124 | -44.337
-15.5 | -1.0104 | 0.01941 | -0.1317 | -52.0556
-15 | -0.9538 | 0.01585 | -0.1405 | -60.1767
-14.5 | -0.8991 | 0.01438 | -0.1436 | -62.5243
-14 | -0.8439 | 0.01339 | -0.1455 | -63.0246
-13.5 | -0.788 | 0.0126 | -0.1469 | -62.5397
-13 | -0.7317 | 0.01187 | -0.1483 | -61.6428
-12.5 | -0.675 | 0.0111 | -0.1496 | -60.8108
-12 | -0.6176 | 0.0105 | -0.1507 | -58.819
-11.5 | -0.5597 | 0.01003 | -0.1517 | -55.8026
-11 | -0.5013 | 0.00956 | -0.1527 | -52.4372
-10.5 | -0.4427 | 0.0091 | -0.1538 | -48.6484
-10 | -0.3839 | 0.00878 | -0.1547 | -43.7244
-9.5 | -0.3252 | 0.00847 | -0.1556 | -38.3943
-9 | -0.2664 | 0.00821 | -0.1565 | -32.4482
-8.5 | -0.2082 | 0.00808 | -0.1572 | -25.7673
-8 | -0.1512 | 0.00805 | -0.1577 | -18.7826
-7.5 | -0.093 | 0.00793 | -0.1584 | -11.7276
-7 | -0.0341 | 0.00784 | -0.1592 | -4.3495
-6.5 | 0.0245 | 0.00779 | -0.1599 | 3.1451
-6 | 0.0832 | 0.00771 | -0.1607 | 10.7912
-5.5 | 0.1403 | 0.00777 | -0.1611 | 18.0566
-5 | 0.1825 | 0.00901 | -0.159 | 20.2553
-4 | 0.2943 | 0.00943 | -0.1595 | 31.2089
-3.5 | 0.3525 | 0.00942 | -0.1601 | 37.4204
-3 | 0.4102 | 0.00948 | -0.1607 | 43.27
-2.5 | 0.4665 | 0.00963 | -0.161 | 48.4424
-2 | 0.5243 | 0.00946 | -0.1618 | 55.4228
-1.5 | 0.5821 | 0.00914 | -0.1628 | 63.6871
-1 | 0.6395 | 0.00902 | -0.1636 | 70.898
-0.5 | 0.6962 | 0.00913 | -0.164 | 76.2541
0 | 0.7523 | 0.00932 | -0.1644 | 80.7189
0.5 | 0.8078 | 0.00956 | -0.1646 | 84.4979
1 | 0.8629 | 0.00979 | -0.1648 | 88.141
1.5 | 0.9174 | 0.01005 | -0.1649 | 91.2836
2 | 0.9714 | 0.01031 | -0.1649 | 94.2192
2.5 | 1.0243 | 0.0106 | -0.1647 | 96.6321
3 | 1.0762 | 0.01093 | -0.1644 | 98.4629
3.5 | 1.1271 | 0.01126 | -0.1639 | 100.0977
4 | 1.1766 | 0.01162 | -0.1632 | 101.2565
4.5 | 1.2203 | 0.012 | -0.1613 | 101.6917
5 | 1.2627 | 0.01245 | -0.1593 | 101.4217
5.5 | 1.3046 | 0.01304 | -0.1573 | 100.046
6 | 1.3486 | 0.01354 | -0.1559 | 99.6012
6.5 | 1.392 | 0.01406 | -0.1544 | 99.0043
7 | 1.4334 | 0.0147 | -0.1528 | 97.5102
7.5 | 1.4628 | 0.01595 | -0.1494 | 91.7116
8 | 1.4979 | 0.01698 | -0.1471 | 88.2155
8.5 | 1.5312 | 0.01818 | -0.1447 | 84.2244
9 | 1.5637 | 0.01949 | -0.1424 | 80.2309
9.5 | 1.5946 | 0.02095 | -0.1401 | 76.1146
10 | 1.6234 | 0.02262 | -0.1378 | 71.7683
10.5 | 1.6489 | 0.02457 | -0.1352 | 67.1103
11 | 1.6744 | 0.02661 | -0.1329 | 62.9237
11.5 | 1.6976 | 0.02894 | -0.1307 | 58.6593
12 | 1.7188 | 0.03152 | -0.1285 | 54.5305
12.5 | 1.7384 | 0.03437 | -0.1264 | 50.579
13 | 1.7541 | 0.03766 | -0.1243 | 46.5773
13.5 | 1.767 | 0.04133 | -0.1222 | 42.7534
14 | 1.7808 | 0.04504 | -0.1205 | 39.5382
14.5 | 1.7921 | 0.04903 | -0.1187 | 36.5511
15 | 1.8015 | 0.05335 | -0.1172 | 33.7676
15.5 | 1.8093 | 0.05779 | -0.116 | 31.3082
16 | 1.8128 | 0.06287 | -0.1147 | 28.8341
16.5 | 1.8151 | 0.06821 | -0.1135 | 26.6105
17 | 1.8133 | 0.0741 | -0.1125 | 24.471
17.5 | 1.8067 | 0.08066 | -0.1116 | 22.399
18 | 1.7988 | 0.08746 | -0.111 | 20.5671
18.5 | 1.7928 | 0.09405 | -0.1107 | 19.0622
19 | 1.7861 | 0.10083 | -0.1107 | 17.714
19.5 | 1.7785 | 0.10784 | -0.1111 | 16.492
20 | 1.7681 | 0.11521 | -0.1117 | 15.3468

## 91. Re 7M Mach 0.10 (1)
BIGFOIL.COM POLAR EXPORT
goe229
GOE 229 (MVA H.39) |  |  |  | Cl Max: | 2.224 | at alpha= | 13 | deg
JavaFoil+Calcfoil stall+Eppler ext transition |  |  |  | L/D Max: | 118.142 | at alpha= | 6.5 | deg
Re: | 7000000 |  |  | Cd Min: | 0.00716 | at alpha= | -1.5 | deg
Mach: | 0.1 |  |  | Cl=0 at alpha= | -7.4167 | deg
|  |  |  | @ Cl=0.1, Cd= | 0.0091603
|  |  |  | @ Cl=0.4, Cd= | 0.0084183
|  |  |  | @ Cl=0.6, Cd= | 0.0077503
alpha (deg) | Cl | Cd | Cm | Cl/Cd
-20 | -0.644 | 0.15037 | -0.067 | -4.283
-19.5 | -0.657 | 0.13521 | -0.076 | -4.857
-19 | -0.663 | 0.12605 | -0.079 | -5.261
-18.5 | -0.664 | 0.12249 | -0.078 | -5.423
-18 | -0.677 | 0.10094 | -0.09 | -6.712
-17.5 | -0.682 | 0.08846 | -0.095 | -7.714
-17 | -0.699 | 0.06157 | -0.106 | -11.356
-16.5 | -0.694 | 0.05512 | -0.109 | -12.596
-16 | -0.688 | 0.0475 | -0.113 | -14.473
-15.5 | -0.675 | 0.04209 | -0.116 | -16.045
-15 | -0.658 | 0.03747 | -0.118 | -17.565
-14.5 | -0.636 | 0.03442 | -0.12 | -18.483
-14 | -0.613 | 0.02967 | -0.123 | -20.67
-13.5 | -0.583 | 0.0277 | -0.125 | -21.054
-13 | -0.55 | 0.02536 | -0.127 | -21.69
-12.5 | -0.514 | 0.02324 | -0.129 | -22.109
-12 | -0.474 | 0.02191 | -0.131 | -21.628
-11.5 | -0.431 | 0.01985 | -0.133 | -21.723
-11 | -0.385 | 0.01904 | -0.135 | -20.245
-10.5 | -0.337 | 0.01729 | -0.137 | -19.469
-10 | -0.285 | 0.01616 | -0.139 | -17.66
-9.5 | -0.233 | 0.01581 | -0.141 | -14.718
-9 | -0.179 | 0.01491 | -0.143 | -11.986
-8.5 | -0.124 | 0.01335 | -0.146 | -9.313
-8 | -0.069 | 0.01076 | -0.15 | -6.371
-7.5 | -0.01 | 0.00973 | -0.154 | -1.052
-7 | 0.05 | 0.00987 | -0.158 | 5.093
-6.5 | 0.112 | 0.00899 | -0.16 | 12.405
-6 | 0.173 | 0.00886 | -0.161 | 19.543
-5.5 | 0.235 | 0.00874 | -0.163 | 26.936
-5 | 0.298 | 0.00859 | -0.164 | 34.664
-4.5 | 0.36 | 0.00845 | -0.166 | 42.626
-4 | 0.423 | 0.0084 | -0.167 | 50.368
-3.5 | 0.487 | 0.00835 | -0.169 | 58.349
-3 | 0.55 | 0.00779 | -0.17 | 70.675
-2.5 | 0.613 | 0.00774 | -0.172 | 79.191
-2 | 0.676 | 0.00717 | -0.173 | 94.29
-1.5 | 0.736 | 0.00716 | -0.175 | 102.73
-1 | 0.798 | 0.00982 | -0.176 | 81.27
-0.5 | 0.86 | 0.01004 | -0.177 | 85.669
0 | 0.928 | 0.01032 | -0.179 | 89.967
0.5 | 0.99 | 0.01062 | -0.18 | 93.285
1 | 1.052 | 0.01061 | -0.182 | 99.127
1.5 | 1.113 | 0.01091 | -0.183 | 102.056
2 | 1.174 | 0.01121 | -0.184 | 104.769
2.5 | 1.235 | 0.01149 | -0.186 | 107.512
3 | 1.295 | 0.01199 | -0.187 | 108
3.5 | 1.355 | 0.01232 | -0.188 | 110.015
4 | 1.414 | 0.01264 | -0.19 | 111.923
4.5 | 1.473 | 0.01305 | -0.191 | 112.844
5 | 1.531 | 0.01318 | -0.192 | 116.16
5.5 | 1.589 | 0.01373 | -0.193 | 115.72
6 | 1.646 | 0.01414 | -0.195 | 116.392
6.5 | 1.702 | 0.0144 | -0.196 | 118.142
7 | 1.757 | 0.01841 | -0.197 | 95.42
7.5 | 1.811 | 0.01603 | -0.198 | 112.956
8 | 1.865 | 0.01969 | -0.199 | 94.72
8.5 | 1.917 | 0.01705 | -0.201 | 112.465
9 | 1.969 | 0.01759 | -0.202 | 111.936
9.5 | 2.019 | 0.01813 | -0.203 | 111.347
10 | 2.068 | 0.02003 | -0.204 | 103.27
10.5 | 2.117 | 0.02075 | -0.205 | 102.026
11 | 2.164 | 0.02151 | -0.206 | 100.605
11.5 | 2.163 | 0.02677 | -0.202 | 80.793
12 | 2.199 | 0.02821 | -0.203 | 77.96
12.5 | 2.218 | 0.02913 | -0.203 | 76.156
13 | 2.224 | 0.0308 | -0.203 | 72.219
13.5 | 2.222 | 0.03334 | -0.203 | 66.646
14 | 2.216 | 0.03492 | -0.203 | 63.462
14.5 | 2.202 | 0.03731 | -0.203 | 59.029
15 | 2.19 | 0.03788 | -0.203 | 57.819
15.5 | 2.166 | 0.0399 | -0.203 | 54.283
16 | 2.134 | 0.04292 | -0.203 | 49.723
16.5 | 1.794 | 0.10923 | -0.121 | 16.423
17 | 1.765 | 0.11531 | -0.121 | 15.309
17.5 | 1.733 | 0.12129 | -0.121 | 14.285
18 | 1.696 | 0.1265 | -0.122 | 13.408

## 92. Re 7M Mach 0.10 (2)
BIGFOIL.COM POLAR EXPORT
goe229
GOE 229 (MVA H.39) |  |  |  | Cl Max: | 1.803 | at alpha= | 16.5 | deg
XFOIL ncrit=9 |  |  |  | L/D Max: | 100.942 | at alpha= | 4.5 | deg
Re: | 7000000 |  |  | Cd Min: | 0.11984 | at alpha= | 20 | deg
Mach: | 0.1 |  |  | Cl=0 at alpha= | -6.7013 | deg
|  |  |  | @ Cl=0.1, Cd= | 0.0077649
|  |  |  | @ Cl=0.4, Cd= | 0.0094876
|  |  |  | @ Cl=0.6, Cd= | 0.0091531
alpha (deg) | Cl | Cd | Cm | Cl/Cd
-20 | -1.0609 | 0.07123 | -0.0969 | -14.894
-19.5 | -1.0683 | 0.06408 | -0.101 | -16.6713
-18.5 | -1.0665 | 0.0517 | -0.1085 | -20.6286
-18 | -1.0657 | 0.04629 | -0.111 | -23.0223
-17.5 | -1.0621 | 0.04101 | -0.1139 | -25.8986
-17 | -1.0557 | 0.03619 | -0.1167 | -29.171
-16.5 | -1.0467 | 0.03163 | -0.1196 | -33.092
-16 | -1.0333 | 0.02728 | -0.1227 | -37.8776
-15.5 | -1.0138 | 0.02253 | -0.1281 | -44.9978
-15 | -0.9686 | 0.0183 | -0.1363 | -52.929
-14.5 | -0.9095 | 0.01518 | -0.1441 | -59.9144
-14 | -0.8538 | 0.0139 | -0.1465 | -61.4245
-13.5 | -0.7974 | 0.01297 | -0.1482 | -61.4803
-13 | -0.7402 | 0.01222 | -0.1495 | -60.5728
-12.5 | -0.6827 | 0.01142 | -0.1508 | -59.7811
-12 | -0.6247 | 0.01071 | -0.1519 | -58.3287
-11.5 | -0.5662 | 0.01018 | -0.1529 | -55.6189
-11 | -0.507 | 0.00974 | -0.1539 | -52.0534
-10.5 | -0.4478 | 0.00922 | -0.1549 | -48.5683
-10 | -0.3885 | 0.00886 | -0.1558 | -43.8488
-9.5 | -0.3291 | 0.00856 | -0.1567 | -38.4463
-9 | -0.2697 | 0.00827 | -0.1575 | -32.6119
-8.5 | -0.211 | 0.00813 | -0.1582 | -25.9533
-8 | -0.1535 | 0.00811 | -0.1586 | -18.9273
-7.5 | -0.0947 | 0.00797 | -0.1593 | -11.8821
-7 | -0.0353 | 0.00787 | -0.1601 | -4.4854
-6.5 | 0.0238 | 0.00782 | -0.1608 | 3.0435
-6 | 0.0829 | 0.00775 | -0.1615 | 10.6968
-5.5 | 0.1404 | 0.0078 | -0.1619 | 18
-5 | 0.1827 | 0.00905 | -0.1598 | 20.1878
-4.5 | 0.2368 | 0.00943 | -0.1596 | 25.1113
-4 | 0.2953 | 0.00945 | -0.1602 | 31.2487
-3.5 | 0.3539 | 0.00944 | -0.1608 | 37.4894
-3 | 0.412 | 0.0095 | -0.1614 | 43.3684
-2.5 | 0.4686 | 0.00966 | -0.1617 | 48.5093
-2 | 0.5267 | 0.00949 | -0.1624 | 55.5005
-1.5 | 0.5848 | 0.00919 | -0.1634 | 63.6344
-1 | 0.6425 | 0.00905 | -0.1642 | 70.9945
-0.5 | 0.6995 | 0.00916 | -0.1646 | 76.3646
0 | 0.7559 | 0.00936 | -0.165 | 80.7585
0.5 | 0.8116 | 0.0096 | -0.1651 | 84.5417
1 | 0.8669 | 0.00983 | -0.1653 | 88.1892
1.5 | 0.9217 | 0.0101 | -0.1653 | 91.2574
2 | 0.9757 | 0.01036 | -0.1653 | 94.1795
2.5 | 1.0288 | 0.01067 | -0.1651 | 96.4199
3 | 1.0806 | 0.011 | -0.1646 | 98.2364
3.5 | 1.1314 | 0.01134 | -0.164 | 99.7707
4 | 1.1805 | 0.01172 | -0.1632 | 100.7253
4.5 | 1.2214 | 0.0121 | -0.1606 | 100.9421
5 | 1.2658 | 0.01259 | -0.159 | 100.5401
5.5 | 1.3076 | 0.01321 | -0.157 | 98.9856
6 | 1.3515 | 0.01374 | -0.1554 | 98.3624
6.5 | 1.3947 | 0.0143 | -0.1539 | 97.5315
7 | 1.4359 | 0.01499 | -0.1522 | 95.7905
7.5 | 1.4654 | 0.01628 | -0.1488 | 90.0123
8 | 1.5006 | 0.01739 | -0.1465 | 86.291
8.5 | 1.5336 | 0.01865 | -0.1441 | 82.2306
9 | 1.5658 | 0.02005 | -0.1418 | 78.0948
9.5 | 1.5961 | 0.02161 | -0.1394 | 73.8593
10 | 1.624 | 0.02342 | -0.1369 | 69.3424
10.5 | 1.6483 | 0.02553 | -0.1343 | 64.5633
11 | 1.6737 | 0.02768 | -0.132 | 60.466
11.5 | 1.6969 | 0.0301 | -0.1298 | 56.3754
12 | 1.717 | 0.03289 | -0.1276 | 52.2043
12.5 | 1.7353 | 0.03598 | -0.1255 | 48.2296
13 | 1.7501 | 0.03945 | -0.1233 | 44.3625
13.5 | 1.7632 | 0.04321 | -0.1214 | 40.8054
14 | 1.775 | 0.04722 | -0.1196 | 37.59
14.5 | 1.7848 | 0.05149 | -0.1178 | 34.663
15 | 1.7934 | 0.05599 | -0.1163 | 32.0307
16 | 1.8022 | 0.066 | -0.1139 | 27.3061
16.5 | 1.803 | 0.07163 | -0.1128 | 25.171
17 | 1.8007 | 0.07761 | -0.1118 | 23.2019
17.5 | 1.7914 | 0.08464 | -0.1111 | 21.1649
18 | 1.782 | 0.0917 | -0.1106 | 19.4329
18.5 | 1.7758 | 0.09844 | -0.1104 | 18.0394
19 | 1.7685 | 0.10543 | -0.1106 | 16.7742
19.5 | 1.7605 | 0.11253 | -0.1111 | 15.6447
20 | 1.7515 | 0.11984 | -0.112 | 14.6153

## 93. Re 7M Mach 0.25 (1)
BIGFOIL.COM POLAR EXPORT
goe229
GOE 229 (MVA H.39) |  |  |  | Cl Max: | 2.205 | at alpha= | 12.5 | deg
JavaFoil+Calcfoil stall+Eppler ext transition |  |  |  | L/D Max: | 115.796 | at alpha= | 6.5 | deg
Re: | 7000000 |  |  | Cd Min: | 0.00715 | at alpha= | -1.5 | deg
Mach: | 0.25 |  |  | Cl=0 at alpha= | -7.418 | deg
|  |  |  | @ Cl=0.1, Cd= | 0.0095267
|  |  |  | @ Cl=0.4, Cd= | 0.0084823
|  |  |  | @ Cl=0.6, Cd= | 0.0077361
alpha (deg) | Cl | Cd | Cm | Cl/Cd
-20 | -0.379 | 0.18046 | -0.059 | -2.102
-19.5 | -0.416 | 0.17049 | -0.06 | -2.438
-19 | -0.448 | 0.15769 | -0.061 | -2.844
-18.5 | -0.477 | 0.14913 | -0.062 | -3.2
-18 | -0.502 | 0.13992 | -0.064 | -3.59
-17.5 | -0.523 | 0.13071 | -0.068 | -4.004
-17 | -0.539 | 0.124 | -0.07 | -4.349
-16.5 | -0.551 | 0.11443 | -0.074 | -4.816
-16 | -0.563 | 0.10092 | -0.085 | -5.577
-15.5 | -0.595 | 0.06274 | -0.11 | -9.476
-15 | -0.599 | 0.04984 | -0.116 | -12.02
-14.5 | -0.596 | 0.04054 | -0.121 | -14.704
-14 | -0.583 | 0.03542 | -0.124 | -16.463
-13.5 | -0.565 | 0.03037 | -0.127 | -18.611
-13 | -0.538 | 0.02829 | -0.129 | -19.037
-12.5 | -0.508 | 0.02529 | -0.131 | -20.099
-12 | -0.472 | 0.02365 | -0.133 | -19.954
-11.5 | -0.433 | 0.02127 | -0.136 | -20.338
-11 | -0.389 | 0.02039 | -0.138 | -19.055
-10.5 | -0.34 | 0.01854 | -0.14 | -18.358
-10 | -0.289 | 0.01717 | -0.142 | -16.85
-9.5 | -0.236 | 0.01677 | -0.144 | -14.09
-9 | -0.182 | 0.01596 | -0.146 | -11.379
-8.5 | -0.126 | 0.01412 | -0.148 | -8.908
-8 | -0.069 | 0.01317 | -0.15 | -5.212
-7.5 | -0.01 | 0.0108 | -0.156 | -0.958
-7 | 0.051 | 0.01067 | -0.159 | 4.745
-6.5 | 0.114 | 0.0092 | -0.164 | 12.437
-6 | 0.178 | 0.00899 | -0.166 | 19.773
-5.5 | 0.241 | 0.00885 | -0.167 | 27.28
-5 | 0.306 | 0.00866 | -0.169 | 35.274
-4.5 | 0.37 | 0.00851 | -0.17 | 43.498
-4 | 0.435 | 0.00845 | -0.172 | 51.418
-3.5 | 0.501 | 0.00777 | -0.173 | 64.495
-3 | 0.565 | 0.00772 | -0.175 | 73.214
-2.5 | 0.63 | 0.00775 | -0.176 | 81.256
-2 | 0.695 | 0.00717 | -0.178 | 96.834
-1.5 | 0.755 | 0.00715 | -0.179 | 105.732
-1 | 0.819 | 0.00994 | -0.181 | 82.397
-0.5 | 0.883 | 0.01016 | -0.182 | 86.897
0 | 0.953 | 0.01051 | -0.184 | 90.689
0.5 | 1.017 | 0.01072 | -0.185 | 94.846
1 | 1.08 | 0.01104 | -0.187 | 97.879
1.5 | 1.143 | 0.01111 | -0.188 | 102.87
2 | 1.205 | 0.0114 | -0.189 | 105.76
2.5 | 1.267 | 0.01175 | -0.191 | 107.887
3 | 1.329 | 0.01232 | -0.192 | 107.895
3.5 | 1.39 | 0.01267 | -0.193 | 109.694
4 | 1.45 | 0.01303 | -0.195 | 111.312
4.5 | 1.51 | 0.01342 | -0.196 | 112.524
5 | 1.568 | 0.01381 | -0.197 | 113.583
5.5 | 1.626 | 0.01748 | -0.199 | 93.036
6 | 1.683 | 0.01826 | -0.2 | 92.206
6.5 | 1.739 | 0.01502 | -0.201 | 115.796
7 | 1.795 | 0.01952 | -0.202 | 91.924
7.5 | 1.848 | 0.02015 | -0.204 | 91.738
8 | 1.901 | 0.0209 | -0.205 | 90.984
8.5 | 1.953 | 0.01813 | -0.206 | 107.725
9 | 2.003 | 0.01879 | -0.207 | 106.594
9.5 | 2.051 | 0.01931 | -0.208 | 106.255
10 | 2.098 | 0.02145 | -0.209 | 97.846
10.5 | 2.098 | 0.02655 | -0.206 | 79.012
11 | 2.132 | 0.02877 | -0.206 | 74.119
11.5 | 2.169 | 0.02974 | -0.206 | 72.912
12 | 2.201 | 0.03141 | -0.207 | 70.053
12.5 | 2.205 | 0.03299 | -0.207 | 66.841
13 | 2.194 | 0.03512 | -0.207 | 62.474
13.5 | 1.838 | 0.08237 | -0.122 | 22.31
14 | 1.819 | 0.08679 | -0.122 | 20.958
14.5 | 1.791 | 0.0926 | -0.122 | 19.337
15 | 1.754 | 0.09747 | -0.122 | 17.993
15.5 | 1.708 | 0.10201 | -0.123 | 16.744
16 | 1.653 | 0.10912 | -0.123 | 15.153
16.5 | 1.591 | 0.11402 | -0.123 | 13.953
17 | 1.52 | 0.12139 | -0.123 | 12.521
17.5 | 1.442 | 0.12701 | -0.124 | 11.356

## 94. Re 7M Mach 0.25 (2)
BIGFOIL.COM POLAR EXPORT
goe229
GOE 229 (MVA H.39) |  |  |  | Cl Max: | 1.7407 | at alpha= | 15 | deg
XFOIL ncrit=9 |  |  |  | L/D Max: | 96.7428 | at alpha= | 3.5 | deg
Re: | 7000000 |  |  | Cd Min: | 0.14644 | at alpha= | 20 | deg
Mach: | 0.25 |  |  | Cl=0 at alpha= | -6.6564 | deg
|  |  |  | @ Cl=0.1, Cd= | 0.0079591
|  |  |  | @ Cl=0.4, Cd= | 0.0096089
|  |  |  | @ Cl=0.6, Cd= | 0.0095351
alpha (deg) | Cl | Cd | Cm | Cl/Cd
-20 | -0.7569 | 0.12183 | -0.0764 | -6.2128
-19.5 | -0.8184 | 0.10528 | -0.0867 | -7.7736
-19 | -0.8578 | 0.09221 | -0.0954 | -9.3027
-18 | -0.905 | 0.07273 | -0.1068 | -12.4433
-17.5 | -0.92 | 0.06444 | -0.1115 | -14.2768
-17 | -0.9275 | 0.05721 | -0.1156 | -16.2122
-16.5 | -0.9327 | 0.05035 | -0.1195 | -18.5243
-16 | -0.9311 | 0.0444 | -0.1228 | -20.9707
-15.5 | -0.9271 | 0.03885 | -0.1259 | -23.8636
-15 | -0.9207 | 0.03378 | -0.1288 | -27.2558
-14.5 | -0.9112 | 0.0289 | -0.1319 | -31.5294
-14 | -0.8947 | 0.02418 | -0.136 | -37.0017
-13.5 | -0.8534 | 0.01897 | -0.145 | -44.9868
-13 | -0.7895 | 0.01501 | -0.1543 | -52.5983
-12.5 | -0.7278 | 0.01343 | -0.1569 | -54.1921
-12 | -0.6655 | 0.01235 | -0.1584 | -53.8866
-11.5 | -0.6031 | 0.01146 | -0.1595 | -52.6265
-11 | -0.5408 | 0.01063 | -0.1604 | -50.8749
-10.5 | -0.4775 | 0.01 | -0.1612 | -47.75
-10 | -0.4145 | 0.00948 | -0.1619 | -43.7236
-9.5 | -0.3519 | 0.00904 | -0.1625 | -38.927
-9 | -0.289 | 0.00873 | -0.1631 | -33.1042
-8.5 | -0.2274 | 0.00847 | -0.1636 | -26.8477
-8 | -0.167 | 0.00841 | -0.1638 | -19.8573
-7.5 | -0.1046 | 0.00822 | -0.1644 | -12.7251
-7 | -0.0424 | 0.00806 | -0.165 | -5.2605
-6.5 | 0.0193 | 0.00799 | -0.1655 | 2.4155
-6 | 0.0812 | 0.00794 | -0.1661 | 10.2267
-5.5 | 0.1401 | 0.008 | -0.1663 | 17.5125
-4.5 | 0.2398 | 0.00956 | -0.1635 | 25.0837
-4 | 0.3004 | 0.00958 | -0.164 | 31.357
-3.5 | 0.3612 | 0.00957 | -0.1646 | 37.7429
-3 | 0.4211 | 0.00963 | -0.1651 | 43.7279
-2.5 | 0.4795 | 0.0098 | -0.1652 | 48.9286
-2 | 0.539 | 0.00984 | -0.1657 | 54.7764
-1.5 | 0.599 | 0.00954 | -0.1666 | 62.7883
-1 | 0.6587 | 0.00925 | -0.1675 | 71.2108
-0.5 | 0.7172 | 0.00936 | -0.1679 | 76.6239
0 | 0.7749 | 0.00958 | -0.168 | 80.8873
0.5 | 0.8317 | 0.00983 | -0.168 | 84.6083
1 | 0.8881 | 0.01009 | -0.1679 | 88.0178
1.5 | 0.9435 | 0.01038 | -0.1677 | 90.896
2 | 0.9978 | 0.01069 | -0.1672 | 93.3396
2.5 | 1.0507 | 0.01104 | -0.1665 | 95.1721
3 | 1.0995 | 0.01141 | -0.165 | 96.3628
3.5 | 1.1435 | 0.01182 | -0.1626 | 96.7428
4 | 1.1908 | 0.01232 | -0.161 | 96.6558
4.5 | 1.2366 | 0.01288 | -0.1592 | 96.0093
5 | 1.2804 | 0.01354 | -0.1572 | 94.5643
5.5 | 1.3215 | 0.01435 | -0.1549 | 92.0906
6 | 1.3647 | 0.01512 | -0.153 | 90.2579
6.5 | 1.4075 | 0.01593 | -0.1512 | 88.3553
7 | 1.4493 | 0.01685 | -0.1494 | 86.0119
7.5 | 1.477 | 0.01858 | -0.1459 | 79.4941
8 | 1.5103 | 0.02012 | -0.1433 | 75.0646
8.5 | 1.5417 | 0.02184 | -0.1407 | 70.5907
9 | 1.571 | 0.02382 | -0.138 | 65.953
9.5 | 1.5982 | 0.026 | -0.1354 | 61.4692
10 | 1.6232 | 0.02847 | -0.1329 | 57.0144
10.5 | 1.6442 | 0.03136 | -0.1302 | 52.4298
11 | 1.6654 | 0.03441 | -0.1278 | 48.3987
11.5 | 1.6849 | 0.0377 | -0.1256 | 44.6923
12 | 1.7009 | 0.04136 | -0.1233 | 41.1243
12.5 | 1.7131 | 0.04556 | -0.1211 | 37.601
13 | 1.7216 | 0.05015 | -0.119 | 34.329
13.5 | 1.7295 | 0.05498 | -0.1171 | 31.4569
14 | 1.7356 | 0.0601 | -0.1155 | 28.8785
14.5 | 1.7399 | 0.06544 | -0.1139 | 26.5877
15 | 1.7407 | 0.07132 | -0.1126 | 24.4069
15.5 | 1.7391 | 0.0775 | -0.1115 | 22.44
16 | 1.7368 | 0.08389 | -0.1107 | 20.7033
16.5 | 1.7338 | 0.09027 | -0.1102 | 19.2068
17 | 1.7229 | 0.09777 | -0.1099 | 17.622
17.5 | 1.7079 | 0.10599 | -0.11 | 16.1138
18 | 1.6975 | 0.11369 | -0.1104 | 14.931
18.5 | 1.6881 | 0.12141 | -0.1113 | 13.9041
19 | 1.6779 | 0.12939 | -0.1127 | 12.9678
19.5 | 1.6672 | 0.13753 | -0.1146 | 12.1224
20 | 1.6525 | 0.14644 | -0.1173 | 11.2845

## 95. Re 7M Mach 0.50 (1)
BIGFOIL.COM POLAR EXPORT
goe229
GOE 229 (MVA H.39) |  |  |  | Cl Max: | 1.884 | at alpha= | 8.5 | deg
JavaFoil+Calcfoil stall+Eppler ext transition |  |  |  | L/D Max: | 112.154 | at alpha= | -1.5 | deg
Re: | 7000000 |  |  | Cd Min: | 0.00751 | at alpha= | -1.5 | deg
Mach: | 0.5 |  |  | Cl=0 at alpha= | -7.4141 | deg
|  |  |  | @ Cl=0.1, Cd= | 0.014111
|  |  |  | @ Cl=0.4, Cd= | 0.0085015
|  |  |  | @ Cl=0.6, Cd= | 0.0081011
alpha (deg) | Cl | Cd | Cm | Cl/Cd
-20 | -0.724 | 0.12817 | -0.1 | -5.648
-19.5 | -0.693 | 0.12719 | -0.1 | -5.449
-19 | -0.679 | 0.10204 | -0.109 | -6.652
-18.5 | -0.626 | 0.13258 | -0.091 | -4.718
-18 | -0.596 | 0.1304 | -0.089 | -4.573
-17.5 | -0.564 | 0.12632 | -0.081 | -4.466
-17 | -0.537 | 0.12162 | -0.082 | -4.414
-16.5 | -0.509 | 0.12415 | -0.082 | -4.103
-16 | -0.482 | 0.12008 | -0.084 | -4.017
-15.5 | -0.455 | 0.11194 | -0.085 | -4.064
-15 | -0.427 | 0.10702 | -0.083 | -3.986
-14.5 | -0.399 | 0.1 | -0.085 | -3.994
-14 | -0.372 | 0.09305 | -0.087 | -3.997
-13.5 | -0.344 | 0.08676 | -0.089 | -3.97
-13 | -0.341 | 0.04776 | -0.133 | -7.145
-12.5 | -0.317 | 0.03722 | -0.14 | -8.522
-12 | -0.287 | 0.03541 | -0.142 | -8.092
-11.5 | -0.258 | 0.03175 | -0.145 | -8.111
-11 | -0.203 | 0.08396 | -0.081 | -2.417
-10.5 | -0.276 | 0.06567 | -0.082 | -4.208
-10 | -0.281 | 0.02444 | -0.153 | -11.485
-9.5 | -0.239 | 0.02238 | -0.156 | -10.671
-9 | -0.189 | 0.02021 | -0.159 | -9.329
-8.5 | -0.133 | 0.01785 | -0.161 | -7.431
-8 | -0.073 | 0.01653 | -0.164 | -4.427
-7.5 | -0.011 | 0.01641 | -0.166 | -0.666
-7 | 0.053 | 0.0154 | -0.169 | 3.468
-6.5 | 0.119 | 0.01359 | -0.171 | 8.787
-6 | 0.187 | 0.01288 | -0.174 | 14.495
-5.5 | 0.257 | 0.01144 | -0.178 | 22.474
-5 | 0.334 | 0.00972 | -0.184 | 34.318
-4.5 | 0.412 | 0.00828 | -0.19 | 49.809
-4 | 0.485 | 0.0082 | -0.192 | 59.115
-3.5 | 0.56 | 0.00814 | -0.194 | 68.757
-3 | 0.632 | 0.00807 | -0.195 | 78.223
-2.5 | 0.704 | 0.00804 | -0.197 | 87.511
-2 | 0.776 | 0.00802 | -0.199 | 96.789
-1.5 | 0.842 | 0.00751 | -0.2 | 112.154
-1 | 0.913 | 0.0108 | -0.202 | 84.573
-0.5 | 0.984 | 0.01115 | -0.204 | 88.296
0 | 1.062 | 0.01153 | -0.205 | 92.095
0.5 | 1.133 | 0.01201 | -0.207 | 94.344
1 | 1.202 | 0.01224 | -0.208 | 98.18
1.5 | 1.271 | 0.01267 | -0.21 | 100.308
2 | 1.338 | 0.0133 | -0.212 | 100.581
2.5 | 1.404 | 0.01359 | -0.213 | 103.311
3 | 1.469 | 0.01417 | -0.215 | 103.659
3.5 | 1.532 | 0.01506 | -0.216 | 101.753
4 | 1.594 | 0.01559 | -0.218 | 102.199
4.5 | 1.653 | 0.01613 | -0.219 | 102.459
5 | 1.709 | 0.01683 | -0.221 | 101.528
5.5 | 1.762 | 0.01764 | -0.222 | 99.897
6 | 1.774 | 0.02426 | -0.219 | 73.141
6.5 | 1.814 | 0.02602 | -0.219 | 69.711
7 | 1.845 | 0.0275 | -0.22 | 67.1
7.5 | 1.87 | 0.02921 | -0.22 | 64.002
8 | 1.883 | 0.03059 | -0.221 | 61.561
8.5 | 1.884 | 0.03239 | -0.221 | 58.16
9 | 1.865 | 0.03509 | -0.222 | 53.149
9.5 | 1.538 | 0.05467 | -0.13 | 28.132
10 | 1.441 | 0.05912 | -0.13 | 24.375
10.5 | 1.046 | 0.06417 | -0.13 | 16.293
11 | 1.074 | 0.06921 | -0.13 | 15.522
11.5 | 1.092 | 0.08232 | -0.096 | 13.271
12 | 1.131 | 0.08816 | -0.129 | 12.827
12.5 | 1.159 | 0.0937 | -0.129 | 12.374
13 | 1.187 | 0.10678 | -0.129 | 11.121
13.5 | 1.216 | 0.12634 | -0.129 | 9.622

## 96. Re 7M Mach 0.50 (2)
BIGFOIL.COM POLAR EXPORT
goe229
GOE 229 (MVA H.39) |  |  |  | Cl Max: | 1.5479 | at alpha= | 11 | deg
XFOIL ncrit=9 |  |  |  | L/D Max: | 78.1092 | at alpha= | 1.5 | deg
Re: | 7000000 |  |  | Cd Min: | 0.15519 | at alpha= | 16 | deg
Mach: | 0.5 |  |  | Cl=0 at alpha= | -6.444 | deg
|  |  |  | @ Cl=0.1, Cd= | 0.0093562
|  |  |  | @ Cl=0.4, Cd= | 0.010286
|  |  |  | @ Cl=0.6, Cd= | 0.010719
alpha (deg) | Cl | Cd | Cm | Cl/Cd
-14 | -0.1685 | 0.12153 | -0.0997 | -1.3865
-13.5 | -0.1813 | 0.10992 | -0.106 | -1.6494
-13 | -0.2007 | 0.09795 | -0.1128 | -2.049
-12.5 | -0.2242 | 0.086 | -0.1195 | -2.607
-12 | -0.2432 | 0.07503 | -0.1261 | -3.2414
-11.5 | -0.2618 | 0.06469 | -0.1331 | -4.047
-11 | -0.2827 | 0.05476 | -0.1403 | -5.1625
-10.5 | -0.3031 | 0.04562 | -0.1472 | -6.644
-10 | -0.3204 | 0.03754 | -0.1531 | -8.5349
-9.5 | -0.336 | 0.03035 | -0.1581 | -11.0708
-9 | -0.3524 | 0.02332 | -0.1634 | -15.1115
-8.5 | -0.3155 | 0.01313 | -0.1842 | -24.0289
-8 | -0.24 | 0.01084 | -0.1869 | -22.1402
-7.5 | -0.1616 | 0.00993 | -0.187 | -16.2739
-7 | -0.084 | 0.00942 | -0.1869 | -8.9172
-6.5 | -0.0083 | 0.00907 | -0.1867 | -0.9151
-6 | 0.0658 | 0.00884 | -0.1865 | 7.4434
-5 | 0.1718 | 0.01044 | -0.1798 | 16.4559
-4.5 | 0.2427 | 0.01028 | -0.1797 | 23.6089
-4 | 0.3128 | 0.01026 | -0.1796 | 30.4873
-3.5 | 0.382 | 0.01027 | -0.1794 | 37.1957
-3 | 0.4494 | 0.01033 | -0.1791 | 43.5044
-2.5 | 0.5132 | 0.01052 | -0.1782 | 48.7833
-2 | 0.5777 | 0.01067 | -0.1776 | 54.1425
-1.5 | 0.6409 | 0.01081 | -0.1768 | 59.2877
-1 | 0.6988 | 0.01077 | -0.1752 | 64.8839
-0.5 | 0.7598 | 0.01048 | -0.1748 | 72.5
0 | 0.8197 | 0.01084 | -0.1737 | 75.6181
0.5 | 0.8769 | 0.01136 | -0.1721 | 77.1919
1 | 0.9329 | 0.01195 | -0.1704 | 78.0669
1.5 | 0.9873 | 0.01264 | -0.1686 | 78.1092
2 | 1.04 | 0.01345 | -0.1666 | 77.3234
2.5 | 1.0911 | 0.01442 | -0.1644 | 75.6657
3 | 1.1403 | 0.01555 | -0.1622 | 73.3312
3.5 | 1.1876 | 0.01687 | -0.1599 | 70.3972
4 | 1.2322 | 0.01842 | -0.1574 | 66.8947
4.5 | 1.2751 | 0.02018 | -0.1548 | 63.1863
5 | 1.3154 | 0.02217 | -0.1522 | 59.3324
5.5 | 1.3509 | 0.02457 | -0.1493 | 54.9817
6 | 1.3809 | 0.02743 | -0.1461 | 50.3427
6.5 | 1.4158 | 0.03014 | -0.1435 | 46.9741
7 | 1.4498 | 0.033 | -0.141 | 43.9333
7.5 | 1.4795 | 0.03625 | -0.1383 | 40.8138
8 | 1.5095 | 0.03959 | -0.1358 | 38.1283
8.5 | 1.5111 | 0.04509 | -0.1321 | 33.513
9 | 1.5248 | 0.04987 | -0.1292 | 30.5755
9.5 | 1.5335 | 0.05517 | -0.1265 | 27.7959
10 | 1.5399 | 0.06082 | -0.1239 | 25.319
10.5 | 1.545 | 0.06665 | -0.1216 | 23.1808
11 | 1.5479 | 0.0728 | -0.1195 | 21.2624
11.5 | 1.5449 | 0.0796 | -0.1177 | 19.4083
12 | 1.5392 | 0.08682 | -0.1162 | 17.7286
12.5 | 1.5357 | 0.09397 | -0.1152 | 16.3424
13 | 1.53 | 0.10152 | -0.1145 | 15.0709
13.5 | 1.5223 | 0.10953 | -0.1144 | 13.8985
14 | 1.5128 | 0.11787 | -0.1149 | 12.8345
14.5 | 1.5011 | 0.12683 | -0.1162 | 11.8355
15.5 | 1.4782 | 0.14553 | -0.121 | 10.1574
16 | 1.4687 | 0.15519 | -0.1245 | 9.4639

## 97. Re 8M Mach 0.00 (1)
BIGFOIL.COM POLAR EXPORT
goe229
GOE 229 (MVA H.39) |  |  |  | Cl Max: | 2.233 | at alpha= | 13.5 | deg
JavaFoil+Calcfoil stall+Eppler ext transition |  |  |  | L/D Max: | 120.298 | at alpha= | 6 | deg
Re: | 8000000 |  |  | Cd Min: | 0.0069 | at alpha= | -1.5 | deg
Mach: | 0 |  |  | Cl=0 at alpha= | -7.4167 | deg
|  |  |  | @ Cl=0.1, Cd= | 0.0088761
|  |  |  | @ Cl=0.4, Cd= | 0.0082103
|  |  |  | @ Cl=0.6, Cd= | 0.0075229
alpha (deg) | Cl | Cd | Cm | Cl/Cd
-20 | -0.68 | 0.13961 | -0.075 | -4.868
-19.5 | -0.682 | 0.13505 | -0.075 | -5.052
-19 | -0.695 | 0.11449 | -0.085 | -6.069
-18.5 | -0.709 | 0.09254 | -0.094 | -7.661
-18 | -0.715 | 0.07932 | -0.099 | -9.013
-17.5 | -0.717 | 0.06803 | -0.103 | -10.542
-17 | -0.715 | 0.05844 | -0.107 | -12.243
-16.5 | -0.711 | 0.04947 | -0.111 | -14.376
-16 | -0.701 | 0.04386 | -0.114 | -15.971
-15.5 | -0.684 | 0.03975 | -0.116 | -17.213
-15 | -0.665 | 0.0361 | -0.118 | -18.415
-14.5 | -0.64 | 0.0346 | -0.119 | -18.489
-14 | -0.617 | 0.0288 | -0.123 | -21.41
-13.5 | -0.586 | 0.02663 | -0.125 | -22.012
-13 | -0.552 | 0.02433 | -0.127 | -22.682
-12.5 | -0.515 | 0.02265 | -0.129 | -22.729
-12 | -0.475 | 0.02034 | -0.131 | -23.352
-11.5 | -0.431 | 0.01964 | -0.133 | -21.956
-11 | -0.385 | 0.0184 | -0.135 | -20.938
-10.5 | -0.336 | 0.0172 | -0.137 | -19.555
-10 | -0.285 | 0.01557 | -0.139 | -18.304
-9.5 | -0.232 | 0.0152 | -0.141 | -15.287
-9 | -0.179 | 0.01315 | -0.143 | -13.621
-8.5 | -0.125 | 0.0112 | -0.148 | -11.183
-8 | -0.069 | 0.01018 | -0.151 | -6.743
-7.5 | -0.01 | 0.00926 | -0.154 | -1.107
-7 | 0.05 | 0.00904 | -0.157 | 5.538
-6.5 | 0.111 | 0.00884 | -0.159 | 12.557
-6 | 0.172 | 0.00866 | -0.16 | 19.9
-5.5 | 0.234 | 0.00854 | -0.162 | 27.438
-5 | 0.296 | 0.00839 | -0.163 | 35.33
-4.5 | 0.359 | 0.00825 | -0.165 | 43.482
-4 | 0.421 | 0.00819 | -0.166 | 51.389
-3.5 | 0.485 | 0.00812 | -0.168 | 59.698
-3 | 0.548 | 0.00759 | -0.169 | 72.156
-2.5 | 0.61 | 0.00751 | -0.171 | 81.188
-2 | 0.673 | 0.00707 | -0.172 | 95.204
-1.5 | 0.732 | 0.0069 | -0.174 | 106.152
-1 | 0.794 | 0.0096 | -0.175 | 82.709
-0.5 | 0.856 | 0.00983 | -0.177 | 87.041
0 | 0.923 | 0.0101 | -0.178 | 91.471
0.5 | 0.985 | 0.01034 | -0.179 | 95.317
1 | 1.047 | 0.01042 | -0.181 | 100.447
1.5 | 1.108 | 0.01064 | -0.182 | 104.159
2 | 1.169 | 0.01093 | -0.183 | 106.922
2.5 | 1.229 | 0.01124 | -0.185 | 109.342
3 | 1.289 | 0.01152 | -0.186 | 111.878
3.5 | 1.349 | 0.01204 | -0.187 | 112.055
4 | 1.408 | 0.01235 | -0.189 | 113.975
4.5 | 1.466 | 0.01272 | -0.19 | 115.298
5 | 1.524 | 0.01302 | -0.191 | 117.043
5.5 | 1.582 | 0.0134 | -0.192 | 118.009
6 | 1.638 | 0.01362 | -0.194 | 120.298
6.5 | 1.694 | 0.01417 | -0.195 | 119.544
7 | 1.75 | 0.01802 | -0.196 | 97.088
7.5 | 1.804 | 0.01561 | -0.197 | 115.541
8 | 1.858 | 0.01636 | -0.198 | 113.54
8.5 | 1.91 | 0.01682 | -0.199 | 113.574
9 | 1.962 | 0.01712 | -0.201 | 114.596
9.5 | 2.012 | 0.01766 | -0.202 | 113.949
10 | 2.062 | 0.01907 | -0.203 | 108.139
10.5 | 2.111 | 0.02013 | -0.204 | 104.871
11 | 2.158 | 0.02056 | -0.205 | 104.935
11.5 | 2.204 | 0.02171 | -0.206 | 101.545
12 | 2.201 | 0.02705 | -0.202 | 81.365
12.5 | 2.221 | 0.02789 | -0.203 | 79.646
13 | 2.231 | 0.02924 | -0.203 | 76.307
13.5 | 2.233 | 0.03127 | -0.203 | 71.404
14 | 2.231 | 0.03255 | -0.204 | 68.534
14.5 | 2.224 | 0.03411 | -0.204 | 65.209
15 | 2.204 | 0.03729 | -0.203 | 59.099
15.5 | 2.19 | 0.03788 | -0.203 | 57.804
16 | 2.162 | 0.04114 | -0.203 | 52.549
16.5 | 2.135 | 0.04228 | -0.203 | 50.499
17 | 2.098 | 0.04574 | -0.203 | 45.858
17.5 | 1.766 | 0.11978 | -0.121 | 14.741
18 | 1.734 | 0.12526 | -0.121 | 13.847
18.5 | 1.7 | 0.13111 | -0.122 | 12.968

## 98. Re 8M Mach 0.00 (2)
BIGFOIL.COM POLAR EXPORT
goe229
GOE 229 (MVA H.39) |  |  |  | Cl Max: | 1.8343 | at alpha= | 16 | deg
XFOIL ncrit=9 |  |  |  | L/D Max: | 104.664 | at alpha= | 4.5 | deg
Re: | 8000000 |  |  | Cd Min: | 0.11196 | at alpha= | 20 | deg
Mach: | 0 |  |  | Cl=0 at alpha= | -6.711 | deg
|  |  |  | @ Cl=0.1, Cd= | 0.0076463
|  |  |  | @ Cl=0.4, Cd= | 0.0092673
|  |  |  | @ Cl=0.6, Cd= | 0.0090042
alpha (deg) | Cl | Cd | Cm | Cl/Cd
-20 | -1.1182 | 0.06242 | -0.0995 | -17.9141
-19.5 | -1.1231 | 0.05583 | -0.1032 | -20.1164
-19 | -1.1178 | 0.04981 | -0.1077 | -22.4413
-18.5 | -1.1178 | 0.04473 | -0.1096 | -24.9899
-18 | -1.1125 | 0.03982 | -0.1123 | -27.9382
-17.5 | -1.1073 | 0.03501 | -0.1151 | -31.6281
-17 | -1.0985 | 0.0305 | -0.118 | -36.0164
-16.5 | -1.0845 | 0.0262 | -0.1212 | -41.3931
-16 | -1.0582 | 0.02215 | -0.1262 | -47.7743
-15.5 | -1.0127 | 0.01816 | -0.1342 | -55.7654
-15 | -0.9549 | 0.01515 | -0.1419 | -63.0297
-14.5 | -0.9009 | 0.01383 | -0.1444 | -65.141
-14 | -0.8457 | 0.01289 | -0.146 | -65.609
-13.5 | -0.7895 | 0.01215 | -0.1474 | -64.9794
-13 | -0.7326 | 0.01151 | -0.1486 | -63.649
-12.5 | -0.6757 | 0.01083 | -0.1498 | -62.3915
-12 | -0.6183 | 0.01022 | -0.1509 | -60.499
-11.5 | -0.5601 | 0.00973 | -0.152 | -57.5642
-11 | -0.5016 | 0.00934 | -0.1529 | -53.7045
-10.5 | -0.4429 | 0.00888 | -0.154 | -49.8761
-10 | -0.3843 | 0.00856 | -0.1549 | -44.8949
-9.5 | -0.3255 | 0.00831 | -0.1557 | -39.1697
-9 | -0.2667 | 0.00803 | -0.1566 | -33.213
-8.5 | -0.2094 | 0.00798 | -0.1571 | -26.2406
-8 | -0.1515 | 0.00793 | -0.1578 | -19.1047
-7.5 | -0.093 | 0.00778 | -0.1585 | -11.9537
-7 | -0.0341 | 0.00769 | -0.1593 | -4.4343
-6.5 | 0.0249 | 0.00763 | -0.1601 | 3.2634
-6 | 0.0836 | 0.00759 | -0.1608 | 11.0145
-5.5 | 0.1389 | 0.00778 | -0.161 | 17.8535
-5 | 0.183 | 0.00889 | -0.1592 | 20.5849
-4.5 | 0.2379 | 0.00919 | -0.1592 | 25.8868
-4 | 0.2961 | 0.00922 | -0.1599 | 32.115
-3.5 | 0.3545 | 0.00922 | -0.1605 | 38.449
-3 | 0.4122 | 0.00928 | -0.1611 | 44.4181
-2.5 | 0.4688 | 0.00944 | -0.1614 | 49.661
-2 | 0.5266 | 0.00931 | -0.1622 | 56.5628
-1.5 | 0.5845 | 0.00905 | -0.1631 | 64.5856
-1 | 0.642 | 0.00888 | -0.164 | 72.2973
-0.5 | 0.6989 | 0.00895 | -0.1645 | 78.0894
0 | 0.7552 | 0.00914 | -0.1649 | 82.6258
0.5 | 0.8109 | 0.00935 | -0.1652 | 86.7273
1 | 0.8663 | 0.00957 | -0.1654 | 90.5225
1.5 | 0.9212 | 0.00981 | -0.1656 | 93.9042
2 | 0.9754 | 0.01008 | -0.1656 | 96.7659
2.5 | 1.0287 | 0.01035 | -0.1655 | 99.3913
3 | 1.0811 | 0.01067 | -0.1653 | 101.3215
3.5 | 1.1324 | 0.011 | -0.1648 | 102.9455
4 | 1.1824 | 0.01135 | -0.1642 | 104.1762
4.5 | 1.2298 | 0.01175 | -0.1631 | 104.6638
5 | 1.2691 | 0.01218 | -0.1604 | 104.1954
6 | 1.3581 | 0.01311 | -0.1575 | 103.5927
6.5 | 1.4013 | 0.01364 | -0.156 | 102.7346
7 | 1.4419 | 0.01428 | -0.1541 | 100.9734
7.5 | 1.4714 | 0.01551 | -0.1507 | 94.8678
8 | 1.5075 | 0.01646 | -0.1484 | 91.5857
8.5 | 1.5413 | 0.0176 | -0.1461 | 87.5739
9 | 1.5747 | 0.01882 | -0.1438 | 83.6716
9.5 | 1.606 | 0.02023 | -0.1415 | 79.387
10 | 1.6341 | 0.0219 | -0.139 | 74.6164
10.5 | 1.6615 | 0.02369 | -0.1366 | 70.1351
11 | 1.6874 | 0.02565 | -0.1343 | 65.7856
11.5 | 1.7117 | 0.02784 | -0.132 | 61.4835
12 | 1.7334 | 0.03031 | -0.1297 | 57.189
12.5 | 1.7514 | 0.03325 | -0.1274 | 52.6737
13 | 1.7684 | 0.03639 | -0.1253 | 48.5958
13.5 | 1.7853 | 0.03962 | -0.1234 | 45.0606
14 | 1.7998 | 0.04318 | -0.1216 | 41.6813
14.5 | 1.8103 | 0.04724 | -0.1198 | 38.3213
15 | 1.8194 | 0.05151 | -0.1181 | 35.3213
15.5 | 1.8272 | 0.05604 | -0.1166 | 32.6053
16 | 1.8343 | 0.06052 | -0.1155 | 30.309
16.5 | 1.8333 | 0.06618 | -0.1141 | 27.7017
17 | 1.8308 | 0.07213 | -0.113 | 25.3819
17.5 | 1.8273 | 0.07817 | -0.112 | 23.376
18 | 1.822 | 0.08464 | -0.1114 | 21.5265
18.5 | 1.8158 | 0.09125 | -0.111 | 19.8992
19 | 1.8087 | 0.09799 | -0.1109 | 18.458
19.5 | 1.8012 | 0.1049 | -0.1111 | 17.1706
20 | 1.7926 | 0.11196 | -0.1115 | 16.0111

## 99. Re 8M Mach 0.10 (1)
BIGFOIL.COM POLAR EXPORT
goe229
GOE 229 (MVA H.39) |  |  |  | Cl Max: | 2.228 | at alpha= | 13 | deg
JavaFoil+Calcfoil stall+Eppler ext transition |  |  |  | L/D Max: | 119.822 | at alpha= | 6 | deg
Re: | 8000000 |  |  | Cd Min: | 0.00687 | at alpha= | -1.5 | deg
Mach: | 0.1 |  |  | Cl=0 at alpha= | -7.4167 | deg
|  |  |  | @ Cl=0.1, Cd= | 0.0088752
|  |  |  | @ Cl=0.4, Cd= | 0.0082719
|  |  |  | @ Cl=0.6, Cd= | 0.0075944
alpha (deg) | Cl | Cd | Cm | Cl/Cd
-20 | -0.649 | 0.14322 | -0.074 | -4.534
-19.5 | -0.657 | 0.13654 | -0.075 | -4.808
-19 | -0.66 | 0.13241 | -0.075 | -4.985
-18.5 | -0.665 | 0.12047 | -0.079 | -5.523
-18 | -0.688 | 0.08904 | -0.096 | -7.73
-17.5 | -0.701 | 0.06872 | -0.104 | -10.203
-17 | -0.7 | 0.06065 | -0.107 | -11.543
-16.5 | -0.698 | 0.05171 | -0.111 | -13.503
-16 | -0.691 | 0.04472 | -0.114 | -15.44
-15.5 | -0.676 | 0.04089 | -0.116 | -16.536
-15 | -0.658 | 0.03703 | -0.118 | -17.783
-14.5 | -0.638 | 0.03315 | -0.121 | -19.242
-14 | -0.614 | 0.02909 | -0.123 | -21.105
-13.5 | -0.585 | 0.0266 | -0.125 | -21.976
-13 | -0.551 | 0.0246 | -0.127 | -22.401
-12.5 | -0.515 | 0.02295 | -0.129 | -22.43
-12 | -0.475 | 0.02098 | -0.131 | -22.624
-11.5 | -0.432 | 0.01996 | -0.133 | -21.633
-11 | -0.386 | 0.01873 | -0.135 | -20.604
-10.5 | -0.337 | 0.01739 | -0.137 | -19.396
-10 | -0.286 | 0.01574 | -0.139 | -18.164
-9.5 | -0.233 | 0.01536 | -0.141 | -15.179
-9 | -0.179 | 0.01375 | -0.143 | -13.029
-8.5 | -0.125 | 0.01164 | -0.147 | -10.758
-8 | -0.069 | 0.01034 | -0.151 | -6.655
-7.5 | -0.01 | 0.00937 | -0.155 | -1.096
-7 | 0.05 | 0.00898 | -0.158 | 5.602
-6.5 | 0.112 | 0.00885 | -0.16 | 12.601
-6 | 0.173 | 0.00872 | -0.161 | 19.86
-5.5 | 0.235 | 0.00859 | -0.163 | 27.381
-5 | 0.298 | 0.00845 | -0.164 | 35.247
-4.5 | 0.36 | 0.00831 | -0.166 | 43.361
-4 | 0.423 | 0.00825 | -0.167 | 51.261
-3.5 | 0.487 | 0.00819 | -0.169 | 59.539
-3 | 0.55 | 0.00765 | -0.17 | 71.966
-2.5 | 0.613 | 0.00758 | -0.172 | 80.934
-2 | 0.676 | 0.00712 | -0.173 | 94.896
-1.5 | 0.736 | 0.00687 | -0.175 | 107.191
-1 | 0.798 | 0.00967 | -0.176 | 82.477
-0.5 | 0.86 | 0.00989 | -0.177 | 86.941
0 | 0.928 | 0.01016 | -0.179 | 91.341
0.5 | 0.99 | 0.01026 | -0.18 | 96.492
1 | 1.052 | 0.01042 | -0.182 | 100.948
1.5 | 1.113 | 0.01072 | -0.183 | 103.871
2 | 1.174 | 0.01101 | -0.184 | 106.639
2.5 | 1.235 | 0.01129 | -0.186 | 109.42
3 | 1.295 | 0.01161 | -0.187 | 111.531
3.5 | 1.355 | 0.0121 | -0.188 | 111.984
4 | 1.414 | 0.01242 | -0.19 | 113.893
4.5 | 1.473 | 0.01282 | -0.191 | 114.908
5 | 1.531 | 0.0131 | -0.192 | 116.9
5.5 | 1.589 | 0.01349 | -0.193 | 117.811
6 | 1.646 | 0.01373 | -0.195 | 119.822
6.5 | 1.702 | 0.01427 | -0.196 | 119.225
7 | 1.757 | 0.01815 | -0.197 | 96.806
7.5 | 1.811 | 0.01598 | -0.198 | 113.328
8 | 1.865 | 0.01931 | -0.199 | 96.539
8.5 | 1.917 | 0.01697 | -0.2 | 112.989
9 | 1.969 | 0.01725 | -0.202 | 114.098
9.5 | 2.019 | 0.01781 | -0.203 | 113.373
10 | 2.068 | 0.01925 | -0.204 | 107.438
10.5 | 2.117 | 0.02035 | -0.205 | 103.996
11 | 2.164 | 0.02079 | -0.206 | 104.08
11.5 | 2.209 | 0.02196 | -0.207 | 100.585
12 | 2.203 | 0.02759 | -0.203 | 79.832
12.5 | 2.221 | 0.02836 | -0.204 | 78.299
13 | 2.228 | 0.03009 | -0.204 | 74.057
13.5 | 2.226 | 0.0325 | -0.204 | 68.495
14 | 2.22 | 0.03401 | -0.204 | 65.267
14.5 | 2.206 | 0.0363 | -0.204 | 60.768
15 | 2.194 | 0.03696 | -0.205 | 59.36
15.5 | 2.172 | 0.03826 | -0.204 | 56.761
16 | 2.134 | 0.04278 | -0.203 | 49.892
16.5 | 1.794 | 0.10931 | -0.121 | 16.415
17 | 1.766 | 0.1144 | -0.122 | 15.435
17.5 | 1.733 | 0.12068 | -0.122 | 14.357
18 | 1.696 | 0.12695 | -0.122 | 13.362

## 100. Re 8M Mach 0.10 (2)
BIGFOIL.COM POLAR EXPORT
goe229
GOE 229 (MVA H.39) |  |  |  | Cl Max: | 1.8235 | at alpha= | 16 | deg
XFOIL ncrit=9 |  |  |  | L/D Max: | 104.019 | at alpha= | 4.5 | deg
Re: | 8000000 |  |  | Cd Min: | 0.11691 | at alpha= | 20 | deg
Mach: | 0.1 |  |  | Cl=0 at alpha= | -6.7034 | deg
|  |  |  | @ Cl=0.1, Cd= | 0.0076872
|  |  |  | @ Cl=0.4, Cd= | 0.0092855
|  |  |  | @ Cl=0.6, Cd= | 0.0090831
alpha (deg) | Cl | Cd | Cm | Cl/Cd
-20 | -1.0851 | 0.06837 | -0.0986 | -15.871
-19.5 | -1.0916 | 0.06141 | -0.1025 | -17.7756
-19 | -1.0914 | 0.05449 | -0.1077 | -20.0294
-18.5 | -1.0948 | 0.04894 | -0.1097 | -22.3702
-18 | -1.0915 | 0.04368 | -0.1124 | -24.9886
-17.5 | -1.0858 | 0.0387 | -0.1152 | -28.0568
-17 | -1.0817 | 0.03371 | -0.1182 | -32.0884
-16.5 | -1.0706 | 0.0293 | -0.1211 | -36.5392
-16 | -1.0561 | 0.02494 | -0.1244 | -42.3456
-15.5 | -1.0207 | 0.02099 | -0.1306 | -48.6279
-15 | -0.9693 | 0.0171 | -0.139 | -56.6842
-14.5 | -0.9111 | 0.01459 | -0.1451 | -62.4469
-14 | -0.8556 | 0.01338 | -0.1472 | -63.9462
-13.5 | -0.799 | 0.01249 | -0.1487 | -63.9712
-13 | -0.7413 | 0.01177 | -0.1499 | -62.9822
-12.5 | -0.6833 | 0.01113 | -0.1511 | -61.3926
-12 | -0.6254 | 0.01044 | -0.1522 | -59.9042
-11.5 | -0.5666 | 0.00988 | -0.1532 | -57.3482
-11 | -0.5074 | 0.00946 | -0.1541 | -53.6364
-10.5 | -0.4481 | 0.00901 | -0.1551 | -49.7336
-10 | -0.3889 | 0.00865 | -0.156 | -44.9595
-9.5 | -0.3294 | 0.00839 | -0.1568 | -39.261
-9 | -0.27 | 0.0081 | -0.1576 | -33.3333
-8.5 | -0.2122 | 0.00803 | -0.1581 | -26.4259
-8 | -0.1538 | 0.00797 | -0.1587 | -19.2974
-7.5 | -0.0947 | 0.00782 | -0.1594 | -12.11
-7 | -0.0353 | 0.00772 | -0.1602 | -4.5725
-6.5 | 0.0242 | 0.00765 | -0.161 | 3.1634
-6 | 0.0833 | 0.00763 | -0.1617 | 10.9174
-5.5 | 0.1388 | 0.00782 | -0.1618 | 17.7494
-5 | 0.1833 | 0.00892 | -0.1599 | 20.5493
-4.5 | 0.2385 | 0.00921 | -0.1599 | 25.8958
-4 | 0.2972 | 0.00924 | -0.1606 | 32.1645
-3.5 | 0.356 | 0.00924 | -0.1612 | 38.5281
-3 | 0.414 | 0.0093 | -0.1618 | 44.5161
-2.5 | 0.4709 | 0.00946 | -0.1621 | 49.778
-2 | 0.529 | 0.00934 | -0.1629 | 56.6381
-1 | 0.6451 | 0.00892 | -0.1646 | 72.3206
-0.5 | 0.7023 | 0.00899 | -0.1651 | 78.1201
0 | 0.7589 | 0.00917 | -0.1655 | 82.759
0.5 | 0.8148 | 0.00939 | -0.1657 | 86.7732
1 | 0.8705 | 0.00961 | -0.1659 | 90.5827
1.5 | 0.9256 | 0.00986 | -0.1661 | 93.8742
2 | 0.9799 | 0.01013 | -0.166 | 96.7325
2.5 | 1.0333 | 0.01042 | -0.1659 | 99.1651
3 | 1.0857 | 0.01074 | -0.1656 | 101.0894
3.5 | 1.1369 | 0.01107 | -0.1651 | 102.701
4 | 1.1868 | 0.01144 | -0.1643 | 103.7413
4.5 | 1.2295 | 0.01182 | -0.1621 | 104.0186
5 | 1.2723 | 0.01231 | -0.1601 | 103.355
6 | 1.3609 | 0.01331 | -0.157 | 102.2464
6.5 | 1.4042 | 0.01386 | -0.1554 | 101.3131
7 | 1.445 | 0.01454 | -0.1536 | 99.381
7.5 | 1.4737 | 0.01585 | -0.15 | 92.9779
8 | 1.5096 | 0.01687 | -0.1478 | 89.4843
8.5 | 1.543 | 0.01809 | -0.1453 | 85.2957
9 | 1.5763 | 0.01939 | -0.1431 | 81.2945
9.5 | 1.6072 | 0.02088 | -0.1407 | 76.9732
10 | 1.6355 | 0.02263 | -0.1382 | 72.2713
10.5 | 1.6623 | 0.02453 | -0.1357 | 67.766
11 | 1.6873 | 0.02665 | -0.1333 | 63.3133
11.5 | 1.7105 | 0.02903 | -0.131 | 58.9218
12 | 1.7314 | 0.03168 | -0.1287 | 54.6528
12.5 | 1.7496 | 0.0347 | -0.1265 | 50.4207
13 | 1.765 | 0.0381 | -0.1243 | 46.3255
13.5 | 1.7807 | 0.04157 | -0.1224 | 42.8362
14 | 1.7943 | 0.04533 | -0.1206 | 39.5831
14.5 | 1.8048 | 0.04944 | -0.1188 | 36.5049
15 | 1.8118 | 0.05408 | -0.1171 | 33.5022
15.5 | 1.8177 | 0.05892 | -0.1157 | 30.8503
16 | 1.8235 | 0.06365 | -0.1146 | 28.6489
16.5 | 1.822 | 0.06948 | -0.1133 | 26.2234
17 | 1.8162 | 0.07588 | -0.1122 | 23.9352
17.5 | 1.8131 | 0.08203 | -0.1114 | 22.1029
18 | 1.8094 | 0.08836 | -0.1109 | 20.4776
18.5 | 1.8009 | 0.0953 | -0.1106 | 18.8972
19 | 1.792 | 0.10244 | -0.1106 | 17.4932
19.5 | 1.7833 | 0.10961 | -0.111 | 16.2695
20 | 1.7736 | 0.11691 | -0.1117 | 15.1706

## 101. Re 8M Mach 0.25 (1)
BIGFOIL.COM POLAR EXPORT
goe229
GOE 229 (MVA H.39) |  |  |  | Cl Max: | 2.206 | at alpha= | 12.5 | deg
JavaFoil+Calcfoil stall+Eppler ext transition |  |  |  | L/D Max: | 117.019 | at alpha= | 6.5 | deg
Re: | 8000000 |  |  | Cd Min: | 0.00688 | at alpha= | -1.5 | deg
Mach: | 0.25 |  |  | Cl=0 at alpha= | -7.418 | deg
|  |  |  | @ Cl=0.1, Cd= | 0.0091156
|  |  |  | @ Cl=0.4, Cd= | 0.0083823
|  |  |  | @ Cl=0.6, Cd= | 0.0076623
alpha (deg) | Cl | Cd | Cm | Cl/Cd
-20 | -0.379 | 0.17824 | -0.059 | -2.128
-19.5 | -0.416 | 0.16859 | -0.06 | -2.466
-19 | -0.448 | 0.15773 | -0.061 | -2.843
-18.5 | -0.477 | 0.14909 | -0.062 | -3.201
-18 | -0.502 | 0.13926 | -0.065 | -3.608
-17.5 | -0.524 | 0.12971 | -0.068 | -4.036
-17 | -0.539 | 0.12366 | -0.07 | -4.362
-16.5 | -0.551 | 0.11401 | -0.074 | -4.836
-16 | -0.57 | 0.09213 | -0.092 | -6.183
-15.5 | -0.597 | 0.05953 | -0.111 | -10.032
-15 | -0.602 | 0.04715 | -0.117 | -12.779
-14.5 | -0.597 | 0.03992 | -0.121 | -14.952
-14 | -0.584 | 0.03503 | -0.124 | -16.658
-13.5 | -0.566 | 0.0298 | -0.127 | -18.992
-13 | -0.539 | 0.0275 | -0.129 | -19.616
-12.5 | -0.509 | 0.02477 | -0.132 | -20.542
-12 | -0.473 | 0.02352 | -0.134 | -20.105
-11.5 | -0.433 | 0.02129 | -0.136 | -20.349
-11 | -0.389 | 0.01993 | -0.138 | -19.526
-10.5 | -0.341 | 0.01805 | -0.14 | -18.89
-10 | -0.29 | 0.01685 | -0.142 | -17.194
-9.5 | -0.237 | 0.0164 | -0.144 | -14.429
-9 | -0.182 | 0.01481 | -0.146 | -12.29
-8.5 | -0.126 | 0.01384 | -0.148 | -9.098
-8 | -0.069 | 0.01213 | -0.152 | -5.704
-7.5 | -0.01 | 0.01032 | -0.156 | -1.005
-7 | 0.051 | 0.00959 | -0.16 | 5.298
-6.5 | 0.114 | 0.00898 | -0.164 | 12.736
-6 | 0.178 | 0.00884 | -0.166 | 20.098
-5.5 | 0.242 | 0.00871 | -0.167 | 27.737
-5 | 0.306 | 0.00855 | -0.169 | 35.742
-4.5 | 0.37 | 0.00841 | -0.17 | 44.007
-4 | 0.435 | 0.00835 | -0.172 | 52.018
-3.5 | 0.501 | 0.00767 | -0.173 | 65.292
-3 | 0.565 | 0.0077 | -0.175 | 73.383
-2.5 | 0.63 | 0.00763 | -0.176 | 82.526
-2 | 0.695 | 0.00714 | -0.178 | 97.282
-1.5 | 0.756 | 0.00688 | -0.179 | 109.868
-1 | 0.819 | 0.00977 | -0.181 | 83.831
-0.5 | 0.883 | 0.0101 | -0.182 | 87.456
0 | 0.953 | 0.01033 | -0.184 | 92.299
0.5 | 1.017 | 0.01041 | -0.185 | 97.7
1 | 1.08 | 0.01084 | -0.187 | 99.651
1.5 | 1.143 | 0.01092 | -0.188 | 104.693
2 | 1.205 | 0.0112 | -0.189 | 107.678
2.5 | 1.267 | 0.01154 | -0.191 | 109.851
3 | 1.329 | 0.01188 | -0.192 | 111.826
3.5 | 1.39 | 0.01244 | -0.193 | 111.704
4 | 1.45 | 0.01279 | -0.195 | 113.364
4.5 | 1.51 | 0.01317 | -0.196 | 114.618
5 | 1.568 | 0.01356 | -0.197 | 115.669
5.5 | 1.626 | 0.01713 | -0.199 | 94.949
6 | 1.683 | 0.01774 | -0.2 | 94.904
6.5 | 1.739 | 0.01486 | -0.201 | 117.019
7 | 1.795 | 0.01919 | -0.202 | 93.531
7.5 | 1.848 | 0.01979 | -0.204 | 93.414
8 | 1.901 | 0.0205 | -0.205 | 92.725
8.5 | 1.953 | 0.01805 | -0.206 | 108.173
9 | 2.003 | 0.01827 | -0.207 | 109.615
9.5 | 2.051 | 0.01895 | -0.208 | 108.247
10 | 2.098 | 0.0207 | -0.209 | 101.368
10.5 | 2.099 | 0.02656 | -0.206 | 79.032
11 | 2.136 | 0.02754 | -0.206 | 77.558
11.5 | 2.172 | 0.02911 | -0.207 | 74.616
12 | 2.204 | 0.03072 | -0.207 | 71.76
12.5 | 2.206 | 0.03243 | -0.207 | 68.036
13 | 2.197 | 0.03425 | -0.207 | 64.162
13.5 | 2.177 | 0.03632 | -0.207 | 59.919
14 | 2.148 | 0.03853 | -0.207 | 55.751
14.5 | 1.791 | 0.09199 | -0.122 | 19.466
15 | 1.754 | 0.09622 | -0.123 | 18.23
15.5 | 1.708 | 0.10205 | -0.123 | 16.741
16 | 1.654 | 0.10835 | -0.123 | 15.262
16.5 | 1.591 | 0.11345 | -0.123 | 14.023
17 | 1.52 | 0.12072 | -0.123 | 12.592
17.5 | 1.442 | 0.12632 | -0.124 | 11.419

## 102. Re 8M Mach 0.25 (2)
BIGFOIL.COM POLAR EXPORT
goe229
GOE 229 (MVA H.39) |  |  |  | Cl Max: | 1.762 | at alpha= | 15.5 | deg
XFOIL ncrit=9 |  |  |  | L/D Max: | 99.9666 | at alpha= | 4 | deg
Re: | 8000000 |  |  | Cd Min: | 0.14288 | at alpha= | 20 | deg
Mach: | 0.25 |  |  | Cl=0 at alpha= | -6.6602 | deg
|  |  |  | @ Cl=0.1, Cd= | 0.0081145
|  |  |  | @ Cl=0.4, Cd= | 0.0094065
|  |  |  | @ Cl=0.6, Cd= | 0.0095137
alpha (deg) | Cl | Cd | Cm | Cl/Cd
-20 | -0.8151 | 0.11325 | -0.082 | -7.1974
-19.5 | -0.864 | 0.09907 | -0.091 | -8.7211
-19 | -0.8933 | 0.08713 | -0.0996 | -10.2525
-18.5 | -0.9188 | 0.07798 | -0.104 | -11.7825
-18 | -0.9376 | 0.0692 | -0.1091 | -13.5491
-17.5 | -0.9504 | 0.06124 | -0.1137 | -15.5193
-17 | -0.9561 | 0.05429 | -0.1176 | -17.611
-16.5 | -0.9574 | 0.04797 | -0.1211 | -19.9583
-16 | -0.9575 | 0.04191 | -0.1245 | -22.8466
-15.5 | -0.9522 | 0.03662 | -0.1275 | -26.0022
-15 | -0.9464 | 0.03151 | -0.1305 | -30.0349
-14.5 | -0.9348 | 0.02672 | -0.1337 | -34.985
-14 | -0.9071 | 0.02213 | -0.1393 | -40.9896
-13.5 | -0.8556 | 0.01781 | -0.1475 | -48.0404
-13 | -0.7906 | 0.0143 | -0.1556 | -55.2867
-12.5 | -0.729 | 0.01287 | -0.1577 | -56.6434
-12 | -0.6668 | 0.01188 | -0.159 | -56.1279
-11.5 | -0.6039 | 0.01112 | -0.1599 | -54.3076
-11 | -0.541 | 0.01032 | -0.1608 | -52.4225
-10.5 | -0.478 | 0.00971 | -0.1615 | -49.2276
-10 | -0.4149 | 0.00927 | -0.1621 | -44.7573
-9.5 | -0.352 | 0.0088 | -0.1628 | -40
-9 | -0.2893 | 0.00851 | -0.1633 | -33.9953
-8.5 | -0.2285 | 0.00834 | -0.1636 | -27.3981
-8 | -0.1672 | 0.00823 | -0.1639 | -20.3159
-7.5 | -0.1047 | 0.00809 | -0.1645 | -12.9419
-7 | -0.0422 | 0.0079 | -0.1652 | -5.3418
-6.5 | 0.0199 | 0.0078 | -0.1658 | 2.5513
-6 | 0.0813 | 0.00779 | -0.1663 | 10.4365
-5.5 | 0.1297 | 0.00863 | -0.1647 | 15.029
-5 | 0.1809 | 0.00932 | -0.1635 | 19.4099
-4.5 | 0.2417 | 0.00934 | -0.164 | 25.8779
-4 | 0.3026 | 0.00936 | -0.1645 | 32.3291
-3.5 | 0.3635 | 0.00937 | -0.1651 | 38.794
-3 | 0.4235 | 0.00943 | -0.1655 | 44.9099
-2.5 | 0.4821 | 0.0096 | -0.1657 | 50.2188
-2 | 0.5417 | 0.00965 | -0.1662 | 56.1347
-1.5 | 0.6016 | 0.00951 | -0.1669 | 63.2597
-1 | 0.6617 | 0.00912 | -0.168 | 72.5548
-0.5 | 0.7205 | 0.00917 | -0.1684 | 78.5714
0 | 0.7784 | 0.00937 | -0.1686 | 83.0736
0.5 | 0.8356 | 0.00962 | -0.1687 | 86.8607
1 | 0.8923 | 0.00987 | -0.1687 | 90.4053
1.5 | 0.9482 | 0.01014 | -0.1685 | 93.5108
2 | 1.003 | 0.01045 | -0.1681 | 95.9809
2.5 | 1.0565 | 0.01078 | -0.1675 | 98.0056
3 | 1.1083 | 0.01114 | -0.1666 | 99.4883
3.5 | 1.1512 | 0.01152 | -0.1639 | 99.9306
4 | 1.1986 | 0.01199 | -0.1623 | 99.9666
4.5 | 1.2445 | 0.01254 | -0.1605 | 99.2424
5 | 1.2879 | 0.01321 | -0.1584 | 97.4943
6 | 1.3756 | 0.01458 | -0.1546 | 94.3484
6.5 | 1.4183 | 0.01538 | -0.1527 | 92.2172
7 | 1.4594 | 0.0163 | -0.1507 | 89.5337
7.5 | 1.4867 | 0.01801 | -0.1471 | 82.5486
8 | 1.5209 | 0.01947 | -0.1445 | 78.115
8.5 | 1.5521 | 0.02117 | -0.1418 | 73.316
9 | 1.5832 | 0.02299 | -0.1393 | 68.8647
9.5 | 1.6116 | 0.02505 | -0.1367 | 64.3353
10 | 1.6358 | 0.02753 | -0.1339 | 59.4188
10.5 | 1.6591 | 0.03022 | -0.1314 | 54.9007
11 | 1.6816 | 0.03306 | -0.129 | 50.8651
11.5 | 1.7008 | 0.03635 | -0.1266 | 46.7895
12 | 1.7166 | 0.04 | -0.1243 | 42.915
12.5 | 1.7291 | 0.04406 | -0.1219 | 39.2442
13 | 1.7392 | 0.0485 | -0.1198 | 35.8598
13.5 | 1.7491 | 0.05306 | -0.1179 | 32.9646
14 | 1.7573 | 0.05789 | -0.1162 | 30.3558
14.5 | 1.7596 | 0.06341 | -0.1146 | 27.7496
15 | 1.7619 | 0.06905 | -0.1131 | 25.5163
15.5 | 1.762 | 0.07498 | -0.1119 | 23.4996
16 | 1.7558 | 0.08174 | -0.1109 | 21.4803
16.5 | 1.7507 | 0.08868 | -0.1107 | 19.7418
17 | 1.7407 | 0.0957 | -0.1099 | 18.1891
17.5 | 1.7335 | 0.10285 | -0.1098 | 16.8546
18 | 1.7253 | 0.11024 | -0.1101 | 15.6504
18.5 | 1.7123 | 0.11831 | -0.1108 | 14.473
19 | 1.6999 | 0.12651 | -0.1121 | 13.4369
19.5 | 1.6889 | 0.13464 | -0.1138 | 12.5438
20 | 1.6774 | 0.14288 | -0.116 | 11.7399

## 103. Re 8M Mach 0.50 (1)
BIGFOIL.COM POLAR EXPORT
goe229
GOE 229 (MVA H.39) |  |  |  | Cl Max: | 1.887 | at alpha= | 8.5 | deg
JavaFoil+Calcfoil stall+Eppler ext transition |  |  |  | L/D Max: | 114.951 | at alpha= | -1.5 | deg
Re: | 8000000 |  |  | Cd Min: | 0.00733 | at alpha= | -1.5 | deg
Mach: | 0.5 |  |  | Cl=0 at alpha= | -7.4141 | deg
|  |  |  | @ Cl=0.1, Cd= | 0.013818
|  |  |  | @ Cl=0.4, Cd= | 0.0083632
|  |  |  | @ Cl=0.6, Cd= | 0.0079711
alpha (deg) | Cl | Cd | Cm | Cl/Cd
-20 | -0.726 | 0.12379 | -0.102 | -5.867
-19.5 | -0.696 | 0.1226 | -0.101 | -5.676
-19 | -0.681 | 0.09876 | -0.11 | -6.9
-18.5 | -0.627 | 0.13005 | -0.093 | -4.823
-18 | -0.597 | 0.12918 | -0.09 | -4.624
-17.5 | -0.571 | 0.11851 | -0.093 | -4.816
-17 | -0.537 | 0.12207 | -0.082 | -4.399
-16.5 | -0.509 | 0.12295 | -0.082 | -4.143
-16 | -0.482 | 0.12022 | -0.084 | -4.013
-15.5 | -0.455 | 0.11066 | -0.085 | -4.112
-15 | -0.427 | 0.10589 | -0.084 | -4.032
-14.5 | -0.4 | 0.09837 | -0.086 | -4.064
-14 | -0.372 | 0.092 | -0.088 | -4.046
-13.5 | -0.365 | 0.05854 | -0.126 | -6.242
-13 | -0.342 | 0.0467 | -0.134 | -7.325
-12.5 | -0.318 | 0.03614 | -0.141 | -8.798
-12 | -0.287 | 0.03491 | -0.143 | -8.229
-11.5 | -0.258 | 0.03129 | -0.146 | -8.24
-11 | -0.203 | 0.08479 | -0.081 | -2.394
-10.5 | -0.276 | 0.06468 | -0.082 | -4.273
-10 | -0.282 | 0.02285 | -0.154 | -12.35
-9.5 | -0.239 | 0.02181 | -0.157 | -10.973
-9 | -0.189 | 0.01894 | -0.159 | -9.967
-8.5 | -0.133 | 0.01744 | -0.162 | -7.618
-8 | -0.073 | 0.01703 | -0.164 | -4.304
-7.5 | -0.011 | 0.01595 | -0.167 | -0.686
-7 | 0.053 | 0.01506 | -0.169 | 3.551
-6.5 | 0.12 | 0.01329 | -0.172 | 8.999
-6 | 0.187 | 0.01249 | -0.174 | 14.968
-5.5 | 0.26 | 0.01048 | -0.18 | 24.801
-5 | 0.335 | 0.00941 | -0.186 | 35.613
-4.5 | 0.412 | 0.00817 | -0.19 | 50.477
-4 | 0.485 | 0.00802 | -0.192 | 60.467
-3.5 | 0.56 | 0.00796 | -0.194 | 70.311
-3 | 0.632 | 0.00798 | -0.195 | 79.098
-2.5 | 0.704 | 0.00799 | -0.197 | 88.09
-2 | 0.776 | 0.00787 | -0.199 | 98.565
-1.5 | 0.843 | 0.00733 | -0.201 | 114.951
-1 | 0.913 | 0.01061 | -0.202 | 86.128
-0.5 | 0.984 | 0.01093 | -0.204 | 90.035
0 | 1.062 | 0.01121 | -0.205 | 94.783
0.5 | 1.133 | 0.01179 | -0.207 | 96.098
1 | 1.202 | 0.01202 | -0.208 | 100.012
1.5 | 1.271 | 0.01243 | -0.21 | 102.196
2 | 1.338 | 0.01306 | -0.212 | 102.479
2.5 | 1.404 | 0.01334 | -0.213 | 105.267
3 | 1.469 | 0.01391 | -0.215 | 105.65
3.5 | 1.532 | 0.01471 | -0.216 | 104.163
4 | 1.594 | 0.01529 | -0.218 | 104.204
4.5 | 1.653 | 0.01581 | -0.219 | 104.535
5 | 1.709 | 0.01649 | -0.221 | 103.625
5.5 | 1.762 | 0.01727 | -0.222 | 102.021
6 | 1.811 | 0.01828 | -0.223 | 99.089
6.5 | 1.815 | 0.02531 | -0.22 | 71.71
7 | 1.847 | 0.02673 | -0.22 | 69.085
7.5 | 1.871 | 0.02822 | -0.221 | 66.301
8 | 1.886 | 0.03006 | -0.221 | 62.754
8.5 | 1.887 | 0.03182 | -0.222 | 59.319
9 | 1.867 | 0.0341 | -0.222 | 54.754
9.5 | 1.538 | 0.05419 | -0.13 | 28.386
10 | 1.441 | 0.05892 | -0.13 | 24.459
10.5 | 1.046 | 0.06386 | -0.13 | 16.374
11 | 1.074 | 0.0689 | -0.13 | 15.592
11.5 | 1.092 | 0.08206 | -0.096 | 13.313
12 | 1.131 | 0.08648 | -0.129 | 13.078
12.5 | 1.159 | 0.09355 | -0.13 | 12.394
13 | 1.188 | 0.10704 | -0.129 | 11.095
13.5 | 1.216 | 0.12139 | -0.129 | 10.014

## 104. Re 8M Mach 0.50 (2)
BIGFOIL.COM POLAR EXPORT
goe229
GOE 229 (MVA H.39) |  |  |  | Cl Max: | 1.5648 | at alpha= | 11 | deg
XFOIL ncrit=9 |  |  |  | L/D Max: | 81.1817 | at alpha= | 1.5 | deg
Re: | 8000000 |  |  | Cd Min: | 0.15373 | at alpha= | 16 | deg
Mach: | 0.5 |  |  | Cl=0 at alpha= | -6.4487 | deg
|  |  |  | @ Cl=0.1, Cd= | 0.0091252
|  |  |  | @ Cl=0.4, Cd= | 0.010038
|  |  |  | @ Cl=0.6, Cd= | 0.010472
alpha (deg) | Cl | Cd | Cm | Cl/Cd
-14 | -0.1887 | 0.11812 | -0.1015 | -1.5975
-13.5 | -0.1998 | 0.1071 | -0.1077 | -1.8655
-13 | -0.2167 | 0.09567 | -0.1142 | -2.2651
-12.5 | -0.2369 | 0.08431 | -0.1205 | -2.8099
-12 | -0.2532 | 0.07377 | -0.1271 | -3.4323
-11.5 | -0.2706 | 0.0637 | -0.1339 | -4.248
-11 | -0.2907 | 0.05395 | -0.141 | -5.3883
-10.5 | -0.3136 | 0.04462 | -0.1481 | -7.0282
-10 | -0.336 | 0.03627 | -0.1543 | -9.2639
-9.5 | -0.3525 | 0.02912 | -0.1592 | -12.1051
-9 | -0.3651 | 0.02194 | -0.1658 | -16.6408
-8.5 | -0.3172 | 0.01227 | -0.186 | -25.8517
-8 | -0.2403 | 0.01035 | -0.1877 | -23.2174
-7.5 | -0.1614 | 0.0096 | -0.1876 | -16.8125
-7 | -0.0838 | 0.00913 | -0.1873 | -9.1785
-6.5 | -0.0075 | 0.00884 | -0.1871 | -0.84842
-6 | 0.0656 | 0.00865 | -0.1867 | 7.5838
-5 | 0.1749 | 0.01016 | -0.1805 | 17.2146
-4.5 | 0.2462 | 0.01004 | -0.1804 | 24.5219
-4 | 0.3167 | 0.01001 | -0.1804 | 31.6384
-3.5 | 0.3862 | 0.01002 | -0.1803 | 38.5429
-3 | 0.4537 | 0.01011 | -0.1799 | 44.8764
-2.5 | 0.5181 | 0.01029 | -0.1792 | 50.3499
-2 | 0.5832 | 0.01043 | -0.1786 | 55.9156
-1.5 | 0.6469 | 0.01059 | -0.1779 | 61.0859
-1 | 0.7085 | 0.01056 | -0.177 | 67.0928
0 | 0.8266 | 0.01057 | -0.1748 | 78.2025
0.5 | 0.8846 | 0.01105 | -0.1734 | 80.0543
1 | 0.9412 | 0.01161 | -0.1717 | 81.068
1.5 | 0.9961 | 0.01227 | -0.1699 | 81.1817
2 | 1.0494 | 0.01304 | -0.1679 | 80.4755
2.5 | 1.1009 | 0.01396 | -0.1658 | 78.861
3 | 1.1505 | 0.01505 | -0.1635 | 76.4452
3.5 | 1.1988 | 0.01629 | -0.1612 | 73.5912
4 | 1.2447 | 0.01774 | -0.1588 | 70.1635
4.5 | 1.2875 | 0.01947 | -0.1561 | 66.1274
5 | 1.3276 | 0.02145 | -0.1534 | 61.8928
5.5 | 1.362 | 0.02388 | -0.1503 | 57.0352
6 | 1.399 | 0.02628 | -0.1476 | 53.2344
6.5 | 1.4356 | 0.02881 | -0.145 | 49.8299
7 | 1.4689 | 0.03171 | -0.1423 | 46.3229
7.5 | 1.5003 | 0.03479 | -0.1396 | 43.1245
8 | 1.5175 | 0.03899 | -0.1363 | 38.9202
8.5 | 1.5278 | 0.04381 | -0.1329 | 34.8733
9 | 1.5414 | 0.0486 | -0.1299 | 31.716
9.5 | 1.5501 | 0.05384 | -0.127 | 28.7909
10 | 1.559 | 0.05924 | -0.1245 | 26.3167
10.5 | 1.5637 | 0.06508 | -0.1221 | 24.0274
11 | 1.5648 | 0.07136 | -0.1199 | 21.9283
11.5 | 1.5621 | 0.07806 | -0.1179 | 20.0115
12 | 1.5595 | 0.08494 | -0.1163 | 18.36
12.5 | 1.5539 | 0.09227 | -0.1151 | 16.8408
13 | 1.5461 | 0.09996 | -0.1144 | 15.4672
13.5 | 1.537 | 0.10805 | -0.1142 | 14.2249
14 | 1.5269 | 0.11637 | -0.1146 | 13.1211
14.5 | 1.5136 | 0.12544 | -0.1158 | 12.0663
15 | 1.5033 | 0.13445 | -0.1176 | 11.1811
15.5 | 1.4921 | 0.1438 | -0.1202 | 10.3762
16 | 1.4798 | 0.15373 | -0.1237 | 9.626

## 105. Re 10M Mach 0.00 (1)
BIGFOIL.COM POLAR EXPORT
goe229
GOE 229 (MVA H.39) |  |  |  | Cl Max: | 2.249 | at alpha= | 12 | deg
JavaFoil+Calcfoil stall+Eppler ext transition |  |  |  | L/D Max: | 124.028 | at alpha= | 6 | deg
Re: | 10000000 |  |  | Cd Min: | 0.00717 | at alpha= | -2 | deg
Mach: | 0 |  |  | Cl=0 at alpha= | -7.4167 | deg
|  |  |  | @ Cl=0.1, Cd= | 0.0086261
|  |  |  | @ Cl=0.4, Cd= | 0.0086158
|  |  |  | @ Cl=0.6, Cd= | 0.0073829
alpha (deg) | Cl | Cd | Cm | Cl/Cd
-20 | -0.68 | 0.13762 | -0.075 | -4.942
-19.5 | -0.695 | 0.11685 | -0.085 | -5.949
-19 | -0.699 | 0.10987 | -0.087 | -6.358
-18.5 | -0.714 | 0.08579 | -0.096 | -8.329
-18 | -0.727 | 0.06582 | -0.103 | -11.05
-17.5 | -0.724 | 0.06086 | -0.106 | -11.896
-17 | -0.716 | 0.05763 | -0.107 | -12.421
-16.5 | -0.713 | 0.0482 | -0.111 | -14.784
-16 | -0.701 | 0.04274 | -0.114 | -16.409
-15.5 | -0.685 | 0.03924 | -0.116 | -17.458
-15 | -0.666 | 0.03479 | -0.118 | -19.155
-14.5 | -0.643 | 0.03192 | -0.121 | -20.151
-14 | -0.618 | 0.02792 | -0.123 | -22.129
-13.5 | -0.588 | 0.02506 | -0.125 | -23.465
-13 | -0.554 | 0.0232 | -0.127 | -23.864
-12.5 | -0.516 | 0.0213 | -0.129 | -24.24
-12 | -0.475 | 0.01998 | -0.131 | -23.792
-11.5 | -0.432 | 0.01893 | -0.133 | -22.833
-11 | -0.386 | 0.01787 | -0.135 | -21.601
-10.5 | -0.337 | 0.01671 | -0.137 | -20.164
-10 | -0.286 | 0.01571 | -0.139 | -18.173
-9.5 | -0.233 | 0.01414 | -0.141 | -16.462
-9 | -0.181 | 0.01189 | -0.145 | -15.211
-8.5 | -0.126 | 0.0103 | -0.149 | -12.255
-8 | -0.069 | 0.01027 | -0.152 | -6.727
-7.5 | -0.01 | 0.00948 | -0.156 | -1.092
-7 | 0.05 | 0.00879 | -0.157 | 5.698
-6.5 | 0.111 | 0.00859 | -0.159 | 12.934
-6 | 0.172 | 0.00844 | -0.16 | 20.431
-5.5 | 0.234 | 0.00831 | -0.162 | 28.191
-5 | 0.296 | 0.00817 | -0.163 | 36.258
-4.5 | 0.359 | 0.0081 | -0.165 | 44.265
-4 | 0.421 | 0.00888 | -0.166 | 47.425
-3.5 | 0.485 | 0.00788 | -0.168 | 61.559
-3 | 0.548 | 0.00745 | -0.169 | 73.535
-2.5 | 0.61 | 0.00737 | -0.171 | 82.777
-2 | 0.673 | 0.00717 | -0.172 | 93.863
-1.5 | 0.732 | 0.00732 | -0.174 | 100.069
-1 | 0.794 | 0.00917 | -0.175 | 86.606
-0.5 | 0.856 | 0.00964 | -0.177 | 88.766
0 | 0.923 | 0.00984 | -0.178 | 93.811
0.5 | 0.985 | 0.01008 | -0.179 | 97.772
1 | 1.047 | 0.01011 | -0.181 | 103.522
1.5 | 1.108 | 0.01037 | -0.182 | 106.894
2 | 1.169 | 0.0106 | -0.183 | 110.24
2.5 | 1.229 | 0.0109 | -0.185 | 112.749
3 | 1.289 | 0.01124 | -0.186 | 114.705
3.5 | 1.349 | 0.01154 | -0.187 | 116.87
4 | 1.408 | 0.01198 | -0.189 | 117.563
4.5 | 1.466 | 0.01228 | -0.19 | 119.419
5 | 1.524 | 0.01263 | -0.191 | 120.661
5.5 | 1.582 | 0.01583 | -0.192 | 99.906
6 | 1.638 | 0.01321 | -0.194 | 124.028
6.5 | 1.694 | 0.01375 | -0.195 | 123.228
7 | 1.75 | 0.01509 | -0.196 | 115.982
7.5 | 1.804 | 0.01537 | -0.197 | 117.347
8 | 1.858 | 0.01582 | -0.198 | 117.429
8.5 | 1.91 | 0.01626 | -0.199 | 117.447
9 | 1.962 | 0.01674 | -0.201 | 117.167
9.5 | 2.012 | 0.01701 | -0.202 | 118.319
10 | 2.062 | 0.01853 | -0.203 | 111.259
10.5 | 2.111 | 0.01917 | -0.204 | 110.076
11 | 2.158 | 0.02 | -0.205 | 107.925
11.5 | 2.204 | 0.02064 | -0.206 | 106.815
12 | 2.249 | 0.02151 | -0.207 | 104.552
12.5 | 2.226 | 0.02694 | -0.203 | 82.641
13 | 2.236 | 0.02803 | -0.204 | 79.778
13.5 | 2.239 | 0.03005 | -0.204 | 74.509
14 | 2.236 | 0.03164 | -0.204 | 70.663
14.5 | 2.224 | 0.03384 | -0.204 | 65.728
15 | 2.217 | 0.03388 | -0.205 | 65.437
15.5 | 2.195 | 0.03656 | -0.204 | 60.026
16 | 2.167 | 0.0393 | -0.204 | 55.14
16.5 | 2.141 | 0.04059 | -0.204 | 52.755
17 | 2.11 | 0.04177 | -0.204 | 50.5

## 106. Re 10M Mach 0.00 (2)
BIGFOIL.COM POLAR EXPORT
goe229
GOE 229 (MVA H.39) |  |  |  | Cl Max: | 1.8665 | at alpha= | 17.5 | deg
XFOIL ncrit=9 |  |  |  | L/D Max: | 110.206 | at alpha= | 5 | deg
Re: | 10000000 |  |  | Cd Min: | 0.10662 | at alpha= | 20 | deg
Mach: | 0 |  |  | Cl=0 at alpha= | -6.7144 | deg
|  |  |  | @ Cl=0.1, Cd= | 0.007877
|  |  |  | @ Cl=0.4, Cd= | 0.0090119
|  |  |  | @ Cl=0.6, Cd= | 0.0089558
alpha (deg) | Cl | Cd | Cm | Cl/Cd
-20 | -1.1529 | 0.05842 | -0.1017 | -19.7347
-19.5 | -1.1517 | 0.05199 | -0.1064 | -22.1523
-19 | -1.1587 | 0.04612 | -0.1087 | -25.1236
-18.5 | -1.1561 | 0.04092 | -0.1115 | -28.2527
-18 | -1.1521 | 0.036 | -0.1143 | -32.0028
-17.5 | -1.1473 | 0.03113 | -0.1174 | -36.8551
-17 | -1.136 | 0.02665 | -0.1206 | -42.6266
-16.5 | -1.1141 | 0.02247 | -0.1252 | -49.5817
-16 | -1.0699 | 0.01888 | -0.132 | -56.6684
-15.5 | -1.0121 | 0.01579 | -0.14 | -64.0975
-15 | -0.9574 | 0.0143 | -0.1432 | -66.951
-14.5 | -0.9031 | 0.01315 | -0.1452 | -68.6768
-14 | -0.848 | 0.01223 | -0.1467 | -69.3377
-13.5 | -0.7916 | 0.01149 | -0.148 | -68.8947
-13 | -0.7344 | 0.0109 | -0.1491 | -67.3761
-12.5 | -0.6768 | 0.0104 | -0.1502 | -65.0769
-12 | -0.619 | 0.00982 | -0.1512 | -63.0346
-11.5 | -0.5608 | 0.00931 | -0.1523 | -60.2363
-11 | -0.5022 | 0.00893 | -0.1532 | -56.2374
-10.5 | -0.4431 | 0.00856 | -0.1542 | -51.764
-10 | -0.3849 | 0.00825 | -0.1551 | -46.6545
-9.5 | -0.326 | 0.008 | -0.1559 | -40.75
-9 | -0.2678 | 0.00783 | -0.1567 | -34.2018
-8.5 | -0.2107 | 0.00778 | -0.1572 | -27.0823
-8 | -0.1519 | 0.00768 | -0.1579 | -19.7786
-7.5 | -0.093 | 0.00757 | -0.1587 | -12.2853
-7 | -0.0337 | 0.00744 | -0.1596 | -4.5296
-6.5 | 0.0253 | 0.00738 | -0.1603 | 3.4282
-6 | 0.0828 | 0.00747 | -0.1609 | 11.0843
-5.5 | 0.1276 | 0.00853 | -0.1592 | 14.959
-5 | 0.182 | 0.00886 | -0.1591 | 20.5418
-4.5 | 0.2406 | 0.00886 | -0.1598 | 27.1558
-3.5 | 0.3577 | 0.0089 | -0.1612 | 40.191
-3 | 0.4144 | 0.00905 | -0.1616 | 45.7901
-2.5 | 0.4723 | 0.00912 | -0.1622 | 51.7873
-2 | 0.5301 | 0.00915 | -0.1628 | 57.9344
-1.5 | 0.588 | 0.00902 | -0.1636 | 65.1885
-1 | 0.6459 | 0.00871 | -0.1646 | 74.1561
-0.5 | 0.7032 | 0.00868 | -0.1653 | 81.0138
0.5 | 0.816 | 0.00903 | -0.1661 | 90.3654
1 | 0.8718 | 0.00923 | -0.1664 | 94.4529
1.5 | 0.9271 | 0.00945 | -0.1666 | 98.1058
2 | 0.9817 | 0.0097 | -0.1668 | 101.2062
2.5 | 1.0355 | 0.00998 | -0.1668 | 103.7575
3 | 1.0884 | 0.01027 | -0.1666 | 105.9786
3.5 | 1.1402 | 0.0106 | -0.1663 | 107.566
4 | 1.1908 | 0.01095 | -0.1657 | 108.7489
4.5 | 1.2398 | 0.01133 | -0.1649 | 109.4263
5 | 1.285 | 0.01166 | -0.1634 | 110.2058
5.5 | 1.3276 | 0.01205 | -0.1614 | 110.1743
6 | 1.3722 | 0.01249 | -0.1599 | 109.8639
6.5 | 1.4155 | 0.013 | -0.1583 | 108.8846
7 | 1.4482 | 0.01398 | -0.1551 | 103.5908
7.5 | 1.4857 | 0.01478 | -0.1528 | 100.521
8 | 1.5217 | 0.01571 | -0.1505 | 96.8619
8.5 | 1.5575 | 0.0167 | -0.1483 | 93.2635
9 | 1.5912 | 0.01784 | -0.146 | 89.1928
9.5 | 1.6228 | 0.01918 | -0.1436 | 84.609
10 | 1.653 | 0.02065 | -0.1412 | 80.0484
10.5 | 1.6823 | 0.02227 | -0.1389 | 75.5411
11 | 1.709 | 0.0241 | -0.1365 | 70.9129
11.5 | 1.7335 | 0.02618 | -0.1341 | 66.2147
12 | 1.7544 | 0.02866 | -0.1316 | 61.2142
12.5 | 1.7749 | 0.03126 | -0.1293 | 56.7786
13 | 1.7949 | 0.03405 | -0.1273 | 52.7137
13.5 | 1.8132 | 0.03708 | -0.1253 | 48.8997
14 | 1.8279 | 0.04052 | -0.1234 | 45.1111
14.5 | 1.8396 | 0.04439 | -0.1214 | 41.4418
15 | 1.8493 | 0.04848 | -0.1196 | 38.1456
15.5 | 1.857 | 0.05288 | -0.1179 | 35.1172
16.5 | 1.864 | 0.06281 | -0.1152 | 29.6768
17 | 1.8661 | 0.06811 | -0.114 | 27.3983
17.5 | 1.8665 | 0.07366 | -0.113 | 25.3394
18 | 1.8613 | 0.07995 | -0.1121 | 23.2808
18.5 | 1.8559 | 0.08636 | -0.1116 | 21.4903
19 | 1.8496 | 0.09289 | -0.1112 | 19.9117
19.5 | 1.842 | 0.09965 | -0.1111 | 18.4847
20 | 1.8336 | 0.10662 | -0.1114 | 17.1975

## 107. Re 10M Mach 0.10 (1)
BIGFOIL.COM POLAR EXPORT
goe229
GOE 229 (MVA H.39) |  |  |  | Cl Max: | 2.254 | at alpha= | 12 | deg
JavaFoil+Calcfoil stall+Eppler ext transition |  |  |  | L/D Max: | 123.52 | at alpha= | 6 | deg
Re: | 10000000 |  |  | Cd Min: | 0.00715 | at alpha= | -2 | deg
Mach: | 0.1 |  |  | Cl=0 at alpha= | -7.4167 | deg
|  |  |  | @ Cl=0.1, Cd= | 0.0086652
|  |  |  | @ Cl=0.4, Cd= | 0.0085981
|  |  |  | @ Cl=0.6, Cd= | 0.0073783
alpha (deg) | Cl | Cd | Cm | Cl/Cd
-20 | -0.644 | 0.15003 | -0.067 | -4.292
-19.5 | -0.657 | 0.13491 | -0.076 | -4.871
-19 | -0.664 | 0.12567 | -0.079 | -5.281
-18.5 | -0.674 | 0.1098 | -0.086 | -6.137
-18 | -0.694 | 0.08164 | -0.098 | -8.503
-17.5 | -0.702 | 0.06726 | -0.104 | -10.438
-17 | -0.701 | 0.05893 | -0.107 | -11.903
-16.5 | -0.698 | 0.05116 | -0.111 | -13.647
-16 | -0.691 | 0.04393 | -0.114 | -15.738
-15.5 | -0.677 | 0.04029 | -0.116 | -16.802
-15 | -0.66 | 0.03577 | -0.119 | -18.456
-14.5 | -0.639 | 0.03219 | -0.121 | -19.85
-14 | -0.612 | 0.03031 | -0.123 | -20.197
-13.5 | -0.586 | 0.02545 | -0.126 | -23.021
-13 | -0.552 | 0.02366 | -0.128 | -23.354
-12.5 | -0.516 | 0.02171 | -0.13 | -23.766
-12 | -0.476 | 0.02018 | -0.132 | -23.578
-11.5 | -0.433 | 0.01928 | -0.134 | -22.443
-11 | -0.387 | 0.01807 | -0.136 | -21.404
-10.5 | -0.338 | 0.0169 | -0.138 | -19.997
-10 | -0.286 | 0.01588 | -0.14 | -18.033
-9.5 | -0.234 | 0.01423 | -0.142 | -16.407
-9 | -0.181 | 0.01234 | -0.145 | -14.646
-8.5 | -0.127 | 0.01043 | -0.149 | -12.137
-8 | -0.069 | 0.01046 | -0.152 | -6.62
-7.5 | -0.01 | 0.00955 | -0.157 | -1.088
-7 | 0.05 | 0.00877 | -0.158 | 5.736
-6.5 | 0.112 | 0.00864 | -0.16 | 12.909
-6 | 0.173 | 0.0085 | -0.161 | 20.393
-5.5 | 0.235 | 0.00836 | -0.163 | 28.136
-5 | 0.298 | 0.00823 | -0.164 | 36.173
-4.5 | 0.36 | 0.00816 | -0.166 | 44.178
-4 | 0.423 | 0.00885 | -0.167 | 47.81
-3.5 | 0.487 | 0.00789 | -0.169 | 61.8
-3 | 0.55 | 0.00741 | -0.17 | 74.281
-2.5 | 0.613 | 0.00737 | -0.172 | 83.151
-2 | 0.676 | 0.00715 | -0.173 | 94.497
-1.5 | 0.736 | 0.00738 | -0.175 | 99.739
-1 | 0.798 | 0.00918 | -0.176 | 86.971
-0.5 | 0.86 | 0.0097 | -0.177 | 88.666
0 | 0.928 | 0.00984 | -0.179 | 94.326
0.5 | 0.99 | 0.00999 | -0.18 | 99.146
1 | 1.052 | 0.0101 | -0.182 | 104.123
1.5 | 1.113 | 0.0104 | -0.183 | 107.107
2 | 1.174 | 0.01068 | -0.184 | 109.927
2.5 | 1.235 | 0.01099 | -0.186 | 112.426
3 | 1.295 | 0.01126 | -0.187 | 115.058
3.5 | 1.355 | 0.01157 | -0.188 | 117.131
4 | 1.414 | 0.01207 | -0.19 | 117.155
4.5 | 1.473 | 0.01238 | -0.191 | 118.995
5 | 1.531 | 0.01271 | -0.192 | 120.484
5.5 | 1.589 | 0.01596 | -0.193 | 99.563
6 | 1.646 | 0.01332 | -0.195 | 123.52
6.5 | 1.702 | 0.01384 | -0.196 | 122.946
7 | 1.757 | 0.01526 | -0.197 | 115.115
7.5 | 1.811 | 0.0155 | -0.198 | 116.81
8 | 1.865 | 0.01578 | -0.199 | 118.194
8.5 | 1.917 | 0.01647 | -0.2 | 116.366
9 | 1.969 | 0.01698 | -0.202 | 115.934
9.5 | 2.019 | 0.01727 | -0.203 | 116.88
10 | 2.068 | 0.01871 | -0.204 | 110.547
10.5 | 2.117 | 0.01933 | -0.205 | 109.521
11 | 2.164 | 0.02022 | -0.206 | 107.023
11.5 | 2.209 | 0.02116 | -0.207 | 104.421
12 | 2.254 | 0.02182 | -0.208 | 103.287
12.5 | 2.227 | 0.02753 | -0.204 | 80.883
13 | 2.234 | 0.02869 | -0.205 | 77.879
13.5 | 2.231 | 0.03104 | -0.204 | 71.869
14 | 2.227 | 0.03242 | -0.205 | 68.698
14.5 | 2.22 | 0.03303 | -0.205 | 67.203
15 | 2.201 | 0.0348 | -0.205 | 63.246
15.5 | 2.178 | 0.03684 | -0.205 | 59.112
16 | 2.142 | 0.04066 | -0.204 | 52.664
16.5 | 2.111 | 0.04164 | -0.205 | 50.684
17 | 2.067 | 0.04544 | -0.204 | 45.484

## 108. Re 10M Mach 0.10 (2)
BIGFOIL.COM POLAR EXPORT
goe229
GOE 229 (MVA H.39) |  |  |  | Cl Max: | 1.8539 | at alpha= | 17 | deg
XFOIL ncrit=9 |  |  |  | L/D Max: | 109.227 | at alpha= | 5 | deg
Re: | 10000000 |  |  | Cd Min: | 0.11161 | at alpha= | 20 | deg
Mach: | 0.1 |  |  | Cl=0 at alpha= | -6.7067 | deg
|  |  |  | @ Cl=0.1, Cd= | 0.0079185
|  |  |  | @ Cl=0.4, Cd= | 0.0090272
|  |  |  | @ Cl=0.6, Cd= | 0.0090031
alpha (deg) | Cl | Cd | Cm | Cl/Cd
-20 | -1.1187 | 0.06437 | -0.1009 | -17.3792
-19.5 | -1.1201 | 0.0575 | -0.1058 | -19.48
-19 | -1.1271 | 0.05146 | -0.1082 | -21.9024
-18.5 | -1.1311 | 0.04534 | -0.1115 | -24.9471
-18 | -1.1277 | 0.04009 | -0.1144 | -28.1292
-17.5 | -1.1244 | 0.03503 | -0.1174 | -32.0982
-17 | -1.1184 | 0.03019 | -0.1204 | -37.0454
-16.5 | -1.1064 | 0.02564 | -0.1238 | -43.1513
-16 | -1.0782 | 0.02139 | -0.1294 | -50.4067
-15.5 | -1.0289 | 0.01787 | -0.1367 | -57.5769
-15 | -0.9688 | 0.01514 | -0.1437 | -63.9894
-14.5 | -0.9134 | 0.01383 | -0.1462 | -66.0448
-14 | -0.8578 | 0.01272 | -0.148 | -67.4371
-13.5 | -0.801 | 0.01183 | -0.1494 | -67.7092
-13 | -0.7432 | 0.01114 | -0.1505 | -66.7145
-12.5 | -0.6849 | 0.01059 | -0.1515 | -64.6742
-12 | -0.6262 | 0.01004 | -0.1525 | -62.3705
-11.5 | -0.5673 | 0.00947 | -0.1535 | -59.905
-11 | -0.5081 | 0.00904 | -0.1545 | -56.2058
-10.5 | -0.4483 | 0.00867 | -0.1554 | -51.707
-10 | -0.3895 | 0.00834 | -0.1562 | -46.7026
-9.5 | -0.3299 | 0.00806 | -0.157 | -40.9305
-9 | -0.2711 | 0.0079 | -0.1577 | -34.3165
-8.5 | -0.2135 | 0.00783 | -0.1582 | -27.2669
-8 | -0.1542 | 0.00772 | -0.1589 | -19.9741
-7.5 | -0.0947 | 0.00761 | -0.1596 | -12.4442
-7 | -0.0349 | 0.00747 | -0.1605 | -4.672
-6.5 | 0.0246 | 0.00741 | -0.1612 | 3.3198
-6 | 0.0824 | 0.0075 | -0.1617 | 10.9867
-5.5 | 0.1274 | 0.00857 | -0.1599 | 14.8658
-5 | 0.1823 | 0.00889 | -0.1599 | 20.5062
-4.5 | 0.2413 | 0.00888 | -0.1605 | 27.1734
-4 | 0.3003 | 0.0089 | -0.1612 | 33.7416
-3.5 | 0.3592 | 0.00892 | -0.1619 | 40.2691
-3 | 0.4163 | 0.00907 | -0.1623 | 45.8986
-2.5 | 0.4745 | 0.00914 | -0.1629 | 51.9147
-2 | 0.5327 | 0.00918 | -0.1635 | 58.0283
-1.5 | 0.5909 | 0.00905 | -0.1642 | 65.2928
-1 | 0.6491 | 0.00875 | -0.1652 | 74.1829
-0.5 | 0.7067 | 0.00871 | -0.1659 | 81.1366
0 | 0.7636 | 0.00886 | -0.1663 | 86.1851
0.5 | 0.8201 | 0.00906 | -0.1667 | 90.5188
1 | 0.8761 | 0.00927 | -0.167 | 94.5092
1.5 | 0.9316 | 0.0095 | -0.1672 | 98.0632
2 | 0.9864 | 0.00975 | -0.1673 | 101.1692
2.5 | 1.0403 | 0.01004 | -0.1672 | 103.6155
3 | 1.0934 | 0.01034 | -0.167 | 105.7447
3.5 | 1.1452 | 0.01067 | -0.1666 | 107.329
4 | 1.1956 | 0.01103 | -0.1659 | 108.3953
4.5 | 1.2443 | 0.01142 | -0.165 | 108.958
5 | 1.2856 | 0.01177 | -0.1625 | 109.2268
5.5 | 1.3312 | 0.01219 | -0.1611 | 109.2043
6 | 1.3758 | 0.01266 | -0.1595 | 108.673
6.5 | 1.4187 | 0.0132 | -0.1578 | 107.4773
7 | 1.4515 | 0.01422 | -0.1546 | 102.0745
7.5 | 1.4889 | 0.01508 | -0.1523 | 98.7334
8 | 1.5248 | 0.01606 | -0.1499 | 94.944
8.5 | 1.5604 | 0.01711 | -0.1477 | 91.1981
9 | 1.594 | 0.01833 | -0.1453 | 86.9613
9.5 | 1.6253 | 0.01975 | -0.1429 | 82.2937
10 | 1.6549 | 0.02133 | -0.1404 | 77.5856
10.5 | 1.6833 | 0.02309 | -0.138 | 72.9017
11 | 1.7088 | 0.02508 | -0.1355 | 68.134
11.5 | 1.7327 | 0.02732 | -0.1331 | 63.4224
12 | 1.7536 | 0.02987 | -0.1306 | 58.7077
12.5 | 1.7738 | 0.03265 | -0.1283 | 54.3277
13 | 1.7922 | 0.0357 | -0.1262 | 50.2017
13.5 | 1.809 | 0.03895 | -0.1243 | 46.4442
14 | 1.8238 | 0.04251 | -0.1223 | 42.9028
14.5 | 1.8346 | 0.04655 | -0.1204 | 39.4114
15 | 1.8419 | 0.051 | -0.1185 | 36.1157
15.5 | 1.848 | 0.05571 | -0.1169 | 33.1718
16 | 1.8505 | 0.06086 | -0.1153 | 30.4058
17 | 1.8539 | 0.07162 | -0.1132 | 25.8852
17.5 | 1.8526 | 0.07742 | -0.1122 | 23.9292
18 | 1.8486 | 0.08367 | -0.1115 | 22.0939
18.5 | 1.8403 | 0.09056 | -0.111 | 20.3213
19 | 1.8321 | 0.09741 | -0.1108 | 18.8081
19.5 | 1.8235 | 0.10443 | -0.1109 | 17.4615
20 | 1.814 | 0.11161 | -0.1113 | 16.253

## 109. Re 10M Mach 0.25 (1)
BIGFOIL.COM POLAR EXPORT
goe229
GOE 229 (MVA H.39) |  |  |  | Cl Max: | 2.213 | at alpha= | 12.5 | deg
JavaFoil+Calcfoil stall+Eppler ext transition |  |  |  | L/D Max: | 120.462 | at alpha= | 6.5 | deg
Re: | 10000000 |  |  | Cd Min: | 0.00721 | at alpha= | -2 | deg
Mach: | 0.25 |  |  | Cl=0 at alpha= | -7.418 | deg
|  |  |  | @ Cl=0.1, Cd= | 0.0088067
|  |  |  | @ Cl=0.4, Cd= | 0.0081308
|  |  |  | @ Cl=0.6, Cd= | 0.00742
alpha (deg) | Cl | Cd | Cm | Cl/Cd
-20 | -0.379 | 0.17868 | -0.059 | -2.123
-19.5 | -0.416 | 0.16535 | -0.06 | -2.514
-19 | -0.448 | 0.15535 | -0.061 | -2.887
-18.5 | -0.477 | 0.14713 | -0.063 | -3.245
-18 | -0.503 | 0.13849 | -0.066 | -3.63
-17.5 | -0.523 | 0.13008 | -0.068 | -4.023
-17 | -0.54 | 0.12225 | -0.071 | -4.414
-16.5 | -0.551 | 0.11303 | -0.074 | -4.878
-16 | -0.564 | 0.09863 | -0.087 | -5.719
-15.5 | -0.598 | 0.05896 | -0.111 | -10.135
-15 | -0.604 | 0.04524 | -0.118 | -13.349
-14.5 | -0.598 | 0.03905 | -0.121 | -15.301
-14 | -0.584 | 0.03423 | -0.124 | -17.071
-13.5 | -0.566 | 0.02963 | -0.127 | -19.098
-13 | -0.541 | 0.026 | -0.13 | -20.825
-12.5 | -0.51 | 0.02419 | -0.132 | -21.1
-12 | -0.474 | 0.02272 | -0.134 | -20.855
-11.5 | -0.434 | 0.02061 | -0.136 | -21.035
-11 | -0.39 | 0.01917 | -0.139 | -20.355
-10.5 | -0.342 | 0.01793 | -0.141 | -19.066
-10 | -0.29 | 0.0168 | -0.143 | -17.282
-9.5 | -0.237 | 0.01509 | -0.145 | -15.715
-9 | -0.182 | 0.01489 | -0.147 | -12.25
-8.5 | -0.127 | 0.01277 | -0.15 | -9.927
-8 | -0.07 | 0.01149 | -0.154 | -6.093
-7.5 | -0.01 | 0.01054 | -0.158 | -0.992
-7 | 0.051 | 0.00897 | -0.162 | 5.739
-6.5 | 0.114 | 0.00876 | -0.164 | 13.055
-6 | 0.178 | 0.00855 | -0.166 | 20.781
-5.5 | 0.242 | 0.00841 | -0.167 | 28.707
-5 | 0.306 | 0.00827 | -0.169 | 36.956
-4.5 | 0.37 | 0.0082 | -0.17 | 45.139
-4 | 0.435 | 0.00805 | -0.172 | 54.015
-3.5 | 0.501 | 0.00745 | -0.173 | 67.224
-3 | 0.565 | 0.00742 | -0.175 | 76.185
-2.5 | 0.63 | 0.00742 | -0.176 | 84.862
-2 | 0.695 | 0.00721 | -0.178 | 96.395
-1.5 | 0.755 | 0.00745 | -0.179 | 101.399
-1 | 0.82 | 0.00927 | -0.181 | 88.407
-0.5 | 0.883 | 0.00978 | -0.182 | 90.294
0 | 0.953 | 0.01001 | -0.184 | 95.201
0.5 | 1.017 | 0.01018 | -0.185 | 99.933
1 | 1.08 | 0.0105 | -0.187 | 102.888
1.5 | 1.143 | 0.01061 | -0.188 | 107.741
2 | 1.205 | 0.01092 | -0.189 | 110.425
2.5 | 1.267 | 0.01124 | -0.191 | 112.731
3 | 1.329 | 0.01154 | -0.192 | 115.112
3.5 | 1.39 | 0.01188 | -0.193 | 116.953
4 | 1.45 | 0.01243 | -0.195 | 116.697
4.5 | 1.51 | 0.01277 | -0.196 | 118.227
5 | 1.568 | 0.01624 | -0.197 | 96.601
5.5 | 1.626 | 0.01658 | -0.199 | 98.067
6 | 1.683 | 0.01715 | -0.2 | 98.139
6.5 | 1.739 | 0.01444 | -0.201 | 120.462
7 | 1.795 | 0.01867 | -0.202 | 96.134
7.5 | 1.848 | 0.01924 | -0.204 | 96.05
8 | 1.901 | 0.0197 | -0.205 | 96.51
8.5 | 1.953 | 0.01738 | -0.206 | 112.37
9 | 2.003 | 0.01797 | -0.207 | 111.455
9.5 | 2.051 | 0.01949 | -0.208 | 105.242
10 | 2.098 | 0.02014 | -0.209 | 104.173
10.5 | 2.144 | 0.02497 | -0.211 | 85.866
11 | 2.142 | 0.02662 | -0.207 | 80.458
11.5 | 2.177 | 0.02775 | -0.207 | 78.458
12 | 2.21 | 0.02954 | -0.208 | 74.818
12.5 | 2.213 | 0.03143 | -0.208 | 70.398
13 | 2.204 | 0.03314 | -0.208 | 66.503
13.5 | 2.186 | 0.03416 | -0.209 | 63.994
14 | 2.154 | 0.03647 | -0.208 | 59.058
14.5 | 2.114 | 0.03899 | -0.208 | 54.221
15 | 1.754 | 0.09586 | -0.123 | 18.3
15.5 | 1.708 | 0.10227 | -0.123 | 16.704
16 | 1.654 | 0.10668 | -0.123 | 15.504
16.5 | 1.591 | 0.1129 | -0.124 | 14.094
17 | 1.52 | 0.12 | -0.123 | 12.669
17.5 | 1.443 | 0.12569 | -0.124 | 11.477

## 110. Re 10M Mach 0.25 (2)
BIGFOIL.COM POLAR EXPORT
goe229
GOE 229 (MVA H.39) |  |  |  | Cl Max: | 1.7951 | at alpha= | 15 | deg
XFOIL ncrit=9 |  |  |  | L/D Max: | 105.248 | at alpha= | 3.5 | deg
Re: | 10000000 |  |  | Cd Min: | 0.1375 | at alpha= | 20 | deg
Mach: | 0.25 |  |  | Cl=0 at alpha= | -6.6637 | deg
|  |  |  | @ Cl=0.1, Cd= | 0.0081073
|  |  |  | @ Cl=0.4, Cd= | 0.0091238
|  |  |  | @ Cl=0.6, Cd= | 0.0092224
alpha (deg) | Cl | Cd | Cm | Cl/Cd
-20 | -0.8654 | 0.10632 | -0.0868 | -8.1396
-19.5 | -0.9028 | 0.09337 | -0.0958 | -9.6691
-19 | -0.9375 | 0.08279 | -0.1015 | -11.3238
-18.5 | -0.9598 | 0.0735 | -0.1069 | -13.0585
-18 | -0.9776 | 0.06493 | -0.112 | -15.0562
-17.5 | -0.9885 | 0.05736 | -0.1163 | -17.2333
-17 | -0.9951 | 0.05043 | -0.1202 | -19.7323
-16.5 | -0.9951 | 0.04438 | -0.1236 | -22.4223
-16 | -0.9949 | 0.03847 | -0.127 | -25.8617
-15.5 | -0.9906 | 0.03328 | -0.1299 | -29.7656
-15 | -0.9832 | 0.02821 | -0.133 | -34.8529
-14.5 | -0.966 | 0.02331 | -0.1377 | -41.4414
-14 | -0.9197 | 0.01891 | -0.1453 | -48.6356
-13.5 | -0.8553 | 0.01519 | -0.1539 | -56.3068
-13 | -0.7924 | 0.01346 | -0.157 | -58.8707
-12.5 | -0.7308 | 0.01216 | -0.1587 | -60.0987
-12 | -0.6684 | 0.01123 | -0.1597 | -59.5191
-11.5 | -0.6051 | 0.0105 | -0.1605 | -57.6286
-11 | -0.5416 | 0.00991 | -0.1612 | -54.6519
-10.5 | -0.4785 | 0.00928 | -0.1619 | -51.5625
-10 | -0.4156 | 0.00887 | -0.1625 | -46.8546
-9.5 | -0.3527 | 0.00851 | -0.163 | -41.4454
-9 | -0.2907 | 0.00825 | -0.1634 | -35.2364
-8.5 | -0.2299 | 0.00816 | -0.1636 | -28.174
-8 | -0.1673 | 0.00795 | -0.1642 | -21.044
-7.5 | -0.1044 | 0.0078 | -0.1648 | -13.3846
-7 | -0.0417 | 0.00764 | -0.1655 | -5.4581
-6.5 | 0.0203 | 0.00756 | -0.166 | 2.6852
-6 | 0.0805 | 0.00764 | -0.1663 | 10.5366
-5.5 | 0.1264 | 0.00874 | -0.1642 | 14.4622
-5 | 0.1835 | 0.00902 | -0.164 | 20.3437
-4.5 | 0.2448 | 0.009 | -0.1646 | 27.2
-4 | 0.3061 | 0.00901 | -0.1652 | 33.9734
-3.5 | 0.3671 | 0.00904 | -0.1658 | 40.6084
-3 | 0.426 | 0.00919 | -0.1661 | 46.3547
-2.5 | 0.4862 | 0.00926 | -0.1666 | 52.5054
-2 | 0.5462 | 0.00933 | -0.1671 | 58.5423
-1.5 | 0.6062 | 0.00921 | -0.1678 | 65.8198
-1 | 0.6662 | 0.00896 | -0.1687 | 74.3527
-0.5 | 0.7256 | 0.00888 | -0.1693 | 81.7117
0.5 | 0.8418 | 0.00928 | -0.1698 | 90.7112
1 | 0.899 | 0.0095 | -0.1699 | 94.6316
1.5 | 0.9555 | 0.00977 | -0.1698 | 97.7994
2 | 1.011 | 0.01005 | -0.1696 | 100.597
2.5 | 1.0652 | 0.01038 | -0.1691 | 102.6204
3 | 1.1181 | 0.01072 | -0.1684 | 104.3004
3.5 | 1.1672 | 0.01109 | -0.167 | 105.248
4 | 1.21 | 0.01152 | -0.1643 | 105.0347
4.5 | 1.2562 | 0.01205 | -0.1625 | 104.249
5.5 | 1.348 | 0.01315 | -0.159 | 102.5095
6 | 1.3924 | 0.0138 | -0.1572 | 100.8986
6.5 | 1.4354 | 0.01454 | -0.1552 | 98.7208
7 | 1.4674 | 0.01585 | -0.1518 | 92.5804
7.5 | 1.5028 | 0.01711 | -0.1491 | 87.8317
8 | 1.5377 | 0.01847 | -0.1465 | 83.2539
8.5 | 1.5715 | 0.01997 | -0.144 | 78.693
9 | 1.6034 | 0.02166 | -0.1414 | 74.0259
9.5 | 1.6317 | 0.02369 | -0.1387 | 68.8772
10 | 1.6578 | 0.02593 | -0.1359 | 63.9337
10.5 | 1.6835 | 0.02836 | -0.1334 | 59.3618
11 | 1.7065 | 0.03108 | -0.1309 | 54.9067
12 | 1.7419 | 0.03781 | -0.1258 | 46.0698
12.5 | 1.7579 | 0.04147 | -0.1235 | 42.3897
13 | 1.7701 | 0.04565 | -0.1214 | 38.7755
13.5 | 1.7811 | 0.04998 | -0.1193 | 35.6363
14 | 1.7897 | 0.05468 | -0.1174 | 32.7304
14.5 | 1.7929 | 0.06005 | -0.1157 | 29.8568
15 | 1.7951 | 0.06555 | -0.114 | 27.3852
15.5 | 1.7917 | 0.07183 | -0.1126 | 24.9436
16 | 1.7874 | 0.07824 | -0.1114 | 22.8451
16.5 | 1.7846 | 0.08462 | -0.1105 | 21.0896
17 | 1.7802 | 0.09127 | -0.1099 | 19.5048
18 | 1.7616 | 0.10587 | -0.1099 | 16.6393
18.5 | 1.7507 | 0.11354 | -0.1103 | 15.4192
19 | 1.7395 | 0.12138 | -0.1111 | 14.331
19.5 | 1.7284 | 0.12937 | -0.1125 | 13.3601
20 | 1.7167 | 0.1375 | -0.1144 | 12.4851

## 111. Re 10M Mach 0.50 (1)
BIGFOIL.COM POLAR EXPORT
goe229
GOE 229 (MVA H.39) |  |  |  | Cl Max: | 1.891 | at alpha= | 8.5 | deg
JavaFoil+Calcfoil stall+Eppler ext transition |  |  |  | L/D Max: | 108.936 | at alpha= | 4 | deg
Re: | 10000000 |  |  | Cd Min: | 0.00773 | at alpha= | -2.5 | deg
Mach: | 0.5 |  |  | Cl=0 at alpha= | -7.4154 | deg
|  |  |  | @ Cl=0.1, Cd= | 0.013278
|  |  |  | @ Cl=0.4, Cd= | 0.0079078
|  |  |  | @ Cl=0.6, Cd= | 0.0077556
alpha (deg) | Cl | Cd | Cm | Cl/Cd
-20 | -0.73 | 0.11784 | -0.104 | -6.192
-19.5 | -0.7 | 0.11618 | -0.104 | -6.025
-19 | -0.685 | 0.09257 | -0.112 | -7.404
-18.5 | -0.636 | 0.11811 | -0.1 | -5.382
-18 | -0.598 | 0.12511 | -0.092 | -4.782
-17.5 | -0.579 | 0.10749 | -0.102 | -5.387
-17 | -0.543 | 0.11274 | -0.093 | -4.815
-16.5 | -0.51 | 0.11999 | -0.082 | -4.246
-16 | -0.487 | 0.11388 | -0.093 | -4.272
-15.5 | -0.46 | 0.10475 | -0.095 | -4.387
-15 | -0.427 | 0.10447 | -0.085 | -4.091
-14.5 | -0.405 | 0.09052 | -0.099 | -4.471
-14 | -0.389 | 0.06973 | -0.119 | -5.575
-13.5 | -0.373 | 0.04867 | -0.133 | -7.656
-13 | -0.345 | 0.04251 | -0.137 | -8.117
-12.5 | -0.319 | 0.03522 | -0.142 | -9.056
-12 | -0.288 | 0.0329 | -0.144 | -8.764
-11.5 | -0.259 | 0.02877 | -0.147 | -9.001
-11 | -0.203 | 0.08461 | -0.081 | -2.399
-10.5 | -0.276 | 0.06473 | -0.083 | -4.271
-10 | -0.283 | 0.02259 | -0.155 | -12.529
-9.5 | -0.24 | 0.02016 | -0.157 | -11.896
-9 | -0.189 | 0.01819 | -0.16 | -10.403
-8.5 | -0.133 | 0.0168 | -0.162 | -7.926
-8 | -0.073 | 0.01556 | -0.165 | -4.717
-7.5 | -0.011 | 0.01441 | -0.167 | -0.761
-7 | 0.054 | 0.01447 | -0.17 | 3.705
-6.5 | 0.12 | 0.01276 | -0.172 | 9.389
-6 | 0.189 | 0.01145 | -0.176 | 16.479
-5.5 | 0.262 | 0.00968 | -0.182 | 27.094
-5 | 0.34 | 0.00799 | -0.189 | 42.613
-4.5 | 0.413 | 0.00789 | -0.19 | 52.307
-4 | 0.485 | 0.00782 | -0.192 | 62.021
-3.5 | 0.56 | 0.00775 | -0.194 | 72.175
-3 | 0.632 | 0.00776 | -0.195 | 81.437
-2.5 | 0.704 | 0.00773 | -0.197 | 91.063
-2 | 0.776 | 0.00805 | -0.199 | 96.352
-1.5 | 0.842 | 0.00785 | -0.2 | 107.361
-1 | 0.914 | 0.01008 | -0.202 | 90.666
-0.5 | 0.984 | 0.01057 | -0.204 | 93.075
0 | 1.062 | 0.01089 | -0.205 | 97.555
0.5 | 1.133 | 0.01148 | -0.207 | 98.704
1 | 1.202 | 0.01187 | -0.208 | 101.275
1.5 | 1.271 | 0.01209 | -0.21 | 105.066
2 | 1.338 | 0.01265 | -0.212 | 105.793
2.5 | 1.404 | 0.01295 | -0.213 | 108.406
3 | 1.469 | 0.0135 | -0.215 | 108.839
3.5 | 1.532 | 0.01424 | -0.216 | 107.61
4 | 1.594 | 0.01463 | -0.218 | 108.936
4.5 | 1.653 | 0.0153 | -0.219 | 108.015
5 | 1.709 | 0.016 | -0.221 | 106.802
5.5 | 1.762 | 0.01672 | -0.222 | 105.379
6 | 1.811 | 0.01772 | -0.223 | 102.246
6.5 | 1.819 | 0.02433 | -0.22 | 74.762
7 | 1.851 | 0.02584 | -0.221 | 71.628
7.5 | 1.875 | 0.02726 | -0.221 | 68.805
8 | 1.89 | 0.02894 | -0.222 | 65.331
8.5 | 1.891 | 0.03087 | -0.222 | 61.266
9 | 1.868 | 0.03445 | -0.222 | 54.236
9.5 | 1.538 | 0.05406 | -0.131 | 28.456
10 | 1.441 | 0.05852 | -0.13 | 24.63
10.5 | 1.046 | 0.06311 | -0.13 | 16.57
11 | 1.074 | 0.06846 | -0.13 | 15.696
11.5 | 1.092 | 0.08085 | -0.096 | 13.513
12 | 1.131 | 0.08607 | -0.129 | 13.141
12.5 | 1.16 | 0.094 | -0.13 | 12.337
13 | 1.188 | 0.10519 | -0.129 | 11.291
13.5 | 1.216 | 0.11943 | -0.129 | 10.179

## 112. Re 10M Mach 0.50 (2)
BIGFOIL.COM POLAR EXPORT
goe229
GOE 229 (MVA H.39) |  |  |  | Cl Max: | 1.596 | at alpha= | 11 | deg
XFOIL ncrit=9 |  |  |  | L/D Max: | 86.4897 | at alpha= | 1.5 | deg
Re: | 10000000 |  |  | Cd Min: | 0.15106 | at alpha= | 16 | deg
Mach: | 0.5 |  |  | Cl=0 at alpha= | -6.4377 | deg
|  |  |  | @ Cl=0.1, Cd= | 0.0097292
|  |  |  | @ Cl=0.4, Cd= | 0.0096705
|  |  |  | @ Cl=0.6, Cd= | 0.01007
alpha (deg) | Cl | Cd | Cm | Cl/Cd
-14 | -0.2183 | 0.1134 | -0.1043 | -1.925
-13.5 | -0.2292 | 0.10274 | -0.1104 | -2.2309
-13 | -0.2437 | 0.09205 | -0.1164 | -2.6475
-12.5 | -0.2579 | 0.0816 | -0.1224 | -3.1605
-12 | -0.2717 | 0.07159 | -0.1288 | -3.7952
-11.5 | -0.2877 | 0.06183 | -0.1356 | -4.6531
-11 | -0.3065 | 0.05238 | -0.1425 | -5.8515
-10.5 | -0.328 | 0.04335 | -0.1493 | -7.5663
-10 | -0.3525 | 0.03501 | -0.1555 | -10.0686
-9.5 | -0.3775 | 0.02729 | -0.161 | -13.8329
-9 | -0.3833 | 0.01946 | -0.1707 | -19.6968
-8.5 | -0.3195 | 0.01115 | -0.1881 | -28.6547
-8 | -0.2399 | 0.0097 | -0.1887 | -24.732
-7.5 | -0.1604 | 0.0091 | -0.1884 | -17.6264
-7 | -0.0826 | 0.00869 | -0.1881 | -9.5052
-6.5 | -0.0066 | 0.00847 | -0.1877 | -0.77922
-6 | 0.0464 | 0.0093 | -0.1841 | 4.9892
-5.5 | 0.1076 | 0.00979 | -0.1818 | 10.9908
-5 | 0.1799 | 0.00973 | -0.1816 | 18.4892
-4.5 | 0.2517 | 0.00966 | -0.1816 | 26.0559
-4 | 0.3228 | 0.00962 | -0.1816 | 33.5551
-3.5 | 0.3925 | 0.00965 | -0.1815 | 40.6736
-3 | 0.4584 | 0.00983 | -0.1809 | 46.6328
-2.5 | 0.5258 | 0.00992 | -0.1806 | 53.004
-2 | 0.5919 | 0.01005 | -0.1802 | 58.8955
-1.5 | 0.6565 | 0.01021 | -0.1796 | 64.2997
-1 | 0.7209 | 0.0102 | -0.1793 | 70.6765
-0.5 | 0.7803 | 0.01004 | -0.1782 | 77.7191
0 | 0.8375 | 0.01017 | -0.1766 | 82.35
0.5 | 0.897 | 0.01059 | -0.1753 | 84.7025
1 | 0.9544 | 0.01109 | -0.1737 | 86.0595
1.5 | 1.0102 | 0.01168 | -0.172 | 86.4897
2 | 1.0641 | 0.01241 | -0.17 | 85.7454
2.5 | 1.1166 | 0.01324 | -0.1679 | 84.3353
3 | 1.1673 | 0.01424 | -0.1657 | 81.9733
3.5 | 1.2158 | 0.01543 | -0.1632 | 78.7946
4 | 1.2621 | 0.01682 | -0.1607 | 75.0357
4.5 | 1.305 | 0.01849 | -0.158 | 70.5787
5 | 1.3469 | 0.02033 | -0.1552 | 66.2518
5.5 | 1.3882 | 0.0223 | -0.1526 | 62.2511
6 | 1.4275 | 0.0245 | -0.15 | 58.2653
6.5 | 1.4652 | 0.0269 | -0.1473 | 54.4684
7 | 1.4991 | 0.02968 | -0.1445 | 50.5088
7.5 | 1.5315 | 0.03265 | -0.1417 | 46.9066
8 | 1.5379 | 0.03752 | -0.1375 | 40.9888
8.5 | 1.5556 | 0.04178 | -0.1343 | 37.2331
9 | 1.57 | 0.04639 | -0.1312 | 33.8435
9.5 | 1.5816 | 0.05141 | -0.1283 | 30.7644
10 | 1.5907 | 0.05667 | -0.1254 | 28.0695
10.5 | 1.5938 | 0.06262 | -0.1228 | 25.4519
11 | 1.596 | 0.06868 | -0.1204 | 23.2382
11.5 | 1.5945 | 0.07529 | -0.1184 | 21.1781
12 | 1.5907 | 0.08214 | -0.1165 | 19.3657
12.5 | 1.5857 | 0.08932 | -0.1152 | 17.753
13 | 1.5766 | 0.09699 | -0.1141 | 16.2553
13.5 | 1.5609 | 0.10564 | -0.1138 | 14.7757
14 | 1.5504 | 0.11396 | -0.114 | 13.6048
14.5 | 1.5401 | 0.12253 | -0.1148 | 12.5692
15 | 1.529 | 0.1315 | -0.1164 | 11.6274
15.5 | 1.5144 | 0.14111 | -0.1189 | 10.7321
16 | 1.5006 | 0.15106 | -0.1222 | 9.9338

## 113. Re 12M Mach 0.00 (1)
BIGFOIL.COM POLAR EXPORT
goe229
GOE 229 (MVA H.39) |  |  |  | Cl Max: | 2.249 | at alpha= | 12 | deg
JavaFoil+Calcfoil stall+Eppler ext transition |  |  |  | L/D Max: | 126.998 | at alpha= | 6 | deg
Re: | 12000000 |  |  | Cd Min: | 0.00732 | at alpha= | -2 | deg
Mach: | 0 |  |  | Cl=0 at alpha= | -7.4167 | deg
|  |  |  | @ Cl=0.1, Cd= | 0.0084161
|  |  |  | @ Cl=0.4, Cd= | 0.0083826
|  |  |  | @ Cl=0.6, Cd= | 0.0074839
alpha (deg) | Cl | Cd | Cm | Cl/Cd
-20 | -0.678 | 0.14138 | -0.074 | -4.799
-19.5 | -0.692 | 0.1214 | -0.083 | -5.699
-19 | -0.701 | 0.10588 | -0.089 | -6.624
-18.5 | -0.717 | 0.08268 | -0.097 | -8.675
-18 | -0.728 | 0.06504 | -0.104 | -11.196
-17.5 | -0.725 | 0.06009 | -0.106 | -12.063
-17 | -0.721 | 0.0528 | -0.109 | -13.659
-16.5 | -0.713 | 0.04748 | -0.111 | -15.016
-16 | -0.702 | 0.04184 | -0.114 | -16.784
-15.5 | -0.685 | 0.03874 | -0.116 | -17.694
-15 | -0.668 | 0.03376 | -0.119 | -19.774
-14.5 | -0.642 | 0.03259 | -0.12 | -19.693
-14 | -0.617 | 0.02904 | -0.123 | -21.234
-13.5 | -0.589 | 0.02464 | -0.126 | -23.885
-13 | -0.555 | 0.02237 | -0.128 | -24.801
-12.5 | -0.517 | 0.02116 | -0.13 | -24.449
-12 | -0.477 | 0.01923 | -0.132 | -24.787
-11.5 | -0.433 | 0.01836 | -0.134 | -23.594
-11 | -0.387 | 0.01718 | -0.136 | -22.521
-10.5 | -0.338 | 0.01552 | -0.138 | -21.762
-10 | -0.286 | 0.01452 | -0.139 | -19.712
-9.5 | -0.235 | 0.01265 | -0.143 | -18.566
-9 | -0.182 | 0.01145 | -0.147 | -15.923
-8.5 | -0.127 | 0.01041 | -0.15 | -12.193
-8 | -0.07 | 0.00974 | -0.153 | -7.137
-7.5 | -0.01 | 0.00933 | -0.156 | -1.11
-7 | 0.05 | 0.00858 | -0.157 | 5.835
-6.5 | 0.111 | 0.00838 | -0.159 | 13.259
-6 | 0.172 | 0.00824 | -0.16 | 20.927
-5.5 | 0.234 | 0.00817 | -0.162 | 28.661
-5 | 0.296 | 0.00799 | -0.163 | 37.1
-4.5 | 0.359 | 0.00788 | -0.165 | 45.518
-4 | 0.421 | 0.00864 | -0.166 | 48.75
-3.5 | 0.485 | 0.00775 | -0.168 | 62.623
-3 | 0.548 | 0.0074 | -0.169 | 74.048
-2.5 | 0.61 | 0.0075 | -0.171 | 81.307
-2 | 0.673 | 0.00732 | -0.172 | 91.881
-1.5 | 0.732 | 0.00738 | -0.174 | 99.194
-1 | 0.794 | 0.00924 | -0.175 | 85.92
-0.5 | 0.856 | 0.00927 | -0.177 | 92.35
0 | 0.923 | 0.00957 | -0.178 | 96.462
0.5 | 0.985 | 0.00985 | -0.179 | 99.996
1 | 1.047 | 0.00984 | -0.181 | 106.441
1.5 | 1.108 | 0.01011 | -0.182 | 109.61
2 | 1.169 | 0.01039 | -0.183 | 112.485
2.5 | 1.229 | 0.01063 | -0.185 | 115.604
3 | 1.289 | 0.01094 | -0.186 | 117.89
3.5 | 1.349 | 0.01123 | -0.187 | 120.069
4 | 1.408 | 0.01172 | -0.189 | 120.114
4.5 | 1.466 | 0.01202 | -0.19 | 122.028
5 | 1.524 | 0.01497 | -0.191 | 101.844
5.5 | 1.582 | 0.01543 | -0.192 | 102.493
6 | 1.638 | 0.0129 | -0.194 | 126.998
6.5 | 1.694 | 0.0134 | -0.195 | 126.41
7 | 1.75 | 0.01658 | -0.196 | 105.518
7.5 | 1.804 | 0.01496 | -0.197 | 120.551
8 | 1.858 | 0.01542 | -0.198 | 120.449
8.5 | 1.91 | 0.01566 | -0.2 | 121.953
9 | 1.962 | 0.01635 | -0.201 | 119.959
9.5 | 2.012 | 0.01756 | -0.202 | 114.576
10 | 2.062 | 0.01827 | -0.203 | 112.884
10.5 | 2.111 | 0.01857 | -0.204 | 113.645
11 | 2.158 | 0.01939 | -0.205 | 111.267
11.5 | 2.204 | 0.02026 | -0.206 | 108.812
12 | 2.249 | 0.02092 | -0.207 | 107.489
12.5 | 2.228 | 0.02681 | -0.203 | 83.083
13 | 2.24 | 0.02766 | -0.204 | 80.976
13.5 | 2.246 | 0.02811 | -0.205 | 79.903
14 | 2.238 | 0.03097 | -0.204 | 72.273
14.5 | 2.232 | 0.03223 | -0.205 | 69.241
15 | 2.22 | 0.03326 | -0.205 | 66.73
15.5 | 2.195 | 0.03674 | -0.204 | 59.735
16 | 2.174 | 0.03733 | -0.205 | 58.238
16.5 | 2.144 | 0.0395 | -0.204 | 54.267
17 | 2.11 | 0.04153 | -0.204 | 50.797

## 114. Re 12M Mach 0.00 (2)
BIGFOIL.COM POLAR EXPORT
goe229
GOE 229 (MVA H.39) |  |  |  | Cl Max: | 1.8949 | at alpha= | 17.5 | deg
XFOIL ncrit=9 |  |  |  | L/D Max: | 115.207 | at alpha= | 5.5 | deg
Re: | 12000000 |  |  | Cd Min: | 0.1029 | at alpha= | 20 | deg
Mach: | 0 |  |  | Cl=0 at alpha= | -6.7148 | deg
|  |  |  | @ Cl=0.1, Cd= | 0.0080858
|  |  |  | @ Cl=0.4, Cd= | 0.0087613
|  |  |  | @ Cl=0.6, Cd= | 0.0087577
alpha (deg) | Cl | Cd | Cm | Cl/Cd
-20 | -1.1738 | 0.05549 | -0.1042 | -21.1534
-19.5 | -1.1785 | 0.04972 | -0.1066 | -23.7027
-19 | -1.1794 | 0.04412 | -0.1096 | -26.7316
-18.5 | -1.1815 | 0.03838 | -0.1129 | -30.7843
-18 | -1.1789 | 0.03343 | -0.1158 | -35.2647
-17.5 | -1.1737 | 0.0285 | -0.1191 | -41.1825
-17 | -1.1624 | 0.02394 | -0.1226 | -48.5547
-16.5 | -1.1253 | 0.01988 | -0.1295 | -56.6046
-16 | -1.0719 | 0.01654 | -0.1373 | -64.8065
-15.5 | -1.0147 | 0.01461 | -0.1422 | -69.4524
-15 | -0.96 | 0.01359 | -0.1441 | -70.6402
-14.5 | -0.9049 | 0.01268 | -0.1457 | -71.3644
-14 | -0.8492 | 0.01183 | -0.1471 | -71.7836
-13.5 | -0.7929 | 0.01106 | -0.1484 | -71.6908
-13 | -0.7357 | 0.01048 | -0.1495 | -70.2004
-12.5 | -0.6779 | 0.00999 | -0.1505 | -67.8579
-12 | -0.6196 | 0.00953 | -0.1515 | -65.0157
-11.5 | -0.5614 | 0.00904 | -0.1525 | -62.1018
-11 | -0.5025 | 0.00862 | -0.1535 | -58.2947
-10.5 | -0.4435 | 0.00831 | -0.1544 | -53.3694
-10 | -0.3854 | 0.00805 | -0.1552 | -47.8758
-9.5 | -0.3267 | 0.00781 | -0.156 | -41.831
-9 | -0.269 | 0.00773 | -0.1566 | -34.7995
-8.5 | -0.211 | 0.0076 | -0.1573 | -27.7632
-8 | -0.152 | 0.00749 | -0.1581 | -20.2937
-7.5 | -0.0926 | 0.00738 | -0.1589 | -12.5474
-7 | -0.0336 | 0.00728 | -0.1597 | -4.6154
-6.5 | 0.0253 | 0.00723 | -0.1605 | 3.4993
-6 | 0.0762 | 0.00783 | -0.1599 | 9.7318
-5.5 | 0.1283 | 0.00839 | -0.1594 | 15.292
-5 | 0.1839 | 0.00862 | -0.1595 | 21.3341
-4.5 | 0.2427 | 0.00861 | -0.1603 | 28.1882
-4 | 0.3015 | 0.00862 | -0.161 | 34.9768
-3.5 | 0.3599 | 0.00867 | -0.1617 | 41.511
-3 | 0.417 | 0.0088 | -0.1621 | 47.3864
-2.5 | 0.4751 | 0.00886 | -0.1627 | 53.623
-2 | 0.5331 | 0.00892 | -0.1634 | 59.7646
-1.5 | 0.5911 | 0.00879 | -0.1642 | 67.2469
-1 | 0.649 | 0.00858 | -0.1651 | 75.641
-0.5 | 0.7065 | 0.00849 | -0.1658 | 83.2155
0 | 0.7634 | 0.00859 | -0.1664 | 88.8708
0.5 | 0.8199 | 0.00876 | -0.1668 | 93.5959
1 | 0.876 | 0.00896 | -0.1672 | 97.7679
1.5 | 0.9315 | 0.00919 | -0.1675 | 101.3602
2 | 0.9865 | 0.00942 | -0.1676 | 104.724
2.5 | 1.0405 | 0.00969 | -0.1677 | 107.3787
3 | 1.0938 | 0.00999 | -0.1676 | 109.4895
3.5 | 1.146 | 0.0103 | -0.1673 | 111.2621
5 | 1.2975 | 0.01128 | -0.1658 | 115.0266
5.5 | 1.3387 | 0.01162 | -0.1634 | 115.2065
6 | 1.3831 | 0.01204 | -0.1619 | 114.8754
6.5 | 1.4259 | 0.01255 | -0.1601 | 113.6175
7 | 1.4588 | 0.0135 | -0.1568 | 108.0593
7.5 | 1.4973 | 0.01423 | -0.1547 | 105.2214
8 | 1.5345 | 0.01507 | -0.1524 | 101.8248
8.5 | 1.5704 | 0.016 | -0.1502 | 98.15
9 | 1.6048 | 0.01708 | -0.1479 | 93.9578
9.5 | 1.6372 | 0.01832 | -0.1454 | 89.3668
10 | 1.6691 | 0.01966 | -0.1432 | 84.8983
10.5 | 1.6984 | 0.0212 | -0.1408 | 80.1132
11 | 1.7254 | 0.02298 | -0.1383 | 75.0827
11.5 | 1.7491 | 0.02504 | -0.1357 | 69.8522
12 | 1.7727 | 0.02724 | -0.1333 | 65.0771
12.5 | 1.7951 | 0.02962 | -0.1311 | 60.6043
13 | 1.8158 | 0.03225 | -0.1289 | 56.3039
13.5 | 1.8337 | 0.03528 | -0.1268 | 51.9756
14 | 1.8486 | 0.03863 | -0.1248 | 47.854
14.5 | 1.8618 | 0.04225 | -0.1228 | 44.0663
15 | 1.8724 | 0.0462 | -0.1208 | 40.5281
15.5 | 1.8783 | 0.05071 | -0.1189 | 37.04
16 | 1.8854 | 0.05525 | -0.1174 | 34.1249
16.5 | 1.8905 | 0.06004 | -0.116 | 31.4873
17.5 | 1.8949 | 0.07046 | -0.1138 | 26.8933
18 | 1.8914 | 0.07643 | -0.1128 | 24.7468
18.5 | 1.8876 | 0.08254 | -0.1121 | 22.8689
19 | 1.8824 | 0.0889 | -0.1116 | 21.1744
19.5 | 1.8745 | 0.09555 | -0.1113 | 19.618
20 | 1.8626 | 0.1029 | -0.1114 | 18.1011

## 115. Re 12M Mach 0.10 (1)
BIGFOIL.COM POLAR EXPORT
goe229
GOE 229 (MVA H.39) |  |  |  | Cl Max: | 2.254 | at alpha= | 12 | deg
JavaFoil+Calcfoil stall+Eppler ext transition |  |  |  | L/D Max: | 126.749 | at alpha= | 6 | deg
Re: | 12000000 |  |  | Cd Min: | 0.00726 | at alpha= | -2 | deg
Mach: | 0.1 |  |  | Cl=0 at alpha= | -7.4167 | deg
|  |  |  | @ Cl=0.1, Cd= | 0.0084706
|  |  |  | @ Cl=0.4, Cd= | 0.0083789
|  |  |  | @ Cl=0.6, Cd= | 0.0074711
alpha (deg) | Cl | Cd | Cm | Cl/Cd
-20 | -0.644 | 0.14904 | -0.067 | -4.322
-19.5 | -0.651 | 0.14275 | -0.068 | -4.558
-19 | -0.667 | 0.12105 | -0.082 | -5.51
-18.5 | -0.674 | 0.10916 | -0.087 | -6.176
-18 | -0.696 | 0.07933 | -0.099 | -8.778
-17.5 | -0.703 | 0.06615 | -0.104 | -10.626
-17 | -0.704 | 0.05657 | -0.108 | -12.445
-16.5 | -0.699 | 0.05044 | -0.111 | -13.85
-16 | -0.692 | 0.0435 | -0.114 | -15.903
-15.5 | -0.677 | 0.03977 | -0.116 | -17.032
-15 | -0.661 | 0.0347 | -0.119 | -19.058
-14.5 | -0.637 | 0.03376 | -0.12 | -18.855
-14 | -0.613 | 0.02984 | -0.123 | -20.55
-13.5 | -0.587 | 0.02524 | -0.126 | -23.258
-13 | -0.554 | 0.02282 | -0.128 | -24.265
-12.5 | -0.517 | 0.02156 | -0.13 | -23.972
-12 | -0.477 | 0.01959 | -0.132 | -24.327
-11.5 | -0.433 | 0.0187 | -0.134 | -23.185
-11 | -0.388 | 0.0175 | -0.136 | -22.149
-10.5 | -0.338 | 0.01582 | -0.138 | -21.389
-10 | -0.287 | 0.01478 | -0.14 | -19.407
-9.5 | -0.235 | 0.01317 | -0.143 | -17.851
-9 | -0.183 | 0.0118 | -0.147 | -15.475
-8.5 | -0.127 | 0.01062 | -0.15 | -11.967
-8 | -0.07 | 0.00989 | -0.153 | -7.046
-7.5 | -0.01 | 0.00933 | -0.157 | -1.115
-7 | 0.05 | 0.00864 | -0.158 | 5.825
-6.5 | 0.112 | 0.00843 | -0.16 | 13.233
-6 | 0.173 | 0.0083 | -0.161 | 20.883
-5.5 | 0.235 | 0.00809 | -0.163 | 29.078
-5 | 0.298 | 0.00804 | -0.164 | 37.022
-4.5 | 0.36 | 0.00789 | -0.166 | 45.699
-4 | 0.423 | 0.00866 | -0.167 | 48.869
-3.5 | 0.487 | 0.00775 | -0.169 | 62.878
-3 | 0.55 | 0.00736 | -0.17 | 74.779
-2.5 | 0.613 | 0.0075 | -0.172 | 81.723
-2 | 0.676 | 0.00726 | -0.173 | 93.1
-1.5 | 0.736 | 0.00737 | -0.175 | 99.878
-1 | 0.798 | 0.0093 | -0.176 | 85.794
-0.5 | 0.861 | 0.00925 | -0.178 | 93.058
0 | 0.928 | 0.00966 | -0.179 | 96.082
0.5 | 0.99 | 0.00977 | -0.18 | 101.367
1 | 1.052 | 0.00988 | -0.182 | 106.493
1.5 | 1.113 | 0.01016 | -0.183 | 109.642
2 | 1.174 | 0.01039 | -0.184 | 113.04
2.5 | 1.235 | 0.01069 | -0.186 | 115.543
3 | 1.295 | 0.01099 | -0.187 | 117.839
3.5 | 1.355 | 0.01132 | -0.188 | 119.672
4 | 1.414 | 0.01178 | -0.19 | 120.051
4.5 | 1.473 | 0.01205 | -0.191 | 122.221
5 | 1.531 | 0.01508 | -0.192 | 101.548
5.5 | 1.589 | 0.01555 | -0.193 | 102.152
6 | 1.646 | 0.01298 | -0.195 | 126.749
6.5 | 1.702 | 0.01352 | -0.196 | 125.859
7 | 1.757 | 0.0168 | -0.197 | 104.563
7.5 | 1.811 | 0.01514 | -0.198 | 119.604
8 | 1.865 | 0.01551 | -0.199 | 120.189
8.5 | 1.917 | 0.01579 | -0.201 | 121.432
9 | 1.969 | 0.01651 | -0.202 | 119.236
9.5 | 2.019 | 0.01788 | -0.203 | 112.938
10 | 2.068 | 0.0217 | -0.204 | 95.311
10.5 | 2.117 | 0.01876 | -0.205 | 112.813
11 | 2.164 | 0.01962 | -0.206 | 110.255
11.5 | 2.209 | 0.0205 | -0.207 | 107.764
12 | 2.254 | 0.02121 | -0.208 | 106.271
12.5 | 2.232 | 0.02669 | -0.205 | 83.625
13 | 2.237 | 0.02819 | -0.205 | 79.342
13.5 | 2.238 | 0.02976 | -0.205 | 75.215
14 | 2.23 | 0.03174 | -0.205 | 70.239
14.5 | 2.225 | 0.03179 | -0.206 | 69.975
15 | 2.207 | 0.03355 | -0.206 | 65.794
15.5 | 2.177 | 0.0373 | -0.205 | 58.359
16 | 2.146 | 0.03961 | -0.205 | 54.184
16.5 | 2.115 | 0.04033 | -0.205 | 52.455
17 | 2.077 | 0.04155 | -0.205 | 49.985

## 116. Re 12M Mach 0.10 (2)
BIGFOIL.COM POLAR EXPORT
goe229
GOE 229 (MVA H.39) |  |  |  | Cl Max: | 1.8845 | at alpha= | 17 | deg
XFOIL ncrit=9 |  |  |  | L/D Max: | 114.389 | at alpha= | 5 | deg
Re: | 12000000 |  |  | Cd Min: | 0.10748 | at alpha= | 20 | deg
Mach: | 0.1 |  |  | Cl=0 at alpha= | -6.7069 | deg
|  |  |  | @ Cl=0.1, Cd= | 0.0081798
|  |  |  | @ Cl=0.4, Cd= | 0.0087739
|  |  |  | @ Cl=0.6, Cd= | 0.0088004
alpha (deg) | Cl | Cd | Cm | Cl/Cd
-19.5 | -1.1483 | 0.05498 | -0.1063 | -20.8858
-19 | -1.1506 | 0.0491 | -0.1094 | -23.4338
-18.5 | -1.1505 | 0.04342 | -0.1125 | -26.497
-18 | -1.1515 | 0.03773 | -0.1159 | -30.5195
-17.5 | -1.1492 | 0.03267 | -0.1188 | -35.176
-17 | -1.1431 | 0.02774 | -0.1221 | -41.2076
-16.5 | -1.1289 | 0.02298 | -0.1266 | -49.1253
-16 | -1.0867 | 0.01899 | -0.1338 | -57.2249
-15.5 | -1.028 | 0.01559 | -0.1423 | -65.9397
-15 | -0.9719 | 0.01417 | -0.1453 | -68.5886
-14.5 | -0.9157 | 0.01319 | -0.147 | -69.4238
-14 | -0.8592 | 0.01228 | -0.1485 | -69.9674
-13.5 | -0.8022 | 0.01141 | -0.1498 | -70.3067
-13 | -0.7445 | 0.01072 | -0.1509 | -69.4496
-12.5 | -0.686 | 0.01017 | -0.1519 | -67.4533
-12 | -0.6269 | 0.0097 | -0.1528 | -64.6289
-11.5 | -0.5679 | 0.00922 | -0.1537 | -61.5944
-11 | -0.5084 | 0.00873 | -0.1547 | -58.236
-10.5 | -0.4487 | 0.00839 | -0.1556 | -53.4803
-10 | -0.3899 | 0.00814 | -0.1563 | -47.8993
-9.5 | -0.3308 | 0.00787 | -0.1571 | -42.033
-9 | -0.2724 | 0.00778 | -0.1576 | -35.0129
-8.5 | -0.2138 | 0.00765 | -0.1583 | -27.9477
-8 | -0.1542 | 0.00752 | -0.159 | -20.5053
-7.5 | -0.0943 | 0.00741 | -0.1599 | -12.726
-7 | -0.0347 | 0.00731 | -0.1606 | -4.7469
-6.5 | 0.0245 | 0.00726 | -0.1613 | 3.3747
-6 | 0.0743 | 0.00797 | -0.1604 | 9.3225
-5.5 | 0.1282 | 0.00841 | -0.1602 | 15.2438
-5 | 0.1843 | 0.00864 | -0.1603 | 21.331
-4.5 | 0.2435 | 0.00863 | -0.161 | 28.2155
-4 | 0.3027 | 0.00864 | -0.1617 | 35.0347
-3.5 | 0.3615 | 0.00868 | -0.1624 | 41.6475
-3 | 0.4189 | 0.00882 | -0.1628 | 47.4943
-2.5 | 0.4774 | 0.00888 | -0.1634 | 53.7613
-2 | 0.5357 | 0.00894 | -0.164 | 59.9217
-1.5 | 0.594 | 0.00882 | -0.1648 | 67.3469
-1 | 0.6522 | 0.00863 | -0.1657 | 75.5736
-0.5 | 0.7101 | 0.00852 | -0.1665 | 83.3451
0 | 0.7673 | 0.00862 | -0.167 | 89.0139
0.5 | 0.8241 | 0.0088 | -0.1674 | 93.6477
1 | 0.8805 | 0.009 | -0.1678 | 97.8333
1.5 | 0.9362 | 0.00923 | -0.168 | 101.4301
2 | 0.9914 | 0.00947 | -0.1682 | 104.6885
2.5 | 1.0456 | 0.00975 | -0.1681 | 107.241
3 | 1.0989 | 0.01005 | -0.168 | 109.3433
3.5 | 1.1512 | 0.01037 | -0.1676 | 111.0125
4 | 1.2024 | 0.01071 | -0.1671 | 112.2689
5 | 1.3006 | 0.01137 | -0.1654 | 114.3887
5.5 | 1.3418 | 0.01175 | -0.1629 | 114.1957
6 | 1.3866 | 0.0122 | -0.1614 | 113.6557
6.5 | 1.4296 | 0.01274 | -0.1597 | 112.2135
7 | 1.4619 | 0.01374 | -0.1562 | 106.3974
7.5 | 1.5002 | 0.01452 | -0.154 | 103.3196
8 | 1.5372 | 0.01541 | -0.1517 | 99.7534
8.5 | 1.5731 | 0.01641 | -0.1494 | 95.8623
9 | 1.6069 | 0.01758 | -0.147 | 91.405
9.5 | 1.6391 | 0.01891 | -0.1446 | 86.679
10 | 1.6703 | 0.02035 | -0.1422 | 82.0786
10.5 | 1.6994 | 0.022 | -0.1398 | 77.2455
11 | 1.726 | 0.02387 | -0.1373 | 72.3083
11.5 | 1.7498 | 0.02603 | -0.1347 | 67.2224
12 | 1.7725 | 0.02841 | -0.1323 | 62.39
12.5 | 1.7936 | 0.03101 | -0.13 | 57.8394
13 | 1.8134 | 0.03385 | -0.1278 | 53.5716
13.5 | 1.8313 | 0.03695 | -0.1257 | 49.5616
14 | 1.845 | 0.04054 | -0.1237 | 45.5106
14.5 | 1.8562 | 0.04448 | -0.1217 | 41.7311
15 | 1.8648 | 0.0487 | -0.1197 | 38.2916
15.5 | 1.8724 | 0.05317 | -0.1179 | 35.2153
16 | 1.8767 | 0.05812 | -0.1163 | 32.2901
16.5 | 1.8798 | 0.06323 | -0.1149 | 29.7296
17 | 1.8845 | 0.06819 | -0.1141 | 27.636
17.5 | 1.8834 | 0.07393 | -0.113 | 25.4754
18 | 1.8769 | 0.08038 | -0.1121 | 23.3503
18.5 | 1.8716 | 0.0868 | -0.1114 | 21.5622
19 | 1.8645 | 0.09341 | -0.111 | 19.9604
19.5 | 1.8558 | 0.10033 | -0.1109 | 18.497
20 | 1.8462 | 0.10748 | -0.1112 | 17.1771

## 117. Re 12M Mach 0.25 (1)
BIGFOIL.COM POLAR EXPORT
goe229
GOE 229 (MVA H.39) |  |  |  | Cl Max: | 2.217 | at alpha= | 12.5 | deg
JavaFoil+Calcfoil stall+Eppler ext transition |  |  |  | L/D Max: | 125.278 | at alpha= | 6 | deg
Re: | 12000000 |  |  | Cd Min: | 0.00732 | at alpha= | -3.5 | deg
Mach: | 0.25 |  |  | Cl=0 at alpha= | -7.4127 | deg
|  |  |  | @ Cl=0.1, Cd= | 0.0084345
|  |  |  | @ Cl=0.4, Cd= | 0.0079323
|  |  |  | @ Cl=0.6, Cd= | 0.00749
alpha (deg) | Cl | Cd | Cm | Cl/Cd
-20 | -0.379 | 0.17499 | -0.059 | -2.168
-19.5 | -0.416 | 0.16418 | -0.06 | -2.533
-19 | -0.448 | 0.15436 | -0.061 | -2.906
-18.5 | -0.478 | 0.14587 | -0.063 | -3.274
-18 | -0.503 | 0.13846 | -0.066 | -3.631
-17.5 | -0.524 | 0.1289 | -0.07 | -4.066
-17 | -0.54 | 0.12194 | -0.071 | -4.427
-16.5 | -0.557 | 0.10565 | -0.083 | -5.271
-16 | -0.57 | 0.09152 | -0.093 | -6.228
-15.5 | -0.602 | 0.05384 | -0.114 | -11.191
-15 | -0.599 | 0.04966 | -0.116 | -12.063
-14.5 | -0.599 | 0.0379 | -0.122 | -15.797
-14 | -0.586 | 0.03347 | -0.125 | -17.496
-13.5 | -0.566 | 0.02982 | -0.127 | -18.99
-13 | -0.542 | 0.02564 | -0.13 | -21.141
-12.5 | -0.511 | 0.02301 | -0.133 | -22.218
-12 | -0.475 | 0.02136 | -0.135 | -22.246
-11.5 | -0.435 | 0.01982 | -0.137 | -21.931
-11 | -0.39 | 0.01916 | -0.139 | -20.367
-10.5 | -0.342 | 0.01698 | -0.141 | -20.154
-10 | -0.291 | 0.0157 | -0.143 | -18.525
-9.5 | -0.238 | 0.01467 | -0.145 | -16.195
-9 | -0.183 | 0.01385 | -0.147 | -13.186
-8.5 | -0.128 | 0.01185 | -0.152 | -10.832
-8 | -0.07 | 0.01076 | -0.155 | -6.549
-7.5 | -0.011 | 0.00992 | -0.159 | -1.06
-7 | 0.052 | 0.00797 | -0.163 | 6.477
-6.5 | 0.114 | 0.00857 | -0.164 | 13.357
-6 | 0.178 | 0.00834 | -0.166 | 21.306
-5.5 | 0.242 | 0.00827 | -0.167 | 29.212
-5 | 0.306 | 0.00813 | -0.169 | 37.611
-4.5 | 0.37 | 0.00796 | -0.17 | 46.487
-4 | 0.435 | 0.0079 | -0.172 | 54.999
-3.5 | 0.501 | 0.00732 | -0.173 | 68.474
-3 | 0.565 | 0.00742 | -0.175 | 76.197
-2.5 | 0.63 | 0.00755 | -0.176 | 83.427
-2 | 0.695 | 0.00733 | -0.178 | 94.798
-1.5 | 0.756 | 0.00741 | -0.179 | 101.918
-1 | 0.819 | 0.00941 | -0.181 | 87.07
-0.5 | 0.884 | 0.00938 | -0.182 | 94.153
0 | 0.953 | 0.00979 | -0.184 | 97.401
0.5 | 1.017 | 0.01004 | -0.185 | 101.244
1 | 1.08 | 0.01029 | -0.187 | 105.019
1.5 | 1.143 | 0.01035 | -0.188 | 110.393
2 | 1.205 | 0.01061 | -0.189 | 113.597
2.5 | 1.267 | 0.01093 | -0.191 | 115.922
3 | 1.329 | 0.01126 | -0.192 | 118
3.5 | 1.39 | 0.01162 | -0.193 | 119.609
4 | 1.45 | 0.01212 | -0.195 | 119.669
4.5 | 1.51 | 0.01247 | -0.196 | 121.015
5 | 1.568 | 0.01581 | -0.197 | 99.175
5.5 | 1.626 | 0.01619 | -0.199 | 100.473
6 | 1.683 | 0.01344 | -0.2 | 125.278
6.5 | 1.739 | 0.01405 | -0.201 | 123.786
7 | 1.795 | 0.01785 | -0.203 | 100.514
7.5 | 1.848 | 0.01859 | -0.204 | 99.44
8 | 1.901 | 0.01938 | -0.205 | 98.085
8.5 | 1.953 | 0.01666 | -0.206 | 117.176
9 | 2.003 | 0.01746 | -0.207 | 114.726
9.5 | 2.051 | 0.01845 | -0.208 | 111.211
10 | 2.098 | 0.01956 | -0.209 | 107.301
10.5 | 2.144 | 0.02456 | -0.211 | 87.287
11 | 2.188 | 0.02107 | -0.212 | 103.846
11.5 | 2.182 | 0.02696 | -0.208 | 80.927
12 | 2.214 | 0.02829 | -0.208 | 78.258
12.5 | 2.217 | 0.03047 | -0.208 | 72.767
13 | 2.209 | 0.03175 | -0.209 | 69.559
13.5 | 2.189 | 0.03323 | -0.209 | 65.856
14 | 2.159 | 0.03508 | -0.209 | 61.549
14.5 | 2.118 | 0.03744 | -0.209 | 56.568
15 | 1.754 | 0.09604 | -0.123 | 18.265
15.5 | 1.709 | 0.10115 | -0.124 | 16.893
16 | 1.654 | 0.10723 | -0.123 | 15.424
16.5 | 1.591 | 0.11204 | -0.124 | 14.203
17 | 1.52 | 0.11897 | -0.124 | 12.779
17.5 | 1.443 | 0.12465 | -0.124 | 11.574

## 118. Re 12M Mach 0.25 (2)
BIGFOIL.COM POLAR EXPORT
goe229
GOE 229 (MVA H.39) |  |  |  | Cl Max: | 1.8194 | at alpha= | 16 | deg
XFOIL ncrit=9 |  |  |  | L/D Max: | 109.265 | at alpha= | 4 | deg
Re: | 12000000 |  |  | Cd Min: | 0.13413 | at alpha= | 20 | deg
Mach: | 0.25 |  |  | Cl=0 at alpha= | -6.6631 | deg
|  |  |  | @ Cl=0.1, Cd= | 0.008501
|  |  |  | @ Cl=0.4, Cd= | 0.0088665
|  |  |  | @ Cl=0.6, Cd= | 0.0089795
alpha (deg) | Cl | Cd | Cm | Cl/Cd
-20 | -0.9123 | 0.09952 | -0.0923 | -9.167
-19.5 | -0.9478 | 0.08871 | -0.0982 | -10.6843
-19 | -0.969 | 0.07937 | -0.1037 | -12.2086
-18.5 | -0.9873 | 0.07054 | -0.109 | -13.9963
-18 | -0.9994 | 0.06267 | -0.1136 | -15.947
-17.5 | -1.0114 | 0.05506 | -0.1179 | -18.3691
-17 | -1.0171 | 0.04834 | -0.1217 | -21.0405
-16.5 | -1.0202 | 0.04201 | -0.1253 | -24.2847
-16 | -1.0182 | 0.03643 | -0.1284 | -27.9495
-15.5 | -1.0166 | 0.03099 | -0.1316 | -32.8041
-15 | -1.009 | 0.02587 | -0.135 | -39.0027
-14.5 | -0.9793 | 0.02088 | -0.1418 | -46.9013
-14 | -0.9232 | 0.01661 | -0.1504 | -55.581
-13.5 | -0.8568 | 0.01397 | -0.1564 | -61.3314
-13 | -0.7945 | 0.01275 | -0.1581 | -62.3137
-12.5 | -0.7321 | 0.01172 | -0.1593 | -62.4659
-12 | -0.6693 | 0.01078 | -0.1602 | -62.0872
-11.5 | -0.6061 | 0.01009 | -0.161 | -60.0694
-11 | -0.5423 | 0.00954 | -0.1616 | -56.8449
-10.5 | -0.4787 | 0.009 | -0.1622 | -53.1889
-10 | -0.4163 | 0.0086 | -0.1627 | -48.407
-9.5 | -0.3536 | 0.00833 | -0.1631 | -42.449
-9 | -0.2921 | 0.0081 | -0.1634 | -36.0617
-8.5 | -0.23 | 0.00796 | -0.1638 | -28.8945
-8 | -0.1672 | 0.00774 | -0.1644 | -21.6021
-7.5 | -0.1043 | 0.00758 | -0.165 | -13.7599
-7 | -0.0415 | 0.00748 | -0.1657 | -5.5481
-6.5 | 0.0201 | 0.00742 | -0.1662 | 2.7089
-6 | 0.0678 | 0.0084 | -0.1643 | 8.0714
-5 | 0.1858 | 0.00877 | -0.1645 | 21.1859
-4.5 | 0.2474 | 0.00874 | -0.1652 | 28.3066
-4 | 0.3088 | 0.00874 | -0.1658 | 35.3318
-3.5 | 0.3697 | 0.00879 | -0.1664 | 42.0592
-3 | 0.4291 | 0.00894 | -0.1667 | 47.9978
-2.5 | 0.4895 | 0.009 | -0.1672 | 54.3889
-2 | 0.5496 | 0.00908 | -0.1678 | 60.5286
-1.5 | 0.6098 | 0.00896 | -0.1685 | 68.058
-1 | 0.6698 | 0.00883 | -0.1692 | 75.855
-0.5 | 0.7294 | 0.00872 | -0.17 | 83.6468
0 | 0.7883 | 0.0088 | -0.1704 | 89.5795
0.5 | 0.8465 | 0.009 | -0.1707 | 94.0556
1 | 0.9041 | 0.00923 | -0.1708 | 97.9523
1.5 | 0.961 | 0.00948 | -0.1708 | 101.3713
2 | 1.017 | 0.00976 | -0.1707 | 104.2008
2.5 | 1.0717 | 0.01007 | -0.1703 | 106.425
3 | 1.1251 | 0.01042 | -0.1697 | 107.975
3.5 | 1.1769 | 0.01078 | -0.1688 | 109.1744
4 | 1.2194 | 0.01116 | -0.166 | 109.2652
5.5 | 1.3603 | 0.01262 | -0.161 | 107.7892
6 | 1.4046 | 0.01325 | -0.1591 | 106.0075
6.5 | 1.4473 | 0.01397 | -0.157 | 103.6006
7 | 1.4786 | 0.01528 | -0.1534 | 96.767
7.5 | 1.5162 | 0.01639 | -0.1509 | 92.5076
8 | 1.552 | 0.01765 | -0.1483 | 87.932
8.5 | 1.5867 | 0.01907 | -0.1458 | 83.204
9 | 1.6181 | 0.02073 | -0.1431 | 78.056
9.5 | 1.6478 | 0.02261 | -0.1404 | 72.8793
10 | 1.6762 | 0.02464 | -0.1377 | 68.0276
10.5 | 1.7024 | 0.02695 | -0.1351 | 63.1688
11 | 1.7246 | 0.0297 | -0.1324 | 58.0673
11.5 | 1.7448 | 0.0327 | -0.1297 | 53.3578
12 | 1.7647 | 0.03589 | -0.1273 | 49.1697
12.5 | 1.7802 | 0.03955 | -0.1249 | 45.0114
13 | 1.7945 | 0.04342 | -0.1226 | 41.3289
13.5 | 1.8065 | 0.04761 | -0.1205 | 37.9437
14 | 1.8127 | 0.05246 | -0.1184 | 34.5539
14.5 | 1.8183 | 0.0575 | -0.1165 | 31.6226
15 | 1.8186 | 0.06314 | -0.1147 | 28.8027
15.5 | 1.8191 | 0.06893 | -0.1132 | 26.3905
16 | 1.8194 | 0.07479 | -0.1119 | 24.3268
16.5 | 1.8151 | 0.08121 | -0.1109 | 22.3507
17 | 1.8077 | 0.08817 | -0.1101 | 20.5024
17.5 | 1.8002 | 0.09513 | -0.1097 | 18.9236
18 | 1.7937 | 0.10204 | -0.1097 | 17.5784
18.5 | 1.7838 | 0.10952 | -0.1099 | 16.2874
19 | 1.7723 | 0.11721 | -0.1105 | 15.1207
19.5 | 1.7602 | 0.12521 | -0.1116 | 14.058
20 | 1.7426 | 0.13413 | -0.1135 | 12.9919

## 119. Re 12M Mach 0.50 (1)
BIGFOIL.COM POLAR EXPORT
goe229
GOE 229 (MVA H.39) |  |  |  | Cl Max: | 1.895 | at alpha= | 8.5 | deg
JavaFoil+Calcfoil stall+Eppler ext transition |  |  |  | L/D Max: | 111.629 | at alpha= | 3 | deg
Re: | 12000000 |  |  | Cd Min: | 0.00761 | at alpha= | -3.5 | deg
Mach: | 0.5 |  |  | Cl=0 at alpha= | -7.4154 | deg
|  |  |  | @ Cl=0.1, Cd= | 0.012564
|  |  |  | @ Cl=0.4, Cd= | 0.0077578
|  |  |  | @ Cl=0.6, Cd= | 0.0076656
alpha (deg) | Cl | Cd | Cm | Cl/Cd
-20 | -0.733 | 0.11277 | -0.105 | -6.5
-19.5 | -0.704 | 0.11022 | -0.106 | -6.389
-19 | -0.688 | 0.08874 | -0.113 | -7.753
-18.5 | -0.641 | 0.10931 | -0.104 | -5.866
-18 | -0.604 | 0.11779 | -0.098 | -5.124
-17.5 | -0.588 | 0.096 | -0.109 | -6.12
-17 | -0.545 | 0.11078 | -0.095 | -4.916
-16.5 | -0.51 | 0.12048 | -0.083 | -4.23
-16 | -0.487 | 0.11118 | -0.094 | -4.379
-15.5 | -0.46 | 0.10277 | -0.097 | -4.479
-15 | -0.428 | 0.10327 | -0.086 | -4.14
-14.5 | -0.415 | 0.07589 | -0.115 | -5.475
-14 | -0.397 | 0.05744 | -0.127 | -6.919
-13.5 | -0.374 | 0.04563 | -0.134 | -8.203
-13 | -0.346 | 0.04126 | -0.138 | -8.396
-12.5 | -0.319 | 0.03391 | -0.142 | -9.416
-12 | -0.289 | 0.03212 | -0.144 | -8.988
-11.5 | -0.259 | 0.02901 | -0.147 | -8.921
-11 | -0.203 | 0.08339 | -0.081 | -2.434
-10.5 | -0.278 | 0.06193 | -0.095 | -4.494
-10 | -0.284 | 0.02198 | -0.155 | -12.904
-9.5 | -0.24 | 0.01958 | -0.158 | -12.274
-9 | -0.19 | 0.01759 | -0.16 | -10.773
-8.5 | -0.133 | 0.01711 | -0.163 | -7.795
-8 | -0.074 | 0.01495 | -0.165 | -4.924
-7.5 | -0.011 | 0.014 | -0.168 | -0.785
-7 | 0.054 | 0.01301 | -0.17 | 4.128
-6.5 | 0.12 | 0.01237 | -0.172 | 9.708
-6 | 0.191 | 0.01022 | -0.179 | 18.698
-5.5 | 0.264 | 0.00916 | -0.184 | 28.826
-5 | 0.34 | 0.00784 | -0.189 | 43.435
-4.5 | 0.413 | 0.00774 | -0.19 | 53.267
-4 | 0.485 | 0.00768 | -0.192 | 63.183
-3.5 | 0.56 | 0.00761 | -0.194 | 73.594
-3 | 0.632 | 0.00771 | -0.195 | 81.92
-2.5 | 0.704 | 0.00784 | -0.197 | 89.765
-2 | 0.776 | 0.00803 | -0.199 | 96.657
-1.5 | 0.842 | 0.00781 | -0.2 | 107.866
-1 | 0.913 | 0.01019 | -0.202 | 89.633
-0.5 | 0.985 | 0.01015 | -0.204 | 97.001
0 | 1.062 | 0.01065 | -0.205 | 99.707
0.5 | 1.133 | 0.01122 | -0.207 | 100.916
1 | 1.202 | 0.0116 | -0.208 | 103.642
1.5 | 1.271 | 0.01175 | -0.21 | 108.124
2 | 1.338 | 0.01234 | -0.212 | 108.459
2.5 | 1.404 | 0.01264 | -0.213 | 111.071
3 | 1.469 | 0.01316 | -0.215 | 111.629
3.5 | 1.532 | 0.01389 | -0.216 | 110.357
4 | 1.594 | 0.01429 | -0.218 | 111.546
4.5 | 1.653 | 0.01899 | -0.219 | 87.024
5 | 1.709 | 0.01556 | -0.221 | 109.856
5.5 | 1.762 | 0.01634 | -0.222 | 107.874
6 | 1.811 | 0.01727 | -0.223 | 104.918
6.5 | 1.856 | 0.01804 | -0.225 | 102.884
7 | 1.854 | 0.02487 | -0.221 | 74.537
7.5 | 1.88 | 0.02674 | -0.222 | 70.286
8 | 1.894 | 0.02823 | -0.222 | 67.081
8.5 | 1.895 | 0.02959 | -0.223 | 64.028
9 | 1.872 | 0.03354 | -0.223 | 55.821
9.5 | 1.819 | 0.03633 | -0.222 | 50.065
10 | 1.442 | 0.05781 | -0.131 | 24.938
10.5 | 1.046 | 0.0631 | -0.13 | 16.575
11 | 1.075 | 0.06787 | -0.131 | 15.832
11.5 | 1.102 | 0.0795 | -0.129 | 13.865
12 | 1.131 | 0.08451 | -0.13 | 13.385
12.5 | 1.16 | 0.09281 | -0.13 | 12.495
13 | 1.188 | 0.10454 | -0.129 | 11.361
13.5 | 1.216 | 0.11895 | -0.129 | 10.221

## 120. Re 12M Mach 0.50 (2)
BIGFOIL.COM POLAR EXPORT
goe229
GOE 229 (MVA H.39) |  |  |  | Cl Max: | 1.6228 | at alpha= | 11.5 | deg
XFOIL ncrit=9 |  |  |  | L/D Max: | 90.7911 | at alpha= | 1.5 | deg
Re: | 12000000 |  |  | Cd Min: | 0.15912 | at alpha= | 16.5 | deg
Mach: | 0.5 |  |  | Cl=0 at alpha= | -6.4263 | deg
|  |  |  | @ Cl=0.1, Cd= | 0.0094423
|  |  |  | @ Cl=0.4, Cd= | 0.0093774
|  |  |  | @ Cl=0.6, Cd= | 0.0097637
alpha (deg) | Cl | Cd | Cm | Cl/Cd
-14 | -0.2388 | 0.11034 | -0.1062 | -2.1642
-13.5 | -0.2507 | 0.09972 | -0.1123 | -2.514
-13 | -0.2632 | 0.08951 | -0.118 | -2.9405
-12.5 | -0.2746 | 0.07956 | -0.1239 | -3.4515
-12 | -0.2873 | 0.06984 | -0.1302 | -4.1137
-11.5 | -0.3027 | 0.06029 | -0.1369 | -5.0207
-11 | -0.3208 | 0.05102 | -0.1437 | -6.2877
-10.5 | -0.3415 | 0.04219 | -0.1504 | -8.0943
-10 | -0.3651 | 0.03408 | -0.1564 | -10.713
-9.5 | -0.3907 | 0.0264 | -0.1619 | -14.7992
-9 | -0.3931 | 0.01717 | -0.176 | -22.8946
-8.5 | -0.3199 | 0.01039 | -0.1894 | -30.7892
-8 | -0.239 | 0.00929 | -0.1894 | -25.7266
-7.5 | -0.1595 | 0.00874 | -0.189 | -18.2494
-7 | -0.0816 | 0.00839 | -0.1886 | -9.7259
-6.5 | -0.0075 | 0.00828 | -0.1879 | -0.9058
-6 | 0.0434 | 0.0093 | -0.1838 | 4.6667
-5.5 | 0.111 | 0.00947 | -0.1826 | 11.7212
-5 | 0.1839 | 0.00941 | -0.1825 | 19.543
-4.5 | 0.256 | 0.00937 | -0.1824 | 27.3212
-4 | 0.3274 | 0.00932 | -0.1825 | 35.1288
-3.5 | 0.3971 | 0.00937 | -0.1824 | 42.3799
-3 | 0.4639 | 0.00954 | -0.1819 | 48.6268
-2.5 | 0.5317 | 0.00964 | -0.1817 | 55.1556
-2 | 0.5985 | 0.00976 | -0.1814 | 61.3217
-1.5 | 0.6638 | 0.00992 | -0.181 | 66.9153
-1 | 0.7289 | 0.00991 | -0.1807 | 73.552
-0.5 | 0.792 | 0.00986 | -0.1802 | 80.3245
0 | 0.8466 | 0.00987 | -0.1781 | 85.7751
0.5 | 0.9066 | 0.01022 | -0.1769 | 88.7084
1 | 0.9649 | 0.0107 | -0.1754 | 90.1776
1.5 | 1.0214 | 0.01125 | -0.1737 | 90.7911
2 | 1.076 | 0.01192 | -0.1717 | 90.2685
2.5 | 1.1285 | 0.01273 | -0.1695 | 88.6489
3 | 1.1795 | 0.01368 | -0.1673 | 86.2208
3.5 | 1.2281 | 0.01482 | -0.1648 | 82.8677
4 | 1.2746 | 0.01617 | -0.1622 | 78.825
5 | 1.3662 | 0.01925 | -0.1572 | 70.9714
5.5 | 1.4085 | 0.02111 | -0.1546 | 66.7219
6 | 1.4496 | 0.02315 | -0.1519 | 62.6177
6.5 | 1.4872 | 0.02554 | -0.1491 | 58.2302
7 | 1.5227 | 0.02813 | -0.1462 | 54.1308
7.5 | 1.5376 | 0.03223 | -0.1421 | 47.7071
8 | 1.5596 | 0.03599 | -0.1388 | 43.3343
8.5 | 1.5786 | 0.04012 | -0.1355 | 39.347
9 | 1.594 | 0.04461 | -0.1323 | 35.7319
9.5 | 1.6074 | 0.04941 | -0.1293 | 32.5319
10 | 1.6142 | 0.05483 | -0.1263 | 29.4401
10.5 | 1.6205 | 0.06043 | -0.1235 | 26.8162
11 | 1.6219 | 0.06654 | -0.121 | 24.3748
11.5 | 1.6228 | 0.07284 | -0.1188 | 22.279
12 | 1.6178 | 0.07973 | -0.1168 | 20.291
12.5 | 1.6091 | 0.0872 | -0.1152 | 18.453
13 | 1.5973 | 0.09507 | -0.1141 | 16.8013
13.5 | 1.5867 | 0.10308 | -0.1135 | 15.3929
14 | 1.5763 | 0.11131 | -0.1135 | 14.1614
14.5 | 1.5614 | 0.12025 | -0.1142 | 12.9846
15 | 1.5493 | 0.12922 | -0.1156 | 11.9896
15.5 | 1.5351 | 0.13867 | -0.1178 | 11.0702
16 | 1.5199 | 0.14864 | -0.121 | 10.2254
16.5 | 1.5041 | 0.15912 | -0.1251 | 9.4526

## 121. Re 14M Mach 0.00 (1)
BIGFOIL.COM POLAR EXPORT
goe229
GOE 229 (MVA H.39) |  |  |  | Cl Max: | 2.29 | at alpha= | 13 | deg
JavaFoil+Calcfoil stall+Eppler ext transition |  |  |  | L/D Max: | 129.904 | at alpha= | 6 | deg
Re: | 14000000 |  |  | Cd Min: | 0.00701 | at alpha= | -2 | deg
Mach: | 0 |  |  | Cl=0 at alpha= | -7.4167 | deg
|  |  |  | @ Cl=0.1, Cd= | 0.0081544
|  |  |  | @ Cl=0.4, Cd= | 0.0082063
|  |  |  | @ Cl=0.6, Cd= | 0.0074619
alpha (deg) | Cl | Cd | Cm | Cl/Cd
-20 | -0.68 | 0.13641 | -0.076 | -4.987
-19.5 | -0.684 | 0.13153 | -0.077 | -5.199
-19 | -0.706 | 0.10016 | -0.091 | -7.048
-18.5 | -0.72 | 0.07953 | -0.099 | -9.054
-18 | -0.728 | 0.06465 | -0.104 | -11.264
-17.5 | -0.726 | 0.05876 | -0.106 | -12.351
-17 | -0.722 | 0.05223 | -0.109 | -13.816
-16.5 | -0.713 | 0.04702 | -0.111 | -15.173
-16 | -0.703 | 0.04142 | -0.114 | -16.966
-15.5 | -0.686 | 0.03797 | -0.116 | -18.077
-15 | -0.668 | 0.03401 | -0.119 | -19.63
-14.5 | -0.644 | 0.03099 | -0.121 | -20.786
-14 | -0.618 | 0.02803 | -0.123 | -22.052
-13.5 | -0.589 | 0.0247 | -0.126 | -23.833
-13 | -0.556 | 0.02216 | -0.128 | -25.09
-12.5 | -0.518 | 0.02013 | -0.13 | -25.748
-12 | -0.477 | 0.01867 | -0.132 | -25.578
-11.5 | -0.434 | 0.01729 | -0.134 | -25.086
-11 | -0.388 | 0.01613 | -0.136 | -24.025
-10.5 | -0.338 | 0.01504 | -0.138 | -22.495
-10 | -0.287 | 0.01443 | -0.14 | -19.9
-9.5 | -0.237 | 0.01233 | -0.144 | -19.186
-9 | -0.183 | 0.01092 | -0.147 | -16.77
-8.5 | -0.127 | 0.00999 | -0.15 | -12.756
-8 | -0.07 | 0.00862 | -0.154 | -8.138
-7.5 | -0.01 | 0.00841 | -0.156 | -1.23
-7 | 0.05 | 0.00772 | -0.158 | 6.49
-6.5 | 0.111 | 0.00825 | -0.159 | 13.456
-6 | 0.172 | 0.0081 | -0.16 | 21.283
-5.5 | 0.234 | 0.00792 | -0.162 | 29.592
-5 | 0.296 | 0.00785 | -0.163 | 37.771
-4.5 | 0.359 | 0.00775 | -0.165 | 46.252
-4 | 0.421 | 0.00844 | -0.166 | 49.923
-3.5 | 0.485 | 0.00773 | -0.168 | 62.732
-3 | 0.548 | 0.00742 | -0.169 | 73.813
-2.5 | 0.61 | 0.00747 | -0.171 | 81.664
-2 | 0.673 | 0.00701 | -0.172 | 96
-1.5 | 0.732 | 0.00713 | -0.174 | 102.675
-1 | 0.794 | 0.00908 | -0.175 | 87.444
-0.5 | 0.856 | 0.00931 | -0.177 | 91.932
0 | 0.923 | 0.00926 | -0.178 | 99.718
0.5 | 0.985 | 0.00964 | -0.179 | 102.242
1 | 1.047 | 0.00966 | -0.181 | 108.346
1.5 | 1.108 | 0.00993 | -0.182 | 111.536
2 | 1.169 | 0.01021 | -0.183 | 114.494
2.5 | 1.229 | 0.01044 | -0.185 | 117.691
3 | 1.289 | 0.01074 | -0.186 | 120.073
3.5 | 1.349 | 0.01103 | -0.187 | 122.333
4 | 1.408 | 0.01148 | -0.189 | 122.694
4.5 | 1.466 | 0.01424 | -0.19 | 102.961
5 | 1.524 | 0.01464 | -0.191 | 104.095
5.5 | 1.582 | 0.01241 | -0.192 | 127.43
6 | 1.638 | 0.01261 | -0.194 | 129.904
6.5 | 1.694 | 0.01313 | -0.195 | 129.028
7 | 1.75 | 0.01648 | -0.196 | 106.19
7.5 | 1.804 | 0.01442 | -0.197 | 125.138
8 | 1.858 | 0.01507 | -0.198 | 123.229
8.5 | 1.91 | 0.01554 | -0.199 | 122.911
9 | 1.962 | 0.01579 | -0.201 | 124.261
9.5 | 2.012 | 0.01698 | -0.202 | 118.545
10 | 2.062 | 0.01763 | -0.203 | 116.99
10.5 | 2.111 | 0.01815 | -0.204 | 116.259
11 | 2.158 | 0.019 | -0.205 | 113.574
11.5 | 2.204 | 0.01986 | -0.206 | 111.004
12 | 2.249 | 0.02085 | -0.207 | 107.867
12.5 | 2.274 | 0.02155 | -0.208 | 105.552
13 | 2.29 | 0.02227 | -0.209 | 102.871
13.5 | 2.251 | 0.02763 | -0.205 | 81.484
14 | 2.244 | 0.02969 | -0.205 | 75.586
14.5 | 2.241 | 0.03007 | -0.206 | 74.513
15 | 2.22 | 0.03358 | -0.205 | 66.099
15.5 | 2.202 | 0.03507 | -0.205 | 62.791
16 | 2.177 | 0.03709 | -0.205 | 58.675
16.5 | 2.144 | 0.03958 | -0.205 | 54.158
17 | 2.113 | 0.04031 | -0.205 | 52.426
17.5 | 2.076 | 0.04232 | -0.205 | 49.056
18 | 2.034 | 0.0451 | -0.205 | 45.101

## 122. Re 14M Mach 0.00 (2)
BIGFOIL.COM POLAR EXPORT
goe229
GOE 229 (MVA H.39) |  |  |  | Cl Max: | 1.9185 | at alpha= | 17.5 | deg
XFOIL ncrit=9 |  |  |  | L/D Max: | 119.364 | at alpha= | 5.5 | deg
Re: | 14000000 |  |  | Cd Min: | 0.10008 | at alpha= | 20 | deg
Mach: | 0 |  |  | Cl=0 at alpha= | -6.7113 | deg
|  |  |  | @ Cl=0.1, Cd= | 0.0082803
|  |  |  | @ Cl=0.4, Cd= | 0.0085685
|  |  |  | @ Cl=0.6, Cd= | 0.0085778
alpha (deg) | Cl | Cd | Cm | Cl/Cd
-20 | -1.193 | 0.05383 | -0.1045 | -22.1624
-19.5 | -1.1964 | 0.04797 | -0.1074 | -24.9406
-19 | -1.1993 | 0.04204 | -0.1108 | -28.5276
-18.5 | -1.1977 | 0.03684 | -0.1138 | -32.5109
-18 | -1.1972 | 0.0316 | -0.117 | -37.8861
-17.5 | -1.1911 | 0.02671 | -0.1203 | -44.5938
-17 | -1.1742 | 0.02197 | -0.1254 | -53.4456
-16.5 | -1.1299 | 0.01805 | -0.1331 | -62.5983
-16 | -1.0714 | 0.01509 | -0.1409 | -71.0007
-15.5 | -1.0173 | 0.01391 | -0.1432 | -73.1344
-15 | -0.9624 | 0.01301 | -0.1448 | -73.9739
-14.5 | -0.9065 | 0.01224 | -0.1462 | -74.0605
-14 | -0.8503 | 0.0115 | -0.1474 | -73.9391
-13.5 | -0.7939 | 0.01079 | -0.1486 | -73.5774
-13 | -0.7367 | 0.01017 | -0.1497 | -72.4385
-12.5 | -0.6786 | 0.00968 | -0.1507 | -70.1033
-12 | -0.6203 | 0.00927 | -0.1517 | -66.9148
-11.5 | -0.5616 | 0.00883 | -0.1527 | -63.6014
-11 | -0.503 | 0.00841 | -0.1536 | -59.8098
-10.5 | -0.4441 | 0.00811 | -0.1545 | -54.7596
-10 | -0.3859 | 0.00791 | -0.1553 | -48.7863
-9.5 | -0.3277 | 0.00769 | -0.156 | -42.6138
-9 | -0.2701 | 0.00763 | -0.1566 | -35.3997
-8.5 | -0.2111 | 0.00746 | -0.1574 | -28.2976
-8 | -0.1519 | 0.00732 | -0.1582 | -20.7514
-7.5 | -0.0923 | 0.00721 | -0.1591 | -12.8017
-7 | -0.0336 | 0.00717 | -0.1598 | -4.6862
-6.5 | 0.0246 | 0.00716 | -0.1605 | 3.4358
-6 | 0.0714 | 0.00812 | -0.1591 | 8.7931
-5.5 | 0.1267 | 0.00843 | -0.1592 | 15.0297
-5 | 0.1855 | 0.00843 | -0.1599 | 22.0047
-4.5 | 0.2445 | 0.0084 | -0.1607 | 29.1071
-4 | 0.3034 | 0.00841 | -0.1614 | 36.0761
-3 | 0.4192 | 0.0086 | -0.1625 | 48.7442
-2 | 0.5355 | 0.00871 | -0.1638 | 61.4811
-1.5 | 0.5936 | 0.00859 | -0.1646 | 69.1036
-1 | 0.6514 | 0.00848 | -0.1654 | 76.816
-0.5 | 0.7091 | 0.00837 | -0.1663 | 84.7192
0.5 | 0.8231 | 0.00856 | -0.1674 | 96.1565
1 | 0.8794 | 0.00876 | -0.1678 | 100.3881
1.5 | 0.9351 | 0.00896 | -0.1681 | 104.3638
2 | 0.9902 | 0.00921 | -0.1683 | 107.5136
2.5 | 1.0445 | 0.00946 | -0.1684 | 110.4123
3 | 1.0979 | 0.00976 | -0.1683 | 112.4898
3.5 | 1.1509 | 0.01004 | -0.1682 | 114.6315
4 | 1.2032 | 0.01033 | -0.168 | 116.4763
4.5 | 1.2544 | 0.01065 | -0.1676 | 117.784
5 | 1.3045 | 0.01097 | -0.1671 | 118.9152
5.5 | 1.3512 | 0.01132 | -0.1658 | 119.364
6 | 1.3915 | 0.0117 | -0.1634 | 118.9316
6.5 | 1.4343 | 0.0122 | -0.1616 | 117.5656
7 | 1.4676 | 0.01311 | -0.1583 | 111.9451
7.5 | 1.5063 | 0.01382 | -0.1561 | 108.9942
8 | 1.5443 | 0.01458 | -0.1539 | 105.9191
8.5 | 1.5806 | 0.01547 | -0.1517 | 102.1719
9 | 1.6151 | 0.01652 | -0.1493 | 97.7663
9.5 | 1.6487 | 0.01765 | -0.147 | 93.4108
10 | 1.6808 | 0.01895 | -0.1447 | 88.6966
10.5 | 1.7104 | 0.02043 | -0.1422 | 83.72
11 | 1.738 | 0.02213 | -0.1397 | 78.5359
11.5 | 1.7641 | 0.02398 | -0.1372 | 73.5655
12 | 1.7889 | 0.02602 | -0.1349 | 68.751
12.5 | 1.8113 | 0.02836 | -0.1325 | 63.8681
13 | 1.8312 | 0.03099 | -0.1302 | 59.09
13.5 | 1.8498 | 0.03388 | -0.128 | 54.5986
14 | 1.8664 | 0.03701 | -0.126 | 50.4296
14.5 | 1.8793 | 0.04059 | -0.1239 | 46.2996
15 | 1.8899 | 0.04453 | -0.1219 | 42.4411
15.5 | 1.8998 | 0.04856 | -0.1201 | 39.1227
16 | 1.9085 | 0.05283 | -0.1184 | 36.1253
16.5 | 1.9145 | 0.05748 | -0.1169 | 33.3072
17 | 1.9152 | 0.06279 | -0.1155 | 30.5017
17.5 | 1.9185 | 0.06782 | -0.1146 | 28.2881
18 | 1.9175 | 0.07344 | -0.1135 | 26.1097
18.5 | 1.9131 | 0.07951 | -0.1126 | 24.0611
19 | 1.9036 | 0.08638 | -0.112 | 22.0375
19.5 | 1.8946 | 0.09313 | -0.1115 | 20.3436
20 | 1.8849 | 0.10008 | -0.1114 | 18.8339

## 123. Re 14M Mach 0.10 (1)
BIGFOIL.COM POLAR EXPORT
goe229
GOE 229 (MVA H.39) |  |  |  | Cl Max: | 2.277 | at alpha= | 12.5 | deg
JavaFoil+Calcfoil stall+Eppler ext transition |  |  |  | L/D Max: | 129.367 | at alpha= | 6 | deg
Re: | 14000000 |  |  | Cd Min: | 0.00697 | at alpha= | -2 | deg
Mach: | 0.1 |  |  | Cl=0 at alpha= | -7.4167 | deg
|  |  |  | @ Cl=0.1, Cd= | 0.0082055
|  |  |  | @ Cl=0.4, Cd= | 0.0082298
|  |  |  | @ Cl=0.6, Cd= | 0.0074535
alpha (deg) | Cl | Cd | Cm | Cl/Cd
-20 | -0.644 | 0.15022 | -0.067 | -4.286
-19.5 | -0.657 | 0.13424 | -0.076 | -4.892
-19 | -0.662 | 0.12822 | -0.077 | -5.16
-18.5 | -0.679 | 0.10303 | -0.09 | -6.593
-18 | -0.697 | 0.0787 | -0.099 | -8.854
-17.5 | -0.705 | 0.06397 | -0.105 | -11.023
-17 | -0.705 | 0.05546 | -0.108 | -12.711
-16.5 | -0.7 | 0.04908 | -0.111 | -14.27
-16 | -0.692 | 0.04278 | -0.114 | -16.181
-15.5 | -0.677 | 0.04004 | -0.116 | -16.91
-15 | -0.662 | 0.03429 | -0.119 | -19.308
-14.5 | -0.639 | 0.0321 | -0.121 | -19.903
-14 | -0.615 | 0.02829 | -0.124 | -21.755
-13.5 | -0.586 | 0.0259 | -0.126 | -22.607
-13 | -0.555 | 0.02218 | -0.129 | -25.016
-12.5 | -0.518 | 0.02047 | -0.13 | -25.293
-12 | -0.478 | 0.01898 | -0.132 | -25.163
-11.5 | -0.434 | 0.01763 | -0.134 | -24.638
-11 | -0.388 | 0.01644 | -0.136 | -23.616
-10.5 | -0.339 | 0.01532 | -0.138 | -22.127
-10 | -0.287 | 0.0149 | -0.14 | -19.284
-9.5 | -0.237 | 0.01274 | -0.144 | -18.577
-9 | -0.183 | 0.01118 | -0.148 | -16.406
-8.5 | -0.128 | 0.01019 | -0.151 | -12.528
-8 | -0.07 | 0.00879 | -0.154 | -7.974
-7.5 | -0.01 | 0.00848 | -0.157 | -1.227
-7 | 0.05 | 0.00777 | -0.158 | 6.479
-6.5 | 0.112 | 0.00831 | -0.16 | 13.43
-6 | 0.173 | 0.00811 | -0.161 | 21.374
-5.5 | 0.235 | 0.00797 | -0.163 | 29.522
-5 | 0.298 | 0.0079 | -0.164 | 37.693
-4.5 | 0.36 | 0.00776 | -0.166 | 46.454
-4 | 0.423 | 0.0085 | -0.167 | 49.807
-3.5 | 0.487 | 0.00779 | -0.169 | 62.562
-3 | 0.55 | 0.00739 | -0.17 | 74.534
-2.5 | 0.613 | 0.00747 | -0.172 | 82.077
-2 | 0.676 | 0.00697 | -0.173 | 97.068
-1.5 | 0.736 | 0.00709 | -0.175 | 103.746
-1 | 0.798 | 0.00915 | -0.176 | 87.178
-0.5 | 0.86 | 0.00939 | -0.177 | 91.645
0 | 0.928 | 0.00931 | -0.179 | 99.713
0.5 | 0.99 | 0.00972 | -0.18 | 101.906
1 | 1.052 | 0.00971 | -0.182 | 108.384
1.5 | 1.113 | 0.00992 | -0.183 | 112.205
2 | 1.174 | 0.01021 | -0.184 | 115.068
2.5 | 1.235 | 0.0105 | -0.186 | 117.662
3 | 1.295 | 0.01079 | -0.187 | 120.028
3.5 | 1.355 | 0.01109 | -0.188 | 122.245
4 | 1.414 | 0.01153 | -0.19 | 122.671
4.5 | 1.473 | 0.01434 | -0.191 | 102.712
5 | 1.531 | 0.01475 | -0.192 | 103.794
5.5 | 1.589 | 0.01249 | -0.193 | 127.187
6 | 1.646 | 0.01272 | -0.195 | 129.367
6.5 | 1.702 | 0.01322 | -0.196 | 128.687
7 | 1.757 | 0.01669 | -0.197 | 105.287
7.5 | 1.811 | 0.01458 | -0.198 | 124.216
8 | 1.865 | 0.01494 | -0.199 | 124.781
8.5 | 1.917 | 0.01569 | -0.2 | 122.194
9 | 1.969 | 0.01592 | -0.202 | 123.656
9.5 | 2.019 | 0.01713 | -0.203 | 117.87
10 | 2.068 | 0.01782 | -0.204 | 116.096
10.5 | 2.117 | 0.01834 | -0.205 | 115.389
11 | 2.164 | 0.01916 | -0.206 | 112.924
11.5 | 2.209 | 0.02001 | -0.207 | 110.384
12 | 2.254 | 0.02141 | -0.208 | 105.265
12.5 | 2.277 | 0.02183 | -0.209 | 104.321
13 | 2.242 | 0.02731 | -0.205 | 82.073
13.5 | 2.241 | 0.02952 | -0.205 | 75.909
14 | 2.234 | 0.03096 | -0.205 | 72.166
14.5 | 2.23 | 0.03092 | -0.206 | 72.114
15 | 2.206 | 0.03405 | -0.206 | 64.783
15.5 | 2.178 | 0.03674 | -0.205 | 59.273
16 | 2.152 | 0.0374 | -0.206 | 57.55
16.5 | 2.119 | 0.03914 | -0.206 | 54.143
17 | 2.077 | 0.04184 | -0.205 | 49.647
17.5 | 2.034 | 0.0441 | -0.206 | 46.121

## 124. Re 14M Mach 0.10 (2)
BIGFOIL.COM POLAR EXPORT
goe229
GOE 229 (MVA H.39) |  |  |  | Cl Max: | 1.9057 | at alpha= | 17.5 | deg
XFOIL ncrit=9 |  |  |  | L/D Max: | 118.509 | at alpha= | 5.5 | deg
Re: | 14000000 |  |  | Cd Min: | 0.10511 | at alpha= | 20 | deg
Mach: | 0.1 |  |  | Cl=0 at alpha= | -6.7036 | deg
|  |  |  | @ Cl=0.1, Cd= | 0.0083067
|  |  |  | @ Cl=0.4, Cd= | 0.0085838
|  |  |  | @ Cl=0.6, Cd= | 0.0086123
alpha (deg) | Cl | Cd | Cm | Cl/Cd
-20 | -1.1628 | 0.05924 | -0.1042 | -19.6286
-19.5 | -1.1662 | 0.05329 | -0.107 | -21.884
-19 | -1.1684 | 0.0473 | -0.1104 | -24.7019
-18.5 | -1.1707 | 0.04135 | -0.1138 | -28.312
-18 | -1.1682 | 0.03619 | -0.1167 | -32.2796
-17.5 | -1.167 | 0.03095 | -0.1199 | -37.706
-17 | -1.1595 | 0.02607 | -0.1233 | -44.4764
-16.5 | -1.138 | 0.02127 | -0.1292 | -53.5026
-16 | -1.0894 | 0.01726 | -0.1375 | -63.117
-15.5 | -1.0299 | 0.01464 | -0.1442 | -70.3484
-15 | -0.9743 | 0.01352 | -0.1462 | -72.0636
-14.5 | -0.9178 | 0.01263 | -0.1477 | -72.6683
-14 | -0.8604 | 0.01188 | -0.1489 | -72.4242
-13.5 | -0.8032 | 0.01113 | -0.1501 | -72.1653
-13 | -0.7454 | 0.01043 | -0.1511 | -71.4669
-12.5 | -0.6868 | 0.00985 | -0.1521 | -69.7259
-12 | -0.6277 | 0.00941 | -0.153 | -66.7056
-11.5 | -0.5681 | 0.00898 | -0.154 | -63.2628
-11 | -0.5088 | 0.00853 | -0.1549 | -59.6483
-10.5 | -0.4493 | 0.00819 | -0.1557 | -54.8596
-10 | -0.3905 | 0.00799 | -0.1564 | -48.8736
-9.5 | -0.3317 | 0.00776 | -0.1571 | -42.7448
-9 | -0.2735 | 0.00768 | -0.1576 | -35.612
-8.5 | -0.2139 | 0.00751 | -0.1584 | -28.482
-8 | -0.1541 | 0.00735 | -0.1592 | -20.966
-7.5 | -0.0939 | 0.00723 | -0.1601 | -12.9876
-7 | -0.0348 | 0.00719 | -0.1607 | -4.8401
-6.5 | 0.0239 | 0.00719 | -0.1613 | 3.3241
-6 | 0.0709 | 0.00815 | -0.1599 | 8.6994
-5.5 | 0.1266 | 0.00845 | -0.16 | 14.9822
-5 | 0.1859 | 0.00845 | -0.1607 | 22
-4.5 | 0.2453 | 0.00842 | -0.1614 | 29.133
-4 | 0.3046 | 0.00842 | -0.1622 | 36.1758
-3 | 0.4211 | 0.00862 | -0.1633 | 48.8515
-2.5 | 0.4797 | 0.00867 | -0.1639 | 55.3287
-2 | 0.5381 | 0.00874 | -0.1645 | 61.5675
-1.5 | 0.5966 | 0.00861 | -0.1653 | 69.2915
-1 | 0.6545 | 0.00865 | -0.166 | 75.6647
-0.5 | 0.7128 | 0.0084 | -0.1669 | 84.8571
0 | 0.7703 | 0.00844 | -0.1676 | 91.2678
0.5 | 0.8274 | 0.0086 | -0.168 | 96.2093
1 | 0.8839 | 0.0088 | -0.1684 | 100.4432
1.5 | 0.9399 | 0.009 | -0.1687 | 104.4333
2 | 0.9952 | 0.00926 | -0.1689 | 107.473
2.5 | 1.0497 | 0.00952 | -0.1689 | 110.2626
3 | 1.1033 | 0.00982 | -0.1688 | 112.3523
4 | 1.2087 | 0.01041 | -0.1683 | 116.1095
4.5 | 1.2598 | 0.01073 | -0.1678 | 117.4091
5 | 1.3096 | 0.01106 | -0.1671 | 118.4087
5.5 | 1.351 | 0.0114 | -0.1646 | 118.5088
6 | 1.3956 | 0.01184 | -0.163 | 117.8716
6.5 | 1.4382 | 0.01237 | -0.1611 | 116.2652
7 | 1.4715 | 0.01331 | -0.1578 | 110.556
7.5 | 1.51 | 0.01407 | -0.1555 | 107.3205
8 | 1.548 | 0.01489 | -0.1533 | 103.9624
8.5 | 1.584 | 0.01584 | -0.151 | 100
9 | 1.6184 | 0.01695 | -0.1486 | 95.4808
9.5 | 1.6519 | 0.01815 | -0.1462 | 91.0138
10 | 1.6836 | 0.01953 | -0.1438 | 86.2058
10.5 | 1.7126 | 0.02113 | -0.1413 | 81.0506
11 | 1.739 | 0.02299 | -0.1387 | 75.6416
11.5 | 1.764 | 0.02501 | -0.1361 | 70.5318
12 | 1.7883 | 0.0272 | -0.1337 | 65.7463
13 | 1.8305 | 0.0324 | -0.1291 | 56.4969
13.5 | 1.847 | 0.03559 | -0.1269 | 51.8966
14 | 1.862 | 0.03897 | -0.1247 | 47.7803
14.5 | 1.875 | 0.04266 | -0.1227 | 43.9522
15.5 | 1.8925 | 0.05116 | -0.1189 | 36.9918
16 | 1.8998 | 0.0557 | -0.1173 | 34.1077
16.5 | 1.9045 | 0.06054 | -0.1158 | 31.4585
17 | 1.9043 | 0.06609 | -0.1144 | 28.8137
17.5 | 1.9057 | 0.07148 | -0.1136 | 26.6606
18 | 1.9028 | 0.07738 | -0.1126 | 24.5903
18.5 | 1.8982 | 0.0836 | -0.1118 | 22.7057
19 | 1.8869 | 0.09076 | -0.1113 | 20.79
19.5 | 1.8759 | 0.09789 | -0.111 | 19.1633
20 | 1.8652 | 0.10511 | -0.1112 | 17.7452

## 125. Re 14M Mach 0.25 (1)
BIGFOIL.COM POLAR EXPORT
goe229
GOE 229 (MVA H.39) |  |  |  | Cl Max: | 2.221 | at alpha= | 12.5 | deg
JavaFoil+Calcfoil stall+Eppler ext transition |  |  |  | L/D Max: | 127.91 | at alpha= | 6 | deg
Re: | 14000000 |  |  | Cd Min: | 0.00701 | at alpha= | -2 | deg
Mach: | 0.25 |  |  | Cl=0 at alpha= | -7.4127 | deg
|  |  |  | @ Cl=0.1, Cd= | 0.0082268
|  |  |  | @ Cl=0.4, Cd= | 0.0077931
|  |  |  | @ Cl=0.6, Cd= | 0.0074615
alpha (deg) | Cl | Cd | Cm | Cl/Cd
-20 | -0.379 | 0.1747 | -0.059 | -2.172
-19.5 | -0.416 | 0.16534 | -0.06 | -2.515
-19 | -0.449 | 0.15594 | -0.062 | -2.877
-18.5 | -0.478 | 0.14626 | -0.065 | -3.268
-18 | -0.503 | 0.13794 | -0.067 | -3.646
-17.5 | -0.524 | 0.12858 | -0.07 | -4.077
-17 | -0.54 | 0.12139 | -0.072 | -4.449
-16.5 | -0.552 | 0.11154 | -0.075 | -4.946
-16 | -0.564 | 0.09835 | -0.086 | -5.731
-15.5 | -0.599 | 0.05748 | -0.112 | -10.415
-15 | -0.604 | 0.0445 | -0.118 | -13.58
-14.5 | -0.596 | 0.03958 | -0.121 | -15.072
-14 | -0.586 | 0.0332 | -0.125 | -17.65
-13.5 | -0.567 | 0.02896 | -0.128 | -19.578
-13 | -0.543 | 0.02516 | -0.131 | -21.568
-12.5 | -0.512 | 0.02236 | -0.133 | -22.904
-12 | -0.476 | 0.02079 | -0.135 | -22.893
-11.5 | -0.435 | 0.01979 | -0.137 | -22.003
-11 | -0.391 | 0.01805 | -0.139 | -21.657
-10.5 | -0.343 | 0.01709 | -0.141 | -20.057
-10 | -0.291 | 0.01599 | -0.143 | -18.21
-9.5 | -0.238 | 0.01486 | -0.145 | -16.013
-9 | -0.184 | 0.01354 | -0.148 | -13.566
-8.5 | -0.129 | 0.01116 | -0.153 | -11.574
-8 | -0.071 | 0.00954 | -0.156 | -7.423
-7.5 | -0.011 | 0.00887 | -0.159 | -1.19
-7 | 0.052 | 0.00777 | -0.163 | 6.638
-6.5 | 0.114 | 0.00836 | -0.164 | 13.693
-6 | 0.178 | 0.0082 | -0.166 | 21.688
-5.5 | 0.242 | 0.00805 | -0.167 | 29.996
-5 | 0.306 | 0.00798 | -0.169 | 38.321
-4.5 | 0.37 | 0.00783 | -0.17 | 47.289
-4 | 0.435 | 0.00775 | -0.172 | 56.096
-3.5 | 0.501 | 0.00732 | -0.173 | 68.465
-3 | 0.565 | 0.00744 | -0.175 | 75.994
-2.5 | 0.63 | 0.00748 | -0.176 | 84.19
-2 | 0.695 | 0.00701 | -0.178 | 99.096
-1.5 | 0.756 | 0.00714 | -0.179 | 105.797
-1 | 0.819 | 0.00928 | -0.181 | 88.336
-0.5 | 0.883 | 0.00953 | -0.182 | 92.716
0 | 0.953 | 0.00947 | -0.184 | 100.69
0.5 | 1.017 | 0.00987 | -0.185 | 103.045
1 | 1.08 | 0.01007 | -0.187 | 107.327
1.5 | 1.143 | 0.01011 | -0.188 | 113.023
2 | 1.205 | 0.01042 | -0.189 | 115.729
2.5 | 1.267 | 0.01073 | -0.191 | 118.128
3 | 1.329 | 0.01105 | -0.192 | 120.274
3.5 | 1.39 | 0.01136 | -0.193 | 122.284
4 | 1.45 | 0.01188 | -0.195 | 122.062
4.5 | 1.51 | 0.01499 | -0.196 | 100.678
5 | 1.568 | 0.0153 | -0.197 | 102.485
5.5 | 1.626 | 0.01275 | -0.199 | 127.541
6 | 1.683 | 0.01316 | -0.2 | 127.91
6.5 | 1.739 | 0.01376 | -0.201 | 126.43
7 | 1.795 | 0.01775 | -0.202 | 101.121
7.5 | 1.848 | 0.01566 | -0.204 | 118.012
8 | 1.901 | 0.01869 | -0.205 | 101.732
8.5 | 1.953 | 0.01654 | -0.206 | 118.018
9 | 2.003 | 0.01685 | -0.207 | 118.859
9.5 | 2.051 | 0.02186 | -0.208 | 93.821
10 | 2.098 | 0.01911 | -0.209 | 109.816
10.5 | 2.144 | 0.02395 | -0.211 | 89.533
11 | 2.188 | 0.02098 | -0.212 | 104.297
11.5 | 2.184 | 0.02642 | -0.208 | 82.669
12 | 2.218 | 0.02795 | -0.209 | 79.331
12.5 | 2.221 | 0.02959 | -0.209 | 75.071
13 | 2.212 | 0.03096 | -0.209 | 71.463
13.5 | 2.192 | 0.03271 | -0.209 | 67.017
14 | 2.159 | 0.03564 | -0.209 | 60.573
14.5 | 2.122 | 0.03647 | -0.209 | 58.197
15 | 1.754 | 0.09591 | -0.123 | 18.293
15.5 | 1.709 | 0.10062 | -0.124 | 16.982
16 | 1.654 | 0.10721 | -0.124 | 15.429
16.5 | 1.591 | 0.11145 | -0.124 | 14.279
17 | 1.521 | 0.11891 | -0.124 | 12.787
17.5 | 1.443 | 0.1247 | -0.124 | 11.571

## 126. Re 14M Mach 0.25 (2)
BIGFOIL.COM POLAR EXPORT
goe229
GOE 229 (MVA H.39) |  |  |  | Cl Max: | 1.8449 | at alpha= | 15.5 | deg
XFOIL ncrit=9 |  |  |  | L/D Max: | 113.69 | at alpha= | 4 | deg
Re: | 14000000 |  |  | Cd Min: | 0.131 | at alpha= | 20 | deg
Mach: | 0.25 |  |  | Cl=0 at alpha= | -6.6607 | deg
|  |  |  | @ Cl=0.1, Cd= | 0.0084501
|  |  |  | @ Cl=0.4, Cd= | 0.0086507
|  |  |  | @ Cl=0.6, Cd= | 0.0087832
alpha (deg) | Cl | Cd | Cm | Cl/Cd
-20 | -0.9621 | 0.0941 | -0.0953 | -10.2242
-19.5 | -0.9912 | 0.0837 | -0.1017 | -11.8423
-19 | -1.0082 | 0.07502 | -0.1068 | -13.4391
-18.5 | -1.025 | 0.06654 | -0.1119 | -15.4043
-18 | -1.0322 | 0.05937 | -0.1159 | -17.3859
-17.5 | -1.0381 | 0.05245 | -0.1198 | -19.7922
-17 | -1.0381 | 0.04634 | -0.1232 | -22.4018
-16.5 | -1.0366 | 0.04054 | -0.1264 | -25.5698
-16 | -1.0379 | 0.03471 | -0.1297 | -29.902
-15.5 | -1.0356 | 0.0293 | -0.133 | -35.3447
-15 | -1.0264 | 0.02418 | -0.1368 | -42.4483
-14.5 | -0.9858 | 0.01916 | -0.1451 | -51.4509
-14 | -0.9217 | 0.01493 | -0.1548 | -61.7348
-13.5 | -0.859 | 0.01326 | -0.1576 | -64.7813
-13 | -0.7963 | 0.01219 | -0.1588 | -65.324
-12.5 | -0.733 | 0.01134 | -0.1597 | -64.6384
-12 | -0.6701 | 0.01049 | -0.1606 | -63.8799
-11.5 | -0.6067 | 0.00978 | -0.1613 | -62.0348
-11 | -0.5428 | 0.00924 | -0.1619 | -58.7446
-10.5 | -0.4792 | 0.0088 | -0.1624 | -54.4545
-10 | -0.417 | 0.00842 | -0.1628 | -49.5249
-9.5 | -0.3545 | 0.00817 | -0.1632 | -43.3905
-9 | -0.293 | 0.00798 | -0.1635 | -36.7168
-8.5 | -0.23 | 0.00776 | -0.164 | -29.6392
-8 | -0.1669 | 0.00757 | -0.1646 | -22.0476
-7.5 | -0.1037 | 0.00739 | -0.1653 | -14.0325
-7 | -0.0416 | 0.00734 | -0.1658 | -5.6676
-6.5 | 0.0197 | 0.00733 | -0.1662 | 2.6876
-6 | 0.0677 | 0.0083 | -0.1644 | 8.1566
-5.5 | 0.1258 | 0.00857 | -0.1643 | 14.6791
-5 | 0.1876 | 0.00857 | -0.1649 | 21.8903
-4.5 | 0.2494 | 0.00853 | -0.1656 | 29.238
-4 | 0.311 | 0.00853 | -0.1663 | 36.4596
-3.5 | 0.3719 | 0.00858 | -0.1668 | 43.345
-3 | 0.4315 | 0.00873 | -0.1672 | 49.4273
-2.5 | 0.4921 | 0.00879 | -0.1678 | 55.9841
-2 | 0.5524 | 0.00887 | -0.1683 | 62.2773
-1.5 | 0.6127 | 0.00876 | -0.169 | 69.9429
-1 | 0.6723 | 0.00885 | -0.1695 | 75.9661
0 | 0.7918 | 0.00862 | -0.171 | 91.8561
0.5 | 0.8503 | 0.0088 | -0.1714 | 96.625
1 | 0.9082 | 0.00901 | -0.1716 | 100.7991
1.5 | 0.9655 | 0.00925 | -0.1716 | 104.3784
2 | 1.0216 | 0.00953 | -0.1715 | 107.1983
2.5 | 1.0768 | 0.00983 | -0.1712 | 109.5422
3 | 1.1306 | 0.01017 | -0.1706 | 111.1701
4 | 1.2324 | 0.01084 | -0.1685 | 113.69
4.5 | 1.2765 | 0.01123 | -0.166 | 113.6687
5 | 1.3239 | 0.0117 | -0.1644 | 113.1538
5.5 | 1.3701 | 0.01221 | -0.1626 | 112.2113
6 | 1.4149 | 0.0128 | -0.1607 | 110.5391
6.5 | 1.4574 | 0.01352 | -0.1585 | 107.7959
7 | 1.4885 | 0.01479 | -0.1548 | 100.6423
7.5 | 1.5263 | 0.01585 | -0.1522 | 96.2965
8 | 1.5632 | 0.01703 | -0.1497 | 91.791
8.5 | 1.5984 | 0.01837 | -0.1472 | 87.0114
9 | 1.631 | 0.01994 | -0.1445 | 81.7954
9.5 | 1.6624 | 0.02166 | -0.1419 | 76.7498
10 | 1.6909 | 0.02366 | -0.1392 | 71.4666
10.5 | 1.7165 | 0.02594 | -0.1364 | 66.1719
11 | 1.7405 | 0.0285 | -0.1337 | 61.0702
11.5 | 1.7622 | 0.03132 | -0.131 | 56.2644
12 | 1.7818 | 0.03448 | -0.1285 | 51.6763
12.5 | 1.7999 | 0.03786 | -0.1261 | 47.5409
13.5 | 1.8244 | 0.04599 | -0.1214 | 39.6695
14 | 1.833 | 0.05049 | -0.1192 | 36.3042
14.5 | 1.8374 | 0.05561 | -0.1172 | 33.0408
15 | 1.842 | 0.0608 | -0.1155 | 30.2961
15.5 | 1.8449 | 0.06621 | -0.1138 | 27.8644
16 | 1.8429 | 0.07232 | -0.1125 | 25.4826
16.5 | 1.839 | 0.07862 | -0.1113 | 23.391
17 | 1.8346 | 0.08511 | -0.1103 | 21.5556
17.5 | 1.8279 | 0.09191 | -0.1097 | 19.8879
18 | 1.8155 | 0.09955 | -0.1095 | 18.2371
18.5 | 1.8055 | 0.10694 | -0.1098 | 16.8833
19 | 1.7931 | 0.1147 | -0.1102 | 15.633
19.5 | 1.7799 | 0.12274 | -0.1112 | 14.5014
20 | 1.7662 | 0.131 | -0.1127 | 13.4824

## 127. Re 14M Mach 0.50 (1)
BIGFOIL.COM POLAR EXPORT
goe229
GOE 229 (MVA H.39) |  |  |  | Cl Max: | 1.898 | at alpha= | 8.5 | deg
JavaFoil+Calcfoil stall+Eppler ext transition |  |  |  | L/D Max: | 114.003 | at alpha= | 3 | deg
Re: | 14000000 |  |  | Cd Min: | 0.00756 | at alpha= | -4.5 | deg
Mach: | 0.5 |  |  | Cl=0 at alpha= | -7.4154 | deg
|  |  |  | @ Cl=0.1, Cd= | 0.012361
|  |  |  | @ Cl=0.4, Cd= | 0.0075832
|  |  |  | @ Cl=0.6, Cd= | 0.0079448
alpha (deg) | Cl | Cd | Cm | Cl/Cd
-20 | -0.735 | 0.11059 | -0.106 | -6.645
-19.5 | -0.706 | 0.10747 | -0.107 | -6.569
-19 | -0.689 | 0.08685 | -0.114 | -7.937
-18.5 | -0.645 | 0.10481 | -0.107 | -6.15
-18 | -0.608 | 0.11176 | -0.102 | -5.44
-17.5 | -0.598 | 0.08207 | -0.115 | -7.291
-17 | -0.555 | 0.09679 | -0.107 | -5.737
-16.5 | -0.51 | 0.11852 | -0.083 | -4.3
-16 | -0.487 | 0.10962 | -0.095 | -4.446
-15.5 | -0.461 | 0.10074 | -0.097 | -4.572
-15 | -0.432 | 0.09636 | -0.098 | -4.487
-14.5 | -0.426 | 0.0611 | -0.125 | -6.979
-14 | -0.403 | 0.05005 | -0.131 | -8.047
-13.5 | -0.377 | 0.04224 | -0.136 | -8.922
-13 | -0.349 | 0.0368 | -0.14 | -9.49
-12.5 | -0.319 | 0.03393 | -0.142 | -9.411
-12 | -0.29 | 0.03024 | -0.145 | -9.585
-11.5 | -0.259 | 0.02804 | -0.147 | -9.252
-11 | -0.203 | 0.08367 | -0.081 | -2.426
-10.5 | -0.311 | 0.0259 | -0.151 | -12.007
-10 | -0.284 | 0.02133 | -0.156 | -13.318
-9.5 | -0.241 | 0.01904 | -0.158 | -12.646
-9 | -0.19 | 0.01795 | -0.161 | -10.579
-8.5 | -0.134 | 0.01666 | -0.163 | -8.02
-8 | -0.074 | 0.01548 | -0.166 | -4.76
-7.5 | -0.011 | 0.01448 | -0.168 | -0.76
-7 | 0.054 | 0.01264 | -0.17 | 4.255
-6.5 | 0.12 | 0.01224 | -0.173 | 9.812
-6 | 0.192 | 0.00998 | -0.179 | 19.21
-5.5 | 0.266 | 0.00879 | -0.185 | 30.223
-5 | 0.34 | 0.00769 | -0.189 | 44.276
-4.5 | 0.413 | 0.00756 | -0.19 | 54.568
-4 | 0.485 | 0.00818 | -0.192 | 59.244
-3.5 | 0.559 | 0.00822 | -0.194 | 68.04
-3 | 0.632 | 0.00773 | -0.195 | 81.682
-2.5 | 0.704 | 0.00786 | -0.197 | 89.551
-2 | 0.776 | 0.00799 | -0.199 | 97.121
-1.5 | 0.843 | 0.0095 | -0.201 | 88.732
-1 | 0.914 | 0.01002 | -0.202 | 91.16
-0.5 | 0.984 | 0.01027 | -0.204 | 95.851
0 | 1.062 | 0.01027 | -0.205 | 103.467
0.5 | 1.133 | 0.011 | -0.207 | 102.93
1 | 1.202 | 0.01133 | -0.208 | 106.081
1.5 | 1.271 | 0.01155 | -0.21 | 109.977
2 | 1.338 | 0.01209 | -0.212 | 110.672
2.5 | 1.404 | 0.01237 | -0.213 | 113.482
3 | 1.469 | 0.01289 | -0.215 | 114.003
3.5 | 1.532 | 0.01726 | -0.216 | 88.764
4 | 1.594 | 0.01775 | -0.218 | 89.802
4.5 | 1.653 | 0.01851 | -0.219 | 89.306
5 | 1.709 | 0.0152 | -0.221 | 112.418
5.5 | 1.762 | 0.01594 | -0.222 | 110.563
6 | 1.811 | 0.01684 | -0.223 | 107.541
6.5 | 1.856 | 0.01763 | -0.225 | 105.258
7 | 1.857 | 0.02426 | -0.222 | 76.539
7.5 | 1.883 | 0.02609 | -0.222 | 72.148
8 | 1.897 | 0.02755 | -0.223 | 68.851
8.5 | 1.898 | 0.02918 | -0.223 | 65.027
9 | 1.876 | 0.03246 | -0.223 | 57.78
9.5 | 1.822 | 0.03556 | -0.223 | 51.247
10 | 1.442 | 0.0573 | -0.131 | 25.166
10.5 | 1.046 | 0.06287 | -0.131 | 16.638
11 | 1.074 | 0.06829 | -0.13 | 15.734
11.5 | 1.102 | 0.07878 | -0.129 | 13.993
12 | 1.131 | 0.08395 | -0.13 | 13.475
12.5 | 1.16 | 0.09236 | -0.13 | 12.557
13 | 1.188 | 0.10453 | -0.13 | 11.363
13.5 | 1.216 | 0.12091 | -0.129 | 10.057

## 128. Re 14M Mach 0.50 (2)
BIGFOIL.COM POLAR EXPORT
goe229
GOE 229 (MVA H.39) |  |  |  | Cl Max: | 1.6464 | at alpha= | 11 | deg
XFOIL ncrit=9 |  |  |  | L/D Max: | 94.3498 | at alpha= | 1.5 | deg
Re: | 14000000 |  |  | Cd Min: | 0.14681 | at alpha= | 16 | deg
Mach: | 0.5 |  |  | Cl=0 at alpha= | -6.3878 | deg
|  |  |  | @ Cl=0.1, Cd= | 0.0091355
|  |  |  | @ Cl=0.4, Cd= | 0.0091295
|  |  |  | @ Cl=0.6, Cd= | 0.0095138
alpha (deg) | Cl | Cd | Cm | Cl/Cd
-14.5 | -0.2356 | 0.1201 | -0.1006 | -1.9617
-14 | -0.2516 | 0.1085 | -0.1074 | -2.3189
-13.5 | -0.2665 | 0.09763 | -0.1137 | -2.7297
-13 | -0.2774 | 0.08766 | -0.1193 | -3.1645
-12.5 | -0.2877 | 0.07798 | -0.1252 | -3.6894
-12 | -0.3001 | 0.06842 | -0.1315 | -4.3861
-11.5 | -0.3152 | 0.059 | -0.1381 | -5.3424
-11 | -0.3329 | 0.0499 | -0.1448 | -6.6713
-10.5 | -0.3533 | 0.04125 | -0.1514 | -8.5648
-10 | -0.3763 | 0.03327 | -0.1573 | -11.3105
-9.5 | -0.4015 | 0.02576 | -0.1624 | -15.5862
-9 | -0.397 | 0.015 | -0.1815 | -26.4667
-8.5 | -0.32 | 0.00987 | -0.1903 | -32.4215
-8 | -0.239 | 0.00899 | -0.1898 | -26.5851
-7.5 | -0.1593 | 0.0085 | -0.1893 | -18.7412
-7 | -0.0814 | 0.0082 | -0.1888 | -9.9268
-6.5 | -0.0144 | 0.00844 | -0.187 | -1.7062
-5.5 | 0.1139 | 0.00922 | -0.1832 | 12.3536
-5 | 0.1871 | 0.00915 | -0.1831 | 20.4481
-4.5 | 0.2595 | 0.00912 | -0.1831 | 28.4539
-4 | 0.3311 | 0.0091 | -0.1832 | 36.3846
-3.5 | 0.4011 | 0.00913 | -0.1832 | 43.9321
-3 | 0.4683 | 0.0093 | -0.1827 | 50.3548
-2 | 0.6038 | 0.00952 | -0.1824 | 63.4244
-1.5 | 0.6696 | 0.00968 | -0.182 | 69.1736
-1 | 0.7353 | 0.00966 | -0.1819 | 76.118
1 | 0.9734 | 0.01039 | -0.1768 | 93.6862
1.5 | 1.0303 | 0.01092 | -0.1751 | 94.3498
2 | 1.0853 | 0.01154 | -0.1731 | 94.0468
2.5 | 1.1383 | 0.01232 | -0.1709 | 92.3945
3.5 | 1.2394 | 0.01429 | -0.1662 | 86.732
4 | 1.2873 | 0.01553 | -0.1637 | 82.8912
4.5 | 1.3352 | 0.01688 | -0.1613 | 79.0995
5 | 1.3817 | 0.01839 | -0.1589 | 75.1332
5.5 | 1.4254 | 0.02016 | -0.1562 | 70.7044
6 | 1.466 | 0.02218 | -0.1534 | 66.0956
6.5 | 1.5052 | 0.02442 | -0.1506 | 61.638
7 | 1.5406 | 0.02699 | -0.1476 | 57.0804
7.5 | 1.5538 | 0.03113 | -0.1432 | 49.9133
8 | 1.5778 | 0.03473 | -0.1399 | 45.4305
8.5 | 1.5978 | 0.03875 | -0.1366 | 41.2335
9 | 1.6153 | 0.04304 | -0.1333 | 37.5302
9.5 | 1.6271 | 0.04792 | -0.1301 | 33.9545
10 | 1.6365 | 0.05307 | -0.127 | 30.8366
10.5 | 1.642 | 0.05871 | -0.1242 | 27.968
11 | 1.6464 | 0.06451 | -0.1215 | 25.5216
11.5 | 1.6442 | 0.07104 | -0.1191 | 23.1447
12 | 1.6393 | 0.07788 | -0.117 | 21.049
12.5 | 1.6315 | 0.08514 | -0.1153 | 19.1626
13 | 1.621 | 0.09288 | -0.114 | 17.4526
13.5 | 1.6068 | 0.10115 | -0.1133 | 15.8853
14 | 1.5951 | 0.10945 | -0.1131 | 14.5738
14.5 | 1.5829 | 0.11796 | -0.1135 | 13.419
15 | 1.5672 | 0.12725 | -0.1149 | 12.3159
15.5 | 1.553 | 0.13662 | -0.1169 | 11.3673
16 | 1.535 | 0.14681 | -0.12 | 10.4557

## 129. Re 16M Mach 0.00 (1)
BIGFOIL.COM POLAR EXPORT
goe229
GOE 229 (MVA H.39) |  |  |  | Cl Max: | 2.29 | at alpha= | 13 | deg
JavaFoil+Calcfoil stall+Eppler ext transition |  |  |  | L/D Max: | 132.184 | at alpha= | 6 | deg
Re: | 16000000 |  |  | Cd Min: | 0.0074 | at alpha= | -2.5 | deg
Mach: | 0 |  |  | Cl=0 at alpha= | -7.4167 | deg
|  |  |  | @ Cl=0.1, Cd= | 0.0080462
|  |  |  | @ Cl=0.4, Cd= | 0.0076763
|  |  |  | @ Cl=0.6, Cd= | 0.0074129
alpha (deg) | Cl | Cd | Cm | Cl/Cd
-20 | -0.68 | 0.13616 | -0.076 | -4.997
-19.5 | -0.691 | 0.121 | -0.082 | -5.713
-19 | -0.705 | 0.10113 | -0.091 | -6.972
-18.5 | -0.72 | 0.07992 | -0.098 | -9.004
-18 | -0.729 | 0.06311 | -0.104 | -11.554
-17.5 | -0.726 | 0.05866 | -0.106 | -12.372
-17 | -0.723 | 0.05132 | -0.109 | -14.08
-16.5 | -0.714 | 0.04603 | -0.112 | -15.517
-16 | -0.703 | 0.04082 | -0.114 | -17.225
-15.5 | -0.685 | 0.03837 | -0.116 | -17.866
-15 | -0.669 | 0.03312 | -0.119 | -20.193
-14.5 | -0.644 | 0.03098 | -0.121 | -20.804
-14 | -0.62 | 0.02668 | -0.124 | -23.227
-13.5 | -0.588 | 0.02492 | -0.125 | -23.605
-13 | -0.556 | 0.02152 | -0.128 | -25.853
-12.5 | -0.519 | 0.01997 | -0.13 | -26.002
-12 | -0.478 | 0.01873 | -0.132 | -25.521
-11.5 | -0.435 | 0.01681 | -0.134 | -25.858
-11 | -0.388 | 0.01581 | -0.136 | -24.548
-10.5 | -0.339 | 0.01473 | -0.138 | -23.002
-10 | -0.289 | 0.01279 | -0.141 | -22.605
-9.5 | -0.238 | 0.0115 | -0.145 | -20.708
-9 | -0.184 | 0.01054 | -0.148 | -17.429
-8.5 | -0.128 | 0.00901 | -0.151 | -14.183
-8 | -0.07 | 0.00774 | -0.154 | -9.076
-7.5 | -0.01 | 0.00829 | -0.156 | -1.248
-7 | 0.05 | 0.00762 | -0.158 | 6.58
-6.5 | 0.111 | 0.00814 | -0.159 | 13.649
-6 | 0.172 | 0.00794 | -0.16 | 21.733
-5.5 | 0.234 | 0.00785 | -0.162 | 29.854
-5 | 0.296 | 0.00778 | -0.163 | 38.11
-4.5 | 0.359 | 0.00763 | -0.165 | 46.986
-4 | 0.421 | 0.0077 | -0.166 | 54.706
-3.5 | 0.485 | 0.00779 | -0.168 | 62.286
-3 | 0.548 | 0.00748 | -0.169 | 73.269
-2.5 | 0.61 | 0.0074 | -0.171 | 82.488
-2 | 0.673 | 0.00769 | -0.172 | 87.499
-1.5 | 0.732 | 0.00818 | -0.174 | 89.563
-1 | 0.794 | 0.00884 | -0.175 | 89.889
-0.5 | 0.856 | 0.00921 | -0.177 | 92.894
0 | 0.923 | 0.00939 | -0.178 | 98.374
0.5 | 0.985 | 0.00933 | -0.179 | 105.575
1 | 1.047 | 0.00948 | -0.181 | 110.424
1.5 | 1.108 | 0.00974 | -0.182 | 113.728
2 | 1.169 | 0.00996 | -0.183 | 117.372
2.5 | 1.229 | 0.01025 | -0.185 | 119.973
3 | 1.289 | 0.01056 | -0.186 | 122.072
3.5 | 1.349 | 0.01086 | -0.187 | 124.18
4 | 1.408 | 0.01133 | -0.189 | 124.259
4.5 | 1.466 | 0.01396 | -0.19 | 105.065
5 | 1.524 | 0.01186 | -0.191 | 128.59
5.5 | 1.582 | 0.01202 | -0.192 | 131.555
6 | 1.638 | 0.0124 | -0.194 | 132.184
6.5 | 1.694 | 0.0129 | -0.195 | 131.381
7 | 1.75 | 0.01614 | -0.196 | 108.42
7.5 | 1.804 | 0.01439 | -0.197 | 125.376
8 | 1.858 | 0.01456 | -0.198 | 127.564
8.5 | 1.91 | 0.01504 | -0.2 | 126.996
9 | 1.962 | 0.0155 | -0.201 | 126.561
9.5 | 2.012 | 0.01985 | -0.202 | 101.406
10 | 2.062 | 0.01731 | -0.203 | 119.144
10.5 | 2.111 | 0.0178 | -0.204 | 118.559
11 | 2.158 | 0.01905 | -0.205 | 113.27
11.5 | 2.204 | 0.0197 | -0.206 | 111.871
12 | 2.249 | 0.02067 | -0.207 | 108.83
12.5 | 2.274 | 0.02066 | -0.208 | 110.055
13 | 2.29 | 0.02212 | -0.209 | 103.565
13.5 | 2.255 | 0.02682 | -0.206 | 84.068
14 | 2.252 | 0.02798 | -0.206 | 80.494
14.5 | 2.241 | 0.03063 | -0.206 | 73.144
15 | 2.226 | 0.0322 | -0.206 | 69.121
15.5 | 2.203 | 0.03464 | -0.205 | 63.597
16 | 2.183 | 0.03516 | -0.206 | 62.067
16.5 | 2.147 | 0.03865 | -0.206 | 55.559
17 | 2.117 | 0.03928 | -0.206 | 53.888
17.5 | 2.081 | 0.04123 | -0.206 | 50.466
18 | 2.037 | 0.04398 | -0.205 | 46.32

## 130. Re 16M Mach 0.00 (2)
BIGFOIL.COM POLAR EXPORT
goe229
GOE 229 (MVA H.39) |  |  |  | Cl Max: | 1.9379 | at alpha= | 17.5 | deg
XFOIL ncrit=9 |  |  |  | L/D Max: | 122.875 | at alpha= | 5.5 | deg
Re: | 16000000 |  |  | Cd Min: | 0.09793 | at alpha= | 20 | deg
Mach: | 0 |  |  | Cl=0 at alpha= | -6.7068 | deg
|  |  |  | @ Cl=0.1, Cd= | 0.0076576
|  |  |  | @ Cl=0.4, Cd= | 0.008379
|  |  |  | @ Cl=0.6, Cd= | 0.0084269
alpha (deg) | Cl | Cd | Cm | Cl/Cd
-20 | -1.2177 | 0.05136 | -0.1055 | -23.7091
-19.5 | -1.2154 | 0.046 | -0.1085 | -26.4217
-19 | -1.2139 | 0.04063 | -0.1115 | -29.8769
-18.5 | -1.216 | 0.03504 | -0.1148 | -34.7032
-18 | -1.2117 | 0.03021 | -0.1178 | -40.1092
-17.5 | -1.2041 | 0.02533 | -0.1214 | -47.5365
-17 | -1.1804 | 0.0207 | -0.1274 | -57.0242
-16.5 | -1.1309 | 0.0167 | -0.1362 | -67.7186
-16 | -1.0737 | 0.01446 | -0.1419 | -74.2531
-15.5 | -1.0194 | 0.0134 | -0.1438 | -76.0746
-15 | -0.9641 | 0.01255 | -0.1453 | -76.8207
-14.5 | -0.908 | 0.01184 | -0.1466 | -76.6892
-14 | -0.8514 | 0.01123 | -0.1477 | -75.8148
-13.5 | -0.7945 | 0.01056 | -0.1488 | -75.2367
-13 | -0.7373 | 0.00994 | -0.1499 | -74.1751
-12.5 | -0.6794 | 0.00945 | -0.1509 | -71.8942
-12 | -0.6207 | 0.00903 | -0.1519 | -68.7375
-11.5 | -0.5621 | 0.00866 | -0.1528 | -64.9076
-11 | -0.5033 | 0.00825 | -0.1537 | -61.0061
-10.5 | -0.4448 | 0.00796 | -0.1546 | -55.8794
-10 | -0.3865 | 0.00779 | -0.1553 | -49.6149
-9.5 | -0.3284 | 0.0076 | -0.156 | -43.2105
-9 | -0.2705 | 0.00751 | -0.1566 | -36.0186
-8.5 | -0.2113 | 0.00736 | -0.1575 | -28.7092
-8 | -0.1519 | 0.0072 | -0.1583 | -21.0972
-7.5 | -0.0924 | 0.00709 | -0.1592 | -13.0324
-7 | -0.0339 | 0.00709 | -0.1599 | -4.7814
-6.5 | 0.0239 | 0.00713 | -0.1604 | 3.352
-5 | 0.1869 | 0.00826 | -0.1602 | 22.6271
-4.5 | 0.246 | 0.00823 | -0.161 | 29.8906
-4 | 0.305 | 0.00823 | -0.1617 | 37.0595
-3.5 | 0.3635 | 0.00829 | -0.1624 | 43.848
-3 | 0.4209 | 0.00843 | -0.1629 | 49.9288
-2.5 | 0.4793 | 0.00847 | -0.1636 | 56.588
-2 | 0.5375 | 0.00854 | -0.1642 | 62.9391
-1.5 | 0.5956 | 0.00842 | -0.165 | 70.7363
-1 | 0.6533 | 0.00851 | -0.1657 | 76.7685
0.5 | 0.8257 | 0.0084 | -0.1679 | 98.2976
1 | 0.8822 | 0.00857 | -0.1683 | 102.9405
1.5 | 0.9381 | 0.00878 | -0.1687 | 106.8451
2 | 0.9932 | 0.00903 | -0.1689 | 109.9889
3 | 1.1018 | 0.00954 | -0.1691 | 115.4927
3.5 | 1.1552 | 0.00982 | -0.169 | 117.6375
4 | 1.2079 | 0.01009 | -0.1689 | 119.7126
5 | 1.31 | 0.01072 | -0.1681 | 122.2015
5.5 | 1.359 | 0.01106 | -0.1673 | 122.8752
6 | 1.399 | 0.01142 | -0.1648 | 122.5044
6.5 | 1.4349 | 0.01218 | -0.1617 | 117.8079
7 | 1.4755 | 0.01277 | -0.1596 | 115.5442
7.5 | 1.5147 | 0.01344 | -0.1575 | 112.7009
8 | 1.5532 | 0.01417 | -0.1553 | 109.6119
8.5 | 1.5899 | 0.01502 | -0.153 | 105.8522
9 | 1.625 | 0.016 | -0.1507 | 101.5625
9.5 | 1.6593 | 0.01706 | -0.1484 | 97.2626
10 | 1.6916 | 0.0183 | -0.1461 | 92.4372
10.5 | 1.7214 | 0.01975 | -0.1435 | 87.1595
11 | 1.7491 | 0.02139 | -0.141 | 81.7719
11.5 | 1.7761 | 0.02317 | -0.1386 | 76.6552
12 | 1.8009 | 0.02515 | -0.1361 | 71.6064
12.5 | 1.8244 | 0.02736 | -0.1338 | 66.6813
13 | 1.8455 | 0.02982 | -0.1314 | 61.888
13.5 | 1.8636 | 0.03268 | -0.1291 | 57.0257
14 | 1.8793 | 0.03588 | -0.1269 | 52.3774
14.5 | 1.8941 | 0.03923 | -0.1248 | 48.2819
15 | 1.9082 | 0.04276 | -0.123 | 44.6258
15.5 | 1.9191 | 0.04665 | -0.1211 | 41.1383
16 | 1.9256 | 0.0511 | -0.1193 | 37.683
16.5 | 1.9316 | 0.05571 | -0.1177 | 34.6724
17 | 1.9356 | 0.06054 | -0.1162 | 31.9722
17.5 | 1.9379 | 0.06572 | -0.115 | 29.4872
18 | 1.9355 | 0.07146 | -0.1141 | 27.0851
18.5 | 1.9308 | 0.07748 | -0.113 | 24.92
19 | 1.9254 | 0.08373 | -0.1123 | 22.9953
19.5 | 1.9167 | 0.09042 | -0.1118 | 21.1977
20 | 1.9023 | 0.09793 | -0.1116 | 19.4251

## 131. Re 16M Mach 0.10 (1)
BIGFOIL.COM POLAR EXPORT
goe229
GOE 229 (MVA H.39) |  |  |  | Cl Max: | 2.277 | at alpha= | 12.5 | deg
JavaFoil+Calcfoil stall+Eppler ext transition |  |  |  | L/D Max: | 131.665 | at alpha= | 6 | deg
Re: | 16000000 |  |  | Cd Min: | 0.00746 | at alpha= | -2.5 | deg
Mach: | 0.1 |  |  | Cl=0 at alpha= | -7.4167 | deg
|  |  |  | @ Cl=0.1, Cd= | 0.0080374
|  |  |  | @ Cl=0.4, Cd= | 0.0077162
|  |  |  | @ Cl=0.6, Cd= | 0.0074621
alpha (deg) | Cl | Cd | Cm | Cl/Cd
-20 | -0.644 | 0.15048 | -0.067 | -4.28
-19.5 | -0.657 | 0.1353 | -0.076 | -4.854
-19 | -0.663 | 0.12553 | -0.079 | -5.284
-18.5 | -0.682 | 0.09892 | -0.091 | -6.898
-18 | -0.699 | 0.07591 | -0.1 | -9.209
-17.5 | -0.704 | 0.06435 | -0.105 | -10.945
-17 | -0.7 | 0.06008 | -0.107 | -11.653
-16.5 | -0.699 | 0.04935 | -0.111 | -14.174
-16 | -0.692 | 0.04308 | -0.114 | -16.057
-15.5 | -0.679 | 0.03846 | -0.117 | -17.645
-15 | -0.663 | 0.034 | -0.119 | -19.484
-14.5 | -0.641 | 0.03109 | -0.122 | -20.614
-14 | -0.615 | 0.02799 | -0.124 | -21.99
-13.5 | -0.586 | 0.02565 | -0.126 | -22.846
-13 | -0.555 | 0.02198 | -0.129 | -25.253
-12.5 | -0.519 | 0.02035 | -0.131 | -25.486
-12 | -0.478 | 0.01896 | -0.133 | -25.235
-11.5 | -0.435 | 0.01708 | -0.135 | -25.469
-11 | -0.389 | 0.01606 | -0.137 | -24.206
-10.5 | -0.34 | 0.01484 | -0.139 | -22.888
-10 | -0.289 | 0.01328 | -0.141 | -21.776
-9.5 | -0.238 | 0.01181 | -0.145 | -20.184
-9 | -0.184 | 0.01073 | -0.148 | -17.15
-8.5 | -0.128 | 0.00919 | -0.151 | -13.941
-8 | -0.071 | 0.00779 | -0.155 | -9.05
-7.5 | -0.01 | 0.00828 | -0.157 | -1.255
-7 | 0.05 | 0.00761 | -0.158 | 6.612
-6.5 | 0.112 | 0.00814 | -0.16 | 13.705
-6 | 0.173 | 0.00799 | -0.161 | 21.686
-5.5 | 0.235 | 0.0079 | -0.163 | 29.788
-5 | 0.298 | 0.00778 | -0.164 | 38.292
-4.5 | 0.36 | 0.00764 | -0.166 | 47.195
-4 | 0.423 | 0.00776 | -0.167 | 54.57
-3.5 | 0.488 | 0.00785 | -0.169 | 62.111
-3 | 0.55 | 0.00747 | -0.17 | 73.663
-2.5 | 0.613 | 0.00746 | -0.172 | 82.249
-2 | 0.676 | 0.00774 | -0.173 | 87.275
-1.5 | 0.736 | 0.00822 | -0.175 | 89.482
-1 | 0.798 | 0.00887 | -0.176 | 90.03
-0.5 | 0.86 | 0.00923 | -0.177 | 93.199
0 | 0.928 | 0.00907 | -0.179 | 102.322
0.5 | 0.99 | 0.00936 | -0.18 | 105.839
1 | 1.052 | 0.00955 | -0.182 | 110.111
1.5 | 1.113 | 0.00976 | -0.183 | 114.075
2 | 1.174 | 0.01004 | -0.184 | 117.01
2.5 | 1.235 | 0.01033 | -0.186 | 119.606
3 | 1.295 | 0.01062 | -0.187 | 121.932
3.5 | 1.355 | 0.01087 | -0.188 | 124.634
4 | 1.414 | 0.01135 | -0.19 | 124.583
4.5 | 1.473 | 0.01409 | -0.191 | 104.532
5 | 1.531 | 0.01193 | -0.192 | 128.395
5.5 | 1.589 | 0.01212 | -0.193 | 131.069
6 | 1.646 | 0.0125 | -0.195 | 131.665
6.5 | 1.702 | 0.01298 | -0.196 | 131.052
7 | 1.757 | 0.01634 | -0.197 | 107.516
7.5 | 1.811 | 0.01455 | -0.198 | 124.491
8 | 1.865 | 0.0149 | -0.199 | 125.149
8.5 | 1.917 | 0.01518 | -0.201 | 126.287
9 | 1.969 | 0.01563 | -0.202 | 125.917
9.5 | 2.019 | 0.02004 | -0.203 | 100.725
10 | 2.068 | 0.0175 | -0.204 | 118.209
10.5 | 2.117 | 0.018 | -0.205 | 117.562
11 | 2.164 | 0.01881 | -0.206 | 115.036
11.5 | 2.209 | 0.01994 | -0.207 | 110.784
12 | 2.254 | 0.02098 | -0.208 | 107.434
12.5 | 2.277 | 0.02096 | -0.209 | 108.669
13 | 2.244 | 0.0268 | -0.206 | 83.75
13.5 | 2.244 | 0.02865 | -0.206 | 78.337
14 | 2.244 | 0.02876 | -0.207 | 78.028
14.5 | 2.226 | 0.03195 | -0.206 | 69.666
15 | 2.207 | 0.03373 | -0.206 | 65.445
15.5 | 2.185 | 0.03516 | -0.206 | 62.149
16 | 2.151 | 0.03823 | -0.206 | 56.274
16.5 | 2.123 | 0.0379 | -0.207 | 55.998
17 | 2.081 | 0.04084 | -0.207 | 50.942
17.5 | 2.036 | 0.04273 | -0.206 | 47.656

## 132. Re 16M Mach 0.10 (2)
BIGFOIL.COM POLAR EXPORT
goe229
GOE 229 (MVA H.39) |  |  |  | Cl Max: | 1.925 | at alpha= | 17.5 | deg
XFOIL ncrit=9 |  |  |  | L/D Max: | 122.108 | at alpha= | 5.5 | deg
Re: | 16000000 |  |  | Cd Min: | 0.10243 | at alpha= | 20 | deg
Mach: | 0.1 |  |  | Cl=0 at alpha= | -6.6983 | deg
|  |  |  | @ Cl=0.1, Cd= | 0.0081464
|  |  |  | @ Cl=0.4, Cd= | 0.0083906
|  |  |  | @ Cl=0.6, Cd= | 0.0084518
alpha (deg) | Cl | Cd | Cm | Cl/Cd
-20 | -1.193 | 0.05623 | -0.1056 | -21.2164
-19.5 | -1.1931 | 0.05047 | -0.1087 | -23.6398
-19 | -1.1901 | 0.04508 | -0.1117 | -26.3997
-18.5 | -1.1855 | 0.03993 | -0.1146 | -29.6895
-18 | -1.1864 | 0.03442 | -0.1178 | -34.4683
-17.5 | -1.1821 | 0.02947 | -0.1209 | -40.112
-17 | -1.1735 | 0.02464 | -0.1245 | -47.6258
-16.5 | -1.1432 | 0.02005 | -0.1313 | -57.0175
-16 | -1.0888 | 0.01595 | -0.1408 | -68.2633
-15.5 | -1.0321 | 0.01407 | -0.145 | -73.3547
-15 | -0.9762 | 0.01303 | -0.1468 | -74.9194
-14.5 | -0.9194 | 0.0122 | -0.1481 | -75.3607
-14 | -0.862 | 0.01151 | -0.1492 | -74.8914
-13.5 | -0.804 | 0.01087 | -0.1503 | -73.965
-13 | -0.746 | 0.01021 | -0.1513 | -73.0656
-12.5 | -0.6875 | 0.00963 | -0.1523 | -71.3915
-12 | -0.6282 | 0.00916 | -0.1532 | -68.5808
-11.5 | -0.5687 | 0.00879 | -0.1541 | -64.6985
-11 | -0.5092 | 0.00838 | -0.155 | -60.7637
-10.5 | -0.45 | 0.00804 | -0.1558 | -55.9701
-10 | -0.3911 | 0.00786 | -0.1564 | -49.7583
-9.5 | -0.3323 | 0.00767 | -0.1571 | -43.3246
-9 | -0.2739 | 0.00756 | -0.1577 | -36.2302
-8.5 | -0.2141 | 0.00741 | -0.1585 | -28.8934
-8 | -0.1541 | 0.00723 | -0.1593 | -21.314
-7.5 | -0.094 | 0.00712 | -0.1601 | -13.2022
-7 | -0.035 | 0.00712 | -0.1608 | -4.9157
-6.5 | 0.023 | 0.00716 | -0.1613 | 3.2123
-6 | 0.0716 | 0.00801 | -0.1601 | 8.9388
-5.5 | 0.1278 | 0.00828 | -0.1602 | 15.4348
-5 | 0.1873 | 0.00828 | -0.161 | 22.6208
-4.5 | 0.2468 | 0.00825 | -0.1617 | 29.9152
-4 | 0.3062 | 0.00825 | -0.1625 | 37.1152
-3.5 | 0.3651 | 0.0083 | -0.1632 | 43.988
-3 | 0.4229 | 0.00845 | -0.1636 | 50.0473
-2.5 | 0.4817 | 0.00849 | -0.1643 | 56.7373
-2 | 0.5402 | 0.00856 | -0.1649 | 63.1075
-1.5 | 0.5987 | 0.00845 | -0.1657 | 70.8521
-1 | 0.6567 | 0.00853 | -0.1663 | 76.9871
1 | 0.8868 | 0.00861 | -0.1689 | 102.9965
1.5 | 0.943 | 0.00882 | -0.1693 | 106.9161
2 | 0.9983 | 0.00907 | -0.1694 | 110.0662
3 | 1.1073 | 0.0096 | -0.1695 | 115.3438
3.5 | 1.1608 | 0.00989 | -0.1694 | 117.3711
4 | 1.2136 | 0.01016 | -0.1692 | 119.4488
5 | 1.3155 | 0.01081 | -0.1682 | 121.6929
5.5 | 1.3615 | 0.01115 | -0.1667 | 122.1076
6 | 1.4027 | 0.01155 | -0.1643 | 121.4459
6.5 | 1.4387 | 0.01235 | -0.1612 | 116.4939
7 | 1.479 | 0.01298 | -0.159 | 113.9445
7.5 | 1.518 | 0.0137 | -0.1568 | 110.8029
8 | 1.5562 | 0.01448 | -0.1546 | 107.4724
8.5 | 1.5925 | 0.0154 | -0.1522 | 103.4091
9 | 1.6276 | 0.01645 | -0.1498 | 98.9422
9.5 | 1.6615 | 0.0176 | -0.1475 | 94.4034
10 | 1.6937 | 0.01893 | -0.1451 | 89.4717
10.5 | 1.7231 | 0.02046 | -0.1425 | 84.218
11 | 1.7511 | 0.02218 | -0.14 | 78.9495
11.5 | 1.7777 | 0.02404 | -0.1375 | 73.9476
12 | 1.8017 | 0.0262 | -0.135 | 68.7672
12.5 | 1.8237 | 0.02864 | -0.1326 | 63.6767
13 | 1.8437 | 0.03131 | -0.1302 | 58.8853
13.5 | 1.8619 | 0.03428 | -0.128 | 54.3145
14 | 1.8763 | 0.03768 | -0.1257 | 49.7956
14.5 | 1.8896 | 0.04132 | -0.1236 | 45.7309
15 | 1.9025 | 0.04509 | -0.1218 | 42.1934
15.5 | 1.9124 | 0.04915 | -0.1199 | 38.9095
16 | 1.919 | 0.05372 | -0.1181 | 35.7223
16.5 | 1.922 | 0.05875 | -0.1165 | 32.7149
17 | 1.9243 | 0.06389 | -0.115 | 30.119
17.5 | 1.925 | 0.06934 | -0.1138 | 27.7618
18 | 1.9213 | 0.07532 | -0.1131 | 25.5085
18.5 | 1.9149 | 0.08169 | -0.1122 | 23.4411
19 | 1.9082 | 0.08822 | -0.1115 | 21.63
19.5 | 1.8988 | 0.09504 | -0.1111 | 19.979
20 | 1.8863 | 0.10243 | -0.1111 | 18.4155

## 133. Re 16M Mach 0.25 (1)
BIGFOIL.COM POLAR EXPORT
goe229
GOE 229 (MVA H.39) |  |  |  | Cl Max: | 2.23 | at alpha= | 11.5 | deg
JavaFoil+Calcfoil stall+Eppler ext transition |  |  |  | L/D Max: | 130.32 | at alpha= | 6 | deg
Re: | 16000000 |  |  | Cd Min: | 0.00744 | at alpha= | -3.5 | deg
Mach: | 0.25 |  |  | Cl=0 at alpha= | -7.4127 | deg
|  |  |  | @ Cl=0.1, Cd= | 0.0082716
|  |  |  | @ Cl=0.4, Cd= | 0.0077931
|  |  |  | @ Cl=0.6, Cd= | 0.00751
alpha (deg) | Cl | Cd | Cm | Cl/Cd
-20 | -0.379 | 0.17292 | -0.059 | -2.194
-19.5 | -0.416 | 0.16327 | -0.06 | -2.547
-19 | -0.449 | 0.15385 | -0.062 | -2.916
-18.5 | -0.478 | 0.14425 | -0.065 | -3.313
-18 | -0.503 | 0.13615 | -0.067 | -3.694
-17.5 | -0.524 | 0.12708 | -0.07 | -4.125
-17 | -0.54 | 0.121 | -0.072 | -4.464
-16.5 | -0.556 | 0.10624 | -0.083 | -5.238
-16 | -0.564 | 0.09763 | -0.087 | -5.778
-15.5 | -0.6 | 0.05565 | -0.113 | -10.786
-15 | -0.604 | 0.04477 | -0.118 | -13.497
-14.5 | -0.597 | 0.03934 | -0.121 | -15.172
-14 | -0.587 | 0.03227 | -0.125 | -18.18
-13.5 | -0.568 | 0.02813 | -0.128 | -20.192
-13 | -0.541 | 0.02631 | -0.13 | -20.567
-12.5 | -0.513 | 0.0217 | -0.133 | -23.65
-12 | -0.476 | 0.02081 | -0.135 | -22.892
-11.5 | -0.436 | 0.0192 | -0.137 | -22.719
-11 | -0.391 | 0.01766 | -0.139 | -22.155
-10.5 | -0.343 | 0.01658 | -0.142 | -20.722
-10 | -0.292 | 0.01491 | -0.144 | -19.568
-9.5 | -0.238 | 0.01457 | -0.146 | -16.354
-9 | -0.185 | 0.01274 | -0.149 | -14.506
-8.5 | -0.13 | 0.01002 | -0.154 | -12.93
-8 | -0.071 | 0.00914 | -0.157 | -7.78
-7.5 | -0.011 | 0.00846 | -0.161 | -1.258
-7 | 0.052 | 0.00838 | -0.163 | 6.153
-6.5 | 0.114 | 0.00824 | -0.164 | 13.89
-6 | 0.178 | 0.00808 | -0.166 | 22.013
-5.5 | 0.242 | 0.00792 | -0.167 | 30.49
-5 | 0.306 | 0.00785 | -0.169 | 38.952
-4.5 | 0.37 | 0.00777 | -0.17 | 47.631
-4 | 0.435 | 0.00782 | -0.172 | 55.587
-3.5 | 0.501 | 0.00744 | -0.173 | 67.35
-3 | 0.566 | 0.00751 | -0.175 | 75.29
-2.5 | 0.63 | 0.00751 | -0.176 | 83.876
-2 | 0.694 | 0.00781 | -0.178 | 88.945
-1.5 | 0.756 | 0.00878 | -0.179 | 86.109
-1 | 0.82 | 0.0089 | -0.181 | 92.082
-0.5 | 0.883 | 0.00936 | -0.182 | 94.375
0 | 0.953 | 0.00943 | -0.184 | 101.028
0.5 | 1.017 | 0.0095 | -0.185 | 106.995
1 | 1.08 | 0.0099 | -0.187 | 109.087
1.5 | 1.143 | 0.00994 | -0.188 | 114.99
2 | 1.205 | 0.01024 | -0.189 | 117.74
2.5 | 1.267 | 0.01287 | -0.191 | 98.501
3 | 1.329 | 0.01087 | -0.192 | 122.271
3.5 | 1.39 | 0.0137 | -0.194 | 101.442
4 | 1.45 | 0.01173 | -0.195 | 123.636
4.5 | 1.51 | 0.01471 | -0.196 | 102.617
5 | 1.568 | 0.01217 | -0.197 | 128.863
5.5 | 1.626 | 0.01252 | -0.199 | 129.873
6 | 1.683 | 0.01292 | -0.2 | 130.32
6.5 | 1.739 | 0.01336 | -0.201 | 130.188
7 | 1.795 | 0.01738 | -0.202 | 103.258
7.5 | 1.848 | 0.01534 | -0.204 | 120.507
8 | 1.901 | 0.01564 | -0.205 | 121.524
8.5 | 1.953 | 0.016 | -0.206 | 122.042
9 | 2.003 | 0.01675 | -0.207 | 119.573
9.5 | 2.051 | 0.02146 | -0.208 | 95.604
10 | 2.098 | 0.01874 | -0.21 | 111.963
10.5 | 2.144 | 0.01953 | -0.211 | 109.808
11 | 2.188 | 0.02051 | -0.212 | 106.673
11.5 | 2.23 | 0.02139 | -0.213 | 104.262
12 | 2.223 | 0.02682 | -0.209 | 82.86
12.5 | 2.225 | 0.02891 | -0.209 | 76.964
13 | 2.216 | 0.03015 | -0.21 | 73.501
13.5 | 2.197 | 0.03184 | -0.21 | 69.007
14 | 2.163 | 0.03478 | -0.209 | 62.173
14.5 | 2.126 | 0.03553 | -0.21 | 59.833
15 | 2.074 | 0.03783 | -0.21 | 54.837
15.5 | 1.709 | 0.10098 | -0.124 | 16.921
16 | 1.654 | 0.10684 | -0.124 | 15.483
16.5 | 1.592 | 0.11125 | -0.124 | 14.306

## 134. Re 16M Mach 0.25 (2)
BIGFOIL.COM POLAR EXPORT
goe229
GOE 229 (MVA H.39) |  |  |  | Cl Max: | 1.864 | at alpha= | 15 | deg
XFOIL ncrit=9 |  |  |  | L/D Max: | 117.132 | at alpha= | 4 | deg
Re: | 16000000 |  |  | Cd Min: | 0.12893 | at alpha= | 20 | deg
Mach: | 0.25 |  |  | Cl=0 at alpha= | -6.652 | deg
|  |  |  | @ Cl=0.1, Cd= | 0.0082884
|  |  |  | @ Cl=0.4, Cd= | 0.0084944
|  |  |  | @ Cl=0.6, Cd= | 0.00863
alpha (deg) | Cl | Cd | Cm | Cl/Cd
-20 | -1.0006 | 0.08967 | -0.0984 | -11.1587
-19.5 | -1.0229 | 0.0802 | -0.1042 | -12.7544
-19 | -1.0407 | 0.0715 | -0.1094 | -14.5552
-18.5 | -1.0524 | 0.06373 | -0.1139 | -16.5134
-18 | -1.0616 | 0.0564 | -0.1181 | -18.8227
-17.5 | -1.0627 | 0.05011 | -0.1215 | -21.2073
-17 | -1.0618 | 0.04415 | -0.1248 | -24.0498
-16.5 | -1.0597 | 0.03843 | -0.128 | -27.5748
-16 | -1.0549 | 0.03328 | -0.1308 | -31.6977
-15.5 | -1.0498 | 0.02805 | -0.134 | -37.426
-15 | -1.036 | 0.02275 | -0.139 | -45.5385
-14.5 | -0.9888 | 0.01791 | -0.1477 | -55.2094
-14 | -0.9227 | 0.01419 | -0.1563 | -65.0247
-13.5 | -0.8606 | 0.01276 | -0.1583 | -67.4451
-13 | -0.7976 | 0.01176 | -0.1594 | -67.8231
-12.5 | -0.7343 | 0.01098 | -0.1601 | -66.8761
-12 | -0.6706 | 0.01024 | -0.1608 | -65.4883
-11.5 | -0.6072 | 0.00955 | -0.1615 | -63.5812
-11 | -0.5436 | 0.00902 | -0.162 | -60.2661
-10.5 | -0.48 | 0.00864 | -0.1625 | -55.5556
-10 | -0.4178 | 0.0083 | -0.1628 | -50.3373
-9.5 | -0.3554 | 0.00805 | -0.1632 | -44.1491
-9 | -0.2934 | 0.00788 | -0.1635 | -37.2335
-8.5 | -0.2301 | 0.00762 | -0.1641 | -30.1969
-8 | -0.1669 | 0.00745 | -0.1647 | -22.4027
-7.5 | -0.1037 | 0.00727 | -0.1654 | -14.2641
-7 | -0.0419 | 0.00725 | -0.1658 | -5.7793
-6.5 | 0.0183 | 0.00734 | -0.1661 | 2.4932
-6 | 0.0683 | 0.00817 | -0.1646 | 8.3599
-5.5 | 0.1272 | 0.00839 | -0.1647 | 15.1609
-5 | 0.1892 | 0.00838 | -0.1653 | 22.5776
-4.5 | 0.2511 | 0.00836 | -0.166 | 30.0359
-4 | 0.3128 | 0.00835 | -0.1666 | 37.4611
-3 | 0.4336 | 0.00855 | -0.1676 | 50.7135
-2.5 | 0.4943 | 0.00861 | -0.1682 | 57.41
-2 | 0.5547 | 0.00869 | -0.1688 | 63.832
-1.5 | 0.6151 | 0.00861 | -0.1695 | 71.4402
-1 | 0.6749 | 0.00869 | -0.17 | 77.664
-0.5 | 0.7351 | 0.00849 | -0.1709 | 86.5842
0 | 0.7947 | 0.00848 | -0.1715 | 93.7146
0.5 | 0.8535 | 0.00862 | -0.1719 | 99.0139
1 | 0.9116 | 0.00882 | -0.1722 | 103.356
1.5 | 0.9691 | 0.00906 | -0.1723 | 106.9647
2 | 1.0254 | 0.00934 | -0.1722 | 109.7859
2.5 | 1.081 | 0.00963 | -0.172 | 112.2534
3 | 1.1357 | 0.00994 | -0.1716 | 114.2555
4 | 1.2416 | 0.0106 | -0.1702 | 117.1321
5 | 1.3318 | 0.01139 | -0.1657 | 116.9271
5.5 | 1.3784 | 0.01188 | -0.164 | 116.0269
6 | 1.4232 | 0.01245 | -0.1621 | 114.3133
6.5 | 1.4587 | 0.01345 | -0.1587 | 108.4535
7 | 1.4977 | 0.01436 | -0.1561 | 104.2967
7.5 | 1.5359 | 0.01536 | -0.1536 | 99.9935
8 | 1.5734 | 0.01648 | -0.1511 | 95.4733
8.5 | 1.6082 | 0.01781 | -0.1484 | 90.2976
9 | 1.6417 | 0.0193 | -0.1458 | 85.0622
9.5 | 1.6735 | 0.02096 | -0.1431 | 79.8426
10 | 1.7033 | 0.02284 | -0.1404 | 74.5753
10.5 | 1.7296 | 0.02502 | -0.1376 | 69.1287
11 | 1.7533 | 0.02755 | -0.1348 | 63.6407
11.5 | 1.7767 | 0.03021 | -0.1322 | 58.8117
12 | 1.7981 | 0.03315 | -0.1297 | 54.2413
12.5 | 1.8148 | 0.03663 | -0.1271 | 49.5441
13 | 1.8294 | 0.04034 | -0.1246 | 45.3495
13.5 | 1.8419 | 0.04437 | -0.1223 | 41.5123
14 | 1.8487 | 0.04906 | -0.12 | 37.6824
14.5 | 1.8568 | 0.05372 | -0.1179 | 34.5644
15 | 1.864 | 0.05861 | -0.1162 | 31.8034
15.5 | 1.8636 | 0.06433 | -0.1144 | 28.9694
16 | 1.864 | 0.07007 | -0.1129 | 26.602
16.5 | 1.862 | 0.07612 | -0.1116 | 24.4614
17 | 1.8531 | 0.08308 | -0.1106 | 22.305
17.5 | 1.8459 | 0.08994 | -0.1099 | 20.5237
18 | 1.8368 | 0.09701 | -0.1094 | 18.9341
18.5 | 1.8267 | 0.10442 | -0.1094 | 17.4938
19 | 1.8158 | 0.11193 | -0.1099 | 16.2226
19.5 | 1.7963 | 0.12071 | -0.1109 | 14.8811
20 | 1.7825 | 0.12893 | -0.1122 | 13.8253

## 135. Re 16M Mach 0.50 (1)
BIGFOIL.COM POLAR EXPORT
goe229
GOE 229 (MVA H.39) |  |  |  | Cl Max: | 1.901 | at alpha= | 8.5 | deg
JavaFoil+Calcfoil stall+Eppler ext transition |  |  |  | L/D Max: | 116.167 | at alpha= | 4 | deg
Re: | 16000000 |  |  | Cd Min: | 0.00752 | at alpha= | -4.5 | deg
Mach: | 0.5 |  |  | Cl=0 at alpha= | -7.4154 | deg
|  |  |  | @ Cl=0.1, Cd= | 0.011635
|  |  |  | @ Cl=0.4, Cd= | 0.0075378
|  |  |  | @ Cl=0.6, Cd= | 0.0079555
alpha (deg) | Cl | Cd | Cm | Cl/Cd
-20 | -0.737 | 0.10726 | -0.107 | -6.87
-19.5 | -0.708 | 0.10341 | -0.108 | -6.849
-19 | -0.691 | 0.08434 | -0.114 | -8.189
-18.5 | -0.649 | 0.09918 | -0.109 | -6.543
-18 | -0.613 | 0.10485 | -0.105 | -5.845
-17.5 | -0.601 | 0.07726 | -0.117 | -7.786
-17 | -0.567 | 0.08041 | -0.115 | -7.057
-16.5 | -0.51 | 0.11702 | -0.083 | -4.356
-16 | -0.488 | 0.10777 | -0.095 | -4.526
-15.5 | -0.465 | 0.09536 | -0.103 | -4.872
-15 | -0.433 | 0.09423 | -0.099 | -4.594
-14.5 | -0.429 | 0.05712 | -0.127 | -7.512
-14 | -0.404 | 0.04856 | -0.132 | -8.319
-13.5 | -0.378 | 0.04153 | -0.137 | -9.097
-13 | -0.35 | 0.036 | -0.14 | -9.711
-12.5 | -0.32 | 0.03321 | -0.142 | -9.626
-12 | -0.29 | 0.03006 | -0.146 | -9.663
-11.5 | -0.26 | 0.02794 | -0.148 | -9.302
-11 | -0.203 | 0.08292 | -0.081 | -2.448
-10.5 | -0.312 | 0.02496 | -0.152 | -12.494
-10 | -0.284 | 0.02088 | -0.156 | -13.624
-9.5 | -0.241 | 0.01896 | -0.159 | -12.728
-9 | -0.19 | 0.01778 | -0.161 | -10.686
-8.5 | -0.134 | 0.01651 | -0.163 | -8.099
-8 | -0.074 | 0.01507 | -0.166 | -4.897
-7.5 | -0.011 | 0.01423 | -0.168 | -0.774
-7 | 0.054 | 0.01237 | -0.171 | 4.355
-6.5 | 0.121 | 0.0113 | -0.174 | 10.72
-6 | 0.193 | 0.00949 | -0.18 | 20.29
-5.5 | 0.269 | 0.00765 | -0.187 | 35.083
-5 | 0.34 | 0.00762 | -0.189 | 44.665
-4.5 | 0.413 | 0.00752 | -0.19 | 54.862
-4 | 0.485 | 0.00822 | -0.192 | 58.999
-3.5 | 0.559 | 0.00827 | -0.194 | 67.662
-3 | 0.632 | 0.00771 | -0.195 | 81.933
-2.5 | 0.704 | 0.00781 | -0.197 | 90.135
-2 | 0.776 | 0.00794 | -0.199 | 97.786
-1.5 | 0.843 | 0.00938 | -0.201 | 89.858
-1 | 0.914 | 0.00954 | -0.202 | 95.766
-0.5 | 0.984 | 0.01011 | -0.204 | 97.354
0 | 1.062 | 0.01054 | -0.205 | 100.733
0.5 | 1.133 | 0.01059 | -0.207 | 106.985
1 | 1.202 | 0.01113 | -0.209 | 108
1.5 | 1.271 | 0.01131 | -0.21 | 112.385
2 | 1.338 | 0.01187 | -0.212 | 112.724
2.5 | 1.404 | 0.01218 | -0.213 | 115.246
3 | 1.469 | 0.01268 | -0.215 | 115.879
3.5 | 1.532 | 0.01342 | -0.216 | 114.201
4 | 1.594 | 0.01372 | -0.218 | 116.167
4.5 | 1.653 | 0.01429 | -0.219 | 115.655
5 | 1.709 | 0.01498 | -0.221 | 114.119
5.5 | 1.762 | 0.01564 | -0.222 | 112.663
6 | 1.811 | 0.01651 | -0.223 | 109.691
6.5 | 1.856 | 0.01725 | -0.225 | 107.584
7 | 1.894 | 0.0182 | -0.226 | 104.072
7.5 | 1.886 | 0.02541 | -0.223 | 74.208
8 | 1.9 | 0.02677 | -0.223 | 70.977
8.5 | 1.901 | 0.02859 | -0.224 | 66.495
9 | 1.875 | 0.03254 | -0.223 | 57.614
9.5 | 1.825 | 0.03485 | -0.223 | 52.377
10 | 1.442 | 0.05795 | -0.131 | 24.877
10.5 | 1.046 | 0.06217 | -0.131 | 16.827
11 | 1.075 | 0.068 | -0.13 | 15.802
11.5 | 1.102 | 0.07839 | -0.129 | 14.063
12 | 1.131 | 0.08369 | -0.13 | 13.518
12.5 | 1.16 | 0.09028 | -0.13 | 12.846
13 | 1.188 | 0.10488 | -0.13 | 11.326
13.5 | 1.216 | 0.11915 | -0.129 | 10.206

## 136. Re 16M Mach 0.50 (2)
BIGFOIL.COM POLAR EXPORT
goe229
GOE 229 (MVA H.39) |  |  |  | Cl Max: | 1.6649 | at alpha= | 11.5 | deg
XFOIL ncrit=9 |  |  |  | L/D Max: | 97.6293 | at alpha= | 1.5 | deg
Re: | 16000000 |  |  | Cd Min: | 0.15554 | at alpha= | 16.5 | deg
Mach: | 0.5 |  |  | Cl=0 at alpha= | -6.3045 | deg
|  |  |  | @ Cl=0.1, Cd= | 0.0090363
|  |  |  | @ Cl=0.4, Cd= | 0.0089381
|  |  |  | @ Cl=0.6, Cd= | 0.0093068
alpha (deg) | Cl | Cd | Cm | Cl/Cd
-14.5 | -0.2473 | 0.11827 | -0.1017 | -2.091
-14 | -0.2612 | 0.10716 | -0.1082 | -2.4375
-13.5 | -0.2782 | 0.09613 | -0.1147 | -2.894
-13 | -0.2884 | 0.0863 | -0.1203 | -3.3418
-12.5 | -0.2983 | 0.07676 | -0.1262 | -3.8861
-12 | -0.3106 | 0.0673 | -0.1325 | -4.6152
-11.5 | -0.3256 | 0.05799 | -0.1391 | -5.6148
-11 | -0.3433 | 0.04897 | -0.1458 | -7.0104
-10.5 | -0.3633 | 0.04047 | -0.1522 | -8.977
-10 | -0.3861 | 0.03258 | -0.158 | -11.8508
-9.5 | -0.4117 | 0.02531 | -0.1626 | -16.2663
-9 | -0.3969 | 0.01307 | -0.1867 | -30.3673
-8.5 | -0.3198 | 0.00948 | -0.1909 | -33.7342
-8 | -0.2384 | 0.00874 | -0.1903 | -27.2769
-7.5 | -0.1585 | 0.00828 | -0.1897 | -19.1425
-7 | -0.0818 | 0.00807 | -0.189 | -10.1363
-6.5 | -0.0269 | 0.00893 | -0.1853 | -3.0123
-6 | 0.0419 | 0.00913 | -0.1839 | 4.5893
-5.5 | 0.1163 | 0.00901 | -0.1837 | 12.9079
-5 | 0.1898 | 0.00894 | -0.1837 | 21.2304
-4.5 | 0.2624 | 0.00891 | -0.1837 | 29.4501
-4 | 0.334 | 0.00891 | -0.1838 | 37.486
-3.5 | 0.4044 | 0.00894 | -0.1838 | 45.2349
-3 | 0.472 | 0.0091 | -0.1834 | 51.8681
-2.5 | 0.5405 | 0.00921 | -0.1834 | 58.6862
-2 | 0.6081 | 0.00932 | -0.1832 | 65.2468
-1.5 | 0.6744 | 0.00948 | -0.1829 | 71.1392
-1 | 0.7404 | 0.00948 | -0.1828 | 78.1013
0 | 0.8664 | 0.0095 | -0.1816 | 91.2
0.5 | 0.9211 | 0.00972 | -0.1793 | 94.7634
1 | 0.9804 | 0.01013 | -0.1779 | 96.7818
1.5 | 1.0378 | 0.01063 | -0.1763 | 97.6294
2 | 1.0928 | 0.01126 | -0.1742 | 97.0515
3 | 1.1985 | 0.01283 | -0.1698 | 93.4139
3.5 | 1.2497 | 0.01381 | -0.1676 | 90.4924
4 | 1.2989 | 0.01497 | -0.1651 | 86.7669
4.5 | 1.3477 | 0.01625 | -0.1627 | 82.9354
5 | 1.394 | 0.01773 | -0.1602 | 78.6238
5.5 | 1.4383 | 0.01944 | -0.1575 | 73.9866
6 | 1.4806 | 0.02133 | -0.1547 | 69.414
6.5 | 1.5197 | 0.02354 | -0.1518 | 64.5582
7 | 1.5551 | 0.02609 | -0.1488 | 59.6052
7.5 | 1.5687 | 0.03015 | -0.1443 | 52.0299
8 | 1.593 | 0.0337 | -0.1409 | 47.27
8.5 | 1.6154 | 0.0375 | -0.1376 | 43.0773
9 | 1.6324 | 0.04184 | -0.1342 | 39.0153
9.5 | 1.6457 | 0.04651 | -0.1309 | 35.3838
10 | 1.6549 | 0.05169 | -0.1277 | 32.0159
10.5 | 1.6632 | 0.05701 | -0.1248 | 29.1738
11 | 1.6648 | 0.06306 | -0.122 | 26.4003
11.5 | 1.6649 | 0.06927 | -0.1195 | 24.0349
12 | 1.6562 | 0.07647 | -0.1173 | 21.6582
12.5 | 1.6509 | 0.08344 | -0.1154 | 19.7855
13 | 1.643 | 0.09087 | -0.114 | 18.0808
13.5 | 1.6267 | 0.09922 | -0.1131 | 16.3949
14 | 1.612 | 0.10779 | -0.1128 | 14.955
14.5 | 1.5985 | 0.11636 | -0.1131 | 13.7375
15 | 1.5857 | 0.12522 | -0.1141 | 12.6633
15.5 | 1.5666 | 0.13512 | -0.1163 | 11.5941
16 | 1.5492 | 0.14509 | -0.1191 | 10.6775
16.5 | 1.532 | 0.15554 | -0.123 | 9.8496

## 137. Re 18M Mach 0.00 (1)
BIGFOIL.COM POLAR EXPORT
goe229
GOE 229 (MVA H.39) |  |  |  | Cl Max: | 2.29 | at alpha= | 13 | deg
JavaFoil+Calcfoil stall+Eppler ext transition |  |  |  | L/D Max: | 134.594 | at alpha= | 6.5 | deg
Re: | 18000000 |  |  | Cd Min: | 0.00723 | at alpha= | -4.5 | deg
Mach: | 0 |  |  | Cl=0 at alpha= | -7.4167 | deg
|  |  |  | @ Cl=0.1, Cd= | 0.0080371
|  |  |  | @ Cl=0.4, Cd= | 0.007554
|  |  |  | @ Cl=0.6, Cd= | 0.0077158
alpha (deg) | Cl | Cd | Cm | Cl/Cd
-20 | -0.681 | 0.13524 | -0.076 | -5.036
-19.5 | -0.691 | 0.1211 | -0.083 | -5.709
-19 | -0.707 | 0.09814 | -0.092 | -7.207
-18.5 | -0.721 | 0.07813 | -0.099 | -9.228
-18 | -0.729 | 0.06346 | -0.104 | -11.482
-17.5 | -0.726 | 0.05795 | -0.106 | -12.532
-17 | -0.723 | 0.05124 | -0.109 | -14.1
-16.5 | -0.715 | 0.04527 | -0.112 | -15.798
-16 | -0.703 | 0.04092 | -0.114 | -17.171
-15.5 | -0.688 | 0.03625 | -0.117 | -18.978
-15 | -0.669 | 0.03278 | -0.119 | -20.414
-14.5 | -0.646 | 0.02932 | -0.121 | -22.047
-14 | -0.619 | 0.02697 | -0.124 | -22.964
-13.5 | -0.59 | 0.02377 | -0.126 | -24.828
-13 | -0.557 | 0.02179 | -0.128 | -25.547
-12.5 | -0.52 | 0.01951 | -0.131 | -26.641
-12 | -0.479 | 0.01818 | -0.133 | -26.346
-11.5 | -0.435 | 0.01692 | -0.135 | -25.718
-11 | -0.389 | 0.01541 | -0.136 | -25.209
-10.5 | -0.34 | 0.01441 | -0.139 | -23.603
-10 | -0.291 | 0.01182 | -0.142 | -24.609
-9.5 | -0.239 | 0.01048 | -0.146 | -22.795
-9 | -0.184 | 0.00958 | -0.148 | -19.231
-8.5 | -0.128 | 0.00893 | -0.151 | -14.344
-8 | -0.07 | 0.00837 | -0.154 | -8.388
-7.5 | -0.01 | 0.0075 | -0.156 | -1.381
-7 | 0.05 | 0.00816 | -0.157 | 6.141
-6.5 | 0.111 | 0.00801 | -0.159 | 13.864
-6 | 0.173 | 0.00787 | -0.16 | 21.913
-5.5 | 0.234 | 0.00772 | -0.162 | 30.364
-5 | 0.296 | 0.00768 | -0.163 | 38.594
-4.5 | 0.359 | 0.00723 | -0.165 | 49.664
-4 | 0.421 | 0.00772 | -0.166 | 54.565
-3.5 | 0.485 | 0.00781 | -0.168 | 62.15
-3 | 0.548 | 0.00733 | -0.169 | 74.782
-2.5 | 0.61 | 0.00779 | -0.171 | 78.317
-2 | 0.673 | 0.00813 | -0.172 | 82.712
-1.5 | 0.732 | 0.00918 | -0.174 | 79.689
-1 | 0.794 | 0.00899 | -0.175 | 88.359
-0.5 | 0.856 | 0.00886 | -0.177 | 96.645
0 | 0.923 | 0.00925 | -0.178 | 99.831
0.5 | 0.985 | 0.00922 | -0.179 | 106.836
1 | 1.047 | 0.00934 | -0.181 | 112.078
1.5 | 1.108 | 0.0096 | -0.182 | 115.414
2 | 1.169 | 0.00981 | -0.183 | 119.171
2.5 | 1.229 | 0.01009 | -0.185 | 121.862
3 | 1.289 | 0.01038 | -0.186 | 124.192
3.5 | 1.349 | 0.01286 | -0.187 | 104.87
4 | 1.408 | 0.01116 | -0.189 | 126.19
4.5 | 1.466 | 0.01136 | -0.19 | 129.122
5 | 1.524 | 0.01168 | -0.191 | 130.468
5.5 | 1.582 | 0.01185 | -0.192 | 133.461
6 | 1.638 | 0.01219 | -0.194 | 134.366
6.5 | 1.694 | 0.01259 | -0.195 | 134.594
7 | 1.75 | 0.01589 | -0.196 | 110.141
7.5 | 1.804 | 0.01415 | -0.197 | 127.485
8 | 1.858 | 0.01434 | -0.198 | 129.557
8.5 | 1.91 | 0.01496 | -0.199 | 127.709
9 | 1.962 | 0.01537 | -0.201 | 127.622
9.5 | 2.012 | 0.01954 | -0.202 | 102.985
10 | 2.062 | 0.01704 | -0.203 | 121.004
10.5 | 2.111 | 0.01781 | -0.204 | 118.504
11 | 2.158 | 0.01856 | -0.205 | 116.278
11.5 | 2.204 | 0.01917 | -0.206 | 115.006
12 | 2.249 | 0.0201 | -0.207 | 111.888
12.5 | 2.274 | 0.02061 | -0.208 | 110.371
13 | 2.29 | 0.02173 | -0.209 | 105.393
13.5 | 2.254 | 0.02705 | -0.205 | 83.33
14 | 2.256 | 0.02758 | -0.206 | 81.791
14.5 | 2.242 | 0.03047 | -0.206 | 73.577
15 | 2.227 | 0.03203 | -0.206 | 69.525
15.5 | 2.209 | 0.03329 | -0.206 | 66.369
16 | 2.18 | 0.03582 | -0.206 | 60.866
16.5 | 2.159 | 0.03549 | -0.207 | 60.833
17 | 2.12 | 0.03863 | -0.206 | 54.891
17.5 | 2.083 | 0.04017 | -0.206 | 51.852
18 | 2.041 | 0.04267 | -0.206 | 47.827

## 138. Re 18M Mach 0.00 (2)
BIGFOIL.COM POLAR EXPORT
goe229
GOE 229 (MVA H.39) |  |  |  | Cl Max: | 1.9538 | at alpha= | 18 | deg
XFOIL ncrit=9 |  |  |  | L/D Max: | 125.724 | at alpha= | 5.5 | deg
Re: | 18000000 |  |  | Cd Min: | 0.0954 | at alpha= | 20 | deg
Mach: | 0 |  |  | Cl=0 at alpha= | -6.6792 | deg
|  |  |  | @ Cl=0.1, Cd= | 0.0079216
|  |  |  | @ Cl=0.4, Cd= | 0.008257
|  |  |  | @ Cl=0.6, Cd= | 0.0083127
alpha (deg) | Cl | Cd | Cm | Cl/Cd
-20 | -1.2365 | 0.04946 | -0.1065 | -25
-19.5 | -1.2348 | 0.04403 | -0.1096 | -28.0445
-19 | -1.2339 | 0.03858 | -0.1128 | -31.9829
-18.5 | -1.2295 | 0.0338 | -0.1155 | -36.3757
-18 | -1.2258 | 0.0288 | -0.1187 | -42.5625
-17.5 | -1.2165 | 0.02407 | -0.1223 | -50.5401
-17 | -1.1845 | 0.01965 | -0.1293 | -60.2799
-16.5 | -1.1293 | 0.01561 | -0.1392 | -72.3447
-16 | -1.0754 | 0.01401 | -0.1425 | -76.7595
-15.5 | -1.021 | 0.01299 | -0.1443 | -78.5989
-15 | -0.9656 | 0.0122 | -0.1457 | -79.1475
-14.5 | -0.9093 | 0.01153 | -0.1468 | -78.8638
-14 | -0.8524 | 0.01093 | -0.1479 | -77.9872
-13.5 | -0.7953 | 0.01037 | -0.149 | -76.6924
-13 | -0.7378 | 0.00977 | -0.15 | -75.5169
-12.5 | -0.6799 | 0.00925 | -0.151 | -73.5027
-12 | -0.6214 | 0.00885 | -0.152 | -70.2147
-11.5 | -0.5623 | 0.00849 | -0.1529 | -66.2309
-11 | -0.5035 | 0.00813 | -0.1538 | -61.9311
-10.5 | -0.4454 | 0.00786 | -0.1546 | -56.6667
-10 | -0.3872 | 0.00769 | -0.1553 | -50.3511
-9.5 | -0.3289 | 0.00753 | -0.156 | -43.6786
-9 | -0.2706 | 0.00739 | -0.1567 | -36.6171
-8.5 | -0.2112 | 0.00725 | -0.1576 | -29.131
-8 | -0.1516 | 0.00707 | -0.1585 | -21.4427
-7.5 | -0.0921 | 0.00697 | -0.1593 | -13.2138
-7 | -0.0342 | 0.00703 | -0.1599 | -4.8649
-6 | 0.0724 | 0.00789 | -0.1594 | 9.1762
-4.5 | 0.2473 | 0.00809 | -0.1612 | 30.5686
-4 | 0.3063 | 0.00809 | -0.162 | 37.8616
-3.5 | 0.3639 | 0.00822 | -0.1625 | 44.2701
-3 | 0.4225 | 0.00828 | -0.1632 | 51.0266
-2.5 | 0.4809 | 0.00833 | -0.1639 | 57.7311
-2 | 0.5392 | 0.0084 | -0.1646 | 64.1905
-1.5 | 0.5974 | 0.00831 | -0.1654 | 71.8893
-1 | 0.6552 | 0.00837 | -0.166 | 78.2796
0 | 0.7709 | 0.00814 | -0.1677 | 94.7052
0.5 | 0.8279 | 0.00825 | -0.1683 | 100.3515
1 | 0.8845 | 0.00842 | -0.1688 | 105.0475
1.5 | 0.9406 | 0.00863 | -0.1691 | 108.9919
2.5 | 1.0508 | 0.00911 | -0.1696 | 115.3458
3 | 1.1051 | 0.00936 | -0.1697 | 118.0662
3.5 | 1.1588 | 0.00963 | -0.1697 | 120.3323
4 | 1.2118 | 0.0099 | -0.1696 | 122.404
4.5 | 1.2637 | 0.01019 | -0.1694 | 124.0137
5 | 1.3146 | 0.01051 | -0.1689 | 125.0809
5.5 | 1.3641 | 0.01085 | -0.1683 | 125.7235
6 | 1.4059 | 0.0112 | -0.1661 | 125.5268
6.5 | 1.4411 | 0.01194 | -0.1628 | 120.6951
7 | 1.4822 | 0.0125 | -0.1608 | 118.576
7.5 | 1.5219 | 0.01313 | -0.1586 | 115.9101
8 | 1.5603 | 0.01384 | -0.1564 | 112.7384
8.5 | 1.5971 | 0.01467 | -0.1541 | 108.8684
9 | 1.6328 | 0.01558 | -0.1518 | 104.801
9.5 | 1.6674 | 0.01662 | -0.1496 | 100.3249
10 | 1.6998 | 0.01782 | -0.1471 | 95.3872
10.5 | 1.7304 | 0.01921 | -0.1447 | 90.0781
11 | 1.7597 | 0.02071 | -0.1422 | 84.9686
11.5 | 1.7877 | 0.02239 | -0.1398 | 79.8437
12 | 1.8128 | 0.0243 | -0.1373 | 74.6008
12.5 | 1.8353 | 0.02653 | -0.1348 | 69.1783
13.5 | 1.875 | 0.03172 | -0.13 | 59.111
14 | 1.8932 | 0.03464 | -0.1279 | 54.6536
14.5 | 1.9082 | 0.03795 | -0.1258 | 50.2819
15 | 1.9215 | 0.04152 | -0.1238 | 46.2789
15.5 | 1.9333 | 0.04531 | -0.122 | 42.6683
16 | 1.9426 | 0.04937 | -0.1201 | 39.3478
16.5 | 1.9494 | 0.05382 | -0.1184 | 36.2207
17 | 1.9505 | 0.05898 | -0.1168 | 33.0705
17.5 | 1.9514 | 0.06421 | -0.1154 | 30.3909
18 | 1.9538 | 0.06936 | -0.1146 | 28.169
18.5 | 1.9471 | 0.07561 | -0.1134 | 25.7519
19 | 1.9397 | 0.08208 | -0.1126 | 23.6318
19.5 | 1.932 | 0.08864 | -0.112 | 21.796
20 | 1.9224 | 0.0954 | -0.1117 | 20.1509

## 139. Re 18M Mach 0.10 (1)
BIGFOIL.COM POLAR EXPORT
goe229
GOE 229 (MVA H.39) |  |  |  | Cl Max: | 2.291 | at alpha= | 13 | deg
JavaFoil+Calcfoil stall+Eppler ext transition |  |  |  | L/D Max: | 134.231 | at alpha= | 6.5 | deg
Re: | 18000000 |  |  | Cd Min: | 0.00728 | at alpha= | -4.5 | deg
Mach: | 0.1 |  |  | Cl=0 at alpha= | -7.4167 | deg
|  |  |  | @ Cl=0.1, Cd= | 0.0080487
|  |  |  | @ Cl=0.4, Cd= | 0.0075945
|  |  |  | @ Cl=0.6, Cd= | 0.007753
alpha (deg) | Cl | Cd | Cm | Cl/Cd
-20 | -0.644 | 0.14849 | -0.067 | -4.338
-19.5 | -0.657 | 0.13499 | -0.075 | -4.864
-19 | -0.664 | 0.12398 | -0.079 | -5.357
-18.5 | -0.685 | 0.09529 | -0.093 | -7.189
-18 | -0.704 | 0.07003 | -0.102 | -10.052
-17.5 | -0.697 | 0.0718 | -0.102 | -9.709
-17 | -0.706 | 0.05442 | -0.109 | -12.97
-16.5 | -0.702 | 0.04724 | -0.112 | -14.861
-16 | -0.692 | 0.0423 | -0.114 | -16.363
-15.5 | -0.679 | 0.03786 | -0.117 | -17.934
-15 | -0.662 | 0.03437 | -0.119 | -19.265
-14.5 | -0.642 | 0.0302 | -0.122 | -21.245
-14 | -0.616 | 0.02772 | -0.124 | -22.213
-13.5 | -0.587 | 0.02512 | -0.126 | -23.378
-13 | -0.555 | 0.02193 | -0.129 | -25.315
-12.5 | -0.519 | 0.01989 | -0.131 | -26.107
-12 | -0.479 | 0.01853 | -0.133 | -25.848
-11.5 | -0.436 | 0.01724 | -0.135 | -25.26
-11 | -0.389 | 0.01559 | -0.137 | -24.978
-10.5 | -0.34 | 0.01505 | -0.139 | -22.589
-10 | -0.291 | 0.01238 | -0.142 | -23.481
-9.5 | -0.239 | 0.01063 | -0.146 | -22.504
-9 | -0.185 | 0.00975 | -0.149 | -18.94
-8.5 | -0.128 | 0.00904 | -0.152 | -14.201
-8 | -0.07 | 0.00837 | -0.155 | -8.419
-7.5 | -0.01 | 0.00756 | -0.157 | -1.377
-7 | 0.05 | 0.00821 | -0.158 | 6.129
-6.5 | 0.112 | 0.00801 | -0.16 | 13.926
-6 | 0.173 | 0.00793 | -0.161 | 21.867
-5.5 | 0.235 | 0.00777 | -0.163 | 30.296
-5 | 0.298 | 0.00773 | -0.164 | 38.509
-4.5 | 0.361 | 0.00728 | -0.166 | 49.556
-4 | 0.423 | 0.00778 | -0.167 | 54.421
-3.5 | 0.488 | 0.00777 | -0.169 | 62.731
-3 | 0.55 | 0.00738 | -0.17 | 74.596
-2.5 | 0.613 | 0.00785 | -0.172 | 78.1
-2 | 0.676 | 0.00811 | -0.173 | 83.326
-1.5 | 0.736 | 0.00912 | -0.175 | 80.679
-1 | 0.798 | 0.009 | -0.176 | 88.717
-0.5 | 0.861 | 0.0089 | -0.178 | 96.728
0 | 0.928 | 0.00919 | -0.179 | 101.01
0.5 | 0.99 | 0.00928 | -0.18 | 106.764
1 | 1.052 | 0.00941 | -0.182 | 111.758
1.5 | 1.113 | 0.00961 | -0.183 | 115.824
2 | 1.174 | 0.00989 | -0.184 | 118.791
2.5 | 1.235 | 0.01017 | -0.186 | 121.485
3 | 1.295 | 0.01046 | -0.187 | 123.822
3.5 | 1.355 | 0.01296 | -0.188 | 104.573
4 | 1.414 | 0.01118 | -0.19 | 126.557
4.5 | 1.473 | 0.01145 | -0.191 | 128.635
5 | 1.531 | 0.01175 | -0.192 | 130.279
5.5 | 1.589 | 0.01195 | -0.193 | 132.923
6 | 1.646 | 0.01227 | -0.195 | 134.064
6.5 | 1.702 | 0.01268 | -0.196 | 134.231
7 | 1.757 | 0.01603 | -0.197 | 109.589
7.5 | 1.811 | 0.01426 | -0.198 | 127.032
8 | 1.865 | 0.01466 | -0.199 | 127.155
8.5 | 1.917 | 0.01512 | -0.2 | 126.76
9 | 1.969 | 0.01558 | -0.202 | 126.332
9.5 | 2.019 | 0.01974 | -0.203 | 102.29
10 | 2.068 | 0.01723 | -0.204 | 120.049
10.5 | 2.117 | 0.018 | -0.205 | 117.607
11 | 2.164 | 0.01877 | -0.206 | 115.253
11.5 | 2.209 | 0.0196 | -0.207 | 112.699
12 | 2.254 | 0.02064 | -0.208 | 109.217
12.5 | 2.277 | 0.02106 | -0.209 | 108.108
13 | 2.291 | 0.0216 | -0.21 | 106.092
13.5 | 2.247 | 0.02799 | -0.206 | 80.28
14 | 2.247 | 0.02818 | -0.207 | 79.745
14.5 | 2.231 | 0.0306 | -0.207 | 72.9
15 | 2.212 | 0.03229 | -0.207 | 68.503
15.5 | 2.188 | 0.03422 | -0.207 | 63.93
16 | 2.157 | 0.03646 | -0.207 | 59.163
16.5 | 2.117 | 0.03969 | -0.206 | 53.323
17 | 2.083 | 0.03992 | -0.207 | 52.179
17.5 | 2.04 | 0.04184 | -0.206 | 48.759
18 | 1.99 | 0.04432 | -0.206 | 44.914

## 140. Re 18M Mach 0.10 (2)
BIGFOIL.COM POLAR EXPORT
goe229
GOE 229 (MVA H.39) |  |  |  | Cl Max: | 1.9406 | at alpha= | 16.5 | deg
XFOIL ncrit=9 |  |  |  | L/D Max: | 125.192 | at alpha= | 5.5 | deg
Re: | 18000000 |  |  | Cd Min: | 0.10032 | at alpha= | 20 | deg
Mach: | 0.1 |  |  | Cl=0 at alpha= | -6.6768 | deg
|  |  |  | @ Cl=0.1, Cd= | 0.00794
|  |  |  | @ Cl=0.4, Cd= | 0.0082751
|  |  |  | @ Cl=0.6, Cd= | 0.0083308
alpha (deg) | Cl | Cd | Cm | Cl/Cd
-20 | -1.2123 | 0.05428 | -0.1066 | -22.3342
-19.5 | -1.2117 | 0.04858 | -0.1098 | -24.9424
-19 | -1.21 | 0.04306 | -0.1129 | -28.1003
-18.5 | -1.2079 | 0.0377 | -0.116 | -32.0398
-18 | -1.2028 | 0.03293 | -0.1187 | -36.526
-17.5 | -1.1959 | 0.02816 | -0.1218 | -42.468
-17 | -1.1861 | 0.02329 | -0.1258 | -50.9274
-16.5 | -1.1467 | 0.01896 | -0.1334 | -60.48
-16 | -1.0881 | 0.01513 | -0.143 | -71.9167
-15.5 | -1.0335 | 0.01365 | -0.1456 | -75.7143
-15 | -0.9777 | 0.01265 | -0.1472 | -77.2885
-14.5 | -0.9208 | 0.01187 | -0.1485 | -77.5737
-14 | -0.863 | 0.0112 | -0.1495 | -77.0536
-13.5 | -0.8049 | 0.01063 | -0.1505 | -75.7197
-13 | -0.7465 | 0.01003 | -0.1515 | -74.4267
-12.5 | -0.6879 | 0.00944 | -0.1524 | -72.8708
-12 | -0.6288 | 0.00898 | -0.1533 | -70.0223
-11.5 | -0.569 | 0.00859 | -0.1542 | -66.2398
-11 | -0.5094 | 0.00825 | -0.1551 | -61.7455
-10.5 | -0.4507 | 0.00794 | -0.1558 | -56.7632
-10 | -0.3918 | 0.00775 | -0.1565 | -50.5548
-9.5 | -0.3329 | 0.0076 | -0.1571 | -43.8026
-9 | -0.274 | 0.00744 | -0.1578 | -36.828
-8.5 | -0.214 | 0.00729 | -0.1586 | -29.3553
-8 | -0.1538 | 0.00711 | -0.1595 | -21.6315
-7.5 | -0.0938 | 0.007 | -0.1603 | -13.4
-7 | -0.0354 | 0.00705 | -0.1608 | -5.0213
-5.5 | 0.1289 | 0.00813 | -0.1605 | 15.8549
-4.5 | 0.2481 | 0.00811 | -0.162 | 30.5919
-4 | 0.3075 | 0.00811 | -0.1628 | 37.9162
-3.5 | 0.3655 | 0.00824 | -0.1633 | 44.3568
-3 | 0.4245 | 0.0083 | -0.164 | 51.1446
-2.5 | 0.4833 | 0.00835 | -0.1646 | 57.8802
-2 | 0.5419 | 0.00842 | -0.1653 | 64.3587
-1.5 | 0.6005 | 0.00833 | -0.1661 | 72.0888
-1 | 0.6586 | 0.0084 | -0.1667 | 78.4048
-0.5 | 0.717 | 0.00823 | -0.1676 | 87.1203
0 | 0.775 | 0.00817 | -0.1684 | 94.8592
0.5 | 0.8324 | 0.00828 | -0.169 | 100.5314
1 | 0.8892 | 0.00846 | -0.1694 | 105.1064
1.5 | 0.9456 | 0.00867 | -0.1697 | 109.0657
2.5 | 1.0562 | 0.00916 | -0.1701 | 115.3057
3 | 1.1107 | 0.00941 | -0.1702 | 118.034
3.5 | 1.1645 | 0.00969 | -0.1701 | 120.1754
4 | 1.2176 | 0.00997 | -0.1699 | 122.1264
4.5 | 1.2696 | 0.01027 | -0.1696 | 123.6222
5 | 1.3203 | 0.0106 | -0.169 | 124.5566
5.5 | 1.3696 | 0.01094 | -0.1682 | 125.192
6 | 1.4087 | 0.01132 | -0.1654 | 124.4435
6.5 | 1.4447 | 0.0121 | -0.1622 | 119.3967
7 | 1.4857 | 0.0127 | -0.1602 | 116.9843
7.5 | 1.5255 | 0.01337 | -0.158 | 114.0987
8 | 1.5639 | 0.01412 | -0.1558 | 110.7578
8.5 | 1.6005 | 0.01501 | -0.1534 | 106.6289
9 | 1.6363 | 0.01598 | -0.1511 | 102.3967
9.5 | 1.6704 | 0.0171 | -0.1487 | 97.6842
10 | 1.7025 | 0.0184 | -0.1462 | 92.5272
10.5 | 1.7321 | 0.0199 | -0.1436 | 87.0402
11.5 | 1.788 | 0.02335 | -0.1386 | 76.5739
12 | 1.813 | 0.02538 | -0.1362 | 71.4342
12.5 | 1.8362 | 0.02767 | -0.1337 | 66.3607
13 | 1.8553 | 0.03037 | -0.1312 | 61.0899
13.5 | 1.8729 | 0.03336 | -0.1288 | 56.1421
14 | 1.8899 | 0.03648 | -0.1266 | 51.8065
14.5 | 1.9056 | 0.03981 | -0.1246 | 47.8674
15 | 1.9173 | 0.04368 | -0.1226 | 43.8942
15.5 | 1.9266 | 0.0478 | -0.1207 | 40.3054
16 | 1.9344 | 0.05216 | -0.1189 | 37.0859
16.5 | 1.9406 | 0.05679 | -0.1172 | 34.1715
17 | 1.9398 | 0.06222 | -0.1156 | 31.1765
17.5 | 1.9387 | 0.06782 | -0.1142 | 28.586
18 | 1.9372 | 0.07355 | -0.1132 | 26.3385
18.5 | 1.9325 | 0.07964 | -0.1125 | 24.2654
19 | 1.9228 | 0.08652 | -0.1118 | 22.2238
19.5 | 1.913 | 0.09337 | -0.1113 | 20.4884
20 | 1.9034 | 0.10032 | -0.1112 | 18.9733

## 141. Re 18M Mach 0.25 (1)
BIGFOIL.COM POLAR EXPORT
goe229
GOE 229 (MVA H.39) |  |  |  | Cl Max: | 2.27 | at alpha= | 12 | deg
JavaFoil+Calcfoil stall+Eppler ext transition |  |  |  | L/D Max: | 132.248 | at alpha= | 6 | deg
Re: | 18000000 |  |  | Cd Min: | 0.00738 | at alpha= | -3 | deg
Mach: | 0.25 |  |  | Cl=0 at alpha= | -7.4127 | deg
|  |  |  | @ Cl=0.1, Cd= | 0.0081474
|  |  |  | @ Cl=0.4, Cd= | 0.0078408
|  |  |  | @ Cl=0.6, Cd= | 0.0076669
alpha (deg) | Cl | Cd | Cm | Cl/Cd
-20 | -0.379 | 0.17485 | -0.06 | -2.17
-19.5 | -0.416 | 0.16265 | -0.061 | -2.557
-19 | -0.449 | 0.15297 | -0.063 | -2.934
-18.5 | -0.478 | 0.1433 | -0.065 | -3.336
-18 | -0.503 | 0.13714 | -0.068 | -3.67
-17.5 | -0.524 | 0.12699 | -0.071 | -4.13
-17 | -0.54 | 0.12008 | -0.072 | -4.499
-16.5 | -0.551 | 0.11233 | -0.074 | -4.91
-16 | -0.564 | 0.09773 | -0.087 | -5.771
-15.5 | -0.58 | 0.0753 | -0.102 | -7.708
-15 | -0.599 | 0.04842 | -0.116 | -12.379
-14.5 | -0.599 | 0.03786 | -0.122 | -15.822
-14 | -0.586 | 0.0325 | -0.125 | -18.041
-13.5 | -0.568 | 0.02791 | -0.128 | -20.365
-13 | -0.542 | 0.02535 | -0.13 | -21.398
-12.5 | -0.513 | 0.02198 | -0.134 | -23.359
-12 | -0.477 | 0.02019 | -0.136 | -23.648
-11.5 | -0.437 | 0.01877 | -0.138 | -23.26
-11 | -0.392 | 0.01698 | -0.14 | -23.095
-10.5 | -0.344 | 0.01557 | -0.142 | -22.083
-10 | -0.292 | 0.01453 | -0.144 | -20.106
-9.5 | -0.24 | 0.01355 | -0.147 | -17.684
-9 | -0.186 | 0.0119 | -0.15 | -15.633
-8.5 | -0.13 | 0.00994 | -0.154 | -13.046
-8 | -0.071 | 0.00909 | -0.157 | -7.829
-7.5 | -0.011 | 0.0083 | -0.161 | -1.284
-7 | 0.052 | 0.00831 | -0.163 | 6.206
-6.5 | 0.114 | 0.0081 | -0.164 | 14.126
-6 | 0.178 | 0.00801 | -0.166 | 22.212
-5.5 | 0.242 | 0.00784 | -0.167 | 30.822
-5 | 0.306 | 0.00778 | -0.169 | 39.303
-4.5 | 0.37 | 0.00785 | -0.17 | 47.139
-4 | 0.435 | 0.00783 | -0.172 | 55.49
-3.5 | 0.501 | 0.00792 | -0.173 | 63.22
-3 | 0.566 | 0.00738 | -0.175 | 76.651
-2.5 | 0.63 | 0.00792 | -0.176 | 79.465
-2 | 0.695 | 0.00818 | -0.178 | 84.875
-1.5 | 0.756 | 0.00899 | -0.179 | 84.073
-1 | 0.82 | 0.00911 | -0.181 | 90.007
-0.5 | 0.884 | 0.009 | -0.182 | 98.136
0 | 0.953 | 0.00935 | -0.184 | 101.913
0.5 | 1.017 | 0.00941 | -0.185 | 108.062
1 | 1.08 | 0.00975 | -0.187 | 110.769
1.5 | 1.143 | 0.00984 | -0.188 | 116.111
2 | 1.205 | 0.01008 | -0.189 | 119.606
2.5 | 1.267 | 0.0104 | -0.191 | 121.848
3 | 1.329 | 0.01071 | -0.192 | 124.097
3.5 | 1.39 | 0.01104 | -0.194 | 125.871
4 | 1.45 | 0.01144 | -0.195 | 126.732
4.5 | 1.51 | 0.01178 | -0.196 | 128.194
5 | 1.568 | 0.01199 | -0.197 | 130.809
5.5 | 1.626 | 0.01234 | -0.199 | 131.833
6 | 1.683 | 0.01273 | -0.2 | 132.248
6.5 | 1.739 | 0.01319 | -0.201 | 131.921
7 | 1.795 | 0.01713 | -0.202 | 104.737
7.5 | 1.848 | 0.01484 | -0.204 | 124.599
8 | 1.901 | 0.01543 | -0.205 | 123.252
8.5 | 1.953 | 0.01596 | -0.206 | 122.366
9 | 2.003 | 0.01649 | -0.207 | 121.425
9.5 | 2.051 | 0.01759 | -0.208 | 116.638
10 | 2.098 | 0.01849 | -0.21 | 113.481
10.5 | 2.144 | 0.01922 | -0.211 | 111.572
11 | 2.188 | 0.02008 | -0.212 | 108.944
11.5 | 2.23 | 0.02129 | -0.213 | 104.757
12 | 2.27 | 0.02191 | -0.214 | 103.598
12.5 | 2.227 | 0.02823 | -0.209 | 78.902
13 | 2.22 | 0.02919 | -0.21 | 76.026
13.5 | 2.198 | 0.0312 | -0.21 | 70.459
14 | 2.165 | 0.03403 | -0.21 | 63.628
14.5 | 2.13 | 0.03484 | -0.21 | 61.127
15 | 2.078 | 0.037 | -0.21 | 56.164
15.5 | 1.709 | 0.10074 | -0.124 | 16.963
16 | 1.654 | 0.10639 | -0.124 | 15.55
16.5 | 1.592 | 0.11094 | -0.124 | 14.347
17 | 1.521 | 0.11798 | -0.124 | 12.89

## 142. Re 18M Mach 0.25 (2)
BIGFOIL.COM POLAR EXPORT
goe229
GOE 229 (MVA H.39) |  |  |  | Cl Max: | 1.883 | at alpha= | 15.5 | deg
XFOIL ncrit=9 |  |  |  | L/D Max: | 120.144 | at alpha= | 5 | deg
Re: | 18000000 |  |  | Cd Min: | 0.1257 | at alpha= | 20 | deg
Mach: | 0.25 |  |  | Cl=0 at alpha= | -6.5837 | deg
|  |  |  | @ Cl=0.1, Cd= | 0.0082446
|  |  |  | @ Cl=0.4, Cd= | 0.0083652
|  |  |  | @ Cl=0.6, Cd= | 0.0085804
alpha (deg) | Cl | Cd | Cm | Cl/Cd
-20 | -1.0292 | 0.08638 | -0.1009 | -11.9148
-19.5 | -1.0504 | 0.07721 | -0.1064 | -13.6045
-19 | -1.069 | 0.06853 | -0.1116 | -15.599
-18.5 | -1.0777 | 0.06118 | -0.1158 | -17.6152
-18 | -1.0824 | 0.05443 | -0.1195 | -19.8861
-17.5 | -1.0872 | 0.04778 | -0.1233 | -22.7543
-17 | -1.0843 | 0.0421 | -0.1263 | -25.7553
-16.5 | -1.0797 | 0.03671 | -0.1292 | -29.4116
-16 | -1.0765 | 0.03143 | -0.1322 | -34.2507
-15.5 | -1.0675 | 0.02645 | -0.1354 | -40.3592
-15 | -1.0431 | 0.0215 | -0.1411 | -48.5163
-14.5 | -0.9903 | 0.01684 | -0.1502 | -58.8064
-14 | -0.9238 | 0.01374 | -0.1571 | -67.2344
-13.5 | -0.8618 | 0.01238 | -0.1588 | -69.6123
-13 | -0.7988 | 0.01143 | -0.1598 | -69.8863
-12.5 | -0.735 | 0.01067 | -0.1605 | -68.8847
-12 | -0.6713 | 0.01004 | -0.161 | -66.8625
-11.5 | -0.6076 | 0.00938 | -0.1616 | -64.7761
-11 | -0.5439 | 0.00883 | -0.1622 | -61.5968
-10.5 | -0.4809 | 0.0085 | -0.1625 | -56.5765
-10 | -0.4185 | 0.00821 | -0.1629 | -50.9744
-9.5 | -0.356 | 0.00794 | -0.1632 | -44.8363
-9 | -0.2934 | 0.00776 | -0.1636 | -37.8093
-8.5 | -0.2301 | 0.0075 | -0.1642 | -30.68
-8 | -0.1667 | 0.00733 | -0.1649 | -22.7422
-7.5 | -0.1034 | 0.00715 | -0.1655 | -14.4615
-7 | -0.0423 | 0.00718 | -0.1659 | -5.8914
-6.5 | 0.0085 | 0.00798 | -0.1645 | 1.0652
-6 | 0.0665 | 0.00825 | -0.1643 | 8.0606
-5.5 | 0.1284 | 0.00824 | -0.1649 | 15.5825
-5 | 0.1906 | 0.00822 | -0.1656 | 23.1873
-4.5 | 0.2526 | 0.00821 | -0.1663 | 30.7674
-4 | 0.3142 | 0.00821 | -0.1669 | 38.2704
-3.5 | 0.3743 | 0.00834 | -0.1673 | 44.8801
-3 | 0.4354 | 0.0084 | -0.168 | 51.8333
-2.5 | 0.4962 | 0.00846 | -0.1686 | 58.6525
-2 | 0.5567 | 0.00853 | -0.1692 | 65.2638
-1.5 | 0.6169 | 0.0086 | -0.1697 | 71.7326
-1 | 0.6772 | 0.00855 | -0.1704 | 79.2047
-0.5 | 0.7374 | 0.00841 | -0.1712 | 87.6813
0 | 0.7971 | 0.00836 | -0.172 | 95.3469
0.5 | 0.8561 | 0.00847 | -0.1724 | 101.0744
1 | 0.9145 | 0.00867 | -0.1727 | 105.4787
1.5 | 0.9721 | 0.0089 | -0.1728 | 109.2247
2 | 1.0288 | 0.00917 | -0.1728 | 112.1919
2.5 | 1.0848 | 0.00945 | -0.1727 | 114.7937
3 | 1.1399 | 0.00974 | -0.1724 | 117.0329
3.5 | 1.194 | 0.01005 | -0.1719 | 118.806
4 | 1.2469 | 0.01039 | -0.1711 | 120.0096
5 | 1.3384 | 0.01114 | -0.1669 | 120.1436
5.5 | 1.385 | 0.01162 | -0.1651 | 119.191
6 | 1.43 | 0.01218 | -0.1632 | 117.4056
6.5 | 1.4648 | 0.01318 | -0.1597 | 111.1381
7 | 1.5048 | 0.01402 | -0.1572 | 107.3324
7.5 | 1.5439 | 0.01496 | -0.1547 | 103.2019
8 | 1.5819 | 0.01604 | -0.1522 | 98.6222
8.5 | 1.6174 | 0.0173 | -0.1495 | 93.4913
9 | 1.652 | 0.0187 | -0.147 | 88.3422
9.5 | 1.6838 | 0.02032 | -0.1442 | 82.8642
10 | 1.713 | 0.02221 | -0.1414 | 77.1274
10.5 | 1.7398 | 0.02432 | -0.1386 | 71.5378
11 | 1.7662 | 0.0266 | -0.1359 | 66.3985
11.5 | 1.7894 | 0.02926 | -0.1333 | 61.1552
12 | 1.8098 | 0.03222 | -0.1306 | 56.1701
12.5 | 1.8289 | 0.03544 | -0.1281 | 51.6055
13 | 1.8427 | 0.0392 | -0.1255 | 47.0077
13.5 | 1.8544 | 0.04328 | -0.123 | 42.8466
14 | 1.8666 | 0.0474 | -0.1208 | 39.3797
14.5 | 1.873 | 0.05218 | -0.1186 | 35.895
15 | 1.879 | 0.05715 | -0.1167 | 32.8784
15.5 | 1.883 | 0.06234 | -0.115 | 30.2053
16 | 1.8803 | 0.06839 | -0.1134 | 27.4938
16.5 | 1.8779 | 0.07447 | -0.112 | 25.2169
17 | 1.8734 | 0.08081 | -0.1108 | 23.1828
17.5 | 1.862 | 0.08814 | -0.11 | 21.1255
18 | 1.8514 | 0.09536 | -0.1094 | 19.4148
18.5 | 1.8404 | 0.1028 | -0.1093 | 17.9027
19 | 1.8288 | 0.11046 | -0.1096 | 16.5562
19.5 | 1.8185 | 0.1179 | -0.1104 | 15.4241
20 | 1.8072 | 0.1257 | -0.1115 | 14.3771

## 143. Re 18M Mach 0.50 (1)
BIGFOIL.COM POLAR EXPORT
goe229
GOE 229 (MVA H.39) |  |  |  | Cl Max: | 1.903 | at alpha= | 8.5 | deg
JavaFoil+Calcfoil stall+Eppler ext transition |  |  |  | L/D Max: | 118.138 | at alpha= | 4 | deg
Re: | 18000000 |  |  | Cd Min: | 0.00745 | at alpha= | -5 | deg
Mach: | 0.5 |  |  | Cl=0 at alpha= | -7.4154 | deg
|  |  |  | @ Cl=0.1, Cd= | 0.010962
|  |  |  | @ Cl=0.4, Cd= | 0.0075075
|  |  |  | @ Cl=0.6, Cd= | 0.0079011
alpha (deg) | Cl | Cd | Cm | Cl/Cd
-20 | -0.738 | 0.104 | -0.108 | -7.098
-19.5 | -0.71 | 0.10039 | -0.109 | -7.074
-19 | -0.692 | 0.08256 | -0.115 | -8.382
-18.5 | -0.652 | 0.09486 | -0.111 | -6.872
-18 | -0.617 | 0.09836 | -0.108 | -6.276
-17.5 | -0.604 | 0.07423 | -0.118 | -8.134
-17 | -0.572 | 0.07408 | -0.118 | -7.719
-16.5 | -0.51 | 0.11661 | -0.083 | -4.371
-16 | -0.488 | 0.10876 | -0.095 | -4.486
-15.5 | -0.469 | 0.0884 | -0.109 | -5.305
-15 | -0.439 | 0.08733 | -0.107 | -5.022
-14.5 | -0.431 | 0.05467 | -0.129 | -7.884
-14 | -0.405 | 0.04718 | -0.133 | -8.583
-13.5 | -0.379 | 0.04055 | -0.137 | -9.335
-13 | -0.35 | 0.0353 | -0.14 | -9.915
-12.5 | -0.32 | 0.03318 | -0.143 | -9.648
-12 | -0.291 | 0.02945 | -0.146 | -9.874
-11.5 | -0.26 | 0.02734 | -0.148 | -9.519
-11 | -0.203 | 0.084 | -0.081 | -2.416
-10.5 | -0.314 | 0.02316 | -0.153 | -13.542
-10 | -0.285 | 0.02048 | -0.156 | -13.902
-9.5 | -0.242 | 0.01862 | -0.159 | -12.974
-9 | -0.19 | 0.01758 | -0.161 | -10.815
-8.5 | -0.134 | 0.01535 | -0.164 | -8.719
-8 | -0.074 | 0.01475 | -0.166 | -5.011
-7.5 | -0.011 | 0.0139 | -0.169 | -0.794
-7 | 0.054 | 0.01201 | -0.171 | 4.494
-6.5 | 0.122 | 0.01046 | -0.176 | 11.677
-6 | 0.193 | 0.0092 | -0.181 | 21.005
-5.5 | 0.269 | 0.00759 | -0.187 | 35.372
-5 | 0.34 | 0.00745 | -0.189 | 45.717
-4.5 | 0.413 | 0.00752 | -0.19 | 54.847
-4 | 0.485 | 0.00825 | -0.192 | 58.76
-3.5 | 0.559 | 0.00821 | -0.194 | 68.128
-3 | 0.632 | 0.00766 | -0.195 | 82.484
-2.5 | 0.704 | 0.00775 | -0.197 | 90.849
-2 | 0.776 | 0.00879 | -0.199 | 88.333
-1.5 | 0.843 | 0.00974 | -0.2 | 86.511
-1 | 0.914 | 0.00972 | -0.202 | 94.01
-0.5 | 0.985 | 0.00971 | -0.204 | 101.396
0 | 1.062 | 0.01042 | -0.205 | 101.887
0.5 | 1.133 | 0.01046 | -0.207 | 108.246
1 | 1.202 | 0.01099 | -0.209 | 109.388
1.5 | 1.271 | 0.01113 | -0.21 | 114.113
2 | 1.338 | 0.01167 | -0.212 | 114.656
2.5 | 1.404 | 0.01196 | -0.213 | 117.388
3 | 1.469 | 0.01573 | -0.215 | 93.414
3.5 | 1.532 | 0.01309 | -0.216 | 117.063
4 | 1.594 | 0.01349 | -0.218 | 118.138
4.5 | 1.653 | 0.01405 | -0.219 | 117.644
5 | 1.709 | 0.01471 | -0.221 | 116.175
5.5 | 1.762 | 0.01536 | -0.222 | 114.714
6 | 1.811 | 0.0161 | -0.223 | 112.505
6.5 | 1.856 | 0.01694 | -0.225 | 109.543
7 | 1.894 | 0.01785 | -0.226 | 106.107
7.5 | 1.887 | 0.0248 | -0.223 | 76.09
8 | 1.902 | 0.02617 | -0.224 | 72.666
8.5 | 1.903 | 0.02771 | -0.224 | 68.669
9 | 1.879 | 0.03158 | -0.223 | 59.49
9.5 | 1.827 | 0.03397 | -0.224 | 53.785
10 | 1.442 | 0.0573 | -0.131 | 25.171
10.5 | 1.046 | 0.06209 | -0.131 | 16.849
11 | 1.075 | 0.06792 | -0.131 | 15.822
11.5 | 1.103 | 0.07781 | -0.13 | 14.171
12 | 1.131 | 0.08339 | -0.13 | 13.567
12.5 | 1.16 | 0.0904 | -0.13 | 12.831
13 | 1.188 | 0.1018 | -0.13 | 11.669
13.5 | 1.216 | 0.11652 | -0.13 | 10.436

## 144. Re 18M Mach 0.50 (2)
BIGFOIL.COM POLAR EXPORT
goe229
GOE 229 (MVA H.39) |  |  |  | Cl Max: | 1.6822 | at alpha= | 11 | deg
XFOIL ncrit=9 |  |  |  | L/D Max: | 100.423 | at alpha= | 1.5 | deg
Re: | 18000000 |  |  | Cd Min: | 0.14351 | at alpha= | 16 | deg
Mach: | 0.5 |  |  | Cl=0 at alpha= | -6.3124 | deg
|  |  |  | @ Cl=0.1, Cd= | 0.008867
|  |  |  | @ Cl=0.4, Cd= | 0.0088615
|  |  |  | @ Cl=0.6, Cd= | 0.0091374
alpha (deg) | Cl | Cd | Cm | Cl/Cd
-14.5 | -0.2572 | 0.11677 | -0.1027 | -2.2026
-14 | -0.2709 | 0.10581 | -0.1092 | -2.5602
-13.5 | -0.2867 | 0.09508 | -0.1154 | -3.0154
-13 | -0.297 | 0.08526 | -0.1211 | -3.4835
-12.5 | -0.307 | 0.07576 | -0.1271 | -4.0523
-12 | -0.3193 | 0.06637 | -0.1334 | -4.8109
-11.5 | -0.3343 | 0.05716 | -0.1399 | -5.8485
-11 | -0.352 | 0.04823 | -0.1465 | -7.2984
-10.5 | -0.372 | 0.03978 | -0.1529 | -9.3514
-10 | -0.3945 | 0.03198 | -0.1586 | -12.3358
-9.5 | -0.4192 | 0.02463 | -0.1636 | -17.0199
-9 | -0.3984 | 0.01207 | -0.1888 | -33.0075
-8.5 | -0.3201 | 0.00922 | -0.1912 | -34.718
-8 | -0.2386 | 0.00856 | -0.1905 | -27.8738
-7.5 | -0.1587 | 0.00815 | -0.1898 | -19.4724
-7 | -0.0832 | 0.00801 | -0.1889 | -10.387
-6.5 | -0.0263 | 0.0088 | -0.1855 | -2.9886
-6 | 0.0438 | 0.00895 | -0.1843 | 4.8939
-5.5 | 0.1183 | 0.00884 | -0.1842 | 13.3824
-5 | 0.1921 | 0.00876 | -0.1842 | 21.9292
-4.5 | 0.2649 | 0.00874 | -0.1842 | 30.3089
-4 | 0.3364 | 0.00876 | -0.1843 | 38.4018
-3.5 | 0.4053 | 0.00887 | -0.184 | 45.6933
-3 | 0.4751 | 0.00893 | -0.184 | 53.2027
-2.5 | 0.5439 | 0.00903 | -0.184 | 60.2326
-2 | 0.6118 | 0.00916 | -0.1839 | 66.7904
-1.5 | 0.6784 | 0.0093 | -0.1837 | 72.9462
-1 | 0.7449 | 0.00932 | -0.1836 | 79.9249
-0.5 | 0.8092 | 0.0095 | -0.183 | 85.1789
0.5 | 0.9266 | 0.00954 | -0.1802 | 97.1279
1 | 0.9866 | 0.00991 | -0.1789 | 99.556
1.5 | 1.0444 | 0.0104 | -0.1773 | 100.4231
2 | 1.1 | 0.01099 | -0.1753 | 100.091
2.5 | 1.1544 | 0.01166 | -0.1733 | 99.0051
3 | 1.2069 | 0.01248 | -0.171 | 96.7067
3.5 | 1.2584 | 0.01343 | -0.1687 | 93.7007
4 | 1.3082 | 0.01452 | -0.1663 | 90.0964
5 | 1.4051 | 0.01715 | -0.1614 | 81.93
5.5 | 1.4499 | 0.0188 | -0.1587 | 77.1223
6 | 1.4922 | 0.02069 | -0.1559 | 72.1218
6.5 | 1.5322 | 0.02279 | -0.1529 | 67.2312
7 | 1.5531 | 0.02618 | -0.1486 | 59.3239
7.5 | 1.5814 | 0.02932 | -0.1452 | 53.9359
8 | 1.6078 | 0.0327 | -0.1418 | 49.1682
8.5 | 1.6296 | 0.03653 | -0.1384 | 44.6099
9 | 1.6487 | 0.04066 | -0.135 | 40.5485
9.5 | 1.661 | 0.0454 | -0.1316 | 36.5859
10 | 1.6736 | 0.05026 | -0.1284 | 33.2988
10.5 | 1.679 | 0.05579 | -0.1253 | 30.095
11 | 1.6822 | 0.06166 | -0.1225 | 27.2819
11.5 | 1.6801 | 0.06803 | -0.1198 | 24.6965
12 | 1.6764 | 0.07474 | -0.1175 | 22.4298
12.5 | 1.668 | 0.08196 | -0.1155 | 20.3514
13 | 1.6593 | 0.08941 | -0.114 | 18.5583
13.5 | 1.6449 | 0.0975 | -0.1129 | 16.8708
14 | 1.6294 | 0.10605 | -0.1125 | 15.3645
14.5 | 1.6127 | 0.11493 | -0.1128 | 14.032
15 | 1.5975 | 0.12396 | -0.1137 | 12.8872
15.5 | 1.579 | 0.13375 | -0.1157 | 11.8056
16 | 1.5626 | 0.14351 | -0.1183 | 10.8884

## 145. Re 20M Mach 0.00 (1)
BIGFOIL.COM POLAR EXPORT
goe229
GOE 229 (MVA H.39) |  |  |  | Cl Max: | 2.29 | at alpha= | 13 | deg
JavaFoil+Calcfoil stall+Eppler ext transition |  |  |  | L/D Max: | 136.63 | at alpha= | 6.5 | deg
Re: | 20000000 |  |  | Cd Min: | 0.00734 | at alpha= | -4.5 | deg
Mach: | 0 |  |  | Cl=0 at alpha= | -7.4167 | deg
|  |  |  | @ Cl=0.1, Cd= | 0.0079234
|  |  |  | @ Cl=0.4, Cd= | 0.0075913
|  |  |  | @ Cl=0.6, Cd= | 0.0078123
alpha (deg) | Cl | Cd | Cm | Cl/Cd
-20 | -0.681 | 0.13583 | -0.076 | -5.01
-19.5 | -0.696 | 0.11384 | -0.086 | -6.118
-19 | -0.709 | 0.09553 | -0.093 | -7.424
-18.5 | -0.721 | 0.07722 | -0.099 | -9.343
-18 | -0.729 | 0.06287 | -0.104 | -11.598
-17.5 | -0.721 | 0.06273 | -0.105 | -11.497
-17 | -0.723 | 0.05072 | -0.109 | -14.254
-16.5 | -0.712 | 0.0474 | -0.111 | -15.023
-16 | -0.703 | 0.04047 | -0.114 | -17.374
-15.5 | -0.688 | 0.03651 | -0.117 | -18.843
-15 | -0.669 | 0.03288 | -0.119 | -20.354
-14.5 | -0.647 | 0.02906 | -0.122 | -22.259
-14 | -0.62 | 0.02705 | -0.124 | -22.907
-13.5 | -0.59 | 0.02388 | -0.126 | -24.719
-13 | -0.557 | 0.02151 | -0.128 | -25.895
-12.5 | -0.52 | 0.01913 | -0.131 | -27.205
-12 | -0.479 | 0.01781 | -0.133 | -26.913
-11.5 | -0.436 | 0.01609 | -0.135 | -27.071
-11 | -0.389 | 0.01493 | -0.137 | -26.069
-10.5 | -0.342 | 0.01363 | -0.14 | -25.077
-10 | -0.292 | 0.01168 | -0.143 | -25.044
-9.5 | -0.239 | 0.01008 | -0.146 | -23.758
-9 | -0.185 | 0.00927 | -0.149 | -19.934
-8.5 | -0.129 | 0.00865 | -0.152 | -14.87
-8 | -0.07 | 0.00828 | -0.154 | -8.474
-7.5 | -0.01 | 0.00746 | -0.156 | -1.39
-7 | 0.05 | 0.00803 | -0.157 | 6.237
-6.5 | 0.111 | 0.0079 | -0.159 | 14.067
-6 | 0.173 | 0.00774 | -0.16 | 22.276
-5.5 | 0.234 | 0.00768 | -0.162 | 30.496
-5 | 0.296 | 0.00774 | -0.163 | 38.278
-4.5 | 0.359 | 0.00734 | -0.165 | 48.884
-4 | 0.421 | 0.00772 | -0.166 | 54.555
-3.5 | 0.485 | 0.00776 | -0.168 | 62.518
-3 | 0.548 | 0.00772 | -0.169 | 70.937
-2.5 | 0.61 | 0.00783 | -0.171 | 77.891
-2 | 0.673 | 0.00816 | -0.172 | 82.486
-1.5 | 0.732 | 0.00903 | -0.174 | 81.044
-1 | 0.794 | 0.00884 | -0.175 | 89.834
-0.5 | 0.856 | 0.00904 | -0.177 | 94.663
0 | 0.923 | 0.00912 | -0.178 | 101.204
0.5 | 0.985 | 0.00936 | -0.179 | 105.279
1 | 1.047 | 0.00945 | -0.181 | 110.812
1.5 | 1.108 | 0.00946 | -0.182 | 117.105
2 | 1.169 | 0.00973 | -0.184 | 120.151
2.5 | 1.229 | 0.00995 | -0.185 | 123.495
3 | 1.289 | 0.01024 | -0.186 | 125.876
3.5 | 1.349 | 0.01057 | -0.187 | 127.631
4 | 1.408 | 0.0109 | -0.189 | 129.168
4.5 | 1.466 | 0.0112 | -0.19 | 130.973
5 | 1.524 | 0.01152 | -0.191 | 132.346
5.5 | 1.582 | 0.01168 | -0.192 | 135.447
6 | 1.638 | 0.01201 | -0.194 | 136.375
6.5 | 1.694 | 0.0124 | -0.195 | 136.63
7 | 1.75 | 0.01568 | -0.196 | 111.608
7.5 | 1.804 | 0.01396 | -0.197 | 129.223
8 | 1.858 | 0.01435 | -0.198 | 129.423
8.5 | 1.91 | 0.01475 | -0.199 | 129.514
9 | 1.962 | 0.01517 | -0.201 | 129.334
9.5 | 2.012 | 0.01606 | -0.202 | 125.279
10 | 2.062 | 0.01702 | -0.203 | 121.183
10.5 | 2.111 | 0.01773 | -0.204 | 119.034
11 | 2.158 | 0.01834 | -0.205 | 117.686
11.5 | 2.204 | 0.01882 | -0.206 | 117.141
12 | 2.249 | 0.01984 | -0.207 | 113.384
12.5 | 2.274 | 0.02046 | -0.208 | 111.172
13 | 2.29 | 0.02089 | -0.209 | 109.647
13.5 | 2.255 | 0.02689 | -0.206 | 83.86
14 | 2.258 | 0.02687 | -0.206 | 84.026
14.5 | 2.244 | 0.02994 | -0.206 | 74.965
15 | 2.232 | 0.03085 | -0.206 | 72.364
15.5 | 2.218 | 0.03128 | -0.207 | 70.917
16 | 2.186 | 0.03457 | -0.206 | 63.247
16.5 | 2.151 | 0.03773 | -0.206 | 57.01
17 | 2.123 | 0.03785 | -0.206 | 56.075
17.5 | 2.085 | 0.0393 | -0.207 | 53.058
18 | 2.043 | 0.04175 | -0.206 | 48.933

## 146. Re 20M Mach 0.00 (2)
BIGFOIL.COM POLAR EXPORT
goe229
GOE 229 (MVA H.39) |  |  |  | Cl Max: | 1.9667 | at alpha= | 17 | deg
XFOIL ncrit=9 |  |  |  | L/D Max: | 128.368 | at alpha= | 5.5 | deg
Re: | 20000000 |  |  | Cd Min: | 0.09361 | at alpha= | 20 | deg
Mach: | 0 |  |  | Cl=0 at alpha= | -6.6502 | deg
|  |  |  | @ Cl=0.1, Cd= | 0.00798
|  |  |  | @ Cl=0.4, Cd= | 0.0081257
|  |  |  | @ Cl=0.6, Cd= | 0.0081812
alpha (deg) | Cl | Cd | Cm | Cl/Cd
-20 | -1.2585 | 0.0471 | -0.1079 | -26.7197
-19.5 | -1.2549 | 0.04193 | -0.1108 | -29.9285
-19 | -1.2504 | 0.03701 | -0.1136 | -33.7855
-18.5 | -1.2487 | 0.03193 | -0.1167 | -39.1074
-18 | -1.2403 | 0.02734 | -0.1198 | -45.3658
-17.5 | -1.2272 | 0.02283 | -0.1236 | -53.7538
-17 | -1.1873 | 0.01866 | -0.1312 | -63.6281
-16.5 | -1.1297 | 0.01507 | -0.1404 | -74.9635
-16 | -1.0766 | 0.01369 | -0.1429 | -78.6413
-15.5 | -1.0224 | 0.01269 | -0.1446 | -80.5674
-15 | -0.9668 | 0.01191 | -0.1459 | -81.1755
-14.5 | -0.9104 | 0.01126 | -0.1471 | -80.8526
-14 | -0.8534 | 0.0107 | -0.1481 | -79.757
-13.5 | -0.7958 | 0.01017 | -0.1491 | -78.2498
-13 | -0.7383 | 0.00964 | -0.1501 | -76.5871
-12.5 | -0.6803 | 0.0091 | -0.1511 | -74.7582
-12 | -0.6217 | 0.00868 | -0.1521 | -71.6244
-11.5 | -0.5629 | 0.00836 | -0.153 | -67.3325
-11 | -0.504 | 0.00804 | -0.1539 | -62.6866
-10.5 | -0.4461 | 0.00778 | -0.1546 | -57.3393
-10 | -0.3878 | 0.00761 | -0.1553 | -50.9593
-9.5 | -0.3293 | 0.00747 | -0.156 | -44.083
-9 | -0.2708 | 0.00731 | -0.1568 | -37.0451
-8.5 | -0.2113 | 0.00716 | -0.1577 | -29.5112
-8 | -0.1517 | 0.007 | -0.1585 | -21.6714
-7.5 | -0.0923 | 0.0069 | -0.1594 | -13.3768
-7 | -0.0347 | 0.00699 | -0.1599 | -4.9642
-6.5 | 0.0149 | 0.00773 | -0.159 | 1.9276
-6 | 0.0707 | 0.00798 | -0.1592 | 8.8596
-5.5 | 0.1298 | 0.00798 | -0.1599 | 16.2657
-5 | 0.1891 | 0.00797 | -0.1607 | 23.7265
-4.5 | 0.2484 | 0.00796 | -0.1615 | 31.206
-4 | 0.3073 | 0.00797 | -0.1622 | 38.5571
-3.5 | 0.3651 | 0.00809 | -0.1628 | 45.1298
-3 | 0.4238 | 0.00815 | -0.1635 | 52
-2.5 | 0.4823 | 0.0082 | -0.1642 | 58.8171
-2 | 0.5407 | 0.00827 | -0.1649 | 65.3809
-1.5 | 0.599 | 0.00818 | -0.1657 | 73.2274
-1 | 0.6569 | 0.00825 | -0.1663 | 79.6242
-0.5 | 0.7149 | 0.00812 | -0.1672 | 88.0419
0 | 0.7726 | 0.00805 | -0.168 | 95.9752
0.5 | 0.8298 | 0.00814 | -0.1686 | 101.941
1 | 0.8866 | 0.0083 | -0.1691 | 106.8193
1.5 | 0.9428 | 0.0085 | -0.1695 | 110.9176
2 | 0.9983 | 0.00873 | -0.1698 | 114.3528
2.5 | 1.0534 | 0.00896 | -0.17 | 117.567
3 | 1.1079 | 0.0092 | -0.1702 | 120.4239
3.5 | 1.1618 | 0.00946 | -0.1703 | 122.8118
4 | 1.215 | 0.00973 | -0.1702 | 124.8715
4.5 | 1.2673 | 0.01002 | -0.17 | 126.477
5 | 1.3185 | 0.01033 | -0.1696 | 127.6379
5.5 | 1.3684 | 0.01066 | -0.1691 | 128.3677
6 | 1.4152 | 0.01104 | -0.1679 | 128.1884
6.5 | 1.4464 | 0.01172 | -0.1637 | 123.413
7 | 1.4876 | 0.01227 | -0.1617 | 121.2388
7.5 | 1.5279 | 0.01287 | -0.1597 | 118.7179
8 | 1.5665 | 0.01356 | -0.1575 | 115.5236
8.5 | 1.6036 | 0.01435 | -0.1551 | 111.7491
9 | 1.6399 | 0.01522 | -0.1529 | 107.7464
9.5 | 1.6747 | 0.01623 | -0.1506 | 103.1855
10 | 1.7071 | 0.0174 | -0.1481 | 98.1092
10.5 | 1.7382 | 0.01874 | -0.1457 | 92.7535
11 | 1.7679 | 0.02019 | -0.1432 | 87.5632
11.5 | 1.7962 | 0.02183 | -0.1408 | 82.2813
12 | 1.822 | 0.02367 | -0.1383 | 76.9751
12.5 | 1.8456 | 0.02576 | -0.1358 | 71.646
13 | 1.8668 | 0.02816 | -0.1333 | 66.2926
13.5 | 1.8847 | 0.03093 | -0.1308 | 60.9344
14 | 1.9038 | 0.03375 | -0.1287 | 56.4089
14.5 | 1.9208 | 0.03681 | -0.1267 | 52.1815
15 | 1.936 | 0.04014 | -0.1247 | 48.2312
15.5 | 1.9465 | 0.04405 | -0.1227 | 44.1884
16 | 1.9547 | 0.0482 | -0.1208 | 40.5539
16.5 | 1.962 | 0.05255 | -0.1191 | 37.3359
17 | 1.9667 | 0.05726 | -0.1174 | 34.3468
17.5 | 1.9644 | 0.06279 | -0.1158 | 31.2852
18 | 1.9632 | 0.06836 | -0.1146 | 28.7185
18.5 | 1.9633 | 0.07378 | -0.1138 | 26.6102
19 | 1.9568 | 0.08002 | -0.1129 | 24.4539
19.5 | 1.9457 | 0.08702 | -0.1123 | 22.3592
20 | 1.9374 | 0.09361 | -0.1118 | 20.6965

## 147. Re 20M Mach 0.10 (1)
BIGFOIL.COM POLAR EXPORT
goe229
GOE 229 (MVA H.39) |  |  |  | Cl Max: | 2.291 | at alpha= | 13 | deg
JavaFoil+Calcfoil stall+Eppler ext transition |  |  |  | L/D Max: | 136.255 | at alpha= | 6.5 | deg
Re: | 20000000 |  |  | Cd Min: | 0.00725 | at alpha= | -4.5 | deg
Mach: | 0.1 |  |  | Cl=0 at alpha= | -7.4167 | deg
|  |  |  | @ Cl=0.1, Cd= | 0.0079771
|  |  |  | @ Cl=0.4, Cd= | 0.0075268
|  |  |  | @ Cl=0.6, Cd= | 0.0077482
alpha (deg) | Cl | Cd | Cm | Cl/Cd
-20 | -0.649 | 0.14377 | -0.073 | -4.512
-19.5 | -0.657 | 0.13255 | -0.076 | -4.96
-19 | -0.671 | 0.1152 | -0.085 | -5.822
-18.5 | -0.686 | 0.09342 | -0.093 | -7.348
-18 | -0.704 | 0.06931 | -0.102 | -10.164
-17.5 | -0.698 | 0.07096 | -0.102 | -9.83
-17 | -0.706 | 0.05445 | -0.109 | -12.963
-16.5 | -0.698 | 0.05007 | -0.111 | -13.944
-16 | -0.692 | 0.04226 | -0.114 | -16.38
-15.5 | -0.679 | 0.03816 | -0.117 | -17.793
-15 | -0.663 | 0.034 | -0.119 | -19.487
-14.5 | -0.64 | 0.03097 | -0.121 | -20.678
-14 | -0.617 | 0.0273 | -0.124 | -22.6
-13.5 | -0.588 | 0.02399 | -0.127 | -24.523
-13 | -0.555 | 0.02223 | -0.129 | -24.989
-12.5 | -0.52 | 0.01932 | -0.131 | -26.933
-12 | -0.479 | 0.01811 | -0.133 | -26.476
-11.5 | -0.436 | 0.01636 | -0.135 | -26.661
-11 | -0.39 | 0.01522 | -0.137 | -25.613
-10.5 | -0.342 | 0.01416 | -0.14 | -24.121
-10 | -0.292 | 0.01219 | -0.143 | -23.976
-9.5 | -0.24 | 0.01028 | -0.147 | -23.342
-9 | -0.185 | 0.00948 | -0.149 | -19.538
-8.5 | -0.129 | 0.00883 | -0.152 | -14.571
-8 | -0.07 | 0.00834 | -0.155 | -8.448
-7.5 | -0.01 | 0.00745 | -0.157 | -1.397
-7 | 0.05 | 0.00809 | -0.158 | 6.224
-6.5 | 0.112 | 0.00795 | -0.16 | 14.038
-6 | 0.173 | 0.0078 | -0.161 | 22.228
-5.5 | 0.235 | 0.00769 | -0.163 | 30.626
-5 | 0.298 | 0.0078 | -0.164 | 38.189
-4.5 | 0.361 | 0.00725 | -0.166 | 49.775
-4 | 0.423 | 0.00769 | -0.167 | 55.062
-3.5 | 0.488 | 0.00772 | -0.169 | 63.13
-3 | 0.55 | 0.00778 | -0.17 | 70.731
-2.5 | 0.613 | 0.00774 | -0.172 | 79.216
-2 | 0.676 | 0.00808 | -0.173 | 83.671
-1.5 | 0.736 | 0.00903 | -0.175 | 81.455
-1 | 0.798 | 0.00891 | -0.176 | 89.584
-0.5 | 0.86 | 0.00901 | -0.177 | 95.483
0 | 0.928 | 0.00926 | -0.179 | 100.25
0.5 | 0.99 | 0.00944 | -0.18 | 104.907
1 | 1.052 | 0.00952 | -0.182 | 110.528
1.5 | 1.113 | 0.00953 | -0.183 | 116.784
2 | 1.174 | 0.00975 | -0.184 | 120.496
2.5 | 1.235 | 0.01003 | -0.186 | 123.113
3 | 1.295 | 0.01032 | -0.187 | 125.546
3.5 | 1.355 | 0.01062 | -0.188 | 127.554
4 | 1.414 | 0.01096 | -0.19 | 129.039
4.5 | 1.473 | 0.01129 | -0.191 | 130.487
5 | 1.531 | 0.01159 | -0.192 | 132.153
5.5 | 1.589 | 0.01178 | -0.193 | 134.895
6 | 1.646 | 0.01213 | -0.195 | 135.665
6.5 | 1.702 | 0.01249 | -0.196 | 136.255
7 | 1.757 | 0.0158 | -0.197 | 111.192
7.5 | 1.811 | 0.01409 | -0.198 | 128.499
8 | 1.865 | 0.0144 | -0.199 | 129.479
8.5 | 1.917 | 0.01489 | -0.2 | 128.735
9 | 1.969 | 0.01537 | -0.202 | 128.056
9.5 | 2.019 | 0.01629 | -0.203 | 123.957
10 | 2.068 | 0.01701 | -0.204 | 121.611
10.5 | 2.117 | 0.01792 | -0.205 | 118.08
11 | 2.164 | 0.01855 | -0.206 | 116.652
11.5 | 2.209 | 0.01939 | -0.207 | 113.942
12 | 2.254 | 0.02013 | -0.208 | 111.964
12.5 | 2.277 | 0.02076 | -0.209 | 109.697
13 | 2.291 | 0.02121 | -0.21 | 107.996
13.5 | 2.251 | 0.02757 | -0.206 | 81.629
14 | 2.251 | 0.0276 | -0.207 | 81.554
14.5 | 2.232 | 0.0307 | -0.207 | 72.71
15 | 2.216 | 0.03176 | -0.207 | 69.778
15.5 | 2.194 | 0.03293 | -0.207 | 66.611
16 | 2.157 | 0.03645 | -0.206 | 59.174
16.5 | 2.12 | 0.03894 | -0.207 | 54.452
17 | 2.085 | 0.0391 | -0.207 | 53.333
17.5 | 2.043 | 0.04085 | -0.208 | 50.022
18 | 1.994 | 0.04367 | -0.207 | 45.655

## 148. Re 20M Mach 0.10 (2)
BIGFOIL.COM POLAR EXPORT
goe229
GOE 229 (MVA H.39) |  |  |  | Cl Max: | 1.9553 | at alpha= | 17 | deg
XFOIL ncrit=9 |  |  |  | L/D Max: | 127.714 | at alpha= | 5.5 | deg
Re: | 20000000 |  |  | Cd Min: | 0.09845 | at alpha= | 20 | deg
Mach: | 0.1 |  |  | Cl=0 at alpha= | -6.6403 | deg
|  |  |  | @ Cl=0.1, Cd= | 0.008
|  |  |  | @ Cl=0.4, Cd= | 0.0081409
|  |  |  | @ Cl=0.6, Cd= | 0.0082032
alpha (deg) | Cl | Cd | Cm | Cl/Cd
-20 | -1.2328 | 0.05213 | -0.1079 | -23.6486
-19.5 | -1.2334 | 0.04631 | -0.1112 | -26.6336
-19 | -1.2293 | 0.04112 | -0.1141 | -29.8954
-18.5 | -1.2252 | 0.03611 | -0.1169 | -33.9297
-18 | -1.2219 | 0.03112 | -0.1199 | -39.2641
-17.5 | -1.2123 | 0.02651 | -0.123 | -45.7299
-17 | -1.1933 | 0.02208 | -0.1276 | -54.0444
-16.5 | -1.1488 | 0.01795 | -0.1355 | -64
-16 | -1.0892 | 0.01473 | -0.1437 | -73.9443
-15.5 | -1.0348 | 0.01336 | -0.146 | -77.4551
-15 | -0.9789 | 0.01235 | -0.1475 | -79.2632
-14.5 | -0.9218 | 0.01158 | -0.1487 | -79.6028
-14 | -0.8641 | 0.01095 | -0.1497 | -78.9132
-13.5 | -0.8057 | 0.01039 | -0.1507 | -77.5457
-13 | -0.7471 | 0.00986 | -0.1516 | -75.7708
-12.5 | -0.6883 | 0.0093 | -0.1526 | -74.0108
-12 | -0.6291 | 0.00882 | -0.1535 | -71.3265
-11.5 | -0.5696 | 0.00846 | -0.1543 | -67.3286
-11 | -0.5099 | 0.00814 | -0.1551 | -62.6413
-10.5 | -0.4513 | 0.00788 | -0.1558 | -57.2716
-10 | -0.3925 | 0.00767 | -0.1565 | -51.1734
-9.5 | -0.3333 | 0.00753 | -0.1571 | -44.2629
-9 | -0.2742 | 0.00735 | -0.1578 | -37.3061
-8.5 | -0.2141 | 0.00719 | -0.1587 | -29.7775
-8 | -0.1539 | 0.00704 | -0.1595 | -21.8608
-7.5 | -0.094 | 0.00693 | -0.1603 | -13.5642
-7 | -0.0359 | 0.00702 | -0.1608 | -5.114
-6.5 | 0.014 | 0.00776 | -0.1599 | 1.8041
-6 | 0.0703 | 0.008 | -0.16 | 8.7875
-5.5 | 0.1298 | 0.008 | -0.1607 | 16.225
-5 | 0.1895 | 0.00799 | -0.1615 | 23.7171
-4.5 | 0.2492 | 0.00798 | -0.1623 | 31.2281
-4 | 0.3086 | 0.00799 | -0.163 | 38.6233
-3.5 | 0.3668 | 0.00811 | -0.1635 | 45.2281
-2.5 | 0.4848 | 0.00822 | -0.1649 | 58.9781
-2 | 0.5434 | 0.00829 | -0.1656 | 65.5489
-1.5 | 0.6021 | 0.0082 | -0.1664 | 73.4268
0 | 0.7768 | 0.00808 | -0.1687 | 96.1386
0.5 | 0.8343 | 0.00817 | -0.1693 | 102.1175
1 | 0.8913 | 0.00834 | -0.1698 | 106.8705
1.5 | 0.9478 | 0.00854 | -0.1701 | 110.9836
2 | 1.0036 | 0.00877 | -0.1704 | 114.4356
2.5 | 1.0589 | 0.00901 | -0.1706 | 117.525
3 | 1.1136 | 0.00926 | -0.1707 | 120.2592
3.5 | 1.1677 | 0.00952 | -0.1707 | 122.6576
4 | 1.221 | 0.0098 | -0.1706 | 124.5918
4.5 | 1.2733 | 0.01009 | -0.1703 | 126.1943
5 | 1.3245 | 0.01042 | -0.1698 | 127.1113
5.5 | 1.3742 | 0.01076 | -0.1691 | 127.7138
6 | 1.4147 | 0.01112 | -0.1665 | 127.2212
6.5 | 1.4505 | 0.01188 | -0.1633 | 122.096
7 | 1.4918 | 0.01246 | -0.1612 | 119.7271
7.5 | 1.5322 | 0.01308 | -0.1591 | 117.1407
8 | 1.5706 | 0.01382 | -0.1568 | 113.6469
8.5 | 1.6077 | 0.01467 | -0.1545 | 109.591
9 | 1.6438 | 0.0156 | -0.1522 | 105.3718
9.5 | 1.6784 | 0.01667 | -0.1498 | 100.6839
10 | 1.7107 | 0.01792 | -0.1473 | 95.4632
10.5 | 1.7414 | 0.01934 | -0.1448 | 90.0414
11 | 1.7706 | 0.02091 | -0.1422 | 84.6772
11.5 | 1.7978 | 0.0227 | -0.1397 | 79.1982
12 | 1.8222 | 0.02472 | -0.1371 | 73.7136
12.5 | 1.8451 | 0.027 | -0.1346 | 68.337
13 | 1.8661 | 0.02951 | -0.1321 | 63.2362
13.5 | 1.8843 | 0.03238 | -0.1297 | 58.1933
14 | 1.9015 | 0.0355 | -0.1275 | 53.5634
14.5 | 1.9168 | 0.03882 | -0.1254 | 49.3766
15 | 1.931 | 0.04238 | -0.1234 | 45.5639
15.5 | 1.9424 | 0.04626 | -0.1215 | 41.9888
16 | 1.9473 | 0.05089 | -0.1195 | 38.2649
16.5 | 1.9527 | 0.05556 | -0.1178 | 35.1458
17 | 1.9553 | 0.06055 | -0.1161 | 32.2923
17.5 | 1.9528 | 0.06627 | -0.1147 | 29.4673
18 | 1.9494 | 0.0722 | -0.1135 | 27
18.5 | 1.9478 | 0.07791 | -0.1128 | 25.0006
19 | 1.9413 | 0.08428 | -0.112 | 23.0339
19.5 | 1.9286 | 0.09153 | -0.1115 | 21.0707
20 | 1.9187 | 0.09845 | -0.1113 | 19.4891

## 149. Re 20M Mach 0.25 (1)
BIGFOIL.COM POLAR EXPORT
goe229
GOE 229 (MVA H.39) |  |  |  | Cl Max: | 2.27 | at alpha= | 12 | deg
JavaFoil+Calcfoil stall+Eppler ext transition |  |  |  | L/D Max: | 134.288 | at alpha= | 6 | deg
Re: | 20000000 |  |  | Cd Min: | 0.00738 | at alpha= | -3 | deg
Mach: | 0.25 |  |  | Cl=0 at alpha= | -7.4127 | deg
|  |  |  | @ Cl=0.1, Cd= | 0.0080639
|  |  |  | @ Cl=0.4, Cd= | 0.0078608
|  |  |  | @ Cl=0.6, Cd= | 0.0076456
alpha (deg) | Cl | Cd | Cm | Cl/Cd
-20 | -0.379 | 0.17472 | -0.06 | -2.172
-19.5 | -0.416 | 0.16232 | -0.061 | -2.563
-19 | -0.449 | 0.15365 | -0.064 | -2.923
-18.5 | -0.478 | 0.14441 | -0.066 | -3.312
-18 | -0.503 | 0.13574 | -0.068 | -3.708
-17.5 | -0.524 | 0.1256 | -0.071 | -4.176
-17 | -0.54 | 0.12042 | -0.072 | -4.487
-16.5 | -0.552 | 0.11182 | -0.075 | -4.933
-16 | -0.576 | 0.08342 | -0.098 | -6.907
-15.5 | -0.584 | 0.07212 | -0.104 | -8.096
-15 | -0.604 | 0.04441 | -0.118 | -13.606
-14.5 | -0.599 | 0.03709 | -0.122 | -16.162
-14 | -0.585 | 0.03342 | -0.124 | -17.502
-13.5 | -0.568 | 0.0279 | -0.128 | -20.371
-13 | -0.544 | 0.02492 | -0.131 | -21.82
-12.5 | -0.514 | 0.02181 | -0.134 | -23.561
-12 | -0.478 | 0.01962 | -0.136 | -24.375
-11.5 | -0.437 | 0.01844 | -0.138 | -23.714
-11 | -0.393 | 0.01664 | -0.14 | -23.602
-10.5 | -0.344 | 0.01529 | -0.142 | -22.518
-10 | -0.292 | 0.0148 | -0.144 | -19.752
-9.5 | -0.241 | 0.01281 | -0.148 | -18.793
-9 | -0.187 | 0.01124 | -0.151 | -16.628
-8.5 | -0.13 | 0.0096 | -0.154 | -13.559
-8 | -0.071 | 0.00883 | -0.158 | -8.082
-7.5 | -0.011 | 0.00824 | -0.161 | -1.293
-7 | 0.052 | 0.00818 | -0.163 | 6.305
-6.5 | 0.114 | 0.00803 | -0.164 | 14.247
-6 | 0.178 | 0.00787 | -0.166 | 22.595
-5.5 | 0.242 | 0.00781 | -0.167 | 30.953
-5 | 0.306 | 0.00784 | -0.169 | 38.99
-4.5 | 0.37 | 0.00787 | -0.17 | 47.034
-4 | 0.435 | 0.00785 | -0.172 | 55.393
-3.5 | 0.501 | 0.0078 | -0.173 | 64.186
-3 | 0.566 | 0.00738 | -0.175 | 76.616
-2.5 | 0.63 | 0.00788 | -0.176 | 79.893
-2 | 0.695 | 0.00818 | -0.178 | 84.935
-1.5 | 0.756 | 0.00884 | -0.179 | 85.528
-1 | 0.82 | 0.00901 | -0.181 | 90.935
-0.5 | 0.883 | 0.00916 | -0.182 | 96.391
0 | 0.953 | 0.00936 | -0.184 | 101.782
0.5 | 1.017 | 0.00958 | -0.185 | 106.119
1 | 1.08 | 0.00968 | -0.187 | 111.618
1.5 | 1.143 | 0.0097 | -0.188 | 117.848
2 | 1.205 | 0.00993 | -0.189 | 121.413
2.5 | 1.267 | 0.01025 | -0.191 | 123.685
3 | 1.329 | 0.01287 | -0.192 | 103.222
3.5 | 1.39 | 0.01087 | -0.194 | 127.819
4 | 1.45 | 0.01131 | -0.195 | 128.158
4.5 | 1.51 | 0.01164 | -0.196 | 129.707
5 | 1.568 | 0.01181 | -0.197 | 132.78
5.5 | 1.626 | 0.01215 | -0.199 | 133.825
6 | 1.683 | 0.01254 | -0.2 | 134.288
6.5 | 1.739 | 0.01299 | -0.201 | 133.917
7 | 1.795 | 0.0168 | -0.202 | 106.833
7.5 | 1.848 | 0.01462 | -0.204 | 126.46
8 | 1.901 | 0.01515 | -0.205 | 125.526
8.5 | 1.953 | 0.01572 | -0.206 | 124.214
9 | 2.003 | 0.01694 | -0.207 | 118.246
9.5 | 2.051 | 0.01714 | -0.208 | 119.655
10 | 2.098 | 0.01803 | -0.21 | 116.41
10.5 | 2.144 | 0.01898 | -0.211 | 112.959
11 | 2.188 | 0.01993 | -0.212 | 109.807
11.5 | 2.23 | 0.02078 | -0.213 | 107.324
12 | 2.27 | 0.02163 | -0.214 | 104.962
12.5 | 2.23 | 0.02768 | -0.21 | 80.564
13 | 2.223 | 0.02876 | -0.21 | 77.295
13.5 | 2.2 | 0.03121 | -0.21 | 70.491
14 | 2.169 | 0.03333 | -0.21 | 65.057
14.5 | 2.132 | 0.03417 | -0.21 | 62.383
15 | 2.079 | 0.03665 | -0.21 | 56.728
15.5 | 2.018 | 0.03937 | -0.21 | 51.258
16 | 1.654 | 0.1057 | -0.124 | 15.651
16.5 | 1.592 | 0.11066 | -0.125 | 14.385
17 | 1.521 | 0.11779 | -0.124 | 12.912

## 150. Re 20M Mach 0.25 (2)
BIGFOIL.COM POLAR EXPORT
goe229
GOE 229 (MVA H.39) |  |  |  | Cl Max: | 1.897 | at alpha= | 16 | deg
XFOIL ncrit=9 |  |  |  | L/D Max: | 123.491 | at alpha= | 4.5 | deg
Re: | 20000000 |  |  | Cd Min: | 0.12384 | at alpha= | 20 | deg
Mach: | 0.25 |  |  | Cl=0 at alpha= | -6.5843 | deg
|  |  |  | @ Cl=0.1, Cd= | 0.008119
|  |  |  | @ Cl=0.4, Cd= | 0.0082238
|  |  |  | @ Cl=0.6, Cd= | 0.0084551
alpha (deg) | Cl | Cd | Cm | Cl/Cd
-20 | -1.0535 | 0.08364 | -0.1029 | -12.5956
-19.5 | -1.0764 | 0.07433 | -0.1086 | -14.4814
-19 | -1.0883 | 0.06656 | -0.1131 | -16.3507
-18.5 | -1.0969 | 0.05932 | -0.1172 | -18.4912
-18 | -1.1051 | 0.05223 | -0.1212 | -21.1583
-17.5 | -1.1045 | 0.04623 | -0.1244 | -23.8914
-17 | -1.1019 | 0.04054 | -0.1275 | -27.1806
-16.5 | -1.1001 | 0.03496 | -0.1306 | -31.4674
-16 | -1.0955 | 0.02977 | -0.1336 | -36.7988
-15.5 | -1.087 | 0.02485 | -0.1366 | -43.7425
-15 | -1.0495 | 0.02017 | -0.1436 | -52.0327
-14.5 | -0.9903 | 0.01586 | -0.1526 | -62.4401
-14 | -0.9249 | 0.01341 | -0.1577 | -68.9709
-13.5 | -0.8628 | 0.01209 | -0.1592 | -71.3648
-13 | -0.7997 | 0.01115 | -0.1601 | -71.722
-12.5 | -0.736 | 0.01043 | -0.1607 | -70.5657
-12 | -0.6718 | 0.00982 | -0.1612 | -68.4114
-11.5 | -0.6081 | 0.00924 | -0.1618 | -65.8117
-11 | -0.5445 | 0.0087 | -0.1623 | -62.5862
-10.5 | -0.4819 | 0.0084 | -0.1626 | -57.369
-10 | -0.4191 | 0.00813 | -0.1629 | -51.5498
-9.5 | -0.3564 | 0.00784 | -0.1633 | -45.4592
-9 | -0.2935 | 0.00766 | -0.1637 | -38.3159
-8.5 | -0.2301 | 0.0074 | -0.1643 | -31.0946
-8 | -0.1667 | 0.00723 | -0.165 | -23.0567
-7.5 | -0.1036 | 0.00708 | -0.1656 | -14.6328
-7 | -0.0429 | 0.00714 | -0.1658 | -6.0084
-6.5 | 0.0087 | 0.0079 | -0.1646 | 1.1013
-6 | 0.0673 | 0.00814 | -0.1645 | 8.2678
-5.5 | 0.1295 | 0.0081 | -0.1652 | 15.9877
-5 | 0.1917 | 0.00808 | -0.1658 | 23.7252
-4.5 | 0.2538 | 0.00808 | -0.1665 | 31.4109
-4 | 0.3154 | 0.00809 | -0.1672 | 38.9864
-3.5 | 0.3757 | 0.0082 | -0.1676 | 45.8171
-3 | 0.4369 | 0.00826 | -0.1683 | 52.8935
-2.5 | 0.4978 | 0.00833 | -0.1689 | 59.7599
-2 | 0.5585 | 0.0084 | -0.1695 | 66.4881
-1.5 | 0.6187 | 0.00848 | -0.1701 | 72.9599
-1 | 0.6791 | 0.00841 | -0.1708 | 80.7491
0 | 0.7992 | 0.00826 | -0.1723 | 96.7554
0.5 | 0.8584 | 0.00836 | -0.1728 | 102.6794
1 | 0.9169 | 0.00854 | -0.1731 | 107.3653
1.5 | 0.9747 | 0.00876 | -0.1733 | 111.2671
2 | 1.0317 | 0.00902 | -0.1733 | 114.3792
2.5 | 1.0881 | 0.00929 | -0.1733 | 117.1259
3 | 1.1435 | 0.00958 | -0.173 | 119.3633
3.5 | 1.1981 | 0.00988 | -0.1726 | 121.2652
4 | 1.2513 | 0.0102 | -0.1719 | 122.6765
4.5 | 1.3016 | 0.01054 | -0.1707 | 123.4915
5 | 1.344 | 0.01092 | -0.1679 | 123.0769
5.5 | 1.391 | 0.01139 | -0.1661 | 122.1247
6 | 1.436 | 0.01194 | -0.1642 | 120.268
6.5 | 1.4707 | 0.01292 | -0.1606 | 113.8313
7 | 1.5111 | 0.01373 | -0.1581 | 110.0583
7.5 | 1.5508 | 0.01463 | -0.1557 | 106.0014
8 | 1.5888 | 0.01568 | -0.1531 | 101.3265
8.5 | 1.6247 | 0.0169 | -0.1505 | 96.1361
9 | 1.6599 | 0.01824 | -0.1479 | 91.0033
9.5 | 1.6928 | 0.01977 | -0.1453 | 85.6247
10 | 1.7226 | 0.02158 | -0.1424 | 79.8239
10.5 | 1.7497 | 0.02366 | -0.1396 | 73.9518
11 | 1.7759 | 0.02592 | -0.1368 | 68.5147
11.5 | 1.8008 | 0.02841 | -0.1342 | 63.3861
12 | 1.8214 | 0.03131 | -0.1315 | 58.1731
12.5 | 1.8392 | 0.03461 | -0.1288 | 53.1407
13 | 1.8555 | 0.0381 | -0.1262 | 48.7008
13.5 | 1.8679 | 0.04208 | -0.1238 | 44.3893
14 | 1.8793 | 0.04628 | -0.1215 | 40.6072
14.5 | 1.8887 | 0.05068 | -0.1193 | 37.2672
15 | 1.8941 | 0.05565 | -0.1173 | 34.0359
15.5 | 1.8963 | 0.06104 | -0.1154 | 31.0665
16 | 1.897 | 0.06663 | -0.1137 | 28.4707
16.5 | 1.8921 | 0.07301 | -0.1123 | 25.9156
17 | 1.8864 | 0.07944 | -0.111 | 23.7462
17.5 | 1.8798 | 0.08611 | -0.1101 | 21.8302
18 | 1.8671 | 0.09357 | -0.1095 | 19.954
18.5 | 1.8542 | 0.10119 | -0.1092 | 18.3239
19 | 1.8436 | 0.10867 | -0.1094 | 16.9651
19.5 | 1.8339 | 0.11609 | -0.1102 | 15.7972
20 | 1.8221 | 0.12384 | -0.1112 | 14.7133

## 151. Re 20M Mach 0.50 (1)
BIGFOIL.COM POLAR EXPORT
goe229
GOE 229 (MVA H.39) |  |  |  | Cl Max: | 1.925 | at alpha= | 7.5 | deg
JavaFoil+Calcfoil stall+Eppler ext transition |  |  |  | L/D Max: | 119.982 | at alpha= | 4 | deg
Re: | 20000000 |  |  | Cd Min: | 0.00756 | at alpha= | -5 | deg
Mach: | 0.5 |  |  | Cl=0 at alpha= | -7.4154 | deg
|  |  |  | @ Cl=0.1, Cd= | 0.010307
|  |  |  | @ Cl=0.4, Cd= | 0.0076011
|  |  |  | @ Cl=0.6, Cd= | 0.0079089
alpha (deg) | Cl | Cd | Cm | Cl/Cd
-20 | -0.739 | 0.10302 | -0.108 | -7.175
-19.5 | -0.706 | 0.10743 | -0.107 | -6.567
-19 | -0.688 | 0.08717 | -0.113 | -7.898
-18.5 | -0.654 | 0.09133 | -0.112 | -7.16
-18 | -0.621 | 0.0932 | -0.111 | -6.663
-17.5 | -0.605 | 0.07296 | -0.119 | -8.286
-17 | -0.573 | 0.07266 | -0.119 | -7.885
-16.5 | -0.51 | 0.11668 | -0.083 | -4.369
-16 | -0.488 | 0.10692 | -0.096 | -4.565
-15.5 | -0.47 | 0.08747 | -0.11 | -5.372
-15 | -0.442 | 0.08259 | -0.111 | -5.346
-14.5 | -0.432 | 0.05363 | -0.129 | -8.047
-14 | -0.404 | 0.04864 | -0.132 | -8.306
-13.5 | -0.378 | 0.04149 | -0.137 | -9.101
-13 | -0.35 | 0.03478 | -0.141 | -10.076
-12.5 | -0.32 | 0.03274 | -0.143 | -9.783
-12 | -0.291 | 0.02892 | -0.146 | -10.069
-11.5 | -0.261 | 0.02688 | -0.148 | -9.691
-11 | -0.203 | 0.08291 | -0.081 | -2.448
-10.5 | -0.314 | 0.02267 | -0.153 | -13.847
-10 | -0.285 | 0.01994 | -0.157 | -14.307
-9.5 | -0.242 | 0.01821 | -0.159 | -13.283
-9 | -0.19 | 0.01642 | -0.161 | -11.595
-8.5 | -0.134 | 0.015 | -0.164 | -8.935
-8 | -0.074 | 0.01474 | -0.166 | -5.014
-7.5 | -0.011 | 0.01368 | -0.169 | -0.808
-7 | 0.054 | 0.01122 | -0.173 | 4.844
-6.5 | 0.123 | 0.00985 | -0.178 | 12.487
-6 | 0.194 | 0.00897 | -0.182 | 21.631
-5.5 | 0.268 | 0.00829 | -0.187 | 32.384
-5 | 0.34 | 0.00756 | -0.189 | 45.058
-4.5 | 0.413 | 0.00761 | -0.19 | 54.227
-4 | 0.485 | 0.00821 | -0.192 | 59.027
-3.5 | 0.56 | 0.00822 | -0.194 | 68.029
-3 | 0.632 | 0.00766 | -0.195 | 82.533
-2.5 | 0.704 | 0.00853 | -0.197 | 82.547
-2 | 0.776 | 0.00919 | -0.199 | 84.451
-1.5 | 0.843 | 0.00959 | -0.2 | 87.863
-1 | 0.914 | 0.00967 | -0.202 | 94.504
-0.5 | 0.984 | 0.00986 | -0.204 | 99.798
0 | 1.062 | 0.01026 | -0.205 | 103.494
0.5 | 1.133 | 0.01059 | -0.207 | 106.917
1 | 1.202 | 0.01047 | -0.209 | 114.859
1.5 | 1.271 | 0.01094 | -0.21 | 116.173
2 | 1.338 | 0.01149 | -0.212 | 116.492
2.5 | 1.404 | 0.0118 | -0.213 | 118.965
3 | 1.469 | 0.01232 | -0.215 | 119.209
3.5 | 1.532 | 0.01289 | -0.216 | 118.894
4 | 1.594 | 0.01328 | -0.218 | 119.982
4.5 | 1.653 | 0.01387 | -0.219 | 119.196
5 | 1.709 | 0.01449 | -0.221 | 117.946
5.5 | 1.762 | 0.01513 | -0.222 | 116.463
6 | 1.811 | 0.01585 | -0.223 | 114.289
6.5 | 1.856 | 0.0167 | -0.225 | 111.144
7 | 1.894 | 0.01756 | -0.226 | 107.888
7.5 | 1.925 | 0.01856 | -0.228 | 103.74
8 | 1.904 | 0.02597 | -0.224 | 73.305
8.5 | 1.905 | 0.02745 | -0.224 | 69.415
9 | 1.881 | 0.0309 | -0.224 | 60.871
9.5 | 1.828 | 0.03384 | -0.224 | 54.028
10 | 1.442 | 0.05728 | -0.131 | 25.181
10.5 | 1.046 | 0.06206 | -0.131 | 16.86
11 | 1.075 | 0.06803 | -0.131 | 15.797
11.5 | 1.103 | 0.07835 | -0.13 | 14.072
12 | 1.131 | 0.0832 | -0.13 | 13.6
12.5 | 1.16 | 0.09029 | -0.131 | 12.846

## 152. Re 20M Mach 0.50 (2)
BIGFOIL.COM POLAR EXPORT
goe229
GOE 229 (MVA H.39) |  |  |  | Cl Max: | 1.6976 | at alpha= | 11 | deg
XFOIL ncrit=9 |  |  |  | L/D Max: | 102.93 | at alpha= | 2 | deg
Re: | 20000000 |  |  | Cd Min: | 0.14217 | at alpha= | 16 | deg
Mach: | 0.5 |  |  | Cl=0 at alpha= | -6.3197 | deg
|  |  |  | @ Cl=0.1, Cd= | 0.008717
|  |  |  | @ Cl=0.4, Cd= | 0.0087176
|  |  |  | @ Cl=0.6, Cd= | 0.0089836
alpha (deg) | Cl | Cd | Cm | Cl/Cd
-14.5 | -0.2658 | 0.11549 | -0.1035 | -2.3015
-14 | -0.279 | 0.10471 | -0.1099 | -2.6645
-13.5 | -0.293 | 0.09431 | -0.1159 | -3.1068
-13 | -0.304 | 0.08444 | -0.1217 | -3.6002
-12 | -0.3266 | 0.06561 | -0.1341 | -4.9779
-11.5 | -0.3418 | 0.05646 | -0.1406 | -6.0538
-11 | -0.3595 | 0.04761 | -0.1471 | -7.5509
-10.5 | -0.3795 | 0.03916 | -0.1536 | -9.691
-10 | -0.4018 | 0.03142 | -0.1592 | -12.788
-9.5 | -0.4257 | 0.02399 | -0.1647 | -17.7449
-9 | -0.3996 | 0.01136 | -0.1902 | -35.1761
-8.5 | -0.3197 | 0.00898 | -0.1916 | -35.6013
-8 | -0.238 | 0.00838 | -0.1908 | -28.401
-7.5 | -0.1581 | 0.00801 | -0.1901 | -19.7378
-6.5 | -0.0256 | 0.00867 | -0.1857 | -2.9527
-6 | 0.0454 | 0.00879 | -0.1847 | 5.165
-5.5 | 0.1202 | 0.00869 | -0.1845 | 13.832
-5 | 0.194 | 0.00861 | -0.1846 | 22.5319
-4.5 | 0.267 | 0.00858 | -0.1847 | 31.1189
-4 | 0.3386 | 0.00862 | -0.1847 | 39.2807
-3.5 | 0.4078 | 0.00873 | -0.1845 | 46.7125
-3 | 0.4778 | 0.00879 | -0.1846 | 54.3572
-2.5 | 0.5469 | 0.00889 | -0.1846 | 61.5186
-2 | 0.615 | 0.00901 | -0.1845 | 68.2575
-1.5 | 0.682 | 0.00915 | -0.1843 | 74.5355
0.5 | 0.9322 | 0.00939 | -0.1812 | 99.2758
1 | 0.9919 | 0.00974 | -0.1798 | 101.8378
1.5 | 1.05 | 0.01021 | -0.1782 | 102.8404
2 | 1.1065 | 0.01075 | -0.1764 | 102.9302
2.5 | 1.1611 | 0.0114 | -0.1743 | 101.8509
3 | 1.2145 | 0.01217 | -0.1721 | 99.7946
3.5 | 1.2664 | 0.01308 | -0.1698 | 96.8196
4 | 1.3169 | 0.01412 | -0.1674 | 93.2649
5 | 1.4138 | 0.01671 | -0.1624 | 84.608
5.5 | 1.4598 | 0.01827 | -0.1597 | 79.9015
6 | 1.5033 | 0.02006 | -0.1569 | 74.9402
6.5 | 1.5421 | 0.02222 | -0.1538 | 69.4014
7 | 1.5628 | 0.02559 | -0.1494 | 61.0707
7.5 | 1.5935 | 0.02852 | -0.146 | 55.8731
8 | 1.6198 | 0.03193 | -0.1426 | 50.7297
8.5 | 1.6439 | 0.03552 | -0.1392 | 46.281
9 | 1.6611 | 0.0398 | -0.1357 | 41.7362
9.5 | 1.6769 | 0.04423 | -0.1323 | 37.9132
10 | 1.6876 | 0.04922 | -0.129 | 34.2869
10.5 | 1.694 | 0.05463 | -0.1258 | 31.0086
11 | 1.6976 | 0.06042 | -0.1229 | 28.0967
11.5 | 1.6951 | 0.06682 | -0.1201 | 25.3682
12 | 1.693 | 0.07334 | -0.1177 | 23.0843
12.5 | 1.6855 | 0.08041 | -0.1156 | 20.9613
13 | 1.6743 | 0.08808 | -0.114 | 19.0089
13.5 | 1.6595 | 0.09617 | -0.1128 | 17.2559
14 | 1.6439 | 0.10463 | -0.1123 | 15.7116
14.5 | 1.6261 | 0.11358 | -0.1125 | 14.3168
15 | 1.6083 | 0.12283 | -0.1134 | 13.0937
15.5 | 1.5942 | 0.13203 | -0.115 | 12.0745
16 | 1.5741 | 0.14217 | -0.1177 | 11.072