## index
index | Re | Mach | Datasource
1 | 50000 | 0 | JavaFoil+Calcfoil stall+Eppler ext transition
2 | 50000 | 0 | XFOIL ncrit=9
3 | 50000 | 0.1 | JavaFoil+Calcfoil stall+Eppler ext transition
4 | 50000 | 0.1 | XFOIL ncrit=9
5 | 50000 | 0.25 | JavaFoil+Calcfoil stall+Eppler ext transition
6 | 50000 | 0.25 | XFOIL ncrit=9
7 | 50000 | 0.5 | JavaFoil+Calcfoil stall+Eppler ext transition
8 | 50000 | 0.5 | XFOIL ncrit=9
9 | 100000 | 0 | JavaFoil+Calcfoil stall+Eppler ext transition
10 | 100000 | 0 | XFOIL ncrit=9
11 | 100000 | 0.1 | JavaFoil+Calcfoil stall+Eppler ext transition
12 | 100000 | 0.1 | XFOIL ncrit=9
13 | 100000 | 0.25 | JavaFoil+Calcfoil stall+Eppler ext transition
14 | 100000 | 0.25 | XFOIL ncrit=9
15 | 100000 | 0.5 | JavaFoil+Calcfoil stall+Eppler ext transition
16 | 100000 | 0.5 | XFOIL ncrit=9
17 | 250000 | 0 | JavaFoil+Calcfoil stall+Eppler ext transition
18 | 250000 | 0 | XFOIL ncrit=9
19 | 250000 | 0.1 | JavaFoil+Calcfoil stall+Eppler ext transition
20 | 250000 | 0.1 | XFOIL ncrit=9
21 | 250000 | 0.25 | JavaFoil+Calcfoil stall+Eppler ext transition
22 | 250000 | 0.25 | XFOIL ncrit=9
23 | 250000 | 0.5 | JavaFoil+Calcfoil stall+Eppler ext transition
24 | 250000 | 0.5 | XFOIL ncrit=9
25 | 500000 | 0 | JavaFoil+Calcfoil stall+Eppler ext transition
26 | 500000 | 0 | XFOIL ncrit=9
27 | 500000 | 0.1 | JavaFoil+Calcfoil stall+Eppler ext transition
28 | 500000 | 0.1 | XFOIL ncrit=9
29 | 500000 | 0.25 | JavaFoil+Calcfoil stall+Eppler ext transition
30 | 500000 | 0.25 | XFOIL ncrit=9
31 | 500000 | 0.5 | JavaFoil+Calcfoil stall+Eppler ext transition
32 | 500000 | 0.5 | XFOIL ncrit=9
33 | 750000 | 0 | JavaFoil+Calcfoil stall+Eppler ext transition
34 | 750000 | 0 | XFOIL ncrit=9
35 | 750000 | 0.1 | JavaFoil+Calcfoil stall+Eppler ext transition
36 | 750000 | 0.1 | XFOIL ncrit=9
37 | 750000 | 0.25 | JavaFoil+Calcfoil stall+Eppler ext transition
38 | 750000 | 0.25 | XFOIL ncrit=9
39 | 750000 | 0.5 | JavaFoil+Calcfoil stall+Eppler ext transition
40 | 750000 | 0.5 | XFOIL ncrit=9
41 | 1000000 | 0 | JavaFoil+Calcfoil stall+Eppler ext transition
42 | 1000000 | 0 | XFOIL ncrit=9
43 | 1000000 | 0.1 | JavaFoil+Calcfoil stall+Eppler ext transition
44 | 1000000 | 0.1 | XFOIL ncrit=9
45 | 1000000 | 0.25 | JavaFoil+Calcfoil stall+Eppler ext transition
46 | 1000000 | 0.25 | XFOIL ncrit=9
47 | 1000000 | 0.5 | JavaFoil+Calcfoil stall+Eppler ext transition
48 | 1000000 | 0.5 | XFOIL ncrit=9
49 | 2000000 | 0 | JavaFoil+Calcfoil stall+Eppler ext transition
50 | 2000000 | 0 | XFOIL ncrit=9
51 | 2000000 | 0.1 | JavaFoil+Calcfoil stall+Eppler ext transition
52 | 2000000 | 0.1 | XFOIL ncrit=9
53 | 2000000 | 0.25 | JavaFoil+Calcfoil stall+Eppler ext transition
54 | 2000000 | 0.25 | XFOIL ncrit=9
55 | 2000000 | 0.5 | JavaFoil+Calcfoil stall+Eppler ext transition
56 | 2000000 | 0.5 | XFOIL ncrit=9
57 | 3000000 | 0 | JavaFoil+Calcfoil stall+Eppler ext transition
58 | 3000000 | 0 | XFOIL ncrit=9
59 | 3000000 | 0.1 | JavaFoil+Calcfoil stall+Eppler ext transition
60 | 3000000 | 0.1 | XFOIL ncrit=9
61 | 3000000 | 0.25 | JavaFoil+Calcfoil stall+Eppler ext transition
62 | 3000000 | 0.25 | XFOIL ncrit=9
63 | 3000000 | 0.5 | JavaFoil+Calcfoil stall+Eppler ext transition
64 | 3000000 | 0.5 | XFOIL ncrit=9
65 | 4000000 | 0 | JavaFoil+Calcfoil stall+Eppler ext transition
66 | 4000000 | 0 | XFOIL ncrit=9
67 | 4000000 | 0.1 | JavaFoil+Calcfoil stall+Eppler ext transition
68 | 4000000 | 0.1 | XFOIL ncrit=9
69 | 4000000 | 0.25 | JavaFoil+Calcfoil stall+Eppler ext transition
70 | 4000000 | 0.25 | XFOIL ncrit=9
71 | 4000000 | 0.5 | JavaFoil+Calcfoil stall+Eppler ext transition
72 | 4000000 | 0.5 | XFOIL ncrit=9
73 | 5000000 | 0 | JavaFoil+Calcfoil stall+Eppler ext transition
74 | 5000000 | 0 | XFOIL ncrit=9
75 | 5000000 | 0.1 | JavaFoil+Calcfoil stall+Eppler ext transition
76 | 5000000 | 0.1 | XFOIL ncrit=9
77 | 5000000 | 0.25 | JavaFoil+Calcfoil stall+Eppler ext transition
78 | 5000000 | 0.25 | XFOIL ncrit=9
79 | 5000000 | 0.5 | JavaFoil+Calcfoil stall+Eppler ext transition
80 | 5000000 | 0.5 | XFOIL ncrit=9
81 | 6000000 | 0 | JavaFoil+Calcfoil stall+Eppler ext transition
82 | 6000000 | 0 | XFOIL ncrit=9
83 | 6000000 | 0.1 | JavaFoil+Calcfoil stall+Eppler ext transition
84 | 6000000 | 0.1 | XFOIL ncrit=9
85 | 6000000 | 0.25 | JavaFoil+Calcfoil stall+Eppler ext transition
86 | 6000000 | 0.25 | XFOIL ncrit=9
87 | 6000000 | 0.5 | JavaFoil+Calcfoil stall+Eppler ext transition
88 | 6000000 | 0.5 | XFOIL ncrit=9
89 | 7000000 | 0 | JavaFoil+Calcfoil stall+Eppler ext transition
90 | 7000000 | 0 | XFOIL ncrit=9
91 | 7000000 | 0.1 | JavaFoil+Calcfoil stall+Eppler ext transition
92 | 7000000 | 0.1 | XFOIL ncrit=9
93 | 7000000 | 0.25 | JavaFoil+Calcfoil stall+Eppler ext transition
94 | 7000000 | 0.25 | XFOIL ncrit=9
95 | 7000000 | 0.5 | JavaFoil+Calcfoil stall+Eppler ext transition
96 | 7000000 | 0.5 | XFOIL ncrit=9
97 | 8000000 | 0 | JavaFoil+Calcfoil stall+Eppler ext transition
98 | 8000000 | 0 | XFOIL ncrit=9
99 | 8000000 | 0.1 | JavaFoil+Calcfoil stall+Eppler ext transition
100 | 8000000 | 0.1 | XFOIL ncrit=9
101 | 8000000 | 0.25 | JavaFoil+Calcfoil stall+Eppler ext transition
102 | 8000000 | 0.25 | XFOIL ncrit=9
103 | 8000000 | 0.5 | JavaFoil+Calcfoil stall+Eppler ext transition
104 | 8000000 | 0.5 | XFOIL ncrit=9
105 | 10000000 | 0 | JavaFoil+Calcfoil stall+Eppler ext transition
106 | 10000000 | 0 | XFOIL ncrit=9
107 | 10000000 | 0.1 | JavaFoil+Calcfoil stall+Eppler ext transition
108 | 10000000 | 0.1 | XFOIL ncrit=9
109 | 10000000 | 0.25 | JavaFoil+Calcfoil stall+Eppler ext transition
110 | 10000000 | 0.25 | XFOIL ncrit=9
111 | 10000000 | 0.5 | JavaFoil+Calcfoil stall+Eppler ext transition
112 | 10000000 | 0.5 | XFOIL ncrit=9
113 | 12000000 | 0 | JavaFoil+Calcfoil stall+Eppler ext transition
114 | 12000000 | 0 | XFOIL ncrit=9
115 | 12000000 | 0.1 | JavaFoil+Calcfoil stall+Eppler ext transition
116 | 12000000 | 0.1 | XFOIL ncrit=9
117 | 12000000 | 0.25 | JavaFoil+Calcfoil stall+Eppler ext transition
118 | 12000000 | 0.25 | XFOIL ncrit=9
119 | 12000000 | 0.5 | JavaFoil+Calcfoil stall+Eppler ext transition
120 | 12000000 | 0.5 | XFOIL ncrit=9
121 | 14000000 | 0 | JavaFoil+Calcfoil stall+Eppler ext transition
122 | 14000000 | 0 | XFOIL ncrit=9
123 | 14000000 | 0.1 | JavaFoil+Calcfoil stall+Eppler ext transition
124 | 14000000 | 0.1 | XFOIL ncrit=9
125 | 14000000 | 0.25 | JavaFoil+Calcfoil stall+Eppler ext transition
126 | 14000000 | 0.25 | XFOIL ncrit=9
127 | 14000000 | 0.5 | JavaFoil+Calcfoil stall+Eppler ext transition
128 | 14000000 | 0.5 | XFOIL ncrit=9
129 | 16000000 | 0 | JavaFoil+Calcfoil stall+Eppler ext transition
130 | 16000000 | 0 | XFOIL ncrit=9
131 | 16000000 | 0.1 | JavaFoil+Calcfoil stall+Eppler ext transition
132 | 16000000 | 0.1 | XFOIL ncrit=9
133 | 16000000 | 0.25 | JavaFoil+Calcfoil stall+Eppler ext transition
134 | 16000000 | 0.25 | XFOIL ncrit=9
135 | 16000000 | 0.5 | JavaFoil+Calcfoil stall+Eppler ext transition
136 | 16000000 | 0.5 | XFOIL ncrit=9
137 | 18000000 | 0 | JavaFoil+Calcfoil stall+Eppler ext transition
138 | 18000000 | 0 | XFOIL ncrit=9
139 | 18000000 | 0.1 | JavaFoil+Calcfoil stall+Eppler ext transition
140 | 18000000 | 0.1 | XFOIL ncrit=9
141 | 18000000 | 0.25 | JavaFoil+Calcfoil stall+Eppler ext transition
142 | 18000000 | 0.25 | XFOIL ncrit=9
143 | 18000000 | 0.5 | JavaFoil+Calcfoil stall+Eppler ext transition
144 | 18000000 | 0.5 | XFOIL ncrit=9
145 | 20000000 | 0 | JavaFoil+Calcfoil stall+Eppler ext transition
146 | 20000000 | 0 | XFOIL ncrit=9
147 | 20000000 | 0.1 | JavaFoil+Calcfoil stall+Eppler ext transition
148 | 20000000 | 0.1 | XFOIL ncrit=9
149 | 20000000 | 0.25 | JavaFoil+Calcfoil stall+Eppler ext transition
150 | 20000000 | 0.25 | XFOIL ncrit=9
151 | 20000000 | 0.5 | JavaFoil+Calcfoil stall+Eppler ext transition
152 | 20000000 | 0.5 | XFOIL ncrit=9

## 1. Re 50k Mach 0.00 (1)
BIGFOIL.COM POLAR EXPORT
NACA64-617 a=0.0
NACA64-617 a=0.0 |  |  |  | Cl Max: | 1.535 | at alpha= | 12 | deg
JavaFoil+Calcfoil stall+Eppler ext transition |  |  |  | L/D Max: | 32.823 | at alpha= | 9 | deg
Re: | 50000 |  |  | Cd Min: | 0.01952 | at alpha= | -1 | deg
Mach: | 0 |  |  | Cl=0 at alpha= | -2.99 | deg
|  |  |  | @ Cl=0.1, Cd= | 0.025529
|  |  |  | @ Cl=0.4, Cd= | 0.022973
|  |  |  | @ Cl=0.6, Cd= | 0.025061
alpha (deg) | Cl | Cd | Cm | Cl/Cd
-19 | -0.586 | 0.32115 | -0.006 | -1.824
-18.5 | -0.602 | 0.29909 | -0.006 | -2.013
-18 | -0.618 | 0.27911 | -0.005 | -2.213
-17.5 | -0.633 | 0.24595 | -0.006 | -2.572
-17 | -0.646 | 0.22779 | -0.006 | -2.838
-16.5 | -0.659 | 0.20916 | -0.006 | -3.151
-16 | -0.67 | 0.19908 | -0.007 | -3.366
-15.5 | -0.679 | 0.18246 | -0.007 | -3.723
-15 | -0.686 | 0.16996 | -0.006 | -4.039
-14.5 | -0.691 | 0.15858 | -0.006 | -4.359
-14 | -0.693 | 0.14819 | -0.006 | -4.68
-13.5 | -0.693 | 0.13571 | -0.006 | -5.104
-13 | -0.689 | 0.12566 | -0.006 | -5.482
-12.5 | -0.682 | 0.1166 | -0.006 | -5.846
-12 | -0.671 | 0.10894 | -0.006 | -6.159
-11.5 | -0.657 | 0.10578 |  | -6.208
-11 | -0.639 | 0.09453 | -0.007 | -6.758
-10.5 | -0.617 | 0.08728 | -0.007 | -7.074
-10 | -0.592 | 0.08144 | -0.007 | -7.275
-9.5 | -0.564 | 0.07603 | -0.008 | -7.418
-9 | -0.532 | 0.07164 | -0.008 | -7.432
-8.5 | -0.498 | 0.06649 | -0.009 | -7.488
-8 | -0.461 | 0.06227 | -0.009 | -7.396
-7.5 | -0.424 | 0.05837 | -0.018 | -7.272
-7 | -0.382 | 0.05551 | -0.018 | -6.888
-6.5 | -0.339 | 0.05177 | -0.019 | -6.547
-6 | -0.295 | 0.04808 | -0.021 | -6.127
-5.5 | -0.245 | 0.04986 | -0.017 | -4.911
-5 | -0.197 | 0.04732 | -0.017 | -4.16
-4.5 | -0.148 | 0.04509 | -0.018 | -3.289
-4 | -0.099 | 0.04329 | -0.018 | -2.295
-3.5 | -0.05 | 0.04158 | -0.019 | -1.207
-3 | -0.001 | 0.04031 | -0.02 | -0.018
-2.5 | 0.049 | 0.03911 | -0.02 | 1.254
-2 | 0.122 | 0.01967 | -0.04 | 6.227
-1.5 | 0.185 | 0.01971 | -0.041 | 9.373
-1 | 0.244 | 0.01952 | -0.041 | 12.492
-0.5 | 0.308 | 0.01953 | -0.042 | 15.787
0 | 0.345 | 0.02257 | -0.042 | 15.292
0.5 | 0.401 | 0.02298 | -0.042 | 17.46
1 | 0.458 | 0.02348 | -0.043 | 19.488
1.5 | 0.513 | 0.02398 | -0.043 | 21.402
2 | 0.566 | 0.02461 | -0.044 | 23.008
2.5 | 0.621 | 0.02534 | -0.044 | 24.5
3 | 0.675 | 0.0261 | -0.045 | 25.862
3.5 | 0.729 | 0.02695 | -0.045 | 27.061
4 | 0.783 | 0.02791 | -0.045 | 28.048
4.5 | 0.836 | 0.029 | -0.046 | 28.838
5 | 0.89 | 0.03006 | -0.046 | 29.594
5.5 | 0.942 | 0.03131 | -0.047 | 30.081
6 | 0.994 | 0.0326 | -0.047 | 30.497
6.5 | 1.045 | 0.03407 | -0.048 | 30.682
7 | 1.095 | 0.03567 | -0.048 | 30.705
7.5 | 1.146 | 0.03706 | -0.049 | 30.936
8 | 1.196 | 0.03866 | -0.049 | 30.939
8.5 | 1.261 | 0.03843 | -0.051 | 32.804
9 | 1.311 | 0.03995 | -0.052 | 32.823
9.5 | 1.357 | 0.04188 | -0.053 | 32.408
10 | 1.41 | 0.04592 | -0.054 | 30.712
10.5 | 1.447 | 0.04854 | -0.054 | 29.815
11 | 1.481 | 0.05135 | -0.055 | 28.836
11.5 | 1.511 | 0.05453 | -0.055 | 27.714
12 | 1.535 | 0.05799 | -0.055 | 26.469
12.5 | 1.368 | 0.10078 | -0.027 | 13.571
13 | 1.385 | 0.10806 | -0.027 | 12.818
13.5 | 1.399 | 0.11542 | -0.026 | 12.123
14 | 1.41 | 0.12356 | -0.025 | 11.409
14.5 | 1.417 | 0.1316 | -0.025 | 10.764
15 | 1.417 | 0.14056 | -0.024 | 10.078
15.5 | 1.412 | 0.15115 | -0.024 | 9.345
16 | 1.4 | 0.15995 | -0.023 | 8.75
16.5 | 1.382 | 0.17005 | -0.023 | 8.126
17 | 1.36 | 0.1873 | -0.022 | 7.262

## 2. Re 50k Mach 0.00 (2)
BIGFOIL.COM POLAR EXPORT
NACA64-617 a=0.0
NACA64-617 a=0.0 |  |  |  | Cl Max: | 0.8909 | at alpha= | 20 | deg
XFOIL ncrit=9 |  |  |  | L/D Max: | 4.6074 | at alpha= | 10.5 | deg
Re: | 50000 |  |  | Cd Min: | 0.24373 | at alpha= | 20 | deg
Mach: | 0 |  |  | Cl=0 at alpha= | 2.2609 | deg
|  |  |  | @ Cl=0.1, Cd= | 0.062358
|  |  |  | @ Cl=0.4, Cd= | 0.093541
|  |  |  | @ Cl=0.6, Cd= | 0.13254
alpha (deg) | Cl | Cd | Cm | Cl/Cd
-12 | -0.2786 | 0.12903 | -0.0371 | -2.1592
-11.5 | -0.2596 | 0.12304 | -0.0364 | -2.1099
-11 | -0.2864 | 0.12302 | -0.0295 | -2.3281
-10.5 | -0.3145 | 0.12288 | -0.0225 | -2.5594
-10 | -0.3485 | 0.12286 | -0.0163 | -2.8366
-9.5 | -0.3426 | 0.1193 | -0.0127 | -2.8718
-9 | -0.2963 | 0.11215 | -0.0187 | -2.642
-8.5 | -0.2572 | 0.10594 | -0.024 | -2.4278
-8 | -0.2241 | 0.09964 | -0.029 | -2.2491
-7 | -0.58 | 0.06872 | -0.0455 | -8.44
-6.5 | -0.5733 | 0.06079 | -0.0451 | -9.4308
-6 | -0.5501 | 0.05541 | -0.044 | -9.9278
-5.5 | -0.5252 | 0.05167 | -0.0415 | -10.1645
-5 | -0.4899 | 0.04896 | -0.0401 | -10.0061
-4.5 | -0.4553 | 0.04703 | -0.0381 | -9.6811
-4 | -0.4239 | 0.04566 | -0.0358 | -9.2838
-3.5 | -0.4113 | 0.04476 | -0.0305 | -9.189
-2 | 0.0548 | 0.05229 | -0.0599 | 1.048
-1.5 | -0.0401 | 0.05236 | -0.0428 | -0.76585
-0.5 | -0.1909 | 0.04668 | -0.0093 | -4.0895
0 | -0.2018 | 0.04492 | -0.0036 | -4.4924
0.5 | -0.2041 | 0.04364 | 0.0008 | -4.6769
1 | -0.1421 | 0.04713 | -0.0062 | -3.0151
1.5 | -0.0767 | 0.05095 | -0.0131 | -1.5054
2.5 | 0.0241 | 0.05681 | -0.02 | 0.42422
3.5 | 0.1163 | 0.06355 | -0.0249 | 1.8301
4 | 0.1617 | 0.06713 | -0.0271 | 2.4088
4.5 | 0.213 | 0.07184 | -0.0302 | 2.9649
5 | 0.2387 | 0.07436 | -0.0297 | 3.2101
5.5 | 0.2738 | 0.0778 | -0.0306 | 3.5193
6 | 0.3149 | 0.08213 | -0.0323 | 3.8342
6.5 | 0.3598 | 0.08733 | -0.0346 | 4.12
7 | 0.3791 | 0.09051 | -0.0341 | 4.1885
7.5 | 0.4042 | 0.09415 | -0.0343 | 4.2931
8.5 | 0.4825 | 0.10503 | -0.0379 | 4.5939
9 | 0.4917 | 0.10855 | -0.0373 | 4.5297
9.5 | 0.5144 | 0.11303 | -0.038 | 4.551
10.5 | 0.575 | 0.1248 | -0.0409 | 4.6074
11 | 0.5825 | 0.12894 | -0.0412 | 4.5176
11.5 | 0.611 | 0.13481 | -0.0427 | 4.5323
12 | 0.6449 | 0.14212 | -0.0447 | 4.5377
12.5 | 0.6466 | 0.1467 | -0.0458 | 4.4076
13 | 0.6615 | 0.15224 | -0.0474 | 4.3451
13.5 | 0.6841 | 0.15862 | -0.0493 | 4.3128
14 | 0.7189 | 0.16691 | -0.0513 | 4.3071
14.5 | 0.7238 | 0.17223 | -0.0535 | 4.2025
15 | 0.7313 | 0.17739 | -0.0559 | 4.1226
15.5 | 0.7719 | 0.18634 | -0.0573 | 4.1424
16 | 0.7706 | 0.19093 | -0.0604 | 4.036
16.5 | 0.7859 | 0.19684 | -0.0629 | 3.9926
17 | 0.8147 | 0.20578 | -0.0647 | 3.9591
17.5 | 0.8237 | 0.2119 | -0.0681 | 3.8872
18 | 0.8374 | 0.21858 | -0.0713 | 3.8311
18.5 | 0.8555 | 0.226 | -0.0742 | 3.7854
19 | 0.8806 | 0.23506 | -0.0765 | 3.7463
19.5 | 0.8815 | 0.2379 | -0.0814 | 3.7053
20 | 0.8909 | 0.24373 | -0.0858 | 3.6553

## 3. Re 50k Mach 0.10 (1)
BIGFOIL.COM POLAR EXPORT
NACA64-617 a=0.0
NACA64-617 a=0.0 |  |  |  | Cl Max: | 1.537 | at alpha= | 12 | deg
JavaFoil+Calcfoil stall+Eppler ext transition |  |  |  | L/D Max: | 32.689 | at alpha= | 8.5 | deg
Re: | 50000 |  |  | Cd Min: | 0.01958 | at alpha= | -1 | deg
Mach: | 0.1 |  |  | Cl=0 at alpha= | -2.99 | deg
|  |  |  | @ Cl=0.1, Cd= | 0.025739
|  |  |  | @ Cl=0.4, Cd= | 0.023049
|  |  |  | @ Cl=0.6, Cd= | 0.025181
alpha (deg) | Cl | Cd | Cm | Cl/Cd
-18.5 | -0.554 | 0.32277 | -0.006 | -1.716
-18 | -0.573 | 0.29562 | -0.006 | -1.937
-17.5 | -0.591 | 0.25107 | -0.007 | -2.352
-17 | -0.608 | 0.24167 | -0.007 | -2.515
-16.5 | -0.624 | 0.22316 | -0.007 | -2.795
-16 | -0.638 | 0.20432 | -0.006 | -3.123
-15.5 | -0.651 | 0.18596 | -0.007 | -3.499
-15 | -0.661 | 0.17252 | -0.006 | -3.833
-14.5 | -0.669 | 0.16413 | -0.006 | -4.078
-14 | -0.675 | 0.15059 | -0.006 | -4.48
-13.5 | -0.677 | 0.14014 | -0.006 | -4.831
-13 | -0.676 | 0.12933 | -0.006 | -5.226
-12.5 | -0.671 | 0.12053 | -0.006 | -5.569
-12 | -0.663 | 0.11142 | -0.006 | -5.95
-11.5 | -0.651 | 0.10433 | -0.007 | -6.237
-11 | -0.635 | 0.09625 | -0.007 | -6.594
-10.5 | -0.615 | 0.08864 | -0.007 | -6.935
-10 | -0.591 | 0.08202 | -0.007 | -7.205
-9.5 | -0.563 | 0.07667 | -0.008 | -7.349
-9 | -0.533 | 0.07228 | -0.008 | -7.368
-8.5 | -0.499 | 0.06669 | -0.008 | -7.476
-8 | -0.462 | 0.06268 | -0.009 | -7.366
-7.5 | -0.422 | 0.05852 | -0.01 | -7.214
-7 | -0.384 | 0.05557 | -0.018 | -6.904
-6.5 | -0.341 | 0.05135 | -0.02 | -6.633
-6 | -0.293 | 0.05239 | -0.017 | -5.589
-5.5 | -0.246 | 0.05009 | -0.017 | -4.911
-5 | -0.198 | 0.0475 | -0.018 | -4.164
-4.5 | -0.149 | 0.04517 | -0.018 | -3.299
-4 | -0.1 | 0.0434 | -0.018 | -2.301
-3.5 | -0.05 | 0.04167 | -0.019 | -1.21
-3 | -0.001 | 0.04039 | -0.02 | -0.018
-2.5 | 0.049 | 0.03913 | -0.021 | 1.259
-2 | 0.123 | 0.0197 | -0.04 | 6.246
-1.5 | 0.186 | 0.01976 | -0.041 | 9.394
-1 | 0.245 | 0.01958 | -0.041 | 12.508
-0.5 | 0.31 | 0.01959 | -0.042 | 15.816
0 | 0.347 | 0.02268 | -0.042 | 15.279
0.5 | 0.403 | 0.02307 | -0.043 | 17.485
1 | 0.459 | 0.0236 | -0.043 | 19.468
1.5 | 0.516 | 0.02408 | -0.044 | 21.412
2 | 0.569 | 0.02475 | -0.044 | 22.969
2.5 | 0.623 | 0.0255 | -0.044 | 24.449
3 | 0.678 | 0.02628 | -0.045 | 25.8
3.5 | 0.732 | 0.02715 | -0.045 | 26.973
4 | 0.787 | 0.02805 | -0.046 | 28.051
4.5 | 0.84 | 0.02914 | -0.046 | 28.842
5 | 0.893 | 0.03028 | -0.047 | 29.503
5.5 | 0.947 | 0.03147 | -0.047 | 30.078
6 | 0.998 | 0.03286 | -0.047 | 30.382
6.5 | 1.05 | 0.03437 | -0.048 | 30.542
7 | 1.101 | 0.03586 | -0.048 | 30.69
7.5 | 1.151 | 0.03733 | -0.049 | 30.844
8 | 1.201 | 0.03894 | -0.05 | 30.842
8.5 | 1.267 | 0.03875 | -0.051 | 32.689
9 | 1.316 | 0.04033 | -0.052 | 32.638
9.5 | 1.362 | 0.04227 | -0.053 | 32.228
10 | 1.415 | 0.04642 | -0.054 | 30.473
10.5 | 1.451 | 0.04911 | -0.054 | 29.543
11 | 1.484 | 0.05204 | -0.055 | 28.522
11.5 | 1.514 | 0.0553 | -0.055 | 27.37
12 | 1.537 | 0.05905 | -0.055 | 26.02
12.5 | 1.369 | 0.10143 | -0.028 | 13.496
13 | 1.385 | 0.10917 | -0.027 | 12.685
13.5 | 1.397 | 0.11631 | -0.026 | 12.013
14 | 1.406 | 0.12432 | -0.025 | 11.312
14.5 | 1.411 | 0.13409 | -0.025 | 10.522
15 | 1.408 | 0.14425 | -0.025 | 9.763
15.5 | 1.401 | 0.15401 | -0.024 | 9.097
16 | 1.385 | 0.16304 | -0.023 | 8.492
16.5 | 1.363 | 0.17447 | -0.022 | 7.81
17 | 1.336 | 0.18623 | -0.021 | 7.176

## 4. Re 50k Mach 0.10 (2)
BIGFOIL.COM POLAR EXPORT
NACA64-617 a=0.0
NACA64-617 a=0.0 |  |  |  | Cl Max: | 0.8936 | at alpha= | 20 | deg
XFOIL ncrit=9 |  |  |  | L/D Max: | 4.6296 | at alpha= | 10 | deg
Re: | 50000 |  |  | Cd Min: | 0.24472 | at alpha= | 20 | deg
Mach: | 0.1 |  |  | Cl=0 at alpha= | 2.2758 | deg
|  |  |  | @ Cl=0.1, Cd= | 0.062722
|  |  |  | @ Cl=0.4, Cd= | 0.093893
|  |  |  | @ Cl=0.6, Cd= | 0.1326
alpha (deg) | Cl | Cd | Cm | Cl/Cd
-12 | -0.2788 | 0.12979 | -0.0376 | -2.1481
-11.5 | -0.2596 | 0.12381 | -0.0364 | -2.0968
-11 | -0.2886 | 0.12405 | -0.0291 | -2.3265
-10.5 | -0.3151 | 0.12373 | -0.0223 | -2.5467
-10 | -0.3475 | 0.12357 | -0.0163 | -2.8122
-9.5 | -0.3417 | 0.11994 | -0.0139 | -2.8489
-9 | -0.288 | 0.11218 | -0.0202 | -2.5673
-8.5 | -0.2541 | 0.10635 | -0.0252 | -2.3893
-8 | -0.2189 | 0.09975 | -0.0305 | -2.1945
-7.5 | -0.4394 | 0.08555 | -0.042 | -5.1362
-7 | -0.5752 | 0.06961 | -0.0462 | -8.2632
-6.5 | -0.5692 | 0.06145 | -0.0463 | -9.2628
-6 | -0.5533 | 0.05624 | -0.0442 | -9.8382
-5.5 | -0.5279 | 0.05228 | -0.042 | -10.0976
-5 | -0.4924 | 0.04947 | -0.0406 | -9.9535
-4.5 | -0.4572 | 0.04746 | -0.0387 | -9.6334
-4 | -0.4276 | 0.04603 | -0.036 | -9.2896
-3.5 | -0.4161 | 0.04506 | -0.0306 | -9.2344
-2 | 0.0879 | 0.05259 | -0.0659 | 1.6714
-1.5 | -0.0293 | 0.0527 | -0.0446 | -0.55598
-0.5 | -0.1899 | 0.04708 | -0.0097 | -4.0336
0 | -0.2005 | 0.04536 | -0.004 | -4.4202
0.5 | -0.2043 | 0.04397 | 0.0007 | -4.6463
1 | -0.1443 | 0.04719 | -0.006 | -3.0579
1.5 | -0.0813 | 0.05075 | -0.0124 | -1.602
2.5 | 0.0235 | 0.05705 | -0.02 | 0.41192
3 | 0.0819 | 0.06153 | -0.0245 | 1.3311
3.5 | 0.115 | 0.06371 | -0.0247 | 1.8051
4 | 0.1626 | 0.06753 | -0.0273 | 2.4078
4.5 | 0.2151 | 0.0725 | -0.0306 | 2.9669
5 | 0.236 | 0.0744 | -0.0293 | 3.172
5.5 | 0.2743 | 0.07815 | -0.0306 | 3.5099
7 | 0.3743 | 0.09041 | -0.0335 | 4.14
7.5 | 0.4047 | 0.09453 | -0.0343 | 4.2812
8 | 0.4427 | 0.09961 | -0.0359 | 4.4443
8.5 | 0.4844 | 0.10582 | -0.0381 | 4.5776
9 | 0.4883 | 0.10864 | -0.037 | 4.4947
9.5 | 0.516 | 0.11353 | -0.038 | 4.5451
10 | 0.5549 | 0.11986 | -0.04 | 4.6296
10.5 | 0.5682 | 0.12475 | -0.0406 | 4.5547
11 | 0.583 | 0.12937 | -0.0413 | 4.5065
11.5 | 0.6165 | 0.13573 | -0.043 | 4.5421
12 | 0.64 | 0.14233 | -0.0446 | 4.4966
12.5 | 0.6444 | 0.14701 | -0.0458 | 4.3834
13 | 0.663 | 0.1528 | -0.0475 | 4.339
13.5 | 0.6892 | 0.15954 | -0.0494 | 4.3199
14 | 0.7162 | 0.16728 | -0.0515 | 4.2814
14.5 | 0.7218 | 0.17259 | -0.0538 | 4.1822
15 | 0.7324 | 0.17796 | -0.0561 | 4.1155
15.5 | 0.7701 | 0.18679 | -0.0577 | 4.1228
16 | 0.7699 | 0.19137 | -0.0609 | 4.0231
16.5 | 0.7909 | 0.19787 | -0.063 | 3.9971
17 | 0.8142 | 0.20631 | -0.0653 | 3.9465
17.5 | 0.8239 | 0.21249 | -0.0686 | 3.8774
18 | 0.8383 | 0.21926 | -0.0719 | 3.8233
18.5 | 0.8567 | 0.22672 | -0.0748 | 3.7787
19 | 0.8819 | 0.23585 | -0.0772 | 3.7392
19.5 | 0.884 | 0.23889 | -0.082 | 3.7004
20 | 0.8936 | 0.24472 | -0.0865 | 3.6515

## 5. Re 50k Mach 0.25 (1)
BIGFOIL.COM POLAR EXPORT
NACA64-617 a=0.0
NACA64-617 a=0.0 |  |  |  | Cl Max: | 1.52 | at alpha= | 11.5 | deg
JavaFoil+Calcfoil stall+Eppler ext transition |  |  |  | L/D Max: | 31.922 | at alpha= | 8.5 | deg
Re: | 50000 |  |  | Cd Min: | 0.01997 | at alpha= | -1 | deg
Mach: | 0.25 |  |  | Cl=0 at alpha= | -2.9904 | deg
|  |  |  | @ Cl=0.1, Cd= | 0.026816
|  |  |  | @ Cl=0.4, Cd= | 0.023627
|  |  |  | @ Cl=0.6, Cd= | 0.02573
alpha (deg) | Cl | Cd | Cm | Cl/Cd
-16.5 | -0.283 | 0.26458 | -0.011 | -1.069
-16 | -0.337 | 0.35109 | -0.008 | -0.961
-15.5 | -0.387 | 0.30919 | -0.008 | -1.25
-15 | -0.431 | 0.26592 | -0.007 | -1.621
-14.5 | -0.471 | 0.22757 | -0.007 | -2.071
-14 | -0.507 | 0.20697 | -0.007 | -2.448
-13.5 | -0.537 | 0.18507 | -0.007 | -2.9
-13 | -0.561 | 0.15823 | -0.007 | -3.546
-12.5 | -0.58 | 0.14391 | -0.007 | -4.027
-12 | -0.592 | 0.13167 | -0.007 | -4.493
-11.5 | -0.597 | 0.12378 |  | -4.823
-11 | -0.596 | 0.11153 |  | -5.343
-10.5 | -0.588 | 0.09686 | -0.006 | -6.074
-10 | -0.575 | 0.08892 | -0.007 | -6.462
-9.5 | -0.555 | 0.08101 | -0.007 | -6.851
-9 | -0.53 | 0.07534 | -0.008 | -7.036
-8.5 | -0.5 | 0.07025 | -0.008 | -7.121
-8 | -0.466 | 0.06489 | -0.009 | -7.184
-7.5 | -0.428 | 0.06124 | -0.009 | -6.994
-7 | -0.391 | 0.0568 | -0.019 | -6.879
-6.5 | -0.347 | 0.05275 | -0.02 | -6.584
-6 | -0.303 | 0.04873 | -0.021 | -6.21
-5.5 | -0.252 | 0.0509 | -0.018 | -4.953
-5 | -0.203 | 0.04805 | -0.018 | -4.222
-4.5 | -0.153 | 0.04573 | -0.018 | -3.343
-4 | -0.102 | 0.04391 | -0.019 | -2.334
-3.5 | -0.052 | 0.04217 | -0.019 | -1.227
-3 | -0.001 | 0.04075 | -0.02 | -0.018
-2.5 | 0.051 | 0.03953 | -0.021 | 1.28
-2 | 0.126 | 0.02007 | -0.041 | 6.299
-1.5 | 0.191 | 0.02003 | -0.042 | 9.525
-1 | 0.251 | 0.01997 | -0.042 | 12.546
-0.5 | 0.315 | 0.02005 | -0.042 | 15.719
0 | 0.355 | 0.02327 | -0.043 | 15.267
0.5 | 0.413 | 0.02373 | -0.044 | 17.416
1 | 0.471 | 0.02425 | -0.044 | 19.432
1.5 | 0.529 | 0.02481 | -0.045 | 21.3
2 | 0.583 | 0.02553 | -0.045 | 22.815
2.5 | 0.639 | 0.02619 | -0.045 | 24.402
3 | 0.695 | 0.02716 | -0.046 | 25.578
3.5 | 0.751 | 0.02802 | -0.046 | 26.79
4 | 0.806 | 0.02904 | -0.047 | 27.745
4.5 | 0.861 | 0.03016 | -0.047 | 28.539
5 | 0.915 | 0.0313 | -0.048 | 29.249
5.5 | 0.969 | 0.03268 | -0.048 | 29.664
6 | 1.022 | 0.03417 | -0.049 | 29.921
6.5 | 1.076 | 0.03569 | -0.049 | 30.141
7 | 1.128 | 0.03721 | -0.05 | 30.324
7.5 | 1.18 | 0.03877 | -0.05 | 30.432
8 | 1.232 | 0.04033 | -0.051 | 30.542
8.5 | 1.297 | 0.04061 | -0.053 | 31.922
9 | 1.345 | 0.04257 | -0.054 | 31.593
9.5 | 1.39 | 0.04499 | -0.054 | 30.909
10 | 1.438 | 0.04978 | -0.055 | 28.879
10.5 | 1.471 | 0.0529 | -0.056 | 27.804
11 | 1.499 | 0.05623 | -0.056 | 26.657
11.5 | 1.52 | 0.06041 | -0.056 | 25.157
12 | 1.355 | 0.09969 | -0.027 | 13.59
12.5 | 1.366 | 0.10725 | -0.026 | 12.738
13 | 1.372 | 0.11543 | -0.025 | 11.89
13.5 | 1.373 | 0.12341 | -0.025 | 11.127
14 | 1.367 | 0.13458 | -0.025 | 10.161
14.5 | 1.355 | 0.1448 | -0.024 | 9.356
15 | 1.33 | 0.15936 | -0.023 | 8.348
15.5 | 1.298 | 0.17375 | -0.022 | 7.471
16 | 1.251 | 0.18448 | -0.021 | 6.781
16.5 | 1.195 | 0.21022 | -0.021 | 5.683

## 6. Re 50k Mach 0.25 (2)
BIGFOIL.COM POLAR EXPORT
NACA64-617 a=0.0
NACA64-617 a=0.0 |  |  |  | Cl Max: | 0.909 | at alpha= | 20 | deg
XFOIL ncrit=9 |  |  |  | L/D Max: | 4.5345 | at alpha= | 9.5 | deg
Re: | 50000 |  |  | Cd Min: | 0.25028 | at alpha= | 20 | deg
Mach: | 0.25 |  |  | Cl=0 at alpha= | 2.2895 | deg
|  |  |  | @ Cl=0.1, Cd= | 0.064257
|  |  |  | @ Cl=0.4, Cd= | 0.095501
|  |  |  | @ Cl=0.6, Cd= | 0.13573
alpha (deg) | Cl | Cd | Cm | Cl/Cd
-11.5 | -0.3015 | 0.13313 | -0.0345 | -2.2647
-11 | -0.3029 | 0.12979 | -0.0274 | -2.3338
-10.5 | -0.3181 | 0.1283 | -0.0215 | -2.4793
-10 | -0.3437 | 0.12751 | -0.0162 | -2.6955
-9.5 | -0.2949 | 0.11959 | -0.0218 | -2.4659
-9 | -0.2759 | 0.11496 | -0.0261 | -2.4
-8.5 | -0.2416 | 0.1088 | -0.0307 | -2.2206
-8 | -0.2047 | 0.10165 | -0.0359 | -2.0138
-7.5 | -0.4564 | 0.08379 | -0.0512 | -5.447
-7 | -0.5272 | 0.07293 | -0.0533 | -7.2288
-6.5 | -0.5589 | 0.06627 | -0.0494 | -8.4337
-6 | -0.5582 | 0.06046 | -0.0468 | -9.2326
-5.5 | -0.5263 | 0.05548 | -0.0466 | -9.4863
-5 | -0.5038 | 0.05237 | -0.0435 | -9.62
-4.5 | -0.472 | 0.04993 | -0.0411 | -9.4532
-4 | -0.4352 | 0.04823 | -0.0394 | -9.0234
-3.5 | -0.452 | 0.04666 | -0.0298 | -9.6871
-1.5 | 0.0213 | 0.05484 | -0.0535 | 0.3884
-0.5 | -0.1856 | 0.04922 | -0.0114 | -3.7708
0 | -0.1937 | 0.04771 | -0.006 | -4.0599
0.5 | -0.202 | 0.04604 | -0.0004 | -4.3875
1 | -0.1456 | 0.04869 | -0.0067 | -2.9903
1.5 | -0.0871 | 0.05185 | -0.0122 | -1.6798
2 | -0.0337 | 0.05502 | -0.0163 | -0.6125
2.5 | 0.0245 | 0.05897 | -0.0208 | 0.41547
3 | 0.0642 | 0.06156 | -0.0221 | 1.0429
3.5 | 0.1153 | 0.06541 | -0.0251 | 1.7627
4 | 0.1666 | 0.07006 | -0.0282 | 2.378
4.5 | 0.1922 | 0.07201 | -0.0274 | 2.6691
5 | 0.2359 | 0.07604 | -0.0293 | 3.1023
5.5 | 0.2834 | 0.08097 | -0.0319 | 3.5001
6 | 0.3121 | 0.08454 | -0.0321 | 3.6917
6.5 | 0.3372 | 0.08766 | -0.0319 | 3.8467
7 | 0.3746 | 0.0922 | -0.0333 | 4.0629
7.5 | 0.4173 | 0.09775 | -0.0354 | 4.2691
8 | 0.4395 | 0.10196 | -0.0357 | 4.3105
8.5 | 0.4586 | 0.10572 | -0.0357 | 4.3379
9.5 | 0.5343 | 0.11783 | -0.0393 | 4.5345
10 | 0.5384 | 0.12135 | -0.0391 | 4.4368
10.5 | 0.5618 | 0.12646 | -0.0401 | 4.4425
11.5 | 0.6117 | 0.13857 | -0.0432 | 4.4144
12 | 0.6247 | 0.1437 | -0.0446 | 4.3473
12.5 | 0.6489 | 0.14982 | -0.0463 | 4.3312
13 | 0.686 | 0.15796 | -0.0485 | 4.3429
13.5 | 0.6949 | 0.16353 | -0.0505 | 4.2494
14 | 0.7054 | 0.16917 | -0.0527 | 4.1698
14.5 | 0.7197 | 0.17504 | -0.0551 | 4.1116
15 | 0.7574 | 0.18365 | -0.057 | 4.1241
15.5 | 0.7639 | 0.18918 | -0.0599 | 4.038
16 | 0.7764 | 0.19475 | -0.0627 | 3.9866
16.5 | 0.8068 | 0.20369 | -0.0646 | 3.9609
17 | 0.8146 | 0.20938 | -0.0682 | 3.8905
17.5 | 0.8286 | 0.21606 | -0.0717 | 3.835
18 | 0.8458 | 0.22331 | -0.075 | 3.7876
18.5 | 0.8656 | 0.23106 | -0.0782 | 3.7462
19 | 0.8918 | 0.24053 | -0.0807 | 3.7076
19.5 | 0.8982 | 0.24432 | -0.0855 | 3.6763
20 | 0.909 | 0.25028 | -0.0902 | 3.6319

## 7. Re 50k Mach 0.50 (1)
BIGFOIL.COM POLAR EXPORT
NACA64-617 a=0.0
NACA64-617 a=0.0 |  |  |  | Cl Max: | 1.458 | at alpha= | 9.5 | deg
JavaFoil+Calcfoil stall+Eppler ext transition |  |  |  | L/D Max: | 28.182 | at alpha= | 7.5 | deg
Re: | 50000 |  |  | Cd Min: | 0.02163 | at alpha= | -1.5 | deg
Mach: | 0.5 |  |  | Cl=0 at alpha= | -2.9912 | deg
|  |  |  | @ Cl=0.1, Cd= | 0.04031
|  |  |  | @ Cl=0.4, Cd= | 0.025959
|  |  |  | @ Cl=0.6, Cd= | 0.027915
alpha (deg) | Cl | Cd | Cm | Cl/Cd
-20 | -0.966 | 0.44 | -0.015 | -2.196
-19.5 | -0.939 | 0.4184 | -0.016 | -2.243
-19 | -0.911 | 0.41631 | -0.016 | -2.188
-18.5 | -0.88 | 0.40797 | -0.015 | -2.158
-18 | -0.852 | 0.39419 | -0.015 | -2.162
-17.5 | -0.824 | 0.39571 | -0.016 | -2.083
-17 | -0.796 | 0.37955 | -0.016 | -2.098
-16.5 | -0.768 | 0.37552 | -0.016 | -2.046
-16 | -0.741 | 0.36503 | -0.017 | -2.029
-15.5 | -0.711 | 0.3349 | -0.016 | -2.122
-15 | -0.682 | 0.32101 | -0.016 | -2.126
-14.5 | -0.654 | 0.30996 | -0.016 | -2.111
-14 | -0.626 | 0.30699 | -0.016 | -2.039
-13.5 | -0.598 | 0.30177 | -0.016 | -1.981
-13 | -0.57 | 0.29716 | -0.017 | -1.917
-12.5 | -0.541 | 0.29231 | -0.017 | -1.852
-12 | -0.512 | 0.27477 | -0.016 | -1.862
-11.5 | -0.483 | 0.26668 | -0.016 | -1.813
-11 | -0.455 | 0.26385 | -0.016 | -1.725
-10.5 | -0.427 | 0.2607 | -0.016 | -1.637
-10 | -0.398 | 0.26257 | -0.016 | -1.517
-9.5 | -0.37 | 0.21189 | -0.016 | -1.746
-9 | -0.34 | 0.16358 | -0.01 | -2.081
-8.5 | -0.312 | 0.14378 | -0.009 | -2.17
-8 | -0.284 | 0.13954 | -0.009 | -2.033
-7.5 | -0.373 | 0.0914 | -0.005 | -4.078
-7 | -0.389 | 0.07009 |  | -5.543
-6.5 | -0.363 | 0.05959 | -0.009 | -6.087
-6 | -0.323 | 0.05398 | -0.011 | -5.977
-5.5 | -0.278 | 0.0516 | -0.022 | -5.381
-5 | -0.224 | 0.05197 | -0.02 | -4.308
-4.5 | -0.169 | 0.0488 | -0.02 | -3.469
-4 | -0.114 | 0.04634 | -0.02 | -2.456
-3.5 | -0.058 | 0.04421 | -0.021 | -1.302
-3 | -0.001 | 0.04257 | -0.021 | -0.019
-2.5 | 0.056 | 0.04122 | -0.022 | 1.368
-2 | 0.114 | 0.04002 | -0.024 | 2.848
-1.5 | 0.213 | 0.02163 | -0.046 | 9.863
-1 | 0.285 | 0.02166 | -0.047 | 13.143
-0.5 | 0.347 | 0.022 | -0.046 | 15.766
0 | 0.393 | 0.02589 | -0.047 | 15.194
0.5 | 0.458 | 0.02653 | -0.047 | 17.252
1 | 0.522 | 0.02724 | -0.048 | 19.147
1.5 | 0.585 | 0.0276 | -0.049 | 21.204
2 | 0.644 | 0.02884 | -0.05 | 22.341
2.5 | 0.707 | 0.02985 | -0.05 | 23.674
3 | 0.768 | 0.03086 | -0.051 | 24.898
3.5 | 0.83 | 0.03215 | -0.051 | 25.823
4 | 0.891 | 0.03341 | -0.052 | 26.68
4.5 | 0.952 | 0.03488 | -0.052 | 27.282
5 | 1.011 | 0.0366 | -0.053 | 27.621
5.5 | 1.07 | 0.03838 | -0.053 | 27.89
6 | 1.13 | 0.04027 | -0.054 | 28.059
6.5 | 1.188 | 0.04228 | -0.054 | 28.102
7 | 1.244 | 0.04455 | -0.055 | 27.921
7.5 | 1.313 | 0.0466 | -0.057 | 28.182
8 | 1.362 | 0.04866 | -0.058 | 27.992
8.5 | 1.406 | 0.05244 | -0.059 | 26.82
9 | 1.445 | 0.05965 | -0.06 | 24.233
9.5 | 1.458 | 0.06476 | -0.06 | 22.508
10 | 1.278 | 0.09037 | -0.029 | 14.144
10.5 | 1.237 | 0.10322 | -0.026 | 11.986
11 | 1.094 | 0.12652 | -0.022 | 8.644
11.5 | 0.802 | 0.20875 | -0.02 | 3.843
12 | 0.829 | 0.25816 | -0.025 | 3.213
12.5 | 0.857 | 0.29687 | -0.029 | 2.888
13 | 0.884 | 0.29689 | -0.03 | 2.977
13.5 | 0.911 | 0.29645 | -0.031 | 3.072
14 | 0.939 | 0.31678 | -0.034 | 2.964
14.5 | 0.966 | 0.34227 | -0.035 | 2.821

## 8. Re 50k Mach 0.50 (2)
BIGFOIL.COM POLAR EXPORT
NACA64-617 a=0.0
NACA64-617 a=0.0 |  |  |  | Cl Max: | 0.9913 | at alpha= | 20 | deg
XFOIL ncrit=9 |  |  |  | L/D Max: | 4.1842 | at alpha= | 10.5 | deg
Re: | 50000 |  |  | Cd Min: | 0.28042 | at alpha= | 20 | deg
Mach: | 0.5 |  |  | Cl=0 at alpha= | 2.6166 | deg
|  |  |  | @ Cl=0.1, Cd= | 0.071884
|  |  |  | @ Cl=0.4, Cd= | 0.10578
|  |  |  | @ Cl=0.6, Cd= | 0.14528
alpha (deg) | Cl | Cd | Cm | Cl/Cd
-9 | -0.1375 | 0.11654 | -0.0555 | -1.1799
-8.5 | -0.1169 | 0.11128 | -0.0584 | -1.0505
-8 | -0.2434 | 0.10019 | -0.0712 | -2.4294
-7.5 | -0.2805 | 0.0926 | -0.0746 | -3.0292
-7 | -0.3441 | 0.08588 | -0.0751 | -4.0068
-6.5 | -0.4308 | 0.08154 | -0.0686 | -5.2833
-6 | -0.4864 | 0.07714 | -0.062 | -6.3054
-5.5 | -0.5167 | 0.07233 | -0.0564 | -7.1436
-5 | -0.5336 | 0.06734 | -0.0517 | -7.924
-4.5 | -0.5368 | 0.06288 | -0.0473 | -8.5369
-4 | -0.6826 | 0.06146 | -0.0161 | -11.1064
-3.5 | -0.6543 | 0.05601 | -0.0154 | -11.6818
-3 | -0.6146 | 0.05197 | -0.0144 | -11.8261
-2.5 | -0.5693 | 0.04924 | -0.0132 | -11.5617
-2 | -0.52 | 0.04759 | -0.0117 | -10.9267
-1.5 | -0.4718 | 0.04658 | -0.0096 | -10.1288
-1 | -0.4248 | 0.04634 | -0.0072 | -9.167
-0.5 | -0.3802 | 0.04609 | -0.0058 | -8.2491
0 | -0.3504 | 0.04518 | 0.0006 | -7.7556
0.5 | -0.1622 | 0.05682 | -0.0111 | -2.8546
1 | -0.1044 | 0.05919 | -0.0171 | -1.7638
1.5 | -0.0731 | 0.06068 | -0.0175 | -1.2047
2 | -0.0483 | 0.06148 | -0.0162 | -0.78562
2.5 | -0.0125 | 0.06349 | -0.0167 | -0.19688
3 | 0.0411 | 0.06721 | -0.0199 | 0.61152
3.5 | 0.088 | 0.071 | -0.0222 | 1.2394
4 | 0.1244 | 0.07368 | -0.0227 | 1.6884
4.5 | 0.175 | 0.07817 | -0.0253 | 2.2387
5 | 0.2266 | 0.08355 | -0.0282 | 2.7121
5.5 | 0.249 | 0.08597 | -0.0273 | 2.8964
6 | 0.2856 | 0.09002 | -0.0284 | 3.1726
6.5 | 0.3308 | 0.0953 | -0.0306 | 3.4711
7 | 0.3728 | 0.10105 | -0.0326 | 3.6893
7.5 | 0.3902 | 0.1043 | -0.0322 | 3.7411
8 | 0.4216 | 0.10904 | -0.0333 | 3.8665
8.5 | 0.4648 | 0.11543 | -0.0355 | 4.0267
9 | 0.4914 | 0.12086 | -0.0368 | 4.0659
9.5 | 0.5086 | 0.12522 | -0.0375 | 4.0617
10 | 0.5402 | 0.13103 | -0.0392 | 4.1227
10.5 | 0.5798 | 0.13857 | -0.0416 | 4.1842
11 | 0.5942 | 0.14358 | -0.043 | 4.1385
11.5 | 0.6131 | 0.14912 | -0.0449 | 4.1115
12 | 0.6403 | 0.1555 | -0.0471 | 4.1177
12.5 | 0.6796 | 0.16418 | -0.0497 | 4.1394
13 | 0.7006 | 0.17103 | -0.0524 | 4.0964
13.5 | 0.7193 | 0.17765 | -0.0553 | 4.049
14 | 0.7353 | 0.18382 | -0.0584 | 4.0001
14.5 | 0.7529 | 0.19014 | -0.0616 | 3.9597
15 | 0.7916 | 0.20008 | -0.0641 | 3.9564
15.5 | 0.8049 | 0.20638 | -0.0679 | 3.9001
16 | 0.8202 | 0.2128 | -0.072 | 3.8543
16.5 | 0.8447 | 0.22094 | -0.0754 | 3.8232
17 | 0.868 | 0.22954 | -0.0792 | 3.7815
17.5 | 0.8846 | 0.23721 | -0.084 | 3.7292
18 | 0.905 | 0.24582 | -0.0886 | 3.6816
18.5 | 0.9314 | 0.25591 | -0.0925 | 3.6396
19 | 0.9618 | 0.2677 | -0.096 | 3.5928
19.5 | 0.9677 | 0.27075 | -0.1026 | 3.5741
20 | 0.9913 | 0.28042 | -0.1072 | 3.5351

## 9. Re 100k Mach 0.00 (1)
BIGFOIL.COM POLAR EXPORT
NACA64-617 a=0.0
NACA64-617 a=0.0 |  |  |  | Cl Max: | 1.595 | at alpha= | 13.5 | deg
JavaFoil+Calcfoil stall+Eppler ext transition |  |  |  | L/D Max: | 45.414 | at alpha= | 8.5 | deg
Re: | 100000 |  |  | Cd Min: | 0.01456 | at alpha= | -1 | deg
Mach: | 0 |  |  | Cl=0 at alpha= | -2.9919 | deg
|  |  |  | @ Cl=0.1, Cd= | 0.015963
|  |  |  | @ Cl=0.4, Cd= | 0.016364
|  |  |  | @ Cl=0.6, Cd= | 0.017839
alpha (deg) | Cl | Cd | Cm | Cl/Cd
-19 | -0.586 | 0.26688 | -0.006 | -2.195
-18.5 | -0.602 | 0.24495 | -0.006 | -2.458
-18 | -0.618 | 0.23171 | -0.006 | -2.666
-17.5 | -0.633 | 0.20299 | -0.007 | -3.116
-17 | -0.646 | 0.19075 | -0.007 | -3.389
-16.5 | -0.659 | 0.17778 | -0.007 | -3.707
-16 | -0.67 | 0.16739 | -0.007 | -4.003
-15.5 | -0.679 | 0.1558 | -0.007 | -4.36
-15 | -0.686 | 0.1468 | -0.007 | -4.676
-14.5 | -0.691 | 0.13647 | -0.007 | -5.066
-14 | -0.693 | 0.12845 | -0.007 | -5.399
-13.5 | -0.693 | 0.1184 | -0.007 | -5.851
-13 | -0.689 | 0.11044 | -0.006 | -6.238
-12.5 | -0.682 | 0.10311 | -0.006 | -6.611
-12 | -0.671 | 0.09748 | -0.007 | -6.883
-11.5 | -0.657 | 0.09391 |  | -6.992
-11 | -0.639 | 0.08486 | -0.007 | -7.529
-10.5 | -0.617 | 0.07903 | -0.008 | -7.813
-10 | -0.592 | 0.07389 | -0.008 | -8.018
-9.5 | -0.564 | 0.06923 | -0.008 | -8.148
-9 | -0.532 | 0.06534 | -0.008 | -8.149
-8.5 | -0.498 | 0.06079 | -0.009 | -8.191
-8 | -0.461 | 0.05711 | -0.01 | -8.065
-7.5 | -0.426 | 0.05278 | -0.02 | -8.072
-7 | -0.384 | 0.05003 | -0.021 | -7.676
-6.5 | -0.343 | 0.04476 | -0.023 | -7.673
-6 | -0.358 | 0.01784 | -0.037 | -20.045
-5.5 | -0.245 | 0.04523 | -0.018 | -5.415
-5 | -0.197 | 0.04314 | -0.018 | -4.565
-4.5 | -0.148 | 0.04111 | -0.019 | -3.609
-4 | -0.099 | 0.03936 | -0.019 | -2.526
-3.5 | -0.05 | 0.03771 | -0.02 | -1.332
-3 | -0.001 | 0.03648 | -0.021 | -0.02
-2.5 | 0.061 | 0.01604 | -0.041 | 3.786
-2 | 0.122 | 0.01592 | -0.042 | 7.694
-1.5 | 0.185 | 0.01592 | -0.042 | 11.607
-1 | 0.247 | 0.01456 | -0.042 | 16.929
-0.5 | 0.308 | 0.01469 | -0.043 | 20.997
0 | 0.353 | 0.01608 | -0.043 | 21.975
0.5 | 0.411 | 0.01643 | -0.044 | 25.025
1 | 0.469 | 0.01677 | -0.044 | 27.943
1.5 | 0.525 | 0.0172 | -0.045 | 30.551
2 | 0.58 | 0.01765 | -0.045 | 32.836
2.5 | 0.635 | 0.01817 | -0.046 | 34.954
3 | 0.69 | 0.01879 | -0.046 | 36.745
3.5 | 0.745 | 0.01939 | -0.047 | 38.443
4 | 0.8 | 0.02013 | -0.047 | 39.732
4.5 | 0.854 | 0.02092 | -0.047 | 40.827
5 | 0.908 | 0.02174 | -0.048 | 41.758
5.5 | 0.961 | 0.02275 | -0.048 | 42.215
6 | 1.013 | 0.02374 | -0.049 | 42.68
6.5 | 1.065 | 0.02489 | -0.049 | 42.77
7 | 1.115 | 0.02618 | -0.05 | 42.578
7.5 | 1.167 | 0.02709 | -0.05 | 43.084
8 | 1.218 | 0.02822 | -0.051 | 43.153
8.5 | 1.283 | 0.02825 | -0.052 | 45.414
9 | 1.332 | 0.02977 | -0.053 | 44.745
9.5 | 1.377 | 0.03156 | -0.054 | 43.624
10 | 1.418 | 0.03879 | -0.054 | 36.554
10.5 | 1.455 | 0.04114 | -0.055 | 35.371
11 | 1.489 | 0.04359 | -0.055 | 34.168
11.5 | 1.521 | 0.04635 | -0.056 | 32.817
12 | 1.547 | 0.04913 | -0.056 | 31.495
12.5 | 1.569 | 0.05228 | -0.056 | 30.001
13 | 1.584 | 0.05579 | -0.057 | 28.394
13.5 | 1.595 | 0.05978 | -0.057 | 26.675
14 | 1.412 | 0.11143 | -0.028 | 12.675
14.5 | 1.419 | 0.11879 | -0.027 | 11.943
15 | 1.418 | 0.12709 | -0.026 | 11.157
15.5 | 1.413 | 0.13422 | -0.026 | 10.531
16 | 1.401 | 0.14236 | -0.026 | 9.839
16.5 | 1.383 | 0.15172 | -0.025 | 9.115
17 | 1.361 | 0.16478 | -0.025 | 8.259
17.5 | 1.336 | 0.17376 | -0.024 | 7.686
18 | 1.307 | 0.18432 | -0.025 | 7.091
18.5 | 1.275 | 0.19418 | -0.023 | 6.566

## 10. Re 100k Mach 0.00 (2)
BIGFOIL.COM POLAR EXPORT
NACA64-617 a=0.0
NACA64-617 a=0.0 |  |  |  | Cl Max: | 1.2935 | at alpha= | 12.5 | deg
XFOIL ncrit=9 |  |  |  | L/D Max: | 30.7756 | at alpha= | 12.5 | deg
Re: | 100000 |  |  | Cd Min: | 0.22487 | at alpha= | -20 | deg
Mach: | 0 |  |  | Cl=0 at alpha= | -0.49635 | deg
|  |  |  | @ Cl=0.1, Cd= | 0.038737
|  |  |  | @ Cl=0.4, Cd= | 0.049814
|  |  |  | @ Cl=0.6, Cd= | 0.061724
alpha (deg) | Cl | Cd | Cm | Cl/Cd
-20 | -0.5307 | 0.22487 | 0.02 | -2.36
-19.5 | -0.5121 | 0.21889 | 0.0157 | -2.3395
-19 | -0.5018 | 0.21471 | 0.0096 | -2.3371
-18.5 | -0.4848 | 0.20749 | 0.0053 | -2.3365
-18 | -0.4591 | 0.19984 | 0.0029 | -2.2973
-17.5 | -0.4411 | 0.19358 | -0.0012 | -2.2786
-17 | -0.4431 | 0.19061 | -0.0087 | -2.3246
-16.5 | -0.4109 | 0.18012 | -0.0102 | -2.2813
-16 | -0.3913 | 0.17368 | -0.0137 | -2.253
-15.5 | -0.4058 | 0.17069 | -0.0227 | -2.3774
-15 | -0.361 | 0.15971 | -0.0221 | -2.2603
-14.5 | -0.3528 | 0.15357 | -0.0274 | -2.2973
-14 | -0.3469 | 0.14553 | -0.033 | -2.3837
-13.5 | -0.3195 | 0.13841 | -0.0353 | -2.3084
-13 | -0.3137 | 0.13044 | -0.0411 | -2.4049
-12.5 | -0.3181 | 0.12428 | -0.0488 | -2.5595
-12 | -0.2973 | 0.11807 | -0.0475 | -2.518
-11.5 | -0.2748 | 0.10925 | -0.0565 | -2.5153
-11 | -0.2465 | 0.10027 | -0.066 | -2.4584
-10.5 | -0.2363 | 0.0917 | -0.076 | -2.5769
-10 | -0.2475 | 0.08458 | -0.0814 | -2.9262
-9.5 | -0.293 | 0.07692 | -0.0866 | -3.8092
-9 | -0.2143 | 0.07493 | -0.0772 | -2.86
-8.5 | -0.2304 | 0.06976 | -0.0772 | -3.3028
-8 | -0.2011 | 0.06731 | -0.0721 | -2.9877
-7.5 | -0.3703 | 0.04397 | -0.0805 | -8.4217
-7 | -0.3362 | 0.03951 | -0.0781 | -8.5092
-6.5 | -0.297 | 0.03603 | -0.0758 | -8.2431
-6 | -0.2552 | 0.03382 | -0.0741 | -7.5458
-5.5 | -0.2045 | 0.03187 | -0.0727 | -6.4167
-5 | -0.1582 | 0.03077 | -0.0715 | -5.1414
-4.5 | -0.1126 | 0.02951 | -0.0706 | -3.8157
-4 | -0.0684 | 0.02864 | -0.0687 | -2.3883
-3.5 | -0.0421 | 0.02871 | -0.0653 | -1.4664
-3 | -0.0217 | 0.02639 | -0.0608 | -0.82228
-2.5 | -0.0269 | 0.02876 | -0.0495 | -0.93533
-2 | 0.0128 | 0.03005 | -0.0432 | 0.42596
-1.5 | 0.0004 | 0.0328 | -0.0348 | 0.012195
-1 | 0.0329 | 0.03401 | -0.0266 | 0.96736
-0.5 | -0.0006 | 0.03647 | -0.0162 | -0.016452
0 | 0.0816 | 0.03719 | -0.0196 | 2.1941
0.5 | 0.1111 | 0.03967 | -0.0213 | 2.8006
1 | 0.2232 | 0.04023 | -0.0312 | 5.5481
1.5 | 0.2918 | 0.04314 | -0.0405 | 6.764
2 | 0.4169 | 0.04326 | -0.0521 | 9.6371
2.5 | 0.3436 | 0.04541 | -0.0399 | 7.5666
3 | 0.3436 | 0.04775 | -0.036 | 7.1958
3.5 | 0.38 | 0.04958 | -0.0355 | 7.6644
4 | 0.4433 | 0.05032 | -0.0365 | 8.8096
4.5 | 0.4667 | 0.05272 | -0.035 | 8.8524
5.5 | 0.5261 | 0.05724 | -0.0328 | 9.1911
6 | 0.5594 | 0.05939 | -0.032 | 9.4191
7 | 0.6295 | 0.06342 | -0.0304 | 9.9259
7.5 | 0.7153 | 0.06163 | -0.0308 | 11.6064
8 | 0.7005 | 0.06722 | -0.0288 | 10.421
8.5 | 0.7792 | 0.06527 | -0.0284 | 11.9381
9 | 0.8177 | 0.06627 | -0.0273 | 12.3389
9.5 | 0.812 | 0.07161 | -0.0261 | 11.3392
10 | 0.8987 | 0.06724 | -0.0246 | 13.3656
11.5 | 1.1668 | 0.04865 | -0.0189 | 23.9836
12 | 1.2286 | 0.04537 | -0.0169 | 27.0796
12.5 | 1.2935 | 0.04203 | -0.0149 | 30.7756
13 | 1.2884 | 0.04603 | -0.0123 | 27.9904
13.5 | 1.2839 | 0.05041 | -0.0102 | 25.4692
14 | 1.2772 | 0.05545 | -0.0088 | 23.0334
14.5 | 1.2687 | 0.06115 | -0.0079 | 20.7473
15 | 1.254 | 0.06815 | -0.0079 | 18.4006
15.5 | 1.2444 | 0.07496 | -0.008 | 16.6009
16 | 1.2434 | 0.08106 | -0.0082 | 15.3393
16.5 | 1.2531 | 0.0861 | -0.008 | 14.554
17 | 1.2692 | 0.09055 | -0.0079 | 14.0166
17.5 | 1.2809 | 0.09579 | -0.0084 | 13.372

## 11. Re 100k Mach 0.10 (1)
BIGFOIL.COM POLAR EXPORT
NACA64-617 a=0.0
NACA64-617 a=0.0 |  |  |  | Cl Max: | 1.588 | at alpha= | 13.5 | deg
JavaFoil+Calcfoil stall+Eppler ext transition |  |  |  | L/D Max: | 45.184 | at alpha= | 8.5 | deg
Re: | 100000 |  |  | Cd Min: | 0.0146 | at alpha= | -1 | deg
Mach: | 0.1 |  |  | Cl=0 at alpha= | -2.9919 | deg
|  |  |  | @ Cl=0.1, Cd= | 0.015998
|  |  |  | @ Cl=0.4, Cd= | 0.016418
|  |  |  | @ Cl=0.6, Cd= | 0.01794
alpha (deg) | Cl | Cd | Cm | Cl/Cd
-18.5 | -0.554 | 0.26252 | -0.006 | -2.11
-18 | -0.573 | 0.24752 | -0.006 | -2.313
-17.5 | -0.591 | 0.21902 | -0.007 | -2.697
-17 | -0.608 | 0.19852 | -0.007 | -3.061
-16.5 | -0.624 | 0.18607 | -0.007 | -3.352
-16 | -0.638 | 0.17302 | -0.007 | -3.688
-15.5 | -0.651 | 0.16244 | -0.007 | -4.006
-15 | -0.661 | 0.15263 | -0.007 | -4.332
-14.5 | -0.669 | 0.14195 | -0.007 | -4.716
-14 | -0.675 | 0.1318 | -0.007 | -5.119
-13.5 | -0.677 | 0.12117 | -0.007 | -5.587
-13 | -0.676 | 0.11277 | -0.007 | -5.994
-12.5 | -0.671 | 0.10441 | -0.006 | -6.429
-12 | -0.663 | 0.09918 | -0.007 | -6.684
-11.5 | -0.651 | 0.09152 | -0.007 | -7.11
-11 | -0.635 | 0.08598 | -0.007 | -7.382
-10.5 | -0.615 | 0.07991 | -0.008 | -7.693
-10 | -0.591 | 0.07466 | -0.008 | -7.915
-9.5 | -0.564 | 0.0698 | -0.008 | -8.073
-9 | -0.533 | 0.0656 | -0.008 | -8.119
-8.5 | -0.499 | 0.06102 | -0.009 | -8.171
-8 | -0.462 | 0.05734 | -0.01 | -8.052
-7.5 | -0.427 | 0.05309 | -0.02 | -8.046
-7 | -0.385 | 0.05043 | -0.02 | -7.635
-6.5 | -0.412 | 0.01884 | -0.037 | -21.873
-6 | -0.293 | 0.04728 | -0.018 | -6.195
-5.5 | -0.246 | 0.04539 | -0.018 | -5.42
-5 | -0.198 | 0.0431 | -0.018 | -4.589
-4.5 | -0.149 | 0.04106 | -0.019 | -3.631
-4 | -0.1 | 0.03945 | -0.019 | -2.533
-3.5 | -0.05 | 0.03778 | -0.02 | -1.336
-3 | -0.001 | 0.03654 | -0.021 | -0.02
-2.5 | 0.061 | 0.01608 | -0.041 | 3.795
-2 | 0.123 | 0.01595 | -0.042 | 7.715
-1.5 | 0.186 | 0.01595 | -0.042 | 11.641
-1 | 0.248 | 0.0146 | -0.043 | 16.979
-0.5 | 0.31 | 0.01473 | -0.043 | 21.04
0 | 0.355 | 0.01617 | -0.044 | 21.957
0.5 | 0.413 | 0.01649 | -0.044 | 25.042
1 | 0.471 | 0.01686 | -0.045 | 27.902
1.5 | 0.528 | 0.01728 | -0.045 | 30.561
2 | 0.582 | 0.01777 | -0.045 | 32.756
2.5 | 0.638 | 0.0183 | -0.046 | 34.849
3 | 0.693 | 0.01893 | -0.046 | 36.622
3.5 | 0.748 | 0.01954 | -0.047 | 38.298
4 | 0.804 | 0.02024 | -0.047 | 39.709
4.5 | 0.858 | 0.02104 | -0.048 | 40.772
5 | 0.911 | 0.02194 | -0.048 | 41.547
5.5 | 0.965 | 0.02287 | -0.048 | 42.193
6 | 1.017 | 0.02397 | -0.049 | 42.436
6.5 | 1.069 | 0.02515 | -0.049 | 42.488
7 | 1.12 | 0.02633 | -0.05 | 42.548
7.5 | 1.172 | 0.02732 | -0.05 | 42.901
8 | 1.223 | 0.02848 | -0.051 | 42.922
8.5 | 1.288 | 0.02851 | -0.053 | 45.184
9 | 1.337 | 0.03009 | -0.053 | 44.433
9.5 | 1.382 | 0.03198 | -0.054 | 43.215
10 | 1.422 | 0.03932 | -0.055 | 36.173
10.5 | 1.459 | 0.04168 | -0.055 | 35.009
11 | 1.493 | 0.04434 | -0.055 | 33.674
11.5 | 1.524 | 0.04701 | -0.056 | 32.409
12 | 1.549 | 0.04999 | -0.056 | 30.991
12.5 | 1.568 | 0.05322 | -0.057 | 29.469
13 | 1.582 | 0.057 | -0.057 | 27.759
13.5 | 1.588 | 0.06131 | -0.057 | 25.9
14 | 1.409 | 0.11277 | -0.029 | 12.497
14.5 | 1.413 | 0.12039 | -0.027 | 11.735
15 | 1.41 | 0.12857 | -0.027 | 10.966
15.5 | 1.402 | 0.1375 | -0.026 | 10.198
16 | 1.386 | 0.14595 | -0.026 | 9.494
16.5 | 1.363 | 0.15485 | -0.025 | 8.805
17 | 1.337 | 0.16575 | -0.023 | 8.067
17.5 | 1.307 | 0.17668 | -0.025 | 7.4
18 | 1.274 | 0.19012 | -0.024 | 6.701
18.5 | 1.237 | 0.20058 | -0.024 | 6.168

## 12. Re 100k Mach 0.10 (2)
BIGFOIL.COM POLAR EXPORT
NACA64-617 a=0.0
NACA64-617 a=0.0 |  |  |  | Cl Max: | 1.2835 | at alpha= | 17.5 | deg
XFOIL ncrit=9 |  |  |  | L/D Max: | 29.5734 | at alpha= | 12 | deg
Re: | 100000 |  |  | Cd Min: | 0.22552 | at alpha= | -20 | deg
Mach: | 0.1 |  |  | Cl=0 at alpha= | -0.49412 | deg
|  |  |  | @ Cl=0.1, Cd= | 0.039327
|  |  |  | @ Cl=0.4, Cd= | 0.050114
|  |  |  | @ Cl=0.6, Cd= | 0.061792
alpha (deg) | Cl | Cd | Cm | Cl/Cd
-20 | -0.5314 | 0.22552 | 0.0202 | -2.3563
-19.5 | -0.5127 | 0.21951 | 0.0158 | -2.3357
-19 | -0.5035 | 0.21573 | 0.0094 | -2.3339
-18.5 | -0.4832 | 0.20768 | 0.0056 | -2.3267
-18 | -0.4588 | 0.20036 | 0.003 | -2.2899
-17.5 | -0.4409 | 0.19412 | -0.0013 | -2.2713
-17 | -0.4445 | 0.19157 | -0.0091 | -2.3203
-16.5 | -0.4092 | 0.18055 | -0.0102 | -2.2664
-16 | -0.3905 | 0.17417 | -0.0139 | -2.2421
-15.5 | -0.406 | 0.17146 | -0.0231 | -2.3679
-15 | -0.3586 | 0.16013 | -0.0223 | -2.2394
-14.5 | -0.3529 | 0.15423 | -0.028 | -2.2881
-14 | -0.3413 | 0.14589 | -0.0328 | -2.3394
-13.5 | -0.3171 | 0.13886 | -0.0359 | -2.2836
-13 | -0.3082 | 0.13094 | -0.0413 | -2.3537
-12.5 | -0.317 | 0.12495 | -0.0497 | -2.537
-12 | -0.296 | 0.11901 | -0.0475 | -2.4872
-11.5 | -0.2668 | 0.10957 | -0.0575 | -2.435
-11 | -0.2416 | 0.10053 | -0.0675 | -2.4033
-10.5 | -0.2413 | 0.09216 | -0.0778 | -2.6183
-10 | -0.254 | 0.08503 | -0.0828 | -2.9872
-9.5 | -0.2324 | 0.07966 | -0.0801 | -2.9174
-9 | -0.2073 | 0.07569 | -0.0773 | -2.7388
-8.5 | -0.2206 | 0.07066 | -0.077 | -3.122
-8 | -0.1927 | 0.06802 | -0.0724 | -2.833
-7.5 | -0.3703 | 0.04463 | -0.0812 | -8.2971
-7 | -0.3374 | 0.04008 | -0.0788 | -8.4182
-6.5 | -0.298 | 0.03642 | -0.0763 | -8.1823
-6 | -0.2568 | 0.03415 | -0.0747 | -7.5198
-5.5 | -0.2094 | 0.0324 | -0.0732 | -6.463
-5 | -0.1595 | 0.03096 | -0.0719 | -5.1518
-4.5 | -0.1157 | 0.02985 | -0.0709 | -3.876
-4 | -0.0681 | 0.02883 | -0.0692 | -2.3621
-3.5 | -0.0431 | 0.02901 | -0.0657 | -1.4857
-3 | -0.0148 | 0.02697 | -0.062 | -0.54876
-2.5 | -0.0275 | 0.02883 | -0.0503 | -0.95387
-2 | 0.0143 | 0.03015 | -0.0436 | 0.4743
-1.5 | -0.0004 | 0.03295 | -0.0351 | -0.01214
-1 | 0.0371 | 0.03413 | -0.0271 | 1.087
-0.5 | -0.001 | 0.03669 | -0.0166 | -0.027255
0 | 0.084 | 0.03728 | -0.0198 | 2.2532
0.5 | 0.1044 | 0.03989 | -0.0204 | 2.6172
1 | 0.2212 | 0.04028 | -0.0304 | 5.4916
1.5 | 0.2873 | 0.04334 | -0.0397 | 6.629
2.5 | 0.3539 | 0.0455 | -0.0409 | 7.778
3 | 0.3437 | 0.04793 | -0.0359 | 7.1709
3.5 | 0.3736 | 0.05001 | -0.0349 | 7.4705
4 | 0.4497 | 0.05031 | -0.0367 | 8.9386
4.5 | 0.4719 | 0.05272 | -0.0351 | 8.9511
5 | 0.4985 | 0.05509 | -0.0338 | 9.0488
5.5 | 0.5293 | 0.05732 | -0.0328 | 9.2341
6 | 0.5618 | 0.05952 | -0.0319 | 9.4388
6.5 | 0.5962 | 0.06158 | -0.031 | 9.6817
8 | 0.7019 | 0.06747 | -0.0286 | 10.4031
9 | 0.7764 | 0.07058 | -0.0268 | 11.0003
10 | 0.8581 | 0.07217 | -0.0246 | 11.89
10.5 | 0.9643 | 0.06478 | -0.0225 | 14.8858
11.5 | 1.1923 | 0.04664 | -0.0184 | 25.5639
12 | 1.2616 | 0.04266 | -0.0165 | 29.5734
12.5 | 1.2741 | 0.04457 | -0.0137 | 28.5865
13 | 1.2791 | 0.0477 | -0.0113 | 26.8155
13.5 | 1.282 | 0.0514 | -0.0093 | 24.9416
14 | 1.2716 | 0.057 | -0.0081 | 22.3088
14.5 | 1.2585 | 0.06344 | -0.0075 | 19.8376
15 | 1.2454 | 0.07039 | -0.0076 | 17.6929
15.5 | 1.237 | 0.07719 | -0.0078 | 16.0254
16 | 1.2415 | 0.08261 | -0.0076 | 15.0284
16.5 | 1.2473 | 0.08837 | -0.0079 | 14.1145
17 | 1.2623 | 0.09307 | -0.0079 | 13.5629
17.5 | 1.2835 | 0.09716 | -0.0078 | 13.2102
18 | 1.2697 | 0.10641 | -0.0104 | 11.9321
18.5 | 1.2541 | 0.11608 | -0.014 | 10.8038
19 | 1.2611 | 0.1227 | -0.0159 | 10.2779
19.5 | 1.2083 | 0.13931 | -0.0249 | 8.6735

## 13. Re 100k Mach 0.25 (1)
BIGFOIL.COM POLAR EXPORT
NACA64-617 a=0.0
NACA64-617 a=0.0 |  |  |  | Cl Max: | 1.558 | at alpha= | 12.5 | deg
JavaFoil+Calcfoil stall+Eppler ext transition |  |  |  | L/D Max: | 43.582 | at alpha= | 8.5 | deg
Re: | 100000 |  |  | Cd Min: | 0.01487 | at alpha= | -1 | deg
Mach: | 0.25 |  |  | Cl=0 at alpha= | -2.9922 | deg
|  |  |  | @ Cl=0.1, Cd= | 0.016252
|  |  |  | @ Cl=0.4, Cd= | 0.016862
|  |  |  | @ Cl=0.6, Cd= | 0.018378
alpha (deg) | Cl | Cd | Cm | Cl/Cd
-16.5 | -0.283 | 0.2154 | -0.012 | -1.314
-16 | -0.338 | 0.19346 | -0.012 | -1.748
-15.5 | -0.388 | 0.1811 | -0.012 | -2.141
-15 | -0.431 | 0.21555 | -0.008 | -2.001
-14.5 | -0.471 | 0.18747 | -0.008 | -2.514
-14 | -0.507 | 0.167 | -0.008 | -3.034
-13.5 | -0.537 | 0.15232 | -0.007 | -3.524
-13 | -0.561 | 0.13773 | -0.008 | -4.074
-12.5 | -0.58 | 0.12322 | -0.007 | -4.704
-12 | -0.592 | 0.11273 | -0.007 | -5.247
-11.5 | -0.597 | 0.10592 |  | -5.636
-11 | -0.596 | 0.09721 |  | -6.13
-10.5 | -0.588 | 0.08574 | -0.006 | -6.862
-10 | -0.575 | 0.07927 | -0.007 | -7.249
-9.5 | -0.555 | 0.07271 | -0.008 | -7.634
-9 | -0.53 | 0.06775 | -0.008 | -7.824
-8.5 | -0.5 | 0.06352 | -0.008 | -7.875
-8 | -0.466 | 0.05875 | -0.009 | -7.935
-7.5 | -0.428 | 0.05572 | -0.009 | -7.688
-7 | -0.392 | 0.05134 | -0.021 | -7.633
-6.5 | -0.35 | 0.04672 | -0.022 | -7.485
-6 | -0.366 | 0.01887 | -0.038 | -19.381
-5.5 | -0.252 | 0.04607 | -0.018 | -5.473
-5 | -0.203 | 0.04344 | -0.019 | -4.672
-4.5 | -0.153 | 0.04155 | -0.019 | -3.682
-4 | -0.103 | 0.03976 | -0.02 | -2.579
-3.5 | -0.052 | 0.03823 | -0.02 | -1.355
-3 | -0.001 | 0.03682 | -0.021 | -0.02
-2.5 | 0.063 | 0.01627 | -0.042 | 3.852
-2 | 0.126 | 0.01624 | -0.043 | 7.785
-1.5 | 0.191 | 0.01615 | -0.043 | 11.815
-1 | 0.255 | 0.01487 | -0.044 | 17.122
-0.5 | 0.318 | 0.01495 | -0.044 | 21.299
0 | 0.364 | 0.01663 | -0.045 | 21.878
0.5 | 0.423 | 0.01701 | -0.045 | 24.874
1 | 0.482 | 0.01739 | -0.046 | 27.734
1.5 | 0.541 | 0.0178 | -0.046 | 30.377
2 | 0.596 | 0.01834 | -0.046 | 32.494
2.5 | 0.653 | 0.01888 | -0.047 | 34.609
3 | 0.71 | 0.01959 | -0.047 | 36.231
3.5 | 0.766 | 0.02026 | -0.048 | 37.822
4 | 0.822 | 0.02105 | -0.048 | 39.073
4.5 | 0.878 | 0.0219 | -0.049 | 40.079
5 | 0.933 | 0.02287 | -0.049 | 40.8
5.5 | 0.987 | 0.02389 | -0.05 | 41.318
6 | 1.04 | 0.02514 | -0.05 | 41.392
6.5 | 1.094 | 0.02631 | -0.05 | 41.565
7 | 1.148 | 0.02742 | -0.051 | 41.851
7.5 | 1.2 | 0.02852 | -0.052 | 42.082
8 | 1.254 | 0.02958 | -0.053 | 42.382
8.5 | 1.317 | 0.03023 | -0.054 | 43.582
9 | 1.365 | 0.03207 | -0.055 | 42.548
9.5 | 1.408 | 0.03449 | -0.055 | 40.824
10 | 1.445 | 0.04216 | -0.056 | 34.275
10.5 | 1.479 | 0.04499 | -0.056 | 32.867
11 | 1.508 | 0.04785 | -0.057 | 31.518
11.5 | 1.533 | 0.05123 | -0.057 | 29.925
12 | 1.551 | 0.05452 | -0.057 | 28.44
12.5 | 1.558 | 0.05863 | -0.057 | 26.567
13 | 1.375 | 0.10393 | -0.029 | 13.234
13.5 | 1.376 | 0.11113 | -0.028 | 12.379
14 | 1.369 | 0.12062 | -0.027 | 11.347
14.5 | 1.356 | 0.12936 | -0.026 | 10.481
15 | 1.331 | 0.13855 | -0.025 | 9.608
15.5 | 1.299 | 0.15071 | -0.023 | 8.616
16 | 1.251 | 0.16345 | -0.023 | 7.655
16.5 | 1.195 | 0.17423 | -0.022 | 6.859
17 | 1.131 | 0.18985 | -0.022 | 5.958
17.5 | 1.06 | 0.20555 | -0.021 | 5.156

## 14. Re 100k Mach 0.25 (2)
BIGFOIL.COM POLAR EXPORT
NACA64-617 a=0.0
NACA64-617 a=0.0 |  |  |  | Cl Max: | 1.2483 | at alpha= | 13 | deg
XFOIL ncrit=9 |  |  |  | L/D Max: | 22.5814 | at alpha= | 13 | deg
Re: | 100000 |  |  | Cd Min: | 0.2292 | at alpha= | -20 | deg
Mach: | 0.25 |  |  | Cl=0 at alpha= | -0.55677 | deg
|  |  |  | @ Cl=0.1, Cd= | 0.04109
|  |  |  | @ Cl=0.4, Cd= | 0.05304
|  |  |  | @ Cl=0.6, Cd= | 0.061843
alpha (deg) | Cl | Cd | Cm | Cl/Cd
-20 | -0.5357 | 0.2292 | 0.0211 | -2.3373
-19.5 | -0.5173 | 0.22328 | 0.0161 | -2.3168
-19 | -0.5138 | 0.22187 | 0.0085 | -2.3158
-18.5 | -0.4796 | 0.20994 | 0.0069 | -2.2845
-18 | -0.4578 | 0.20329 | 0.0032 | -2.252
-17.5 | -0.4424 | 0.19755 | -0.0022 | -2.2394
-16.5 | -0.402 | 0.18299 | -0.0103 | -2.1968
-16 | -0.3901 | 0.17753 | -0.0159 | -2.1974
-15.5 | -0.3775 | 0.17027 | -0.0211 | -2.2171
-15 | -0.3476 | 0.16236 | -0.0235 | -2.1409
-14.5 | -0.3555 | 0.15823 | -0.032 | -2.2467
-14 | -0.3178 | 0.14779 | -0.0336 | -2.1503
-13.5 | -0.3098 | 0.14166 | -0.04 | -2.1869
-13 | -0.2848 | 0.13336 | -0.0434 | -2.1356
-12.5 | -0.3116 | 0.12916 | -0.0528 | -2.4125
-11.5 | -0.2415 | 0.11081 | -0.0659 | -2.1794
-11 | -0.2376 | 0.10247 | -0.0769 | -2.3187
-10.5 | -0.2425 | 0.09547 | -0.0826 | -2.5401
-9.5 | -0.1929 | 0.08396 | -0.0784 | -2.2975
-9 | -0.1795 | 0.07936 | -0.0769 | -2.2618
-8.5 | -0.1854 | 0.07453 | -0.0764 | -2.4876
-8 | -0.1604 | 0.07121 | -0.0733 | -2.2525
-7.5 | -0.3549 | 0.04717 | -0.0869 | -7.5238
-7 | -0.3383 | 0.04281 | -0.0828 | -7.9024
-6.5 | -0.3063 | 0.03915 | -0.08 | -7.8238
-6 | -0.2629 | 0.0359 | -0.0776 | -7.3231
-5.5 | -0.223 | 0.03429 | -0.0756 | -6.5034
-5 | -0.1737 | 0.03268 | -0.074 | -5.3152
-4.5 | -0.1255 | 0.03128 | -0.0728 | -4.0121
-4 | -0.0864 | 0.03096 | -0.0706 | -2.7907
-3.5 | -0.0452 | 0.03016 | -0.0679 | -1.4987
-3 | -0.0333 | 0.03109 | -0.063 | -1.0711
-2.5 | -0.0216 | 0.02898 | -0.0548 | -0.74534
-2 | -0.0338 | 0.0321 | -0.045 | -1.053
-1.5 | 0.0048 | 0.03351 | -0.0377 | 0.14324
-1 | -0.0203 | 0.03605 | -0.0277 | -0.56311
-0.5 | 0.0026 | 0.03742 | -0.0188 | 0.069482
0 | 0.0094 | 0.03952 | -0.0124 | 0.23785
0.5 | 0.0891 | 0.04064 | -0.0176 | 2.1924
1 | 0.148 | 0.04307 | -0.0236 | 3.4363
1.5 | 0.272 | 0.04391 | -0.0352 | 6.1945
2 | 0.3442 | 0.04688 | -0.0452 | 7.3422
2.5 | 0.3007 | 0.04792 | -0.0355 | 6.275
3 | 0.3671 | 0.04832 | -0.0366 | 7.5973
3.5 | 0.3774 | 0.05093 | -0.0343 | 7.4102
4 | 0.403 | 0.05332 | -0.033 | 7.5581
4.5 | 0.4353 | 0.05557 | -0.0322 | 7.8334
5.5 | 0.5048 | 0.06007 | -0.0308 | 8.4035
6 | 0.5413 | 0.06223 | -0.0301 | 8.6984
6.5 | 0.6233 | 0.06169 | -0.0307 | 10.1037
7 | 0.6557 | 0.06387 | -0.0296 | 10.2662
7.5 | 0.6923 | 0.06571 | -0.0286 | 10.5357
8 | 0.7307 | 0.06734 | -0.0276 | 10.8509
8.5 | 0.7165 | 0.07334 | -0.0265 | 9.7696
10 | 0.8357 | 0.07742 | -0.0234 | 10.7944
11.5 | 0.9888 | 0.07444 | -0.0178 | 13.2832
12 | 1.0691 | 0.06858 | -0.0144 | 15.5891
12.5 | 1.2191 | 0.05433 | -0.0095 | 22.4388
13 | 1.2483 | 0.05528 | -0.0072 | 22.5814
13.5 | 1.2411 | 0.06078 | -0.0061 | 20.4195
14 | 1.2329 | 0.06684 | -0.0056 | 18.4455
14.5 | 1.2233 | 0.07352 | -0.0056 | 16.639
15 | 1.2137 | 0.08071 | -0.0061 | 15.0378
15.5 | 1.2102 | 0.08755 | -0.0067 | 13.823
16 | 1.2116 | 0.09417 | -0.0074 | 12.8661
16.5 | 1.2127 | 0.1012 | -0.0086 | 11.9832
17 | 1.2161 | 0.10813 | -0.01 | 11.2466
17.5 | 1.1891 | 0.12017 | -0.0151 | 9.8951
18 | 1.1919 | 0.12758 | -0.0176 | 9.3424

## 15. Re 100k Mach 0.50 (1)
BIGFOIL.COM POLAR EXPORT
NACA64-617 a=0.0
NACA64-617 a=0.0 |  |  |  | Cl Max: | 1.465 | at alpha= | 9.5 | deg
JavaFoil+Calcfoil stall+Eppler ext transition |  |  |  | L/D Max: | 37.949 | at alpha= | 6.5 | deg
Re: | 100000 |  |  | Cd Min: | 0.01623 | at alpha= | -0.5 | deg
Mach: | 0.5 |  |  | Cl=0 at alpha= | -2.9912 | deg
|  |  |  | @ Cl=0.1, Cd= | 0.026843
|  |  |  | @ Cl=0.4, Cd= | 0.018564
|  |  |  | @ Cl=0.6, Cd= | 0.020462
alpha (deg) | Cl | Cd | Cm | Cl/Cd
-20 | -0.966 | 0.34315 | -0.015 | -2.816
-19.5 | -0.939 | 0.32543 | -0.016 | -2.884
-19 | -0.911 | 0.32339 | -0.016 | -2.817
-18.5 | -0.88 | 0.33021 | -0.015 | -2.666
-18 | -0.852 | 0.31643 | -0.016 | -2.694
-17.5 | -0.824 | 0.30537 | -0.016 | -2.7
-17 | -0.796 | 0.30861 | -0.016 | -2.581
-16.5 | -0.768 | 0.3045 | -0.016 | -2.524
-16 | -0.741 | 0.2809 | -0.017 | -2.636
-15.5 | -0.711 | 0.26039 | -0.016 | -2.729
-15 | -0.682 | 0.25834 | -0.016 | -2.642
-14.5 | -0.654 | 0.2527 | -0.016 | -2.589
-14 | -0.626 | 0.24976 | -0.016 | -2.507
-13.5 | -0.598 | 0.24317 | -0.017 | -2.459
-13 | -0.57 | 0.23907 | -0.017 | -2.383
-12.5 | -0.541 | 0.23487 | -0.017 | -2.305
-12 | -0.512 | 0.21605 | -0.016 | -2.369
-11.5 | -0.483 | 0.21177 | -0.016 | -2.283
-11 | -0.455 | 0.20884 | -0.016 | -2.179
-10.5 | -0.427 | 0.20562 | -0.017 | -2.076
-10 | -0.398 | 0.19362 | -0.017 | -2.058
-9.5 | -0.37 | 0.1623 | -0.017 | -2.279
-9 | -0.34 | 0.13155 | -0.01 | -2.587
-8.5 | -0.312 | 0.1179 | -0.01 | -2.647
-8 | -0.284 | 0.11507 | -0.01 | -2.465
-7.5 | -0.373 | 0.0774 | -0.007 | -4.816
-7 | -0.389 | 0.06202 |  | -6.265
-6.5 | -0.363 | 0.05349 | -0.009 | -6.781
-6 | -0.323 | 0.04911 | -0.011 | -6.571
-5.5 | -0.278 | 0.04698 | -0.023 | -5.919
-5 | -0.224 | 0.04624 | -0.02 | -4.842
-4.5 | -0.169 | 0.04377 | -0.02 | -3.869
-4 | -0.114 | 0.04159 | -0.021 | -2.737
-3.5 | -0.058 | 0.03983 | -0.022 | -1.446
-3 | -0.001 | 0.03832 | -0.023 | -0.021
-2.5 | 0.056 | 0.03702 | -0.024 | 1.525
-2 | 0.141 | 0.01736 | -0.047 | 8.131
-1.5 | 0.213 | 0.0174 | -0.048 | 12.261
-1 | 0.285 | 0.01735 | -0.048 | 16.409
-0.5 | 0.356 | 0.01623 | -0.049 | 21.941
0 | 0.402 | 0.01867 | -0.049 | 21.523
0.5 | 0.467 | 0.01921 | -0.05 | 24.335
1 | 0.532 | 0.0198 | -0.05 | 26.89
1.5 | 0.597 | 0.02043 | -0.051 | 29.215
2 | 0.657 | 0.02106 | -0.051 | 31.175
2.5 | 0.72 | 0.02187 | -0.052 | 32.913
3 | 0.782 | 0.02273 | -0.052 | 34.409
3.5 | 0.844 | 0.02371 | -0.052 | 35.602
4 | 0.906 | 0.0247 | -0.053 | 36.671
4.5 | 0.966 | 0.02596 | -0.053 | 37.227
5 | 1.026 | 0.02737 | -0.054 | 37.469
5.5 | 1.085 | 0.02879 | -0.054 | 37.671
6 | 1.145 | 0.03018 | -0.055 | 37.932
6.5 | 1.205 | 0.03174 | -0.056 | 37.949
7 | 1.261 | 0.03336 | -0.056 | 37.806
7.5 | 1.332 | 0.03514 | -0.058 | 37.908
8 | 1.38 | 0.03707 | -0.059 | 37.234
8.5 | 1.423 | 0.04072 | -0.06 | 34.941
9 | 1.452 | 0.05089 | -0.06 | 28.541
9.5 | 1.465 | 0.05545 | -0.061 | 26.425
10 | 1.456 | 0.06061 | -0.061 | 24.014
10.5 | 1.238 | 0.09166 | -0.027 | 13.505
11 | 1.094 | 0.10941 | -0.023 | 9.998
11.5 | 0.802 | 0.16876 | -0.021 | 4.753
12 | 0.829 | 0.2071 | -0.025 | 4.005
12.5 | 0.857 | 0.23593 | -0.029 | 3.634
13 | 0.884 | 0.23666 | -0.03 | 3.735
13.5 | 0.911 | 0.23415 | -0.031 | 3.889
14 | 0.939 | 0.25186 | -0.034 | 3.728
14.5 | 0.966 | 0.26353 | -0.035 | 3.665

## 16. Re 100k Mach 0.50 (2)
BIGFOIL.COM POLAR EXPORT
NACA64-617 a=0.0
NACA64-617 a=0.0 |  |  |  | Cl Max: | 1.0026 | at alpha= | 20 | deg
XFOIL ncrit=9 |  |  |  | L/D Max: | 7.9356 | at alpha= | 8 | deg
Re: | 100000 |  |  | Cd Min: | 0.27178 | at alpha= | 20 | deg
Mach: | 0.5 |  |  | Cl=0 at alpha= | 0.71782 | deg
|  |  |  | @ Cl=0.1, Cd= | 0.050024
|  |  |  | @ Cl=0.4, Cd= | 0.063929
|  |  |  | @ Cl=0.6, Cd= | 0.07894
alpha (deg) | Cl | Cd | Cm | Cl/Cd
-20 | -0.574 | 0.25389 | 0.0221 | -2.2608
-19.5 | -0.5401 | 0.24092 | 0.0187 | -2.2418
-19 | -0.513 | 0.23273 | 0.0138 | -2.2043
-18.5 | -0.4886 | 0.22544 | 0.008 | -2.1673
-18 | -0.4772 | 0.22281 | -0.0004 | -2.1417
-17.5 | -0.4401 | 0.20998 | -0.0036 | -2.0959
-17 | -0.4121 | 0.20197 | -0.0086 | -2.0404
-16.5 | -0.4011 | 0.19832 | -0.017 | -2.0225
-16 | -0.3631 | 0.18657 | -0.0206 | -1.9462
-15.5 | -0.3361 | 0.179 | -0.0267 | -1.8777
-15 | -0.3407 | 0.17774 | -0.0372 | -1.9168
-14.5 | -0.2837 | 0.16306 | -0.0398 | -1.7399
-14 | -0.2756 | 0.15852 | -0.0486 | -1.7386
-13.5 | -0.238 | 0.14898 | -0.0531 | -1.5975
-13 | -0.233 | 0.14347 | -0.0675 | -1.624
-12.5 | -0.1854 | 0.13317 | -0.0735 | -1.3922
-12 | -0.1544 | 0.12484 | -0.0757 | -1.2368
-11.5 | -0.1421 | 0.11857 | -0.0771 | -1.1984
-11 | -0.1324 | 0.11262 | -0.0785 | -1.1756
-10.5 | -0.1263 | 0.10676 | -0.0799 | -1.183
-10 | -0.1142 | 0.10123 | -0.0805 | -1.1281
-9.5 | -0.1036 | 0.09569 | -0.0816 | -1.0827
-9 | -0.124 | 0.09117 | -0.0848 | -1.3601
-8.5 | -0.0813 | 0.08551 | -0.0825 | -0.95077
-8 | -0.1935 | 0.06328 | -0.1089 | -3.0578
-7.5 | -0.2307 | 0.0574 | -0.1084 | -4.0192
-7 | -0.2849 | 0.05408 | -0.1025 | -5.2681
-6.5 | -0.279 | 0.0494 | -0.0984 | -5.6478
-6 | -0.2755 | 0.04633 | -0.0933 | -5.9465
-5.5 | -0.2571 | 0.04335 | -0.0882 | -5.9308
-5 | -0.2401 | 0.04179 | -0.0828 | -5.7454
-4.5 | -0.2217 | 0.04092 | -0.0772 | -5.4179
-4 | -0.1775 | 0.0396 | -0.0739 | -4.4823
-3.5 | -0.1673 | 0.03967 | -0.0678 | -4.2173
-3 | -0.1211 | 0.03914 | -0.0648 | -3.094
-2.5 | -0.1223 | 0.04012 | -0.0565 | -3.0484
-2 | -0.0922 | 0.0403 | -0.052 | -2.2878
-1.5 | -0.0698 | 0.04065 | -0.0475 | -1.7171
-1 | -0.0673 | 0.03997 | -0.0386 | -1.6838
-0.5 | -0.0381 | 0.04201 | -0.0282 | -0.90693
0 | -0.0416 | 0.04405 | -0.0189 | -0.94438
0.5 | -0.0176 | 0.0454 | -0.0083 | -0.38767
1 | 0.0228 | 0.04745 | -0.0065 | 0.48051
1.5 | 0.0921 | 0.0498 | -0.0124 | 1.8494
2 | 0.1864 | 0.05247 | -0.0224 | 3.5525
2.5 | 0.286 | 0.0553 | -0.0337 | 5.1718
3 | 0.2863 | 0.05545 | -0.0277 | 5.1632
3.5 | 0.3096 | 0.05755 | -0.0263 | 5.3797
4 | 0.346 | 0.05995 | -0.0261 | 5.7715
4.5 | 0.3821 | 0.06262 | -0.0259 | 6.1019
5 | 0.4193 | 0.06534 | -0.0257 | 6.4172
5.5 | 0.4577 | 0.06808 | -0.0254 | 6.723
6 | 0.4964 | 0.07086 | -0.0251 | 7.0054
6.5 | 0.533 | 0.07385 | -0.0248 | 7.2173
7 | 0.5708 | 0.07682 | -0.0245 | 7.4304
7.5 | 0.6102 | 0.07968 | -0.0241 | 7.6581
8 | 0.6527 | 0.08225 | -0.0235 | 7.9356
8.5 | 0.6555 | 0.08782 | -0.0236 | 7.4641
9 | 0.6829 | 0.09178 | -0.0236 | 7.4406
9.5 | 0.7174 | 0.09516 | -0.0233 | 7.5389
10 | 0.7573 | 0.09793 | -0.0227 | 7.7331
10.5 | 0.7704 | 0.10362 | -0.0234 | 7.4349
11 | 0.7829 | 0.10959 | -0.0244 | 7.1439
11.5 | 0.8106 | 0.11393 | -0.0247 | 7.1149
12 | 0.8437 | 0.11767 | -0.0245 | 7.1701
12.5 | 0.8452 | 0.12593 | -0.0273 | 6.7117
13 | 0.8469 | 0.13463 | -0.0307 | 6.2906
13.5 | 0.8628 | 0.14122 | -0.0329 | 6.1096
14 | 0.9048 | 0.14294 | -0.0317 | 6.3299
14.5 | 0.8906 | 0.15526 | -0.0384 | 5.7362
15 | 0.9062 | 0.16216 | -0.0414 | 5.5883
15.5 | 0.9318 | 0.16708 | -0.0429 | 5.577
16 | 0.9355 | 0.1775 | -0.0485 | 5.2704
16.5 | 0.9251 | 0.19224 | -0.0577 | 4.8122
17 | 0.932 | 0.20331 | -0.064 | 4.5841
17.5 | 0.9432 | 0.21378 | -0.07 | 4.412
18 | 0.9585 | 0.22363 | -0.0753 | 4.2861
18.5 | 0.9675 | 0.23531 | -0.0824 | 4.1116
19 | 0.9836 | 0.24597 | -0.0882 | 3.9989
19.5 | 0.9907 | 0.26388 | -0.0977 | 3.7544
20 | 1.0026 | 0.27178 | -0.1047 | 3.689

## 17. Re 250k Mach 0.00 (1)
BIGFOIL.COM POLAR EXPORT
NACA64-617 a=0.0
NACA64-617 a=0.0 |  |  |  | Cl Max: | 1.624 | at alpha= | 14.5 | deg
JavaFoil+Calcfoil stall+Eppler ext transition |  |  |  | L/D Max: | 70.612 | at alpha= | 6.5 | deg
Re: | 250000 |  |  | Cd Min: | 0.0105 | at alpha= | -1 | deg
Mach: | 0 |  |  | Cl=0 at alpha= | -2.9919 | deg
|  |  |  | @ Cl=0.1, Cd= | 0.012351
|  |  |  | @ Cl=0.4, Cd= | 0.010941
|  |  |  | @ Cl=0.6, Cd= | 0.011613
alpha (deg) | Cl | Cd | Cm | Cl/Cd
-19 | -0.589 | 0.19918 | -0.011 | -2.955
-18.5 | -0.605 | 0.18703 | -0.011 | -3.233
-18 | -0.618 | 0.19133 | -0.007 | -3.229
-17.5 | -0.636 | 0.16647 | -0.012 | -3.819
-17 | -0.65 | 0.16008 | -0.012 | -4.059
-16.5 | -0.659 | 0.15198 | -0.007 | -4.337
-16 | -0.674 | 0.14165 | -0.013 | -4.756
-15.5 | -0.679 | 0.13431 | -0.007 | -5.058
-15 | -0.687 | 0.12626 | -0.007 | -5.438
-14.5 | -0.691 | 0.11921 | -0.007 | -5.799
-14 | -0.694 | 0.11151 | -0.007 | -6.219
-13.5 | -0.693 | 0.10467 | -0.007 | -6.619
-13 | -0.689 | 0.09794 | -0.007 | -7.034
-12.5 | -0.682 | 0.09167 | -0.007 | -7.436
-12 | -0.671 | 0.0863 | -0.007 | -7.776
-11.5 | -0.657 | 0.08277 | -0.006 | -7.934
-11 | -0.639 | 0.07578 | -0.008 | -8.432
-10.5 | -0.617 | 0.07167 | -0.008 | -8.616
-10 | -0.593 | 0.06745 | -0.009 | -8.784
-9.5 | -0.564 | 0.06326 | -0.009 | -8.918
-9 | -0.538 | 0.0596 | -0.019 | -9.031
-8.5 | -0.505 | 0.05458 | -0.02 | -9.257
-8 | -0.472 | 0.04872 | -0.022 | -9.68
-7.5 | -0.516 | 0.01613 | -0.036 | -31.982
-7 | -0.467 | 0.0156 | -0.036 | -29.921
-6.5 | -0.416 | 0.01466 | -0.037 | -28.341
-6 | -0.362 | 0.01409 | -0.038 | -25.719
-5.5 | -0.245 | 0.04087 | -0.019 | -5.999
-5 | -0.197 | 0.03874 | -0.02 | -5.092
-4.5 | -0.149 | 0.03689 | -0.02 | -4.03
-4 | -0.123 | 0.01272 | -0.041 | -9.704
-3.5 | -0.062 | 0.01255 | -0.041 | -4.962
-3 | -0.001 | 0.01252 | -0.042 | -0.07
-2.5 | 0.061 | 0.01246 | -0.043 | 4.875
-2 | 0.122 | 0.01229 | -0.043 | 9.964
-1.5 | 0.185 | 0.01237 | -0.043 | 14.94
-1 | 0.247 | 0.0105 | -0.044 | 23.479
-0.5 | 0.308 | 0.01056 | -0.044 | 29.197
0 | 0.364 | 0.01085 | -0.045 | 33.502
0.5 | 0.423 | 0.011 | -0.045 | 38.46
1 | 0.482 | 0.01116 | -0.046 | 43.22
1.5 | 0.541 | 0.01137 | -0.046 | 47.585
2 | 0.597 | 0.0116 | -0.047 | 51.48
2.5 | 0.655 | 0.01185 | -0.047 | 55.266
3 | 0.712 | 0.01215 | -0.048 | 58.613
3.5 | 0.769 | 0.0125 | -0.048 | 61.524
4 | 0.825 | 0.01288 | -0.049 | 64.059
4.5 | 0.881 | 0.01332 | -0.049 | 66.164
5 | 0.937 | 0.01376 | -0.05 | 68.066
5.5 | 0.992 | 0.01432 | -0.05 | 69.231
6 | 1.046 | 0.01492 | -0.051 | 70.075
6.5 | 1.099 | 0.01557 | -0.051 | 70.612
7 | 1.151 | 0.01632 | -0.052 | 70.519
7.5 | 1.203 | 0.01705 | -0.052 | 70.55
8 | 1.253 | 0.01787 | -0.053 | 70.122
8.5 | 1.308 | 0.01924 | -0.054 | 67.988
9 | 1.354 | 0.02082 | -0.054 | 65.052
9.5 | 1.397 | 0.02265 | -0.055 | 61.676
10 | 1.428 | 0.0317 | -0.055 | 45.037
10.5 | 1.465 | 0.03361 | -0.055 | 43.594
11 | 1.5 | 0.03572 | -0.056 | 41.985
11.5 | 1.532 | 0.03793 | -0.056 | 40.378
12 | 1.559 | 0.04028 | -0.057 | 38.704
12.5 | 1.581 | 0.04281 | -0.057 | 36.922
13 | 1.598 | 0.04568 | -0.057 | 34.991
13.5 | 1.612 | 0.04861 | -0.058 | 33.154
14 | 1.62 | 0.05186 | -0.058 | 31.243
14.5 | 1.624 | 0.05558 | -0.058 | 29.211
15 | 1.619 | 0.05947 | -0.059 | 27.218
15.5 | 1.608 | 0.06396 | -0.059 | 25.138
16 | 1.585 | 0.0695 | -0.059 | 22.803
16.5 | 1.546 | 0.07912 | -0.058 | 19.544
17 | 1.372 | 0.14379 | -0.035 | 9.541
17.5 | 1.342 | 0.15318 | -0.033 | 8.763
18 | 1.314 | 0.16137 | -0.034 | 8.145
18.5 | 1.279 | 0.1723 | -0.031 | 7.423
19 | 1.245 | 0.18157 | -0.031 | 6.855
19.5 | 1.209 | 0.19457 | -0.031 | 6.212

## 18. Re 250k Mach 0.00 (2)
BIGFOIL.COM POLAR EXPORT
NACA64-617 a=0.0
NACA64-617 a=0.0 |  |  |  | Cl Max: | 1.338 | at alpha= | 10.5 | deg
XFOIL ncrit=9 |  |  |  | L/D Max: | 79.7249 | at alpha= | 9 | deg
Re: | 250000 |  |  | Cd Min: | 0.15417 | at alpha= | -15 | deg
Mach: | 0 |  |  | Cl=0 at alpha= | -3.2686 | deg
|  |  |  | @ Cl=0.1, Cd= | 0.01246
|  |  |  | @ Cl=0.4, Cd= | 0.013572
|  |  |  | @ Cl=0.6, Cd= | 0.014321
alpha (deg) | Cl | Cd | Cm | Cl/Cd
-15 | -0.3713 | 0.15417 | -0.0212 | -2.4084
-14.5 | -0.3534 | 0.14701 | -0.0258 | -2.4039
-13.5 | -0.3398 | 0.12697 | -0.0408 | -2.6762
-13 | -0.3223 | 0.12244 | -0.0404 | -2.6323
-12 | -0.4454 | 0.07303 | -0.0686 | -6.0989
-11.5 | -0.4873 | 0.06218 | -0.0742 | -7.8369
-11 | -0.5717 | 0.05033 | -0.0744 | -11.359
-10.5 | -0.5996 | 0.04566 | -0.069 | -13.1318
-10 | -0.6167 | 0.04004 | -0.0635 | -15.4021
-9.5 | -0.5715 | 0.04011 | -0.0631 | -14.2483
-9 | -0.5505 | 0.03576 | -0.0606 | -15.3943
-8.5 | -0.4822 | 0.04377 | -0.0634 | -11.0167
-8 | -0.4715 | 0.03277 | -0.0584 | -14.3882
-7.5 | -0.4307 | 0.02958 | -0.0567 | -14.5605
-7 | -0.3839 | 0.02586 | -0.0556 | -14.8453
-6.5 | -0.3321 | 0.02329 | -0.0551 | -14.2593
-6 | -0.2794 | 0.02178 | -0.0546 | -12.8283
-5.5 | -0.2256 | 0.01937 | -0.0545 | -11.6469
-5 | -0.1736 | 0.01816 | -0.054 | -9.5595
-4.5 | -0.1221 | 0.01726 | -0.0534 | -7.0742
-4 | -0.0738 | 0.01618 | -0.0525 | -4.5612
-3.5 | -0.023 | 0.0155 | -0.0519 | -1.4839
-3 | 0.0267 | 0.01468 | -0.0513 | 1.8188
-2.5 | 0.0595 | 0.01234 | -0.0486 | 4.8217
-2 | 0.1135 | 0.0125 | -0.0477 | 9.08
-1.5 | 0.1675 | 0.01276 | -0.0473 | 13.127
-1 | 0.2211 | 0.01301 | -0.0464 | 16.9946
-0.5 | 0.2748 | 0.01331 | -0.0457 | 20.6461
0 | 0.3305 | 0.01342 | -0.046 | 24.6274
0.5 | 0.3872 | 0.01351 | -0.0463 | 28.6603
1 | 0.4411 | 0.01377 | -0.0463 | 32.0334
1.5 | 0.4951 | 0.01392 | -0.0462 | 35.5675
2 | 0.5504 | 0.01406 | -0.046 | 39.1465
2.5 | 0.5992 | 0.01432 | -0.045 | 41.8436
3 | 0.6511 | 0.01441 | -0.0442 | 45.1839
3.5 | 0.6996 | 0.01467 | -0.0428 | 47.6892
4 | 0.751 | 0.01482 | -0.0421 | 50.6748
4.5 | 0.8218 | 0.01498 | -0.0453 | 54.8598
5 | 0.8987 | 0.01524 | -0.0505 | 58.9698
5.5 | 0.984 | 0.01535 | -0.057 | 64.1042
6 | 1.0415 | 0.01545 | -0.0586 | 67.411
6.5 | 1.0756 | 0.01572 | -0.0555 | 68.4224
7 | 1.1286 | 0.0157 | -0.0552 | 71.8854
7.5 | 1.1737 | 0.01581 | -0.054 | 74.2378
8 | 1.2195 | 0.01594 | -0.0527 | 76.5056
8.5 | 1.2633 | 0.01613 | -0.0513 | 78.3199
9 | 1.3043 | 0.01636 | -0.0493 | 79.7249
9.5 | 1.3285 | 0.01685 | -0.045 | 78.8427
10 | 1.3348 | 0.01785 | -0.0383 | 74.7787
10.5 | 1.338 | 0.01975 | -0.0326 | 67.7468
11 | 1.3373 | 0.02248 | -0.0278 | 59.4884
11.5 | 1.3333 | 0.02595 | -0.0236 | 51.3796
12 | 1.3272 | 0.03 | -0.0202 | 44.24
12.5 | 1.3183 | 0.03467 | -0.0174 | 38.0242
13 | 1.3099 | 0.03983 | -0.0154 | 32.8873
13.5 | 1.3015 | 0.04542 | -0.0141 | 28.6548
14 | 1.2931 | 0.05143 | -0.0134 | 25.1429
14.5 | 1.2838 | 0.0579 | -0.0132 | 22.1727
15 | 1.2721 | 0.06504 | -0.0135 | 19.5587
16 | 1.2513 | 0.08002 | -0.0154 | 15.6373
16.5 | 1.2459 | 0.08727 | -0.0168 | 14.2764
17 | 1.2462 | 0.09395 | -0.0184 | 13.2645
17.5 | 1.2498 | 0.10014 | -0.0199 | 12.4805
18 | 1.2543 | 0.10624 | -0.0216 | 11.8063
18.5 | 1.2631 | 0.11167 | -0.0231 | 11.311
19 | 1.2726 | 0.11713 | -0.0249 | 10.8649
19.5 | 1.2856 | 0.12169 | -0.0263 | 10.5645
20 | 1.2911 | 0.12799 | -0.0289 | 10.0875

## 19. Re 250k Mach 0.10 (1)
BIGFOIL.COM POLAR EXPORT
NACA64-617 a=0.0
NACA64-617 a=0.0 |  |  |  | Cl Max: | 1.615 | at alpha= | 14 | deg
JavaFoil+Calcfoil stall+Eppler ext transition |  |  |  | L/D Max: | 70.258 | at alpha= | 7 | deg
Re: | 250000 |  |  | Cd Min: | 0.01052 | at alpha= | -1 | deg
Mach: | 0.1 |  |  | Cl=0 at alpha= | -2.9919 | deg
|  |  |  | @ Cl=0.1, Cd= | 0.012377
|  |  |  | @ Cl=0.4, Cd= | 0.010988
|  |  |  | @ Cl=0.6, Cd= | 0.01166
alpha (deg) | Cl | Cd | Cm | Cl/Cd
-18.5 | -0.556 | 0.19705 | -0.011 | -2.823
-18 | -0.575 | 0.18668 | -0.012 | -3.081
-17.5 | -0.594 | 0.172 | -0.012 | -3.451
-17 | -0.611 | 0.16379 | -0.012 | -3.729
-16.5 | -0.627 | 0.15083 | -0.013 | -4.156
-16 | -0.638 | 0.1473 | -0.007 | -4.332
-15.5 | -0.654 | 0.13625 | -0.013 | -4.802
-15 | -0.661 | 0.1311 | -0.008 | -5.045
-14.5 | -0.669 | 0.12166 | -0.008 | -5.503
-14 | -0.675 | 0.11397 | -0.007 | -5.921
-13.5 | -0.677 | 0.10685 | -0.008 | -6.336
-13 | -0.676 | 0.09983 | -0.007 | -6.771
-12.5 | -0.671 | 0.09309 | -0.007 | -7.211
-12 | -0.663 | 0.08728 | -0.007 | -7.596
-11.5 | -0.651 | 0.08113 | -0.008 | -8.022
-11 | -0.635 | 0.07643 | -0.008 | -8.305
-10.5 | -0.615 | 0.07217 | -0.008 | -8.519
-10 | -0.591 | 0.0679 | -0.009 | -8.704
-9.5 | -0.564 | 0.06358 | -0.009 | -8.864
-9 | -0.533 | 0.06008 | -0.009 | -8.866
-8.5 | -0.506 | 0.05472 | -0.02 | -9.246
-8 | -0.471 | 0.04979 | -0.022 | -9.464
-7.5 | -0.516 | 0.01631 | -0.036 | -31.664
-7 | -0.468 | 0.01571 | -0.037 | -29.782
-6.5 | -0.417 | 0.01466 | -0.037 | -28.459
-6 | -0.293 | 0.04305 | -0.018 | -6.81
-5.5 | -0.246 | 0.04096 | -0.019 | -6.011
-5 | -0.198 | 0.03883 | -0.02 | -5.104
-4.5 | -0.185 | 0.01295 | -0.04 | -14.3
-4 | -0.124 | 0.01273 | -0.041 | -9.743
-3.5 | -0.063 | 0.01256 | -0.041 | -4.982
-3 | -0.001 | 0.01253 | -0.042 | -0.071
-2.5 | 0.061 | 0.01249 | -0.043 | 4.886
-2 | 0.123 | 0.01231 | -0.043 | 10.001
-1.5 | 0.186 | 0.01239 | -0.044 | 14.985
-1 | 0.248 | 0.01052 | -0.044 | 23.548
-0.5 | 0.31 | 0.01059 | -0.045 | 29.257
0 | 0.365 | 0.0109 | -0.045 | 33.501
0.5 | 0.425 | 0.01105 | -0.046 | 38.463
1 | 0.484 | 0.01121 | -0.046 | 43.218
1.5 | 0.544 | 0.01143 | -0.047 | 47.564
2 | 0.6 | 0.01166 | -0.047 | 51.413
2.5 | 0.657 | 0.01192 | -0.048 | 55.166
3 | 0.715 | 0.01222 | -0.048 | 58.491
3.5 | 0.772 | 0.01258 | -0.049 | 61.384
4 | 0.829 | 0.01297 | -0.049 | 63.917
4.5 | 0.885 | 0.01341 | -0.05 | 65.985
5 | 0.941 | 0.01387 | -0.05 | 67.804
5.5 | 0.996 | 0.01443 | -0.051 | 69.038
6 | 1.05 | 0.01507 | -0.051 | 69.704
6.5 | 1.103 | 0.01572 | -0.052 | 70.193
7 | 1.156 | 0.01645 | -0.052 | 70.258
7.5 | 1.208 | 0.01722 | -0.053 | 70.145
8 | 1.258 | 0.01806 | -0.053 | 69.666
8.5 | 1.313 | 0.01953 | -0.054 | 67.23
9 | 1.359 | 0.0211 | -0.055 | 64.418
9.5 | 1.402 | 0.02303 | -0.055 | 60.862
10 | 1.432 | 0.03212 | -0.055 | 44.582
10.5 | 1.469 | 0.03409 | -0.055 | 43.095
11 | 1.503 | 0.03628 | -0.056 | 41.436
11.5 | 1.534 | 0.03849 | -0.056 | 39.864
12 | 1.56 | 0.04094 | -0.057 | 38.114
12.5 | 1.581 | 0.04368 | -0.057 | 36.193
13 | 1.597 | 0.04658 | -0.058 | 34.278
13.5 | 1.608 | 0.0495 | -0.058 | 32.495
14 | 1.615 | 0.05303 | -0.058 | 30.448
14.5 | 1.615 | 0.05664 | -0.059 | 28.52
15 | 1.607 | 0.06114 | -0.059 | 26.281
15.5 | 1.592 | 0.06608 | -0.059 | 24.086
16 | 1.563 | 0.07239 | -0.059 | 21.591
16.5 | 1.387 | 0.13266 | -0.04 | 10.456
17 | 1.341 | 0.14729 | -0.031 | 9.107
17.5 | 1.314 | 0.15622 | -0.033 | 8.41
18 | 1.278 | 0.16558 | -0.031 | 7.718
18.5 | 1.241 | 0.17465 | -0.03 | 7.104
19 | 1.202 | 0.18764 | -0.031 | 6.405

## 20. Re 250k Mach 0.10 (2)
BIGFOIL.COM POLAR EXPORT
NACA64-617 a=0.0
NACA64-617 a=0.0 |  |  |  | Cl Max: | 1.3355 | at alpha= | 10.5 | deg
XFOIL ncrit=9 |  |  |  | L/D Max: | 78.7703 | at alpha= | 9 | deg
Re: | 250000 |  |  | Cd Min: | 0.15474 | at alpha= | -15 | deg
Mach: | 0.1 |  |  | Cl=0 at alpha= | -3.2763 | deg
|  |  |  | @ Cl=0.1, Cd= | 0.012525
|  |  |  | @ Cl=0.4, Cd= | 0.013659
|  |  |  | @ Cl=0.6, Cd= | 0.014417
alpha (deg) | Cl | Cd | Cm | Cl/Cd
-15 | -0.3686 | 0.15474 | -0.0213 | -2.3821
-14.5 | -0.3506 | 0.14747 | -0.0261 | -2.3774
-14 | -0.3533 | 0.13516 | -0.0391 | -2.6139
-13.5 | -0.3368 | 0.12806 | -0.0403 | -2.63
-13 | -0.3197 | 0.12329 | -0.04 | -2.5931
-12.5 | -0.3448 | 0.11022 | -0.0492 | -3.1283
-12 | -0.4367 | 0.07452 | -0.068 | -5.8602
-11.5 | -0.4735 | 0.06371 | -0.0739 | -7.4321
-11 | -0.5478 | 0.05217 | -0.0759 | -10.5003
-10.5 | -0.5909 | 0.04631 | -0.0706 | -12.7597
-10 | -0.6029 | 0.04202 | -0.0655 | -14.3479
-9.5 | -0.5605 | 0.04175 | -0.065 | -13.4251
-9 | -0.5538 | 0.03573 | -0.0611 | -15.4996
-8.5 | -0.4809 | 0.04422 | -0.0642 | -10.8752
-8 | -0.4711 | 0.03342 | -0.0593 | -14.0963
-7.5 | -0.4315 | 0.03017 | -0.0574 | -14.3023
-7 | -0.3851 | 0.02629 | -0.0563 | -14.6482
-6.5 | -0.3337 | 0.02358 | -0.0557 | -14.1518
-6 | -0.2807 | 0.02208 | -0.0551 | -12.7129
-5.5 | -0.2264 | 0.01956 | -0.055 | -11.5746
-5 | -0.1739 | 0.0183 | -0.0546 | -9.5027
-4.5 | -0.1222 | 0.01737 | -0.0539 | -7.0351
-4 | -0.0735 | 0.01629 | -0.053 | -4.512
-3.5 | -0.0221 | 0.01564 | -0.0524 | -1.413
-3 | 0.0273 | 0.01478 | -0.0517 | 1.8471
-2.5 | 0.0603 | 0.0124 | -0.049 | 4.8629
-2 | 0.1142 | 0.01257 | -0.0481 | 9.0851
-1.5 | 0.1684 | 0.01281 | -0.0476 | 13.146
-1 | 0.2226 | 0.01306 | -0.0466 | 17.0444
-0.5 | 0.2762 | 0.01339 | -0.046 | 20.6273
0 | 0.3325 | 0.01349 | -0.0463 | 24.6479
0.5 | 0.3898 | 0.01361 | -0.0466 | 28.6407
1 | 0.4435 | 0.01387 | -0.0466 | 31.9755
1.5 | 0.4982 | 0.014 | -0.0465 | 35.5857
2 | 0.553 | 0.01419 | -0.0462 | 38.9711
2.5 | 0.6026 | 0.01443 | -0.0452 | 41.7602
3 | 0.6553 | 0.01451 | -0.0444 | 45.162
3.5 | 0.7028 | 0.01482 | -0.043 | 47.4224
4 | 0.7552 | 0.01493 | -0.0423 | 50.5827
4.5 | 0.8241 | 0.01516 | -0.0451 | 54.3602
5 | 0.9028 | 0.01535 | -0.0504 | 58.8143
5.5 | 0.9876 | 0.01554 | -0.0569 | 63.5521
6 | 1.0482 | 0.01556 | -0.0588 | 67.365
6.5 | 1.08 | 0.01587 | -0.0553 | 68.0529
7 | 1.1307 | 0.01592 | -0.0546 | 71.0239
7.5 | 1.1813 | 0.01592 | -0.0539 | 74.2023
8 | 1.2266 | 0.01604 | -0.0525 | 76.4713
8.5 | 1.2703 | 0.01624 | -0.0509 | 78.2204
9 | 1.3068 | 0.01659 | -0.0483 | 78.7703
9.5 | 1.3303 | 0.01707 | -0.0437 | 77.932
10 | 1.3332 | 0.01825 | -0.0367 | 73.0521
10.5 | 1.3355 | 0.02034 | -0.0312 | 65.6588
11 | 1.334 | 0.02326 | -0.0264 | 57.3517
11.5 | 1.3288 | 0.02691 | -0.0223 | 49.3794
12 | 1.3216 | 0.03115 | -0.019 | 42.427
12.5 | 1.3122 | 0.036 | -0.0164 | 36.45
13 | 1.3035 | 0.04133 | -0.0146 | 31.5388
13.5 | 1.295 | 0.04707 | -0.0134 | 27.5122
14 | 1.2861 | 0.05327 | -0.0129 | 24.143
14.5 | 1.2766 | 0.05988 | -0.0128 | 21.3193
15 | 1.2645 | 0.06719 | -0.0132 | 18.8198
15.5 | 1.2528 | 0.07483 | -0.0141 | 16.7419

## 21. Re 250k Mach 0.25 (1)
BIGFOIL.COM POLAR EXPORT
NACA64-617 a=0.0
NACA64-617 a=0.0 |  |  |  | Cl Max: | 1.577 | at alpha= | 13 | deg
JavaFoil+Calcfoil stall+Eppler ext transition |  |  |  | L/D Max: | 68.146 | at alpha= | 7 | deg
Re: | 250000 |  |  | Cd Min: | 0.01067 | at alpha= | -1 | deg
Mach: | 0.25 |  |  | Cl=0 at alpha= | -2.9922 | deg
|  |  |  | @ Cl=0.1, Cd= | 0.012526
|  |  |  | @ Cl=0.4, Cd= | 0.011222
|  |  |  | @ Cl=0.6, Cd= | 0.011946
alpha (deg) | Cl | Cd | Cm | Cl/Cd
-16.5 | -0.284 | 0.17833 | -0.013 | -1.59
-16 | -0.339 | 0.1684 | -0.013 | -2.012
-15.5 | -0.388 | 0.15868 | -0.013 | -2.448
-15 | -0.433 | 0.14393 | -0.013 | -3.01
-14.5 | -0.474 | 0.1324 | -0.014 | -3.578
-14 | -0.509 | 0.1259 | -0.014 | -4.045
-13.5 | -0.537 | 0.12435 | -0.008 | -4.317
-13 | -0.561 | 0.11502 | -0.008 | -4.88
-12.5 | -0.58 | 0.10474 | -0.008 | -5.534
-12 | -0.592 | 0.09539 | -0.008 | -6.202
-11.5 | -0.597 | 0.09122 | -0.007 | -6.545
-11 | -0.596 | 0.08394 | -0.006 | -7.099
-10.5 | -0.588 | 0.07526 | -0.007 | -7.819
-10 | -0.575 | 0.07075 | -0.008 | -8.123
-9.5 | -0.555 | 0.06564 | -0.009 | -8.457
-9 | -0.53 | 0.06152 | -0.009 | -8.617
-8.5 | -0.5 | 0.05769 | -0.009 | -8.672
-8 | -0.472 | 0.05305 | -0.021 | -8.904
-7.5 | -0.434 | 0.05004 | -0.021 | -8.682
-7 | -0.474 | 0.01627 | -0.037 | -29.124
-6.5 | -0.424 | 0.01549 | -0.038 | -27.357
-6 | -0.37 | 0.01452 | -0.039 | -25.462
-5.5 | -0.252 | 0.04149 | -0.019 | -6.08
-5 | -0.203 | 0.03914 | -0.02 | -5.193
-4.5 | -0.153 | 0.03722 | -0.021 | -4.119
-4 | -0.127 | 0.01302 | -0.042 | -9.777
-3.5 | -0.064 | 0.01284 | -0.043 | -5.007
-3 | -0.001 | 0.01279 | -0.043 | -0.071
-2.5 | 0.063 | 0.01235 | -0.044 | 5.077
-2 | 0.126 | 0.01265 | -0.044 | 9.997
-1.5 | 0.191 | 0.01252 | -0.045 | 15.239
-1 | 0.255 | 0.01067 | -0.045 | 23.871
-0.5 | 0.319 | 0.01074 | -0.046 | 29.645
0 | 0.374 | 0.01115 | -0.046 | 33.556
0.5 | 0.435 | 0.01132 | -0.047 | 38.455
1 | 0.496 | 0.01151 | -0.047 | 43.115
1.5 | 0.557 | 0.01175 | -0.048 | 47.385
2 | 0.614 | 0.01201 | -0.048 | 51.109
2.5 | 0.673 | 0.01233 | -0.049 | 54.617
3 | 0.732 | 0.01265 | -0.049 | 57.869
3.5 | 0.79 | 0.01304 | -0.05 | 60.612
4 | 0.848 | 0.01348 | -0.05 | 62.919
4.5 | 0.906 | 0.01397 | -0.051 | 64.821
5 | 0.963 | 0.01452 | -0.051 | 66.299
5.5 | 1.019 | 0.01511 | -0.052 | 67.447
6 | 1.074 | 0.01582 | -0.052 | 67.863
6.5 | 1.129 | 0.01656 | -0.053 | 68.143
7 | 1.183 | 0.01735 | -0.053 | 68.146
7.5 | 1.235 | 0.01818 | -0.054 | 67.952
8 | 1.287 | 0.01914 | -0.055 | 67.255
8.5 | 1.34 | 0.021 | -0.055 | 63.825
9 | 1.386 | 0.02277 | -0.056 | 60.852
9.5 | 1.426 | 0.02529 | -0.056 | 56.402
10 | 1.455 | 0.0346 | -0.056 | 42.049
10.5 | 1.489 | 0.03695 | -0.057 | 40.294
11 | 1.519 | 0.03934 | -0.057 | 38.603
11.5 | 1.544 | 0.04211 | -0.058 | 36.674
12 | 1.563 | 0.04489 | -0.058 | 34.821
12.5 | 1.573 | 0.04805 | -0.058 | 32.744
13 | 1.577 | 0.05175 | -0.059 | 30.47
13.5 | 1.573 | 0.05554 | -0.059 | 28.319
14 | 1.56 | 0.05993 | -0.059 | 26.038
14.5 | 1.537 | 0.06554 | -0.059 | 23.456
15 | 1.486 | 0.07647 | -0.058 | 19.43
15.5 | 1.302 | 0.13158 | -0.029 | 9.893
16 | 1.253 | 0.14121 | -0.028 | 8.876
16.5 | 1.197 | 0.15236 | -0.028 | 7.857
17 | 1.133 | 0.16551 | -0.028 | 6.846
17.5 | 1.061 | 0.1793 | -0.026 | 5.919
18 | 0.983 | 0.19284 | -0.025 | 5.1

## 22. Re 250k Mach 0.25 (2)
BIGFOIL.COM POLAR EXPORT
NACA64-617 a=0.0
NACA64-617 a=0.0 |  |  |  | Cl Max: | 1.3214 | at alpha= | 9.5 | deg
XFOIL ncrit=9 |  |  |  | L/D Max: | 74.4425 | at alpha= | 8.5 | deg
Re: | 250000 |  |  | Cd Min: | 0.22787 | at alpha= | -20 | deg
Mach: | 0.25 |  |  | Cl=0 at alpha= | -3.3035 | deg
|  |  |  | @ Cl=0.1, Cd= | 0.012856
|  |  |  | @ Cl=0.4, Cd= | 0.014191
|  |  |  | @ Cl=0.6, Cd= | 0.01494
alpha (deg) | Cl | Cd | Cm | Cl/Cd
-20 | -0.5475 | 0.22787 | 0.0222 | -2.4027
-19.5 | -0.5239 | 0.2211 | 0.0191 | -2.3695
-19 | -0.5034 | 0.21484 | 0.0151 | -2.3431
-18.5 | -0.484 | 0.20817 | 0.0106 | -2.325
-18 | -0.4714 | 0.20121 | 0.0043 | -2.3428
-17.5 | -0.4538 | 0.19361 | -0.0003 | -2.3439
-17 | -0.4278 | 0.18725 | -0.0029 | -2.2846
-16.5 | -0.4096 | 0.18015 | -0.0076 | -2.2737
-16 | -0.4096 | 0.17247 | -0.0161 | -2.3749
-15.5 | -0.3794 | 0.16434 | -0.0185 | -2.3086
-15 | -0.355 | 0.15749 | -0.0226 | -2.2541
-14.5 | -0.3313 | 0.14927 | -0.0304 | -2.2195
-14 | -0.3434 | 0.1394 | -0.0385 | -2.4634
-13.5 | -0.3223 | 0.13339 | -0.0375 | -2.4162
-13 | -0.307 | 0.1274 | -0.0388 | -2.4097
-12.5 | -0.3268 | 0.11569 | -0.0475 | -2.8248
-12 | -0.2984 | 0.11165 | -0.0456 | -2.6726
-11 | -0.3938 | 0.07081 | -0.0712 | -5.5614
-10.5 | -0.4413 | 0.05934 | -0.0775 | -7.4368
-10 | -0.4943 | 0.05082 | -0.0773 | -9.7265
-9.5 | -0.4938 | 0.04868 | -0.0739 | -10.1438
-9 | -0.5194 | 0.04159 | -0.0687 | -12.4886
-8.5 | -0.4925 | 0.03889 | -0.0668 | -12.6639
-8 | -0.4614 | 0.03685 | -0.065 | -12.521
-7.5 | -0.4321 | 0.03316 | -0.0618 | -13.0308
-7 | -0.3899 | 0.0288 | -0.0603 | -13.5382
-6.5 | -0.341 | 0.0254 | -0.059 | -13.4252
-6 | -0.2872 | 0.02323 | -0.0583 | -12.3633
-5.5 | -0.2313 | 0.02069 | -0.0579 | -11.1793
-5 | -0.1761 | 0.01906 | -0.0574 | -9.2392
-4.5 | -0.1224 | 0.01801 | -0.0567 | -6.7962
-4 | -0.0711 | 0.01691 | -0.0557 | -4.2046
-3.5 | -0.0202 | 0.01609 | -0.0547 | -1.2554
-3 | 0.0312 | 0.01535 | -0.054 | 2.0326
-2.5 | 0.0651 | 0.01275 | -0.0513 | 5.1059
-2 | 0.1179 | 0.01291 | -0.05 | 9.1325
-1.5 | 0.1744 | 0.01312 | -0.0493 | 13.2927
-1 | 0.2302 | 0.01347 | -0.0485 | 17.0898
-0.5 | 0.2844 | 0.01385 | -0.0475 | 20.5343
0 | 0.3435 | 0.01391 | -0.0477 | 24.6945
0.5 | 0.3997 | 0.01419 | -0.0478 | 28.1677
1 | 0.4563 | 0.01437 | -0.0478 | 31.7537
1.5 | 0.5149 | 0.01452 | -0.0479 | 35.4614
2 | 0.5666 | 0.01488 | -0.0472 | 38.078
2.5 | 0.6224 | 0.01498 | -0.0468 | 41.5487
3 | 0.6725 | 0.01532 | -0.0454 | 43.8969
3.5 | 0.7225 | 0.01551 | -0.0439 | 46.5828
4 | 0.7781 | 0.01565 | -0.0431 | 49.7188
4.5 | 0.8391 | 0.01599 | -0.0443 | 52.4765
5 | 0.9238 | 0.01612 | -0.0497 | 57.3077
5.5 | 1.0103 | 0.01635 | -0.0562 | 61.792
6 | 1.0647 | 0.01661 | -0.0567 | 64.0999
6.5 | 1.1133 | 0.01653 | -0.055 | 67.3503
7 | 1.1561 | 0.01678 | -0.0528 | 68.8975
7.5 | 1.2032 | 0.01692 | -0.0512 | 71.1111
8 | 1.2484 | 0.01706 | -0.0491 | 73.177
8.5 | 1.2886 | 0.01731 | -0.0464 | 74.4425
9 | 1.3143 | 0.01786 | -0.0416 | 73.589
9.5 | 1.3214 | 0.01893 | -0.0348 | 69.8045
10 | 1.3201 | 0.02113 | -0.0288 | 62.4752
10.5 | 1.318 | 0.02418 | -0.024 | 54.5079
11 | 1.3132 | 0.02795 | -0.0199 | 46.9839
11.5 | 1.3045 | 0.03243 | -0.0164 | 40.2251
12 | 1.2953 | 0.03746 | -0.0138 | 34.5782
12.5 | 1.2859 | 0.04304 | -0.0121 | 29.8769
13 | 1.2766 | 0.04907 | -0.011 | 26.0159
13.5 | 1.2667 | 0.05557 | -0.0105 | 22.7947
14 | 1.2555 | 0.06262 | -0.0106 | 20.0495
14.5 | 1.242 | 0.07031 | -0.0113 | 17.6646

## 23. Re 250k Mach 0.50 (1)
BIGFOIL.COM POLAR EXPORT
NACA64-617 a=0.0
NACA64-617 a=0.0 |  |  |  | Cl Max: | 1.474 | at alpha= | 9.5 | deg
JavaFoil+Calcfoil stall+Eppler ext transition |  |  |  | L/D Max: | 60.013 | at alpha= | 6 | deg
Re: | 250000 |  |  | Cd Min: | 0.01153 | at alpha= | -0.5 | deg
Mach: | 0.5 |  |  | Cl=0 at alpha= | -2.993 | deg
|  |  |  | @ Cl=0.1, Cd= | 0.013498
|  |  |  | @ Cl=0.4, Cd= | 0.012217
|  |  |  | @ Cl=0.6, Cd= | 0.013334
alpha (deg) | Cl | Cd | Cm | Cl/Cd
-20 | -0.966 | 0.26626 | -0.015 | -3.629
-19.5 | -0.939 | 0.25227 | -0.016 | -3.721
-19 | -0.911 | 0.25135 | -0.016 | -3.624
-18.5 | -0.88 | 0.24607 | -0.015 | -3.578
-18 | -0.852 | 0.23825 | -0.016 | -3.578
-17.5 | -0.824 | 0.23352 | -0.016 | -3.53
-17 | -0.796 | 0.23407 | -0.016 | -3.403
-16.5 | -0.769 | 0.22988 | -0.016 | -3.343
-16 | -0.741 | 0.21603 | -0.017 | -3.428
-15.5 | -0.711 | 0.20103 | -0.016 | -3.536
-15 | -0.682 | 0.19281 | -0.016 | -3.54
-14.5 | -0.654 | 0.19147 | -0.016 | -3.417
-14 | -0.626 | 0.18025 | -0.016 | -3.474
-13.5 | -0.598 | 0.17476 | -0.017 | -3.421
-13 | -0.57 | 0.17086 | -0.017 | -3.334
-12.5 | -0.541 | 0.16694 | -0.017 | -3.243
-12 | -0.512 | 0.15981 | -0.016 | -3.202
-11.5 | -0.483 | 0.15999 | -0.016 | -3.022
-11 | -0.455 | 0.15695 | -0.017 | -2.9
-10.5 | -0.427 | 0.15371 | -0.017 | -2.777
-10 | -0.398 | 0.14369 | -0.017 | -2.773
-9.5 | -0.37 | 0.12638 | -0.017 | -2.928
-9 | -0.342 | 0.10385 | -0.018 | -3.29
-8.5 | -0.314 | 0.07928 | -0.019 | -3.955
-8 | -0.285 | 0.06715 | -0.02 | -4.249
-7.5 | -0.373 | 0.0651 | -0.009 | -5.726
-7 | -0.389 | 0.05422 |  | -7.167
-6.5 | -0.363 | 0.04815 | -0.011 | -7.534
-6 | -0.326 | 0.04559 | -0.024 | -7.154
-5.5 | -0.281 | 0.04101 | -0.027 | -6.841
-5 | -0.224 | 0.04118 | -0.021 | -5.439
-4.5 | -0.169 | 0.03883 | -0.022 | -4.363
-4 | -0.114 | 0.03732 | -0.023 | -3.054
-3.5 | -0.058 | 0.03556 | -0.024 | -1.623
-3 | -0.001 | 0.01373 | -0.047 | -0.074
-2.5 | 0.07 | 0.01354 | -0.048 | 5.165
-2 | 0.141 | 0.01344 | -0.049 | 10.499
-1.5 | 0.213 | 0.01332 | -0.049 | 16.014
-1 | 0.285 | 0.0133 | -0.05 | 21.411
-0.5 | 0.356 | 0.01153 | -0.05 | 30.889
0 | 0.413 | 0.01242 | -0.051 | 33.246
0.5 | 0.481 | 0.0127 | -0.051 | 37.85
1 | 0.548 | 0.01307 | -0.052 | 41.911
1.5 | 0.615 | 0.01341 | -0.053 | 45.825
2 | 0.676 | 0.01379 | -0.053 | 49.04
2.5 | 0.741 | 0.01429 | -0.054 | 51.899
3 | 0.806 | 0.0148 | -0.054 | 54.46
3.5 | 0.87 | 0.0154 | -0.055 | 56.484
4 | 0.933 | 0.01605 | -0.055 | 58.153
4.5 | 0.996 | 0.01681 | -0.056 | 59.236
5 | 1.057 | 0.0177 | -0.056 | 59.706
5.5 | 1.117 | 0.01866 | -0.057 | 59.878
6 | 1.178 | 0.01963 | -0.057 | 60.013
6.5 | 1.238 | 0.02076 | -0.058 | 59.655
7 | 1.294 | 0.02193 | -0.059 | 59.026
7.5 | 1.353 | 0.02494 | -0.06 | 54.267
8 | 1.4 | 0.02669 | -0.06 | 52.469
8.5 | 1.44 | 0.03018 | -0.061 | 47.704
9 | 1.461 | 0.042 | -0.061 | 34.785
9.5 | 1.474 | 0.04601 | -0.061 | 32.04
10 | 1.465 | 0.05035 | -0.062 | 29.102
10.5 | 1.415 | 0.05569 | -0.062 | 25.408
11 | 1.095 | 0.09398 | -0.026 | 11.651
11.5 | 0.802 | 0.12977 | -0.022 | 6.183
12 | 0.829 | 0.15384 | -0.025 | 5.392
12.5 | 0.857 | 0.17157 | -0.03 | 4.998
13 | 0.884 | 0.17329 | -0.03 | 5.101
13.5 | 0.911 | 0.17925 | -0.031 | 5.082
14 | 0.939 | 0.18544 | -0.034 | 5.063
14.5 | 0.966 | 0.19927 | -0.035 | 4.848

## 24. Re 250k Mach 0.50 (2)
BIGFOIL.COM POLAR EXPORT
NACA64-617 a=0.0
NACA64-617 a=0.0 |  |  |  | Cl Max: | 1.2327 | at alpha= | 10.5 | deg
XFOIL ncrit=9 |  |  |  | L/D Max: | 43.9382 | at alpha= | 5.5 | deg
Re: | 250000 |  |  | Cd Min: | 0.24746 | at alpha= | -20 | deg
Mach: | 0.5 |  |  | Cl=0 at alpha= | -3.4587 | deg
|  |  |  | @ Cl=0.1, Cd= | 0.017147
|  |  |  | @ Cl=0.4, Cd= | 0.016941
|  |  |  | @ Cl=0.6, Cd= | 0.018528
alpha (deg) | Cl | Cd | Cm | Cl/Cd
-20 | -0.5718 | 0.24746 | 0.0293 | -2.3107
-19.5 | -0.5468 | 0.23976 | 0.0239 | -2.2806
-19 | -0.5228 | 0.23181 | 0.0179 | -2.2553
-18.5 | -0.5037 | 0.22458 | 0.0105 | -2.2429
-18 | -0.4741 | 0.21563 | 0.0064 | -2.1987
-17.5 | -0.4467 | 0.20788 | 0.0012 | -2.1488
-17 | -0.4216 | 0.19993 | -0.0054 | -2.1087
-16.5 | -0.4029 | 0.19193 | -0.014 | -2.0992
-16 | -0.3641 | 0.18344 | -0.0192 | -1.9848
-15.5 | -0.3474 | 0.17702 | -0.0211 | -1.9625
-15 | -0.3332 | 0.17022 | -0.0238 | -1.9575
-14.5 | -0.3333 | 0.1632 | -0.0303 | -2.0423
-14 | -0.3026 | 0.15495 | -0.031 | -1.9529
-13.5 | -0.2827 | 0.14791 | -0.0339 | -1.9113
-13 | -0.2842 | 0.13971 | -0.0413 | -2.0342
-12.5 | -0.2551 | 0.13228 | -0.0419 | -1.9285
-12 | -0.2579 | 0.12407 | -0.0493 | -2.0787
-11.5 | -0.2359 | 0.11601 | -0.0509 | -2.0334
-11 | -0.237 | 0.10782 | -0.0571 | -2.1981
-10.5 | -0.2131 | 0.10096 | -0.0577 | -2.1107
-10 | -0.2372 | 0.0899 | -0.0691 | -2.6385
-9.5 | -0.2324 | 0.08226 | -0.0734 | -2.8252
-8.5 | -0.2798 | 0.05938 | -0.0877 | -4.712
-8 | -0.2987 | 0.05217 | -0.0887 | -5.7255
-7.5 | -0.3216 | 0.04575 | -0.0862 | -7.0295
-7 | -0.3353 | 0.03974 | -0.0822 | -8.4373
-6.5 | -0.3315 | 0.03408 | -0.0774 | -9.7271
-5.5 | -0.2451 | 0.02613 | -0.0723 | -9.38
-5 | -0.1859 | 0.02333 | -0.0707 | -7.9683
-4.5 | -0.1229 | 0.02134 | -0.0697 | -5.7591
-4 | -0.0607 | 0.01988 | -0.0682 | -3.0533
-3.5 | -0.0045 | 0.01869 | -0.0665 | -0.24077
-3 | 0.05 | 0.01778 | -0.0645 | 2.8121
-2.5 | 0.1029 | 0.01711 | -0.0626 | 6.014
-2 | 0.1431 | 0.01519 | -0.06 | 9.4207
-1.5 | 0.195 | 0.0149 | -0.0566 | 13.0872
-1 | 0.2522 | 0.01564 | -0.055 | 16.1253
-0.5 | 0.313 | 0.01615 | -0.0532 | 19.3808
0 | 0.3738 | 0.01666 | -0.0521 | 22.437
0.5 | 0.4306 | 0.01727 | -0.0515 | 24.9334
1 | 0.4982 | 0.0174 | -0.0517 | 28.6322
1.5 | 0.545 | 0.0184 | -0.0497 | 29.6196
2 | 0.6092 | 0.01855 | -0.0492 | 32.841
2.5 | 0.6483 | 0.0197 | -0.0458 | 32.9086
3 | 0.7092 | 0.01983 | -0.0444 | 35.764
3.5 | 0.7326 | 0.02118 | -0.0387 | 34.5892
4 | 0.7991 | 0.02088 | -0.0372 | 38.2711
4.5 | 0.8339 | 0.02243 | -0.0344 | 37.1779
5.5 | 0.9952 | 0.02265 | -0.0398 | 43.9382
6 | 0.997 | 0.02458 | -0.033 | 40.5614
6.5 | 1.0188 | 0.02634 | -0.0289 | 38.6788
7 | 1.0479 | 0.02798 | -0.0255 | 37.4518
7.5 | 1.0878 | 0.02911 | -0.0228 | 37.3686
8 | 1.1375 | 0.02972 | -0.0205 | 38.2739
8.5 | 1.1277 | 0.03435 | -0.0166 | 32.8297
9 | 1.1876 | 0.03441 | -0.0144 | 34.5132
9.5 | 1.2044 | 0.03767 | -0.0115 | 31.9724
10 | 1.2221 | 0.04111 | -0.0089 | 29.7276
10.5 | 1.2327 | 0.04535 | -0.0065 | 27.1819
11 | 1.2322 | 0.05072 | -0.0048 | 24.2942
11.5 | 1.2284 | 0.05687 | -0.0037 | 21.6001
12 | 1.2224 | 0.06366 | -0.0034 | 19.202
12.5 | 1.2134 | 0.07115 | -0.0038 | 17.0541
13 | 1.2015 | 0.07939 | -0.005 | 15.1341
13.5 | 1.1878 | 0.08827 | -0.007 | 13.4564
14 | 1.1722 | 0.09778 | -0.0097 | 11.9881
14.5 | 1.1616 | 0.10716 | -0.0127 | 10.8399
15 | 1.1543 | 0.11645 | -0.0161 | 9.9124
15.5 | 1.1493 | 0.12579 | -0.0198 | 9.1367

## 25. Re 500k Mach 0.00 (1)
BIGFOIL.COM POLAR EXPORT
NACA64-617 a=0.0
NACA64-617 a=0.0 |  |  |  | Cl Max: | 1.634 | at alpha= | 14.5 | deg
JavaFoil+Calcfoil stall+Eppler ext transition |  |  |  | L/D Max: | 99.072 | at alpha= | 7 | deg
Re: | 500000 |  |  | Cd Min: | 0.00796 | at alpha= | 1 | deg
Mach: | 0 |  |  | Cl=0 at alpha= | -2.9919 | deg
|  |  |  | @ Cl=0.1, Cd= | 0.010415
|  |  |  | @ Cl=0.4, Cd= | 0.0085135
|  |  |  | @ Cl=0.6, Cd= | 0.0089416
alpha (deg) | Cl | Cd | Cm | Cl/Cd
-19 | -0.589 | 0.18014 | -0.012 | -3.271
-18.5 | -0.606 | 0.17599 | -0.012 | -3.442
-18 | -0.621 | 0.16585 | -0.012 | -3.747
-17.5 | -0.637 | 0.15233 | -0.013 | -4.18
-17 | -0.651 | 0.14421 | -0.013 | -4.512
-16.5 | -0.663 | 0.1392 | -0.013 | -4.767
-16 | -0.675 | 0.13127 | -0.014 | -5.14
-15.5 | -0.684 | 0.12557 | -0.014 | -5.449
-15 | -0.692 | 0.1165 | -0.014 | -5.936
-14.5 | -0.697 | 0.10917 | -0.014 | -6.381
-14 | -0.699 | 0.1039 | -0.015 | -6.727
-13.5 | -0.698 | 0.09799 | -0.015 | -7.127
-13 | -0.689 | 0.0916 | -0.008 | -7.522
-12.5 | -0.682 | 0.08615 | -0.008 | -7.914
-12 | -0.671 | 0.08126 | -0.008 | -8.26
-11.5 | -0.657 | 0.07745 | -0.008 | -8.481
-11 | -0.645 | 0.07224 | -0.017 | -8.933
-10.5 | -0.625 | 0.06685 | -0.018 | -9.348
-10 | -0.6 | 0.06282 | -0.018 | -9.546
-9.5 | -0.574 | 0.05791 | -0.02 | -9.909
-9 | -0.542 | 0.05486 | -0.02 | -9.876
-8.5 | -0.603 | 0.01584 | -0.034 | -38.091
-8 | -0.566 | 0.01447 | -0.035 | -39.137
-7.5 | -0.521 | 0.013 | -0.036 | -40.044
-7 | -0.473 | 0.01297 | -0.037 | -36.502
-6.5 | -0.419 | 0.01254 | -0.038 | -33.406
-6 | -0.362 | 0.01211 | -0.038 | -29.923
-5.5 | -0.304 | 0.01146 | -0.039 | -26.552
-5 | -0.245 | 0.01124 | -0.039 | -21.765
-4.5 | -0.184 | 0.01101 | -0.04 | -16.728
-4 | -0.123 | 0.01087 | -0.041 | -11.35
-3.5 | -0.062 | 0.01071 | -0.041 | -5.816
-3 | -0.001 | 0.01061 | -0.042 | -0.083
-2.5 | 0.061 | 0.01053 | -0.043 | 5.766
-2 | 0.122 | 0.01035 | -0.043 | 11.829
-1.5 | 0.185 | 0.01035 | -0.044 | 17.855
-1 | 0.247 | 0.00832 | -0.044 | 29.652
-0.5 | 0.308 | 0.00837 | -0.045 | 36.834
0 | 0.37 | 0.00847 | -0.046 | 43.714
0.5 | 0.432 | 0.00856 | -0.046 | 50.47
1 | 0.49 | 0.00796 | -0.047 | 61.556
1.5 | 0.55 | 0.00881 | -0.047 | 62.403
2 | 0.607 | 0.00896 | -0.048 | 67.708
2.5 | 0.665 | 0.00908 | -0.048 | 73.264
3 | 0.724 | 0.00925 | -0.049 | 78.2
3.5 | 0.782 | 0.00944 | -0.049 | 82.769
4 | 0.839 | 0.00968 | -0.05 | 86.739
4.5 | 0.896 | 0.00995 | -0.05 | 90.119
5 | 0.953 | 0.01022 | -0.051 | 93.261
5.5 | 1.009 | 0.01057 | -0.051 | 95.489
6 | 1.064 | 0.01096 | -0.052 | 97.143
6.5 | 1.119 | 0.01135 | -0.052 | 98.585
7 | 1.172 | 0.01183 | -0.053 | 99.072
7.5 | 1.223 | 0.01245 | -0.054 | 98.264
8 | 1.274 | 0.01312 | -0.054 | 97.078
8.5 | 1.322 | 0.01491 | -0.055 | 88.65
9 | 1.367 | 0.01641 | -0.055 | 83.302
9.5 | 1.409 | 0.0181 | -0.055 | 77.816
10 | 1.435 | 0.02738 | -0.055 | 52.413
10.5 | 1.473 | 0.0291 | -0.056 | 50.606
11 | 1.508 | 0.03098 | -0.056 | 48.667
11.5 | 1.54 | 0.0329 | -0.057 | 46.797
12 | 1.567 | 0.03492 | -0.057 | 44.877
12.5 | 1.589 | 0.03713 | -0.057 | 42.798
13 | 1.607 | 0.03957 | -0.058 | 40.616
13.5 | 1.621 | 0.04214 | -0.058 | 38.46
14 | 1.63 | 0.04496 | -0.059 | 36.254
14.5 | 1.634 | 0.04815 | -0.059 | 33.938
15 | 1.63 | 0.05131 | -0.059 | 31.771
15.5 | 1.621 | 0.05488 | -0.06 | 29.546
16 | 1.602 | 0.05885 | -0.06 | 27.225
16.5 | 1.576 | 0.0633 | -0.06 | 24.907
17 | 1.545 | 0.06886 | -0.06 | 22.44
17.5 | 1.509 | 0.07487 | -0.06 | 20.156
18 | 1.47 | 0.08086 | -0.06 | 18.183
18.5 | 1.421 | 0.09137 | -0.06 | 15.549
19 | 1.365 | 0.10531 | -0.059 | 12.958
19.5 | 1.273 | 0.14153 | -0.053 | 8.991

## 26. Re 500k Mach 0.00 (2)
BIGFOIL.COM POLAR EXPORT
NACA64-617 a=0.0
NACA64-617 a=0.0 |  |  |  | Cl Max: | 1.3301 | at alpha= | 11 | deg
XFOIL ncrit=9 |  |  |  | L/D Max: | 110.286 | at alpha= | 8 | deg
Re: | 500000 |  |  | Cd Min: | 0.07276 | at alpha= | 16 | deg
Mach: | 0 |  |  | Cl=0 at alpha= | -3.1928 | deg
|  |  |  | @ Cl=0.1, Cd= | 0.0094707
|  |  |  | @ Cl=0.4, Cd= | 0.0091085
|  |  |  | @ Cl=0.6, Cd= | 0.0094139
alpha (deg) | Cl | Cd | Cm | Cl/Cd
-16.5 | -0.892 | 0.06279 | -0.0615 | -14.2061
-16 | -0.9312 | 0.05081 | -0.0685 | -18.3271
-15.5 | -0.9472 | 0.04319 | -0.0719 | -21.931
-15 | -0.9453 | 0.03716 | -0.0756 | -25.4386
-14.5 | -0.942 | 0.03364 | -0.0743 | -28.0024
-14 | -0.9378 | 0.03051 | -0.0717 | -30.7375
-13.5 | -0.9273 | 0.02777 | -0.069 | -33.3921
-13 | -0.9073 | 0.02592 | -0.0664 | -35.0039
-12.5 | -0.8839 | 0.02419 | -0.0634 | -36.5399
-12 | -0.8498 | 0.0236 | -0.0609 | -36.0085
-11.5 | -0.8142 | 0.02364 | -0.0584 | -34.4416
-11 | -0.774 | 0.02351 | -0.0568 | -32.9222
-10.5 | -0.7318 | 0.02362 | -0.0553 | -30.9822
-10 | -0.69 | 0.02272 | -0.0539 | -30.3697
-9.5 | -0.6438 | 0.02253 | -0.0531 | -28.5752
-9 | -0.5975 | 0.02172 | -0.0522 | -27.5092
-8.5 | -0.5498 | 0.02068 | -0.0517 | -26.5861
-8 | -0.4996 | 0.01995 | -0.0513 | -25.0426
-7.5 | -0.4489 | 0.01906 | -0.0508 | -23.5519
-7 | -0.3976 | 0.01743 | -0.0507 | -22.8112
-6.5 | -0.3453 | 0.01665 | -0.0505 | -20.7387
-6 | -0.2924 | 0.01591 | -0.0501 | -18.3784
-5.5 | -0.2428 | 0.01449 | -0.0495 | -16.7564
-5 | -0.1916 | 0.01373 | -0.049 | -13.9548
-4.5 | -0.1391 | 0.01308 | -0.0487 | -10.6346
-4 | -0.0876 | 0.01235 | -0.0483 | -7.0931
-3.5 | -0.0333 | 0.01191 | -0.0483 | -2.796
-3 | 0.0209 | 0.01142 | -0.0483 | 1.8301
-2.5 | 0.0721 | 0.01045 | -0.0482 | 6.8995
-2 | 0.1174 | 0.00886 | -0.0475 | 13.2506
-1 | 0.2313 | 0.00888 | -0.048 | 26.0473
-0.5 | 0.2884 | 0.00895 | -0.0483 | 32.2235
0 | 0.3451 | 0.00908 | -0.0485 | 38.0066
0.5 | 0.4029 | 0.00911 | -0.0491 | 44.2261
1 | 0.4605 | 0.00917 | -0.0496 | 50.2181
1.5 | 0.5177 | 0.00931 | -0.0501 | 55.6069
2 | 0.5745 | 0.00936 | -0.0505 | 61.3782
2.5 | 0.6313 | 0.00948 | -0.0509 | 66.5928
3 | 0.6872 | 0.00962 | -0.0512 | 71.4345
3.5 | 0.7427 | 0.00972 | -0.0514 | 76.4095
4 | 0.7978 | 0.00992 | -0.0515 | 80.4234
4.5 | 0.8503 | 0.00997 | -0.051 | 85.2859
5 | 0.9021 | 0.01008 | -0.0504 | 89.494
5.5 | 0.9506 | 0.01018 | -0.0491 | 93.3792
6 | 1.0066 | 0.01029 | -0.0494 | 97.8231
6.5 | 1.0789 | 0.01044 | -0.0535 | 103.3429
7 | 1.1397 | 0.01064 | -0.0555 | 107.1147
7.5 | 1.1876 | 0.01089 | -0.0548 | 109.0542
8 | 1.2352 | 0.0112 | -0.0541 | 110.2857
8.5 | 1.2781 | 0.01161 | -0.0526 | 110.0861
9 | 1.3096 | 0.01239 | -0.0495 | 105.6981
9.5 | 1.3187 | 0.01372 | -0.043 | 96.1152
10 | 1.3236 | 0.0157 | -0.0372 | 84.3057
10.5 | 1.3289 | 0.01819 | -0.0325 | 73.0566
11 | 1.3301 | 0.02132 | -0.0283 | 62.3874
11.5 | 1.3288 | 0.02497 | -0.0247 | 53.2159
12 | 1.326 | 0.02905 | -0.0217 | 45.6454
12.5 | 1.3227 | 0.03349 | -0.0192 | 39.4954
13 | 1.3204 | 0.03821 | -0.0174 | 34.5564
13.5 | 1.3182 | 0.04323 | -0.0161 | 30.4927
14 | 1.3164 | 0.04848 | -0.0152 | 27.1535
14.5 | 1.3126 | 0.05424 | -0.0148 | 24.1999
15 | 1.3081 | 0.06034 | -0.0147 | 21.6788
15.5 | 1.3054 | 0.06655 | -0.0151 | 19.6153
16 | 1.305 | 0.07276 | -0.0159 | 17.9357

## 27. Re 500k Mach 0.10 (1)
BIGFOIL.COM POLAR EXPORT
NACA64-617 a=0.0
NACA64-617 a=0.0 |  |  |  | Cl Max: | 1.626 | at alpha= | 14.5 | deg
JavaFoil+Calcfoil stall+Eppler ext transition |  |  |  | L/D Max: | 98.472 | at alpha= | 7 | deg
Re: | 500000 |  |  | Cd Min: | 0.00838 | at alpha= | -1 | deg
Mach: | 0.1 |  |  | Cl=0 at alpha= | -2.9919 | deg
|  |  |  | @ Cl=0.1, Cd= | 0.010437
|  |  |  | @ Cl=0.4, Cd= | 0.0085632
|  |  |  | @ Cl=0.6, Cd= | 0.0089763
alpha (deg) | Cl | Cd | Cm | Cl/Cd
-18.5 | -0.557 | 0.17779 | -0.012 | -3.134
-18 | -0.576 | 0.16832 | -0.012 | -3.422
-17.5 | -0.594 | 0.15589 | -0.013 | -3.812
-17 | -0.612 | 0.1471 | -0.013 | -4.158
-16.5 | -0.628 | 0.14116 | -0.013 | -4.447
-16 | -0.642 | 0.1315 | -0.013 | -4.885
-15.5 | -0.655 | 0.12735 | -0.014 | -5.146
-15 | -0.666 | 0.1175 | -0.014 | -5.668
-14.5 | -0.674 | 0.11272 | -0.015 | -5.984
-14 | -0.68 | 0.10457 | -0.015 | -6.501
-13.5 | -0.682 | 0.09848 | -0.015 | -6.928
-13 | -0.681 | 0.09449 | -0.015 | -7.21
-12.5 | -0.671 | 0.08695 | -0.008 | -7.722
-12 | -0.663 | 0.08198 | -0.008 | -8.088
-11.5 | -0.651 | 0.07682 | -0.009 | -8.473
-11 | -0.641 | 0.07294 | -0.017 | -8.784
-10.5 | -0.622 | 0.06743 | -0.018 | -9.221
-10 | -0.598 | 0.06354 | -0.018 | -9.411
-9.5 | -0.572 | 0.05863 | -0.02 | -9.763
-9 | -0.541 | 0.05557 | -0.02 | -9.738
-8.5 | -0.603 | 0.01602 | -0.034 | -37.653
-8 | -0.567 | 0.01461 | -0.035 | -38.8
-7.5 | -0.522 | 0.0131 | -0.036 | -39.822
-7 | -0.475 | 0.01302 | -0.037 | -36.489
-6.5 | -0.421 | 0.01253 | -0.038 | -33.564
-6 | -0.364 | 0.01164 | -0.038 | -31.259
-5.5 | -0.306 | 0.01147 | -0.039 | -26.65
-5 | -0.246 | 0.01129 | -0.04 | -21.771
-4.5 | -0.185 | 0.01108 | -0.04 | -16.704
-4 | -0.124 | 0.01092 | -0.041 | -11.359
-3.5 | -0.063 | 0.01071 | -0.041 | -5.843
-3 | -0.001 | 0.01062 | -0.042 | -0.083
-2.5 | 0.061 | 0.01055 | -0.043 | 5.783
-2 | 0.123 | 0.01037 | -0.043 | 11.865
-1.5 | 0.186 | 0.01036 | -0.044 | 17.923
-1 | 0.248 | 0.00838 | -0.045 | 29.585
-0.5 | 0.31 | 0.00846 | -0.045 | 36.631
0 | 0.372 | 0.0085 | -0.046 | 43.813
0.5 | 0.434 | 0.00864 | -0.047 | 50.238
1 | 0.492 | 0.00877 | -0.047 | 56.133
1.5 | 0.552 | 0.00885 | -0.047 | 62.386
2 | 0.609 | 0.009 | -0.048 | 67.723
2.5 | 0.668 | 0.00913 | -0.048 | 73.18
3 | 0.727 | 0.0093 | -0.049 | 78.13
3.5 | 0.785 | 0.00949 | -0.05 | 82.683
4 | 0.843 | 0.00974 | -0.05 | 86.565
4.5 | 0.9 | 0.01002 | -0.051 | 89.868
5 | 0.957 | 0.01031 | -0.051 | 92.79
5.5 | 1.013 | 0.01065 | -0.052 | 95.155
6 | 1.069 | 0.01104 | -0.052 | 96.791
6.5 | 1.124 | 0.01145 | -0.053 | 98.16
7 | 1.177 | 0.01195 | -0.053 | 98.472
7.5 | 1.228 | 0.01258 | -0.054 | 97.675
8 | 1.279 | 0.01326 | -0.054 | 96.426
8.5 | 1.327 | 0.01515 | -0.055 | 87.562
9 | 1.372 | 0.01664 | -0.055 | 82.415
9.5 | 1.413 | 0.01845 | -0.056 | 76.612
10 | 1.439 | 0.02776 | -0.055 | 51.846
10.5 | 1.477 | 0.02954 | -0.056 | 49.991
11 | 1.511 | 0.03144 | -0.056 | 48.056
11.5 | 1.542 | 0.03339 | -0.057 | 46.185
12 | 1.568 | 0.03551 | -0.057 | 44.172
12.5 | 1.589 | 0.0379 | -0.058 | 41.939
13 | 1.606 | 0.04042 | -0.058 | 39.724
13.5 | 1.617 | 0.0429 | -0.058 | 37.701
14 | 1.624 | 0.04596 | -0.059 | 35.338
14.5 | 1.626 | 0.04911 | -0.059 | 33.115
15 | 1.619 | 0.05268 | -0.06 | 30.727
15.5 | 1.606 | 0.05642 | -0.06 | 28.462
16 | 1.582 | 0.06075 | -0.06 | 26.049
16.5 | 1.552 | 0.06518 | -0.06 | 23.811
17 | 1.515 | 0.07121 | -0.06 | 21.27
17.5 | 1.472 | 0.07841 | -0.06 | 18.774
18 | 1.424 | 0.08684 | -0.06 | 16.393
18.5 | 1.371 | 0.09641 | -0.06 | 14.221
19 | 1.273 | 0.13228 | -0.054 | 9.627
19.5 | 1.182 | 0.17166 | -0.044 | 6.884

## 28. Re 500k Mach 0.10 (2)
BIGFOIL.COM POLAR EXPORT
NACA64-617 a=0.0
NACA64-617 a=0.0 |  |  |  | Cl Max: | 1.3276 | at alpha= | 10.5 | deg
XFOIL ncrit=9 |  |  |  | L/D Max: | 109.885 | at alpha= | 8 | deg
Re: | 500000 |  |  | Cd Min: | 0.20883 | at alpha= | -19 | deg
Mach: | 0.1 |  |  | Cl=0 at alpha= | -3.1954 | deg
|  |  |  | @ Cl=0.1, Cd= | 0.0096212
|  |  |  | @ Cl=0.4, Cd= | 0.0091462
|  |  |  | @ Cl=0.6, Cd= | 0.0094673
alpha (deg) | Cl | Cd | Cm | Cl/Cd
-19 | -0.5113 | 0.20883 | 0.0134 | -2.4484
-18.5 | -0.4936 | 0.20158 | 0.0094 | -2.4487
-18 | -0.4723 | 0.19587 | 0.0063 | -2.4113
-17.5 | -0.4534 | 0.18966 | 0.0024 | -2.3906
-17 | -0.4359 | 0.18283 | -0.0017 | -2.3842
-16.5 | -0.4343 | 0.17221 | -0.0091 | -2.5219
-16 | -0.8447 | 0.06417 | -0.0619 | -13.1635
-15.5 | -0.8989 | 0.04983 | -0.0707 | -18.0393
-15 | -0.9146 | 0.04153 | -0.0758 | -22.0226
-14.5 | -0.9155 | 0.03682 | -0.0762 | -24.8642
-14 | -0.9181 | 0.0329 | -0.0742 | -27.9058
-13.5 | -0.9132 | 0.0296 | -0.0717 | -30.8514
-13 | -0.9002 | 0.02703 | -0.0688 | -33.3037
-12.5 | -0.8773 | 0.02533 | -0.066 | -34.6348
-12 | -0.8487 | 0.0242 | -0.0631 | -35.0702
-11.5 | -0.8166 | 0.02357 | -0.0601 | -34.6457
-11 | -0.7754 | 0.0235 | -0.0583 | -32.9957
-10.5 | -0.7325 | 0.02391 | -0.0568 | -30.6357
-10 | -0.6919 | 0.023 | -0.0551 | -30.0826
-9.5 | -0.6457 | 0.02279 | -0.0542 | -28.3326
-9 | -0.5993 | 0.02199 | -0.0532 | -27.2533
-8.5 | -0.552 | 0.02089 | -0.0525 | -26.4241
-8 | -0.5017 | 0.02025 | -0.0521 | -24.7753
-7.5 | -0.4508 | 0.0195 | -0.0515 | -23.1179
-7 | -0.3994 | 0.01763 | -0.0513 | -22.6546
-6.5 | -0.3467 | 0.01682 | -0.0511 | -20.6124
-6 | -0.2936 | 0.01605 | -0.0507 | -18.2928
-5.5 | -0.2433 | 0.01462 | -0.0501 | -16.6416
-4.5 | -0.1393 | 0.01315 | -0.0492 | -10.5932
-4 | -0.0876 | 0.01244 | -0.0487 | -7.0418
-3.5 | -0.0332 | 0.01195 | -0.0487 | -2.7782
-3 | 0.0213 | 0.01147 | -0.0487 | 1.857
-2.5 | 0.074 | 0.01066 | -0.0486 | 6.9418
-2 | 0.1183 | 0.00889 | -0.0478 | 13.3071
-1.5 | 0.1751 | 0.00891 | -0.0479 | 19.6521
-1 | 0.2329 | 0.00892 | -0.0483 | 26.1099
-0.5 | 0.2903 | 0.009 | -0.0486 | 32.2556
0 | 0.3473 | 0.00911 | -0.0488 | 38.1229
0.5 | 0.4055 | 0.00915 | -0.0494 | 44.3169
1 | 0.4635 | 0.00922 | -0.0499 | 50.2711
1.5 | 0.521 | 0.00935 | -0.0504 | 55.7219
2 | 0.5782 | 0.00941 | -0.0508 | 61.4453
2.5 | 0.6353 | 0.00956 | -0.0512 | 66.454
3 | 0.6915 | 0.00967 | -0.0515 | 71.5098
3.5 | 0.7474 | 0.00977 | -0.0516 | 76.4995
4 | 0.8028 | 0.00997 | -0.0517 | 80.5216
4.5 | 0.8557 | 0.01003 | -0.0513 | 85.3141
5 | 0.9081 | 0.01018 | -0.0506 | 89.2043
5.5 | 0.9566 | 0.01025 | -0.0492 | 93.3268
6 | 1.0126 | 0.0104 | -0.0494 | 97.3654
6.5 | 1.085 | 0.01051 | -0.0535 | 103.235
7 | 1.1461 | 0.01072 | -0.0554 | 106.9123
7.5 | 1.1941 | 0.01098 | -0.0546 | 108.7523
8 | 1.2417 | 0.0113 | -0.0538 | 109.885
8.5 | 1.2832 | 0.01176 | -0.052 | 109.1156
9 | 1.3125 | 0.01259 | -0.0484 | 104.2494
9.5 | 1.3176 | 0.01406 | -0.0414 | 93.7127
10 | 1.3234 | 0.01615 | -0.0359 | 81.9443
10.5 | 1.3276 | 0.01881 | -0.0313 | 70.5795
11 | 1.3271 | 0.02215 | -0.0271 | 59.9142
11.5 | 1.3246 | 0.02599 | -0.0236 | 50.9658
12 | 1.3212 | 0.03022 | -0.0206 | 43.7194
12.5 | 1.3177 | 0.03479 | -0.0183 | 37.8758
13 | 1.3154 | 0.03964 | -0.0166 | 33.1837
13.5 | 1.3139 | 0.0447 | -0.0154 | 29.3937
14 | 1.3102 | 0.05025 | -0.0146 | 26.0736
14.5 | 1.3055 | 0.05621 | -0.0143 | 23.2254
15 | 1.3008 | 0.06248 | -0.0144 | 20.8195
15.5 | 1.2978 | 0.06884 | -0.0149 | 18.8524

## 29. Re 500k Mach 0.25 (1)
BIGFOIL.COM POLAR EXPORT
NACA64-617 a=0.0
NACA64-617 a=0.0 |  |  |  | Cl Max: | 1.586 | at alpha= | 13 | deg
JavaFoil+Calcfoil stall+Eppler ext transition |  |  |  | L/D Max: | 95.415 | at alpha= | 6.5 | deg
Re: | 500000 |  |  | Cd Min: | 0.00838 | at alpha= | 0 | deg
Mach: | 0.25 |  |  | Cl=0 at alpha= | -2.9922 | deg
|  |  |  | @ Cl=0.1, Cd= | 0.010583
|  |  |  | @ Cl=0.4, Cd= | 0.0085252
|  |  |  | @ Cl=0.6, Cd= | 0.0091679
alpha (deg) | Cl | Cd | Cm | Cl/Cd
-16.5 | -0.284 | 0.15987 | -0.013 | -1.775
-16 | -0.339 | 0.14912 | -0.013 | -2.274
-15.5 | -0.389 | 0.14222 | -0.014 | -2.733
-15 | -0.434 | 0.13195 | -0.014 | -3.287
-14.5 | -0.474 | 0.12378 | -0.014 | -3.831
-14 | -0.51 | 0.11512 | -0.015 | -4.429
-13.5 | -0.54 | 0.10715 | -0.015 | -5.042
-13 | -0.565 | 0.10113 | -0.015 | -5.588
-12.5 | -0.584 | 0.09497 | -0.016 | -6.148
-12 | -0.596 | 0.08856 | -0.016 | -6.731
-11.5 | -0.597 | 0.08346 | -0.008 | -7.155
-11 | -0.596 | 0.07764 | -0.008 | -7.677
-10.5 | -0.588 | 0.07034 | -0.008 | -8.366
-10 | -0.575 | 0.06583 | -0.009 | -8.731
-9.5 | -0.561 | 0.06155 | -0.019 | -9.119
-9 | -0.536 | 0.05831 | -0.019 | -9.197
-8.5 | -0.507 | 0.05425 | -0.02 | -9.347
-8 | -0.48 | 0.04637 | -0.024 | -10.342
-7.5 | -0.522 | 0.01497 | -0.037 | -34.879
-7 | -0.479 | 0.01309 | -0.038 | -36.58
-6.5 | -0.43 | 0.01286 | -0.039 | -33.396
-6 | -0.372 | 0.01252 | -0.039 | -29.747
-5.5 | -0.253 | 0.03883 | -0.02 | -6.512
-5 | -0.252 | 0.01154 | -0.041 | -21.853
-4.5 | -0.19 | 0.01128 | -0.041 | -16.845
-4 | -0.127 | 0.01104 | -0.042 | -11.527
-3.5 | -0.064 | 0.01094 | -0.043 | -5.877
-3 | -0.001 | 0.01083 | -0.043 | -0.084
-2.5 | 0.063 | 0.01063 | -0.044 | 5.899
-2 | 0.126 | 0.01055 | -0.045 | 11.98
-1.5 | 0.191 | 0.01043 | -0.045 | 18.292
-1 | 0.255 | 0.0085 | -0.046 | 29.972
-0.5 | 0.319 | 0.00858 | -0.047 | 37.11
0 | 0.38 | 0.00838 | -0.047 | 45.375
0.5 | 0.442 | 0.00883 | -0.047 | 50.087
1 | 0.504 | 0.00897 | -0.048 | 56.186
1.5 | 0.566 | 0.00908 | -0.049 | 62.264
2 | 0.624 | 0.00923 | -0.049 | 67.601
2.5 | 0.684 | 0.00939 | -0.05 | 72.831
3 | 0.744 | 0.00959 | -0.05 | 77.605
3.5 | 0.804 | 0.00984 | -0.051 | 81.699
4 | 0.863 | 0.01011 | -0.051 | 85.312
4.5 | 0.921 | 0.0104 | -0.052 | 88.557
5 | 0.979 | 0.01075 | -0.052 | 91.095
5.5 | 1.037 | 0.01114 | -0.053 | 93.05
6 | 1.094 | 0.01156 | -0.053 | 94.562
6.5 | 1.15 | 0.01205 | -0.054 | 95.415
7 | 1.204 | 0.01267 | -0.054 | 94.987
7.5 | 1.256 | 0.01332 | -0.055 | 94.275
8 | 1.307 | 0.01422 | -0.056 | 91.868
8.5 | 1.354 | 0.01649 | -0.056 | 82.08
9 | 1.398 | 0.01814 | -0.056 | 77.079
9.5 | 1.437 | 0.02052 | -0.057 | 70.053
10 | 1.462 | 0.02994 | -0.057 | 48.839
10.5 | 1.496 | 0.03215 | -0.057 | 46.539
11 | 1.526 | 0.03416 | -0.058 | 44.677
11.5 | 1.552 | 0.03654 | -0.058 | 42.474
12 | 1.571 | 0.03891 | -0.058 | 40.376
12.5 | 1.582 | 0.04168 | -0.059 | 37.952
13 | 1.586 | 0.0449 | -0.059 | 35.316
13.5 | 1.583 | 0.04823 | -0.06 | 32.809
14 | 1.572 | 0.05189 | -0.06 | 30.286
14.5 | 1.553 | 0.05592 | -0.06 | 27.767
15 | 1.519 | 0.06083 | -0.06 | 24.964
15.5 | 1.475 | 0.06618 | -0.061 | 22.285
16 | 1.41 | 0.07384 | -0.06 | 19.093
16.5 | 1.322 | 0.08883 | -0.059 | 14.883
17 | 1.154 | 0.14476 | -0.043 | 7.974
17.5 | 1.066 | 0.16183 | -0.033 | 6.584
18 | 0.986 | 0.17679 | -0.031 | 5.579

## 30. Re 500k Mach 0.25 (2)
BIGFOIL.COM POLAR EXPORT
NACA64-617 a=0.0
NACA64-617 a=0.0 |  |  |  | Cl Max: | 1.3162 | at alpha= | 10 | deg
XFOIL ncrit=9 |  |  |  | L/D Max: | 106.552 | at alpha= | 8 | deg
Re: | 500000 |  |  | Cd Min: | 0.17578 | at alpha= | -16.5 | deg
Mach: | 0.25 |  |  | Cl=0 at alpha= | -3.2147 | deg
|  |  |  | @ Cl=0.1, Cd= | 0.01029
|  |  |  | @ Cl=0.4, Cd= | 0.0093703
|  |  |  | @ Cl=0.6, Cd= | 0.0097143
alpha (deg) | Cl | Cd | Cm | Cl/Cd
-16.5 | -0.4258 | 0.17578 | -0.0098 | -2.4223
-16 | -0.4037 | 0.16852 | -0.0131 | -2.3956
-15.5 | -0.3855 | 0.16326 | -0.0147 | -2.3613
-15 | -0.3722 | 0.15619 | -0.0179 | -2.383
-14.5 | -0.3806 | 0.14156 | -0.0243 | -2.6886
-14 | -0.3595 | 0.13711 | -0.0265 | -2.622
-13.5 | -0.6844 | 0.05715 | -0.072 | -11.9755
-12.5 | -0.7509 | 0.03931 | -0.0788 | -19.102
-12 | -0.7508 | 0.03537 | -0.0775 | -21.227
-11.5 | -0.769 | 0.0298 | -0.0738 | -25.8054
-10.5 | -0.7305 | 0.02571 | -0.0657 | -28.4131
-10 | -0.6918 | 0.02497 | -0.0632 | -27.7052
-9.5 | -0.6487 | 0.02485 | -0.0611 | -26.1046
-9 | -0.6052 | 0.02407 | -0.0594 | -25.1433
-8.5 | -0.5595 | 0.02306 | -0.0577 | -24.2628
-8 | -0.5114 | 0.02196 | -0.0567 | -23.2878
-7.5 | -0.4604 | 0.02086 | -0.0557 | -22.0709
-7 | -0.4083 | 0.01886 | -0.055 | -21.649
-6.5 | -0.3544 | 0.01786 | -0.0545 | -19.8432
-6 | -0.2993 | 0.01684 | -0.054 | -17.7732
-5.5 | -0.2457 | 0.01547 | -0.0532 | -15.8824
-5 | -0.1934 | 0.01435 | -0.0525 | -13.4774
-4.5 | -0.14 | 0.01358 | -0.0518 | -10.3093
-4 | -0.0857 | 0.01295 | -0.0513 | -6.6178
-3.5 | -0.0319 | 0.01223 | -0.0508 | -2.6083
-3 | 0.024 | 0.01175 | -0.0506 | 2.0426
-2.5 | 0.0805 | 0.01124 | -0.0506 | 7.1619
-2 | 0.1234 | 0.00915 | -0.0495 | 13.4863
-1.5 | 0.1818 | 0.00907 | -0.0496 | 20.0441
-1 | 0.2413 | 0.0091 | -0.0499 | 26.5165
-0.5 | 0.3005 | 0.00924 | -0.0501 | 32.5216
0 | 0.3596 | 0.00931 | -0.0503 | 38.6251
0.5 | 0.4199 | 0.0094 | -0.0509 | 44.6702
1 | 0.4797 | 0.00955 | -0.0515 | 50.2304
1.5 | 0.5391 | 0.00961 | -0.052 | 56.0978
2 | 0.5985 | 0.00971 | -0.0524 | 61.6375
2.5 | 0.6572 | 0.00988 | -0.0527 | 66.5182
3 | 0.7154 | 0.00998 | -0.0529 | 71.6834
3.5 | 0.7736 | 0.01017 | -0.0531 | 76.0669
4 | 0.8295 | 0.01028 | -0.0528 | 80.6907
4.5 | 0.8856 | 0.0104 | -0.0525 | 85.1538
5 | 0.9388 | 0.01057 | -0.0516 | 88.8174
5.5 | 0.9899 | 0.01065 | -0.0501 | 92.9484
6 | 1.0433 | 0.01079 | -0.0492 | 96.6914
6.5 | 1.1186 | 0.011 | -0.0531 | 101.6909
7 | 1.1802 | 0.01123 | -0.0545 | 105.0935
7.5 | 1.228 | 0.01154 | -0.0531 | 106.4125
8 | 1.2733 | 0.01195 | -0.0513 | 106.5523
8.5 | 1.3072 | 0.0126 | -0.0478 | 103.746
9 | 1.3136 | 0.01396 | -0.0405 | 94.0974
9.5 | 1.3141 | 0.01634 | -0.0343 | 80.4223
10 | 1.3162 | 0.01927 | -0.0293 | 68.3031
10.5 | 1.3155 | 0.0228 | -0.0251 | 57.6974
11 | 1.3109 | 0.02695 | -0.0214 | 48.6419
11.5 | 1.3051 | 0.03153 | -0.0183 | 41.3923
12 | 1.2994 | 0.03654 | -0.016 | 35.561
12.5 | 1.2947 | 0.04183 | -0.0143 | 30.9515
13 | 1.2907 | 0.04739 | -0.0131 | 27.2357
13.5 | 1.2872 | 0.05318 | -0.0124 | 24.2046
14 | 1.2812 | 0.05956 | -0.0122 | 21.5111
14.5 | 1.2743 | 0.06635 | -0.0125 | 19.2057
15 | 1.2702 | 0.07318 | -0.0131 | 17.3572

## 31. Re 500k Mach 0.50 (1)
BIGFOIL.COM POLAR EXPORT
NACA64-617 a=0.0
NACA64-617 a=0.0 |  |  |  | Cl Max: | 1.481 | at alpha= | 9.5 | deg
JavaFoil+Calcfoil stall+Eppler ext transition |  |  |  | L/D Max: | 83.546 | at alpha= | 5.5 | deg
Re: | 500000 |  |  | Cd Min: | 0.00927 | at alpha= | -0.5 | deg
Mach: | 0.5 |  |  | Cl=0 at alpha= | -2.993 | deg
|  |  |  | @ Cl=0.1, Cd= | 0.01105
|  |  |  | @ Cl=0.4, Cd= | 0.0095214
|  |  |  | @ Cl=0.6, Cd= | 0.010156
alpha (deg) | Cl | Cd | Cm | Cl/Cd
-20 | -0.966 | 0.22556 | -0.015 | -4.284
-19.5 | -0.939 | 0.21979 | -0.016 | -4.271
-19 | -0.911 | 0.213 | -0.016 | -4.277
-18.5 | -0.881 | 0.21047 | -0.015 | -4.184
-18 | -0.852 | 0.20522 | -0.016 | -4.154
-17.5 | -0.824 | 0.2006 | -0.016 | -4.11
-17 | -0.797 | 0.19424 | -0.016 | -4.101
-16.5 | -0.769 | 0.19001 | -0.016 | -4.045
-16 | -0.741 | 0.18126 | -0.017 | -4.086
-15.5 | -0.711 | 0.16944 | -0.016 | -4.196
-15 | -0.683 | 0.16229 | -0.016 | -4.206
-14.5 | -0.654 | 0.15837 | -0.016 | -4.132
-14 | -0.626 | 0.15517 | -0.017 | -4.035
-13.5 | -0.598 | 0.15001 | -0.017 | -3.986
-13 | -0.57 | 0.14625 | -0.017 | -3.895
-12.5 | -0.541 | 0.14249 | -0.017 | -3.8
-12 | -0.512 | 0.13407 | -0.016 | -3.818
-11.5 | -0.484 | 0.13016 | -0.016 | -3.715
-11 | -0.455 | 0.12711 | -0.017 | -3.581
-10.5 | -0.427 | 0.12389 | -0.017 | -3.445
-10 | -0.399 | 0.11888 | -0.017 | -3.352
-9.5 | -0.37 | 0.10316 | -0.018 | -3.589
-9 | -0.342 | 0.09071 | -0.018 | -3.768
-8.5 | -0.314 | 0.07303 | -0.019 | -4.295
-8 | -0.285 | 0.06197 | -0.02 | -4.607
-7.5 | -0.373 | 0.0589 | -0.011 | -6.33
-7 | -0.389 | 0.05051 | -0.008 | -7.694
-6.5 | -0.366 | 0.04685 | -0.023 | -7.822
-6 | -0.328 | 0.04199 | -0.026 | -7.814
-5.5 | -0.339 | 0.01408 | -0.044 | -24.061
-5 | -0.224 | 0.03852 | -0.023 | -5.826
-4.5 | -0.17 | 0.03637 | -0.024 | -4.673
-4 | -0.141 | 0.01192 | -0.047 | -11.867
-3.5 | -0.072 | 0.01177 | -0.048 | -6.078
-3 | -0.001 | 0.01157 | -0.048 | -0.088
-2.5 | 0.07 | 0.01138 | -0.049 | 6.146
-2 | 0.141 | 0.0106 | -0.049 | 13.318
-1.5 | 0.213 | 0.01121 | -0.05 | 19.033
-1 | 0.285 | 0.01116 | -0.05 | 25.519
-0.5 | 0.356 | 0.00927 | -0.051 | 38.404
0 | 0.419 | 0.00963 | -0.052 | 43.53
0.5 | 0.488 | 0.00979 | -0.052 | 49.834
1 | 0.556 | 0.01002 | -0.053 | 55.495
1.5 | 0.624 | 0.01023 | -0.053 | 61.025
2 | 0.687 | 0.01049 | -0.054 | 65.493
2.5 | 0.753 | 0.01079 | -0.055 | 69.832
3 | 0.819 | 0.01114 | -0.055 | 73.547
3.5 | 0.885 | 0.01154 | -0.056 | 76.646
4 | 0.949 | 0.01194 | -0.056 | 79.494
4.5 | 1.013 | 0.01244 | -0.057 | 81.449
5 | 1.076 | 0.01302 | -0.058 | 82.656
5.5 | 1.139 | 0.01363 | -0.058 | 83.546
6 | 1.2 | 0.01438 | -0.059 | 83.409
6.5 | 1.26 | 0.01528 | -0.059 | 82.476
7 | 1.316 | 0.01627 | -0.06 | 80.866
7.5 | 1.366 | 0.01981 | -0.06 | 68.952
8 | 1.412 | 0.02146 | -0.061 | 65.796
8.5 | 1.45 | 0.02472 | -0.061 | 58.649
9 | 1.468 | 0.03666 | -0.061 | 40.037
9.5 | 1.481 | 0.04028 | -0.062 | 36.77
10 | 1.472 | 0.04415 | -0.062 | 33.352
10.5 | 1.422 | 0.04887 | -0.062 | 29.101
11 | 1.25 | 0.05574 | -0.062 | 22.435
11.5 | 0.803 | 0.1143 | -0.024 | 7.023
12 | 0.83 | 0.13134 | -0.025 | 6.316
12.5 | 0.858 | 0.14148 | -0.03 | 6.061
13 | 0.884 | 0.14353 | -0.03 | 6.159
13.5 | 0.911 | 0.15245 | -0.032 | 5.978
14 | 0.939 | 0.15772 | -0.034 | 5.954
14.5 | 0.967 | 0.16717 | -0.036 | 5.782

## 32. Re 500k Mach 0.50 (2)
BIGFOIL.COM POLAR EXPORT
NACA64-617 a=0.0
NACA64-617 a=0.0 |  |  |  | Cl Max: | 1.2884 | at alpha= | 8.5 | deg
XFOIL ncrit=9 |  |  |  | L/D Max: | 87.5378 | at alpha= | 6.5 | deg
Re: | 500000 |  |  | Cd Min: | 0.24707 | at alpha= | -20 | deg
Mach: | 0.5 |  |  | Cl=0 at alpha= | -3.3517 | deg
|  |  |  | @ Cl=0.1, Cd= | 0.012563
|  |  |  | @ Cl=0.4, Cd= | 0.010436
|  |  |  | @ Cl=0.6, Cd= | 0.010991
alpha (deg) | Cl | Cd | Cm | Cl/Cd
-20 | -0.5775 | 0.24707 | 0.0309 | -2.3374
-19.5 | -0.5556 | 0.23887 | 0.0245 | -2.326
-19 | -0.5298 | 0.23069 | 0.0198 | -2.2966
-18.5 | -0.5037 | 0.22321 | 0.0148 | -2.2566
-18 | -0.4785 | 0.21566 | 0.0094 | -2.2188
-17.5 | -0.4552 | 0.20857 | 0.0048 | -2.1825
-17 | -0.4411 | 0.20032 | 0.0002 | -2.202
-16.5 | -0.4235 | 0.19217 | -0.0042 | -2.2038
-16 | -0.3984 | 0.18521 | -0.007 | -2.1511
-15.5 | -0.3764 | 0.1781 | -0.0108 | -2.1134
-15 | -0.3562 | 0.1704 | -0.0151 | -2.0904
-14.5 | -0.3458 | 0.161 | -0.0214 | -2.1478
-14 | -0.3281 | 0.15254 | -0.0259 | -2.1509
-13.5 | -0.3055 | 0.14469 | -0.0285 | -2.1114
-13 | -0.2937 | 0.13531 | -0.0332 | -2.1706
-12.5 | -0.2832 | 0.12598 | -0.0381 | -2.248
-12 | -0.2736 | 0.11712 | -0.0427 | -2.3361
-11.5 | -0.2714 | 0.10681 | -0.0484 | -2.541
-11 | -0.2681 | 0.09762 | -0.0534 | -2.7464
-10.5 | -0.2768 | 0.08629 | -0.0603 | -3.2078
-10 | -0.2774 | 0.07716 | -0.0661 | -3.5951
-9.5 | -0.2951 | 0.06424 | -0.0757 | -4.5937
-9 | -0.3256 | 0.05243 | -0.0846 | -6.2102
-8.5 | -0.3567 | 0.04417 | -0.0882 | -8.0756
-8 | -0.3933 | 0.03687 | -0.0865 | -10.6672
-7.5 | -0.4033 | 0.03318 | -0.0809 | -12.1549
-7 | -0.3937 | 0.02837 | -0.0763 | -13.8773
-6.5 | -0.3601 | 0.02525 | -0.0728 | -14.2614
-6 | -0.3133 | 0.02242 | -0.07 | -13.9741
-5.5 | -0.2569 | 0.01973 | -0.0679 | -13.0208
-5 | -0.1958 | 0.01739 | -0.0665 | -11.2593
-4.5 | -0.1352 | 0.01592 | -0.0649 | -8.4925
-4 | -0.076 | 0.01478 | -0.0632 | -5.1421
-3.5 | -0.0172 | 0.01396 | -0.0616 | -1.2321
-3 | 0.0408 | 0.01313 | -0.0602 | 3.1074
-2.5 | 0.1024 | 0.01254 | -0.0593 | 8.1659
-2 | 0.1654 | 0.01211 | -0.0588 | 13.6581
-1.5 | 0.2114 | 0.01006 | -0.057 | 21.0139
-1 | 0.278 | 0.0101 | -0.0568 | 27.5248
-0.5 | 0.3456 | 0.01028 | -0.0568 | 33.6187
0 | 0.4119 | 0.01047 | -0.0568 | 39.341
0.5 | 0.4801 | 0.01062 | -0.0571 | 45.2072
1 | 0.548 | 0.01085 | -0.0575 | 50.5069
1.5 | 0.6144 | 0.01103 | -0.0577 | 55.7026
2 | 0.6823 | 0.01121 | -0.0579 | 60.8653
2.5 | 0.7471 | 0.0115 | -0.0577 | 64.9652
3 | 0.8126 | 0.01172 | -0.0575 | 69.3345
3.5 | 0.8777 | 0.01201 | -0.057 | 73.0808
4 | 0.9389 | 0.01228 | -0.0558 | 76.4577
4.5 | 1.0003 | 0.01254 | -0.0543 | 79.7687
5 | 1.0563 | 0.01276 | -0.0518 | 82.7821
5.5 | 1.1038 | 0.01305 | -0.0478 | 84.5824
6 | 1.1527 | 0.0133 | -0.0437 | 86.6692
6.5 | 1.2159 | 0.01389 | -0.0437 | 87.5378
7 | 1.2417 | 0.01493 | -0.038 | 83.1681
7.5 | 1.266 | 0.01654 | -0.033 | 76.5417
8 | 1.2829 | 0.01895 | -0.0282 | 67.6992
8.5 | 1.2884 | 0.02229 | -0.0232 | 57.8017
9 | 1.2866 | 0.0264 | -0.0186 | 48.7348
9.5 | 1.2795 | 0.03121 | -0.0145 | 40.9965
10 | 1.2673 | 0.03689 | -0.0113 | 34.3535
10.5 | 1.2582 | 0.0428 | -0.0089 | 29.3972
11 | 1.2525 | 0.04884 | -0.0073 | 25.645
11.5 | 1.2461 | 0.0553 | -0.0062 | 22.5335
12 | 1.2403 | 0.0621 | -0.0058 | 19.9726
12.5 | 1.2326 | 0.06945 | -0.0061 | 17.748
13 | 1.2226 | 0.07745 | -0.0071 | 15.7857
13.5 | 1.2107 | 0.08607 | -0.0088 | 14.0665

## 33. Re 750k Mach 0.00 (1)
BIGFOIL.COM POLAR EXPORT
NACA64-617 a=0.0
NACA64-617 a=0.0 |  |  |  | Cl Max: | 1.64 | at alpha= | 14.5 | deg
JavaFoil+Calcfoil stall+Eppler ext transition |  |  |  | L/D Max: | 115.377 | at alpha= | 6.5 | deg
Re: | 750000 |  |  | Cd Min: | 0.00741 | at alpha= | -1 | deg
Mach: | 0 |  |  | Cl=0 at alpha= | -2.9919 | deg
|  |  |  | @ Cl=0.1, Cd= | 0.0095085
|  |  |  | @ Cl=0.4, Cd= | 0.007529
|  |  |  | @ Cl=0.6, Cd= | 0.0078538
alpha (deg) | Cl | Cd | Cm | Cl/Cd
-19 | -0.59 | 0.17288 | -0.012 | -3.412
-18.5 | -0.606 | 0.16872 | -0.012 | -3.593
-18 | -0.622 | 0.15806 | -0.013 | -3.935
-17.5 | -0.637 | 0.14872 | -0.013 | -4.286
-17 | -0.651 | 0.14101 | -0.013 | -4.619
-16.5 | -0.664 | 0.13432 | -0.014 | -4.944
-16 | -0.675 | 0.12538 | -0.014 | -5.386
-15.5 | -0.685 | 0.11958 | -0.014 | -5.726
-15 | -0.692 | 0.1135 | -0.014 | -6.099
-14.5 | -0.697 | 0.10705 | -0.015 | -6.514
-14 | -0.7 | 0.10106 | -0.015 | -6.922
-13.5 | -0.699 | 0.09421 | -0.015 | -7.418
-13 | -0.695 | 0.09004 | -0.016 | -7.719
-12.5 | -0.688 | 0.08483 | -0.016 | -8.11
-12 | -0.678 | 0.07899 | -0.017 | -8.588
-11.5 | -0.663 | 0.0755 | -0.017 | -8.785
-11 | -0.647 | 0.06997 | -0.018 | -9.242
-10.5 | -0.627 | 0.06396 | -0.019 | -9.804
-10 | -0.602 | 0.06039 | -0.019 | -9.965
-9.5 | -0.579 | 0.05378 | -0.022 | -10.761
-9 | -0.548 | 0.04938 | -0.023 | -11.095
-8.5 | -0.611 | 0.01332 | -0.035 | -45.852
-8 | -0.569 | 0.01254 | -0.035 | -45.382
-7.5 | -0.526 | 0.01236 | -0.036 | -42.531
-7 | -0.473 | 0.01191 | -0.037 | -39.759
-6.5 | -0.419 | 0.0115 | -0.038 | -36.431
-6 | -0.362 | 0.01119 | -0.038 | -32.385
-5.5 | -0.304 | 0.01052 | -0.039 | -28.925
-5 | -0.245 | 0.01037 | -0.039 | -23.602
-4.5 | -0.184 | 0.01013 | -0.04 | -18.198
-4 | -0.123 | 0.00997 | -0.041 | -12.382
-3.5 | -0.062 | 0.00977 | -0.041 | -6.378
-3 | -0.001 | 0.00972 | -0.042 | -0.091
-2.5 | 0.061 | 0.00963 | -0.043 | 6.304
-2 | 0.122 | 0.00944 | -0.043 | 12.969
-1.5 | 0.185 | 0.00939 | -0.044 | 19.665
-1 | 0.247 | 0.00741 | -0.044 | 33.3
-0.5 | 0.308 | 0.00745 | -0.045 | 41.406
0 | 0.37 | 0.0075 | -0.046 | 49.35
0.5 | 0.432 | 0.00756 | -0.046 | 57.183
1 | 0.494 | 0.00766 | -0.047 | 64.476
1.5 | 0.556 | 0.00774 | -0.048 | 71.742
2 | 0.614 | 0.00789 | -0.048 | 77.856
2.5 | 0.67 | 0.00799 | -0.049 | 83.86
3 | 0.729 | 0.00809 | -0.049 | 90.108
3.5 | 0.787 | 0.00827 | -0.05 | 95.202
4 | 0.845 | 0.00844 | -0.05 | 100.232
4.5 | 0.903 | 0.00864 | -0.051 | 104.467
5 | 0.96 | 0.00888 | -0.051 | 108.124
5.5 | 1.017 | 0.00914 | -0.052 | 111.251
6 | 1.073 | 0.00944 | -0.052 | 113.674
6.5 | 1.128 | 0.00978 | -0.053 | 115.377
7 | 1.181 | 0.01028 | -0.053 | 114.939
7.5 | 1.233 | 0.01083 | -0.054 | 113.781
8 | 1.281 | 0.01201 | -0.054 | 106.732
8.5 | 1.327 | 0.01352 | -0.055 | 98.165
9 | 1.372 | 0.01477 | -0.055 | 92.929
9.5 | 1.414 | 0.01635 | -0.056 | 86.454
10 | 1.439 | 0.02518 | -0.055 | 57.144
10.5 | 1.477 | 0.02679 | -0.056 | 55.122
11 | 1.512 | 0.02853 | -0.056 | 52.986
11.5 | 1.544 | 0.03029 | -0.057 | 50.975
12 | 1.572 | 0.03219 | -0.057 | 48.831
12.5 | 1.594 | 0.03422 | -0.058 | 46.58
13 | 1.612 | 0.03646 | -0.058 | 44.213
13.5 | 1.626 | 0.03887 | -0.058 | 41.834
14 | 1.635 | 0.04142 | -0.059 | 39.485
14.5 | 1.64 | 0.04435 | -0.059 | 36.97
15 | 1.636 | 0.04725 | -0.06 | 34.623
15.5 | 1.627 | 0.05048 | -0.06 | 32.236
16 | 1.608 | 0.05397 | -0.06 | 29.799
16.5 | 1.584 | 0.05808 | -0.061 | 27.264
17 | 1.553 | 0.06265 | -0.061 | 24.793
17.5 | 1.519 | 0.06772 | -0.061 | 22.427
18 | 1.481 | 0.07273 | -0.061 | 20.363
18.5 | 1.437 | 0.07976 | -0.061 | 18.021
19 | 1.39 | 0.088 | -0.061 | 15.797
19.5 | 1.339 | 0.09834 | -0.061 | 13.617

## 34. Re 750k Mach 0.00 (2)
BIGFOIL.COM POLAR EXPORT
NACA64-617 a=0.0
NACA64-617 a=0.0 |  |  |  | Cl Max: | 1.3477 | at alpha= | 18 | deg
XFOIL ncrit=9 |  |  |  | L/D Max: | 128.687 | at alpha= | 7.5 | deg
Re: | 750000 |  |  | Cd Min: | 0.12413 | at alpha= | 20 | deg
Mach: | 0 |  |  | Cl=0 at alpha= | -3.1652 | deg
|  |  |  | @ Cl=0.1, Cd= | 0.0085811
|  |  |  | @ Cl=0.4, Cd= | 0.0076564
|  |  |  | @ Cl=0.6, Cd= | 0.0079043
alpha (deg) | Cl | Cd | Cm | Cl/Cd
-17.5 | -0.9256 | 0.07351 | -0.0532 | -12.5915
-17 | -0.9844 | 0.05642 | -0.0644 | -17.4477
-16.5 | -1.0149 | 0.04655 | -0.0693 | -21.8024
-15.5 | -1.021 | 0.03496 | -0.0736 | -29.2048
-15 | -1.0225 | 0.03131 | -0.0715 | -32.6573
-14.5 | -1.0153 | 0.02833 | -0.0692 | -35.8383
-14 | -1.002 | 0.02586 | -0.0665 | -38.7471
-13.5 | -0.9842 | 0.02382 | -0.0635 | -41.3182
-13 | -0.966 | 0.02182 | -0.0599 | -44.2713
-12.5 | -0.9412 | 0.0204 | -0.0562 | -46.1373
-12 | -0.9081 | 0.01907 | -0.0536 | -47.6193
-11.5 | -0.8669 | 0.01814 | -0.052 | -47.7894
-11 | -0.8165 | 0.01792 | -0.0515 | -45.5636
-10.5 | -0.7625 | 0.01803 | -0.0514 | -42.2906
-10 | -0.7137 | 0.01767 | -0.0508 | -40.3905
-9.5 | -0.663 | 0.01752 | -0.0503 | -37.8425
-9 | -0.6131 | 0.01699 | -0.0498 | -36.0859
-8.5 | -0.5632 | 0.0164 | -0.0494 | -34.3415
-7.5 | -0.4596 | 0.01535 | -0.0488 | -29.9414
-7 | -0.4105 | 0.01428 | -0.0482 | -28.7465
-6.5 | -0.3572 | 0.01382 | -0.0481 | -25.8466
-6 | -0.3041 | 0.01329 | -0.0479 | -22.8819
-5.5 | -0.2535 | 0.01243 | -0.0475 | -20.3942
-5 | -0.2003 | 0.01191 | -0.0473 | -16.8178
-4.5 | -0.1461 | 0.01143 | -0.0473 | -12.7822
-4 | -0.0928 | 0.01085 | -0.0472 | -8.553
-3.5 | -0.0371 | 0.01049 | -0.0474 | -3.5367
-3 | 0.0183 | 0.01016 | -0.0476 | 1.8012
-2.5 | 0.0741 | 0.00972 | -0.0479 | 7.6235
-2 | 0.1189 | 0.00775 | -0.0474 | 15.3419
-1.5 | 0.1759 | 0.00762 | -0.0478 | 23.084
-1 | 0.2337 | 0.00757 | -0.0483 | 30.8719
0 | 0.3489 | 0.00763 | -0.0492 | 45.7274
0.5 | 0.407 | 0.00766 | -0.0498 | 53.1332
1 | 0.4648 | 0.00779 | -0.0504 | 59.6662
1.5 | 0.5228 | 0.00779 | -0.0511 | 67.1117
2 | 0.5805 | 0.00786 | -0.0517 | 73.855
2.5 | 0.6377 | 0.00799 | -0.0522 | 79.8123
3 | 0.6949 | 0.00805 | -0.0527 | 86.323
3.5 | 0.7515 | 0.00816 | -0.0532 | 92.0956
4 | 0.8078 | 0.00829 | -0.0536 | 97.4427
4.5 | 0.8633 | 0.00837 | -0.0538 | 103.1422
5 | 0.9175 | 0.00853 | -0.0538 | 107.5615
5.5 | 0.971 | 0.0086 | -0.0536 | 112.907
6 | 1.0217 | 0.00875 | -0.0529 | 116.7657
6.5 | 1.0698 | 0.00884 | -0.0516 | 121.0181
7 | 1.1319 | 0.00901 | -0.0535 | 125.6271
7.5 | 1.1955 | 0.00929 | -0.056 | 128.6868
8 | 1.2428 | 0.00971 | -0.0553 | 127.9918
8.5 | 1.2805 | 0.01052 | -0.0532 | 121.7205
9 | 1.3046 | 0.01174 | -0.049 | 111.1244
9.5 | 1.3149 | 0.01313 | -0.0428 | 100.1447
10 | 1.3241 | 0.01506 | -0.0376 | 87.9216
10.5 | 1.3305 | 0.01755 | -0.0331 | 75.812
11 | 1.3334 | 0.0206 | -0.029 | 64.7282
11.5 | 1.3339 | 0.02411 | -0.0254 | 55.3256
12 | 1.336 | 0.02779 | -0.0225 | 48.0748
12.5 | 1.3367 | 0.03182 | -0.0201 | 42.0082
13 | 1.3363 | 0.03629 | -0.0181 | 36.8228
13.5 | 1.3382 | 0.04081 | -0.0167 | 32.791
14 | 1.3366 | 0.04594 | -0.0157 | 29.0945
14.5 | 1.3356 | 0.05125 | -0.015 | 26.0605
15 | 1.3366 | 0.05664 | -0.0148 | 23.5982
15.5 | 1.3405 | 0.06195 | -0.015 | 21.6384
16 | 1.3405 | 0.06793 | -0.0155 | 19.7335
16.5 | 1.3471 | 0.07332 | -0.0163 | 18.3729
17 | 1.3429 | 0.08028 | -0.0176 | 16.7277
17.5 | 1.3464 | 0.08644 | -0.0191 | 15.5761
18 | 1.3477 | 0.09307 | -0.0209 | 14.4805
18.5 | 1.3406 | 0.1011 | -0.0235 | 13.2601
19 | 1.3353 | 0.10912 | -0.0263 | 12.237
19.5 | 1.3356 | 0.11639 | -0.0293 | 11.4752
20 | 1.3336 | 0.12413 | -0.0327 | 10.7436

## 35. Re 750k Mach 0.10 (1)
BIGFOIL.COM POLAR EXPORT
NACA64-617 a=0.0
NACA64-617 a=0.0 |  |  |  | Cl Max: | 1.632 | at alpha= | 14.5 | deg
JavaFoil+Calcfoil stall+Eppler ext transition |  |  |  | L/D Max: | 114.808 | at alpha= | 6.5 | deg
Re: | 750000 |  |  | Cd Min: | 0.00737 | at alpha= | 2 | deg
Mach: | 0.1 |  |  | Cl=0 at alpha= | -2.9919 | deg
|  |  |  | @ Cl=0.1, Cd= | 0.0095468
|  |  |  | @ Cl=0.4, Cd= | 0.0075871
|  |  |  | @ Cl=0.6, Cd= | 0.00748
alpha (deg) | Cl | Cd | Cm | Cl/Cd
-18.5 | -0.558 | 0.1687 | -0.012 | -3.305
-18 | -0.577 | 0.16152 | -0.013 | -3.569
-17.5 | -0.595 | 0.14837 | -0.013 | -4.009
-17 | -0.612 | 0.1447 | -0.013 | -4.231
-16.5 | -0.628 | 0.13446 | -0.014 | -4.672
-16 | -0.643 | 0.1284 | -0.014 | -5.007
-15.5 | -0.656 | 0.12164 | -0.014 | -5.392
-15 | -0.667 | 0.11431 | -0.014 | -5.832
-14.5 | -0.675 | 0.10834 | -0.015 | -6.23
-14 | -0.68 | 0.10206 | -0.015 | -6.667
-13.5 | -0.683 | 0.09633 | -0.015 | -7.09
-13 | -0.682 | 0.09067 | -0.016 | -7.519
-12.5 | -0.677 | 0.08548 | -0.016 | -7.923
-12 | -0.67 | 0.07965 | -0.017 | -8.408
-11.5 | -0.658 | 0.07538 | -0.017 | -8.725
-11 | -0.642 | 0.07061 | -0.018 | -9.091
-10.5 | -0.624 | 0.06475 | -0.019 | -9.63
-10 | -0.6 | 0.06114 | -0.019 | -9.809
-9.5 | -0.576 | 0.0545 | -0.021 | -10.571
-9 | -0.545 | 0.05123 | -0.022 | -10.643
-8.5 | -0.611 | 0.01343 | -0.035 | -45.495
-8 | -0.57 | 0.01262 | -0.036 | -45.183
-7.5 | -0.527 | 0.01244 | -0.037 | -42.384
-7 | -0.475 | 0.01203 | -0.037 | -39.498
-6.5 | -0.421 | 0.01149 | -0.038 | -36.604
-6 | -0.364 | 0.01086 | -0.038 | -33.506
-5.5 | -0.306 | 0.01061 | -0.039 | -28.817
-5 | -0.246 | 0.01039 | -0.04 | -23.661
-4.5 | -0.185 | 0.01018 | -0.04 | -18.18
-4 | -0.124 | 0.00997 | -0.041 | -12.436
-3.5 | -0.063 | 0.00982 | -0.041 | -6.372
-3 | -0.001 | 0.00973 | -0.042 | -0.091
-2.5 | 0.061 | 0.00966 | -0.043 | 6.319
-2 | 0.123 | 0.00948 | -0.043 | 12.981
-1.5 | 0.186 | 0.00945 | -0.044 | 19.64
-1 | 0.248 | 0.00741 | -0.045 | 33.45
-0.5 | 0.31 | 0.00746 | -0.045 | 41.558
0 | 0.372 | 0.00756 | -0.046 | 49.22
0.5 | 0.434 | 0.00762 | -0.047 | 56.987
1 | 0.496 | 0.00766 | -0.047 | 64.78
1.5 | 0.558 | 0.00781 | -0.048 | 71.45
2 | 0.614 | 0.00737 | -0.048 | 83.405
2.5 | 0.673 | 0.00802 | -0.049 | 83.891
3 | 0.732 | 0.00814 | -0.049 | 89.976
3.5 | 0.791 | 0.00831 | -0.05 | 95.224
4 | 0.849 | 0.0085 | -0.05 | 99.906
4.5 | 0.907 | 0.00869 | -0.051 | 104.313
5 | 0.964 | 0.00894 | -0.052 | 107.921
5.5 | 1.021 | 0.0092 | -0.052 | 111.059
6 | 1.077 | 0.00952 | -0.053 | 113.212
6.5 | 1.133 | 0.00987 | -0.053 | 114.808
7 | 1.186 | 0.01037 | -0.054 | 114.337
7.5 | 1.238 | 0.01095 | -0.054 | 113.049
8 | 1.286 | 0.01224 | -0.055 | 105.08
8.5 | 1.332 | 0.01372 | -0.055 | 97.139
9 | 1.377 | 0.01501 | -0.055 | 91.726
9.5 | 1.418 | 0.01666 | -0.056 | 85.164
10 | 1.443 | 0.02554 | -0.056 | 56.509
10.5 | 1.481 | 0.0272 | -0.056 | 54.442
11 | 1.515 | 0.02904 | -0.057 | 52.182
11.5 | 1.547 | 0.03075 | -0.057 | 50.299
12 | 1.573 | 0.03276 | -0.057 | 48.028
12.5 | 1.594 | 0.03494 | -0.058 | 45.63
13 | 1.611 | 0.03725 | -0.058 | 43.236
13.5 | 1.623 | 0.03957 | -0.059 | 41.01
14 | 1.63 | 0.04236 | -0.059 | 38.469
14.5 | 1.632 | 0.04522 | -0.059 | 36.082
15 | 1.624 | 0.04848 | -0.06 | 33.502
15.5 | 1.612 | 0.05194 | -0.06 | 31.035
16 | 1.589 | 0.05566 | -0.06 | 28.543
16.5 | 1.559 | 0.05963 | -0.061 | 26.152
17 | 1.524 | 0.06461 | -0.061 | 23.588
17.5 | 1.483 | 0.07057 | -0.061 | 21.016
18 | 1.438 | 0.07664 | -0.061 | 18.767
18.5 | 1.391 | 0.08271 | -0.061 | 16.818
19 | 1.334 | 0.09459 | -0.061 | 14.102
19.5 | 1.273 | 0.10826 | -0.059 | 11.755

## 36. Re 750k Mach 0.10 (2)
BIGFOIL.COM POLAR EXPORT
NACA64-617 a=0.0
NACA64-617 a=0.0 |  |  |  | Cl Max: | 1.3403 | at alpha= | 16.5 | deg
XFOIL ncrit=9 |  |  |  | L/D Max: | 128.166 | at alpha= | 7.5 | deg
Re: | 750000 |  |  | Cd Min: | 0.12816 | at alpha= | 20 | deg
Mach: | 0.1 |  |  | Cl=0 at alpha= | -3.1676 | deg
|  |  |  | @ Cl=0.1, Cd= | 0.0086807
|  |  |  | @ Cl=0.4, Cd= | 0.0076918
|  |  |  | @ Cl=0.6, Cd= | 0.0079359
alpha (deg) | Cl | Cd | Cm | Cl/Cd
-17 | -0.8924 | 0.07303 | -0.0546 | -12.2196
-16.5 | -0.9652 | 0.05395 | -0.0672 | -17.8906
-15.5 | -0.9943 | 0.03837 | -0.0753 | -25.9135
-15 | -1.0026 | 0.03384 | -0.0738 | -29.6277
-14.5 | -1.0007 | 0.03023 | -0.0718 | -33.1029
-14 | -0.9918 | 0.0273 | -0.0693 | -36.3297
-13.5 | -0.9764 | 0.02497 | -0.0664 | -39.1029
-13 | -0.9608 | 0.0227 | -0.0628 | -42.326
-12 | -0.9086 | 0.01965 | -0.0558 | -46.2392
-11.5 | -0.8698 | 0.01848 | -0.0538 | -47.0671
-11 | -0.8216 | 0.01803 | -0.0528 | -45.5685
-10.5 | -0.7676 | 0.0181 | -0.0525 | -42.4088
-10 | -0.7178 | 0.01771 | -0.0519 | -40.5308
-9.5 | -0.6661 | 0.01768 | -0.0514 | -37.6753
-9 | -0.6149 | 0.0174 | -0.0509 | -35.3391
-8.5 | -0.5659 | 0.01655 | -0.0503 | -34.1934
-8 | -0.5145 | 0.01601 | -0.0498 | -32.1362
-7.5 | -0.4617 | 0.01547 | -0.0495 | -29.8449
-7 | -0.412 | 0.01442 | -0.0489 | -28.5714
-6.5 | -0.3585 | 0.01395 | -0.0487 | -25.6989
-6 | -0.3053 | 0.01338 | -0.0485 | -22.8176
-5.5 | -0.2543 | 0.01253 | -0.048 | -20.2953
-5 | -0.2008 | 0.01198 | -0.0478 | -16.7613
-4.5 | -0.1466 | 0.01149 | -0.0477 | -12.7589
-4 | -0.0929 | 0.0109 | -0.0475 | -8.5229
-3.5 | -0.0371 | 0.01053 | -0.0477 | -3.5233
-3 | 0.0187 | 0.01018 | -0.0479 | 1.8369
-2.5 | 0.075 | 0.00978 | -0.0482 | 7.6687
-2 | 0.1198 | 0.00781 | -0.0477 | 15.3393
-1.5 | 0.1771 | 0.00764 | -0.048 | 23.1806
-0.5 | 0.2931 | 0.00767 | -0.049 | 38.2138
0 | 0.3512 | 0.00765 | -0.0495 | 45.9085
0.5 | 0.4096 | 0.0077 | -0.0501 | 53.1948
1 | 0.4678 | 0.00781 | -0.0507 | 59.8976
1.5 | 0.5262 | 0.00782 | -0.0514 | 67.289
2 | 0.5841 | 0.0079 | -0.0519 | 73.9367
2.5 | 0.6417 | 0.00803 | -0.0525 | 79.9128
3 | 0.6993 | 0.00809 | -0.053 | 86.44
3.5 | 0.7562 | 0.00822 | -0.0534 | 91.9951
4 | 0.8129 | 0.00833 | -0.0538 | 97.587
4.5 | 0.8689 | 0.00842 | -0.054 | 103.1948
5 | 0.9234 | 0.00857 | -0.054 | 107.748
5.5 | 0.9772 | 0.00865 | -0.0538 | 112.9711
6 | 1.0284 | 0.0088 | -0.0531 | 116.8636
6.5 | 1.0762 | 0.00892 | -0.0516 | 120.6502
7 | 1.1386 | 0.00909 | -0.0534 | 125.2585
7.5 | 1.2022 | 0.00938 | -0.0558 | 128.1663
8 | 1.2498 | 0.0098 | -0.0551 | 127.5306
8.5 | 1.2859 | 0.01066 | -0.0526 | 120.6285
9 | 1.3058 | 0.01192 | -0.0476 | 109.547
9.5 | 1.3153 | 0.01344 | -0.0414 | 97.8646
10 | 1.3236 | 0.01554 | -0.0363 | 85.1737
10.5 | 1.3286 | 0.01821 | -0.0318 | 72.9599
11 | 1.3305 | 0.02143 | -0.0278 | 62.0859
11.5 | 1.33 | 0.02512 | -0.0243 | 52.9459
12 | 1.3314 | 0.02895 | -0.0215 | 45.9896
12.5 | 1.3323 | 0.03309 | -0.0191 | 40.2629
13 | 1.3326 | 0.0376 | -0.0173 | 35.4415
13.5 | 1.3321 | 0.04244 | -0.016 | 31.3878
14 | 1.3302 | 0.04771 | -0.015 | 27.8809
14.5 | 1.3293 | 0.05315 | -0.0145 | 25.0103
15 | 1.3302 | 0.05865 | -0.0144 | 22.6803
15.5 | 1.3347 | 0.06401 | -0.0146 | 20.8514
16 | 1.3356 | 0.06999 | -0.0152 | 19.0827
16.5 | 1.3403 | 0.07574 | -0.0162 | 17.6961
17 | 1.3324 | 0.08333 | -0.0177 | 15.9894
17.5 | 1.3382 | 0.08933 | -0.0192 | 14.9804
18 | 1.3378 | 0.09634 | -0.0213 | 13.8862
18.5 | 1.328 | 0.10491 | -0.0241 | 12.6585
19 | 1.3266 | 0.11248 | -0.027 | 11.7941
19.5 | 1.3255 | 0.12008 | -0.0301 | 11.0385
20 | 1.3222 | 0.12816 | -0.0338 | 10.3168

## 37. Re 750k Mach 0.25 (1)
BIGFOIL.COM POLAR EXPORT
NACA64-617 a=0.0
NACA64-617 a=0.0 |  |  |  | Cl Max: | 1.591 | at alpha= | 13 | deg
JavaFoil+Calcfoil stall+Eppler ext transition |  |  |  | L/D Max: | 111.219 | at alpha= | 6.5 | deg
Re: | 750000 |  |  | Cd Min: | 0.0075 | at alpha= | 1.5 | deg
Mach: | 0.25 |  |  | Cl=0 at alpha= | -2.9922 | deg
|  |  |  | @ Cl=0.1, Cd= | 0.0096671
|  |  |  | @ Cl=0.4, Cd= | 0.0077009
|  |  |  | @ Cl=0.6, Cd= | 0.0078103
alpha (deg) | Cl | Cd | Cm | Cl/Cd
-16.5 | -0.284 | 0.15235 | -0.013 | -1.864
-16 | -0.339 | 0.14213 | -0.014 | -2.387
-15.5 | -0.389 | 0.13659 | -0.014 | -2.848
-15 | -0.434 | 0.12625 | -0.014 | -3.437
-14.5 | -0.475 | 0.11833 | -0.015 | -4.01
-14 | -0.51 | 0.11065 | -0.015 | -4.612
-13.5 | -0.541 | 0.1027 | -0.015 | -5.265
-13 | -0.566 | 0.09691 | -0.016 | -5.836
-12.5 | -0.584 | 0.08976 | -0.016 | -6.509
-12 | -0.596 | 0.08399 | -0.016 | -7.101
-11.5 | -0.602 | 0.08088 | -0.017 | -7.442
-11 | -0.601 | 0.07581 | -0.017 | -7.928
-10.5 | -0.594 | 0.06923 | -0.018 | -8.576
-10 | -0.581 | 0.06473 | -0.018 | -8.971
-9.5 | -0.563 | 0.0592 | -0.02 | -9.502
-9 | -0.538 | 0.05545 | -0.02 | -9.699
-8.5 | -0.509 | 0.05159 | -0.022 | -9.876
-8 | -0.568 | 0.01449 | -0.036 | -39.161
-7.5 | -0.527 | 0.01351 | -0.037 | -39.021
-7 | -0.484 | 0.01233 | -0.038 | -39.254
-6.5 | -0.43 | 0.01189 | -0.039 | -36.129
-6 | -0.372 | 0.01147 | -0.039 | -32.468
-5.5 | -0.313 | 0.01073 | -0.04 | -29.191
-5 | -0.252 | 0.01062 | -0.041 | -23.735
-4.5 | -0.19 | 0.01037 | -0.041 | -18.327
-4 | -0.127 | 0.01015 | -0.042 | -12.548
-3.5 | -0.064 | 0.00995 | -0.043 | -6.458
-3 | -0.001 | 0.00991 | -0.043 | -0.092
-2.5 | 0.063 | 0.00972 | -0.044 | 6.446
-2 | 0.126 | 0.00963 | -0.045 | 13.123
-1.5 | 0.191 | 0.00952 | -0.045 | 20.038
-1 | 0.255 | 0.00751 | -0.046 | 33.905
-0.5 | 0.319 | 0.00755 | -0.047 | 42.168
0 | 0.382 | 0.00767 | -0.047 | 49.839
0.5 | 0.446 | 0.00778 | -0.048 | 57.369
1 | 0.51 | 0.00783 | -0.049 | 65.122
1.5 | 0.57 | 0.0075 | -0.049 | 76.021
2 | 0.628 | 0.0081 | -0.049 | 77.603
2.5 | 0.689 | 0.00824 | -0.05 | 83.647
3 | 0.75 | 0.00839 | -0.051 | 89.337
3.5 | 0.81 | 0.00857 | -0.051 | 94.46
4 | 0.869 | 0.00879 | -0.052 | 98.882
4.5 | 0.928 | 0.00904 | -0.052 | 102.701
5 | 0.987 | 0.00929 | -0.053 | 106.214
5.5 | 1.045 | 0.0096 | -0.053 | 108.932
6 | 1.102 | 0.00994 | -0.054 | 110.932
6.5 | 1.159 | 0.01042 | -0.054 | 111.219
7 | 1.213 | 0.011 | -0.055 | 110.254
7.5 | 1.265 | 0.01164 | -0.055 | 108.686
8 | 1.312 | 0.01356 | -0.056 | 96.757
8.5 | 1.359 | 0.0149 | -0.056 | 91.228
9 | 1.403 | 0.01641 | -0.057 | 85.488
9.5 | 1.443 | 0.01846 | -0.057 | 78.158
10 | 1.466 | 0.02759 | -0.057 | 53.154
10.5 | 1.5 | 0.02966 | -0.057 | 50.585
11 | 1.531 | 0.03161 | -0.058 | 48.43
11.5 | 1.557 | 0.03374 | -0.058 | 46.134
12 | 1.576 | 0.03592 | -0.059 | 43.864
12.5 | 1.587 | 0.03846 | -0.059 | 41.258
13 | 1.591 | 0.0414 | -0.06 | 38.421
13.5 | 1.588 | 0.04445 | -0.06 | 35.716
14 | 1.577 | 0.04785 | -0.06 | 32.961
14.5 | 1.558 | 0.05144 | -0.061 | 30.295
15 | 1.525 | 0.05593 | -0.061 | 27.267
15.5 | 1.483 | 0.06035 | -0.061 | 24.575
16 | 1.422 | 0.06601 | -0.061 | 21.549
16.5 | 1.349 | 0.07399 | -0.061 | 18.231
17 | 1.26 | 0.08667 | -0.06 | 14.533
17.5 | 1.109 | 0.13173 | -0.051 | 8.417
18 | 0.993 | 0.16623 | -0.038 | 5.971

## 38. Re 750k Mach 0.25 (2)
BIGFOIL.COM POLAR EXPORT
NACA64-617 a=0.0
NACA64-617 a=0.0 |  |  |  | Cl Max: | 1.3195 | at alpha= | 10.5 | deg
XFOIL ncrit=9 |  |  |  | L/D Max: | 125.619 | at alpha= | 7.5 | deg
Re: | 750000 |  |  | Cd Min: | 0.1965 | at alpha= | -18 | deg
Mach: | 0.25 |  |  | Cl=0 at alpha= | -3.1845 | deg
|  |  |  | @ Cl=0.1, Cd= | 0.0091757
|  |  |  | @ Cl=0.4, Cd= | 0.0078922
|  |  |  | @ Cl=0.6, Cd= | 0.0081687
alpha (deg) | Cl | Cd | Cm | Cl/Cd
-18 | -0.4817 | 0.1965 | 0.0055 | -2.4514
-17 | -0.4351 | 0.18464 | -0.0018 | -2.3565
-16.5 | -0.4204 | 0.1781 | -0.0048 | -2.3605
-15.5 | -0.4092 | 0.15664 | -0.0141 | -2.6124
-14.5 | -0.8187 | 0.05319 | -0.0745 | -15.392
-14 | -0.8621 | 0.04282 | -0.079 | -20.1331
-13.5 | -0.8849 | 0.03598 | -0.0794 | -24.5942
-13 | -0.8969 | 0.03079 | -0.0777 | -29.1296
-12.5 | -0.8947 | 0.02705 | -0.0745 | -33.0758
-12 | -0.8829 | 0.02413 | -0.0705 | -36.5893
-11.5 | -0.8632 | 0.02185 | -0.066 | -39.5057
-11 | -0.8335 | 0.02009 | -0.0622 | -41.4883
-10.5 | -0.7904 | 0.01892 | -0.0598 | -41.7759
-10 | -0.7381 | 0.01849 | -0.0585 | -39.9189
-9.5 | -0.6818 | 0.01848 | -0.0576 | -36.8939
-9 | -0.6295 | 0.01838 | -0.0565 | -34.2492
-8.5 | -0.5768 | 0.01797 | -0.0555 | -32.0979
-8 | -0.5258 | 0.01705 | -0.0545 | -30.8387
-7 | -0.4177 | 0.01573 | -0.0531 | -26.5544
-6.5 | -0.3656 | 0.01468 | -0.0523 | -24.9046
-6 | -0.3108 | 0.01397 | -0.0518 | -22.2477
-5.5 | -0.2566 | 0.01324 | -0.0512 | -19.3807
-5 | -0.2035 | 0.0124 | -0.0505 | -16.4113
-4.5 | -0.1485 | 0.01183 | -0.0501 | -12.5528
-4 | -0.0926 | 0.01126 | -0.0499 | -8.2238
-3.5 | -0.0366 | 0.01078 | -0.0497 | -3.3952
-3 | 0.0214 | 0.01037 | -0.0498 | 2.0636
-2.5 | 0.0793 | 0.01004 | -0.05 | 7.8984
-2 | 0.126 | 0.00809 | -0.0494 | 15.5748
-1.5 | 0.184 | 0.00778 | -0.0497 | 23.6504
-1 | 0.2435 | 0.0078 | -0.05 | 31.2179
-0.5 | 0.304 | 0.0078 | -0.0506 | 38.9744
0 | 0.364 | 0.00782 | -0.0511 | 46.5473
0.5 | 0.4238 | 0.00794 | -0.0516 | 53.3753
1 | 0.4845 | 0.00797 | -0.0523 | 60.7905
1.5 | 0.5447 | 0.00803 | -0.0529 | 67.8331
2 | 0.6045 | 0.00818 | -0.0534 | 73.8998
2.5 | 0.6643 | 0.00823 | -0.054 | 80.7169
3 | 0.7237 | 0.00833 | -0.0544 | 86.8788
3.5 | 0.7825 | 0.00849 | -0.0548 | 92.1673
4 | 0.8411 | 0.00858 | -0.055 | 98.0303
4.5 | 0.8986 | 0.00877 | -0.0551 | 102.4629
5 | 0.9557 | 0.00885 | -0.055 | 107.9887
5.5 | 1.0108 | 0.00905 | -0.0546 | 111.6906
6 | 1.0639 | 0.00912 | -0.0536 | 116.6557
6.5 | 1.1127 | 0.00927 | -0.0518 | 120.0324
7 | 1.1755 | 0.0095 | -0.053 | 123.7368
7.5 | 1.2386 | 0.00986 | -0.0547 | 125.6187
8 | 1.2824 | 0.01044 | -0.0527 | 122.8352
8.5 | 1.3029 | 0.01161 | -0.0472 | 112.2222
9 | 1.3048 | 0.01349 | -0.0398 | 96.7235
9.5 | 1.3133 | 0.01577 | -0.0347 | 83.2784
10 | 1.3187 | 0.01862 | -0.0301 | 70.8217
10.5 | 1.3195 | 0.02211 | -0.0259 | 59.6789
11 | 1.3173 | 0.02609 | -0.0222 | 50.4906
11.5 | 1.313 | 0.03053 | -0.0191 | 43.0069
12 | 1.3114 | 0.03515 | -0.0167 | 37.3087
12.5 | 1.3097 | 0.0401 | -0.0149 | 32.6608
13 | 1.3077 | 0.04536 | -0.0136 | 28.8294
13.5 | 1.3056 | 0.05091 | -0.0127 | 25.6453
14 | 1.3019 | 0.05692 | -0.0123 | 22.8725
14.5 | 1.3017 | 0.06287 | -0.0123 | 20.7046
15 | 1.3018 | 0.06908 | -0.0127 | 18.8448
15.5 | 1.3007 | 0.0757 | -0.0136 | 17.1823

## 39. Re 750k Mach 0.50 (1)
BIGFOIL.COM POLAR EXPORT
NACA64-617 a=0.0
NACA64-617 a=0.0 |  |  |  | Cl Max: | 1.485 | at alpha= | 9.5 | deg
JavaFoil+Calcfoil stall+Eppler ext transition |  |  |  | L/D Max: | 97.895 | at alpha= | 5.5 | deg
Re: | 750000 |  |  | Cd Min: | 0.00823 | at alpha= | -0.5 | deg
Mach: | 0.5 |  |  | Cl=0 at alpha= | -2.993 | deg
|  |  |  | @ Cl=0.1, Cd= | 0.010282
|  |  |  | @ Cl=0.4, Cd= | 0.0083633
|  |  |  | @ Cl=0.6, Cd= | 0.0088559
alpha (deg) | Cl | Cd | Cm | Cl/Cd
-20 | -0.966 | 0.20788 | -0.015 | -4.649
-19.5 | -0.939 | 0.20145 | -0.016 | -4.66
-19 | -0.911 | 0.19662 | -0.016 | -4.633
-18.5 | -0.881 | 0.19314 | -0.016 | -4.561
-18 | -0.853 | 0.18742 | -0.016 | -4.549
-17.5 | -0.825 | 0.18234 | -0.016 | -4.522
-17 | -0.797 | 0.17696 | -0.016 | -4.501
-16.5 | -0.769 | 0.17272 | -0.016 | -4.45
-16 | -0.741 | 0.16148 | -0.017 | -4.587
-15.5 | -0.711 | 0.15432 | -0.016 | -4.609
-15 | -0.683 | 0.14886 | -0.016 | -4.585
-14.5 | -0.654 | 0.14384 | -0.016 | -4.549
-14 | -0.626 | 0.14062 | -0.017 | -4.453
-13.5 | -0.598 | 0.13566 | -0.017 | -4.408
-13 | -0.57 | 0.13195 | -0.017 | -4.318
-12.5 | -0.541 | 0.12826 | -0.017 | -4.222
-12 | -0.512 | 0.12178 | -0.016 | -4.204
-11.5 | -0.484 | 0.11977 | -0.016 | -4.037
-11 | -0.455 | 0.11673 | -0.017 | -3.9
-10.5 | -0.427 | 0.11351 | -0.017 | -3.761
-10 | -0.399 | 0.1075 | -0.017 | -3.708
-9.5 | -0.37 | 0.09623 | -0.018 | -3.848
-9 | -0.342 | 0.08813 | -0.018 | -3.879
-8.5 | -0.314 | 0.06977 | -0.019 | -4.497
-8 | -0.286 | 0.06082 | -0.02 | -4.696
-7.5 | -0.376 | 0.05493 | -0.021 | -6.84
-7 | -0.389 | 0.04879 | -0.01 | -7.965
-6.5 | -0.367 | 0.04524 | -0.024 | -8.113
-6 | -0.394 | 0.01375 | -0.043 | -28.669
-5.5 | -0.34 | 0.0121 | -0.044 | -28.111
-5 | -0.278 | 0.01145 | -0.046 | -24.304
-4.5 | -0.21 | 0.01118 | -0.046 | -18.825
-4 | -0.141 | 0.01092 | -0.047 | -12.953
-3.5 | -0.072 | 0.01067 | -0.048 | -6.705
-3 | -0.001 | 0.01041 | -0.048 | -0.097
-2.5 | 0.07 | 0.01032 | -0.049 | 6.779
-2 | 0.141 | 0.01023 | -0.05 | 13.803
-1.5 | 0.213 | 0.01015 | -0.051 | 21.008
-1 | 0.285 | 0.00961 | -0.051 | 29.63
-0.5 | 0.356 | 0.00823 | -0.051 | 43.251
0 | 0.422 | 0.00843 | -0.052 | 50.044
0.5 | 0.491 | 0.00858 | -0.053 | 57.202
1 | 0.56 | 0.00874 | -0.053 | 64.066
1.5 | 0.629 | 0.00894 | -0.054 | 70.338
2 | 0.692 | 0.00912 | -0.055 | 75.872
2.5 | 0.759 | 0.00938 | -0.055 | 80.959
3 | 0.825 | 0.00966 | -0.056 | 85.472
3.5 | 0.891 | 0.01 | -0.056 | 89.154
4 | 0.956 | 0.01033 | -0.057 | 92.571
4.5 | 1.021 | 0.01073 | -0.058 | 95.139
5 | 1.085 | 0.01119 | -0.058 | 96.967
5.5 | 1.148 | 0.01173 | -0.059 | 97.895
6 | 1.209 | 0.01246 | -0.059 | 97.077
6.5 | 1.27 | 0.01328 | -0.06 | 95.616
7 | 1.323 | 0.01562 | -0.06 | 84.683
7.5 | 1.371 | 0.01799 | -0.061 | 76.205
8 | 1.417 | 0.0195 | -0.061 | 72.686
8.5 | 1.455 | 0.02241 | -0.062 | 64.939
9 | 1.472 | 0.03397 | -0.061 | 43.331
9.5 | 1.485 | 0.03724 | -0.062 | 39.876
10 | 1.476 | 0.04084 | -0.062 | 36.152
10.5 | 1.426 | 0.04524 | -0.063 | 31.529
11 | 1.255 | 0.05191 | -0.063 | 24.183
11.5 | 0.803 | 0.10716 | -0.026 | 7.494
12 | 0.83 | 0.11837 | -0.026 | 7.009
12.5 | 0.858 | 0.12808 | -0.03 | 6.696
13 | 0.884 | 0.13353 | -0.03 | 6.621
13.5 | 0.912 | 0.14171 | -0.033 | 6.434
14 | 0.939 | 0.1424 | -0.034 | 6.595
14.5 | 0.967 | 0.15479 | -0.037 | 6.25

## 40. Re 750k Mach 0.50 (2)
BIGFOIL.COM POLAR EXPORT
NACA64-617 a=0.0
NACA64-617 a=0.0 |  |  |  | Cl Max: | 1.3025 | at alpha= | 8 | deg
XFOIL ncrit=9 |  |  |  | L/D Max: | 106.676 | at alpha= | 6 | deg
Re: | 750000 |  |  | Cd Min: | 0.24735 | at alpha= | -20 | deg
Mach: | 0.5 |  |  | Cl=0 at alpha= | -3.291 | deg
|  |  |  | @ Cl=0.1, Cd= | 0.011008
|  |  |  | @ Cl=0.4, Cd= | 0.0086375
|  |  |  | @ Cl=0.6, Cd= | 0.00901
alpha (deg) | Cl | Cd | Cm | Cl/Cd
-20 | -0.579 | 0.24735 | 0.0321 | -2.3408
-19.5 | -0.5546 | 0.23947 | 0.0267 | -2.3159
-19 | -0.5321 | 0.2304 | 0.0205 | -2.3095
-18.5 | -0.5115 | 0.22248 | 0.0148 | -2.2991
-18 | -0.4903 | 0.21541 | 0.0121 | -2.2761
-17.5 | -0.4678 | 0.20848 | 0.0084 | -2.2439
-17 | -0.4453 | 0.20129 | 0.0042 | -2.2122
-16.5 | -0.4242 | 0.19325 | -0.0004 | -2.1951
-16 | -0.4073 | 0.18397 | -0.0059 | -2.2139
-15.5 | -0.3883 | 0.1755 | -0.0107 | -2.2125
-14.5 | -0.3477 | 0.15933 | -0.0188 | -2.1823
-14 | -0.3314 | 0.15059 | -0.0234 | -2.2007
-13.5 | -0.3182 | 0.14131 | -0.0283 | -2.2518
-13 | -0.3071 | 0.13183 | -0.0333 | -2.3295
-12.5 | -0.2992 | 0.12214 | -0.0384 | -2.4496
-12 | -0.3026 | 0.11036 | -0.0447 | -2.7419
-11.5 | -0.2966 | 0.10158 | -0.0497 | -2.9199
-11 | -0.2969 | 0.09195 | -0.0554 | -3.2289
-10.5 | -0.3054 | 0.08135 | -0.0619 | -3.7541
-10 | -0.3261 | 0.06877 | -0.0706 | -4.7419
-9.5 | -0.3663 | 0.05336 | -0.083 | -6.8647
-8.5 | -0.4309 | 0.03683 | -0.0884 | -11.6997
-8 | -0.4665 | 0.03013 | -0.083 | -15.4829
-7.5 | -0.4568 | 0.02594 | -0.078 | -17.6099
-7 | -0.4223 | 0.02363 | -0.0741 | -17.8713
-6.5 | -0.3809 | 0.01997 | -0.0707 | -19.0736
-6 | -0.3262 | 0.01817 | -0.0683 | -17.9527
-5.5 | -0.2655 | 0.01653 | -0.0665 | -16.0617
-5 | -0.2054 | 0.01492 | -0.0647 | -13.7668
-4.5 | -0.1463 | 0.01372 | -0.0629 | -10.6633
-4 | -0.0869 | 0.0128 | -0.0612 | -6.7891
-3.5 | -0.0255 | 0.01216 | -0.0599 | -2.097
-3 | 0.0355 | 0.01142 | -0.0589 | 3.1086
-2.5 | 0.0996 | 0.01101 | -0.0583 | 9.0463
-2 | 0.1653 | 0.01064 | -0.0582 | 15.5357
-1.5 | 0.2159 | 0.00867 | -0.057 | 24.902
-1 | 0.282 | 0.00855 | -0.0569 | 32.9825
-0.5 | 0.3507 | 0.00858 | -0.0573 | 40.8741
0 | 0.4193 | 0.00866 | -0.0577 | 48.418
0.5 | 0.4877 | 0.00882 | -0.058 | 55.2948
1 | 0.5564 | 0.00894 | -0.0585 | 62.2371
1.5 | 0.6249 | 0.00905 | -0.059 | 69.0497
2 | 0.6932 | 0.00927 | -0.0593 | 74.7789
2.5 | 0.7605 | 0.00941 | -0.0595 | 80.8183
3 | 0.8279 | 0.00959 | -0.0595 | 86.3295
3.5 | 0.8943 | 0.00983 | -0.0592 | 90.9766
4 | 0.9596 | 0.01003 | -0.0586 | 95.673
4.5 | 1.0231 | 0.01029 | -0.0576 | 99.4266
5 | 1.0836 | 0.0105 | -0.0559 | 103.2
5.5 | 1.14 | 0.01081 | -0.0534 | 105.4579
6 | 1.1873 | 0.01113 | -0.0492 | 106.6757
6.5 | 1.2164 | 0.01157 | -0.0419 | 105.134
7 | 1.2688 | 0.0127 | -0.0408 | 99.9055
7.5 | 1.2936 | 0.01452 | -0.0358 | 89.0909
8 | 1.3025 | 0.01742 | -0.0302 | 74.7704
8.5 | 1.3021 | 0.02117 | -0.0248 | 61.5068
9 | 1.2953 | 0.02565 | -0.0199 | 50.499
9.5 | 1.2832 | 0.03087 | -0.0157 | 41.5679
10 | 1.2717 | 0.03654 | -0.0124 | 34.803
10.5 | 1.2655 | 0.04223 | -0.01 | 29.9668
11 | 1.2611 | 0.04813 | -0.0082 | 26.202
11.5 | 1.2574 | 0.0543 | -0.007 | 23.1565
12 | 1.2523 | 0.06095 | -0.0064 | 20.5463
12.5 | 1.2469 | 0.068 | -0.0065 | 18.3368
13 | 1.2385 | 0.07574 | -0.0072 | 16.352

## 41. Re 1M Mach 0.00 (1)
BIGFOIL.COM POLAR EXPORT
NACA64-617 a=0.0
NACA64-617 a=0.0 |  |  |  | Cl Max: | 1.644 | at alpha= | 14.5 | deg
JavaFoil+Calcfoil stall+Eppler ext transition |  |  |  | L/D Max: | 124.636 | at alpha= | 6.5 | deg
Re: | 1000000 |  |  | Cd Min: | 0.00698 | at alpha= | -1 | deg
Mach: | 0 |  |  | Cl=0 at alpha= | -2.9919 | deg
|  |  |  | @ Cl=0.1, Cd= | 0.0090133
|  |  |  | @ Cl=0.4, Cd= | 0.0070593
|  |  |  | @ Cl=0.6, Cd= | 0.0072962
alpha (deg) | Cl | Cd | Cm | Cl/Cd
-19 | -0.59 | 0.17067 | -0.012 | -3.458
-18.5 | -0.607 | 0.16011 | -0.013 | -3.788
-18 | -0.622 | 0.15468 | -0.013 | -4.024
-17.5 | -0.638 | 0.1427 | -0.013 | -4.468
-17 | -0.652 | 0.13827 | -0.013 | -4.713
-16.5 | -0.664 | 0.12977 | -0.014 | -5.12
-16 | -0.676 | 0.12327 | -0.014 | -5.481
-15.5 | -0.685 | 0.11756 | -0.014 | -5.828
-15 | -0.693 | 0.10965 | -0.015 | -6.316
-14.5 | -0.698 | 0.10385 | -0.015 | -6.718
-14 | -0.7 | 0.09855 | -0.015 | -7.106
-13.5 | -0.7 | 0.09263 | -0.016 | -7.555
-13 | -0.696 | 0.08786 | -0.016 | -7.919
-12.5 | -0.689 | 0.08266 | -0.016 | -8.334
-12 | -0.679 | 0.07688 | -0.017 | -8.833
-11.5 | -0.664 | 0.07393 | -0.017 | -8.986
-11 | -0.648 | 0.06819 | -0.018 | -9.499
-10.5 | -0.629 | 0.06185 | -0.02 | -10.171
-10 | -0.604 | 0.05823 | -0.02 | -10.372
-9.5 | -0.677 | 0.01561 | -0.033 | -43.349
-9 | -0.646 | 0.014 | -0.034 | -46.169
-8.5 | -0.614 | 0.0125 | -0.035 | -49.085
-8 | -0.572 | 0.01276 | -0.036 | -44.847
-7.5 | -0.526 | 0.01168 | -0.036 | -45.01
-7 | -0.473 | 0.01125 | -0.037 | -42.078
-6.5 | -0.419 | 0.01094 | -0.038 | -38.276
-6 | -0.362 | 0.01057 | -0.038 | -34.269
-5.5 | -0.304 | 0.00999 | -0.039 | -30.459
-5 | -0.245 | 0.00975 | -0.039 | -25.099
-4.5 | -0.184 | 0.00962 | -0.04 | -19.162
-4 | -0.123 | 0.00943 | -0.041 | -13.085
-3.5 | -0.062 | 0.00927 | -0.041 | -6.718
-3 | -0.001 | 0.0092 | -0.042 | -0.096
-2.5 | 0.061 | 0.00909 | -0.043 | 6.68
-2 | 0.122 | 0.00897 | -0.043 | 13.654
-1.5 | 0.185 | 0.00893 | -0.044 | 20.697
-1 | 0.247 | 0.00698 | -0.044 | 35.355
-0.5 | 0.308 | 0.00701 | -0.045 | 44.014
0 | 0.37 | 0.00704 | -0.046 | 52.58
0.5 | 0.432 | 0.00708 | -0.046 | 61.022
1 | 0.494 | 0.00716 | -0.047 | 68.953
1.5 | 0.556 | 0.00719 | -0.048 | 77.28
2 | 0.614 | 0.00733 | -0.048 | 83.825
2.5 | 0.675 | 0.00741 | -0.049 | 91.126
3 | 0.733 | 0.00724 | -0.049 | 101.139
3.5 | 0.791 | 0.00768 | -0.05 | 103.02
4 | 0.849 | 0.00782 | -0.05 | 108.509
4.5 | 0.907 | 0.00802 | -0.051 | 113.012
5 | 0.964 | 0.0082 | -0.052 | 117.66
5.5 | 1.021 | 0.00841 | -0.052 | 121.419
6 | 1.077 | 0.00868 | -0.053 | 124.078
6.5 | 1.132 | 0.00909 | -0.053 | 124.636
7 | 1.186 | 0.00953 | -0.054 | 124.43
7.5 | 1.236 | 0.01044 | -0.054 | 118.336
8 | 1.283 | 0.01189 | -0.054 | 107.854
8.5 | 1.33 | 0.01297 | -0.055 | 102.548
9 | 1.375 | 0.01422 | -0.055 | 96.675
9.5 | 1.416 | 0.01584 | -0.056 | 89.376
10 | 1.442 | 0.02382 | -0.056 | 60.556
10.5 | 1.48 | 0.02533 | -0.056 | 58.427
11 | 1.515 | 0.027 | -0.056 | 56.115
11.5 | 1.548 | 0.02868 | -0.057 | 53.954
12 | 1.575 | 0.03038 | -0.057 | 51.848
12.5 | 1.597 | 0.0323 | -0.058 | 49.455
13 | 1.616 | 0.03446 | -0.058 | 46.885
13.5 | 1.629 | 0.03671 | -0.059 | 44.38
14 | 1.639 | 0.03905 | -0.059 | 41.968
14.5 | 1.644 | 0.04189 | -0.059 | 39.233
15 | 1.64 | 0.04465 | -0.06 | 36.725
15.5 | 1.631 | 0.04766 | -0.06 | 34.231
16 | 1.613 | 0.05097 | -0.061 | 31.641
16.5 | 1.588 | 0.05476 | -0.061 | 28.999
17 | 1.558 | 0.05899 | -0.061 | 26.415
17.5 | 1.524 | 0.06346 | -0.061 | 24.012
18 | 1.486 | 0.06812 | -0.062 | 21.822
18.5 | 1.444 | 0.07429 | -0.062 | 19.439
19 | 1.398 | 0.08121 | -0.062 | 17.221
19.5 | 1.35 | 0.08947 | -0.061 | 15.088

## 42. Re 1M Mach 0.00 (2)
BIGFOIL.COM POLAR EXPORT
NACA64-617 a=0.0
NACA64-617 a=0.0 |  |  |  | Cl Max: | 1.3875 | at alpha= | 18.5 | deg
XFOIL ncrit=9 |  |  |  | L/D Max: | 140.542 | at alpha= | 7.5 | deg
Re: | 1000000 |  |  | Cd Min: | 0.14047 | at alpha= | -18 | deg
Mach: | 0 |  |  | Cl=0 at alpha= | -3.1525 | deg
|  |  |  | @ Cl=0.1, Cd= | 0.0080953
|  |  |  | @ Cl=0.4, Cd= | 0.0069133
|  |  |  | @ Cl=0.6, Cd= | 0.0071004
alpha (deg) | Cl | Cd | Cm | Cl/Cd
-18 | -0.6526 | 0.14047 | -0.0131 | -4.6458
-17.5 | -0.9908 | 0.06217 | -0.0606 | -15.9369
-17 | -1.0237 | 0.05106 | -0.0669 | -20.049
-16.5 | -1.0457 | 0.04285 | -0.0703 | -24.4037
-16 | -1.047 | 0.03698 | -0.0731 | -28.3126
-15.5 | -1.0495 | 0.03301 | -0.0717 | -31.7934
-15 | -1.0469 | 0.02952 | -0.0698 | -35.4641
-14.5 | -1.0357 | 0.02684 | -0.0675 | -38.5879
-14 | -1.0215 | 0.02454 | -0.0646 | -41.6259
-13.5 | -1.0048 | 0.02254 | -0.0612 | -44.5785
-13 | -0.987 | 0.02067 | -0.057 | -47.7504
-12.5 | -0.9593 | 0.01934 | -0.0536 | -49.6019
-12 | -0.9231 | 0.01802 | -0.0515 | -51.2264
-11.5 | -0.8828 | 0.01686 | -0.0497 | -52.3606
-11 | -0.8412 | 0.01573 | -0.0482 | -53.4774
-10.5 | -0.7903 | 0.01534 | -0.0477 | -51.5189
-10 | -0.7366 | 0.01515 | -0.0477 | -48.6205
-9.5 | -0.6839 | 0.01488 | -0.0475 | -45.961
-9 | -0.6308 | 0.01459 | -0.0474 | -43.2351
-8.5 | -0.5771 | 0.01434 | -0.0473 | -40.2441
-8 | -0.5252 | 0.01382 | -0.047 | -38.0029
-7.5 | -0.4742 | 0.01314 | -0.0466 | -36.0883
-7 | -0.4211 | 0.01271 | -0.0465 | -33.1314
-6.5 | -0.366 | 0.01238 | -0.0466 | -29.5638
-6 | -0.3146 | 0.01168 | -0.0463 | -26.9349
-5.5 | -0.26 | 0.01126 | -0.0463 | -23.0906
-5 | -0.2044 | 0.011 | -0.0465 | -18.5818
-4.5 | -0.1511 | 0.01034 | -0.0464 | -14.6132
-4 | -0.0955 | 0.01004 | -0.0466 | -9.512
-3.5 | -0.0392 | 0.00967 | -0.0469 | -4.0538
-3 | 0.0172 | 0.00943 | -0.0473 | 1.824
-2.5 | 0.0738 | 0.0091 | -0.0477 | 8.1099
-2 | 0.121 | 0.00729 | -0.0475 | 16.5981
-1.5 | 0.1769 | 0.00699 | -0.0478 | 25.3076
-1 | 0.2351 | 0.00689 | -0.0484 | 34.1219
-0.5 | 0.2933 | 0.00689 | -0.049 | 42.5689
0 | 0.3512 | 0.00693 | -0.0496 | 50.6782
0.5 | 0.4095 | 0.00691 | -0.0502 | 59.2619
1 | 0.4677 | 0.00697 | -0.0509 | 67.1019
1.5 | 0.5258 | 0.00703 | -0.0516 | 74.7937
2 | 0.5841 | 0.00707 | -0.0523 | 82.6167
2.5 | 0.6416 | 0.00718 | -0.0529 | 89.3593
3 | 0.6992 | 0.00726 | -0.0536 | 96.3085
3.5 | 0.7567 | 0.00732 | -0.0542 | 103.3743
4 | 0.8129 | 0.00749 | -0.0546 | 108.5314
4.5 | 0.8699 | 0.00754 | -0.0551 | 115.3714
5 | 0.9253 | 0.00768 | -0.0554 | 120.4818
5.5 | 0.9807 | 0.00778 | -0.0557 | 126.054
6 | 1.0335 | 0.00795 | -0.0555 | 130
6.5 | 1.0858 | 0.00806 | -0.0551 | 134.7146
7.5 | 1.1918 | 0.00848 | -0.055 | 140.5425
8 | 1.2462 | 0.0091 | -0.056 | 136.9451
8.5 | 1.2788 | 0.01026 | -0.0532 | 124.6394
9 | 1.307 | 0.01137 | -0.0496 | 114.9516
9.5 | 1.3166 | 0.01276 | -0.0432 | 103.1818
10 | 1.3253 | 0.01469 | -0.0379 | 90.2178
10.5 | 1.3321 | 0.01713 | -0.0334 | 77.7642
11 | 1.3361 | 0.02007 | -0.0293 | 66.572
11.5 | 1.3404 | 0.0233 | -0.0259 | 57.5279
12 | 1.3453 | 0.02673 | -0.0231 | 50.3292
12.5 | 1.3466 | 0.03064 | -0.0205 | 43.9491
13 | 1.3494 | 0.03476 | -0.0186 | 38.8205
13.5 | 1.3514 | 0.03922 | -0.017 | 34.4569
14 | 1.3511 | 0.04412 | -0.0159 | 30.6233
14.5 | 1.3534 | 0.04903 | -0.0152 | 27.6035
15 | 1.3591 | 0.05384 | -0.0149 | 25.2433
15.5 | 1.3671 | 0.05857 | -0.0149 | 23.3413
16 | 1.3697 | 0.0641 | -0.0152 | 21.3682
16.5 | 1.379 | 0.06902 | -0.0158 | 19.9797
17 | 1.3816 | 0.07491 | -0.0168 | 18.4435
17.5 | 1.3816 | 0.08135 | -0.0181 | 16.9834
18 | 1.3867 | 0.08728 | -0.0196 | 15.8879
18.5 | 1.3875 | 0.09398 | -0.0215 | 14.7638
19 | 1.3765 | 0.1026 | -0.0244 | 13.4162
19.5 | 1.3776 | 0.1096 | -0.027 | 12.5693
20 | 1.3759 | 0.11715 | -0.0301 | 11.7448

## 43. Re 1M Mach 0.10 (1)
BIGFOIL.COM POLAR EXPORT
NACA64-617 a=0.0
NACA64-617 a=0.0 |  |  |  | Cl Max: | 1.635 | at alpha= | 14.5 | deg
JavaFoil+Calcfoil stall+Eppler ext transition |  |  |  | L/D Max: | 123.956 | at alpha= | 6.5 | deg
Re: | 1000000 |  |  | Cd Min: | 0.00696 | at alpha= | 3 | deg
Mach: | 0.1 |  |  | Cl=0 at alpha= | -2.9919 | deg
|  |  |  | @ Cl=0.1, Cd= | 0.0090034
|  |  |  | @ Cl=0.4, Cd= | 0.0070716
|  |  |  | @ Cl=0.6, Cd= | 0.0073198
alpha (deg) | Cl | Cd | Cm | Cl/Cd
-18.5 | -0.558 | 0.16586 | -0.013 | -3.364
-18 | -0.577 | 0.15828 | -0.013 | -3.644
-17.5 | -0.595 | 0.1479 | -0.013 | -4.025
-17 | -0.612 | 0.13882 | -0.013 | -4.412
-16.5 | -0.629 | 0.13189 | -0.014 | -4.766
-16 | -0.643 | 0.12589 | -0.014 | -5.11
-15.5 | -0.656 | 0.11752 | -0.014 | -5.583
-15 | -0.667 | 0.11116 | -0.015 | -6
-14.5 | -0.675 | 0.10509 | -0.015 | -6.426
-14 | -0.681 | 0.09956 | -0.015 | -6.84
-13.5 | -0.684 | 0.09412 | -0.016 | -7.263
-13 | -0.682 | 0.08916 | -0.016 | -7.654
-12.5 | -0.678 | 0.08387 | -0.016 | -8.086
-12 | -0.671 | 0.07787 | -0.017 | -8.612
-11.5 | -0.658 | 0.07339 | -0.017 | -8.971
-11 | -0.643 | 0.06908 | -0.018 | -9.304
-10.5 | -0.625 | 0.06287 | -0.019 | -9.944
-10 | -0.601 | 0.05915 | -0.02 | -10.168
-9.5 | -0.663 | 0.01831 | -0.032 | -36.188
-9 | -0.641 | 0.01482 | -0.033 | -43.24
-8.5 | -0.614 | 0.0126 | -0.035 | -48.742
-8 | -0.572 | 0.0124 | -0.036 | -46.114
-7.5 | -0.527 | 0.01173 | -0.037 | -44.96
-7 | -0.475 | 0.01137 | -0.037 | -41.798
-6.5 | -0.421 | 0.01094 | -0.038 | -38.455
-6 | -0.364 | 0.01025 | -0.038 | -35.515
-5.5 | -0.306 | 0.01001 | -0.039 | -30.543
-5 | -0.246 | 0.0098 | -0.04 | -25.089
-4.5 | -0.185 | 0.00964 | -0.04 | -19.199
-4 | -0.124 | 0.00944 | -0.041 | -13.141
-3.5 | -0.063 | 0.00931 | -0.041 | -6.726
-3 | -0.001 | 0.0092 | -0.042 | -0.096
-2.5 | 0.061 | 0.00906 | -0.043 | 6.737
-2 | 0.123 | 0.00897 | -0.043 | 13.715
-1.5 | 0.186 | 0.00891 | -0.044 | 20.829
-1 | 0.248 | 0.00697 | -0.045 | 35.551
-0.5 | 0.31 | 0.00701 | -0.045 | 44.24
0 | 0.372 | 0.00704 | -0.046 | 52.877
0.5 | 0.434 | 0.00711 | -0.047 | 61.053
1 | 0.496 | 0.00716 | -0.047 | 69.325
1.5 | 0.558 | 0.00727 | -0.048 | 76.759
2 | 0.617 | 0.00734 | -0.049 | 84.126
2.5 | 0.679 | 0.00749 | -0.049 | 90.672
3 | 0.736 | 0.00696 | -0.05 | 105.624
3.5 | 0.794 | 0.00771 | -0.05 | 103.024
4 | 0.853 | 0.00787 | -0.051 | 108.294
4.5 | 0.911 | 0.00806 | -0.051 | 112.974
5 | 0.968 | 0.00825 | -0.052 | 117.349
5.5 | 1.026 | 0.00846 | -0.052 | 121.214
6 | 1.082 | 0.00877 | -0.053 | 123.305
6.5 | 1.137 | 0.00917 | -0.053 | 123.956
7 | 1.191 | 0.00962 | -0.054 | 123.786
7.5 | 1.24 | 0.01065 | -0.054 | 116.437
8 | 1.288 | 0.01206 | -0.055 | 106.752
8.5 | 1.335 | 0.01316 | -0.055 | 101.421
9 | 1.379 | 0.01446 | -0.056 | 95.386
9.5 | 1.42 | 0.01614 | -0.056 | 88.004
10 | 1.447 | 0.02416 | -0.056 | 59.87
10.5 | 1.484 | 0.0257 | -0.056 | 57.739
11 | 1.519 | 0.02746 | -0.057 | 55.308
11.5 | 1.55 | 0.02912 | -0.057 | 53.234
12 | 1.577 | 0.03093 | -0.058 | 50.97
12.5 | 1.598 | 0.03297 | -0.058 | 48.449
13 | 1.614 | 0.03519 | -0.058 | 45.867
13.5 | 1.626 | 0.03738 | -0.059 | 43.498
14 | 1.633 | 0.03993 | -0.059 | 40.907
14.5 | 1.635 | 0.04265 | -0.06 | 38.341
15 | 1.628 | 0.04581 | -0.06 | 35.544
15.5 | 1.616 | 0.049 | -0.06 | 32.979
16 | 1.593 | 0.05251 | -0.061 | 30.335
16.5 | 1.564 | 0.05622 | -0.061 | 27.819
17 | 1.529 | 0.06065 | -0.061 | 25.208
17.5 | 1.489 | 0.06609 | -0.061 | 22.525
18 | 1.444 | 0.07143 | -0.062 | 20.222
18.5 | 1.398 | 0.07674 | -0.062 | 18.22
19 | 1.344 | 0.08612 | -0.061 | 15.606
19.5 | 1.289 | 0.09534 | -0.061 | 13.525

## 44. Re 1M Mach 0.10 (2)
BIGFOIL.COM POLAR EXPORT
NACA64-617 a=0.0
NACA64-617 a=0.0 |  |  |  | Cl Max: | 1.3775 | at alpha= | 18 | deg
XFOIL ncrit=9 |  |  |  | L/D Max: | 139.732 | at alpha= | 7.5 | deg
Re: | 1000000 |  |  | Cd Min: | 0.13379 | at alpha= | -17.5 | deg
Mach: | 0.1 |  |  | Cl=0 at alpha= | -3.1567 | deg
|  |  |  | @ Cl=0.1, Cd= | 0.0082955
|  |  |  | @ Cl=0.4, Cd= | 0.0069342
|  |  |  | @ Cl=0.6, Cd= | 0.0071273
alpha (deg) | Cl | Cd | Cm | Cl/Cd
-17.5 | -0.6441 | 0.13379 | -0.0179 | -4.8143
-17 | -0.9594 | 0.06136 | -0.0624 | -15.6356
-16.5 | -1.0031 | 0.04897 | -0.0695 | -20.484
-16 | -1.0156 | 0.04107 | -0.0743 | -24.7285
-15.5 | -1.0255 | 0.03606 | -0.0737 | -28.4387
-15 | -1.0292 | 0.03178 | -0.0724 | -32.3851
-14.5 | -1.0227 | 0.02855 | -0.0703 | -35.8214
-14 | -1.0118 | 0.02587 | -0.0676 | -39.1109
-13.5 | -0.9972 | 0.0236 | -0.0643 | -42.2542
-13 | -0.9821 | 0.02146 | -0.0602 | -45.7642
-12.5 | -0.9586 | 0.01998 | -0.0561 | -47.978
-12 | -0.9247 | 0.01854 | -0.0535 | -49.8759
-11.5 | -0.8847 | 0.01736 | -0.0516 | -50.962
-11 | -0.8439 | 0.01609 | -0.0498 | -52.4487
-10.5 | -0.7954 | 0.01545 | -0.0489 | -51.4822
-10 | -0.7419 | 0.01519 | -0.0487 | -48.8413
-9.5 | -0.6862 | 0.01514 | -0.0487 | -45.3236
-9 | -0.6344 | 0.01469 | -0.0483 | -43.1858
-8.5 | -0.5803 | 0.01443 | -0.0481 | -40.2148
-8 | -0.5264 | 0.01412 | -0.048 | -37.2805
-7.5 | -0.4763 | 0.01326 | -0.0474 | -35.9201
-7 | -0.4229 | 0.01281 | -0.0472 | -33.0133
-6.5 | -0.3678 | 0.01246 | -0.0472 | -29.5185
-6 | -0.3158 | 0.01177 | -0.0468 | -26.8309
-5.5 | -0.2611 | 0.01133 | -0.0468 | -23.045
-5 | -0.2052 | 0.01104 | -0.047 | -18.587
-4.5 | -0.1516 | 0.01039 | -0.0468 | -14.591
-4 | -0.0957 | 0.01007 | -0.047 | -9.5035
-3.5 | -0.039 | 0.00972 | -0.0473 | -4.0123
-2.5 | 0.0746 | 0.00913 | -0.048 | 8.1709
-2 | 0.1233 | 0.00753 | -0.0479 | 16.3745
-1.5 | 0.1783 | 0.00702 | -0.0481 | 25.3989
-1 | 0.2367 | 0.00691 | -0.0487 | 34.2547
-0.5 | 0.2952 | 0.00692 | -0.0493 | 42.659
0 | 0.3536 | 0.00695 | -0.0499 | 50.8777
0.5 | 0.4122 | 0.00693 | -0.0505 | 59.4805
1 | 0.4706 | 0.00701 | -0.0512 | 67.1327
1.5 | 0.5293 | 0.00706 | -0.0519 | 74.9717
2 | 0.5879 | 0.0071 | -0.0526 | 82.8028
2.5 | 0.6455 | 0.00723 | -0.0532 | 89.2808
3 | 0.7037 | 0.00729 | -0.0538 | 96.5295
3.5 | 0.7615 | 0.00736 | -0.0544 | 103.4647
4 | 0.8182 | 0.00752 | -0.0549 | 108.8032
4.5 | 0.8755 | 0.00757 | -0.0554 | 115.6539
5 | 0.931 | 0.00775 | -0.0556 | 120.129
5.5 | 0.9871 | 0.00782 | -0.0559 | 126.2276
6 | 1.0403 | 0.00799 | -0.0557 | 130.2003
6.5 | 1.0924 | 0.00813 | -0.0552 | 134.3665
7 | 1.1411 | 0.00828 | -0.054 | 137.814
7.5 | 1.1989 | 0.00858 | -0.0549 | 139.7319
8 | 1.2527 | 0.00922 | -0.0557 | 135.8677
8.5 | 1.2837 | 0.01042 | -0.0525 | 123.1958
9 | 1.3077 | 0.01155 | -0.0481 | 113.2208
9.5 | 1.3164 | 0.01308 | -0.0418 | 100.6422
10 | 1.3242 | 0.01519 | -0.0366 | 87.1758
10.5 | 1.3308 | 0.01775 | -0.0322 | 74.9746
11 | 1.3349 | 0.0208 | -0.0282 | 64.1779
11.5 | 1.3375 | 0.02423 | -0.0248 | 55.2002
12 | 1.3415 | 0.02782 | -0.022 | 48.2207
12.5 | 1.3431 | 0.03181 | -0.0196 | 42.2226
13 | 1.3446 | 0.03616 | -0.0177 | 37.1847
13.5 | 1.3455 | 0.04081 | -0.0162 | 32.9699
14 | 1.3451 | 0.04585 | -0.0152 | 29.337
14.5 | 1.3486 | 0.05075 | -0.0145 | 26.5734
15 | 1.3531 | 0.0558 | -0.0143 | 24.2491
15.5 | 1.3618 | 0.06057 | -0.0145 | 22.4831
16 | 1.3643 | 0.06623 | -0.0149 | 20.5994
16.5 | 1.3724 | 0.0714 | -0.0156 | 19.2213
17 | 1.3726 | 0.07775 | -0.0167 | 17.654
17.5 | 1.3737 | 0.08417 | -0.0181 | 16.3205
18 | 1.3775 | 0.09043 | -0.0198 | 15.2328
18.5 | 1.3761 | 0.09757 | -0.022 | 14.1037
19 | 1.3657 | 0.10626 | -0.025 | 12.8524
19.5 | 1.3671 | 0.11337 | -0.0277 | 12.0587
20 | 1.3638 | 0.1213 | -0.0311 | 11.2432

## 45. Re 1M Mach 0.25 (1)
BIGFOIL.COM POLAR EXPORT
NACA64-617 a=0.0
NACA64-617 a=0.0 |  |  |  | Cl Max: | 1.594 | at alpha= | 13 | deg
JavaFoil+Calcfoil stall+Eppler ext transition |  |  |  | L/D Max: | 120.578 | at alpha= | 6.5 | deg
Re: | 1000000 |  |  | Cd Min: | 0.00706 | at alpha= | -1 | deg
Mach: | 0.25 |  |  | Cl=0 at alpha= | -2.9922 | deg
|  |  |  | @ Cl=0.1, Cd= | 0.009106
|  |  |  | @ Cl=0.4, Cd= | 0.0071881
|  |  |  | @ Cl=0.6, Cd= | 0.007495
alpha (deg) | Cl | Cd | Cm | Cl/Cd
-16.5 | -0.284 | 0.15048 | -0.013 | -1.887
-16 | -0.339 | 0.14138 | -0.014 | -2.401
-15.5 | -0.389 | 0.13063 | -0.014 | -2.978
-15 | -0.434 | 0.12396 | -0.014 | -3.502
-14.5 | -0.475 | 0.11418 | -0.015 | -4.158
-14 | -0.51 | 0.10682 | -0.015 | -4.779
-13.5 | -0.541 | 0.10127 | -0.016 | -5.342
-13 | -0.566 | 0.09398 | -0.016 | -6.02
-12.5 | -0.584 | 0.08742 | -0.016 | -6.685
-12 | -0.597 | 0.08315 | -0.017 | -7.177
-11.5 | -0.602 | 0.07847 | -0.017 | -7.674
-11 | -0.601 | 0.07401 | -0.017 | -8.125
-10.5 | -0.594 | 0.06807 | -0.018 | -8.733
-10 | -0.581 | 0.06333 | -0.019 | -9.18
-9.5 | -0.564 | 0.05753 | -0.02 | -9.802
-9 | -0.539 | 0.05373 | -0.021 | -10.038
-8.5 | -0.512 | 0.04837 | -0.023 | -10.593
-8 | -0.572 | 0.01342 | -0.036 | -42.639
-7.5 | -0.53 | 0.01197 | -0.037 | -44.253
-7 | -0.484 | 0.01165 | -0.038 | -41.527
-6.5 | -0.43 | 0.01122 | -0.039 | -38.271
-6 | -0.372 | 0.01084 | -0.039 | -34.358
-5.5 | -0.313 | 0.0102 | -0.04 | -30.734
-5 | -0.252 | 0.01001 | -0.041 | -25.176
-4.5 | -0.19 | 0.00977 | -0.041 | -19.443
-4 | -0.127 | 0.00963 | -0.042 | -13.226
-3.5 | -0.064 | 0.00946 | -0.043 | -6.796
-3 | -0.001 | 0.00931 | -0.043 | -0.098
-2.5 | 0.063 | 0.0092 | -0.044 | 6.813
-2 | 0.126 | 0.00904 | -0.045 | 13.991
-1.5 | 0.191 | 0.00901 | -0.045 | 21.176
-1 | 0.255 | 0.00706 | -0.046 | 36.098
-0.5 | 0.319 | 0.00711 | -0.047 | 44.785
0 | 0.382 | 0.00716 | -0.047 | 53.398
0.5 | 0.446 | 0.00726 | -0.048 | 61.428
1 | 0.51 | 0.00731 | -0.049 | 69.819
1.5 | 0.574 | 0.00743 | -0.049 | 77.175
2 | 0.634 | 0.00758 | -0.05 | 83.67
2.5 | 0.692 | 0.00766 | -0.05 | 90.354
3 | 0.753 | 0.00779 | -0.051 | 96.599
3.5 | 0.813 | 0.00795 | -0.051 | 102.231
4 | 0.873 | 0.00813 | -0.052 | 107.32
4.5 | 0.932 | 0.00833 | -0.052 | 111.905
5 | 0.991 | 0.00855 | -0.053 | 115.95
5.5 | 1.05 | 0.00881 | -0.054 | 119.109
6 | 1.107 | 0.00919 | -0.054 | 120.468
6.5 | 1.163 | 0.00965 | -0.055 | 120.578
7 | 1.217 | 0.01016 | -0.055 | 119.816
7.5 | 1.266 | 0.01189 | -0.056 | 106.481
8 | 1.315 | 0.01306 | -0.056 | 100.662
8.5 | 1.362 | 0.01428 | -0.056 | 95.363
9 | 1.405 | 0.01589 | -0.057 | 88.453
9.5 | 1.444 | 0.01797 | -0.057 | 80.387
10 | 1.469 | 0.0261 | -0.057 | 56.303
10.5 | 1.504 | 0.02806 | -0.058 | 53.577
11 | 1.534 | 0.02986 | -0.058 | 51.372
11.5 | 1.56 | 0.03193 | -0.058 | 48.852
12 | 1.579 | 0.03393 | -0.059 | 46.532
12.5 | 1.59 | 0.03639 | -0.059 | 43.699
13 | 1.594 | 0.03914 | -0.06 | 40.733
13.5 | 1.591 | 0.04201 | -0.06 | 37.88
14 | 1.581 | 0.04513 | -0.06 | 35.027
14.5 | 1.562 | 0.0486 | -0.061 | 32.152
15 | 1.529 | 0.05275 | -0.061 | 28.992
15.5 | 1.487 | 0.05679 | -0.061 | 26.19
16 | 1.428 | 0.06187 | -0.062 | 23.078
16.5 | 1.356 | 0.06866 | -0.062 | 19.744
17 | 1.272 | 0.07814 | -0.061 | 16.276
17.5 | 1.177 | 0.09067 | -0.06 | 12.977
18 | 1.014 | 0.14743 | -0.048 | 6.878

## 46. Re 1M Mach 0.25 (2)
BIGFOIL.COM POLAR EXPORT
NACA64-617 a=0.0
NACA64-617 a=0.0 |  |  |  | Cl Max: | 1.3351 | at alpha= | 16.5 | deg
XFOIL ncrit=9 |  |  |  | L/D Max: | 137.013 | at alpha= | 7.5 | deg
Re: | 1000000 |  |  | Cd Min: | 0.19629 | at alpha= | -18 | deg
Mach: | 0.25 |  |  | Cl=0 at alpha= | -3.1707 | deg
|  |  |  | @ Cl=0.1, Cd= | 0.0091081
|  |  |  | @ Cl=0.4, Cd= | 0.0070822
|  |  |  | @ Cl=0.6, Cd= | 0.0072976
alpha (deg) | Cl | Cd | Cm | Cl/Cd
-18 | -0.4726 | 0.19629 | 0.0053 | -2.4077
-17.5 | -0.458 | 0.19087 | 0.0033 | -2.3995
-17 | -0.4407 | 0.18489 | 0.0001 | -2.3836
-16.5 | -0.4362 | 0.1728 | -0.0052 | -2.5243
-16 | -0.419 | 0.16659 | -0.0085 | -2.5152
-15.5 | -0.583 | 0.11411 | -0.0332 | -5.1091
-15 | -0.8306 | 0.05851 | -0.071 | -14.1959
-14.5 | -0.8852 | 0.04581 | -0.0779 | -19.3233
-14 | -0.9161 | 0.03779 | -0.0797 | -24.2419
-13.5 | -0.9289 | 0.03232 | -0.0786 | -28.7407
-13 | -0.9366 | 0.02778 | -0.0758 | -33.7149
-12.5 | -0.928 | 0.02469 | -0.072 | -37.5861
-12 | -0.9129 | 0.02215 | -0.0675 | -41.2144
-11.5 | -0.8895 | 0.0203 | -0.0629 | -43.8177
-11 | -0.8533 | 0.01861 | -0.0598 | -45.8517
-10.5 | -0.8129 | 0.01701 | -0.0571 | -47.7895
-10 | -0.766 | 0.01592 | -0.0552 | -48.1156
-9.5 | -0.7111 | 0.01549 | -0.0542 | -45.907
-9 | -0.6517 | 0.01549 | -0.0538 | -42.0723
-8.5 | -0.5963 | 0.01511 | -0.0531 | -39.4639
-8 | -0.5402 | 0.01476 | -0.0525 | -36.5989
-7.5 | -0.486 | 0.01415 | -0.0517 | -34.3463
-7 | -0.4324 | 0.01343 | -0.051 | -32.1966
-6 | -0.3206 | 0.01242 | -0.0502 | -25.8132
-5.5 | -0.2666 | 0.01176 | -0.0496 | -22.6701
-5 | -0.2092 | 0.01133 | -0.0495 | -18.4643
-4 | -0.0967 | 0.01027 | -0.0491 | -9.4158
-3.5 | -0.0384 | 0.00998 | -0.0493 | -3.8477
-3 | 0.0199 | 0.0096 | -0.0495 | 2.0729
-2.5 | 0.0788 | 0.00931 | -0.0498 | 8.464
-2 | 0.1355 | 0.00877 | -0.05 | 15.4504
-1.5 | 0.1854 | 0.00713 | -0.0497 | 26.0028
-1 | 0.2456 | 0.00706 | -0.0503 | 34.7875
-0.5 | 0.3058 | 0.00708 | -0.0508 | 43.1921
0 | 0.3664 | 0.00706 | -0.0515 | 51.898
0.5 | 0.4269 | 0.0071 | -0.0521 | 60.1268
1 | 0.4874 | 0.0072 | -0.0527 | 67.6944
1.5 | 0.5482 | 0.00722 | -0.0535 | 75.928
2 | 0.6083 | 0.00731 | -0.0541 | 83.2148
2.5 | 0.6685 | 0.00742 | -0.0547 | 90.0943
3 | 0.7287 | 0.00748 | -0.0553 | 97.4198
3.5 | 0.7878 | 0.00764 | -0.0557 | 103.1152
4 | 0.8474 | 0.00772 | -0.0562 | 109.7668
4.5 | 0.906 | 0.00783 | -0.0565 | 115.7088
5 | 0.9639 | 0.00798 | -0.0566 | 120.7895
5.5 | 1.021 | 0.00812 | -0.0566 | 125.7389
6 | 1.0774 | 0.00827 | -0.0564 | 130.2781
6.5 | 1.1301 | 0.00845 | -0.0554 | 133.7396
7 | 1.179 | 0.00866 | -0.0537 | 136.1432
7.5 | 1.2386 | 0.00904 | -0.0544 | 137.0133
8 | 1.2835 | 0.00996 | -0.0531 | 128.8655
8.5 | 1.2978 | 0.01136 | -0.0467 | 114.243
9 | 1.3071 | 0.01307 | -0.0403 | 100.0077
9.5 | 1.3168 | 0.01528 | -0.0352 | 86.178
10 | 1.3217 | 0.01814 | -0.0305 | 72.8611
10.5 | 1.3241 | 0.02149 | -0.0264 | 61.6147
11 | 1.323 | 0.02537 | -0.0227 | 52.1482
11.5 | 1.3221 | 0.02951 | -0.0196 | 44.8018
12 | 1.3226 | 0.0339 | -0.0171 | 39.0147
12.5 | 1.3219 | 0.03869 | -0.0152 | 34.1665
13 | 1.3217 | 0.04372 | -0.0138 | 30.231
13.5 | 1.3195 | 0.04919 | -0.0128 | 26.8246
14 | 1.3198 | 0.05475 | -0.0122 | 24.1059
14.5 | 1.3235 | 0.06018 | -0.0121 | 21.9924
15 | 1.3279 | 0.06582 | -0.0123 | 20.1747
15.5 | 1.3299 | 0.07191 | -0.0129 | 18.494
16 | 1.3348 | 0.07794 | -0.0139 | 17.126
16.5 | 1.3351 | 0.08472 | -0.0153 | 15.759
17 | 1.3288 | 0.09265 | -0.0174 | 14.3421
17.5 | 1.3306 | 0.09971 | -0.0195 | 13.3447
18 | 1.3285 | 0.10751 | -0.0222 | 12.357
18.5 | 1.3166 | 0.11698 | -0.026 | 11.2549
19 | 1.3132 | 0.12535 | -0.0296 | 10.4763
19.5 | 1.3106 | 0.13372 | -0.0336 | 9.8011
20 | 1.3056 | 0.14259 | -0.0382 | 9.1563

## 47. Re 1M Mach 0.50 (1)
BIGFOIL.COM POLAR EXPORT
NACA64-617 a=0.0
NACA64-617 a=0.0 |  |  |  | Cl Max: | 1.488 | at alpha= | 9.5 | deg
JavaFoil+Calcfoil stall+Eppler ext transition |  |  |  | L/D Max: | 106.275 | at alpha= | 5 | deg
Re: | 1000000 |  |  | Cd Min: | 0.00742 | at alpha= | -0.5 | deg
Mach: | 0.5 |  |  | Cl=0 at alpha= | -2.993 | deg
|  |  |  | @ Cl=0.1, Cd= | 0.0096435
|  |  |  | @ Cl=0.4, Cd= | 0.0076918
|  |  |  | @ Cl=0.6, Cd= | 0.0081826
alpha (deg) | Cl | Cd | Cm | Cl/Cd
-20 | -0.966 | 0.19741 | -0.015 | -4.896
-19.5 | -0.939 | 0.19065 | -0.016 | -4.924
-19 | -0.911 | 0.18266 | -0.016 | -4.987
-18.5 | -0.881 | 0.18133 | -0.016 | -4.86
-18 | -0.853 | 0.17648 | -0.016 | -4.831
-17.5 | -0.825 | 0.1714 | -0.016 | -4.811
-17 | -0.797 | 0.16671 | -0.016 | -4.778
-16.5 | -0.769 | 0.16246 | -0.016 | -4.731
-16 | -0.741 | 0.15342 | -0.017 | -4.828
-15.5 | -0.712 | 0.14652 | -0.016 | -4.856
-15 | -0.683 | 0.14068 | -0.016 | -4.853
-14.5 | -0.654 | 0.13508 | -0.016 | -4.844
-14 | -0.626 | 0.13186 | -0.017 | -4.749
-13.5 | -0.598 | 0.12702 | -0.017 | -4.708
-13 | -0.57 | 0.12335 | -0.017 | -4.619
-12.5 | -0.541 | 0.11969 | -0.017 | -4.524
-12 | -0.512 | 0.11584 | -0.017 | -4.421
-11.5 | -0.484 | 0.11053 | -0.017 | -4.375
-11 | -0.455 | 0.10748 | -0.017 | -4.236
-10.5 | -0.427 | 0.10428 | -0.017 | -4.094
-10 | -0.399 | 0.10021 | -0.017 | -3.978
-9.5 | -0.37 | 0.09315 | -0.018 | -3.977
-9 | -0.342 | 0.08392 | -0.018 | -4.074
-8.5 | -0.314 | 0.06725 | -0.019 | -4.666
-8 | -0.286 | 0.05865 | -0.02 | -4.871
-7.5 | -0.376 | 0.05343 | -0.021 | -7.034
-7 | -0.389 | 0.04793 | -0.011 | -8.11
-6.5 | -0.368 | 0.04417 | -0.024 | -8.325
-6 | -0.397 | 0.01287 | -0.043 | -30.842
-5.5 | -0.341 | 0.01187 | -0.044 | -28.764
-5 | -0.278 | 0.01086 | -0.046 | -25.636
-4.5 | -0.21 | 0.01059 | -0.046 | -19.874
-4 | -0.141 | 0.01032 | -0.047 | -13.698
-3.5 | -0.072 | 0.01009 | -0.048 | -7.089
-3 | -0.001 | 0.00985 | -0.048 | -0.103
-2.5 | 0.07 | 0.00969 | -0.049 | 7.22
-2 | 0.141 | 0.00958 | -0.05 | 14.733
-1.5 | 0.213 | 0.00951 | -0.051 | 22.424
-1 | 0.285 | 0.00949 | -0.051 | 30.015
-0.5 | 0.356 | 0.00742 | -0.052 | 47.969
0 | 0.424 | 0.00784 | -0.052 | 53.99
0.5 | 0.493 | 0.00794 | -0.053 | 62.083
1 | 0.562 | 0.0081 | -0.054 | 69.392
1.5 | 0.631 | 0.00825 | -0.054 | 76.476
2 | 0.695 | 0.00845 | -0.055 | 82.216
2.5 | 0.762 | 0.00866 | -0.055 | 88.009
3 | 0.829 | 0.00891 | -0.056 | 93.05
3.5 | 0.895 | 0.00919 | -0.057 | 97.352
4 | 0.961 | 0.00948 | -0.057 | 101.366
4.5 | 1.025 | 0.00982 | -0.058 | 104.464
5 | 1.09 | 0.01025 | -0.058 | 106.275
5.5 | 1.153 | 0.01085 | -0.059 | 106.209
6 | 1.214 | 0.0115 | -0.06 | 105.586
6.5 | 1.272 | 0.01305 | -0.06 | 97.506
7 | 1.325 | 0.01498 | -0.06 | 88.472
7.5 | 1.374 | 0.01724 | -0.061 | 79.66
8 | 1.419 | 0.01878 | -0.061 | 75.564
8.5 | 1.457 | 0.02168 | -0.062 | 67.218
9 | 1.475 | 0.0322 | -0.062 | 45.795
9.5 | 1.488 | 0.03532 | -0.062 | 42.127
10 | 1.479 | 0.03873 | -0.062 | 38.191
10.5 | 1.429 | 0.04294 | -0.063 | 33.283
11 | 1.258 | 0.04914 | -0.063 | 25.605
11.5 | 0.803 | 0.10169 | -0.027 | 7.899
12 | 0.83 | 0.11204 | -0.026 | 7.405
12.5 | 0.858 | 0.12259 | -0.03 | 6.996
13 | 0.884 | 0.12457 | -0.03 | 7.098
13.5 | 0.912 | 0.13264 | -0.034 | 6.878
14 | 0.939 | 0.1354 | -0.035 | 6.937
14.5 | 0.968 | 0.14223 | -0.038 | 6.807

## 48. Re 1M Mach 0.50 (2)
BIGFOIL.COM POLAR EXPORT
NACA64-617 a=0.0
NACA64-617 a=0.0 |  |  |  | Cl Max: | 1.3093 | at alpha= | 8 | deg
XFOIL ncrit=9 |  |  |  | L/D Max: | 120.209 | at alpha= | 6 | deg
Re: | 1000000 |  |  | Cd Min: | 0.24715 | at alpha= | -20 | deg
Mach: | 0.5 |  |  | Cl=0 at alpha= | -3.2523 | deg
|  |  |  | @ Cl=0.1, Cd= | 0.010084
|  |  |  | @ Cl=0.4, Cd= | 0.0077701
|  |  |  | @ Cl=0.6, Cd= | 0.0080497
alpha (deg) | Cl | Cd | Cm | Cl/Cd
-20 | -0.5803 | 0.24715 | 0.0325 | -2.348
-19.5 | -0.5567 | 0.23839 | 0.0267 | -2.3352
-19 | -0.5384 | 0.23024 | 0.0217 | -2.3384
-18.5 | -0.5166 | 0.2229 | 0.0181 | -2.3176
-18 | -0.4935 | 0.21596 | 0.014 | -2.2851
-17.5 | -0.4706 | 0.20871 | 0.0096 | -2.2548
-17 | -0.4481 | 0.20108 | 0.005 | -2.2285
-16 | -0.4123 | 0.18175 | -0.0053 | -2.2685
-15.5 | -0.3882 | 0.17534 | -0.0093 | -2.214
-15 | -0.3747 | 0.16493 | -0.0144 | -2.2719
-14.5 | -0.3573 | 0.15636 | -0.0191 | -2.2851
-14 | -0.3406 | 0.14788 | -0.0238 | -2.3032
-13.5 | -0.3281 | 0.13858 | -0.0288 | -2.3676
-13 | -0.3192 | 0.12872 | -0.0341 | -2.4798
-12.5 | -0.3158 | 0.11826 | -0.0398 | -2.6704
-12 | -0.3208 | 0.10671 | -0.0462 | -3.0063
-11.5 | -0.3171 | 0.09763 | -0.0516 | -3.248
-11 | -0.3244 | 0.08705 | -0.0581 | -3.7266
-10.5 | -0.342 | 0.07521 | -0.0659 | -4.5473
-9.5 | -0.4061 | 0.04882 | -0.0863 | -8.3183
-9 | -0.4435 | 0.04021 | -0.0895 | -11.0296
-8.5 | -0.4973 | 0.03178 | -0.0869 | -15.6482
-8 | -0.5065 | 0.02718 | -0.0806 | -18.635
-7.5 | -0.4979 | 0.02098 | -0.0757 | -23.7321
-7 | -0.4473 | 0.01947 | -0.0723 | -22.9738
-6.5 | -0.3946 | 0.01731 | -0.0695 | -22.7961
-6 | -0.3354 | 0.01591 | -0.0672 | -21.0811
-5.5 | -0.2747 | 0.01451 | -0.0652 | -18.9318
-5 | -0.2154 | 0.01333 | -0.0633 | -16.159
-4.5 | -0.154 | 0.01252 | -0.0617 | -12.3003
-4 | -0.0926 | 0.01173 | -0.0602 | -7.8943
-3.5 | -0.0325 | 0.01098 | -0.0588 | -2.9599
-3 | 0.0331 | 0.01051 | -0.0583 | 3.1494
-2.5 | 0.0986 | 0.01009 | -0.058 | 9.7721
-2 | 0.1651 | 0.00983 | -0.0579 | 16.7955
-1.5 | 0.2291 | 0.00917 | -0.0578 | 24.9836
-1 | 0.285 | 0.00771 | -0.0572 | 36.965
-0.5 | 0.3534 | 0.00775 | -0.0576 | 45.6
0 | 0.423 | 0.00778 | -0.0581 | 54.3702
0.5 | 0.4919 | 0.00784 | -0.0586 | 62.7423
1 | 0.5606 | 0.00801 | -0.0591 | 69.9875
1.5 | 0.6301 | 0.00808 | -0.0597 | 77.9827
2 | 0.699 | 0.0082 | -0.0601 | 85.2439
2.5 | 0.7671 | 0.0084 | -0.0603 | 91.3214
3 | 0.8355 | 0.00853 | -0.0605 | 97.9484
3.5 | 0.9026 | 0.00873 | -0.0604 | 103.3906
4 | 0.9693 | 0.00893 | -0.06 | 108.5442
4.5 | 1.0343 | 0.00915 | -0.0592 | 113.0383
5 | 1.0978 | 0.00939 | -0.0581 | 116.9116
5.5 | 1.1567 | 0.00969 | -0.056 | 119.3705
6 | 1.2093 | 0.01006 | -0.0527 | 120.2087
6.5 | 1.2422 | 0.01055 | -0.0461 | 117.7441
7 | 1.2841 | 0.01168 | -0.0426 | 109.9401
7.5 | 1.3024 | 0.01381 | -0.037 | 94.3085
8 | 1.3093 | 0.01686 | -0.0312 | 77.6572
8.5 | 1.3062 | 0.0208 | -0.0256 | 62.7981
9 | 1.3001 | 0.02528 | -0.0207 | 51.428
9.5 | 1.2883 | 0.03046 | -0.0163 | 42.2948
10 | 1.2807 | 0.03583 | -0.013 | 35.7438
10.5 | 1.2755 | 0.04138 | -0.0105 | 30.8241
11 | 1.271 | 0.04722 | -0.0086 | 26.9166
11.5 | 1.2673 | 0.05331 | -0.0072 | 23.7723
12.5 | 1.2588 | 0.06669 | -0.0064 | 18.8754
13 | 1.2515 | 0.07423 | -0.0069 | 16.8598

## 49. Re 2M Mach 0.00 (1)
BIGFOIL.COM POLAR EXPORT
NACA64-617 a=0.0
NACA64-617 a=0.0 |  |  |  | Cl Max: | 1.653 | at alpha= | 14.5 | deg
JavaFoil+Calcfoil stall+Eppler ext transition |  |  |  | L/D Max: | 141.056 | at alpha= | 4.5 | deg
Re: | 2000000 |  |  | Cd Min: | 0.00608 | at alpha= | -1 | deg
Mach: | 0 |  |  | Cl=0 at alpha= | -2.9919 | deg
|  |  |  | @ Cl=0.1, Cd= | 0.0080225
|  |  |  | @ Cl=0.4, Cd= | 0.0061987
|  |  |  | @ Cl=0.6, Cd= | 0.0063579
alpha (deg) | Cl | Cd | Cm | Cl/Cd
-15.5 | -0.686 | 0.11176 | -0.015 | -6.142
-15 | -0.694 | 0.10458 | -0.015 | -6.639
-14.5 | -0.7 | 0.09934 | -0.016 | -7.042
-14 | -0.702 | 0.09344 | -0.016 | -7.512
-13.5 | -0.702 | 0.08839 | -0.017 | -7.94
-13 | -0.698 | 0.08362 | -0.017 | -8.346
-12.5 | -0.691 | 0.07834 | -0.017 | -8.825
-12 | -0.683 | 0.07222 | -0.019 | -9.453
-11.5 | -0.667 | 0.06948 | -0.018 | -9.603
-11 | -0.652 | 0.0634 | -0.02 | -10.282
-10.5 | -0.721 | 0.01973 | -0.031 | -36.55
-10 | -0.71 | 0.01508 | -0.032 | -47.103
-9.5 | -0.692 | 0.01241 | -0.034 | -55.804
-9 | -0.657 | 0.01051 | -0.034 | -62.517
-8.5 | -0.622 | 0.01063 | -0.035 | -58.525
-8 | -0.575 | 0.01014 | -0.036 | -56.748
-7.5 | -0.526 | 0.00972 | -0.036 | -54.109
-7 | -0.473 | 0.01005 | -0.037 | -47.122
-6.5 | -0.419 | 0.0097 | -0.038 | -43.172
-6 | -0.362 | 0.00944 | -0.038 | -38.403
-5.5 | -0.304 | 0.00888 | -0.039 | -34.271
-5 | -0.245 | 0.00868 | -0.039 | -28.187
-4.5 | -0.184 | 0.00854 | -0.04 | -21.585
-4 | -0.123 | 0.0084 | -0.041 | -14.697
-3.5 | -0.062 | 0.00828 | -0.041 | -7.526
-3 | -0.001 | 0.00818 | -0.042 | -0.108
-2.5 | 0.061 | 0.00808 | -0.043 | 7.517
-2 | 0.122 | 0.00799 | -0.043 | 15.337
-1.5 | 0.185 | 0.00786 | -0.044 | 23.51
-1 | 0.247 | 0.00608 | -0.044 | 40.593
-0.5 | 0.308 | 0.00614 | -0.045 | 50.267
0 | 0.37 | 0.00616 | -0.046 | 60.071
0.5 | 0.432 | 0.00624 | -0.046 | 69.28
1 | 0.494 | 0.00628 | -0.047 | 78.601
1.5 | 0.556 | 0.00632 | -0.048 | 87.839
2 | 0.614 | 0.00637 | -0.048 | 96.491
2.5 | 0.675 | 0.0065 | -0.049 | 103.949
3 | 0.736 | 0.00658 | -0.05 | 111.872
3.5 | 0.797 | 0.00671 | -0.05 | 118.877
4 | 0.858 | 0.00682 | -0.051 | 125.799
4.5 | 0.914 | 0.00648 | -0.051 | 141.056
5 | 0.971 | 0.00714 | -0.052 | 136.033
5.5 | 1.028 | 0.00737 | -0.052 | 139.369
6 | 1.084 | 0.00773 | -0.053 | 140.161
6.5 | 1.135 | 0.00887 | -0.053 | 127.975
7 | 1.187 | 0.00958 | -0.054 | 123.893
7.5 | 1.237 | 0.01035 | -0.054 | 119.595
8 | 1.286 | 0.01125 | -0.055 | 114.256
8.5 | 1.333 | 0.01238 | -0.055 | 107.627
9 | 1.377 | 0.01377 | -0.055 | 100.019
9.5 | 1.419 | 0.01536 | -0.056 | 92.382
10 | 1.449 | 0.02082 | -0.056 | 69.614
10.5 | 1.488 | 0.02215 | -0.056 | 67.164
11 | 1.523 | 0.02363 | -0.057 | 64.463
11.5 | 1.555 | 0.0251 | -0.057 | 61.957
12 | 1.583 | 0.02663 | -0.058 | 59.463
12.5 | 1.606 | 0.02825 | -0.058 | 56.848
13 | 1.624 | 0.03009 | -0.059 | 53.987
13.5 | 1.638 | 0.03198 | -0.059 | 51.232
14 | 1.648 | 0.03403 | -0.06 | 48.433
14.5 | 1.653 | 0.03648 | -0.06 | 45.303
15 | 1.649 | 0.0389 | -0.06 | 42.4
15.5 | 1.641 | 0.04154 | -0.061 | 39.507
16 | 1.623 | 0.04442 | -0.061 | 36.527
16.5 | 1.598 | 0.04757 | -0.061 | 33.587
17 | 1.569 | 0.05119 | -0.062 | 30.644
17.5 | 1.535 | 0.05499 | -0.062 | 27.908
18 | 1.497 | 0.05891 | -0.062 | 25.419
18.5 | 1.456 | 0.06379 | -0.063 | 22.826
19 | 1.412 | 0.06906 | -0.063 | 20.444
19.5 | 1.365 | 0.07512 | -0.063 | 18.175

## 50. Re 2M Mach 0.00 (2)
BIGFOIL.COM POLAR EXPORT
NACA64-617 a=0.0
NACA64-617 a=0.0 |  |  |  | Cl Max: | 1.4891 | at alpha= | 20 | deg
XFOIL ncrit=9 |  |  |  | L/D Max: | 163.333 | at alpha= | 6.5 | deg
Re: | 2000000 |  |  | Cd Min: | 0.17101 | at alpha= | -19.5 | deg
Mach: | 0 |  |  | Cl=0 at alpha= | -3.13 | deg
|  |  |  | @ Cl=0.1, Cd= | 0.0073876
|  |  |  | @ Cl=0.4, Cd= | 0.0056725
|  |  |  | @ Cl=0.6, Cd= | 0.0057759
alpha (deg) | Cl | Cd | Cm | Cl/Cd
-19.5 | -0.6489 | 0.17101 | 0.0053 | -3.7945
-19 | -0.6534 | 0.15965 | -0.0015 | -4.0927
-18.5 | -1.0472 | 0.06753 | -0.0575 | -15.5072
-18 | -1.1001 | 0.05306 | -0.0662 | -20.7331
-17 | -1.1326 | 0.03847 | -0.0721 | -29.4411
-16.5 | -1.141 | 0.03358 | -0.0715 | -33.9786
-16 | -1.1384 | 0.02991 | -0.0701 | -38.0608
-15.5 | -1.1288 | 0.02707 | -0.0681 | -41.6993
-15 | -1.1178 | 0.02454 | -0.0654 | -45.5501
-14.5 | -1.101 | 0.02257 | -0.0623 | -48.7816
-14 | -1.0816 | 0.02092 | -0.0587 | -51.7017
-13 | -1.0283 | 0.01835 | -0.0516 | -56.0381
-12.5 | -0.9894 | 0.01725 | -0.0497 | -57.3565
-12 | -0.9472 | 0.01626 | -0.0482 | -58.2534
-11.5 | -0.9023 | 0.01535 | -0.047 | -58.7818
-11 | -0.8574 | 0.01433 | -0.0458 | -59.8325
-10 | -0.7621 | 0.01261 | -0.044 | -60.4362
-9.5 | -0.7156 | 0.01156 | -0.043 | -61.9031
-9 | -0.6619 | 0.01118 | -0.0429 | -59.2039
-8.5 | -0.6072 | 0.01084 | -0.043 | -56.0148
-8 | -0.5515 | 0.01061 | -0.0432 | -51.9793
-7.5 | -0.4965 | 0.01024 | -0.0433 | -48.4863
-6.5 | -0.3845 | 0.00969 | -0.0438 | -39.6801
-5.5 | -0.272 | 0.00908 | -0.0444 | -29.9559
-4.5 | -0.1577 | 0.00863 | -0.0453 | -18.2735
-4 | -0.1006 | 0.00839 | -0.0457 | -11.9905
-3.5 | -0.0427 | 0.00821 | -0.0463 | -5.201
-3 | 0.015 | 0.00798 | -0.0468 | 1.8797
-2.5 | 0.0728 | 0.00783 | -0.0474 | 9.2976
-1.5 | 0.181 | 0.00607 | -0.0481 | 29.8188
-1 | 0.2383 | 0.0058 | -0.0488 | 41.0862
-0.5 | 0.2973 | 0.00571 | -0.0496 | 52.0665
0 | 0.356 | 0.00568 | -0.0503 | 62.6761
0.5 | 0.4147 | 0.00567 | -0.0511 | 73.1393
1 | 0.4738 | 0.00567 | -0.0519 | 83.5626
1.5 | 0.5324 | 0.00573 | -0.0527 | 92.9145
2 | 0.5913 | 0.00577 | -0.0536 | 102.4783
2.5 | 0.6502 | 0.00581 | -0.0544 | 111.9105
3 | 0.7083 | 0.00591 | -0.0552 | 119.8477
3.5 | 0.7669 | 0.00595 | -0.056 | 128.8908
4 | 0.8249 | 0.00604 | -0.0568 | 136.5728
4.5 | 0.8824 | 0.00615 | -0.0575 | 143.4797
5 | 0.94 | 0.00624 | -0.0582 | 150.641
5.5 | 0.9968 | 0.00638 | -0.0588 | 156.2382
6 | 1.0526 | 0.00656 | -0.0593 | 160.4573
6.5 | 1.1074 | 0.00678 | -0.0596 | 163.3333
7 | 1.1584 | 0.0072 | -0.0594 | 160.8889
7.5 | 1.2003 | 0.00807 | -0.0577 | 148.7361
8 | 1.2363 | 0.00895 | -0.055 | 138.1341
8.5 | 1.2798 | 0.00982 | -0.054 | 130.3259
9 | 1.3095 | 0.01087 | -0.0506 | 120.4692
9.5 | 1.3189 | 0.01213 | -0.0439 | 108.7304
10 | 1.3282 | 0.01392 | -0.0384 | 95.4167
10.5 | 1.3386 | 0.01607 | -0.034 | 83.2981
11 | 1.3469 | 0.01865 | -0.0301 | 72.2198
11.5 | 1.3599 | 0.02121 | -0.0271 | 64.116
12.5 | 1.3722 | 0.02783 | -0.0215 | 49.3065
13 | 1.3784 | 0.03149 | -0.0194 | 43.7726
13.5 | 1.3866 | 0.03523 | -0.0178 | 39.3585
14 | 1.3979 | 0.03892 | -0.0167 | 35.9173
14.5 | 1.4109 | 0.04258 | -0.0159 | 33.1353
15 | 1.4211 | 0.04665 | -0.0153 | 30.463
15.5 | 1.4353 | 0.05046 | -0.015 | 28.4443
16 | 1.4456 | 0.05479 | -0.015 | 26.3844
16.5 | 1.455 | 0.05934 | -0.0151 | 24.5197
17 | 1.4654 | 0.06393 | -0.0155 | 22.9219
17.5 | 1.4716 | 0.06911 | -0.0161 | 21.2936
18 | 1.4771 | 0.07456 | -0.0171 | 19.8109
18.5 | 1.4851 | 0.07984 | -0.0183 | 18.601
19 | 1.4884 | 0.08584 | -0.0198 | 17.3392
19.5 | 1.4858 | 0.09283 | -0.0218 | 16.0056
20 | 1.4891 | 0.09915 | -0.024 | 15.0187

## 51. Re 2M Mach 0.10 (1)
BIGFOIL.COM POLAR EXPORT
NACA64-617 a=0.0
NACA64-617 a=0.0 |  |  |  | Cl Max: | 1.645 | at alpha= | 14.5 | deg
JavaFoil+Calcfoil stall+Eppler ext transition |  |  |  | L/D Max: | 147.864 | at alpha= | 4.5 | deg
Re: | 2000000 |  |  | Cd Min: | 0.00611 | at alpha= | -1 | deg
Mach: | 0.1 |  |  | Cl=0 at alpha= | -2.9919 | deg
|  |  |  | @ Cl=0.1, Cd= | 0.0080134
|  |  |  | @ Cl=0.4, Cd= | 0.0061971
|  |  |  | @ Cl=0.6, Cd= | 0.0063983
alpha (deg) | Cl | Cd | Cm | Cl/Cd
-15 | -0.668 | 0.10609 | -0.015 | -6.3
-14.5 | -0.677 | 0.09986 | -0.016 | -6.778
-14 | -0.683 | 0.0945 | -0.016 | -7.224
-13.5 | -0.685 | 0.08939 | -0.016 | -7.666
-13 | -0.684 | 0.08444 | -0.017 | -8.102
-12.5 | -0.68 | 0.07949 | -0.017 | -8.557
-12 | -0.674 | 0.0736 | -0.018 | -9.151
-11.5 | -0.661 | 0.06936 | -0.019 | -9.534
-11 | -0.646 | 0.06453 | -0.019 | -10.018
-10.5 | -0.634 | 0.0555 | -0.022 | -11.43
-10 | -0.694 | 0.01817 | -0.031 | -38.17
-9.5 | -0.69 | 0.01267 | -0.034 | -54.462
-9 | -0.656 | 0.0119 | -0.034 | -55.105
-8.5 | -0.623 | 0.01075 | -0.035 | -57.962
-8 | -0.577 | 0.01027 | -0.036 | -56.184
-7.5 | -0.527 | 0.00982 | -0.037 | -53.692
-7 | -0.475 | 0.01008 | -0.037 | -47.119
-6.5 | -0.421 | 0.0097 | -0.038 | -43.374
-6 | -0.364 | 0.00911 | -0.038 | -39.948
-5.5 | -0.306 | 0.00889 | -0.039 | -34.38
-5 | -0.246 | 0.00877 | -0.04 | -28.034
-4.5 | -0.185 | 0.00855 | -0.04 | -21.648
-4 | -0.124 | 0.00843 | -0.041 | -14.711
-3.5 | -0.063 | 0.00828 | -0.041 | -7.561
-3 | -0.001 | 0.00818 | -0.042 | -0.108
-2.5 | 0.061 | 0.00807 | -0.043 | 7.567
-2 | 0.123 | 0.00798 | -0.043 | 15.415
-1.5 | 0.186 | 0.00786 | -0.044 | 23.621
-1 | 0.248 | 0.00611 | -0.045 | 40.553
-0.5 | 0.31 | 0.00613 | -0.045 | 50.564
0 | 0.372 | 0.00617 | -0.046 | 60.347
0.5 | 0.434 | 0.00623 | -0.047 | 69.687
1 | 0.496 | 0.00628 | -0.047 | 79.035
1.5 | 0.558 | 0.00632 | -0.048 | 88.317
2 | 0.617 | 0.00643 | -0.049 | 96.09
2.5 | 0.679 | 0.0065 | -0.049 | 104.448
3 | 0.74 | 0.00664 | -0.05 | 111.491
3.5 | 0.801 | 0.00677 | -0.051 | 118.386
4 | 0.862 | 0.0069 | -0.051 | 125.002
4.5 | 0.918 | 0.00621 | -0.052 | 147.864
5 | 0.975 | 0.00717 | -0.052 | 135.979
5.5 | 1.032 | 0.00743 | -0.053 | 138.979
6 | 1.088 | 0.00784 | -0.053 | 138.838
6.5 | 1.139 | 0.00897 | -0.054 | 127.055
7 | 1.192 | 0.00971 | -0.054 | 122.776
7.5 | 1.242 | 0.01047 | -0.054 | 118.596
8 | 1.291 | 0.01144 | -0.055 | 112.899
8.5 | 1.338 | 0.01259 | -0.055 | 106.221
9 | 1.382 | 0.014 | -0.056 | 98.699
9.5 | 1.423 | 0.01566 | -0.056 | 90.86
10 | 1.454 | 0.02113 | -0.056 | 68.797
10.5 | 1.492 | 0.02252 | -0.057 | 66.241
11 | 1.526 | 0.02403 | -0.057 | 63.51
11.5 | 1.558 | 0.0255 | -0.058 | 61.115
12 | 1.585 | 0.02713 | -0.058 | 58.428
12.5 | 1.606 | 0.02882 | -0.059 | 55.721
13 | 1.623 | 0.03072 | -0.059 | 52.822
13.5 | 1.635 | 0.03256 | -0.059 | 50.209
14 | 1.642 | 0.0348 | -0.06 | 47.193
14.5 | 1.645 | 0.03722 | -0.06 | 44.188
15 | 1.638 | 0.03991 | -0.061 | 41.029
15.5 | 1.626 | 0.04271 | -0.061 | 38.067
16 | 1.603 | 0.04574 | -0.061 | 35.037
16.5 | 1.574 | 0.04885 | -0.062 | 32.219
17 | 1.539 | 0.05266 | -0.062 | 29.233
17.5 | 1.5 | 0.05705 | -0.062 | 26.286
18 | 1.456 | 0.06156 | -0.062 | 23.657
18.5 | 1.411 | 0.06598 | -0.063 | 21.378
19 | 1.359 | 0.07276 | -0.063 | 18.679
19.5 | 1.307 | 0.07881 | -0.063 | 16.591

## 52. Re 2M Mach 0.10 (2)
BIGFOIL.COM POLAR EXPORT
NACA64-617 a=0.0
NACA64-617 a=0.0 |  |  |  | Cl Max: | 1.4796 | at alpha= | 19 | deg
XFOIL ncrit=9 |  |  |  | L/D Max: | 163.221 | at alpha= | 6.5 | deg
Re: | 2000000 |  |  | Cd Min: | 0.22039 | at alpha= | -20 | deg
Mach: | 0.1 |  |  | Cl=0 at alpha= | -3.1319 | deg
|  |  |  | @ Cl=0.1, Cd= | 0.0077123
|  |  |  | @ Cl=0.4, Cd= | 0.0056889
|  |  |  | @ Cl=0.6, Cd= | 0.0057932
alpha (deg) | Cl | Cd | Cm | Cl/Cd
-20 | -0.5456 | 0.22039 | 0.0236 | -2.4756
-19.5 | -0.6229 | 0.17922 | 0.009 | -3.4756
-18.5 | -0.6394 | 0.15274 | -0.0075 | -4.1862
-18 | -0.6528 | 0.14104 | -0.0136 | -4.6285
-17 | -1.0889 | 0.04417 | -0.0727 | -24.6525
-16 | -1.1138 | 0.03292 | -0.0729 | -33.8335
-15.5 | -1.1101 | 0.02935 | -0.0713 | -37.8228
-15 | -1.1041 | 0.02626 | -0.0689 | -42.0449
-14.5 | -1.0908 | 0.0239 | -0.0659 | -45.6402
-14 | -1.074 | 0.02194 | -0.0623 | -48.9517
-13.5 | -1.0543 | 0.02036 | -0.0582 | -51.7829
-13 | -1.0289 | 0.01901 | -0.0542 | -54.1241
-12.5 | -0.9918 | 0.01778 | -0.0519 | -55.7818
-12 | -0.9507 | 0.01669 | -0.0501 | -56.9623
-11.5 | -0.9064 | 0.0157 | -0.0487 | -57.7325
-11 | -0.8612 | 0.01467 | -0.0474 | -58.7048
-10.5 | -0.8149 | 0.01366 | -0.0461 | -59.6559
-10 | -0.7663 | 0.0128 | -0.0452 | -59.8672
-9 | -0.6665 | 0.01125 | -0.0437 | -59.2444
-8.5 | -0.6113 | 0.01091 | -0.0437 | -56.0312
-7.5 | -0.4994 | 0.01033 | -0.0439 | -48.3446
-7 | -0.4436 | 0.01001 | -0.0441 | -44.3157
-6.5 | -0.3868 | 0.00973 | -0.0443 | -39.7533
-6 | -0.3296 | 0.00953 | -0.0446 | -34.5855
-5.5 | -0.2735 | 0.00912 | -0.0448 | -29.989
-5 | -0.2161 | 0.00892 | -0.0452 | -24.2265
-4.5 | -0.1583 | 0.00869 | -0.0457 | -18.2163
-4 | -0.101 | 0.00842 | -0.0461 | -11.9952
-3.5 | -0.0427 | 0.00823 | -0.0466 | -5.1883
-3 | 0.0153 | 0.008 | -0.0471 | 1.9125
-2.5 | 0.0735 | 0.00784 | -0.0477 | 9.375
-2 | 0.1316 | 0.00756 | -0.0483 | 17.4074
-1.5 | 0.1827 | 0.00617 | -0.0485 | 29.611
-1 | 0.24 | 0.00581 | -0.0491 | 41.3081
-0.5 | 0.2993 | 0.00572 | -0.0499 | 52.3252
0 | 0.3583 | 0.00571 | -0.0506 | 62.7496
0.5 | 0.4175 | 0.00568 | -0.0514 | 73.5035
1 | 0.4769 | 0.00568 | -0.0522 | 83.9613
1.5 | 0.5358 | 0.00576 | -0.053 | 93.0208
2 | 0.5953 | 0.00579 | -0.0539 | 102.8152
2.5 | 0.6545 | 0.00583 | -0.0547 | 112.2642
3 | 0.7128 | 0.00595 | -0.0555 | 119.7983
3.5 | 0.772 | 0.00598 | -0.0563 | 129.097
4 | 0.8303 | 0.00607 | -0.0571 | 136.7875
4.5 | 0.8883 | 0.00617 | -0.0578 | 143.9708
5 | 0.9462 | 0.00628 | -0.0585 | 150.6688
5.5 | 1.0034 | 0.00641 | -0.0591 | 156.5367
6 | 1.0596 | 0.0066 | -0.0595 | 160.5455
6.5 | 1.1148 | 0.00683 | -0.0598 | 163.2211
7 | 1.1657 | 0.00728 | -0.0594 | 160.1236
7.5 | 1.2074 | 0.00815 | -0.0576 | 148.1472
8 | 1.2429 | 0.00904 | -0.0547 | 137.4889
8.5 | 1.2848 | 0.00998 | -0.0533 | 128.7375
9 | 1.3106 | 0.01102 | -0.0491 | 118.9292
9.5 | 1.3193 | 0.0124 | -0.0425 | 106.3952
10 | 1.3285 | 0.01433 | -0.0372 | 92.7076
10.5 | 1.3387 | 0.0166 | -0.0329 | 80.6446
11.5 | 1.3583 | 0.02202 | -0.026 | 61.6848
12 | 1.3635 | 0.02538 | -0.023 | 53.7234
12.5 | 1.3678 | 0.02902 | -0.0204 | 47.133
13 | 1.374 | 0.03283 | -0.0184 | 41.852
13.5 | 1.3827 | 0.03662 | -0.0169 | 37.7581
14 | 1.3938 | 0.04043 | -0.0159 | 34.4744
14.5 | 1.4067 | 0.04421 | -0.0151 | 31.8186
15 | 1.4172 | 0.04836 | -0.0146 | 29.3052
15.5 | 1.4304 | 0.05237 | -0.0144 | 27.3133
16 | 1.4392 | 0.05697 | -0.0143 | 25.2624
16.5 | 1.4499 | 0.0615 | -0.0146 | 23.5756
17 | 1.4592 | 0.06633 | -0.015 | 21.9991
17.5 | 1.4635 | 0.07186 | -0.0158 | 20.366
18 | 1.471 | 0.0772 | -0.0168 | 19.0544
18.5 | 1.4778 | 0.08273 | -0.0181 | 17.8629
19 | 1.4796 | 0.08911 | -0.0199 | 16.6042
19.5 | 1.4776 | 0.09619 | -0.022 | 15.3613
20 | 1.479 | 0.10291 | -0.0244 | 14.3718

## 53. Re 2M Mach 0.25 (1)
BIGFOIL.COM POLAR EXPORT
NACA64-617 a=0.0
NACA64-617 a=0.0 |  |  |  | Cl Max: | 1.603 | at alpha= | 13 | deg
JavaFoil+Calcfoil stall+Eppler ext transition |  |  |  | L/D Max: | 136.741 | at alpha= | 5.5 | deg
Re: | 2000000 |  |  | Cd Min: | 0.00617 | at alpha= | -1 | deg
Mach: | 0.25 |  |  | Cl=0 at alpha= | -2.9922 | deg
|  |  |  | @ Cl=0.1, Cd= | 0.008093
|  |  |  | @ Cl=0.4, Cd= | 0.0062825
|  |  |  | @ Cl=0.6, Cd= | 0.006502
alpha (deg) | Cl | Cd | Cm | Cl/Cd
-14 | -0.511 | 0.10174 | -0.016 | -5.022
-13.5 | -0.541 | 0.09587 | -0.016 | -5.648
-13 | -0.566 | 0.08968 | -0.016 | -6.316
-12.5 | -0.585 | 0.08378 | -0.017 | -6.987
-12 | -0.598 | 0.07903 | -0.017 | -7.564
-11.5 | -0.603 | 0.0751 | -0.018 | -8.033
-11 | -0.603 | 0.07048 | -0.018 | -8.553
-10.5 | -0.596 | 0.06487 | -0.019 | -9.191
-10 | -0.584 | 0.05988 | -0.02 | -9.75
-9.5 | -0.57 | 0.05196 | -0.023 | -10.975
-9 | -0.633 | 0.01487 | -0.034 | -42.551
-8.5 | -0.614 | 0.01205 | -0.036 | -50.957
-8 | -0.582 | 0.01075 | -0.037 | -54.186
-7.5 | -0.535 | 0.01025 | -0.038 | -52.204
-7 | -0.484 | 0.01031 | -0.038 | -46.942
-6.5 | -0.43 | 0.01 | -0.039 | -42.954
-6 | -0.373 | 0.00969 | -0.039 | -38.458
-5.5 | -0.313 | 0.00906 | -0.04 | -34.579
-5 | -0.252 | 0.00886 | -0.041 | -28.44
-4.5 | -0.19 | 0.0087 | -0.041 | -21.837
-4 | -0.127 | 0.00853 | -0.042 | -14.936
-3.5 | -0.064 | 0.00839 | -0.043 | -7.662
-3 | -0.001 | 0.00829 | -0.043 | -0.11
-2.5 | 0.063 | 0.00814 | -0.044 | 7.7
-2 | 0.126 | 0.00806 | -0.045 | 15.696
-1.5 | 0.191 | 0.00798 | -0.045 | 23.909
-1 | 0.255 | 0.00617 | -0.046 | 41.288
-0.5 | 0.319 | 0.00623 | -0.047 | 51.098
0 | 0.382 | 0.00626 | -0.047 | 61.049
0.5 | 0.446 | 0.00634 | -0.048 | 70.437
1 | 0.51 | 0.00638 | -0.049 | 79.889
1.5 | 0.574 | 0.00645 | -0.049 | 89.003
2 | 0.634 | 0.00657 | -0.05 | 96.496
2.5 | 0.697 | 0.00664 | -0.051 | 105.08
3 | 0.76 | 0.00679 | -0.051 | 111.998
3.5 | 0.823 | 0.00697 | -0.052 | 118.088
4 | 0.88 | 0.00699 | -0.052 | 125.841
4.5 | 0.939 | 0.00721 | -0.053 | 130.295
5 | 0.998 | 0.00745 | -0.053 | 134.011
5.5 | 1.056 | 0.00773 | -0.054 | 136.741
6 | 1.112 | 0.00842 | -0.054 | 132.117
6.5 | 1.165 | 0.00955 | -0.055 | 122.056
7 | 1.218 | 0.01035 | -0.055 | 117.668
7.5 | 1.269 | 0.01124 | -0.056 | 112.918
8 | 1.318 | 0.01236 | -0.056 | 106.6
8.5 | 1.364 | 0.01372 | -0.057 | 99.416
9 | 1.408 | 0.01531 | -0.057 | 91.961
9.5 | 1.447 | 0.01742 | -0.057 | 83.091
10 | 1.477 | 0.02288 | -0.057 | 64.54
10.5 | 1.511 | 0.02462 | -0.058 | 61.385
11 | 1.542 | 0.02622 | -0.058 | 58.79
11.5 | 1.568 | 0.02801 | -0.059 | 55.986
12 | 1.587 | 0.02979 | -0.059 | 53.278
12.5 | 1.599 | 0.03183 | -0.06 | 50.228
13 | 1.603 | 0.03417 | -0.06 | 46.901
13.5 | 1.6 | 0.03674 | -0.061 | 43.548
14 | 1.59 | 0.03938 | -0.061 | 40.364
14.5 | 1.571 | 0.04239 | -0.061 | 37.075
15 | 1.538 | 0.0459 | -0.062 | 33.515
15.5 | 1.497 | 0.04948 | -0.062 | 30.264
16 | 1.438 | 0.05358 | -0.062 | 26.836
16.5 | 1.367 | 0.05911 | -0.062 | 23.132
17 | 1.286 | 0.06614 | -0.062 | 19.439
17.5 | 1.198 | 0.07276 | -0.062 | 16.471
18 | 1.098 | 0.08568 | -0.062 | 12.81

## 54. Re 2M Mach 0.25 (2)
BIGFOIL.COM POLAR EXPORT
NACA64-617 a=0.0
NACA64-617 a=0.0 |  |  |  | Cl Max: | 1.4297 | at alpha= | 18 | deg
XFOIL ncrit=9 |  |  |  | L/D Max: | 161.413 | at alpha= | 6.5 | deg
Re: | 2000000 |  |  | Cd Min: | 0.20184 | at alpha= | -18.5 | deg
Mach: | 0.25 |  |  | Cl=0 at alpha= | -3.1427 | deg
|  |  |  | @ Cl=0.1, Cd= | 0.0078784
|  |  |  | @ Cl=0.4, Cd= | 0.0058115
|  |  |  | @ Cl=0.6, Cd= | 0.0058917
alpha (deg) | Cl | Cd | Cm | Cl/Cd
-18.5 | -0.5029 | 0.20184 | 0.0126 | -2.4916
-18 | -0.4964 | 0.19059 | 0.0078 | -2.6045
-17.5 | -0.5705 | 0.15663 | -0.0071 | -3.6423
-17 | -0.5736 | 0.14553 | -0.0136 | -3.9415
-16.5 | -0.5844 | 0.13308 | -0.0209 | -4.3913
-16 | -0.6048 | 0.11915 | -0.0294 | -5.076
-15.5 | -0.8595 | 0.06164 | -0.0691 | -13.9439
-15 | -0.9278 | 0.04679 | -0.0779 | -19.829
-14.5 | -0.9619 | 0.03828 | -0.0802 | -25.128
-14 | -0.9823 | 0.03217 | -0.0794 | -30.5347
-13.5 | -0.9883 | 0.02784 | -0.0767 | -35.4993
-12.5 | -0.9748 | 0.02194 | -0.0678 | -44.4303
-12 | -0.9559 | 0.02002 | -0.0624 | -47.7473
-11.5 | -0.9203 | 0.01833 | -0.0593 | -50.2073
-11 | -0.8788 | 0.01682 | -0.0566 | -52.2473
-10.5 | -0.8349 | 0.01533 | -0.0543 | -54.4618
-10 | -0.7877 | 0.01408 | -0.0523 | -55.9446
-9.5 | -0.7372 | 0.0131 | -0.0507 | -56.2748
-9 | -0.6854 | 0.01221 | -0.0494 | -56.1343
-8.5 | -0.6333 | 0.01134 | -0.0482 | -55.8466
-8 | -0.5753 | 0.01098 | -0.0478 | -52.3953
-7.5 | -0.5158 | 0.01074 | -0.0476 | -48.0261
-7 | -0.4578 | 0.01035 | -0.0474 | -44.2319
-6.5 | -0.3991 | 0.01004 | -0.0473 | -39.751
-6 | -0.3399 | 0.00974 | -0.0473 | -34.8973
-5.5 | -0.2814 | 0.00939 | -0.0473 | -29.9681
-5 | -0.2221 | 0.00909 | -0.0475 | -24.4334
-4.5 | -0.1622 | 0.00888 | -0.0478 | -18.2658
-4 | -0.103 | 0.00856 | -0.0481 | -12.0327
-3.5 | -0.0428 | 0.00834 | -0.0485 | -5.1319
-3 | 0.0171 | 0.00815 | -0.0489 | 2.0982
-2.5 | 0.0777 | 0.00796 | -0.0495 | 9.7613
-2 | 0.1378 | 0.00774 | -0.05 | 17.8036
-1.5 | 0.1956 | 0.00718 | -0.0505 | 27.2423
-0.5 | 0.3104 | 0.00582 | -0.0514 | 53.3333
0 | 0.3715 | 0.00583 | -0.0522 | 63.7221
0.5 | 0.433 | 0.00579 | -0.053 | 74.7841
1 | 0.494 | 0.00581 | -0.0538 | 85.0258
1.5 | 0.5553 | 0.00587 | -0.0546 | 94.5997
2 | 0.617 | 0.0059 | -0.0555 | 104.5763
2.5 | 0.6779 | 0.00599 | -0.0563 | 113.172
3 | 0.7389 | 0.00607 | -0.0571 | 121.7298
3.5 | 0.8 | 0.00613 | -0.0579 | 130.5057
4 | 0.8599 | 0.00628 | -0.0585 | 136.9268
4.5 | 0.9209 | 0.00633 | -0.0592 | 145.4818
5 | 0.9801 | 0.00651 | -0.0596 | 150.553
5.5 | 1.0399 | 0.00663 | -0.0601 | 156.8477
6 | 1.098 | 0.00685 | -0.0603 | 160.292
6.5 | 1.1541 | 0.00715 | -0.0602 | 161.4126
7 | 1.2046 | 0.00772 | -0.0592 | 156.0363
7.5 | 1.2441 | 0.00865 | -0.0565 | 143.8266
8 | 1.2715 | 0.00967 | -0.0516 | 131.4891
8.5 | 1.3031 | 0.01072 | -0.048 | 121.5578
9 | 1.312 | 0.01229 | -0.0413 | 106.7535
9.5 | 1.3221 | 0.01437 | -0.0359 | 92.0042
10 | 1.3287 | 0.01703 | -0.0311 | 78.0211
10.5 | 1.3356 | 0.02003 | -0.0271 | 66.68
11 | 1.3403 | 0.02342 | -0.0235 | 57.2289
11.5 | 1.3464 | 0.02696 | -0.0205 | 49.9407
12 | 1.3479 | 0.03109 | -0.0178 | 43.3548
12.5 | 1.3485 | 0.03562 | -0.0156 | 37.8579
13 | 1.3542 | 0.04002 | -0.0141 | 33.8381
13.5 | 1.3643 | 0.04421 | -0.013 | 30.8595
14 | 1.3749 | 0.04857 | -0.0122 | 28.3076
14.5 | 1.3835 | 0.05326 | -0.0117 | 25.9763
15 | 1.3962 | 0.05773 | -0.0115 | 24.185
15.5 | 1.404 | 0.06285 | -0.0116 | 22.3389
16 | 1.4129 | 0.06805 | -0.0119 | 20.7627
16.5 | 1.4208 | 0.07351 | -0.0126 | 19.328
17 | 1.4219 | 0.07998 | -0.0137 | 17.7782
17.5 | 1.4263 | 0.08626 | -0.0151 | 16.5349
18 | 1.4297 | 0.09286 | -0.0169 | 15.3963
18.5 | 1.4283 | 0.10028 | -0.0193 | 14.2431
19 | 1.42 | 0.1089 | -0.0225 | 13.0395
19.5 | 1.4221 | 0.11619 | -0.0254 | 12.2394
20 | 1.4161 | 0.12483 | -0.0293 | 11.3442

## 55. Re 2M Mach 0.50 (1)
BIGFOIL.COM POLAR EXPORT
NACA64-617 a=0.0
NACA64-617 a=0.0 |  |  |  | Cl Max: | 1.495 | at alpha= | 9.5 | deg
JavaFoil+Calcfoil stall+Eppler ext transition |  |  |  | L/D Max: | 123.14 | at alpha= | 5 | deg
Re: | 2000000 |  |  | Cd Min: | 0.00657 | at alpha= | 1 | deg
Mach: | 0.5 |  |  | Cl=0 at alpha= | -2.993 | deg
|  |  |  | @ Cl=0.1, Cd= | 0.0085062
|  |  |  | @ Cl=0.4, Cd= | 0.0066594
|  |  |  | @ Cl=0.6, Cd= | 0.006833
alpha (deg) | Cl | Cd | Cm | Cl/Cd
-20 | -0.967 | 0.17805 | -0.016 | -5.431
-19.5 | -0.939 | 0.17026 | -0.016 | -5.516
-19 | -0.911 | 0.16375 | -0.016 | -5.565
-18.5 | -0.883 | 0.16285 | -0.016 | -5.423
-18 | -0.853 | 0.15855 | -0.016 | -5.382
-17.5 | -0.825 | 0.15429 | -0.016 | -5.347
-17 | -0.797 | 0.14918 | -0.016 | -5.341
-16.5 | -0.769 | 0.14493 | -0.016 | -5.305
-16 | -0.741 | 0.13598 | -0.017 | -5.449
-15.5 | -0.712 | 0.1306 | -0.017 | -5.455
-15 | -0.683 | 0.12552 | -0.016 | -5.441
-14.5 | -0.655 | 0.12093 | -0.016 | -5.413
-14 | -0.626 | 0.118 | -0.017 | -5.309
-13.5 | -0.598 | 0.11317 | -0.017 | -5.286
-13 | -0.57 | 0.10965 | -0.017 | -5.198
-12.5 | -0.542 | 0.10612 | -0.018 | -5.104
-12 | -0.513 | 0.10254 | -0.017 | -4.999
-11.5 | -0.484 | 0.09956 | -0.017 | -4.861
-11 | -0.456 | 0.09655 | -0.017 | -4.719
-10.5 | -0.427 | 0.09327 | -0.018 | -4.58
-10 | -0.399 | 0.08825 | -0.018 | -4.52
-9.5 | -0.371 | 0.08244 | -0.019 | -4.496
-9 | -0.342 | 0.07679 | -0.018 | -4.453
-8.5 | -0.314 | 0.0641 | -0.019 | -4.896
-8 | -0.286 | 0.05543 | -0.021 | -5.158
-7.5 | -0.376 | 0.05067 | -0.022 | -7.422
-7 | -0.393 | 0.04694 | -0.023 | -8.373
-6.5 | -0.371 | 0.04037 | -0.027 | -9.196
-6 | -0.403 | 0.01106 | -0.044 | -36.453
-5.5 | -0.344 | 0.01046 | -0.045 | -32.892
-5 | -0.278 | 0.00963 | -0.046 | -28.903
-4.5 | -0.21 | 0.00931 | -0.046 | -22.604
-4 | -0.141 | 0.00915 | -0.047 | -15.46
-3.5 | -0.072 | 0.0089 | -0.048 | -8.038
-3 | -0.001 | 0.00869 | -0.048 | -0.117
-2.5 | 0.07 | 0.00854 | -0.049 | 8.187
-2 | 0.141 | 0.00846 | -0.05 | 16.683
-1.5 | 0.213 | 0.0084 | -0.051 | 25.393
-1 | 0.285 | 0.00828 | -0.051 | 34.404
-0.5 | 0.356 | 0.00658 | -0.052 | 54.11
0 | 0.428 | 0.00671 | -0.053 | 63.69
0.5 | 0.499 | 0.00687 | -0.054 | 72.645
1 | 0.567 | 0.00657 | -0.054 | 86.254
1.5 | 0.636 | 0.00712 | -0.055 | 89.313
2 | 0.7 | 0.00725 | -0.055 | 96.539
2.5 | 0.768 | 0.00741 | -0.056 | 103.555
3 | 0.835 | 0.00758 | -0.056 | 110.147
3.5 | 0.902 | 0.00779 | -0.057 | 115.733
4 | 0.967 | 0.00813 | -0.058 | 118.97
4.5 | 1.033 | 0.0085 | -0.058 | 121.432
5 | 1.097 | 0.00891 | -0.059 | 123.14
5.5 | 1.157 | 0.01021 | -0.059 | 113.243
6 | 1.216 | 0.01159 | -0.06 | 104.907
6.5 | 1.275 | 0.01273 | -0.06 | 100.155
7 | 1.329 | 0.01409 | -0.061 | 94.347
7.5 | 1.377 | 0.01648 | -0.061 | 83.546
8 | 1.423 | 0.01801 | -0.062 | 78.975
8.5 | 1.46 | 0.02083 | -0.062 | 70.114
9 | 1.482 | 0.02832 | -0.062 | 52.326
9.5 | 1.495 | 0.03118 | -0.062 | 47.956
10 | 1.486 | 0.03418 | -0.063 | 43.483
10.5 | 1.436 | 0.03791 | -0.063 | 37.894
11 | 1.265 | 0.04333 | -0.063 | 29.189
11.5 | 0.805 | 0.09292 | -0.03 | 8.661
12 | 0.83 | 0.10206 | -0.027 | 8.133
12.5 | 0.858 | 0.10751 | -0.031 | 7.98
13 | 0.885 | 0.11121 | -0.031 | 7.954
13.5 | 0.915 | 0.11861 | -0.036 | 7.71
14 | 0.94 | 0.12029 | -0.035 | 7.812
14.5 | 0.976 | 0.12952 | -0.043 | 7.536

## 56. Re 2M Mach 0.50 (2)
BIGFOIL.COM POLAR EXPORT
NACA64-617 a=0.0
NACA64-617 a=0.0 |  |  |  | Cl Max: | 1.3264 | at alpha= | 8.5 | deg
XFOIL ncrit=9 |  |  |  | L/D Max: | 152.801 | at alpha= | 5.5 | deg
Re: | 2000000 |  |  | Cd Min: | 0.11435 | at alpha= | -13 | deg
Mach: | 0.5 |  |  | Cl=0 at alpha= | -3.202 | deg
|  |  |  | @ Cl=0.1, Cd= | 0.0084517
|  |  |  | @ Cl=0.4, Cd= | 0.0063011
|  |  |  | @ Cl=0.6, Cd= | 0.0063916
alpha (deg) | Cl | Cd | Cm | Cl/Cd
-13 | -0.386 | 0.11435 | -0.0415 | -3.3756
-12.5 | -0.3879 | 0.10395 | -0.048 | -3.7316
-12 | -0.3943 | 0.09335 | -0.0548 | -4.2239
-11.5 | -0.4106 | 0.08174 | -0.0627 | -5.0232
-11 | -0.4373 | 0.06853 | -0.0726 | -6.3811
-10.5 | -0.4687 | 0.05441 | -0.0845 | -8.6142
-10 | -0.5051 | 0.04433 | -0.091 | -11.3941
-9.5 | -0.5448 | 0.03637 | -0.0925 | -14.9794
-9 | -0.5793 | 0.03008 | -0.0889 | -19.2586
-8.5 | -0.6084 | 0.02403 | -0.0814 | -25.3184
-8 | -0.6114 | 0.01696 | -0.0754 | -36.0495
-7.5 | -0.5658 | 0.01413 | -0.0707 | -40.0425
-7 | -0.5062 | 0.01283 | -0.0672 | -39.4544
-6.5 | -0.4384 | 0.01228 | -0.0649 | -35.7003
-6 | -0.374 | 0.0115 | -0.0627 | -32.5217
-5.5 | -0.3076 | 0.01096 | -0.0611 | -28.0657
-5 | -0.2401 | 0.01048 | -0.0599 | -22.9103
-4.5 | -0.1756 | 0.00986 | -0.0586 | -17.8093
-4 | -0.1076 | 0.00947 | -0.0581 | -11.3622
-3.5 | -0.0407 | 0.009 | -0.0576 | -4.5222
-3 | 0.0276 | 0.00873 | -0.0574 | 3.1615
-2.5 | 0.0968 | 0.00846 | -0.0576 | 11.4421
-2 | 0.166 | 0.00828 | -0.0579 | 20.0483
-1.5 | 0.2343 | 0.00809 | -0.0582 | 28.9617
-1 | 0.2922 | 0.00648 | -0.0579 | 45.0926
-0.5 | 0.3614 | 0.00629 | -0.0585 | 57.4563
0 | 0.4312 | 0.00631 | -0.0592 | 68.336
0.5 | 0.5016 | 0.00631 | -0.06 | 79.4929
1 | 0.5722 | 0.00634 | -0.0608 | 90.2524
1.5 | 0.6422 | 0.00647 | -0.0614 | 99.2581
2 | 0.7129 | 0.00655 | -0.0621 | 108.8397
2.5 | 0.7836 | 0.00664 | -0.0628 | 118.012
3 | 0.8525 | 0.00683 | -0.0631 | 124.817
3.5 | 0.9236 | 0.00692 | -0.0636 | 133.4682
4 | 0.9926 | 0.0071 | -0.0636 | 139.8028
4.5 | 1.0623 | 0.00727 | -0.0635 | 146.121
5 | 1.1295 | 0.00752 | -0.0629 | 150.1995
5.5 | 1.1949 | 0.00782 | -0.0619 | 152.8005
6 | 1.2523 | 0.00832 | -0.0595 | 150.5168
6.5 | 1.2881 | 0.00917 | -0.0537 | 140.4689
7 | 1.2958 | 0.01066 | -0.0444 | 121.5572
7.5 | 1.3068 | 0.0125 | -0.0366 | 104.544
8 | 1.3263 | 0.01559 | -0.0331 | 85.0738
8.5 | 1.3264 | 0.0193 | -0.0274 | 68.7254
9 | 1.3177 | 0.02384 | -0.022 | 55.2727
9.5 | 1.3125 | 0.02849 | -0.0176 | 46.0688
10 | 1.3082 | 0.03349 | -0.014 | 39.0624
10.5 | 1.3038 | 0.03882 | -0.0111 | 33.5858
11 | 1.303 | 0.0442 | -0.0088 | 29.4796
11.5 | 1.3003 | 0.05006 | -0.0071 | 25.9748
12.5 | 1.291 | 0.06309 | -0.0055 | 20.4628
13 | 1.2925 | 0.06968 | -0.0055 | 18.5491
13.5 | 1.2982 | 0.07619 | -0.0058 | 17.039

## 57. Re 3M Mach 0.00 (1)
BIGFOIL.COM POLAR EXPORT
NACA64-617 a=0.0
NACA64-617 a=0.0 |  |  |  | Cl Max: | 1.658 | at alpha= | 14.5 | deg
JavaFoil+Calcfoil stall+Eppler ext transition |  |  |  | L/D Max: | 153.728 | at alpha= | 5 | deg
Re: | 3000000 |  |  | Cd Min: | 0.00573 | at alpha= | -1 | deg
Mach: | 0 |  |  | Cl=0 at alpha= | -2.9919 | deg
|  |  |  | @ Cl=0.1, Cd= | 0.0075133
|  |  |  | @ Cl=0.4, Cd= | 0.0058087
|  |  |  | @ Cl=0.6, Cd= | 0.005991
alpha (deg) | Cl | Cd | Cm | Cl/Cd
-15.5 | -0.687 | 0.10818 | -0.015 | -6.353
-15 | -0.695 | 0.10205 | -0.016 | -6.812
-14.5 | -0.701 | 0.09616 | -0.016 | -7.286
-14 | -0.703 | 0.0906 | -0.017 | -7.765
-13.5 | -0.703 | 0.08534 | -0.017 | -8.242
-13 | -0.7 | 0.08079 | -0.017 | -8.66
-12.5 | -0.693 | 0.07568 | -0.018 | -9.163
-12 | -0.686 | 0.06896 | -0.019 | -9.946
-11.5 | -0.67 | 0.06667 | -0.019 | -10.048
-11 | -0.658 | 0.05879 | -0.021 | -11.189
-10.5 | -0.746 | 0.01407 | -0.032 | -53.011
-10 | -0.723 | 0.01266 | -0.033 | -57.091
-9.5 | -0.697 | 0.01072 | -0.034 | -65.025
-9 | -0.665 | 0.0105 | -0.035 | -63.347
-8.5 | -0.622 | 0.00989 | -0.035 | -62.863
-8 | -0.575 | 0.0095 | -0.036 | -60.586
-7.5 | -0.526 | 0.00916 | -0.036 | -57.389
-7 | -0.473 | 0.0094 | -0.037 | -50.358
-6.5 | -0.419 | 0.00915 | -0.038 | -45.777
-6 | -0.362 | 0.00885 | -0.038 | -40.97
-5.5 | -0.304 | 0.0083 | -0.039 | -36.687
-5 | -0.245 | 0.00819 | -0.039 | -29.892
-4.5 | -0.184 | 0.00801 | -0.04 | -23.012
-4 | -0.123 | 0.00787 | -0.041 | -15.682
-3.5 | -0.062 | 0.00776 | -0.041 | -8.024
-3 | -0.001 | 0.00767 | -0.042 | -0.115
-2.5 | 0.061 | 0.00759 | -0.043 | 8
-2 | 0.122 | 0.00747 | -0.043 | 16.396
-1.5 | 0.185 | 0.00738 | -0.044 | 25.052
-1 | 0.247 | 0.00573 | -0.044 | 43.023
-0.5 | 0.308 | 0.00573 | -0.045 | 53.83
0 | 0.37 | 0.00577 | -0.046 | 64.165
0.5 | 0.432 | 0.00585 | -0.046 | 73.905
1 | 0.494 | 0.00589 | -0.047 | 83.869
1.5 | 0.556 | 0.0059 | -0.048 | 94.114
2 | 0.614 | 0.00602 | -0.048 | 102.1
2.5 | 0.675 | 0.00606 | -0.049 | 111.443
3 | 0.736 | 0.00618 | -0.05 | 119.168
3.5 | 0.797 | 0.00629 | -0.05 | 126.813
4 | 0.858 | 0.00651 | -0.051 | 131.833
4.5 | 0.918 | 0.0067 | -0.052 | 137.066
5 | 0.974 | 0.00634 | -0.052 | 153.728
5.5 | 1.027 | 0.00768 | -0.052 | 133.595
6 | 1.081 | 0.00827 | -0.053 | 130.769
6.5 | 1.136 | 0.00884 | -0.053 | 128.486
7 | 1.188 | 0.00947 | -0.054 | 125.458
7.5 | 1.238 | 0.01029 | -0.054 | 120.316
8 | 1.287 | 0.01125 | -0.055 | 114.394
8.5 | 1.334 | 0.01237 | -0.055 | 107.846
9 | 1.378 | 0.01372 | -0.056 | 100.466
9.5 | 1.419 | 0.01545 | -0.056 | 91.867
10 | 1.454 | 0.01926 | -0.056 | 75.507
10.5 | 1.492 | 0.02051 | -0.057 | 72.778
11 | 1.528 | 0.02187 | -0.057 | 69.844
11.5 | 1.56 | 0.02322 | -0.058 | 67.182
12 | 1.588 | 0.02464 | -0.058 | 64.462
12.5 | 1.611 | 0.02616 | -0.059 | 61.577
13 | 1.629 | 0.02784 | -0.059 | 58.526
13.5 | 1.644 | 0.0296 | -0.059 | 55.519
14 | 1.653 | 0.03149 | -0.06 | 52.504
14.5 | 1.658 | 0.03367 | -0.06 | 49.244
15 | 1.655 | 0.0359 | -0.061 | 46.094
15.5 | 1.647 | 0.03832 | -0.061 | 42.965
16 | 1.628 | 0.04095 | -0.061 | 39.756
16.5 | 1.604 | 0.0439 | -0.062 | 36.528
17 | 1.574 | 0.04715 | -0.062 | 33.387
17.5 | 1.541 | 0.05065 | -0.062 | 30.421
18 | 1.503 | 0.05427 | -0.063 | 27.701
18.5 | 1.462 | 0.05869 | -0.063 | 24.916
19 | 1.419 | 0.06348 | -0.063 | 22.348
19.5 | 1.372 | 0.0688 | -0.063 | 19.946

## 58. Re 3M Mach 0.00 (2)
BIGFOIL.COM POLAR EXPORT
NACA64-617 a=0.0
NACA64-617 a=0.0 |  |  |  | Cl Max: | 1.5435 | at alpha= | 20 | deg
XFOIL ncrit=9 |  |  |  | L/D Max: | 172.577 | at alpha= | 6 | deg
Re: | 3000000 |  |  | Cd Min: | 0.16919 | at alpha= | -19.5 | deg
Mach: | 0 |  |  | Cl=0 at alpha= | -3.1179 | deg
|  |  |  | @ Cl=0.1, Cd= | 0.0071292
|  |  |  | @ Cl=0.4, Cd= | 0.0051929
|  |  |  | @ Cl=0.6, Cd= | 0.0052519
alpha (deg) | Cl | Cd | Cm | Cl/Cd
-19.5 | -0.6549 | 0.16919 | 0.0038 | -3.8708
-19 | -0.6588 | 0.15883 | -0.002 | -4.1478
-18 | -1.1084 | 0.05099 | -0.0686 | -21.7376
-17.5 | -1.1458 | 0.04198 | -0.0712 | -27.2939
-17 | -1.1523 | 0.0368 | -0.0717 | -31.3125
-16.5 | -1.1687 | 0.03133 | -0.0708 | -37.3029
-16 | -1.17 | 0.02759 | -0.0688 | -42.4067
-15.5 | -1.159 | 0.02504 | -0.0663 | -46.2859
-15 | -1.1477 | 0.02274 | -0.063 | -50.4705
-14.5 | -1.1341 | 0.02077 | -0.0589 | -54.6028
-14 | -1.1164 | 0.01928 | -0.0543 | -57.9046
-13.5 | -1.087 | 0.01805 | -0.0511 | -60.2216
-12.5 | -1.0087 | 0.01576 | -0.0473 | -64.0038
-12 | -0.9647 | 0.01479 | -0.046 | -65.2265
-11.5 | -0.918 | 0.01398 | -0.045 | -65.6652
-11 | -0.8699 | 0.0132 | -0.0442 | -65.9015
-10.5 | -0.8205 | 0.01249 | -0.0435 | -65.6926
-10 | -0.7694 | 0.01188 | -0.043 | -64.7643
-9.5 | -0.7178 | 0.01126 | -0.0426 | -63.7478
-8.5 | -0.6159 | 0.00979 | -0.0417 | -62.9111
-7.5 | -0.5041 | 0.00921 | -0.0421 | -54.734
-7 | -0.4474 | 0.009 | -0.0425 | -49.7111
-6.5 | -0.3908 | 0.0087 | -0.0428 | -44.9195
-5.5 | -0.2761 | 0.00828 | -0.0437 | -33.3454
-5 | -0.2187 | 0.00806 | -0.0442 | -27.134
-4.5 | -0.1609 | 0.00784 | -0.0447 | -20.523
-4 | -0.1027 | 0.00771 | -0.0454 | -13.3204
-3.5 | -0.0447 | 0.0075 | -0.0459 | -5.96
-3 | 0.0138 | 0.00735 | -0.0466 | 1.8776
-2.5 | 0.0721 | 0.00722 | -0.0473 | 9.9861
-2 | 0.1305 | 0.00703 | -0.048 | 18.5633
-1.5 | 0.1881 | 0.0067 | -0.0486 | 28.0746
-1 | 0.2401 | 0.00541 | -0.0489 | 44.3808
-0.5 | 0.299 | 0.00525 | -0.0498 | 56.9524
0 | 0.358 | 0.0052 | -0.0506 | 68.8462
0.5 | 0.4169 | 0.00519 | -0.0514 | 80.3276
1 | 0.4762 | 0.00514 | -0.0523 | 92.6459
1.5 | 0.5354 | 0.00518 | -0.0532 | 103.3591
2 | 0.5944 | 0.00525 | -0.0541 | 113.219
2.5 | 0.6538 | 0.00527 | -0.055 | 124.0607
3 | 0.7125 | 0.00535 | -0.0559 | 133.1776
3.5 | 0.7712 | 0.00542 | -0.0568 | 142.2878
4 | 0.8298 | 0.00548 | -0.0577 | 151.4234
4.5 | 0.8877 | 0.00559 | -0.0585 | 158.8014
5 | 0.9453 | 0.00572 | -0.0592 | 165.2622
5.5 | 1.0021 | 0.00589 | -0.0599 | 170.1358
6 | 1.0579 | 0.00613 | -0.0604 | 172.5775
6.5 | 1.1107 | 0.00656 | -0.0605 | 169.314
7 | 1.158 | 0.00729 | -0.0598 | 158.8477
7.5 | 1.2 | 0.00821 | -0.0582 | 146.1632
8.5 | 1.2762 | 0.00979 | -0.0536 | 130.3575
9 | 1.3116 | 0.01063 | -0.0511 | 123.3866
9.5 | 1.3197 | 0.01185 | -0.044 | 111.3671
10 | 1.3319 | 0.01345 | -0.0388 | 99.026
10.5 | 1.3465 | 0.01532 | -0.0347 | 87.8916
11 | 1.3588 | 0.01759 | -0.0309 | 77.2484
11.5 | 1.3715 | 0.02008 | -0.0278 | 68.3018
12 | 1.3804 | 0.02301 | -0.0247 | 59.9913
12.5 | 1.3897 | 0.02612 | -0.0222 | 53.2044
13 | 1.4027 | 0.02914 | -0.0203 | 48.1366
13.5 | 1.4177 | 0.03222 | -0.0188 | 44.0006
14 | 1.4316 | 0.03553 | -0.0176 | 40.2927
14.5 | 1.4478 | 0.03878 | -0.0167 | 37.3337
15 | 1.4599 | 0.0425 | -0.0159 | 34.3506
15.5 | 1.4751 | 0.04606 | -0.0155 | 32.0256
16 | 1.4879 | 0.04995 | -0.0152 | 29.7878
16.5 | 1.4977 | 0.05429 | -0.015 | 27.587
17 | 1.5097 | 0.05849 | -0.0152 | 25.8112
17.5 | 1.5184 | 0.0632 | -0.0156 | 24.0253
18 | 1.5238 | 0.06841 | -0.0162 | 22.2745
18.5 | 1.534 | 0.07318 | -0.0171 | 20.962
19 | 1.5406 | 0.07854 | -0.0182 | 19.6155
19.5 | 1.5423 | 0.08463 | -0.0197 | 18.224
20 | 1.5435 | 0.09101 | -0.0216 | 16.9597

## 59. Re 3M Mach 0.10 (1)
BIGFOIL.COM POLAR EXPORT
NACA64-617 a=0.0
NACA64-617 a=0.0 |  |  |  | Cl Max: | 1.65 | at alpha= | 14.5 | deg
JavaFoil+Calcfoil stall+Eppler ext transition |  |  |  | L/D Max: | 141.94 | at alpha= | 5 | deg
Re: | 3000000 |  |  | Cd Min: | 0.00573 | at alpha= | -1 | deg
Mach: | 0.1 |  |  | Cl=0 at alpha= | -2.9919 | deg
|  |  |  | @ Cl=0.1, Cd= | 0.0075397
|  |  |  | @ Cl=0.4, Cd= | 0.0058236
|  |  |  | @ Cl=0.6, Cd= | 0.0060027
alpha (deg) | Cl | Cd | Cm | Cl/Cd
-15.5 | -0.658 | 0.11003 | -0.015 | -5.98
-15 | -0.669 | 0.10361 | -0.016 | -6.459
-14.5 | -0.678 | 0.09757 | -0.016 | -6.946
-14 | -0.684 | 0.09212 | -0.017 | -7.422
-13.5 | -0.687 | 0.08666 | -0.017 | -7.925
-13 | -0.686 | 0.08202 | -0.017 | -8.361
-12.5 | -0.682 | 0.07674 | -0.018 | -8.885
-12 | -0.676 | 0.07056 | -0.019 | -9.579
-11.5 | -0.664 | 0.0666 | -0.019 | -9.968
-11 | -0.65 | 0.06122 | -0.021 | -10.62
-10.5 | -0.735 | 0.01535 | -0.032 | -47.903
-10 | -0.717 | 0.01321 | -0.033 | -54.284
-9.5 | -0.695 | 0.01035 | -0.034 | -67.142
-9 | -0.661 | 0.01077 | -0.035 | -61.322
-8.5 | -0.623 | 0.00999 | -0.035 | -62.327
-8 | -0.577 | 0.00961 | -0.036 | -60.047
-7.5 | -0.527 | 0.0092 | -0.037 | -57.319
-7 | -0.475 | 0.00944 | -0.037 | -50.348
-6.5 | -0.421 | 0.00914 | -0.038 | -46.004
-6 | -0.364 | 0.00852 | -0.038 | -42.747
-5.5 | -0.306 | 0.00836 | -0.039 | -36.574
-5 | -0.246 | 0.00822 | -0.04 | -29.896
-4.5 | -0.185 | 0.00806 | -0.04 | -22.962
-4 | -0.124 | 0.0079 | -0.041 | -15.693
-3.5 | -0.063 | 0.00776 | -0.041 | -8.063
-3 | -0.001 | 0.00767 | -0.042 | -0.116
-2.5 | 0.061 | 0.00759 | -0.043 | 8.038
-2 | 0.123 | 0.00751 | -0.043 | 16.397
-1.5 | 0.186 | 0.00738 | -0.044 | 25.171
-1 | 0.248 | 0.00573 | -0.045 | 43.244
-0.5 | 0.31 | 0.00577 | -0.045 | 53.762
0 | 0.372 | 0.00581 | -0.046 | 64.082
0.5 | 0.434 | 0.00584 | -0.047 | 74.358
1 | 0.496 | 0.00588 | -0.047 | 84.385
1.5 | 0.558 | 0.00596 | -0.048 | 93.697
2 | 0.617 | 0.00602 | -0.049 | 102.641
2.5 | 0.679 | 0.00607 | -0.049 | 111.921
3 | 0.74 | 0.00618 | -0.05 | 119.815
3.5 | 0.801 | 0.00635 | -0.051 | 126.227
4 | 0.862 | 0.00652 | -0.051 | 132.297
4.5 | 0.923 | 0.00671 | -0.052 | 137.51
5 | 0.978 | 0.00689 | -0.052 | 141.94
5.5 | 1.031 | 0.00778 | -0.053 | 132.538
6 | 1.086 | 0.00835 | -0.053 | 130.095
6.5 | 1.14 | 0.00891 | -0.054 | 127.943
7 | 1.193 | 0.00958 | -0.054 | 124.485
7.5 | 1.243 | 0.01042 | -0.054 | 119.344
8 | 1.292 | 0.01141 | -0.055 | 113.201
8.5 | 1.339 | 0.01254 | -0.055 | 106.787
9 | 1.383 | 0.01397 | -0.056 | 99.02
9.5 | 1.424 | 0.01581 | -0.056 | 90.043
10 | 1.458 | 0.01955 | -0.056 | 74.58
10.5 | 1.496 | 0.02082 | -0.057 | 71.855
11 | 1.531 | 0.02226 | -0.057 | 68.79
11.5 | 1.563 | 0.0236 | -0.058 | 66.236
12 | 1.59 | 0.0251 | -0.058 | 63.328
12.5 | 1.611 | 0.0267 | -0.059 | 60.35
13 | 1.628 | 0.02841 | -0.059 | 57.302
13.5 | 1.64 | 0.03015 | -0.06 | 54.398
14 | 1.648 | 0.03224 | -0.06 | 51.109
14.5 | 1.65 | 0.03434 | -0.061 | 48.057
15 | 1.643 | 0.03686 | -0.061 | 44.581
15.5 | 1.631 | 0.03941 | -0.061 | 41.389
16 | 1.608 | 0.04223 | -0.062 | 38.089
16.5 | 1.58 | 0.04507 | -0.062 | 35.047
17 | 1.545 | 0.04845 | -0.062 | 31.888
17.5 | 1.506 | 0.05258 | -0.063 | 28.633
18 | 1.463 | 0.05671 | -0.063 | 25.788
18.5 | 1.417 | 0.06063 | -0.063 | 23.37
19 | 1.366 | 0.06658 | -0.063 | 20.512
19.5 | 1.314 | 0.07184 | -0.063 | 18.298

## 60. Re 3M Mach 0.10 (2)
BIGFOIL.COM POLAR EXPORT
NACA64-617 a=0.0
NACA64-617 a=0.0 |  |  |  | Cl Max: | 1.5357 | at alpha= | 20 | deg
XFOIL ncrit=9 |  |  |  | L/D Max: | 172.89 | at alpha= | 6 | deg
Re: | 3000000 |  |  | Cd Min: | 0.17296 | at alpha= | -19.5 | deg
Mach: | 0.1 |  |  | Cl=0 at alpha= | -3.1197 | deg
|  |  |  | @ Cl=0.1, Cd= | 0.0071361
|  |  |  | @ Cl=0.4, Cd= | 0.0052067
|  |  |  | @ Cl=0.6, Cd= | 0.0052616
alpha (deg) | Cl | Cd | Cm | Cl/Cd
-19.5 | -0.6466 | 0.17296 | 0.0058 | -3.7384
-19 | -0.6442 | 0.1638 | 0.0004 | -3.9328
-18 | -1.0284 | 0.06387 | -0.0626 | -16.1015
-17.5 | -1.0904 | 0.04951 | -0.0703 | -22.0238
-17 | -1.1103 | 0.04216 | -0.0727 | -26.3354
-16.5 | -1.1378 | 0.03504 | -0.0734 | -32.4715
-16 | -1.1463 | 0.03034 | -0.0721 | -37.7818
-15.5 | -1.1408 | 0.02714 | -0.07 | -42.0339
-15 | -1.1332 | 0.0244 | -0.067 | -46.4426
-14.5 | -1.1241 | 0.02197 | -0.063 | -51.1652
-14 | -1.1083 | 0.02019 | -0.0585 | -54.8935
-13.5 | -1.0869 | 0.01881 | -0.054 | -57.7831
-13 | -1.0528 | 0.01739 | -0.0513 | -60.5405
-12.5 | -1.0123 | 0.01626 | -0.0494 | -62.2571
-12 | -0.969 | 0.0152 | -0.0479 | -63.75
-11 | -0.8747 | 0.01347 | -0.0456 | -64.9369
-10.5 | -0.8253 | 0.0127 | -0.0448 | -64.9843
-10 | -0.7742 | 0.01204 | -0.0441 | -64.3023
-9.5 | -0.722 | 0.01144 | -0.0437 | -63.1119
-9 | -0.6703 | 0.01075 | -0.0431 | -62.3535
-8.5 | -0.6199 | 0.00988 | -0.0424 | -62.7429
-8 | -0.5639 | 0.00958 | -0.0426 | -58.8622
-7.5 | -0.5075 | 0.00926 | -0.0427 | -54.8056
-7 | -0.4503 | 0.00903 | -0.043 | -49.8671
-6.5 | -0.3932 | 0.00874 | -0.0433 | -44.9886
-6 | -0.3358 | 0.00851 | -0.0437 | -39.4595
-5.5 | -0.2778 | 0.0083 | -0.0441 | -33.4699
-4.5 | -0.1618 | 0.00786 | -0.0451 | -20.5852
-4 | -0.1032 | 0.00773 | -0.0457 | -13.3506
-3.5 | -0.0448 | 0.00752 | -0.0463 | -5.9574
-3 | 0.0141 | 0.00737 | -0.0469 | 1.9132
-2 | 0.1316 | 0.00705 | -0.0483 | 18.6667
-1.5 | 0.1896 | 0.00673 | -0.0489 | 28.1724
-1 | 0.2417 | 0.00543 | -0.0492 | 44.512
-0.5 | 0.301 | 0.00526 | -0.0501 | 57.2243
0 | 0.3604 | 0.00522 | -0.0509 | 69.0421
0.5 | 0.4198 | 0.0052 | -0.0517 | 80.7308
1 | 0.4794 | 0.00515 | -0.0526 | 93.0874
1.5 | 0.539 | 0.0052 | -0.0535 | 103.6538
2 | 0.5984 | 0.00526 | -0.0544 | 113.7643
3 | 0.7172 | 0.00538 | -0.0562 | 133.3086
3.5 | 0.7764 | 0.00543 | -0.0571 | 142.9834
4 | 0.8353 | 0.00551 | -0.0579 | 151.5971
4.5 | 0.8937 | 0.00561 | -0.0587 | 159.3048
5 | 0.9516 | 0.00575 | -0.0595 | 165.4957
5.5 | 1.0088 | 0.00593 | -0.0601 | 170.118
6 | 1.065 | 0.00616 | -0.0606 | 172.8896
6.5 | 1.118 | 0.00661 | -0.0606 | 169.1377
7 | 1.1653 | 0.00736 | -0.0598 | 158.3288
7.5 | 1.2072 | 0.00828 | -0.0581 | 145.7971
8 | 1.2487 | 0.00905 | -0.0563 | 137.9779
8.5 | 1.2814 | 0.0099 | -0.053 | 129.4343
9 | 1.313 | 0.01077 | -0.0497 | 121.9127
9.5 | 1.32 | 0.01211 | -0.0426 | 109.0008
10 | 1.3318 | 0.01386 | -0.0375 | 96.0895
10.5 | 1.3463 | 0.01584 | -0.0335 | 84.9937
11 | 1.3581 | 0.01824 | -0.0298 | 74.4572
11.5 | 1.3695 | 0.0209 | -0.0266 | 65.5263
12 | 1.3771 | 0.02402 | -0.0236 | 57.3314
12.5 | 1.3873 | 0.02715 | -0.0211 | 51.0976
13 | 1.3992 | 0.03038 | -0.0193 | 46.0566
13.5 | 1.4151 | 0.03348 | -0.0179 | 42.267
14 | 1.4287 | 0.03692 | -0.0167 | 38.6972
14.5 | 1.4446 | 0.04027 | -0.0158 | 35.8729
15 | 1.4568 | 0.04409 | -0.0151 | 33.0415
15.5 | 1.4711 | 0.04784 | -0.0147 | 30.7504
16 | 1.483 | 0.05192 | -0.0144 | 28.5632
16.5 | 1.4939 | 0.05625 | -0.0143 | 26.5582
17 | 1.5051 | 0.06065 | -0.0145 | 24.8162
17.5 | 1.513 | 0.06558 | -0.015 | 23.0711
18 | 1.5199 | 0.07073 | -0.0157 | 21.4888
18.5 | 1.5283 | 0.07587 | -0.0167 | 20.1437
19 | 1.5328 | 0.08162 | -0.018 | 18.7797
19.5 | 1.5323 | 0.08817 | -0.0197 | 17.3789
20 | 1.5357 | 0.0944 | -0.0217 | 16.268

## 61. Re 3M Mach 0.25 (1)
BIGFOIL.COM POLAR EXPORT
NACA64-617 a=0.0
NACA64-617 a=0.0 |  |  |  | Cl Max: | 1.608 | at alpha= | 13 | deg
JavaFoil+Calcfoil stall+Eppler ext transition |  |  |  | L/D Max: | 137.77 | at alpha= | 4.5 | deg
Re: | 3000000 |  |  | Cd Min: | 0.00578 | at alpha= | -1 | deg
Mach: | 0.25 |  |  | Cl=0 at alpha= | -2.9922 | deg
|  |  |  | @ Cl=0.1, Cd= | 0.0075895
|  |  |  | @ Cl=0.4, Cd= | 0.0059013
|  |  |  | @ Cl=0.6, Cd= | 0.0061017
alpha (deg) | Cl | Cd | Cm | Cl/Cd
-14.5 | -0.475 | 0.10548 | -0.015 | -4.507
-14 | -0.511 | 0.09897 | -0.016 | -5.166
-13.5 | -0.542 | 0.09293 | -0.016 | -5.833
-13 | -0.567 | 0.08751 | -0.017 | -6.481
-12.5 | -0.586 | 0.08176 | -0.017 | -7.17
-12 | -0.599 | 0.07732 | -0.018 | -7.742
-11.5 | -0.604 | 0.07331 | -0.018 | -8.24
-11 | -0.604 | 0.06826 | -0.019 | -8.844
-10.5 | -0.598 | 0.06282 | -0.02 | -9.518
-10 | -0.586 | 0.05742 | -0.021 | -10.209
-9.5 | -0.667 | 0.0142 | -0.034 | -46.95
-9 | -0.648 | 0.01213 | -0.035 | -53.392
-8.5 | -0.619 | 0.01037 | -0.036 | -59.653
-8 | -0.582 | 0.00999 | -0.037 | -58.279
-7.5 | -0.535 | 0.0096 | -0.038 | -55.778
-7 | -0.484 | 0.00972 | -0.038 | -49.773
-6.5 | -0.43 | 0.00938 | -0.039 | -45.795
-6 | -0.373 | 0.00904 | -0.039 | -41.193
-5.5 | -0.313 | 0.00848 | -0.04 | -36.949
-5 | -0.252 | 0.00835 | -0.041 | -30.183
-4.5 | -0.19 | 0.00816 | -0.041 | -23.297
-4 | -0.127 | 0.00804 | -0.042 | -15.845
-3.5 | -0.064 | 0.00788 | -0.043 | -8.16
-3 | -0.001 | 0.00781 | -0.043 | -0.117
-2.5 | 0.063 | 0.00766 | -0.044 | 8.185
-2 | 0.126 | 0.00754 | -0.045 | 16.779
-1.5 | 0.191 | 0.00746 | -0.045 | 25.581
-1 | 0.255 | 0.00578 | -0.046 | 44.053
-0.5 | 0.319 | 0.00582 | -0.047 | 54.749
0 | 0.382 | 0.00589 | -0.047 | 64.933
0.5 | 0.446 | 0.00593 | -0.048 | 75.201
1 | 0.51 | 0.00598 | -0.049 | 85.313
1.5 | 0.574 | 0.00608 | -0.049 | 94.307
2 | 0.634 | 0.00613 | -0.05 | 103.541
2.5 | 0.697 | 0.0062 | -0.051 | 112.521
3 | 0.76 | 0.00633 | -0.051 | 120.002
3.5 | 0.823 | 0.00655 | -0.052 | 125.623
4 | 0.885 | 0.00672 | -0.053 | 131.803
4.5 | 0.942 | 0.00684 | -0.053 | 137.77
5 | 0.999 | 0.00726 | -0.054 | 137.668
5.5 | 1.054 | 0.0082 | -0.054 | 128.517
6 | 1.11 | 0.00883 | -0.054 | 125.768
6.5 | 1.166 | 0.00946 | -0.055 | 123.219
7 | 1.219 | 0.01025 | -0.055 | 118.942
7.5 | 1.27 | 0.01119 | -0.056 | 113.52
8 | 1.319 | 0.01234 | -0.056 | 106.902
8.5 | 1.365 | 0.01363 | -0.057 | 100.165
9 | 1.409 | 0.01527 | -0.057 | 92.266
9.5 | 1.449 | 0.01727 | -0.057 | 83.894
10 | 1.481 | 0.02119 | -0.058 | 69.904
10.5 | 1.516 | 0.0228 | -0.058 | 66.474
11 | 1.546 | 0.02428 | -0.059 | 63.689
11.5 | 1.573 | 0.02594 | -0.059 | 60.622
12 | 1.592 | 0.02761 | -0.06 | 57.674
12.5 | 1.604 | 0.02947 | -0.06 | 54.417
13 | 1.608 | 0.03169 | -0.06 | 50.733
13.5 | 1.605 | 0.03399 | -0.061 | 47.228
14 | 1.595 | 0.03644 | -0.061 | 43.767
14.5 | 1.577 | 0.03917 | -0.062 | 40.251
15 | 1.544 | 0.04245 | -0.062 | 36.369
15.5 | 1.503 | 0.04559 | -0.062 | 32.961
16 | 1.443 | 0.0494 | -0.063 | 29.219
16.5 | 1.373 | 0.05434 | -0.063 | 25.266
17 | 1.292 | 0.0606 | -0.063 | 21.325
17.5 | 1.206 | 0.0663 | -0.063 | 18.182
18 | 1.107 | 0.07616 | -0.063 | 14.54

## 62. Re 3M Mach 0.25 (2)
BIGFOIL.COM POLAR EXPORT
NACA64-617 a=0.0
NACA64-617 a=0.0 |  |  |  | Cl Max: | 1.4872 | at alpha= | 18.5 | deg
XFOIL ncrit=9 |  |  |  | L/D Max: | 172.817 | at alpha= | 6 | deg
Re: | 3000000 |  |  | Cd Min: | 0.22312 | at alpha= | -20 | deg
Mach: | 0.25 |  |  | Cl=0 at alpha= | -3.1295 | deg
|  |  |  | @ Cl=0.1, Cd= | 0.007249
|  |  |  | @ Cl=0.4, Cd= | 0.0053088
|  |  |  | @ Cl=0.6, Cd= | 0.0053467
alpha (deg) | Cl | Cd | Cm | Cl/Cd
-20 | -0.5549 | 0.22312 | 0.0257 | -2.487
-18.5 | -0.5843 | 0.17501 | 0.0041 | -3.3387
-18 | -0.5824 | 0.16465 | -0.002 | -3.5372
-17.5 | -0.5845 | 0.15344 | -0.0087 | -3.8093
-17 | -0.5827 | 0.14359 | -0.0147 | -4.0581
-16.5 | -0.5937 | 0.13108 | -0.0222 | -4.5293
-16 | -0.8868 | 0.06483 | -0.0681 | -13.6789
-15.5 | -0.9583 | 0.0491 | -0.0777 | -19.5173
-15 | -0.9971 | 0.03994 | -0.0809 | -24.9649
-14.5 | -1.0257 | 0.03299 | -0.0807 | -31.0912
-14 | -1.0369 | 0.02823 | -0.0782 | -36.7304
-13.5 | -1.0364 | 0.02475 | -0.0743 | -41.8747
-13 | -1.0312 | 0.02187 | -0.0691 | -47.1513
-12 | -0.9839 | 0.01809 | -0.0596 | -54.3892
-11.5 | -0.9431 | 0.01659 | -0.0568 | -56.8475
-11 | -0.8979 | 0.01527 | -0.0545 | -58.8016
-10.5 | -0.8496 | 0.01411 | -0.0526 | -60.2126
-10 | -0.7987 | 0.01315 | -0.051 | -60.7376
-9.5 | -0.7458 | 0.01231 | -0.0496 | -60.5849
-9 | -0.6915 | 0.01159 | -0.0486 | -59.6635
-8.5 | -0.6376 | 0.01081 | -0.0475 | -58.9824
-8 | -0.5847 | 0.00991 | -0.0464 | -59.001
-7.5 | -0.5259 | 0.00959 | -0.0462 | -54.8384
-7 | -0.4665 | 0.00926 | -0.0461 | -50.378
-6.5 | -0.4065 | 0.00902 | -0.0462 | -45.0665
-6 | -0.347 | 0.0087 | -0.0463 | -39.8851
-5.5 | -0.2869 | 0.00848 | -0.0465 | -33.8325
-5 | -0.2263 | 0.00827 | -0.0468 | -27.364
-4.5 | -0.1663 | 0.008 | -0.0472 | -20.7875
-4 | -0.1057 | 0.00783 | -0.0476 | -13.4994
-3.5 | -0.0449 | 0.00763 | -0.0481 | -5.8847
-3 | 0.0157 | 0.00747 | -0.0487 | 2.1017
-2.5 | 0.0768 | 0.00731 | -0.0493 | 10.5062
-2 | 0.1377 | 0.00715 | -0.05 | 19.2587
-1.5 | 0.1978 | 0.0069 | -0.0506 | 28.6667
-1 | 0.2516 | 0.00552 | -0.0509 | 45.5797
-0.5 | 0.3126 | 0.00534 | -0.0517 | 58.5393
0 | 0.3737 | 0.00533 | -0.0525 | 70.1126
0.5 | 0.4357 | 0.00528 | -0.0534 | 82.5189
1 | 0.4972 | 0.00526 | -0.0543 | 94.5247
1.5 | 0.5586 | 0.00534 | -0.0552 | 104.6067
2 | 0.6207 | 0.00535 | -0.0561 | 116.0187
2.5 | 0.6823 | 0.0054 | -0.057 | 126.3519
3 | 0.7434 | 0.0055 | -0.0578 | 135.1636
3.5 | 0.8051 | 0.00554 | -0.0587 | 145.3249
4 | 0.8659 | 0.00566 | -0.0595 | 152.9859
4.5 | 0.9271 | 0.00574 | -0.0603 | 161.5157
5 | 0.9871 | 0.0059 | -0.0609 | 167.3051
5.5 | 1.0465 | 0.0061 | -0.0613 | 171.5574
6 | 1.1043 | 0.00639 | -0.0616 | 172.8169
6.5 | 1.1572 | 0.00696 | -0.061 | 166.2644
7 | 1.2045 | 0.00775 | -0.0597 | 155.4194
7.5 | 1.2449 | 0.00871 | -0.0572 | 142.9277
8 | 1.2803 | 0.00963 | -0.0538 | 132.9491
8.5 | 1.2933 | 0.01051 | -0.0462 | 123.0542
9 | 1.3134 | 0.01195 | -0.0415 | 109.9079
9.5 | 1.3246 | 0.01392 | -0.0361 | 95.158
10 | 1.3337 | 0.0164 | -0.0314 | 81.3232
10.5 | 1.3448 | 0.01909 | -0.0276 | 70.4453
11 | 1.3523 | 0.02224 | -0.024 | 60.8049
11.5 | 1.3603 | 0.02558 | -0.021 | 53.1783
12 | 1.3626 | 0.02957 | -0.0181 | 46.0805
12.5 | 1.3701 | 0.0335 | -0.0161 | 40.8985
13 | 1.3827 | 0.03722 | -0.0146 | 37.1494
13.5 | 1.3978 | 0.04087 | -0.0134 | 34.2011
14 | 1.4122 | 0.04474 | -0.0125 | 31.5646
14.5 | 1.423 | 0.04906 | -0.0117 | 29.0053
15 | 1.4372 | 0.05321 | -0.0113 | 27.01
15.5 | 1.4472 | 0.05792 | -0.0111 | 24.9862
16 | 1.4573 | 0.06278 | -0.0111 | 23.2128
16.5 | 1.4681 | 0.06774 | -0.0115 | 21.6726
17 | 1.4727 | 0.07353 | -0.0122 | 20.0286
17.5 | 1.4799 | 0.07924 | -0.0132 | 18.6762
18 | 1.4853 | 0.0853 | -0.0145 | 17.4127
18.5 | 1.4872 | 0.09201 | -0.0163 | 16.1635
19 | 1.4831 | 0.09972 | -0.0188 | 14.8726
19.5 | 1.4844 | 0.10689 | -0.0214 | 13.8872
20 | 1.4821 | 0.11474 | -0.0246 | 12.917

## 63. Re 3M Mach 0.50 (1)
BIGFOIL.COM POLAR EXPORT
NACA64-617 a=0.0
NACA64-617 a=0.0 |  |  |  | Cl Max: | 1.499 | at alpha= | 9.5 | deg
JavaFoil+Calcfoil stall+Eppler ext transition |  |  |  | L/D Max: | 126.64 | at alpha= | 4 | deg
Re: | 3000000 |  |  | Cd Min: | 0.00614 | at alpha= | -0.5 | deg
Mach: | 0.5 |  |  | Cl=0 at alpha= | -2.993 | deg
|  |  |  | @ Cl=0.1, Cd= | 0.0079851
|  |  |  | @ Cl=0.4, Cd= | 0.0062133
|  |  |  | @ Cl=0.6, Cd= | 0.0065276
alpha (deg) | Cl | Cd | Cm | Cl/Cd
-20 | -0.967 | 0.16947 | -0.016 | -5.708
-19.5 | -0.939 | 0.16246 | -0.016 | -5.783
-19 | -0.912 | 0.15651 | -0.016 | -5.825
-18.5 | -0.885 | 0.15586 | -0.017 | -5.675
-18 | -0.854 | 0.15033 | -0.016 | -5.682
-17.5 | -0.826 | 0.14491 | -0.016 | -5.697
-17 | -0.797 | 0.14189 | -0.016 | -5.618
-16.5 | -0.769 | 0.1377 | -0.017 | -5.586
-16 | -0.741 | 0.12834 | -0.017 | -5.775
-15.5 | -0.713 | 0.1243 | -0.017 | -5.739
-15 | -0.684 | 0.12007 | -0.017 | -5.693
-14.5 | -0.655 | 0.11473 | -0.017 | -5.709
-14 | -0.627 | 0.11032 | -0.017 | -5.682
-13.5 | -0.599 | 0.10739 | -0.017 | -5.574
-13 | -0.57 | 0.10197 | -0.018 | -5.593
-12.5 | -0.542 | 0.09855 | -0.018 | -5.5
-12 | -0.513 | 0.09533 | -0.018 | -5.381
-11.5 | -0.484 | 0.09239 | -0.017 | -5.241
-11 | -0.456 | 0.0894 | -0.018 | -5.099
-10.5 | -0.427 | 0.08612 | -0.018 | -4.964
-10 | -0.399 | 0.08216 | -0.018 | -4.858
-9.5 | -0.371 | 0.06591 | -0.019 | -5.627
-9 | -0.342 | 0.07596 | -0.018 | -4.503
-8.5 | -0.314 | 0.06203 | -0.02 | -5.062
-8 | -0.286 | 0.05444 | -0.021 | -5.253
-7.5 | -0.376 | 0.04976 | -0.022 | -7.561
-7 | -0.394 | 0.04567 | -0.024 | -8.622
-6.5 | -0.446 | 0.01146 | -0.043 | -38.908
-6 | -0.403 | 0.01031 | -0.044 | -39.096
-5.5 | -0.344 | 0.00984 | -0.045 | -34.958
-5 | -0.278 | 0.00898 | -0.046 | -30.984
-4.5 | -0.21 | 0.00875 | -0.046 | -24.052
-4 | -0.141 | 0.0085 | -0.047 | -16.636
-3.5 | -0.072 | 0.00835 | -0.048 | -8.563
-3 | -0.001 | 0.00818 | -0.048 | -0.124
-2.5 | 0.07 | 0.00804 | -0.049 | 8.699
-2 | 0.141 | 0.00791 | -0.05 | 17.844
-1.5 | 0.213 | 0.00783 | -0.051 | 27.243
-1 | 0.285 | 0.00774 | -0.051 | 36.783
-0.5 | 0.356 | 0.00614 | -0.052 | 57.987
0 | 0.428 | 0.00626 | -0.053 | 68.329
0.5 | 0.499 | 0.00637 | -0.054 | 78.323
1 | 0.57 | 0.00646 | -0.054 | 88.277
1.5 | 0.641 | 0.00662 | -0.055 | 96.916
2 | 0.703 | 0.00675 | -0.055 | 104.153
2.5 | 0.77 | 0.00687 | -0.056 | 112.198
3 | 0.837 | 0.00711 | -0.057 | 117.868
3.5 | 0.904 | 0.00737 | -0.057 | 122.676
4 | 0.97 | 0.00766 | -0.058 | 126.64
4.5 | 1.034 | 0.00823 | -0.058 | 125.713
5 | 1.094 | 0.00957 | -0.059 | 114.302
5.5 | 1.156 | 0.01045 | -0.059 | 110.64
6 | 1.217 | 0.01138 | -0.06 | 106.903
6.5 | 1.276 | 0.01255 | -0.06 | 101.649
7 | 1.33 | 0.01397 | -0.061 | 95.193
7.5 | 1.378 | 0.01632 | -0.061 | 84.445
8 | 1.424 | 0.0178 | -0.062 | 80.017
8.5 | 1.461 | 0.02085 | -0.062 | 70.106
9 | 1.486 | 0.02633 | -0.062 | 56.44
9.5 | 1.499 | 0.02894 | -0.063 | 51.803
10 | 1.491 | 0.03177 | -0.063 | 46.92
10.5 | 1.441 | 0.03521 | -0.064 | 40.916
11 | 1.269 | 0.04027 | -0.064 | 31.504
11.5 | 0.91 | 0.05234 | -0.062 | 17.387
12 | 0.831 | 0.09188 | -0.031 | 9.05
12.5 | 0.858 | 0.10228 | -0.031 | 8.392
13 | 0.885 | 0.10548 | -0.032 | 8.389
13.5 | 1.005 | 0.07695 | -0.062 | 13.064
14 | 0.94 | 0.11281 | -0.036 | 8.336
14.5 | 1.051 | 0.0903 | -0.062 | 11.637

## 64. Re 3M Mach 0.50 (2)
BIGFOIL.COM POLAR EXPORT
NACA64-617 a=0.0
NACA64-617 a=0.0 |  |  |  | Cl Max: | 1.3485 | at alpha= | 15 | deg
XFOIL ncrit=9 |  |  |  | L/D Max: | 169.04 | at alpha= | 5 | deg
Re: | 3000000 |  |  | Cd Min: | 0.20145 | at alpha= | 20 | deg
Mach: | 0.5 |  |  | Cl=0 at alpha= | -3.1838 | deg
|  |  |  | @ Cl=0.1, Cd= | 0.0077194
|  |  |  | @ Cl=0.4, Cd= | 0.0057103
|  |  |  | @ Cl=0.6, Cd= | 0.0057188
alpha (deg) | Cl | Cd | Cm | Cl/Cd
-13.5 | -0.4002 | 0.12181 | -0.037 | -3.2854
-13 | -0.4035 | 0.11075 | -0.044 | -3.6433
-12.5 | -0.4071 | 0.10028 | -0.0507 | -4.0596
-12 | -0.4204 | 0.08882 | -0.0584 | -4.7332
-11.5 | -0.4429 | 0.07644 | -0.0673 | -5.7941
-10.5 | -0.5173 | 0.04865 | -0.0898 | -10.6331
-10 | -0.5546 | 0.03986 | -0.0938 | -13.9137
-9.5 | -0.5936 | 0.03277 | -0.0929 | -18.1141
-9 | -0.6322 | 0.02684 | -0.0866 | -23.5544
-8.5 | -0.6625 | 0.01948 | -0.0791 | -34.0092
-8 | -0.6521 | 0.01355 | -0.0725 | -48.1255
-7.5 | -0.5963 | 0.01186 | -0.0677 | -50.2782
-7 | -0.5323 | 0.0109 | -0.0644 | -48.8349
-6.5 | -0.4627 | 0.01038 | -0.0621 | -44.5761
-6 | -0.3918 | 0.00997 | -0.0605 | -39.2979
-5.5 | -0.322 | 0.00959 | -0.0593 | -33.5766
-5 | -0.253 | 0.00914 | -0.0582 | -27.6805
-4.5 | -0.1835 | 0.00879 | -0.0575 | -20.876
-4 | -0.1142 | 0.00845 | -0.0571 | -13.5148
-3.5 | -0.0442 | 0.00817 | -0.057 | -5.41
-3 | 0.0257 | 0.00796 | -0.0571 | 3.2286
-2.5 | 0.0956 | 0.00773 | -0.0574 | 12.3674
-2 | 0.1659 | 0.00756 | -0.0578 | 21.9444
-1.5 | 0.2358 | 0.00742 | -0.0584 | 31.779
-1 | 0.304 | 0.00708 | -0.0589 | 42.9379
-0.5 | 0.3651 | 0.00574 | -0.059 | 63.6063
0 | 0.4357 | 0.00568 | -0.0598 | 76.7077
1 | 0.5777 | 0.0057 | -0.0616 | 101.3509
1.5 | 0.649 | 0.00576 | -0.0624 | 112.6736
2 | 0.7195 | 0.0059 | -0.0632 | 121.9492
2.5 | 0.7916 | 0.00595 | -0.064 | 133.042
3 | 0.8629 | 0.00607 | -0.0647 | 142.1582
3.5 | 0.9338 | 0.00621 | -0.0651 | 150.3704
4 | 1.005 | 0.00634 | -0.0655 | 158.5174
4.5 | 1.0754 | 0.00652 | -0.0656 | 164.9387
5 | 1.1444 | 0.00677 | -0.0652 | 169.0399
5.5 | 1.2086 | 0.00718 | -0.0641 | 168.3287
6 | 1.2612 | 0.00793 | -0.0611 | 159.0416
6.5 | 1.3029 | 0.00881 | -0.0562 | 147.8888
7 | 1.3125 | 0.0101 | -0.0468 | 129.9505
7.5 | 1.3208 | 0.01216 | -0.0389 | 108.6184
8 | 1.3202 | 0.01475 | -0.0307 | 89.5051
9 | 1.3286 | 0.0229 | -0.0225 | 58.0175
9.5 | 1.3258 | 0.02738 | -0.0181 | 48.4222
10 | 1.323 | 0.03222 | -0.0144 | 41.0615
10.5 | 1.3225 | 0.03721 | -0.0113 | 35.5415
11.5 | 1.3171 | 0.04841 | -0.0069 | 27.2072
12 | 1.3118 | 0.0547 | -0.0056 | 23.9817
12.5 | 1.3164 | 0.06055 | -0.0048 | 21.7407
13 | 1.3254 | 0.06634 | -0.0044 | 19.9789
13.5 | 1.3345 | 0.07237 | -0.0043 | 18.44
14 | 1.3435 | 0.07872 | -0.0047 | 17.0668
14.5 | 1.3452 | 0.08607 | -0.0059 | 15.6291
15 | 1.3485 | 0.09366 | -0.0076 | 14.3978
15.5 | 1.3474 | 0.10198 | -0.01 | 13.2124
16 | 1.3395 | 0.11148 | -0.0135 | 12.0156
16.5 | 1.3321 | 0.12123 | -0.0177 | 10.9882
17 | 1.3214 | 0.13172 | -0.0228 | 10.0319
17.5 | 1.3104 | 0.14253 | -0.0286 | 9.1939
18 | 1.2997 | 0.15358 | -0.035 | 8.4627
18.5 | 1.2869 | 0.16524 | -0.0423 | 7.7881
19 | 1.2755 | 0.17698 | -0.0499 | 7.207
19.5 | 1.2637 | 0.18903 | -0.0581 | 6.6852
20 | 1.2524 | 0.20145 | -0.0668 | 6.2169

## 65. Re 4M Mach 0.00 (1)
BIGFOIL.COM POLAR EXPORT
NACA64-617 a=0.0
NACA64-617 a=0.0 |  |  |  | Cl Max: | 1.662 | at alpha= | 14.5 | deg
JavaFoil+Calcfoil stall+Eppler ext transition |  |  |  | L/D Max: | 137.017 | at alpha= | 4 | deg
Re: | 4000000 |  |  | Cd Min: | 0.00547 | at alpha= | -1 | deg
Mach: | 0 |  |  | Cl=0 at alpha= | -2.9919 | deg
|  |  |  | @ Cl=0.1, Cd= | 0.0071861
|  |  |  | @ Cl=0.4, Cd= | 0.0055739
|  |  |  | @ Cl=0.6, Cd= | 0.0057479
alpha (deg) | Cl | Cd | Cm | Cl/Cd
-15.5 | -0.688 | 0.10667 | -0.015 | -6.449
-15 | -0.696 | 0.09975 | -0.016 | -6.979
-14.5 | -0.702 | 0.09431 | -0.017 | -7.441
-14 | -0.705 | 0.08882 | -0.017 | -7.934
-13.5 | -0.705 | 0.08337 | -0.018 | -8.454
-13 | -0.701 | 0.07879 | -0.018 | -8.9
-12.5 | -0.695 | 0.07355 | -0.019 | -9.453
-12 | -0.69 | 0.06583 | -0.02 | -10.475
-11.5 | -0.673 | 0.06405 | -0.02 | -10.504
-11 | -0.744 | 0.01991 | -0.03 | -37.381
-10.5 | -0.753 | 0.01272 | -0.032 | -59.145
-10 | -0.728 | 0.01173 | -0.033 | -62.017
-9.5 | -0.705 | 0.01042 | -0.034 | -67.64
-9 | -0.665 | 0.00994 | -0.035 | -66.914
-8.5 | -0.622 | 0.00944 | -0.035 | -65.908
-8 | -0.575 | 0.00909 | -0.036 | -63.282
-7.5 | -0.526 | 0.00878 | -0.036 | -59.889
-7 | -0.473 | 0.00901 | -0.037 | -52.569
-6.5 | -0.419 | 0.00812 | -0.038 | -51.564
-6 | -0.362 | 0.00854 | -0.038 | -42.457
-5.5 | -0.304 | 0.00799 | -0.039 | -38.072
-5 | -0.245 | 0.00785 | -0.039 | -31.154
-4.5 | -0.184 | 0.00766 | -0.04 | -24.068
-4 | -0.123 | 0.00756 | -0.041 | -16.337
-3.5 | -0.062 | 0.00742 | -0.041 | -8.399
-3 | -0.001 | 0.00739 | -0.042 | -0.119
-2.5 | 0.061 | 0.00725 | -0.043 | 8.38
-2 | 0.122 | 0.00715 | -0.043 | 17.128
-1.5 | 0.185 | 0.00706 | -0.044 | 26.154
-1 | 0.247 | 0.00547 | -0.044 | 45.054
-0.5 | 0.308 | 0.00554 | -0.045 | 55.677
0 | 0.37 | 0.00554 | -0.046 | 66.855
0.5 | 0.432 | 0.00561 | -0.046 | 76.993
1 | 0.494 | 0.00565 | -0.047 | 87.344
1.5 | 0.556 | 0.00571 | -0.048 | 97.212
2 | 0.614 | 0.00576 | -0.048 | 106.757
2.5 | 0.675 | 0.00581 | -0.049 | 116.192
3 | 0.736 | 0.006 | -0.05 | 122.655
3.5 | 0.797 | 0.00614 | -0.05 | 129.761
4 | 0.858 | 0.00626 | -0.051 | 137.017
4.5 | 0.918 | 0.00677 | -0.052 | 135.563
5 | 0.971 | 0.00735 | -0.052 | 132.006
5.5 | 1.026 | 0.0078 | -0.052 | 131.649
6 | 1.082 | 0.00826 | -0.053 | 130.969
6.5 | 1.136 | 0.00883 | -0.053 | 128.613
7 | 1.188 | 0.00954 | -0.054 | 124.571
7.5 | 1.238 | 0.01036 | -0.054 | 119.534
8 | 1.287 | 0.01129 | -0.055 | 114.07
8.5 | 1.335 | 0.01237 | -0.055 | 107.926
9 | 1.379 | 0.01377 | -0.056 | 100.17
9.5 | 1.421 | 0.01523 | -0.056 | 93.287
10 | 1.457 | 0.01824 | -0.056 | 79.914
10.5 | 1.496 | 0.01941 | -0.057 | 77.044
11 | 1.531 | 0.02069 | -0.057 | 73.985
11.5 | 1.564 | 0.02198 | -0.058 | 71.145
12 | 1.592 | 0.02331 | -0.058 | 68.273
12.5 | 1.615 | 0.02477 | -0.059 | 65.19
13 | 1.633 | 0.02634 | -0.059 | 62.01
13.5 | 1.647 | 0.02804 | -0.06 | 58.737
14 | 1.657 | 0.0298 | -0.06 | 55.603
14.5 | 1.662 | 0.03183 | -0.06 | 52.22
15 | 1.659 | 0.03392 | -0.061 | 48.901
15.5 | 1.651 | 0.03619 | -0.061 | 45.608
16 | 1.632 | 0.03866 | -0.062 | 42.214
16.5 | 1.608 | 0.04147 | -0.062 | 38.767
17 | 1.578 | 0.04451 | -0.062 | 35.465
17.5 | 1.545 | 0.04778 | -0.063 | 32.331
18 | 1.508 | 0.05124 | -0.063 | 29.423
18.5 | 1.467 | 0.0553 | -0.063 | 26.519
19 | 1.423 | 0.05975 | -0.063 | 23.814
19.5 | 1.377 | 0.06481 | -0.064 | 21.246

## 66. Re 4M Mach 0.00 (2)
BIGFOIL.COM POLAR EXPORT
NACA64-617 a=0.0
NACA64-617 a=0.0 |  |  |  | Cl Max: | 1.5821 | at alpha= | 20 | deg
XFOIL ncrit=9 |  |  |  | L/D Max: | 177.456 | at alpha= | 5.5 | deg
Re: | 4000000 |  |  | Cd Min: | 0.08548 | at alpha= | 20 | deg
Mach: | 0 |  |  | Cl=0 at alpha= | -3.1086 | deg
|  |  |  | @ Cl=0.1, Cd= | 0.006757
|  |  |  | @ Cl=0.4, Cd= | 0.0049093
|  |  |  | @ Cl=0.6, Cd= | 0.004923
alpha (deg) | Cl | Cd | Cm | Cl/Cd
-19.5 | -1.1997 | 0.05849 | -0.0641 | -20.5112
-19 | -1.2154 | 0.05032 | -0.0682 | -24.1534
-18.5 | -1.2414 | 0.04192 | -0.0719 | -29.6135
-18 | -1.249 | 0.03678 | -0.0722 | -33.9587
-17.5 | -1.2561 | 0.03201 | -0.0716 | -39.2409
-17 | -1.2418 | 0.02934 | -0.0705 | -42.3245
-16.5 | -1.235 | 0.02632 | -0.0684 | -46.9225
-16 | -1.2217 | 0.02399 | -0.0659 | -50.9254
-15.5 | -1.2033 | 0.02218 | -0.0631 | -54.2516
-15 | -1.1875 | 0.02038 | -0.0593 | -58.2679
-14.5 | -1.1665 | 0.01912 | -0.0551 | -61.0094
-14 | -1.14 | 0.01805 | -0.0513 | -63.1579
-13.5 | -1.103 | 0.01697 | -0.0491 | -64.9971
-13 | -1.0617 | 0.01602 | -0.0475 | -66.2734
-12.5 | -1.0176 | 0.01513 | -0.0462 | -67.2571
-12 | -0.9713 | 0.01434 | -0.0452 | -67.7336
-11.5 | -0.9241 | 0.01352 | -0.0442 | -68.3506
-11 | -0.8761 | 0.01267 | -0.0433 | -69.1476
-10 | -0.7758 | 0.01123 | -0.0421 | -69.0828
-9.5 | -0.7233 | 0.01069 | -0.0419 | -67.6614
-9 | -0.6696 | 0.01023 | -0.0418 | -65.4545
-8 | -0.5646 | 0.00893 | -0.0412 | -63.2251
-7.5 | -0.5082 | 0.00866 | -0.0415 | -58.6836
-7 | -0.4514 | 0.0084 | -0.0419 | -53.7381
-6.5 | -0.394 | 0.00819 | -0.0423 | -48.1074
-6 | -0.3366 | 0.00796 | -0.0428 | -42.2864
-5.5 | -0.279 | 0.00776 | -0.0433 | -35.9536
-5 | -0.2208 | 0.00759 | -0.0439 | -29.0909
-4 | -0.1044 | 0.00723 | -0.0451 | -14.4398
-3.5 | -0.0458 | 0.00712 | -0.0458 | -6.4326
-3 | 0.0127 | 0.00696 | -0.0464 | 1.8247
-2.5 | 0.0716 | 0.00682 | -0.0472 | 10.4985
-2 | 0.1302 | 0.00669 | -0.0479 | 19.4619
-1.5 | 0.1885 | 0.00646 | -0.0486 | 29.1796
-1 | 0.2454 | 0.00592 | -0.0493 | 41.4527
-0.5 | 0.2998 | 0.00504 | -0.0499 | 59.4841
0 | 0.3591 | 0.00493 | -0.0507 | 72.8398
0.5 | 0.4185 | 0.0049 | -0.0516 | 85.4082
1 | 0.4774 | 0.00489 | -0.0525 | 97.6278
1.5 | 0.537 | 0.00487 | -0.0535 | 110.2669
2 | 0.5964 | 0.00492 | -0.0544 | 121.2195
3 | 0.7148 | 0.00502 | -0.0563 | 142.3904
3.5 | 0.7735 | 0.00511 | -0.0572 | 151.3699
4 | 0.8323 | 0.00517 | -0.0581 | 160.9865
4.5 | 0.8902 | 0.0053 | -0.0589 | 167.9623
5 | 0.9478 | 0.00545 | -0.0597 | 173.9083
5.5 | 1.0044 | 0.00566 | -0.0603 | 177.4558
6 | 1.0586 | 0.00604 | -0.0606 | 175.2649
6.5 | 1.1094 | 0.00663 | -0.0605 | 167.3303
7 | 1.1566 | 0.00739 | -0.0598 | 156.5088
7.5 | 1.2005 | 0.00822 | -0.0585 | 146.0462
8 | 1.242 | 0.00901 | -0.0569 | 137.8468
8.5 | 1.2803 | 0.00977 | -0.0546 | 131.044
9 | 1.3083 | 0.01057 | -0.0505 | 123.7748
9.5 | 1.3222 | 0.01162 | -0.0444 | 113.7866
10 | 1.3386 | 0.01299 | -0.0396 | 103.0485
10.5 | 1.3525 | 0.01481 | -0.0352 | 91.3234
11 | 1.3657 | 0.01697 | -0.0314 | 80.4773
11.5 | 1.3777 | 0.01944 | -0.0281 | 70.8693
12 | 1.3921 | 0.02197 | -0.0254 | 63.3637
12.5 | 1.4079 | 0.02457 | -0.0232 | 57.3016
13 | 1.4243 | 0.02726 | -0.0213 | 52.2487
13.5 | 1.4405 | 0.03014 | -0.0197 | 47.7936
14 | 1.4582 | 0.03305 | -0.0186 | 44.121
14.5 | 1.4738 | 0.03623 | -0.0175 | 40.679
15 | 1.488 | 0.03965 | -0.0166 | 37.5284
15.5 | 1.5026 | 0.04316 | -0.0159 | 34.8146
16 | 1.518 | 0.0467 | -0.0155 | 32.5054
16.5 | 1.5296 | 0.0507 | -0.0152 | 30.1696
17 | 1.5391 | 0.05505 | -0.0152 | 27.9582
17.5 | 1.5508 | 0.05927 | -0.0153 | 26.165
18 | 1.5601 | 0.06388 | -0.0158 | 24.4224
18.5 | 1.5651 | 0.06912 | -0.0164 | 22.6432
19 | 1.5718 | 0.07432 | -0.0174 | 21.1491
19.5 | 1.5783 | 0.07967 | -0.0186 | 19.8105
20 | 1.5821 | 0.08548 | -0.0201 | 18.5084

## 67. Re 4M Mach 0.10 (1)
BIGFOIL.COM POLAR EXPORT
NACA64-617 a=0.0
NACA64-617 a=0.0 |  |  |  | Cl Max: | 1.654 | at alpha= | 14.5 | deg
JavaFoil+Calcfoil stall+Eppler ext transition |  |  |  | L/D Max: | 136.282 | at alpha= | 4 | deg
Re: | 4000000 |  |  | Cd Min: | 0.00547 | at alpha= | -1 | deg
Mach: | 0.1 |  |  | Cl=0 at alpha= | -2.9919 | deg
|  |  |  | @ Cl=0.1, Cd= | 0.0071797
|  |  |  | @ Cl=0.4, Cd= | 0.0056061
|  |  |  | @ Cl=0.6, Cd= | 0.0057385
alpha (deg) | Cl | Cd | Cm | Cl/Cd
-15.5 | -0.658 | 0.10769 | -0.015 | -6.114
-15 | -0.67 | 0.10134 | -0.016 | -6.61
-14.5 | -0.679 | 0.09569 | -0.016 | -7.093
-14 | -0.685 | 0.09 | -0.017 | -7.608
-13.5 | -0.688 | 0.08466 | -0.017 | -8.123
-13 | -0.687 | 0.08019 | -0.018 | -8.566
-12.5 | -0.684 | 0.0748 | -0.018 | -9.139
-12 | -0.679 | 0.06813 | -0.02 | -9.96
-11.5 | -0.667 | 0.06412 | -0.02 | -10.398
-11 | -0.657 | 0.05655 | -0.022 | -11.609
-10.5 | -0.745 | 0.01337 | -0.032 | -55.73
-10 | -0.723 | 0.01206 | -0.033 | -59.97
-9.5 | -0.698 | 0.01074 | -0.034 | -64.987
-9 | -0.666 | 0.01006 | -0.035 | -66.188
-8.5 | -0.623 | 0.00949 | -0.035 | -65.628
-8 | -0.577 | 0.00912 | -0.036 | -63.246
-7.5 | -0.527 | 0.00882 | -0.037 | -59.802
-7 | -0.475 | 0.0091 | -0.037 | -52.244
-6.5 | -0.421 | 0.00812 | -0.038 | -51.811
-6 | -0.364 | 0.00819 | -0.038 | -44.417
-5.5 | -0.306 | 0.00801 | -0.039 | -38.181
-5 | -0.246 | 0.00786 | -0.04 | -31.274
-4.5 | -0.185 | 0.00774 | -0.04 | -23.924
-4 | -0.124 | 0.00755 | -0.041 | -16.421
-3.5 | -0.063 | 0.00741 | -0.041 | -8.446
-3 | -0.001 | 0.00739 | -0.042 | -0.12
-2.5 | 0.061 | 0.00723 | -0.043 | 8.436
-2 | 0.123 | 0.00715 | -0.043 | 17.217
-1.5 | 0.186 | 0.00709 | -0.044 | 26.18
-1 | 0.248 | 0.00547 | -0.045 | 45.322
-0.5 | 0.31 | 0.00554 | -0.045 | 55.999
0 | 0.372 | 0.00557 | -0.046 | 66.788
0.5 | 0.434 | 0.00565 | -0.047 | 76.914
1 | 0.496 | 0.00569 | -0.047 | 87.251
1.5 | 0.558 | 0.00571 | -0.048 | 97.738
2 | 0.617 | 0.00575 | -0.049 | 107.35
2.5 | 0.679 | 0.00588 | -0.049 | 115.379
3 | 0.74 | 0.006 | -0.05 | 123.249
3.5 | 0.801 | 0.0062 | -0.051 | 129.309
4 | 0.862 | 0.00632 | -0.051 | 136.282
4.5 | 0.923 | 0.00686 | -0.052 | 134.462
5 | 0.975 | 0.00741 | -0.052 | 131.602
5.5 | 1.031 | 0.00785 | -0.053 | 131.257
6 | 1.086 | 0.00835 | -0.053 | 130.135
6.5 | 1.141 | 0.00894 | -0.054 | 127.623
7 | 1.193 | 0.00963 | -0.054 | 123.846
7.5 | 1.244 | 0.01049 | -0.055 | 118.564
8 | 1.292 | 0.01143 | -0.055 | 113.05
8.5 | 1.339 | 0.01258 | -0.055 | 106.492
9 | 1.384 | 0.014 | -0.056 | 98.889
9.5 | 1.426 | 0.01551 | -0.056 | 91.913
10 | 1.462 | 0.01851 | -0.057 | 78.983
10.5 | 1.5 | 0.01972 | -0.057 | 76.056
11 | 1.535 | 0.02107 | -0.057 | 72.817
11.5 | 1.567 | 0.02233 | -0.058 | 70.167
12 | 1.593 | 0.02378 | -0.058 | 67.017
12.5 | 1.615 | 0.02531 | -0.059 | 63.793
13 | 1.632 | 0.02695 | -0.059 | 60.547
13.5 | 1.644 | 0.02857 | -0.06 | 57.533
14 | 1.651 | 0.03051 | -0.06 | 54.122
14.5 | 1.654 | 0.03247 | -0.061 | 50.944
15 | 1.647 | 0.03483 | -0.061 | 47.289
15.5 | 1.635 | 0.03722 | -0.061 | 43.935
16 | 1.612 | 0.03986 | -0.062 | 40.449
16.5 | 1.584 | 0.0425 | -0.062 | 37.259
17 | 1.549 | 0.04575 | -0.063 | 33.864
17.5 | 1.51 | 0.04956 | -0.063 | 30.461
18 | 1.467 | 0.05348 | -0.063 | 27.422
18.5 | 1.421 | 0.05705 | -0.063 | 24.903
19 | 1.37 | 0.06266 | -0.063 | 21.867
19.5 | 1.319 | 0.06754 | -0.064 | 19.532

## 68. Re 4M Mach 0.10 (2)
BIGFOIL.COM POLAR EXPORT
NACA64-617 a=0.0
NACA64-617 a=0.0 |  |  |  | Cl Max: | 1.5739 | at alpha= | 20 | deg
XFOIL ncrit=9 |  |  |  | L/D Max: | 177.715 | at alpha= | 5.5 | deg
Re: | 4000000 |  |  | Cd Min: | 0.18219 | at alpha= | -20 | deg
Mach: | 0.1 |  |  | Cl=0 at alpha= | -3.1112 | deg
|  |  |  | @ Cl=0.1, Cd= | 0.006779
|  |  |  | @ Cl=0.4, Cd= | 0.0049207
|  |  |  | @ Cl=0.6, Cd= | 0.0049396
alpha (deg) | Cl | Cd | Cm | Cl/Cd
-20 | -0.6534 | 0.18219 | 0.012 | -3.5864
-19 | -1.104 | 0.0676 | -0.06 | -16.3314
-18.5 | -1.1765 | 0.05073 | -0.0707 | -23.1914
-18 | -1.1994 | 0.0431 | -0.0732 | -27.8283
-17.5 | -1.2209 | 0.03638 | -0.0741 | -33.5596
-17 | -1.2111 | 0.03299 | -0.0737 | -36.7111
-16.5 | -1.2121 | 0.02903 | -0.0721 | -41.7534
-16 | -1.2043 | 0.02608 | -0.0699 | -46.1771
-15.5 | -1.1893 | 0.02386 | -0.0673 | -49.8449
-15 | -1.1775 | 0.02163 | -0.0635 | -54.4383
-14.5 | -1.1576 | 0.02011 | -0.0596 | -57.5634
-14 | -1.1377 | 0.01884 | -0.0548 | -60.3875
-13.5 | -1.1049 | 0.01764 | -0.0519 | -62.6361
-13 | -1.0652 | 0.01658 | -0.0499 | -64.2461
-12.5 | -1.0221 | 0.01559 | -0.0483 | -65.5613
-12 | -0.9762 | 0.01472 | -0.047 | -66.3179
-11.5 | -0.9287 | 0.01389 | -0.0459 | -66.8611
-11 | -0.881 | 0.01296 | -0.0448 | -67.9784
-10.5 | -0.8318 | 0.01212 | -0.0439 | -68.6304
-10 | -0.7807 | 0.01141 | -0.0433 | -68.4224
-9.5 | -0.728 | 0.01082 | -0.0428 | -67.2828
-9 | -0.6741 | 0.01033 | -0.0426 | -65.2565
-8.5 | -0.6204 | 0.00977 | -0.0423 | -63.5005
-8 | -0.5684 | 0.009 | -0.0419 | -63.1556
-7.5 | -0.5115 | 0.00872 | -0.0421 | -58.6583
-7 | -0.4544 | 0.00844 | -0.0424 | -53.8389
-6.5 | -0.3966 | 0.00822 | -0.0428 | -48.2482
-6 | -0.3387 | 0.008 | -0.0432 | -42.3375
-5.5 | -0.2807 | 0.00778 | -0.0437 | -36.0797
-5 | -0.2221 | 0.00761 | -0.0443 | -29.1853
-4.5 | -0.1636 | 0.00745 | -0.0448 | -21.9597
-4 | -0.1049 | 0.00725 | -0.0454 | -14.469
-3.5 | -0.0458 | 0.00714 | -0.0461 | -6.4146
-3 | 0.0131 | 0.00697 | -0.0468 | 1.8795
-2.5 | 0.0723 | 0.00684 | -0.0475 | 10.5702
-2 | 0.1313 | 0.00671 | -0.0482 | 19.5678
-1.5 | 0.19 | 0.00648 | -0.0489 | 29.321
-1 | 0.2474 | 0.00597 | -0.0496 | 41.4405
-0.5 | 0.3019 | 0.00505 | -0.0502 | 59.7822
0 | 0.3616 | 0.00494 | -0.051 | 73.1984
0.5 | 0.4213 | 0.00491 | -0.0519 | 85.8045
1 | 0.4807 | 0.0049 | -0.0528 | 98.102
1.5 | 0.5407 | 0.00488 | -0.0538 | 110.7992
2 | 0.6004 | 0.00494 | -0.0547 | 121.5385
2.5 | 0.6599 | 0.00501 | -0.0556 | 131.7166
3 | 0.7196 | 0.00504 | -0.0566 | 142.7778
3.5 | 0.7787 | 0.00513 | -0.0575 | 151.7934
4 | 0.8379 | 0.00519 | -0.0584 | 161.4451
4.5 | 0.8962 | 0.00533 | -0.0592 | 168.1426
5 | 0.9542 | 0.00548 | -0.0599 | 174.1241
5.5 | 1.0112 | 0.00569 | -0.0606 | 177.7153
6 | 1.0657 | 0.00608 | -0.0608 | 175.2796
6.5 | 1.1167 | 0.00668 | -0.0606 | 167.1707
7 | 1.164 | 0.00744 | -0.0598 | 156.4516
7.5 | 1.2075 | 0.00829 | -0.0584 | 145.6574
8 | 1.2486 | 0.0091 | -0.0566 | 137.2088
8.5 | 1.286 | 0.00987 | -0.0541 | 130.2938
9 | 1.3081 | 0.01067 | -0.0487 | 122.5961
9.5 | 1.3221 | 0.01187 | -0.0429 | 111.3816
10 | 1.3389 | 0.01335 | -0.0383 | 100.2921
10.5 | 1.3527 | 0.01529 | -0.034 | 88.4696
11 | 1.3649 | 0.0176 | -0.0302 | 77.5511
11.5 | 1.3761 | 0.02022 | -0.0269 | 68.0564
12 | 1.3904 | 0.02286 | -0.0242 | 60.8224
12.5 | 1.4052 | 0.02561 | -0.022 | 54.8692
13 | 1.4215 | 0.02841 | -0.0202 | 50.0352
13.5 | 1.439 | 0.03129 | -0.0188 | 45.9891
14 | 1.4553 | 0.03441 | -0.0175 | 42.2929
14.5 | 1.471 | 0.0377 | -0.0165 | 39.0186
15 | 1.4836 | 0.04135 | -0.0156 | 35.8791
15.5 | 1.4988 | 0.04493 | -0.015 | 33.3586
16 | 1.5134 | 0.04862 | -0.0146 | 31.1271
16.5 | 1.524 | 0.05285 | -0.0144 | 28.8363
17 | 1.5343 | 0.05723 | -0.0144 | 26.8094
17.5 | 1.5458 | 0.06158 | -0.0146 | 25.1023
18 | 1.5546 | 0.06637 | -0.0151 | 23.4232
18.5 | 1.5583 | 0.07188 | -0.0159 | 21.6792
19 | 1.5671 | 0.07697 | -0.017 | 20.3599
19.5 | 1.5718 | 0.08267 | -0.0183 | 19.0129
20 | 1.5739 | 0.08888 | -0.0201 | 17.7081

## 69. Re 4M Mach 0.25 (1)
BIGFOIL.COM POLAR EXPORT
NACA64-617 a=0.0
NACA64-617 a=0.0 |  |  |  | Cl Max: | 1.611 | at alpha= | 13 | deg
JavaFoil+Calcfoil stall+Eppler ext transition |  |  |  | L/D Max: | 135.784 | at alpha= | 4 | deg
Re: | 4000000 |  |  | Cd Min: | 0.00552 | at alpha= | -1 | deg
Mach: | 0.25 |  |  | Cl=0 at alpha= | -2.9922 | deg
|  |  |  | @ Cl=0.1, Cd= | 0.0072678
|  |  |  | @ Cl=0.4, Cd= | 0.0056397
|  |  |  | @ Cl=0.6, Cd= | 0.0058273
alpha (deg) | Cl | Cd | Cm | Cl/Cd
-14.5 | -0.475 | 0.10381 | -0.015 | -4.581
-14 | -0.511 | 0.09799 | -0.016 | -5.219
-13.5 | -0.543 | 0.09163 | -0.017 | -5.921
-13 | -0.568 | 0.08563 | -0.017 | -6.629
-12.5 | -0.587 | 0.08008 | -0.018 | -7.325
-12 | -0.599 | 0.07557 | -0.018 | -7.928
-11.5 | -0.605 | 0.07179 | -0.018 | -8.425
-11 | -0.605 | 0.0668 | -0.019 | -9.055
-10.5 | -0.599 | 0.06097 | -0.02 | -9.831
-10 | -0.589 | 0.05506 | -0.022 | -10.696
-9.5 | -0.676 | 0.01247 | -0.034 | -54.162
-9 | -0.652 | 0.01129 | -0.035 | -57.79
-8.5 | -0.625 | 0.01015 | -0.036 | -61.568
-8 | -0.582 | 0.00954 | -0.037 | -61.031
-7.5 | -0.535 | 0.00918 | -0.038 | -58.272
-7 | -0.484 | 0.00931 | -0.038 | -51.964
-6.5 | -0.43 | 0.00898 | -0.039 | -47.829
-6 | -0.373 | 0.0087 | -0.039 | -42.83
-5.5 | -0.313 | 0.00811 | -0.04 | -38.656
-5 | -0.252 | 0.00797 | -0.041 | -31.631
-4.5 | -0.19 | 0.00782 | -0.041 | -24.284
-4 | -0.127 | 0.00768 | -0.042 | -16.58
-3.5 | -0.064 | 0.00755 | -0.043 | -8.511
-3 | -0.001 | 0.00744 | -0.043 | -0.122
-2.5 | 0.063 | 0.00735 | -0.044 | 8.531
-2 | 0.126 | 0.00721 | -0.045 | 17.54
-1.5 | 0.191 | 0.00711 | -0.045 | 26.834
-1 | 0.255 | 0.00552 | -0.046 | 46.167
-0.5 | 0.319 | 0.00559 | -0.047 | 57.022
0 | 0.382 | 0.00562 | -0.047 | 68.092
0.5 | 0.446 | 0.00569 | -0.048 | 78.434
1 | 0.51 | 0.00573 | -0.049 | 89.011
1.5 | 0.574 | 0.00581 | -0.049 | 98.707
2 | 0.634 | 0.00585 | -0.05 | 108.364
2.5 | 0.697 | 0.006 | -0.051 | 116.193
3 | 0.76 | 0.00616 | -0.051 | 123.42
3.5 | 0.823 | 0.0063 | -0.052 | 130.555
4 | 0.885 | 0.00652 | -0.053 | 135.784
4.5 | 0.94 | 0.00709 | -0.053 | 132.691
5 | 0.997 | 0.00775 | -0.053 | 128.742
5.5 | 1.055 | 0.00824 | -0.054 | 127.924
6 | 1.111 | 0.00878 | -0.054 | 126.512
6.5 | 1.167 | 0.00947 | -0.055 | 123.179
7 | 1.22 | 0.01029 | -0.055 | 118.544
7.5 | 1.27 | 0.01124 | -0.056 | 113.053
8 | 1.32 | 0.01232 | -0.056 | 107.098
8.5 | 1.366 | 0.01365 | -0.057 | 100.112
9 | 1.41 | 0.01538 | -0.057 | 91.641
9.5 | 1.45 | 0.01685 | -0.058 | 86.089
10 | 1.485 | 0.02006 | -0.058 | 73.991
10.5 | 1.519 | 0.02161 | -0.058 | 70.301
11 | 1.55 | 0.02301 | -0.059 | 67.357
11.5 | 1.576 | 0.02456 | -0.059 | 64.177
12 | 1.596 | 0.02615 | -0.06 | 61.017
12.5 | 1.607 | 0.02798 | -0.06 | 57.433
13 | 1.611 | 0.03001 | -0.061 | 53.7
13.5 | 1.609 | 0.03217 | -0.061 | 50.002
14 | 1.599 | 0.03454 | -0.062 | 46.278
14.5 | 1.58 | 0.03709 | -0.062 | 42.61
15 | 1.548 | 0.04011 | -0.062 | 38.585
15.5 | 1.507 | 0.0431 | -0.063 | 34.954
16 | 1.447 | 0.04665 | -0.063 | 31.023
16.5 | 1.377 | 0.05128 | -0.063 | 26.853
17 | 1.296 | 0.057 | -0.063 | 22.746
17.5 | 1.21 | 0.06218 | -0.063 | 19.456
18 | 1.113 | 0.07113 | -0.063 | 15.644

## 70. Re 4M Mach 0.25 (2)
BIGFOIL.COM POLAR EXPORT
NACA64-617 a=0.0
NACA64-617 a=0.0 |  |  |  | Cl Max: | 1.5247 | at alpha= | 19 | deg
XFOIL ncrit=9 |  |  |  | L/D Max: | 178.081 | at alpha= | 5.5 | deg
Re: | 4000000 |  |  | Cd Min: | 0.17276 | at alpha= | -18.5 | deg
Mach: | 0.25 |  |  | Cl=0 at alpha= | -3.1217 | deg
|  |  |  | @ Cl=0.1, Cd= | 0.0068793
|  |  |  | @ Cl=0.4, Cd= | 0.005016
|  |  |  | @ Cl=0.6, Cd= | 0.0050254
alpha (deg) | Cl | Cd | Cm | Cl/Cd
-18.5 | -0.5928 | 0.17276 | 0.0031 | -3.4313
-18 | -0.5903 | 0.16264 | -0.003 | -3.6295
-17.5 | -0.5892 | 0.15231 | -0.0093 | -3.8684
-17 | -0.5863 | 0.14272 | -0.0152 | -4.108
-16 | -0.8978 | 0.06305 | -0.0695 | -14.2395
-15.5 | -0.9676 | 0.04796 | -0.0784 | -20.1751
-15 | -1.0234 | 0.0375 | -0.0816 | -27.2907
-14.5 | -1.0388 | 0.03192 | -0.0806 | -32.5439
-14 | -1.0484 | 0.02745 | -0.0778 | -38.1931
-13.5 | -1.0502 | 0.02399 | -0.0734 | -43.7766
-13 | -1.0426 | 0.02149 | -0.0679 | -48.5156
-12.5 | -1.0259 | 0.01957 | -0.0621 | -52.4221
-12 | -0.9905 | 0.01785 | -0.0588 | -55.4902
-11.5 | -0.9501 | 0.01623 | -0.056 | -58.5397
-11 | -0.9055 | 0.01477 | -0.0536 | -61.3067
-10.5 | -0.8574 | 0.01351 | -0.0516 | -63.4641
-10 | -0.8062 | 0.01252 | -0.05 | -64.393
-9.5 | -0.7529 | 0.01168 | -0.0488 | -64.4606
-9 | -0.6982 | 0.01097 | -0.0477 | -63.6463
-8.5 | -0.6418 | 0.01036 | -0.047 | -61.9498
-8 | -0.585 | 0.00982 | -0.0464 | -59.5723
-7.5 | -0.5308 | 0.00898 | -0.0455 | -59.1091
-7 | -0.4709 | 0.0087 | -0.0455 | -54.1264
-6.5 | -0.4109 | 0.0084 | -0.0456 | -48.9167
-6 | -0.3504 | 0.0082 | -0.0458 | -42.7317
-5.5 | -0.29 | 0.00793 | -0.046 | -36.57
-5 | -0.2293 | 0.00774 | -0.0464 | -29.6253
-4.5 | -0.1682 | 0.00756 | -0.0469 | -22.2487
-4 | -0.1075 | 0.00735 | -0.0473 | -14.6259
-3.5 | -0.0463 | 0.00722 | -0.0479 | -6.4127
-3 | 0.0149 | 0.00704 | -0.0485 | 2.1165
-2.5 | 0.0761 | 0.00693 | -0.0492 | 10.9812
-2 | 0.1374 | 0.0068 | -0.0499 | 20.2059
-1.5 | 0.1983 | 0.00658 | -0.0507 | 30.1368
-1 | 0.2579 | 0.00618 | -0.0513 | 41.7314
-0.5 | 0.3137 | 0.0051 | -0.0518 | 61.5098
0 | 0.3754 | 0.00502 | -0.0527 | 74.7809
0.5 | 0.437 | 0.00501 | -0.0536 | 87.2255
1 | 0.4988 | 0.00496 | -0.0545 | 100.5645
2 | 0.6226 | 0.00504 | -0.0564 | 123.5317
2.5 | 0.6846 | 0.00508 | -0.0574 | 134.7638
3 | 0.7464 | 0.00514 | -0.0583 | 145.214
3.5 | 0.8077 | 0.00524 | -0.0592 | 154.1412
4 | 0.8694 | 0.00531 | -0.06 | 163.7288
4.5 | 0.9302 | 0.00544 | -0.0608 | 170.9926
5 | 0.9903 | 0.00562 | -0.0614 | 176.21
5.5 | 1.0489 | 0.00589 | -0.0618 | 178.0815
6 | 1.1043 | 0.00636 | -0.0617 | 173.6321
6.5 | 1.1567 | 0.00696 | -0.0612 | 166.1925
7 | 1.2041 | 0.00776 | -0.0598 | 155.1675
7.5 | 1.2437 | 0.00877 | -0.0572 | 141.813
8 | 1.2818 | 0.0096 | -0.0542 | 133.5208
8.5 | 1.3009 | 0.0105 | -0.0478 | 123.8952
9.5 | 1.3257 | 0.01366 | -0.0362 | 97.0498
10 | 1.3399 | 0.01584 | -0.0319 | 84.5896
10.5 | 1.3528 | 0.01838 | -0.0281 | 73.6017
11 | 1.3607 | 0.02146 | -0.0244 | 63.4063
11.5 | 1.3685 | 0.02478 | -0.0213 | 55.226
12 | 1.3767 | 0.02831 | -0.0187 | 48.6295
12.5 | 1.3917 | 0.0316 | -0.0168 | 44.0411
13 | 1.407 | 0.03502 | -0.0152 | 40.177
13.5 | 1.4247 | 0.03838 | -0.014 | 37.1209
14 | 1.4378 | 0.04226 | -0.0129 | 34.0227
14.5 | 1.4527 | 0.0461 | -0.012 | 31.5119
15 | 1.464 | 0.0504 | -0.0113 | 29.0476
15.5 | 1.4779 | 0.05463 | -0.0109 | 27.0529
16 | 1.4894 | 0.0592 | -0.0108 | 25.1588
16.5 | 1.4964 | 0.06442 | -0.0109 | 23.2288
17 | 1.5074 | 0.06935 | -0.0113 | 21.7361
17.5 | 1.5137 | 0.07498 | -0.0121 | 20.1881
18 | 1.517 | 0.08116 | -0.0133 | 18.6915
18.5 | 1.523 | 0.08719 | -0.0147 | 17.4676
19 | 1.5247 | 0.09397 | -0.0167 | 16.2254
19.5 | 1.5213 | 0.10157 | -0.0192 | 14.9778
20 | 1.5195 | 0.1092 | -0.0221 | 13.9148

## 71. Re 4M Mach 0.50 (1)
BIGFOIL.COM POLAR EXPORT
NACA64-617 a=0.0
NACA64-617 a=0.0 |  |  |  | Cl Max: | 1.503 | at alpha= | 9.5 | deg
JavaFoil+Calcfoil stall+Eppler ext transition |  |  |  | L/D Max: | 127.497 | at alpha= | 3.5 | deg
Re: | 4000000 |  |  | Cd Min: | 0.00591 | at alpha= | -0.5 | deg
Mach: | 0.5 |  |  | Cl=0 at alpha= | -2.993 | deg
|  |  |  | @ Cl=0.1, Cd= | 0.007622
|  |  |  | @ Cl=0.4, Cd= | 0.005965
|  |  |  | @ Cl=0.6, Cd= | 0.0062092
alpha (deg) | Cl | Cd | Cm | Cl/Cd
-20 | -0.968 | 0.16328 | -0.016 | -5.927
-19.5 | -0.94 | 0.15627 | -0.016 | -6.014
-19 | -0.912 | 0.15107 | -0.016 | -6.036
-18.5 | -0.885 | 0.15025 | -0.017 | -5.891
-18 | -0.855 | 0.14489 | -0.016 | -5.9
-17.5 | -0.826 | 0.14029 | -0.016 | -5.888
-17 | -0.798 | 0.13665 | -0.016 | -5.837
-16.5 | -0.77 | 0.13252 | -0.017 | -5.808
-16 | -0.742 | 0.12547 | -0.017 | -5.91
-15.5 | -0.714 | 0.11905 | -0.017 | -5.995
-15 | -0.684 | 0.11661 | -0.017 | -5.864
-14.5 | -0.655 | 0.10994 | -0.017 | -5.96
-14 | -0.627 | 0.10795 | -0.017 | -5.809
-13.5 | -0.599 | 0.10272 | -0.017 | -5.829
-13 | -0.571 | 0.09952 | -0.018 | -5.733
-12.5 | -0.542 | 0.09621 | -0.018 | -5.636
-12 | -0.513 | 0.09417 | -0.018 | -5.452
-11.5 | -0.485 | 0.08473 | -0.018 | -5.72
-11 | -0.456 | 0.07581 | -0.018 | -6.02
-10.5 | -0.428 | 0.06931 | -0.019 | -6.176
-10 | -0.4 | 0.06424 | -0.019 | -6.222
-9.5 | -0.371 | 0.06392 | -0.019 | -5.806
-9 | -0.342 | 0.07366 | -0.019 | -4.644
-8.5 | -0.314 | 0.06133 | -0.02 | -5.12
-8 | -0.286 | 0.05374 | -0.021 | -5.323
-7.5 | -0.377 | 0.04906 | -0.022 | -7.677
-7 | -0.395 | 0.04461 | -0.025 | -8.848
-6.5 | -0.449 | 0.01012 | -0.043 | -44.362
-6 | -0.403 | 0.00985 | -0.044 | -40.929
-5.5 | -0.344 | 0.00941 | -0.045 | -36.551
-5 | -0.278 | 0.00857 | -0.046 | -32.475
-4.5 | -0.21 | 0.00835 | -0.046 | -25.207
-4 | -0.141 | 0.00817 | -0.047 | -17.311
-3.5 | -0.072 | 0.00796 | -0.048 | -8.984
-3 | -0.001 | 0.00782 | -0.048 | -0.13
-2.5 | 0.07 | 0.00766 | -0.049 | 9.133
-2 | 0.141 | 0.00757 | -0.05 | 18.648
-1.5 | 0.213 | 0.00751 | -0.051 | 28.426
-1 | 0.285 | 0.00746 | -0.051 | 38.164
-0.5 | 0.356 | 0.00591 | -0.052 | 60.309
0 | 0.428 | 0.006 | -0.053 | 71.303
0.5 | 0.499 | 0.00606 | -0.054 | 82.283
1 | 0.57 | 0.00615 | -0.054 | 92.651
1.5 | 0.641 | 0.00629 | -0.055 | 101.946
2 | 0.708 | 0.00644 | -0.056 | 109.833
2.5 | 0.772 | 0.00665 | -0.056 | 116.049
3 | 0.839 | 0.00687 | -0.057 | 122.028
3.5 | 0.906 | 0.0071 | -0.057 | 127.497
4 | 0.969 | 0.00783 | -0.058 | 123.786
4.5 | 1.032 | 0.00886 | -0.058 | 116.39
5 | 1.095 | 0.00961 | -0.059 | 113.923
5.5 | 1.157 | 0.01037 | -0.059 | 111.548
6 | 1.217 | 0.0114 | -0.06 | 106.76
6.5 | 1.276 | 0.01256 | -0.06 | 101.617
7 | 1.331 | 0.014 | -0.061 | 95.03
7.5 | 1.379 | 0.0163 | -0.061 | 84.562
8 | 1.425 | 0.01781 | -0.062 | 79.997
8.5 | 1.463 | 0.0204 | -0.062 | 71.743
9 | 1.489 | 0.02504 | -0.062 | 59.467
9.5 | 1.503 | 0.02754 | -0.063 | 54.573
10 | 1.494 | 0.03015 | -0.063 | 49.537
10.5 | 1.444 | 0.03338 | -0.064 | 43.251
11 | 1.272 | 0.03824 | -0.064 | 33.26
11.5 | 0.922 | 0.04696 | -0.064 | 19.63
12 | 0.948 | 0.04929 | -0.064 | 19.231
12.5 | 0.859 | 0.09753 | -0.032 | 8.805
13 | 0.886 | 0.10117 | -0.034 | 8.759
13.5 | 1.023 | 0.0663 | -0.064 | 15.436
14 | 1.015 | 0.0823 | -0.06 | 12.328
14.5 | 1.073 | 0.07645 | -0.064 | 14.038

## 72. Re 4M Mach 0.50 (2)
BIGFOIL.COM POLAR EXPORT
NACA64-617 a=0.0
NACA64-617 a=0.0 |  |  |  | Cl Max: | 1.3837 | at alpha= | 15.5 | deg
XFOIL ncrit=9 |  |  |  | L/D Max: | 179.594 | at alpha= | 5 | deg
Re: | 4000000 |  |  | Cd Min: | 0.19742 | at alpha= | 20 | deg
Mach: | 0.5 |  |  | Cl=0 at alpha= | -3.1704 | deg
|  |  |  | @ Cl=0.1, Cd= | 0.0072712
|  |  |  | @ Cl=0.4, Cd= | 0.0054245
|  |  |  | @ Cl=0.6, Cd= | 0.0053708
alpha (deg) | Cl | Cd | Cm | Cl/Cd
-8 | -0.6654 | 0.01263 | -0.0713 | -52.6841
-7.5 | -0.6029 | 0.01135 | -0.067 | -53.1189
-7 | -0.5384 | 0.01038 | -0.0636 | -51.869
-6.5 | -0.4733 | 0.00951 | -0.0609 | -49.7687
-6 | -0.4014 | 0.00915 | -0.0594 | -43.8689
-5.5 | -0.3297 | 0.0088 | -0.0583 | -37.4659
-5 | -0.2583 | 0.00853 | -0.0575 | -30.2814
-4.5 | -0.1882 | 0.00815 | -0.0569 | -23.092
-4 | -0.117 | 0.00792 | -0.0567 | -14.7727
-3.5 | -0.0468 | 0.00767 | -0.0567 | -6.1017
-3 | 0.0242 | 0.00745 | -0.0569 | 3.2483
-2.5 | 0.0948 | 0.00728 | -0.0573 | 13.022
-2 | 0.1654 | 0.00716 | -0.0578 | 23.1006
-1.5 | 0.2363 | 0.00701 | -0.0584 | 33.709
-1 | 0.3059 | 0.00675 | -0.0591 | 45.3185
-0.5 | 0.3672 | 0.00548 | -0.0592 | 67.0073
0 | 0.4381 | 0.00536 | -0.0601 | 81.7351
0.5 | 0.5096 | 0.00533 | -0.0611 | 95.6098
1 | 0.5806 | 0.00536 | -0.062 | 108.3209
1.5 | 0.6524 | 0.0054 | -0.063 | 120.8148
2 | 0.7246 | 0.00545 | -0.0639 | 132.9541
2.5 | 0.796 | 0.00557 | -0.0647 | 142.9084
3 | 0.8682 | 0.00566 | -0.0655 | 153.3922
3.5 | 0.94 | 0.00578 | -0.0661 | 162.6298
4 | 1.0116 | 0.00593 | -0.0665 | 170.5902
5 | 1.1512 | 0.00641 | -0.0663 | 179.5944
5.5 | 1.2115 | 0.00701 | -0.0646 | 172.8245
6 | 1.2639 | 0.0078 | -0.0616 | 162.0385
6.5 | 1.3075 | 0.00864 | -0.0571 | 151.331
7 | 1.3159 | 0.00993 | -0.0474 | 132.5176
7.5 | 1.3232 | 0.01203 | -0.0393 | 109.9917
8 | 1.3255 | 0.01479 | -0.0319 | 89.6214
9 | 1.337 | 0.02226 | -0.023 | 60.0629
9.5 | 1.3343 | 0.02669 | -0.0184 | 49.9925
10 | 1.3333 | 0.0314 | -0.0147 | 42.4618
10.5 | 1.3361 | 0.03616 | -0.0117 | 36.9497
11 | 1.3338 | 0.04152 | -0.009 | 32.1243
11.5 | 1.3258 | 0.04756 | -0.0069 | 27.8764
12 | 1.329 | 0.05312 | -0.0054 | 25.0188
12.5 | 1.3388 | 0.05848 | -0.0043 | 22.8933
13 | 1.3498 | 0.06397 | -0.0036 | 21.1005
13.5 | 1.3634 | 0.0695 | -0.0033 | 19.6173
14 | 1.3719 | 0.07576 | -0.0034 | 18.1085
14.5 | 1.3799 | 0.08237 | -0.0041 | 16.7525
15 | 1.3818 | 0.08989 | -0.0055 | 15.3721
15.5 | 1.3837 | 0.09779 | -0.0075 | 14.1497
16 | 1.3804 | 0.10656 | -0.0104 | 12.9542
16.5 | 1.3729 | 0.11621 | -0.0142 | 11.814
17 | 1.3602 | 0.12672 | -0.0192 | 10.7339
17.5 | 1.3467 | 0.13776 | -0.025 | 9.7757
18 | 1.3321 | 0.14915 | -0.0315 | 8.9313
18.5 | 1.3178 | 0.16087 | -0.0387 | 8.1917
19 | 1.3061 | 0.17252 | -0.0462 | 7.5707
19.5 | 1.292 | 0.1847 | -0.0545 | 6.9951
20 | 1.2773 | 0.19742 | -0.0634 | 6.47

## 73. Re 5M Mach 0.00 (1)
BIGFOIL.COM POLAR EXPORT
NACA64-617 a=0.0
NACA64-617 a=0.0 |  |  |  | Cl Max: | 1.665 | at alpha= | 14.5 | deg
JavaFoil+Calcfoil stall+Eppler ext transition |  |  |  | L/D Max: | 138.59 | at alpha= | 4.5 | deg
Re: | 5000000 |  |  | Cd Min: | 0.00532 | at alpha= | -1 | deg
Mach: | 0 |  |  | Cl=0 at alpha= | -2.9919 | deg
|  |  |  | @ Cl=0.1, Cd= | 0.0069497
|  |  |  | @ Cl=0.4, Cd= | 0.005419
|  |  |  | @ Cl=0.6, Cd= | 0.0056159
alpha (deg) | Cl | Cd | Cm | Cl/Cd
-16 | -0.678 | 0.11113 | -0.015 | -6.103
-15.5 | -0.688 | 0.10552 | -0.016 | -6.522
-15 | -0.696 | 0.09884 | -0.016 | -7.046
-14.5 | -0.703 | 0.09267 | -0.017 | -7.581
-14 | -0.706 | 0.08708 | -0.017 | -8.106
-13.5 | -0.706 | 0.08167 | -0.018 | -8.646
-13 | -0.703 | 0.07721 | -0.018 | -9.099
-12.5 | -0.697 | 0.07155 | -0.019 | -9.745
-12 | -0.695 | 0.06139 | -0.021 | -11.328
-11.5 | -0.677 | 0.06107 | -0.021 | -11.082
-11 | -0.762 | 0.01536 | -0.031 | -49.636
-10.5 | -0.756 | 0.01197 | -0.032 | -63.2
-10 | -0.731 | 0.00999 | -0.033 | -73.107
-9.5 | -0.705 | 0.01 | -0.034 | -70.467
-9 | -0.665 | 0.00964 | -0.035 | -69.002
-8.5 | -0.622 | 0.00914 | -0.035 | -68.037
-8 | -0.575 | 0.00883 | -0.036 | -65.167
-7.5 | -0.526 | 0.00848 | -0.036 | -62.026
-7 | -0.473 | 0.00876 | -0.037 | -54.067
-6.5 | -0.419 | 0.00785 | -0.038 | -53.391
-6 | -0.362 | 0.00823 | -0.038 | -44.042
-5.5 | -0.304 | 0.00772 | -0.039 | -39.435
-5 | -0.245 | 0.00759 | -0.039 | -32.232
-4.5 | -0.184 | 0.00744 | -0.04 | -24.779
-4 | -0.123 | 0.00734 | -0.041 | -16.82
-3.5 | -0.062 | 0.00721 | -0.041 | -8.644
-3 | -0.001 | 0.00709 | -0.042 | -0.124
-2.5 | 0.061 | 0.00702 | -0.043 | 8.655
-2 | 0.122 | 0.00691 | -0.043 | 17.716
-1.5 | 0.185 | 0.00688 | -0.044 | 26.872
-1 | 0.247 | 0.00532 | -0.044 | 46.317
-0.5 | 0.308 | 0.00535 | -0.045 | 57.677
0 | 0.37 | 0.00539 | -0.046 | 68.741
0.5 | 0.432 | 0.00545 | -0.046 | 79.231
1 | 0.494 | 0.00549 | -0.047 | 89.875
1.5 | 0.556 | 0.00554 | -0.048 | 100.248
2 | 0.614 | 0.00564 | -0.048 | 108.967
2.5 | 0.675 | 0.00576 | -0.049 | 117.168
3 | 0.736 | 0.00588 | -0.05 | 125.18
3.5 | 0.797 | 0.00599 | -0.05 | 133.089
4 | 0.858 | 0.00661 | -0.051 | 129.725
4.5 | 0.915 | 0.0066 | -0.051 | 138.59
5 | 0.971 | 0.00742 | -0.052 | 130.823
5.5 | 1.027 | 0.0078 | -0.052 | 131.605
6 | 1.082 | 0.00831 | -0.053 | 130.268
6.5 | 1.136 | 0.00892 | -0.053 | 127.329
7 | 1.189 | 0.0096 | -0.054 | 123.8
7.5 | 1.239 | 0.01041 | -0.054 | 119.064
8 | 1.288 | 0.0113 | -0.055 | 113.951
8.5 | 1.335 | 0.01244 | -0.055 | 107.312
9 | 1.38 | 0.01372 | -0.056 | 100.609
9.5 | 1.423 | 0.01486 | -0.056 | 95.75
10 | 1.46 | 0.01754 | -0.056 | 83.212
10.5 | 1.498 | 0.01864 | -0.057 | 80.388
11 | 1.534 | 0.01984 | -0.057 | 77.312
11.5 | 1.567 | 0.02106 | -0.058 | 74.398
12 | 1.595 | 0.02234 | -0.058 | 71.393
12.5 | 1.617 | 0.02372 | -0.059 | 68.193
13 | 1.636 | 0.02522 | -0.059 | 64.865
13.5 | 1.65 | 0.02686 | -0.06 | 61.425
14 | 1.66 | 0.02857 | -0.06 | 58.122
14.5 | 1.665 | 0.03051 | -0.061 | 54.587
15 | 1.662 | 0.03248 | -0.061 | 51.167
15.5 | 1.653 | 0.03459 | -0.061 | 47.806
16 | 1.635 | 0.03697 | -0.062 | 44.226
16.5 | 1.611 | 0.03965 | -0.062 | 40.624
17 | 1.581 | 0.04252 | -0.063 | 37.197
17.5 | 1.548 | 0.0457 | -0.063 | 33.873
18 | 1.511 | 0.04892 | -0.063 | 30.879
18.5 | 1.47 | 0.05281 | -0.063 | 27.829
19 | 1.426 | 0.05708 | -0.064 | 24.985
19.5 | 1.38 | 0.06179 | -0.064 | 22.336

## 74. Re 5M Mach 0.00 (2)
BIGFOIL.COM POLAR EXPORT
NACA64-617 a=0.0
NACA64-617 a=0.0 |  |  |  | Cl Max: | 1.6054 | at alpha= | 20 | deg
XFOIL ncrit=9 |  |  |  | L/D Max: | 178.754 | at alpha= | 5.5 | deg
Re: | 5000000 |  |  | Cd Min: | 0.08218 | at alpha= | 20 | deg
Mach: | 0 |  |  | Cl=0 at alpha= | -3.1036 | deg
|  |  |  | @ Cl=0.1, Cd= | 0.0065062
|  |  |  | @ Cl=0.4, Cd= | 0.0047462
|  |  |  | @ Cl=0.6, Cd= | 0.0047213
alpha (deg) | Cl | Cd | Cm | Cl/Cd
-19 | -1.2929 | 0.04158 | -0.0721 | -31.0943
-18.5 | -1.3068 | 0.0359 | -0.0724 | -36.4011
-18 | -1.3054 | 0.03192 | -0.0718 | -40.896
-17.5 | -1.3043 | 0.0282 | -0.0703 | -46.2518
-17 | -1.2863 | 0.02604 | -0.0687 | -49.3971
-16.5 | -1.274 | 0.02363 | -0.0662 | -53.9145
-16 | -1.2579 | 0.02168 | -0.0632 | -58.0212
-15.5 | -1.2369 | 0.02019 | -0.06 | -61.263
-15 | -1.2185 | 0.01875 | -0.0558 | -64.9867
-14.5 | -1.1959 | 0.01771 | -0.0512 | -67.5268
-14 | -1.1594 | 0.0167 | -0.049 | -69.4251
-13.5 | -1.119 | 0.01576 | -0.0472 | -71.0025
-13 | -1.0756 | 0.01487 | -0.0458 | -72.3336
-12.5 | -1.0298 | 0.01409 | -0.0446 | -73.0873
-12 | -0.9821 | 0.01337 | -0.0438 | -73.4555
-11.5 | -0.9329 | 0.0127 | -0.043 | -73.4567
-11 | -0.8826 | 0.01208 | -0.0425 | -73.0629
-10.5 | -0.8311 | 0.01151 | -0.0421 | -72.2068
-10 | -0.7794 | 0.0109 | -0.0417 | -71.5046
-9.5 | -0.727 | 0.01031 | -0.0414 | -70.5141
-9 | -0.6734 | 0.00981 | -0.0412 | -68.6442
-8.5 | -0.6187 | 0.0094 | -0.0413 | -65.8191
-8 | -0.5671 | 0.0086 | -0.0409 | -65.9419
-7.5 | -0.5109 | 0.00829 | -0.0411 | -61.6285
-7 | -0.4538 | 0.00804 | -0.0415 | -56.4428
-6.5 | -0.3964 | 0.00782 | -0.042 | -50.6905
-6 | -0.3385 | 0.00764 | -0.0425 | -44.3063
-5.5 | -0.2807 | 0.00742 | -0.043 | -37.8302
-5 | -0.2225 | 0.00726 | -0.0436 | -30.6474
-4.5 | -0.1639 | 0.0071 | -0.0443 | -23.0845
-4 | -0.1055 | 0.00695 | -0.0449 | -15.1799
-3.5 | -0.0467 | 0.00681 | -0.0456 | -6.8576
-3 | 0.0122 | 0.00667 | -0.0463 | 1.8291
-2.5 | 0.071 | 0.00657 | -0.0471 | 10.8067
-2 | 0.1301 | 0.00644 | -0.0479 | 20.2019
-1.5 | 0.1887 | 0.00625 | -0.0486 | 30.192
-1 | 0.2465 | 0.00596 | -0.0494 | 41.3591
-0.5 | 0.3008 | 0.00486 | -0.0499 | 61.893
0 | 0.3599 | 0.00478 | -0.0508 | 75.2929
0.5 | 0.4192 | 0.00473 | -0.0517 | 88.6258
1 | 0.4787 | 0.00468 | -0.0527 | 102.2863
1.5 | 0.538 | 0.00467 | -0.0536 | 115.2034
2 | 0.5974 | 0.00472 | -0.0546 | 126.5678
2.5 | 0.657 | 0.00475 | -0.0556 | 138.3158
3 | 0.716 | 0.00484 | -0.0565 | 147.9339
3.5 | 0.7752 | 0.00489 | -0.0575 | 158.5276
4 | 0.8336 | 0.005 | -0.0583 | 166.72
4.5 | 0.8919 | 0.00511 | -0.0592 | 174.5401
5 | 0.9488 | 0.00533 | -0.0599 | 178.0113
5.5 | 1.0046 | 0.00562 | -0.0604 | 178.7544
6 | 1.0577 | 0.0061 | -0.0606 | 173.3934
6.5 | 1.1085 | 0.00668 | -0.0604 | 165.9431
7 | 1.1551 | 0.00748 | -0.0596 | 154.4251
7.5 | 1.2 | 0.00825 | -0.0586 | 145.4545
8 | 1.2435 | 0.00896 | -0.0572 | 138.7835
8.5 | 1.2816 | 0.00974 | -0.055 | 131.5811
9 | 1.3127 | 0.01057 | -0.0515 | 124.1911
9.5 | 1.3307 | 0.01135 | -0.0458 | 117.2423
10 | 1.3413 | 0.01275 | -0.0399 | 105.2
10.5 | 1.3573 | 0.01443 | -0.0357 | 94.061
11 | 1.3724 | 0.01643 | -0.0319 | 83.5301
11.5 | 1.3854 | 0.01879 | -0.0286 | 73.7307
12 | 1.4046 | 0.02098 | -0.0262 | 66.9495
12.5 | 1.4238 | 0.02329 | -0.0241 | 61.1335
13 | 1.4406 | 0.02591 | -0.0222 | 55.6002
13.5 | 1.4602 | 0.02844 | -0.0207 | 51.3432
14 | 1.4783 | 0.03125 | -0.0194 | 47.3056
14.5 | 1.4955 | 0.03421 | -0.0182 | 43.7153
15 | 1.5107 | 0.03748 | -0.0173 | 40.3068
15.5 | 1.5267 | 0.04077 | -0.0165 | 37.4467
16 | 1.5396 | 0.04445 | -0.0159 | 34.6367
16.5 | 1.5525 | 0.04822 | -0.0155 | 32.1962
17 | 1.5654 | 0.0521 | -0.0153 | 30.0461
17.5 | 1.5755 | 0.05638 | -0.0153 | 27.9443
18 | 1.5831 | 0.06104 | -0.0155 | 25.9355
18.5 | 1.5926 | 0.06567 | -0.016 | 24.2516
19 | 1.5996 | 0.07068 | -0.0168 | 22.6316
19.5 | 1.6031 | 0.07628 | -0.0179 | 21.016
20 | 1.6054 | 0.08218 | -0.0193 | 19.5352

## 75. Re 5M Mach 0.10 (1)
BIGFOIL.COM POLAR EXPORT
NACA64-617 a=0.0
NACA64-617 a=0.0 |  |  |  | Cl Max: | 1.657 | at alpha= | 14.5 | deg
JavaFoil+Calcfoil stall+Eppler ext transition |  |  |  | L/D Max: | 137.997 | at alpha= | 4.5 | deg
Re: | 5000000 |  |  | Cd Min: | 0.00532 | at alpha= | -1 | deg
Mach: | 0.1 |  |  | Cl=0 at alpha= | -2.9919 | deg
|  |  |  | @ Cl=0.1, Cd= | 0.0069697
|  |  |  | @ Cl=0.4, Cd= | 0.0054116
|  |  |  | @ Cl=0.6, Cd= | 0.0056041
alpha (deg) | Cl | Cd | Cm | Cl/Cd
-15.5 | -0.659 | 0.10672 | -0.015 | -6.171
-15 | -0.67 | 0.10051 | -0.016 | -6.667
-14.5 | -0.679 | 0.09408 | -0.017 | -7.222
-14 | -0.686 | 0.08848 | -0.017 | -7.748
-13.5 | -0.689 | 0.08309 | -0.018 | -8.291
-13 | -0.688 | 0.07857 | -0.018 | -8.76
-12.5 | -0.685 | 0.07327 | -0.019 | -9.348
-12 | -0.681 | 0.06563 | -0.02 | -10.383
-11.5 | -0.671 | 0.06107 | -0.021 | -10.979
-11 | -0.74 | 0.01958 | -0.03 | -37.771
-10.5 | -0.75 | 0.01241 | -0.032 | -60.445
-10 | -0.727 | 0.01141 | -0.033 | -63.709
-9.5 | -0.704 | 0.01014 | -0.034 | -69.444
-9 | -0.666 | 0.00969 | -0.035 | -68.678
-8.5 | -0.623 | 0.00921 | -0.035 | -67.613
-8 | -0.577 | 0.00886 | -0.036 | -65.122
-7.5 | -0.527 | 0.00851 | -0.037 | -61.969
-7 | -0.475 | 0.00879 | -0.037 | -54.073
-6.5 | -0.421 | 0.00784 | -0.038 | -53.667
-6 | -0.364 | 0.00791 | -0.038 | -46.039
-5.5 | -0.306 | 0.00773 | -0.039 | -39.57
-5 | -0.246 | 0.00759 | -0.04 | -32.377
-4.5 | -0.185 | 0.00745 | -0.04 | -24.868
-4 | -0.124 | 0.00734 | -0.041 | -16.901
-3.5 | -0.063 | 0.0072 | -0.041 | -8.691
-3 | -0.001 | 0.00712 | -0.042 | -0.124
-2.5 | 0.061 | 0.00702 | -0.043 | 8.696
-2 | 0.123 | 0.00694 | -0.043 | 17.726
-1.5 | 0.186 | 0.00688 | -0.044 | 26.997
-1 | 0.248 | 0.00532 | -0.045 | 46.586
-0.5 | 0.31 | 0.00538 | -0.045 | 57.607
0 | 0.372 | 0.00538 | -0.046 | 69.166
0.5 | 0.434 | 0.00545 | -0.047 | 79.709
1 | 0.496 | 0.00549 | -0.047 | 90.415
1.5 | 0.558 | 0.00554 | -0.048 | 100.777
2 | 0.617 | 0.00563 | -0.049 | 109.599
2.5 | 0.679 | 0.00577 | -0.049 | 117.639
3 | 0.74 | 0.00593 | -0.05 | 124.779
3.5 | 0.801 | 0.00605 | -0.051 | 132.412
4 | 0.862 | 0.00665 | -0.051 | 129.584
4.5 | 0.918 | 0.00665 | -0.052 | 137.997
5 | 0.975 | 0.00747 | -0.052 | 130.56
5.5 | 1.031 | 0.00786 | -0.053 | 131.201
6 | 1.087 | 0.00839 | -0.053 | 129.429
6.5 | 1.141 | 0.009 | -0.054 | 126.722
7 | 1.193 | 0.0097 | -0.054 | 123.087
7.5 | 1.244 | 0.01053 | -0.055 | 118.171
8 | 1.293 | 0.01145 | -0.055 | 112.913
8.5 | 1.34 | 0.01265 | -0.055 | 105.889
9 | 1.385 | 0.01393 | -0.056 | 99.385
9.5 | 1.427 | 0.01511 | -0.056 | 94.471
10 | 1.464 | 0.01781 | -0.057 | 82.216
10.5 | 1.502 | 0.01894 | -0.057 | 79.313
11 | 1.537 | 0.02019 | -0.058 | 76.13
11.5 | 1.569 | 0.02139 | -0.058 | 73.378
12 | 1.596 | 0.02277 | -0.059 | 70.111
12.5 | 1.618 | 0.02425 | -0.059 | 66.702
13 | 1.635 | 0.02581 | -0.06 | 63.341
13.5 | 1.647 | 0.02737 | -0.06 | 60.172
14 | 1.654 | 0.02926 | -0.06 | 56.543
14.5 | 1.657 | 0.03112 | -0.061 | 53.257
15 | 1.65 | 0.03335 | -0.061 | 49.476
15.5 | 1.638 | 0.03562 | -0.062 | 45.997
16 | 1.615 | 0.03813 | -0.062 | 42.372
16.5 | 1.587 | 0.0407 | -0.062 | 38.989
17 | 1.552 | 0.04407 | -0.063 | 35.212
17.5 | 1.513 | 0.04741 | -0.063 | 31.909
18 | 1.47 | 0.05109 | -0.063 | 28.772
18.5 | 1.424 | 0.05458 | -0.064 | 26.09
19 | 1.374 | 0.05988 | -0.064 | 22.94
19.5 | 1.322 | 0.06492 | -0.064 | 20.36

## 76. Re 5M Mach 0.10 (2)
BIGFOIL.COM POLAR EXPORT
NACA64-617 a=0.0
NACA64-617 a=0.0 |  |  |  | Cl Max: | 1.5967 | at alpha= | 20 | deg
XFOIL ncrit=9 |  |  |  | L/D Max: | 178.693 | at alpha= | 5.5 | deg
Re: | 5000000 |  |  | Cd Min: | 0.08567 | at alpha= | 20 | deg
Mach: | 0.1 |  |  | Cl=0 at alpha= | -3.1054 | deg
|  |  |  | @ Cl=0.1, Cd= | 0.0065129
|  |  |  | @ Cl=0.4, Cd= | 0.0047585
|  |  |  | @ Cl=0.6, Cd= | 0.0047387
alpha (deg) | Cl | Cd | Cm | Cl/Cd
-19 | -1.2267 | 0.05063 | -0.0711 | -24.2287
-18.5 | -1.2592 | 0.04206 | -0.0739 | -29.9382
-18 | -1.268 | 0.03659 | -0.0745 | -34.6543
-17.5 | -1.2773 | 0.03158 | -0.0738 | -40.4465
-17 | -1.2626 | 0.0289 | -0.0726 | -43.6886
-16.5 | -1.2563 | 0.02582 | -0.0704 | -48.6561
-16 | -1.2444 | 0.02338 | -0.0676 | -53.225
-15.5 | -1.2259 | 0.02157 | -0.0645 | -56.8336
-15 | -1.2098 | 0.01979 | -0.0604 | -61.1319
-14.5 | -1.1899 | 0.0185 | -0.0558 | -64.3189
-14 | -1.1611 | 0.01741 | -0.052 | -66.6916
-13.5 | -1.1226 | 0.01635 | -0.0498 | -68.6606
-13 | -1.0804 | 0.01535 | -0.048 | -70.3844
-12.5 | -1.0351 | 0.01449 | -0.0466 | -71.4355
-12 | -0.9878 | 0.0137 | -0.0455 | -72.1022
-11.5 | -0.9387 | 0.01297 | -0.0446 | -72.3747
-11 | -0.8882 | 0.0123 | -0.0439 | -72.2114
-10.5 | -0.8366 | 0.01168 | -0.0433 | -71.6267
-10 | -0.7841 | 0.01109 | -0.0428 | -70.7033
-9.5 | -0.7317 | 0.01046 | -0.0424 | -69.9522
-9 | -0.6779 | 0.00991 | -0.0421 | -68.4057
-8.5 | -0.6228 | 0.00949 | -0.042 | -65.627
-8 | -0.5699 | 0.00877 | -0.0417 | -64.9829
-7.5 | -0.5144 | 0.00833 | -0.0417 | -61.7527
-7 | -0.4568 | 0.00809 | -0.0421 | -56.4648
-6.5 | -0.3991 | 0.00785 | -0.0425 | -50.8408
-6 | -0.3407 | 0.00766 | -0.0429 | -44.4778
-5.5 | -0.2824 | 0.00745 | -0.0434 | -37.906
-5 | -0.2238 | 0.00728 | -0.044 | -30.7418
-4.5 | -0.1648 | 0.00712 | -0.0446 | -23.1461
-4 | -0.106 | 0.00697 | -0.0453 | -15.208
-3.5 | -0.0468 | 0.00682 | -0.046 | -6.8622
-3 | 0.0125 | 0.00669 | -0.0467 | 1.8685
-2 | 0.1311 | 0.00645 | -0.0482 | 20.3256
-1.5 | 0.1902 | 0.00627 | -0.0489 | 30.3349
-1 | 0.2485 | 0.00599 | -0.0497 | 41.4858
-0.5 | 0.3029 | 0.00487 | -0.0502 | 62.1971
0 | 0.3624 | 0.00479 | -0.0511 | 75.6576
0.5 | 0.4221 | 0.00474 | -0.0521 | 89.0506
1 | 0.482 | 0.00469 | -0.053 | 102.7719
1.5 | 0.5416 | 0.00469 | -0.0539 | 115.4797
2 | 0.6015 | 0.00474 | -0.0549 | 126.8987
2.5 | 0.6615 | 0.00477 | -0.0559 | 138.6792
3.5 | 0.7805 | 0.0049 | -0.0578 | 159.2857
4 | 0.8393 | 0.00502 | -0.0586 | 167.1912
4.5 | 0.898 | 0.00513 | -0.0595 | 175.0487
5 | 0.9553 | 0.00535 | -0.0602 | 178.5607
5.5 | 1.0114 | 0.00566 | -0.0607 | 178.6926
6 | 1.0648 | 0.00613 | -0.0608 | 173.7031
6.5 | 1.1158 | 0.00673 | -0.0606 | 165.7949
7 | 1.1625 | 0.00753 | -0.0597 | 154.3825
7.5 | 1.2071 | 0.00832 | -0.0585 | 145.0841
8 | 1.2499 | 0.00906 | -0.0569 | 137.9581
8.5 | 1.2869 | 0.00987 | -0.0543 | 130.385
9 | 1.3139 | 0.01067 | -0.05 | 123.1396
9.5 | 1.3278 | 0.01157 | -0.0437 | 114.7623
10 | 1.3418 | 0.01309 | -0.0385 | 102.5057
10.5 | 1.3572 | 0.01491 | -0.0344 | 91.0262
11 | 1.3717 | 0.01705 | -0.0307 | 80.4516
11.5 | 1.3843 | 0.01954 | -0.0274 | 70.8444
12 | 1.4034 | 0.02182 | -0.025 | 64.3171
12.5 | 1.4218 | 0.02428 | -0.0229 | 58.5585
13 | 1.4394 | 0.02691 | -0.0211 | 53.4894
13.5 | 1.4577 | 0.02966 | -0.0196 | 49.147
14 | 1.4757 | 0.03259 | -0.0183 | 45.2808
14.5 | 1.4915 | 0.03577 | -0.0172 | 41.697
15 | 1.5071 | 0.03911 | -0.0163 | 38.5349
15.5 | 1.5221 | 0.04258 | -0.0155 | 35.7468
16 | 1.5346 | 0.04641 | -0.0149 | 33.0661
16.5 | 1.548 | 0.05024 | -0.0146 | 30.8121
17 | 1.5593 | 0.0544 | -0.0144 | 28.6636
17.5 | 1.5682 | 0.05893 | -0.0145 | 26.6112
18 | 1.5767 | 0.06366 | -0.0148 | 24.7675
18.5 | 1.5852 | 0.06852 | -0.0155 | 23.1349
19 | 1.5912 | 0.07381 | -0.0164 | 21.5581
19.5 | 1.5934 | 0.07974 | -0.0176 | 19.9824
20 | 1.5967 | 0.08567 | -0.0192 | 18.6378

## 77. Re 5M Mach 0.25 (1)
BIGFOIL.COM POLAR EXPORT
NACA64-617 a=0.0
NACA64-617 a=0.0 |  |  |  | Cl Max: | 1.614 | at alpha= | 13 | deg
JavaFoil+Calcfoil stall+Eppler ext transition |  |  |  | L/D Max: | 135.976 | at alpha= | 4 | deg
Re: | 5000000 |  |  | Cd Min: | 0.00537 | at alpha= | -1 | deg
Mach: | 0.25 |  |  | Cl=0 at alpha= | -2.9922 | deg
|  |  |  | @ Cl=0.1, Cd= | 0.007036
|  |  |  | @ Cl=0.4, Cd= | 0.0054797
|  |  |  | @ Cl=0.6, Cd= | 0.0056493
alpha (deg) | Cl | Cd | Cm | Cl/Cd
-14.5 | -0.476 | 0.10323 | -0.016 | -4.609
-14 | -0.512 | 0.09741 | -0.016 | -5.254
-13.5 | -0.543 | 0.09085 | -0.017 | -5.972
-13 | -0.568 | 0.08532 | -0.017 | -6.654
-12.5 | -0.587 | 0.079 | -0.018 | -7.436
-12 | -0.6 | 0.07437 | -0.018 | -8.067
-11.5 | -0.606 | 0.07061 | -0.019 | -8.578
-11 | -0.606 | 0.06562 | -0.019 | -9.23
-10.5 | -0.601 | 0.05954 | -0.021 | -10.091
-10 | -0.594 | 0.05148 | -0.023 | -11.537
-9.5 | -0.68 | 0.01169 | -0.035 | -58.168
-9 | -0.655 | 0.0101 | -0.035 | -64.89
-8.5 | -0.625 | 0.00975 | -0.036 | -64.09
-8 | -0.582 | 0.0092 | -0.037 | -63.297
-7.5 | -0.535 | 0.00887 | -0.038 | -60.35
-7 | -0.484 | 0.00898 | -0.038 | -53.927
-6.5 | -0.43 | 0.00871 | -0.039 | -49.327
-6 | -0.373 | 0.00839 | -0.039 | -44.385
-5.5 | -0.313 | 0.00787 | -0.04 | -39.817
-5 | -0.252 | 0.00774 | -0.041 | -32.592
-4.5 | -0.19 | 0.00752 | -0.041 | -25.253
-4 | -0.127 | 0.00741 | -0.042 | -17.18
-3.5 | -0.064 | 0.00726 | -0.043 | -8.848
-3 | -0.001 | 0.00722 | -0.043 | -0.126
-2.5 | 0.063 | 0.00713 | -0.044 | 8.787
-2 | 0.126 | 0.00697 | -0.045 | 18.133
-1.5 | 0.191 | 0.00691 | -0.045 | 27.614
-1 | 0.255 | 0.00537 | -0.046 | 47.45
-0.5 | 0.319 | 0.00543 | -0.047 | 58.722
0 | 0.382 | 0.00546 | -0.047 | 70.023
0.5 | 0.446 | 0.00553 | -0.048 | 80.722
1 | 0.51 | 0.00557 | -0.049 | 91.593
1.5 | 0.574 | 0.00558 | -0.049 | 102.783
2 | 0.634 | 0.00574 | -0.05 | 110.58
2.5 | 0.697 | 0.00587 | -0.051 | 118.757
3 | 0.76 | 0.00602 | -0.051 | 126.241
3.5 | 0.823 | 0.00626 | -0.052 | 131.346
4 | 0.882 | 0.00649 | -0.052 | 135.976
4.5 | 0.939 | 0.00736 | -0.053 | 127.551
5 | 0.997 | 0.0078 | -0.053 | 127.947
5.5 | 1.055 | 0.00824 | -0.054 | 127.984
6 | 1.111 | 0.00885 | -0.054 | 125.594
6.5 | 1.167 | 0.00953 | -0.055 | 122.381
7 | 1.22 | 0.01037 | -0.055 | 117.647
7.5 | 1.271 | 0.01124 | -0.056 | 113.077
8 | 1.32 | 0.01239 | -0.056 | 106.503
8.5 | 1.367 | 0.0137 | -0.057 | 99.812
9 | 1.411 | 0.01516 | -0.057 | 93.092
9.5 | 1.449 | 0.01811 | -0.057 | 79.966
10 | 1.487 | 0.01932 | -0.058 | 76.963
10.5 | 1.522 | 0.02071 | -0.058 | 73.48
11 | 1.553 | 0.02206 | -0.059 | 70.363
11.5 | 1.579 | 0.02352 | -0.059 | 67.141
12 | 1.599 | 0.02507 | -0.06 | 63.774
12.5 | 1.61 | 0.02681 | -0.06 | 60.052
13 | 1.614 | 0.02883 | -0.061 | 55.985
13.5 | 1.612 | 0.03087 | -0.061 | 52.207
14 | 1.601 | 0.03309 | -0.062 | 48.394
14.5 | 1.583 | 0.03556 | -0.062 | 44.533
15 | 1.551 | 0.03846 | -0.062 | 40.32
15.5 | 1.509 | 0.04123 | -0.063 | 36.612
16 | 1.45 | 0.04469 | -0.063 | 32.458
16.5 | 1.38 | 0.04901 | -0.063 | 28.156
17 | 1.3 | 0.05449 | -0.063 | 23.85
17.5 | 1.212 | 0.06001 | -0.064 | 20.194
18 | 1.115 | 0.06872 | -0.063 | 16.22

## 78. Re 5M Mach 0.25 (2)
BIGFOIL.COM POLAR EXPORT
NACA64-617 a=0.0
NACA64-617 a=0.0 |  |  |  | Cl Max: | 1.5525 | at alpha= | 19.5 | deg
XFOIL ncrit=9 |  |  |  | L/D Max: | 180.949 | at alpha= | 5 | deg
Re: | 5000000 |  |  | Cd Min: | 0.18053 | at alpha= | -19 | deg
Mach: | 0.25 |  |  | Cl=0 at alpha= | -3.1148 | deg
|  |  |  | @ Cl=0.1, Cd= | 0.0065884
|  |  |  | @ Cl=0.4, Cd= | 0.0048392
|  |  |  | @ Cl=0.6, Cd= | 0.0047984
alpha (deg) | Cl | Cd | Cm | Cl/Cd
-19 | -0.6052 | 0.18053 | 0.008 | -3.3524
-18.5 | -0.6001 | 0.17086 | 0.0021 | -3.5122
-18 | -0.5949 | 0.16146 | -0.0037 | -3.6845
-17.5 | -0.5944 | 0.15102 | -0.0101 | -3.9359
-17 | -0.5913 | 0.14151 | -0.016 | -4.1785
-16.5 | -0.9381 | 0.06462 | -0.069 | -14.5172
-16 | -1.0125 | 0.04882 | -0.079 | -20.7395
-15.5 | -1.047 | 0.04009 | -0.082 | -26.1162
-15 | -1.0828 | 0.03263 | -0.082 | -33.1842
-14.5 | -1.0925 | 0.02804 | -0.0796 | -38.9622
-14 | -1.0946 | 0.02446 | -0.0756 | -44.7506
-13.5 | -1.0895 | 0.02171 | -0.0705 | -50.1842
-13 | -1.0798 | 0.01965 | -0.0639 | -54.9517
-12.5 | -1.0491 | 0.01789 | -0.0599 | -58.6417
-12 | -1.0092 | 0.01636 | -0.0569 | -61.687
-11.5 | -0.9639 | 0.01508 | -0.0545 | -63.9191
-11 | -0.9154 | 0.01393 | -0.0525 | -65.7143
-10.5 | -0.8643 | 0.01296 | -0.0508 | -66.6898
-10 | -0.8108 | 0.01214 | -0.0495 | -66.7875
-9.5 | -0.7565 | 0.01138 | -0.0483 | -66.4763
-9 | -0.702 | 0.0106 | -0.0472 | -66.2264
-8.5 | -0.6458 | 0.00997 | -0.0464 | -64.7743
-8 | -0.588 | 0.00947 | -0.046 | -62.0908
-7.5 | -0.5329 | 0.0087 | -0.0452 | -61.2529
-7 | -0.474 | 0.00829 | -0.0451 | -57.1773
-6.5 | -0.4136 | 0.00804 | -0.0452 | -51.4428
-6 | -0.3529 | 0.0078 | -0.0454 | -45.2436
-5.5 | -0.2919 | 0.00763 | -0.0458 | -38.2569
-5 | -0.2311 | 0.00738 | -0.0461 | -31.3144
-4.5 | -0.1699 | 0.00722 | -0.0466 | -23.5319
-4 | -0.1086 | 0.00706 | -0.0472 | -15.3824
-3.5 | -0.0473 | 0.00689 | -0.0478 | -6.865
-3 | 0.0141 | 0.00679 | -0.0484 | 2.0766
-2.5 | 0.0756 | 0.00664 | -0.0491 | 11.3855
-2 | 0.1371 | 0.00651 | -0.0499 | 21.0599
-1.5 | 0.1983 | 0.00638 | -0.0507 | 31.0815
-1 | 0.2589 | 0.00609 | -0.0514 | 42.5123
-0.5 | 0.3147 | 0.00495 | -0.0519 | 63.5758
0 | 0.3761 | 0.00487 | -0.0528 | 77.2279
0.5 | 0.4382 | 0.00479 | -0.0538 | 91.4823
1 | 0.5001 | 0.00476 | -0.0547 | 105.063
1.5 | 0.5618 | 0.00478 | -0.0557 | 117.5314
2 | 0.6242 | 0.00481 | -0.0567 | 129.7713
2.5 | 0.6862 | 0.00486 | -0.0576 | 141.1934
3 | 0.7479 | 0.00494 | -0.0586 | 151.3968
3.5 | 0.8098 | 0.00499 | -0.0595 | 162.2846
4 | 0.8711 | 0.00511 | -0.0603 | 170.4697
4.5 | 0.9318 | 0.00526 | -0.0611 | 177.1483
5 | 0.9916 | 0.00548 | -0.0617 | 180.9489
5.5 | 1.0491 | 0.00585 | -0.0619 | 179.3333
6 | 1.1036 | 0.00639 | -0.0617 | 172.7074
6.5 | 1.1563 | 0.00697 | -0.0612 | 165.8967
7 | 1.2026 | 0.00783 | -0.0597 | 153.5888
7.5 | 1.2442 | 0.00874 | -0.0574 | 142.357
8 | 1.2813 | 0.00962 | -0.0543 | 133.1913
8.5 | 1.3017 | 0.01049 | -0.0481 | 124.0896
9 | 1.3111 | 0.01161 | -0.0407 | 112.9285
9.5 | 1.3306 | 0.01329 | -0.0366 | 100.1204
10 | 1.3453 | 0.0154 | -0.0323 | 87.3571
10.5 | 1.3572 | 0.01795 | -0.0283 | 75.61
11 | 1.3652 | 0.021 | -0.0246 | 65.0095
11.5 | 1.3774 | 0.02402 | -0.0217 | 57.3439
12 | 1.3928 | 0.02702 | -0.0194 | 51.547
12.5 | 1.4105 | 0.03004 | -0.0175 | 46.9541
13 | 1.4278 | 0.03328 | -0.016 | 42.9026
13.5 | 1.4437 | 0.03671 | -0.0145 | 39.3272
14 | 1.461 | 0.04016 | -0.0134 | 36.3795
14.5 | 1.474 | 0.04406 | -0.0123 | 33.4544
15 | 1.4885 | 0.04799 | -0.0115 | 31.0169
15.5 | 1.4994 | 0.05237 | -0.0109 | 28.6309
16 | 1.513 | 0.05666 | -0.0106 | 26.7031
16.5 | 1.524 | 0.06131 | -0.0106 | 24.8573
17 | 1.5301 | 0.06667 | -0.0108 | 22.9504
17.5 | 1.5389 | 0.0719 | -0.0114 | 21.4033
18 | 1.5457 | 0.07754 | -0.0123 | 19.9342
18.5 | 1.5484 | 0.08384 | -0.0137 | 18.4685
19 | 1.55 | 0.09051 | -0.0154 | 17.1252
19.5 | 1.5525 | 0.09725 | -0.0175 | 15.964
20 | 1.5524 | 0.10447 | -0.0201 | 14.8598

## 79. Re 5M Mach 0.50 (1)
BIGFOIL.COM POLAR EXPORT
NACA64-617 a=0.0
NACA64-617 a=0.0 |  |  |  | Cl Max: | 1.505 | at alpha= | 9.5 | deg
JavaFoil+Calcfoil stall+Eppler ext transition |  |  |  | L/D Max: | 125.171 | at alpha= | 3 | deg
Re: | 5000000 |  |  | Cd Min: | 0.00571 | at alpha= | -0.5 | deg
Mach: | 0.5 |  |  | Cl=0 at alpha= | -2.993 | deg
|  |  |  | @ Cl=0.1, Cd= | 0.0073762
|  |  |  | @ Cl=0.4, Cd= | 0.005765
|  |  |  | @ Cl=0.6, Cd= | 0.0060276
alpha (deg) | Cl | Cd | Cm | Cl/Cd
-20 | -0.968 | 0.15927 | -0.016 | -6.08
-19.5 | -0.94 | 0.15289 | -0.016 | -6.15
-19 | -0.912 | 0.14708 | -0.016 | -6.202
-18.5 | -0.886 | 0.14691 | -0.017 | -6.028
-18 | -0.856 | 0.14205 | -0.017 | -6.025
-17.5 | -0.826 | 0.13661 | -0.016 | -6.049
-17 | -0.798 | 0.13316 | -0.017 | -5.992
-16.5 | -0.77 | 0.12904 | -0.017 | -5.966
-16 | -0.742 | 0.12151 | -0.017 | -6.104
-15.5 | -0.714 | 0.1187 | -0.018 | -6.016
-15 | -0.685 | 0.1118 | -0.017 | -6.124
-14.5 | -0.656 | 0.10721 | -0.017 | -6.115
-14 | -0.627 | 0.10527 | -0.017 | -5.96
-13.5 | -0.599 | 0.10012 | -0.018 | -5.984
-13 | -0.571 | 0.09698 | -0.018 | -5.886
-12.5 | -0.543 | 0.09372 | -0.018 | -5.789
-12 | -0.514 | 0.09002 | -0.018 | -5.705
-11.5 | -0.485 | 0.08292 | -0.018 | -5.849
-11 | -0.457 | 0.07526 | -0.019 | -6.069
-10.5 | -0.428 | 0.06886 | -0.019 | -6.222
-10 | -0.4 | 0.06301 | -0.02 | -6.352
-9.5 | -0.371 | 0.06304 | -0.02 | -5.891
-9 | -0.342 | 0.07109 | -0.019 | -4.812
-8.5 | -0.314 | 0.06023 | -0.02 | -5.215
-8 | -0.286 | 0.05308 | -0.021 | -5.39
-7.5 | -0.377 | 0.04833 | -0.023 | -7.797
-7 | -0.395 | 0.0435 | -0.025 | -9.08
-6.5 | -0.453 | 0.00934 | -0.043 | -48.542
-6 | -0.403 | 0.00951 | -0.044 | -42.395
-5.5 | -0.344 | 0.00905 | -0.045 | -37.989
-5 | -0.278 | 0.00832 | -0.046 | -33.446
-4.5 | -0.21 | 0.00809 | -0.046 | -26.026
-4 | -0.141 | 0.00785 | -0.047 | -18.018
-3.5 | -0.072 | 0.00772 | -0.048 | -9.27
-3 | -0.001 | 0.00752 | -0.048 | -0.135
-2.5 | 0.07 | 0.00741 | -0.049 | 9.442
-2 | 0.141 | 0.00733 | -0.05 | 19.273
-1.5 | 0.213 | 0.00726 | -0.051 | 29.401
-1 | 0.285 | 0.00719 | -0.051 | 39.6
-0.5 | 0.356 | 0.00571 | -0.052 | 62.351
0 | 0.428 | 0.0058 | -0.053 | 73.754
0.5 | 0.499 | 0.00586 | -0.054 | 85.102
1 | 0.57 | 0.00596 | -0.054 | 95.679
1.5 | 0.641 | 0.00612 | -0.055 | 104.75
2 | 0.708 | 0.00629 | -0.056 | 112.572
2.5 | 0.773 | 0.0065 | -0.056 | 118.861
3 | 0.84 | 0.00671 | -0.057 | 125.171
3.5 | 0.904 | 0.00742 | -0.057 | 121.824
4 | 0.967 | 0.00829 | -0.058 | 116.684
4.5 | 1.032 | 0.00892 | -0.058 | 115.588
5 | 1.095 | 0.00959 | -0.059 | 114.205
5.5 | 1.157 | 0.01043 | -0.059 | 110.966
6 | 1.218 | 0.01143 | -0.06 | 106.508
6.5 | 1.277 | 0.0126 | -0.06 | 101.293
7 | 1.331 | 0.01395 | -0.061 | 95.458
7.5 | 1.379 | 0.01636 | -0.061 | 84.333
8 | 1.426 | 0.01787 | -0.062 | 79.767
8.5 | 1.465 | 0.01983 | -0.062 | 73.889
9 | 1.492 | 0.0241 | -0.062 | 61.889
9.5 | 1.505 | 0.02645 | -0.063 | 56.888
10 | 1.496 | 0.02895 | -0.063 | 51.686
10.5 | 1.446 | 0.03209 | -0.064 | 45.066
11 | 1.274 | 0.03674 | -0.064 | 34.675
11.5 | 0.925 | 0.04469 | -0.064 | 20.697
12 | 0.955 | 0.04634 | -0.064 | 20.603
12.5 | 0.987 | 0.046 | -0.065 | 21.452
13 | 1.003 | 0.055 | -0.065 | 18.236
13.5 | 1.029 | 0.06253 | -0.065 | 16.454
14 | 1.06 | 0.06102 | -0.066 | 17.376
14.5 | 1.08 | 0.0717 | -0.065 | 15.059

## 80. Re 5M Mach 0.50 (2)
BIGFOIL.COM POLAR EXPORT
NACA64-617 a=0.0
NACA64-617 a=0.0 |  |  |  | Cl Max: | 1.4131 | at alpha= | 15.5 | deg
XFOIL ncrit=9 |  |  |  | L/D Max: | 185.094 | at alpha= | 4.5 | deg
Re: | 5000000 |  |  | Cd Min: | 0.19448 | at alpha= | 20 | deg
Mach: | 0.5 |  |  | Cl=0 at alpha= | -3.1617 | deg
|  |  |  | @ Cl=0.1, Cd= | 0.0069767
|  |  |  | @ Cl=0.4, Cd= | 0.0056336
|  |  |  | @ Cl=0.6, Cd= | 0.0051047
alpha (deg) | Cl | Cd | Cm | Cl/Cd
-8 | -0.6746 | 0.01202 | -0.0704 | -56.1231
-7.5 | -0.6084 | 0.01096 | -0.0664 | -55.5109
-7 | -0.542 | 0.01006 | -0.0632 | -53.8767
-6.5 | -0.475 | 0.00929 | -0.0606 | -51.1302
-6 | -0.4066 | 0.00865 | -0.0587 | -47.0058
-5 | -0.2623 | 0.00805 | -0.057 | -32.5839
-4.5 | -0.191 | 0.00776 | -0.0565 | -24.6134
-4 | -0.1196 | 0.00753 | -0.0564 | -15.8831
-3.5 | -0.0479 | 0.00733 | -0.0565 | -6.5348
-3 | 0.0229 | 0.00713 | -0.0567 | 3.2118
-2.5 | 0.0941 | 0.00699 | -0.0572 | 13.4621
-2 | 0.1653 | 0.00683 | -0.0577 | 24.202
-1.5 | 0.2363 | 0.00671 | -0.0584 | 35.2161
-1 | 0.3065 | 0.00656 | -0.0591 | 46.7226
-0.5 | 0.3742 | 0.00596 | -0.0598 | 62.7852
0 | 0.4398 | 0.00513 | -0.0603 | 85.731
0.5 | 0.511 | 0.00513 | -0.0613 | 99.6101
1 | 0.583 | 0.0051 | -0.0623 | 114.3137
1.5 | 0.6551 | 0.00512 | -0.0633 | 127.9492
2 | 0.7269 | 0.00523 | -0.0643 | 138.9866
2.5 | 0.7993 | 0.00529 | -0.0652 | 151.0964
3 | 0.8716 | 0.00538 | -0.066 | 162.0074
3.5 | 0.9436 | 0.00551 | -0.0666 | 171.2523
4 | 1.0156 | 0.00566 | -0.0671 | 179.4346
4.5 | 1.0865 | 0.00587 | -0.0673 | 185.0937
5 | 1.1535 | 0.00626 | -0.0667 | 184.2652
5.5 | 1.2114 | 0.00698 | -0.0647 | 173.553
6 | 1.2669 | 0.00766 | -0.0621 | 165.3916
6.5 | 1.3119 | 0.00849 | -0.0578 | 154.523
7 | 1.3199 | 0.00976 | -0.0479 | 135.2357
7.5 | 1.3271 | 0.01183 | -0.0398 | 112.1809
8 | 1.3276 | 0.01469 | -0.0323 | 90.3744
8.5 | 1.3268 | 0.01788 | -0.0254 | 74.2058
9 | 1.3435 | 0.02179 | -0.0233 | 61.6567
9.5 | 1.3427 | 0.02613 | -0.0189 | 51.3854
10.5 | 1.3447 | 0.03557 | -0.012 | 37.8043
11 | 1.3393 | 0.04107 | -0.0092 | 32.6102
11.5 | 1.3366 | 0.04669 | -0.0069 | 28.6271
12 | 1.3457 | 0.05173 | -0.0053 | 26.0139
12.5 | 1.3573 | 0.05683 | -0.004 | 23.8835
13 | 1.3727 | 0.06186 | -0.0031 | 22.1904
13.5 | 1.3855 | 0.06736 | -0.0025 | 20.5686
14 | 1.3973 | 0.0732 | -0.0024 | 19.0888
14.5 | 1.405 | 0.07973 | -0.0028 | 17.622
15 | 1.4117 | 0.08666 | -0.0037 | 16.2901
15.5 | 1.4131 | 0.0945 | -0.0055 | 14.9534
16 | 1.4105 | 0.10305 | -0.0081 | 13.6875
16.5 | 1.4018 | 0.11272 | -0.0118 | 12.4361
17 | 1.3895 | 0.1231 | -0.0165 | 11.2876
17.5 | 1.3762 | 0.13397 | -0.022 | 10.2724
18 | 1.3606 | 0.14537 | -0.0284 | 9.3596
18.5 | 1.3443 | 0.15721 | -0.0356 | 8.551
19 | 1.3273 | 0.16951 | -0.0436 | 7.8302
19.5 | 1.3109 | 0.18192 | -0.0521 | 7.2059
20 | 1.2962 | 0.19448 | -0.0609 | 6.665

## 81. Re 6M Mach 0.00 (1)
BIGFOIL.COM POLAR EXPORT
NACA64-617 a=0.0
NACA64-617 a=0.0 |  |  |  | Cl Max: | 1.667 | at alpha= | 14.5 | deg
JavaFoil+Calcfoil stall+Eppler ext transition |  |  |  | L/D Max: | 137.849 | at alpha= | 4.5 | deg
Re: | 6000000 |  |  | Cd Min: | 0.00517 | at alpha= | -1 | deg
Mach: | 0 |  |  | Cl=0 at alpha= | -2.9919 | deg
|  |  |  | @ Cl=0.1, Cd= | 0.0067897
|  |  |  | @ Cl=0.4, Cd= | 0.0052839
|  |  |  | @ Cl=0.6, Cd= | 0.0055107
alpha (deg) | Cl | Cd | Cm | Cl/Cd
-16 | -0.679 | 0.10999 | -0.015 | -6.172
-15.5 | -0.689 | 0.1042 | -0.016 | -6.612
-15 | -0.697 | 0.09759 | -0.016 | -7.144
-14.5 | -0.704 | 0.09118 | -0.017 | -7.716
-14 | -0.707 | 0.08566 | -0.018 | -8.252
-13.5 | -0.707 | 0.08028 | -0.018 | -8.811
-13 | -0.704 | 0.07561 | -0.019 | -9.312
-12.5 | -0.699 | 0.06981 | -0.02 | -10.015
-12 | -0.759 | 0.02847 | -0.028 | -26.673
-11.5 | -0.685 | 0.05529 | -0.023 | -12.396
-11 | -0.77 | 0.01378 | -0.031 | -55.874
-10.5 | -0.759 | 0.01145 | -0.032 | -66.299
-10 | -0.733 | 0.01009 | -0.033 | -72.622
-9.5 | -0.705 | 0.0097 | -0.034 | -72.679
-9 | -0.665 | 0.00934 | -0.035 | -71.215
-8.5 | -0.622 | 0.00889 | -0.035 | -69.971
-8 | -0.575 | 0.00856 | -0.036 | -67.204
-7.5 | -0.526 | 0.00828 | -0.036 | -63.505
-7 | -0.473 | 0.00849 | -0.037 | -55.738
-6.5 | -0.419 | 0.00767 | -0.038 | -54.626
-6 | -0.362 | 0.00803 | -0.038 | -45.117
-5.5 | -0.304 | 0.00752 | -0.039 | -40.452
-5 | -0.245 | 0.0074 | -0.039 | -33.047
-4.5 | -0.184 | 0.00725 | -0.04 | -25.402
-4 | -0.123 | 0.00712 | -0.041 | -17.343
-3.5 | -0.062 | 0.00698 | -0.041 | -8.929
-3 | -0.001 | 0.00691 | -0.042 | -0.128
-2.5 | 0.061 | 0.00686 | -0.043 | 8.854
-2 | 0.122 | 0.00675 | -0.043 | 18.153
-1.5 | 0.185 | 0.00669 | -0.044 | 27.623
-1 | 0.247 | 0.00517 | -0.044 | 47.75
-0.5 | 0.308 | 0.00522 | -0.045 | 59.052
0 | 0.37 | 0.00525 | -0.046 | 70.474
0.5 | 0.432 | 0.00532 | -0.046 | 81.183
1 | 0.494 | 0.00537 | -0.047 | 91.983
1.5 | 0.556 | 0.00545 | -0.048 | 101.861
2 | 0.614 | 0.00553 | -0.048 | 111.207
2.5 | 0.675 | 0.00567 | -0.049 | 119.111
3 | 0.736 | 0.00586 | -0.05 | 125.757
3.5 | 0.797 | 0.00639 | -0.05 | 124.801
4 | 0.858 | 0.00687 | -0.051 | 124.926
4.5 | 0.915 | 0.00664 | -0.051 | 137.849
5 | 0.971 | 0.00744 | -0.052 | 130.547
5.5 | 1.027 | 0.00786 | -0.052 | 130.554
6 | 1.082 | 0.00838 | -0.053 | 129.122
6.5 | 1.136 | 0.00895 | -0.053 | 126.916
7 | 1.189 | 0.00966 | -0.054 | 123.082
7.5 | 1.239 | 0.01042 | -0.054 | 118.96
8 | 1.289 | 0.01134 | -0.055 | 113.656
8.5 | 1.336 | 0.01251 | -0.055 | 106.78
9 | 1.381 | 0.01361 | -0.056 | 101.481
9.5 | 1.424 | 0.01457 | -0.056 | 97.771
10 | 1.462 | 0.017 | -0.056 | 85.972
10.5 | 1.5 | 0.0181 | -0.057 | 82.869
11 | 1.536 | 0.0192 | -0.057 | 80
11.5 | 1.569 | 0.02038 | -0.058 | 76.963
12 | 1.597 | 0.02163 | -0.058 | 73.823
12.5 | 1.62 | 0.02297 | -0.059 | 70.516
13 | 1.639 | 0.02436 | -0.059 | 67.265
13.5 | 1.653 | 0.02594 | -0.06 | 63.716
14 | 1.662 | 0.02767 | -0.06 | 60.071
14.5 | 1.667 | 0.02959 | -0.061 | 56.345
15 | 1.664 | 0.03152 | -0.061 | 52.801
15.5 | 1.656 | 0.0336 | -0.062 | 49.285
16 | 1.638 | 0.03588 | -0.062 | 45.637
16.5 | 1.613 | 0.03844 | -0.062 | 41.96
17 | 1.584 | 0.0413 | -0.063 | 38.343
17.5 | 1.55 | 0.04433 | -0.063 | 34.966
18 | 1.513 | 0.04721 | -0.063 | 32.06
18.5 | 1.472 | 0.05132 | -0.064 | 28.674
19 | 1.428 | 0.05554 | -0.064 | 25.713
19.5 | 1.382 | 0.05993 | -0.064 | 23.064

## 82. Re 6M Mach 0.00 (2)
BIGFOIL.COM POLAR EXPORT
NACA64-617 a=0.0
NACA64-617 a=0.0 |  |  |  | Cl Max: | 1.63 | at alpha= | 20 | deg
XFOIL ncrit=9 |  |  |  | L/D Max: | 179.414 | at alpha= | 5 | deg
Re: | 6000000 |  |  | Cd Min: | 0.07887 | at alpha= | 20 | deg
Mach: | 0 |  |  | Cl=0 at alpha= | -3.0983 | deg
|  |  |  | @ Cl=0.1, Cd= | 0.0062904
|  |  |  | @ Cl=0.4, Cd= | 0.0046003
|  |  |  | @ Cl=0.6, Cd= | 0.0045619
alpha (deg) | Cl | Cd | Cm | Cl/Cd
-19 | -1.3432 | 0.03697 | -0.0726 | -36.3322
-18.5 | -1.3481 | 0.03237 | -0.0721 | -41.6466
-18 | -1.3419 | 0.02901 | -0.071 | -46.2565
-17.5 | -1.3362 | 0.02586 | -0.069 | -51.6705
-17 | -1.3158 | 0.02401 | -0.0671 | -54.8022
-16.5 | -1.3003 | 0.02196 | -0.0643 | -59.2122
-16 | -1.2823 | 0.02025 | -0.0611 | -63.3235
-15.5 | -1.2602 | 0.01896 | -0.0575 | -66.4662
-15 | -1.2415 | 0.01773 | -0.0527 | -70.0226
-14.5 | -1.2108 | 0.01678 | -0.0494 | -72.1573
-14 | -1.1716 | 0.01585 | -0.0475 | -73.918
-13.5 | -1.1293 | 0.01498 | -0.0459 | -75.3872
-13 | -1.0846 | 0.01417 | -0.0446 | -76.542
-12.5 | -1.0376 | 0.01344 | -0.0436 | -77.2024
-12 | -0.9892 | 0.01275 | -0.0428 | -77.5843
-11 | -0.8881 | 0.01155 | -0.0417 | -76.8918
-10.5 | -0.8361 | 0.01102 | -0.0414 | -75.8711
-9.5 | -0.7292 | 0.01009 | -0.0411 | -72.2696
-9 | -0.6759 | 0.00954 | -0.0409 | -70.8491
-8.5 | -0.6211 | 0.00911 | -0.0409 | -68.1778
-8 | -0.566 | 0.00869 | -0.041 | -65.1323
-7.5 | -0.5127 | 0.00802 | -0.0409 | -63.9277
-7 | -0.4555 | 0.00779 | -0.0413 | -58.4724
-6.5 | -0.3981 | 0.00756 | -0.0417 | -52.6587
-6 | -0.3401 | 0.00736 | -0.0423 | -46.2092
-5.5 | -0.2819 | 0.00721 | -0.0429 | -39.0985
-5 | -0.2236 | 0.007 | -0.0435 | -31.9429
-4.5 | -0.1651 | 0.00687 | -0.0441 | -24.032
-4 | -0.1062 | 0.00673 | -0.0448 | -15.7801
-3.5 | -0.0474 | 0.00658 | -0.0455 | -7.2036
-3 | 0.0116 | 0.00649 | -0.0463 | 1.7874
-2.5 | 0.0706 | 0.00635 | -0.047 | 11.1181
-2 | 0.1298 | 0.00623 | -0.0478 | 20.8347
-1.5 | 0.1886 | 0.00612 | -0.0486 | 30.817
-1 | 0.2472 | 0.00586 | -0.0494 | 42.1843
0 | 0.3605 | 0.00466 | -0.0509 | 77.3605
0.5 | 0.42 | 0.00457 | -0.0518 | 91.9037
1 | 0.4794 | 0.00456 | -0.0528 | 105.1316
1.5 | 0.5387 | 0.00454 | -0.0537 | 118.6564
2 | 0.5984 | 0.00456 | -0.0547 | 131.2281
2.5 | 0.6577 | 0.00463 | -0.0557 | 142.0518
3 | 0.7171 | 0.00467 | -0.0567 | 153.5546
3.5 | 0.776 | 0.00476 | -0.0576 | 163.0252
4 | 0.8349 | 0.00484 | -0.0585 | 172.5
4.5 | 0.8928 | 0.005 | -0.0594 | 178.56
5 | 0.9491 | 0.00529 | -0.06 | 179.414
5.5 | 1.0038 | 0.00568 | -0.0604 | 176.7254
6 | 1.0569 | 0.00616 | -0.0606 | 171.5747
6.5 | 1.1078 | 0.00674 | -0.0604 | 164.362
7 | 1.1536 | 0.00758 | -0.0595 | 152.19
7.5 | 1.1993 | 0.00829 | -0.0585 | 144.6683
8.5 | 1.2824 | 0.00973 | -0.0552 | 131.7986
9 | 1.3152 | 0.01053 | -0.052 | 124.9003
9.5 | 1.3272 | 0.01127 | -0.0449 | 117.764
10 | 1.3449 | 0.01251 | -0.0403 | 107.506
10.5 | 1.3621 | 0.01409 | -0.0361 | 96.6714
11 | 1.3768 | 0.01607 | -0.0323 | 85.6752
11.5 | 1.3936 | 0.01818 | -0.0292 | 76.6557
12 | 1.4153 | 0.02016 | -0.0269 | 70.2034
12.5 | 1.4358 | 0.02237 | -0.0249 | 64.1842
13 | 1.4559 | 0.02469 | -0.023 | 58.9672
13.5 | 1.4757 | 0.02715 | -0.0215 | 54.3536
14 | 1.4948 | 0.02982 | -0.0201 | 50.1274
14.5 | 1.511 | 0.03285 | -0.0189 | 45.997
15 | 1.5279 | 0.03592 | -0.0179 | 42.5362
15.5 | 1.5425 | 0.03929 | -0.0171 | 39.2594
16 | 1.558 | 0.04265 | -0.0164 | 36.5299
16.5 | 1.5721 | 0.04624 | -0.0159 | 33.9987
17 | 1.5812 | 0.05038 | -0.0155 | 31.3855
17.5 | 1.5924 | 0.05449 | -0.0154 | 29.2237
18 | 1.6031 | 0.05872 | -0.0155 | 27.3007
18.5 | 1.6107 | 0.06345 | -0.0158 | 25.3853
19 | 1.6167 | 0.0685 | -0.0165 | 23.6015
19.5 | 1.6229 | 0.07367 | -0.0174 | 22.0293
20 | 1.63 | 0.07887 | -0.0186 | 20.6669

## 83. Re 6M Mach 0.10 (1)
BIGFOIL.COM POLAR EXPORT
NACA64-617 a=0.0
NACA64-617 a=0.0 |  |  |  | Cl Max: | 1.66 | at alpha= | 14.5 | deg
JavaFoil+Calcfoil stall+Eppler ext transition |  |  |  | L/D Max: | 137.248 | at alpha= | 4.5 | deg
Re: | 6000000 |  |  | Cd Min: | 0.00519 | at alpha= | -1 | deg
Mach: | 0.1 |  |  | Cl=0 at alpha= | -2.9919 | deg
|  |  |  | @ Cl=0.1, Cd= | 0.006806
|  |  |  | @ Cl=0.4, Cd= | 0.0052816
|  |  |  | @ Cl=0.6, Cd= | 0.0055425
alpha (deg) | Cl | Cd | Cm | Cl/Cd
-16 | -0.646 | 0.11166 | -0.015 | -5.784
-15.5 | -0.659 | 0.10572 | -0.016 | -6.234
-15 | -0.671 | 0.09923 | -0.016 | -6.76
-14.5 | -0.68 | 0.09292 | -0.017 | -7.32
-14 | -0.687 | 0.08725 | -0.017 | -7.869
-13.5 | -0.69 | 0.08172 | -0.018 | -8.442
-13 | -0.689 | 0.0772 | -0.018 | -8.928
-12.5 | -0.687 | 0.07157 | -0.019 | -9.593
-12 | -0.686 | 0.06242 | -0.021 | -10.982
-11.5 | -0.679 | 0.05522 | -0.023 | -12.299
-11 | -0.755 | 0.01566 | -0.031 | -48.217
-10.5 | -0.753 | 0.0118 | -0.033 | -63.826
-10 | -0.729 | 0.0098 | -0.033 | -74.375
-9.5 | -0.704 | 0.00978 | -0.034 | -72
-9 | -0.666 | 0.00945 | -0.035 | -70.435
-8.5 | -0.623 | 0.00901 | -0.035 | -69.133
-8 | -0.577 | 0.00858 | -0.036 | -67.234
-7.5 | -0.527 | 0.00831 | -0.037 | -63.44
-7 | -0.475 | 0.00858 | -0.037 | -55.39
-6.5 | -0.421 | 0.00766 | -0.038 | -54.896
-6 | -0.364 | 0.00771 | -0.038 | -47.214
-5.5 | -0.306 | 0.00753 | -0.039 | -40.59
-5 | -0.246 | 0.00741 | -0.04 | -33.193
-4.5 | -0.185 | 0.00727 | -0.04 | -25.48
-4 | -0.124 | 0.00716 | -0.041 | -17.331
-3.5 | -0.063 | 0.00702 | -0.041 | -8.921
-3 | -0.001 | 0.00694 | -0.042 | -0.128
-2.5 | 0.061 | 0.00685 | -0.043 | 8.905
-2 | 0.123 | 0.00678 | -0.043 | 18.162
-1.5 | 0.186 | 0.00672 | -0.044 | 27.648
-1 | 0.248 | 0.00519 | -0.045 | 47.731
-0.5 | 0.31 | 0.00525 | -0.045 | 59.008
0 | 0.372 | 0.00525 | -0.046 | 70.905
0.5 | 0.434 | 0.00532 | -0.047 | 81.67
1 | 0.496 | 0.00536 | -0.047 | 92.53
1.5 | 0.558 | 0.00545 | -0.048 | 102.359
2 | 0.617 | 0.00558 | -0.049 | 110.634
2.5 | 0.679 | 0.00567 | -0.049 | 119.792
3 | 0.74 | 0.00587 | -0.05 | 125.973
3.5 | 0.801 | 0.00646 | -0.051 | 124.041
4 | 0.862 | 0.00687 | -0.051 | 125.465
4.5 | 0.918 | 0.00669 | -0.052 | 137.248
5 | 0.975 | 0.00747 | -0.052 | 130.435
5.5 | 1.031 | 0.00794 | -0.053 | 129.795
6 | 1.087 | 0.00847 | -0.053 | 128.31
6.5 | 1.141 | 0.00906 | -0.054 | 125.884
7 | 1.194 | 0.00977 | -0.054 | 122.122
7.5 | 1.245 | 0.01055 | -0.055 | 117.985
8 | 1.293 | 0.01149 | -0.055 | 112.565
8.5 | 1.341 | 0.01273 | -0.055 | 105.336
9 | 1.386 | 0.01379 | -0.056 | 100.471
9.5 | 1.425 | 0.01627 | -0.056 | 87.57
10 | 1.466 | 0.01726 | -0.057 | 84.932
10.5 | 1.504 | 0.0184 | -0.057 | 81.743
11 | 1.539 | 0.01955 | -0.058 | 78.736
11.5 | 1.572 | 0.0207 | -0.058 | 75.903
12 | 1.599 | 0.02198 | -0.059 | 72.73
12.5 | 1.62 | 0.02341 | -0.059 | 69.21
13 | 1.637 | 0.0249 | -0.06 | 65.729
13.5 | 1.649 | 0.0265 | -0.06 | 62.244
14 | 1.657 | 0.02824 | -0.061 | 58.67
14.5 | 1.66 | 0.03003 | -0.061 | 55.261
15 | 1.653 | 0.03221 | -0.061 | 51.311
15.5 | 1.641 | 0.03441 | -0.062 | 47.684
16 | 1.618 | 0.03677 | -0.062 | 44.004
16.5 | 1.589 | 0.03947 | -0.063 | 40.252
17 | 1.554 | 0.04246 | -0.063 | 36.611
17.5 | 1.515 | 0.046 | -0.063 | 32.931
18 | 1.472 | 0.04964 | -0.063 | 29.647
18.5 | 1.426 | 0.05309 | -0.064 | 26.862
19 | 1.376 | 0.0577 | -0.064 | 23.853
19.5 | 1.325 | 0.06249 | -0.064 | 21.194

## 84. Re 6M Mach 0.10 (2)
BIGFOIL.COM POLAR EXPORT
NACA64-617 a=0.0
NACA64-617 a=0.0 |  |  |  | Cl Max: | 1.6216 | at alpha= | 20 | deg
XFOIL ncrit=9 |  |  |  | L/D Max: | 179.962 | at alpha= | 5 | deg
Re: | 6000000 |  |  | Cd Min: | 0.08226 | at alpha= | 20 | deg
Mach: | 0.1 |  |  | Cl=0 at alpha= | -3.0993 | deg
|  |  |  | @ Cl=0.1, Cd= | 0.0063069
|  |  |  | @ Cl=0.4, Cd= | 0.0046144
|  |  |  | @ Cl=0.6, Cd= | 0.0045692
alpha (deg) | Cl | Cd | Cm | Cl/Cd
-20 | -1.2431 | 0.06131 | -0.0652 | -20.2756
-19.5 | -1.2837 | 0.04962 | -0.0721 | -25.8706
-19 | -1.2916 | 0.04376 | -0.0737 | -29.5155
-18.5 | -1.3101 | 0.03727 | -0.0748 | -35.1516
-18 | -1.3119 | 0.03281 | -0.0745 | -39.9848
-17.5 | -1.3148 | 0.02865 | -0.073 | -45.8918
-17 | -1.2967 | 0.02641 | -0.0714 | -49.0988
-16.5 | -1.2859 | 0.02382 | -0.0688 | -53.984
-16 | -1.2713 | 0.02171 | -0.0657 | -58.5583
-15.5 | -1.2508 | 0.02014 | -0.0623 | -62.1053
-15 | -1.2332 | 0.01862 | -0.0578 | -66.2299
-14.5 | -1.2116 | 0.01754 | -0.0529 | -69.0764
-14 | -1.175 | 0.01649 | -0.0504 | -71.2553
-13.5 | -1.134 | 0.01551 | -0.0484 | -73.1141
-13 | -1.0902 | 0.0146 | -0.0468 | -74.6712
-12.5 | -1.0436 | 0.01381 | -0.0456 | -75.5684
-12 | -0.9953 | 0.01305 | -0.0445 | -76.2682
-11.5 | -0.9453 | 0.01239 | -0.0437 | -76.2954
-11 | -0.8941 | 0.01175 | -0.0431 | -76.0936
-10.5 | -0.8418 | 0.01118 | -0.0426 | -75.2952
-10 | -0.7884 | 0.01068 | -0.0422 | -73.8202
-9.5 | -0.7343 | 0.0102 | -0.042 | -71.9902
-9 | -0.6804 | 0.00965 | -0.0417 | -70.5078
-8.5 | -0.6254 | 0.00918 | -0.0417 | -68.1264
-8 | -0.5695 | 0.0088 | -0.0417 | -64.7159
-7.5 | -0.5161 | 0.00809 | -0.0415 | -63.7948
-7 | -0.4587 | 0.00782 | -0.0418 | -58.6573
-6.5 | -0.4007 | 0.00759 | -0.0422 | -52.7931
-6 | -0.3424 | 0.00738 | -0.0427 | -46.3957
-5.5 | -0.2836 | 0.00723 | -0.0433 | -39.2254
-5 | -0.2249 | 0.00702 | -0.0438 | -32.037
-4.5 | -0.166 | 0.00689 | -0.0445 | -24.0929
-4 | -0.1067 | 0.00675 | -0.0452 | -15.8074
-3.5 | -0.0476 | 0.00659 | -0.0458 | -7.2231
-3 | 0.0118 | 0.00651 | -0.0466 | 1.8126
-2.5 | 0.0713 | 0.00636 | -0.0474 | 11.2107
-2 | 0.1308 | 0.00625 | -0.0481 | 20.928
-1.5 | 0.1901 | 0.00613 | -0.0489 | 31.0114
-1 | 0.249 | 0.00588 | -0.0497 | 42.3469
-0.5 | 0.3036 | 0.00483 | -0.0503 | 62.8571
0 | 0.363 | 0.00467 | -0.0512 | 77.7302
0.5 | 0.4229 | 0.00458 | -0.0522 | 92.3362
1 | 0.4826 | 0.00458 | -0.0531 | 105.3712
1.5 | 0.5424 | 0.00455 | -0.054 | 119.2088
2 | 0.6025 | 0.00457 | -0.055 | 131.8381
2.5 | 0.6621 | 0.00465 | -0.056 | 142.3871
3 | 0.722 | 0.00468 | -0.057 | 154.2735
3.5 | 0.7813 | 0.00478 | -0.0579 | 163.4519
4.5 | 0.8989 | 0.00502 | -0.0597 | 179.0637
5 | 0.9556 | 0.00531 | -0.0603 | 179.9623
5.5 | 1.0106 | 0.00571 | -0.0606 | 176.9877
6 | 1.0639 | 0.0062 | -0.0607 | 171.5968
6.5 | 1.1151 | 0.00678 | -0.0605 | 164.469
7 | 1.1609 | 0.00762 | -0.0595 | 152.3491
7.5 | 1.2062 | 0.00837 | -0.0584 | 144.1099
8 | 1.25 | 0.00906 | -0.057 | 137.9691
8.5 | 1.2882 | 0.00983 | -0.0546 | 131.0478
9 | 1.317 | 0.01064 | -0.0506 | 123.7782
9.5 | 1.3255 | 0.01147 | -0.043 | 115.5623
10.5 | 1.3617 | 0.01457 | -0.0348 | 93.4592
11 | 1.3762 | 0.01668 | -0.031 | 82.506
11.5 | 1.3933 | 0.01886 | -0.028 | 73.8759
12 | 1.4144 | 0.02097 | -0.0257 | 67.4487
12.5 | 1.4346 | 0.02327 | -0.0237 | 61.6502
13 | 1.4536 | 0.02579 | -0.0219 | 56.3629
13.5 | 1.4737 | 0.02833 | -0.0204 | 52.0191
14 | 1.4928 | 0.03111 | -0.0191 | 47.9846
14.5 | 1.5099 | 0.03413 | -0.0179 | 44.2397
15 | 1.5255 | 0.03742 | -0.0169 | 40.767
15.5 | 1.5392 | 0.04095 | -0.016 | 37.5873
16 | 1.5549 | 0.04439 | -0.0154 | 35.0282
16.5 | 1.5683 | 0.04813 | -0.0149 | 32.5847
17 | 1.5764 | 0.05251 | -0.0145 | 30.0209
17.5 | 1.5892 | 0.05655 | -0.0145 | 28.1026
18 | 1.5994 | 0.06095 | -0.0146 | 26.2412
18.5 | 1.6055 | 0.06599 | -0.0151 | 24.3294
19 | 1.6106 | 0.07128 | -0.0159 | 22.5954
19.5 | 1.617 | 0.07659 | -0.0169 | 21.1124
20 | 1.6216 | 0.08226 | -0.0183 | 19.7131

## 85. Re 6M Mach 0.25 (1)
BIGFOIL.COM POLAR EXPORT
NACA64-617 a=0.0
NACA64-617 a=0.0 |  |  |  | Cl Max: | 1.617 | at alpha= | 13 | deg
JavaFoil+Calcfoil stall+Eppler ext transition |  |  |  | L/D Max: | 132.942 | at alpha= | 4 | deg
Re: | 6000000 |  |  | Cd Min: | 0.00524 | at alpha= | -1 | deg
Mach: | 0.25 |  |  | Cl=0 at alpha= | -2.9922 | deg
|  |  |  | @ Cl=0.1, Cd= | 0.0068454
|  |  |  | @ Cl=0.4, Cd= | 0.0053356
|  |  |  | @ Cl=0.6, Cd= | 0.0056107
alpha (deg) | Cl | Cd | Cm | Cl/Cd
-14.5 | -0.476 | 0.10263 | -0.016 | -4.638
-14 | -0.512 | 0.09588 | -0.016 | -5.34
-13.5 | -0.543 | 0.09022 | -0.017 | -6.017
-13 | -0.568 | 0.08461 | -0.017 | -6.713
-12.5 | -0.588 | 0.0779 | -0.018 | -7.548
-12 | -0.601 | 0.07352 | -0.019 | -8.169
-11.5 | -0.606 | 0.06986 | -0.019 | -8.674
-11 | -0.606 | 0.06491 | -0.02 | -9.341
-10.5 | -0.603 | 0.05805 | -0.021 | -10.381
-10 | -0.673 | 0.01738 | -0.032 | -38.73
-9.5 | -0.683 | 0.01117 | -0.035 | -61.108
-9 | -0.657 | 0.01018 | -0.036 | -64.565
-8.5 | -0.625 | 0.00945 | -0.036 | -66.163
-8 | -0.582 | 0.00891 | -0.037 | -65.34
-7.5 | -0.535 | 0.00865 | -0.038 | -61.865
-7 | -0.484 | 0.00876 | -0.038 | -55.244
-6.5 | -0.43 | 0.00845 | -0.039 | -50.848
-6 | -0.373 | 0.00755 | -0.039 | -49.356
-5.5 | -0.313 | 0.00768 | -0.04 | -40.822
-5 | -0.252 | 0.00756 | -0.041 | -33.371
-4.5 | -0.19 | 0.00734 | -0.041 | -25.883
-4 | -0.127 | 0.00723 | -0.042 | -17.608
-3.5 | -0.064 | 0.00708 | -0.043 | -9.079
-3 | -0.001 | 0.00704 | -0.043 | -0.129
-2.5 | 0.063 | 0.00691 | -0.044 | 9.068
-2 | 0.126 | 0.0068 | -0.045 | 18.599
-1.5 | 0.191 | 0.00674 | -0.045 | 28.32
-1 | 0.255 | 0.00524 | -0.046 | 48.64
-0.5 | 0.319 | 0.0053 | -0.047 | 60.158
0 | 0.382 | 0.00533 | -0.047 | 71.782
0.5 | 0.446 | 0.00535 | -0.048 | 83.391
1 | 0.51 | 0.00547 | -0.049 | 93.226
1.5 | 0.574 | 0.00555 | -0.049 | 103.417
2 | 0.634 | 0.00569 | -0.05 | 111.44
2.5 | 0.697 | 0.00577 | -0.051 | 120.938
3 | 0.76 | 0.00605 | -0.051 | 125.726
3.5 | 0.823 | 0.00672 | -0.052 | 122.524
4 | 0.881 | 0.00663 | -0.052 | 132.942
4.5 | 0.939 | 0.00742 | -0.053 | 126.607
5 | 0.998 | 0.0078 | -0.053 | 127.972
5.5 | 1.055 | 0.00831 | -0.054 | 126.924
6 | 1.112 | 0.0089 | -0.054 | 124.908
6.5 | 1.167 | 0.00959 | -0.055 | 121.711
7 | 1.22 | 0.0104 | -0.055 | 117.373
7.5 | 1.271 | 0.01129 | -0.056 | 112.579
8 | 1.32 | 0.01242 | -0.056 | 106.354
8.5 | 1.368 | 0.01372 | -0.057 | 99.688
9 | 1.412 | 0.01489 | -0.057 | 94.873
9.5 | 1.45 | 0.01757 | -0.058 | 82.538
10 | 1.489 | 0.01874 | -0.058 | 79.471
10.5 | 1.524 | 0.02006 | -0.059 | 75.948
11 | 1.555 | 0.02136 | -0.059 | 72.789
11.5 | 1.581 | 0.02279 | -0.06 | 69.387
12 | 1.601 | 0.02428 | -0.06 | 65.936
12.5 | 1.612 | 0.02599 | -0.06 | 62.044
13 | 1.617 | 0.02783 | -0.061 | 58.088
13.5 | 1.614 | 0.0298 | -0.061 | 54.159
14 | 1.604 | 0.03198 | -0.062 | 50.158
14.5 | 1.586 | 0.03431 | -0.062 | 46.218
15 | 1.553 | 0.03714 | -0.063 | 41.82
15.5 | 1.511 | 0.04006 | -0.063 | 37.731
16 | 1.452 | 0.04343 | -0.063 | 33.441
16.5 | 1.382 | 0.0476 | -0.063 | 29.029
17 | 1.302 | 0.05244 | -0.064 | 24.828
17.5 | 1.214 | 0.05781 | -0.064 | 21.008
18 | 1.117 | 0.06592 | -0.064 | 16.952

## 86. Re 6M Mach 0.25 (2)
BIGFOIL.COM POLAR EXPORT
NACA64-617 a=0.0
NACA64-617 a=0.0 |  |  |  | Cl Max: | 1.5746 | at alpha= | 19 | deg
XFOIL ncrit=9 |  |  |  | L/D Max: | 181.871 | at alpha= | 4.5 | deg
Re: | 6000000 |  |  | Cd Min: | 0.18747 | at alpha= | -19.5 | deg
Mach: | 0.25 |  |  | Cl=0 at alpha= | -3.1094 | deg
|  |  |  | @ Cl=0.1, Cd= | 0.0063837
|  |  |  | @ Cl=0.4, Cd= | 0.0046877
|  |  |  | @ Cl=0.6, Cd= | 0.0046298
alpha (deg) | Cl | Cd | Cm | Cl/Cd
-19.5 | -0.6205 | 0.18747 | 0.0125 | -3.3099
-19 | -0.6131 | 0.17835 | 0.0069 | -3.4376
-18.5 | -0.606 | 0.16934 | 0.0012 | -3.5786
-18 | -0.5988 | 0.16046 | -0.0044 | -3.7318
-17.5 | -0.6018 | 0.14921 | -0.0112 | -4.0332
-17 | -0.6002 | 0.1394 | -0.0173 | -4.3056
-16.5 | -1.0218 | 0.05372 | -0.0771 | -19.0208
-16 | -1.0713 | 0.04284 | -0.0821 | -25.007
-15.5 | -1.0955 | 0.03587 | -0.0831 | -30.5408
-15 | -1.1224 | 0.02967 | -0.0816 | -37.8295
-14.5 | -1.1269 | 0.02574 | -0.0784 | -43.7801
-14 | -1.1245 | 0.02268 | -0.0738 | -49.5811
-13.5 | -1.1163 | 0.02032 | -0.068 | -54.936
-13 | -1.1 | 0.01846 | -0.0619 | -59.5883
-12.5 | -1.0636 | 0.01685 | -0.0585 | -63.1217
-12 | -1.021 | 0.01544 | -0.0557 | -66.1269
-11.5 | -0.9737 | 0.01427 | -0.0534 | -68.2341
-11 | -0.9237 | 0.01324 | -0.0515 | -69.7659
-10.5 | -0.8715 | 0.01232 | -0.05 | -70.7386
-10 | -0.8172 | 0.01158 | -0.0487 | -70.5699
-9.5 | -0.7617 | 0.0109 | -0.0477 | -69.8807
-9 | -0.7049 | 0.01033 | -0.0469 | -68.2381
-8.5 | -0.6484 | 0.0097 | -0.0461 | -66.8454
-8 | -0.5906 | 0.00919 | -0.0456 | -64.2655
-7.5 | -0.532 | 0.00874 | -0.0453 | -60.8696
-7 | -0.4758 | 0.00806 | -0.0448 | -59.0323
-6.5 | -0.4154 | 0.00777 | -0.0449 | -53.462
-6 | -0.3548 | 0.00754 | -0.0452 | -47.0557
-5.5 | -0.2935 | 0.00733 | -0.0455 | -40.0409
-5 | -0.2324 | 0.00715 | -0.0459 | -32.5035
-4.5 | -0.1711 | 0.00697 | -0.0464 | -24.5481
-4 | -0.1095 | 0.00683 | -0.047 | -16.0322
-3.5 | -0.0482 | 0.00668 | -0.0476 | -7.2156
-3 | 0.0135 | 0.00655 | -0.0483 | 2.0611
-2.5 | 0.0752 | 0.00642 | -0.0491 | 11.7134
-2 | 0.1367 | 0.00633 | -0.0498 | 21.5956
-1.5 | 0.1984 | 0.0062 | -0.0507 | 32
-1 | 0.2593 | 0.00597 | -0.0514 | 43.4338
-0.5 | 0.3155 | 0.00493 | -0.052 | 63.9959
0 | 0.377 | 0.00471 | -0.0529 | 80.0425
0.5 | 0.4389 | 0.00465 | -0.0539 | 94.3871
1 | 0.5007 | 0.00465 | -0.0548 | 107.6774
1.5 | 0.5629 | 0.0046 | -0.0558 | 122.3696
2 | 0.6251 | 0.00465 | -0.0568 | 134.4301
2.5 | 0.6871 | 0.00473 | -0.0578 | 145.2643
3 | 0.7493 | 0.00477 | -0.0588 | 157.086
3.5 | 0.8107 | 0.00488 | -0.0597 | 166.127
4 | 0.8725 | 0.00496 | -0.0606 | 175.9073
4.5 | 0.933 | 0.00513 | -0.0613 | 181.8713
5 | 0.9914 | 0.00547 | -0.0617 | 181.2431
5.5 | 1.0479 | 0.00592 | -0.0618 | 177.0101
6 | 1.1032 | 0.0064 | -0.0617 | 172.375
6.5 | 1.1554 | 0.00702 | -0.0611 | 164.5869
7 | 1.201 | 0.0079 | -0.0595 | 152.0253
7.5 | 1.2434 | 0.00877 | -0.0573 | 141.7788
8 | 1.2831 | 0.00955 | -0.0546 | 134.356
8.5 | 1.3043 | 0.01043 | -0.0486 | 125.0527
9 | 1.3159 | 0.01154 | -0.0416 | 114.0295
10 | 1.3496 | 0.01506 | -0.0326 | 89.6149
10.5 | 1.3607 | 0.01762 | -0.0284 | 77.2247
11 | 1.3722 | 0.02044 | -0.0249 | 67.1331
11.5 | 1.388 | 0.02322 | -0.0223 | 59.7761
12 | 1.4079 | 0.02587 | -0.0201 | 54.4221
12.5 | 1.4265 | 0.0288 | -0.0183 | 49.5312
13 | 1.4436 | 0.032 | -0.0166 | 45.1125
13.5 | 1.4639 | 0.03503 | -0.0153 | 41.7899
14 | 1.4784 | 0.03866 | -0.0139 | 38.2411
14.5 | 1.495 | 0.0422 | -0.0128 | 35.4265
15 | 1.5052 | 0.04643 | -0.0118 | 32.4187
15.5 | 1.5204 | 0.05031 | -0.0111 | 30.2206
16 | 1.5323 | 0.05465 | -0.0106 | 28.0384
16.5 | 1.5415 | 0.05938 | -0.0104 | 25.9599
17 | 1.5517 | 0.06421 | -0.0105 | 24.166
17.5 | 1.5609 | 0.0693 | -0.0109 | 22.5238
18 | 1.5655 | 0.07507 | -0.0116 | 20.8539
18.5 | 1.5703 | 0.08106 | -0.0128 | 19.3721
19 | 1.5746 | 0.08726 | -0.0143 | 18.0449
19.5 | 1.5731 | 0.09442 | -0.0164 | 16.6607
20 | 1.5723 | 0.10167 | -0.0189 | 15.4647

## 87. Re 6M Mach 0.50 (1)
BIGFOIL.COM POLAR EXPORT
NACA64-617 a=0.0
NACA64-617 a=0.0 |  |  |  | Cl Max: | 1.507 | at alpha= | 9.5 | deg
JavaFoil+Calcfoil stall+Eppler ext transition |  |  |  | L/D Max: | 133.158 | at alpha= | 2.5 | deg
Re: | 6000000 |  |  | Cd Min: | 0.00555 | at alpha= | -0.5 | deg
Mach: | 0.5 |  |  | Cl=0 at alpha= | -2.993 | deg
|  |  |  | @ Cl=0.1, Cd= | 0.0071846
|  |  |  | @ Cl=0.4, Cd= | 0.0055989
|  |  |  | @ Cl=0.6, Cd= | 0.0059018
alpha (deg) | Cl | Cd | Cm | Cl/Cd
-20 | -0.969 | 0.15721 | -0.016 | -6.161
-19.5 | -0.941 | 0.14985 | -0.016 | -6.277
-19 | -0.912 | 0.14524 | -0.016 | -6.283
-18.5 | -0.886 | 0.1455 | -0.017 | -6.091
-18 | -0.856 | 0.13735 | -0.017 | -6.236
-17.5 | -0.827 | 0.13381 | -0.017 | -6.178
-17 | -0.798 | 0.13037 | -0.017 | -6.122
-16.5 | -0.77 | 0.12626 | -0.017 | -6.1
-16 | -0.742 | 0.11933 | -0.017 | -6.219
-15.5 | -0.714 | 0.11634 | -0.018 | -6.14
-15 | -0.685 | 0.11115 | -0.018 | -6.164
-14.5 | -0.656 | 0.10378 | -0.017 | -6.322
-14 | -0.628 | 0.09571 | -0.018 | -6.559
-13.5 | -0.6 | 0.08964 | -0.018 | -6.69
-13 | -0.571 | 0.0836 | -0.018 | -6.835
-12.5 | -0.543 | 0.07813 | -0.019 | -6.949
-12 | -0.514 | 0.08992 | -0.018 | -5.713
-11.5 | -0.485 | 0.08063 | -0.018 | -6.017
-11 | -0.457 | 0.07374 | -0.019 | -6.196
-10.5 | -0.429 | 0.06691 | -0.019 | -6.406
-10 | -0.401 | 0.0618 | -0.02 | -6.482
-9.5 | -0.371 | 0.0625 | -0.02 | -5.944
-9 | -0.342 | 0.07123 | -0.019 | -4.803
-8.5 | -0.314 | 0.05934 | -0.02 | -5.293
-8 | -0.286 | 0.05276 | -0.021 | -5.424
-7.5 | -0.377 | 0.04789 | -0.023 | -7.875
-7 | -0.396 | 0.04269 | -0.025 | -9.27
-6.5 | -0.453 | 0.00909 | -0.043 | -49.851
-6 | -0.403 | 0.00927 | -0.044 | -43.471
-5.5 | -0.344 | 0.00885 | -0.045 | -38.885
-5 | -0.278 | 0.00803 | -0.046 | -34.665
-4.5 | -0.21 | 0.00783 | -0.046 | -26.882
-4 | -0.141 | 0.00766 | -0.047 | -18.474
-3.5 | -0.072 | 0.00748 | -0.048 | -9.56
-3 | -0.001 | 0.00736 | -0.048 | -0.138
-2.5 | 0.07 | 0.00721 | -0.049 | 9.696
-2 | 0.141 | 0.00715 | -0.05 | 19.745
-1.5 | 0.213 | 0.00705 | -0.051 | 30.266
-1 | 0.285 | 0.00698 | -0.051 | 40.81
-0.5 | 0.356 | 0.00555 | -0.052 | 64.19
0 | 0.428 | 0.00563 | -0.053 | 75.897
0.5 | 0.499 | 0.00572 | -0.054 | 87.231
1 | 0.57 | 0.00583 | -0.054 | 97.816
1.5 | 0.641 | 0.006 | -0.055 | 106.997
2 | 0.708 | 0.00622 | -0.056 | 113.765
2.5 | 0.774 | 0.00581 | -0.056 | 133.158
3 | 0.838 | 0.007 | -0.057 | 119.735
3.5 | 0.902 | 0.0078 | -0.057 | 115.66
4 | 0.968 | 0.00833 | -0.058 | 116.168
4.5 | 1.032 | 0.00891 | -0.058 | 115.809
5 | 1.095 | 0.00963 | -0.059 | 113.755
5.5 | 1.157 | 0.01048 | -0.059 | 110.449
6 | 1.218 | 0.01149 | -0.06 | 106.016
6.5 | 1.277 | 0.01262 | -0.06 | 101.233
7 | 1.332 | 0.01395 | -0.061 | 95.491
7.5 | 1.38 | 0.01643 | -0.061 | 83.981
8 | 1.427 | 0.01765 | -0.062 | 80.855
8.5 | 1.467 | 0.01938 | -0.062 | 75.671
9 | 1.493 | 0.02342 | -0.063 | 63.765
9.5 | 1.507 | 0.02566 | -0.063 | 58.736
10 | 1.498 | 0.02805 | -0.064 | 53.415
10.5 | 1.448 | 0.03099 | -0.064 | 46.723
11 | 1.276 | 0.03545 | -0.064 | 35.981
11.5 | 0.927 | 0.04308 | -0.064 | 21.52
12 | 0.957 | 0.04457 | -0.065 | 21.472
12.5 | 0.989 | 0.04463 | -0.065 | 22.149
13 | 1.01 | 0.05156 | -0.065 | 19.596
13.5 | 1.032 | 0.0595 | -0.065 | 17.35
14 | 1.065 | 0.05817 | -0.066 | 18.313
14.5 | 1.084 | 0.06793 | -0.066 | 15.959

## 88. Re 6M Mach 0.50 (2)
BIGFOIL.COM POLAR EXPORT
NACA64-617 a=0.0
NACA64-617 a=0.0 |  |  |  | Cl Max: | 1.4367 | at alpha= | 15.5 | deg
XFOIL ncrit=9 |  |  |  | L/D Max: | 190.701 | at alpha= | 4.5 | deg
Re: | 6000000 |  |  | Cd Min: | 0.19199 | at alpha= | 20 | deg
Mach: | 0.5 |  |  | Cl=0 at alpha= | -3.1541 | deg
|  |  |  | @ Cl=0.1, Cd= | 0.0067192
|  |  |  | @ Cl=0.4, Cd= | 0.0056587
|  |  |  | @ Cl=0.6, Cd= | 0.0049264
alpha (deg) | Cl | Cd | Cm | Cl/Cd
-13.5 | -0.4149 | 0.11843 | -0.0395 | -3.5033
-13 | -0.418 | 0.10754 | -0.0465 | -3.8869
-12.5 | -0.4232 | 0.09693 | -0.0535 | -4.366
-12 | -0.4419 | 0.0848 | -0.062 | -5.2111
-11.5 | -0.472 | 0.07121 | -0.0722 | -6.6283
-11 | -0.5167 | 0.0547 | -0.0866 | -9.4461
-10.5 | -0.5635 | 0.04368 | -0.094 | -12.9006
-10 | -0.6076 | 0.03545 | -0.0959 | -17.1396
-9.5 | -0.6515 | 0.02893 | -0.0923 | -22.5199
-9 | -0.6937 | 0.02308 | -0.0836 | -30.0563
-8.5 | -0.7188 | 0.01513 | -0.0762 | -47.5083
-8 | -0.681 | 0.0116 | -0.0698 | -58.7069
-7.5 | -0.6125 | 0.01066 | -0.0659 | -57.4578
-7 | -0.5462 | 0.00975 | -0.0627 | -56.0205
-6.5 | -0.4773 | 0.00905 | -0.0603 | -52.7403
-6 | -0.4101 | 0.00833 | -0.0583 | -49.2317
-5.5 | -0.3374 | 0.00801 | -0.0573 | -42.1223
-5 | -0.2651 | 0.00772 | -0.0566 | -34.3394
-4.5 | -0.1928 | 0.0075 | -0.0563 | -25.7067
-4 | -0.1212 | 0.00723 | -0.0561 | -16.7635
-3.5 | -0.0494 | 0.00707 | -0.0563 | -6.9873
-3 | 0.022 | 0.00689 | -0.0566 | 3.193
-2.5 | 0.0936 | 0.00673 | -0.0571 | 13.9079
-2 | 0.165 | 0.00661 | -0.0577 | 24.9622
-1 | 0.3072 | 0.00635 | -0.0592 | 48.378
-0.5 | 0.3767 | 0.00603 | -0.06 | 62.471
0 | 0.4407 | 0.00501 | -0.0605 | 87.9641
0.5 | 0.5126 | 0.00493 | -0.0615 | 103.9757
1 | 0.5848 | 0.00492 | -0.0626 | 118.8618
1.5 | 0.6564 | 0.00495 | -0.0636 | 132.6061
2 | 0.729 | 0.00501 | -0.0646 | 145.509
2.5 | 0.8017 | 0.00509 | -0.0655 | 157.5049
3 | 0.8736 | 0.00522 | -0.0663 | 167.3563
3.5 | 0.9465 | 0.0053 | -0.0671 | 178.5849
4 | 1.0184 | 0.00547 | -0.0675 | 186.1792
4.5 | 1.0889 | 0.00571 | -0.0677 | 190.7005
5 | 1.1528 | 0.00626 | -0.0667 | 184.1534
5.5 | 1.2117 | 0.00694 | -0.0648 | 174.5965
6 | 1.2686 | 0.00758 | -0.0624 | 167.3615
6.5 | 1.3139 | 0.00841 | -0.0582 | 156.2307
7 | 1.3201 | 0.0097 | -0.048 | 136.0928
7.5 | 1.3272 | 0.01177 | -0.0399 | 112.7613
8 | 1.3271 | 0.01469 | -0.0323 | 90.3404
8.5 | 1.329 | 0.01788 | -0.0258 | 74.3289
9 | 1.345 | 0.02138 | -0.0228 | 62.9093
9.5 | 1.3498 | 0.02572 | -0.0194 | 52.4806
10 | 1.3508 | 0.03032 | -0.0157 | 44.5515
10.5 | 1.3527 | 0.03511 | -0.0125 | 38.5275
11 | 1.3441 | 0.04078 | -0.0095 | 32.9598
11.5 | 1.3493 | 0.04578 | -0.0072 | 29.4736
12 | 1.3614 | 0.05052 | -0.0053 | 26.9477
12.5 | 1.3753 | 0.05534 | -0.0038 | 24.8518
13 | 1.3882 | 0.06049 | -0.0027 | 22.9492
13.5 | 1.4042 | 0.06562 | -0.0019 | 21.399
14 | 1.4146 | 0.07152 | -0.0017 | 19.7791
14.5 | 1.4262 | 0.07759 | -0.0018 | 18.3812
15 | 1.4336 | 0.08437 | -0.0025 | 16.9918
15.5 | 1.4367 | 0.0919 | -0.004 | 15.6333
16 | 1.4347 | 0.10032 | -0.0064 | 14.3012
16.5 | 1.4281 | 0.10963 | -0.0097 | 13.0265
17 | 1.4149 | 0.12001 | -0.0142 | 11.7899
17.5 | 1.4001 | 0.13097 | -0.0197 | 10.6902
18 | 1.3818 | 0.14265 | -0.0262 | 9.6866
18.5 | 1.3621 | 0.15484 | -0.0336 | 8.7968
19 | 1.3444 | 0.16713 | -0.0415 | 8.044
19.5 | 1.3272 | 0.17959 | -0.05 | 7.3902
20 | 1.3126 | 0.19199 | -0.0587 | 6.8368

## 89. Re 7M Mach 0.00 (1)
BIGFOIL.COM POLAR EXPORT
NACA64-617 a=0.0
NACA64-617 a=0.0 |  |  |  | Cl Max: | 1.669 | at alpha= | 14.5 | deg
JavaFoil+Calcfoil stall+Eppler ext transition |  |  |  | L/D Max: | 129.722 | at alpha= | 5 | deg
Re: | 7000000 |  |  | Cd Min: | 0.00511 | at alpha= | -1 | deg
Mach: | 0 |  |  | Cl=0 at alpha= | -2.9919 | deg
|  |  |  | @ Cl=0.1, Cd= | 0.0066433
|  |  |  | @ Cl=0.4, Cd= | 0.0051942
|  |  |  | @ Cl=0.6, Cd= | 0.005461
alpha (deg) | Cl | Cd | Cm | Cl/Cd
-17 | -0.655 | 0.12111 | -0.015 | -5.406
-16.5 | -0.668 | 0.11455 | -0.015 | -5.83
-16 | -0.679 | 0.1088 | -0.015 | -6.245
-15.5 | -0.689 | 0.10305 | -0.016 | -6.69
-15 | -0.698 | 0.09664 | -0.017 | -7.22
-14.5 | -0.704 | 0.09001 | -0.017 | -7.825
-14 | -0.708 | 0.08451 | -0.018 | -8.374
-13.5 | -0.709 | 0.07877 | -0.019 | -8.996
-13 | -0.705 | 0.07416 | -0.019 | -9.513
-12.5 | -0.702 | 0.0677 | -0.02 | -10.363
-12 | -0.78 | 0.02123 | -0.029 | -36.735
-11.5 | -0.758 | 0.02217 | -0.029 | -34.171
-11 | -0.775 | 0.01288 | -0.031 | -60.146
-10.5 | -0.761 | 0.0099 | -0.033 | -76.896
-10 | -0.737 | 0.01071 | -0.033 | -68.802
-9.5 | -0.705 | 0.00949 | -0.034 | -74.275
-9 | -0.665 | 0.00914 | -0.035 | -72.776
-8.5 | -0.622 | 0.0087 | -0.035 | -71.494
-8 | -0.575 | 0.00838 | -0.036 | -68.669
-7.5 | -0.526 | 0.0081 | -0.036 | -64.882
-7 | -0.473 | 0.00832 | -0.037 | -56.901
-6.5 | -0.419 | 0.0075 | -0.038 | -55.856
-6 | -0.362 | 0.00724 | -0.038 | -50.06
-5.5 | -0.304 | 0.00735 | -0.039 | -41.405
-5 | -0.245 | 0.00724 | -0.039 | -33.781
-4.5 | -0.184 | 0.00705 | -0.04 | -26.125
-4 | -0.123 | 0.00696 | -0.041 | -17.738
-3.5 | -0.062 | 0.00683 | -0.041 | -9.122
-3 | -0.001 | 0.00679 | -0.042 | -0.13
-2.5 | 0.061 | 0.00672 | -0.043 | 9.042
-2 | 0.122 | 0.0066 | -0.043 | 18.563
-1.5 | 0.185 | 0.00655 | -0.044 | 28.224
-1 | 0.247 | 0.00511 | -0.044 | 48.226
-0.5 | 0.308 | 0.00511 | -0.045 | 60.348
0 | 0.37 | 0.00517 | -0.046 | 71.65
0.5 | 0.432 | 0.00522 | -0.046 | 82.776
1 | 0.494 | 0.00531 | -0.047 | 92.918
1.5 | 0.556 | 0.00537 | -0.048 | 103.437
2 | 0.614 | 0.00549 | -0.048 | 111.998
2.5 | 0.675 | 0.00568 | -0.049 | 118.873
3 | 0.736 | 0.00613 | -0.05 | 120.181
3.5 | 0.797 | 0.00656 | -0.05 | 121.56
4 | 0.858 | 0.00691 | -0.051 | 124.174
4.5 | 0.918 | 0.00726 | -0.052 | 126.48
5 | 0.971 | 0.00748 | -0.052 | 129.722
5.5 | 1.027 | 0.00794 | -0.052 | 129.35
6 | 1.082 | 0.00844 | -0.053 | 128.241
6.5 | 1.137 | 0.00903 | -0.053 | 125.875
7 | 1.189 | 0.00967 | -0.054 | 123.006
7.5 | 1.24 | 0.01047 | -0.054 | 118.446
8 | 1.289 | 0.01138 | -0.055 | 113.256
8.5 | 1.336 | 0.01243 | -0.055 | 107.547
9 | 1.382 | 0.01336 | -0.056 | 103.452
9.5 | 1.422 | 0.01564 | -0.056 | 90.921
10 | 1.463 | 0.01656 | -0.057 | 88.346
10.5 | 1.502 | 0.01769 | -0.057 | 84.903
11 | 1.538 | 0.0187 | -0.058 | 82.235
11.5 | 1.571 | 0.01984 | -0.058 | 79.166
12 | 1.599 | 0.02105 | -0.059 | 75.945
12.5 | 1.622 | 0.02229 | -0.059 | 72.76
13 | 1.64 | 0.02371 | -0.059 | 69.182
13.5 | 1.655 | 0.02523 | -0.06 | 65.592
14 | 1.664 | 0.02685 | -0.06 | 61.99
14.5 | 1.669 | 0.02871 | -0.061 | 58.153
15 | 1.666 | 0.03059 | -0.061 | 54.479
15.5 | 1.658 | 0.03259 | -0.062 | 50.868
16 | 1.64 | 0.03482 | -0.062 | 47.089
16.5 | 1.615 | 0.03729 | -0.062 | 43.315
17 | 1.586 | 0.04 | -0.063 | 39.643
17.5 | 1.552 | 0.04327 | -0.063 | 35.863
18 | 1.515 | 0.04606 | -0.063 | 32.891
18.5 | 1.473 | 0.05024 | -0.064 | 29.327
19 | 1.43 | 0.05376 | -0.064 | 26.603
19.5 | 1.384 | 0.05807 | -0.064 | 23.842

## 90. Re 7M Mach 0.00 (2)
BIGFOIL.COM POLAR EXPORT
NACA64-617 a=0.0
NACA64-617 a=0.0 |  |  |  | Cl Max: | 1.647 | at alpha= | 20 | deg
XFOIL ncrit=9 |  |  |  | L/D Max: | 179.658 | at alpha= | 4.5 | deg
Re: | 7000000 |  |  | Cd Min: | 0.07659 | at alpha= | 20 | deg
Mach: | 0 |  |  | Cl=0 at alpha= | -3.0938 | deg
|  |  |  | @ Cl=0.1, Cd= | 0.0061398
|  |  |  | @ Cl=0.4, Cd= | 0.0045074
|  |  |  | @ Cl=0.6, Cd= | 0.0044609
alpha (deg) | Cl | Cd | Cm | Cl/Cd
-19.5 | -1.3739 | 0.03859 | -0.0726 | -35.6025
-19 | -1.3726 | 0.0344 | -0.0726 | -39.9012
-18.5 | -1.372 | 0.03043 | -0.0717 | -45.0871
-18 | -1.3644 | 0.02732 | -0.0703 | -49.9414
-17.5 | -1.3573 | 0.02441 | -0.0679 | -55.6043
-17 | -1.3355 | 0.02273 | -0.0659 | -58.7549
-16.5 | -1.3187 | 0.02087 | -0.0628 | -63.1864
-16 | -1.3004 | 0.01927 | -0.0593 | -67.4831
-15.5 | -1.2782 | 0.01811 | -0.0554 | -70.5798
-15 | -1.2579 | 0.01707 | -0.0505 | -73.6907
-14.5 | -1.2213 | 0.01611 | -0.0481 | -75.8101
-14 | -1.1806 | 0.01523 | -0.0464 | -77.5181
-13.5 | -1.1369 | 0.01443 | -0.045 | -78.7872
-13 | -1.0913 | 0.01364 | -0.0438 | -80.0073
-12.5 | -1.0435 | 0.01296 | -0.0429 | -80.517
-12 | -0.9944 | 0.01231 | -0.0421 | -80.7799
-11.5 | -0.9438 | 0.01172 | -0.0416 | -80.529
-11 | -0.8922 | 0.01118 | -0.0412 | -79.8032
-10.5 | -0.8398 | 0.01065 | -0.0409 | -78.8545
-10 | -0.7863 | 0.0102 | -0.0407 | -77.0882
-9.5 | -0.7322 | 0.00977 | -0.0407 | -74.9437
-9 | -0.6778 | 0.00933 | -0.0406 | -72.6474
-8.5 | -0.623 | 0.00889 | -0.0407 | -70.0787
-8 | -0.5672 | 0.00853 | -0.0409 | -66.4947
-7.5 | -0.5141 | 0.00784 | -0.0407 | -65.574
-7 | -0.457 | 0.00757 | -0.0411 | -60.3699
-6.5 | -0.3992 | 0.00736 | -0.0416 | -54.2391
-6 | -0.3414 | 0.00717 | -0.0421 | -47.6151
-5.5 | -0.2829 | 0.00699 | -0.0427 | -40.4721
-5 | -0.2245 | 0.00683 | -0.0433 | -32.8697
-4.5 | -0.1659 | 0.00667 | -0.044 | -24.8726
-4 | -0.1069 | 0.00655 | -0.0447 | -16.3206
-3.5 | -0.0481 | 0.00642 | -0.0454 | -7.4922
-3 | 0.0111 | 0.0063 | -0.0462 | 1.7619
-2.5 | 0.0703 | 0.00618 | -0.047 | 11.3754
-2 | 0.1294 | 0.0061 | -0.0478 | 21.2131
-1.5 | 0.1886 | 0.00597 | -0.0486 | 31.5913
-1 | 0.2473 | 0.00579 | -0.0494 | 42.7116
-0.5 | 0.3052 | 0.00541 | -0.0502 | 56.414
0 | 0.3611 | 0.00456 | -0.051 | 79.1886
0.5 | 0.4203 | 0.00448 | -0.0519 | 93.817
1 | 0.4798 | 0.00446 | -0.0528 | 107.5785
1.5 | 0.5394 | 0.0044 | -0.0538 | 122.5909
2 | 0.5989 | 0.00446 | -0.0548 | 134.2825
2.5 | 0.6585 | 0.00451 | -0.0558 | 146.0089
3 | 0.7178 | 0.00457 | -0.0568 | 157.0678
3.5 | 0.7768 | 0.00464 | -0.0577 | 167.4138
4 | 0.8353 | 0.00477 | -0.0586 | 175.1153
4.5 | 0.8929 | 0.00497 | -0.0594 | 179.6579
5 | 0.9487 | 0.00531 | -0.06 | 178.6629
5.5 | 1.0027 | 0.00577 | -0.0603 | 173.7782
6 | 1.0565 | 0.00619 | -0.0605 | 170.6785
6.5 | 1.1063 | 0.00685 | -0.0602 | 161.5036
7 | 1.1529 | 0.00762 | -0.0594 | 151.2992
7.5 | 1.1991 | 0.0083 | -0.0585 | 144.4699
8 | 1.244 | 0.00894 | -0.0574 | 139.1499
8.5 | 1.2836 | 0.00969 | -0.0554 | 132.4665
9 | 1.318 | 0.01045 | -0.0525 | 126.1244
9.5 | 1.3328 | 0.0112 | -0.046 | 119
10.5 | 1.3656 | 0.01384 | -0.0364 | 98.6705
11 | 1.3828 | 0.01566 | -0.0328 | 88.3014
11.5 | 1.4022 | 0.01757 | -0.0298 | 79.8065
12 | 1.4255 | 0.01943 | -0.0276 | 73.3659
12.5 | 1.4485 | 0.02142 | -0.0257 | 67.6237
13 | 1.4673 | 0.02381 | -0.0237 | 61.6254
13.5 | 1.4889 | 0.02611 | -0.0222 | 57.0241
14 | 1.5072 | 0.0288 | -0.0208 | 52.3333
14.5 | 1.5276 | 0.03146 | -0.0197 | 48.5569
15 | 1.543 | 0.0346 | -0.0186 | 44.5954
15.5 | 1.5608 | 0.03766 | -0.0178 | 41.4445
16 | 1.5751 | 0.04103 | -0.0169 | 38.389
16.5 | 1.5879 | 0.04467 | -0.0163 | 35.5473
17 | 1.5992 | 0.0485 | -0.0157 | 32.9732
17.5 | 1.6118 | 0.05236 | -0.0155 | 30.783
18 | 1.6208 | 0.05669 | -0.0155 | 28.5906
18.5 | 1.6269 | 0.06147 | -0.0157 | 26.4666
19 | 1.6353 | 0.06619 | -0.0162 | 24.7061
19.5 | 1.6414 | 0.07126 | -0.017 | 23.034
20 | 1.647 | 0.07659 | -0.0181 | 21.5041

## 91. Re 7M Mach 0.10 (1)
BIGFOIL.COM POLAR EXPORT
NACA64-617 a=0.0
NACA64-617 a=0.0 |  |  |  | Cl Max: | 1.661 | at alpha= | 14.5 | deg
JavaFoil+Calcfoil stall+Eppler ext transition |  |  |  | L/D Max: | 136.811 | at alpha= | 4.5 | deg
Re: | 7000000 |  |  | Cd Min: | 0.00511 | at alpha= | -1 | deg
Mach: | 0.1 |  |  | Cl=0 at alpha= | -2.9919 | deg
|  |  |  | @ Cl=0.1, Cd= | 0.006656
|  |  |  | @ Cl=0.4, Cd= | 0.0051826
|  |  |  | @ Cl=0.6, Cd= | 0.0054627
alpha (deg) | Cl | Cd | Cm | Cl/Cd
-16 | -0.646 | 0.11072 | -0.015 | -5.838
-15.5 | -0.66 | 0.10456 | -0.016 | -6.308
-15 | -0.671 | 0.09813 | -0.016 | -6.84
-14.5 | -0.681 | 0.09178 | -0.017 | -7.419
-14 | -0.687 | 0.08611 | -0.018 | -7.983
-13.5 | -0.691 | 0.08065 | -0.018 | -8.564
-13 | -0.69 | 0.07596 | -0.019 | -9.088
-12.5 | -0.688 | 0.0702 | -0.02 | -9.8
-12 | -0.695 | 0.05622 | -0.023 | -12.355
-11.5 | -0.75 | 0.02228 | -0.029 | -33.682
-11 | -0.762 | 0.0141 | -0.031 | -54.073
-10.5 | -0.755 | 0.01136 | -0.033 | -66.517
-10 | -0.731 | 0.00996 | -0.033 | -73.417
-9.5 | -0.704 | 0.00954 | -0.034 | -73.792
-9 | -0.666 | 0.00919 | -0.035 | -72.45
-8.5 | -0.623 | 0.00876 | -0.035 | -71.118
-8 | -0.577 | 0.0084 | -0.036 | -68.699
-7.5 | -0.527 | 0.00814 | -0.037 | -64.817
-7 | -0.475 | 0.0084 | -0.037 | -56.546
-6.5 | -0.421 | 0.0075 | -0.038 | -56.049
-6 | -0.364 | 0.00692 | -0.038 | -52.604
-5.5 | -0.306 | 0.00736 | -0.039 | -41.55
-5 | -0.246 | 0.00725 | -0.04 | -33.932
-4.5 | -0.185 | 0.00713 | -0.04 | -25.961
-4 | -0.124 | 0.007 | -0.041 | -17.725
-3.5 | -0.063 | 0.00686 | -0.041 | -9.121
-3 | -0.001 | 0.00679 | -0.042 | -0.13
-2.5 | 0.061 | 0.0067 | -0.043 | 9.105
-2 | 0.123 | 0.00663 | -0.043 | 18.577
-1.5 | 0.186 | 0.00655 | -0.044 | 28.357
-1 | 0.248 | 0.00511 | -0.045 | 48.505
-0.5 | 0.31 | 0.00514 | -0.045 | 60.299
0 | 0.372 | 0.00516 | -0.046 | 72.092
0.5 | 0.434 | 0.00521 | -0.047 | 83.289
1 | 0.496 | 0.00531 | -0.047 | 93.429
1.5 | 0.558 | 0.00542 | -0.048 | 103.052
2 | 0.617 | 0.00548 | -0.049 | 112.608
2.5 | 0.679 | 0.00568 | -0.049 | 119.428
3 | 0.74 | 0.0062 | -0.05 | 119.287
3.5 | 0.801 | 0.00658 | -0.051 | 121.812
4 | 0.862 | 0.00692 | -0.051 | 124.587
4.5 | 0.919 | 0.00671 | -0.052 | 136.811
5 | 0.975 | 0.00756 | -0.052 | 129.046
5.5 | 1.031 | 0.00801 | -0.053 | 128.787
6 | 1.087 | 0.00851 | -0.053 | 127.714
6.5 | 1.141 | 0.00911 | -0.054 | 125.294
7 | 1.194 | 0.00977 | -0.054 | 122.279
7.5 | 1.245 | 0.01058 | -0.055 | 117.639
8 | 1.294 | 0.01154 | -0.055 | 112.142
8.5 | 1.341 | 0.01259 | -0.055 | 106.573
9 | 1.387 | 0.01354 | -0.056 | 102.447
9.5 | 1.427 | 0.01587 | -0.056 | 89.936
10 | 1.468 | 0.01685 | -0.057 | 87.084
10.5 | 1.506 | 0.01794 | -0.057 | 83.951
11 | 1.541 | 0.01897 | -0.058 | 81.232
11.5 | 1.573 | 0.02017 | -0.058 | 78.019
12 | 1.601 | 0.0214 | -0.059 | 74.78
12.5 | 1.622 | 0.02279 | -0.059 | 71.166
13 | 1.639 | 0.02426 | -0.06 | 67.555
13.5 | 1.651 | 0.02571 | -0.06 | 64.224
14 | 1.659 | 0.02749 | -0.061 | 60.359
14.5 | 1.661 | 0.02931 | -0.061 | 56.685
15 | 1.655 | 0.03142 | -0.061 | 52.663
15.5 | 1.643 | 0.03357 | -0.062 | 48.933
16 | 1.62 | 0.03565 | -0.062 | 45.442
16.5 | 1.591 | 0.03829 | -0.063 | 41.555
17 | 1.556 | 0.04146 | -0.063 | 37.531
17.5 | 1.517 | 0.04458 | -0.063 | 34.03
18 | 1.474 | 0.04811 | -0.064 | 30.635
18.5 | 1.428 | 0.05141 | -0.064 | 27.777
19 | 1.378 | 0.0563 | -0.064 | 24.474
19.5 | 1.325 | 0.06141 | -0.064 | 21.583

## 92. Re 7M Mach 0.10 (2)
BIGFOIL.COM POLAR EXPORT
NACA64-617 a=0.0
NACA64-617 a=0.0 |  |  |  | Cl Max: | 1.6374 | at alpha= | 20 | deg
XFOIL ncrit=9 |  |  |  | L/D Max: | 180.16 | at alpha= | 4.5 | deg
Re: | 7000000 |  |  | Cd Min: | 0.08015 | at alpha= | 20 | deg
Mach: | 0.1 |  |  | Cl=0 at alpha= | -3.0956 | deg
|  |  |  | @ Cl=0.1, Cd= | 0.006161
|  |  |  | @ Cl=0.4, Cd= | 0.0045211
|  |  |  | @ Cl=0.6, Cd= | 0.0044766
alpha (deg) | Cl | Cd | Cm | Cl/Cd
-20 | -1.3013 | 0.05461 | -0.0682 | -23.829
-19.5 | -1.3224 | 0.04573 | -0.0734 | -28.9176
-19 | -1.3301 | 0.04002 | -0.0747 | -33.2359
-18.5 | -1.3404 | 0.0346 | -0.0749 | -38.7399
-18 | -1.3393 | 0.03059 | -0.0741 | -43.7823
-17.5 | -1.3395 | 0.02684 | -0.0722 | -49.9069
-17 | -1.32 | 0.0248 | -0.0703 | -53.2258
-16.5 | -1.3072 | 0.02248 | -0.0675 | -58.1495
-16 | -1.2914 | 0.02053 | -0.064 | -62.9031
-15.5 | -1.27 | 0.01913 | -0.0604 | -66.3879
-15 | -1.2519 | 0.01782 | -0.0554 | -70.2525
-14.5 | -1.2241 | 0.0168 | -0.0514 | -72.8631
-14 | -1.1852 | 0.0158 | -0.0492 | -75.0127
-13.5 | -1.1425 | 0.01491 | -0.0474 | -76.6264
-13 | -1.0975 | 0.01405 | -0.0459 | -78.1139
-12.5 | -1.0499 | 0.01329 | -0.0448 | -78.9992
-12 | -1.0009 | 0.01259 | -0.0438 | -79.4996
-11.5 | -0.9502 | 0.01195 | -0.0431 | -79.5146
-11 | -0.8984 | 0.01137 | -0.0425 | -79.015
-10.5 | -0.8457 | 0.01081 | -0.0421 | -78.2331
-10 | -0.7919 | 0.01032 | -0.0418 | -76.7345
-9.5 | -0.7374 | 0.00987 | -0.0416 | -74.7112
-9 | -0.6823 | 0.00945 | -0.0415 | -72.2011
-8.5 | -0.6273 | 0.00897 | -0.0414 | -69.9331
-8 | -0.5712 | 0.00859 | -0.0415 | -66.4959
-7.5 | -0.5176 | 0.00789 | -0.0413 | -65.602
-7 | -0.4602 | 0.00761 | -0.0416 | -60.4731
-6.5 | -0.4019 | 0.00739 | -0.042 | -54.3843
-6 | -0.3436 | 0.00719 | -0.0425 | -47.7886
-5.5 | -0.2847 | 0.00701 | -0.0431 | -40.6134
-5 | -0.2259 | 0.00685 | -0.0437 | -32.9781
-4.5 | -0.1668 | 0.00669 | -0.0443 | -24.9327
-4 | -0.1074 | 0.00656 | -0.045 | -16.372
-3.5 | -0.0482 | 0.00643 | -0.0458 | -7.4961
-3 | 0.0114 | 0.00631 | -0.0465 | 1.8067
-2.5 | 0.071 | 0.0062 | -0.0473 | 11.4516
-2 | 0.1305 | 0.00612 | -0.0481 | 21.3235
-1.5 | 0.1901 | 0.00598 | -0.0489 | 31.7893
-1 | 0.2491 | 0.0058 | -0.0497 | 42.9483
-0.5 | 0.3074 | 0.00542 | -0.0505 | 56.7159
0 | 0.3636 | 0.00457 | -0.0513 | 79.5624
0.5 | 0.4232 | 0.00449 | -0.0522 | 94.2539
1 | 0.4831 | 0.00447 | -0.0532 | 108.0761
1.5 | 0.543 | 0.00441 | -0.0541 | 123.1293
2 | 0.6029 | 0.00448 | -0.0551 | 134.5759
2.5 | 0.663 | 0.00452 | -0.0561 | 146.6814
3 | 0.7227 | 0.00458 | -0.0571 | 157.7948
3.5 | 0.7822 | 0.00466 | -0.0581 | 167.8541
4 | 0.841 | 0.00479 | -0.0589 | 175.5741
4.5 | 0.899 | 0.00499 | -0.0597 | 180.1603
5 | 0.9551 | 0.00534 | -0.0602 | 178.8577
5.5 | 1.0095 | 0.0058 | -0.0605 | 174.0517
6 | 1.0636 | 0.00622 | -0.0607 | 170.9968
7 | 1.1602 | 0.00767 | -0.0595 | 151.2647
7.5 | 1.2061 | 0.00837 | -0.0584 | 144.098
8 | 1.2506 | 0.00903 | -0.0571 | 138.4939
8.5 | 1.2894 | 0.00979 | -0.0549 | 131.7058
9 | 1.3209 | 0.01057 | -0.0513 | 124.9669
9.5 | 1.3312 | 0.01141 | -0.044 | 116.6696
10 | 1.3487 | 0.01263 | -0.0393 | 106.7854
10.5 | 1.3651 | 0.01432 | -0.035 | 95.3282
11 | 1.3825 | 0.01623 | -0.0315 | 85.1818
11.5 | 1.4013 | 0.01828 | -0.0286 | 76.6575
12 | 1.4249 | 0.0202 | -0.0264 | 70.5396
12.5 | 1.4474 | 0.02233 | -0.0245 | 64.8186
13 | 1.467 | 0.02475 | -0.0226 | 59.2727
13.5 | 1.4876 | 0.02722 | -0.0211 | 54.651
14 | 1.5056 | 0.03007 | -0.0198 | 50.0698
14.5 | 1.5249 | 0.03292 | -0.0187 | 46.3214
15 | 1.5395 | 0.03623 | -0.0175 | 42.4924
15.5 | 1.5571 | 0.03938 | -0.0167 | 39.5404
16 | 1.5704 | 0.04294 | -0.0158 | 36.572
16.5 | 1.5827 | 0.04672 | -0.0152 | 33.8763
17 | 1.5942 | 0.05065 | -0.0147 | 31.4748
17.5 | 1.6055 | 0.05478 | -0.0146 | 29.3081
18 | 1.613 | 0.05938 | -0.0146 | 27.164
18.5 | 1.6195 | 0.06429 | -0.0149 | 25.1905
19 | 1.6277 | 0.06917 | -0.0156 | 23.5319
19.5 | 1.6325 | 0.07458 | -0.0165 | 21.8892
20 | 1.6374 | 0.08015 | -0.0178 | 20.4292

## 93. Re 7M Mach 0.25 (1)
BIGFOIL.COM POLAR EXPORT
NACA64-617 a=0.0
NACA64-617 a=0.0 |  |  |  | Cl Max: | 1.619 | at alpha= | 13 | deg
JavaFoil+Calcfoil stall+Eppler ext transition |  |  |  | L/D Max: | 131.98 | at alpha= | 4 | deg
Re: | 7000000 |  |  | Cd Min: | 0.00515 | at alpha= | -1 | deg
Mach: | 0.25 |  |  | Cl=0 at alpha= | -2.9922 | deg
|  |  |  | @ Cl=0.1, Cd= | 0.0067336
|  |  |  | @ Cl=0.4, Cd= | 0.0052541
|  |  |  | @ Cl=0.6, Cd= | 0.0055163
alpha (deg) | Cl | Cd | Cm | Cl/Cd
-15 | -0.435 | 0.10868 | -0.015 | -4.005
-14.5 | -0.476 | 0.10161 | -0.016 | -4.686
-14 | -0.512 | 0.09493 | -0.016 | -5.396
-13.5 | -0.543 | 0.08933 | -0.017 | -6.08
-13 | -0.568 | 0.08365 | -0.017 | -6.793
-12.5 | -0.589 | 0.07721 | -0.018 | -7.622
-12 | -0.601 | 0.07262 | -0.019 | -8.277
-11.5 | -0.607 | 0.06915 | -0.019 | -8.772
-11 | -0.607 | 0.06399 | -0.02 | -9.488
-10.5 | -0.605 | 0.05641 | -0.022 | -10.719
-10 | -0.686 | 0.01426 | -0.033 | -48.127
-9.5 | -0.685 | 0.00963 | -0.035 | -71.066
-9 | -0.662 | 0.00975 | -0.036 | -67.91
-8.5 | -0.625 | 0.00924 | -0.036 | -67.614
-8 | -0.582 | 0.00872 | -0.037 | -66.783
-7.5 | -0.535 | 0.00846 | -0.038 | -63.228
-7 | -0.484 | 0.00858 | -0.038 | -56.418
-6.5 | -0.43 | 0.00828 | -0.039 | -51.906
-6 | -0.373 | 0.00741 | -0.039 | -50.249
-5.5 | -0.313 | 0.0075 | -0.04 | -41.786
-5 | -0.252 | 0.00735 | -0.041 | -34.311
-4.5 | -0.19 | 0.00721 | -0.041 | -26.371
-4 | -0.127 | 0.00707 | -0.042 | -18.008
-3.5 | -0.064 | 0.00696 | -0.043 | -9.23
-3 | -0.001 | 0.00688 | -0.043 | -0.132
-2.5 | 0.063 | 0.00681 | -0.044 | 9.209
-2 | 0.126 | 0.00668 | -0.045 | 18.924
-1.5 | 0.191 | 0.00658 | -0.045 | 28.99
-1 | 0.255 | 0.00515 | -0.046 | 49.419
-0.5 | 0.319 | 0.00518 | -0.047 | 61.52
0 | 0.382 | 0.00524 | -0.047 | 73.006
0.5 | 0.446 | 0.00529 | -0.048 | 84.371
1 | 0.51 | 0.00539 | -0.049 | 94.594
1.5 | 0.574 | 0.00546 | -0.049 | 105.145
2 | 0.634 | 0.00559 | -0.05 | 113.379
2.5 | 0.697 | 0.0058 | -0.051 | 120.234
3 | 0.76 | 0.00641 | -0.051 | 118.661
3.5 | 0.823 | 0.0068 | -0.052 | 121.036
4 | 0.881 | 0.00667 | -0.052 | 131.98
4.5 | 0.939 | 0.00742 | -0.053 | 126.549
5 | 0.998 | 0.00787 | -0.053 | 126.806
5.5 | 1.055 | 0.00836 | -0.054 | 126.182
6 | 1.112 | 0.00898 | -0.054 | 123.728
6.5 | 1.167 | 0.00964 | -0.055 | 121.064
7 | 1.221 | 0.01039 | -0.055 | 117.489
7.5 | 1.272 | 0.01133 | -0.056 | 112.252
8 | 1.321 | 0.01243 | -0.056 | 106.288
8.5 | 1.368 | 0.01362 | -0.057 | 100.43
9 | 1.414 | 0.01461 | -0.057 | 96.79
9.5 | 1.452 | 0.01715 | -0.058 | 84.672
10 | 1.491 | 0.01829 | -0.058 | 81.523
10.5 | 1.525 | 0.01953 | -0.059 | 78.127
11 | 1.557 | 0.0208 | -0.059 | 74.841
11.5 | 1.583 | 0.02219 | -0.06 | 71.33
12 | 1.603 | 0.02358 | -0.06 | 67.976
12.5 | 1.614 | 0.0252 | -0.061 | 64.044
13 | 1.619 | 0.02708 | -0.061 | 59.763
13.5 | 1.616 | 0.02893 | -0.061 | 55.859
14 | 1.606 | 0.03104 | -0.062 | 51.742
14.5 | 1.587 | 0.03348 | -0.062 | 47.415
15 | 1.555 | 0.03603 | -0.063 | 43.162
15.5 | 1.514 | 0.03894 | -0.063 | 38.87
16 | 1.454 | 0.04207 | -0.063 | 34.568
16.5 | 1.384 | 0.04617 | -0.064 | 29.974
17 | 1.303 | 0.05132 | -0.064 | 25.396
17.5 | 1.217 | 0.05591 | -0.064 | 21.757
18 | 1.12 | 0.06377 | -0.064 | 17.562

## 94. Re 7M Mach 0.25 (2)
BIGFOIL.COM POLAR EXPORT
NACA64-617 a=0.0
NACA64-617 a=0.0 |  |  |  | Cl Max: | 1.5922 | at alpha= | 20 | deg
XFOIL ncrit=9 |  |  |  | L/D Max: | 183 | at alpha= | 4.5 | deg
Re: | 7000000 |  |  | Cd Min: | 0.18617 | at alpha= | -19.5 | deg
Mach: | 0.25 |  |  | Cl=0 at alpha= | -3.1054 | deg
|  |  |  | @ Cl=0.1, Cd= | 0.006225
|  |  |  | @ Cl=0.4, Cd= | 0.0045982
|  |  |  | @ Cl=0.6, Cd= | 0.0045227
alpha (deg) | Cl | Cd | Cm | Cl/Cd
-19.5 | -0.6251 | 0.18617 | 0.0119 | -3.3577
-19 | -0.6177 | 0.17711 | 0.0062 | -3.4877
-18.5 | -0.61 | 0.16828 | 0.0006 | -3.6249
-18 | -0.6026 | 0.15943 | -0.005 | -3.7797
-17 | -1.0039 | 0.06274 | -0.0716 | -16.001
-16.5 | -1.0758 | 0.04777 | -0.0808 | -22.5204
-16 | -1.1153 | 0.0388 | -0.0837 | -28.7448
-15.5 | -1.1324 | 0.0329 | -0.0834 | -34.4195
-15 | -1.1536 | 0.02749 | -0.0809 | -41.9644
-14.5 | -1.1537 | 0.02407 | -0.0771 | -47.931
-14 | -1.1477 | 0.02137 | -0.0721 | -53.7061
-13.5 | -1.1383 | 0.0193 | -0.0657 | -58.9793
-13 | -1.1136 | 0.01757 | -0.0606 | -63.3808
-12.5 | -1.0743 | 0.01607 | -0.0574 | -66.8513
-12 | -1.0297 | 0.01477 | -0.0547 | -69.7156
-11.5 | -0.981 | 0.01369 | -0.0526 | -71.6581
-11 | -0.9298 | 0.01273 | -0.0508 | -73.0401
-10.5 | -0.8768 | 0.01188 | -0.0493 | -73.8047
-10 | -0.8218 | 0.01116 | -0.0481 | -73.638
-9.5 | -0.7657 | 0.01054 | -0.0472 | -72.6471
-9 | -0.7085 | 0.00998 | -0.0464 | -70.992
-8.5 | -0.6504 | 0.00951 | -0.0459 | -68.3912
-8 | -0.5925 | 0.00898 | -0.0454 | -65.98
-7.5 | -0.5338 | 0.00855 | -0.0451 | -62.4327
-7 | -0.4772 | 0.00786 | -0.0446 | -60.7125
-6.5 | -0.4171 | 0.00756 | -0.0447 | -55.172
-6 | -0.356 | 0.00733 | -0.045 | -48.5675
-5.5 | -0.2948 | 0.00712 | -0.0453 | -41.4045
-5 | -0.2333 | 0.00697 | -0.0458 | -33.472
-4.5 | -0.172 | 0.00677 | -0.0463 | -25.4062
-4 | -0.1104 | 0.00664 | -0.0469 | -16.6265
-3.5 | -0.0487 | 0.0065 | -0.0476 | -7.4923
-3 | 0.013 | 0.00636 | -0.0483 | 2.044
-2.5 | 0.0747 | 0.00627 | -0.049 | 11.9139
-2 | 0.1366 | 0.00616 | -0.0498 | 22.1753
-1.5 | 0.1982 | 0.00604 | -0.0506 | 32.8146
-1 | 0.2593 | 0.00588 | -0.0514 | 44.0986
-0.5 | 0.3199 | 0.00552 | -0.0523 | 57.9529
0 | 0.3775 | 0.00462 | -0.053 | 81.71
0.5 | 0.4393 | 0.00456 | -0.0539 | 96.3377
1 | 0.5016 | 0.00452 | -0.0549 | 110.9735
1.5 | 0.5636 | 0.00447 | -0.0559 | 126.085
2 | 0.6257 | 0.00456 | -0.0569 | 137.2149
2.5 | 0.6881 | 0.00458 | -0.0579 | 150.2402
3 | 0.7499 | 0.00466 | -0.0589 | 160.9227
3.5 | 0.8119 | 0.00473 | -0.0598 | 171.649
4 | 0.8732 | 0.00487 | -0.0607 | 179.3018
4.5 | 0.9333 | 0.0051 | -0.0614 | 183
5.5 | 1.0474 | 0.00595 | -0.0618 | 176.0336
6 | 1.103 | 0.0064 | -0.0618 | 172.3438
6.5 | 1.1542 | 0.00708 | -0.061 | 163.0226
7 | 1.1998 | 0.00795 | -0.0594 | 150.9182
7.5 | 1.2437 | 0.00875 | -0.0574 | 142.1371
8 | 1.2841 | 0.00951 | -0.0548 | 135.0263
8.5 | 1.3062 | 0.01038 | -0.0489 | 125.8382
9 | 1.3185 | 0.01146 | -0.042 | 115.0524
9.5 | 1.3297 | 0.01292 | -0.0357 | 102.918
10.5 | 1.364 | 0.01733 | -0.0286 | 78.7074
11 | 1.379 | 0.01994 | -0.0254 | 69.1575
11.5 | 1.3985 | 0.02247 | -0.0229 | 62.2385
12 | 1.4192 | 0.02505 | -0.0208 | 56.6547
12.5 | 1.4411 | 0.02772 | -0.0191 | 51.9877
13 | 1.4602 | 0.03078 | -0.0175 | 47.4399
13.5 | 1.4777 | 0.03403 | -0.016 | 43.4234
14 | 1.4963 | 0.03729 | -0.0148 | 40.126
14.5 | 1.5107 | 0.04093 | -0.0134 | 36.9094
15 | 1.5246 | 0.04471 | -0.0123 | 34.0998
15.5 | 1.5375 | 0.04871 | -0.0114 | 31.5644
16 | 1.5474 | 0.05312 | -0.0107 | 29.1303
16.5 | 1.5598 | 0.05748 | -0.0103 | 27.1364
17 | 1.5688 | 0.06231 | -0.0102 | 25.1773
17.5 | 1.5761 | 0.06753 | -0.0105 | 23.3393
18 | 1.5824 | 0.07303 | -0.0112 | 21.6678
18.5 | 1.5883 | 0.07881 | -0.0122 | 20.1535
19 | 1.5915 | 0.08507 | -0.0136 | 18.7081
19.5 | 1.5904 | 0.09207 | -0.0155 | 17.2738
20 | 1.5922 | 0.0989 | -0.0177 | 16.0991

## 95. Re 7M Mach 0.50 (1)
BIGFOIL.COM POLAR EXPORT
NACA64-617 a=0.0
NACA64-617 a=0.0 |  |  |  | Cl Max: | 1.509 | at alpha= | 9.5 | deg
JavaFoil+Calcfoil stall+Eppler ext transition |  |  |  | L/D Max: | 116.757 | at alpha= | 2.5 | deg
Re: | 7000000 |  |  | Cd Min: | 0.00545 | at alpha= | -0.5 | deg
Mach: | 0.5 |  |  | Cl=0 at alpha= | -2.993 | deg
|  |  |  | @ Cl=0.1, Cd= | 0.0070235
|  |  |  | @ Cl=0.4, Cd= | 0.0054561
|  |  |  | @ Cl=0.6, Cd= | 0.0058303
alpha (deg) | Cl | Cd | Cm | Cl/Cd
-20 | -0.969 | 0.15298 | -0.016 | -6.333
-19.5 | -0.941 | 0.14877 | -0.016 | -6.324
-19 | -0.913 | 0.14273 | -0.016 | -6.394
-18.5 | -0.887 | 0.14203 | -0.017 | -6.244
-18 | -0.857 | 0.13699 | -0.017 | -6.259
-17.5 | -0.827 | 0.13305 | -0.017 | -6.216
-17 | -0.798 | 0.12746 | -0.017 | -6.263
-16.5 | -0.77 | 0.12333 | -0.017 | -6.246
-16 | -0.742 | 0.11727 | -0.017 | -6.329
-15.5 | -0.714 | 0.11363 | -0.018 | -6.288
-15 | -0.686 | 0.10966 | -0.018 | -6.252
-14.5 | -0.657 | 0.1027 | -0.018 | -6.394
-14 | -0.629 | 0.09517 | -0.018 | -6.608
-13.5 | -0.6 | 0.08793 | -0.019 | -6.829
-13 | -0.572 | 0.08234 | -0.019 | -6.951
-12.5 | -0.544 | 0.07688 | -0.019 | -7.077
-12 | -0.514 | 0.08763 | -0.018 | -5.863
-11.5 | -0.485 | 0.08032 | -0.019 | -6.043
-11 | -0.457 | 0.07274 | -0.019 | -6.285
-10.5 | -0.429 | 0.06652 | -0.02 | -6.448
-10 | -0.402 | 0.06069 | -0.021 | -6.616
-9.5 | -0.372 | 0.06177 | -0.02 | -6.016
-9 | -0.342 | 0.0702 | -0.019 | -4.874
-8.5 | -0.314 | 0.0591 | -0.02 | -5.316
-8 | -0.286 | 0.05217 | -0.021 | -5.486
-7.5 | -0.377 | 0.04741 | -0.023 | -7.956
-7 | -0.396 | 0.04199 | -0.026 | -9.439
-6.5 | -0.453 | 0.00889 | -0.043 | -50.982
-6 | -0.403 | 0.00906 | -0.044 | -44.486
-5.5 | -0.344 | 0.00863 | -0.045 | -39.852
-5 | -0.278 | 0.00785 | -0.046 | -35.47
-4.5 | -0.21 | 0.00763 | -0.046 | -27.597
-4 | -0.141 | 0.00747 | -0.047 | -18.928
-3.5 | -0.072 | 0.00734 | -0.048 | -9.752
-3 | -0.001 | 0.00718 | -0.048 | -0.141
-2.5 | 0.07 | 0.00707 | -0.049 | 9.897
-2 | 0.141 | 0.00696 | -0.05 | 20.286
-1.5 | 0.213 | 0.0069 | -0.051 | 30.903
-1 | 0.285 | 0.00681 | -0.051 | 41.799
-0.5 | 0.356 | 0.00545 | -0.052 | 65.399
0 | 0.428 | 0.00546 | -0.053 | 78.263
0.5 | 0.499 | 0.00562 | -0.054 | 88.82
1 | 0.57 | 0.00575 | -0.054 | 99.244
1.5 | 0.641 | 0.00594 | -0.055 | 108.07
2 | 0.708 | 0.0061 | -0.056 | 116.041
2.5 | 0.772 | 0.00661 | -0.056 | 116.757
3 | 0.837 | 0.00735 | -0.057 | 113.802
3.5 | 0.902 | 0.00784 | -0.057 | 115.056
4 | 0.968 | 0.00835 | -0.058 | 115.912
4.5 | 1.032 | 0.00897 | -0.058 | 115.12
5 | 1.095 | 0.00969 | -0.059 | 113.091
5.5 | 1.158 | 0.01052 | -0.059 | 110.078
6 | 1.218 | 0.01151 | -0.06 | 105.819
6.5 | 1.278 | 0.01259 | -0.06 | 101.483
7 | 1.332 | 0.01395 | -0.061 | 95.521
7.5 | 1.381 | 0.01627 | -0.061 | 84.851
8 | 1.428 | 0.01744 | -0.062 | 81.861
8.5 | 1.464 | 0.02101 | -0.062 | 69.716
9 | 1.495 | 0.02286 | -0.063 | 65.402
9.5 | 1.509 | 0.02494 | -0.063 | 60.493
10 | 1.5 | 0.02726 | -0.064 | 55.03
10.5 | 1.45 | 0.03019 | -0.064 | 48.031
11 | 1.277 | 0.0345 | -0.064 | 37.025
11.5 | 0.929 | 0.04172 | -0.064 | 22.261
12 | 0.959 | 0.04327 | -0.065 | 22.156
12.5 | 0.99 | 0.04329 | -0.066 | 22.868
13 | 1.013 | 0.0499 | -0.066 | 20.3
13.5 | 1.035 | 0.05727 | -0.065 | 18.072
14 | 1.068 | 0.05594 | -0.066 | 19.092
14.5 | 1.087 | 0.06535 | -0.066 | 16.64

## 96. Re 7M Mach 0.50 (2)
BIGFOIL.COM POLAR EXPORT
NACA64-617 a=0.0
NACA64-617 a=0.0 |  |  |  | Cl Max: | 1.4572 | at alpha= | 16 | deg
XFOIL ncrit=9 |  |  |  | L/D Max: | 192.867 | at alpha= | 4.5 | deg
Re: | 7000000 |  |  | Cd Min: | 0.19054 | at alpha= | 20 | deg
Mach: | 0.5 |  |  | Cl=0 at alpha= | -3.1493 | deg
|  |  |  | @ Cl=0.1, Cd= | 0.0065313
|  |  |  | @ Cl=0.4, Cd= | 0.0052849
|  |  |  | @ Cl=0.6, Cd= | 0.004794
alpha (deg) | Cl | Cd | Cm | Cl/Cd
-8 | -0.6842 | 0.01138 | -0.0694 | -60.123
-7.5 | -0.6172 | 0.01035 | -0.0655 | -59.6329
-7 | -0.5494 | 0.00949 | -0.0624 | -57.8925
-6.5 | -0.4799 | 0.00883 | -0.06 | -54.3488
-6 | -0.4097 | 0.00827 | -0.0582 | -49.5405
-5.5 | -0.3397 | 0.00775 | -0.057 | -43.8323
-5 | -0.2671 | 0.00749 | -0.0563 | -35.6609
-4.5 | -0.1944 | 0.00725 | -0.0561 | -26.8138
-4 | -0.1224 | 0.00703 | -0.056 | -17.4111
-3.5 | -0.0505 | 0.00686 | -0.0561 | -7.3615
-3 | 0.0215 | 0.00669 | -0.0565 | 3.2138
-2.5 | 0.0931 | 0.00654 | -0.057 | 14.2355
-2 | 0.1646 | 0.00645 | -0.0577 | 25.5194
-1.5 | 0.2362 | 0.00633 | -0.0584 | 37.3144
-1 | 0.3076 | 0.0062 | -0.0593 | 49.6129
0 | 0.4419 | 0.00487 | -0.0606 | 90.7392
0.5 | 0.5138 | 0.00479 | -0.0617 | 107.2651
1 | 0.5857 | 0.00479 | -0.0627 | 122.2756
1.5 | 0.6577 | 0.00481 | -0.0637 | 136.736
2 | 0.7307 | 0.00485 | -0.0648 | 150.6598
2.5 | 0.8029 | 0.00496 | -0.0657 | 161.875
3 | 0.8758 | 0.00503 | -0.0666 | 174.1153
3.5 | 0.948 | 0.00518 | -0.0673 | 183.0116
4 | 1.0201 | 0.00535 | -0.0678 | 190.6729
4.5 | 1.0897 | 0.00565 | -0.0678 | 192.8673
5 | 1.1516 | 0.00629 | -0.0666 | 183.0843
5.5 | 1.2123 | 0.0069 | -0.065 | 175.6957
6 | 1.2691 | 0.00754 | -0.0626 | 168.3156
6.5 | 1.3146 | 0.00837 | -0.0583 | 157.0609
7 | 1.3188 | 0.00969 | -0.0478 | 136.0991
7.5 | 1.3267 | 0.01173 | -0.0398 | 113.1032
8 | 1.3275 | 0.01463 | -0.0324 | 90.7382
8.5 | 1.3325 | 0.01773 | -0.0262 | 75.1551
10 | 1.361 | 0.02987 | -0.0165 | 45.5641
10.5 | 1.3605 | 0.03482 | -0.0133 | 39.0724
11 | 1.3529 | 0.04038 | -0.0101 | 33.5042
11.5 | 1.3629 | 0.04491 | -0.0076 | 30.3474
12 | 1.3756 | 0.04951 | -0.0055 | 27.7843
12.5 | 1.3902 | 0.05416 | -0.0038 | 25.6684
13 | 1.4063 | 0.05897 | -0.0025 | 23.8477
13.5 | 1.4202 | 0.06417 | -0.0015 | 22.1318
14 | 1.4335 | 0.06974 | -0.001 | 20.5549
14.5 | 1.4438 | 0.07583 | -0.001 | 19.04
15 | 1.4504 | 0.08263 | -0.0016 | 17.5529
15.5 | 1.4561 | 0.08983 | -0.0028 | 16.2095
16 | 1.4572 | 0.09784 | -0.0048 | 14.8937
16.5 | 1.4486 | 0.10726 | -0.008 | 13.5055
17 | 1.4362 | 0.11749 | -0.0123 | 12.224
17.5 | 1.419 | 0.12863 | -0.0178 | 11.0316
18 | 1.3987 | 0.14053 | -0.0244 | 9.953
18.5 | 1.3772 | 0.15285 | -0.0319 | 9.0101
19 | 1.3586 | 0.16519 | -0.0398 | 8.2245
19.5 | 1.341 | 0.17765 | -0.0482 | 7.5486
20 | 1.3225 | 0.19054 | -0.0574 | 6.9408

## 97. Re 8M Mach 0.00 (1)
BIGFOIL.COM POLAR EXPORT
NACA64-617 a=0.0
NACA64-617 a=0.0 |  |  |  | Cl Max: | 1.671 | at alpha= | 14.5 | deg
JavaFoil+Calcfoil stall+Eppler ext transition |  |  |  | L/D Max: | 128.81 | at alpha= | 5 | deg
Re: | 8000000 |  |  | Cd Min: | 0.00501 | at alpha= | -1 | deg
Mach: | 0 |  |  | Cl=0 at alpha= | -2.9919 | deg
|  |  |  | @ Cl=0.1, Cd= | 0.0065225
|  |  |  | @ Cl=0.4, Cd= | 0.0051236
|  |  |  | @ Cl=0.6, Cd= | 0.005459
alpha (deg) | Cl | Cd | Cm | Cl/Cd
-17 | -0.655 | 0.11981 | -0.015 | -5.467
-16.5 | -0.668 | 0.11376 | -0.015 | -5.874
-16 | -0.68 | 0.10804 | -0.016 | -6.293
-15.5 | -0.69 | 0.10193 | -0.016 | -6.767
-15 | -0.698 | 0.09555 | -0.017 | -7.31
-14.5 | -0.705 | 0.08902 | -0.017 | -7.92
-14 | -0.709 | 0.08319 | -0.018 | -8.52
-13.5 | -0.71 | 0.07759 | -0.019 | -9.149
-13 | -0.707 | 0.07275 | -0.019 | -9.718
-12.5 | -0.705 | 0.06508 | -0.021 | -10.834
-12 | -0.79 | 0.01818 | -0.029 | -43.482
-11.5 | -0.772 | 0.01794 | -0.03 | -43.031
-11 | -0.778 | 0.01227 | -0.032 | -63.407
-10.5 | -0.763 | 0.01012 | -0.033 | -75.375
-10 | -0.74 | 0.00977 | -0.034 | -75.748
-9.5 | -0.705 | 0.00925 | -0.034 | -76.224
-9 | -0.665 | 0.00896 | -0.035 | -74.229
-8.5 | -0.622 | 0.00853 | -0.035 | -72.914
-8 | -0.575 | 0.00822 | -0.036 | -70.012
-7.5 | -0.526 | 0.00795 | -0.036 | -66.132
-7 | -0.473 | 0.00816 | -0.037 | -58.015
-6.5 | -0.419 | 0.00736 | -0.038 | -56.937
-6 | -0.362 | 0.00711 | -0.038 | -50.995
-5.5 | -0.304 | 0.0072 | -0.039 | -42.296
-5 | -0.245 | 0.00709 | -0.039 | -34.493
-4.5 | -0.184 | 0.00698 | -0.04 | -26.413
-4 | -0.123 | 0.00682 | -0.041 | -18.091
-3.5 | -0.062 | 0.00673 | -0.041 | -9.258
-3 | -0.001 | 0.0067 | -0.042 | -0.132
-2.5 | 0.061 | 0.00658 | -0.043 | 9.225
-2 | 0.122 | 0.00649 | -0.043 | 18.863
-1.5 | 0.185 | 0.00642 | -0.044 | 28.787
-1 | 0.247 | 0.00501 | -0.044 | 49.228
-0.5 | 0.308 | 0.00503 | -0.045 | 61.281
0 | 0.37 | 0.00508 | -0.046 | 72.86
0.5 | 0.432 | 0.00517 | -0.046 | 83.506
1 | 0.494 | 0.00523 | -0.047 | 94.356
1.5 | 0.556 | 0.00533 | -0.048 | 104.2
2 | 0.614 | 0.0055 | -0.048 | 111.729
2.5 | 0.675 | 0.00589 | -0.049 | 114.709
3 | 0.736 | 0.00628 | -0.05 | 117.214
3.5 | 0.797 | 0.00658 | -0.05 | 121.079
4 | 0.858 | 0.00693 | -0.051 | 123.701
4.5 | 0.918 | 0.00731 | -0.052 | 125.518
5 | 0.971 | 0.00754 | -0.052 | 128.81
5.5 | 1.027 | 0.00798 | -0.052 | 128.619
6 | 1.082 | 0.00849 | -0.053 | 127.423
6.5 | 1.137 | 0.00906 | -0.053 | 125.517
7 | 1.19 | 0.00969 | -0.054 | 122.798
7.5 | 1.24 | 0.01047 | -0.054 | 118.482
8 | 1.289 | 0.01147 | -0.055 | 112.438
8.5 | 1.337 | 0.01235 | -0.055 | 108.322
9 | 1.383 | 0.01317 | -0.056 | 105.04
9.5 | 1.424 | 0.0153 | -0.056 | 93.058
10 | 1.465 | 0.01623 | -0.057 | 90.256
10.5 | 1.503 | 0.01727 | -0.057 | 87.026
11 | 1.539 | 0.01827 | -0.058 | 84.259
11.5 | 1.572 | 0.01934 | -0.058 | 81.284
12 | 1.6 | 0.02051 | -0.059 | 78.038
12.5 | 1.623 | 0.02178 | -0.059 | 74.531
13 | 1.642 | 0.02318 | -0.06 | 70.839
13.5 | 1.656 | 0.02457 | -0.06 | 67.409
14 | 1.666 | 0.02624 | -0.06 | 63.514
14.5 | 1.671 | 0.02809 | -0.061 | 59.484
15 | 1.668 | 0.02994 | -0.061 | 55.703
15.5 | 1.66 | 0.03176 | -0.062 | 52.27
16 | 1.641 | 0.03391 | -0.062 | 48.412
16.5 | 1.617 | 0.03632 | -0.063 | 44.519
17 | 1.587 | 0.03921 | -0.063 | 40.482
17.5 | 1.554 | 0.04213 | -0.063 | 36.879
18 | 1.516 | 0.04522 | -0.064 | 33.531
18.5 | 1.475 | 0.04889 | -0.064 | 30.174
19 | 1.432 | 0.05269 | -0.064 | 27.172
19.5 | 1.386 | 0.05645 | -0.064 | 24.559

## 98. Re 8M Mach 0.00 (2)
BIGFOIL.COM POLAR EXPORT
NACA64-617 a=0.0
NACA64-617 a=0.0 |  |  |  | Cl Max: | 1.6591 | at alpha= | 20 | deg
XFOIL ncrit=9 |  |  |  | L/D Max: | 178.104 | at alpha= | 4.5 | deg
Re: | 8000000 |  |  | Cd Min: | 0.07499 | at alpha= | 20 | deg
Mach: | 0 |  |  | Cl=0 at alpha= | -3.0912 | deg
|  |  |  | @ Cl=0.1, Cd= | 0.0060194
|  |  |  | @ Cl=0.4, Cd= | 0.004458
|  |  |  | @ Cl=0.6, Cd= | 0.0043704
alpha (deg) | Cl | Cd | Cm | Cl/Cd
-20 | -1.3811 | 0.04253 | -0.0721 | -32.4735
-19.5 | -1.3895 | 0.03723 | -0.0727 | -37.3221
-19 | -1.3881 | 0.0331 | -0.0725 | -41.9366
-18.5 | -1.3862 | 0.02933 | -0.0714 | -47.2622
-18 | -1.3776 | 0.02637 | -0.0698 | -52.2412
-17.5 | -1.3705 | 0.02355 | -0.0672 | -58.1953
-17 | -1.3482 | 0.02197 | -0.065 | -61.3655
-16.5 | -1.3309 | 0.0202 | -0.0618 | -65.8861
-16 | -1.3128 | 0.01868 | -0.058 | -70.2784
-15.5 | -1.2915 | 0.01759 | -0.0537 | -73.4224
-15 | -1.2664 | 0.01661 | -0.0494 | -76.2432
-14.5 | -1.2285 | 0.01567 | -0.0472 | -78.3982
-14 | -1.1869 | 0.01481 | -0.0456 | -80.1418
-13.5 | -1.1423 | 0.01403 | -0.0443 | -81.4184
-13 | -1.0961 | 0.01328 | -0.0432 | -82.5377
-12.5 | -1.0478 | 0.01261 | -0.0423 | -83.0928
-12 | -0.9983 | 0.01197 | -0.0416 | -83.4002
-11.5 | -0.9473 | 0.01141 | -0.0411 | -83.0237
-11 | -0.8954 | 0.01088 | -0.0408 | -82.2978
-10.5 | -0.8427 | 0.01038 | -0.0405 | -81.185
-10 | -0.789 | 0.00993 | -0.0404 | -79.4562
-9.5 | -0.7346 | 0.00953 | -0.0403 | -77.0829
-9 | -0.6794 | 0.00915 | -0.0404 | -74.2514
-8 | -0.5686 | 0.00835 | -0.0407 | -68.0958
-7.5 | -0.5148 | 0.00774 | -0.0406 | -66.5116
-7 | -0.4581 | 0.0074 | -0.0409 | -61.9054
-6.5 | -0.4003 | 0.00721 | -0.0414 | -55.5201
-6 | -0.3423 | 0.00699 | -0.042 | -48.97
-5.5 | -0.2838 | 0.00683 | -0.0426 | -41.552
-5 | -0.2252 | 0.00669 | -0.0432 | -33.6622
-4.5 | -0.1665 | 0.00651 | -0.0439 | -25.576
-4 | -0.1075 | 0.0064 | -0.0446 | -16.7969
-3.5 | -0.0484 | 0.00628 | -0.0454 | -7.707
-3 | 0.0108 | 0.00615 | -0.0462 | 1.7561
-2.5 | 0.07 | 0.00607 | -0.047 | 11.5321
-2 | 0.1293 | 0.00597 | -0.0478 | 21.6583
-1.5 | 0.1885 | 0.00586 | -0.0486 | 32.1672
-1 | 0.2473 | 0.0057 | -0.0494 | 43.386
-0.5 | 0.3059 | 0.0054 | -0.0503 | 56.6481
0 | 0.3615 | 0.00451 | -0.051 | 80.1552
0.5 | 0.4207 | 0.00443 | -0.0519 | 94.9661
1 | 0.4804 | 0.00436 | -0.0529 | 110.1835
1.5 | 0.5397 | 0.00433 | -0.0539 | 124.642
2 | 0.5994 | 0.00437 | -0.0549 | 137.1625
2.5 | 0.659 | 0.00441 | -0.0559 | 149.4331
3 | 0.7182 | 0.0045 | -0.0569 | 159.6
3.5 | 0.7774 | 0.00458 | -0.0578 | 169.738
4 | 0.8357 | 0.00472 | -0.0587 | 177.0551
4.5 | 0.8923 | 0.00501 | -0.0594 | 178.1038
5 | 0.9478 | 0.00537 | -0.0599 | 176.4991
5.5 | 1.0022 | 0.00579 | -0.0602 | 173.0915
6 | 1.0561 | 0.00621 | -0.0605 | 170.0644
6.5 | 1.1049 | 0.00694 | -0.0601 | 159.2075
7 | 1.1525 | 0.00764 | -0.0594 | 150.8508
7.5 | 1.1994 | 0.00828 | -0.0586 | 144.8551
8 | 1.2447 | 0.0089 | -0.0575 | 139.8539
8.5 | 1.2853 | 0.00962 | -0.0557 | 133.6071
9 | 1.3217 | 0.01034 | -0.0531 | 127.824
9.5 | 1.336 | 0.01114 | -0.0465 | 119.9282
10 | 1.3468 | 0.01219 | -0.0401 | 110.484
11 | 1.3881 | 0.0153 | -0.0333 | 90.7255
11.5 | 1.4105 | 0.01702 | -0.0305 | 82.8731
12.5 | 1.4578 | 0.02074 | -0.0263 | 70.2893
13 | 1.48 | 0.02287 | -0.0246 | 64.7136
13.5 | 1.4998 | 0.02526 | -0.0229 | 59.3745
14 | 1.5205 | 0.02777 | -0.0216 | 54.7533
14.5 | 1.5393 | 0.03057 | -0.0205 | 50.3533
15 | 1.5572 | 0.03351 | -0.0194 | 46.4697
15.5 | 1.5751 | 0.03654 | -0.0186 | 43.1062
16 | 1.5877 | 0.03999 | -0.0176 | 39.7024
16.5 | 1.6014 | 0.04346 | -0.0168 | 36.8477
17 | 1.6136 | 0.04714 | -0.0162 | 34.23
17.5 | 1.6243 | 0.05107 | -0.0157 | 31.8054
18 | 1.632 | 0.05546 | -0.0155 | 29.4266
18.5 | 1.6408 | 0.05988 | -0.0157 | 27.4015
19 | 1.6493 | 0.06452 | -0.0161 | 25.5626
19.5 | 1.6533 | 0.06975 | -0.0168 | 23.7032
20 | 1.6591 | 0.07499 | -0.0178 | 22.1243

## 99. Re 8M Mach 0.10 (1)
BIGFOIL.COM POLAR EXPORT
NACA64-617 a=0.0
NACA64-617 a=0.0 |  |  |  | Cl Max: | 1.663 | at alpha= | 14.5 | deg
JavaFoil+Calcfoil stall+Eppler ext transition |  |  |  | L/D Max: | 136.069 | at alpha= | 4.5 | deg
Re: | 8000000 |  |  | Cd Min: | 0.00501 | at alpha= | -1 | deg
Mach: | 0.1 |  |  | Cl=0 at alpha= | -2.9919 | deg
|  |  |  | @ Cl=0.1, Cd= | 0.0065271
|  |  |  | @ Cl=0.4, Cd= | 0.0051552
|  |  |  | @ Cl=0.6, Cd= | 0.005451
alpha (deg) | Cl | Cd | Cm | Cl/Cd
-16 | -0.647 | 0.1095 | -0.015 | -5.906
-15.5 | -0.66 | 0.10381 | -0.016 | -6.358
-15 | -0.672 | 0.09743 | -0.017 | -6.895
-14.5 | -0.682 | 0.09076 | -0.017 | -7.51
-14 | -0.688 | 0.08514 | -0.018 | -8.082
-13.5 | -0.692 | 0.07947 | -0.019 | -8.707
-13 | -0.692 | 0.07473 | -0.019 | -9.253
-12.5 | -0.69 | 0.06853 | -0.02 | -10.066
-12 | -0.757 | 0.02577 | -0.028 | -29.363
-11.5 | -0.765 | 0.01808 | -0.03 | -42.282
-11 | -0.767 | 0.01317 | -0.032 | -58.228
-10.5 | -0.757 | 0.01101 | -0.033 | -68.798
-10 | -0.734 | 0.01063 | -0.034 | -69.043
-9.5 | -0.704 | 0.00936 | -0.034 | -75.264
-9 | -0.666 | 0.00901 | -0.035 | -73.894
-8.5 | -0.623 | 0.00859 | -0.035 | -72.523
-8 | -0.577 | 0.00824 | -0.036 | -70.045
-7.5 | -0.527 | 0.00798 | -0.037 | -66.065
-7 | -0.475 | 0.00824 | -0.037 | -57.648
-6.5 | -0.421 | 0.00735 | -0.038 | -57.216
-6 | -0.364 | 0.00679 | -0.038 | -53.625
-5.5 | -0.306 | 0.00723 | -0.039 | -42.276
-5 | -0.246 | 0.00713 | -0.04 | -34.499
-4.5 | -0.185 | 0.00699 | -0.04 | -26.505
-4 | -0.124 | 0.00687 | -0.041 | -18.07
-3.5 | -0.063 | 0.00676 | -0.041 | -9.254
-3 | -0.001 | 0.0067 | -0.042 | -0.132
-2.5 | 0.061 | 0.00659 | -0.043 | 9.257
-2 | 0.123 | 0.00649 | -0.043 | 18.965
-1.5 | 0.186 | 0.00642 | -0.044 | 28.923
-1 | 0.248 | 0.00501 | -0.045 | 49.52
-0.5 | 0.31 | 0.00506 | -0.045 | 61.221
0 | 0.372 | 0.00511 | -0.046 | 72.79
0.5 | 0.434 | 0.00521 | -0.047 | 83.409
1 | 0.496 | 0.00527 | -0.047 | 94.224
1.5 | 0.558 | 0.00533 | -0.048 | 104.781
2 | 0.617 | 0.0055 | -0.049 | 112.244
2.5 | 0.679 | 0.00595 | -0.049 | 114.129
3 | 0.74 | 0.0063 | -0.05 | 117.429
3.5 | 0.801 | 0.00661 | -0.051 | 121.215
4 | 0.862 | 0.00694 | -0.051 | 124.217
4.5 | 0.919 | 0.00675 | -0.052 | 136.069
5 | 0.975 | 0.00759 | -0.052 | 128.391
5.5 | 1.031 | 0.00803 | -0.053 | 128.491
6 | 1.087 | 0.00859 | -0.053 | 126.59
6.5 | 1.142 | 0.00915 | -0.054 | 124.811
7 | 1.194 | 0.00981 | -0.054 | 121.814
7.5 | 1.245 | 0.01061 | -0.055 | 117.323
8 | 1.294 | 0.01161 | -0.055 | 111.489
8.5 | 1.342 | 0.01251 | -0.056 | 107.315
9 | 1.388 | 0.01336 | -0.056 | 103.898
9.5 | 1.429 | 0.0155 | -0.056 | 92.19
10 | 1.469 | 0.01648 | -0.057 | 89.144
10.5 | 1.507 | 0.01754 | -0.057 | 85.949
11 | 1.543 | 0.01854 | -0.058 | 83.206
11.5 | 1.575 | 0.0197 | -0.058 | 79.946
12 | 1.602 | 0.02085 | -0.059 | 76.84
12.5 | 1.624 | 0.02221 | -0.059 | 73.126
13 | 1.641 | 0.02371 | -0.06 | 69.194
13.5 | 1.653 | 0.02516 | -0.06 | 65.707
14 | 1.661 | 0.02678 | -0.061 | 62.026
14.5 | 1.663 | 0.02855 | -0.061 | 58.26
15 | 1.656 | 0.03061 | -0.062 | 54.123
15.5 | 1.645 | 0.03271 | -0.062 | 50.285
16 | 1.622 | 0.03498 | -0.062 | 46.363
16.5 | 1.593 | 0.03729 | -0.063 | 42.719
17 | 1.558 | 0.04033 | -0.063 | 38.63
17.5 | 1.519 | 0.04383 | -0.063 | 34.649
18 | 1.475 | 0.04723 | -0.064 | 31.236
18.5 | 1.429 | 0.05051 | -0.064 | 28.299
19 | 1.38 | 0.05475 | -0.064 | 25.201
19.5 | 1.327 | 0.05972 | -0.064 | 22.227

## 100. Re 8M Mach 0.10 (2)
BIGFOIL.COM POLAR EXPORT
NACA64-617 a=0.0
NACA64-617 a=0.0 |  |  |  | Cl Max: | 1.6527 | at alpha= | 20 | deg
XFOIL ncrit=9 |  |  |  | L/D Max: | 178.628 | at alpha= | 4.5 | deg
Re: | 8000000 |  |  | Cd Min: | 0.07809 | at alpha= | 20 | deg
Mach: | 0.1 |  |  | Cl=0 at alpha= | -3.0923 | deg
|  |  |  | @ Cl=0.1, Cd= | 0.0060308
|  |  |  | @ Cl=0.4, Cd= | 0.0044656
|  |  |  | @ Cl=0.6, Cd= | 0.0043777
alpha (deg) | Cl | Cd | Cm | Cl/Cd
-20 | -1.3176 | 0.05176 | -0.0712 | -25.456
-19.5 | -1.3389 | 0.04408 | -0.0739 | -30.3743
-19 | -1.3486 | 0.03831 | -0.0751 | -35.2023
-18.5 | -1.3558 | 0.0333 | -0.075 | -40.7147
-18 | -1.3542 | 0.02944 | -0.0739 | -45.9986
-17.5 | -1.354 | 0.02583 | -0.0717 | -52.4197
-17 | -1.3341 | 0.02388 | -0.0696 | -55.8668
-16.5 | -1.3205 | 0.02169 | -0.0665 | -60.8806
-16 | -1.3048 | 0.01983 | -0.0628 | -65.7993
-15.5 | -1.2835 | 0.01851 | -0.0589 | -69.3409
-15 | -1.2654 | 0.01733 | -0.0536 | -73.0179
-14.5 | -1.2325 | 0.0163 | -0.0504 | -75.6135
-14 | -1.1923 | 0.01534 | -0.0483 | -77.7249
-13.5 | -1.1485 | 0.01448 | -0.0467 | -79.3163
-13 | -1.1029 | 0.01365 | -0.0453 | -80.7985
-12.5 | -1.0546 | 0.01292 | -0.0442 | -81.6254
-12 | -1.0051 | 0.01223 | -0.0433 | -82.1832
-11.5 | -0.954 | 0.01163 | -0.0426 | -82.0292
-11 | -0.9017 | 0.01106 | -0.0421 | -81.528
-10.5 | -0.8488 | 0.01053 | -0.0416 | -80.6078
-10 | -0.7947 | 0.01004 | -0.0414 | -79.1534
-9.5 | -0.7399 | 0.00962 | -0.0412 | -76.9127
-9 | -0.6843 | 0.00922 | -0.0412 | -74.2191
-8.5 | -0.6288 | 0.00881 | -0.0412 | -71.3734
-8 | -0.5726 | 0.00841 | -0.0413 | -68.0856
-7.5 | -0.5163 | 0.00803 | -0.0414 | -64.2964
-7 | -0.4612 | 0.00745 | -0.0414 | -61.906
-6.5 | -0.4031 | 0.00723 | -0.0419 | -55.7538
-6 | -0.3445 | 0.00702 | -0.0424 | -49.0741
-5.5 | -0.2857 | 0.00685 | -0.043 | -41.708
-5 | -0.2266 | 0.0067 | -0.0436 | -33.8209
-4.5 | -0.1674 | 0.00653 | -0.0442 | -25.6355
-4 | -0.1081 | 0.00642 | -0.045 | -16.838
-3.5 | -0.0486 | 0.00629 | -0.0457 | -7.7266
-3 | 0.011 | 0.00616 | -0.0465 | 1.7857
-2.5 | 0.0706 | 0.00608 | -0.0473 | 11.6118
-2 | 0.1304 | 0.00598 | -0.0481 | 21.806
-1.5 | 0.1899 | 0.00587 | -0.0489 | 32.3509
-1 | 0.2492 | 0.00572 | -0.0497 | 43.5664
-0.5 | 0.3081 | 0.00541 | -0.0506 | 56.9501
0 | 0.364 | 0.00452 | -0.0513 | 80.531
0.5 | 0.4236 | 0.00443 | -0.0522 | 95.6208
1 | 0.4837 | 0.00437 | -0.0532 | 110.6865
1.5 | 0.5434 | 0.00434 | -0.0542 | 125.2074
2 | 0.6035 | 0.00438 | -0.0552 | 137.7854
2.5 | 0.6635 | 0.00442 | -0.0562 | 150.1131
3 | 0.7231 | 0.00451 | -0.0572 | 160.3326
3.5 | 0.7827 | 0.00459 | -0.0582 | 170.5229
4 | 0.8415 | 0.00473 | -0.059 | 177.907
4.5 | 0.8985 | 0.00503 | -0.0597 | 178.6282
5 | 0.9543 | 0.0054 | -0.0602 | 176.7222
5.5 | 1.0091 | 0.00582 | -0.0605 | 173.3849
6 | 1.0633 | 0.00624 | -0.0607 | 170.4006
6.5 | 1.1123 | 0.00697 | -0.0602 | 159.5839
7 | 1.1597 | 0.00769 | -0.0594 | 150.8062
7.5 | 1.2064 | 0.00835 | -0.0585 | 144.479
8 | 1.2513 | 0.00899 | -0.0572 | 139.188
8.5 | 1.2909 | 0.00973 | -0.0551 | 132.6721
9 | 1.3256 | 0.01047 | -0.0521 | 126.6094
9.5 | 1.3343 | 0.01136 | -0.0445 | 117.456
11 | 1.388 | 0.01586 | -0.032 | 87.5158
11.5 | 1.4104 | 0.01767 | -0.0293 | 79.8189
12 | 1.4337 | 0.01958 | -0.0271 | 73.2227
12.5 | 1.4574 | 0.02159 | -0.0252 | 67.5035
13 | 1.4789 | 0.02387 | -0.0234 | 61.9564
13.5 | 1.4984 | 0.0264 | -0.0218 | 56.7576
14 | 1.5202 | 0.02894 | -0.0206 | 52.5294
14.5 | 1.5383 | 0.0319 | -0.0195 | 48.2226
15 | 1.5559 | 0.03495 | -0.0184 | 44.5179
15.5 | 1.5722 | 0.0382 | -0.0175 | 41.1571
16 | 1.5833 | 0.04186 | -0.0164 | 37.8237
16.5 | 1.5971 | 0.04541 | -0.0157 | 35.1707
17 | 1.6081 | 0.04929 | -0.015 | 32.6253
17.5 | 1.6181 | 0.05343 | -0.0147 | 30.2845
18 | 1.6253 | 0.05799 | -0.0146 | 28.0272
18.5 | 1.6354 | 0.06242 | -0.0148 | 26.1999
19 | 1.6441 | 0.06716 | -0.0153 | 24.4803
19.5 | 1.6463 | 0.07277 | -0.0162 | 22.6233
20 | 1.6527 | 0.07809 | -0.0173 | 21.164

## 101. Re 8M Mach 0.25 (1)
BIGFOIL.COM POLAR EXPORT
NACA64-617 a=0.0
NACA64-617 a=0.0 |  |  |  | Cl Max: | 1.62 | at alpha= | 13 | deg
JavaFoil+Calcfoil stall+Eppler ext transition |  |  |  | L/D Max: | 132.07 | at alpha= | 4 | deg
Re: | 8000000 |  |  | Cd Min: | 0.00505 | at alpha= | -1 | deg
Mach: | 0.25 |  |  | Cl=0 at alpha= | -2.9922 | deg
|  |  |  | @ Cl=0.1, Cd= | 0.006623
|  |  |  | @ Cl=0.4, Cd= | 0.0051753
|  |  |  | @ Cl=0.6, Cd= | 0.0055067
alpha (deg) | Cl | Cd | Cm | Cl/Cd
-15 | -0.435 | 0.10769 | -0.015 | -4.042
-14.5 | -0.476 | 0.10007 | -0.016 | -4.76
-14 | -0.512 | 0.09437 | -0.016 | -5.43
-13.5 | -0.543 | 0.08881 | -0.017 | -6.118
-13 | -0.569 | 0.08296 | -0.018 | -6.855
-12.5 | -0.589 | 0.07632 | -0.018 | -7.715
-12 | -0.602 | 0.07174 | -0.019 | -8.387
-11.5 | -0.608 | 0.0678 | -0.019 | -8.962
-11 | -0.608 | 0.06322 | -0.02 | -9.614
-10.5 | -0.608 | 0.05427 | -0.023 | -11.194
-10 | -0.692 | 0.01299 | -0.033 | -53.282
-9.5 | -0.686 | 0.00985 | -0.035 | -69.693
-9 | -0.662 | 0.00954 | -0.036 | -69.412
-8.5 | -0.625 | 0.00906 | -0.036 | -68.959
-8 | -0.582 | 0.00855 | -0.037 | -68.097
-7.5 | -0.535 | 0.0083 | -0.038 | -64.448
-7 | -0.484 | 0.00842 | -0.038 | -57.518
-6.5 | -0.43 | 0.00812 | -0.039 | -52.939
-6 | -0.373 | 0.00727 | -0.039 | -51.264
-5.5 | -0.313 | 0.00734 | -0.04 | -42.688
-5 | -0.252 | 0.00721 | -0.041 | -34.983
-4.5 | -0.19 | 0.00706 | -0.041 | -26.899
-4 | -0.127 | 0.00694 | -0.042 | -18.36
-3.5 | -0.064 | 0.00683 | -0.043 | -9.412
-3 | -0.001 | 0.00677 | -0.043 | -0.134
-2.5 | 0.063 | 0.00667 | -0.044 | 9.404
-2 | 0.126 | 0.00659 | -0.045 | 19.197
-1.5 | 0.191 | 0.00644 | -0.045 | 29.614
-1 | 0.255 | 0.00505 | -0.046 | 50.458
-0.5 | 0.319 | 0.0051 | -0.047 | 62.427
0 | 0.382 | 0.00515 | -0.047 | 74.236
0.5 | 0.446 | 0.00524 | -0.048 | 85.103
1 | 0.51 | 0.00535 | -0.049 | 95.42
1.5 | 0.574 | 0.00542 | -0.049 | 105.862
2 | 0.634 | 0.00562 | -0.05 | 112.789
2.5 | 0.697 | 0.00608 | -0.051 | 114.611
3 | 0.76 | 0.00648 | -0.051 | 117.342
3.5 | 0.823 | 0.00683 | -0.052 | 120.508
4 | 0.881 | 0.00667 | -0.052 | 132.07
4.5 | 0.939 | 0.00748 | -0.053 | 125.533
5 | 0.998 | 0.0079 | -0.053 | 126.243
5.5 | 1.055 | 0.00841 | -0.054 | 125.419
6 | 1.112 | 0.00902 | -0.054 | 123.331
6.5 | 1.168 | 0.00967 | -0.055 | 120.752
7 | 1.221 | 0.01044 | -0.055 | 116.96
7.5 | 1.272 | 0.01134 | -0.056 | 112.168
8 | 1.321 | 0.01246 | -0.056 | 106.078
8.5 | 1.37 | 0.01342 | -0.057 | 102.055
9 | 1.415 | 0.01443 | -0.057 | 98.074
9.5 | 1.454 | 0.01677 | -0.058 | 86.694
10 | 1.492 | 0.01791 | -0.058 | 83.325
10.5 | 1.527 | 0.01911 | -0.059 | 79.919
11 | 1.558 | 0.02032 | -0.059 | 76.676
11.5 | 1.585 | 0.02163 | -0.06 | 73.267
12 | 1.604 | 0.02307 | -0.06 | 69.553
12.5 | 1.616 | 0.02465 | -0.061 | 65.552
13 | 1.62 | 0.02652 | -0.061 | 61.088
13.5 | 1.618 | 0.02835 | -0.062 | 57.064
14 | 1.608 | 0.0304 | -0.062 | 52.883
14.5 | 1.589 | 0.03262 | -0.062 | 48.724
15 | 1.557 | 0.03534 | -0.063 | 44.047
15.5 | 1.515 | 0.03792 | -0.063 | 39.964
16 | 1.456 | 0.04134 | -0.063 | 35.207
16.5 | 1.385 | 0.04541 | -0.064 | 30.497
17 | 1.305 | 0.04989 | -0.064 | 26.158
17.5 | 1.217 | 0.0551 | -0.064 | 22.094
18 | 1.122 | 0.06187 | -0.064 | 18.132

## 102. Re 8M Mach 0.25 (2)
BIGFOIL.COM POLAR EXPORT
NACA64-617 a=0.0
NACA64-617 a=0.0 |  |  |  | Cl Max: | 1.6078 | at alpha= | 20 | deg
XFOIL ncrit=9 |  |  |  | L/D Max: | 182.168 | at alpha= | 4.5 | deg
Re: | 8000000 |  |  | Cd Min: | 0.19328 | at alpha= | -20 | deg
Mach: | 0.25 |  |  | Cl=0 at alpha= | -3.1015 | deg
|  |  |  | @ Cl=0.1, Cd= | 0.0060904
|  |  |  | @ Cl=0.4, Cd= | 0.0045344
|  |  |  | @ Cl=0.6, Cd= | 0.0044173
alpha (deg) | Cl | Cd | Cm | Cl/Cd
-20 | -0.6398 | 0.19328 | 0.0166 | -3.3102
-19.5 | -0.6284 | 0.18523 | 0.0114 | -3.3925
-19 | -0.6214 | 0.1761 | 0.0056 | -3.5287
-18.5 | -0.6135 | 0.16737 | 0 | -3.6655
-18 | -0.6064 | 0.15844 | -0.0056 | -3.8273
-17.5 | -1.0377 | 0.06556 | -0.0704 | -15.8282
-17 | -1.0622 | 0.0553 | -0.0771 | -19.208
-16.5 | -1.1184 | 0.04352 | -0.0831 | -25.6985
-16 | -1.1512 | 0.03574 | -0.0845 | -32.2104
-15.5 | -1.1629 | 0.03061 | -0.0833 | -37.9909
-15 | -1.179 | 0.02581 | -0.0801 | -45.68
-14.5 | -1.1758 | 0.02275 | -0.0758 | -51.6835
-14 | -1.1674 | 0.02035 | -0.0704 | -57.3661
-13.5 | -1.1566 | 0.01854 | -0.0636 | -62.384
-13 | -1.1244 | 0.01684 | -0.0595 | -66.7696
-12.5 | -1.0828 | 0.01547 | -0.0565 | -69.9935
-12 | -1.0367 | 0.01424 | -0.054 | -72.802
-11.5 | -0.9868 | 0.01324 | -0.052 | -74.5317
-11 | -0.9346 | 0.01233 | -0.0503 | -75.7989
-10.5 | -0.8809 | 0.01152 | -0.0488 | -76.467
-10 | -0.8255 | 0.01084 | -0.0477 | -76.1531
-9.5 | -0.7688 | 0.01024 | -0.0468 | -75.0781
-9 | -0.7113 | 0.00971 | -0.0461 | -73.2544
-8.5 | -0.6528 | 0.00926 | -0.0456 | -70.4968
-8 | -0.5941 | 0.00882 | -0.0452 | -67.3583
-7.5 | -0.5353 | 0.00837 | -0.0449 | -63.9546
-7 | -0.476 | 0.00796 | -0.0448 | -59.799
-6.5 | -0.4182 | 0.00739 | -0.0445 | -56.59
-6 | -0.357 | 0.00717 | -0.0448 | -49.7908
-5.5 | -0.2959 | 0.00696 | -0.0452 | -42.5144
-5 | -0.2342 | 0.00679 | -0.0457 | -34.4919
-4.5 | -0.1727 | 0.00663 | -0.0462 | -26.0483
-4 | -0.1111 | 0.00649 | -0.0468 | -17.1186
-3.5 | -0.0491 | 0.00636 | -0.0475 | -7.7201
-3 | 0.0125 | 0.00623 | -0.0482 | 2.0064
-2.5 | 0.0744 | 0.00614 | -0.049 | 12.1173
-2 | 0.1364 | 0.00602 | -0.0498 | 22.6578
-1.5 | 0.198 | 0.00594 | -0.0506 | 33.3333
-1 | 0.2595 | 0.00577 | -0.0515 | 44.974
-0.5 | 0.3205 | 0.0055 | -0.0523 | 58.2727
0 | 0.3779 | 0.00457 | -0.053 | 82.6915
0.5 | 0.4399 | 0.00447 | -0.054 | 98.4116
1 | 0.5021 | 0.00442 | -0.055 | 113.5973
1.5 | 0.5639 | 0.0044 | -0.056 | 128.1591
2 | 0.6264 | 0.00443 | -0.057 | 141.3995
2.5 | 0.6886 | 0.00449 | -0.058 | 153.363
3 | 0.7507 | 0.00458 | -0.059 | 163.9083
3.5 | 0.8124 | 0.00467 | -0.0599 | 173.9615
4 | 0.8736 | 0.00481 | -0.0608 | 181.6216
4.5 | 0.9327 | 0.00512 | -0.0613 | 182.168
5 | 0.9901 | 0.00554 | -0.0616 | 178.7184
5.5 | 1.047 | 0.00597 | -0.0618 | 175.3769
6 | 1.1028 | 0.00642 | -0.0618 | 171.7757
6.5 | 1.153 | 0.00715 | -0.0609 | 161.2587
7 | 1.1991 | 0.00799 | -0.0593 | 150.0751
7.5 | 1.2436 | 0.00875 | -0.0574 | 142.1257
8 | 1.2845 | 0.00949 | -0.0549 | 135.353
8.5 | 1.3087 | 0.01032 | -0.0494 | 126.812
9 | 1.3209 | 0.01138 | -0.0423 | 116.0721
10 | 1.3556 | 0.01458 | -0.033 | 92.9767
10.5 | 1.3679 | 0.01703 | -0.0289 | 80.323
11 | 1.3874 | 0.01936 | -0.0259 | 71.6632
11.5 | 1.4086 | 0.02176 | -0.0235 | 64.7335
12 | 1.4319 | 0.02419 | -0.0216 | 59.1939
12.5 | 1.4526 | 0.02698 | -0.0199 | 53.8399
13 | 1.4751 | 0.02979 | -0.0185 | 49.5166
13.5 | 1.4949 | 0.03292 | -0.0172 | 45.4101
14 | 1.5131 | 0.03625 | -0.016 | 41.7407
14.5 | 1.5262 | 0.03995 | -0.0145 | 38.2028
15 | 1.5403 | 0.04353 | -0.013 | 35.3848
15.5 | 1.5503 | 0.04766 | -0.0118 | 32.5283
16 | 1.5622 | 0.05174 | -0.0109 | 30.1933
16.5 | 1.5735 | 0.05611 | -0.0104 | 28.0431
17 | 1.5803 | 0.06106 | -0.0101 | 25.8811
17.5 | 1.5892 | 0.06606 | -0.0103 | 24.0569
18 | 1.597 | 0.07132 | -0.0108 | 22.392
18.5 | 1.6007 | 0.07726 | -0.0117 | 20.7184
19 | 1.6034 | 0.08353 | -0.0131 | 19.1955
19.5 | 1.6056 | 0.09006 | -0.0148 | 17.8281
20 | 1.6078 | 0.09681 | -0.0169 | 16.6078

## 103. Re 8M Mach 0.50 (1)
BIGFOIL.COM POLAR EXPORT
NACA64-617 a=0.0
NACA64-617 a=0.0 |  |  |  | Cl Max: | 1.51 | at alpha= | 9.5 | deg
JavaFoil+Calcfoil stall+Eppler ext transition |  |  |  | L/D Max: | 115.703 | at alpha= | 4 | deg
Re: | 8000000 |  |  | Cd Min: | 0.00533 | at alpha= | -0.5 | deg
Mach: | 0.5 |  |  | Cl=0 at alpha= | -2.993 | deg
|  |  |  | @ Cl=0.1, Cd= | 0.006902
|  |  |  | @ Cl=0.4, Cd= | 0.0054033
|  |  |  | @ Cl=0.6, Cd= | 0.0057534
alpha (deg) | Cl | Cd | Cm | Cl/Cd
-20 | -0.969 | 0.15066 | -0.016 | -6.432
-19.5 | -0.941 | 0.1452 | -0.016 | -6.481
-19 | -0.913 | 0.14111 | -0.016 | -6.47
-18.5 | -0.888 | 0.14019 | -0.017 | -6.331
-18 | -0.858 | 0.13417 | -0.017 | -6.393
-17.5 | -0.828 | 0.13054 | -0.017 | -6.34
-17 | -0.798 | 0.12634 | -0.017 | -6.32
-16.5 | -0.77 | 0.12222 | -0.017 | -6.304
-16 | -0.742 | 0.11676 | -0.017 | -6.358
-15.5 | -0.715 | 0.11362 | -0.018 | -6.292
-15 | -0.686 | 0.10769 | -0.018 | -6.37
-14.5 | -0.657 | 0.09928 | -0.018 | -6.621
-14 | -0.629 | 0.09386 | -0.019 | -6.706
-13.5 | -0.601 | 0.08637 | -0.019 | -6.962
-13 | -0.574 | 0.08052 | -0.02 | -7.128
-12.5 | -0.547 | 0.07479 | -0.021 | -7.309
-12 | -0.514 | 0.08626 | -0.018 | -5.957
-11.5 | -0.485 | 0.07881 | -0.019 | -6.16
-11 | -0.457 | 0.0712 | -0.019 | -6.422
-10.5 | -0.429 | 0.06616 | -0.02 | -6.488
-10 | -0.402 | 0.05954 | -0.022 | -6.757
-9.5 | -0.372 | 0.06123 | -0.02 | -6.07
-9 | -0.342 | 0.06956 | -0.019 | -4.918
-8.5 | -0.314 | 0.05812 | -0.02 | -5.406
-8 | -0.286 | 0.05176 | -0.021 | -5.53
-7.5 | -0.377 | 0.04707 | -0.023 | -8.017
-7 | -0.397 | 0.04117 | -0.026 | -9.65
-6.5 | -0.453 | 0.00872 | -0.043 | -51.975
-6 | -0.403 | 0.00888 | -0.044 | -45.408
-5.5 | -0.344 | 0.00846 | -0.045 | -40.66
-5 | -0.278 | 0.00769 | -0.046 | -36.193
-4.5 | -0.21 | 0.00754 | -0.046 | -27.932
-4 | -0.141 | 0.00734 | -0.047 | -19.281
-3.5 | -0.072 | 0.00718 | -0.048 | -9.959
-3 | -0.001 | 0.00708 | -0.048 | -0.143
-2.5 | 0.07 | 0.00694 | -0.049 | 10.078
-2 | 0.141 | 0.00685 | -0.05 | 20.624
-1.5 | 0.213 | 0.00675 | -0.051 | 31.604
-1 | 0.285 | 0.00667 | -0.051 | 42.676
-0.5 | 0.356 | 0.00533 | -0.052 | 66.823
0 | 0.428 | 0.00545 | -0.053 | 78.394
0.5 | 0.499 | 0.00556 | -0.054 | 89.778
1 | 0.57 | 0.00569 | -0.054 | 100.177
1.5 | 0.641 | 0.00584 | -0.055 | 109.813
2 | 0.708 | 0.00626 | -0.056 | 113.056
2.5 | 0.77 | 0.00695 | -0.056 | 110.853
3 | 0.837 | 0.00739 | -0.057 | 113.279
3.5 | 0.902 | 0.00787 | -0.057 | 114.61
4 | 0.968 | 0.00837 | -0.058 | 115.703
4.5 | 1.032 | 0.00901 | -0.058 | 114.591
5 | 1.095 | 0.00974 | -0.059 | 112.432
5.5 | 1.158 | 0.01057 | -0.059 | 109.488
6 | 1.219 | 0.01151 | -0.06 | 105.833
6.5 | 1.278 | 0.01261 | -0.06 | 101.326
7 | 1.333 | 0.01396 | -0.061 | 95.488
7.5 | 1.382 | 0.01612 | -0.061 | 85.696
8 | 1.429 | 0.01718 | -0.062 | 83.147
8.5 | 1.466 | 0.0206 | -0.062 | 71.165
9 | 1.496 | 0.0224 | -0.063 | 66.814
9.5 | 1.51 | 0.02441 | -0.063 | 61.876
10 | 1.501 | 0.0267 | -0.064 | 56.233
10.5 | 1.451 | 0.02959 | -0.064 | 49.055
11 | 1.279 | 0.03368 | -0.064 | 37.967
11.5 | 0.93 | 0.04078 | -0.064 | 22.797
12 | 0.96 | 0.04224 | -0.065 | 22.724
12.5 | 0.991 | 0.04222 | -0.066 | 23.48
13 | 1.015 | 0.04834 | -0.066 | 20.993
13.5 | 1.036 | 0.05598 | -0.066 | 18.514
14 | 1.07 | 0.05417 | -0.067 | 19.755
14.5 | 1.09 | 0.06311 | -0.066 | 17.273

## 104. Re 8M Mach 0.50 (2)
BIGFOIL.COM POLAR EXPORT
NACA64-617 a=0.0
NACA64-617 a=0.0 |  |  |  | Cl Max: | 1.4745 | at alpha= | 16 | deg
XFOIL ncrit=9 |  |  |  | L/D Max: | 194.144 | at alpha= | 4 | deg
Re: | 8000000 |  |  | Cd Min: | 0.18931 | at alpha= | 20 | deg
Mach: | 0.5 |  |  | Cl=0 at alpha= | -3.1454 | deg
|  |  |  | @ Cl=0.1, Cd= | 0.0063887
|  |  |  | @ Cl=0.4, Cd= | 0.0054994
|  |  |  | @ Cl=0.6, Cd= | 0.0047025
alpha (deg) | Cl | Cd | Cm | Cl/Cd
-8 | -0.686 | 0.01128 | -0.0692 | -60.8156
-7.5 | -0.6206 | 0.0101 | -0.0651 | -61.4455
-7 | -0.5518 | 0.0093 | -0.0621 | -59.3333
-6.5 | -0.4819 | 0.00866 | -0.0598 | -55.6467
-6 | -0.4107 | 0.00814 | -0.0581 | -50.4545
-5.5 | -0.3416 | 0.00756 | -0.0567 | -45.1852
-5 | -0.2685 | 0.00729 | -0.0562 | -36.8313
-4.5 | -0.1958 | 0.00706 | -0.0559 | -27.7337
-4 | -0.1234 | 0.00688 | -0.0558 | -17.936
-3.5 | -0.0512 | 0.00668 | -0.056 | -7.6647
-3 | 0.021 | 0.00654 | -0.0564 | 3.211
-2.5 | 0.0926 | 0.0064 | -0.0569 | 14.4688
-2 | 0.1645 | 0.00629 | -0.0576 | 26.1526
-1.5 | 0.2362 | 0.00617 | -0.0584 | 38.282
-1 | 0.3075 | 0.00607 | -0.0593 | 50.659
-0.5 | 0.3779 | 0.00587 | -0.0601 | 64.3782
0 | 0.4429 | 0.00478 | -0.0607 | 92.6569
0.5 | 0.5145 | 0.0047 | -0.0618 | 109.4681
1 | 0.5864 | 0.00471 | -0.0628 | 124.5011
1.5 | 0.659 | 0.00467 | -0.0639 | 141.1135
2 | 0.7317 | 0.00473 | -0.065 | 154.6934
2.5 | 0.8042 | 0.00484 | -0.0659 | 166.157
3 | 0.8773 | 0.00492 | -0.0669 | 178.313
3.5 | 0.9497 | 0.00506 | -0.0676 | 187.6877
4 | 1.0212 | 0.00526 | -0.068 | 194.1445
4.5 | 1.0892 | 0.00564 | -0.0678 | 193.1206
5.5 | 1.2126 | 0.00687 | -0.0651 | 176.5066
6 | 1.2704 | 0.00749 | -0.0628 | 169.6128
6.5 | 1.3139 | 0.00836 | -0.0583 | 157.1651
7 | 1.3173 | 0.00968 | -0.0477 | 136.0847
7.5 | 1.3255 | 0.01174 | -0.0397 | 112.9046
8 | 1.3289 | 0.01453 | -0.0325 | 91.4591
9 | 1.3404 | 0.0209 | -0.0208 | 64.134
9.5 | 1.3709 | 0.02505 | -0.0217 | 54.7265
11 | 1.366 | 0.03994 | -0.0113 | 34.2013
11.5 | 1.3783 | 0.04414 | -0.0085 | 31.2256
12 | 1.3919 | 0.04849 | -0.006 | 28.7049
12.5 | 1.4053 | 0.05306 | -0.0039 | 26.4851
13 | 1.4217 | 0.05773 | -0.0023 | 24.6267
13.5 | 1.4351 | 0.06286 | -0.0011 | 22.8301
14 | 1.4494 | 0.06828 | -0.0005 | 21.2273
14.5 | 1.4591 | 0.07434 | -0.0003 | 19.6274
15 | 1.4696 | 0.0807 | -0.0006 | 18.2107
15.5 | 1.4742 | 0.08792 | -0.0017 | 16.7675
16 | 1.4745 | 0.09597 | -0.0036 | 15.3642
16.5 | 1.467 | 0.10517 | -0.0066 | 13.9488
17 | 1.453 | 0.11553 | -0.0109 | 12.5768
17.5 | 1.4333 | 0.1269 | -0.0164 | 11.2947
18 | 1.4122 | 0.13884 | -0.023 | 10.1714
18.5 | 1.39 | 0.15119 | -0.0305 | 9.1937
19 | 1.3708 | 0.16357 | -0.0384 | 8.3805
19.5 | 1.3501 | 0.1764 | -0.0471 | 7.6536
20 | 1.331 | 0.18931 | -0.0562 | 7.0308

## 105. Re 10M Mach 0.00 (1)
BIGFOIL.COM POLAR EXPORT
NACA64-617 a=0.0
NACA64-617 a=0.0 |  |  |  | Cl Max: | 1.674 | at alpha= | 14.5 | deg
JavaFoil+Calcfoil stall+Eppler ext transition |  |  |  | L/D Max: | 127.4 | at alpha= | 5 | deg
Re: | 10000000 |  |  | Cd Min: | 0.0049 | at alpha= | -1 | deg
Mach: | 0 |  |  | Cl=0 at alpha= | -2.9919 | deg
|  |  |  | @ Cl=0.1, Cd= | 0.0063261
|  |  |  | @ Cl=0.4, Cd= | 0.0050435
|  |  |  | @ Cl=0.6, Cd= | 0.0057407
alpha (deg) | Cl | Cd | Cm | Cl/Cd
-17 | -0.656 | 0.11815 | -0.015 | -5.549
-16.5 | -0.669 | 0.11216 | -0.015 | -5.964
-16 | -0.681 | 0.10625 | -0.016 | -6.406
-15.5 | -0.691 | 0.10037 | -0.016 | -6.882
-15 | -0.7 | 0.09376 | -0.017 | -7.461
-14.5 | -0.707 | 0.08704 | -0.018 | -8.12
-14 | -0.711 | 0.0811 | -0.019 | -8.762
-13.5 | -0.713 | 0.07482 | -0.019 | -9.525
-13 | -0.711 | 0.06937 | -0.02 | -10.247
-12.5 | -0.759 | 0.03444 | -0.026 | -22.037
-12 | -0.801 | 0.01537 | -0.03 | -52.144
-11.5 | -0.787 | 0.0143 | -0.031 | -55.071
-11 | -0.782 | 0.01145 | -0.032 | -68.354
-10.5 | -0.768 | 0.01057 | -0.033 | -72.661
-10 | -0.74 | 0.0094 | -0.034 | -78.714
-9.5 | -0.705 | 0.00893 | -0.034 | -78.941
-9 | -0.665 | 0.00866 | -0.035 | -76.836
-8.5 | -0.622 | 0.00824 | -0.035 | -75.457
-8 | -0.575 | 0.00793 | -0.036 | -72.608
-7.5 | -0.526 | 0.00768 | -0.036 | -68.443
-7 | -0.474 | 0.00744 | -0.037 | -63.668
-6.5 | -0.419 | 0.00716 | -0.038 | -58.468
-6 | -0.362 | 0.00693 | -0.038 | -52.332
-5.5 | -0.304 | 0.007 | -0.039 | -43.481
-5 | -0.245 | 0.00688 | -0.039 | -35.592
-4.5 | -0.184 | 0.00678 | -0.04 | -27.195
-4 | -0.123 | 0.00666 | -0.041 | -18.547
-3.5 | -0.062 | 0.00653 | -0.041 | -9.537
-3 | -0.001 | 0.00648 | -0.042 | -0.136
-2.5 | 0.061 | 0.00639 | -0.043 | 9.498
-2 | 0.122 | 0.00629 | -0.043 | 19.481
-1.5 | 0.185 | 0.00623 | -0.044 | 29.639
-1 | 0.247 | 0.0049 | -0.044 | 50.356
-0.5 | 0.308 | 0.00498 | -0.045 | 61.928
0 | 0.37 | 0.005 | -0.046 | 74.018
0.5 | 0.432 | 0.00509 | -0.046 | 84.97
1 | 0.494 | 0.00514 | -0.047 | 96.026
1.5 | 0.556 | 0.00546 | -0.048 | 101.698
2 | 0.614 | 0.00583 | -0.048 | 105.463
2.5 | 0.675 | 0.00605 | -0.049 | 111.709
3 | 0.736 | 0.00632 | -0.05 | 116.424
3.5 | 0.797 | 0.00656 | -0.05 | 121.534
4 | 0.858 | 0.00692 | -0.051 | 123.962
4.5 | 0.918 | 0.00738 | -0.052 | 124.322
5 | 0.971 | 0.00762 | -0.052 | 127.4
5.5 | 1.027 | 0.00807 | -0.052 | 127.353
6 | 1.083 | 0.00853 | -0.053 | 126.886
6.5 | 1.138 | 0.00909 | -0.053 | 125.133
7 | 1.19 | 0.00975 | -0.054 | 122.103
7.5 | 1.241 | 0.01052 | -0.054 | 117.987
8 | 1.291 | 0.01133 | -0.055 | 113.917
8.5 | 1.339 | 0.01207 | -0.055 | 110.975
9 | 1.382 | 0.01396 | -0.056 | 99.052
9.5 | 1.426 | 0.01476 | -0.056 | 96.644
10 | 1.467 | 0.01568 | -0.057 | 93.555
10.5 | 1.506 | 0.0166 | -0.057 | 90.716
11 | 1.542 | 0.01755 | -0.058 | 87.857
11.5 | 1.575 | 0.01857 | -0.058 | 84.832
12 | 1.603 | 0.0197 | -0.059 | 81.399
12.5 | 1.626 | 0.02093 | -0.059 | 77.695
13 | 1.645 | 0.02227 | -0.06 | 73.857
13.5 | 1.66 | 0.02362 | -0.06 | 70.255
14 | 1.669 | 0.02522 | -0.061 | 66.187
14.5 | 1.674 | 0.02699 | -0.061 | 62.02
15 | 1.671 | 0.02864 | -0.062 | 58.356
15.5 | 1.663 | 0.03055 | -0.062 | 54.433
16 | 1.644 | 0.03264 | -0.062 | 50.379
16.5 | 1.62 | 0.03499 | -0.063 | 46.3
17 | 1.59 | 0.03777 | -0.063 | 42.103
17.5 | 1.556 | 0.04058 | -0.063 | 38.352
18 | 1.52 | 0.0432 | -0.064 | 35.177
18.5 | 1.478 | 0.04699 | -0.064 | 31.45
19 | 1.435 | 0.05027 | -0.064 | 28.542
19.5 | 1.389 | 0.05474 | -0.065 | 25.369

## 106. Re 10M Mach 0.00 (2)
BIGFOIL.COM POLAR EXPORT
NACA64-617 a=0.0
NACA64-617 a=0.0 |  |  |  | Cl Max: | 1.6841 | at alpha= | 20 | deg
XFOIL ncrit=9 |  |  |  | L/D Max: | 176.617 | at alpha= | 4 | deg
Re: | 10000000 |  |  | Cd Min: | 0.07174 | at alpha= | 20 | deg
Mach: | 0 |  |  | Cl=0 at alpha= | -3.0846 | deg
|  |  |  | @ Cl=0.1, Cd= | 0.0058088
|  |  |  | @ Cl=0.4, Cd= | 0.0043791
|  |  |  | @ Cl=0.6, Cd= | 0.00423
alpha (deg) | Cl | Cd | Cm | Cl/Cd
-20 | -1.3941 | 0.04142 | -0.0722 | -33.6577
-19.5 | -1.3987 | 0.03641 | -0.0728 | -38.4153
-19 | -1.4021 | 0.03196 | -0.0724 | -43.8705
-18.5 | -1.4004 | 0.02829 | -0.0711 | -49.5016
-18 | -1.392 | 0.02541 | -0.0692 | -54.7816
-17.5 | -1.3859 | 0.02263 | -0.0663 | -61.2417
-17 | -1.3637 | 0.02112 | -0.0639 | -64.5691
-16.5 | -1.3471 | 0.01942 | -0.0603 | -69.3666
-16 | -1.3299 | 0.01799 | -0.056 | -73.9244
-15.5 | -1.3104 | 0.01701 | -0.051 | -77.037
-15 | -1.2773 | 0.01604 | -0.0481 | -79.6322
-14.5 | -1.238 | 0.01511 | -0.0461 | -81.9325
-14 | -1.1952 | 0.01427 | -0.0445 | -83.7561
-13.5 | -1.1496 | 0.01354 | -0.0434 | -84.904
-13 | -1.1027 | 0.01279 | -0.0423 | -86.2158
-12.5 | -1.0537 | 0.01215 | -0.0416 | -86.7243
-12 | -1.0037 | 0.01153 | -0.0409 | -87.0512
-11.5 | -0.9522 | 0.01099 | -0.0405 | -86.6424
-11 | -0.8998 | 0.01049 | -0.0402 | -85.7769
-10.5 | -0.8469 | 0.00997 | -0.0399 | -84.9448
-10 | -0.793 | 0.00953 | -0.0398 | -83.2109
-9.5 | -0.7382 | 0.00913 | -0.0398 | -80.8543
-9 | -0.6827 | 0.00879 | -0.04 | -77.6678
-8.5 | -0.6268 | 0.00845 | -0.0402 | -74.1775
-8 | -0.5708 | 0.0081 | -0.0404 | -70.4691
-7.5 | -0.5143 | 0.00776 | -0.0407 | -66.2758
-7 | -0.4597 | 0.00718 | -0.0407 | -64.0251
-6.5 | -0.402 | 0.00693 | -0.0412 | -58.0087
-6 | -0.3436 | 0.00676 | -0.0418 | -50.8284
-5.5 | -0.2852 | 0.00658 | -0.0424 | -43.3435
-5 | -0.2263 | 0.00643 | -0.0431 | -35.1944
-4.5 | -0.1675 | 0.0063 | -0.0438 | -26.5873
-4 | -0.1084 | 0.00616 | -0.0445 | -17.5974
-3.5 | -0.0491 | 0.00605 | -0.0453 | -8.1157
-3 | 0.01 | 0.00595 | -0.0461 | 1.6807
-2.5 | 0.0695 | 0.00585 | -0.0469 | 11.8803
-2 | 0.1288 | 0.00577 | -0.0477 | 22.3224
-1.5 | 0.1882 | 0.00569 | -0.0486 | 33.0756
-1 | 0.2475 | 0.00553 | -0.0494 | 44.7559
-0.5 | 0.3063 | 0.00534 | -0.0503 | 57.3596
0 | 0.3624 | 0.0045 | -0.0511 | 80.5333
0.5 | 0.4215 | 0.00431 | -0.052 | 97.7958
1 | 0.4809 | 0.00426 | -0.053 | 112.8873
1.5 | 0.5404 | 0.00421 | -0.054 | 128.361
2 | 0.6001 | 0.00423 | -0.055 | 141.8676
2.5 | 0.6596 | 0.0043 | -0.056 | 153.3953
3 | 0.7189 | 0.00437 | -0.057 | 164.508
3.5 | 0.7779 | 0.00448 | -0.0579 | 173.6384
4 | 0.8354 | 0.00473 | -0.0587 | 176.6173
4.5 | 0.8908 | 0.00513 | -0.0592 | 173.6452
5 | 0.9467 | 0.00546 | -0.0598 | 173.3883
5.5 | 1.0019 | 0.00581 | -0.0603 | 172.4441
6 | 1.0551 | 0.00628 | -0.0604 | 168.0096
6.5 | 1.1027 | 0.0071 | -0.0598 | 155.3099
7 | 1.1522 | 0.00766 | -0.0594 | 150.4178
7.5 | 1.2004 | 0.00822 | -0.0588 | 146.0341
8 | 1.2459 | 0.00884 | -0.0578 | 140.9389
8.5 | 1.2881 | 0.0095 | -0.0562 | 135.5895
9 | 1.3261 | 0.01019 | -0.0539 | 130.1374
9.5 | 1.3465 | 0.01092 | -0.0483 | 123.3059
10 | 1.3541 | 0.01209 | -0.0413 | 112.0017
10.5 | 1.3759 | 0.01322 | -0.0375 | 104.0772
11.5 | 1.4238 | 0.01616 | -0.0317 | 88.1064
12 | 1.4497 | 0.01776 | -0.0295 | 81.6273
12.5 | 1.4742 | 0.01958 | -0.0275 | 75.2911
13 | 1.4977 | 0.02158 | -0.0258 | 69.4022
13.5 | 1.5199 | 0.02382 | -0.0243 | 63.8077
14 | 1.5416 | 0.02637 | -0.0233 | 58.4604
14.5 | 1.5711 | 0.02891 | -0.0237 | 54.3445
15 | 1.5975 | 0.03174 | -0.0241 | 50.3308
15.5 | 1.6146 | 0.03493 | -0.0234 | 46.2239
16 | 1.6314 | 0.03806 | -0.0225 | 42.8639
16.5 | 1.6426 | 0.04152 | -0.0213 | 39.5617
17 | 1.6429 | 0.04512 | -0.0183 | 36.4118
17.5 | 1.649 | 0.04875 | -0.0165 | 33.8256
18 | 1.6591 | 0.05263 | -0.0159 | 31.5238
18.5 | 1.6661 | 0.05704 | -0.0157 | 29.2093
19 | 1.6725 | 0.06173 | -0.0159 | 27.0938
19.5 | 1.6777 | 0.06673 | -0.0164 | 25.1416
20 | 1.6841 | 0.07174 | -0.0173 | 23.475

## 107. Re 10M Mach 0.10 (1)
BIGFOIL.COM POLAR EXPORT
NACA64-617 a=0.0
NACA64-617 a=0.0 |  |  |  | Cl Max: | 1.666 | at alpha= | 14.5 | deg
JavaFoil+Calcfoil stall+Eppler ext transition |  |  |  | L/D Max: | 134.92 | at alpha= | 4.5 | deg
Re: | 10000000 |  |  | Cd Min: | 0.00489 | at alpha= | -1 | deg
Mach: | 0.1 |  |  | Cl=0 at alpha= | -2.9919 | deg
|  |  |  | @ Cl=0.1, Cd= | 0.006346
|  |  |  | @ Cl=0.4, Cd= | 0.0050707
|  |  |  | @ Cl=0.6, Cd= | 0.0057263
alpha (deg) | Cl | Cd | Cm | Cl/Cd
-17 | -0.616 | 0.12084 | -0.015 | -5.095
-16.5 | -0.632 | 0.11406 | -0.015 | -5.542
-16 | -0.647 | 0.1079 | -0.016 | -6
-15.5 | -0.661 | 0.102 | -0.016 | -6.478
-15 | -0.673 | 0.09561 | -0.017 | -7.036
-14.5 | -0.683 | 0.08908 | -0.018 | -7.663
-14 | -0.69 | 0.08313 | -0.018 | -8.295
-13.5 | -0.694 | 0.07742 | -0.019 | -8.959
-13 | -0.694 | 0.07251 | -0.02 | -9.568
-12.5 | -0.695 | 0.06473 | -0.021 | -10.73
-12 | -0.779 | 0.01855 | -0.029 | -41.969
-11.5 | -0.778 | 0.01485 | -0.031 | -52.376
-11 | -0.773 | 0.01205 | -0.032 | -64.161
-10.5 | -0.76 | 0.00986 | -0.033 | -77.154
-10 | -0.738 | 0.00953 | -0.034 | -77.481
-9.5 | -0.704 | 0.00904 | -0.034 | -77.908
-9 | -0.666 | 0.0087 | -0.035 | -76.501
-8.5 | -0.623 | 0.00836 | -0.035 | -74.556
-8 | -0.577 | 0.00802 | -0.036 | -71.956
-7.5 | -0.527 | 0.00771 | -0.037 | -68.387
-7 | -0.475 | 0.00746 | -0.037 | -63.693
-6.5 | -0.421 | 0.00716 | -0.038 | -58.749
-6 | -0.364 | 0.00661 | -0.038 | -55.077
-5.5 | -0.306 | 0.00701 | -0.039 | -43.634
-5 | -0.246 | 0.00692 | -0.04 | -35.553
-4.5 | -0.185 | 0.00678 | -0.04 | -27.329
-4 | -0.124 | 0.00666 | -0.041 | -18.616
-3.5 | -0.063 | 0.00656 | -0.041 | -9.549
-3 | -0.001 | 0.00648 | -0.042 | -0.137
-2.5 | 0.061 | 0.00639 | -0.043 | 9.553
-2 | 0.123 | 0.00632 | -0.043 | 19.49
-1.5 | 0.186 | 0.00626 | -0.044 | 29.663
-1 | 0.248 | 0.00489 | -0.045 | 50.651
-0.5 | 0.31 | 0.00498 | -0.045 | 62.293
0 | 0.372 | 0.00503 | -0.046 | 73.929
0.5 | 0.434 | 0.00512 | -0.047 | 84.878
1 | 0.496 | 0.00517 | -0.047 | 95.911
1.5 | 0.558 | 0.00547 | -0.048 | 102.148
2 | 0.617 | 0.00583 | -0.049 | 105.933
2.5 | 0.679 | 0.00604 | -0.049 | 112.314
3 | 0.74 | 0.00634 | -0.05 | 116.728
3.5 | 0.801 | 0.00663 | -0.051 | 120.855
4 | 0.862 | 0.00699 | -0.051 | 123.276
4.5 | 0.919 | 0.00681 | -0.052 | 134.92
5 | 0.975 | 0.00766 | -0.052 | 127.254
5.5 | 1.032 | 0.00812 | -0.053 | 127.095
6 | 1.087 | 0.0086 | -0.053 | 126.388
6.5 | 1.142 | 0.00918 | -0.054 | 124.454
7 | 1.195 | 0.00985 | -0.054 | 121.377
7.5 | 1.246 | 0.01063 | -0.055 | 117.182
8 | 1.296 | 0.01146 | -0.055 | 113.027
8.5 | 1.344 | 0.01222 | -0.056 | 109.963
9 | 1.387 | 0.01413 | -0.056 | 98.198
9.5 | 1.431 | 0.01497 | -0.056 | 95.571
10 | 1.472 | 0.01593 | -0.057 | 92.418
10.5 | 1.51 | 0.01688 | -0.057 | 89.461
11 | 1.546 | 0.01782 | -0.058 | 86.742
11.5 | 1.578 | 0.01893 | -0.058 | 83.316
12 | 1.605 | 0.02003 | -0.059 | 80.147
12.5 | 1.627 | 0.02131 | -0.059 | 76.318
13 | 1.643 | 0.02275 | -0.06 | 72.236
13.5 | 1.656 | 0.02419 | -0.06 | 68.47
14 | 1.664 | 0.02575 | -0.061 | 64.623
14.5 | 1.666 | 0.02744 | -0.061 | 60.719
15 | 1.659 | 0.02944 | -0.062 | 56.358
15.5 | 1.648 | 0.03147 | -0.062 | 52.348
16 | 1.625 | 0.0335 | -0.063 | 48.507
16.5 | 1.595 | 0.03615 | -0.063 | 44.129
17 | 1.561 | 0.03886 | -0.063 | 40.168
17.5 | 1.522 | 0.04188 | -0.064 | 36.333
18 | 1.478 | 0.04508 | -0.064 | 32.793
18.5 | 1.432 | 0.04858 | -0.064 | 29.475
19 | 1.382 | 0.05298 | -0.064 | 26.081
19.5 | 1.331 | 0.05704 | -0.065 | 23.33

## 108. Re 10M Mach 0.10 (2)
BIGFOIL.COM POLAR EXPORT
NACA64-617 a=0.0
NACA64-617 a=0.0 |  |  |  | Cl Max: | 1.6754 | at alpha= | 20 | deg
XFOIL ncrit=9 |  |  |  | L/D Max: | 177.468 | at alpha= | 4 | deg
Re: | 10000000 |  |  | Cd Min: | 0.07515 | at alpha= | 20 | deg
Mach: | 0.1 |  |  | Cl=0 at alpha= | -3.0864 | deg
|  |  |  | @ Cl=0.1, Cd= | 0.0058201
|  |  |  | @ Cl=0.4, Cd= | 0.0043922
|  |  |  | @ Cl=0.6, Cd= | 0.0042379
alpha (deg) | Cl | Cd | Cm | Cl/Cd
-20 | -1.323 | 0.0513 | -0.0713 | -25.7895
-19.5 | -1.3371 | 0.04429 | -0.0739 | -30.1897
-19 | -1.3589 | 0.03738 | -0.0753 | -36.3537
-18.5 | -1.3663 | 0.03245 | -0.075 | -42.1048
-18 | -1.3661 | 0.02858 | -0.0737 | -47.7992
-17.5 | -1.3679 | 0.02493 | -0.0712 | -54.8696
-17 | -1.3491 | 0.02299 | -0.0688 | -58.682
-16.5 | -1.3363 | 0.02086 | -0.0654 | -64.0604
-16 | -1.3214 | 0.01908 | -0.0612 | -69.2558
-15.5 | -1.3014 | 0.01784 | -0.0567 | -72.9484
-15 | -1.2798 | 0.01678 | -0.0517 | -76.2694
-14.5 | -1.243 | 0.01572 | -0.0492 | -79.0712
-14 | -1.2015 | 0.01477 | -0.0472 | -81.3473
-13.5 | -1.1565 | 0.01395 | -0.0457 | -82.9032
-13 | -1.11 | 0.01314 | -0.0444 | -84.4749
-12.5 | -1.061 | 0.01244 | -0.0434 | -85.2894
-12 | -1.011 | 0.01177 | -0.0425 | -85.8963
-11.5 | -0.9592 | 0.01119 | -0.0419 | -85.7194
-11 | -0.9064 | 0.01065 | -0.0415 | -85.108
-10.5 | -0.8531 | 0.01012 | -0.0411 | -84.2984
-10 | -0.7989 | 0.00964 | -0.0408 | -82.8734
-9.5 | -0.7437 | 0.00922 | -0.0407 | -80.6616
-9 | -0.6878 | 0.00886 | -0.0408 | -77.6298
-8.5 | -0.6312 | 0.00852 | -0.0409 | -74.0845
-8 | -0.5748 | 0.00816 | -0.041 | -70.4412
-7.5 | -0.5178 | 0.00781 | -0.0412 | -66.2996
-7 | -0.4629 | 0.00722 | -0.0412 | -64.1136
-6.5 | -0.4047 | 0.00695 | -0.0416 | -58.2302
-6 | -0.3459 | 0.00678 | -0.0422 | -51.0177
-5.5 | -0.2871 | 0.00659 | -0.0428 | -43.566
-5 | -0.2278 | 0.00645 | -0.0434 | -35.3178
-4.5 | -0.1685 | 0.00632 | -0.0441 | -26.6614
-4 | -0.109 | 0.00617 | -0.0448 | -17.6661
-3.5 | -0.0493 | 0.00607 | -0.0456 | -8.1219
-3 | 0.0103 | 0.00596 | -0.0464 | 1.7282
-2.5 | 0.0702 | 0.00586 | -0.0472 | 11.9795
-2 | 0.1299 | 0.00578 | -0.048 | 22.474
-1.5 | 0.1897 | 0.00569 | -0.0489 | 33.3392
-1 | 0.2493 | 0.00554 | -0.0498 | 45
-0.5 | 0.3086 | 0.00536 | -0.0506 | 57.5746
0 | 0.3649 | 0.00451 | -0.0514 | 80.9091
0.5 | 0.4245 | 0.00431 | -0.0523 | 98.4919
1 | 0.4842 | 0.00426 | -0.0533 | 113.662
1.5 | 0.5442 | 0.00421 | -0.0543 | 129.2637
2 | 0.6042 | 0.00424 | -0.0553 | 142.5
2.5 | 0.6642 | 0.0043 | -0.0563 | 154.4651
3 | 0.7239 | 0.00438 | -0.0573 | 165.274
3.5 | 0.7833 | 0.00449 | -0.0583 | 174.4543
4 | 0.8412 | 0.00474 | -0.059 | 177.4684
4.5 | 0.8969 | 0.00515 | -0.0595 | 174.1553
5 | 0.9532 | 0.00548 | -0.0601 | 173.9416
5.5 | 1.0087 | 0.00584 | -0.0605 | 172.7226
6 | 1.0622 | 0.00631 | -0.0606 | 168.336
6.5 | 1.11 | 0.00712 | -0.0599 | 155.8989
7 | 1.1595 | 0.00771 | -0.0594 | 150.3891
7.5 | 1.2076 | 0.00829 | -0.0587 | 145.6695
8 | 1.2528 | 0.00892 | -0.0575 | 140.4484
8.5 | 1.2942 | 0.0096 | -0.0557 | 134.8125
9 | 1.3304 | 0.01032 | -0.0529 | 128.9147
9.5 | 1.3441 | 0.01111 | -0.0461 | 120.9811
10 | 1.3535 | 0.01239 | -0.0396 | 109.2413
11 | 1.3998 | 0.01512 | -0.033 | 92.5794
11.5 | 1.4237 | 0.01679 | -0.0304 | 84.7945
12 | 1.45 | 0.01846 | -0.0283 | 78.5482
12.5 | 1.4742 | 0.0204 | -0.0264 | 72.2647
13 | 1.4971 | 0.02258 | -0.0246 | 66.302
13.5 | 1.521 | 0.02481 | -0.0233 | 61.3059
14 | 1.5458 | 0.02759 | -0.0231 | 56.0275
14.5 | 1.5765 | 0.03028 | -0.0239 | 52.0641
15 | 1.5963 | 0.03332 | -0.0233 | 47.9082
15.5 | 1.6124 | 0.03666 | -0.0224 | 43.9825
16 | 1.6273 | 0.03992 | -0.0213 | 40.764
16.5 | 1.6364 | 0.04358 | -0.0198 | 37.5493
17 | 1.634 | 0.04721 | -0.0163 | 34.6113
17.5 | 1.6428 | 0.05102 | -0.0152 | 32.1991
18 | 1.6522 | 0.05517 | -0.0148 | 29.9474
18.5 | 1.6575 | 0.0599 | -0.0147 | 27.6711
19 | 1.6638 | 0.06479 | -0.0151 | 25.6799
19.5 | 1.6693 | 0.0699 | -0.0157 | 23.8813
20 | 1.6754 | 0.07515 | -0.0167 | 22.2941

## 109. Re 10M Mach 0.25 (1)
BIGFOIL.COM POLAR EXPORT
NACA64-617 a=0.0
NACA64-617 a=0.0 |  |  |  | Cl Max: | 1.623 | at alpha= | 13 | deg
JavaFoil+Calcfoil stall+Eppler ext transition |  |  |  | L/D Max: | 130.845 | at alpha= | 4 | deg
Re: | 10000000 |  |  | Cd Min: | 0.00502 | at alpha= | -0.5 | deg
Mach: | 0.25 |  |  | Cl=0 at alpha= | -2.9922 | deg
|  |  |  | @ Cl=0.1, Cd= | 0.006396
|  |  |  | @ Cl=0.4, Cd= | 0.0050925
|  |  |  | @ Cl=0.6, Cd= | 0.0057247
alpha (deg) | Cl | Cd | Cm | Cl/Cd
-15 | -0.436 | 0.10591 | -0.016 | -4.113
-14.5 | -0.477 | 0.09948 | -0.016 | -4.791
-14 | -0.513 | 0.09348 | -0.017 | -5.485
-13.5 | -0.544 | 0.08753 | -0.017 | -6.212
-13 | -0.569 | 0.08166 | -0.018 | -6.972
-12.5 | -0.59 | 0.07492 | -0.019 | -7.873
-12 | -0.603 | 0.07034 | -0.019 | -8.569
-11.5 | -0.609 | 0.06652 | -0.02 | -9.152
-11 | -0.61 | 0.06066 | -0.021 | -10.063
-10.5 | -0.678 | 0.02053 | -0.031 | -33.048
-10 | -0.699 | 0.0117 | -0.034 | -59.762
-9.5 | -0.694 | 0.00966 | -0.035 | -71.805
-9 | -0.662 | 0.00918 | -0.036 | -72.139
-8.5 | -0.625 | 0.00876 | -0.036 | -71.382
-8 | -0.582 | 0.00826 | -0.037 | -70.486
-7.5 | -0.535 | 0.00802 | -0.038 | -66.717
-7 | -0.484 | 0.00763 | -0.038 | -63.444
-6.5 | -0.43 | 0.0079 | -0.039 | -54.363
-6 | -0.373 | 0.00708 | -0.039 | -52.63
-5.5 | -0.313 | 0.00715 | -0.04 | -43.837
-5 | -0.252 | 0.00701 | -0.041 | -35.948
-4.5 | -0.19 | 0.00689 | -0.041 | -27.59
-4 | -0.127 | 0.00676 | -0.042 | -18.835
-3.5 | -0.064 | 0.00662 | -0.043 | -9.713
-3 | -0.001 | 0.00656 | -0.043 | -0.139
-2.5 | 0.063 | 0.00649 | -0.044 | 9.661
-2 | 0.126 | 0.00633 | -0.045 | 19.962
-1.5 | 0.191 | 0.00627 | -0.045 | 30.418
-1 | 0.255 | 0.00624 | -0.046 | 40.822
-0.5 | 0.319 | 0.00502 | -0.047 | 63.499
0 | 0.382 | 0.00507 | -0.047 | 75.425
0.5 | 0.446 | 0.00515 | -0.048 | 86.6
1 | 0.51 | 0.0052 | -0.049 | 98.001
1.5 | 0.574 | 0.00556 | -0.049 | 103.114
2 | 0.634 | 0.00594 | -0.05 | 106.854
2.5 | 0.697 | 0.00624 | -0.051 | 111.751
3 | 0.76 | 0.00652 | -0.051 | 116.627
3.5 | 0.823 | 0.00683 | -0.052 | 120.466
4 | 0.882 | 0.00674 | -0.052 | 130.845
4.5 | 0.939 | 0.00756 | -0.053 | 124.255
5 | 0.998 | 0.00798 | -0.053 | 124.977
5.5 | 1.056 | 0.0085 | -0.054 | 124.114
6 | 1.112 | 0.00905 | -0.054 | 122.94
6.5 | 1.168 | 0.0097 | -0.055 | 120.392
7 | 1.222 | 0.01047 | -0.055 | 116.724
7.5 | 1.273 | 0.0114 | -0.056 | 111.662
8 | 1.323 | 0.01228 | -0.056 | 107.718
8.5 | 1.371 | 0.01311 | -0.057 | 104.57
9 | 1.414 | 0.01521 | -0.057 | 92.976
9.5 | 1.456 | 0.01618 | -0.058 | 89.998
10 | 1.495 | 0.01728 | -0.058 | 86.484
10.5 | 1.53 | 0.01835 | -0.059 | 83.387
11 | 1.561 | 0.01952 | -0.059 | 79.964
11.5 | 1.588 | 0.02081 | -0.06 | 76.286
12 | 1.607 | 0.02217 | -0.06 | 72.483
12.5 | 1.619 | 0.0237 | -0.061 | 68.298
13 | 1.623 | 0.0254 | -0.061 | 63.91
13.5 | 1.621 | 0.02727 | -0.062 | 59.428
14 | 1.611 | 0.02907 | -0.062 | 55.405
14.5 | 1.593 | 0.03121 | -0.063 | 51.029
15 | 1.56 | 0.03382 | -0.063 | 46.112
15.5 | 1.518 | 0.03656 | -0.063 | 41.521
16 | 1.458 | 0.03989 | -0.064 | 36.553
16.5 | 1.387 | 0.04388 | -0.064 | 31.61
17 | 1.308 | 0.04771 | -0.064 | 27.419
17.5 | 1.22 | 0.05265 | -0.064 | 23.18
18 | 1.124 | 0.05973 | -0.064 | 18.816

## 110. Re 10M Mach 0.25 (2)
BIGFOIL.COM POLAR EXPORT
NACA64-617 a=0.0
NACA64-617 a=0.0 |  |  |  | Cl Max: | 1.6343 | at alpha= | 20 | deg
XFOIL ncrit=9 |  |  |  | L/D Max: | 181.958 | at alpha= | 4 | deg
Re: | 10000000 |  |  | Cd Min: | 0.19182 | at alpha= | -20 | deg
Mach: | 0.25 |  |  | Cl=0 at alpha= | -3.096 | deg
|  |  |  | @ Cl=0.1, Cd= | 0.0058706
|  |  |  | @ Cl=0.4, Cd= | 0.0044689
|  |  |  | @ Cl=0.6, Cd= | 0.0042782
alpha (deg) | Cl | Cd | Cm | Cl/Cd
-20 | -0.6449 | 0.19182 | 0.0158 | -3.362
-19.5 | -0.6317 | 0.18427 | 0.0108 | -3.4281
-19 | -0.6262 | 0.17479 | 0.0048 | -3.5826
-18.5 | -0.6184 | 0.16603 | -0.0008 | -3.7246
-17.5 | -1.1081 | 0.05643 | -0.0775 | -19.6367
-17 | -1.1337 | 0.04746 | -0.0822 | -23.8875
-16.5 | -1.1772 | 0.03818 | -0.0852 | -30.8329
-16 | -1.2037 | 0.03164 | -0.0849 | -38.0436
-15.5 | -1.2079 | 0.02747 | -0.0826 | -43.9716
-15 | -1.2133 | 0.0237 | -0.0786 | -51.1941
-14.5 | -1.2085 | 0.02095 | -0.0736 | -57.685
-14 | -1.1983 | 0.01893 | -0.0674 | -63.3016
-13.5 | -1.1772 | 0.01737 | -0.0615 | -67.772
-13 | -1.14 | 0.01581 | -0.0579 | -72.1063
-12.5 | -1.0952 | 0.01458 | -0.0552 | -75.1166
-12 | -1.047 | 0.01347 | -0.0528 | -77.7283
-11.5 | -0.9954 | 0.01257 | -0.051 | -79.1885
-11 | -0.9418 | 0.01175 | -0.0494 | -80.1532
-10.5 | -0.8871 | 0.01102 | -0.0481 | -80.4991
-10 | -0.8309 | 0.01037 | -0.047 | -80.1254
-9.5 | -0.7735 | 0.00982 | -0.0462 | -78.7678
-9 | -0.7154 | 0.00931 | -0.0455 | -76.8421
-8.5 | -0.6566 | 0.00888 | -0.0451 | -73.9414
-8 | -0.5971 | 0.00849 | -0.0448 | -70.3298
-7.5 | -0.5375 | 0.00811 | -0.0446 | -66.2762
-7 | -0.4776 | 0.00775 | -0.0446 | -61.6258
-6.5 | -0.4198 | 0.00714 | -0.0443 | -58.7955
-6 | -0.3588 | 0.00691 | -0.0446 | -51.9247
-5.5 | -0.2972 | 0.0067 | -0.045 | -44.3582
-5 | -0.2357 | 0.00654 | -0.0455 | -36.0398
-4.5 | -0.1738 | 0.0064 | -0.0461 | -27.1562
-4 | -0.112 | 0.00623 | -0.0467 | -17.9775
-3.5 | -0.0501 | 0.00613 | -0.0474 | -8.1729
-3 | 0.0119 | 0.00601 | -0.0481 | 1.98
-2.5 | 0.074 | 0.0059 | -0.0489 | 12.5424
-2 | 0.1358 | 0.00583 | -0.0497 | 23.2933
-1.5 | 0.1978 | 0.00573 | -0.0506 | 34.5201
-1 | 0.2596 | 0.0056 | -0.0515 | 46.3571
-0.5 | 0.3209 | 0.00542 | -0.0523 | 59.2066
0 | 0.3791 | 0.00453 | -0.0531 | 83.6865
0.5 | 0.4407 | 0.00435 | -0.0541 | 101.3103
1 | 0.5026 | 0.00431 | -0.0551 | 116.6125
1.5 | 0.5649 | 0.00425 | -0.0561 | 132.9176
2 | 0.6272 | 0.0043 | -0.0571 | 145.8605
2.5 | 0.6895 | 0.00435 | -0.0582 | 158.5057
3 | 0.7515 | 0.00445 | -0.0591 | 168.8764
3.5 | 0.8133 | 0.00456 | -0.0601 | 178.3553
4 | 0.8734 | 0.0048 | -0.0608 | 181.9583
4.5 | 0.9309 | 0.00525 | -0.0611 | 177.3143
5 | 0.9892 | 0.00559 | -0.0615 | 176.9589
5.5 | 1.0462 | 0.00601 | -0.0617 | 174.0765
6 | 1.1018 | 0.00647 | -0.0617 | 170.2937
6.5 | 1.1507 | 0.00728 | -0.0606 | 158.0632
7 | 1.1988 | 0.008 | -0.0593 | 149.85
7.5 | 1.2453 | 0.00867 | -0.0577 | 143.6332
8 | 1.2874 | 0.00937 | -0.0554 | 137.3959
8.5 | 1.3165 | 0.01017 | -0.0507 | 129.4494
9 | 1.3276 | 0.01117 | -0.0432 | 118.8541
9.5 | 1.3414 | 0.01262 | -0.0374 | 106.2916
10 | 1.3523 | 0.01445 | -0.0319 | 93.5848
10.5 | 1.3781 | 0.01636 | -0.0296 | 84.2359
11 | 1.4018 | 0.0184 | -0.0269 | 76.1848
11.5 | 1.426 | 0.02061 | -0.0247 | 69.1897
12 | 1.4514 | 0.02301 | -0.0231 | 63.0769
12.5 | 1.4822 | 0.02549 | -0.0227 | 58.1483
13 | 1.5119 | 0.0284 | -0.0227 | 53.2359
13.5 | 1.5339 | 0.03153 | -0.0218 | 48.6489
14 | 1.5529 | 0.03483 | -0.0206 | 44.5851
14.5 | 1.5702 | 0.03822 | -0.0192 | 41.0832
15 | 1.5815 | 0.04201 | -0.0176 | 37.6458
15.5 | 1.5933 | 0.04572 | -0.0159 | 34.8491
16 | 1.5932 | 0.04941 | -0.0123 | 32.2445
16.5 | 1.5981 | 0.0538 | -0.0107 | 29.7045
17 | 1.6075 | 0.05828 | -0.0101 | 27.5824
17.5 | 1.6158 | 0.06313 | -0.0099 | 25.5948
18 | 1.6213 | 0.06851 | -0.0102 | 23.6652
18.5 | 1.6261 | 0.07417 | -0.0109 | 21.924
19 | 1.6317 | 0.08001 | -0.012 | 20.3937
19.5 | 1.6319 | 0.08661 | -0.0136 | 18.8419
20 | 1.6343 | 0.09322 | -0.0155 | 17.5316

## 111. Re 10M Mach 0.50 (1)
BIGFOIL.COM POLAR EXPORT
NACA64-617 a=0.0
NACA64-617 a=0.0 |  |  |  | Cl Max: | 1.513 | at alpha= | 9.5 | deg
JavaFoil+Calcfoil stall+Eppler ext transition |  |  |  | L/D Max: | 115.126 | at alpha= | 2 | deg
Re: | 10000000 |  |  | Cd Min: | 0.00524 | at alpha= | -0.5 | deg
Mach: | 0.5 |  |  | Cl=0 at alpha= | -2.993 | deg
|  |  |  | @ Cl=0.1, Cd= | 0.006682
|  |  |  | @ Cl=0.4, Cd= | 0.0053133
|  |  |  | @ Cl=0.6, Cd= | 0.0058239
alpha (deg) | Cl | Cd | Cm | Cl/Cd
-20 | -0.971 | 0.15103 | -0.017 | -6.432
-19.5 | -0.941 | 0.14436 | -0.016 | -6.521
-19 | -0.913 | 0.13863 | -0.017 | -6.587
-18.5 | -0.888 | 0.13733 | -0.017 | -6.468
-18 | -0.859 | 0.13306 | -0.017 | -6.455
-17.5 | -0.829 | 0.1282 | -0.017 | -6.465
-17 | -0.799 | 0.12312 | -0.017 | -6.491
-16.5 | -0.771 | 0.11597 | -0.017 | -6.65
-16 | -0.743 | 0.10799 | -0.018 | -6.882
-15.5 | -0.716 | 0.11059 | -0.018 | -6.47
-15 | -0.686 | 0.10553 | -0.018 | -6.504
-14.5 | -0.658 | 0.09832 | -0.018 | -6.692
-14 | -0.63 | 0.09097 | -0.019 | -6.93
-13.5 | -0.604 | 0.08384 | -0.02 | -7.198
-13 | -0.577 | 0.07699 | -0.021 | -7.496
-12.5 | -0.553 | 0.06843 | -0.023 | -8.081
-12 | -0.514 | 0.08485 | -0.018 | -6.058
-11.5 | -0.486 | 0.07784 | -0.019 | -6.239
-11 | -0.458 | 0.07081 | -0.02 | -6.462
-10.5 | -0.43 | 0.06458 | -0.021 | -6.658
-10 | -0.404 | 0.05709 | -0.023 | -7.082
-9.5 | -0.372 | 0.06025 | -0.02 | -6.171
-9 | -0.342 | 0.0692 | -0.019 | -4.945
-8.5 | -0.314 | 0.05817 | -0.02 | -5.403
-8 | -0.286 | 0.05149 | -0.022 | -5.563
-7.5 | -0.378 | 0.04647 | -0.024 | -8.13
-7 | -0.4 | 0.03908 | -0.028 | -10.236
-6.5 | -0.453 | 0.00842 | -0.043 | -53.802
-6 | -0.403 | 0.00793 | -0.044 | -50.849
-5.5 | -0.344 | 0.00818 | -0.045 | -42.056
-5 | -0.278 | 0.00749 | -0.046 | -37.141
-4.5 | -0.211 | 0.0073 | -0.046 | -28.842
-4 | -0.141 | 0.00716 | -0.047 | -19.769
-3.5 | -0.072 | 0.00695 | -0.048 | -10.289
-3 | -0.001 | 0.00681 | -0.048 | -0.149
-2.5 | 0.07 | 0.00672 | -0.049 | 10.409
-2 | 0.141 | 0.00663 | -0.05 | 21.293
-1.5 | 0.213 | 0.00654 | -0.051 | 32.618
-1 | 0.285 | 0.00651 | -0.051 | 43.723
-0.5 | 0.356 | 0.00524 | -0.052 | 67.965
0 | 0.428 | 0.00536 | -0.053 | 79.815
0.5 | 0.499 | 0.00545 | -0.054 | 91.598
1 | 0.57 | 0.0056 | -0.054 | 101.866
1.5 | 0.641 | 0.00613 | -0.055 | 104.697
2 | 0.704 | 0.00611 | -0.056 | 115.126
2.5 | 0.77 | 0.00702 | -0.056 | 109.796
3 | 0.837 | 0.00741 | -0.057 | 112.872
3.5 | 0.903 | 0.00788 | -0.057 | 114.518
4 | 0.968 | 0.00842 | -0.058 | 115.018
4.5 | 1.032 | 0.00908 | -0.058 | 113.681
5 | 1.096 | 0.00982 | -0.059 | 111.622
5.5 | 1.158 | 0.01063 | -0.059 | 108.91
6 | 1.219 | 0.01152 | -0.06 | 105.809
6.5 | 1.279 | 0.01264 | -0.06 | 101.199
7 | 1.334 | 0.014 | -0.061 | 95.235
7.5 | 1.383 | 0.01575 | -0.061 | 87.834
8 | 1.431 | 0.01675 | -0.062 | 85.394
8.5 | 1.468 | 0.01988 | -0.062 | 73.859
9 | 1.499 | 0.02165 | -0.063 | 69.245
9.5 | 1.513 | 0.02355 | -0.063 | 64.253
10 | 1.504 | 0.02562 | -0.064 | 58.7
10.5 | 1.454 | 0.02851 | -0.064 | 50.982
11 | 1.281 | 0.03246 | -0.065 | 39.458
11.5 | 0.932 | 0.03898 | -0.065 | 23.906
12 | 0.962 | 0.04037 | -0.065 | 23.83
12.5 | 0.993 | 0.04051 | -0.066 | 24.519
13 | 1.017 | 0.04632 | -0.066 | 21.96
13.5 | 1.04 | 0.05333 | -0.066 | 19.495
14 | 1.073 | 0.05173 | -0.067 | 20.738
14.5 | 1.094 | 0.05985 | -0.067 | 18.274

## 112. Re 10M Mach 0.50 (2)
BIGFOIL.COM POLAR EXPORT
NACA64-617 a=0.0
NACA64-617 a=0.0 |  |  |  | Cl Max: | 1.5043 | at alpha= | 16 | deg
XFOIL ncrit=9 |  |  |  | L/D Max: | 197.718 | at alpha= | 4 | deg
Re: | 10000000 |  |  | Cd Min: | 0.1873 | at alpha= | 20 | deg
Mach: | 0.5 |  |  | Cl=0 at alpha= | -3.1371 | deg
|  |  |  | @ Cl=0.1, Cd= | 0.0061367
|  |  |  | @ Cl=0.4, Cd= | 0.0055829
|  |  |  | @ Cl=0.6, Cd= | 0.0045184
alpha (deg) | Cl | Cd | Cm | Cl/Cd
-13.5 | -0.4224 | 0.11661 | -0.041 | -3.6223
-13 | -0.4244 | 0.10605 | -0.0479 | -4.0019
-12.5 | -0.4297 | 0.09544 | -0.0549 | -4.5023
-12 | -0.4457 | 0.08378 | -0.0631 | -5.3199
-11.5 | -0.4962 | 0.06636 | -0.0771 | -7.4774
-11 | -0.5466 | 0.0508 | -0.0905 | -10.7598
-10.5 | -0.5895 | 0.04109 | -0.096 | -14.3466
-10 | -0.6349 | 0.03337 | -0.0965 | -19.0261
-9.5 | -0.6815 | 0.02719 | -0.0914 | -25.0644
-9 | -0.7248 | 0.02098 | -0.0822 | -34.5472
-8.5 | -0.7411 | 0.01371 | -0.0748 | -54.0554
-8 | -0.6939 | 0.01076 | -0.0684 | -64.4888
-7.5 | -0.6257 | 0.00975 | -0.0646 | -64.1744
-7 | -0.5555 | 0.00902 | -0.0617 | -61.5854
-6.5 | -0.4849 | 0.00838 | -0.0595 | -57.864
-6 | -0.4133 | 0.00789 | -0.0578 | -52.3828
-5.5 | -0.3439 | 0.00727 | -0.0564 | -47.304
-5 | -0.2708 | 0.007 | -0.0559 | -38.6857
-4.5 | -0.1979 | 0.00679 | -0.0556 | -29.1458
-4 | -0.1249 | 0.0066 | -0.0556 | -18.9242
-3.5 | -0.0524 | 0.00641 | -0.0559 | -8.1747
-3 | 0.0198 | 0.00629 | -0.0563 | 3.1479
-2.5 | 0.092 | 0.00615 | -0.0569 | 14.9593
-2 | 0.1641 | 0.00603 | -0.0576 | 27.2139
-1.5 | 0.2359 | 0.00595 | -0.0584 | 39.6471
-1 | 0.3075 | 0.00587 | -0.0593 | 52.385
-0.5 | 0.3788 | 0.00568 | -0.0602 | 66.6901
0 | 0.4487 | 0.00536 | -0.0611 | 83.7127
0.5 | 0.5156 | 0.00458 | -0.0619 | 112.5764
1 | 0.5881 | 0.00452 | -0.063 | 130.1106
1.5 | 0.6605 | 0.00451 | -0.0641 | 146.4523
2.5 | 0.8064 | 0.00463 | -0.0662 | 174.1685
3 | 0.8788 | 0.00477 | -0.0671 | 184.2348
3.5 | 0.9513 | 0.00492 | -0.0678 | 193.3537
4 | 1.0222 | 0.00517 | -0.0682 | 197.7176
4.5 | 1.0874 | 0.00571 | -0.0676 | 190.4378
5 | 1.1507 | 0.00627 | -0.0666 | 183.5247
5.5 | 1.2135 | 0.0068 | -0.0653 | 178.4559
6 | 1.2708 | 0.00744 | -0.0629 | 170.8065
6.5 | 1.3158 | 0.00829 | -0.0586 | 158.7214
7 | 1.3193 | 0.00958 | -0.0479 | 137.714
7.5 | 1.325 | 0.01168 | -0.0396 | 113.4418
8 | 1.3315 | 0.01436 | -0.0327 | 92.7228
8.5 | 1.3392 | 0.01734 | -0.0267 | 77.2318
9 | 1.3469 | 0.0206 | -0.0213 | 65.3835
9.5 | 1.3531 | 0.02406 | -0.0163 | 56.2386
10 | 1.3942 | 0.02986 | -0.0222 | 46.6912
11 | 1.3992 | 0.03908 | -0.0148 | 35.8035
11.5 | 1.4132 | 0.04325 | -0.012 | 32.6751
12 | 1.4239 | 0.04749 | -0.0088 | 29.9832
12.5 | 1.4332 | 0.05159 | -0.0051 | 27.7806
13 | 1.4446 | 0.05614 | -0.0025 | 25.7321
13.5 | 1.4598 | 0.06089 | -0.0008 | 23.9744
14 | 1.4714 | 0.06634 | 0.0002 | 22.1797
14.5 | 1.4852 | 0.07192 | 0.0007 | 20.6507
15 | 1.4961 | 0.0781 | 0.0007 | 19.1562
15.5 | 1.5018 | 0.08509 | -0.0001 | 17.6495
16 | 1.5043 | 0.09278 | -0.0016 | 16.2136
16.5 | 1.4944 | 0.10215 | -0.0045 | 14.6295
17 | 1.4788 | 0.11257 | -0.0086 | 13.1367
17.5 | 1.4582 | 0.12394 | -0.014 | 11.7654
18 | 1.4353 | 0.136 | -0.0206 | 10.5537
18.5 | 1.4108 | 0.14855 | -0.0281 | 9.4971
19 | 1.3864 | 0.16151 | -0.0365 | 8.584
19.5 | 1.3647 | 0.17444 | -0.0453 | 7.8233
20 | 1.3452 | 0.1873 | -0.0544 | 7.1821

## 113. Re 12M Mach 0.00 (1)
BIGFOIL.COM POLAR EXPORT
NACA64-617 a=0.0
NACA64-617 a=0.0 |  |  |  | Cl Max: | 1.677 | at alpha= | 14.5 | deg
JavaFoil+Calcfoil stall+Eppler ext transition |  |  |  | L/D Max: | 126.966 | at alpha= | 5.5 | deg
Re: | 12000000 |  |  | Cd Min: | 0.00491 | at alpha= | -0.5 | deg
Mach: | 0 |  |  | Cl=0 at alpha= | -2.9919 | deg
|  |  |  | @ Cl=0.1, Cd= | 0.0061897
|  |  |  | @ Cl=0.4, Cd= | 0.0050274
|  |  |  | @ Cl=0.6, Cd= | 0.0058141
alpha (deg) | Cl | Cd | Cm | Cl/Cd
-17 | -0.656 | 0.11705 | -0.015 | -5.607
-16.5 | -0.669 | 0.11064 | -0.016 | -6.05
-16 | -0.681 | 0.10485 | -0.016 | -6.499
-15.5 | -0.692 | 0.09878 | -0.017 | -7.002
-15 | -0.7 | 0.09271 | -0.017 | -7.553
-14.5 | -0.706 | 0.08777 | -0.018 | -8.041
-14 | -0.71 | 0.08177 | -0.018 | -8.678
-13.5 | -0.711 | 0.07569 | -0.019 | -9.397
-13 | -0.717 | 0.06483 | -0.021 | -11.054
-12.5 | -0.785 | 0.02367 | -0.028 | -33.169
-12 | -0.808 | 0.01394 | -0.03 | -57.927
-11.5 | -0.794 | 0.01301 | -0.031 | -61.003
-11 | -0.786 | 0.01091 | -0.032 | -72.037
-10.5 | -0.772 | 0.00952 | -0.033 | -81.068
-10 | -0.74 | 0.00918 | -0.034 | -80.682
-9.5 | -0.705 | 0.00872 | -0.034 | -80.805
-9 | -0.665 | 0.0084 | -0.035 | -79.212
-8.5 | -0.622 | 0.00806 | -0.035 | -77.213
-8 | -0.575 | 0.00775 | -0.036 | -74.287
-7.5 | -0.526 | 0.00751 | -0.036 | -70.023
-7 | -0.474 | 0.00726 | -0.037 | -65.185
-6.5 | -0.419 | 0.007 | -0.038 | -59.848
-6 | -0.362 | 0.00678 | -0.038 | -53.481
-5.5 | -0.304 | 0.00627 | -0.039 | -48.527
-5 | -0.245 | 0.00674 | -0.039 | -36.318
-4.5 | -0.184 | 0.00663 | -0.04 | -27.793
-4 | -0.123 | 0.00652 | -0.041 | -18.941
-3.5 | -0.062 | 0.00639 | -0.041 | -9.745
-3 | -0.001 | 0.00633 | -0.042 | -0.139
-2.5 | 0.061 | 0.00626 | -0.043 | 9.708
-2 | 0.122 | 0.00615 | -0.043 | 19.924
-1.5 | 0.185 | 0.00613 | -0.044 | 30.149
-1 | 0.247 | 0.00608 | -0.044 | 40.552
-0.5 | 0.308 | 0.00491 | -0.045 | 62.874
0 | 0.37 | 0.00495 | -0.046 | 74.755
0.5 | 0.432 | 0.00511 | -0.046 | 84.64
1 | 0.494 | 0.00539 | -0.047 | 91.564
1.5 | 0.556 | 0.00567 | -0.048 | 98.038
2 | 0.614 | 0.00586 | -0.048 | 104.915
2.5 | 0.675 | 0.00608 | -0.049 | 111.031
3 | 0.736 | 0.00635 | -0.05 | 115.983
3.5 | 0.797 | 0.0066 | -0.05 | 120.78
4 | 0.858 | 0.00698 | -0.051 | 122.932
4.5 | 0.918 | 0.00738 | -0.052 | 124.44
5 | 0.971 | 0.00767 | -0.052 | 126.734
5.5 | 1.028 | 0.00809 | -0.052 | 126.966
6 | 1.083 | 0.00857 | -0.053 | 126.444
6.5 | 1.138 | 0.00911 | -0.053 | 124.891
7 | 1.191 | 0.00977 | -0.054 | 121.865
7.5 | 1.242 | 0.01048 | -0.054 | 118.526
8 | 1.292 | 0.01116 | -0.055 | 115.773
8.5 | 1.341 | 0.01183 | -0.055 | 113.315
9 | 1.384 | 0.01355 | -0.056 | 102.15
9.5 | 1.428 | 0.01434 | -0.056 | 99.565
10 | 1.469 | 0.01524 | -0.057 | 96.383
10.5 | 1.508 | 0.0161 | -0.057 | 93.682
11 | 1.544 | 0.01699 | -0.058 | 90.896
11.5 | 1.577 | 0.01798 | -0.058 | 87.718
12 | 1.606 | 0.01906 | -0.059 | 84.251
12.5 | 1.629 | 0.02026 | -0.059 | 80.386
13 | 1.647 | 0.02153 | -0.06 | 76.504
13.5 | 1.662 | 0.02287 | -0.06 | 72.66
14 | 1.672 | 0.02432 | -0.061 | 68.747
14.5 | 1.677 | 0.02602 | -0.061 | 64.424
15 | 1.674 | 0.02775 | -0.062 | 60.316
15.5 | 1.665 | 0.02961 | -0.062 | 56.231
16 | 1.647 | 0.03147 | -0.062 | 52.344
16.5 | 1.622 | 0.03396 | -0.063 | 47.771
17 | 1.592 | 0.03673 | -0.063 | 43.36
17.5 | 1.559 | 0.03944 | -0.064 | 39.516
18 | 1.522 | 0.04196 | -0.064 | 36.26
18.5 | 1.481 | 0.04525 | -0.064 | 32.724
19 | 1.436 | 0.04903 | -0.064 | 29.295
19.5 | 1.39 | 0.05324 | -0.065 | 26.112

## 114. Re 12M Mach 0.00 (2)
BIGFOIL.COM POLAR EXPORT
NACA64-617 a=0.0
NACA64-617 a=0.0 |  |  |  | Cl Max: | 1.7024 | at alpha= | 20 | deg
XFOIL ncrit=9 |  |  |  | L/D Max: | 172.778 | at alpha= | 3.5 | deg
Re: | 12000000 |  |  | Cd Min: | 0.06946 | at alpha= | 20 | deg
Mach: | 0 |  |  | Cl=0 at alpha= | -3.0808 | deg
|  |  |  | @ Cl=0.1, Cd= | 0.0056583
|  |  |  | @ Cl=0.4, Cd= | 0.0045491
|  |  |  | @ Cl=0.6, Cd= | 0.0041399
alpha (deg) | Cl | Cd | Cm | Cl/Cd
-20 | -1.4064 | 0.04024 | -0.0725 | -34.9503
-19.5 | -1.4252 | 0.03411 | -0.0729 | -41.7825
-19 | -1.3972 | 0.03236 | -0.0726 | -43.1768
-18.5 | -1.4033 | 0.0281 | -0.0711 | -49.9395
-18 | -1.3941 | 0.02532 | -0.0692 | -55.0592
-17.5 | -1.3911 | 0.02238 | -0.066 | -62.1582
-17 | -1.3699 | 0.02086 | -0.0634 | -65.6711
-16.5 | -1.3557 | 0.0191 | -0.0595 | -70.9791
-16 | -1.3405 | 0.01767 | -0.0547 | -75.863
-15.5 | -1.3199 | 0.01673 | -0.0497 | -78.8942
-15 | -1.2839 | 0.01573 | -0.0473 | -81.6211
-14.5 | -1.2441 | 0.01477 | -0.0453 | -84.2316
-14 | -1.2008 | 0.01393 | -0.0439 | -86.2024
-13.5 | -1.1547 | 0.0132 | -0.0427 | -87.4773
-13 | -1.1074 | 0.01246 | -0.0417 | -88.8764
-12.5 | -1.0579 | 0.01184 | -0.041 | -89.3497
-12 | -1.0076 | 0.01122 | -0.0404 | -89.8039
-11.5 | -0.9557 | 0.0107 | -0.04 | -89.3178
-11 | -0.9029 | 0.0102 | -0.0398 | -88.5196
-10.5 | -0.8497 | 0.00972 | -0.0396 | -87.4177
-10 | -0.7958 | 0.00924 | -0.0394 | -86.1255
-9.5 | -0.7408 | 0.00886 | -0.0395 | -83.6117
-9 | -0.6852 | 0.0085 | -0.0396 | -80.6118
-8.5 | -0.6289 | 0.00821 | -0.0399 | -76.6017
-8 | -0.5724 | 0.00789 | -0.0402 | -72.5475
-7.5 | -0.5158 | 0.00757 | -0.0405 | -68.1374
-7 | -0.4606 | 0.00702 | -0.0406 | -65.6125
-6.5 | -0.4031 | 0.00675 | -0.041 | -59.7185
-6 | -0.3448 | 0.00657 | -0.0416 | -52.481
-5.5 | -0.2862 | 0.00639 | -0.0422 | -44.7887
-5 | -0.2274 | 0.00625 | -0.0429 | -36.384
-4.5 | -0.1682 | 0.00612 | -0.0437 | -27.4837
-4 | -0.1091 | 0.00598 | -0.0444 | -18.2441
-3.5 | -0.0498 | 0.00589 | -0.0452 | -8.455
-3 | 0.0096 | 0.00577 | -0.046 | 1.6638
-2.5 | 0.069 | 0.0057 | -0.0468 | 12.1053
-2 | 0.1285 | 0.00562 | -0.0477 | 22.8648
-1.5 | 0.1881 | 0.00552 | -0.0486 | 34.0761
-1 | 0.2474 | 0.00543 | -0.0494 | 45.5617
-0.5 | 0.3066 | 0.00525 | -0.0503 | 58.4
0 | 0.3654 | 0.00499 | -0.0512 | 73.2265
0.5 | 0.4219 | 0.00427 | -0.0521 | 98.8056
1 | 0.4814 | 0.00417 | -0.0531 | 115.4436
1.5 | 0.541 | 0.00413 | -0.0541 | 130.9927
2 | 0.6004 | 0.00414 | -0.0551 | 145.0242
2.5 | 0.6601 | 0.0042 | -0.0561 | 157.1667
3 | 0.7194 | 0.0043 | -0.0571 | 167.3023
3.5 | 0.7775 | 0.0045 | -0.0579 | 172.7778
4 | 0.834 | 0.00484 | -0.0586 | 172.314
4.5 | 0.8904 | 0.00516 | -0.0592 | 172.5581
5 | 0.9462 | 0.0055 | -0.0597 | 172.0364
5.5 | 1.0014 | 0.00585 | -0.0602 | 171.1795
6 | 1.0541 | 0.00636 | -0.0603 | 165.739
6.5 | 1.1024 | 0.00712 | -0.0598 | 154.8315
7 | 1.152 | 0.00768 | -0.0594 | 150
7.5 | 1.2014 | 0.00818 | -0.059 | 146.8704
8 | 1.2473 | 0.00878 | -0.058 | 142.0615
8.5 | 1.291 | 0.00938 | -0.0566 | 137.6333
9 | 1.3296 | 0.01007 | -0.0544 | 132.0357
9.5 | 1.3516 | 0.01082 | -0.0491 | 124.9168
10 | 1.3616 | 0.01187 | -0.0424 | 114.7094
10.5 | 1.3814 | 0.01297 | -0.0379 | 106.5073
11.5 | 1.4364 | 0.0154 | -0.0329 | 93.2727
12 | 1.4614 | 0.01699 | -0.0305 | 86.0153
12.5 | 1.4873 | 0.01868 | -0.0285 | 79.6199
13 | 1.5117 | 0.02062 | -0.0268 | 73.3123
13.5 | 1.536 | 0.02282 | -0.0256 | 67.3094
14 | 1.5781 | 0.02512 | -0.0281 | 62.8225
14.5 | 1.6038 | 0.02756 | -0.0277 | 58.193
15 | 1.6231 | 0.03051 | -0.0269 | 53.199
15.5 | 1.6427 | 0.03342 | -0.0262 | 49.1532
16 | 1.6577 | 0.03671 | -0.0253 | 45.1566
16.5 | 1.6692 | 0.0403 | -0.0242 | 41.4194
17 | 1.6823 | 0.04378 | -0.0233 | 38.4262
17.5 | 1.6913 | 0.04753 | -0.0222 | 35.5838
18 | 1.6944 | 0.05152 | -0.0205 | 32.8882
18.5 | 1.682 | 0.05549 | -0.0161 | 30.3118
19 | 1.6897 | 0.05981 | -0.016 | 28.2511
19.5 | 1.6951 | 0.06465 | -0.0163 | 26.2196
20 | 1.7024 | 0.06946 | -0.0169 | 24.5091

## 115. Re 12M Mach 0.10 (1)
BIGFOIL.COM POLAR EXPORT
NACA64-617 a=0.0
NACA64-617 a=0.0 |  |  |  | Cl Max: | 1.669 | at alpha= | 14.5 | deg
JavaFoil+Calcfoil stall+Eppler ext transition |  |  |  | L/D Max: | 134.023 | at alpha= | 4.5 | deg
Re: | 12000000 |  |  | Cd Min: | 0.0049 | at alpha= | -0.5 | deg
Mach: | 0.1 |  |  | Cl=0 at alpha= | -2.9919 | deg
|  |  |  | @ Cl=0.1, Cd= | 0.0062023
|  |  |  | @ Cl=0.4, Cd= | 0.0050358
|  |  |  | @ Cl=0.6, Cd= | 0.0057981
alpha (deg) | Cl | Cd | Cm | Cl/Cd
-17 | -0.616 | 0.11917 | -0.015 | -5.171
-16.5 | -0.633 | 0.11296 | -0.015 | -5.602
-16 | -0.648 | 0.10683 | -0.016 | -6.065
-15.5 | -0.662 | 0.09995 | -0.016 | -6.623
-15 | -0.674 | 0.09429 | -0.017 | -7.144
-14.5 | -0.682 | 0.08948 | -0.017 | -7.622
-14 | -0.689 | 0.08388 | -0.018 | -8.209
-13.5 | -0.693 | 0.07795 | -0.019 | -8.888
-13 | -0.697 | 0.06997 | -0.02 | -9.957
-12.5 | -0.706 | 0.05657 | -0.023 | -12.486
-12 | -0.789 | 0.0159 | -0.03 | -49.585
-11.5 | -0.784 | 0.01338 | -0.031 | -58.614
-11 | -0.777 | 0.01137 | -0.032 | -68.296
-10.5 | -0.768 | 0.00973 | -0.033 | -78.919
-10 | -0.738 | 0.00928 | -0.034 | -79.546
-9.5 | -0.704 | 0.00877 | -0.034 | -80.325
-9 | -0.666 | 0.0085 | -0.035 | -78.319
-8.5 | -0.623 | 0.00811 | -0.035 | -76.833
-8 | -0.577 | 0.00778 | -0.036 | -74.135
-7.5 | -0.527 | 0.00754 | -0.037 | -69.955
-7 | -0.475 | 0.00729 | -0.037 | -65.193
-6.5 | -0.421 | 0.00699 | -0.038 | -60.132
-6 | -0.364 | 0.00642 | -0.038 | -56.721
-5.5 | -0.306 | 0.00689 | -0.039 | -44.382
-5 | -0.246 | 0.00676 | -0.04 | -36.345
-4.5 | -0.185 | 0.00663 | -0.04 | -27.935
-4 | -0.124 | 0.00652 | -0.041 | -19.039
-3.5 | -0.063 | 0.00642 | -0.041 | -9.756
-3 | -0.001 | 0.00633 | -0.042 | -0.14
-2.5 | 0.061 | 0.00624 | -0.043 | 9.782
-2 | 0.123 | 0.00618 | -0.043 | 19.934
-1.5 | 0.186 | 0.00615 | -0.044 | 30.172
-1 | 0.248 | 0.00607 | -0.045 | 40.844
-0.5 | 0.31 | 0.0049 | -0.045 | 63.255
0 | 0.372 | 0.00495 | -0.046 | 75.209
0.5 | 0.434 | 0.00514 | -0.047 | 84.539
1 | 0.496 | 0.00543 | -0.047 | 91.418
1.5 | 0.558 | 0.00567 | -0.048 | 98.556
2 | 0.617 | 0.00585 | -0.049 | 105.466
2.5 | 0.679 | 0.00608 | -0.049 | 111.62
3 | 0.74 | 0.00637 | -0.05 | 116.161
3.5 | 0.801 | 0.00666 | -0.051 | 120.197
4 | 0.862 | 0.00705 | -0.051 | 122.249
4.5 | 0.919 | 0.00686 | -0.052 | 134.023
5 | 0.975 | 0.00772 | -0.052 | 126.327
5.5 | 1.032 | 0.00814 | -0.053 | 126.703
6 | 1.088 | 0.00865 | -0.053 | 125.756
6.5 | 1.143 | 0.00921 | -0.054 | 124.132
7 | 1.196 | 0.00987 | -0.054 | 121.162
7.5 | 1.247 | 0.0106 | -0.055 | 117.65
8 | 1.297 | 0.01129 | -0.055 | 114.844
8.5 | 1.346 | 0.01196 | -0.056 | 112.505
9 | 1.389 | 0.01373 | -0.056 | 101.203
9.5 | 1.433 | 0.01453 | -0.057 | 98.638
10 | 1.474 | 0.01545 | -0.057 | 95.388
10.5 | 1.512 | 0.01633 | -0.058 | 92.607
11 | 1.548 | 0.01725 | -0.058 | 89.741
11.5 | 1.58 | 0.01834 | -0.059 | 86.159
12 | 1.607 | 0.01938 | -0.059 | 82.96
12.5 | 1.629 | 0.0207 | -0.06 | 78.71
13 | 1.646 | 0.02204 | -0.06 | 74.69
13.5 | 1.659 | 0.02333 | -0.061 | 71.102
14 | 1.666 | 0.02492 | -0.061 | 66.851
14.5 | 1.669 | 0.02659 | -0.061 | 62.754
15 | 1.662 | 0.02837 | -0.062 | 58.576
15.5 | 1.65 | 0.03034 | -0.062 | 54.383
16 | 1.627 | 0.03247 | -0.063 | 50.116
16.5 | 1.598 | 0.03485 | -0.063 | 45.852
17 | 1.563 | 0.0378 | -0.063 | 41.347
17.5 | 1.524 | 0.04068 | -0.064 | 37.452
18 | 1.48 | 0.04372 | -0.064 | 33.862
18.5 | 1.435 | 0.04679 | -0.064 | 30.657
19 | 1.385 | 0.05105 | -0.065 | 27.118
19.5 | 1.332 | 0.05556 | -0.065 | 23.98

## 116. Re 12M Mach 0.10 (2)
BIGFOIL.COM POLAR EXPORT
NACA64-617 a=0.0
NACA64-617 a=0.0 |  |  |  | Cl Max: | 1.6968 | at alpha= | 20 | deg
XFOIL ncrit=9 |  |  |  | L/D Max: | 173.978 | at alpha= | 3.5 | deg
Re: | 12000000 |  |  | Cd Min: | 0.0724 | at alpha= | 20 | deg
Mach: | 0.1 |  |  | Cl=0 at alpha= | -3.0826 | deg
|  |  |  | @ Cl=0.1, Cd= | 0.0056695
|  |  |  | @ Cl=0.4, Cd= | 0.0045944
|  |  |  | @ Cl=0.6, Cd= | 0.00414
alpha (deg) | Cl | Cd | Cm | Cl/Cd
-20 | -1.3519 | 0.04808 | -0.0728 | -28.1177
-19.5 | -1.3886 | 0.03926 | -0.0753 | -35.3693
-19 | -1.3598 | 0.03728 | -0.0754 | -36.4753
-18.5 | -1.3782 | 0.0315 | -0.075 | -43.7524
-18 | -1.3738 | 0.02803 | -0.0735 | -49.0118
-17.5 | -1.3778 | 0.02432 | -0.0707 | -56.653
-17 | -1.3511 | 0.02296 | -0.0687 | -58.8458
-16.5 | -1.3423 | 0.02064 | -0.0649 | -65.0339
-16 | -1.3295 | 0.01881 | -0.0604 | -70.6805
-15.5 | -1.312 | 0.01758 | -0.0553 | -74.6303
-15 | -1.2864 | 0.01652 | -0.0509 | -77.8692
-14.5 | -1.2492 | 0.0154 | -0.0484 | -81.1169
-14 | -1.2073 | 0.01444 | -0.0465 | -83.608
-13.5 | -1.1618 | 0.01363 | -0.0451 | -85.2384
-13 | -1.1149 | 0.0128 | -0.0438 | -87.1016
-12.5 | -1.0655 | 0.01212 | -0.0429 | -87.9125
-12 | -1.015 | 0.01145 | -0.042 | -88.6463
-11.5 | -0.9628 | 0.01089 | -0.0415 | -88.4114
-11 | -0.9097 | 0.01036 | -0.041 | -87.8089
-10.5 | -0.8561 | 0.00985 | -0.0407 | -86.9137
-10 | -0.8017 | 0.00936 | -0.0405 | -85.6517
-9.5 | -0.7463 | 0.00896 | -0.0404 | -83.2924
-9 | -0.6903 | 0.00857 | -0.0404 | -80.5484
-8.5 | -0.6336 | 0.00826 | -0.0406 | -76.707
-8 | -0.5765 | 0.00794 | -0.0408 | -72.6071
-7.5 | -0.5194 | 0.00762 | -0.041 | -68.1627
-7 | -0.4621 | 0.00727 | -0.0413 | -63.5626
-6.5 | -0.4058 | 0.00679 | -0.0415 | -59.7644
-6 | -0.3471 | 0.00658 | -0.042 | -52.7508
-5.5 | -0.288 | 0.00641 | -0.0426 | -44.9298
-5 | -0.2288 | 0.00627 | -0.0433 | -36.4912
-4.5 | -0.1692 | 0.00613 | -0.044 | -27.602
-4 | -0.1097 | 0.00599 | -0.0447 | -18.3139
-3.5 | -0.05 | 0.0059 | -0.0455 | -8.4746
-3 | 0.0099 | 0.00578 | -0.0463 | 1.7128
-2.5 | 0.0697 | 0.00571 | -0.0471 | 12.2067
-2 | 0.1296 | 0.00563 | -0.048 | 23.0195
-1.5 | 0.1895 | 0.00553 | -0.0489 | 34.2676
-0.5 | 0.3088 | 0.00526 | -0.0506 | 58.7072
0 | 0.368 | 0.005 | -0.0515 | 73.6
0.5 | 0.4248 | 0.00428 | -0.0524 | 99.2523
1 | 0.4848 | 0.00417 | -0.0534 | 116.259
1.5 | 0.5447 | 0.00414 | -0.0544 | 131.57
2 | 0.6046 | 0.00414 | -0.0554 | 146.0386
2.5 | 0.6647 | 0.00421 | -0.0564 | 157.886
3 | 0.7244 | 0.0043 | -0.0574 | 168.4651
3.5 | 0.7829 | 0.0045 | -0.0582 | 173.9778
4 | 0.8398 | 0.00485 | -0.0589 | 173.1546
4.5 | 0.8965 | 0.00518 | -0.0595 | 173.0695
5 | 0.9527 | 0.00552 | -0.06 | 172.5906
5.5 | 1.0082 | 0.00587 | -0.0605 | 171.7547
6 | 1.0614 | 0.00637 | -0.0606 | 166.6248
7 | 1.1592 | 0.00773 | -0.0594 | 149.9612
7.5 | 1.2085 | 0.00824 | -0.0589 | 146.6626
8 | 1.2542 | 0.00885 | -0.0577 | 141.7175
8.5 | 1.2972 | 0.00948 | -0.0561 | 136.8354
9 | 1.3343 | 0.01019 | -0.0536 | 130.9421
9.5 | 1.3492 | 0.01098 | -0.0469 | 122.878
10 | 1.3606 | 0.01217 | -0.0406 | 111.7995
10.5 | 1.3806 | 0.01336 | -0.0363 | 103.3383
11 | 1.4099 | 0.01453 | -0.034 | 97.0337
11.5 | 1.4368 | 0.01598 | -0.0315 | 89.9124
12 | 1.4619 | 0.01767 | -0.0292 | 82.7334
12.5 | 1.4875 | 0.01948 | -0.0273 | 76.3604
13 | 1.5138 | 0.02145 | -0.0259 | 70.5734
13.5 | 1.5508 | 0.02395 | -0.0276 | 64.7516
14 | 1.5805 | 0.02634 | -0.0276 | 60.0038
14.5 | 1.6036 | 0.02898 | -0.0269 | 55.3347
15 | 1.6226 | 0.03198 | -0.0259 | 50.738
15.5 | 1.6416 | 0.03497 | -0.0251 | 46.9431
16 | 1.6558 | 0.03837 | -0.024 | 43.1535
16.5 | 1.6671 | 0.04202 | -0.0229 | 39.674
17 | 1.6792 | 0.04564 | -0.0219 | 36.7923
17.5 | 1.6853 | 0.0496 | -0.0205 | 33.9778
18 | 1.6725 | 0.05338 | -0.0156 | 31.332
18.5 | 1.6762 | 0.05791 | -0.0149 | 28.9449
19 | 1.6857 | 0.06224 | -0.0149 | 27.0839
19.5 | 1.6899 | 0.06737 | -0.0154 | 25.0839
20 | 1.6968 | 0.0724 | -0.0162 | 23.4365

## 117. Re 12M Mach 0.25 (1)
BIGFOIL.COM POLAR EXPORT
NACA64-617 a=0.0
NACA64-617 a=0.0 |  |  |  | Cl Max: | 1.625 | at alpha= | 13 | deg
JavaFoil+Calcfoil stall+Eppler ext transition |  |  |  | L/D Max: | 129.841 | at alpha= | 4 | deg
Re: | 12000000 |  |  | Cd Min: | 0.00493 | at alpha= | -0.5 | deg
Mach: | 0.25 |  |  | Cl=0 at alpha= | -2.9922 | deg
|  |  |  | @ Cl=0.1, Cd= | 0.0062371
|  |  |  | @ Cl=0.4, Cd= | 0.0050334
|  |  |  | @ Cl=0.6, Cd= | 0.005861
alpha (deg) | Cl | Cd | Cm | Cl/Cd
-15 | -0.436 | 0.10517 | -0.016 | -4.143
-14.5 | -0.477 | 0.09804 | -0.016 | -4.863
-14 | -0.513 | 0.09216 | -0.017 | -5.565
-13.5 | -0.544 | 0.08652 | -0.017 | -6.29
-13 | -0.57 | 0.0807 | -0.018 | -7.062
-12.5 | -0.589 | 0.07533 | -0.019 | -7.823
-12 | -0.604 | 0.06943 | -0.02 | -8.693
-11.5 | -0.61 | 0.06523 | -0.02 | -9.351
-11 | -0.613 | 0.05872 | -0.022 | -10.435
-10.5 | -0.697 | 0.01524 | -0.032 | -45.765
-10 | -0.704 | 0.011 | -0.034 | -63.956
-9.5 | -0.694 | 0.00933 | -0.035 | -74.358
-9 | -0.662 | 0.00891 | -0.036 | -74.353
-8.5 | -0.625 | 0.0085 | -0.036 | -73.558
-8 | -0.583 | 0.00807 | -0.037 | -72.167
-7.5 | -0.535 | 0.00784 | -0.038 | -68.31
-7 | -0.484 | 0.00746 | -0.038 | -64.877
-6.5 | -0.43 | 0.00769 | -0.039 | -55.849
-6 | -0.373 | 0.00687 | -0.039 | -54.195
-5.5 | -0.313 | 0.00634 | -0.04 | -49.414
-5 | -0.252 | 0.00683 | -0.041 | -36.921
-4.5 | -0.19 | 0.0067 | -0.041 | -28.365
-4 | -0.127 | 0.00657 | -0.042 | -19.379
-3.5 | -0.064 | 0.00648 | -0.043 | -9.92
-3 | -0.001 | 0.00641 | -0.043 | -0.142
-2.5 | 0.063 | 0.00629 | -0.044 | 9.961
-2 | 0.126 | 0.0062 | -0.045 | 20.408
-1.5 | 0.191 | 0.00616 | -0.045 | 30.98
-1 | 0.255 | 0.00613 | -0.046 | 41.53
-0.5 | 0.319 | 0.00493 | -0.047 | 64.591
0 | 0.382 | 0.00498 | -0.047 | 76.783
0.5 | 0.446 | 0.00517 | -0.048 | 86.352
1 | 0.51 | 0.00551 | -0.049 | 92.493
1.5 | 0.574 | 0.00577 | -0.049 | 99.463
2 | 0.634 | 0.00598 | -0.05 | 106.042
2.5 | 0.697 | 0.00626 | -0.051 | 111.338
3 | 0.76 | 0.00655 | -0.051 | 116.129
3.5 | 0.823 | 0.00689 | -0.052 | 119.45
4 | 0.882 | 0.00679 | -0.052 | 129.841
4.5 | 0.94 | 0.00759 | -0.053 | 123.887
5 | 0.998 | 0.00802 | -0.053 | 124.421
5.5 | 1.056 | 0.00852 | -0.054 | 123.997
6 | 1.113 | 0.00907 | -0.054 | 122.685
6.5 | 1.169 | 0.00973 | -0.055 | 120.155
7 | 1.223 | 0.01049 | -0.055 | 116.575
7.5 | 1.274 | 0.01129 | -0.056 | 112.821
8 | 1.325 | 0.01206 | -0.056 | 109.804
8.5 | 1.373 | 0.01284 | -0.057 | 106.91
9 | 1.416 | 0.01478 | -0.057 | 95.826
9.5 | 1.458 | 0.01572 | -0.058 | 92.745
10 | 1.497 | 0.01674 | -0.058 | 89.421
10.5 | 1.532 | 0.01778 | -0.059 | 86.177
11 | 1.563 | 0.0189 | -0.059 | 82.691
11.5 | 1.59 | 0.02015 | -0.06 | 78.889
12 | 1.609 | 0.02145 | -0.06 | 75.019
12.5 | 1.621 | 0.02293 | -0.061 | 70.695
13 | 1.625 | 0.02459 | -0.061 | 66.094
13.5 | 1.623 | 0.02629 | -0.062 | 61.731
14 | 1.613 | 0.02819 | -0.062 | 57.222
14.5 | 1.595 | 0.03025 | -0.063 | 52.713
15 | 1.562 | 0.03261 | -0.063 | 47.912
15.5 | 1.52 | 0.03548 | -0.063 | 42.838
16 | 1.461 | 0.03848 | -0.064 | 37.954
16.5 | 1.39 | 0.04231 | -0.064 | 32.842
17 | 1.31 | 0.04659 | -0.064 | 28.115
17.5 | 1.223 | 0.05071 | -0.064 | 24.112
18 | 1.125 | 0.05851 | -0.064 | 19.224

## 118. Re 12M Mach 0.25 (2)
BIGFOIL.COM POLAR EXPORT
NACA64-617 a=0.0
NACA64-617 a=0.0 |  |  |  | Cl Max: | 1.6506 | at alpha= | 20 | deg
XFOIL ncrit=9 |  |  |  | L/D Max: | 179.514 | at alpha= | 3.5 | deg
Re: | 12000000 |  |  | Cd Min: | 0.19128 | at alpha= | -20 | deg
Mach: | 0.25 |  |  | Cl=0 at alpha= | -3.0918 | deg
|  |  |  | @ Cl=0.1, Cd= | 0.0057158
|  |  |  | @ Cl=0.4, Cd= | 0.004829
|  |  |  | @ Cl=0.6, Cd= | 0.0041855
alpha (deg) | Cl | Cd | Cm | Cl/Cd
-20 | -0.6468 | 0.19128 | 0.0155 | -3.3814
-19.5 | -0.6332 | 0.18385 | 0.0105 | -3.4441
-19 | -0.6286 | 0.17414 | 0.0044 | -3.6097
-18.5 | -0.6214 | 0.16523 | -0.0013 | -3.7608
-18 | -0.6172 | 0.15567 | -0.0073 | -3.9648
-17.5 | -1.0908 | 0.05846 | -0.0761 | -18.6589
-17 | -1.1513 | 0.04564 | -0.0833 | -25.2257
-16.5 | -1.1976 | 0.03645 | -0.0858 | -32.856
-16 | -1.2247 | 0.03012 | -0.0848 | -40.6607
-15.5 | -1.2281 | 0.02616 | -0.0821 | -46.9457
-15 | -1.2239 | 0.02315 | -0.0781 | -52.8683
-14.5 | -1.2242 | 0.02024 | -0.0724 | -60.4842
-14 | -1.2157 | 0.01834 | -0.0654 | -66.2868
-13.5 | -1.187 | 0.01686 | -0.0605 | -70.4033
-13 | -1.1485 | 0.01529 | -0.0571 | -75.1145
-12.5 | -1.1023 | 0.01412 | -0.0544 | -78.0666
-12 | -1.0533 | 0.01303 | -0.0522 | -80.8365
-11.5 | -1.0008 | 0.01217 | -0.0504 | -82.235
-11 | -0.9465 | 0.0114 | -0.0489 | -83.0263
-10.5 | -0.8912 | 0.01067 | -0.0476 | -83.5239
-10 | -0.8346 | 0.01005 | -0.0465 | -83.0448
-9.5 | -0.7767 | 0.00952 | -0.0458 | -81.5861
-9 | -0.7184 | 0.00903 | -0.0451 | -79.557
-8.5 | -0.6593 | 0.00859 | -0.0447 | -76.752
-8 | -0.5995 | 0.00823 | -0.0445 | -72.8433
-7.5 | -0.5394 | 0.00789 | -0.0444 | -68.365
-7 | -0.4792 | 0.00755 | -0.0444 | -63.4702
-6.5 | -0.4208 | 0.00701 | -0.0442 | -60.0285
-6 | -0.3601 | 0.0067 | -0.0444 | -53.7463
-5.5 | -0.2984 | 0.00653 | -0.0449 | -45.6968
-5 | -0.2367 | 0.00634 | -0.0453 | -37.3344
-4.5 | -0.1747 | 0.0062 | -0.0459 | -28.1774
-4 | -0.1128 | 0.00607 | -0.0466 | -18.5832
-3.5 | -0.0507 | 0.00594 | -0.0473 | -8.5354
-3 | 0.0114 | 0.00583 | -0.0481 | 1.9554
-2.5 | 0.0734 | 0.00575 | -0.0489 | 12.7652
-2 | 0.1356 | 0.00567 | -0.0497 | 23.9153
-1.5 | 0.1976 | 0.00558 | -0.0506 | 35.4122
-1 | 0.2595 | 0.0055 | -0.0515 | 47.1818
-0.5 | 0.3213 | 0.00531 | -0.0524 | 60.5085
0 | 0.3825 | 0.00505 | -0.0533 | 75.7426
0.5 | 0.4411 | 0.00431 | -0.0541 | 102.3434
1 | 0.5033 | 0.0042 | -0.0552 | 119.8333
1.5 | 0.5655 | 0.00418 | -0.0562 | 135.2871
2 | 0.6277 | 0.00419 | -0.0572 | 149.8091
2.5 | 0.6901 | 0.00426 | -0.0583 | 161.9953
3 | 0.7521 | 0.00435 | -0.0592 | 172.8966
3.5 | 0.8132 | 0.00453 | -0.0601 | 179.5143
4 | 0.872 | 0.00491 | -0.0606 | 177.5967
4.5 | 0.9304 | 0.00529 | -0.0611 | 175.879
5 | 0.9888 | 0.00562 | -0.0615 | 175.9431
5.5 | 1.0459 | 0.00602 | -0.0617 | 173.7375
6 | 1.1013 | 0.00649 | -0.0616 | 169.6918
6.5 | 1.1492 | 0.00736 | -0.0604 | 156.1413
7 | 1.1985 | 0.00801 | -0.0593 | 149.6255
7.5 | 1.2466 | 0.00861 | -0.0579 | 144.7851
8 | 1.2892 | 0.00931 | -0.0556 | 138.4748
8.5 | 1.3233 | 0.01005 | -0.0519 | 131.6716
9.5 | 1.3467 | 0.01242 | -0.0381 | 108.43
10 | 1.3593 | 0.01422 | -0.0327 | 95.5907
10.5 | 1.3753 | 0.01584 | -0.028 | 86.8245
11 | 1.4133 | 0.01765 | -0.0278 | 80.0737
11.5 | 1.4397 | 0.01978 | -0.0258 | 72.7856
12 | 1.479 | 0.02194 | -0.0263 | 67.4111
12.5 | 1.5119 | 0.02455 | -0.0264 | 61.5845
13 | 1.5377 | 0.02728 | -0.0255 | 56.3673
13.5 | 1.5593 | 0.03026 | -0.0241 | 51.5301
14 | 1.5796 | 0.0334 | -0.0229 | 47.2934
14.5 | 1.5957 | 0.03689 | -0.0215 | 43.2556
15 | 1.6107 | 0.04051 | -0.0201 | 39.7606
15.5 | 1.6219 | 0.04447 | -0.0187 | 36.4718
16 | 1.6306 | 0.04857 | -0.0172 | 33.5722
16.5 | 1.6376 | 0.05264 | -0.0153 | 31.1094
17 | 1.6276 | 0.05659 | -0.0106 | 28.7613
17.5 | 1.6316 | 0.06151 | -0.0099 | 26.5258
18 | 1.6388 | 0.06658 | -0.0099 | 24.614
18.5 | 1.6428 | 0.0722 | -0.0105 | 22.7535
19 | 1.649 | 0.07788 | -0.0114 | 21.1736
19.5 | 1.6476 | 0.0846 | -0.0129 | 19.4752
20 | 1.6506 | 0.09106 | -0.0147 | 18.1265

## 119. Re 12M Mach 0.50 (1)
BIGFOIL.COM POLAR EXPORT
NACA64-617 a=0.0
NACA64-617 a=0.0 |  |  |  | Cl Max: | 1.515 | at alpha= | 9.5 | deg
JavaFoil+Calcfoil stall+Eppler ext transition |  |  |  | L/D Max: | 114.486 | at alpha= | 2 | deg
Re: | 12000000 |  |  | Cd Min: | 0.00515 | at alpha= | -0.5 | deg
Mach: | 0.5 |  |  | Cl=0 at alpha= | -2.993 | deg
|  |  |  | @ Cl=0.1, Cd= | 0.0065378
|  |  |  | @ Cl=0.4, Cd= | 0.0052172
|  |  |  | @ Cl=0.6, Cd= | 0.0061221
alpha (deg) | Cl | Cd | Cm | Cl/Cd
-20 | -0.971 | 0.16439 | -0.016 | -5.907
-19.5 | -0.942 | 0.15102 | -0.017 | -6.24
-19 | -0.914 | 0.14614 | -0.017 | -6.252
-18.5 | -0.889 | 0.13536 | -0.018 | -6.567
-18 | -0.86 | 0.1304 | -0.018 | -6.596
-17.5 | -0.83 | 0.1258 | -0.017 | -6.594
-17 | -0.8 | 0.12059 | -0.017 | -6.635
-16.5 | -0.772 | 0.1131 | -0.018 | -6.829
-16 | -0.745 | 0.10527 | -0.018 | -7.073
-15.5 | -0.716 | 0.10905 | -0.018 | -6.567
-15 | -0.687 | 0.10345 | -0.019 | -6.645
-14.5 | -0.659 | 0.09582 | -0.019 | -6.882
-14 | -0.632 | 0.08904 | -0.02 | -7.099
-13.5 | -0.606 | 0.08084 | -0.021 | -7.498
-13 | -0.583 | 0.07157 | -0.023 | -8.14
-12.5 | -0.624 | 0.02303 | -0.033 | -27.093
-12 | -0.514 | 0.08409 | -0.019 | -6.113
-11.5 | -0.486 | 0.07695 | -0.019 | -6.313
-11 | -0.458 | 0.06958 | -0.02 | -6.584
-10.5 | -0.43 | 0.0637 | -0.021 | -6.756
-10 | -0.407 | 0.05459 | -0.024 | -7.449
-9.5 | -0.372 | 0.06073 | -0.02 | -6.121
-9 | -0.342 | 0.06837 | -0.019 | -5.005
-8.5 | -0.314 | 0.05772 | -0.02 | -5.446
-8 | -0.287 | 0.05117 | -0.022 | -5.6
-7.5 | -0.378 | 0.04585 | -0.024 | -8.251
-7 | -0.472 | 0.01023 | -0.042 | -46.163
-6.5 | -0.453 | 0.00817 | -0.043 | -55.479
-6 | -0.403 | 0.0077 | -0.044 | -52.393
-5.5 | -0.344 | 0.00801 | -0.045 | -42.935
-5 | -0.278 | 0.00727 | -0.046 | -38.287
-4.5 | -0.211 | 0.00713 | -0.046 | -29.534
-4 | -0.141 | 0.00695 | -0.047 | -20.365
-3.5 | -0.072 | 0.0068 | -0.048 | -10.523
-3 | -0.001 | 0.00667 | -0.048 | -0.152
-2.5 | 0.07 | 0.00658 | -0.049 | 10.638
-2 | 0.141 | 0.00648 | -0.05 | 21.788
-1.5 | 0.213 | 0.00646 | -0.051 | 33.032
-1 | 0.285 | 0.00644 | -0.051 | 44.215
-0.5 | 0.356 | 0.00515 | -0.052 | 69.19
0 | 0.428 | 0.00526 | -0.053 | 81.283
0.5 | 0.499 | 0.00547 | -0.054 | 91.187
1 | 0.57 | 0.00597 | -0.054 | 95.445
1.5 | 0.641 | 0.00633 | -0.055 | 101.283
2 | 0.704 | 0.00615 | -0.055 | 114.486
2.5 | 0.77 | 0.00704 | -0.056 | 109.367
3 | 0.837 | 0.00746 | -0.057 | 112.221
3.5 | 0.903 | 0.00792 | -0.057 | 114.062
4 | 0.968 | 0.0085 | -0.058 | 113.848
4.5 | 1.033 | 0.00913 | -0.058 | 113.111
5 | 1.096 | 0.00984 | -0.059 | 111.384
5.5 | 1.159 | 0.0106 | -0.059 | 109.321
6 | 1.22 | 0.01155 | -0.06 | 105.597
6.5 | 1.28 | 0.01262 | -0.06 | 101.37
7 | 1.335 | 0.01393 | -0.061 | 95.808
7.5 | 1.385 | 0.01541 | -0.062 | 89.882
8 | 1.432 | 0.0164 | -0.062 | 87.353
8.5 | 1.47 | 0.01929 | -0.062 | 76.204
9 | 1.501 | 0.02102 | -0.063 | 71.387
9.5 | 1.515 | 0.02284 | -0.064 | 66.342
10 | 1.506 | 0.02487 | -0.064 | 60.571
10.5 | 1.456 | 0.02756 | -0.064 | 52.815
11 | 1.283 | 0.03136 | -0.065 | 40.905
11.5 | 0.934 | 0.03767 | -0.065 | 24.788
12 | 0.964 | 0.03889 | -0.065 | 24.783
12.5 | 0.995 | 0.0391 | -0.066 | 25.447
13 | 1.019 | 0.04467 | -0.066 | 22.822
13.5 | 1.042 | 0.05115 | -0.066 | 20.375
14 | 1.075 | 0.04971 | -0.067 | 21.627
14.5 | 1.096 | 0.05792 | -0.067 | 18.921

## 120. Re 12M Mach 0.50 (2)
BIGFOIL.COM POLAR EXPORT
NACA64-617 a=0.0
NACA64-617 a=0.0 |  |  |  | Cl Max: | 1.5264 | at alpha= | 16 | deg
XFOIL ncrit=9 |  |  |  | L/D Max: | 197.602 | at alpha= | 4 | deg
Re: | 12000000 |  |  | Cd Min: | 0.18572 | at alpha= | 20 | deg
Mach: | 0.5 |  |  | Cl=0 at alpha= | -3.1317 | deg
|  |  |  | @ Cl=0.1, Cd= | 0.0059483
|  |  |  | @ Cl=0.4, Cd= | 0.0054977
|  |  |  | @ Cl=0.6, Cd= | 0.004393
alpha (deg) | Cl | Cd | Cm | Cl/Cd
-13 | -0.4311 | 0.10475 | -0.0489 | -4.1155
-12.5 | -0.4382 | 0.09396 | -0.0562 | -4.6637
-11.5 | -0.4891 | 0.06756 | -0.0759 | -7.2395
-11 | -0.5567 | 0.04957 | -0.0917 | -11.2306
-10.5 | -0.6002 | 0.0401 | -0.0967 | -14.9676
-10 | -0.646 | 0.03254 | -0.0968 | -19.8525
-8 | -0.6994 | 0.0104 | -0.0679 | -67.25
-7.5 | -0.6288 | 0.00954 | -0.0643 | -65.9119
-7 | -0.5588 | 0.00876 | -0.0614 | -63.79
-6.5 | -0.4875 | 0.00816 | -0.0592 | -59.7426
-6 | -0.4153 | 0.00768 | -0.0576 | -54.0755
-5.5 | -0.3453 | 0.00709 | -0.0562 | -48.7024
-5 | -0.2726 | 0.00679 | -0.0556 | -40.1473
-4.5 | -0.1992 | 0.00657 | -0.0554 | -30.3196
-4 | -0.1261 | 0.00638 | -0.0555 | -19.7649
-3.5 | -0.0534 | 0.00624 | -0.0557 | -8.5577
-3 | 0.0191 | 0.00609 | -0.0562 | 3.1363
-2.5 | 0.0916 | 0.00596 | -0.0568 | 15.3691
-2 | 0.1637 | 0.00586 | -0.0575 | 27.9352
-1.5 | 0.2356 | 0.00579 | -0.0584 | 40.6908
-1 | 0.3077 | 0.00569 | -0.0593 | 54.0773
-0.5 | 0.379 | 0.00556 | -0.0603 | 68.1655
0 | 0.4498 | 0.00535 | -0.0612 | 84.0748
0.5 | 0.5168 | 0.00445 | -0.062 | 116.1348
1 | 0.589 | 0.00439 | -0.0632 | 134.1686
1.5 | 0.6613 | 0.00441 | -0.0643 | 149.9546
2 | 0.7345 | 0.00442 | -0.0654 | 166.1765
2.5 | 0.8072 | 0.00454 | -0.0664 | 177.7974
3 | 0.8805 | 0.00462 | -0.0673 | 190.5844
3.5 | 0.9523 | 0.00482 | -0.068 | 197.5726
4 | 1.0216 | 0.00517 | -0.0682 | 197.6015
4.5 | 1.0863 | 0.00574 | -0.0675 | 189.2509
5 | 1.151 | 0.00625 | -0.0667 | 184.16
5.5 | 1.2137 | 0.00677 | -0.0653 | 179.2762
6 | 1.2708 | 0.00742 | -0.063 | 171.2668
6.5 | 1.3139 | 0.00831 | -0.0583 | 158.1107
7 | 1.3184 | 0.00956 | -0.0478 | 137.9079
7.5 | 1.3226 | 0.01172 | -0.0393 | 112.8498
8 | 1.3356 | 0.01414 | -0.033 | 94.4554
8.5 | 1.3438 | 0.01708 | -0.027 | 78.6768
9 | 1.3564 | 0.0201 | -0.0219 | 67.4826
9.5 | 1.3601 | 0.02375 | -0.0168 | 57.2674
10 | 1.3551 | 0.02803 | -0.0116 | 48.3446
11 | 1.4236 | 0.03816 | -0.0168 | 37.3061
11.5 | 1.4405 | 0.04224 | -0.0142 | 34.1027
12 | 1.4576 | 0.04632 | -0.0115 | 31.468
12.5 | 1.4691 | 0.05078 | -0.0087 | 28.9307
13 | 1.4785 | 0.05488 | -0.0049 | 26.9406
13.5 | 1.4829 | 0.0593 | -0.001 | 25.0067
14 | 1.496 | 0.06428 | 0.0007 | 23.2732
14.5 | 1.5092 | 0.06977 | 0.0015 | 21.6311
15 | 1.5194 | 0.07587 | 0.0018 | 20.0264
15.5 | 1.5249 | 0.08282 | 0.0012 | 18.4122
16 | 1.5264 | 0.09049 | -0.0001 | 16.8682
16.5 | 1.5185 | 0.09955 | -0.0027 | 15.2536
17 | 1.5006 | 0.11012 | -0.0068 | 13.627
17.5 | 1.4774 | 0.1217 | -0.0122 | 12.1397
18 | 1.4508 | 0.13413 | -0.019 | 10.8164
18.5 | 1.4232 | 0.147 | -0.0267 | 9.6816
19 | 1.3984 | 0.15996 | -0.0351 | 8.7422
19.5 | 1.3762 | 0.1729 | -0.0438 | 7.9595
20 | 1.3565 | 0.18572 | -0.0529 | 7.304

## 121. Re 14M Mach 0.00 (1)
BIGFOIL.COM POLAR EXPORT
NACA64-617 a=0.0
NACA64-617 a=0.0 |  |  |  | Cl Max: | 1.679 | at alpha= | 14.5 | deg
JavaFoil+Calcfoil stall+Eppler ext transition |  |  |  | L/D Max: | 127.003 | at alpha= | 5.5 | deg
Re: | 14000000 |  |  | Cd Min: | 0.00483 | at alpha= | -0.5 | deg
Mach: | 0 |  |  | Cl=0 at alpha= | -2.9919 | deg
|  |  |  | @ Cl=0.1, Cd= | 0.0061116
|  |  |  | @ Cl=0.4, Cd= | 0.0051652
|  |  |  | @ Cl=0.6, Cd= | 0.0058441
alpha (deg) | Cl | Cd | Cm | Cl/Cd
-17 | -0.657 | 0.11549 | -0.015 | -5.689
-16.5 | -0.67 | 0.10909 | -0.016 | -6.146
-16 | -0.683 | 0.10309 | -0.016 | -6.621
-15.5 | -0.694 | 0.09574 | -0.017 | -7.249
-15 | -0.701 | 0.09124 | -0.017 | -7.687
-14.5 | -0.707 | 0.08622 | -0.018 | -8.2
-14 | -0.711 | 0.08052 | -0.019 | -8.827
-13.5 | -0.713 | 0.0739 | -0.02 | -9.652
-13 | -0.726 | 0.05828 | -0.022 | -12.459
-12.5 | -0.795 | 0.02046 | -0.028 | -38.831
-12 | -0.807 | 0.01393 | -0.03 | -57.92
-11.5 | -0.798 | 0.01218 | -0.031 | -65.505
-11 | -0.788 | 0.00941 | -0.032 | -83.698
-10.5 | -0.772 | 0.00937 | -0.033 | -82.323
-10 | -0.74 | 0.00893 | -0.034 | -82.873
-9.5 | -0.705 | 0.00856 | -0.034 | -82.38
-9 | -0.665 | 0.00822 | -0.035 | -80.895
-8.5 | -0.622 | 0.00784 | -0.035 | -79.383
-8 | -0.575 | 0.00759 | -0.036 | -75.85
-7.5 | -0.526 | 0.00736 | -0.036 | -71.487
-7 | -0.474 | 0.00712 | -0.037 | -66.475
-6.5 | -0.419 | 0.00682 | -0.038 | -61.453
-6 | -0.362 | 0.0066 | -0.038 | -54.887
-5.5 | -0.304 | 0.00616 | -0.039 | -49.44
-5 | -0.245 | 0.00663 | -0.039 | -36.912
-4.5 | -0.184 | 0.00646 | -0.04 | -28.511
-4 | -0.123 | 0.00635 | -0.041 | -19.442
-3.5 | -0.062 | 0.00623 | -0.041 | -10.003
-3 | -0.001 | 0.0062 | -0.042 | -0.142
-2.5 | 0.061 | 0.00615 | -0.043 | 9.876
-2 | 0.122 | 0.00609 | -0.043 | 20.102
-1.5 | 0.185 | 0.00606 | -0.044 | 30.477
-1 | 0.247 | 0.006 | -0.044 | 41.137
-0.5 | 0.308 | 0.00483 | -0.045 | 63.822
0 | 0.37 | 0.00502 | -0.046 | 73.827
0.5 | 0.432 | 0.00532 | -0.046 | 81.222
1 | 0.494 | 0.0055 | -0.047 | 89.727
1.5 | 0.556 | 0.0057 | -0.048 | 97.521
2 | 0.614 | 0.00589 | -0.048 | 104.391
2.5 | 0.675 | 0.00611 | -0.049 | 110.569
3 | 0.736 | 0.00639 | -0.05 | 115.221
3.5 | 0.797 | 0.00663 | -0.05 | 120.198
4 | 0.858 | 0.00701 | -0.051 | 122.379
4.5 | 0.918 | 0.0074 | -0.052 | 124.055
5 | 0.972 | 0.00769 | -0.052 | 126.386
5.5 | 1.028 | 0.00809 | -0.052 | 127.003
6 | 1.084 | 0.00857 | -0.053 | 126.503
6.5 | 1.139 | 0.00913 | -0.053 | 124.779
7 | 1.192 | 0.00977 | -0.054 | 121.902
7.5 | 1.243 | 0.01039 | -0.054 | 119.688
8 | 1.293 | 0.01098 | -0.055 | 117.804
8.5 | 1.342 | 0.01165 | -0.056 | 115.227
9 | 1.386 | 0.01322 | -0.056 | 104.825
9.5 | 1.43 | 0.014 | -0.056 | 102.141
10 | 1.471 | 0.01484 | -0.057 | 99.159
10.5 | 1.51 | 0.01567 | -0.057 | 96.401
11 | 1.546 | 0.01654 | -0.058 | 93.516
11.5 | 1.579 | 0.0175 | -0.058 | 90.236
12 | 1.608 | 0.01854 | -0.059 | 86.695
12.5 | 1.631 | 0.01972 | -0.059 | 82.718
13 | 1.649 | 0.02097 | -0.06 | 78.643
13.5 | 1.664 | 0.02226 | -0.06 | 74.752
14 | 1.674 | 0.02368 | -0.061 | 70.703
14.5 | 1.679 | 0.02536 | -0.061 | 66.202
15 | 1.676 | 0.0269 | -0.062 | 62.3
15.5 | 1.668 | 0.0287 | -0.062 | 58.095
16 | 1.649 | 0.0307 | -0.063 | 53.713
16.5 | 1.624 | 0.0331 | -0.063 | 49.073
17 | 1.595 | 0.0356 | -0.063 | 44.795
17.5 | 1.561 | 0.03822 | -0.064 | 40.839
18 | 1.523 | 0.04096 | -0.064 | 37.19
18.5 | 1.482 | 0.04437 | -0.064 | 33.402
19 | 1.439 | 0.04752 | -0.065 | 30.278
19.5 | 1.393 | 0.05156 | -0.065 | 27.007

## 122. Re 14M Mach 0.00 (2)
BIGFOIL.COM POLAR EXPORT
NACA64-617 a=0.0
NACA64-617 a=0.0 |  |  |  | Cl Max: | 1.7265 | at alpha= | 18.5 | deg
XFOIL ncrit=9 |  |  |  | L/D Max: | 171.135 | at alpha= | 4.5 | deg
Re: | 14000000 |  |  | Cd Min: | 0.06741 | at alpha= | 20 | deg
Mach: | 0 |  |  | Cl=0 at alpha= | -3.0773 | deg
|  |  |  | @ Cl=0.1, Cd= | 0.0055327
|  |  |  | @ Cl=0.4, Cd= | 0.0045492
|  |  |  | @ Cl=0.6, Cd= | 0.0040605
alpha (deg) | Cl | Cd | Cm | Cl/Cd
-20 | -1.4615 | 0.03521 | -0.0731 | -41.5081
-19.5 | -1.4682 | 0.03057 | -0.0724 | -48.0275
-19 | -1.4431 | 0.02875 | -0.0717 | -50.1948
-18.5 | -1.4414 | 0.02538 | -0.0697 | -56.7928
-18 | -1.4278 | 0.0231 | -0.0674 | -61.8095
-17.5 | -1.4193 | 0.02072 | -0.064 | -68.499
-17 | -1.3851 | 0.02006 | -0.0621 | -69.0479
-16.5 | -1.3661 | 0.01866 | -0.0584 | -73.2101
-16 | -1.3517 | 0.01734 | -0.0531 | -77.9527
-15.5 | -1.3243 | 0.01659 | -0.0491 | -79.8252
-15 | -1.289 | 0.01548 | -0.0466 | -83.2687
-14.5 | -1.2476 | 0.01462 | -0.0449 | -85.3352
-14 | -1.2043 | 0.01374 | -0.0434 | -87.6492
-13.5 | -1.1581 | 0.01299 | -0.0423 | -89.1532
-13 | -1.1107 | 0.01223 | -0.0413 | -90.8177
-12.5 | -1.0611 | 0.0116 | -0.0406 | -91.4741
-12 | -1.0105 | 0.011 | -0.0401 | -91.8636
-11.5 | -0.9584 | 0.01047 | -0.0397 | -91.5377
-11 | -0.9054 | 0.00999 | -0.0395 | -90.6306
-10.5 | -0.8519 | 0.0095 | -0.0393 | -89.6737
-10 | -0.7978 | 0.00906 | -0.0392 | -88.0574
-9.5 | -0.7427 | 0.00865 | -0.0392 | -85.8613
-9 | -0.6872 | 0.0083 | -0.0394 | -82.7952
-8.5 | -0.6307 | 0.00799 | -0.0396 | -78.9362
-8 | -0.5739 | 0.00772 | -0.04 | -74.3394
-7.5 | -0.517 | 0.0074 | -0.0403 | -69.8649
-7 | -0.4598 | 0.00711 | -0.0407 | -64.6695
-6.5 | -0.404 | 0.00662 | -0.0409 | -61.0272
-6 | -0.3457 | 0.0064 | -0.0415 | -54.0156
-5.5 | -0.2869 | 0.00626 | -0.0421 | -45.8307
-5 | -0.2281 | 0.00609 | -0.0428 | -37.4548
-4.5 | -0.1688 | 0.00597 | -0.0436 | -28.2747
-4 | -0.1097 | 0.00586 | -0.0443 | -18.7201
-3.5 | -0.0503 | 0.00574 | -0.0451 | -8.7631
-3 | 0.0092 | 0.00566 | -0.046 | 1.6254
-2.5 | 0.0686 | 0.00558 | -0.0468 | 12.2939
-2 | 0.1283 | 0.00549 | -0.0477 | 23.3698
-1.5 | 0.1878 | 0.00542 | -0.0485 | 34.6494
-1 | 0.2474 | 0.00532 | -0.0494 | 46.5038
-0.5 | 0.3067 | 0.00516 | -0.0503 | 59.438
0 | 0.3657 | 0.00499 | -0.0512 | 73.2866
0.5 | 0.4225 | 0.00426 | -0.0521 | 99.1784
1 | 0.4818 | 0.00411 | -0.0531 | 117.2263
1.5 | 0.5413 | 0.00409 | -0.0541 | 132.3472
2 | 0.6009 | 0.00406 | -0.0551 | 148.0049
2.5 | 0.6603 | 0.00415 | -0.0561 | 159.1084
3 | 0.7193 | 0.00428 | -0.0571 | 168.0607
3.5 | 0.7769 | 0.00456 | -0.0578 | 170.3728
4 | 0.8328 | 0.00496 | -0.0584 | 167.9032
4.5 | 0.8899 | 0.0052 | -0.0592 | 171.1346
5 | 0.9458 | 0.00553 | -0.0597 | 171.0307
5.5 | 1.0012 | 0.00587 | -0.0602 | 170.5622
6 | 1.0527 | 0.00647 | -0.0601 | 162.7048
6.5 | 1.1021 | 0.00714 | -0.0598 | 154.3557
7 | 1.1524 | 0.00766 | -0.0595 | 150.4439
7.5 | 1.202 | 0.00814 | -0.0591 | 147.6658
8 | 1.2484 | 0.00873 | -0.0582 | 143.0011
8.5 | 1.294 | 0.00925 | -0.0571 | 139.8919
9 | 1.3325 | 0.00996 | -0.0549 | 133.7851
9.5 | 1.3589 | 0.01069 | -0.0504 | 127.1188
10 | 1.3689 | 0.01165 | -0.0434 | 117.5021
10.5 | 1.3924 | 0.01261 | -0.0394 | 110.4203
12 | 1.4723 | 0.01631 | -0.0315 | 90.2698
12.5 | 1.4971 | 0.01803 | -0.0293 | 83.0338
13 | 1.5242 | 0.01977 | -0.0278 | 77.0966
13.5 | 1.5694 | 0.02188 | -0.0305 | 71.7276
14 | 1.5986 | 0.02418 | -0.0305 | 66.1125
14.5 | 1.6218 | 0.02669 | -0.0297 | 60.7643
15 | 1.6425 | 0.0294 | -0.0288 | 55.8673
15.5 | 1.6613 | 0.03233 | -0.0279 | 51.3857
16 | 1.6774 | 0.03546 | -0.0269 | 47.304
16.5 | 1.6935 | 0.03867 | -0.026 | 43.7936
17 | 1.706 | 0.04218 | -0.0251 | 40.4457
17.5 | 1.7143 | 0.04612 | -0.0242 | 37.1704
18 | 1.7218 | 0.05005 | -0.0231 | 34.4016
18.5 | 1.7265 | 0.05418 | -0.022 | 31.866
19 | 1.71 | 0.05768 | -0.0162 | 29.6463
19.5 | 1.7116 | 0.06268 | -0.0161 | 27.307
20 | 1.7189 | 0.06741 | -0.0167 | 25.4992

## 123. Re 14M Mach 0.10 (1)
BIGFOIL.COM POLAR EXPORT
NACA64-617 a=0.0
NACA64-617 a=0.0 |  |  |  | Cl Max: | 1.671 | at alpha= | 14.5 | deg
JavaFoil+Calcfoil stall+Eppler ext transition |  |  |  | L/D Max: | 126.614 | at alpha= | 5.5 | deg
Re: | 14000000 |  |  | Cd Min: | 0.00483 | at alpha= | -0.5 | deg
Mach: | 0.1 |  |  | Cl=0 at alpha= | -2.9919 | deg
|  |  |  | @ Cl=0.1, Cd= | 0.0061123
|  |  |  | @ Cl=0.4, Cd= | 0.0051674
|  |  |  | @ Cl=0.6, Cd= | 0.0058281
alpha (deg) | Cl | Cd | Cm | Cl/Cd
-17 | -0.617 | 0.11705 | -0.015 | -5.27
-16.5 | -0.633 | 0.11118 | -0.016 | -5.697
-16 | -0.649 | 0.10536 | -0.016 | -6.158
-15.5 | -0.663 | 0.09798 | -0.017 | -6.77
-15 | -0.674 | 0.09339 | -0.017 | -7.218
-14.5 | -0.683 | 0.08839 | -0.018 | -7.725
-14 | -0.69 | 0.08241 | -0.018 | -8.371
-13.5 | -0.694 | 0.07673 | -0.019 | -9.044
-13 | -0.699 | 0.06779 | -0.021 | -10.315
-12.5 | -0.758 | 0.02961 | -0.027 | -25.579
-12 | -0.796 | 0.01421 | -0.03 | -55.982
-11.5 | -0.788 | 0.01267 | -0.031 | -62.135
-11 | -0.781 | 0.01075 | -0.032 | -72.612
-10.5 | -0.768 | 0.00951 | -0.033 | -80.778
-10 | -0.738 | 0.00904 | -0.034 | -81.725
-9.5 | -0.704 | 0.0086 | -0.034 | -81.906
-9 | -0.666 | 0.00826 | -0.035 | -80.566
-8.5 | -0.623 | 0.00794 | -0.035 | -78.418
-8 | -0.577 | 0.00762 | -0.036 | -75.691
-7.5 | -0.527 | 0.00737 | -0.037 | -71.6
-7 | -0.475 | 0.00715 | -0.037 | -66.503
-6.5 | -0.421 | 0.00686 | -0.038 | -61.281
-6 | -0.364 | 0.00631 | -0.038 | -57.703
-5.5 | -0.306 | 0.00616 | -0.039 | -49.607
-5 | -0.246 | 0.00663 | -0.04 | -37.078
-4.5 | -0.185 | 0.0065 | -0.04 | -28.486
-4 | -0.124 | 0.00639 | -0.041 | -19.423
-3.5 | -0.063 | 0.00629 | -0.041 | -9.959
-3 | -0.001 | 0.0062 | -0.042 | -0.143
-2.5 | 0.061 | 0.00615 | -0.043 | 9.919
-2 | 0.123 | 0.00609 | -0.043 | 20.215
-1.5 | 0.186 | 0.00607 | -0.044 | 30.619
-1 | 0.248 | 0.00602 | -0.045 | 41.179
-0.5 | 0.31 | 0.00483 | -0.045 | 64.218
0 | 0.372 | 0.00505 | -0.046 | 73.758
0.5 | 0.434 | 0.00531 | -0.047 | 81.731
1 | 0.496 | 0.00552 | -0.047 | 89.955
1.5 | 0.558 | 0.0057 | -0.048 | 98.03
2 | 0.617 | 0.00588 | -0.049 | 104.927
2.5 | 0.679 | 0.00611 | -0.049 | 111.133
3 | 0.74 | 0.00641 | -0.05 | 115.483
3.5 | 0.801 | 0.00671 | -0.051 | 119.44
4 | 0.862 | 0.00708 | -0.051 | 121.722
4.5 | 0.923 | 0.00749 | -0.052 | 123.149
5 | 0.976 | 0.00773 | -0.052 | 126.263
5.5 | 1.032 | 0.00815 | -0.053 | 126.614
6 | 1.088 | 0.00866 | -0.053 | 125.68
6.5 | 1.143 | 0.00921 | -0.054 | 124.085
7 | 1.196 | 0.00986 | -0.054 | 121.331
7.5 | 1.248 | 0.01051 | -0.055 | 118.795
8 | 1.298 | 0.01112 | -0.055 | 116.741
8.5 | 1.347 | 0.0118 | -0.056 | 114.137
9 | 1.391 | 0.01339 | -0.056 | 103.916
9.5 | 1.435 | 0.0142 | -0.057 | 101.054
10 | 1.476 | 0.01504 | -0.057 | 98.128
10.5 | 1.514 | 0.01591 | -0.058 | 95.194
11 | 1.55 | 0.01679 | -0.058 | 92.336
11.5 | 1.582 | 0.01778 | -0.059 | 88.973
12 | 1.609 | 0.01887 | -0.059 | 85.287
12.5 | 1.631 | 0.02008 | -0.06 | 81.244
13 | 1.648 | 0.02145 | -0.06 | 76.835
13.5 | 1.661 | 0.02271 | -0.061 | 73.139
14 | 1.668 | 0.02415 | -0.061 | 69.073
14.5 | 1.671 | 0.02578 | -0.062 | 64.802
15 | 1.664 | 0.02766 | -0.062 | 60.158
15.5 | 1.653 | 0.02942 | -0.062 | 56.176
16 | 1.629 | 0.03169 | -0.063 | 51.414
16.5 | 1.6 | 0.03402 | -0.063 | 47.029
17 | 1.565 | 0.03692 | -0.063 | 42.383
17.5 | 1.525 | 0.03978 | -0.064 | 38.35
18 | 1.483 | 0.04242 | -0.064 | 34.96
18.5 | 1.436 | 0.04594 | -0.064 | 31.253
19 | 1.386 | 0.05002 | -0.065 | 27.707
19.5 | 1.333 | 0.05459 | -0.065 | 24.422

## 124. Re 14M Mach 0.10 (2)
BIGFOIL.COM POLAR EXPORT
NACA64-617 a=0.0
NACA64-617 a=0.0 |  |  |  | Cl Max: | 1.714 | at alpha= | 18 | deg
XFOIL ncrit=9 |  |  |  | L/D Max: | 171.996 | at alpha= | 4.5 | deg
Re: | 14000000 |  |  | Cd Min: | 0.07089 | at alpha= | 20 | deg
Mach: | 0.1 |  |  | Cl=0 at alpha= | -3.0786 | deg
|  |  |  | @ Cl=0.1, Cd= | 0.0055391
|  |  |  | @ Cl=0.4, Cd= | 0.0045899
|  |  |  | @ Cl=0.6, Cd= | 0.0040726
alpha (deg) | Cl | Cd | Cm | Cl/Cd
-20 | -1.4184 | 0.04123 | -0.0753 | -34.4021
-19.5 | -1.4387 | 0.0348 | -0.0759 | -41.342
-19 | -1.4133 | 0.03272 | -0.0755 | -43.1938
-18.5 | -1.4198 | 0.02832 | -0.0741 | -50.1342
-18 | -1.4117 | 0.02538 | -0.0721 | -55.6225
-17.5 | -1.4084 | 0.0224 | -0.069 | -62.875
-17 | -1.3728 | 0.02168 | -0.0673 | -63.321
-16.5 | -1.3556 | 0.01997 | -0.0638 | -67.8818
-16 | -1.3418 | 0.01831 | -0.059 | -73.2824
-15.5 | -1.3214 | 0.01739 | -0.0539 | -75.9862
-15 | -1.2934 | 0.01616 | -0.0501 | -80.0371
-14.5 | -1.2524 | 0.01529 | -0.0481 | -81.9097
-14 | -1.2105 | 0.01429 | -0.0461 | -84.7096
-13.5 | -1.1651 | 0.01343 | -0.0447 | -86.7535
-13 | -1.1183 | 0.01258 | -0.0434 | -88.8951
-12.5 | -1.0687 | 0.01188 | -0.0425 | -89.9579
-12 | -1.018 | 0.01122 | -0.0417 | -90.7308
-11.5 | -0.9657 | 0.01066 | -0.0411 | -90.591
-11 | -0.9123 | 0.01015 | -0.0407 | -89.8818
-10.5 | -0.8584 | 0.00963 | -0.0404 | -89.1381
-10 | -0.8037 | 0.00917 | -0.0402 | -87.6445
-9.5 | -0.7482 | 0.00875 | -0.0401 | -85.5086
-9 | -0.6923 | 0.00837 | -0.0402 | -82.7121
-8.5 | -0.6354 | 0.00804 | -0.0403 | -79.0299
-8 | -0.5781 | 0.00777 | -0.0406 | -74.4015
-7.5 | -0.5206 | 0.00745 | -0.0409 | -69.8792
-7 | -0.4628 | 0.00716 | -0.0412 | -64.6369
-6.5 | -0.4068 | 0.00664 | -0.0414 | -61.2651
-6 | -0.348 | 0.00642 | -0.0419 | -54.2056
-5.5 | -0.2888 | 0.00628 | -0.0425 | -45.9873
-5 | -0.2295 | 0.0061 | -0.0432 | -37.623
-4.5 | -0.1699 | 0.00598 | -0.0439 | -28.4114
-4 | -0.1103 | 0.00587 | -0.0447 | -18.7905
-3.5 | -0.0504 | 0.00575 | -0.0454 | -8.7652
-3 | 0.0094 | 0.00566 | -0.0463 | 1.6608
-2.5 | 0.0693 | 0.00558 | -0.0471 | 12.4194
-2 | 0.1294 | 0.0055 | -0.048 | 23.5273
-1.5 | 0.1892 | 0.00543 | -0.0489 | 34.8435
-1 | 0.2492 | 0.00533 | -0.0498 | 46.7542
-0.5 | 0.3089 | 0.00517 | -0.0507 | 59.7485
0 | 0.3683 | 0.005 | -0.0516 | 73.66
0.5 | 0.4255 | 0.00426 | -0.0524 | 99.8826
1 | 0.4852 | 0.00412 | -0.0534 | 117.767
1.5 | 0.545 | 0.0041 | -0.0544 | 132.9268
2 | 0.6051 | 0.00407 | -0.0555 | 148.6732
2.5 | 0.6649 | 0.00415 | -0.0565 | 160.2169
3 | 0.7243 | 0.00428 | -0.0574 | 169.229
3.5 | 0.7823 | 0.00456 | -0.0582 | 171.557
4 | 0.8385 | 0.00497 | -0.0587 | 168.7123
4.5 | 0.8961 | 0.00521 | -0.0595 | 171.9962
5 | 0.9523 | 0.00555 | -0.06 | 171.5856
5.5 | 1.008 | 0.00589 | -0.0604 | 171.1375
6 | 1.0599 | 0.00649 | -0.0604 | 163.3128
6.5 | 1.1093 | 0.00717 | -0.0599 | 154.7141
7 | 1.1596 | 0.00771 | -0.0595 | 150.4021
7.5 | 1.2093 | 0.0082 | -0.059 | 147.4756
8 | 1.2554 | 0.0088 | -0.0579 | 142.6591
8.5 | 1.3004 | 0.00935 | -0.0567 | 139.0802
9 | 1.3375 | 0.01008 | -0.0541 | 132.6885
9.5 | 1.355 | 0.01085 | -0.0478 | 124.8848
10 | 1.3678 | 0.01194 | -0.0416 | 114.5561
10.5 | 1.392 | 0.01297 | -0.0378 | 107.3246
11 | 1.4144 | 0.01414 | -0.034 | 100.0283
11.5 | 1.4453 | 0.01545 | -0.0323 | 93.5469
12 | 1.4729 | 0.01696 | -0.0302 | 86.8455
12.5 | 1.4985 | 0.01876 | -0.0282 | 79.8774
13 | 1.5275 | 0.02069 | -0.0272 | 73.8279
13.5 | 1.5742 | 0.02294 | -0.0303 | 68.6225
14 | 1.6 | 0.02534 | -0.0296 | 63.1413
14.5 | 1.6226 | 0.02792 | -0.0286 | 58.116
15 | 1.6418 | 0.03086 | -0.0277 | 53.2016
15.5 | 1.6591 | 0.03398 | -0.0267 | 48.8258
16 | 1.6742 | 0.0373 | -0.0257 | 44.8847
16.5 | 1.6892 | 0.04065 | -0.0247 | 41.5547
17 | 1.7 | 0.04443 | -0.0238 | 38.2624
17.5 | 1.7069 | 0.04851 | -0.0227 | 35.1866
18 | 1.714 | 0.05253 | -0.0216 | 32.629
18.5 | 1.714 | 0.05685 | -0.0198 | 30.1495
19 | 1.701 | 0.0606 | -0.015 | 28.0693
19.5 | 1.7025 | 0.06588 | -0.0152 | 25.8424
20 | 1.7089 | 0.07089 | -0.0159 | 24.1064

## 125. Re 14M Mach 0.25 (1)
BIGFOIL.COM POLAR EXPORT
NACA64-617 a=0.0
NACA64-617 a=0.0 |  |  |  | Cl Max: | 1.627 | at alpha= | 13 | deg
JavaFoil+Calcfoil stall+Eppler ext transition |  |  |  | L/D Max: | 129.734 | at alpha= | 4 | deg
Re: | 14000000 |  |  | Cd Min: | 0.00489 | at alpha= | -0.5 | deg
Mach: | 0.25 |  |  | Cl=0 at alpha= | -2.9922 | deg
|  |  |  | @ Cl=0.1, Cd= | 0.0061671
|  |  |  | @ Cl=0.4, Cd= | 0.0051672
|  |  |  | @ Cl=0.6, Cd= | 0.005891
alpha (deg) | Cl | Cd | Cm | Cl/Cd
-15 | -0.436 | 0.10407 | -0.016 | -4.19
-14.5 | -0.477 | 0.09758 | -0.016 | -4.886
-14 | -0.513 | 0.09174 | -0.017 | -5.594
-13.5 | -0.545 | 0.0858 | -0.018 | -6.346
-13 | -0.57 | 0.08003 | -0.018 | -7.125
-12.5 | -0.592 | 0.07268 | -0.019 | -8.139
-12 | -0.607 | 0.06625 | -0.021 | -9.158
-11.5 | -0.611 | 0.064 | -0.021 | -9.55
-11 | -0.616 | 0.05623 | -0.023 | -10.955
-10.5 | -0.705 | 0.01344 | -0.033 | -52.469
-10 | -0.706 | 0.01054 | -0.034 | -66.988
-9.5 | -0.694 | 0.00919 | -0.035 | -75.463
-9 | -0.662 | 0.00873 | -0.036 | -75.906
-8.5 | -0.625 | 0.00831 | -0.036 | -75.208
-8 | -0.583 | 0.00791 | -0.037 | -73.664
-7.5 | -0.535 | 0.00762 | -0.038 | -70.199
-7 | -0.484 | 0.00731 | -0.038 | -66.182
-6.5 | -0.43 | 0.00755 | -0.039 | -56.903
-6 | -0.373 | 0.00675 | -0.039 | -55.208
-5.5 | -0.313 | 0.00623 | -0.04 | -50.345
-5 | -0.252 | 0.00671 | -0.041 | -37.571
-4.5 | -0.19 | 0.00657 | -0.041 | -28.9
-4 | -0.127 | 0.00645 | -0.042 | -19.744
-3.5 | -0.064 | 0.00635 | -0.043 | -10.126
-3 | -0.001 | 0.00628 | -0.043 | -0.145
-2.5 | 0.063 | 0.00622 | -0.044 | 10.078
-2 | 0.126 | 0.00613 | -0.045 | 20.619
-1.5 | 0.191 | 0.00609 | -0.045 | 31.344
-1 | 0.255 | 0.00606 | -0.046 | 42.058
-0.5 | 0.319 | 0.00489 | -0.047 | 65.166
0 | 0.382 | 0.00508 | -0.047 | 75.304
0.5 | 0.446 | 0.00539 | -0.048 | 82.752
1 | 0.51 | 0.0056 | -0.049 | 91.095
1.5 | 0.574 | 0.0058 | -0.049 | 98.979
2 | 0.634 | 0.00601 | -0.05 | 105.56
2.5 | 0.697 | 0.00623 | -0.051 | 111.962
3 | 0.76 | 0.00657 | -0.051 | 115.752
3.5 | 0.823 | 0.00695 | -0.052 | 118.32
4 | 0.882 | 0.0068 | -0.052 | 129.734
4.5 | 0.94 | 0.00761 | -0.053 | 123.539
5 | 0.999 | 0.00805 | -0.053 | 123.965
5.5 | 1.056 | 0.00854 | -0.054 | 123.731
6 | 1.113 | 0.00909 | -0.054 | 122.428
6.5 | 1.169 | 0.00973 | -0.055 | 120.17
7 | 1.223 | 0.01047 | -0.055 | 116.807
7.5 | 1.275 | 0.01116 | -0.056 | 114.251
8 | 1.326 | 0.01185 | -0.057 | 111.899
8.5 | 1.372 | 0.01358 | -0.057 | 100.984
9 | 1.418 | 0.01441 | -0.057 | 98.415
9.5 | 1.46 | 0.01536 | -0.058 | 95.051
10 | 1.499 | 0.01632 | -0.059 | 91.808
10.5 | 1.534 | 0.0173 | -0.059 | 88.648
11 | 1.565 | 0.01841 | -0.06 | 85.015
11.5 | 1.592 | 0.01959 | -0.06 | 81.247
12 | 1.612 | 0.02092 | -0.061 | 77.046
12.5 | 1.623 | 0.02236 | -0.061 | 72.599
13 | 1.627 | 0.02397 | -0.061 | 67.896
13.5 | 1.625 | 0.02564 | -0.062 | 63.385
14 | 1.615 | 0.02732 | -0.062 | 59.124
14.5 | 1.597 | 0.02936 | -0.063 | 54.398
15 | 1.564 | 0.03182 | -0.063 | 49.156
15.5 | 1.522 | 0.03466 | -0.064 | 43.908
16 | 1.462 | 0.03762 | -0.064 | 38.864
16.5 | 1.391 | 0.04142 | -0.064 | 33.581
17 | 1.312 | 0.04508 | -0.064 | 29.098
17.5 | 1.224 | 0.04977 | -0.065 | 24.589
18 | 1.125 | 0.05813 | -0.064 | 19.35

## 126. Re 14M Mach 0.25 (2)
BIGFOIL.COM POLAR EXPORT
NACA64-617 a=0.0
NACA64-617 a=0.0 |  |  |  | Cl Max: | 1.6731 | at alpha= | 20 | deg
XFOIL ncrit=9 |  |  |  | L/D Max: | 176.587 | at alpha= | 3.5 | deg
Re: | 14000000 |  |  | Cd Min: | 0.18383 | at alpha= | -19.5 | deg
Mach: | 0.25 |  |  | Cl=0 at alpha= | -3.0878 | deg
|  |  |  | @ Cl=0.1, Cd= | 0.0055797
|  |  |  | @ Cl=0.4, Cd= | 0.0048197
|  |  |  | @ Cl=0.6, Cd= | 0.004119
alpha (deg) | Cl | Cd | Cm | Cl/Cd
-19.5 | -0.6333 | 0.18383 | 0.0104 | -3.445
-19 | -0.6311 | 0.17348 | 0.004 | -3.6379
-18.5 | -0.6236 | 0.16469 | -0.0017 | -3.7865
-18 | -0.6201 | 0.15494 | -0.0078 | -4.0022
-17.5 | -0.6912 | 0.1291 | -0.024 | -5.354
-17 | -1.1163 | 0.04914 | -0.0814 | -22.7167
-16.5 | -1.182 | 0.03774 | -0.0855 | -31.3196
-16 | -1.215 | 0.03082 | -0.085 | -39.4225
-15.5 | -1.2253 | 0.02639 | -0.0822 | -46.4305
-15 | -1.2201 | 0.02347 | -0.0783 | -51.9855
-14.5 | -1.226 | 0.0203 | -0.0722 | -60.3941
-14 | -1.2217 | 0.01834 | -0.0646 | -66.614
-13.5 | -1.1907 | 0.01675 | -0.0601 | -71.0866
-13 | -1.153 | 0.01508 | -0.0566 | -76.4589
-12.5 | -1.1065 | 0.01388 | -0.054 | -79.719
-12 | -1.0574 | 0.01278 | -0.0517 | -82.7387
-11.5 | -1.0045 | 0.01192 | -0.05 | -84.2701
-11 | -0.9499 | 0.01115 | -0.0485 | -85.1928
-10.5 | -0.8943 | 0.01043 | -0.0472 | -85.743
-10 | -0.8373 | 0.00982 | -0.0462 | -85.2648
-9.5 | -0.7792 | 0.0093 | -0.0455 | -83.7849
-9 | -0.7206 | 0.00882 | -0.0449 | -81.7007
-8.5 | -0.6614 | 0.00838 | -0.0444 | -78.926
-8 | -0.6015 | 0.00802 | -0.0442 | -75
-7.5 | -0.541 | 0.0077 | -0.0442 | -70.2597
-7 | -0.4805 | 0.0074 | -0.0442 | -64.9324
-6.5 | -0.4199 | 0.00707 | -0.0443 | -59.3918
-6 | -0.3609 | 0.00657 | -0.0443 | -54.9315
-5.5 | -0.2994 | 0.00637 | -0.0447 | -47.0016
-5 | -0.2375 | 0.00618 | -0.0452 | -38.4304
-4.5 | -0.1755 | 0.00605 | -0.0458 | -29.0083
-4 | -0.1133 | 0.00593 | -0.0465 | -19.1062
-3.5 | -0.0512 | 0.00579 | -0.0472 | -8.8428
-3 | 0.0109 | 0.00572 | -0.048 | 1.9056
-2.5 | 0.073 | 0.00561 | -0.0488 | 13.0125
-2 | 0.1353 | 0.00554 | -0.0497 | 24.4224
-1.5 | 0.1973 | 0.00548 | -0.0506 | 36.0036
-1 | 0.2595 | 0.00537 | -0.0515 | 48.324
-0.5 | 0.3214 | 0.00522 | -0.0524 | 61.5709
0 | 0.3828 | 0.00505 | -0.0533 | 75.802
0.5 | 0.4418 | 0.00426 | -0.0542 | 103.7089
1 | 0.5038 | 0.00415 | -0.0552 | 121.3976
1.5 | 0.5659 | 0.00413 | -0.0562 | 137.0218
2 | 0.6282 | 0.00411 | -0.0573 | 152.8467
2.5 | 0.6903 | 0.00419 | -0.0583 | 164.7494
3 | 0.7521 | 0.00433 | -0.0593 | 173.6952
3.5 | 0.8123 | 0.0046 | -0.06 | 176.587
4 | 0.8708 | 0.005 | -0.0605 | 174.16
4.5 | 0.93 | 0.0053 | -0.0611 | 175.4717
5 | 0.9884 | 0.00565 | -0.0615 | 174.9381
5.5 | 1.0458 | 0.00603 | -0.0617 | 173.4328
6 | 1.0999 | 0.00658 | -0.0615 | 167.1581
6.5 | 1.1489 | 0.00737 | -0.0604 | 155.8887
7 | 1.1987 | 0.008 | -0.0593 | 149.8375
7.5 | 1.2476 | 0.00856 | -0.0581 | 145.7477
8 | 1.2908 | 0.00924 | -0.0559 | 139.697
8.5 | 1.3293 | 0.00992 | -0.0529 | 134.002
9 | 1.3381 | 0.01084 | -0.0447 | 123.441
9.5 | 1.3511 | 0.01224 | -0.0386 | 110.384
10 | 1.3662 | 0.01394 | -0.0335 | 98.0057
10.5 | 1.3907 | 0.0154 | -0.0299 | 90.3052
11 | 1.4343 | 0.01701 | -0.0306 | 84.321
11.5 | 1.4543 | 0.01895 | -0.027 | 76.7441
12 | 1.501 | 0.0213 | -0.0293 | 70.4695
12.5 | 1.5324 | 0.02359 | -0.0285 | 64.9597
13 | 1.557 | 0.02627 | -0.0272 | 59.2691
13.5 | 1.5792 | 0.02916 | -0.0258 | 54.1564
14 | 1.5971 | 0.03249 | -0.0244 | 49.1567
14.5 | 1.6168 | 0.03565 | -0.0231 | 45.352
15 | 1.6315 | 0.03929 | -0.0216 | 41.5246
15.5 | 1.6442 | 0.04311 | -0.0203 | 38.1396
16 | 1.6575 | 0.04695 | -0.019 | 35.3035
16.5 | 1.6661 | 0.05114 | -0.0176 | 32.5792
17 | 1.6678 | 0.05587 | -0.016 | 29.8514
17.5 | 1.6524 | 0.05958 | -0.0101 | 27.7341
18 | 1.6591 | 0.06439 | -0.0097 | 25.7664
18.5 | 1.6577 | 0.07047 | -0.0101 | 23.5235
19 | 1.6661 | 0.07578 | -0.0108 | 21.986
19.5 | 1.669 | 0.08193 | -0.012 | 20.371
20 | 1.6731 | 0.08814 | -0.0137 | 18.9823

## 127. Re 14M Mach 0.50 (1)
BIGFOIL.COM POLAR EXPORT
NACA64-617 a=0.0
NACA64-617 a=0.0 |  |  |  | Cl Max: | 1.517 | at alpha= | 9.5 | deg
JavaFoil+Calcfoil stall+Eppler ext transition |  |  |  | L/D Max: | 114.451 | at alpha= | 2 | deg
Re: | 14000000 |  |  | Cd Min: | 0.00505 | at alpha= | -0.5 | deg
Mach: | 0.5 |  |  | Cl=0 at alpha= | -2.993 | deg
|  |  |  | @ Cl=0.1, Cd= | 0.0064331
|  |  |  | @ Cl=0.4, Cd= | 0.0052333
|  |  |  | @ Cl=0.6, Cd= | 0.006181
alpha (deg) | Cl | Cd | Cm | Cl/Cd
-20 | -0.97 | 0.18022 | -0.016 | -5.384
-19.5 | -0.942 | 0.16104 | -0.017 | -5.852
-19 | -0.914 | 0.15273 | -0.017 | -5.982
-18.5 | -0.889 | 0.138 | -0.018 | -6.44
-18 | -0.86 | 0.13323 | -0.018 | -6.454
-17.5 | -0.83 | 0.12946 | -0.017 | -6.409
-17 | -0.801 | 0.1249 | -0.018 | -6.413
-16.5 | -0.773 | 0.11631 | -0.018 | -6.647
-16 | -0.745 | 0.10903 | -0.018 | -6.834
-15.5 | -0.717 | 0.10752 | -0.019 | -6.664
-15 | -0.688 | 0.1028 | -0.019 | -6.693
-14.5 | -0.66 | 0.09401 | -0.019 | -7.023
-14 | -0.634 | 0.0869 | -0.02 | -7.292
-13.5 | -0.609 | 0.0779 | -0.022 | -7.819
-13 | -0.626 | 0.0395 | -0.03 | -15.855
-12.5 | -0.637 | 0.01807 | -0.034 | -35.26
-12 | -0.514 | 0.08289 | -0.019 | -6.203
-11.5 | -0.486 | 0.07587 | -0.019 | -6.405
-11 | -0.458 | 0.06847 | -0.02 | -6.696
-10.5 | -0.431 | 0.06263 | -0.022 | -6.885
-10 | -0.414 | 0.04744 | -0.027 | -8.734
-9.5 | -0.372 | 0.06024 | -0.02 | -6.173
-9 | -0.342 | 0.06751 | -0.019 | -5.069
-8.5 | -0.314 | 0.05725 | -0.02 | -5.492
-8 | -0.287 | 0.05046 | -0.022 | -5.682
-7.5 | -0.379 | 0.04533 | -0.024 | -8.353
-7 | -0.477 | 0.0095 | -0.042 | -50.235
-6.5 | -0.453 | 0.00802 | -0.043 | -56.539
-6 | -0.403 | 0.00754 | -0.044 | -53.487
-5.5 | -0.344 | 0.00777 | -0.045 | -44.252
-5 | -0.278 | 0.00716 | -0.046 | -38.88
-4.5 | -0.211 | 0.00698 | -0.046 | -30.137
-4 | -0.141 | 0.00681 | -0.047 | -20.76
-3.5 | -0.072 | 0.00667 | -0.048 | -10.731
-3 | -0.001 | 0.00653 | -0.048 | -0.155
-2.5 | 0.07 | 0.00645 | -0.049 | 10.836
-2 | 0.141 | 0.00641 | -0.05 | 22.013
-1.5 | 0.213 | 0.00635 | -0.051 | 33.586
-1 | 0.285 | 0.00632 | -0.051 | 45.031
-0.5 | 0.356 | 0.00505 | -0.052 | 70.47
0 | 0.428 | 0.00535 | -0.053 | 79.989
0.5 | 0.499 | 0.00579 | -0.054 | 86.158
1 | 0.57 | 0.00605 | -0.054 | 94.313
1.5 | 0.641 | 0.00636 | -0.055 | 100.834
2 | 0.704 | 0.00615 | -0.056 | 114.451
2.5 | 0.77 | 0.00707 | -0.056 | 108.992
3 | 0.837 | 0.00747 | -0.057 | 112.05
3.5 | 0.903 | 0.00797 | -0.057 | 113.339
4 | 0.968 | 0.00854 | -0.058 | 113.393
4.5 | 1.033 | 0.00915 | -0.058 | 112.942
5 | 1.097 | 0.00981 | -0.059 | 111.822
5.5 | 1.159 | 0.01061 | -0.059 | 109.242
6 | 1.22 | 0.01155 | -0.06 | 105.621
6.5 | 1.28 | 0.01266 | -0.06 | 101.141
7 | 1.336 | 0.0138 | -0.061 | 96.781
7.5 | 1.384 | 0.0165 | -0.061 | 83.859
8 | 1.431 | 0.01742 | -0.062 | 82.139
8.5 | 1.472 | 0.01883 | -0.063 | 78.171
9 | 1.503 | 0.02051 | -0.063 | 73.261
9.5 | 1.517 | 0.02219 | -0.064 | 68.352
10 | 1.508 | 0.02419 | -0.064 | 62.338
10.5 | 1.457 | 0.0269 | -0.065 | 54.186
11 | 1.284 | 0.03046 | -0.065 | 42.169
11.5 | 0.935 | 0.0365 | -0.065 | 25.614
12 | 0.965 | 0.03789 | -0.066 | 25.471
12.5 | 0.996 | 0.03792 | -0.066 | 26.279
13 | 1.021 | 0.04324 | -0.066 | 23.616
13.5 | 1.044 | 0.04982 | -0.066 | 20.947
14 | 1.077 | 0.04815 | -0.067 | 22.371
14.5 | 1.098 | 0.05588 | -0.067 | 19.653

## 128. Re 14M Mach 0.50 (2)
BIGFOIL.COM POLAR EXPORT
NACA64-617 a=0.0
NACA64-617 a=0.0 |  |  |  | Cl Max: | 1.5475 | at alpha= | 16 | deg
XFOIL ncrit=9 |  |  |  | L/D Max: | 365.392 | at alpha= | -0.5 | deg
Re: | 14000000 |  |  | Cd Min: | 0.18463 | at alpha= | 20 | deg
Mach: | 0.5 |  |  | Cl=0 at alpha= | -3.1106 | deg
|  |  |  | @ Cl=0.1, Cd= | 0.0011165
|  |  |  | @ Cl=0.4, Cd= | 0.0025059
|  |  |  | @ Cl=0.6, Cd= | 0.0043171
alpha (deg) | Cl | Cd | Cm | Cl/Cd
-8 | -0.6948 | 0.0025 | -0.0646 | -277.92
-7.5 | -0.6261 | 0.00213 | -0.0612 | -293.9437
-7 | -0.5577 | 0.00185 | -0.0586 | -301.4595
-6.5 | -0.4867 | 0.00167 | -0.0567 | -291.4371
-6 | -0.4147 | 0.00155 | -0.0554 | -267.5484
-5.5 | -0.3431 | 0.00144 | -0.0545 | -238.2639
-5 | -0.2732 | 0.00131 | -0.0538 | -208.5496
-4.5 | -0.2005 | 0.00126 | -0.0537 | -159.127
-4 | -0.1283 | 0.00122 | -0.0538 | -105.1639
-3.5 | -0.056 | 0.00118 | -0.0541 | -47.4576
-3 | 0.0159 | 0.00114 | -0.0546 | 13.9474
-2.5 | 0.0876 | 0.00112 | -0.0553 | 78.2143
-2 | 0.159 | 0.0011 | -0.0561 | 144.5455
-1.5 | 0.2305 | 0.00107 | -0.057 | 215.4206
-1 | 0.3017 | 0.00105 | -0.058 | 287.3333
-0.5 | 0.3727 | 0.00102 | -0.059 | 365.3922
0 | 0.4506 | 0.00526 | -0.0613 | 85.6654
0.5 | 0.5177 | 0.00438 | -0.0621 | 118.1963
1 | 0.5896 | 0.00432 | -0.0632 | 136.4815
1.5 | 0.6624 | 0.0043 | -0.0644 | 154.0465
2 | 0.7353 | 0.00433 | -0.0655 | 169.8152
2.5 | 0.8083 | 0.00443 | -0.0665 | 182.4605
3 | 0.8807 | 0.00458 | -0.0674 | 192.2926
3.5 | 0.9524 | 0.0048 | -0.068 | 198.4167
4 | 1.02 | 0.00523 | -0.068 | 195.0287
4.5 | 1.0855 | 0.00575 | -0.0675 | 188.7826
5 | 1.1508 | 0.00623 | -0.0667 | 184.7191
5.5 | 1.2137 | 0.00676 | -0.0654 | 179.5414
6 | 1.2703 | 0.00743 | -0.0629 | 170.969
6.5 | 1.3115 | 0.00835 | -0.058 | 157.0659
7 | 1.317 | 0.00956 | -0.0476 | 137.7615
7.5 | 1.3231 | 0.01167 | -0.0394 | 113.3762
8 | 1.3379 | 0.014 | -0.0332 | 95.5643
8.5 | 1.3473 | 0.01688 | -0.0272 | 79.8164
9 | 1.3623 | 0.01977 | -0.0222 | 68.9074
9.5 | 1.3664 | 0.0234 | -0.0171 | 58.3932
10 | 1.3608 | 0.02787 | -0.0121 | 48.8267
10.5 | 1.3764 | 0.03205 | -0.0104 | 42.9454
11 | 1.4198 | 0.03668 | -0.0133 | 38.7077
11.5 | 1.4622 | 0.04131 | -0.0156 | 35.3958
12 | 1.4788 | 0.04547 | -0.013 | 32.5225
12.5 | 1.4958 | 0.04973 | -0.0105 | 30.0784
13 | 1.5092 | 0.05415 | -0.0077 | 27.8707
13.5 | 1.5166 | 0.05861 | -0.0042 | 25.8761
14 | 1.5153 | 0.06289 | 0.0007 | 24.0945
14.5 | 1.5262 | 0.06832 | 0.002 | 22.339
15 | 1.5382 | 0.07414 | 0.0026 | 20.7472
15.5 | 1.5462 | 0.08075 | 0.0023 | 19.148
16 | 1.5475 | 0.08835 | 0.0012 | 17.5156
16.5 | 1.5364 | 0.09768 | -0.0013 | 15.7289
17 | 1.5169 | 0.10832 | -0.0054 | 14.0039
17.5 | 1.4913 | 0.12011 | -0.0109 | 12.4161
18 | 1.462 | 0.13279 | -0.0178 | 11.0099
18.5 | 1.4336 | 0.14572 | -0.0256 | 9.838
19 | 1.4083 | 0.15869 | -0.0339 | 8.8745
19.5 | 1.3857 | 0.17164 | -0.0426 | 8.0733
20 | 1.3645 | 0.18463 | -0.0518 | 7.3905

## 129. Re 16M Mach 0.00 (1)
BIGFOIL.COM POLAR EXPORT
NACA64-617 a=0.0
NACA64-617 a=0.0 |  |  |  | Cl Max: | 1.681 | at alpha= | 14.5 | deg
JavaFoil+Calcfoil stall+Eppler ext transition |  |  |  | L/D Max: | 127.246 | at alpha= | 5.5 | deg
Re: | 16000000 |  |  | Cd Min: | 0.00495 | at alpha= | -0.5 | deg
Mach: | 0 |  |  | Cl=0 at alpha= | -2.9919 | deg
|  |  |  | @ Cl=0.1, Cd= | 0.0060189
|  |  |  | @ Cl=0.4, Cd= | 0.0052723
|  |  |  | @ Cl=0.6, Cd= | 0.0058617
alpha (deg) | Cl | Cd | Cm | Cl/Cd
-17 | -0.658 | 0.11418 | -0.016 | -5.759
-16.5 | -0.671 | 0.10813 | -0.016 | -6.207
-16 | -0.683 | 0.10191 | -0.017 | -6.703
-15.5 | -0.695 | 0.09442 | -0.017 | -7.36
-15 | -0.702 | 0.08993 | -0.018 | -7.81
-14.5 | -0.708 | 0.08516 | -0.018 | -8.312
-14 | -0.712 | 0.07888 | -0.019 | -9.032
-13.5 | -0.716 | 0.07151 | -0.02 | -10.014
-13 | -0.777 | 0.03102 | -0.027 | -25.034
-12.5 | -0.803 | 0.01783 | -0.029 | -45.069
-12 | -0.815 | 0.01232 | -0.031 | -66.164
-11.5 | -0.8 | 0.01173 | -0.031 | -68.186
-11 | -0.791 | 0.01003 | -0.032 | -78.86
-10.5 | -0.772 | 0.00918 | -0.033 | -84.013
-10 | -0.74 | 0.0087 | -0.034 | -85.134
-9.5 | -0.705 | 0.0084 | -0.034 | -83.927
-9 | -0.665 | 0.00808 | -0.035 | -82.386
-8.5 | -0.622 | 0.00769 | -0.035 | -80.903
-8 | -0.575 | 0.00744 | -0.036 | -77.308
-7.5 | -0.526 | 0.00723 | -0.036 | -72.775
-7 | -0.474 | 0.00701 | -0.037 | -67.588
-6.5 | -0.419 | 0.00675 | -0.038 | -62.067
-6 | -0.362 | 0.00654 | -0.038 | -55.461
-5.5 | -0.304 | 0.00605 | -0.039 | -50.285
-5 | -0.245 | 0.00647 | -0.039 | -37.823
-4.5 | -0.184 | 0.00635 | -0.04 | -29.029
-4 | -0.123 | 0.00624 | -0.041 | -19.792
-3.5 | -0.062 | 0.00614 | -0.041 | -10.141
-3 | -0.001 | 0.00615 | -0.042 | -0.143
-2.5 | 0.061 | 0.00607 | -0.043 | 10.003
-2 | 0.122 | 0.00599 | -0.043 | 20.431
-1.5 | 0.185 | 0.00597 | -0.044 | 30.963
-1 | 0.247 | 0.00594 | -0.044 | 41.526
-0.5 | 0.308 | 0.00495 | -0.045 | 62.338
0 | 0.37 | 0.00519 | -0.046 | 71.372
0.5 | 0.432 | 0.00536 | -0.046 | 80.686
1 | 0.494 | 0.00554 | -0.047 | 89.146
1.5 | 0.556 | 0.00571 | -0.048 | 97.254
2 | 0.614 | 0.00591 | -0.048 | 104.042
2.5 | 0.675 | 0.00614 | -0.049 | 110.066
3 | 0.736 | 0.0064 | -0.05 | 115.008
3.5 | 0.797 | 0.00668 | -0.05 | 119.396
4 | 0.858 | 0.00702 | -0.051 | 122.17
4.5 | 0.918 | 0.00743 | -0.052 | 123.571
5 | 0.972 | 0.00766 | -0.052 | 126.92
5.5 | 1.029 | 0.00808 | -0.053 | 127.246
6 | 1.084 | 0.00857 | -0.053 | 126.464
6.5 | 1.139 | 0.00913 | -0.054 | 124.793
7 | 1.192 | 0.00968 | -0.054 | 123.139
7.5 | 1.244 | 0.01027 | -0.055 | 121.175
8 | 1.295 | 0.01081 | -0.055 | 119.807
8.5 | 1.341 | 0.01228 | -0.055 | 109.228
9 | 1.388 | 0.01294 | -0.056 | 107.259
9.5 | 1.431 | 0.01372 | -0.056 | 104.295
10 | 1.473 | 0.01448 | -0.057 | 101.708
10.5 | 1.512 | 0.01531 | -0.058 | 98.722
11 | 1.548 | 0.01615 | -0.058 | 95.841
11.5 | 1.581 | 0.01709 | -0.059 | 92.501
12 | 1.609 | 0.01812 | -0.059 | 88.81
12.5 | 1.632 | 0.01925 | -0.06 | 84.81
13 | 1.651 | 0.02042 | -0.06 | 80.863
13.5 | 1.666 | 0.02166 | -0.06 | 76.901
14 | 1.676 | 0.02304 | -0.061 | 72.746
14.5 | 1.681 | 0.02468 | -0.061 | 68.1
15 | 1.677 | 0.02631 | -0.062 | 63.77
15.5 | 1.67 | 0.02794 | -0.062 | 59.765
16 | 1.651 | 0.03 | -0.063 | 55.027
16.5 | 1.626 | 0.03221 | -0.063 | 50.487
17 | 1.596 | 0.03489 | -0.063 | 45.751
17.5 | 1.562 | 0.0375 | -0.064 | 41.667
18 | 1.525 | 0.03985 | -0.064 | 38.278
18.5 | 1.484 | 0.04316 | -0.064 | 34.383
19 | 1.44 | 0.04672 | -0.065 | 30.821
19.5 | 1.393 | 0.05081 | -0.065 | 27.422

## 130. Re 16M Mach 0.00 (2)
BIGFOIL.COM POLAR EXPORT
NACA64-617 a=0.0
NACA64-617 a=0.0 |  |  |  | Cl Max: | 1.7479 | at alpha= | 19 | deg
XFOIL ncrit=9 |  |  |  | L/D Max: | 170.378 | at alpha= | 5 | deg
Re: | 16000000 |  |  | Cd Min: | 0.06609 | at alpha= | 20 | deg
Mach: | 0 |  |  | Cl=0 at alpha= | -3.0739 | deg
|  |  |  | @ Cl=0.1, Cd= | 0.0054335
|  |  |  | @ Cl=0.4, Cd= | 0.0047937
|  |  |  | @ Cl=0.6, Cd= | 0.00404
alpha (deg) | Cl | Cd | Cm | Cl/Cd
-20 | -1.5002 | 0.03196 | -0.0729 | -46.9399
-19.5 | -1.5 | 0.02815 | -0.0717 | -53.286
-19 | -1.477 | 0.02629 | -0.0706 | -56.1811
-18.5 | -1.4695 | 0.02351 | -0.0682 | -62.5053
-18 | -1.4535 | 0.02152 | -0.0657 | -67.5418
-17.5 | -1.4407 | 0.01952 | -0.0621 | -73.8064
-17 | -1.4096 | 0.01877 | -0.0598 | -75.0986
-16.5 | -1.3894 | 0.01759 | -0.0557 | -78.9881
-16 | -1.3748 | 0.01651 | -0.0498 | -83.2707
-15.5 | -1.3379 | 0.01574 | -0.0475 | -85
-15 | -1.2994 | 0.01478 | -0.0454 | -87.9161
-14.5 | -1.2556 | 0.01404 | -0.0439 | -89.4302
-14 | -1.2099 | 0.01333 | -0.0427 | -90.7652
-13.5 | -1.1625 | 0.01266 | -0.0418 | -91.8246
-13 | -1.1137 | 0.01202 | -0.041 | -92.6539
-12.5 | -1.0633 | 0.01144 | -0.0404 | -92.9458
-12 | -1.0127 | 0.01081 | -0.0398 | -93.6818
-11.5 | -0.9605 | 0.0103 | -0.0394 | -93.2524
-11 | -0.9074 | 0.00981 | -0.0392 | -92.4975
-10.5 | -0.8538 | 0.00934 | -0.039 | -91.4133
-10 | -0.7993 | 0.00889 | -0.039 | -89.91
-9.5 | -0.7442 | 0.00851 | -0.0391 | -87.4501
-9 | -0.6887 | 0.00812 | -0.0392 | -84.8153
-8.5 | -0.6322 | 0.00782 | -0.0394 | -80.844
-8 | -0.5752 | 0.00755 | -0.0398 | -76.1854
-7.5 | -0.518 | 0.00727 | -0.0402 | -71.2517
-7 | -0.4606 | 0.007 | -0.0406 | -65.8
-6.5 | -0.4048 | 0.00648 | -0.0408 | -62.4691
-6 | -0.3465 | 0.00628 | -0.0414 | -55.1752
-5.5 | -0.2876 | 0.00614 | -0.0421 | -46.8404
-5 | -0.2287 | 0.00596 | -0.0427 | -38.3725
-4.5 | -0.1695 | 0.00586 | -0.0435 | -28.9249
-4 | -0.1101 | 0.00574 | -0.0443 | -19.1812
-3.5 | -0.0507 | 0.00562 | -0.0451 | -9.0214
-3 | 0.0088 | 0.00557 | -0.0459 | 1.5799
-2.5 | 0.0684 | 0.00546 | -0.0468 | 12.5275
-2 | 0.128 | 0.00541 | -0.0476 | 23.6599
-1.5 | 0.1877 | 0.00533 | -0.0485 | 35.2158
-1 | 0.2474 | 0.00522 | -0.0494 | 47.3946
-0.5 | 0.3067 | 0.00512 | -0.0503 | 59.9023
0 | 0.3659 | 0.00495 | -0.0513 | 73.9192
0.5 | 0.4248 | 0.00468 | -0.0522 | 90.7692
1 | 0.482 | 0.0041 | -0.0531 | 117.561
1.5 | 0.5417 | 0.00404 | -0.0541 | 134.0842
2 | 0.6009 | 0.00404 | -0.0551 | 148.7376
2.5 | 0.6602 | 0.00414 | -0.0561 | 159.4686
3 | 0.7189 | 0.00431 | -0.057 | 166.7981
3.5 | 0.7756 | 0.00467 | -0.0577 | 166.0814
4 | 0.8324 | 0.00499 | -0.0584 | 166.8136
4.5 | 0.8895 | 0.00524 | -0.0591 | 169.7519
5 | 0.9456 | 0.00555 | -0.0597 | 170.3784
5.5 | 1.0008 | 0.0059 | -0.0602 | 169.6271
6 | 1.0511 | 0.00659 | -0.0599 | 159.4992
6.5 | 1.1022 | 0.00714 | -0.0598 | 154.3697
7 | 1.153 | 0.00763 | -0.0596 | 151.114
7.5 | 1.2025 | 0.00812 | -0.0592 | 148.0911
8 | 1.2502 | 0.00864 | -0.0585 | 144.6991
8.5 | 1.2957 | 0.00919 | -0.0574 | 140.9902
9 | 1.3346 | 0.00989 | -0.0552 | 134.9444
9.5 | 1.3662 | 0.01058 | -0.0517 | 129.1304
10 | 1.3761 | 0.01144 | -0.0445 | 120.2885
10.5 | 1.4003 | 0.01234 | -0.0405 | 113.4765
11 | 1.4262 | 0.01334 | -0.0372 | 106.9115
11.5 | 1.4478 | 0.01439 | -0.0333 | 100.6115
12.5 | 1.5072 | 0.01737 | -0.0302 | 86.7703
13 | 1.5332 | 0.01921 | -0.0286 | 79.8126
14 | 1.6132 | 0.02346 | -0.0321 | 68.7639
14.5 | 1.6386 | 0.02569 | -0.0312 | 63.7836
15 | 1.6578 | 0.02845 | -0.0301 | 58.2707
15.5 | 1.6757 | 0.03145 | -0.0292 | 53.2814
16 | 1.694 | 0.03438 | -0.0282 | 49.2728
16.5 | 1.71 | 0.0376 | -0.0274 | 45.4787
17 | 1.7201 | 0.04132 | -0.0263 | 41.6288
17.5 | 1.7309 | 0.04505 | -0.0255 | 38.4218
18 | 1.7405 | 0.04884 | -0.0246 | 35.6368
18.5 | 1.7434 | 0.05329 | -0.0236 | 32.7153
19 | 1.7479 | 0.05749 | -0.0226 | 30.4035
19.5 | 1.7236 | 0.06138 | -0.0162 | 28.0808
20 | 1.7301 | 0.06609 | -0.0166 | 26.1779

## 131. Re 16M Mach 0.10 (1)
BIGFOIL.COM POLAR EXPORT
NACA64-617 a=0.0
NACA64-617 a=0.0 |  |  |  | Cl Max: | 1.673 | at alpha= | 14.5 | deg
JavaFoil+Calcfoil stall+Eppler ext transition |  |  |  | L/D Max: | 126.669 | at alpha= | 5 | deg
Re: | 16000000 |  |  | Cd Min: | 0.00494 | at alpha= | -0.5 | deg
Mach: | 0.1 |  |  | Cl=0 at alpha= | -2.9919 | deg
|  |  |  | @ Cl=0.1, Cd= | 0.0060348
|  |  |  | @ Cl=0.4, Cd= | 0.0052968
|  |  |  | @ Cl=0.6, Cd= | 0.0058524
alpha (deg) | Cl | Cd | Cm | Cl/Cd
-17 | -0.617 | 0.11682 | -0.015 | -5.284
-16.5 | -0.634 | 0.11037 | -0.016 | -5.743
-16 | -0.649 | 0.10413 | -0.016 | -6.236
-15.5 | -0.664 | 0.09688 | -0.017 | -6.853
-15 | -0.675 | 0.0923 | -0.017 | -7.31
-14.5 | -0.683 | 0.0874 | -0.018 | -7.82
-14 | -0.691 | 0.08138 | -0.018 | -8.487
-13.5 | -0.696 | 0.07506 | -0.019 | -9.268
-13 | -0.704 | 0.06404 | -0.021 | -10.994
-12.5 | -0.773 | 0.02338 | -0.028 | -33.076
-12 | -0.8 | 0.01331 | -0.03 | -60.099
-11.5 | -0.79 | 0.01209 | -0.031 | -65.405
-11 | -0.783 | 0.00932 | -0.032 | -84.03
-10.5 | -0.768 | 0.00931 | -0.033 | -82.509
-10 | -0.738 | 0.00879 | -0.034 | -83.965
-9.5 | -0.704 | 0.00844 | -0.034 | -83.476
-9 | -0.666 | 0.00811 | -0.035 | -82.033
-8.5 | -0.623 | 0.0078 | -0.035 | -79.92
-8 | -0.577 | 0.00748 | -0.036 | -77.148
-7.5 | -0.527 | 0.00724 | -0.037 | -72.894
-7 | -0.475 | 0.00703 | -0.037 | -67.619
-6.5 | -0.421 | 0.00674 | -0.038 | -62.37
-6 | -0.364 | 0.0062 | -0.038 | -58.722
-5.5 | -0.306 | 0.00606 | -0.039 | -50.459
-5 | -0.246 | 0.00651 | -0.04 | -37.775
-4.5 | -0.185 | 0.00638 | -0.04 | -29.004
-4 | -0.124 | 0.0063 | -0.041 | -19.685
-3.5 | -0.063 | 0.00618 | -0.041 | -10.137
-3 | -0.001 | 0.00615 | -0.042 | -0.144
-2.5 | 0.061 | 0.00606 | -0.043 | 10.065
-2 | 0.123 | 0.00602 | -0.043 | 20.441
-1.5 | 0.186 | 0.00597 | -0.044 | 31.108
-1 | 0.248 | 0.00593 | -0.045 | 41.796
-0.5 | 0.31 | 0.00494 | -0.045 | 62.764
0 | 0.372 | 0.00522 | -0.046 | 71.269
0.5 | 0.434 | 0.00539 | -0.047 | 80.576
1 | 0.496 | 0.00553 | -0.047 | 89.687
1.5 | 0.558 | 0.00571 | -0.048 | 97.749
2 | 0.617 | 0.00591 | -0.049 | 104.561
2.5 | 0.679 | 0.00614 | -0.049 | 110.612
3 | 0.74 | 0.0064 | -0.05 | 115.588
3.5 | 0.801 | 0.00674 | -0.051 | 118.838
4 | 0.862 | 0.00705 | -0.051 | 122.346
4.5 | 0.923 | 0.00744 | -0.052 | 124.024
5 | 0.976 | 0.00771 | -0.052 | 126.669
5.5 | 1.033 | 0.00816 | -0.053 | 126.639
6 | 1.089 | 0.00865 | -0.053 | 125.927
6.5 | 1.144 | 0.00921 | -0.054 | 124.186
7 | 1.197 | 0.00981 | -0.054 | 122.047
7.5 | 1.249 | 0.01038 | -0.055 | 120.369
8 | 1.3 | 0.01094 | -0.055 | 118.825
8.5 | 1.346 | 0.01242 | -0.056 | 108.407
9 | 1.393 | 0.0131 | -0.056 | 106.334
9.5 | 1.436 | 0.01392 | -0.057 | 103.178
10 | 1.477 | 0.01468 | -0.057 | 100.656
10.5 | 1.516 | 0.01553 | -0.058 | 97.596
11 | 1.552 | 0.01641 | -0.058 | 94.533
11.5 | 1.584 | 0.01736 | -0.059 | 91.209
12 | 1.611 | 0.01844 | -0.059 | 87.353
12.5 | 1.633 | 0.01959 | -0.06 | 83.338
13 | 1.65 | 0.02089 | -0.06 | 78.981
13.5 | 1.662 | 0.02222 | -0.061 | 74.808
14 | 1.67 | 0.02362 | -0.061 | 70.719
14.5 | 1.673 | 0.02508 | -0.062 | 66.694
15 | 1.666 | 0.02691 | -0.062 | 61.916
15.5 | 1.654 | 0.02878 | -0.062 | 57.465
16 | 1.631 | 0.031 | -0.063 | 52.607
16.5 | 1.601 | 0.03336 | -0.063 | 48.012
17 | 1.567 | 0.03593 | -0.064 | 43.608
17.5 | 1.527 | 0.03869 | -0.064 | 39.478
18 | 1.484 | 0.04172 | -0.064 | 35.568
18.5 | 1.438 | 0.04468 | -0.065 | 32.18
19 | 1.388 | 0.04863 | -0.065 | 28.536
19.5 | 1.334 | 0.05397 | -0.065 | 24.719

## 132. Re 16M Mach 0.10 (2)
BIGFOIL.COM POLAR EXPORT
NACA64-617 a=0.0
NACA64-617 a=0.0 |  |  |  | Cl Max: | 1.7352 | at alpha= | 19 | deg
XFOIL ncrit=9 |  |  |  | L/D Max: | 170.916 | at alpha= | 5 | deg
Re: | 16000000 |  |  | Cd Min: | 0.06929 | at alpha= | 20 | deg
Mach: | 0.1 |  |  | Cl=0 at alpha= | -3.0751 | deg
|  |  |  | @ Cl=0.1, Cd= | 0.005439
|  |  |  | @ Cl=0.4, Cd= | 0.0048115
|  |  |  | @ Cl=0.6, Cd= | 0.00404
alpha (deg) | Cl | Cd | Cm | Cl/Cd
-20 | -1.4658 | 0.03689 | -0.0761 | -39.7343
-19.5 | -1.4761 | 0.03175 | -0.0758 | -46.4913
-19 | -1.4519 | 0.02968 | -0.075 | -48.9185
-18.5 | -1.452 | 0.02604 | -0.0731 | -55.7604
-18 | -1.4401 | 0.02352 | -0.0708 | -61.2287
-17 | -1.3988 | 0.0202 | -0.0653 | -69.2475
-16.5 | -1.3801 | 0.01871 | -0.0614 | -73.7627
-16 | -1.365 | 0.01732 | -0.0562 | -78.8106
-15.5 | -1.3407 | 0.01652 | -0.0514 | -81.1562
-15 | -1.3052 | 0.0154 | -0.0487 | -84.7532
-14.5 | -1.2624 | 0.01459 | -0.0468 | -86.525
-14 | -1.2174 | 0.01379 | -0.0453 | -88.2814
-13.5 | -1.1703 | 0.01305 | -0.044 | -89.6782
-13 | -1.1216 | 0.01234 | -0.043 | -90.8914
-12.5 | -1.0712 | 0.01172 | -0.0422 | -91.3993
-12 | -1.0203 | 0.01105 | -0.0414 | -92.3348
-11.5 | -0.9678 | 0.01049 | -0.0409 | -92.2593
-11 | -0.9144 | 0.00996 | -0.0405 | -91.8072
-10.5 | -0.8603 | 0.00946 | -0.0402 | -90.9408
-10 | -0.8054 | 0.009 | -0.04 | -89.4889
-9.5 | -0.7497 | 0.00862 | -0.04 | -86.9722
-9 | -0.6938 | 0.00819 | -0.0399 | -84.7131
-8.5 | -0.6369 | 0.00788 | -0.0401 | -80.8249
-8 | -0.5794 | 0.00759 | -0.0404 | -76.3373
-7.5 | -0.5216 | 0.00732 | -0.0407 | -71.2568
-7 | -0.4638 | 0.00704 | -0.0411 | -65.8807
-6.5 | -0.4075 | 0.00652 | -0.0413 | -62.5
-6 | -0.3488 | 0.00631 | -0.0418 | -55.2773
-5.5 | -0.2895 | 0.00615 | -0.0424 | -47.0732
-5 | -0.2301 | 0.00598 | -0.0431 | -38.4783
-4.5 | -0.1705 | 0.00587 | -0.0438 | -29.046
-4 | -0.1107 | 0.00575 | -0.0446 | -19.2522
-3.5 | -0.0509 | 0.00563 | -0.0454 | -9.0409
-3 | 0.009 | 0.00557 | -0.0462 | 1.6158
-2.5 | 0.069 | 0.00547 | -0.0471 | 12.6143
-2 | 0.129 | 0.00541 | -0.0479 | 23.8447
-1.5 | 0.1891 | 0.00533 | -0.0488 | 35.4784
-1 | 0.2492 | 0.00523 | -0.0498 | 47.6482
-0.5 | 0.3089 | 0.00512 | -0.0507 | 60.332
0 | 0.3686 | 0.00496 | -0.0516 | 74.3145
0.5 | 0.4278 | 0.00468 | -0.0525 | 91.4103
1 | 0.4853 | 0.00411 | -0.0534 | 118.0779
1.5 | 0.5454 | 0.00404 | -0.0545 | 135
2 | 0.605 | 0.00404 | -0.0555 | 149.7525
2.5 | 0.6648 | 0.00414 | -0.0564 | 160.5797
3 | 0.7239 | 0.00432 | -0.0574 | 167.5694
3.5 | 0.781 | 0.00467 | -0.058 | 167.2377
4 | 0.8381 | 0.005 | -0.0587 | 167.62
4.5 | 0.8957 | 0.00525 | -0.0594 | 170.6095
5 | 0.952 | 0.00557 | -0.06 | 170.9156
5.5 | 1.0076 | 0.00592 | -0.0604 | 170.2027
6 | 1.0584 | 0.00659 | -0.0602 | 160.607
6.5 | 1.1093 | 0.00717 | -0.0599 | 154.7141
7 | 1.1602 | 0.00768 | -0.0596 | 151.0677
7.5 | 1.2098 | 0.00819 | -0.0591 | 147.7167
8 | 1.2572 | 0.00872 | -0.0582 | 144.1743
8.5 | 1.3024 | 0.00927 | -0.057 | 140.4962
9 | 1.3398 | 0.01001 | -0.0544 | 133.8462
9.5 | 1.3616 | 0.01071 | -0.0489 | 127.1335
10 | 1.3749 | 0.01171 | -0.0426 | 117.4125
10.5 | 1.3997 | 0.0127 | -0.0388 | 110.2126
11 | 1.4258 | 0.01377 | -0.0355 | 103.5439
11.5 | 1.4553 | 0.01488 | -0.0333 | 97.8024
12 | 1.4803 | 0.01648 | -0.0308 | 89.824
12.5 | 1.5085 | 0.01811 | -0.029 | 83.2965
13 | 1.5586 | 0.02006 | -0.0322 | 77.6969
13.5 | 1.5906 | 0.02213 | -0.032 | 71.8753
14 | 1.6144 | 0.02462 | -0.0311 | 65.5727
14.5 | 1.6386 | 0.027 | -0.0301 | 60.6889
15 | 1.6571 | 0.0299 | -0.0289 | 55.4214
15.5 | 1.6758 | 0.03285 | -0.0279 | 51.0137
16 | 1.6937 | 0.03591 | -0.027 | 47.1651
16.5 | 1.7072 | 0.03942 | -0.026 | 43.308
17 | 1.7152 | 0.04345 | -0.0249 | 39.4753
17.5 | 1.7255 | 0.04729 | -0.024 | 36.4876
18 | 1.7338 | 0.05128 | -0.0231 | 33.8105
18.5 | 1.7335 | 0.05606 | -0.022 | 30.9222
19 | 1.7352 | 0.06031 | -0.0204 | 28.7713
19.5 | 1.7156 | 0.0644 | -0.0152 | 26.6398
20 | 1.7222 | 0.06929 | -0.0157 | 24.855

## 133. Re 16M Mach 0.25 (1)
BIGFOIL.COM POLAR EXPORT
NACA64-617 a=0.0
NACA64-617 a=0.0 |  |  |  | Cl Max: | 1.629 | at alpha= | 13 | deg
JavaFoil+Calcfoil stall+Eppler ext transition |  |  |  | L/D Max: | 124.328 | at alpha= | 5 | deg
Re: | 16000000 |  |  | Cd Min: | 0.00498 | at alpha= | -0.5 | deg
Mach: | 0.25 |  |  | Cl=0 at alpha= | -2.9922 | deg
|  |  |  | @ Cl=0.1, Cd= | 0.006113
|  |  |  | @ Cl=0.4, Cd= | 0.0053078
|  |  |  | @ Cl=0.6, Cd= | 0.0059053
alpha (deg) | Cl | Cd | Cm | Cl/Cd
-15.5 | -0.391 | 0.10962 | -0.015 | -3.564
-15 | -0.436 | 0.10326 | -0.016 | -4.224
-14.5 | -0.477 | 0.09725 | -0.016 | -4.906
-14 | -0.513 | 0.09081 | -0.017 | -5.655
-13.5 | -0.545 | 0.08492 | -0.018 | -6.416
-13 | -0.571 | 0.07921 | -0.018 | -7.206
-12.5 | -0.592 | 0.07176 | -0.02 | -8.254
-12 | -0.608 | 0.0649 | -0.021 | -9.371
-11.5 | -0.612 | 0.0629 | -0.021 | -9.735
-11 | -0.622 | 0.05179 | -0.024 | -12.018
-10.5 | -0.709 | 0.01253 | -0.033 | -56.602
-10 | -0.709 | 0.0091 | -0.034 | -77.863
-9.5 | -0.694 | 0.009 | -0.035 | -77.066
-9 | -0.662 | 0.0085 | -0.036 | -77.89
-8.5 | -0.625 | 0.0081 | -0.036 | -77.144
-8 | -0.583 | 0.00776 | -0.037 | -75.076
-7.5 | -0.535 | 0.00749 | -0.038 | -71.471
-7 | -0.484 | 0.0072 | -0.038 | -67.234
-6.5 | -0.43 | 0.00693 | -0.039 | -62.031
-6 | -0.373 | 0.00663 | -0.039 | -56.198
-5.5 | -0.313 | 0.00612 | -0.04 | -51.244
-5 | -0.252 | 0.00659 | -0.041 | -38.236
-4.5 | -0.19 | 0.00645 | -0.041 | -29.448
-4 | -0.127 | 0.00635 | -0.042 | -20.04
-3.5 | -0.064 | 0.00624 | -0.043 | -10.308
-3 | -0.001 | 0.00621 | -0.043 | -0.147
-2.5 | 0.063 | 0.00616 | -0.044 | 10.176
-2 | 0.126 | 0.00608 | -0.045 | 20.794
-1.5 | 0.191 | 0.00603 | -0.045 | 31.633
-1 | 0.255 | 0.006 | -0.046 | 42.45
-0.5 | 0.319 | 0.00498 | -0.047 | 63.991
0 | 0.382 | 0.00526 | -0.047 | 72.78
0.5 | 0.446 | 0.00543 | -0.048 | 82.258
1 | 0.51 | 0.00561 | -0.049 | 90.885
1.5 | 0.574 | 0.00581 | -0.049 | 98.674
2 | 0.634 | 0.00603 | -0.05 | 105.174
2.5 | 0.697 | 0.00625 | -0.051 | 111.481
3 | 0.76 | 0.0066 | -0.051 | 115.109
3.5 | 0.823 | 0.00696 | -0.052 | 118.171
4 | 0.885 | 0.00738 | -0.053 | 119.9
4.5 | 0.94 | 0.00762 | -0.053 | 123.48
5 | 0.999 | 0.00804 | -0.053 | 124.328
5.5 | 1.057 | 0.00851 | -0.054 | 124.276
6 | 1.114 | 0.00908 | -0.055 | 122.653
6.5 | 1.17 | 0.00974 | -0.055 | 120.126
7 | 1.224 | 0.01037 | -0.056 | 118.006
7.5 | 1.276 | 0.01102 | -0.056 | 115.826
8 | 1.327 | 0.01168 | -0.057 | 113.642
8.5 | 1.373 | 0.01331 | -0.057 | 103.166
9 | 1.419 | 0.01412 | -0.058 | 100.495
9.5 | 1.461 | 0.01502 | -0.058 | 97.291
10 | 1.5 | 0.01596 | -0.059 | 94.002
10.5 | 1.536 | 0.0169 | -0.059 | 90.854
11 | 1.567 | 0.01795 | -0.06 | 87.275
11.5 | 1.594 | 0.01914 | -0.06 | 83.248
12 | 1.613 | 0.02037 | -0.061 | 79.2
12.5 | 1.624 | 0.02185 | -0.061 | 74.342
13 | 1.629 | 0.02336 | -0.062 | 69.767
13.5 | 1.627 | 0.02496 | -0.062 | 65.182
14 | 1.617 | 0.02676 | -0.062 | 60.429
14.5 | 1.599 | 0.02856 | -0.063 | 55.975
15 | 1.565 | 0.03117 | -0.063 | 50.222
15.5 | 1.524 | 0.03375 | -0.064 | 45.148
16 | 1.464 | 0.03662 | -0.064 | 39.978
16.5 | 1.393 | 0.04031 | -0.064 | 34.554
17 | 1.314 | 0.04389 | -0.065 | 29.933
17.5 | 1.225 | 0.04903 | -0.065 | 24.975
18 | 1.127 | 0.05645 | -0.064 | 19.96

## 134. Re 16M Mach 0.25 (2)
BIGFOIL.COM POLAR EXPORT
NACA64-617 a=0.0
NACA64-617 a=0.0 |  |  |  | Cl Max: | 1.6917 | at alpha= | 17.5 | deg
XFOIL ncrit=9 |  |  |  | L/D Max: | 174.774 | at alpha= | 4.5 | deg
Re: | 16000000 |  |  | Cd Min: | 0.18343 | at alpha= | -19.5 | deg
Mach: | 0.25 |  |  | Cl=0 at alpha= | -3.0844 | deg
|  |  |  | @ Cl=0.1, Cd= | 0.0054837
|  |  |  | @ Cl=0.4, Cd= | 0.0049077
|  |  |  | @ Cl=0.6, Cd= | 0.00407
alpha (deg) | Cl | Cd | Cm | Cl/Cd
-19.5 | -0.6347 | 0.18343 | 0.0102 | -3.4602
-19 | -0.6317 | 0.17334 | 0.0038 | -3.6443
-18.5 | -0.6238 | 0.16461 | -0.0018 | -3.7896
-18 | -1.1116 | 0.063 | -0.0739 | -17.6444
-17.5 | -1.2187 | 0.04465 | -0.0852 | -27.2945
-17 | -1.1684 | 0.04395 | -0.0843 | -26.5848
-16.5 | -1.2019 | 0.03608 | -0.086 | -33.3121
-16 | -1.2327 | 0.02958 | -0.0849 | -41.6734
-15.5 | -1.2267 | 0.02633 | -0.0822 | -46.5894
-15 | -1.2471 | 0.02197 | -0.0768 | -56.7638
-14.5 | -1.2343 | 0.02 | -0.0714 | -61.715
-14 | -1.2269 | 0.01829 | -0.0639 | -67.0804
-13.5 | -1.194 | 0.01665 | -0.0598 | -71.7117
-13 | -1.1542 | 0.0151 | -0.0564 | -76.4371
-12.5 | -1.1084 | 0.01383 | -0.0538 | -80.1446
-12 | -1.0598 | 0.01264 | -0.0514 | -83.8449
-11.5 | -1.007 | 0.01176 | -0.0497 | -85.6293
-11 | -0.9523 | 0.01097 | -0.0482 | -86.8095
-10.5 | -0.8966 | 0.01025 | -0.0469 | -87.4732
-10 | -0.8395 | 0.00963 | -0.0459 | -87.1755
-9.5 | -0.7812 | 0.00913 | -0.0452 | -85.5641
-9 | -0.7223 | 0.00865 | -0.0447 | -83.5029
-8.5 | -0.6631 | 0.00822 | -0.0442 | -80.6691
-8 | -0.603 | 0.00784 | -0.044 | -76.9133
-7.5 | -0.5424 | 0.00754 | -0.044 | -71.9363
-7 | -0.4815 | 0.00725 | -0.0441 | -66.4138
-6.5 | -0.4208 | 0.00695 | -0.0442 | -60.5468
-6 | -0.3618 | 0.00645 | -0.0442 | -56.093
-5.5 | -0.3001 | 0.00623 | -0.0446 | -48.1701
-5 | -0.2381 | 0.00607 | -0.0452 | -39.2257
-4.5 | -0.1761 | 0.00593 | -0.0458 | -29.6965
-4 | -0.1138 | 0.0058 | -0.0464 | -19.6207
-3.5 | -0.0517 | 0.00568 | -0.0472 | -9.1021
-3 | 0.0105 | 0.0056 | -0.048 | 1.875
-2.5 | 0.0727 | 0.00551 | -0.0488 | 13.1942
-2 | 0.1349 | 0.00545 | -0.0496 | 24.7523
-1.5 | 0.1972 | 0.00536 | -0.0505 | 36.791
-1 | 0.2595 | 0.00527 | -0.0515 | 49.241
-0.5 | 0.3213 | 0.00516 | -0.0524 | 62.2674
0 | 0.3832 | 0.00499 | -0.0534 | 76.7936
0.5 | 0.4444 | 0.00469 | -0.0543 | 94.7548
1 | 0.504 | 0.00413 | -0.0552 | 122.0339
1.5 | 0.5664 | 0.00407 | -0.0563 | 139.1646
2 | 0.6282 | 0.00407 | -0.0573 | 154.3489
2.5 | 0.6904 | 0.00417 | -0.0583 | 165.5635
3 | 0.7517 | 0.00434 | -0.0592 | 173.2028
3.5 | 0.8115 | 0.00466 | -0.0599 | 174.1416
4 | 0.8699 | 0.00508 | -0.0604 | 171.2402
4.5 | 0.9298 | 0.00532 | -0.0611 | 174.7744
5 | 0.988 | 0.00567 | -0.0615 | 174.2504
5.5 | 1.0453 | 0.00605 | -0.0617 | 172.7769
6 | 1.0985 | 0.00668 | -0.0613 | 164.4461
6.5 | 1.1486 | 0.00739 | -0.0604 | 155.4263
7 | 1.1994 | 0.00796 | -0.0595 | 150.6784
7.5 | 1.2481 | 0.00854 | -0.0582 | 146.1475
8 | 1.2927 | 0.00918 | -0.0562 | 140.817
8.5 | 1.3333 | 0.00981 | -0.0535 | 135.9123
9 | 1.3408 | 0.01076 | -0.0451 | 124.6097
9.5 | 1.355 | 0.01208 | -0.039 | 112.1689
10 | 1.3732 | 0.01364 | -0.0343 | 100.6745
10.5 | 1.3984 | 0.01508 | -0.0308 | 92.7321
11 | 1.4228 | 0.01662 | -0.0274 | 85.6077
11.5 | 1.4652 | 0.01835 | -0.028 | 79.8474
12 | 1.5135 | 0.02048 | -0.0301 | 73.9014
12.5 | 1.5468 | 0.02292 | -0.03 | 67.4869
13 | 1.5729 | 0.02543 | -0.0286 | 61.8521
13.5 | 1.5941 | 0.02831 | -0.027 | 56.3087
14 | 1.6153 | 0.03132 | -0.0256 | 51.5741
14.5 | 1.6343 | 0.03455 | -0.0242 | 47.3025
15 | 1.6467 | 0.03839 | -0.0228 | 42.894
15.5 | 1.6623 | 0.042 | -0.0215 | 39.5786
16 | 1.675 | 0.04589 | -0.0202 | 36.5003
16.5 | 1.6814 | 0.05034 | -0.0189 | 33.4009
17 | 1.6889 | 0.05473 | -0.0176 | 30.8588
17.5 | 1.6917 | 0.05931 | -0.0161 | 28.523
18 | 1.6713 | 0.06319 | -0.0097 | 26.4488
18.5 | 1.6731 | 0.06877 | -0.0098 | 24.3289
19 | 1.6795 | 0.07421 | -0.0104 | 22.6317
19.5 | 1.6834 | 0.0802 | -0.0115 | 20.99
20 | 1.6871 | 0.08638 | -0.0131 | 19.5311

## 135. Re 16M Mach 0.50 (1)
BIGFOIL.COM POLAR EXPORT
NACA64-617 a=0.0
NACA64-617 a=0.0 |  |  |  | Cl Max: | 1.518 | at alpha= | 9.5 | deg
JavaFoil+Calcfoil stall+Eppler ext transition |  |  |  | L/D Max: | 114.209 | at alpha= | 2 | deg
Re: | 16000000 |  |  | Cd Min: | 0.00556 | at alpha= | 0 | deg
Mach: | 0.5 |  |  | Cl=0 at alpha= | -2.993 | deg
|  |  |  | @ Cl=0.1, Cd= | 0.0063389
|  |  |  | @ Cl=0.4, Cd= | 0.0058672
|  |  |  | @ Cl=0.6, Cd= | 0.0062025
alpha (deg) | Cl | Cd | Cm | Cl/Cd
-20 | -0.97 | 0.18329 | -0.016 | -5.293
-19.5 | -0.941 | 0.16686 | -0.016 | -5.642
-19 | -0.913 | 0.16292 | -0.017 | -5.607
-18.5 | -0.887 | 0.14571 | -0.017 | -6.091
-18 | -0.858 | 0.14203 | -0.017 | -6.042
-17.5 | -0.829 | 0.1368 | -0.017 | -6.062
-17 | -0.8 | 0.13078 | -0.017 | -6.119
-16.5 | -0.772 | 0.12347 | -0.018 | -6.256
-16 | -0.744 | 0.11661 | -0.018 | -6.38
-15.5 | -0.717 | 0.10763 | -0.019 | -6.659
-15 | -0.689 | 0.10126 | -0.019 | -6.8
-14.5 | -0.662 | 0.09284 | -0.02 | -7.126
-14 | -0.635 | 0.08519 | -0.021 | -7.455
-13.5 | -0.613 | 0.07361 | -0.023 | -8.333
-13 | -0.654 | 0.02484 | -0.032 | -26.333
-12.5 | -0.642 | 0.01634 | -0.034 | -39.311
-12 | -0.514 | 0.08264 | -0.019 | -6.222
-11.5 | -0.486 | 0.07535 | -0.019 | -6.451
-11 | -0.459 | 0.0681 | -0.021 | -6.737
-10.5 | -0.432 | 0.06155 | -0.022 | -7.017
-10 | -0.47 | 0.01519 | -0.036 | -30.9
-9.5 | -0.372 | 0.06007 | -0.02 | -6.191
-9 | -0.342 | 0.06753 | -0.019 | -5.068
-8.5 | -0.314 | 0.05665 | -0.02 | -5.55
-8 | -0.287 | 0.05008 | -0.022 | -5.727
-7.5 | -0.379 | 0.04484 | -0.025 | -8.454
-7 | -0.48 | 0.00853 | -0.042 | -56.247
-6.5 | -0.453 | 0.00788 | -0.043 | -57.558
-6 | -0.403 | 0.00741 | -0.044 | -54.429
-5.5 | -0.344 | 0.00763 | -0.045 | -45.084
-5 | -0.278 | 0.00702 | -0.046 | -39.629
-4.5 | -0.211 | 0.00684 | -0.046 | -30.758
-4 | -0.141 | 0.00668 | -0.047 | -21.175
-3.5 | -0.072 | 0.00654 | -0.048 | -10.939
-3 | -0.001 | 0.00646 | -0.048 | -0.157
-2.5 | 0.07 | 0.00636 | -0.049 | 10.995
-2 | 0.141 | 0.00631 | -0.05 | 22.371
-1.5 | 0.213 | 0.00628 | -0.051 | 33.989
-1 | 0.285 | 0.00621 | -0.051 | 45.841
-0.5 | 0.356 | 0.00635 | -0.052 | 56.098
0 | 0.428 | 0.00556 | -0.053 | 76.961
0.5 | 0.499 | 0.00582 | -0.054 | 85.671
1 | 0.57 | 0.00608 | -0.054 | 93.84
1.5 | 0.641 | 0.00637 | -0.055 | 100.661
2 | 0.704 | 0.00616 | -0.056 | 114.209
2.5 | 0.771 | 0.00709 | -0.056 | 108.661
3 | 0.837 | 0.00752 | -0.057 | 111.316
3.5 | 0.903 | 0.008 | -0.057 | 112.926
4 | 0.969 | 0.00852 | -0.058 | 113.725
4.5 | 1.033 | 0.00914 | -0.058 | 113.102
5 | 1.097 | 0.00981 | -0.059 | 111.803
5.5 | 1.16 | 0.01063 | -0.059 | 109.093
6 | 1.221 | 0.01153 | -0.06 | 105.879
6.5 | 1.281 | 0.01259 | -0.061 | 101.743
7 | 1.337 | 0.0136 | -0.061 | 98.284
7.5 | 1.385 | 0.01614 | -0.061 | 85.809
8 | 1.432 | 0.01708 | -0.062 | 83.855
8.5 | 1.473 | 0.01846 | -0.063 | 79.841
9 | 1.504 | 0.02007 | -0.063 | 74.929
9.5 | 1.518 | 0.02173 | -0.064 | 69.854
10 | 1.51 | 0.0236 | -0.064 | 63.974
10.5 | 1.459 | 0.02625 | -0.065 | 55.582
11 | 1.286 | 0.02987 | -0.065 | 43.053
11.5 | 0.936 | 0.03586 | -0.065 | 26.097
12 | 0.967 | 0.03671 | -0.066 | 26.334
12.5 | 0.998 | 0.03702 | -0.066 | 26.944
13 | 1.022 | 0.04219 | -0.066 | 24.233
13.5 | 1.045 | 0.04844 | -0.066 | 21.579
14 | 1.079 | 0.04677 | -0.067 | 23.066
14.5 | 1.1 | 0.05419 | -0.067 | 20.3

## 136. Re 16M Mach 0.50 (2)
BIGFOIL.COM POLAR EXPORT
NACA64-617 a=0.0
NACA64-617 a=0.0 |  |  |  | Cl Max: | 1.5644 | at alpha= | 16 | deg
XFOIL ncrit=9 |  |  |  | L/D Max: | 197.859 | at alpha= | 3.5 | deg
Re: | 16000000 |  |  | Cd Min: | 0.18379 | at alpha= | 20 | deg
Mach: | 0.5 |  |  | Cl=0 at alpha= | -99 | deg
|  |  |  | @ Cl=0.1, Cd= | 0.00518
|  |  |  | @ Cl=0.4, Cd= | 0.00518
|  |  |  | @ Cl=0.6, Cd= | 0.0042473
alpha (deg) | Cl | Cd | Cm | Cl/Cd
0 | 0.4511 | 0.00518 | -0.0614 | 87.0849
0.5 | 0.5185 | 0.0044 | -0.0622 | 117.8409
1 | 0.5903 | 0.00425 | -0.0633 | 138.8941
1.5 | 0.6632 | 0.00423 | -0.0645 | 156.7849
2 | 0.7356 | 0.00427 | -0.0656 | 172.2717
2.5 | 0.8089 | 0.00435 | -0.0666 | 185.954
3 | 0.8814 | 0.00451 | -0.0675 | 195.4324
3.5 | 0.9517 | 0.00481 | -0.068 | 197.8586
4 | 1.0189 | 0.00528 | -0.0679 | 192.9735
4.5 | 1.0847 | 0.00579 | -0.0674 | 187.3402
5 | 1.1514 | 0.0062 | -0.0668 | 185.7097
5.5 | 1.2144 | 0.00672 | -0.0655 | 180.7143
6 | 1.2707 | 0.0074 | -0.063 | 171.7162
6.5 | 1.3097 | 0.00838 | -0.0578 | 156.2888
7 | 1.3147 | 0.00958 | -0.0473 | 137.2338
7.5 | 1.3237 | 0.01161 | -0.0394 | 114.0138
8 | 1.3401 | 0.01387 | -0.0333 | 96.6186
8.5 | 1.3529 | 0.0166 | -0.0276 | 81.5
9 | 1.3665 | 0.01954 | -0.0225 | 69.9335
9.5 | 1.3729 | 0.02303 | -0.0174 | 59.6135
10 | 1.3656 | 0.02761 | -0.0124 | 49.4603
10.5 | 1.377 | 0.03136 | -0.0087 | 43.9094
11 | 1.4371 | 0.03588 | -0.0144 | 40.053
12 | 1.4944 | 0.04455 | -0.0135 | 33.5443
12.5 | 1.5142 | 0.04895 | -0.0116 | 30.9336
13 | 1.5286 | 0.05344 | -0.0091 | 28.604
13.5 | 1.5422 | 0.05793 | -0.0063 | 26.6218
14 | 1.5421 | 0.0624 | -0.0018 | 24.7131
14.5 | 1.5416 | 0.0671 | 0.0023 | 22.9747
15 | 1.5541 | 0.07273 | 0.0032 | 21.3681
15.5 | 1.562 | 0.07927 | 0.0031 | 19.7048
16 | 1.5644 | 0.08668 | 0.0022 | 18.048
16.5 | 1.5516 | 0.09611 | -0.0002 | 16.144
17 | 1.5309 | 0.10678 | -0.0042 | 14.337
17.5 | 1.502 | 0.11889 | -0.0099 | 12.6335
18 | 1.4716 | 0.13164 | -0.0168 | 11.179
18.5 | 1.4425 | 0.14463 | -0.0246 | 9.9737
19 | 1.4167 | 0.15761 | -0.0329 | 8.9886
19.5 | 1.3932 | 0.17066 | -0.0417 | 8.1636
20 | 1.3706 | 0.18379 | -0.051 | 7.4574

## 137. Re 18M Mach 0.00 (1)
BIGFOIL.COM POLAR EXPORT
NACA64-617 a=0.0
NACA64-617 a=0.0 |  |  |  | Cl Max: | 1.682 | at alpha= | 14.5 | deg
JavaFoil+Calcfoil stall+Eppler ext transition |  |  |  | L/D Max: | 127.163 | at alpha= | 5.5 | deg
Re: | 18000000 |  |  | Cd Min: | 0.00512 | at alpha= | -0.5 | deg
Mach: | 0 |  |  | Cl=0 at alpha= | -2.9919 | deg
|  |  |  | @ Cl=0.1, Cd= | 0.005988
|  |  |  | @ Cl=0.4, Cd= | 0.0053023
|  |  |  | @ Cl=0.6, Cd= | 0.0058217
alpha (deg) | Cl | Cd | Cm | Cl/Cd
-17 | -0.658 | 0.11321 | -0.016 | -5.813
-16.5 | -0.672 | 0.10692 | -0.016 | -6.281
-16 | -0.684 | 0.10103 | -0.017 | -6.766
-15.5 | -0.696 | 0.09328 | -0.018 | -7.459
-15 | -0.703 | 0.0888 | -0.018 | -7.919
-14.5 | -0.709 | 0.08412 | -0.018 | -8.425
-14 | -0.714 | 0.07737 | -0.019 | -9.228
-13.5 | -0.718 | 0.06943 | -0.02 | -10.348
-13 | -0.787 | 0.02651 | -0.027 | -29.693
-12.5 | -0.808 | 0.01651 | -0.029 | -48.965
-12 | -0.818 | 0.01182 | -0.031 | -69.206
-11.5 | -0.8 | 0.01158 | -0.031 | -69.139
-11 | -0.798 | 0.00946 | -0.033 | -84.409
-10.5 | -0.772 | 0.00897 | -0.033 | -85.968
-10 | -0.74 | 0.00849 | -0.034 | -87.192
-9.5 | -0.705 | 0.00825 | -0.034 | -85.485
-9 | -0.665 | 0.00794 | -0.035 | -83.842
-8.5 | -0.622 | 0.00755 | -0.035 | -82.346
-8 | -0.575 | 0.00732 | -0.036 | -78.58
-7.5 | -0.526 | 0.00711 | -0.036 | -73.953
-7 | -0.474 | 0.0069 | -0.037 | -68.635
-6.5 | -0.419 | 0.00664 | -0.038 | -63.049
-6 | -0.362 | 0.00643 | -0.038 | -56.34
-5.5 | -0.304 | 0.00596 | -0.039 | -51.09
-5 | -0.245 | 0.0064 | -0.039 | -38.252
-4.5 | -0.184 | 0.00624 | -0.04 | -29.546
-4 | -0.123 | 0.0062 | -0.041 | -19.918
-3.5 | -0.062 | 0.0061 | -0.041 | -10.21
-3 | -0.001 | 0.00609 | -0.042 | -0.145
-2.5 | 0.061 | 0.00602 | -0.043 | 10.086
-2 | 0.122 | 0.00597 | -0.043 | 20.501
-1.5 | 0.185 | 0.00595 | -0.044 | 31.047
-1 | 0.247 | 0.00603 | -0.044 | 40.933
-0.5 | 0.308 | 0.00512 | -0.045 | 60.282
0 | 0.37 | 0.00522 | -0.046 | 70.989
0.5 | 0.432 | 0.00539 | -0.046 | 80.156
1 | 0.494 | 0.00555 | -0.047 | 89.009
1.5 | 0.556 | 0.00567 | -0.048 | 97.914
2 | 0.614 | 0.00587 | -0.048 | 104.74
2.5 | 0.675 | 0.0061 | -0.049 | 110.683
3 | 0.736 | 0.00634 | -0.05 | 116.058
3.5 | 0.797 | 0.00671 | -0.05 | 118.831
4 | 0.858 | 0.00704 | -0.051 | 121.825
4.5 | 0.918 | 0.00735 | -0.052 | 124.97
5 | 0.973 | 0.00766 | -0.052 | 126.975
5.5 | 1.029 | 0.00809 | -0.053 | 127.163
6 | 1.085 | 0.00857 | -0.053 | 126.556
6.5 | 1.14 | 0.00909 | -0.054 | 125.39
7 | 1.193 | 0.00963 | -0.054 | 123.914
7.5 | 1.245 | 0.01014 | -0.055 | 122.745
8 | 1.295 | 0.0107 | -0.055 | 121.089
8.5 | 1.342 | 0.01204 | -0.056 | 111.492
9 | 1.389 | 0.01271 | -0.056 | 109.294
9.5 | 1.433 | 0.01346 | -0.057 | 106.435
10 | 1.474 | 0.01419 | -0.057 | 103.944
10.5 | 1.513 | 0.01499 | -0.058 | 100.93
11 | 1.55 | 0.01584 | -0.058 | 97.833
11.5 | 1.583 | 0.0167 | -0.059 | 94.8
12 | 1.611 | 0.01772 | -0.059 | 90.949
12.5 | 1.634 | 0.0188 | -0.06 | 86.941
13 | 1.653 | 0.02001 | -0.06 | 82.588
13.5 | 1.667 | 0.02127 | -0.061 | 78.38
14 | 1.677 | 0.02259 | -0.061 | 74.266
14.5 | 1.682 | 0.02408 | -0.061 | 69.866
15 | 1.679 | 0.02568 | -0.062 | 65.396
15.5 | 1.671 | 0.02741 | -0.062 | 60.966
16 | 1.653 | 0.02928 | -0.063 | 56.442
16.5 | 1.628 | 0.03166 | -0.063 | 51.406
17 | 1.598 | 0.03405 | -0.063 | 46.94
17.5 | 1.564 | 0.03659 | -0.064 | 42.752
18 | 1.527 | 0.03889 | -0.064 | 39.272
18.5 | 1.486 | 0.04211 | -0.064 | 35.28
19 | 1.441 | 0.04619 | -0.065 | 31.192
19.5 | 1.394 | 0.05032 | -0.065 | 27.705

## 138. Re 18M Mach 0.00 (2)
BIGFOIL.COM POLAR EXPORT
NACA64-617 a=0.0
NACA64-617 a=0.0 |  |  |  | Cl Max: | 1.7648 | at alpha= | 19.5 | deg
XFOIL ncrit=9 |  |  |  | L/D Max: | 169.713 | at alpha= | 5 | deg
Re: | 18000000 |  |  | Cd Min: | 0.06463 | at alpha= | 20 | deg
Mach: | 0 |  |  | Cl=0 at alpha= | -3.0713 | deg
|  |  |  | @ Cl=0.1, Cd= | 0.0053479
|  |  |  | @ Cl=0.4, Cd= | 0.0048081
|  |  |  | @ Cl=0.6, Cd= | 0.0039909
alpha (deg) | Cl | Cd | Cm | Cl/Cd
-20 | -1.5296 | 0.02964 | -0.0724 | -51.6059
-19.5 | -1.5244 | 0.02638 | -0.0709 | -57.7862
-19 | -1.5027 | 0.02452 | -0.0694 | -61.2847
-18.5 | -1.4913 | 0.02214 | -0.0669 | -67.3577
-18 | -1.4739 | 0.02034 | -0.0641 | -72.4631
-17.5 | -1.458 | 0.01863 | -0.0605 | -78.2609
-17 | -1.429 | 0.01783 | -0.0577 | -80.1458
-16.5 | -1.4093 | 0.01678 | -0.0531 | -83.9869
-16 | -1.3877 | 0.01585 | -0.0482 | -87.5521
-15.5 | -1.3481 | 0.0151 | -0.0462 | -89.2781
-15 | -1.3074 | 0.01423 | -0.0443 | -91.8763
-14.5 | -1.2626 | 0.01355 | -0.043 | -93.1808
-14 | -1.2159 | 0.01287 | -0.0419 | -94.4755
-13.5 | -1.1677 | 0.01225 | -0.0411 | -95.3224
-13 | -1.1182 | 0.01164 | -0.0404 | -96.0653
-12.5 | -1.0673 | 0.0111 | -0.0398 | -96.1532
-12 | -1.0156 | 0.01057 | -0.0394 | -96.0833
-11.5 | -0.9627 | 0.0101 | -0.0392 | -95.3168
-11 | -0.9091 | 0.00965 | -0.039 | -94.2073
-10.5 | -0.8553 | 0.00919 | -0.0389 | -93.0686
-10 | -0.8007 | 0.00876 | -0.0388 | -91.4041
-9.5 | -0.7453 | 0.00839 | -0.0389 | -88.8319
-9 | -0.6899 | 0.00798 | -0.039 | -86.4536
-8.5 | -0.6334 | 0.00768 | -0.0393 | -82.474
-8 | -0.5763 | 0.0074 | -0.0396 | -77.8784
-7.5 | -0.5189 | 0.00716 | -0.0401 | -72.4721
-7 | -0.4613 | 0.00689 | -0.0405 | -66.9521
-6.5 | -0.4051 | 0.00642 | -0.0407 | -63.0997
-6 | -0.347 | 0.0062 | -0.0413 | -55.9677
-5.5 | -0.2881 | 0.00602 | -0.042 | -47.8571
-5 | -0.2292 | 0.00587 | -0.0427 | -39.046
-4.5 | -0.1699 | 0.00576 | -0.0434 | -29.4965
-4 | -0.1104 | 0.00564 | -0.0442 | -19.5745
-3.5 | -0.0511 | 0.00555 | -0.045 | -9.2072
-3 | 0.0085 | 0.00546 | -0.0459 | 1.5568
-2.5 | 0.0681 | 0.00538 | -0.0467 | 12.658
-2 | 0.1278 | 0.00532 | -0.0476 | 24.0226
-1.5 | 0.1876 | 0.00523 | -0.0485 | 35.87
-1 | 0.2472 | 0.00516 | -0.0494 | 47.907
-0.5 | 0.3066 | 0.00506 | -0.0503 | 60.5929
0 | 0.3661 | 0.0049 | -0.0513 | 74.7143
0.5 | 0.4251 | 0.00474 | -0.0522 | 89.6835
1 | 0.4824 | 0.00407 | -0.0532 | 118.5258
1.5 | 0.5417 | 0.00404 | -0.0542 | 134.0842
2 | 0.6011 | 0.00399 | -0.0552 | 150.6516
2.5 | 0.6602 | 0.00413 | -0.0561 | 159.8547
3 | 0.7181 | 0.00438 | -0.0569 | 163.9498
3.5 | 0.775 | 0.00473 | -0.0576 | 163.8478
4 | 0.832 | 0.00502 | -0.0583 | 165.7371
4.5 | 0.889 | 0.00527 | -0.0591 | 168.6907
5 | 0.9453 | 0.00557 | -0.0597 | 169.7127
5.5 | 1.0003 | 0.00594 | -0.0601 | 168.4007
6 | 1.0502 | 0.00666 | -0.0598 | 157.6877
6.5 | 1.1021 | 0.00714 | -0.0598 | 154.3557
7 | 1.153 | 0.00762 | -0.0596 | 151.3123
7.5 | 1.204 | 0.00804 | -0.0594 | 149.7512
8 | 1.2517 | 0.00857 | -0.0587 | 146.056
8.5 | 1.2965 | 0.00915 | -0.0575 | 141.694
9 | 1.3363 | 0.00983 | -0.0555 | 135.941
9.5 | 1.3716 | 0.01049 | -0.0527 | 130.7531
10 | 1.3853 | 0.01118 | -0.0459 | 123.9088
10.5 | 1.4089 | 0.01205 | -0.0417 | 116.9212
11 | 1.434 | 0.01305 | -0.0382 | 109.8851
11.5 | 1.4594 | 0.01415 | -0.035 | 103.1378
12 | 1.4881 | 0.01536 | -0.0329 | 96.8815
12.5 | 1.5143 | 0.01691 | -0.0308 | 89.5506
13 | 1.5434 | 0.01855 | -0.0294 | 83.2022
13.5 | 1.599 | 0.02056 | -0.034 | 77.7724
14 | 1.6266 | 0.02273 | -0.0334 | 71.5618
14.5 | 1.6514 | 0.02497 | -0.0324 | 66.1354
15 | 1.6703 | 0.02769 | -0.0312 | 60.3214
15.5 | 1.6914 | 0.03036 | -0.0303 | 55.7115
16 | 1.7101 | 0.0332 | -0.0293 | 51.509
16.5 | 1.7235 | 0.03663 | -0.0283 | 47.0516
17 | 1.7343 | 0.04031 | -0.0273 | 43.0241
17.5 | 1.7463 | 0.04392 | -0.0265 | 39.7609
18 | 1.7556 | 0.04777 | -0.0256 | 36.7511
18.5 | 1.7572 | 0.0524 | -0.0247 | 33.5344
19 | 1.7638 | 0.05656 | -0.024 | 31.1846
19.5 | 1.7648 | 0.06099 | -0.0228 | 28.9359
20 | 1.743 | 0.06463 | -0.0166 | 26.9689

## 139. Re 18M Mach 0.10 (1)
BIGFOIL.COM POLAR EXPORT
NACA64-617 a=0.0
NACA64-617 a=0.0 |  |  |  | Cl Max: | 1.674 | at alpha= | 14.5 | deg
JavaFoil+Calcfoil stall+Eppler ext transition |  |  |  | L/D Max: | 126.919 | at alpha= | 5.5 | deg
Re: | 18000000 |  |  | Cd Min: | 0.00511 | at alpha= | -0.5 | deg
Mach: | 0.1 |  |  | Cl=0 at alpha= | -2.9919 | deg
|  |  |  | @ Cl=0.1, Cd= | 0.0059848
|  |  |  | @ Cl=0.4, Cd= | 0.0053142
|  |  |  | @ Cl=0.6, Cd= | 0.0058652
alpha (deg) | Cl | Cd | Cm | Cl/Cd
-17 | -0.617 | 0.11558 | -0.015 | -5.342
-16.5 | -0.634 | 0.1094 | -0.016 | -5.799
-16 | -0.65 | 0.1032 | -0.016 | -6.297
-15.5 | -0.665 | 0.09576 | -0.017 | -6.941
-15 | -0.675 | 0.09118 | -0.018 | -7.408
-14.5 | -0.684 | 0.08632 | -0.018 | -7.928
-14 | -0.692 | 0.08036 | -0.019 | -8.606
-13.5 | -0.697 | 0.07386 | -0.02 | -9.437
-13 | -0.711 | 0.05902 | -0.022 | -12.05
-12.5 | -0.781 | 0.02065 | -0.029 | -37.834
-12 | -0.802 | 0.01275 | -0.031 | -62.909
-11.5 | -0.793 | 0.01156 | -0.031 | -68.642
-11 | -0.785 | 0.00949 | -0.032 | -82.725
-10.5 | -0.768 | 0.00913 | -0.033 | -84.177
-10 | -0.738 | 0.0086 | -0.034 | -85.858
-9.5 | -0.704 | 0.00829 | -0.034 | -84.968
-9 | -0.666 | 0.00795 | -0.035 | -83.77
-8.5 | -0.623 | 0.00766 | -0.035 | -81.346
-8 | -0.577 | 0.00736 | -0.036 | -78.422
-7.5 | -0.527 | 0.00711 | -0.037 | -74.159
-7 | -0.475 | 0.00692 | -0.037 | -68.704
-6.5 | -0.421 | 0.00665 | -0.038 | -63.211
-6 | -0.364 | 0.0061 | -0.038 | -59.709
-5.5 | -0.306 | 0.00597 | -0.039 | -51.261
-5 | -0.246 | 0.0064 | -0.04 | -38.432
-4.5 | -0.185 | 0.0063 | -0.04 | -29.397
-4 | -0.124 | 0.0062 | -0.041 | -20.024
-3.5 | -0.063 | 0.00612 | -0.041 | -10.222
-3 | -0.001 | 0.00609 | -0.042 | -0.146
-2.5 | 0.061 | 0.00601 | -0.043 | 10.15
-2 | 0.123 | 0.00597 | -0.043 | 20.623
-1.5 | 0.186 | 0.00597 | -0.044 | 31.083
-1 | 0.248 | 0.00606 | -0.045 | 40.928
-0.5 | 0.31 | 0.00511 | -0.045 | 60.647
0 | 0.372 | 0.00526 | -0.046 | 70.796
0.5 | 0.434 | 0.00538 | -0.047 | 80.659
1 | 0.496 | 0.00554 | -0.047 | 89.536
1.5 | 0.558 | 0.00573 | -0.048 | 97.477
2 | 0.617 | 0.00592 | -0.049 | 104.252
2.5 | 0.679 | 0.00616 | -0.049 | 110.123
3 | 0.74 | 0.00641 | -0.05 | 115.427
3.5 | 0.801 | 0.00677 | -0.051 | 118.286
4 | 0.862 | 0.00707 | -0.051 | 121.978
4.5 | 0.923 | 0.00744 | -0.052 | 124.038
5 | 0.977 | 0.00772 | -0.052 | 126.497
5.5 | 1.033 | 0.00814 | -0.053 | 126.919
6 | 1.089 | 0.00863 | -0.053 | 126.183
6.5 | 1.145 | 0.00918 | -0.054 | 124.686
7 | 1.198 | 0.00971 | -0.054 | 123.337
7.5 | 1.25 | 0.01024 | -0.055 | 122.081
8 | 1.301 | 0.01084 | -0.055 | 119.943
8.5 | 1.347 | 0.01218 | -0.056 | 110.602
9 | 1.394 | 0.01286 | -0.056 | 108.365
9.5 | 1.438 | 0.01363 | -0.057 | 105.452
10 | 1.479 | 0.0144 | -0.057 | 102.702
10.5 | 1.517 | 0.01521 | -0.058 | 99.771
11 | 1.553 | 0.01608 | -0.058 | 96.586
11.5 | 1.586 | 0.01696 | -0.059 | 93.473
12 | 1.613 | 0.01809 | -0.059 | 89.149
12.5 | 1.634 | 0.01923 | -0.06 | 84.992
13 | 1.651 | 0.02048 | -0.06 | 80.627
13.5 | 1.664 | 0.0217 | -0.061 | 76.673
14 | 1.672 | 0.02306 | -0.061 | 72.511
14.5 | 1.674 | 0.0246 | -0.062 | 68.056
15 | 1.668 | 0.02627 | -0.062 | 63.494
15.5 | 1.656 | 0.02827 | -0.063 | 58.566
16 | 1.633 | 0.03027 | -0.063 | 53.946
16.5 | 1.603 | 0.03256 | -0.063 | 49.245
17 | 1.568 | 0.03534 | -0.064 | 44.372
17.5 | 1.529 | 0.03775 | -0.064 | 40.503
18 | 1.486 | 0.04075 | -0.064 | 36.458
18.5 | 1.439 | 0.04358 | -0.065 | 33.025
19 | 1.388 | 0.04809 | -0.065 | 28.872
19.5 | 1.336 | 0.05258 | -0.065 | 25.404

## 140. Re 18M Mach 0.10 (2)
BIGFOIL.COM POLAR EXPORT
NACA64-617 a=0.0
NACA64-617 a=0.0 |  |  |  | Cl Max: | 1.758 | at alpha= | 19 | deg
XFOIL ncrit=9 |  |  |  | L/D Max: | 170.268 | at alpha= | 5 | deg
Re: | 18000000 |  |  | Cd Min: | 0.06726 | at alpha= | 20 | deg
Mach: | 0.1 |  |  | Cl=0 at alpha= | -3.0732 | deg
|  |  |  | @ Cl=0.1, Cd= | 0.0053587
|  |  |  | @ Cl=0.4, Cd= | 0.0048211
|  |  |  | @ Cl=0.6, Cd= | 0.0040035
alpha (deg) | Cl | Cd | Cm | Cl/Cd
-20 | -1.5002 | 0.03394 | -0.0763 | -44.2015
-19.5 | -1.5041 | 0.02957 | -0.0754 | -50.8657
-19 | -1.4825 | 0.02745 | -0.0743 | -54.0073
-18.5 | -1.4771 | 0.02435 | -0.072 | -60.6612
-18 | -1.4626 | 0.02213 | -0.0695 | -66.0913
-17.5 | -1.4511 | 0.01995 | -0.0659 | -72.7368
-17 | -1.4198 | 0.01909 | -0.0634 | -74.374
-16.5 | -1.3999 | 0.01778 | -0.0593 | -78.7345
-16 | -1.3855 | 0.01659 | -0.0534 | -83.5142
-15.5 | -1.3527 | 0.01581 | -0.05 | -85.5598
-15 | -1.3144 | 0.0148 | -0.0476 | -88.8108
-14.5 | -1.2703 | 0.01404 | -0.0459 | -90.4772
-14 | -1.2241 | 0.01329 | -0.0445 | -92.1068
-13.5 | -1.176 | 0.01261 | -0.0433 | -93.2593
-13 | -1.1265 | 0.01194 | -0.0424 | -94.3467
-12.5 | -1.0754 | 0.01135 | -0.0416 | -94.7489
-12 | -1.0234 | 0.01079 | -0.041 | -94.8471
-11.5 | -0.9702 | 0.01028 | -0.0406 | -94.3774
-11 | -0.9162 | 0.00981 | -0.0402 | -93.3945
-10.5 | -0.8619 | 0.00932 | -0.04 | -92.4785
-10 | -0.8069 | 0.00886 | -0.0398 | -91.0722
-9.5 | -0.751 | 0.00848 | -0.0398 | -88.5613
-9 | -0.6951 | 0.00806 | -0.0398 | -86.2407
-8.5 | -0.6382 | 0.00773 | -0.04 | -82.5614
-8 | -0.5805 | 0.00745 | -0.0402 | -77.9195
-7.5 | -0.5226 | 0.0072 | -0.0406 | -72.5833
-7 | -0.4645 | 0.00692 | -0.041 | -67.1243
-6.5 | -0.4079 | 0.00646 | -0.0412 | -63.1424
-6 | -0.3493 | 0.00622 | -0.0417 | -56.1576
-5.5 | -0.2901 | 0.00603 | -0.0424 | -48.1095
-5 | -0.2306 | 0.00589 | -0.043 | -39.1511
-4.5 | -0.171 | 0.00577 | -0.0438 | -29.636
-4 | -0.111 | 0.00565 | -0.0446 | -19.646
-3.5 | -0.0513 | 0.00556 | -0.0453 | -9.2266
-3 | 0.0088 | 0.00547 | -0.0462 | 1.6088
-2.5 | 0.0687 | 0.00539 | -0.047 | 12.7458
-2 | 0.1288 | 0.00533 | -0.0479 | 24.1651
-1.5 | 0.189 | 0.00523 | -0.0488 | 36.1377
-1 | 0.249 | 0.00517 | -0.0497 | 48.1625
-0.5 | 0.3089 | 0.00507 | -0.0507 | 60.927
0 | 0.3688 | 0.0049 | -0.0516 | 75.2653
0.5 | 0.4281 | 0.00475 | -0.0525 | 90.1263
1 | 0.4857 | 0.00407 | -0.0535 | 119.3366
1.5 | 0.5455 | 0.00404 | -0.0545 | 135.0248
2 | 0.6053 | 0.004 | -0.0555 | 151.325
2.5 | 0.6648 | 0.00413 | -0.0565 | 160.9685
3 | 0.7232 | 0.00437 | -0.0573 | 165.492
3.5 | 0.7803 | 0.00474 | -0.058 | 164.6203
4 | 0.8377 | 0.00503 | -0.0587 | 166.5408
4.5 | 0.8952 | 0.00528 | -0.0594 | 169.5455
5 | 0.9518 | 0.00559 | -0.0599 | 170.2683
5.5 | 1.0071 | 0.00597 | -0.0604 | 168.6935
6 | 1.0573 | 0.00668 | -0.06 | 158.2784
6.5 | 1.1093 | 0.00718 | -0.0599 | 154.4986
7 | 1.1602 | 0.00767 | -0.0596 | 151.2647
7.5 | 1.2113 | 0.0081 | -0.0593 | 149.5432
8 | 1.2589 | 0.00864 | -0.0585 | 145.706
8.5 | 1.3032 | 0.00924 | -0.0571 | 141.039
9.5 | 1.3676 | 0.0106 | -0.05 | 129.0189
10 | 1.3836 | 0.01144 | -0.0439 | 120.9441
10.5 | 1.4085 | 0.01238 | -0.0399 | 113.7722
11 | 1.4336 | 0.01348 | -0.0365 | 106.3501
12 | 1.4896 | 0.01593 | -0.0316 | 93.5091
12.5 | 1.5156 | 0.01765 | -0.0296 | 85.8697
13 | 1.5731 | 0.01942 | -0.0339 | 81.0041
13.5 | 1.6023 | 0.02157 | -0.0333 | 74.2837
14 | 1.629 | 0.02374 | -0.0324 | 68.6184
14.5 | 1.6525 | 0.02616 | -0.0313 | 63.169
15 | 1.6694 | 0.02915 | -0.03 | 57.2693
15.5 | 1.6897 | 0.03198 | -0.029 | 52.8361
16 | 1.7073 | 0.03502 | -0.028 | 48.7521
16.5 | 1.7199 | 0.03857 | -0.0269 | 44.5917
17 | 1.7323 | 0.04215 | -0.0259 | 41.0985
17.5 | 1.7433 | 0.04593 | -0.025 | 37.9556
18 | 1.7512 | 0.04996 | -0.0241 | 35.052
18.5 | 1.7529 | 0.05465 | -0.0231 | 32.075
19 | 1.758 | 0.0589 | -0.0222 | 29.8472
19.5 | 1.7565 | 0.06335 | -0.0205 | 27.7269
20 | 1.7394 | 0.06726 | -0.0155 | 25.8608

## 141. Re 18M Mach 0.25 (1)
BIGFOIL.COM POLAR EXPORT
NACA64-617 a=0.0
NACA64-617 a=0.0 |  |  |  | Cl Max: | 1.631 | at alpha= | 13 | deg
JavaFoil+Calcfoil stall+Eppler ext transition |  |  |  | L/D Max: | 124.53 | at alpha= | 5 | deg
Re: | 18000000 |  |  | Cd Min: | 0.00518 | at alpha= | -0.5 | deg
Mach: | 0.25 |  |  | Cl=0 at alpha= | -2.9922 | deg
|  |  |  | @ Cl=0.1, Cd= | 0.0060406
|  |  |  | @ Cl=0.4, Cd= | 0.0053378
|  |  |  | @ Cl=0.6, Cd= | 0.0059253
alpha (deg) | Cl | Cd | Cm | Cl/Cd
-15.5 | -0.391 | 0.10943 | -0.016 | -3.572
-15 | -0.436 | 0.1021 | -0.016 | -4.273
-14.5 | -0.477 | 0.09649 | -0.017 | -4.947
-14 | -0.514 | 0.09013 | -0.017 | -5.701
-13.5 | -0.545 | 0.08428 | -0.018 | -6.468
-13 | -0.571 | 0.07839 | -0.019 | -7.287
-12.5 | -0.593 | 0.0708 | -0.02 | -8.377
-12 | -0.61 | 0.06331 | -0.021 | -9.634
-11.5 | -0.613 | 0.06235 | -0.021 | -9.831
-11 | -0.627 | 0.04871 | -0.025 | -12.878
-10.5 | -0.713 | 0.01175 | -0.033 | -60.716
-10 | -0.71 | 0.00924 | -0.034 | -76.843
-9.5 | -0.694 | 0.00883 | -0.035 | -78.54
-9 | -0.662 | 0.00829 | -0.036 | -79.929
-8.5 | -0.625 | 0.00795 | -0.036 | -78.59
-8 | -0.583 | 0.00763 | -0.037 | -76.324
-7.5 | -0.535 | 0.00741 | -0.038 | -72.207
-7 | -0.484 | 0.00707 | -0.038 | -68.485
-6.5 | -0.43 | 0.0068 | -0.039 | -63.201
-6 | -0.373 | 0.00658 | -0.039 | -56.635
-5.5 | -0.313 | 0.00603 | -0.04 | -51.959
-5 | -0.252 | 0.00649 | -0.041 | -38.879
-4.5 | -0.19 | 0.00637 | -0.041 | -29.848
-4 | -0.127 | 0.00625 | -0.042 | -20.387
-3.5 | -0.064 | 0.00618 | -0.043 | -10.404
-3 | -0.001 | 0.00612 | -0.043 | -0.149
-2.5 | 0.063 | 0.00607 | -0.044 | 10.33
-2 | 0.126 | 0.00602 | -0.045 | 21.018
-1.5 | 0.191 | 0.00599 | -0.045 | 31.883
-1 | 0.255 | 0.00607 | -0.046 | 41.953
-0.5 | 0.319 | 0.00518 | -0.047 | 61.492
0 | 0.382 | 0.00529 | -0.047 | 72.245
0.5 | 0.446 | 0.00546 | -0.048 | 81.723
1 | 0.51 | 0.00562 | -0.049 | 90.745
1.5 | 0.574 | 0.00583 | -0.049 | 98.455
2 | 0.634 | 0.00605 | -0.05 | 104.831
2.5 | 0.697 | 0.00628 | -0.051 | 110.956
3 | 0.76 | 0.00654 | -0.051 | 116.166
3.5 | 0.823 | 0.00699 | -0.052 | 117.657
4 | 0.885 | 0.00732 | -0.053 | 120.855
4.5 | 0.941 | 0.00759 | -0.053 | 124.043
5 | 0.999 | 0.00802 | -0.053 | 124.53
5.5 | 1.057 | 0.00852 | -0.054 | 124.046
6 | 1.115 | 0.00906 | -0.055 | 122.955
6.5 | 1.171 | 0.00968 | -0.055 | 120.985
7 | 1.225 | 0.01028 | -0.056 | 119.156
7.5 | 1.277 | 0.01088 | -0.056 | 117.448
8 | 1.328 | 0.01155 | -0.057 | 114.995
8.5 | 1.375 | 0.01306 | -0.057 | 105.235
9 | 1.421 | 0.01388 | -0.058 | 102.33
9.5 | 1.463 | 0.01471 | -0.058 | 99.415
10 | 1.502 | 0.01563 | -0.059 | 96.077
10.5 | 1.537 | 0.01655 | -0.059 | 92.861
11 | 1.568 | 0.01758 | -0.06 | 89.2
11.5 | 1.595 | 0.01872 | -0.06 | 85.219
12 | 1.615 | 0.01995 | -0.061 | 80.939
12.5 | 1.626 | 0.02137 | -0.061 | 76.117
13 | 1.631 | 0.0229 | -0.062 | 71.21
13.5 | 1.628 | 0.0245 | -0.062 | 66.453
14 | 1.618 | 0.02611 | -0.063 | 61.981
14.5 | 1.6 | 0.02807 | -0.063 | 57.01
15 | 1.567 | 0.03064 | -0.063 | 51.134
15.5 | 1.525 | 0.03319 | -0.064 | 45.939
16 | 1.465 | 0.03603 | -0.064 | 40.665
16.5 | 1.394 | 0.03933 | -0.064 | 35.457
17 | 1.314 | 0.04329 | -0.065 | 30.368
17.5 | 1.226 | 0.0479 | -0.065 | 25.601
18 | 1.128 | 0.05504 | -0.065 | 20.501

## 142. Re 18M Mach 0.25 (2)
BIGFOIL.COM POLAR EXPORT
NACA64-617 a=0.0
NACA64-617 a=0.0 |  |  |  | Cl Max: | 1.7069 | at alpha= | 17.5 | deg
XFOIL ncrit=9 |  |  |  | L/D Max: | 174.045 | at alpha= | 4.5 | deg
Re: | 18000000 |  |  | Cd Min: | 0.1906 | at alpha= | -20 | deg
Mach: | 0.25 |  |  | Cl=0 at alpha= | -3.0819 | deg
|  |  |  | @ Cl=0.1, Cd= | 0.0053946
|  |  |  | @ Cl=0.4, Cd= | 0.0048868
|  |  |  | @ Cl=0.6, Cd= | 0.0040384
alpha (deg) | Cl | Cd | Cm | Cl/Cd
-20 | -0.6492 | 0.1906 | 0.015 | -3.4061
-19.5 | -0.6378 | 0.18255 | 0.0097 | -3.4938
-19 | -0.6321 | 0.17324 | 0.0037 | -3.6487
-18.5 | -1.1012 | 0.0725 | -0.0674 | -15.189
-18 | -1.1732 | 0.05545 | -0.0797 | -21.1578
-17.5 | -1.261 | 0.0408 | -0.0871 | -30.9069
-17 | -1.2136 | 0.03986 | -0.0862 | -30.4466
-16.5 | -1.2389 | 0.03318 | -0.0865 | -37.3388
-16 | -1.2639 | 0.02747 | -0.0844 | -46.0102
-15.5 | -1.2546 | 0.02464 | -0.0812 | -50.9172
-15 | -1.2698 | 0.02077 | -0.0753 | -61.1363
-14.5 | -1.256 | 0.01903 | -0.0694 | -66.0011
-14 | -1.2413 | 0.01745 | -0.0625 | -71.1347
-13.5 | -1.2048 | 0.01592 | -0.0587 | -75.6784
-13 | -1.1618 | 0.01457 | -0.0557 | -79.7392
-12.5 | -1.1136 | 0.01346 | -0.0532 | -82.734
-12 | -1.0627 | 0.01246 | -0.0511 | -85.2889
-11.5 | -1.0088 | 0.01164 | -0.0495 | -86.6667
-11 | -0.954 | 0.01087 | -0.048 | -87.7645
-10.5 | -0.8984 | 0.01011 | -0.0467 | -88.8625
-10 | -0.8413 | 0.00949 | -0.0457 | -88.6512
-9.5 | -0.7828 | 0.00898 | -0.045 | -87.1715
-9 | -0.7239 | 0.00852 | -0.0445 | -84.9648
-8.5 | -0.6643 | 0.00808 | -0.0441 | -82.2153
-8 | -0.6043 | 0.00771 | -0.0439 | -78.3787
-7.5 | -0.5436 | 0.0074 | -0.0438 | -73.4595
-7 | -0.4825 | 0.00712 | -0.0439 | -67.7669
-6.5 | -0.4216 | 0.00685 | -0.0441 | -61.5474
-6 | -0.3625 | 0.00633 | -0.0441 | -57.267
-5.5 | -0.3007 | 0.00612 | -0.0445 | -49.134
-5 | -0.2387 | 0.00598 | -0.0451 | -39.9164
-4.5 | -0.1766 | 0.00582 | -0.0457 | -30.3436
-4 | -0.1143 | 0.0057 | -0.0464 | -20.0526
-3.5 | -0.0521 | 0.0056 | -0.0471 | -9.3036
-3 | 0.0102 | 0.0055 | -0.0479 | 1.8545
-2.5 | 0.0724 | 0.00543 | -0.0487 | 13.3333
-2 | 0.1347 | 0.00535 | -0.0496 | 25.1776
-1.5 | 0.1971 | 0.00526 | -0.0505 | 37.4715
-1 | 0.2593 | 0.0052 | -0.0515 | 49.8654
-0.5 | 0.3214 | 0.0051 | -0.0524 | 63.0196
0 | 0.3834 | 0.00493 | -0.0534 | 77.7688
0.5 | 0.4449 | 0.00477 | -0.0543 | 93.2704
1 | 0.5044 | 0.00409 | -0.0553 | 123.3252
1.5 | 0.5664 | 0.00406 | -0.0563 | 139.5074
2 | 0.6286 | 0.00402 | -0.0574 | 156.3682
2.5 | 0.6905 | 0.00414 | -0.0584 | 166.7874
3 | 0.7512 | 0.00438 | -0.0592 | 171.5068
3.5 | 0.8105 | 0.00475 | -0.0598 | 170.6316
4 | 0.8694 | 0.0051 | -0.0604 | 170.4706
4.5 | 0.9294 | 0.00534 | -0.061 | 174.0449
5 | 0.9875 | 0.00571 | -0.0614 | 172.9422
5.5 | 1.0449 | 0.00609 | -0.0616 | 171.5764
6 | 1.0975 | 0.00674 | -0.0611 | 162.8338
6.5 | 1.1483 | 0.0074 | -0.0603 | 155.1757
7 | 1.1994 | 0.00796 | -0.0595 | 150.6784
7.5 | 1.2502 | 0.00845 | -0.0585 | 147.9527
8 | 1.2957 | 0.00907 | -0.0566 | 142.8556
8.5 | 1.3347 | 0.00977 | -0.0537 | 136.6121
9 | 1.3428 | 0.01069 | -0.0453 | 125.6127
9.5 | 1.3598 | 0.01191 | -0.0396 | 114.173
10 | 1.3814 | 0.01329 | -0.0352 | 103.9428
10.5 | 1.4076 | 0.01467 | -0.0317 | 95.9509
11 | 1.4322 | 0.01625 | -0.0284 | 88.1354
11.5 | 1.4531 | 0.01793 | -0.0247 | 81.0429
12 | 1.5051 | 0.01983 | -0.0273 | 75.9002
12.5 | 1.5512 | 0.0222 | -0.0294 | 69.8739
13 | 1.5881 | 0.02454 | -0.0298 | 64.7148
13.5 | 1.6067 | 0.02761 | -0.0281 | 58.1927
14 | 1.6281 | 0.03057 | -0.0266 | 53.2581
14.5 | 1.6484 | 0.03365 | -0.0252 | 48.9866
15 | 1.6638 | 0.03719 | -0.0237 | 44.7378
15.5 | 1.6794 | 0.04082 | -0.0224 | 41.1416
16 | 1.6883 | 0.04506 | -0.0211 | 37.4678
16.5 | 1.6967 | 0.04937 | -0.0198 | 34.367
17 | 1.7047 | 0.05375 | -0.0186 | 31.7153
17.5 | 1.7069 | 0.05859 | -0.0173 | 29.133
18 | 1.7065 | 0.06342 | -0.0157 | 26.9079
18.5 | 1.6847 | 0.06756 | -0.0097 | 24.9364
19 | 1.692 | 0.0728 | -0.0101 | 23.2418
19.5 | 1.6943 | 0.07889 | -0.0112 | 21.4767
20 | 1.6979 | 0.08503 | -0.0126 | 19.9682

## 143. Re 18M Mach 0.50 (1)
BIGFOIL.COM POLAR EXPORT
NACA64-617 a=0.0
NACA64-617 a=0.0 |  |  |  | Cl Max: | 1.52 | at alpha= | 9.5 | deg
JavaFoil+Calcfoil stall+Eppler ext transition |  |  |  | L/D Max: | 113.721 | at alpha= | 2 | deg
Re: | 18000000 |  |  | Cd Min: | 0.00567 | at alpha= | 0 | deg
Mach: | 0.5 |  |  | Cl=0 at alpha= | -2.993 | deg
|  |  |  | @ Cl=0.1, Cd= | 0.0062731
|  |  |  | @ Cl=0.4, Cd= | 0.0059967
|  |  |  | @ Cl=0.6, Cd= | 0.006221
alpha (deg) | Cl | Cd | Cm | Cl/Cd
-20 | -0.971 | 0.18324 | -0.016 | -5.296
-19.5 | -0.942 | 0.17172 | -0.016 | -5.486
-19 | -0.914 | 0.16849 | -0.017 | -5.422
-18.5 | -0.887 | 0.15171 | -0.017 | -5.844
-18 | -0.857 | 0.14674 | -0.017 | -5.843
-17.5 | -0.829 | 0.14159 | -0.017 | -5.852
-17 | -0.8 | 0.1403 | -0.017 | -5.7
-16.5 | -0.772 | 0.12791 | -0.017 | -6.032
-16 | -0.744 | 0.11874 | -0.018 | -6.268
-15.5 | -0.717 | 0.10788 | -0.019 | -6.647
-15 | -0.688 | 0.10156 | -0.019 | -6.778
-14.5 | -0.661 | 0.09448 | -0.019 | -6.991
-14 | -0.633 | 0.08751 | -0.02 | -7.239
-13.5 | -0.612 | 0.07526 | -0.023 | -8.128
-13 | -0.646 | 0.02838 | -0.031 | -22.772
-12.5 | -0.64 | 0.01689 | -0.034 | -37.914
-12 | -0.514 | 0.08122 | -0.019 | -6.331
-11.5 | -0.486 | 0.07488 | -0.019 | -6.494
-11 | -0.459 | 0.06711 | -0.021 | -6.843
-10.5 | -0.434 | 0.05962 | -0.023 | -7.274
-10 | -0.475 | 0.01353 | -0.037 | -35.07
-9.5 | -0.372 | 0.05918 | -0.021 | -6.287
-9 | -0.342 | 0.06567 | -0.019 | -5.211
-8.5 | -0.315 | 0.05624 | -0.021 | -5.592
-8 | -0.287 | 0.04975 | -0.022 | -5.768
-7.5 | -0.379 | 0.04436 | -0.025 | -8.555
-7 | -0.48 | 0.00834 | -0.042 | -57.608
-6.5 | -0.453 | 0.0078 | -0.043 | -58.09
-6 | -0.403 | 0.00728 | -0.044 | -55.395
-5.5 | -0.344 | 0.00696 | -0.045 | -49.422
-5 | -0.278 | 0.00689 | -0.046 | -40.41
-4.5 | -0.211 | 0.00672 | -0.046 | -31.333
-4 | -0.141 | 0.00659 | -0.047 | -21.456
-3.5 | -0.072 | 0.00648 | -0.048 | -11.036
-3 | -0.001 | 0.0064 | -0.048 | -0.159
-2.5 | 0.07 | 0.00629 | -0.049 | 11.112
-2 | 0.141 | 0.00625 | -0.05 | 22.578
-1.5 | 0.213 | 0.00618 | -0.051 | 34.549
-1 | 0.285 | 0.00629 | -0.051 | 45.305
-0.5 | 0.356 | 0.00651 | -0.052 | 54.736
0 | 0.428 | 0.00567 | -0.053 | 75.393
0.5 | 0.499 | 0.00584 | -0.054 | 85.469
1 | 0.57 | 0.00609 | -0.054 | 93.615
1.5 | 0.641 | 0.0064 | -0.055 | 100.3
2 | 0.704 | 0.00619 | -0.056 | 113.721
2.5 | 0.771 | 0.00713 | -0.056 | 108.095
3 | 0.837 | 0.00752 | -0.057 | 111.411
3.5 | 0.903 | 0.00801 | -0.057 | 112.816
4 | 0.969 | 0.00854 | -0.058 | 113.432
4.5 | 1.034 | 0.00911 | -0.058 | 113.492
5 | 1.098 | 0.00978 | -0.059 | 112.207
5.5 | 1.16 | 0.01057 | -0.059 | 109.724
6 | 1.222 | 0.01153 | -0.06 | 105.958
6.5 | 1.282 | 0.01247 | -0.061 | 102.778
7 | 1.338 | 0.01344 | -0.061 | 99.514
7.5 | 1.386 | 0.01584 | -0.062 | 87.496
8 | 1.434 | 0.01677 | -0.062 | 85.512
8.5 | 1.475 | 0.01813 | -0.063 | 81.33
9 | 1.506 | 0.01966 | -0.063 | 76.599
9.5 | 1.52 | 0.02128 | -0.064 | 71.421
10 | 1.511 | 0.02318 | -0.064 | 65.181
10.5 | 1.46 | 0.02578 | -0.065 | 56.65
11 | 1.287 | 0.02919 | -0.065 | 44.099
11.5 | 0.937 | 0.03502 | -0.065 | 26.755
12 | 0.968 | 0.03582 | -0.066 | 27.015
12.5 | 0.999 | 0.03615 | -0.066 | 27.625
13 | 1.024 | 0.04118 | -0.067 | 24.858
13.5 | 1.046 | 0.04788 | -0.066 | 21.841
14 | 1.077 | 0.04767 | -0.067 | 22.6
14.5 | 1.096 | 0.0568 | -0.067 | 19.293

## 144. Re 18M Mach 0.50 (2)
BIGFOIL.COM POLAR EXPORT
NACA64-617 a=0.0
NACA64-617 a=0.0 |  |  |  | Cl Max: | 1.5781 | at alpha= | 16 | deg
XFOIL ncrit=9 |  |  |  | L/D Max: | 195.617 | at alpha= | 3.5 | deg
Re: | 18000000 |  |  | Cd Min: | 0.18307 | at alpha= | 20 | deg
Mach: | 0.5 |  |  | Cl=0 at alpha= | -3.1207 | deg
|  |  |  | @ Cl=0.1, Cd= | 0.0055952
|  |  |  | @ Cl=0.4, Cd= | 0.0052302
|  |  |  | @ Cl=0.6, Cd= | 0.00418
alpha (deg) | Cl | Cd | Cm | Cl/Cd
-8 | -0.709 | 0.00978 | -0.067 | -72.4949
-7.5 | -0.6389 | 0.00884 | -0.0632 | -72.2738
-7 | -0.5675 | 0.0081 | -0.0604 | -70.0617
-6.5 | -0.494 | 0.00759 | -0.0584 | -65.0856
-6 | -0.4201 | 0.00723 | -0.0571 | -58.1051
-5.5 | -0.3464 | 0.00688 | -0.0561 | -50.3488
-5 | -0.2756 | 0.00637 | -0.0552 | -43.2653
-4.5 | -0.2021 | 0.00616 | -0.0551 | -32.8084
-4 | -0.1286 | 0.00598 | -0.0552 | -21.505
-3.5 | -0.0553 | 0.00582 | -0.0555 | -9.5017
-3 | 0.0176 | 0.0057 | -0.056 | 3.0877
-2.5 | 0.0902 | 0.00561 | -0.0567 | 16.0784
-2 | 0.1629 | 0.0055 | -0.0575 | 29.6182
-1.5 | 0.2351 | 0.00544 | -0.0583 | 43.2169
-1 | 0.3073 | 0.00537 | -0.0593 | 57.2253
-0.5 | 0.3796 | 0.00527 | -0.0604 | 72.0304
0 | 0.4513 | 0.00513 | -0.0614 | 87.9727
0.5 | 0.5225 | 0.00495 | -0.0624 | 105.5556
1 | 0.5909 | 0.00418 | -0.0634 | 141.3636
1.5 | 0.6635 | 0.00418 | -0.0646 | 158.7321
2 | 0.7363 | 0.00419 | -0.0657 | 175.7279
2.5 | 0.809 | 0.00433 | -0.0667 | 186.836
3 | 0.881 | 0.00451 | -0.0675 | 195.3437
3.5 | 0.9507 | 0.00486 | -0.0679 | 195.6173
4 | 1.0182 | 0.00531 | -0.0678 | 191.7514
4.5 | 1.084 | 0.0058 | -0.0673 | 186.8966
5 | 1.1519 | 0.00616 | -0.0669 | 186.9968
5.5 | 1.2143 | 0.00672 | -0.0655 | 180.6994
6 | 1.2712 | 0.00737 | -0.0631 | 172.483
6.5 | 1.3088 | 0.00838 | -0.0577 | 156.1814
7 | 1.3137 | 0.00958 | -0.0471 | 137.1294
7.5 | 1.3224 | 0.01163 | -0.0392 | 113.7059
8 | 1.344 | 0.0137 | -0.0336 | 98.1022
8.5 | 1.3535 | 0.01656 | -0.0276 | 81.7331
9 | 1.3716 | 0.01927 | -0.0228 | 71.178
9.5 | 1.3734 | 0.02299 | -0.0174 | 59.739
10 | 1.3709 | 0.0273 | -0.0126 | 50.2161
10.5 | 1.3875 | 0.03082 | -0.0092 | 45.0195
11 | 1.405 | 0.03431 | -0.0059 | 40.9502
13 | 1.5473 | 0.05255 | -0.0099 | 29.4443
13.5 | 1.561 | 0.05715 | -0.0074 | 27.3141
14 | 1.5689 | 0.06203 | -0.0046 | 25.2926
14.5 | 1.558 | 0.06596 | 0.0023 | 23.6204
15 | 1.5696 | 0.07141 | 0.0037 | 21.9801
15.5 | 1.5764 | 0.07793 | 0.0038 | 20.2284
16 | 1.5781 | 0.08536 | 0.0031 | 18.4876
16.5 | 1.5659 | 0.09463 | 0.0008 | 16.5476
17 | 1.5423 | 0.10554 | -0.0032 | 14.6134
17.5 | 1.5117 | 0.11781 | -0.009 | 12.8317
18 | 1.4803 | 0.1306 | -0.0159 | 11.3346
18.5 | 1.4504 | 0.14367 | -0.0237 | 10.0954
19 | 1.424 | 0.15669 | -0.032 | 9.088
19.5 | 1.3987 | 0.16993 | -0.041 | 8.231
20 | 1.376 | 0.18307 | -0.0503 | 7.5163

## 145. Re 20M Mach 0.00 (1)
BIGFOIL.COM POLAR EXPORT
NACA64-617 a=0.0
NACA64-617 a=0.0 |  |  |  | Cl Max: | 1.684 | at alpha= | 14.5 | deg
JavaFoil+Calcfoil stall+Eppler ext transition |  |  |  | L/D Max: | 127.87 | at alpha= | 5.5 | deg
Re: | 20000000 |  |  | Cd Min: | 0.00526 | at alpha= | 0 | deg
Mach: | 0 |  |  | Cl=0 at alpha= | -2.9919 | deg
|  |  |  | @ Cl=0.1, Cd= | 0.0059472
|  |  |  | @ Cl=0.4, Cd= | 0.0053326
|  |  |  | @ Cl=0.6, Cd= | 0.0058417
alpha (deg) | Cl | Cd | Cm | Cl/Cd
-17 | -0.658 | 0.11219 | -0.016 | -5.869
-16.5 | -0.672 | 0.10624 | -0.016 | -6.326
-16 | -0.684 | 0.09997 | -0.017 | -6.845
-15.5 | -0.696 | 0.09225 | -0.018 | -7.55
-15 | -0.704 | 0.08831 | -0.018 | -7.968
-14.5 | -0.71 | 0.08302 | -0.018 | -8.548
-14 | -0.715 | 0.07597 | -0.019 | -9.418
-13.5 | -0.723 | 0.06601 | -0.021 | -10.95
-13 | -0.797 | 0.02287 | -0.028 | -34.846
-12.5 | -0.813 | 0.01532 | -0.029 | -53.045
-12 | -0.82 | 0.01149 | -0.031 | -71.313
-11.5 | -0.803 | 0.01115 | -0.031 | -71.967
-11 | -0.798 | 0.00926 | -0.033 | -86.188
-10.5 | -0.772 | 0.00883 | -0.033 | -87.366
-10 | -0.74 | 0.00841 | -0.034 | -88.002
-9.5 | -0.705 | 0.00806 | -0.034 | -87.469
-9 | -0.665 | 0.0078 | -0.035 | -85.352
-8.5 | -0.622 | 0.00752 | -0.035 | -82.761
-8 | -0.575 | 0.00722 | -0.036 | -79.685
-7.5 | -0.526 | 0.00699 | -0.036 | -75.184
-7 | -0.474 | 0.00675 | -0.037 | -70.108
-6.5 | -0.419 | 0.00657 | -0.038 | -63.749
-6 | -0.362 | 0.00634 | -0.038 | -57.137
-5.5 | -0.304 | 0.00638 | -0.039 | -47.676
-5 | -0.245 | 0.00631 | -0.039 | -38.787
-4.5 | -0.184 | 0.00619 | -0.04 | -29.764
-4 | -0.123 | 0.00612 | -0.041 | -20.163
-3.5 | -0.062 | 0.00606 | -0.041 | -10.282
-3 | -0.001 | 0.006 | -0.042 | -0.147
-2.5 | 0.061 | 0.00596 | -0.043 | 10.197
-2 | 0.122 | 0.00594 | -0.043 | 20.608
-1.5 | 0.185 | 0.00599 | -0.044 | 30.847
-1 | 0.247 | 0.0061 | -0.044 | 40.402
-0.5 | 0.308 | 0.00618 | -0.045 | 49.954
0 | 0.37 | 0.00526 | -0.046 | 70.413
0.5 | 0.432 | 0.00541 | -0.046 | 79.885
1 | 0.494 | 0.00553 | -0.047 | 89.337
1.5 | 0.556 | 0.00569 | -0.048 | 97.628
2 | 0.614 | 0.00589 | -0.048 | 104.346
2.5 | 0.675 | 0.00613 | -0.049 | 110.188
3 | 0.736 | 0.00641 | -0.05 | 114.795
3.5 | 0.797 | 0.00671 | -0.05 | 118.866
4 | 0.858 | 0.00701 | -0.051 | 122.281
4.5 | 0.918 | 0.00738 | -0.052 | 124.441
5 | 0.973 | 0.00766 | -0.052 | 127.085
5.5 | 1.03 | 0.00805 | -0.053 | 127.87
6 | 1.085 | 0.00854 | -0.053 | 127.023
6.5 | 1.14 | 0.00904 | -0.054 | 126.212
7 | 1.194 | 0.00951 | -0.054 | 125.523
7.5 | 1.246 | 0.00999 | -0.055 | 124.716
8 | 1.296 | 0.01059 | -0.055 | 122.43
8.5 | 1.343 | 0.01185 | -0.056 | 113.409
9 | 1.39 | 0.01249 | -0.056 | 111.295
9.5 | 1.434 | 0.01322 | -0.057 | 108.483
10 | 1.476 | 0.01396 | -0.057 | 105.72
10.5 | 1.515 | 0.01472 | -0.058 | 102.898
11 | 1.551 | 0.0155 | -0.058 | 100.047
11.5 | 1.584 | 0.01642 | -0.059 | 96.453
12 | 1.612 | 0.01741 | -0.059 | 92.608
12.5 | 1.635 | 0.0185 | -0.06 | 88.416
13 | 1.654 | 0.01959 | -0.06 | 84.46
13.5 | 1.669 | 0.02082 | -0.061 | 80.138
14 | 1.679 | 0.0221 | -0.061 | 75.956
14.5 | 1.684 | 0.02369 | -0.062 | 71.089
15 | 1.681 | 0.02512 | -0.062 | 66.918
15.5 | 1.672 | 0.02694 | -0.062 | 62.077
16 | 1.654 | 0.02885 | -0.063 | 57.332
16.5 | 1.629 | 0.03118 | -0.063 | 52.233
17 | 1.599 | 0.03354 | -0.064 | 47.68
17.5 | 1.565 | 0.03609 | -0.064 | 43.366
18 | 1.528 | 0.03843 | -0.064 | 39.754
18.5 | 1.487 | 0.04162 | -0.065 | 35.715
19 | 1.442 | 0.04514 | -0.065 | 31.953
19.5 | 1.396 | 0.04925 | -0.065 | 28.342

## 146. Re 20M Mach 0.00 (2)
BIGFOIL.COM POLAR EXPORT
NACA64-617 a=0.0
NACA64-617 a=0.0 |  |  |  | Cl Max: | 1.7866 | at alpha= | 20 | deg
XFOIL ncrit=9 |  |  |  | L/D Max: | 168.75 | at alpha= | 5 | deg
Re: | 20000000 |  |  | Cd Min: | 0.06399 | at alpha= | 20 | deg
Mach: | 0 |  |  | Cl=0 at alpha= | -3.0688 | deg
|  |  |  | @ Cl=0.1, Cd= | 0.0052715
|  |  |  | @ Cl=0.4, Cd= | 0.0048
|  |  |  | @ Cl=0.6, Cd= | 0.00401
alpha (deg) | Cl | Cd | Cm | Cl/Cd
-20 | -1.5526 | 0.02791 | -0.0719 | -55.6288
-19.5 | -1.544 | 0.02503 | -0.0701 | -61.686
-19 | -1.523 | 0.02321 | -0.0684 | -65.6183
-18.5 | -1.5088 | 0.0211 | -0.0657 | -71.5071
-18 | -1.4902 | 0.01945 | -0.0628 | -76.617
-17.5 | -1.4726 | 0.01793 | -0.0591 | -82.1305
-17 | -1.4451 | 0.01712 | -0.0558 | -84.41
-16.5 | -1.4272 | 0.01618 | -0.0506 | -88.2077
-16 | -1.397 | 0.01532 | -0.047 | -91.188
-15.5 | -1.3561 | 0.0146 | -0.0452 | -92.8836
-15 | -1.3138 | 0.0138 | -0.0435 | -95.2029
-14.5 | -1.2681 | 0.01314 | -0.0423 | -96.5068
-14 | -1.2208 | 0.01251 | -0.0413 | -97.5859
-13.5 | -1.1719 | 0.01191 | -0.0405 | -98.3963
-13 | -1.1218 | 0.01135 | -0.0399 | -98.837
-12.5 | -1.0705 | 0.01082 | -0.0394 | -98.9372
-12 | -1.0184 | 0.01033 | -0.039 | -98.5866
-11.5 | -0.9652 | 0.00987 | -0.0388 | -97.7913
-11 | -0.9114 | 0.00945 | -0.0387 | -96.4444
-9.5 | -0.7464 | 0.00828 | -0.0388 | -90.1449
-9 | -0.691 | 0.00787 | -0.0389 | -87.8018
-8.5 | -0.6344 | 0.00755 | -0.0391 | -84.0265
-8 | -0.5772 | 0.00729 | -0.0395 | -79.177
-7.5 | -0.5197 | 0.00705 | -0.04 | -73.7163
-7 | -0.462 | 0.00679 | -0.0404 | -68.0412
-6.5 | -0.4045 | 0.00651 | -0.0409 | -62.1352
-6 | -0.3474 | 0.00611 | -0.0413 | -56.8576
-5.5 | -0.2887 | 0.00592 | -0.0419 | -48.7669
-5 | -0.2296 | 0.0058 | -0.0426 | -39.5862
-4.5 | -0.1703 | 0.00566 | -0.0434 | -30.0883
-4 | -0.1108 | 0.00557 | -0.0442 | -19.8923
-3.5 | -0.0514 | 0.00547 | -0.045 | -9.3967
-3 | 0.0082 | 0.00538 | -0.0458 | 1.5242
-2.5 | 0.0678 | 0.00532 | -0.0467 | 12.7444
-2 | 0.1276 | 0.00523 | -0.0476 | 24.3977
-1.5 | 0.1874 | 0.00516 | -0.0485 | 36.3178
-1 | 0.247 | 0.00511 | -0.0494 | 48.3366
-0.5 | 0.3067 | 0.00499 | -0.0504 | 61.4629
0 | 0.3661 | 0.00488 | -0.0513 | 75.0205
0.5 | 0.4254 | 0.00474 | -0.0522 | 89.7468
1 | 0.4827 | 0.0041 | -0.0532 | 117.7317
1.5 | 0.542 | 0.00401 | -0.0542 | 135.1621
2 | 0.6009 | 0.00401 | -0.0552 | 149.8504
2.5 | 0.6598 | 0.00415 | -0.0561 | 158.988
3 | 0.7172 | 0.00447 | -0.0568 | 160.4474
3.5 | 0.7744 | 0.00478 | -0.0576 | 162.0084
4 | 0.8319 | 0.00502 | -0.0583 | 165.7171
5 | 0.945 | 0.0056 | -0.0596 | 168.75
5.5 | 0.9997 | 0.00599 | -0.06 | 166.8948
6 | 1.0496 | 0.0067 | -0.0597 | 156.6567
6.5 | 1.1019 | 0.00716 | -0.0597 | 153.8966
7 | 1.1539 | 0.00757 | -0.0597 | 152.4306
7.5 | 1.2043 | 0.00803 | -0.0594 | 149.9751
8 | 1.253 | 0.00851 | -0.0589 | 147.2385
8.5 | 1.2986 | 0.00906 | -0.0578 | 143.3333
9 | 1.3379 | 0.00978 | -0.0557 | 136.7996
9.5 | 1.3755 | 0.01039 | -0.0533 | 132.3869
10 | 1.3923 | 0.01101 | -0.047 | 126.4578
10.5 | 1.4166 | 0.0118 | -0.0428 | 120.0508
11 | 1.4415 | 0.01278 | -0.0391 | 112.7934
11.5 | 1.467 | 0.01388 | -0.0359 | 105.6916
12 | 1.4898 | 0.01506 | -0.0325 | 98.9243
13 | 1.552 | 0.01804 | -0.0302 | 86.031
13.5 | 1.6093 | 0.02007 | -0.0352 | 80.1844
14 | 1.6381 | 0.02207 | -0.0345 | 74.2229
14.5 | 1.6622 | 0.02432 | -0.0334 | 68.347
15 | 1.6816 | 0.02699 | -0.0322 | 62.3046
15.5 | 1.7027 | 0.02963 | -0.0312 | 57.4654
16 | 1.7204 | 0.03255 | -0.0302 | 52.8541
16.5 | 1.7344 | 0.03587 | -0.0291 | 48.3524
17 | 1.749 | 0.03916 | -0.0282 | 44.6629
17.5 | 1.7604 | 0.0428 | -0.0273 | 41.1308
18 | 1.7694 | 0.04668 | -0.0264 | 37.9049
18.5 | 1.7745 | 0.05098 | -0.0256 | 34.8078
19 | 1.7826 | 0.05505 | -0.025 | 32.3815
19.5 | 1.7855 | 0.05946 | -0.0241 | 30.0286
20 | 1.7866 | 0.06399 | -0.0231 | 27.92

## 147. Re 20M Mach 0.10 (1)
BIGFOIL.COM POLAR EXPORT
NACA64-617 a=0.0
NACA64-617 a=0.0 |  |  |  | Cl Max: | 1.676 | at alpha= | 14.5 | deg
JavaFoil+Calcfoil stall+Eppler ext transition |  |  |  | L/D Max: | 127.605 | at alpha= | 5.5 | deg
Re: | 20000000 |  |  | Cd Min: | 0.00529 | at alpha= | 0 | deg
Mach: | 0.1 |  |  | Cl=0 at alpha= | -2.9919 | deg
|  |  |  | @ Cl=0.1, Cd= | 0.0059437
|  |  |  | @ Cl=0.4, Cd= | 0.0053397
|  |  |  | @ Cl=0.6, Cd= | 0.0058966
alpha (deg) | Cl | Cd | Cm | Cl/Cd
-17 | -0.618 | 0.11494 | -0.016 | -5.376
-16.5 | -0.635 | 0.10839 | -0.016 | -5.856
-16 | -0.65 | 0.10225 | -0.017 | -6.359
-15.5 | -0.665 | 0.09469 | -0.017 | -7.026
-15 | -0.676 | 0.09066 | -0.018 | -7.456
-14.5 | -0.685 | 0.08552 | -0.018 | -8.009
-14 | -0.693 | 0.07935 | -0.019 | -8.727
-13.5 | -0.699 | 0.07205 | -0.02 | -9.701
-13 | -0.756 | 0.0338 | -0.026 | -22.349
-12.5 | -0.789 | 0.01838 | -0.029 | -42.893
-12 | -0.805 | 0.01223 | -0.031 | -65.827
-11.5 | -0.796 | 0.01114 | -0.031 | -71.421
-11 | -0.785 | 0.00942 | -0.032 | -83.324
-10.5 | -0.768 | 0.00899 | -0.033 | -85.45
-10 | -0.738 | 0.0085 | -0.034 | -86.836
-9.5 | -0.704 | 0.0081 | -0.034 | -86.977
-9 | -0.666 | 0.00783 | -0.035 | -84.973
-8.5 | -0.623 | 0.00754 | -0.035 | -82.578
-8 | -0.577 | 0.00725 | -0.036 | -79.549
-7.5 | -0.527 | 0.007 | -0.037 | -75.314
-7 | -0.475 | 0.00677 | -0.037 | -70.159
-6.5 | -0.421 | 0.00658 | -0.038 | -63.92
-6 | -0.364 | 0.00605 | -0.038 | -60.18
-5.5 | -0.306 | 0.0064 | -0.039 | -47.805
-5 | -0.246 | 0.00632 | -0.04 | -38.929
-4.5 | -0.185 | 0.0062 | -0.04 | -29.883
-4 | -0.124 | 0.00615 | -0.041 | -20.184
-3.5 | -0.063 | 0.00606 | -0.041 | -10.33
-3 | -0.001 | 0.006 | -0.042 | -0.148
-2.5 | 0.061 | 0.00595 | -0.043 | 10.25
-2 | 0.123 | 0.00594 | -0.043 | 20.719
-1.5 | 0.186 | 0.00602 | -0.044 | 30.857
-1 | 0.248 | 0.00614 | -0.045 | 40.386
-0.5 | 0.31 | 0.00616 | -0.045 | 50.312
0 | 0.372 | 0.00529 | -0.046 | 70.389
0.5 | 0.434 | 0.0054 | -0.047 | 80.377
1 | 0.496 | 0.00557 | -0.047 | 89.168
1.5 | 0.558 | 0.00574 | -0.048 | 97.205
2 | 0.617 | 0.00596 | -0.049 | 103.61
2.5 | 0.679 | 0.00616 | -0.049 | 110.117
3 | 0.74 | 0.00647 | -0.05 | 114.303
3.5 | 0.801 | 0.00673 | -0.051 | 119.115
4 | 0.862 | 0.00702 | -0.051 | 122.821
4.5 | 0.923 | 0.00747 | -0.052 | 123.554
5 | 0.977 | 0.0077 | -0.052 | 126.893
5.5 | 1.034 | 0.0081 | -0.053 | 127.605
6 | 1.09 | 0.00864 | -0.053 | 126.197
6.5 | 1.145 | 0.00912 | -0.054 | 125.599
7 | 1.199 | 0.00962 | -0.054 | 124.596
7.5 | 1.251 | 0.01013 | -0.055 | 123.515
8 | 1.302 | 0.0107 | -0.055 | 121.671
8.5 | 1.348 | 0.012 | -0.056 | 112.386
9 | 1.395 | 0.01265 | -0.056 | 110.338
9.5 | 1.439 | 0.01341 | -0.057 | 107.327
10 | 1.48 | 0.01415 | -0.057 | 104.63
10.5 | 1.519 | 0.01495 | -0.058 | 101.606
11 | 1.555 | 0.01574 | -0.058 | 98.777
11.5 | 1.587 | 0.01669 | -0.059 | 95.094
12 | 1.614 | 0.01772 | -0.059 | 91.084
12.5 | 1.636 | 0.01882 | -0.06 | 86.902
13 | 1.653 | 0.02004 | -0.06 | 82.469
13.5 | 1.665 | 0.02123 | -0.061 | 78.437
14 | 1.673 | 0.02256 | -0.061 | 74.161
14.5 | 1.676 | 0.02407 | -0.062 | 69.632
15 | 1.669 | 0.02586 | -0.062 | 64.55
15.5 | 1.657 | 0.02765 | -0.063 | 59.931
16 | 1.634 | 0.02981 | -0.063 | 54.799
16.5 | 1.604 | 0.03206 | -0.063 | 50.036
17 | 1.57 | 0.03455 | -0.064 | 45.426
17.5 | 1.53 | 0.03727 | -0.064 | 41.059
18 | 1.487 | 0.03983 | -0.064 | 37.341
18.5 | 1.44 | 0.04312 | -0.065 | 33.399
19 | 1.389 | 0.04769 | -0.065 | 29.122
19.5 | 1.338 | 0.05151 | -0.065 | 25.964

## 148. Re 20M Mach 0.10 (2)
BIGFOIL.COM POLAR EXPORT
NACA64-617 a=0.0
NACA64-617 a=0.0 |  |  |  | Cl Max: | 1.7742 | at alpha= | 19.5 | deg
XFOIL ncrit=9 |  |  |  | L/D Max: | 169.288 | at alpha= | 5 | deg
Re: | 20000000 |  |  | Cd Min: | 0.06613 | at alpha= | 20 | deg
Mach: | 0.1 |  |  | Cl=0 at alpha= | -3.0707 | deg
|  |  |  | @ Cl=0.1, Cd= | 0.0052781
|  |  |  | @ Cl=0.4, Cd= | 0.0048067
|  |  |  | @ Cl=0.6, Cd= | 0.0040109
alpha (deg) | Cl | Cd | Cm | Cl/Cd
-20 | -1.5277 | 0.03172 | -0.0762 | -48.162
-19.5 | -1.5269 | 0.0279 | -0.0749 | -54.7276
-19 | -1.5061 | 0.0258 | -0.0735 | -58.376
-18.5 | -1.4971 | 0.02309 | -0.071 | -64.8376
-18 | -1.481 | 0.02106 | -0.0682 | -70.3229
-17.5 | -1.4668 | 0.01913 | -0.0646 | -76.6754
-17 | -1.4373 | 0.01823 | -0.0617 | -78.8426
-16.5 | -1.4169 | 0.01707 | -0.0573 | -83.0053
-16 | -1.4011 | 0.01604 | -0.0513 | -87.3504
-15.5 | -1.3621 | 0.01525 | -0.0489 | -89.318
-15 | -1.3217 | 0.01433 | -0.0467 | -92.2331
-14.5 | -1.2766 | 0.0136 | -0.0451 | -93.8676
-14 | -1.2295 | 0.0129 | -0.0438 | -95.3101
-13.5 | -1.1807 | 0.01224 | -0.0427 | -96.4624
-13 | -1.1305 | 0.01162 | -0.0418 | -97.2892
-12.5 | -1.0789 | 0.01106 | -0.0411 | -97.5497
-12 | -1.0265 | 0.01052 | -0.0406 | -97.576
-11.5 | -0.9729 | 0.01003 | -0.0402 | -96.999
-9.5 | -0.7521 | 0.00836 | -0.0396 | -89.9641
-9 | -0.6961 | 0.00796 | -0.0397 | -87.4497
-8.5 | -0.6392 | 0.0076 | -0.0398 | -84.1053
-8 | -0.5815 | 0.00733 | -0.0401 | -79.3315
-7.5 | -0.5235 | 0.00709 | -0.0405 | -73.8364
-7 | -0.4652 | 0.00683 | -0.0409 | -68.1113
-6.5 | -0.407 | 0.00657 | -0.0414 | -61.9482
-6 | -0.3498 | 0.00612 | -0.0417 | -57.1569
-5.5 | -0.2906 | 0.00594 | -0.0423 | -48.9226
-5 | -0.231 | 0.00581 | -0.043 | -39.759
-4.5 | -0.1713 | 0.00567 | -0.0437 | -30.2116
-4 | -0.1114 | 0.00557 | -0.0445 | -20
-3.5 | -0.0516 | 0.00548 | -0.0453 | -9.4161
-3 | 0.0085 | 0.00539 | -0.0461 | 1.577
-2.5 | 0.0685 | 0.00532 | -0.047 | 12.8759
-2 | 0.1287 | 0.00524 | -0.0479 | 24.5611
-1.5 | 0.1889 | 0.00516 | -0.0488 | 36.6085
-1 | 0.2489 | 0.00511 | -0.0497 | 48.7084
-0.5 | 0.309 | 0.00499 | -0.0507 | 61.9238
0 | 0.3688 | 0.00488 | -0.0516 | 75.5738
0.5 | 0.4284 | 0.00474 | -0.0526 | 90.3797
1 | 0.486 | 0.00409 | -0.0535 | 118.8264
1.5 | 0.5457 | 0.00402 | -0.0545 | 135.7463
2 | 0.6051 | 0.00401 | -0.0555 | 150.8978
3 | 0.7223 | 0.00446 | -0.0572 | 161.9507
3.5 | 0.7798 | 0.00479 | -0.0579 | 162.7975
4 | 0.8376 | 0.00503 | -0.0587 | 166.5209
4.5 | 0.8949 | 0.00531 | -0.0593 | 168.5311
5 | 0.9514 | 0.00562 | -0.0599 | 169.2883
5.5 | 1.0065 | 0.00601 | -0.0603 | 167.4709
6 | 1.0566 | 0.00673 | -0.0599 | 156.9985
6.5 | 1.1091 | 0.00719 | -0.0599 | 154.2559
7 | 1.1612 | 0.00762 | -0.0597 | 152.3885
7.5 | 1.2116 | 0.00809 | -0.0594 | 149.7651
8 | 1.2601 | 0.00858 | -0.0587 | 146.8648
8.5 | 1.3054 | 0.00915 | -0.0574 | 142.6667
9 | 1.3434 | 0.00989 | -0.055 | 135.8342
9.5 | 1.375 | 0.01049 | -0.0513 | 131.0772
10 | 1.3902 | 0.01125 | -0.0448 | 123.5733
10.5 | 1.4159 | 0.01212 | -0.0409 | 116.8234
11 | 1.4414 | 0.01317 | -0.0374 | 109.4457
11.5 | 1.4669 | 0.01436 | -0.0343 | 102.1518
12 | 1.4853 | 0.01554 | -0.03 | 95.5792
13 | 1.5802 | 0.0188 | -0.0342 | 84.0532
13.5 | 1.6129 | 0.02102 | -0.0344 | 76.7317
14 | 1.6392 | 0.02319 | -0.0334 | 70.6856
14.5 | 1.6628 | 0.02554 | -0.0322 | 65.1057
15 | 1.6829 | 0.02822 | -0.031 | 59.635
15.5 | 1.7019 | 0.03116 | -0.03 | 54.6181
16 | 1.7174 | 0.03435 | -0.0288 | 49.9971
16.5 | 1.731 | 0.03782 | -0.0277 | 45.7694
17 | 1.7444 | 0.0413 | -0.0268 | 42.2373
17.5 | 1.754 | 0.0452 | -0.0258 | 38.8053
18 | 1.7616 | 0.04927 | -0.0248 | 35.754
18.5 | 1.7673 | 0.05362 | -0.0241 | 32.9597
19 | 1.7735 | 0.05789 | -0.0233 | 30.6357
19.5 | 1.7742 | 0.06255 | -0.0223 | 28.3645
20 | 1.7495 | 0.06613 | -0.0155 | 26.4555

## 149. Re 20M Mach 0.25 (1)
BIGFOIL.COM POLAR EXPORT
NACA64-617 a=0.0
NACA64-617 a=0.0 |  |  |  | Cl Max: | 1.632 | at alpha= | 13 | deg
JavaFoil+Calcfoil stall+Eppler ext transition |  |  |  | L/D Max: | 124.739 | at alpha= | 5.5 | deg
Re: | 20000000 |  |  | Cd Min: | 0.00532 | at alpha= | 0 | deg
Mach: | 0.25 |  |  | Cl=0 at alpha= | -2.9922 | deg
|  |  |  | @ Cl=0.1, Cd= | 0.0059759
|  |  |  | @ Cl=0.4, Cd= | 0.005365
|  |  |  | @ Cl=0.6, Cd= | 0.0059453
alpha (deg) | Cl | Cd | Cm | Cl/Cd
-15.5 | -0.391 | 0.10838 | -0.016 | -3.607
-15 | -0.436 | 0.10211 | -0.016 | -4.274
-14.5 | -0.478 | 0.0956 | -0.017 | -4.995
-14 | -0.514 | 0.08964 | -0.017 | -5.735
-13.5 | -0.545 | 0.08371 | -0.018 | -6.516
-13 | -0.571 | 0.07794 | -0.019 | -7.331
-12.5 | -0.594 | 0.07015 | -0.02 | -8.463
-12 | -0.612 | 0.06185 | -0.022 | -9.89
-11.5 | -0.614 | 0.06112 | -0.021 | -10.051
-11 | -0.681 | 0.02271 | -0.03 | -29.992
-10.5 | -0.716 | 0.01122 | -0.033 | -63.866
-10 | -0.712 | 0.00954 | -0.034 | -74.589
-9.5 | -0.694 | 0.00863 | -0.035 | -80.351
-9 | -0.662 | 0.00817 | -0.036 | -81.097
-8.5 | -0.625 | 0.00785 | -0.036 | -79.638
-8 | -0.583 | 0.00754 | -0.037 | -77.269
-7.5 | -0.535 | 0.0073 | -0.038 | -73.329
-7 | -0.484 | 0.00692 | -0.038 | -69.933
-6.5 | -0.43 | 0.00669 | -0.039 | -64.173
-6 | -0.373 | 0.00649 | -0.039 | -57.418
-5.5 | -0.313 | 0.00597 | -0.04 | -52.475
-5 | -0.252 | 0.00638 | -0.041 | -39.506
-4.5 | -0.19 | 0.00628 | -0.041 | -30.276
-4 | -0.127 | 0.0062 | -0.042 | -20.537
-3.5 | -0.064 | 0.0061 | -0.043 | -10.546
-3 | -0.001 | 0.00606 | -0.043 | -0.15
-2.5 | 0.063 | 0.00597 | -0.044 | 10.499
-2 | 0.126 | 0.00598 | -0.045 | 21.157
-1.5 | 0.191 | 0.00602 | -0.045 | 31.676
-1 | 0.255 | 0.00617 | -0.046 | 41.272
-0.5 | 0.319 | 0.00625 | -0.047 | 50.966
0 | 0.382 | 0.00532 | -0.047 | 71.828
0.5 | 0.446 | 0.00548 | -0.048 | 81.434
1 | 0.51 | 0.00565 | -0.049 | 90.338
1.5 | 0.574 | 0.00585 | -0.049 | 98.129
2 | 0.634 | 0.00607 | -0.05 | 104.522
2.5 | 0.697 | 0.00634 | -0.051 | 110.064
3 | 0.76 | 0.00665 | -0.051 | 114.261
3.5 | 0.823 | 0.00695 | -0.052 | 118.328
4 | 0.885 | 0.0073 | -0.053 | 121.264
4.5 | 0.941 | 0.00761 | -0.053 | 123.686
5 | 1 | 0.00803 | -0.054 | 124.518
5.5 | 1.058 | 0.00848 | -0.054 | 124.739
6 | 1.115 | 0.00905 | -0.055 | 123.218
6.5 | 1.171 | 0.00961 | -0.055 | 121.959
7 | 1.226 | 0.01017 | -0.056 | 120.579
7.5 | 1.278 | 0.01074 | -0.056 | 118.989
8 | 1.329 | 0.01141 | -0.057 | 116.483
8.5 | 1.376 | 0.01285 | -0.057 | 107.042
9 | 1.422 | 0.01365 | -0.058 | 104.2
9.5 | 1.464 | 0.01447 | -0.058 | 101.217
10 | 1.503 | 0.01531 | -0.059 | 98.188
10.5 | 1.539 | 0.01627 | -0.059 | 94.549
11 | 1.57 | 0.01726 | -0.06 | 90.938
11.5 | 1.596 | 0.01842 | -0.06 | 86.685
12 | 1.616 | 0.01965 | -0.061 | 82.257
12.5 | 1.628 | 0.021 | -0.061 | 77.491
13 | 1.632 | 0.02242 | -0.062 | 72.799
13.5 | 1.63 | 0.02399 | -0.062 | 67.948
14 | 1.62 | 0.02556 | -0.063 | 63.372
14.5 | 1.602 | 0.02766 | -0.063 | 57.902
15 | 1.568 | 0.02999 | -0.063 | 52.294
15.5 | 1.526 | 0.03248 | -0.064 | 46.999
16 | 1.467 | 0.03529 | -0.064 | 41.558
16.5 | 1.395 | 0.03896 | -0.064 | 35.811
17 | 1.315 | 0.04286 | -0.065 | 30.68
17.5 | 1.227 | 0.04743 | -0.065 | 25.868
18 | 1.129 | 0.05462 | -0.065 | 20.668

## 150. Re 20M Mach 0.25 (2)
BIGFOIL.COM POLAR EXPORT
NACA64-617 a=0.0
NACA64-617 a=0.0 |  |  |  | Cl Max: | 1.7246 | at alpha= | 18 | deg
XFOIL ncrit=9 |  |  |  | L/D Max: | 172.319 | at alpha= | 4.5 | deg
Re: | 20000000 |  |  | Cd Min: | 0.18979 | at alpha= | -20 | deg
Mach: | 0.25 |  |  | Cl=0 at alpha= | -3.0788 | deg
|  |  |  | @ Cl=0.1, Cd= | 0.0053155
|  |  |  | @ Cl=0.4, Cd= | 0.0048651
|  |  |  | @ Cl=0.6, Cd= | 0.0040346
alpha (deg) | Cl | Cd | Cm | Cl/Cd
-20 | -0.6521 | 0.18979 | 0.0145 | -3.4359
-19.5 | -0.6408 | 0.18173 | 0.0092 | -3.5261
-19 | -0.6365 | 0.1721 | 0.0031 | -3.6984
-18.5 | -1.1693 | 0.06297 | -0.0753 | -18.5692
-18 | -1.2199 | 0.05033 | -0.0832 | -24.238
-17.5 | -1.296 | 0.03783 | -0.0883 | -34.2585
-17 | -1.2499 | 0.0368 | -0.0873 | -33.9647
-16.5 | -1.2706 | 0.03087 | -0.0866 | -41.1597
-16 | -1.2897 | 0.02584 | -0.0837 | -49.911
-15.5 | -1.2777 | 0.02329 | -0.0802 | -54.8605
-15 | -1.289 | 0.01984 | -0.0738 | -64.9698
-14.5 | -1.2759 | 0.01824 | -0.0673 | -69.9507
-14 | -1.2529 | 0.01675 | -0.0614 | -74.8
-13.5 | -1.2137 | 0.01532 | -0.0578 | -79.2232
-13 | -1.1689 | 0.01406 | -0.0549 | -83.1366
-12.5 | -1.1194 | 0.01302 | -0.0526 | -85.9754
-12 | -1.0675 | 0.01208 | -0.0506 | -88.3692
-11.5 | -1.0129 | 0.01131 | -0.049 | -89.5579
-11 | -0.9571 | 0.0106 | -0.0476 | -90.2925
-10.5 | -0.9007 | 0.00992 | -0.0465 | -90.7964
-10 | -0.8427 | 0.00937 | -0.0456 | -89.936
-9.5 | -0.7842 | 0.00886 | -0.0449 | -88.5102
-9 | -0.7251 | 0.00839 | -0.0443 | -86.4243
-8.5 | -0.6655 | 0.00796 | -0.0439 | -83.6055
-8 | -0.6053 | 0.0076 | -0.0437 | -79.6447
-7.5 | -0.5446 | 0.00727 | -0.0437 | -74.9106
-7 | -0.4835 | 0.00701 | -0.0438 | -68.9729
-6.5 | -0.4223 | 0.00676 | -0.044 | -62.4704
-6 | -0.3627 | 0.00627 | -0.0441 | -57.8469
-5.5 | -0.3012 | 0.00604 | -0.0445 | -49.8675
-5 | -0.2392 | 0.00589 | -0.045 | -40.6112
-4.5 | -0.177 | 0.00572 | -0.0456 | -30.9441
-4 | -0.1147 | 0.00562 | -0.0463 | -20.4093
-3.5 | -0.0524 | 0.00552 | -0.0471 | -9.4928
-3 | 0.0098 | 0.00542 | -0.0479 | 1.8081
-2.5 | 0.0722 | 0.00536 | -0.0487 | 13.4701
-2 | 0.1346 | 0.00526 | -0.0496 | 25.5894
-1.5 | 0.197 | 0.00519 | -0.0505 | 37.9576
-1 | 0.2592 | 0.00514 | -0.0515 | 50.428
-0.5 | 0.3215 | 0.00503 | -0.0524 | 63.9165
0 | 0.3834 | 0.0049 | -0.0534 | 78.2449
0.5 | 0.4452 | 0.00477 | -0.0544 | 93.3333
1 | 0.5047 | 0.00408 | -0.0553 | 123.701
1.5 | 0.5667 | 0.00404 | -0.0563 | 140.2723
2 | 0.6284 | 0.00403 | -0.0574 | 155.9305
2.5 | 0.6901 | 0.00416 | -0.0583 | 165.8894
3 | 0.7505 | 0.00444 | -0.0591 | 169.0315
3.5 | 0.8097 | 0.00481 | -0.0597 | 168.3368
4 | 0.8695 | 0.00509 | -0.0604 | 170.8251
4.5 | 0.9288 | 0.00539 | -0.061 | 172.3191
5 | 0.9871 | 0.00573 | -0.0614 | 172.2688
5.5 | 1.0448 | 0.00609 | -0.0616 | 171.5599
6 | 1.0966 | 0.0068 | -0.061 | 161.2647
6.5 | 1.1485 | 0.0074 | -0.0604 | 155.2027
7 | 1.2007 | 0.0079 | -0.0597 | 151.9873
7.5 | 1.2507 | 0.00842 | -0.0586 | 148.5392
8 | 1.2967 | 0.00902 | -0.0568 | 143.7583
8.5 | 1.338 | 0.00966 | -0.0542 | 138.5093
9 | 1.346 | 0.0106 | -0.0458 | 126.9811
9.5 | 1.3652 | 0.01171 | -0.0403 | 116.5841
10 | 1.3879 | 0.01303 | -0.0359 | 106.5157
10.5 | 1.4149 | 0.01435 | -0.0325 | 98.5993
11 | 1.4409 | 0.01586 | -0.0293 | 90.8512
11.5 | 1.4644 | 0.01754 | -0.026 | 83.4892
12 | 1.5035 | 0.01929 | -0.026 | 77.9419
12.5 | 1.5418 | 0.02153 | -0.0265 | 71.6117
13 | 1.589 | 0.02389 | -0.0288 | 66.5132
13.5 | 1.6206 | 0.02673 | -0.029 | 60.6285
14 | 1.6387 | 0.02993 | -0.0274 | 54.7511
14.5 | 1.6591 | 0.033 | -0.026 | 50.2758
15 | 1.6767 | 0.03635 | -0.0245 | 46.1265
15.5 | 1.6922 | 0.03997 | -0.0232 | 42.3368
16 | 1.7024 | 0.04404 | -0.0218 | 38.6558
16.5 | 1.713 | 0.04818 | -0.0206 | 35.5542
17 | 1.7185 | 0.05279 | -0.0194 | 32.5535
17.5 | 1.7209 | 0.05773 | -0.0182 | 29.8095
18 | 1.7246 | 0.06244 | -0.017 | 27.6201
18.5 | 1.7188 | 0.06763 | -0.0151 | 25.4148
19 | 1.7044 | 0.07139 | -0.0099 | 23.8745
19.5 | 1.7036 | 0.07776 | -0.0108 | 21.9084
20 | 1.7072 | 0.08387 | -0.0122 | 20.3553

## 151. Re 20M Mach 0.50 (1)
BIGFOIL.COM POLAR EXPORT
NACA64-617 a=0.0
NACA64-617 a=0.0 |  |  |  | Cl Max: | 1.521 | at alpha= | 9.5 | deg
JavaFoil+Calcfoil stall+Eppler ext transition |  |  |  | L/D Max: | 113.818 | at alpha= | 2 | deg
Re: | 20000000 |  |  | Cd Min: | 0.00563 | at alpha= | 0 | deg
Mach: | 0.5 |  |  | Cl=0 at alpha= | -2.993 | deg
|  |  |  | @ Cl=0.1, Cd= | 0.0061947
|  |  |  | @ Cl=0.4, Cd= | 0.0059878
|  |  |  | @ Cl=0.6, Cd= | 0.006231
alpha (deg) | Cl | Cd | Cm | Cl/Cd
-20 | -0.971 | 0.19231 | -0.016 | -5.048
-19.5 | -0.942 | 0.17408 | -0.016 | -5.411
-19 | -0.914 | 0.16932 | -0.017 | -5.396
-18.5 | -0.886 | 0.15573 | -0.017 | -5.691
-18 | -0.858 | 0.15154 | -0.017 | -5.659
-17.5 | -0.829 | 0.14398 | -0.017 | -5.756
-17 | -0.8 | 0.14034 | -0.017 | -5.699
-16.5 | -0.772 | 0.13153 | -0.018 | -5.869
-16 | -0.743 | 0.12207 | -0.018 | -6.09
-15.5 | -0.716 | 0.11243 | -0.018 | -6.366
-15 | -0.687 | 0.10793 | -0.018 | -6.363
-14.5 | -0.659 | 0.10036 | -0.019 | -6.565
-14 | -0.631 | 0.09239 | -0.019 | -6.831
-13.5 | -0.605 | 0.08434 | -0.02 | -7.17
-13 | -0.578 | 0.07694 | -0.022 | -7.513
-12.5 | -0.549 | 0.07326 | -0.022 | -7.49
-12 | -0.514 | 0.08174 | -0.019 | -6.291
-11.5 | -0.487 | 0.07376 | -0.02 | -6.598
-11 | -0.46 | 0.06649 | -0.021 | -6.915
-10.5 | -0.435 | 0.05825 | -0.024 | -7.465
-10 | -0.479 | 0.01234 | -0.037 | -38.793
-9.5 | -0.372 | 0.05937 | -0.02 | -6.264
-9 | -0.342 | 0.06514 | -0.019 | -5.255
-8.5 | -0.315 | 0.05593 | -0.021 | -5.624
-8 | -0.287 | 0.04958 | -0.023 | -5.79
-7.5 | -0.38 | 0.04393 | -0.025 | -8.649
-7 | -0.482 | 0.00891 | -0.042 | -54.152
-6.5 | -0.453 | 0.00767 | -0.043 | -59.107
-6 | -0.403 | 0.00717 | -0.044 | -56.227
-5.5 | -0.344 | 0.00685 | -0.045 | -50.181
-5 | -0.278 | 0.00678 | -0.046 | -41.071
-4.5 | -0.211 | 0.00661 | -0.046 | -31.862
-4 | -0.141 | 0.00652 | -0.047 | -21.709
-3.5 | -0.072 | 0.0064 | -0.048 | -11.177
-3 | -0.001 | 0.0063 | -0.048 | -0.161
-2.5 | 0.07 | 0.00622 | -0.049 | 11.241
-2 | 0.141 | 0.00616 | -0.05 | 22.918
-1.5 | 0.213 | 0.00627 | -0.051 | 34.008
-1 | 0.285 | 0.00644 | -0.051 | 44.254
-0.5 | 0.356 | 0.00655 | -0.052 | 54.358
0 | 0.428 | 0.00563 | -0.053 | 75.924
0.5 | 0.499 | 0.00588 | -0.054 | 84.924
1 | 0.57 | 0.0061 | -0.054 | 93.449
1.5 | 0.641 | 0.00641 | -0.055 | 100.045
2 | 0.704 | 0.00619 | -0.056 | 113.818
2.5 | 0.771 | 0.00712 | -0.056 | 108.279
3 | 0.837 | 0.00756 | -0.057 | 110.751
3.5 | 0.904 | 0.00802 | -0.057 | 112.71
4 | 0.969 | 0.00852 | -0.058 | 113.761
4.5 | 1.034 | 0.00911 | -0.058 | 113.482
5 | 1.098 | 0.00979 | -0.059 | 112.103
5.5 | 1.161 | 0.01055 | -0.06 | 110.085
6 | 1.222 | 0.01147 | -0.06 | 106.561
6.5 | 1.282 | 0.01237 | -0.061 | 103.633
7 | 1.339 | 0.01326 | -0.061 | 100.995
7.5 | 1.387 | 0.0156 | -0.062 | 88.952
8 | 1.435 | 0.01652 | -0.062 | 86.861
8.5 | 1.476 | 0.01782 | -0.063 | 82.815
9 | 1.507 | 0.01931 | -0.063 | 78.013
9.5 | 1.521 | 0.02089 | -0.064 | 72.821
10 | 1.513 | 0.02276 | -0.064 | 66.461
10.5 | 1.462 | 0.0253 | -0.065 | 57.787
11 | 1.288 | 0.02864 | -0.065 | 44.986
11.5 | 0.938 | 0.03432 | -0.065 | 27.33
12 | 0.969 | 0.03523 | -0.066 | 27.497
12.5 | 1 | 0.03537 | -0.067 | 28.263
13 | 1.025 | 0.04029 | -0.067 | 25.436
13.5 | 1.047 | 0.04666 | -0.067 | 22.438
14 | 1.069 | 0.05238 | -0.067 | 20.416
14.5 | 1.088 | 0.06195 | -0.066 | 17.558

## 152. Re 20M Mach 0.50 (2)
BIGFOIL.COM POLAR EXPORT
NACA64-617 a=0.0
NACA64-617 a=0.0 |  |  |  | Cl Max: | 1.5973 | at alpha= | 14.5 | deg
XFOIL ncrit=9 |  |  |  | L/D Max: | 193.899 | at alpha= | 3 | deg
Re: | 20000000 |  |  | Cd Min: | 0.1693 | at alpha= | 19.5 | deg
Mach: | 0.5 |  |  | Cl=0 at alpha= | -3.1178 | deg
|  |  |  | @ Cl=0.1, Cd= | 0.005489
|  |  |  | @ Cl=0.4, Cd= | 0.005156
|  |  |  | @ Cl=0.6, Cd= | 0.0041424
alpha (deg) | Cl | Cd | Cm | Cl/Cd
-13.5 | -0.4426 | 0.11248 | -0.0443 | -3.9349
-13 | -0.4506 | 0.10115 | -0.052 | -4.4548
-12.5 | -0.4634 | 0.0897 | -0.06 | -5.1661
-12 | -0.4931 | 0.07615 | -0.0701 | -6.4754
-11.5 | -0.5314 | 0.05947 | -0.0845 | -8.9356
-11 | -0.5782 | 0.04704 | -0.0941 | -12.2917
-10.5 | -0.6289 | 0.03759 | -0.0985 | -16.7305
-10 | -0.6748 | 0.03053 | -0.0971 | -22.1028
-9.5 | -0.7221 | 0.02517 | -0.0894 | -28.6889
-9 | -0.7542 | 0.01915 | -0.0808 | -39.3838
-8.5 | -0.7592 | 0.01273 | -0.0736 | -59.6386
-8 | -0.7104 | 0.00969 | -0.0668 | -73.3127
-7.5 | -0.6415 | 0.00866 | -0.063 | -74.0762
-7 | -0.5694 | 0.00794 | -0.0602 | -71.7128
-6.5 | -0.4956 | 0.00747 | -0.0583 | -66.3454
-6 | -0.4214 | 0.00711 | -0.0569 | -59.2686
-5.5 | -0.3473 | 0.00678 | -0.056 | -51.2242
-5 | -0.2765 | 0.00627 | -0.0551 | -44.0989
-4.5 | -0.2028 | 0.00606 | -0.055 | -33.4653
-4 | -0.1291 | 0.00587 | -0.0551 | -21.9932
-3.5 | -0.0558 | 0.00573 | -0.0554 | -9.7382
-3 | 0.0172 | 0.00562 | -0.0559 | 3.0605
-2.5 | 0.09 | 0.0055 | -0.0566 | 16.3636
-2 | 0.1626 | 0.00542 | -0.0574 | 30
-1.5 | 0.2348 | 0.00536 | -0.0583 | 43.806
-1 | 0.3073 | 0.00528 | -0.0593 | 58.2008
-0.5 | 0.3797 | 0.00519 | -0.0604 | 73.1599
0 | 0.4513 | 0.00507 | -0.0614 | 89.0138
0.5 | 0.5231 | 0.00491 | -0.0625 | 106.5377
1 | 0.5915 | 0.00414 | -0.0635 | 142.8744
1.5 | 0.6638 | 0.00416 | -0.0646 | 159.5673
2 | 0.7368 | 0.00414 | -0.0657 | 177.971
2.5 | 0.8095 | 0.00427 | -0.0668 | 189.5785
3 | 0.8803 | 0.00454 | -0.0674 | 193.8987
4 | 1.0176 | 0.00532 | -0.0677 | 191.2782
4.5 | 1.0843 | 0.00578 | -0.0674 | 187.5952
5 | 1.1509 | 0.0062 | -0.0668 | 185.629
5.5 | 1.2131 | 0.00675 | -0.0654 | 179.7185
6 | 1.2703 | 0.00739 | -0.063 | 171.8945
6.5 | 1.3075 | 0.0084 | -0.0575 | 155.6548
7 | 1.3161 | 0.0095 | -0.0474 | 138.5368
7.5 | 1.3262 | 0.01148 | -0.0396 | 115.5226
8 | 1.3443 | 0.01366 | -0.0336 | 98.4114
8.5 | 1.3593 | 0.01627 | -0.028 | 83.5464
9.5 | 1.3753 | 0.02288 | -0.0175 | 60.1093
10 | 1.3776 | 0.0269 | -0.0128 | 51.2119
10.5 | 1.3947 | 0.03042 | -0.0094 | 45.8481
11 | 1.4145 | 0.03391 | -0.0064 | 41.7134
11.5 | 1.4352 | 0.03717 | -0.0033 | 38.6118
12.5 | 1.5221 | 0.04652 | -0.0081 | 32.7193
13 | 1.5608 | 0.05137 | -0.0096 | 30.3835
13.5 | 1.5784 | 0.05628 | -0.0081 | 28.0455
14 | 1.5903 | 0.06108 | -0.0056 | 26.0363
14.5 | 1.5973 | 0.06586 | -0.0023 | 24.253
15 | 1.5863 | 0.07004 | 0.0042 | 22.6485
15.5 | 1.5923 | 0.07648 | 0.0046 | 20.8198
16 | 1.5906 | 0.08417 | 0.0038 | 18.8975
16.5 | 1.5771 | 0.09349 | 0.0016 | 16.8692
17 | 1.5508 | 0.10464 | -0.0025 | 14.8203
17.5 | 1.5193 | 0.11696 | -0.0082 | 12.9899
18 | 1.4874 | 0.12978 | -0.0151 | 11.4609
18.5 | 1.4569 | 0.1429 | -0.023 | 10.1952
19 | 1.4298 | 0.15597 | -0.0313 | 9.1671
19.5 | 1.4036 | 0.1693 | -0.0404 | 8.2906