## index
index | Re | Mach | Datasource
1 | 50000 | 0 | JavaFoil+Calcfoil stall+Eppler ext transition
2 | 50000 | 0 | XFOIL ncrit=9
3 | 50000 | 0.1 | JavaFoil+Calcfoil stall+Eppler ext transition
4 | 50000 | 0.1 | XFOIL ncrit=9
5 | 50000 | 0.25 | JavaFoil+Calcfoil stall+Eppler ext transition
6 | 50000 | 0.25 | XFOIL ncrit=9
7 | 50000 | 0.5 | JavaFoil+Calcfoil stall+Eppler ext transition
8 | 50000 | 0.5 | XFOIL ncrit=9
9 | 100000 | 0 | JavaFoil+Calcfoil stall+Eppler ext transition
10 | 100000 | 0 | XFOIL ncrit=9
11 | 100000 | 0.1 | JavaFoil+Calcfoil stall+Eppler ext transition
12 | 100000 | 0.1 | XFOIL ncrit=9
13 | 100000 | 0.25 | JavaFoil+Calcfoil stall+Eppler ext transition
14 | 100000 | 0.25 | XFOIL ncrit=9
15 | 100000 | 0.5 | JavaFoil+Calcfoil stall+Eppler ext transition
16 | 100000 | 0.5 | XFOIL ncrit=9
17 | 250000 | 0 | JavaFoil+Calcfoil stall+Eppler ext transition
18 | 250000 | 0 | XFOIL ncrit=9
19 | 250000 | 0.1 | JavaFoil+Calcfoil stall+Eppler ext transition
20 | 250000 | 0.1 | XFOIL ncrit=9
21 | 250000 | 0.25 | JavaFoil+Calcfoil stall+Eppler ext transition
22 | 250000 | 0.25 | XFOIL ncrit=9
23 | 250000 | 0.5 | JavaFoil+Calcfoil stall+Eppler ext transition
24 | 250000 | 0.5 | XFOIL ncrit=9
25 | 500000 | 0 | JavaFoil+Calcfoil stall+Eppler ext transition
26 | 500000 | 0 | XFOIL ncrit=9
27 | 500000 | 0.1 | JavaFoil+Calcfoil stall+Eppler ext transition
28 | 500000 | 0.1 | XFOIL ncrit=9
29 | 500000 | 0.25 | JavaFoil+Calcfoil stall+Eppler ext transition
30 | 500000 | 0.25 | XFOIL ncrit=9
31 | 500000 | 0.5 | JavaFoil+Calcfoil stall+Eppler ext transition
32 | 500000 | 0.5 | XFOIL ncrit=9
33 | 750000 | 0 | JavaFoil+Calcfoil stall+Eppler ext transition
34 | 750000 | 0 | XFOIL ncrit=9
35 | 750000 | 0.1 | JavaFoil+Calcfoil stall+Eppler ext transition
36 | 750000 | 0.1 | XFOIL ncrit=9
37 | 750000 | 0.25 | JavaFoil+Calcfoil stall+Eppler ext transition
38 | 750000 | 0.25 | XFOIL ncrit=9
39 | 750000 | 0.5 | JavaFoil+Calcfoil stall+Eppler ext transition
40 | 750000 | 0.5 | XFOIL ncrit=9
41 | 1000000 | 0 | JavaFoil+Calcfoil stall+Eppler ext transition
42 | 1000000 | 0 | XFOIL ncrit=9
43 | 1000000 | 0.1 | JavaFoil+Calcfoil stall+Eppler ext transition
44 | 1000000 | 0.1 | XFOIL ncrit=9
45 | 1000000 | 0.25 | JavaFoil+Calcfoil stall+Eppler ext transition
46 | 1000000 | 0.25 | XFOIL ncrit=9
47 | 1000000 | 0.5 | JavaFoil+Calcfoil stall+Eppler ext transition
48 | 1000000 | 0.5 | XFOIL ncrit=9
49 | 2000000 | 0 | JavaFoil+Calcfoil stall+Eppler ext transition
50 | 2000000 | 0 | XFOIL ncrit=9
51 | 2000000 | 0.1 | JavaFoil+Calcfoil stall+Eppler ext transition
52 | 2000000 | 0.1 | XFOIL ncrit=9
53 | 2000000 | 0.25 | JavaFoil+Calcfoil stall+Eppler ext transition
54 | 2000000 | 0.25 | XFOIL ncrit=9
55 | 2000000 | 0.5 | JavaFoil+Calcfoil stall+Eppler ext transition
56 | 2000000 | 0.5 | XFOIL ncrit=9
57 | 3000000 | 0 | JavaFoil+Calcfoil stall+Eppler ext transition
58 | 3000000 | 0 | XFOIL ncrit=9
59 | 3000000 | 0.1 | JavaFoil+Calcfoil stall+Eppler ext transition
60 | 3000000 | 0.1 | XFOIL ncrit=9
61 | 3000000 | 0.25 | JavaFoil+Calcfoil stall+Eppler ext transition
62 | 3000000 | 0.25 | XFOIL ncrit=9
63 | 3000000 | 0.5 | JavaFoil+Calcfoil stall+Eppler ext transition
64 | 3000000 | 0.5 | XFOIL ncrit=9
65 | 4000000 | 0 | JavaFoil+Calcfoil stall+Eppler ext transition
66 | 4000000 | 0 | XFOIL ncrit=9
67 | 4000000 | 0.1 | JavaFoil+Calcfoil stall+Eppler ext transition
68 | 4000000 | 0.1 | XFOIL ncrit=9
69 | 4000000 | 0.25 | JavaFoil+Calcfoil stall+Eppler ext transition
70 | 4000000 | 0.25 | XFOIL ncrit=9
71 | 4000000 | 0.5 | JavaFoil+Calcfoil stall+Eppler ext transition
72 | 4000000 | 0.5 | XFOIL ncrit=9
73 | 5000000 | 0 | JavaFoil+Calcfoil stall+Eppler ext transition
74 | 5000000 | 0 | XFOIL ncrit=9
75 | 5000000 | 0.1 | JavaFoil+Calcfoil stall+Eppler ext transition
76 | 5000000 | 0.1 | XFOIL ncrit=9
77 | 5000000 | 0.25 | JavaFoil+Calcfoil stall+Eppler ext transition
78 | 5000000 | 0.25 | XFOIL ncrit=9
79 | 5000000 | 0.5 | JavaFoil+Calcfoil stall+Eppler ext transition
80 | 5000000 | 0.5 | XFOIL ncrit=9
81 | 6000000 | 0 | JavaFoil+Calcfoil stall+Eppler ext transition
82 | 6000000 | 0 | XFOIL ncrit=9
83 | 6000000 | 0.1 | JavaFoil+Calcfoil stall+Eppler ext transition
84 | 6000000 | 0.1 | XFOIL ncrit=9
85 | 6000000 | 0.25 | JavaFoil+Calcfoil stall+Eppler ext transition
86 | 6000000 | 0.25 | XFOIL ncrit=9
87 | 6000000 | 0.5 | JavaFoil+Calcfoil stall+Eppler ext transition
88 | 6000000 | 0.5 | XFOIL ncrit=9
89 | 7000000 | 0 | JavaFoil+Calcfoil stall+Eppler ext transition
90 | 7000000 | 0 | XFOIL ncrit=9
91 | 7000000 | 0.1 | JavaFoil+Calcfoil stall+Eppler ext transition
92 | 7000000 | 0.1 | XFOIL ncrit=9
93 | 7000000 | 0.25 | JavaFoil+Calcfoil stall+Eppler ext transition
94 | 7000000 | 0.25 | XFOIL ncrit=9
95 | 7000000 | 0.5 | JavaFoil+Calcfoil stall+Eppler ext transition
96 | 7000000 | 0.5 | XFOIL ncrit=9
97 | 8000000 | 0 | JavaFoil+Calcfoil stall+Eppler ext transition
98 | 8000000 | 0 | XFOIL ncrit=9
99 | 8000000 | 0.1 | JavaFoil+Calcfoil stall+Eppler ext transition
100 | 8000000 | 0.1 | XFOIL ncrit=9
101 | 8000000 | 0.25 | JavaFoil+Calcfoil stall+Eppler ext transition
102 | 8000000 | 0.25 | XFOIL ncrit=9
103 | 8000000 | 0.5 | JavaFoil+Calcfoil stall+Eppler ext transition
104 | 8000000 | 0.5 | XFOIL ncrit=9
105 | 10000000 | 0 | JavaFoil+Calcfoil stall+Eppler ext transition
106 | 10000000 | 0 | XFOIL ncrit=9
107 | 10000000 | 0.1 | JavaFoil+Calcfoil stall+Eppler ext transition
108 | 10000000 | 0.1 | XFOIL ncrit=9
109 | 10000000 | 0.25 | JavaFoil+Calcfoil stall+Eppler ext transition
110 | 10000000 | 0.25 | XFOIL ncrit=9
111 | 10000000 | 0.5 | JavaFoil+Calcfoil stall+Eppler ext transition
112 | 10000000 | 0.5 | XFOIL ncrit=9
113 | 12000000 | 0 | JavaFoil+Calcfoil stall+Eppler ext transition
114 | 12000000 | 0 | XFOIL ncrit=9
115 | 12000000 | 0.1 | JavaFoil+Calcfoil stall+Eppler ext transition
116 | 12000000 | 0.1 | XFOIL ncrit=9
117 | 12000000 | 0.25 | JavaFoil+Calcfoil stall+Eppler ext transition
118 | 12000000 | 0.25 | XFOIL ncrit=9
119 | 12000000 | 0.5 | JavaFoil+Calcfoil stall+Eppler ext transition
120 | 12000000 | 0.5 | XFOIL ncrit=9
121 | 14000000 | 0 | JavaFoil+Calcfoil stall+Eppler ext transition
122 | 14000000 | 0 | XFOIL ncrit=9
123 | 14000000 | 0.1 | JavaFoil+Calcfoil stall+Eppler ext transition
124 | 14000000 | 0.1 | XFOIL ncrit=9
125 | 14000000 | 0.25 | JavaFoil+Calcfoil stall+Eppler ext transition
126 | 14000000 | 0.25 | XFOIL ncrit=9
127 | 14000000 | 0.5 | JavaFoil+Calcfoil stall+Eppler ext transition
128 | 14000000 | 0.5 | XFOIL ncrit=9
129 | 16000000 | 0 | JavaFoil+Calcfoil stall+Eppler ext transition
130 | 16000000 | 0 | XFOIL ncrit=9
131 | 16000000 | 0.1 | JavaFoil+Calcfoil stall+Eppler ext transition
132 | 16000000 | 0.1 | XFOIL ncrit=9
133 | 16000000 | 0.25 | JavaFoil+Calcfoil stall+Eppler ext transition
134 | 16000000 | 0.25 | XFOIL ncrit=9
135 | 16000000 | 0.5 | JavaFoil+Calcfoil stall+Eppler ext transition
136 | 16000000 | 0.5 | XFOIL ncrit=9
137 | 18000000 | 0 | JavaFoil+Calcfoil stall+Eppler ext transition
138 | 18000000 | 0 | XFOIL ncrit=9
139 | 18000000 | 0.1 | JavaFoil+Calcfoil stall+Eppler ext transition
140 | 18000000 | 0.1 | XFOIL ncrit=9
141 | 18000000 | 0.25 | JavaFoil+Calcfoil stall+Eppler ext transition
142 | 18000000 | 0.25 | XFOIL ncrit=9
143 | 18000000 | 0.5 | JavaFoil+Calcfoil stall+Eppler ext transition
144 | 18000000 | 0.5 | XFOIL ncrit=9
145 | 20000000 | 0 | JavaFoil+Calcfoil stall+Eppler ext transition
146 | 20000000 | 0 | XFOIL ncrit=9
147 | 20000000 | 0.1 | JavaFoil+Calcfoil stall+Eppler ext transition
148 | 20000000 | 0.1 | XFOIL ncrit=9
149 | 20000000 | 0.25 | JavaFoil+Calcfoil stall+Eppler ext transition
150 | 20000000 | 0.25 | XFOIL ncrit=9
151 | 20000000 | 0.5 | JavaFoil+Calcfoil stall+Eppler ext transition
152 | 20000000 | 0.5 | XFOIL ncrit=9

## 1. Re 50k Mach 0.00 (1)
BIGFOIL.COM POLAR EXPORT
GA 40-315
GA 40-315 |  |  |  | Cl Max: | 1.214 | at alpha= | 14 | deg
JavaFoil+Calcfoil stall+Eppler ext transition |  |  |  | L/D Max: | 36.413 | at alpha= | 8.5 | deg
Re: | 50000 |  |  | Cd Min: | 0.01836 | at alpha= | -1 | deg
Mach: | 0 |  |  | Cl=0 at alpha= | -2.3707 | deg
|  |  |  | @ Cl=0.1, Cd= | 0.018667
|  |  |  | @ Cl=0.4, Cd= | 0.021288
|  |  |  | @ Cl=0.6, Cd= | 0.02308
alpha (deg) | Cl | Cd | Cm | Cl/Cd
-18 | -0.531 | 0.26352 | -0.005 | -2.017
-17.5 | -0.547 | 0.24262 | -0.006 | -2.253
-17 | -0.561 | 0.23534 | -0.006 | -2.384
-16.5 | -0.575 | 0.22392 | -0.006 | -2.568
-16 | -0.588 | 0.204 | -0.007 | -2.883
-15.5 | -0.6 | 0.19568 | -0.007 | -3.067
-15 | -0.611 | 0.17744 | -0.007 | -3.442
-14.5 | -0.62 | 0.19699 | -0.007 | -3.145
-14 | -0.627 | 0.18143 | -0.007 | -3.455
-13.5 | -0.632 | 0.1663 | -0.008 | -3.8
-13 | -0.635 | 0.15328 | -0.008 | -4.141
-12.5 | -0.635 | 0.14148 | -0.008 | -4.487
-12 | -0.632 | 0.12732 | -0.009 | -4.964
-11.5 | -0.626 | 0.11575 | -0.009 | -5.408
-11 | -0.617 | 0.11286 | -0.009 | -5.464
-10.5 | -0.604 | 0.09898 | -0.01 | -6.102
-10 | -0.588 | 0.09102 | -0.01 | -6.457
-9.5 | -0.568 | 0.08402 | -0.01 | -6.759
-9 | -0.545 | 0.07869 | -0.01 | -6.92
-8.5 | -0.518 | 0.07235 | -0.011 | -7.156
-8 | -0.488 | 0.06957 | -0.011 | -7.01
-7.5 | -0.455 | 0.06305 | -0.012 | -7.211
-7 | -0.419 | 0.05868 | -0.012 | -7.135
-6.5 | -0.38 | 0.05557 | -0.012 | -6.841
-6 | -0.339 | 0.05207 | -0.013 | -6.518
-5.5 | -0.297 | 0.04841 | -0.015 | -6.139
-5 | -0.253 | 0.04598 | -0.016 | -5.498
-4.5 | -0.207 | 0.04363 | -0.017 | -4.747
-4 | -0.16 | 0.04265 | -0.016 | -3.748
-3.5 | -0.112 | 0.04082 | -0.017 | -2.746
-3 | -0.064 | 0.03924 | -0.018 | -1.622
-2.5 | -0.015 | 0.03785 | -0.02 | -0.389
-2 | 0.043 | 0.0188 | -0.043 | 2.26
-1.5 | 0.103 | 0.01866 | -0.044 | 5.54
-1 | 0.162 | 0.01836 | -0.044 | 8.816
-0.5 | 0.222 | 0.01836 | -0.045 | 12.114
0 | 0.271 | 0.02054 | -0.046 | 13.211
0.5 | 0.328 | 0.02085 | -0.047 | 15.748
1 | 0.385 | 0.02118 | -0.048 | 18.193
1.5 | 0.442 | 0.02159 | -0.049 | 20.476
2 | 0.498 | 0.02205 | -0.05 | 22.599
2.5 | 0.555 | 0.02259 | -0.051 | 24.559
3 | 0.611 | 0.0232 | -0.052 | 26.317
3.5 | 0.664 | 0.02381 | -0.053 | 27.898
4 | 0.719 | 0.02461 | -0.053 | 29.225
4.5 | 0.773 | 0.02541 | -0.054 | 30.427
5 | 0.826 | 0.02628 | -0.055 | 31.445
5.5 | 0.878 | 0.02697 | -0.056 | 32.564
6 | 0.929 | 0.02806 | -0.057 | 33.094
6.5 | 1.018 | 0.02868 | -0.061 | 35.51
7 | 1.067 | 0.02935 | -0.062 | 36.359
7.5 | 1.113 | 0.03139 | -0.063 | 35.468
8 | 1.157 | 0.03277 | -0.063 | 35.312
8.5 | 1.199 | 0.03292 | -0.064 | 36.413
9 | 1.051 | 0.06473 | -0.032 | 16.233
9.5 | 1.08 | 0.07046 | -0.029 | 15.326
10 | 1.108 | 0.0763 | -0.028 | 14.516
10.5 | 1.132 | 0.08191 | -0.026 | 13.825
11 | 1.154 | 0.08825 | -0.026 | 13.08
11.5 | 1.173 | 0.09447 | -0.026 | 12.417
12 | 1.188 | 0.1019 | -0.026 | 11.662
12.5 | 1.2 | 0.10964 | -0.027 | 10.945
13 | 1.208 | 0.11842 | -0.027 | 10.202
13.5 | 1.213 | 0.12759 | -0.027 | 9.505
14 | 1.214 | 0.13931 | -0.027 | 8.713
14.5 | 1.211 | 0.14552 | -0.027 | 8.325
15 | 1.206 | 0.15614 | -0.028 | 7.724
15.5 | 1.197 | 0.17092 | -0.028 | 7.006
16 | 1.186 | 0.18253 | -0.028 | 6.498
16.5 | 1.166 | 0.19768 | -0.028 | 5.899
17 | 1.14 | 0.21309 | -0.028 | 5.351
17.5 | 1.112 | 0.22963 | -0.028 | 4.842
18 | 1.082 | 0.23898 | -0.029 | 4.526
18.5 | 1.05 | 0.25906 | -0.029 | 4.052
19 | 1.017 | 0.2799 | -0.029 | 3.633

## 2. Re 50k Mach 0.00 (2)
BIGFOIL.COM POLAR EXPORT
GA 40-315
GA 40-315 |  |  |  | Cl Max: | 1.1957 | at alpha= | 13 | deg
XFOIL ncrit=9 |  |  |  | L/D Max: | 22.8601 | at alpha= | 10.5 | deg
Re: | 50000 |  |  | Cd Min: | 0.21788 | at alpha= | 18 | deg
Mach: | 0 |  |  | Cl=0 at alpha= | 3.4091 | deg
|  |  |  | @ Cl=0.1, Cd= | 0.048906
|  |  |  | @ Cl=0.4, Cd= | 0.073846
|  |  |  | @ Cl=0.6, Cd= | 0.077098
alpha (deg) | Cl | Cd | Cm | Cl/Cd
-10.5 | -0.3169 | 0.11812 | -0.0369 | -2.6829
-10 | -0.3149 | 0.11371 | -0.034 | -2.7693
-9.5 | -0.3389 | 0.11276 | -0.0266 | -3.0055
-9 | -0.3918 | 0.11394 | -0.0182 | -3.4387
-8.5 | -0.3785 | 0.1089 | -0.0132 | -3.4757
-8 | -0.3981 | 0.10647 | -0.0072 | -3.7391
-7.5 | -0.4167 | 0.10396 | -0.0011 | -4.0083
-5.5 | -0.6859 | 0.05802 | -0.0179 | -11.8218
-5 | -0.6532 | 0.05091 | -0.0161 | -12.8305
-4.5 | -0.6163 | 0.04536 | -0.0142 | -13.5869
-4 | -0.5761 | 0.04165 | -0.0123 | -13.8319
-3.5 | -0.533 | 0.03875 | -0.0104 | -13.7548
-2 | -0.1745 | 0.04026 | -0.0239 | -4.3343
-1.5 | -0.1791 | 0.03933 | -0.0184 | -4.5538
-1 | -0.1805 | 0.03839 | -0.0133 | -4.7017
-0.5 | -0.1831 | 0.03736 | -0.0078 | -4.901
0 | -0.1857 | 0.03628 | -0.002 | -5.1185
0.5 | -0.1821 | 0.0355 | 0.003 | -5.1296
1 | -0.1631 | 0.03556 | 0.0056 | -4.5866
1.5 | -0.1333 | 0.03635 | 0.0064 | -3.6671
2 | -0.0995 | 0.03754 | 0.0066 | -2.6505
2.5 | -0.0643 | 0.03902 | 0.0065 | -1.6479
3 | -0.0288 | 0.04071 | 0.0062 | -0.70744
3.5 | 0.0064 | 0.04261 | 0.0058 | 0.1502
4 | 0.0411 | 0.04471 | 0.0053 | 0.91926
4.5 | 0.0771 | 0.04714 | 0.0042 | 1.6356
5.5 | 0.2173 | 0.05795 | -0.0114 | 3.7498
6 | 0.2666 | 0.06182 | -0.0152 | 4.3125
6.5 | 0.3122 | 0.0657 | -0.0182 | 4.7519
7 | 0.3582 | 0.06991 | -0.0211 | 5.1237
7.5 | 0.413 | 0.07507 | -0.025 | 5.5015
8 | 0.4513 | 0.0789 | -0.0262 | 5.7199
8.5 | 0.5898 | 0.07708 | -0.0279 | 7.6518
9 | 0.651 | 0.07719 | -0.0269 | 8.4337
9.5 | 0.7454 | 0.07311 | -0.0247 | 10.1956
10.5 | 0.9823 | 0.04297 | -0.0027 | 22.8601
11.5 | 1.1312 | 0.05162 | -0.0017 | 21.914
12 | 1.1777 | 0.05825 | -0.0014 | 20.218
12.5 | 1.1842 | 0.06456 | 0.0017 | 18.3426
13 | 1.1957 | 0.07305 | 0.0034 | 16.3682
13.5 | 1.1577 | 0.08106 | 0.0071 | 14.282
14.5 | 0.8701 | 0.12725 | -0.0111 | 6.8377
16 | 0.7672 | 0.19145 | -0.0499 | 4.0073
16.5 | 0.7795 | 0.19846 | -0.0527 | 3.9277
17 | 0.7847 | 0.2044 | -0.0565 | 3.839
17.5 | 0.7962 | 0.21105 | -0.0599 | 3.7726
18 | 0.8105 | 0.21788 | -0.0632 | 3.7199

## 3. Re 50k Mach 0.10 (1)
BIGFOIL.COM POLAR EXPORT
GA 40-315
GA 40-315 |  |  |  | Cl Max: | 1.202 | at alpha= | 8.5 | deg
JavaFoil+Calcfoil stall+Eppler ext transition |  |  |  | L/D Max: | 36.236 | at alpha= | 8.5 | deg
Re: | 50000 |  |  | Cd Min: | 0.01842 | at alpha= | -1 | deg
Mach: | 0.1 |  |  | Cl=0 at alpha= | -2.3707 | deg
|  |  |  | @ Cl=0.1, Cd= | 0.01868
|  |  |  | @ Cl=0.4, Cd= | 0.021364
|  |  |  | @ Cl=0.6, Cd= | 0.023165
alpha (deg) | Cl | Cd | Cm | Cl/Cd
-17.5 | -0.499 | 0.25795 | -0.006 | -1.935
-17 | -0.517 | 0.24506 | -0.006 | -2.108
-16.5 | -0.533 | 0.22303 | -0.006 | -2.391
-16 | -0.549 | 0.21111 | -0.007 | -2.602
-15.5 | -0.565 | 0.20333 | -0.007 | -2.776
-15 | -0.578 | 0.18355 | -0.007 | -3.151
-14.5 | -0.59 | 0.17537 | -0.007 | -3.367
-14 | -0.601 | 0.18792 | -0.007 | -3.197
-13.5 | -0.609 | 0.17355 | -0.008 | -3.51
-13 | -0.615 | 0.15892 | -0.008 | -3.869
-12.5 | -0.618 | 0.14624 | -0.008 | -4.226
-12 | -0.618 | 0.12792 | -0.009 | -4.83
-11.5 | -0.615 | 0.11943 | -0.009 | -5.146
-11 | -0.608 | 0.11313 | -0.009 | -5.371
-10.5 | -0.597 | 0.10221 | -0.01 | -5.841
-10 | -0.583 | 0.09389 | -0.01 | -6.205
-9.5 | -0.564 | 0.08627 | -0.01 | -6.542
-9 | -0.542 | 0.07942 | -0.011 | -6.828
-8.5 | -0.517 | 0.07296 | -0.011 | -7.08
-8 | -0.487 | 0.06938 | -0.011 | -7.024
-7.5 | -0.455 | 0.06385 | -0.012 | -7.125
-7 | -0.419 | 0.0597 | -0.012 | -7.025
-6.5 | -0.381 | 0.05604 | -0.012 | -6.801
-6 | -0.34 | 0.05242 | -0.013 | -6.495
-5.5 | -0.298 | 0.04829 | -0.016 | -6.178
-5 | -0.254 | 0.04585 | -0.016 | -5.536
-4.5 | -0.208 | 0.0446 | -0.016 | -4.658
-4 | -0.161 | 0.04253 | -0.017 | -3.776
-3.5 | -0.113 | 0.0409 | -0.017 | -2.753
-3 | -0.064 | 0.0393 | -0.018 | -1.628
-2.5 | -0.015 | 0.0379 | -0.02 | -0.391
-2 | 0.043 | 0.01882 | -0.043 | 2.27
-1.5 | 0.104 | 0.01867 | -0.044 | 5.564
-1 | 0.163 | 0.01842 | -0.044 | 8.832
-0.5 | 0.223 | 0.01842 | -0.045 | 12.129
0 | 0.273 | 0.02062 | -0.046 | 13.217
0.5 | 0.33 | 0.0209 | -0.047 | 15.785
1 | 0.387 | 0.02127 | -0.048 | 18.197
1.5 | 0.444 | 0.02168 | -0.049 | 20.477
2 | 0.501 | 0.02212 | -0.05 | 22.651
2.5 | 0.557 | 0.02265 | -0.051 | 24.614
3 | 0.613 | 0.02332 | -0.052 | 26.308
3.5 | 0.667 | 0.02398 | -0.053 | 27.83
4 | 0.723 | 0.02468 | -0.054 | 29.285
4.5 | 0.777 | 0.0255 | -0.054 | 30.466
5 | 0.83 | 0.02644 | -0.055 | 31.402
5.5 | 0.882 | 0.02707 | -0.056 | 32.595
6 | 0.933 | 0.02818 | -0.057 | 33.108
6.5 | 1.023 | 0.02891 | -0.061 | 35.377
7 | 1.071 | 0.02957 | -0.062 | 36.23
7.5 | 1.118 | 0.03101 | -0.063 | 36.037
8 | 1.161 | 0.03302 | -0.064 | 35.164
8.5 | 1.202 | 0.03318 | -0.065 | 36.236
9 | 1.054 | 0.06522 | -0.032 | 16.153
9.5 | 1.082 | 0.07087 | -0.029 | 15.269
10 | 1.109 | 0.07604 | -0.028 | 14.588
10.5 | 1.133 | 0.08243 | -0.026 | 13.743
11 | 1.154 | 0.08854 | -0.026 | 13.031
11.5 | 1.171 | 0.0942 | -0.026 | 12.431
12 | 1.184 | 0.10128 | -0.026 | 11.695
12.5 | 1.194 | 0.10912 | -0.026 | 10.943
13 | 1.2 | 0.11999 | -0.027 | 10
13.5 | 1.202 | 0.12872 | -0.027 | 9.337

## 4. Re 50k Mach 0.10 (2)
BIGFOIL.COM POLAR EXPORT
GA 40-315
GA 40-315 |  |  |  | Cl Max: | 1.172 | at alpha= | 12 | deg
XFOIL ncrit=9 |  |  |  | L/D Max: | 22.3477 | at alpha= | 10.5 | deg
Re: | 50000 |  |  | Cd Min: | 0.20506 | at alpha= | 17 | deg
Mach: | 0.1 |  |  | Cl=0 at alpha= | 3.4251 | deg
|  |  |  | @ Cl=0.1, Cd= | 0.049078
|  |  |  | @ Cl=0.4, Cd= | 0.074144
|  |  |  | @ Cl=0.6, Cd= | 0.077266
alpha (deg) | Cl | Cd | Cm | Cl/Cd
-10 | -0.3152 | 0.11443 | -0.0339 | -2.7545
-9.5 | -0.3395 | 0.11352 | -0.0263 | -2.9907
-9 | -0.3913 | 0.11459 | -0.0182 | -3.4148
-8.5 | -0.3781 | 0.1095 | -0.0132 | -3.453
-8 | -0.3984 | 0.1071 | -0.0072 | -3.7199
-7.5 | -0.4181 | 0.10467 | -0.0011 | -3.9945
-7 | -0.4111 | 0.09979 | 0.0027 | -4.1197
-5 | -0.657 | 0.05166 | -0.0163 | -12.7178
-4.5 | -0.6207 | 0.04596 | -0.0144 | -13.5052
-4 | -0.5807 | 0.04211 | -0.0125 | -13.7901
-3.5 | -0.5375 | 0.03912 | -0.0105 | -13.7398
-2 | -0.1694 | 0.04058 | -0.0251 | -4.1745
-1.5 | -0.179 | 0.03959 | -0.0186 | -4.5213
-1 | -0.1802 | 0.03865 | -0.0136 | -4.6624
-0.5 | -0.1825 | 0.03763 | -0.0081 | -4.8499
0 | -0.1851 | 0.03655 | -0.0023 | -5.0643
0.5 | -0.182 | 0.03573 | 0.0029 | -5.0938
1 | -0.1642 | 0.03573 | 0.0057 | -4.5956
1.5 | -0.1348 | 0.03648 | 0.0066 | -3.6952
2 | -0.101 | 0.03767 | 0.0068 | -2.6812
2.5 | -0.0657 | 0.03914 | 0.0066 | -1.6786
3 | -0.0301 | 0.04084 | 0.0063 | -0.73702
3.5 | 0.0053 | 0.04274 | 0.0059 | 0.12401
4 | 0.04 | 0.04485 | 0.0054 | 0.89186
4.5 | 0.0783 | 0.04744 | 0.0039 | 1.6505
5 | 0.1529 | 0.05307 | -0.0048 | 2.8811
5.5 | 0.2141 | 0.05783 | -0.0109 | 3.7022
6 | 0.2634 | 0.06164 | -0.0146 | 4.2732
6.5 | 0.3121 | 0.06585 | -0.0181 | 4.7396
7 | 0.361 | 0.07034 | -0.0214 | 5.1322
7.5 | 0.4217 | 0.07626 | -0.0261 | 5.5298
8 | 0.4705 | 0.08042 | -0.0282 | 5.8505
8.5 | 0.5836 | 0.07741 | -0.0272 | 7.5391
9 | 0.6668 | 0.07668 | -0.027 | 8.6959
10.5 | 0.9795 | 0.04383 | -0.0017 | 22.3477
11 | 1.0463 | 0.04725 | 0.0006 | 22.1439
11.5 | 1.1294 | 0.0525 | -0.0006 | 21.5124
12 | 1.172 | 0.05924 | 0 | 19.7839
12.5 | 1.1629 | 0.06576 | 0.004 | 17.684
13 | 1.171 | 0.0735 | 0.0058 | 15.932
13.5 | 1.0872 | 0.08307 | 0.0088 | 13.0878
14 | 1.0026 | 0.09767 | 0.0057 | 10.2652
14.5 | 0.9424 | 0.11464 | -0.001 | 8.2205
15.5 | 0.7622 | 0.18587 | -0.0472 | 4.1007
16 | 0.7675 | 0.19206 | -0.0503 | 3.9961
16.5 | 0.7795 | 0.199 | -0.0532 | 3.9171
17 | 0.7855 | 0.20506 | -0.057 | 3.8306

## 5. Re 50k Mach 0.25 (1)
BIGFOIL.COM POLAR EXPORT
GA 40-315
GA 40-315 |  |  |  | Cl Max: | 1.182 | at alpha= | 8 | deg
JavaFoil+Calcfoil stall+Eppler ext transition |  |  |  | L/D Max: | 35.627 | at alpha= | 6.5 | deg
Re: | 50000 |  |  | Cd Min: | 0.01873 | at alpha= | -0.5 | deg
Mach: | 0.25 |  |  | Cl=0 at alpha= | -2.3729 | deg
|  |  |  | @ Cl=0.1, Cd= | 0.018958
|  |  |  | @ Cl=0.4, Cd= | 0.02173
|  |  |  | @ Cl=0.6, Cd= | 0.023529
alpha (deg) | Cl | Cd | Cm | Cl/Cd
-15 | -0.266 | 0.24382 | -0.007 | -1.091
-14.5 | -0.316 | 0.21975 | -0.008 | -1.439
-14 | -0.361 | 0.21746 | -0.008 | -1.659
-13.5 | -0.401 | 0.19703 | -0.008 | -2.035
-13 | -0.437 | 0.16859 | -0.009 | -2.59
-12.5 | -0.467 | 0.15459 | -0.009 | -3.024
-12 | -0.493 | 0.14299 | -0.009 | -3.449
-11.5 | -0.513 | 0.13074 | -0.01 | -3.927
-11 | -0.527 | 0.1409 | -0.01 | -3.742
-10.5 | -0.535 | 0.10789 | -0.01 | -4.96
-10 | -0.537 | 0.10559 | -0.01 | -5.082
-9.5 | -0.532 | 0.09607 | -0.011 | -5.535
-9 | -0.521 | 0.08736 | -0.011 | -5.96
-8.5 | -0.504 | 0.07958 | -0.011 | -6.329
-8 | -0.481 | 0.07441 | -0.011 | -6.465
-7.5 | -0.454 | 0.06602 | -0.012 | -6.869
-7 | -0.421 | 0.0624 | -0.012 | -6.753
-6.5 | -0.385 | 0.05779 | -0.012 | -6.668
-6 | -0.346 | 0.05364 | -0.013 | -6.447
-5.5 | -0.304 | 0.05016 | -0.013 | -6.052
-5 | -0.259 | 0.04697 | -0.016 | -5.52
-4.5 | -0.213 | 0.04514 | -0.016 | -4.711
-4 | -0.165 | 0.043 | -0.017 | -3.829
-3.5 | -0.116 | 0.0412 | -0.017 | -2.805
-3 | -0.066 | 0.03963 | -0.018 | -1.657
-2.5 | -0.015 | 0.03821 | -0.02 | -0.398
-2 | 0.044 | 0.0191 | -0.044 | 2.297
-1.5 | 0.107 | 0.01894 | -0.045 | 5.634
-1 | 0.167 | 0.01874 | -0.045 | 8.899
-0.5 | 0.229 | 0.01873 | -0.046 | 12.231
0 | 0.28 | 0.021 | -0.047 | 13.317
0.5 | 0.338 | 0.02132 | -0.048 | 15.871
1 | 0.397 | 0.02171 | -0.049 | 18.292
1.5 | 0.456 | 0.0221 | -0.05 | 20.62
2 | 0.514 | 0.02261 | -0.051 | 22.736
2.5 | 0.572 | 0.02321 | -0.052 | 24.625
3 | 0.629 | 0.02386 | -0.053 | 26.383
3.5 | 0.684 | 0.02458 | -0.054 | 27.846
4 | 0.741 | 0.02534 | -0.055 | 29.246
4.5 | 0.797 | 0.02621 | -0.056 | 30.401
5 | 0.851 | 0.02716 | -0.057 | 31.339
5.5 | 0.904 | 0.02787 | -0.058 | 32.452
6 | 0.955 | 0.02908 | -0.058 | 32.851
6.5 | 1.046 | 0.02935 | -0.063 | 35.627
7 | 1.094 | 0.03085 | -0.064 | 35.467
7.5 | 1.139 | 0.03243 | -0.064 | 35.129
8 | 1.182 | 0.03379 | -0.065 | 34.972
8.5 | 1.037 | 0.06237 | -0.032 | 16.627
9 | 1.066 | 0.06711 | -0.031 | 15.888
9.5 | 1.091 | 0.07357 | -0.028 | 14.83
10 | 1.112 | 0.0796 | -0.026 | 13.969
10.5 | 1.129 | 0.08604 | -0.026 | 13.119
11 | 1.14 | 0.09444 | -0.026 | 12.071
11.5 | 1.146 | 0.10224 | -0.026 | 11.207
12 | 1.145 | 0.11213 | -0.027 | 10.214
12.5 | 1.138 | 0.12194 | -0.027 | 9.336
13 | 1.125 | 0.13317 | -0.027 | 8.448

## 6. Re 50k Mach 0.25 (2)
BIGFOIL.COM POLAR EXPORT
GA 40-315
GA 40-315 |  |  |  | Cl Max: | 1.141 | at alpha= | 12 | deg
XFOIL ncrit=9 |  |  |  | L/D Max: | 21.7164 | at alpha= | 10 | deg
Re: | 50000 |  |  | Cd Min: | 0.18364 | at alpha= | 17 | deg
Mach: | 0.25 |  |  | Cl=0 at alpha= | 3.5168 | deg
|  |  |  | @ Cl=0.1, Cd= | 0.050325
|  |  |  | @ Cl=0.4, Cd= | 0.075459
|  |  |  | @ Cl=0.6, Cd= | 0.18364
alpha (deg) | Cl | Cd | Cm | Cl/Cd
-10.5 | -0.3265 | 0.12332 | -0.0381 | -2.6476
-10 | -0.3219 | 0.11886 | -0.0323 | -2.7082
-9.5 | -0.3432 | 0.11759 | -0.0251 | -2.9186
-9 | -0.3883 | 0.11806 | -0.0179 | -3.289
-8.5 | -0.3772 | 0.1128 | -0.0134 | -3.344
-8 | -0.4016 | 0.11067 | -0.0075 | -3.6288
-7.5 | -0.398 | 0.10625 | -0.0032 | -3.7459
-6.5 | -0.5345 | 0.09339 | -0.0036 | -5.7233
-6 | -0.6868 | 0.07514 | -0.0167 | -9.1403
-5.5 | -0.6927 | 0.06352 | -0.0186 | -10.9052
-5 | -0.6758 | 0.05583 | -0.0172 | -12.1046
-4.5 | -0.6431 | 0.04938 | -0.0154 | -13.0235
-4 | -0.605 | 0.04473 | -0.0134 | -13.5256
-3.5 | -0.5622 | 0.04122 | -0.0114 | -13.639
-3 | -0.5166 | 0.03858 | -0.0093 | -13.3904
-2.5 | -0.471 | 0.03673 | -0.0069 | -12.8233
-1.5 | -0.179 | 0.041 | -0.0199 | -4.3659
-1 | -0.1787 | 0.04009 | -0.0149 | -4.4575
-0.5 | -0.1796 | 0.03911 | -0.0095 | -4.5922
0 | -0.1814 | 0.03805 | -0.0038 | -4.7674
0.5 | -0.1806 | 0.0371 | 0.0018 | -4.8679
1 | -0.1689 | 0.03673 | 0.0058 | -4.5984
1.5 | -0.1424 | 0.03728 | 0.0073 | -3.8197
2 | -0.1092 | 0.03838 | 0.0076 | -2.8452
2.5 | -0.0736 | 0.03983 | 0.0076 | -1.8479
3 | -0.0373 | 0.04154 | 0.0073 | -0.89793
3.5 | -0.0012 | 0.04349 | 0.0068 | -0.027593
4 | 0.0344 | 0.04565 | 0.0062 | 0.75356
4.5 | 0.0845 | 0.04921 | 0.0026 | 1.7171
5 | 0.154 | 0.05421 | -0.0051 | 2.8408
5.5 | 0.2171 | 0.0591 | -0.0113 | 3.6734
6 | 0.2749 | 0.06396 | -0.0162 | 4.298
6.5 | 0.3268 | 0.0687 | -0.02 | 4.7569
7 | 0.362 | 0.07196 | -0.0211 | 5.0306
7.5 | 0.4276 | 0.078 | -0.026 | 5.4821
8 | 0.5346 | 0.07736 | -0.0266 | 6.9105
8.5 | 0.6035 | 0.07816 | -0.0264 | 7.7213
9 | 0.6616 | 0.07839 | -0.0247 | 8.4399
9.5 | 0.7469 | 0.07442 | -0.0213 | 10.0363
10 | 0.9616 | 0.04428 | -0.0037 | 21.7164
10.5 | 0.9802 | 0.04752 | 0.0028 | 20.6271
11.5 | 1.111 | 0.05744 | 0.0053 | 19.3419
12 | 1.141 | 0.06472 | 0.0066 | 17.6298
12.5 | 1.1043 | 0.07263 | 0.0098 | 15.2045
13 | 1.058 | 0.08247 | 0.0106 | 12.8289
13.5 | 1.005 | 0.09469 | 0.0083 | 10.6136
14.5 | 0.8095 | 0.14838 | -0.0232 | 5.4556
15 | 0.7812 | 0.16785 | -0.0351 | 4.6542
15.5 | 0.5589 | 0.16603 | -0.0344 | 3.3663
16 | 0.5639 | 0.17162 | -0.037 | 3.2857
16.5 | 0.5725 | 0.1775 | -0.0394 | 3.2254
17 | 0.5811 | 0.18364 | -0.0421 | 3.1643

## 7. Re 50k Mach 0.50 (1)
BIGFOIL.COM POLAR EXPORT
GA 40-315
GA 40-315 |  |  |  | Cl Max: | 1.253 | at alpha= | 20 | deg
JavaFoil+Calcfoil stall+Eppler ext transition |  |  |  | L/D Max: | 31.767 | at alpha= | 6 | deg
Re: | 50000 |  |  | Cd Min: | 0.02015 | at alpha= | -1.5 | deg
Mach: | 0.5 |  |  | Cl=0 at alpha= | -2.3509 | deg
|  |  |  | @ Cl=0.1, Cd= | 0.024537
|  |  |  | @ Cl=0.4, Cd= | 0.023377
|  |  |  | @ Cl=0.6, Cd= | 0.025152
alpha (deg) | Cl | Cd | Cm | Cl/Cd
-20 | -0.979 | 0.44819 | -0.007 | -2.184
-19.5 | -0.952 | 0.43597 | -0.007 | -2.185
-19 | -0.923 | 0.3945 | -0.008 | -2.339
-18.5 | -0.894 | 0.38005 | -0.008 | -2.354
-18 | -0.868 | 0.385 | -0.008 | -2.254
-17.5 | -0.841 | 0.36697 | -0.009 | -2.291
-17 | -0.814 | 0.35823 | -0.009 | -2.272
-16.5 | -0.787 | 0.35464 | -0.01 | -2.219
-16 | -0.76 | 0.33863 | -0.01 | -2.244
-15.5 | -0.733 | 0.33785 | -0.01 | -2.169
-15 | -0.706 | 0.34121 | -0.011 | -2.068
-14.5 | -0.678 | 0.33108 | -0.011 | -2.049
-14 | -0.651 | 0.31741 | -0.012 | -2.051
-13.5 | -0.622 | 0.27885 | -0.011 | -2.231
-13 | -0.594 | 0.2611 | -0.011 | -2.277
-12.5 | -0.567 | 0.26641 | -0.012 | -2.128
-12 | -0.54 | 0.26612 | -0.012 | -2.027
-11.5 | -0.512 | 0.26311 | -0.013 | -1.946
-11 | -0.484 | 0.26014 | -0.013 | -1.862
-10.5 | -0.457 | 0.25428 | -0.014 | -1.796
-10 | -0.429 | 0.25152 | -0.014 | -1.706
-9.5 | -0.401 | 0.24867 | -0.015 | -1.614
-9 | -0.373 | 0.19096 | -0.014 | -1.953
-8.5 | -0.345 | 0.18862 | -0.014 | -1.83
-8 | -0.317 | 0.19163 | -0.015 | -1.656
-7.5 | -0.289 | 0.16016 | -0.015 | -1.807
-7 | -0.261 | 0.16391 | -0.014 | -1.593
-6.5 | -0.233 | 0.16225 | -0.014 | -1.437
-6 | -0.318 | 0.08049 | -0.014 | -3.951
-5.5 | -0.309 | 0.06192 | -0.014 | -4.996
-5 | -0.275 | 0.05356 | -0.014 | -5.139
-4.5 | -0.231 | 0.04833 | -0.015 | -4.776
-4 | -0.181 | 0.04435 | -0.019 | -4.088
-3.5 | -0.128 | 0.04363 | -0.019 | -2.934
-3 | -0.073 | 0.04136 | -0.019 | -1.766
-2.5 | -0.017 | 0.03978 | -0.02 | -0.425
-2 | 0.04 | 0.03839 | -0.023 | 1.036
-1.5 | 0.119 | 0.02015 | -0.05 | 5.908
-1 | 0.185 | 0.02026 | -0.049 | 9.12
-0.5 | 0.254 | 0.02024 | -0.051 | 12.552
0 | 0.311 | 0.02281 | -0.052 | 13.615
0.5 | 0.376 | 0.0232 | -0.053 | 16.198
1 | 0.441 | 0.02368 | -0.054 | 18.626
1.5 | 0.506 | 0.02421 | -0.055 | 20.895
2 | 0.571 | 0.02483 | -0.056 | 22.985
2.5 | 0.635 | 0.02554 | -0.057 | 24.878
3 | 0.699 | 0.02637 | -0.058 | 26.519
3.5 | 0.76 | 0.02727 | -0.059 | 27.858
4 | 0.822 | 0.0283 | -0.061 | 29.057
4.5 | 0.883 | 0.02943 | -0.062 | 30.017
5 | 0.943 | 0.03075 | -0.063 | 30.655
5.5 | 1 | 0.03206 | -0.064 | 31.194
6 | 1.089 | 0.03429 | -0.068 | 31.767
6.5 | 1.136 | 0.03607 | -0.069 | 31.497
7 | 1.175 | 0.03796 | -0.07 | 30.942
7.5 | 1.024 | 0.06069 | -0.032 | 16.868
8 | 1.026 | 0.06821 | -0.026 | 15.041
8.5 | 0.992 | 0.07779 | -0.026 | 12.748
9 | 0.637 | 0.14378 | -0.028 | 4.434
9.5 | 0.665 | 0.15574 | -0.028 | 4.271
10 | 0.693 | 0.19484 | -0.031 | 3.558
10.5 | 0.721 | 0.24127 | -0.033 | 2.99
11 | 0.749 | 0.24431 | -0.033 | 3.065
11.5 | 0.777 | 0.25773 | -0.037 | 3.017
12 | 0.805 | 0.26166 | -0.038 | 3.076
12.5 | 0.832 | 0.272 | -0.038 | 3.061
13 | 0.86 | 0.27683 | -0.039 | 3.106
13.5 | 0.888 | 0.30355 | -0.042 | 2.926
14 | 0.917 | 0.33119 | -0.045 | 2.77
14.5 | 0.945 | 0.35512 | -0.046 | 2.66
15 | 0.972 | 0.36071 | -0.046 | 2.694
15.5 | 0.999 | 0.34829 | -0.047 | 2.868
16 | 1.027 | 0.36738 | -0.048 | 2.794
16.5 | 1.055 | 0.3785 | -0.051 | 2.788
17 | 1.086 | 0.42788 | -0.055 | 2.538
17.5 | 1.113 | 0.43655 | -0.055 | 2.549
18 | 1.14 | 0.44577 | -0.056 | 2.557
18.5 | 1.167 | 0.45032 | -0.057 | 2.591
19 | 1.193 | 0.45236 | -0.058 | 2.638
19.5 | 1.221 | 0.4711 | -0.059 | 2.592
20 | 1.253 | 0.48967 | -0.063 | 2.559

## 8. Re 50k Mach 0.50 (2)
BIGFOIL.COM POLAR EXPORT
GA 40-315
GA 40-315 |  |  |  | Cl Max: | 0.9637 | at alpha= | 20 | deg
XFOIL ncrit=9 |  |  |  | L/D Max: | 14.6814 | at alpha= | 10 | deg
Re: | 50000 |  |  | Cd Min: | 0.2771 | at alpha= | 20 | deg
Mach: | 0.5 |  |  | Cl=0 at alpha= | 3.7834 | deg
|  |  |  | @ Cl=0.1, Cd= | 0.055567
|  |  |  | @ Cl=0.4, Cd= | 0.079983
|  |  |  | @ Cl=0.6, Cd= | 0.08446
alpha (deg) | Cl | Cd | Cm | Cl/Cd
-9.5 | -0.3523 | 0.13297 | -0.0231 | -2.6495
-9 | -0.3806 | 0.13169 | -0.0182 | -2.8901
-8 | -0.382 | 0.12198 | -0.0108 | -3.1317
-7.5 | -0.3923 | 0.11779 | -0.0071 | -3.3305
-7 | -0.4984 | 0.10303 | -0.0253 | -4.8374
-6.5 | -0.5571 | 0.09417 | -0.0289 | -5.9159
-6 | -0.6106 | 0.08707 | -0.0267 | -7.0127
-5.5 | -0.6446 | 0.08001 | -0.024 | -8.0565
-5 | -0.6882 | 0.07201 | -0.022 | -9.557
-4.5 | -0.6884 | 0.06489 | -0.0191 | -10.6087
-4 | -0.6793 | 0.05809 | -0.0166 | -11.6939
-3.5 | -0.6543 | 0.05205 | -0.0144 | -12.5706
-3 | -0.6152 | 0.04707 | -0.0123 | -13.0699
-2.5 | -0.567 | 0.04342 | -0.01 | -13.0585
-2 | -0.5139 | 0.04079 | -0.0073 | -12.5987
-1 | -0.1258 | 0.04711 | -0.0297 | -2.6703
-0.5 | -0.1745 | 0.04524 | -0.0148 | -3.8572
0 | -0.1712 | 0.04434 | -0.0093 | -3.8611
0.5 | -0.1689 | 0.0434 | -0.0035 | -3.8917
1 | -0.1665 | 0.04247 | 0.0024 | -3.9204
1.5 | -0.1592 | 0.04182 | 0.0077 | -3.8068
2 | -0.1384 | 0.04202 | 0.0107 | -3.2937
2.5 | -0.106 | 0.0431 | 0.0116 | -2.4594
3 | -0.0687 | 0.04473 | 0.0115 | -1.5359
3.5 | -0.0301 | 0.04676 | 0.011 | -0.64371
4 | 0.023 | 0.05025 | 0.0075 | 0.45771
4.5 | 0.099 | 0.05549 | -0.0008 | 1.7841
5 | 0.1699 | 0.06096 | -0.0078 | 2.7871
5.5 | 0.2247 | 0.06532 | -0.0117 | 3.44
6 | 0.273 | 0.06924 | -0.0144 | 3.9428
6.5 | 0.3392 | 0.07531 | -0.0195 | 4.504
7 | 0.3932 | 0.07998 | -0.022 | 4.9162
7.5 | 0.49 | 0.08003 | -0.0213 | 6.1227
8 | 0.5647 | 0.08235 | -0.0217 | 6.8573
8.5 | 0.6025 | 0.08461 | -0.0199 | 7.1209
9 | 0.6652 | 0.08542 | -0.0177 | 7.7874
9.5 | 0.7191 | 0.08516 | -0.0135 | 8.4441
10 | 0.9148 | 0.06231 | 0.0083 | 14.6814
10.5 | 0.9271 | 0.06835 | 0.0113 | 13.564
11 | 0.898 | 0.07962 | 0.0093 | 11.2786
11.5 | 0.835 | 0.09698 | 0.0012 | 8.61
12 | 0.8161 | 0.11002 | -0.0039 | 7.4177
12.5 | 0.7805 | 0.12728 | -0.0137 | 6.1321
13 | 0.7743 | 0.13959 | -0.0197 | 5.547
13.5 | 0.7814 | 0.15064 | -0.0243 | 5.1872
14 | 0.7811 | 0.1627 | -0.0309 | 4.8009
14.5 | 0.7767 | 0.17526 | -0.039 | 4.4317
15 | 0.7609 | 0.19345 | -0.0537 | 3.9333
15.5 | 0.7936 | 0.20515 | -0.0567 | 3.8684
16 | 0.7985 | 0.21067 | -0.062 | 3.7903
16.5 | 0.8192 | 0.21953 | -0.0661 | 3.7316
17 | 0.8464 | 0.22973 | -0.0695 | 3.6843
17.5 | 0.8676 | 0.23793 | -0.0736 | 3.6465
18 | 0.8814 | 0.24415 | -0.0789 | 3.6101
18.5 | 0.9007 | 0.25228 | -0.0837 | 3.5702
19 | 0.9346 | 0.26613 | -0.0866 | 3.5118
19.5 | 0.9453 | 0.26942 | -0.0927 | 3.5086
20 | 0.9637 | 0.2771 | -0.0982 | 3.4778

## 9. Re 100k Mach 0.00 (1)
BIGFOIL.COM POLAR EXPORT
GA 40-315
GA 40-315 |  |  |  | Cl Max: | 1.242 | at alpha= | 9 | deg
JavaFoil+Calcfoil stall+Eppler ext transition |  |  |  | L/D Max: | 45.344 | at alpha= | 6 | deg
Re: | 100000 |  |  | Cd Min: | 0.01358 | at alpha= | -1 | deg
Mach: | 0 |  |  | Cl=0 at alpha= | -2.3525 | deg
|  |  |  | @ Cl=0.1, Cd= | 0.01514
|  |  |  | @ Cl=0.4, Cd= | 0.015236
|  |  |  | @ Cl=0.6, Cd= | 0.016617
alpha (deg) | Cl | Cd | Cm | Cl/Cd
-18 | -0.532 | 0.22183 | -0.005 | -2.396
-17.5 | -0.547 | 0.20647 | -0.006 | -2.648
-17 | -0.561 | 0.19584 | -0.006 | -2.866
-16.5 | -0.575 | 0.18688 | -0.006 | -3.078
-16 | -0.588 | 0.17074 | -0.007 | -3.445
-15.5 | -0.6 | 0.16331 | -0.007 | -3.676
-15 | -0.611 | 0.15543 | -0.008 | -3.931
-14.5 | -0.62 | 0.14833 | -0.008 | -4.179
-14 | -0.627 | 0.13801 | -0.008 | -4.543
-13.5 | -0.632 | 0.12907 | -0.008 | -4.898
-13 | -0.635 | 0.13119 | -0.008 | -4.838
-12.5 | -0.635 | 0.11936 | -0.008 | -5.319
-12 | -0.632 | 0.10472 | -0.01 | -6.04
-11.5 | -0.626 | 0.09982 | -0.009 | -6.272
-11 | -0.617 | 0.0965 | -0.009 | -6.391
-10.5 | -0.604 | 0.08581 | -0.01 | -7.039
-10 | -0.588 | 0.07956 | -0.01 | -7.387
-9.5 | -0.568 | 0.07394 | -0.01 | -7.681
-9 | -0.545 | 0.06819 | -0.011 | -7.986
-8.5 | -0.518 | 0.06387 | -0.011 | -8.107
-8 | -0.488 | 0.0602 | -0.011 | -8.101
-7.5 | -0.455 | 0.05712 | -0.012 | -7.96
-7 | -0.419 | 0.05357 | -0.014 | -7.826
-6.5 | -0.38 | 0.05051 | -0.012 | -7.526
-6 | -0.34 | 0.04739 | -0.015 | -7.174
-5.5 | -0.297 | 0.04478 | -0.016 | -6.636
-5 | -0.253 | 0.04212 | -0.017 | -6.008
-4.5 | -0.207 | 0.03993 | -0.019 | -5.195
-4 | -0.16 | 0.03913 | -0.017 | -4.085
-3.5 | -0.112 | 0.03743 | -0.018 | -2.995
-3 | -0.064 | 0.03594 | -0.019 | -1.773
-2.5 | -0.018 | 0.01541 | -0.043 | -1.178
-2 | 0.043 | 0.01532 | -0.044 | 2.775
-1.5 | 0.103 | 0.01513 | -0.045 | 6.834
-1 | 0.165 | 0.01358 | -0.046 | 12.116
-0.5 | 0.225 | 0.01359 | -0.047 | 16.597
0 | 0.277 | 0.0147 | -0.048 | 18.853
0.5 | 0.335 | 0.01496 | -0.049 | 22.401
1 | 0.393 | 0.01522 | -0.05 | 25.813
1.5 | 0.45 | 0.01535 | -0.05 | 29.335
2 | 0.507 | 0.01589 | -0.051 | 31.929
2.5 | 0.564 | 0.01632 | -0.052 | 34.559
3 | 0.621 | 0.01679 | -0.053 | 36.976
3.5 | 0.675 | 0.0173 | -0.054 | 39.009
4 | 0.73 | 0.01786 | -0.055 | 40.861
4.5 | 0.784 | 0.01853 | -0.055 | 42.299
5 | 0.838 | 0.01921 | -0.056 | 43.601
5.5 | 0.889 | 0.01984 | -0.057 | 44.824
6 | 0.94 | 0.02072 | -0.058 | 45.344
6.5 | 1.023 | 0.02407 | -0.061 | 42.516
7 | 1.072 | 0.02473 | -0.062 | 43.36
7.5 | 1.119 | 0.02648 | -0.063 | 42.253
8 | 1.163 | 0.02779 | -0.064 | 41.852
8.5 | 1.204 | 0.02838 | -0.065 | 42.437
9 | 1.242 | 0.02997 | -0.066 | 41.449
9.5 | 1.084 | 0.06468 | -0.034 | 16.755
10 | 1.109 | 0.06994 | -0.03 | 15.854
10.5 | 1.133 | 0.07464 | -0.029 | 15.185
11 | 1.155 | 0.08053 | -0.029 | 14.348
11.5 | 1.173 | 0.08559 | -0.026 | 13.706
12 | 1.189 | 0.09181 | -0.027 | 12.947
12.5 | 1.2 | 0.09868 | -0.027 | 12.162
13 | 1.208 | 0.10471 | -0.027 | 11.538
13.5 | 1.213 | 0.11281 | -0.027 | 10.751
14 | 1.214 | 0.11998 | -0.027 | 10.117

## 10. Re 100k Mach 0.00 (2)
BIGFOIL.COM POLAR EXPORT
GA 40-315
GA 40-315 |  |  |  | Cl Max: | 1.2123 | at alpha= | 13 | deg
XFOIL ncrit=9 |  |  |  | L/D Max: | 37.4314 | at alpha= | 9.5 | deg
Re: | 100000 |  |  | Cd Min: | 0.23318 | at alpha= | -20 | deg
Mach: | 0 |  |  | Cl=0 at alpha= | -0.76238 | deg
|  |  |  | @ Cl=0.1, Cd= | 0.034792
|  |  |  | @ Cl=0.4, Cd= | 0.043881
|  |  |  | @ Cl=0.6, Cd= | 0.04793
alpha (deg) | Cl | Cd | Cm | Cl/Cd
-20 | -0.5892 | 0.23318 | 0.0154 | -2.5268
-19.5 | -0.5794 | 0.22868 | 0.0099 | -2.5337
-19 | -0.5501 | 0.21816 | 0.0088 | -2.5215
-18.5 | -0.5318 | 0.21202 | 0.0051 | -2.5083
-18 | -0.52 | 0.20725 | -0.0002 | -2.509
-17.5 | -0.5276 | 0.20723 | -0.008 | -2.546
-17 | -0.4853 | 0.19295 | -0.0073 | -2.5152
-16.5 | -0.4672 | 0.18652 | -0.0106 | -2.5048
-16 | -0.4579 | 0.18113 | -0.0156 | -2.528
-15.5 | -0.4705 | 0.17889 | -0.0238 | -2.6301
-15 | -0.4265 | 0.1666 | -0.0223 | -2.56
-14.5 | -0.4114 | 0.16016 | -0.0255 | -2.5687
-14 | -0.4274 | 0.15617 | -0.0341 | -2.7368
-13.5 | -0.3888 | 0.14631 | -0.0327 | -2.6574
-13 | -0.3845 | 0.13999 | -0.0373 | -2.7466
-12.5 | -0.3834 | 0.13195 | -0.0423 | -2.9056
-12 | -0.3594 | 0.12531 | -0.0432 | -2.8681
-11.5 | -0.405 | 0.11867 | -0.0563 | -3.4128
-11 | -0.3486 | 0.11139 | -0.0503 | -3.1295
-10.5 | -0.4036 | 0.11 | -0.048 | -3.6691
-10 | -0.3763 | 0.10233 | -0.0511 | -3.6773
-9.5 | -0.3545 | 0.09291 | -0.0613 | -3.8155
-9 | -0.3656 | 0.0806 | -0.08 | -4.536
-8.5 | -0.325 | 0.07375 | -0.0836 | -4.4068
-8 | -0.3163 | 0.06696 | -0.0877 | -4.7237
-6.5 | -0.3786 | 0.04095 | -0.0817 | -9.2454
-6 | -0.3596 | 0.03793 | -0.0752 | -9.4806
-5.5 | -0.3153 | 0.0348 | -0.0734 | -9.0603
-5 | -0.2775 | 0.03259 | -0.0705 | -8.5149
-4.5 | -0.211 | 0.02978 | -0.0724 | -7.0853
-4 | -0.1998 | 0.02961 | -0.0656 | -6.7477
-3.5 | -0.1526 | 0.02841 | -0.0645 | -5.3713
-3 | -0.1624 | 0.0289 | -0.0547 | -5.6194
-2.5 | -0.1524 | 0.0262 | -0.048 | -5.8168
-2 | -0.1595 | 0.02826 | -0.0325 | -5.644
-1.5 | -0.1608 | 0.03005 | -0.0198 | -5.3511
-1 | -0.0432 | 0.03296 | -0.0252 | -1.3107
-0.5 | 0.0477 | 0.03383 | -0.0342 | 1.41
0 | 0.1026 | 0.03484 | -0.0383 | 2.9449
0.5 | 0.1991 | 0.03553 | -0.0482 | 5.6037
1 | 0.2695 | 0.0368 | -0.0554 | 7.3234
1.5 | 0.3324 | 0.03786 | -0.0609 | 8.7797
2 | 0.298 | 0.03884 | -0.0496 | 7.6725
2.5 | 0.2587 | 0.03944 | -0.0373 | 6.5593
3 | 0.2717 | 0.04068 | -0.033 | 6.679
3.5 | 0.3236 | 0.04199 | -0.0337 | 7.7066
4 | 0.3781 | 0.04321 | -0.0346 | 8.7503
4.5 | 0.4202 | 0.0445 | -0.0339 | 9.4427
5 | 0.4727 | 0.04553 | -0.0341 | 10.3822
5.5 | 0.4969 | 0.04707 | -0.0314 | 10.5566
6 | 0.5461 | 0.04793 | -0.031 | 11.3937
6.5 | 0.6095 | 0.04793 | -0.0313 | 12.7165
7 | 0.689 | 0.04637 | -0.032 | 14.8587
7.5 | 0.735 | 0.04593 | -0.0298 | 16.0026
8 | 0.8267 | 0.04157 | -0.0295 | 19.8869
8.5 | 0.9956 | 0.02792 | -0.0307 | 35.659
9 | 0.9912 | 0.02904 | -0.0234 | 34.1322
9.5 | 1.023 | 0.02733 | -0.0167 | 37.4314
10 | 0.9905 | 0.03285 | -0.0094 | 30.1522
10.5 | 0.9857 | 0.03735 | -0.0047 | 26.3909
11 | 1.0104 | 0.04026 | -0.0018 | 25.0969
11.5 | 1.0642 | 0.04252 | -0.0005 | 25.0282
12 | 1.1281 | 0.04552 | -0.0005 | 24.7825
12.5 | 1.1715 | 0.04933 | 0.0004 | 23.7482
13 | 1.2123 | 0.05512 | 0.001 | 21.9938
13.5 | 1.2082 | 0.06097 | 0.0042 | 19.8163
14 | 1.1926 | 0.06834 | 0.0069 | 17.451
14.5 | 1.1597 | 0.07707 | 0.0085 | 15.0474
15 | 1.1146 | 0.08759 | 0.0081 | 12.7252
15.5 | 1.062 | 0.10019 | 0.0049 | 10.5999
16 | 1.0134 | 0.11488 | -0.001 | 8.8214
16.5 | 0.8853 | 0.15452 | -0.0245 | 5.7294
17 | 0.8416 | 0.19383 | -0.044 | 4.3419
17.5 | 0.817 | 0.20224 | -0.054 | 4.0398
18 | 0.8697 | 0.21176 | -0.0504 | 4.107

## 11. Re 100k Mach 0.10 (1)
BIGFOIL.COM POLAR EXPORT
GA 40-315
GA 40-315 |  |  |  | Cl Max: | 1.245 | at alpha= | 9 | deg
JavaFoil+Calcfoil stall+Eppler ext transition |  |  |  | L/D Max: | 45.358 | at alpha= | 6 | deg
Re: | 100000 |  |  | Cd Min: | 0.0136 | at alpha= | -1 | deg
Mach: | 0.1 |  |  | Cl=0 at alpha= | -2.3525 | deg
|  |  |  | @ Cl=0.1, Cd= | 0.015217
|  |  |  | @ Cl=0.4, Cd= | 0.0153
|  |  |  | @ Cl=0.6, Cd= | 0.016661
alpha (deg) | Cl | Cd | Cm | Cl/Cd
-17.5 | -0.499 | 0.21315 | -0.006 | -2.343
-17 | -0.517 | 0.20318 | -0.006 | -2.543
-16.5 | -0.533 | 0.19551 | -0.007 | -2.728
-16 | -0.55 | 0.17778 | -0.007 | -3.091
-15.5 | -0.565 | 0.17038 | -0.007 | -3.314
-15 | -0.578 | 0.1535 | -0.008 | -3.769
-14.5 | -0.591 | 0.15453 | -0.008 | -3.823
-14 | -0.601 | 0.14252 | -0.008 | -4.218
-13.5 | -0.609 | 0.13092 | -0.008 | -4.653
-13 | -0.615 | 0.12352 | -0.009 | -4.981
-12.5 | -0.618 | 0.125 | -0.009 | -4.944
-12 | -0.618 | 0.10925 | -0.009 | -5.656
-11.5 | -0.615 | 0.10194 | -0.009 | -6.029
-11 | -0.608 | 0.09655 | -0.009 | -6.293
-10.5 | -0.597 | 0.08652 | -0.01 | -6.9
-10 | -0.583 | 0.08133 | -0.01 | -7.164
-9.5 | -0.564 | 0.07535 | -0.011 | -7.49
-9 | -0.542 | 0.06986 | -0.011 | -7.763
-8.5 | -0.517 | 0.06435 | -0.011 | -8.028
-8 | -0.487 | 0.06247 | -0.011 | -7.802
-7.5 | -0.455 | 0.05708 | -0.012 | -7.97
-7 | -0.419 | 0.05408 | -0.012 | -7.755
-6.5 | -0.381 | 0.05085 | -0.013 | -7.495
-6 | -0.341 | 0.04771 | -0.013 | -7.137
-5.5 | -0.298 | 0.04466 | -0.016 | -6.681
-5 | -0.254 | 0.04231 | -0.018 | -6.005
-4.5 | -0.208 | 0.04087 | -0.016 | -5.082
-4 | -0.161 | 0.03899 | -0.017 | -4.119
-3.5 | -0.113 | 0.03749 | -0.018 | -3.005
-3 | -0.064 | 0.03599 | -0.019 | -1.779
-2.5 | -0.018 | 0.0155 | -0.044 | -1.177
-2 | 0.043 | 0.01532 | -0.044 | 2.789
-1.5 | 0.104 | 0.01521 | -0.045 | 6.829
-1 | 0.165 | 0.0136 | -0.046 | 12.158
-0.5 | 0.227 | 0.01365 | -0.047 | 16.606
0 | 0.278 | 0.01476 | -0.048 | 18.855
0.5 | 0.337 | 0.01499 | -0.049 | 22.458
1 | 0.395 | 0.01529 | -0.05 | 25.804
1.5 | 0.452 | 0.01541 | -0.051 | 29.337
2 | 0.51 | 0.01592 | -0.051 | 32.017
2.5 | 0.567 | 0.01636 | -0.052 | 34.644
3 | 0.623 | 0.01687 | -0.053 | 36.939
3.5 | 0.678 | 0.01739 | -0.054 | 38.973
4 | 0.733 | 0.01796 | -0.055 | 40.827
4.5 | 0.788 | 0.0186 | -0.056 | 42.364
5 | 0.841 | 0.01933 | -0.056 | 43.504
5.5 | 0.894 | 0.01992 | -0.057 | 44.861
6 | 0.944 | 0.02081 | -0.058 | 45.358
6.5 | 1.027 | 0.02425 | -0.062 | 42.365
7 | 1.076 | 0.02497 | -0.062 | 43.102
7.5 | 1.123 | 0.02622 | -0.063 | 42.828
8 | 1.167 | 0.02807 | -0.064 | 41.57
8.5 | 1.208 | 0.02864 | -0.065 | 42.172
9 | 1.245 | 0.03026 | -0.066 | 41.146
9.5 | 1.085 | 0.06487 | -0.033 | 16.733
10 | 1.111 | 0.07015 | -0.031 | 15.837
10.5 | 1.134 | 0.07542 | -0.029 | 15.035
11 | 1.155 | 0.08081 | -0.028 | 14.286
11.5 | 1.172 | 0.08619 | -0.028 | 13.593
12 | 1.185 | 0.09151 | -0.027 | 12.945
12.5 | 1.194 | 0.09862 | -0.027 | 12.109
13 | 1.2 | 0.10602 | -0.027 | 11.318
13.5 | 1.202 | 0.11485 | -0.027 | 10.465
14 | 1.2 | 0.12224 | -0.027 | 9.818

## 12. Re 100k Mach 0.10 (2)
BIGFOIL.COM POLAR EXPORT
GA 40-315
GA 40-315 |  |  |  | Cl Max: | 1.2063 | at alpha= | 13 | deg
XFOIL ncrit=9 |  |  |  | L/D Max: | 36.0924 | at alpha= | 9.5 | deg
Re: | 100000 |  |  | Cd Min: | 0.23445 | at alpha= | -20 | deg
Mach: | 0.1 |  |  | Cl=0 at alpha= | -0.73913 | deg
|  |  |  | @ Cl=0.1, Cd= | 0.035036
|  |  |  | @ Cl=0.4, Cd= | 0.043984
|  |  |  | @ Cl=0.6, Cd= | 0.047908
alpha (deg) | Cl | Cd | Cm | Cl/Cd
-20 | -0.5917 | 0.23445 | 0.0153 | -2.5238
-19.5 | -0.5761 | 0.22755 | 0.0109 | -2.5318
-19 | -0.5506 | 0.21874 | 0.009 | -2.5171
-18.5 | -0.5324 | 0.21261 | 0.0052 | -2.5041
-18 | -0.5219 | 0.20829 | -0.0005 | -2.5056
-17.5 | -0.5294 | 0.20832 | -0.0082 | -2.5413
-17 | -0.4847 | 0.19342 | -0.0072 | -2.5059
-16.5 | -0.4669 | 0.18701 | -0.0106 | -2.4967
-16 | -0.4596 | 0.18205 | -0.0161 | -2.5246
-15.5 | -0.4715 | 0.17978 | -0.0242 | -2.6226
-15 | -0.4246 | 0.16703 | -0.0223 | -2.5421
-14.5 | -0.4107 | 0.16067 | -0.0258 | -2.5562
-14 | -0.4287 | 0.15701 | -0.0347 | -2.7304
-13.5 | -0.3861 | 0.14675 | -0.0328 | -2.631
-13 | -0.3863 | 0.14071 | -0.0383 | -2.7454
-12.5 | -0.3764 | 0.13242 | -0.0417 | -2.8425
-12 | -0.3572 | 0.1258 | -0.0436 | -2.8394
-11.5 | -0.3751 | 0.118 | -0.0516 | -3.1788
-11 | -0.3464 | 0.11201 | -0.0506 | -3.0926
-10.5 | -0.407 | 0.11141 | -0.0473 | -3.6532
-10 | -0.3705 | 0.10272 | -0.0521 | -3.6069
-9.5 | -0.3504 | 0.09326 | -0.0627 | -3.7572
-9 | -0.374 | 0.08042 | -0.0836 | -4.6506
-8.5 | -0.3327 | 0.07373 | -0.0862 | -4.5124
-6.5 | -0.3768 | 0.04129 | -0.0828 | -9.1257
-6 | -0.3598 | 0.03828 | -0.0761 | -9.3992
-5.5 | -0.3234 | 0.03547 | -0.0731 | -9.1176
-5 | -0.2789 | 0.03285 | -0.0711 | -8.4901
-4.5 | -0.2286 | 0.03055 | -0.0705 | -7.4828
-4 | -0.2013 | 0.02982 | -0.066 | -6.7505
-3.5 | -0.1511 | 0.02854 | -0.0653 | -5.2943
-3 | -0.1647 | 0.02914 | -0.0549 | -5.652
-2.5 | -0.1484 | 0.02637 | -0.0495 | -5.6276
-2 | -0.1621 | 0.02824 | -0.0334 | -5.7401
-1.5 | -0.1619 | 0.03008 | -0.0205 | -5.3823
-1 | -0.0288 | 0.03318 | -0.0278 | -0.86799
-0.5 | 0.0264 | 0.03402 | -0.031 | 0.77601
0 | 0.096 | 0.03501 | -0.0374 | 2.7421
0.5 | 0.198 | 0.03568 | -0.0478 | 5.5493
1 | 0.2613 | 0.03705 | -0.0543 | 7.0526
1.5 | 0.3384 | 0.03802 | -0.0617 | 8.9006
2 | 0.2892 | 0.03907 | -0.0484 | 7.4021
2.5 | 0.2693 | 0.03961 | -0.0387 | 6.7988
3 | 0.2692 | 0.04084 | -0.0326 | 6.5916
3.5 | 0.314 | 0.04221 | -0.0325 | 7.439
4.5 | 0.4289 | 0.04458 | -0.0346 | 9.6209
5 | 0.4492 | 0.04615 | -0.0316 | 9.7335
5.5 | 0.4938 | 0.04732 | -0.0309 | 10.4353
6 | 0.5487 | 0.04803 | -0.0309 | 11.4241
6.5 | 0.6159 | 0.04787 | -0.0314 | 12.8661
7 | 0.6691 | 0.04764 | -0.0302 | 14.0449
7.5 | 0.7387 | 0.0459 | -0.0296 | 16.0937
8.5 | 0.9447 | 0.03224 | -0.027 | 29.3021
9 | 0.9894 | 0.02935 | -0.0223 | 33.7104
9.5 | 1.016 | 0.02815 | -0.0152 | 36.0924
10 | 0.9853 | 0.0337 | -0.0084 | 29.2374
10.5 | 0.9836 | 0.03803 | -0.0038 | 25.8638
11 | 1.0109 | 0.04084 | -0.001 | 24.7527
11.5 | 1.0655 | 0.04314 | 0.0003 | 24.6987
12 | 1.1289 | 0.0463 | 0.0005 | 24.3823
12.5 | 1.172 | 0.05035 | 0.0014 | 23.2771
13 | 1.2063 | 0.05637 | 0.0024 | 21.3997
13.5 | 1.1968 | 0.06249 | 0.0056 | 19.1519
14 | 1.1769 | 0.07014 | 0.008 | 16.7793
14.5 | 1.1414 | 0.07923 | 0.0091 | 14.4062
15 | 1.0952 | 0.09017 | 0.008 | 12.1459
15.5 | 1.0428 | 0.10332 | 0.0039 | 10.0929
16 | 0.9976 | 0.11839 | -0.0027 | 8.4264
16.5 | 0.8856 | 0.15599 | -0.025 | 5.6773
17 | 0.8414 | 0.1949 | -0.0447 | 4.3171
17.5 | 0.8179 | 0.20312 | -0.0546 | 4.0267
18 | 0.8716 | 0.21293 | -0.0509 | 4.0934

## 13. Re 100k Mach 0.25 (1)
BIGFOIL.COM POLAR EXPORT
GA 40-315
GA 40-315 |  |  |  | Cl Max: | 1.258 | at alpha= | 9 | deg
JavaFoil+Calcfoil stall+Eppler ext transition |  |  |  | L/D Max: | 44.619 | at alpha= | 6 | deg
Re: | 100000 |  |  | Cd Min: | 0.01377 | at alpha= | -1 | deg
Mach: | 0.25 |  |  | Cl=0 at alpha= | -2.3729 | deg
|  |  |  | @ Cl=0.1, Cd= | 0.015432
|  |  |  | @ Cl=0.4, Cd= | 0.015679
|  |  |  | @ Cl=0.6, Cd= | 0.01701
alpha (deg) | Cl | Cd | Cm | Cl/Cd
-15 | -0.266 | 0.20718 | -0.008 | -1.284
-14.5 | -0.316 | 0.1881 | -0.008 | -1.681
-14 | -0.361 | 0.16853 | -0.008 | -2.141
-13.5 | -0.401 | 0.16027 | -0.009 | -2.503
-13 | -0.437 | 0.14388 | -0.009 | -3.036
-12.5 | -0.468 | 0.13701 | -0.01 | -3.414
-12 | -0.493 | 0.12306 | -0.01 | -4.009
-11.5 | -0.514 | 0.11145 | -0.01 | -4.608
-11 | -0.528 | 0.10285 | -0.011 | -5.129
-10.5 | -0.536 | 0.09053 | -0.011 | -5.916
-10 | -0.537 | 0.08249 | -0.012 | -6.511
-9.5 | -0.532 | 0.08203 | -0.011 | -6.482
-9 | -0.521 | 0.0748 | -0.011 | -6.962
-8.5 | -0.504 | 0.0704 | -0.011 | -7.155
-8 | -0.481 | 0.06536 | -0.012 | -7.361
-7.5 | -0.454 | 0.05942 | -0.012 | -7.632
-7 | -0.421 | 0.05604 | -0.012 | -7.519
-6.5 | -0.385 | 0.05219 | -0.013 | -7.382
-6 | -0.346 | 0.04863 | -0.013 | -7.111
-5.5 | -0.304 | 0.04571 | -0.016 | -6.651
-5 | -0.26 | 0.04279 | -0.017 | -6.065
-4.5 | -0.213 | 0.04131 | -0.017 | -5.148
-4 | -0.165 | 0.03939 | -0.017 | -4.181
-3.5 | -0.116 | 0.03785 | -0.018 | -3.053
-3 | -0.066 | 0.03629 | -0.019 | -1.811
-2.5 | -0.015 | 0.03484 | -0.022 | -0.437
-2 | 0.044 | 0.01553 | -0.045 | 2.826
-1.5 | 0.107 | 0.01542 | -0.046 | 6.924
-1 | 0.17 | 0.01377 | -0.047 | 12.338
-0.5 | 0.233 | 0.01383 | -0.048 | 16.837
0 | 0.285 | 0.01512 | -0.049 | 18.865
0.5 | 0.345 | 0.01539 | -0.05 | 22.407
1 | 0.404 | 0.0157 | -0.051 | 25.744
1.5 | 0.464 | 0.01579 | -0.052 | 29.363
2 | 0.522 | 0.01638 | -0.053 | 31.892
2.5 | 0.581 | 0.01683 | -0.054 | 34.493
3 | 0.639 | 0.01738 | -0.054 | 36.759
3.5 | 0.694 | 0.01792 | -0.055 | 38.755
4 | 0.751 | 0.01849 | -0.056 | 40.636
4.5 | 0.807 | 0.01923 | -0.057 | 41.986
5 | 0.862 | 0.02003 | -0.058 | 43.011
5.5 | 0.915 | 0.02061 | -0.059 | 44.393
6 | 0.966 | 0.02164 | -0.059 | 44.619
6.5 | 1.05 | 0.02479 | -0.063 | 42.38
7 | 1.099 | 0.02606 | -0.064 | 42.167
7.5 | 1.145 | 0.0275 | -0.065 | 41.628
8 | 1.187 | 0.02907 | -0.066 | 40.825
8.5 | 1.225 | 0.03033 | -0.067 | 40.388
9 | 1.258 | 0.03196 | -0.067 | 39.37
9.5 | 1.093 | 0.06729 | -0.032 | 16.243
10 | 1.113 | 0.0724 | -0.028 | 15.371
10.5 | 1.129 | 0.07776 | -0.026 | 14.516
11 | 1.14 | 0.08489 | -0.026 | 13.43
11.5 | 1.146 | 0.09068 | -0.027 | 12.635
12 | 1.145 | 0.0987 | -0.027 | 11.604
12.5 | 1.138 | 0.10671 | -0.027 | 10.668
13 | 1.125 | 0.11654 | -0.027 | 9.653
13.5 | 1.105 | 0.12624 | -0.027 | 8.754
14 | 1.079 | 0.13952 | -0.028 | 7.733

## 14. Re 100k Mach 0.25 (2)
BIGFOIL.COM POLAR EXPORT
GA 40-315
GA 40-315 |  |  |  | Cl Max: | 1.1709 | at alpha= | 13 | deg
XFOIL ncrit=9 |  |  |  | L/D Max: | 31.1171 | at alpha= | 9 | deg
Re: | 100000 |  |  | Cd Min: | 0.24221 | at alpha= | -20 | deg
Mach: | 0.25 |  |  | Cl=0 at alpha= | -0.45726 | deg
|  |  |  | @ Cl=0.1, Cd= | 0.036125
|  |  |  | @ Cl=0.4, Cd= | 0.045812
|  |  |  | @ Cl=0.6, Cd= | 0.0493
alpha (deg) | Cl | Cd | Cm | Cl/Cd
-20 | -0.6065 | 0.24221 | 0.0147 | -2.504
-19.5 | -0.5751 | 0.22879 | 0.0134 | -2.5137
-19 | -0.5544 | 0.22211 | 0.0098 | -2.4961
-18.5 | -0.5368 | 0.21609 | 0.0053 | -2.4842
-18 | -0.535 | 0.21511 | -0.0021 | -2.4871
-17.5 | -0.5056 | 0.2034 | -0.0041 | -2.4857
-17 | -0.4832 | 0.19614 | -0.0069 | -2.4635
-16.5 | -0.4666 | 0.18986 | -0.0112 | -2.4576
-16 | -0.4716 | 0.18804 | -0.0187 | -2.508
-15.5 | -0.44 | 0.17663 | -0.0202 | -2.4911
-15 | -0.4174 | 0.16941 | -0.0227 | -2.4638
-14.5 | -0.4158 | 0.16477 | -0.0287 | -2.5235
-14 | -0.3987 | 0.15626 | -0.0319 | -2.5515
-13.5 | -0.3756 | 0.14912 | -0.034 | -2.5188
-13 | -0.3975 | 0.14515 | -0.0434 | -2.7385
-12.5 | -0.3533 | 0.13494 | -0.0416 | -2.6182
-12 | -0.3629 | 0.12924 | -0.0488 | -2.808
-11.5 | -0.336 | 0.12099 | -0.0493 | -2.7771
-11 | -0.3568 | 0.11668 | -0.053 | -3.0579
-10.5 | -0.3734 | 0.11292 | -0.0498 | -3.3068
-10 | -0.3542 | 0.10327 | -0.0609 | -3.4298
-9.5 | -0.3119 | 0.09513 | -0.0667 | -3.2787
-9 | -0.3187 | 0.08531 | -0.0828 | -3.7358
-8.5 | -0.2607 | 0.07866 | -0.0827 | -3.3143
-8 | -0.2442 | 0.07204 | -0.087 | -3.3898
-6 | -0.356 | 0.04011 | -0.0814 | -8.8756
-5.5 | -0.3395 | 0.03787 | -0.0753 | -8.9649
-5 | -0.2817 | 0.03423 | -0.0751 | -8.2296
-4.5 | -0.265 | 0.03297 | -0.0688 | -8.0376
-4 | -0.2035 | 0.03086 | -0.0693 | -6.5943
-3.5 | -0.1995 | 0.03104 | -0.0611 | -6.4272
-3 | -0.1694 | 0.03023 | -0.057 | -5.6037
-2.5 | -0.1468 | 0.02984 | -0.0521 | -4.9196
-2 | -0.166 | 0.02829 | -0.039 | -5.8678
-1.5 | -0.157 | 0.03049 | -0.0245 | -5.1492
-1 | -0.1348 | 0.0325 | -0.0143 | -4.1477
-0.5 | -0.0076 | 0.03496 | -0.0266 | -0.21739
0 | 0.0813 | 0.03584 | -0.0352 | 2.2684
0.5 | 0.1547 | 0.03696 | -0.0418 | 4.1856
1 | 0.2316 | 0.03813 | -0.0496 | 6.074
1.5 | 0.3284 | 0.03925 | -0.0599 | 8.3669
2 | 0.2858 | 0.04018 | -0.0479 | 7.113
2.5 | 0.2631 | 0.0407 | -0.0377 | 6.4644
3 | 0.2878 | 0.0416 | -0.0342 | 6.9183
3.5 | 0.3088 | 0.04303 | -0.0312 | 7.1764
4 | 0.3502 | 0.04448 | -0.0305 | 7.8732
4.5 | 0.3994 | 0.0458 | -0.0305 | 8.7205
5 | 0.4546 | 0.04693 | -0.0308 | 9.6868
5.5 | 0.5146 | 0.0478 | -0.0313 | 10.7657
6 | 0.5452 | 0.04923 | -0.0291 | 11.0745
6.5 | 0.6079 | 0.04931 | -0.029 | 12.3281
7 | 0.6908 | 0.0477 | -0.0294 | 14.4822
7.5 | 0.7389 | 0.04712 | -0.027 | 15.6812
8 | 0.8447 | 0.0415 | -0.0262 | 20.3542
8.5 | 0.9437 | 0.03314 | -0.0222 | 28.4762
9 | 0.9777 | 0.03142 | -0.0168 | 31.1171
9.5 | 0.9832 | 0.03254 | -0.0089 | 30.2151
10 | 0.9642 | 0.03783 | -0.0034 | 25.4877
10.5 | 0.9794 | 0.04129 | 0.0004 | 23.72
11 | 1.021 | 0.04379 | 0.003 | 23.3158
11.5 | 1.0752 | 0.04669 | 0.0046 | 23.0285
12 | 1.1272 | 0.05101 | 0.0056 | 22.0976
12.5 | 1.151 | 0.05636 | 0.0075 | 20.4223
13 | 1.1709 | 0.06357 | 0.0088 | 18.4191
13.5 | 1.1401 | 0.07104 | 0.011 | 16.0487
14 | 1.1032 | 0.08021 | 0.0112 | 13.7539
14.5 | 1.0586 | 0.09118 | 0.0091 | 11.61
15 | 1.0144 | 0.10418 | 0.0044 | 9.737
15.5 | 0.8753 | 0.14084 | -0.0191 | 6.2149
16 | 0.8672 | 0.15581 | -0.026 | 5.5658
16.5 | 0.803 | 0.19243 | -0.0492 | 4.1729
17 | 0.8406 | 0.20027 | -0.0487 | 4.1973
17.5 | 0.8243 | 0.20788 | -0.0579 | 3.9653
18 | 0.8599 | 0.2165 | -0.0579 | 3.9718

## 15. Re 100k Mach 0.50 (1)
BIGFOIL.COM POLAR EXPORT
GA 40-315
GA 40-315 |  |  |  | Cl Max: | 1.253 | at alpha= | 20 | deg
JavaFoil+Calcfoil stall+Eppler ext transition |  |  |  | L/D Max: | 41.989 | at alpha= | 5.5 | deg
Re: | 100000 |  |  | Cd Min: | 0.01475 | at alpha= | -1 | deg
Mach: | 0.5 |  |  | Cl=0 at alpha= | -2.3712 | deg
|  |  |  | @ Cl=0.1, Cd= | 0.016346
|  |  |  | @ Cl=0.4, Cd= | 0.017043
|  |  |  | @ Cl=0.6, Cd= | 0.018469
alpha (deg) | Cl | Cd | Cm | Cl/Cd
-20 | -0.979 | 0.36317 | -0.007 | -2.696
-19.5 | -0.953 | 0.35544 | -0.008 | -2.68
-19 | -0.924 | 0.32041 | -0.008 | -2.883
-18.5 | -0.895 | 0.30123 | -0.008 | -2.97
-18 | -0.868 | 0.30557 | -0.008 | -2.84
-17.5 | -0.841 | 0.29792 | -0.009 | -2.823
-17 | -0.814 | 0.28406 | -0.009 | -2.865
-16.5 | -0.787 | 0.27957 | -0.01 | -2.815
-16 | -0.76 | 0.27116 | -0.01 | -2.803
-15.5 | -0.733 | 0.27253 | -0.011 | -2.689
-15 | -0.706 | 0.26554 | -0.011 | -2.658
-14.5 | -0.678 | 0.26477 | -0.012 | -2.562
-14 | -0.651 | 0.25378 | -0.012 | -2.566
-13.5 | -0.622 | 0.22027 | -0.012 | -2.825
-13 | -0.594 | 0.21049 | -0.012 | -2.824
-12.5 | -0.567 | 0.2101 | -0.012 | -2.699
-12 | -0.54 | 0.20908 | -0.013 | -2.581
-11.5 | -0.512 | 0.206 | -0.013 | -2.485
-11 | -0.484 | 0.20298 | -0.013 | -2.386
-10.5 | -0.457 | 0.19778 | -0.014 | -2.309
-10 | -0.429 | 0.19497 | -0.014 | -2.201
-9.5 | -0.401 | 0.19213 | -0.015 | -2.089
-9 | -0.373 | 0.15279 | -0.014 | -2.442
-8.5 | -0.345 | 0.1504 | -0.015 | -2.295
-8 | -0.317 | 0.15251 | -0.015 | -2.081
-7.5 | -0.289 | 0.1253 | -0.016 | -2.31
-7 | -0.261 | 0.07956 | -0.016 | -3.286
-6.5 | -0.233 | 0.06656 | -0.016 | -3.506
-6 | -0.318 | 0.06796 | -0.014 | -4.68
-5.5 | -0.309 | 0.05395 | -0.014 | -5.735
-5 | -0.275 | 0.04757 | -0.015 | -5.787
-4.5 | -0.231 | 0.04371 | -0.016 | -5.281
-4 | -0.182 | 0.04045 | -0.021 | -4.487
-3.5 | -0.128 | 0.03939 | -0.019 | -3.251
-3 | -0.073 | 0.03763 | -0.02 | -1.941
-2.5 | -0.017 | 0.03621 | -0.022 | -0.468
-2 | 0.049 | 0.01639 | -0.05 | 2.987
-1.5 | 0.119 | 0.01633 | -0.051 | 7.298
-1 | 0.188 | 0.01475 | -0.052 | 12.761
-0.5 | 0.259 | 0.01477 | -0.053 | 17.508
0 | 0.316 | 0.01665 | -0.054 | 18.952
0.5 | 0.382 | 0.01699 | -0.055 | 22.46
1 | 0.447 | 0.01718 | -0.056 | 26.041
1.5 | 0.513 | 0.01779 | -0.057 | 28.837
2 | 0.578 | 0.01828 | -0.058 | 31.629
2.5 | 0.643 | 0.01884 | -0.059 | 34.152
3 | 0.708 | 0.01951 | -0.06 | 36.263
3.5 | 0.768 | 0.02028 | -0.061 | 37.881
4 | 0.831 | 0.02109 | -0.062 | 39.375
4.5 | 0.891 | 0.02201 | -0.063 | 40.506
5 | 0.95 | 0.02303 | -0.064 | 41.263
5.5 | 1.009 | 0.02402 | -0.065 | 41.989
6 | 1.093 | 0.02906 | -0.069 | 37.628
6.5 | 1.141 | 0.03068 | -0.07 | 37.187
7 | 1.179 | 0.03274 | -0.071 | 36.019
7.5 | 1.204 | 0.03485 | -0.072 | 34.547
8 | 1.026 | 0.0613 | -0.027 | 16.736
8.5 | 0.992 | 0.06916 | -0.027 | 14.339
9 | 0.638 | 0.11654 | -0.028 | 5.471
9.5 | 0.665 | 0.12265 | -0.028 | 5.424
10 | 0.693 | 0.15264 | -0.031 | 4.542
10.5 | 0.721 | 0.18684 | -0.033 | 3.861
11 | 0.749 | 0.18991 | -0.033 | 3.943
11.5 | 0.777 | 0.2037 | -0.037 | 3.817
12 | 0.805 | 0.20744 | -0.038 | 3.88
12.5 | 0.832 | 0.21085 | -0.038 | 3.948
13 | 0.86 | 0.21811 | -0.039 | 3.942
13.5 | 0.889 | 0.24776 | -0.043 | 3.588
14 | 0.917 | 0.25982 | -0.045 | 3.531
14.5 | 0.945 | 0.27149 | -0.046 | 3.48
15 | 0.972 | 0.27547 | -0.047 | 3.528
15.5 | 0.999 | 0.28994 | -0.048 | 3.447
16 | 1.027 | 0.2905 | -0.049 | 3.535
16.5 | 1.057 | 0.30371 | -0.052 | 3.479
17 | 1.086 | 0.33851 | -0.055 | 3.208
17.5 | 1.113 | 0.34099 | -0.056 | 3.264
18 | 1.14 | 0.34732 | -0.056 | 3.282
18.5 | 1.167 | 0.34259 | -0.057 | 3.406
19 | 1.194 | 0.35669 | -0.058 | 3.346
19.5 | 1.222 | 0.36311 | -0.059 | 3.365
20 | 1.253 | 0.39029 | -0.063 | 3.211

## 16. Re 100k Mach 0.50 (2)
BIGFOIL.COM POLAR EXPORT
GA 40-315
GA 40-315 |  |  |  | Cl Max: | 1.0085 | at alpha= | 11 | deg
XFOIL ncrit=9 |  |  |  | L/D Max: | 22.4634 | at alpha= | 9 | deg
Re: | 100000 |  |  | Cd Min: | 0.25444 | at alpha= | -20 | deg
Mach: | 0.5 |  |  | Cl=0 at alpha= | 0.27527 | deg
|  |  |  | @ Cl=0.1, Cd= | 0.04156
|  |  |  | @ Cl=0.4, Cd= | 0.049958
|  |  |  | @ Cl=0.6, Cd= | 0.05414
alpha (deg) | Cl | Cd | Cm | Cl/Cd
-20 | -0.6284 | 0.25444 | 0.0229 | -2.4697
-19.5 | -0.6059 | 0.24728 | 0.0173 | -2.4503
-19 | -0.5948 | 0.24622 | 0.0092 | -2.4157
-18.5 | -0.5618 | 0.23238 | 0.0064 | -2.4176
-18 | -0.5364 | 0.22426 | 0.002 | -2.3919
-17.5 | -0.5142 | 0.21714 | -0.0033 | -2.3681
-17 | -0.5081 | 0.21589 | -0.0114 | -2.3535
-16.5 | -0.4727 | 0.20247 | -0.0141 | -2.3347
-16 | -0.4462 | 0.19424 | -0.0179 | -2.2972
-15.5 | -0.4277 | 0.1879 | -0.0235 | -2.2762
-15 | -0.4217 | 0.18349 | -0.0307 | -2.2982
-14.5 | -0.3816 | 0.17211 | -0.0323 | -2.2172
-14 | -0.3812 | 0.16898 | -0.0399 | -2.2559
-13.5 | -0.3445 | 0.15762 | -0.0425 | -2.1856
-13 | -0.3255 | 0.15085 | -0.0472 | -2.1578
-12.5 | -0.3182 | 0.14439 | -0.0526 | -2.2038
-12 | -0.307 | 0.13939 | -0.0517 | -2.2025
-11.5 | -0.3279 | 0.13623 | -0.0572 | -2.407
-11 | -0.2926 | 0.12714 | -0.0666 | -2.3014
-10.5 | -0.2595 | 0.11793 | -0.0757 | -2.2005
-9.5 | -0.1979 | 0.10022 | -0.0903 | -1.9747
-9 | -0.1663 | 0.0928 | -0.094 | -1.792
-8.5 | -0.1582 | 0.08695 | -0.0974 | -1.8194
-8 | -0.1369 | 0.08091 | -0.098 | -1.692
-7.5 | -0.2521 | 0.05998 | -0.1214 | -4.2031
-7 | -0.2824 | 0.05592 | -0.1163 | -5.0501
-6.5 | -0.313 | 0.0523 | -0.1094 | -5.9847
-6 | -0.3315 | 0.04845 | -0.102 | -6.8421
-5.5 | -0.3597 | 0.04716 | -0.0904 | -7.6272
-5 | -0.3575 | 0.0449 | -0.082 | -7.9621
-4.5 | -0.3551 | 0.04237 | -0.0733 | -8.3809
-4 | -0.2906 | 0.03831 | -0.0732 | -7.5855
-3.5 | -0.306 | 0.03796 | -0.0613 | -8.0611
-3 | -0.2496 | 0.03617 | -0.059 | -6.9007
-2.5 | -0.2098 | 0.03526 | -0.0548 | -5.9501
-2 | -0.1978 | 0.03517 | -0.0471 | -5.6241
-1.5 | -0.1615 | 0.03425 | -0.0435 | -4.7153
-1 | -0.1641 | 0.03396 | -0.027 | -4.8322
-0.5 | -0.1696 | 0.0356 | -0.0122 | -4.764
0 | -0.0414 | 0.03928 | -0.0177 | -1.054
0.5 | 0.0338 | 0.04058 | -0.0239 | 0.83292
1 | 0.127 | 0.04196 | -0.0326 | 3.0267
1.5 | 0.2009 | 0.04361 | -0.0397 | 4.6067
2 | 0.2889 | 0.04522 | -0.0481 | 6.3888
2.5 | 0.2928 | 0.04563 | -0.0412 | 6.4168
3 | 0.2651 | 0.0458 | -0.0298 | 5.7882
3.5 | 0.2879 | 0.04677 | -0.0257 | 6.1557
4 | 0.3358 | 0.0482 | -0.0251 | 6.9668
4.5 | 0.3942 | 0.04967 | -0.0254 | 7.9364
5 | 0.4287 | 0.05138 | -0.0235 | 8.3437
5.5 | 0.4844 | 0.05273 | -0.0232 | 9.1864
6 | 0.5395 | 0.05391 | -0.0224 | 10.0074
6.5 | 0.6053 | 0.05416 | -0.0215 | 11.1761
7 | 0.6601 | 0.05436 | -0.0194 | 12.1431
7.5 | 0.7295 | 0.05293 | -0.0168 | 13.7824
8.5 | 0.8936 | 0.04326 | -0.0061 | 20.6565
9 | 0.9365 | 0.04169 | 0.0018 | 22.4634
9.5 | 0.9294 | 0.04684 | 0.0063 | 19.842
10 | 0.9525 | 0.05053 | 0.0105 | 18.8502
10.5 | 0.99 | 0.05436 | 0.014 | 18.2119
11 | 1.0085 | 0.06035 | 0.0162 | 16.7109
11.5 | 1.005 | 0.06827 | 0.0167 | 14.721
12 | 0.987 | 0.07787 | 0.0155 | 12.675
12.5 | 0.9428 | 0.09105 | 0.0101 | 10.3548
13 | 0.8946 | 0.10706 | 0.0012 | 8.3561
13.5 | 0.8496 | 0.12586 | -0.0107 | 6.7504
14 | 0.825 | 0.1438 | -0.0217 | 5.7371
14.5 | 0.8199 | 0.1579 | -0.0296 | 5.1925
15 | 0.8241 | 0.17024 | -0.0362 | 4.8408
15.5 | 0.8345 | 0.18158 | -0.0419 | 4.5958
16 | 0.829 | 0.20219 | -0.0548 | 4.1001

## 17. Re 250k Mach 0.00 (1)
BIGFOIL.COM POLAR EXPORT
GA 40-315
GA 40-315 |  |  |  | Cl Max: | 1.366 | at alpha= | 11 | deg
JavaFoil+Calcfoil stall+Eppler ext transition |  |  |  | L/D Max: | 75.43 | at alpha= | 6 | deg
Re: | 250000 |  |  | Cd Min: | 0.00924 | at alpha= | -1 | deg
Mach: | 0 |  |  | Cl=0 at alpha= | -2.3525 | deg
|  |  |  | @ Cl=0.1, Cd= | 0.01148
|  |  |  | @ Cl=0.4, Cd= | 0.0097272
|  |  |  | @ Cl=0.6, Cd= | 0.010343
alpha (deg) | Cl | Cd | Cm | Cl/Cd
-18 | -0.532 | 0.18235 | -0.006 | -2.917
-17.5 | -0.547 | 0.17099 | -0.006 | -3.199
-17 | -0.561 | 0.16555 | -0.006 | -3.392
-16.5 | -0.575 | 0.16008 | -0.007 | -3.595
-16 | -0.589 | 0.14544 | -0.007 | -4.047
-15.5 | -0.601 | 0.14076 | -0.008 | -4.267
-15 | -0.611 | 0.13102 | -0.008 | -4.665
-14.5 | -0.62 | 0.12603 | -0.008 | -4.921
-14 | -0.627 | 0.11731 | -0.008 | -5.349
-13.5 | -0.633 | 0.11073 | -0.009 | -5.714
-13 | -0.635 | 0.1062 | -0.009 | -5.983
-12.5 | -0.635 | 0.0988 | -0.009 | -6.431
-12 | -0.633 | 0.09027 | -0.01 | -7.009
-11.5 | -0.627 | 0.08536 | -0.01 | -7.342
-11 | -0.617 | 0.08362 | -0.009 | -7.376
-10.5 | -0.605 | 0.07492 | -0.012 | -8.074
-10 | -0.589 | 0.06932 | -0.012 | -8.491
-9.5 | -0.568 | 0.066 | -0.011 | -8.605
-9 | -0.545 | 0.06156 | -0.011 | -8.846
-8.5 | -0.518 | 0.0577 | -0.011 | -8.974
-8 | -0.488 | 0.05479 | -0.011 | -8.901
-7.5 | -0.455 | 0.05188 | -0.014 | -8.778
-7 | -0.42 | 0.04878 | -0.015 | -8.6
-6.5 | -0.381 | 0.04565 | -0.015 | -8.344
-6 | -0.34 | 0.04286 | -0.016 | -7.94
-5.5 | -0.298 | 0.04062 | -0.018 | -7.332
-5 | -0.312 | 0.01313 | -0.039 | -23.744
-4.5 | -0.255 | 0.01281 | -0.04 | -19.924
-4 | -0.16 | 0.0357 | -0.017 | -4.478
-3.5 | -0.112 | 0.03369 | -0.021 | -3.338
-3 | -0.079 | 0.01208 | -0.044 | -6.5
-2.5 | -0.018 | 0.01183 | -0.045 | -1.535
-2 | 0.043 | 0.01168 | -0.046 | 3.639
-1.5 | 0.103 | 0.01147 | -0.047 | 9.014
-1 | 0.165 | 0.00924 | -0.048 | 17.821
-0.5 | 0.226 | 0.00926 | -0.049 | 24.369
0 | 0.289 | 0.00925 | -0.05 | 31.287
0.5 | 0.347 | 0.00963 | -0.051 | 36.027
1 | 0.407 | 0.00974 | -0.052 | 41.774
1.5 | 0.466 | 0.00978 | -0.052 | 47.628
2 | 0.524 | 0.01007 | -0.053 | 52.098
2.5 | 0.583 | 0.01028 | -0.054 | 56.737
3 | 0.642 | 0.0105 | -0.055 | 61.136
3.5 | 0.698 | 0.0108 | -0.056 | 64.602
4 | 0.754 | 0.01109 | -0.057 | 68.003
4.5 | 0.81 | 0.01147 | -0.058 | 70.575
5 | 0.864 | 0.01187 | -0.058 | 72.776
5.5 | 0.917 | 0.01225 | -0.059 | 74.82
6 | 0.968 | 0.01283 | -0.06 | 75.43
6.5 | 1.03 | 0.01942 | -0.062 | 53.021
7 | 1.079 | 0.02004 | -0.063 | 53.836
7.5 | 1.126 | 0.02139 | -0.064 | 52.641
8 | 1.17 | 0.0226 | -0.064 | 51.77
8.5 | 1.212 | 0.02339 | -0.065 | 51.788
9 | 1.25 | 0.02471 | -0.066 | 50.579
9.5 | 1.285 | 0.02624 | -0.067 | 48.969
10 | 1.316 | 0.02771 | -0.068 | 47.512
10.5 | 1.343 | 0.02927 | -0.069 | 45.9
11 | 1.366 | 0.03097 | -0.069 | 44.107
11.5 | 1.176 | 0.07845 | -0.033 | 14.996
12 | 1.192 | 0.0831 | -0.034 | 14.347
12.5 | 1.202 | 0.08922 | -0.031 | 13.472
13 | 1.21 | 0.09438 | -0.031 | 12.819
13.5 | 1.213 | 0.10092 | -0.029 | 12.022
14 | 1.215 | 0.1077 | -0.03 | 11.278
14.5 | 1.212 | 0.11403 | -0.028 | 10.626
15 | 1.206 | 0.1207 | -0.028 | 9.993
15.5 | 1.198 | 0.12983 | -0.028 | 9.225
16 | 1.186 | 0.13672 | -0.029 | 8.677

## 18. Re 250k Mach 0.00 (2)
BIGFOIL.COM POLAR EXPORT
GA 40-315
GA 40-315 |  |  |  | Cl Max: | 1.2487 | at alpha= | 16 | deg
XFOIL ncrit=9 |  |  |  | L/D Max: | 84.6519 | at alpha= | 7.5 | deg
Re: | 250000 |  |  | Cd Min: | 0.23116 | at alpha= | 20 | deg
Mach: | 0 |  |  | Cl=0 at alpha= | -2.2411 | deg
|  |  |  | @ Cl=0.1, Cd= | 0.013075
|  |  |  | @ Cl=0.4, Cd= | 0.014509
|  |  |  | @ Cl=0.6, Cd= | 0.015454
alpha (deg) | Cl | Cd | Cm | Cl/Cd
-20 | -0.5837 | 0.22851 | 0.0177 | -2.5544
-19.5 | -0.5776 | 0.22351 | 0.0108 | -2.5842
-19 | -0.5513 | 0.21538 | 0.0094 | -2.5597
-18.5 | -0.5331 | 0.2093 | 0.006 | -2.5471
-18 | -0.5161 | 0.20308 | 0.0022 | -2.5414
-17.5 | -0.5003 | 0.19644 | -0.002 | -2.5468
-17 | -0.4979 | 0.19005 | -0.0092 | -2.6198
-16.5 | -0.4755 | 0.18196 | -0.0113 | -2.6132
-16 | -0.4556 | 0.17567 | -0.0138 | -2.5935
-15.5 | -0.4402 | 0.16916 | -0.0173 | -2.6023
-15 | -0.4346 | 0.16175 | -0.0231 | -2.6869
-14.5 | -0.4352 | 0.15268 | -0.03 | -2.8504
-14 | -0.409 | 0.14647 | -0.03 | -2.7924
-13.5 | -0.3934 | 0.13986 | -0.0329 | -2.8128
-13 | -0.3838 | 0.13228 | -0.0371 | -2.9014
-12.5 | -0.4008 | 0.12006 | -0.0489 | -3.3383
-12 | -0.3797 | 0.1134 | -0.0491 | -3.3483
-11.5 | -0.3499 | 0.10564 | -0.0563 | -3.3122
-11 | -0.3466 | 0.09341 | -0.0683 | -3.7105
-10.5 | -0.3979 | 0.07747 | -0.0822 | -5.1362
-9.5 | -0.495 | 0.06628 | -0.0783 | -7.4683
-9 | -0.479 | 0.05667 | -0.0789 | -8.4524
-8.5 | -0.4697 | 0.05236 | -0.0769 | -8.9706
-8 | -0.4837 | 0.04709 | -0.0717 | -10.2718
-7.5 | -0.4511 | 0.04215 | -0.071 | -10.7023
-6.5 | -0.394 | 0.02813 | -0.062 | -14.0064
-6 | -0.3453 | 0.02406 | -0.0614 | -14.3516
-5.5 | -0.2923 | 0.02131 | -0.0608 | -13.7166
-5 | -0.24 | 0.01961 | -0.0603 | -12.2387
-4.5 | -0.1889 | 0.0181 | -0.0596 | -10.4365
-4 | -0.1423 | 0.01672 | -0.0584 | -8.5108
-3.5 | -0.0962 | 0.0157 | -0.0572 | -6.1274
-3 | -0.0482 | 0.01488 | -0.0563 | -3.2392
-2.5 | -0.0248 | 0.01198 | -0.0516 | -2.0701
-2 | 0.0231 | 0.01236 | -0.0495 | 1.8689
-1.5 | 0.0724 | 0.01287 | -0.0472 | 5.6255
-1 | 0.1236 | 0.01325 | -0.0455 | 9.3283
-0.5 | 0.1768 | 0.01349 | -0.0455 | 13.106
0 | 0.23 | 0.01368 | -0.0454 | 16.8129
0.5 | 0.2841 | 0.01382 | -0.0451 | 20.5572
1 | 0.3355 | 0.01412 | -0.0447 | 23.7606
1.5 | 0.3851 | 0.01446 | -0.044 | 26.6321
2 | 0.4368 | 0.01463 | -0.0433 | 29.8565
2.5 | 0.4878 | 0.01489 | -0.0426 | 32.7602
3 | 0.5324 | 0.01536 | -0.0411 | 34.6615
3.5 | 0.5883 | 0.01539 | -0.0412 | 38.2261
4 | 0.6473 | 0.01571 | -0.0425 | 41.2031
4.5 | 0.7236 | 0.01548 | -0.0467 | 46.7442
5 | 0.8039 | 0.01478 | -0.0514 | 54.3911
5.5 | 0.8845 | 0.0141 | -0.0562 | 62.7305
6 | 0.9674 | 0.01312 | -0.0613 | 73.7348
6.5 | 1.0259 | 0.01272 | -0.0626 | 80.6525
7 | 1.0477 | 0.0126 | -0.0567 | 83.1508
7.5 | 1.07 | 0.01264 | -0.0508 | 84.6519
8 | 1.0723 | 0.01393 | -0.0421 | 76.9777
8.5 | 1.0442 | 0.01673 | -0.0303 | 62.4148
9 | 1.0263 | 0.02037 | -0.0226 | 50.3829
9.5 | 1.0172 | 0.02428 | -0.0172 | 41.8946
10 | 1.0171 | 0.02803 | -0.0131 | 36.2861
10.5 | 1.027 | 0.03129 | -0.0101 | 32.822
11 | 1.0385 | 0.03456 | -0.0075 | 30.0492
11.5 | 1.0589 | 0.03726 | -0.0056 | 28.4192
12 | 1.0766 | 0.04034 | -0.0035 | 26.6882
12.5 | 1.0992 | 0.0431 | -0.0019 | 25.5035
13 | 1.1282 | 0.04568 | -0.0001 | 24.6979
13.5 | 1.1571 | 0.04837 | 0.0012 | 23.9219
14 | 1.1946 | 0.05116 | 0.0023 | 23.3503
14.5 | 1.2142 | 0.05507 | 0.0035 | 22.0483
15 | 1.2314 | 0.05957 | 0.0045 | 20.6715
15.5 | 1.2422 | 0.0647 | 0.0052 | 19.1994
16 | 1.2487 | 0.07033 | 0.0054 | 17.7549
16.5 | 1.2361 | 0.07914 | 0.0051 | 15.6192
17 | 1.2008 | 0.08924 | 0.0029 | 13.4558
17.5 | 1.1667 | 0.10091 | -0.0009 | 11.5618
18 | 1.1261 | 0.11493 | -0.0071 | 9.7981
18.5 | 1.0836 | 0.13071 | -0.0163 | 8.2901
19 | 0.8813 | 0.21056 | -0.0594 | 4.1855
19.5 | 0.8802 | 0.22261 | -0.067 | 3.954
20 | 0.887 | 0.23116 | -0.0732 | 3.8372

## 19. Re 250k Mach 0.10 (1)
BIGFOIL.COM POLAR EXPORT
GA 40-315
GA 40-315 |  |  |  | Cl Max: | 1.363 | at alpha= | 11 | deg
JavaFoil+Calcfoil stall+Eppler ext transition |  |  |  | L/D Max: | 75.325 | at alpha= | 6 | deg
Re: | 250000 |  |  | Cd Min: | 0.00922 | at alpha= | -1 | deg
Mach: | 0.1 |  |  | Cl=0 at alpha= | -2.3525 | deg
|  |  |  | @ Cl=0.1, Cd= | 0.011538
|  |  |  | @ Cl=0.4, Cd= | 0.0097951
|  |  |  | @ Cl=0.6, Cd= | 0.010368
alpha (deg) | Cl | Cd | Cm | Cl/Cd
-17.5 | -0.5 | 0.1825 | -0.006 | -2.737
-17 | -0.517 | 0.16901 | -0.006 | -3.058
-16.5 | -0.534 | 0.16123 | -0.007 | -3.31
-16 | -0.55 | 0.14939 | -0.007 | -3.68
-15.5 | -0.565 | 0.14222 | -0.008 | -3.973
-15 | -0.579 | 0.13263 | -0.008 | -4.364
-14.5 | -0.591 | 0.12664 | -0.008 | -4.667
-14 | -0.601 | 0.12307 | -0.009 | -4.887
-13.5 | -0.61 | 0.11469 | -0.009 | -5.316
-13 | -0.616 | 0.10849 | -0.009 | -5.674
-12.5 | -0.619 | 0.10003 | -0.01 | -6.184
-12 | -0.619 | 0.09354 | -0.01 | -6.613
-11.5 | -0.615 | 0.08648 | -0.01 | -7.114
-11 | -0.608 | 0.08174 | -0.011 | -7.441
-10.5 | -0.598 | 0.07573 | -0.012 | -7.895
-10 | -0.583 | 0.07039 | -0.012 | -8.289
-9.5 | -0.565 | 0.06535 | -0.012 | -8.648
-9 | -0.542 | 0.06185 | -0.011 | -8.769
-8.5 | -0.517 | 0.058 | -0.011 | -8.908
-8 | -0.487 | 0.05494 | -0.011 | -8.872
-7.5 | -0.456 | 0.052 | -0.014 | -8.763
-7 | -0.419 | 0.04908 | -0.012 | -8.545
-6.5 | -0.382 | 0.04568 | -0.015 | -8.358
-6 | -0.341 | 0.04294 | -0.016 | -7.947
-5.5 | -0.299 | 0.04033 | -0.018 | -7.418
-5 | -0.313 | 0.01318 | -0.04 | -23.763
-4.5 | -0.208 | 0.03707 | -0.017 | -5.605
-4 | -0.161 | 0.03546 | -0.019 | -4.535
-3.5 | -0.113 | 0.03379 | -0.021 | -3.344
-3 | -0.079 | 0.01205 | -0.044 | -6.548
-2.5 | -0.018 | 0.01189 | -0.045 | -1.534
-2 | 0.043 | 0.01165 | -0.046 | 3.667
-1.5 | 0.104 | 0.01153 | -0.047 | 9.013
-1 | 0.165 | 0.00922 | -0.048 | 17.953
-0.5 | 0.227 | 0.00924 | -0.049 | 24.546
0 | 0.291 | 0.00923 | -0.05 | 31.51
0.5 | 0.349 | 0.0097 | -0.051 | 35.942
1 | 0.408 | 0.00981 | -0.052 | 41.633
1.5 | 0.468 | 0.0098 | -0.053 | 47.741
2 | 0.527 | 0.01014 | -0.054 | 51.977
2.5 | 0.586 | 0.0103 | -0.054 | 56.895
3 | 0.644 | 0.01058 | -0.055 | 60.893
3.5 | 0.7 | 0.01084 | -0.056 | 64.613
4 | 0.758 | 0.01118 | -0.057 | 67.787
4.5 | 0.813 | 0.01157 | -0.058 | 70.308
5 | 0.868 | 0.012 | -0.059 | 72.299
5.5 | 0.921 | 0.01231 | -0.06 | 74.788
6 | 0.972 | 0.0129 | -0.06 | 75.325
6.5 | 1.034 | 0.01958 | -0.062 | 52.818
7 | 1.083 | 0.02025 | -0.063 | 53.503
7.5 | 1.13 | 0.02128 | -0.064 | 53.101
8 | 1.174 | 0.0228 | -0.065 | 51.483
8.5 | 1.215 | 0.02365 | -0.066 | 51.374
9 | 1.253 | 0.025 | -0.066 | 50.112
9.5 | 1.287 | 0.02654 | -0.067 | 48.492
10 | 1.317 | 0.02811 | -0.068 | 46.863
10.5 | 1.343 | 0.02964 | -0.069 | 45.325
11 | 1.363 | 0.03134 | -0.069 | 43.507
11.5 | 1.176 | 0.07799 | -0.035 | 15.079
12 | 1.187 | 0.08391 | -0.033 | 14.15
12.5 | 1.196 | 0.0892 | -0.03 | 13.402
13 | 1.201 | 0.09525 | -0.03 | 12.611
13.5 | 1.203 | 0.1015 | -0.031 | 11.854
14 | 1.2 | 0.10733 | -0.028 | 11.183
14.5 | 1.195 | 0.11527 | -0.029 | 10.368
15 | 1.186 | 0.12191 | -0.028 | 9.728
15.5 | 1.174 | 0.13157 | -0.029 | 8.922
16 | 1.159 | 0.14069 | -0.028 | 8.236

## 20. Re 250k Mach 0.10 (2)
BIGFOIL.COM POLAR EXPORT
GA 40-315
GA 40-315 |  |  |  | Cl Max: | 1.2275 | at alpha= | 15.5 | deg
XFOIL ncrit=9 |  |  |  | L/D Max: | 84.3318 | at alpha= | 7.5 | deg
Re: | 250000 |  |  | Cd Min: | 0.23236 | at alpha= | 20 | deg
Mach: | 0.1 |  |  | Cl=0 at alpha= | -2.3254 | deg
|  |  |  | @ Cl=0.1, Cd= | 0.013121
|  |  |  | @ Cl=0.4, Cd= | 0.014592
|  |  |  | @ Cl=0.6, Cd= | 0.015542
alpha (deg) | Cl | Cd | Cm | Cl/Cd
-20 | -0.5852 | 0.22923 | 0.0178 | -2.5529
-19.5 | -0.576 | 0.22356 | 0.0116 | -2.5765
-19 | -0.5518 | 0.21604 | 0.0096 | -2.5542
-18.5 | -0.5336 | 0.20993 | 0.0061 | -2.5418
-18 | -0.5164 | 0.20366 | 0.0023 | -2.5356
-17.5 | -0.5006 | 0.19697 | -0.002 | -2.5415
-17 | -0.4987 | 0.19071 | -0.0093 | -2.615
-16.5 | -0.4742 | 0.18255 | -0.0111 | -2.5976
-16 | -0.4548 | 0.17623 | -0.0138 | -2.5807
-15.5 | -0.4393 | 0.16967 | -0.0173 | -2.5891
-15 | -0.4357 | 0.16225 | -0.0237 | -2.6854
-14.5 | -0.4313 | 0.15338 | -0.0294 | -2.812
-14 | -0.4061 | 0.14715 | -0.0299 | -2.7598
-13.5 | -0.391 | 0.14044 | -0.033 | -2.7841
-13 | -0.3816 | 0.13276 | -0.0374 | -2.8744
-12.5 | -0.3987 | 0.12063 | -0.0494 | -3.3051
-12 | -0.3738 | 0.11452 | -0.0489 | -3.2641
-11.5 | -0.3433 | 0.1062 | -0.0571 | -3.2326
-11 | -0.3504 | 0.09249 | -0.0709 | -3.7885
-10.5 | -0.3987 | 0.07837 | -0.0827 | -5.0874
-10 | -0.4484 | 0.07142 | -0.0837 | -6.2784
-9.5 | -0.4906 | 0.06731 | -0.079 | -7.2887
-9 | -0.4607 | 0.05778 | -0.0806 | -7.9733
-8.5 | -0.462 | 0.05323 | -0.078 | -8.6793
-7.5 | -0.4486 | 0.04277 | -0.072 | -10.4887
-7 | -0.4293 | 0.03826 | -0.0689 | -11.2206
-6.5 | -0.3955 | 0.02995 | -0.0642 | -13.2053
-6 | -0.3467 | 0.0244 | -0.0621 | -14.209
-5.5 | -0.2938 | 0.02156 | -0.0614 | -13.6271
-5 | -0.241 | 0.01977 | -0.0609 | -12.1902
-4.5 | -0.1891 | 0.01832 | -0.0602 | -10.3221
-4 | -0.1425 | 0.01683 | -0.0589 | -8.467
-3.5 | -0.0961 | 0.01582 | -0.0577 | -6.0746
-3 | -0.0481 | 0.01496 | -0.0567 | -3.2152
-2 | 0.0232 | 0.01241 | -0.0498 | 1.8695
-1.5 | 0.073 | 0.0129 | -0.0475 | 5.6589
-1 | 0.1243 | 0.01332 | -0.0458 | 9.3318
-0.5 | 0.1774 | 0.01358 | -0.0458 | 13.0633
0 | 0.231 | 0.01376 | -0.0456 | 16.7878
0.5 | 0.2857 | 0.01389 | -0.0454 | 20.5688
1 | 0.3365 | 0.01425 | -0.0449 | 23.614
1.5 | 0.3869 | 0.01455 | -0.0442 | 26.5911
2 | 0.4393 | 0.01472 | -0.0436 | 29.8438
2.5 | 0.4879 | 0.01509 | -0.0426 | 32.3327
3 | 0.5345 | 0.01547 | -0.0413 | 34.5507
3.5 | 0.5914 | 0.01548 | -0.0414 | 38.2041
4 | 0.6483 | 0.01589 | -0.0424 | 40.7992
4.5 | 0.7264 | 0.01556 | -0.0466 | 46.6838
5 | 0.8068 | 0.01486 | -0.0512 | 54.2934
5.5 | 0.8881 | 0.01418 | -0.0561 | 62.6305
6 | 0.9709 | 0.01326 | -0.0611 | 73.2202
6.5 | 1.0315 | 0.01276 | -0.0626 | 80.8386
7 | 1.0512 | 0.01267 | -0.0562 | 82.9676
7.5 | 1.0727 | 0.01272 | -0.0501 | 84.3318
8 | 1.0692 | 0.01424 | -0.0405 | 75.0843
8.5 | 1.0399 | 0.01718 | -0.0288 | 60.5297
9 | 1.0222 | 0.02096 | -0.0214 | 48.7691
9.5 | 1.0136 | 0.02494 | -0.0162 | 40.6415
10 | 1.0134 | 0.02877 | -0.0121 | 35.2242
10.5 | 1.0253 | 0.03194 | -0.0093 | 32.1008
11 | 1.0372 | 0.03523 | -0.0067 | 29.4408
11.5 | 1.057 | 0.03804 | -0.0048 | 27.7865
12 | 1.0757 | 0.0411 | -0.0027 | 26.1727
12.5 | 1.0987 | 0.04391 | -0.0011 | 25.0216
13 | 1.1287 | 0.0465 | 0.0008 | 24.2731
13.5 | 1.1578 | 0.04929 | 0.0021 | 23.4896
14 | 1.1926 | 0.05239 | 0.0033 | 22.7639
14.5 | 1.2103 | 0.05666 | 0.0045 | 21.3607
15 | 1.2226 | 0.06171 | 0.0055 | 19.812
15.5 | 1.2275 | 0.06753 | 0.006 | 18.1771
16 | 1.2263 | 0.07391 | 0.0059 | 16.5918
16.5 | 1.2158 | 0.0825 | 0.0051 | 14.737
17 | 1.1786 | 0.09375 | 0.0022 | 12.5717
17.5 | 1.1433 | 0.10608 | -0.0025 | 10.7777
18 | 1.1025 | 0.12044 | -0.01 | 9.1539
18.5 | 0.8592 | 0.20758 | -0.059 | 4.1391
19 | 0.8822 | 0.21199 | -0.0603 | 4.1615
19.5 | 0.8891 | 0.22218 | -0.0656 | 4.0017
20 | 0.8889 | 0.23236 | -0.074 | 3.8255

## 21. Re 250k Mach 0.25 (1)
BIGFOIL.COM POLAR EXPORT
GA 40-315
GA 40-315 |  |  |  | Cl Max: | 1.317 | at alpha= | 10 | deg
JavaFoil+Calcfoil stall+Eppler ext transition |  |  |  | L/D Max: | 73.379 | at alpha= | 6 | deg
Re: | 250000 |  |  | Cd Min: | 0.00938 | at alpha= | -1 | deg
Mach: | 0.25 |  |  | Cl=0 at alpha= | -2.3492 | deg
|  |  |  | @ Cl=0.1, Cd= | 0.011664
|  |  |  | @ Cl=0.4, Cd= | 0.0099787
|  |  |  | @ Cl=0.6, Cd= | 0.01063
alpha (deg) | Cl | Cd | Cm | Cl/Cd
-15 | -0.266 | 0.1669 | -0.008 | -1.595
-14.5 | -0.316 | 0.14928 | -0.008 | -2.119
-14 | -0.361 | 0.14473 | -0.009 | -2.495
-13.5 | -0.401 | 0.13097 | -0.009 | -3.064
-13 | -0.437 | 0.11938 | -0.01 | -3.661
-12.5 | -0.468 | 0.11071 | -0.01 | -4.226
-12 | -0.494 | 0.10118 | -0.01 | -4.878
-11.5 | -0.514 | 0.09463 | -0.011 | -5.429
-11 | -0.528 | 0.089 | -0.011 | -5.93
-10.5 | -0.536 | 0.07859 | -0.012 | -6.818
-10 | -0.537 | 0.07287 | -0.012 | -7.374
-9.5 | -0.533 | 0.0682 | -0.013 | -7.808
-9 | -0.521 | 0.06319 | -0.013 | -8.252
-8.5 | -0.504 | 0.05969 | -0.013 | -8.45
-8 | -0.481 | 0.05686 | -0.012 | -8.462
-7.5 | -0.454 | 0.05251 | -0.012 | -8.637
-7 | -0.421 | 0.04955 | -0.013 | -8.505
-6.5 | -0.385 | 0.04617 | -0.013 | -8.346
-6 | -0.346 | 0.04347 | -0.016 | -7.97
-5.5 | -0.305 | 0.0405 | -0.018 | -7.524
-5 | -0.262 | 0.03741 | -0.023 | -6.996
-4.5 | -0.213 | 0.0373 | -0.017 | -5.703
-4 | -0.165 | 0.03584 | -0.018 | -4.596
-3.5 | -0.116 | 0.03421 | -0.02 | -3.383
-3 | -0.081 | 0.01222 | -0.045 | -6.632
-2.5 | -0.019 | 0.01202 | -0.046 | -1.559
-2 | 0.044 | 0.01178 | -0.047 | 3.727
-1.5 | 0.107 | 0.01165 | -0.048 | 9.168
-1 | 0.17 | 0.00938 | -0.05 | 18.117
-0.5 | 0.233 | 0.0097 | -0.05 | 24.023
0 | 0.295 | 0.00978 | -0.051 | 30.152
0.5 | 0.357 | 0.00988 | -0.052 | 36.092
1 | 0.418 | 0.01002 | -0.053 | 41.709
1.5 | 0.479 | 0.01006 | -0.054 | 47.625
2 | 0.54 | 0.01038 | -0.055 | 52.015
2.5 | 0.6 | 0.01063 | -0.056 | 56.446
3 | 0.66 | 0.01088 | -0.057 | 60.69
3.5 | 0.717 | 0.01122 | -0.058 | 63.885
4 | 0.775 | 0.01156 | -0.058 | 67.096
4.5 | 0.832 | 0.012 | -0.059 | 69.353
5 | 0.887 | 0.0125 | -0.06 | 70.984
5.5 | 0.941 | 0.01289 | -0.061 | 73.012
6 | 0.992 | 0.01353 | -0.062 | 73.379
6.5 | 1.057 | 0.02013 | -0.064 | 52.504
7 | 1.106 | 0.02121 | -0.064 | 52.131
7.5 | 1.152 | 0.02241 | -0.065 | 51.396
8 | 1.194 | 0.02396 | -0.066 | 49.825
8.5 | 1.232 | 0.02513 | -0.067 | 49.03
9 | 1.266 | 0.02658 | -0.068 | 47.62
9.5 | 1.294 | 0.02835 | -0.069 | 45.662
10 | 1.317 | 0.02997 | -0.07 | 43.963
10.5 | 1.134 | 0.07093 | -0.035 | 15.986
11 | 1.142 | 0.07634 | -0.031 | 14.957
11.5 | 1.148 | 0.08145 | -0.031 | 14.088
12 | 1.145 | 0.08696 | -0.027 | 13.171
12.5 | 1.138 | 0.09348 | -0.027 | 12.178
13 | 1.125 | 0.10093 | -0.027 | 11.148
13.5 | 1.105 | 0.10866 | -0.028 | 10.172
14 | 1.079 | 0.11732 | -0.028 | 9.196
14.5 | 1.046 | 0.12792 | -0.028 | 8.181
15 | 1.008 | 0.13987 | -0.029 | 7.207

## 22. Re 250k Mach 0.25 (2)
BIGFOIL.COM POLAR EXPORT
GA 40-315
GA 40-315 |  |  |  | Cl Max: | 1.1691 | at alpha= | 14 | deg
XFOIL ncrit=9 |  |  |  | L/D Max: | 81.5355 | at alpha= | 7 | deg
Re: | 250000 |  |  | Cd Min: | 0.23365 | at alpha= | -20 | deg
Mach: | 0.25 |  |  | Cl=0 at alpha= | -2.2681 | deg
|  |  |  | @ Cl=0.1, Cd= | 0.013475
|  |  |  | @ Cl=0.4, Cd= | 0.015019
|  |  |  | @ Cl=0.6, Cd= | 0.016574
alpha (deg) | Cl | Cd | Cm | Cl/Cd
-20 | -0.5951 | 0.23365 | 0.018 | -2.547
-19.5 | -0.576 | 0.22624 | 0.0142 | -2.546
-19 | -0.5557 | 0.21977 | 0.0108 | -2.5286
-18.5 | -0.537 | 0.2134 | 0.0069 | -2.5164
-18 | -0.519 | 0.20685 | 0.0027 | -2.5091
-17.5 | -0.5045 | 0.20005 | -0.0026 | -2.5219
-16.5 | -0.47 | 0.18572 | -0.0103 | -2.5307
-16 | -0.4515 | 0.17918 | -0.0138 | -2.5198
-15.5 | -0.4355 | 0.17232 | -0.0178 | -2.5273
-15 | -0.4378 | 0.16507 | -0.0261 | -2.6522
-14.5 | -0.4132 | 0.15694 | -0.0275 | -2.6329
-14 | -0.3934 | 0.1503 | -0.0301 | -2.6174
-13.5 | -0.3792 | 0.14319 | -0.034 | -2.6482
-13 | -0.3795 | 0.13435 | -0.042 | -2.8247
-12.5 | -0.3694 | 0.12529 | -0.0466 | -2.9484
-12 | -0.3361 | 0.11786 | -0.0525 | -2.8517
-11.5 | -0.3181 | 0.10861 | -0.0609 | -2.9288
-10.5 | -0.3226 | 0.0911 | -0.0697 | -3.5412
-10 | -0.3199 | 0.08417 | -0.0721 | -3.8006
-9.5 | -0.3438 | 0.07208 | -0.0812 | -4.7697
-9 | -0.403 | 0.06294 | -0.0859 | -6.4029
-8.5 | -0.4605 | 0.06038 | -0.0794 | -7.6267
-8 | -0.4415 | 0.05079 | -0.08 | -8.6927
-7.5 | -0.4303 | 0.04616 | -0.0773 | -9.3219
-7 | -0.4214 | 0.04085 | -0.0739 | -10.3158
-6.5 | -0.394 | 0.03376 | -0.068 | -11.6706
-6 | -0.3535 | 0.02632 | -0.0656 | -13.4309
-5 | -0.2465 | 0.02068 | -0.064 | -11.9197
-4.5 | -0.1921 | 0.01923 | -0.0631 | -9.9896
-4 | -0.1432 | 0.01745 | -0.0619 | -8.2063
-3.5 | -0.0941 | 0.01653 | -0.0606 | -5.6927
-3 | -0.0467 | 0.0155 | -0.059 | -3.0129
-2.5 | -0.0205 | 0.01267 | -0.0554 | -1.618
-2 | 0.0237 | 0.01267 | -0.0518 | 1.8706
-1.5 | 0.0759 | 0.01314 | -0.0495 | 5.7763
-1 | 0.1256 | 0.01383 | -0.0472 | 9.0817
-0.5 | 0.1808 | 0.01402 | -0.0469 | 12.8959
0 | 0.2375 | 0.01414 | -0.0469 | 16.7963
0.5 | 0.291 | 0.01447 | -0.0466 | 20.1106
1 | 0.3428 | 0.01484 | -0.0461 | 23.0997
1.5 | 0.3976 | 0.015 | -0.0457 | 26.5067
2 | 0.4489 | 0.0154 | -0.0448 | 29.1494
2.5 | 0.4943 | 0.01593 | -0.0431 | 31.0295
3 | 0.5477 | 0.01602 | -0.0421 | 34.1885
3.5 | 0.5943 | 0.01657 | -0.0406 | 35.866
4 | 0.6586 | 0.01661 | -0.042 | 39.6508
4.5 | 0.7331 | 0.0166 | -0.0455 | 44.1627
5 | 0.8216 | 0.01546 | -0.0502 | 53.1436
5.5 | 0.9083 | 0.01473 | -0.0554 | 61.6633
6 | 0.9937 | 0.01367 | -0.0602 | 72.692
6.5 | 1.0533 | 0.01322 | -0.0608 | 79.6747
7 | 1.0673 | 0.01309 | -0.0528 | 81.5355
7.5 | 1.079 | 0.01346 | -0.0446 | 80.1634
8 | 1.0472 | 0.01593 | -0.0313 | 65.7376
8.5 | 1.0191 | 0.0199 | -0.0221 | 51.2111
9 | 1.0034 | 0.02422 | -0.016 | 41.4286
9.5 | 0.998 | 0.0284 | -0.0114 | 35.1408
10 | 1.0035 | 0.03213 | -0.0079 | 31.2325
10.5 | 1.0157 | 0.03555 | -0.0052 | 28.571
11 | 1.03 | 0.03898 | -0.0027 | 26.4238
11.5 | 1.0478 | 0.04227 | -0.0005 | 24.7883
12 | 1.0725 | 0.04522 | 0.0014 | 23.7174
12.5 | 1.1015 | 0.04809 | 0.0036 | 22.905
13 | 1.1297 | 0.05136 | 0.0053 | 21.9957
13.5 | 1.1555 | 0.05509 | 0.0068 | 20.9748
14 | 1.1691 | 0.06047 | 0.008 | 19.3336
14.5 | 1.1642 | 0.06751 | 0.0086 | 17.2449
15 | 1.1477 | 0.07618 | 0.0079 | 15.0656
15.5 | 1.1199 | 0.08683 | 0.0054 | 12.8976
16 | 1.0824 | 0.09992 | 0.0005 | 10.8327
16.5 | 1.0372 | 0.11589 | -0.0078 | 8.9499
17 | 0.9822 | 0.13662 | -0.0207 | 7.1893
17.5 | 0.9329 | 0.15976 | -0.0351 | 5.8394
18 | 0.8786 | 0.20014 | -0.0513 | 4.3899
18.5 | 0.8646 | 0.21428 | -0.0635 | 4.0349
19 | 0.8881 | 0.21957 | -0.0653 | 4.0447

## 23. Re 250k Mach 0.50 (1)
BIGFOIL.COM POLAR EXPORT
GA 40-315
GA 40-315 |  |  |  | Cl Max: | 1.253 | at alpha= | 20 | deg
JavaFoil+Calcfoil stall+Eppler ext transition |  |  |  | L/D Max: | 66.294 | at alpha= | 5.5 | deg
Re: | 250000 |  |  | Cd Min: | 0.01021 | at alpha= | -1 | deg
Mach: | 0.5 |  |  | Cl=0 at alpha= | -2.35 | deg
|  |  |  | @ Cl=0.1, Cd= | 0.012692
|  |  |  | @ Cl=0.4, Cd= | 0.010875
|  |  |  | @ Cl=0.6, Cd= | 0.011675
alpha (deg) | Cl | Cd | Cm | Cl/Cd
-20 | -0.979 | 0.273 | -0.007 | -3.587
-19.5 | -0.953 | 0.26883 | -0.008 | -3.544
-19 | -0.926 | 0.25256 | -0.008 | -3.667
-18.5 | -0.895 | 0.24031 | -0.008 | -3.726
-18 | -0.868 | 0.23539 | -0.008 | -3.689
-17.5 | -0.841 | 0.22769 | -0.009 | -3.695
-17 | -0.814 | 0.21919 | -0.009 | -3.714
-16.5 | -0.787 | 0.215 | -0.01 | -3.662
-16 | -0.76 | 0.20653 | -0.01 | -3.68
-15.5 | -0.733 | 0.20154 | -0.011 | -3.637
-15 | -0.706 | 0.19984 | -0.011 | -3.532
-14.5 | -0.679 | 0.20174 | -0.012 | -3.364
-14 | -0.651 | 0.18321 | -0.012 | -3.555
-13.5 | -0.623 | 0.16813 | -0.012 | -3.704
-13 | -0.595 | 0.16076 | -0.012 | -3.699
-12.5 | -0.567 | 0.15711 | -0.012 | -3.609
-12 | -0.54 | 0.15534 | -0.013 | -3.473
-11.5 | -0.512 | 0.15216 | -0.013 | -3.365
-11 | -0.484 | 0.14906 | -0.014 | -3.25
-10.5 | -0.457 | 0.14442 | -0.014 | -3.163
-10 | -0.429 | 0.14153 | -0.015 | -3.032
-9.5 | -0.401 | 0.13866 | -0.015 | -2.894
-9 | -0.373 | 0.11592 | -0.015 | -3.219
-8.5 | -0.345 | 0.11343 | -0.015 | -3.044
-8 | -0.317 | 0.11141 | -0.016 | -2.849
-7.5 | -0.289 | 0.09607 | -0.016 | -3.014
-7 | -0.262 | 0.06485 | -0.017 | -4.033
-6.5 | -0.234 | 0.05483 | -0.017 | -4.258
-6 | -0.318 | 0.05522 | -0.015 | -5.759
-5.5 | -0.309 | 0.04631 | -0.015 | -6.681
-5 | -0.275 | 0.04162 | -0.016 | -6.614
-4.5 | -0.232 | 0.03837 | -0.021 | -6.034
-4 | -0.223 | 0.01378 | -0.048 | -16.149
-3.5 | -0.128 | 0.03576 | -0.02 | -3.581
-3 | -0.073 | 0.03417 | -0.022 | -2.14
-2.5 | -0.021 | 0.01305 | -0.051 | -1.6
-2 | 0.049 | 0.01286 | -0.052 | 3.808
-1.5 | 0.119 | 0.01263 | -0.053 | 9.439
-1 | 0.19 | 0.01021 | -0.054 | 18.613
-0.5 | 0.26 | 0.01028 | -0.055 | 25.33
0 | 0.325 | 0.01068 | -0.056 | 30.464
0.5 | 0.394 | 0.01087 | -0.057 | 36.212
1 | 0.461 | 0.01093 | -0.058 | 42.231
1.5 | 0.529 | 0.01135 | -0.059 | 46.577
2 | 0.596 | 0.01165 | -0.06 | 51.12
2.5 | 0.662 | 0.01206 | -0.061 | 54.915
3 | 0.728 | 0.01248 | -0.062 | 58.314
3.5 | 0.789 | 0.013 | -0.063 | 60.717
4 | 0.852 | 0.01355 | -0.064 | 62.926
4.5 | 0.914 | 0.01416 | -0.065 | 64.537
5 | 0.973 | 0.01494 | -0.066 | 65.173
5.5 | 1.032 | 0.01557 | -0.067 | 66.294
6 | 1.1 | 0.02371 | -0.069 | 46.38
6.5 | 1.147 | 0.02509 | -0.07 | 45.708
7 | 1.185 | 0.02717 | -0.071 | 43.616
7.5 | 1.21 | 0.02913 | -0.072 | 41.544
8 | 1.212 | 0.03136 | -0.073 | 38.66
8.5 | 0.992 | 0.06097 | -0.027 | 16.266
9 | 0.639 | 0.06705 | -0.033 | 9.525
9.5 | 0.665 | 0.07793 | -0.029 | 8.539
10 | 0.693 | 0.09357 | -0.031 | 7.411
10.5 | 0.721 | 0.1406 | -0.033 | 5.131
11 | 0.749 | 0.14369 | -0.034 | 5.212
11.5 | 0.778 | 0.14888 | -0.037 | 5.222
12 | 0.805 | 0.15243 | -0.038 | 5.281
12.5 | 0.833 | 0.15861 | -0.039 | 5.249
13 | 0.86 | 0.16713 | -0.039 | 5.146
13.5 | 0.89 | 0.18394 | -0.045 | 4.839
14 | 0.918 | 0.19897 | -0.046 | 4.612
14.5 | 0.945 | 0.20484 | -0.046 | 4.613
15 | 0.972 | 0.2106 | -0.047 | 4.617
15.5 | 1 | 0.2133 | -0.048 | 4.687
16 | 1.028 | 0.21748 | -0.05 | 4.725
16.5 | 1.06 | 0.23617 | -0.055 | 4.487
17 | 1.086 | 0.24605 | -0.055 | 4.414
17.5 | 1.113 | 0.252 | -0.056 | 4.417
18 | 1.14 | 0.25566 | -0.056 | 4.459
18.5 | 1.167 | 0.26031 | -0.057 | 4.484
19 | 1.194 | 0.27209 | -0.058 | 4.389
19.5 | 1.224 | 0.27772 | -0.061 | 4.407
20 | 1.253 | 0.28835 | -0.063 | 4.347

## 24. Re 250k Mach 0.50 (2)
BIGFOIL.COM POLAR EXPORT
GA 40-315
GA 40-315 |  |  |  | Cl Max: | 1.0443 | at alpha= | 6 | deg
XFOIL ncrit=9 |  |  |  | L/D Max: | 61.3607 | at alpha= | 6.5 | deg
Re: | 250000 |  |  | Cd Min: | 0.25279 | at alpha= | -20 | deg
Mach: | 0.5 |  |  | Cl=0 at alpha= | -2.5605 | deg
|  |  |  | @ Cl=0.1, Cd= | 0.015183
|  |  |  | @ Cl=0.4, Cd= | 0.018906
|  |  |  | @ Cl=0.6, Cd= | 0.021426
alpha (deg) | Cl | Cd | Cm | Cl/Cd
-20 | -0.6307 | 0.25279 | 0.0248 | -2.495
-19.5 | -0.6073 | 0.24528 | 0.0199 | -2.4759
-19 | -0.5843 | 0.23767 | 0.0147 | -2.4585
-18.5 | -0.5625 | 0.23001 | 0.0089 | -2.4455
-17.5 | -0.5177 | 0.21414 | -0.0013 | -2.4176
-17 | -0.4938 | 0.20657 | -0.0057 | -2.3905
-16.5 | -0.471 | 0.19899 | -0.0106 | -2.367
-16 | -0.4563 | 0.1921 | -0.018 | -2.3753
-15.5 | -0.4316 | 0.18334 | -0.0221 | -2.3541
-15 | -0.4054 | 0.17563 | -0.026 | -2.3083
-14.5 | -0.3826 | 0.16792 | -0.0312 | -2.2785
-13.5 | -0.3349 | 0.15048 | -0.0487 | -2.2255
-13 | -0.3068 | 0.14285 | -0.0522 | -2.1477
-12.5 | -0.2942 | 0.1359 | -0.0552 | -2.1648
-12 | -0.3031 | 0.12854 | -0.0629 | -2.358
-11.5 | -0.2742 | 0.12099 | -0.0618 | -2.2663
-10.5 | -0.2787 | 0.1055 | -0.0744 | -2.6417
-10 | -0.2475 | 0.09857 | -0.0721 | -2.5109
-9.5 | -0.2382 | 0.09145 | -0.0753 | -2.6047
-9 | -0.2618 | 0.07976 | -0.0868 | -3.2823
-8.5 | -0.2426 | 0.07417 | -0.0856 | -3.2709
-8 | -0.2535 | 0.06467 | -0.0927 | -3.9199
-7.5 | -0.3501 | 0.05988 | -0.0946 | -5.8467
-6.5 | -0.3386 | 0.0406 | -0.0915 | -8.3399
-6 | -0.3311 | 0.03507 | -0.087 | -9.4411
-5.5 | -0.3062 | 0.03039 | -0.0825 | -10.0757
-5 | -0.2638 | 0.0261 | -0.0791 | -10.1073
-4.5 | -0.2074 | 0.02301 | -0.0768 | -9.0135
-4 | -0.1458 | 0.02084 | -0.0752 | -6.9962
-3.5 | -0.0909 | 0.01907 | -0.0733 | -4.7666
-3 | -0.0414 | 0.01777 | -0.0703 | -2.3298
-2.5 | 0.0057 | 0.01705 | -0.0677 | 0.33431
-2 | 0.0277 | 0.01441 | -0.0621 | 1.9223
-1.5 | 0.0781 | 0.0147 | -0.0573 | 5.3129
-1 | 0.128 | 0.0158 | -0.0534 | 8.1013
0 | 0.2486 | 0.01655 | -0.0511 | 15.0211
0.5 | 0.2919 | 0.01765 | -0.0488 | 16.5382
1 | 0.3516 | 0.01796 | -0.0481 | 19.5768
1.5 | 0.3976 | 0.01886 | -0.0456 | 21.0817
2 | 0.4416 | 0.01971 | -0.0429 | 22.4049
2.5 | 0.508 | 0.01971 | -0.0424 | 25.7737
3 | 0.5236 | 0.02131 | -0.0356 | 24.5706
3.5 | 0.5904 | 0.02117 | -0.0349 | 27.8885
4 | 0.6306 | 0.02224 | -0.032 | 28.3543
5 | 0.8506 | 0.01981 | -0.0431 | 42.9379
5.5 | 0.9487 | 0.01926 | -0.0482 | 49.2575
6 | 1.0443 | 0.01709 | -0.05 | 61.1059
6.5 | 1.0327 | 0.01683 | -0.0364 | 61.3607
7 | 1.0431 | 0.01779 | -0.0282 | 58.6341
7.5 | 1.0251 | 0.02089 | -0.0185 | 49.0713
8 | 0.9895 | 0.02638 | -0.0106 | 37.5095
9 | 0.961 | 0.03702 | -0.0012 | 25.9589
9.5 | 0.9657 | 0.04179 | 0.0019 | 23.1084
10 | 0.9764 | 0.04635 | 0.0047 | 21.0658
10.5 | 0.9965 | 0.05041 | 0.0074 | 19.7679
11 | 1.02 | 0.05448 | 0.0103 | 18.7225

## 25. Re 500k Mach 0.00 (1)
BIGFOIL.COM POLAR EXPORT
GA 40-315
GA 40-315 |  |  |  | Cl Max: | 1.422 | at alpha= | 13 | deg
JavaFoil+Calcfoil stall+Eppler ext transition |  |  |  | L/D Max: | 111.744 | at alpha= | 6 | deg
Re: | 500000 |  |  | Cd Min: | 0.00718 | at alpha= | -1 | deg
Mach: | 0 |  |  | Cl=0 at alpha= | -2.3525 | deg
|  |  |  | @ Cl=0.1, Cd= | 0.00965
|  |  |  | @ Cl=0.4, Cd= | 0.0072421
|  |  |  | @ Cl=0.6, Cd= | 0.0074359
alpha (deg) | Cl | Cd | Cm | Cl/Cd
-18 | -0.532 | 0.16294 | -0.006 | -3.267
-17.5 | -0.547 | 0.15374 | -0.006 | -3.56
-17 | -0.562 | 0.15048 | -0.007 | -3.734
-16.5 | -0.576 | 0.14164 | -0.007 | -4.065
-16 | -0.589 | 0.13415 | -0.007 | -4.39
-15.5 | -0.601 | 0.12714 | -0.008 | -4.726
-15 | -0.612 | 0.12048 | -0.008 | -5.076
-14.5 | -0.621 | 0.11521 | -0.008 | -5.386
-14 | -0.628 | 0.10849 | -0.009 | -5.787
-13.5 | -0.633 | 0.10197 | -0.009 | -6.208
-13 | -0.636 | 0.09711 | -0.01 | -6.546
-12.5 | -0.636 | 0.09023 | -0.01 | -7.046
-12 | -0.633 | 0.08491 | -0.01 | -7.456
-11.5 | -0.627 | 0.0803 | -0.011 | -7.809
-11 | -0.618 | 0.07582 | -0.011 | -8.148
-10.5 | -0.605 | 0.06965 | -0.012 | -8.689
-10 | -0.589 | 0.06556 | -0.012 | -8.983
-9.5 | -0.569 | 0.06194 | -0.013 | -9.187
-9 | -0.546 | 0.05799 | -0.013 | -9.41
-8.5 | -0.519 | 0.05479 | -0.014 | -9.471
-8 | -0.488 | 0.05156 | -0.012 | -9.46
-7.5 | -0.456 | 0.04892 | -0.016 | -9.326
-7 | -0.421 | 0.04596 | -0.017 | -9.15
-6.5 | -0.382 | 0.04319 | -0.017 | -8.84
-6 | -0.342 | 0.04006 | -0.019 | -8.537
-5.5 | -0.367 | 0.01163 | -0.038 | -31.523
-5 | -0.312 | 0.01131 | -0.039 | -27.571
-4.5 | -0.255 | 0.01101 | -0.04 | -23.19
-4 | -0.197 | 0.01074 | -0.042 | -18.379
-3.5 | -0.138 | 0.01049 | -0.043 | -13.184
-3 | -0.079 | 0.01028 | -0.044 | -7.644
-2.5 | -0.018 | 0.01004 | -0.045 | -1.809
-2 | 0.043 | 0.00984 | -0.046 | 4.323
-1.5 | 0.103 | 0.00964 | -0.047 | 10.733
-1 | 0.165 | 0.00718 | -0.048 | 22.952
-0.5 | 0.226 | 0.0072 | -0.049 | 31.366
0 | 0.289 | 0.00718 | -0.05 | 40.303
0.5 | 0.351 | 0.00721 | -0.051 | 48.672
1 | 0.412 | 0.00725 | -0.052 | 56.839
1.5 | 0.474 | 0.00723 | -0.053 | 65.531
2 | 0.535 | 0.00738 | -0.054 | 72.503
2.5 | 0.597 | 0.00743 | -0.056 | 80.378
3 | 0.658 | 0.00755 | -0.057 | 87.204
3.5 | 0.718 | 0.00768 | -0.058 | 93.474
4 | 0.778 | 0.00779 | -0.059 | 99.886
4.5 | 0.838 | 0.00792 | -0.06 | 105.797
5 | 0.888 | 0.00843 | -0.06 | 105.284
5.5 | 0.941 | 0.00858 | -0.061 | 109.67
6 | 0.992 | 0.00888 | -0.062 | 111.744
6.5 | 1.035 | 0.01665 | -0.062 | 62.163
7 | 1.084 | 0.01725 | -0.063 | 62.877
7.5 | 1.131 | 0.01839 | -0.064 | 61.539
8 | 1.176 | 0.01946 | -0.065 | 60.416
8.5 | 1.217 | 0.02033 | -0.066 | 59.894
9 | 1.256 | 0.02146 | -0.067 | 58.529
9.5 | 1.291 | 0.02277 | -0.067 | 56.703
10 | 1.323 | 0.02407 | -0.068 | 54.95
10.5 | 1.35 | 0.02549 | -0.069 | 52.967
11 | 1.374 | 0.02707 | -0.07 | 50.759
11.5 | 1.393 | 0.02858 | -0.071 | 48.754
12 | 1.408 | 0.03025 | -0.071 | 46.544
12.5 | 1.418 | 0.03208 | -0.072 | 44.207
13 | 1.422 | 0.03436 | -0.072 | 41.385
13.5 | 1.219 | 0.09457 | -0.038 | 12.889
14 | 1.219 | 0.0999 | -0.038 | 12.206
14.5 | 1.215 | 0.10709 | -0.035 | 11.343
15 | 1.209 | 0.11253 | -0.034 | 10.74
15.5 | 1.199 | 0.12055 | -0.032 | 9.946
16 | 1.188 | 0.12714 | -0.033 | 9.342
16.5 | 1.167 | 0.13413 | -0.03 | 8.697
17 | 1.14 | 0.1424 | -0.029 | 8.009
17.5 | 1.112 | 0.15005 | -0.029 | 7.411
18 | 1.082 | 0.15904 | -0.03 | 6.802

## 26. Re 500k Mach 0.00 (2)
BIGFOIL.COM POLAR EXPORT
GA 40-315
GA 40-315 |  |  |  | Cl Max: | 1.272 | at alpha= | 17.5 | deg
XFOIL ncrit=9 |  |  |  | L/D Max: | 107.627 | at alpha= | 7 | deg
Re: | 500000 |  |  | Cd Min: | 0.22765 | at alpha= | -20 | deg
Mach: | 0 |  |  | Cl=0 at alpha= | -2.4097 | deg
|  |  |  | @ Cl=0.1, Cd= | 0.0082901
|  |  |  | @ Cl=0.4, Cd= | 0.0087677
|  |  |  | @ Cl=0.6, Cd= | 0.0091489
alpha (deg) | Cl | Cd | Cm | Cl/Cd
-20 | -0.5818 | 0.22765 | 0.0182 | -2.5557
-19.5 | -0.5652 | 0.221 | 0.0139 | -2.5575
-19 | -0.5528 | 0.21382 | 0.0084 | -2.5854
-18.5 | -0.539 | 0.20652 | 0.004 | -2.6099
-18 | -0.5188 | 0.20044 | 0.0013 | -2.5883
-17.5 | -0.5011 | 0.19455 | -0.002 | -2.5757
-17 | -0.485 | 0.18807 | -0.0057 | -2.5788
-16.5 | -0.4699 | 0.18115 | -0.0096 | -2.594
-16 | -0.4666 | 0.17202 | -0.0163 | -2.7125
-15.5 | -0.4562 | 0.16357 | -0.0206 | -2.789
-15 | -0.434 | 0.15804 | -0.022 | -2.7461
-14.5 | -0.4191 | 0.15159 | -0.0251 | -2.7647
-14 | -0.4067 | 0.14459 | -0.0287 | -2.8128
-13.5 | -0.4046 | 0.13462 | -0.035 | -3.0055
-13 | -0.3939 | 0.12039 | -0.0474 | -3.2719
-12.5 | -0.371 | 0.11477 | -0.0503 | -3.2326
-12 | -0.3645 | 0.10805 | -0.0527 | -3.3734
-11.5 | -0.3627 | 0.10027 | -0.056 | -3.6172
-11 | -0.3713 | 0.08977 | -0.0614 | -4.1361
-10.5 | -0.4157 | 0.07029 | -0.0755 | -5.9141
-10 | -0.4505 | 0.06144 | -0.0793 | -7.3324
-9.5 | -0.5285 | 0.05424 | -0.0734 | -9.7437
-8.5 | -0.5313 | 0.04157 | -0.0673 | -12.7809
-7.5 | -0.5026 | 0.02595 | -0.0576 | -19.368
-7 | -0.4589 | 0.02155 | -0.0563 | -21.2947
-6.5 | -0.4095 | 0.0191 | -0.0559 | -21.4398
-6 | -0.3585 | 0.01743 | -0.0554 | -20.568
-5.5 | -0.3077 | 0.01589 | -0.0548 | -19.3644
-5 | -0.2584 | 0.01471 | -0.0541 | -17.5663
-4.5 | -0.2069 | 0.01394 | -0.0537 | -14.8422
-4 | -0.1598 | 0.01276 | -0.0527 | -12.5235
-3.5 | -0.1084 | 0.01215 | -0.0522 | -8.9218
-3 | -0.0564 | 0.01149 | -0.052 | -4.9086
-2.5 | -0.0067 | 0.01049 | -0.0514 | -0.6387
-2 | 0.0304 | 0.00835 | -0.0494 | 3.6407
-1.5 | 0.0841 | 0.00827 | -0.049 | 10.1693
-1 | 0.1395 | 0.00834 | -0.0488 | 16.7266
-0.5 | 0.1955 | 0.00847 | -0.0488 | 23.0815
0 | 0.2527 | 0.00852 | -0.0494 | 29.6596
0.5 | 0.3099 | 0.00858 | -0.0499 | 36.1189
1 | 0.3673 | 0.00867 | -0.0505 | 42.3645
1.5 | 0.4242 | 0.00884 | -0.051 | 47.9864
2 | 0.4801 | 0.00891 | -0.0513 | 53.8833
2.5 | 0.5362 | 0.00902 | -0.0516 | 59.4457
3 | 0.5926 | 0.00913 | -0.052 | 64.9069
3.5 | 0.6473 | 0.00927 | -0.0521 | 69.8274
4 | 0.702 | 0.0092 | -0.0519 | 76.3043
4.5 | 0.7541 | 0.00909 | -0.0511 | 82.9593
5 | 0.8051 | 0.00905 | -0.0502 | 88.9613
5.5 | 0.8539 | 0.00895 | -0.0488 | 95.4078
6 | 0.9007 | 0.00884 | -0.047 | 101.8891
6.5 | 0.9546 | 0.00888 | -0.047 | 107.5
7 | 1.016 | 0.00944 | -0.0493 | 107.6271
7.5 | 1.029 | 0.01185 | -0.0443 | 86.8354
8 | 1.0222 | 0.01395 | -0.0353 | 73.276
8.5 | 1.0233 | 0.01634 | -0.0288 | 62.6255
9 | 1.0304 | 0.0189 | -0.024 | 54.5185
9.5 | 1.0424 | 0.02146 | -0.0202 | 48.5741
10 | 1.0591 | 0.02391 | -0.0171 | 44.2953
10.5 | 1.0792 | 0.02625 | -0.0147 | 41.1124
11 | 1.0992 | 0.02868 | -0.0124 | 38.3264
11.5 | 1.11 | 0.03188 | -0.0097 | 34.8181
12 | 1.1325 | 0.03434 | -0.0081 | 32.979
12.5 | 1.1449 | 0.03771 | -0.0062 | 30.3606
13 | 1.164 | 0.04068 | -0.0048 | 28.6136
13.5 | 1.1812 | 0.04394 | -0.0035 | 26.8821
14 | 1.1926 | 0.04779 | -0.0021 | 24.955
14.5 | 1.2105 | 0.05123 | -0.0012 | 23.6287
15 | 1.2272 | 0.05491 | -0.0005 | 22.3493
15.5 | 1.2418 | 0.05892 | -0.0001 | 21.076
16 | 1.2553 | 0.06313 | 0.0001 | 19.8844
16.5 | 1.2651 | 0.06799 | 0.0004 | 18.6071
17 | 1.27 | 0.07374 | -0.0003 | 17.2227
17.5 | 1.272 | 0.08004 | -0.0013 | 15.8921
18 | 1.2688 | 0.08736 | -0.003 | 14.5238
18.5 | 1.2615 | 0.0956 | -0.0058 | 13.1956
19 | 1.2501 | 0.10488 | -0.0096 | 11.9193
19.5 | 1.2338 | 0.11545 | -0.0145 | 10.6869
20 | 1.2093 | 0.12813 | -0.0212 | 9.4381

## 27. Re 500k Mach 0.10 (1)
BIGFOIL.COM POLAR EXPORT
GA 40-315
GA 40-315 |  |  |  | Cl Max: | 1.409 | at alpha= | 12.5 | deg
JavaFoil+Calcfoil stall+Eppler ext transition |  |  |  | L/D Max: | 111.006 | at alpha= | 6 | deg
Re: | 500000 |  |  | Cd Min: | 0.00719 | at alpha= | 1.5 | deg
Mach: | 0.1 |  |  | Cl=0 at alpha= | -2.3525 | deg
|  |  |  | @ Cl=0.1, Cd= | 0.0096872
|  |  |  | @ Cl=0.4, Cd= | 0.0072608
|  |  |  | @ Cl=0.6, Cd= | 0.00746
alpha (deg) | Cl | Cd | Cm | Cl/Cd
-17.5 | -0.5 | 0.15512 | -0.006 | -3.223
-17 | -0.517 | 0.15087 | -0.007 | -3.428
-16.5 | -0.534 | 0.139 | -0.007 | -3.842
-16 | -0.55 | 0.13667 | -0.008 | -4.025
-15.5 | -0.565 | 0.12708 | -0.008 | -4.448
-15 | -0.579 | 0.12046 | -0.008 | -4.807
-14.5 | -0.591 | 0.11765 | -0.009 | -5.026
-14 | -0.602 | 0.11101 | -0.009 | -5.421
-13.5 | -0.61 | 0.10229 | -0.009 | -5.964
-13 | -0.616 | 0.09653 | -0.01 | -6.38
-12.5 | -0.619 | 0.09172 | -0.01 | -6.748
-12 | -0.619 | 0.08598 | -0.01 | -7.199
-11.5 | -0.616 | 0.07981 | -0.011 | -7.713
-11 | -0.609 | 0.07674 | -0.011 | -7.932
-10.5 | -0.598 | 0.0705 | -0.012 | -8.484
-10 | -0.584 | 0.06559 | -0.012 | -8.901
-9.5 | -0.565 | 0.06179 | -0.013 | -9.152
-9 | -0.543 | 0.05832 | -0.013 | -9.318
-8.5 | -0.518 | 0.0547 | -0.014 | -9.47
-8 | -0.487 | 0.05173 | -0.012 | -9.424
-7.5 | -0.457 | 0.04912 | -0.016 | -9.295
-7 | -0.421 | 0.04673 | -0.016 | -9.004
-6.5 | -0.383 | 0.04324 | -0.017 | -8.85
-6 | -0.342 | 0.04061 | -0.018 | -8.428
-5.5 | -0.368 | 0.01173 | -0.039 | -31.37
-5 | -0.313 | 0.01137 | -0.04 | -27.549
-4.5 | -0.208 | 0.03496 | -0.019 | -5.959
-4 | -0.198 | 0.01071 | -0.042 | -18.508
-3.5 | -0.139 | 0.01055 | -0.043 | -13.183
-3 | -0.079 | 0.01024 | -0.044 | -7.708
-2.5 | -0.018 | 0.01009 | -0.045 | -1.809
-2 | 0.043 | 0.00979 | -0.046 | 4.364
-1.5 | 0.104 | 0.00968 | -0.047 | 10.741
-1 | 0.166 | 0.00725 | -0.048 | 22.832
-0.5 | 0.227 | 0.00722 | -0.049 | 31.429
0 | 0.291 | 0.0072 | -0.05 | 40.396
0.5 | 0.353 | 0.00723 | -0.051 | 48.771
1 | 0.414 | 0.00727 | -0.053 | 56.974
1.5 | 0.476 | 0.00719 | -0.054 | 66.205
2 | 0.538 | 0.00736 | -0.055 | 73.101
2.5 | 0.6 | 0.00746 | -0.056 | 80.393
3 | 0.662 | 0.00758 | -0.057 | 87.338
3.5 | 0.721 | 0.00766 | -0.058 | 94.158
4 | 0.782 | 0.00783 | -0.059 | 99.829
4.5 | 0.842 | 0.00798 | -0.06 | 105.476
5 | 0.891 | 0.00851 | -0.061 | 104.787
5.5 | 0.945 | 0.00862 | -0.061 | 109.525
6 | 0.996 | 0.00897 | -0.062 | 111.006
6.5 | 1.039 | 0.01682 | -0.062 | 61.791
7 | 1.089 | 0.01743 | -0.063 | 62.469
7.5 | 1.136 | 0.01836 | -0.064 | 61.865
8 | 1.18 | 0.01964 | -0.065 | 60.077
8.5 | 1.221 | 0.02055 | -0.066 | 59.398
9 | 1.259 | 0.02171 | -0.067 | 58.001
9.5 | 1.293 | 0.02305 | -0.068 | 56.113
10 | 1.324 | 0.02442 | -0.068 | 54.206
10.5 | 1.35 | 0.02582 | -0.069 | 52.286
11 | 1.372 | 0.02744 | -0.07 | 50.014
11.5 | 1.39 | 0.02899 | -0.071 | 47.939
12 | 1.402 | 0.03073 | -0.072 | 45.643
12.5 | 1.409 | 0.03261 | -0.072 | 43.21
13 | 1.406 | 0.03551 | -0.072 | 39.597
13.5 | 1.214 | 0.0938 | -0.042 | 12.941
14 | 1.205 | 0.10177 | -0.036 | 11.835
14.5 | 1.198 | 0.10826 | -0.036 | 11.069
15 | 1.188 | 0.1142 | -0.033 | 10.401
15.5 | 1.176 | 0.12268 | -0.033 | 9.583
16 | 1.159 | 0.12925 | -0.029 | 8.966
16.5 | 1.135 | 0.13599 | -0.029 | 8.343
17 | 1.104 | 0.14401 | -0.029 | 7.665
17.5 | 1.071 | 0.15353 | -0.03 | 6.975

## 28. Re 500k Mach 0.10 (2)
BIGFOIL.COM POLAR EXPORT
GA 40-315
GA 40-315 |  |  |  | Cl Max: | 1.2592 | at alpha= | 17 | deg
XFOIL ncrit=9 |  |  |  | L/D Max: | 107.469 | at alpha= | 6.5 | deg
Re: | 500000 |  |  | Cd Min: | 0.22836 | at alpha= | -20 | deg
Mach: | 0.1 |  |  | Cl=0 at alpha= | -2.4336 | deg
|  |  |  | @ Cl=0.1, Cd= | 0.0083147
|  |  |  | @ Cl=0.4, Cd= | 0.0087908
|  |  |  | @ Cl=0.6, Cd= | 0.0091988
alpha (deg) | Cl | Cd | Cm | Cl/Cd
-20 | -0.583 | 0.22836 | 0.0184 | -2.553
-19.5 | -0.5663 | 0.22163 | 0.0141 | -2.5552
-19 | -0.5537 | 0.21448 | 0.0085 | -2.5816
-18.5 | -0.539 | 0.20721 | 0.0043 | -2.6012
-18 | -0.5189 | 0.20113 | 0.0015 | -2.5799
-17.5 | -0.5012 | 0.19517 | -0.0019 | -2.568
-17 | -0.4849 | 0.18865 | -0.0057 | -2.5704
-16.5 | -0.4696 | 0.18169 | -0.0096 | -2.5846
-16 | -0.4661 | 0.17262 | -0.0164 | -2.7002
-15.5 | -0.4548 | 0.16433 | -0.0205 | -2.7676
-15 | -0.4323 | 0.15873 | -0.0219 | -2.7235
-14.5 | -0.4173 | 0.15222 | -0.0251 | -2.7414
-14 | -0.4047 | 0.14518 | -0.0288 | -2.7876
-13.5 | -0.4043 | 0.13482 | -0.0354 | -2.9988
-13 | -0.387 | 0.12137 | -0.0478 | -3.1886
-12 | -0.3606 | 0.1092 | -0.0523 | -3.3022
-11.5 | -0.3584 | 0.10139 | -0.0556 | -3.5349
-11 | -0.3706 | 0.08944 | -0.0623 | -4.1436
-10.5 | -0.4259 | 0.06886 | -0.0776 | -6.185
-10 | -0.4677 | 0.06037 | -0.0801 | -7.7472
-9.5 | -0.5202 | 0.05526 | -0.0746 | -9.4137
-9 | -0.5452 | 0.04702 | -0.0703 | -11.5951
-8.5 | -0.5246 | 0.04257 | -0.0688 | -12.3232
-8 | -0.5036 | 0.03857 | -0.0665 | -13.0568
-7.5 | -0.5027 | 0.02656 | -0.0586 | -18.927
-7 | -0.4602 | 0.02224 | -0.0571 | -20.6924
-6.5 | -0.4112 | 0.01942 | -0.0566 | -21.174
-6 | -0.3599 | 0.01767 | -0.0561 | -20.3679
-5.5 | -0.3085 | 0.01619 | -0.0554 | -19.055
-5 | -0.2591 | 0.01482 | -0.0547 | -17.4831
-4.5 | -0.2076 | 0.01399 | -0.0542 | -14.8392
-4 | -0.1601 | 0.01283 | -0.0531 | -12.4786
-3.5 | -0.1081 | 0.01225 | -0.0527 | -8.8245
-3 | -0.0564 | 0.01153 | -0.0523 | -4.8916
-2.5 | -0.0047 | 0.01076 | -0.0519 | -0.4368
-2 | 0.0307 | 0.00837 | -0.0497 | 3.6679
-1.5 | 0.0847 | 0.00829 | -0.0493 | 10.2171
-1 | 0.1404 | 0.00838 | -0.0491 | 16.7542
-0.5 | 0.1967 | 0.00852 | -0.0491 | 23.0869
0 | 0.2541 | 0.00855 | -0.0497 | 29.7193
0.5 | 0.3117 | 0.00862 | -0.0502 | 36.1601
1 | 0.3695 | 0.0087 | -0.0508 | 42.4713
1.5 | 0.4266 | 0.00887 | -0.0512 | 48.0947
2 | 0.4829 | 0.00895 | -0.0516 | 53.9553
2.5 | 0.5394 | 0.00906 | -0.0519 | 59.5364
3 | 0.5963 | 0.00919 | -0.0523 | 64.8857
3.5 | 0.6512 | 0.00932 | -0.0523 | 69.8712
4 | 0.7064 | 0.00925 | -0.0522 | 76.3676
4.5 | 0.7586 | 0.00913 | -0.0514 | 83.0887
5 | 0.8099 | 0.00909 | -0.0504 | 89.0979
5.5 | 0.8591 | 0.00899 | -0.049 | 95.5617
6 | 0.906 | 0.00889 | -0.0471 | 101.9123
6.5 | 0.9597 | 0.00893 | -0.0469 | 107.4692
7 | 1.02 | 0.00961 | -0.049 | 106.1394
7.5 | 1.0281 | 0.01208 | -0.0431 | 85.1076
8 | 1.0199 | 0.01425 | -0.034 | 71.5719
8.5 | 1.0216 | 0.01672 | -0.0278 | 61.1005
9 | 1.0285 | 0.01938 | -0.023 | 53.0702
9.5 | 1.0402 | 0.02202 | -0.0192 | 47.2389
10 | 1.0581 | 0.02445 | -0.0163 | 43.2761
10.5 | 1.0762 | 0.02698 | -0.0137 | 39.8888
11 | 1.0974 | 0.02938 | -0.0115 | 37.3519
11.5 | 1.1088 | 0.03261 | -0.0089 | 34.0018
12 | 1.1301 | 0.03522 | -0.0072 | 32.0869
12.5 | 1.1394 | 0.03894 | -0.0051 | 29.2604
13 | 1.1616 | 0.04173 | -0.0039 | 27.8361
13.5 | 1.1784 | 0.04512 | -0.0026 | 26.117
14 | 1.1892 | 0.04909 | -0.001 | 24.2249
14.5 | 1.208 | 0.05258 | -0.0003 | 22.9745
15 | 1.2242 | 0.05639 | 0.0004 | 21.7095
15.5 | 1.2383 | 0.06057 | 0.0007 | 20.4441
16 | 1.251 | 0.06497 | 0.0013 | 19.255
16.5 | 1.2574 | 0.07046 | 0.001 | 17.8456
17 | 1.2592 | 0.07679 | 0.0001 | 16.398
17.5 | 1.257 | 0.08392 | -0.0013 | 14.9786
18 | 1.2484 | 0.09234 | -0.0038 | 13.5196
18.5 | 1.2363 | 0.10166 | -0.0073 | 12.1611
19 | 1.2184 | 0.11252 | -0.0123 | 10.8283
19.5 | 1.193 | 0.12542 | -0.0191 | 9.512
20 | 1.1495 | 0.14313 | -0.0296 | 8.0312

## 29. Re 500k Mach 0.25 (1)
BIGFOIL.COM POLAR EXPORT
GA 40-315
GA 40-315 |  |  |  | Cl Max: | 1.354 | at alpha= | 11.5 | deg
JavaFoil+Calcfoil stall+Eppler ext transition |  |  |  | L/D Max: | 109.081 | at alpha= | 6 | deg
Re: | 500000 |  |  | Cd Min: | 0.00725 | at alpha= | -1 | deg
Mach: | 0.25 |  |  | Cl=0 at alpha= | -2.3492 | deg
|  |  |  | @ Cl=0.1, Cd= | 0.0097489
|  |  |  | @ Cl=0.4, Cd= | 0.0073019
|  |  |  | @ Cl=0.6, Cd= | 0.0075434
alpha (deg) | Cl | Cd | Cm | Cl/Cd
-15 | -0.266 | 0.14649 | -0.008 | -1.818
-14.5 | -0.317 | 0.12945 | -0.009 | -2.445
-14 | -0.361 | 0.12601 | -0.009 | -2.867
-13.5 | -0.402 | 0.11721 | -0.01 | -3.426
-13 | -0.437 | 0.10821 | -0.01 | -4.041
-12.5 | -0.468 | 0.09919 | -0.01 | -4.72
-12 | -0.494 | 0.09244 | -0.011 | -5.342
-11.5 | -0.514 | 0.08637 | -0.011 | -5.951
-11 | -0.528 | 0.08059 | -0.011 | -6.552
-10.5 | -0.536 | 0.07335 | -0.012 | -7.307
-10 | -0.538 | 0.06814 | -0.013 | -7.889
-9.5 | -0.533 | 0.06447 | -0.013 | -8.263
-9 | -0.522 | 0.05978 | -0.014 | -8.728
-8.5 | -0.505 | 0.05574 | -0.014 | -9.054
-8 | -0.481 | 0.05337 | -0.012 | -9.016
-7.5 | -0.455 | 0.04985 | -0.015 | -9.12
-7 | -0.422 | 0.04687 | -0.015 | -9.009
-6.5 | -0.386 | 0.044 | -0.017 | -8.784
-6 | -0.347 | 0.04132 | -0.018 | -8.406
-5.5 | -0.375 | 0.01118 | -0.04 | -33.563
-5 | -0.32 | 0.01161 | -0.041 | -27.571
-4.5 | -0.213 | 0.03542 | -0.019 | -6.014
-4 | -0.203 | 0.01086 | -0.043 | -18.711
-3.5 | -0.143 | 0.01067 | -0.044 | -13.37
-3 | -0.081 | 0.01036 | -0.045 | -7.823
-2.5 | -0.019 | 0.01017 | -0.046 | -1.843
-2 | 0.044 | 0.00998 | -0.047 | 4.401
-1.5 | 0.107 | 0.00972 | -0.048 | 10.982
-1 | 0.17 | 0.00725 | -0.05 | 23.458
-0.5 | 0.233 | 0.00731 | -0.051 | 31.888
0 | 0.299 | 0.00726 | -0.052 | 41.131
0.5 | 0.362 | 0.00729 | -0.053 | 49.677
1 | 0.426 | 0.00731 | -0.054 | 58.255
1.5 | 0.489 | 0.00729 | -0.055 | 67.114
2 | 0.553 | 0.00747 | -0.056 | 74.032
2.5 | 0.617 | 0.00757 | -0.057 | 81.465
3 | 0.68 | 0.0077 | -0.058 | 88.33
3.5 | 0.741 | 0.00779 | -0.06 | 95.129
4 | 0.803 | 0.00798 | -0.061 | 100.619
4.5 | 0.853 | 0.00858 | -0.061 | 99.417
5 | 0.909 | 0.00881 | -0.062 | 103.194
5.5 | 0.964 | 0.00899 | -0.063 | 107.262
6 | 1.018 | 0.00934 | -0.064 | 109.081
6.5 | 1.062 | 0.01733 | -0.064 | 61.284
7 | 1.111 | 0.01827 | -0.065 | 60.829
7.5 | 1.157 | 0.01934 | -0.066 | 59.816
8 | 1.199 | 0.02079 | -0.067 | 57.689
8.5 | 1.238 | 0.02186 | -0.068 | 56.616
9 | 1.272 | 0.02313 | -0.068 | 54.999
9.5 | 1.301 | 0.02468 | -0.069 | 52.706
10 | 1.324 | 0.02622 | -0.07 | 50.494
10.5 | 1.341 | 0.02797 | -0.071 | 47.944
11 | 1.351 | 0.02973 | -0.072 | 45.44
11.5 | 1.354 | 0.03166 | -0.072 | 42.753
12 | 1.156 | 0.08093 | -0.042 | 14.287
12.5 | 1.142 | 0.08846 | -0.035 | 12.911
13 | 1.125 | 0.09338 | -0.028 | 12.05
13.5 | 1.105 | 0.10037 | -0.028 | 11.013
14 | 1.079 | 0.10768 | -0.028 | 10.021
14.5 | 1.047 | 0.11574 | -0.029 | 9.042
15 | 1.009 | 0.12404 | -0.031 | 8.132
15.5 | 0.965 | 0.13204 | -0.032 | 7.306
16 | 0.915 | 0.14181 | -0.032 | 6.454
16.5 | 0.851 | 0.15043 | -0.032 | 5.655

## 30. Re 500k Mach 0.25 (2)
BIGFOIL.COM POLAR EXPORT
GA 40-315
GA 40-315 |  |  |  | Cl Max: | 1.2063 | at alpha= | 15.5 | deg
XFOIL ncrit=9 |  |  |  | L/D Max: | 107.166 | at alpha= | 6.5 | deg
Re: | 500000 |  |  | Cd Min: | 0.2345 | at alpha= | 20 | deg
Mach: | 0.25 |  |  | Cl=0 at alpha= | -2.4767 | deg
|  |  |  | @ Cl=0.1, Cd= | 0.0084711
|  |  |  | @ Cl=0.4, Cd= | 0.0090019
|  |  |  | @ Cl=0.6, Cd= | 0.0094639
alpha (deg) | Cl | Cd | Cm | Cl/Cd
-20 | -0.5902 | 0.23236 | 0.0197 | -2.54
-19.5 | -0.573 | 0.22518 | 0.0149 | -2.5446
-19 | -0.5594 | 0.21825 | 0.0092 | -2.5631
-18.5 | -0.5402 | 0.21102 | 0.0058 | -2.5599
-18 | -0.5206 | 0.20484 | 0.0024 | -2.5415
-17.5 | -0.5024 | 0.19855 | -0.0013 | -2.5303
-17 | -0.485 | 0.1918 | -0.0053 | -2.5287
-16.5 | -0.4689 | 0.18444 | -0.0097 | -2.5423
-16 | -0.464 | 0.17582 | -0.0166 | -2.6391
-15.5 | -0.4461 | 0.1682 | -0.0196 | -2.6522
-15 | -0.4247 | 0.16219 | -0.0219 | -2.6185
-14.5 | -0.4088 | 0.15537 | -0.0255 | -2.6311
-13.5 | -0.3804 | 0.13478 | -0.0436 | -2.8224
-13 | -0.366 | 0.12699 | -0.0467 | -2.8821
-12.5 | -0.3515 | 0.12141 | -0.0479 | -2.8951
-12 | -0.3433 | 0.11437 | -0.0507 | -3.0017
-11.5 | -0.3401 | 0.106 | -0.0547 | -3.2085
-11 | -0.3618 | 0.08972 | -0.066 | -4.0325
-10 | -0.4186 | 0.06431 | -0.0819 | -6.5091
-9.5 | -0.4387 | 0.05747 | -0.0834 | -7.6335
-9 | -0.4577 | 0.05236 | -0.0816 | -8.7414
-8.5 | -0.474 | 0.04803 | -0.0771 | -9.8688
-8 | -0.4739 | 0.04305 | -0.0736 | -11.0081
-6.5 | -0.4189 | 0.02158 | -0.0606 | -19.4115
-6 | -0.3678 | 0.0192 | -0.0597 | -19.1562
-5.5 | -0.3147 | 0.01733 | -0.0588 | -18.1593
-5 | -0.2627 | 0.01552 | -0.0579 | -16.9265
-4.5 | -0.2108 | 0.01439 | -0.057 | -14.6491
-4 | -0.1614 | 0.01329 | -0.0558 | -12.1445
-3.5 | -0.109 | 0.01252 | -0.0551 | -8.7061
-3 | -0.0564 | 0.01177 | -0.0544 | -4.7918
-2.5 | -0.0016 | 0.01127 | -0.0541 | -0.14197
-2 | 0.0327 | 0.00857 | -0.0516 | 3.8156
-1.5 | 0.0879 | 0.00845 | -0.051 | 10.4024
-1 | 0.1452 | 0.00855 | -0.0507 | 16.9825
-0.5 | 0.2029 | 0.00869 | -0.0507 | 23.3487
0 | 0.2625 | 0.00875 | -0.0513 | 30
0.5 | 0.3219 | 0.00881 | -0.0518 | 36.538
1 | 0.3814 | 0.00897 | -0.0523 | 42.5195
1.5 | 0.4397 | 0.00907 | -0.0528 | 48.4785
2 | 0.4984 | 0.00918 | -0.0532 | 54.2919
2.5 | 0.5575 | 0.00931 | -0.0536 | 59.8818
3 | 0.6155 | 0.00952 | -0.0539 | 64.6534
3.5 | 0.6719 | 0.00959 | -0.0538 | 70.0626
4 | 0.7289 | 0.00956 | -0.0534 | 76.2448
4.5 | 0.7845 | 0.00941 | -0.0527 | 83.3688
5 | 0.8371 | 0.00934 | -0.0515 | 89.6253
5.5 | 0.8877 | 0.00922 | -0.0498 | 96.2798
6 | 0.9346 | 0.00915 | -0.0474 | 102.1421
6.5 | 0.987 | 0.00921 | -0.0463 | 107.1661
7 | 1.0355 | 0.01094 | -0.0468 | 94.6527
7.5 | 1.0173 | 0.01325 | -0.0358 | 76.7774
8 | 1.0091 | 0.01611 | -0.028 | 62.6381
8.5 | 1.0111 | 0.0191 | -0.0225 | 52.9372
9 | 1.0183 | 0.02213 | -0.0182 | 46.0145
9.5 | 1.0333 | 0.02488 | -0.0148 | 41.5314
10 | 1.0512 | 0.02759 | -0.0119 | 38.1008
10.5 | 1.0669 | 0.03057 | -0.0091 | 34.9002
11 | 1.0855 | 0.03349 | -0.0068 | 32.4127
11.5 | 1.0993 | 0.03693 | -0.0045 | 29.7671
12 | 1.117 | 0.04025 | -0.0027 | 27.7516
12.5 | 1.13 | 0.04407 | -0.0008 | 25.641
13 | 1.1486 | 0.04761 | 0.0006 | 24.1252
13.5 | 1.1627 | 0.05165 | 0.002 | 22.5111
14 | 1.1776 | 0.05582 | 0.0033 | 21.0964
14.5 | 1.1916 | 0.06037 | 0.0041 | 19.7383
15 | 1.2014 | 0.06557 | 0.0045 | 18.3224
15.5 | 1.2063 | 0.07154 | 0.0041 | 16.8619
16 | 1.2018 | 0.07901 | 0.0033 | 15.2107
16.5 | 1.1874 | 0.08846 | 0.0006 | 13.423
17 | 1.1639 | 0.09997 | -0.0039 | 11.6425
17.5 | 1.1362 | 0.11305 | -0.0101 | 10.0504
18 | 1.0999 | 0.12886 | -0.0191 | 8.5356
18.5 | 1.0597 | 0.1471 | -0.0307 | 7.2039
19 | 0.9965 | 0.17361 | -0.0477 | 5.7399
19.5 | 0.9104 | 0.21825 | -0.0678 | 4.1714
20 | 0.906 | 0.2345 | -0.0775 | 3.8635

## 31. Re 500k Mach 0.50 (1)
BIGFOIL.COM POLAR EXPORT
GA 40-315
GA 40-315 |  |  |  | Cl Max: | 1.254 | at alpha= | 20 | deg
JavaFoil+Calcfoil stall+Eppler ext transition |  |  |  | L/D Max: | 96.999 | at alpha= | 5.5 | deg
Re: | 500000 |  |  | Cd Min: | 0.00773 | at alpha= | -1 | deg
Mach: | 0.5 |  |  | Cl=0 at alpha= | -2.35 | deg
|  |  |  | @ Cl=0.1, Cd= | 0.010393
|  |  |  | @ Cl=0.4, Cd= | 0.0078365
|  |  |  | @ Cl=0.6, Cd= | 0.0085312
alpha (deg) | Cl | Cd | Cm | Cl/Cd
-20 | -0.979 | 0.23083 | -0.007 | -4.243
-19.5 | -0.953 | 0.22203 | -0.008 | -4.291
-19 | -0.928 | 0.21752 | -0.008 | -4.264
-18.5 | -0.897 | 0.20327 | -0.008 | -4.41
-18 | -0.869 | 0.19993 | -0.009 | -4.346
-17.5 | -0.842 | 0.1921 | -0.009 | -4.381
-17 | -0.814 | 0.18561 | -0.009 | -4.388
-16.5 | -0.787 | 0.17843 | -0.01 | -4.413
-16 | -0.76 | 0.1777 | -0.01 | -4.279
-15.5 | -0.733 | 0.17275 | -0.011 | -4.244
-15 | -0.706 | 0.16536 | -0.011 | -4.269
-14.5 | -0.679 | 0.16388 | -0.012 | -4.141
-14 | -0.651 | 0.15528 | -0.012 | -4.195
-13.5 | -0.624 | 0.14593 | -0.013 | -4.274
-13 | -0.595 | 0.13897 | -0.012 | -4.28
-12.5 | -0.567 | 0.13299 | -0.012 | -4.264
-12 | -0.54 | 0.12823 | -0.013 | -4.208
-11.5 | -0.512 | 0.12501 | -0.013 | -4.097
-11 | -0.485 | 0.12188 | -0.014 | -3.975
-10.5 | -0.457 | 0.12024 | -0.014 | -3.8
-10 | -0.429 | 0.11734 | -0.015 | -3.657
-9.5 | -0.401 | 0.1145 | -0.015 | -3.506
-9 | -0.373 | 0.09792 | -0.015 | -3.812
-8.5 | -0.345 | 0.09543 | -0.016 | -3.619
-8 | -0.317 | 0.09245 | -0.016 | -3.434
-7.5 | -0.29 | 0.08035 | -0.016 | -3.604
-7 | -0.262 | 0.0592 | -0.017 | -4.419
-6.5 | -0.234 | 0.05053 | -0.018 | -4.623
-6 | -0.319 | 0.04586 | -0.018 | -6.946
-5.5 | -0.309 | 0.04297 | -0.015 | -7.202
-5 | -0.275 | 0.03912 | -0.016 | -7.038
-4.5 | -0.232 | 0.03606 | -0.023 | -6.435
-4 | -0.223 | 0.0118 | -0.048 | -18.934
-3.5 | -0.128 | 0.03344 | -0.021 | -3.83
-3 | -0.09 | 0.0111 | -0.05 | -8.12
-2.5 | -0.021 | 0.01077 | -0.052 | -1.939
-2 | 0.049 | 0.01059 | -0.053 | 4.624
-1.5 | 0.119 | 0.01032 | -0.054 | 11.555
-1 | 0.19 | 0.00773 | -0.055 | 24.596
-0.5 | 0.261 | 0.00779 | -0.057 | 33.446
0 | 0.334 | 0.00779 | -0.058 | 42.852
0.5 | 0.405 | 0.00784 | -0.059 | 51.653
1 | 0.471 | 0.00813 | -0.06 | 57.954
1.5 | 0.54 | 0.00839 | -0.061 | 64.324
2 | 0.608 | 0.00855 | -0.062 | 71.135
2.5 | 0.676 | 0.00879 | -0.063 | 76.838
3 | 0.743 | 0.00899 | -0.064 | 82.671
3.5 | 0.807 | 0.00929 | -0.065 | 86.827
4 | 0.872 | 0.00959 | -0.066 | 90.915
4.5 | 0.936 | 0.00999 | -0.067 | 93.609
5 | 0.997 | 0.0104 | -0.068 | 95.863
5.5 | 1.057 | 0.0109 | -0.069 | 96.999
6 | 1.104 | 0.02052 | -0.07 | 53.819
6.5 | 1.152 | 0.02175 | -0.071 | 52.965
7 | 1.19 | 0.02371 | -0.072 | 50.205
7.5 | 1.215 | 0.02549 | -0.072 | 47.668
8 | 1.217 | 0.0276 | -0.073 | 44.097
8.5 | 0.992 | 0.0566 | -0.027 | 17.521
9 | 0.752 | 0.03224 | -0.075 | 23.313
9.5 | 0.666 | 0.07323 | -0.032 | 9.095
10 | 0.694 | 0.08313 | -0.032 | 8.344
10.5 | 0.721 | 0.11776 | -0.034 | 6.127
11 | 0.749 | 0.12084 | -0.034 | 6.199
11.5 | 0.778 | 0.12527 | -0.037 | 6.207
12 | 0.805 | 0.12872 | -0.038 | 6.254
12.5 | 0.833 | 0.13265 | -0.039 | 6.277
13 | 0.86 | 0.13958 | -0.04 | 6.164
13.5 | 0.892 | 0.15887 | -0.047 | 5.612
14 | 0.918 | 0.1637 | -0.046 | 5.607
14.5 | 0.945 | 0.17112 | -0.047 | 5.525
15 | 0.973 | 0.17356 | -0.048 | 5.605
15.5 | 1.001 | 0.18032 | -0.049 | 5.55
16 | 1.03 | 0.18681 | -0.051 | 5.511
16.5 | 1.062 | 0.19181 | -0.056 | 5.536
17 | 1.086 | 0.20705 | -0.055 | 5.247
17.5 | 1.114 | 0.21093 | -0.056 | 5.279
18 | 1.14 | 0.21592 | -0.057 | 5.282
18.5 | 1.168 | 0.21995 | -0.058 | 5.31
19 | 1.195 | 0.22975 | -0.059 | 5.202
19.5 | 1.227 | 0.23793 | -0.063 | 5.159
20 | 1.254 | 0.24 | -0.063 | 5.223

## 32. Re 500k Mach 0.50 (2)
BIGFOIL.COM POLAR EXPORT
GA 40-315
GA 40-315 |  |  |  | Cl Max: | 1.0751 | at alpha= | 12 | deg
XFOIL ncrit=9 |  |  |  | L/D Max: | 98.6882 | at alpha= | 6 | deg
Re: | 500000 |  |  | Cd Min: | 0.25212 | at alpha= | -20 | deg
Mach: | 0.5 |  |  | Cl=0 at alpha= | -2.5671 | deg
|  |  |  | @ Cl=0.1, Cd= | 0.00932
|  |  |  | @ Cl=0.4, Cd= | 0.0099259
|  |  |  | @ Cl=0.6, Cd= | 0.010609
alpha (deg) | Cl | Cd | Cm | Cl/Cd
-20 | -0.6304 | 0.25212 | 0.025 | -2.5004
-19 | -0.5861 | 0.23614 | 0.0146 | -2.482
-18.5 | -0.5625 | 0.22883 | 0.0101 | -2.4582
-18 | -0.5396 | 0.22132 | 0.0052 | -2.4381
-17.5 | -0.5171 | 0.2135 | 0.0002 | -2.422
-17 | -0.497 | 0.20522 | -0.0058 | -2.4218
-16 | -0.4527 | 0.18924 | -0.0153 | -2.3922
-15.5 | -0.4295 | 0.18199 | -0.0198 | -2.36
-15 | -0.3937 | 0.17289 | -0.0291 | -2.2772
-14.5 | -0.382 | 0.1652 | -0.033 | -2.3123
-14 | -0.3721 | 0.15717 | -0.0376 | -2.3675
-13.5 | -0.3482 | 0.15025 | -0.0393 | -2.3175
-13 | -0.3306 | 0.14308 | -0.0427 | -2.3106
-12.5 | -0.3155 | 0.13536 | -0.0466 | -2.3308
-12 | -0.3135 | 0.12584 | -0.0537 | -2.4913
-11.5 | -0.2969 | 0.11807 | -0.0563 | -2.5146
-11 | -0.28 | 0.11124 | -0.059 | -2.5171
-10.5 | -0.2683 | 0.1037 | -0.0628 | -2.5873
-10 | -0.2717 | 0.09277 | -0.0711 | -2.9287
-9.5 | -0.2702 | 0.08329 | -0.0761 | -3.2441
-9 | -0.2586 | 0.0776 | -0.0774 | -3.3325
-8.5 | -0.2615 | 0.06771 | -0.0843 | -3.8621
-8 | -0.3118 | 0.05531 | -0.0955 | -5.6373
-7.5 | -0.3473 | 0.04946 | -0.0939 | -7.0218
-7 | -0.358 | 0.04267 | -0.0906 | -8.39
-6.5 | -0.3644 | 0.03452 | -0.0859 | -10.5562
-6 | -0.3545 | 0.02907 | -0.0808 | -12.1947
-5 | -0.2762 | 0.02031 | -0.0729 | -13.5992
-4.5 | -0.2184 | 0.01737 | -0.0712 | -12.5734
-4 | -0.1587 | 0.01565 | -0.0693 | -10.1406
-3.5 | -0.1052 | 0.01415 | -0.067 | -7.4346
-3 | -0.049 | 0.01324 | -0.0651 | -3.7009
-2.5 | 0.0076 | 0.01239 | -0.0635 | 0.6134
-2 | 0.0672 | 0.01178 | -0.0625 | 5.7046
-1.5 | 0.1008 | 0.00926 | -0.0586 | 10.8855
-1 | 0.1649 | 0.00935 | -0.0578 | 17.6364
-0.5 | 0.2305 | 0.00958 | -0.0575 | 24.0605
0 | 0.2964 | 0.00973 | -0.0577 | 30.4625
0.5 | 0.3633 | 0.00985 | -0.0582 | 36.8832
1 | 0.431 | 0.00999 | -0.0588 | 43.1431
1.5 | 0.4974 | 0.01023 | -0.0592 | 48.6217
2 | 0.5621 | 0.0105 | -0.0594 | 53.5333
2.5 | 0.6283 | 0.01069 | -0.0595 | 58.7746
3 | 0.6958 | 0.01093 | -0.0596 | 63.6597
3.5 | 0.757 | 0.01116 | -0.0587 | 67.8315
4 | 0.8234 | 0.01106 | -0.058 | 74.4485
4.5 | 0.887 | 0.01082 | -0.0564 | 81.9778
5 | 0.9475 | 0.01071 | -0.0541 | 88.4687
5.5 | 0.9988 | 0.01048 | -0.0498 | 95.3053
6 | 1.0382 | 0.01052 | -0.0435 | 98.6882
6.5 | 1.0522 | 0.01226 | -0.0361 | 85.8238
7 | 1.0104 | 0.01678 | -0.025 | 60.2145
7.5 | 0.9857 | 0.02171 | -0.0175 | 45.403
8 | 0.9784 | 0.0261 | -0.012 | 37.4866
8.5 | 0.9806 | 0.03023 | -0.0076 | 32.438
9 | 0.9923 | 0.03414 | -0.0041 | 29.0656
9.5 | 1.0066 | 0.03815 | -0.001 | 26.3853
10 | 1.0231 | 0.04227 | 0.0017 | 24.2039
10.5 | 1.0365 | 0.04682 | 0.0042 | 22.138
11 | 1.0496 | 0.05161 | 0.0065 | 20.3371
11.5 | 1.0652 | 0.05647 | 0.0087 | 18.8631
12 | 1.0751 | 0.06228 | 0.0102 | 17.2624
12.5 | 1.0741 | 0.06963 | 0.0104 | 15.4258
13 | 1.059 | 0.07935 | 0.0086 | 13.3459
13.5 | 1.035 | 0.09104 | 0.0043 | 11.3686
14 | 1.0053 | 0.10466 | -0.0026 | 9.6054
14.5 | 0.9734 | 0.11996 | -0.0119 | 8.1144
15 | 0.9401 | 0.13701 | -0.0229 | 6.8615
15.5 | 0.9086 | 0.15555 | -0.0346 | 5.8412
16 | 0.8926 | 0.17191 | -0.0441 | 5.1923
16.5 | 0.8948 | 0.184 | -0.0512 | 4.863
17 | 0.8998 | 0.19585 | -0.0581 | 4.5943

## 33. Re 750k Mach 0.00 (1)
BIGFOIL.COM POLAR EXPORT
GA 40-315
GA 40-315 |  |  |  | Cl Max: | 1.43 | at alpha= | 13.5 | deg
JavaFoil+Calcfoil stall+Eppler ext transition |  |  |  | L/D Max: | 133.377 | at alpha= | 6 | deg
Re: | 750000 |  |  | Cd Min: | 0.00632 | at alpha= | 0 | deg
Mach: | 0 |  |  | Cl=0 at alpha= | -2.3525 | deg
|  |  |  | @ Cl=0.1, Cd= | 0.008828
|  |  |  | @ Cl=0.4, Cd= | 0.0063821
|  |  |  | @ Cl=0.6, Cd= | 0.0065154
alpha (deg) | Cl | Cd | Cm | Cl/Cd
-18 | -0.533 | 0.15283 | -0.006 | -3.487
-17.5 | -0.548 | 0.14575 | -0.007 | -3.759
-17 | -0.563 | 0.13999 | -0.007 | -4.018
-16.5 | -0.576 | 0.13346 | -0.007 | -4.319
-16 | -0.589 | 0.12634 | -0.008 | -4.664
-15.5 | -0.601 | 0.1215 | -0.008 | -4.949
-15 | -0.612 | 0.11531 | -0.009 | -5.308
-14.5 | -0.621 | 0.10916 | -0.009 | -5.688
-14 | -0.628 | 0.10497 | -0.009 | -5.984
-13.5 | -0.633 | 0.09946 | -0.01 | -6.369
-13 | -0.636 | 0.09243 | -0.01 | -6.882
-12.5 | -0.636 | 0.0875 | -0.01 | -7.271
-12 | -0.634 | 0.08188 | -0.011 | -7.739
-11.5 | -0.628 | 0.07728 | -0.011 | -8.121
-11 | -0.618 | 0.07314 | -0.012 | -8.453
-10.5 | -0.606 | 0.06779 | -0.013 | -8.941
-10 | -0.59 | 0.06401 | -0.013 | -9.215
-9.5 | -0.57 | 0.06008 | -0.014 | -9.485
-9 | -0.547 | 0.05677 | -0.014 | -9.628
-8.5 | -0.52 | 0.05334 | -0.015 | -9.744
-8 | -0.49 | 0.05016 | -0.016 | -9.765
-7.5 | -0.457 | 0.04752 | -0.017 | -9.616
-7 | -0.517 | 0.01197 | -0.035 | -43.18
-6.5 | -0.47 | 0.01077 | -0.036 | -43.62
-6 | -0.42 | 0.01045 | -0.037 | -40.17
-5.5 | -0.367 | 0.01072 | -0.038 | -34.213
-5 | -0.312 | 0.01041 | -0.039 | -29.972
-4.5 | -0.255 | 0.01012 | -0.04 | -25.223
-4 | -0.197 | 0.00986 | -0.042 | -20.014
-3.5 | -0.138 | 0.00961 | -0.043 | -14.404
-3 | -0.079 | 0.0094 | -0.044 | -8.357
-2.5 | -0.018 | 0.00912 | -0.045 | -1.991
-2 | 0.043 | 0.00898 | -0.046 | 4.738
-1.5 | 0.103 | 0.00882 | -0.047 | 11.729
-1 | 0.165 | 0.00637 | -0.048 | 25.868
-0.5 | 0.226 | 0.00634 | -0.049 | 35.592
0 | 0.289 | 0.00632 | -0.05 | 45.785
0.5 | 0.351 | 0.00635 | -0.051 | 55.25
1 | 0.412 | 0.00639 | -0.052 | 64.582
1.5 | 0.474 | 0.00637 | -0.053 | 74.363
2 | 0.535 | 0.00646 | -0.054 | 82.88
2.5 | 0.597 | 0.00651 | -0.056 | 91.719
3 | 0.658 | 0.00662 | -0.057 | 99.479
3.5 | 0.718 | 0.00669 | -0.058 | 107.212
4 | 0.778 | 0.00678 | -0.059 | 114.683
4.5 | 0.838 | 0.00691 | -0.06 | 121.339
5 | 0.897 | 0.00702 | -0.061 | 127.883
5.5 | 0.955 | 0.00734 | -0.062 | 130.029
6 | 1.011 | 0.00758 | -0.063 | 133.377
6.5 | 1.038 | 0.01531 | -0.062 | 67.809
7 | 1.088 | 0.01585 | -0.063 | 68.622
7.5 | 1.135 | 0.01689 | -0.064 | 67.205
8 | 1.179 | 0.01786 | -0.065 | 66.051
8.5 | 1.221 | 0.01875 | -0.066 | 65.105
9 | 1.26 | 0.01979 | -0.067 | 63.649
9.5 | 1.295 | 0.02099 | -0.068 | 61.696
10 | 1.326 | 0.02218 | -0.068 | 59.795
10.5 | 1.354 | 0.0235 | -0.069 | 57.647
11 | 1.378 | 0.02492 | -0.07 | 55.305
11.5 | 1.398 | 0.02634 | -0.071 | 53.052
12 | 1.413 | 0.02786 | -0.072 | 50.711
12.5 | 1.423 | 0.02953 | -0.072 | 48.184
13 | 1.429 | 0.03146 | -0.073 | 45.425
13.5 | 1.43 | 0.03357 | -0.074 | 42.605
14 | 1.426 | 0.03612 | -0.074 | 39.474
14.5 | 1.401 | 0.04245 | -0.073 | 32.991
15 | 1.226 | 0.10429 | -0.048 | 11.754
15.5 | 1.203 | 0.11573 | -0.039 | 10.395
16 | 1.191 | 0.12258 | -0.039 | 9.719
16.5 | 1.169 | 0.12972 | -0.035 | 9.01
17 | 1.142 | 0.13819 | -0.034 | 8.263
17.5 | 1.112 | 0.14383 | -0.03 | 7.733
18 | 1.083 | 0.15351 | -0.035 | 7.056
18.5 | 1.051 | 0.16015 | -0.034 | 6.563

## 34. Re 750k Mach 0.00 (2)
BIGFOIL.COM POLAR EXPORT
GA 40-315
GA 40-315 |  |  |  | Cl Max: | 1.3096 | at alpha= | 18.5 | deg
XFOIL ncrit=9 |  |  |  | L/D Max: | 121.579 | at alpha= | 6 | deg
Re: | 750000 |  |  | Cd Min: | 0.22701 | at alpha= | -20 | deg
Mach: | 0 |  |  | Cl=0 at alpha= | -2.4214 | deg
|  |  |  | @ Cl=0.1, Cd= | 0.0069448
|  |  |  | @ Cl=0.4, Cd= | 0.0071293
|  |  |  | @ Cl=0.6, Cd= | 0.007397
alpha (deg) | Cl | Cd | Cm | Cl/Cd
-20 | -0.5809 | 0.22701 | 0.0177 | -2.5589
-19.5 | -0.5643 | 0.22035 | 0.0136 | -2.5609
-19 | -0.5505 | 0.21276 | 0.0085 | -2.5874
-18.5 | -0.539 | 0.20533 | 0.0034 | -2.625
-18 | -0.5204 | 0.19864 | 0.0005 | -2.6198
-17.5 | -0.5019 | 0.19309 | -0.0025 | -2.5993
-17 | -0.4856 | 0.18682 | -0.0062 | -2.5993
-16.5 | -0.4702 | 0.18018 | -0.0099 | -2.6096
-16 | -0.4566 | 0.17276 | -0.0139 | -2.643
-15.5 | -0.4533 | 0.16262 | -0.0201 | -2.7875
-15 | -0.4421 | 0.15464 | -0.0235 | -2.8589
-14 | -0.3991 | 0.14075 | -0.0335 | -2.8355
-13.5 | -0.3792 | 0.13224 | -0.0403 | -2.8675
-13 | -0.3752 | 0.12412 | -0.0436 | -3.0229
-12.5 | -0.3898 | 0.10932 | -0.0512 | -3.5657
-12 | -0.3959 | 0.09953 | -0.0552 | -3.9777
-11.5 | -0.3919 | 0.09267 | -0.0583 | -4.229
-11 | -0.4035 | 0.08128 | -0.0647 | -4.9643
-10.5 | -0.4873 | 0.05898 | -0.0792 | -8.2621
-10 | -0.6436 | 0.03868 | -0.0687 | -16.6391
-9.5 | -0.6441 | 0.03308 | -0.0639 | -19.471
-8.5 | -0.606 | 0.02233 | -0.057 | -27.1384
-8 | -0.5616 | 0.02078 | -0.056 | -27.026
-7.5 | -0.5151 | 0.01912 | -0.0551 | -26.9404
-7 | -0.4664 | 0.01751 | -0.0543 | -26.6362
-6.5 | -0.4187 | 0.01546 | -0.0536 | -27.0828
-6 | -0.3684 | 0.01448 | -0.0531 | -25.442
-5.5 | -0.3188 | 0.0135 | -0.0523 | -23.6148
-5 | -0.2691 | 0.01259 | -0.0518 | -21.3741
-4.5 | -0.2171 | 0.01199 | -0.0514 | -18.1068
-4 | -0.1673 | 0.01116 | -0.0509 | -14.991
-3.5 | -0.1135 | 0.01069 | -0.0508 | -10.6174
-3 | -0.0604 | 0.01014 | -0.0507 | -5.9566
-2.5 | -0.0061 | 0.00972 | -0.0507 | -0.62757
-2 | 0.0327 | 0.00727 | -0.0493 | 4.4979
-1.5 | 0.0865 | 0.00694 | -0.0492 | 12.464
-1 | 0.1423 | 0.00696 | -0.0493 | 20.4454
-0.5 | 0.199 | 0.00695 | -0.0496 | 28.6331
0 | 0.2566 | 0.00696 | -0.0501 | 36.8678
0.5 | 0.3144 | 0.00699 | -0.0508 | 44.9785
1 | 0.3722 | 0.00711 | -0.0514 | 52.3488
1.5 | 0.4299 | 0.00715 | -0.0521 | 60.1259
2 | 0.4873 | 0.00721 | -0.0527 | 67.5867
2.5 | 0.5446 | 0.00728 | -0.0532 | 74.8077
3 | 0.6014 | 0.0074 | -0.0537 | 81.2703
3.5 | 0.6575 | 0.00737 | -0.054 | 89.213
4 | 0.7128 | 0.00736 | -0.0541 | 96.8478
4.5 | 0.7677 | 0.00739 | -0.0542 | 103.8836
5 | 0.8214 | 0.00743 | -0.054 | 110.5518
5.5 | 0.8737 | 0.00746 | -0.0535 | 117.118
6 | 0.924 | 0.0076 | -0.0527 | 121.5789
6.5 | 0.9668 | 0.00802 | -0.0505 | 120.5486
7 | 0.9805 | 0.00967 | -0.0436 | 101.3961
7.5 | 1.0129 | 0.01194 | -0.0423 | 84.8325
8 | 1.0187 | 0.01358 | -0.0352 | 75.0147
8.5 | 1.0296 | 0.0155 | -0.0299 | 66.4258
9 | 1.0447 | 0.01755 | -0.0257 | 59.5271
9.5 | 1.0656 | 0.01947 | -0.0225 | 54.7304
10 | 1.0886 | 0.02139 | -0.0198 | 50.8929
10.5 | 1.109 | 0.02359 | -0.0171 | 47.0114
11 | 1.1348 | 0.02551 | -0.0152 | 44.4845
11.5 | 1.152 | 0.0281 | -0.0127 | 40.9964
12 | 1.1757 | 0.03032 | -0.011 | 38.7764
12.5 | 1.1892 | 0.03342 | -0.0088 | 35.5835
13 | 1.2122 | 0.03589 | -0.0075 | 33.7754
13.5 | 1.2299 | 0.03894 | -0.0061 | 31.5845
14 | 1.2369 | 0.04306 | -0.0045 | 28.725
14.5 | 1.2576 | 0.0461 | -0.0038 | 27.2798
15 | 1.2702 | 0.05002 | -0.0029 | 25.3938
15.5 | 1.2836 | 0.05404 | -0.0026 | 23.7528
16 | 1.2912 | 0.0588 | -0.0023 | 21.9592
16.5 | 1.2937 | 0.06429 | -0.0021 | 20.1229
17 | 1.3033 | 0.06932 | -0.0028 | 18.8012
17.5 | 1.3079 | 0.0751 | -0.0036 | 17.4154
18 | 1.3092 | 0.08161 | -0.0051 | 16.0422
18.5 | 1.3096 | 0.08851 | -0.0071 | 14.7961
19 | 1.3069 | 0.09616 | -0.0098 | 13.5909
19.5 | 1.301 | 0.1045 | -0.0131 | 12.4498
20 | 1.2916 | 0.11364 | -0.0171 | 11.3657

## 35. Re 750k Mach 0.10 (1)
BIGFOIL.COM POLAR EXPORT
GA 40-315
GA 40-315 |  |  |  | Cl Max: | 1.418 | at alpha= | 13 | deg
JavaFoil+Calcfoil stall+Eppler ext transition |  |  |  | L/D Max: | 133.302 | at alpha= | 6 | deg
Re: | 750000 |  |  | Cd Min: | 0.00632 | at alpha= | -1 | deg
Mach: | 0.1 |  |  | Cl=0 at alpha= | -2.3525 | deg
|  |  |  | @ Cl=0.1, Cd= | 0.0088272
|  |  |  | @ Cl=0.4, Cd= | 0.0063908
|  |  |  | @ Cl=0.6, Cd= | 0.00652
alpha (deg) | Cl | Cd | Cm | Cl/Cd
-17.5 | -0.501 | 0.14576 | -0.007 | -3.434
-17 | -0.518 | 0.13864 | -0.007 | -3.735
-16.5 | -0.535 | 0.13433 | -0.008 | -3.981
-16 | -0.551 | 0.12804 | -0.008 | -4.3
-15.5 | -0.566 | 0.12108 | -0.008 | -4.672
-15 | -0.58 | 0.11536 | -0.009 | -5.025
-14.5 | -0.592 | 0.111 | -0.009 | -5.332
-14 | -0.602 | 0.10464 | -0.009 | -5.755
-13.5 | -0.61 | 0.09906 | -0.01 | -6.162
-13 | -0.616 | 0.09436 | -0.01 | -6.532
-12.5 | -0.619 | 0.08887 | -0.01 | -6.969
-12 | -0.619 | 0.08194 | -0.011 | -7.557
-11.5 | -0.616 | 0.07732 | -0.011 | -7.968
-11 | -0.609 | 0.0739 | -0.012 | -8.244
-10.5 | -0.599 | 0.06838 | -0.013 | -8.759
-10 | -0.585 | 0.06439 | -0.013 | -9.082
-9.5 | -0.566 | 0.06077 | -0.014 | -9.319
-9 | -0.544 | 0.05679 | -0.014 | -9.584
-8.5 | -0.519 | 0.05322 | -0.015 | -9.748
-8 | -0.489 | 0.05049 | -0.015 | -9.69
-7.5 | -0.457 | 0.0475 | -0.017 | -9.624
-7 | -0.421 | 0.04513 | -0.017 | -9.337
-6.5 | -0.385 | 0.04083 | -0.02 | -9.437
-6 | -0.421 | 0.01052 | -0.037 | -40.01
-5.5 | -0.368 | 0.01081 | -0.039 | -34.059
-5 | -0.313 | 0.01046 | -0.04 | -29.952
-4.5 | -0.257 | 0.00969 | -0.041 | -26.471
-4 | -0.198 | 0.00987 | -0.042 | -20.093
-3.5 | -0.139 | 0.00966 | -0.043 | -14.392
-3 | -0.079 | 0.00936 | -0.044 | -8.436
-2.5 | -0.018 | 0.00922 | -0.045 | -1.98
-2 | 0.043 | 0.00893 | -0.046 | 4.789
-1.5 | 0.104 | 0.00882 | -0.047 | 11.792
-1 | 0.166 | 0.00632 | -0.048 | 26.183
-0.5 | 0.227 | 0.0064 | -0.049 | 35.429
0 | 0.291 | 0.00633 | -0.05 | 45.91
0.5 | 0.353 | 0.00636 | -0.051 | 55.414
1 | 0.414 | 0.0064 | -0.053 | 64.786
1.5 | 0.476 | 0.00633 | -0.054 | 75.265
2 | 0.538 | 0.00648 | -0.055 | 83.023
2.5 | 0.6 | 0.00652 | -0.056 | 91.97
3 | 0.662 | 0.00664 | -0.057 | 99.666
3.5 | 0.721 | 0.00671 | -0.058 | 107.506
4 | 0.782 | 0.00684 | -0.059 | 114.286
4.5 | 0.842 | 0.00696 | -0.06 | 120.963
5 | 0.902 | 0.00704 | -0.061 | 128.099
5.5 | 0.96 | 0.00736 | -0.062 | 130.459
6 | 1.016 | 0.00762 | -0.063 | 133.302
6.5 | 1.042 | 0.01541 | -0.063 | 67.636
7 | 1.092 | 0.01602 | -0.064 | 68.135
7.5 | 1.139 | 0.01687 | -0.064 | 67.527
8 | 1.183 | 0.01805 | -0.065 | 65.564
8.5 | 1.224 | 0.01895 | -0.066 | 64.598
9 | 1.262 | 0.02 | -0.067 | 63.128
9.5 | 1.297 | 0.02124 | -0.068 | 61.068
10 | 1.328 | 0.0225 | -0.069 | 59.009
10.5 | 1.354 | 0.02381 | -0.07 | 56.874
11 | 1.376 | 0.02527 | -0.07 | 54.459
11.5 | 1.394 | 0.02669 | -0.071 | 52.234
12 | 1.407 | 0.02831 | -0.072 | 49.7
12.5 | 1.415 | 0.03005 | -0.073 | 47.097
13 | 1.418 | 0.03207 | -0.073 | 44.215
13.5 | 1.415 | 0.03464 | -0.074 | 40.843
14 | 1.404 | 0.03779 | -0.074 | 37.142
14.5 | 1.347 | 0.05254 | -0.071 | 25.628
15 | 1.197 | 0.1085 | -0.043 | 11.032
15.5 | 1.179 | 0.11737 | -0.039 | 10.048
16 | 1.16 | 0.12543 | -0.034 | 9.252
16.5 | 1.136 | 0.13324 | -0.034 | 8.527
17 | 1.104 | 0.13816 | -0.03 | 7.991
17.5 | 1.072 | 0.14879 | -0.034 | 7.205
18 | 1.037 | 0.15536 | -0.034 | 6.674

## 36. Re 750k Mach 0.10 (2)
BIGFOIL.COM POLAR EXPORT
GA 40-315
GA 40-315 |  |  |  | Cl Max: | 1.2974 | at alpha= | 17.5 | deg
XFOIL ncrit=9 |  |  |  | L/D Max: | 121.835 | at alpha= | 6 | deg
Re: | 750000 |  |  | Cd Min: | 0.13309 | at alpha= | -13.5 | deg
Mach: | 0.1 |  |  | Cl=0 at alpha= | -2.4269 | deg
|  |  |  | @ Cl=0.1, Cd= | 0.00697
|  |  |  | @ Cl=0.4, Cd= | 0.007152
|  |  |  | @ Cl=0.6, Cd= | 0.0074204
alpha (deg) | Cl | Cd | Cm | Cl/Cd
-13.5 | -0.3775 | 0.13309 | -0.04 | -2.8364
-13 | -0.3737 | 0.1248 | -0.0434 | -2.9944
-12.5 | -0.3862 | 0.11058 | -0.0508 | -3.4925
-12 | -0.3895 | 0.10135 | -0.0545 | -3.8431
-11.5 | -0.3839 | 0.09474 | -0.0574 | -4.0521
-11 | -0.3903 | 0.08479 | -0.0628 | -4.6031
-10.5 | -0.4477 | 0.06397 | -0.0775 | -6.9986
-8.5 | -0.6049 | 0.02335 | -0.0583 | -25.9058
-8 | -0.5626 | 0.0214 | -0.0571 | -26.2897
-7.5 | -0.5165 | 0.01972 | -0.0561 | -26.1917
-7 | -0.4683 | 0.01775 | -0.0551 | -26.3831
-6.5 | -0.4202 | 0.01567 | -0.0543 | -26.8156
-6 | -0.3697 | 0.01464 | -0.0537 | -25.2527
-5.5 | -0.318 | 0.01393 | -0.0532 | -22.8284
-5 | -0.2699 | 0.01268 | -0.0524 | -21.2855
-4.5 | -0.218 | 0.01205 | -0.0519 | -18.0913
-4 | -0.1678 | 0.0112 | -0.0513 | -14.9821
-3.5 | -0.1138 | 0.01072 | -0.0512 | -10.6157
-3 | -0.0606 | 0.01018 | -0.051 | -5.9528
-2.5 | -0.0057 | 0.00977 | -0.0511 | -0.58342
-2 | 0.0333 | 0.00733 | -0.0497 | 4.543
-1.5 | 0.0871 | 0.00697 | -0.0495 | 12.4964
-1 | 0.1432 | 0.00697 | -0.0496 | 20.5452
-0.5 | 0.2002 | 0.00696 | -0.0498 | 28.7644
0 | 0.2582 | 0.00698 | -0.0504 | 36.9914
0.5 | 0.3163 | 0.00702 | -0.051 | 45.057
1 | 0.3744 | 0.00713 | -0.0517 | 52.5105
1.5 | 0.4325 | 0.00718 | -0.0524 | 60.2368
2 | 0.4902 | 0.00723 | -0.053 | 67.8008
2.5 | 0.5479 | 0.00732 | -0.0535 | 74.8497
3 | 0.605 | 0.00743 | -0.054 | 81.4266
3.5 | 0.6616 | 0.00741 | -0.0543 | 89.2848
4 | 0.7172 | 0.00739 | -0.0544 | 97.0501
4.5 | 0.7725 | 0.00742 | -0.0544 | 104.1105
5 | 0.8264 | 0.00746 | -0.0542 | 110.7775
5.5 | 0.879 | 0.00749 | -0.0537 | 117.3565
6 | 0.9296 | 0.00763 | -0.0528 | 121.8349
6.5 | 0.9712 | 0.00811 | -0.0504 | 119.7534
7 | 0.9827 | 0.00984 | -0.043 | 99.8679
7.5 | 1.0118 | 0.0121 | -0.041 | 83.6198
8 | 1.0176 | 0.01382 | -0.0341 | 73.6324
8.5 | 1.0277 | 0.01588 | -0.0288 | 64.7166
9 | 1.0429 | 0.018 | -0.0246 | 57.9389
9.5 | 1.0645 | 0.01994 | -0.0216 | 53.3852
10 | 1.0877 | 0.02191 | -0.0189 | 49.644
10.5 | 1.1083 | 0.02415 | -0.0162 | 45.8923
11 | 1.1331 | 0.02619 | -0.0142 | 43.2646
11.5 | 1.1511 | 0.0288 | -0.0118 | 39.9688
12 | 1.1738 | 0.03114 | -0.01 | 37.6943
12.5 | 1.1878 | 0.03428 | -0.0079 | 34.6499
13 | 1.2098 | 0.03693 | -0.0065 | 32.7593
13.5 | 1.2259 | 0.04021 | -0.0051 | 30.4874
14 | 1.2343 | 0.04431 | -0.0036 | 27.856
14.5 | 1.2536 | 0.04758 | -0.0028 | 26.3472
15 | 1.2655 | 0.05168 | -0.002 | 24.4872
15.5 | 1.2777 | 0.05595 | -0.0017 | 22.8365
16 | 1.2824 | 0.06114 | -0.0014 | 20.9748
16.5 | 1.2872 | 0.06658 | -0.0015 | 19.3331
17 | 1.2944 | 0.07204 | -0.0022 | 17.9678
17.5 | 1.2974 | 0.07824 | -0.0033 | 16.5823
18 | 1.2966 | 0.08523 | -0.005 | 15.213
18.5 | 1.2945 | 0.09276 | -0.0075 | 13.9554
19 | 1.2895 | 0.10103 | -0.0107 | 12.7635
19.5 | 1.2804 | 0.11018 | -0.0146 | 11.621
20 | 1.2676 | 0.12026 | -0.0194 | 10.5405

## 37. Re 750k Mach 0.25 (1)
BIGFOIL.COM POLAR EXPORT
GA 40-315
GA 40-315 |  |  |  | Cl Max: | 1.359 | at alpha= | 11.5 | deg
JavaFoil+Calcfoil stall+Eppler ext transition |  |  |  | L/D Max: | 132.407 | at alpha= | 6 | deg
Re: | 750000 |  |  | Cd Min: | 0.0064 | at alpha= | -1 | deg
Mach: | 0.25 |  |  | Cl=0 at alpha= | -2.3492 | deg
|  |  |  | @ Cl=0.1, Cd= | 0.0089456
|  |  |  | @ Cl=0.4, Cd= | 0.0064516
|  |  |  | @ Cl=0.6, Cd= | 0.0066067
alpha (deg) | Cl | Cd | Cm | Cl/Cd
-15 | -0.267 | 0.12258 | -0.009 | -2.175
-14.5 | -0.317 | 0.11493 | -0.009 | -2.757
-14 | -0.362 | 0.10919 | -0.01 | -3.312
-13.5 | -0.402 | 0.10347 | -0.01 | -3.885
-13 | -0.438 | 0.09841 | -0.011 | -4.447
-12.5 | -0.468 | 0.09213 | -0.011 | -5.085
-12 | -0.494 | 0.08776 | -0.011 | -5.631
-11.5 | -0.514 | 0.08122 | -0.012 | -6.332
-11 | -0.528 | 0.07762 | -0.012 | -6.806
-10.5 | -0.536 | 0.07151 | -0.012 | -7.5
-10 | -0.538 | 0.06677 | -0.013 | -8.058
-9.5 | -0.533 | 0.06231 | -0.014 | -8.558
-9 | -0.522 | 0.05803 | -0.015 | -9.003
-8.5 | -0.506 | 0.05466 | -0.015 | -9.248
-8 | -0.482 | 0.05185 | -0.015 | -9.303
-7.5 | -0.455 | 0.04844 | -0.016 | -9.398
-7 | -0.423 | 0.04584 | -0.017 | -9.228
-6.5 | -0.387 | 0.04273 | -0.018 | -9.059
-6 | -0.428 | 0.01058 | -0.039 | -40.425
-5.5 | -0.375 | 0.01031 | -0.04 | -36.41
-5 | -0.32 | 0.01066 | -0.041 | -30.032
-4.5 | -0.263 | 0.0098 | -0.042 | -26.8
-4 | -0.203 | 0.01006 | -0.043 | -20.208
-3.5 | -0.143 | 0.00973 | -0.044 | -14.657
-3 | -0.081 | 0.00953 | -0.045 | -8.503
-2.5 | -0.019 | 0.00926 | -0.046 | -2.025
-2 | 0.044 | 0.00907 | -0.047 | 4.841
-1.5 | 0.107 | 0.00893 | -0.048 | 11.959
-1 | 0.17 | 0.0064 | -0.05 | 26.586
-0.5 | 0.233 | 0.00642 | -0.051 | 36.326
0 | 0.299 | 0.00641 | -0.052 | 46.598
0.5 | 0.362 | 0.00641 | -0.053 | 56.498
1 | 0.426 | 0.00648 | -0.054 | 65.753
1.5 | 0.489 | 0.00643 | -0.055 | 76.066
2 | 0.553 | 0.00657 | -0.056 | 84.11
2.5 | 0.617 | 0.00662 | -0.057 | 93.129
3 | 0.68 | 0.00671 | -0.058 | 101.335
3.5 | 0.741 | 0.0068 | -0.06 | 108.89
4 | 0.803 | 0.00693 | -0.061 | 115.847
4.5 | 0.865 | 0.00707 | -0.062 | 122.352
5 | 0.926 | 0.00721 | -0.063 | 128.454
5.5 | 0.985 | 0.0076 | -0.064 | 129.527
6 | 1.042 | 0.00787 | -0.065 | 132.407
6.5 | 1.065 | 0.01594 | -0.064 | 66.821
7 | 1.114 | 0.0168 | -0.065 | 66.336
7.5 | 1.16 | 0.0178 | -0.066 | 65.194
8 | 1.203 | 0.01919 | -0.067 | 62.667
8.5 | 1.241 | 0.02018 | -0.068 | 61.524
9 | 1.275 | 0.02135 | -0.069 | 59.75
9.5 | 1.304 | 0.02278 | -0.07 | 57.266
10 | 1.328 | 0.02419 | -0.07 | 54.886
10.5 | 1.345 | 0.02578 | -0.071 | 52.158
11 | 1.355 | 0.02748 | -0.072 | 49.314
11.5 | 1.359 | 0.02928 | -0.073 | 46.407
12 | 1.354 | 0.03114 | -0.073 | 43.482
12.5 | 1.34 | 0.0336 | -0.074 | 39.877
13 | 1.13 | 0.09092 | -0.037 | 12.43
13.5 | 1.108 | 0.09865 | -0.034 | 11.228
14 | 1.079 | 0.10307 | -0.028 | 10.47
14.5 | 1.048 | 0.11149 | -0.033 | 9.398
15 | 1.01 | 0.12043 | -0.035 | 8.386
15.5 | 0.966 | 0.12812 | -0.035 | 7.537
16 | 0.916 | 0.13774 | -0.035 | 6.652
16.5 | 0.851 | 0.14493 | -0.035 | 5.875

## 38. Re 750k Mach 0.25 (2)
BIGFOIL.COM POLAR EXPORT
GA 40-315
GA 40-315 |  |  |  | Cl Max: | 1.2405 | at alpha= | 15.5 | deg
XFOIL ncrit=9 |  |  |  | L/D Max: | 122.048 | at alpha= | 6 | deg
Re: | 750000 |  |  | Cd Min: | 0.23183 | at alpha= | -20 | deg
Mach: | 0.25 |  |  | Cl=0 at alpha= | -2.4476 | deg
|  |  |  | @ Cl=0.1, Cd= | 0.0074144
|  |  |  | @ Cl=0.4, Cd= | 0.0072709
|  |  |  | @ Cl=0.6, Cd= | 0.0075787
alpha (deg) | Cl | Cd | Cm | Cl/Cd
-20 | -0.5893 | 0.23183 | 0.0193 | -2.5419
-19.5 | -0.5716 | 0.22461 | 0.0148 | -2.5449
-19 | -0.5564 | 0.2172 | 0.0096 | -2.5617
-18.5 | -0.5429 | 0.20984 | 0.0044 | -2.5872
-18 | -0.5215 | 0.20332 | 0.0017 | -2.5649
-17.5 | -0.5028 | 0.19735 | -0.0018 | -2.5478
-17 | -0.4853 | 0.19081 | -0.0056 | -2.5434
-16.5 | -0.4686 | 0.18392 | -0.0096 | -2.5478
-16 | -0.4557 | 0.1755 | -0.0146 | -2.5966
-15.5 | -0.4474 | 0.16683 | -0.0201 | -2.6818
-14.5 | -0.3984 | 0.1516 | -0.0308 | -2.628
-14 | -0.3797 | 0.1443 | -0.0357 | -2.6313
-13.5 | -0.3702 | 0.1372 | -0.0386 | -2.6983
-13 | -0.3711 | 0.12648 | -0.0444 | -2.9341
-12.5 | -0.3723 | 0.11564 | -0.0496 | -3.2195
-12 | -0.363 | 0.10903 | -0.052 | -3.3294
-11.5 | -0.3532 | 0.10257 | -0.0548 | -3.4435
-11 | -0.3506 | 0.09427 | -0.059 | -3.7191
-10.5 | -0.3544 | 0.08482 | -0.064 | -4.1783
-10 | -0.3785 | 0.06961 | -0.0747 | -5.4374
-9.5 | -0.4261 | 0.05701 | -0.0823 | -7.4741
-9 | -0.4652 | 0.05016 | -0.0808 | -9.2743
-8.5 | -0.5332 | 0.03808 | -0.0718 | -14.0021
-8 | -0.5228 | 0.03298 | -0.068 | -15.852
-7.5 | -0.5145 | 0.02433 | -0.0625 | -21.1467
-7 | -0.4749 | 0.02061 | -0.0601 | -23.0422
-6.5 | -0.427 | 0.01766 | -0.0584 | -24.1789
-6 | -0.3768 | 0.01572 | -0.0574 | -23.9695
-5.5 | -0.3245 | 0.01444 | -0.0565 | -22.4723
-5 | -0.274 | 0.01322 | -0.0555 | -20.7262
-4.5 | -0.2216 | 0.01244 | -0.0547 | -17.8135
-4 | -0.1702 | 0.0115 | -0.0538 | -14.8
-3.5 | -0.1156 | 0.01094 | -0.0534 | -10.5667
-3 | -0.0609 | 0.01038 | -0.0531 | -5.8671
-2.5 | -0.0045 | 0.00993 | -0.053 | -0.45317
-2 | 0.0384 | 0.00784 | -0.0518 | 4.898
-1 | 0.1484 | 0.00708 | -0.0512 | 20.9605
-0.5 | 0.2072 | 0.00709 | -0.0515 | 29.2243
0 | 0.2668 | 0.00711 | -0.052 | 37.5246
0.5 | 0.327 | 0.00723 | -0.0527 | 45.2282
1 | 0.3869 | 0.00726 | -0.0533 | 53.292
1.5 | 0.4467 | 0.00731 | -0.054 | 61.1081
2 | 0.5064 | 0.00739 | -0.0546 | 68.525
2.5 | 0.5661 | 0.00755 | -0.0552 | 74.9801
3 | 0.6252 | 0.0076 | -0.0557 | 82.2632
3.5 | 0.6842 | 0.00764 | -0.056 | 89.555
4 | 0.7413 | 0.00757 | -0.0559 | 97.926
4.5 | 0.7982 | 0.00759 | -0.0557 | 105.1647
5 | 0.8541 | 0.00761 | -0.0553 | 112.2339
5.5 | 0.9078 | 0.00769 | -0.0544 | 118.0494
6 | 0.9593 | 0.00786 | -0.0532 | 122.0483
6.5 | 0.9893 | 0.00884 | -0.0483 | 111.9118
7 | 0.9923 | 0.01085 | -0.0395 | 91.4562
7.5 | 1.0036 | 0.01322 | -0.0344 | 75.9153
8 | 1.0108 | 0.01549 | -0.0285 | 65.255
8.5 | 1.0208 | 0.01801 | -0.0237 | 56.6796
9 | 1.0372 | 0.02042 | -0.0199 | 50.7933
9.5 | 1.0576 | 0.02275 | -0.0168 | 46.4879
10 | 1.0812 | 0.02498 | -0.0141 | 43.2826
10.5 | 1.103 | 0.02743 | -0.0116 | 40.2114
11 | 1.1196 | 0.03035 | -0.0089 | 36.8896
11.5 | 1.142 | 0.033 | -0.0069 | 34.6061
12 | 1.1579 | 0.03631 | -0.0047 | 31.8893
12.5 | 1.1754 | 0.03965 | -0.003 | 29.6444
13 | 1.1935 | 0.04309 | -0.0015 | 27.6978
13.5 | 1.198 | 0.0479 | 0.0002 | 25.0104
14 | 1.2146 | 0.05184 | 0.0011 | 23.4298
14.5 | 1.2281 | 0.05627 | 0.0017 | 21.8251
15 | 1.2365 | 0.06139 | 0.0022 | 20.1417
15.5 | 1.2405 | 0.06725 | 0.0021 | 18.4461
16 | 1.2383 | 0.07409 | 0.0016 | 16.7135
16.5 | 1.2365 | 0.08148 | 0.0001 | 15.1755
17 | 1.2279 | 0.09023 | -0.0024 | 13.6086
17.5 | 1.2138 | 0.10029 | -0.0062 | 12.1029
18 | 1.1923 | 0.11217 | -0.0117 | 10.6294
18.5 | 1.1697 | 0.12503 | -0.0186 | 9.3554
19 | 1.1423 | 0.13952 | -0.0272 | 8.1874
19.5 | 1.107 | 0.15668 | -0.0382 | 7.0654

## 39. Re 750k Mach 0.50 (1)
BIGFOIL.COM POLAR EXPORT
GA 40-315
GA 40-315 |  |  |  | Cl Max: | 1.254 | at alpha= | 20 | deg
JavaFoil+Calcfoil stall+Eppler ext transition |  |  |  | L/D Max: | 115.77 | at alpha= | 5.5 | deg
Re: | 750000 |  |  | Cd Min: | 0.00677 | at alpha= | 1 | deg
Mach: | 0.5 |  |  | Cl=0 at alpha= | -2.35 | deg
|  |  |  | @ Cl=0.1, Cd= | 0.0094433
|  |  |  | @ Cl=0.4, Cd= | 0.0068565
|  |  |  | @ Cl=0.6, Cd= | 0.0070545
alpha (deg) | Cl | Cd | Cm | Cl/Cd
-20 | -0.979 | 0.21208 | -0.007 | -4.618
-19.5 | -0.953 | 0.20606 | -0.008 | -4.624
-19 | -0.928 | 0.20004 | -0.008 | -4.641
-18.5 | -0.898 | 0.18914 | -0.008 | -4.747
-18 | -0.87 | 0.18494 | -0.009 | -4.703
-17.5 | -0.842 | 0.18044 | -0.009 | -4.668
-17 | -0.815 | 0.17144 | -0.009 | -4.753
-16.5 | -0.788 | 0.16766 | -0.01 | -4.699
-16 | -0.761 | 0.16012 | -0.01 | -4.75
-15.5 | -0.733 | 0.15541 | -0.011 | -4.718
-15 | -0.706 | 0.15134 | -0.011 | -4.665
-14.5 | -0.679 | 0.15143 | -0.012 | -4.483
-14 | -0.652 | 0.14239 | -0.012 | -4.575
-13.5 | -0.624 | 0.13522 | -0.013 | -4.617
-13 | -0.595 | 0.12454 | -0.012 | -4.777
-12.5 | -0.567 | 0.12172 | -0.012 | -4.66
-12 | -0.54 | 0.11761 | -0.013 | -4.589
-11.5 | -0.512 | 0.11442 | -0.013 | -4.476
-11 | -0.485 | 0.11129 | -0.014 | -4.354
-10.5 | -0.457 | 0.10896 | -0.014 | -4.194
-10 | -0.429 | 0.10608 | -0.015 | -4.046
-9.5 | -0.401 | 0.1032 | -0.015 | -3.89
-9 | -0.373 | 0.07018 | -0.015 | -5.32
-8.5 | -0.346 | 0.06202 | -0.016 | -5.573
-8 | -0.318 | 0.05594 | -0.017 | -5.68
-7.5 | -0.29 | 0.05049 | -0.017 | -5.739
-7 | -0.262 | 0.05093 | -0.018 | -5.14
-6.5 | -0.234 | 0.04729 | -0.018 | -4.943
-6 | -0.319 | 0.04409 | -0.018 | -7.227
-5.5 | -0.31 | 0.04103 | -0.019 | -7.558
-5 | -0.276 | 0.03798 | -0.021 | -7.278
-4.5 | -0.285 | 0.01095 | -0.047 | -26.013
-4 | -0.224 | 0.01078 | -0.048 | -20.738
-3.5 | -0.158 | 0.00998 | -0.049 | -15.834
-3 | -0.09 | 0.01016 | -0.05 | -8.874
-2.5 | -0.021 | 0.00993 | -0.052 | -2.103
-2 | 0.049 | 0.00964 | -0.053 | 5.081
-1.5 | 0.119 | 0.00937 | -0.054 | 12.731
-1 | 0.19 | 0.00681 | -0.055 | 27.935
-0.5 | 0.261 | 0.00684 | -0.057 | 38.128
0 | 0.334 | 0.00681 | -0.058 | 49.012
0.5 | 0.405 | 0.00686 | -0.059 | 59.026
1 | 0.476 | 0.00677 | -0.06 | 70.378
1.5 | 0.547 | 0.00695 | -0.062 | 78.743
2 | 0.618 | 0.00709 | -0.063 | 87.156
2.5 | 0.689 | 0.00718 | -0.064 | 96.038
3 | 0.76 | 0.00729 | -0.065 | 104.219
3.5 | 0.817 | 0.00786 | -0.066 | 103.954
4 | 0.883 | 0.00809 | -0.067 | 109.181
4.5 | 0.946 | 0.00839 | -0.068 | 112.739
5 | 1.009 | 0.00882 | -0.069 | 114.438
5.5 | 1.069 | 0.00923 | -0.07 | 115.77
6 | 1.107 | 0.01889 | -0.07 | 58.606
6.5 | 1.155 | 0.02006 | -0.071 | 57.572
7 | 1.193 | 0.02195 | -0.072 | 54.354
7.5 | 1.218 | 0.0236 | -0.073 | 51.624
8 | 1.22 | 0.02556 | -0.074 | 47.754
8.5 | 1.177 | 0.02752 | -0.075 | 42.762
9 | 0.754 | 0.03001 | -0.075 | 25.126
9.5 | 0.667 | 0.06941 | -0.035 | 9.605
10 | 0.694 | 0.07913 | -0.033 | 8.768
10.5 | 0.722 | 0.10704 | -0.034 | 6.741
11 | 0.749 | 0.11012 | -0.035 | 6.803
11.5 | 0.778 | 0.11458 | -0.038 | 6.787
12 | 0.805 | 0.11796 | -0.038 | 6.826
12.5 | 0.833 | 0.12252 | -0.039 | 6.798
13 | 0.861 | 0.12817 | -0.041 | 6.715
13.5 | 0.892 | 0.14131 | -0.047 | 6.315
14 | 0.918 | 0.14941 | -0.046 | 6.145
14.5 | 0.946 | 0.15394 | -0.047 | 6.145
15 | 0.973 | 0.15953 | -0.048 | 6.102
15.5 | 1.002 | 0.16361 | -0.05 | 6.122
16 | 1.031 | 0.17061 | -0.053 | 6.044
16.5 | 1.063 | 0.17978 | -0.057 | 5.913
17 | 1.086 | 0.18499 | -0.055 | 5.873
17.5 | 1.114 | 0.19174 | -0.056 | 5.809
18 | 1.141 | 0.19653 | -0.057 | 5.805
18.5 | 1.169 | 0.19981 | -0.058 | 5.849
19 | 1.196 | 0.2111 | -0.059 | 5.667
19.5 | 1.229 | 0.21361 | -0.064 | 5.755
20 | 1.254 | 0.21839 | -0.063 | 5.741

## 40. Re 750k Mach 0.50 (2)
BIGFOIL.COM POLAR EXPORT
GA 40-315
GA 40-315 |  |  |  | Cl Max: | 1.104 | at alpha= | 12.5 | deg
XFOIL ncrit=9 |  |  |  | L/D Max: | 118.037 | at alpha= | 5.5 | deg
Re: | 750000 |  |  | Cd Min: | 0.25206 | at alpha= | -20 | deg
Mach: | 0.5 |  |  | Cl=0 at alpha= | -2.5274 | deg
|  |  |  | @ Cl=0.1, Cd= | 0.0082242
|  |  |  | @ Cl=0.4, Cd= | 0.0079294
|  |  |  | @ Cl=0.6, Cd= | 0.0083004
alpha (deg) | Cl | Cd | Cm | Cl/Cd
-20 | -0.6292 | 0.25206 | 0.0254 | -2.4962
-19.5 | -0.6084 | 0.24338 | 0.0192 | -2.4998
-18.5 | -0.563 | 0.22766 | 0.0097 | -2.473
-18 | -0.5398 | 0.22054 | 0.0051 | -2.4476
-17.5 | -0.5173 | 0.21298 | 0.0003 | -2.4289
-17 | -0.4951 | 0.20516 | -0.0046 | -2.4132
-16.5 | -0.4751 | 0.19653 | -0.0105 | -2.4174
-16 | -0.4444 | 0.18657 | -0.0213 | -2.3819
-15.5 | -0.4253 | 0.17936 | -0.0231 | -2.3712
-15 | -0.4048 | 0.17287 | -0.0256 | -2.3416
-14.5 | -0.386 | 0.16563 | -0.0293 | -2.3305
-14 | -0.3681 | 0.15798 | -0.0333 | -2.33
-13.5 | -0.3594 | 0.14871 | -0.0395 | -2.4168
-13 | -0.3432 | 0.14043 | -0.0434 | -2.4439
-12.5 | -0.3216 | 0.13371 | -0.046 | -2.4052
-12 | -0.3058 | 0.12632 | -0.0497 | -2.4208
-11.5 | -0.2927 | 0.11839 | -0.0539 | -2.4723
-11 | -0.2901 | 0.10782 | -0.0608 | -2.6906
-10.5 | -0.284 | 0.09842 | -0.066 | -2.8856
-10 | -0.2762 | 0.09071 | -0.0692 | -3.0449
-9.5 | -0.2681 | 0.08346 | -0.0728 | -3.2123
-9 | -0.265 | 0.0752 | -0.0774 | -3.5239
-8.5 | -0.2845 | 0.06012 | -0.0886 | -4.7322
-8 | -0.3094 | 0.05084 | -0.0944 | -6.0858
-7 | -0.3762 | 0.03704 | -0.0896 | -10.1566
-6.5 | -0.3858 | 0.03069 | -0.0837 | -12.5709
-6 | -0.3719 | 0.02537 | -0.0783 | -14.659
-5.5 | -0.3369 | 0.0208 | -0.0742 | -16.1971
-5 | -0.2851 | 0.01725 | -0.0713 | -16.5275
-4.5 | -0.2275 | 0.01495 | -0.0691 | -15.2174
-4 | -0.1702 | 0.01345 | -0.0669 | -12.6543
-3.5 | -0.1155 | 0.01224 | -0.0647 | -9.4363
-3 | -0.0568 | 0.0115 | -0.0631 | -4.9391
-2.5 | 0.0033 | 0.0108 | -0.0621 | 0.30556
-2 | 0.0663 | 0.01032 | -0.0615 | 6.4244
-1.5 | 0.1065 | 0.00782 | -0.0588 | 13.6189
-1 | 0.1702 | 0.00769 | -0.0583 | 22.1326
-0.5 | 0.2369 | 0.00771 | -0.0584 | 30.7263
0 | 0.3046 | 0.0078 | -0.0589 | 39.0513
0.5 | 0.373 | 0.00787 | -0.0595 | 47.3952
1 | 0.4412 | 0.00802 | -0.0602 | 55.0125
1.5 | 0.5089 | 0.00812 | -0.0608 | 62.6724
2 | 0.5769 | 0.00825 | -0.0614 | 69.9273
2.5 | 0.6457 | 0.0084 | -0.062 | 76.869
3 | 0.713 | 0.00859 | -0.0622 | 83.0035
3.5 | 0.7801 | 0.00862 | -0.0621 | 90.4988
4 | 0.8456 | 0.00855 | -0.0613 | 98.9006
4.5 | 0.9104 | 0.00856 | -0.0603 | 106.3551
5 | 0.9721 | 0.00856 | -0.0584 | 113.5631
5.5 | 1.0281 | 0.00871 | -0.0554 | 118.0367
6 | 1.044 | 0.00974 | -0.0459 | 107.1869
6.5 | 0.9987 | 0.0124 | -0.0288 | 80.5403
7.5 | 0.9848 | 0.02131 | -0.0181 | 46.213
8 | 0.9882 | 0.02507 | -0.0131 | 39.4176
9 | 1.0197 | 0.03189 | -0.0055 | 31.9755
9.5 | 1.0392 | 0.03547 | -0.0024 | 29.298
10 | 1.0537 | 0.03962 | 0.0006 | 26.5952
10.5 | 1.0722 | 0.04374 | 0.0031 | 24.513
11 | 1.0829 | 0.04867 | 0.0055 | 22.2498
11.5 | 1.0954 | 0.05371 | 0.0077 | 20.3947
12 | 1.1033 | 0.05953 | 0.0092 | 18.5335
12.5 | 1.104 | 0.0665 | 0.01 | 16.6015
13 | 1.0928 | 0.07539 | 0.0091 | 14.4953
13.5 | 1.0718 | 0.08627 | 0.0057 | 12.4238
14 | 1.0455 | 0.09889 | 0 | 10.5724
14.5 | 1.0171 | 0.11289 | -0.0079 | 9.0097
15 | 0.9899 | 0.12791 | -0.0173 | 7.739
15.5 | 0.9653 | 0.14343 | -0.0273 | 6.7301
16 | 0.9405 | 0.16005 | -0.0379 | 5.8763
16.5 | 0.9107 | 0.17967 | -0.0496 | 5.0687
17 | 0.9033 | 0.19556 | -0.0587 | 4.619
17.5 | 0.9091 | 0.20807 | -0.0658 | 4.3692

## 41. Re 1M Mach 0.00 (1)
BIGFOIL.COM POLAR EXPORT
GA 40-315
GA 40-315 |  |  |  | Cl Max: | 1.434 | at alpha= | 13.5 | deg
JavaFoil+Calcfoil stall+Eppler ext transition |  |  |  | L/D Max: | 142.955 | at alpha= | 6 | deg
Re: | 1000000 |  |  | Cd Min: | 0.00588 | at alpha= | 0 | deg
Mach: | 0 |  |  | Cl=0 at alpha= | -2.3525 | deg
|  |  |  | @ Cl=0.1, Cd= | 0.00827
|  |  |  | @ Cl=0.4, Cd= | 0.0059341
|  |  |  | @ Cl=0.6, Cd= | 0.0060244
alpha (deg) | Cl | Cd | Cm | Cl/Cd
-18 | -0.533 | 0.14966 | -0.007 | -3.563
-17.5 | -0.548 | 0.14169 | -0.007 | -3.869
-17 | -0.563 | 0.13602 | -0.007 | -4.139
-16.5 | -0.577 | 0.12791 | -0.008 | -4.51
-16 | -0.59 | 0.12291 | -0.008 | -4.798
-15.5 | -0.602 | 0.11893 | -0.008 | -5.06
-15 | -0.613 | 0.11247 | -0.009 | -5.447
-14.5 | -0.621 | 0.10628 | -0.009 | -5.848
-14 | -0.629 | 0.10185 | -0.009 | -6.173
-13.5 | -0.634 | 0.097 | -0.01 | -6.536
-13 | -0.637 | 0.09105 | -0.01 | -6.994
-12.5 | -0.637 | 0.0856 | -0.011 | -7.44
-12 | -0.634 | 0.07996 | -0.012 | -7.933
-11.5 | -0.628 | 0.07581 | -0.012 | -8.288
-11 | -0.619 | 0.07199 | -0.012 | -8.598
-10.5 | -0.607 | 0.06698 | -0.013 | -9.057
-10 | -0.59 | 0.06298 | -0.014 | -9.374
-9.5 | -0.57 | 0.05868 | -0.014 | -9.722
-9 | -0.547 | 0.05541 | -0.015 | -9.874
-8.5 | -0.52 | 0.05214 | -0.015 | -9.98
-8 | -0.49 | 0.04911 | -0.016 | -9.986
-7.5 | -0.561 | 0.01176 | -0.034 | -47.675
-7 | -0.518 | 0.01102 | -0.035 | -46.949
-6.5 | -0.47 | 0.0103 | -0.036 | -45.615
-6 | -0.42 | 0.00995 | -0.037 | -42.179
-5.5 | -0.367 | 0.01017 | -0.038 | -36.086
-5 | -0.312 | 0.00987 | -0.039 | -31.61
-4.5 | -0.255 | 0.00952 | -0.04 | -26.829
-4 | -0.197 | 0.00931 | -0.042 | -21.212
-3.5 | -0.138 | 0.00909 | -0.043 | -15.22
-3 | -0.079 | 0.00882 | -0.044 | -8.911
-2.5 | -0.018 | 0.00869 | -0.045 | -2.091
-2 | 0.043 | 0.00846 | -0.046 | 5.025
-1.5 | 0.103 | 0.00826 | -0.047 | 12.524
-1 | 0.165 | 0.00593 | -0.048 | 27.801
-0.5 | 0.226 | 0.0059 | -0.049 | 38.289
0 | 0.289 | 0.00588 | -0.05 | 49.222
0.5 | 0.351 | 0.00591 | -0.051 | 59.318
1 | 0.412 | 0.00594 | -0.052 | 69.377
1.5 | 0.474 | 0.00588 | -0.053 | 80.592
2 | 0.535 | 0.00602 | -0.054 | 89.003
2.5 | 0.597 | 0.00602 | -0.056 | 99.232
3 | 0.658 | 0.00611 | -0.057 | 107.841
3.5 | 0.718 | 0.00617 | -0.058 | 116.318
4 | 0.778 | 0.00627 | -0.059 | 124.05
4.5 | 0.838 | 0.00638 | -0.06 | 131.327
5 | 0.897 | 0.00649 | -0.061 | 138.291
5.5 | 0.955 | 0.00686 | -0.062 | 139.175
6 | 1.011 | 0.00707 | -0.063 | 142.955
6.5 | 1.04 | 0.01442 | -0.063 | 72.109
7 | 1.09 | 0.01495 | -0.063 | 72.883
7.5 | 1.137 | 0.01592 | -0.064 | 71.402
8 | 1.182 | 0.01686 | -0.065 | 70.099
8.5 | 1.223 | 0.01773 | -0.066 | 69.004
9 | 1.262 | 0.01868 | -0.067 | 67.565
9.5 | 1.298 | 0.0198 | -0.068 | 65.533
10 | 1.33 | 0.02091 | -0.069 | 63.589
10.5 | 1.357 | 0.02216 | -0.069 | 61.236
11 | 1.381 | 0.0235 | -0.07 | 58.758
11.5 | 1.401 | 0.02483 | -0.071 | 56.398
12 | 1.416 | 0.02627 | -0.072 | 53.899
12.5 | 1.427 | 0.02783 | -0.072 | 51.255
13 | 1.433 | 0.02964 | -0.073 | 48.338
13.5 | 1.434 | 0.03155 | -0.074 | 45.458
14 | 1.431 | 0.03379 | -0.074 | 42.36
14.5 | 1.422 | 0.03662 | -0.075 | 38.828
15 | 1.409 | 0.03976 | -0.075 | 35.434
15.5 | 1.383 | 0.04533 | -0.075 | 30.51
16 | 1.227 | 0.10307 | -0.056 | 11.907
16.5 | 1.176 | 0.12467 | -0.044 | 9.436
17 | 1.145 | 0.13389 | -0.039 | 8.55
17.5 | 1.114 | 0.14206 | -0.036 | 7.843
18 | 1.085 | 0.15051 | -0.039 | 7.212
18.5 | 1.053 | 0.15716 | -0.038 | 6.699

## 42. Re 1M Mach 0.00 (2)
BIGFOIL.COM POLAR EXPORT
GA 40-315
GA 40-315 |  |  |  | Cl Max: | 1.3509 | at alpha= | 17 | deg
XFOIL ncrit=9 |  |  |  | L/D Max: | 131.969 | at alpha= | 6 | deg
Re: | 1000000 |  |  | Cd Min: | 0.16223 | at alpha= | -15.5 | deg
Mach: | 0 |  |  | Cl=0 at alpha= | -2.4174 | deg
|  |  |  | @ Cl=0.1, Cd= | 0.0063023
|  |  |  | @ Cl=0.4, Cd= | 0.0062951
|  |  |  | @ Cl=0.6, Cd= | 0.0064914
alpha (deg) | Cl | Cd | Cm | Cl/Cd
-15.5 | -0.4502 | 0.16223 | -0.0188 | -2.7751
-14.5 | -0.4022 | 0.14711 | -0.032 | -2.734
-14 | -0.3921 | 0.139 | -0.0362 | -2.8209
-13.5 | -0.3962 | 0.12722 | -0.0416 | -3.1143
-13 | -0.394 | 0.11773 | -0.0458 | -3.3466
-12.5 | -0.3934 | 0.10964 | -0.0492 | -3.5881
-12 | -0.39 | 0.10174 | -0.0529 | -3.8333
-11.5 | -0.3923 | 0.0927 | -0.0575 | -4.2319
-11 | -0.716 | 0.03534 | -0.0727 | -20.2603
-10.5 | -0.7408 | 0.02985 | -0.0647 | -24.8174
-10 | -0.7407 | 0.02341 | -0.0594 | -31.6403
-9.5 | -0.7041 | 0.02162 | -0.0576 | -32.5671
-9 | -0.6624 | 0.02014 | -0.0563 | -32.8898
-8.5 | -0.6186 | 0.01857 | -0.0551 | -33.3118
-8 | -0.5724 | 0.01708 | -0.0541 | -33.5129
-7.5 | -0.5265 | 0.01544 | -0.0531 | -34.0997
-7 | -0.477 | 0.01459 | -0.0526 | -32.6936
-6.5 | -0.427 | 0.01376 | -0.052 | -31.032
-6 | -0.3785 | 0.01266 | -0.0512 | -29.8973
-5.5 | -0.3281 | 0.01197 | -0.0507 | -27.4102
-5 | -0.2745 | 0.01154 | -0.0507 | -23.7868
-4.5 | -0.2246 | 0.01067 | -0.0501 | -21.0497
-4 | -0.1709 | 0.01028 | -0.0501 | -16.6245
-3.5 | -0.1174 | 0.0097 | -0.05 | -12.1031
-3 | -0.0622 | 0.00938 | -0.0502 | -6.6311
-2.5 | -0.0075 | 0.00904 | -0.0503 | -0.82965
-2 | 0.0379 | 0.00728 | -0.0497 | 5.206
-1.5 | 0.0881 | 0.00633 | -0.0493 | 13.9179
-1 | 0.144 | 0.0062 | -0.0495 | 23.2258
-0.5 | 0.2009 | 0.0062 | -0.0499 | 32.4032
0 | 0.2585 | 0.00618 | -0.0505 | 41.8285
0.5 | 0.3166 | 0.0062 | -0.0512 | 51.0645
1 | 0.3746 | 0.00626 | -0.0519 | 59.8403
1.5 | 0.4325 | 0.00634 | -0.0526 | 68.2177
2 | 0.4903 | 0.00636 | -0.0533 | 77.0912
2.5 | 0.5478 | 0.0064 | -0.0539 | 85.5938
3 | 0.6049 | 0.0065 | -0.0544 | 93.0615
3.5 | 0.6615 | 0.00646 | -0.0548 | 102.3994
4 | 0.7179 | 0.0065 | -0.0552 | 110.4462
4.5 | 0.7735 | 0.00657 | -0.0555 | 117.7321
5 | 0.8283 | 0.00661 | -0.0556 | 125.3101
5.5 | 0.882 | 0.00673 | -0.0555 | 131.055
6 | 0.9317 | 0.00706 | -0.0547 | 131.9688
6.5 | 0.9605 | 0.00849 | -0.0506 | 113.1331
7 | 0.9769 | 0.01016 | -0.0443 | 96.1516
7.5 | 0.9997 | 0.0116 | -0.0397 | 86.181
8 | 1.0215 | 0.01317 | -0.0358 | 77.5626
8.5 | 1.0382 | 0.01477 | -0.031 | 70.2911
9 | 1.0577 | 0.01651 | -0.0272 | 64.0642
9.5 | 1.0827 | 0.01811 | -0.0243 | 59.7846
10 | 1.1074 | 0.01986 | -0.0216 | 55.7603
10.5 | 1.1338 | 0.02158 | -0.0193 | 52.5394
11 | 1.1589 | 0.02347 | -0.0171 | 49.3779
11.5 | 1.1827 | 0.02551 | -0.0151 | 46.3622
12 | 1.2043 | 0.02779 | -0.013 | 43.3357
12.5 | 1.228 | 0.02997 | -0.0113 | 40.9743
13 | 1.244 | 0.03287 | -0.0093 | 37.8461
13.5 | 1.2649 | 0.0355 | -0.0078 | 35.631
14 | 1.2861 | 0.0382 | -0.0067 | 33.6675
14.5 | 1.2938 | 0.04224 | -0.0052 | 30.6297
15 | 1.3101 | 0.04566 | -0.0043 | 28.6925
15.5 | 1.325 | 0.04935 | -0.0036 | 26.849
16 | 1.3362 | 0.05357 | -0.0032 | 24.9431
16.5 | 1.3478 | 0.0579 | -0.0031 | 23.2781
17 | 1.3509 | 0.06339 | -0.0033 | 21.3109
17.5 | 1.345 | 0.07021 | -0.0039 | 19.1568
18 | 1.3474 | 0.07635 | -0.005 | 17.6477
18.5 | 1.3488 | 0.08295 | -0.0067 | 16.2604
19 | 1.348 | 0.09009 | -0.009 | 14.9628
19.5 | 1.3403 | 0.09858 | -0.012 | 13.5961
20 | 1.3315 | 0.10757 | -0.0158 | 12.378

## 43. Re 1M Mach 0.10 (1)
BIGFOIL.COM POLAR EXPORT
GA 40-315
GA 40-315 |  |  |  | Cl Max: | 1.422 | at alpha= | 13 | deg
JavaFoil+Calcfoil stall+Eppler ext transition |  |  |  | L/D Max: | 143.219 | at alpha= | 6 | deg
Re: | 1000000 |  |  | Cd Min: | 0.00588 | at alpha= | 1.5 | deg
Mach: | 0.1 |  |  | Cl=0 at alpha= | -2.3525 | deg
|  |  |  | @ Cl=0.1, Cd= | 0.0083559
|  |  |  | @ Cl=0.4, Cd= | 0.0059408
|  |  |  | @ Cl=0.6, Cd= | 0.00607
alpha (deg) | Cl | Cd | Cm | Cl/Cd
-17.5 | -0.501 | 0.14355 | -0.007 | -3.489
-17 | -0.518 | 0.1343 | -0.007 | -3.858
-16.5 | -0.535 | 0.12993 | -0.008 | -4.118
-16 | -0.551 | 0.12439 | -0.008 | -4.429
-15.5 | -0.566 | 0.11866 | -0.009 | -4.77
-15 | -0.58 | 0.11146 | -0.009 | -5.205
-14.5 | -0.592 | 0.10703 | -0.009 | -5.534
-14 | -0.603 | 0.10238 | -0.01 | -5.887
-13.5 | -0.611 | 0.09636 | -0.01 | -6.339
-13 | -0.617 | 0.09224 | -0.011 | -6.688
-12.5 | -0.62 | 0.08632 | -0.011 | -7.181
-12 | -0.62 | 0.08066 | -0.011 | -7.687
-11.5 | -0.617 | 0.07526 | -0.012 | -8.194
-11 | -0.61 | 0.07234 | -0.013 | -8.431
-10.5 | -0.599 | 0.0672 | -0.013 | -8.92
-10 | -0.585 | 0.06283 | -0.014 | -9.312
-9.5 | -0.567 | 0.05906 | -0.014 | -9.598
-9 | -0.545 | 0.05548 | -0.015 | -9.82
-8.5 | -0.519 | 0.05196 | -0.016 | -9.993
-8 | -0.49 | 0.0492 | -0.016 | -9.956
-7.5 | -0.561 | 0.01181 | -0.034 | -47.48
-7 | -0.518 | 0.01129 | -0.035 | -45.873
-6.5 | -0.471 | 0.0103 | -0.036 | -45.747
-6 | -0.421 | 0.00995 | -0.037 | -42.325
-5.5 | -0.368 | 0.01018 | -0.039 | -36.179
-5 | -0.313 | 0.00983 | -0.04 | -31.864
-4.5 | -0.257 | 0.00925 | -0.041 | -27.744
-4 | -0.198 | 0.00931 | -0.042 | -21.298
-3.5 | -0.139 | 0.00905 | -0.043 | -15.359
-3 | -0.079 | 0.00891 | -0.044 | -8.861
-2.5 | -0.018 | 0.00864 | -0.045 | -2.114
-2 | 0.043 | 0.00844 | -0.046 | 5.067
-1.5 | 0.104 | 0.00835 | -0.047 | 12.453
-1 | 0.166 | 0.00594 | -0.048 | 27.89
-0.5 | 0.227 | 0.00596 | -0.049 | 38.07
0 | 0.291 | 0.00589 | -0.05 | 49.321
0.5 | 0.353 | 0.00591 | -0.052 | 59.609
1 | 0.414 | 0.00595 | -0.053 | 69.608
1.5 | 0.476 | 0.00588 | -0.054 | 80.994
2 | 0.538 | 0.00603 | -0.055 | 89.226
2.5 | 0.6 | 0.00607 | -0.056 | 98.774
3 | 0.662 | 0.00612 | -0.057 | 108.198
3.5 | 0.721 | 0.00618 | -0.058 | 116.651
4 | 0.782 | 0.00632 | -0.059 | 123.629
4.5 | 0.842 | 0.0064 | -0.06 | 131.629
5 | 0.902 | 0.00651 | -0.061 | 138.53
5.5 | 0.96 | 0.00689 | -0.062 | 139.213
6 | 1.016 | 0.0071 | -0.063 | 143.219
6.5 | 1.044 | 0.01455 | -0.063 | 71.75
7 | 1.094 | 0.0151 | -0.064 | 72.438
7.5 | 1.141 | 0.0159 | -0.065 | 71.758
8 | 1.186 | 0.01704 | -0.065 | 69.588
8.5 | 1.227 | 0.01792 | -0.066 | 68.469
9 | 1.265 | 0.0189 | -0.067 | 66.959
9.5 | 1.3 | 0.02004 | -0.068 | 64.866
10 | 1.33 | 0.02124 | -0.069 | 62.64
10.5 | 1.357 | 0.02246 | -0.07 | 60.409
11 | 1.379 | 0.02385 | -0.071 | 57.841
11.5 | 1.397 | 0.02518 | -0.071 | 55.488
12 | 1.41 | 0.0267 | -0.072 | 52.83
12.5 | 1.418 | 0.02833 | -0.073 | 50.065
13 | 1.422 | 0.03022 | -0.073 | 47.055
13.5 | 1.42 | 0.03251 | -0.074 | 43.671
14 | 1.412 | 0.03484 | -0.075 | 40.537
14.5 | 1.399 | 0.03789 | -0.075 | 36.935
15 | 1.383 | 0.04079 | -0.075 | 33.893
15.5 | 1.335 | 0.05237 | -0.074 | 25.482
16 | 1.164 | 0.12123 | -0.039 | 9.601
16.5 | 1.139 | 0.12823 | -0.039 | 8.883
17 | 1.106 | 0.13724 | -0.036 | 8.059
17.5 | 1.073 | 0.14454 | -0.037 | 7.427
18 | 1.038 | 0.15281 | -0.037 | 6.794

## 44. Re 1M Mach 0.10 (2)
BIGFOIL.COM POLAR EXPORT
GA 40-315
GA 40-315 |  |  |  | Cl Max: | 1.3391 | at alpha= | 16.5 | deg
XFOIL ncrit=9 |  |  |  | L/D Max: | 131.573 | at alpha= | 6 | deg
Re: | 1000000 |  |  | Cd Min: | 0.15747 | at alpha= | -15 | deg
Mach: | 0.1 |  |  | Cl=0 at alpha= | -2.4223 | deg
|  |  |  | @ Cl=0.1, Cd= | 0.0063259
|  |  |  | @ Cl=0.4, Cd= | 0.0063199
|  |  |  | @ Cl=0.6, Cd= | 0.0065134
alpha (deg) | Cl | Cd | Cm | Cl/Cd
-15 | -0.4335 | 0.15747 | -0.0214 | -2.7529
-14.5 | -0.3987 | 0.14756 | -0.0326 | -2.702
-14 | -0.3913 | 0.1397 | -0.0359 | -2.801
-13.5 | -0.394 | 0.1282 | -0.0414 | -3.0733
-13 | -0.3909 | 0.11888 | -0.0455 | -3.2882
-12.5 | -0.3885 | 0.11109 | -0.0487 | -3.4972
-12 | -0.3839 | 0.10337 | -0.0524 | -3.7138
-11.5 | -0.3844 | 0.09462 | -0.0568 | -4.0626
-11 | -0.3959 | 0.08337 | -0.0629 | -4.7487
-10 | -0.7309 | 0.02547 | -0.062 | -28.6965
-9.5 | -0.7015 | 0.02279 | -0.0594 | -30.781
-9 | -0.6618 | 0.02114 | -0.0578 | -31.3056
-8.5 | -0.6192 | 0.01936 | -0.0564 | -31.9835
-8 | -0.5743 | 0.01749 | -0.0551 | -32.8359
-7.5 | -0.5279 | 0.01581 | -0.054 | -33.3903
-7 | -0.4787 | 0.01481 | -0.0534 | -32.3228
-6.5 | -0.4285 | 0.01393 | -0.0527 | -30.7609
-6 | -0.3785 | 0.01296 | -0.052 | -29.2052
-5 | -0.2757 | 0.01158 | -0.0512 | -23.8083
-4.5 | -0.2254 | 0.01073 | -0.0505 | -21.0065
-4 | -0.1715 | 0.01032 | -0.0505 | -16.6182
-3.5 | -0.1178 | 0.00974 | -0.0504 | -12.0945
-3 | -0.0623 | 0.00942 | -0.0506 | -6.6136
-2.5 | -0.0072 | 0.00907 | -0.0507 | -0.79383
-2 | 0.0391 | 0.00741 | -0.05 | 5.2767
-1.5 | 0.0887 | 0.00635 | -0.0496 | 13.9685
-1 | 0.1449 | 0.00623 | -0.0498 | 23.2584
-0.5 | 0.2022 | 0.00622 | -0.0502 | 32.508
0 | 0.2601 | 0.0062 | -0.0507 | 41.9516
0.5 | 0.3186 | 0.00622 | -0.0515 | 51.2219
1 | 0.3769 | 0.0063 | -0.0522 | 59.8254
1.5 | 0.4351 | 0.00635 | -0.0529 | 68.5197
2 | 0.4932 | 0.00638 | -0.0536 | 77.3041
2.5 | 0.5512 | 0.00642 | -0.0542 | 85.8567
3 | 0.6087 | 0.00653 | -0.0547 | 93.2159
3.5 | 0.6656 | 0.00649 | -0.0551 | 102.5578
4 | 0.7223 | 0.00652 | -0.0555 | 110.7822
4.5 | 0.7782 | 0.00659 | -0.0557 | 118.088
5 | 0.8334 | 0.00663 | -0.0558 | 125.7014
5.5 | 0.8873 | 0.00677 | -0.0556 | 131.0635
6 | 0.9368 | 0.00712 | -0.0548 | 131.573
6.5 | 0.9635 | 0.00865 | -0.0502 | 111.3873
7 | 0.9789 | 0.0103 | -0.0437 | 95.0388
7.5 | 1.0023 | 0.01179 | -0.0393 | 85.0127
8 | 1.0202 | 0.01341 | -0.0346 | 76.0776
8.5 | 1.0365 | 0.01512 | -0.0299 | 68.5516
9 | 1.0571 | 0.01687 | -0.0262 | 62.6615
9.5 | 1.0821 | 0.01854 | -0.0233 | 58.3657
10 | 1.1071 | 0.02032 | -0.0207 | 54.4833
10.5 | 1.1323 | 0.02219 | -0.0183 | 51.0275
11 | 1.1582 | 0.02408 | -0.0162 | 48.098
11.5 | 1.18 | 0.02631 | -0.0139 | 44.8499
12 | 1.2034 | 0.02853 | -0.0119 | 42.1802
12.5 | 1.2254 | 0.0309 | -0.0101 | 39.657
13 | 1.2427 | 0.03379 | -0.0082 | 36.7772
13.5 | 1.2625 | 0.03661 | -0.0067 | 34.4851
14 | 1.2823 | 0.03953 | -0.0056 | 32.4387
14.5 | 1.2908 | 0.04361 | -0.0041 | 29.5987
15 | 1.3057 | 0.04728 | -0.0032 | 27.6163
15.5 | 1.3191 | 0.05124 | -0.0026 | 25.7436
16 | 1.3292 | 0.05572 | -0.0023 | 23.855
16.5 | 1.3391 | 0.0604 | -0.0023 | 22.1705
17 | 1.3366 | 0.06672 | -0.0027 | 20.033
17.5 | 1.3328 | 0.07351 | -0.0035 | 18.1309
18 | 1.3348 | 0.07997 | -0.0049 | 16.6913
18.5 | 1.3338 | 0.08711 | -0.0069 | 15.3117
19 | 1.3306 | 0.09491 | -0.0097 | 14.0196
19.5 | 1.3205 | 0.10406 | -0.0133 | 12.6898
20 | 1.3091 | 0.11378 | -0.0177 | 11.5055

## 45. Re 1M Mach 0.25 (1)
BIGFOIL.COM POLAR EXPORT
GA 40-315
GA 40-315 |  |  |  | Cl Max: | 1.362 | at alpha= | 11.5 | deg
JavaFoil+Calcfoil stall+Eppler ext transition |  |  |  | L/D Max: | 142.208 | at alpha= | 6 | deg
Re: | 1000000 |  |  | Cd Min: | 0.00594 | at alpha= | 0 | deg
Mach: | 0.25 |  |  | Cl=0 at alpha= | -2.3492 | deg
|  |  |  | @ Cl=0.1, Cd= | 0.0084444
|  |  |  | @ Cl=0.4, Cd= | 0.0060059
|  |  |  | @ Cl=0.6, Cd= | 0.0061194
alpha (deg) | Cl | Cd | Cm | Cl/Cd
-15 | -0.267 | 0.11882 | -0.009 | -2.246
-14.5 | -0.317 | 0.11329 | -0.01 | -2.798
-14 | -0.362 | 0.10657 | -0.01 | -3.395
-13.5 | -0.402 | 0.10145 | -0.01 | -3.964
-13 | -0.438 | 0.09472 | -0.011 | -4.623
-12.5 | -0.469 | 0.08937 | -0.011 | -5.246
-12 | -0.495 | 0.08518 | -0.012 | -5.807
-11.5 | -0.515 | 0.0793 | -0.012 | -6.491
-11 | -0.529 | 0.07508 | -0.012 | -7.041
-10.5 | -0.537 | 0.06987 | -0.013 | -7.683
-10 | -0.539 | 0.06549 | -0.014 | -8.223
-9.5 | -0.534 | 0.06079 | -0.014 | -8.781
-9 | -0.523 | 0.05697 | -0.015 | -9.176
-8.5 | -0.506 | 0.05344 | -0.016 | -9.465
-8 | -0.483 | 0.05091 | -0.016 | -9.486
-7.5 | -0.456 | 0.04738 | -0.017 | -9.62
-7 | -0.423 | 0.04472 | -0.017 | -9.47
-6.5 | -0.389 | 0.04101 | -0.02 | -9.492
-6 | -0.428 | 0.01018 | -0.039 | -42.021
-5.5 | -0.375 | 0.00978 | -0.04 | -38.39
-5 | -0.32 | 0.0101 | -0.041 | -31.687
-4.5 | -0.263 | 0.00928 | -0.042 | -28.304
-4 | -0.203 | 0.00945 | -0.043 | -21.511
-3.5 | -0.143 | 0.00922 | -0.044 | -15.467
-3 | -0.081 | 0.00894 | -0.045 | -9.067
-2.5 | -0.019 | 0.00873 | -0.046 | -2.147
-2 | 0.044 | 0.00856 | -0.047 | 5.13
-1.5 | 0.107 | 0.00843 | -0.048 | 12.668
-1 | 0.17 | 0.00599 | -0.05 | 28.391
-0.5 | 0.233 | 0.00599 | -0.051 | 38.949
0 | 0.299 | 0.00594 | -0.052 | 50.299
0.5 | 0.362 | 0.006 | -0.053 | 60.388
1 | 0.426 | 0.00601 | -0.054 | 70.87
1.5 | 0.489 | 0.00596 | -0.055 | 82.069
2 | 0.553 | 0.00609 | -0.056 | 90.761
2.5 | 0.617 | 0.00613 | -0.057 | 100.628
3 | 0.68 | 0.0062 | -0.059 | 109.746
3.5 | 0.741 | 0.00628 | -0.06 | 117.914
4 | 0.803 | 0.00639 | -0.061 | 125.657
4.5 | 0.865 | 0.00651 | -0.062 | 132.862
5 | 0.926 | 0.00671 | -0.063 | 137.907
5.5 | 0.985 | 0.00706 | -0.064 | 139.575
6 | 1.042 | 0.00733 | -0.065 | 142.208
6.5 | 1.067 | 0.01505 | -0.064 | 70.909
7 | 1.117 | 0.01586 | -0.065 | 70.398
7.5 | 1.163 | 0.0168 | -0.066 | 69.21
8 | 1.205 | 0.01815 | -0.067 | 66.409
8.5 | 1.244 | 0.01909 | -0.068 | 65.166
9 | 1.278 | 0.02018 | -0.069 | 63.332
9.5 | 1.307 | 0.02153 | -0.07 | 60.717
10 | 1.331 | 0.02288 | -0.071 | 58.165
10.5 | 1.348 | 0.02435 | -0.071 | 55.337
11 | 1.358 | 0.02596 | -0.072 | 52.317
11.5 | 1.362 | 0.02764 | -0.073 | 49.261
12 | 1.358 | 0.02946 | -0.074 | 46.09
12.5 | 1.345 | 0.03186 | -0.074 | 42.228
13 | 1.323 | 0.03422 | -0.075 | 38.648
13.5 | 1.117 | 0.09373 | -0.044 | 11.915
14 | 1.083 | 0.10195 | -0.037 | 10.62
14.5 | 1.05 | 0.10934 | -0.037 | 9.602
15 | 1.012 | 0.11528 | -0.039 | 8.781
15.5 | 0.968 | 0.12321 | -0.039 | 7.853
16 | 0.918 | 0.13134 | -0.038 | 6.986
16.5 | 0.852 | 0.14017 | -0.037 | 6.08

## 46. Re 1M Mach 0.25 (2)
BIGFOIL.COM POLAR EXPORT
GA 40-315
GA 40-315 |  |  |  | Cl Max: | 1.2839 | at alpha= | 16 | deg
XFOIL ncrit=9 |  |  |  | L/D Max: | 131.986 | at alpha= | 5.5 | deg
Re: | 1000000 |  |  | Cd Min: | 0.22971 | at alpha= | -20 | deg
Mach: | 0.25 |  |  | Cl=0 at alpha= | -2.4425 | deg
|  |  |  | @ Cl=0.1, Cd= | 0.0064707
|  |  |  | @ Cl=0.4, Cd= | 0.0064335
|  |  |  | @ Cl=0.6, Cd= | 0.0066306
alpha (deg) | Cl | Cd | Cm | Cl/Cd
-20 | -0.5909 | 0.22971 | 0.0178 | -2.5724
-19.5 | -0.5735 | 0.22259 | 0.0139 | -2.5765
-19 | -0.5549 | 0.21663 | 0.0101 | -2.5615
-18.5 | -0.5365 | 0.2106 | 0.0062 | -2.5475
-18 | -0.5187 | 0.20428 | 0.0022 | -2.5392
-17.5 | -0.5014 | 0.19751 | -0.0018 | -2.5386
-17 | -0.4869 | 0.18914 | -0.0067 | -2.5743
-16.5 | -0.4757 | 0.18067 | -0.0119 | -2.633
-15 | -0.4062 | 0.1584 | -0.0283 | -2.5644
-14.5 | -0.3946 | 0.15156 | -0.0311 | -2.6036
-12.5 | -0.3674 | 0.11754 | -0.0469 | -3.1257
-12 | -0.3587 | 0.11021 | -0.0505 | -3.2547
-11.5 | -0.3542 | 0.10208 | -0.0545 | -3.4698
-11 | -0.3546 | 0.09294 | -0.0592 | -3.8154
-10.5 | -0.417 | 0.06557 | -0.0762 | -6.3596
-10 | -0.4441 | 0.05722 | -0.0817 | -7.7613
-9.5 | -0.4885 | 0.04901 | -0.0824 | -9.9674
-9 | -0.536 | 0.0422 | -0.0758 | -12.7014
-8.5 | -0.5669 | 0.03249 | -0.0688 | -17.4484
-8 | -0.5675 | 0.02354 | -0.0627 | -24.1079
-7.5 | -0.5329 | 0.01889 | -0.0597 | -28.2107
-7 | -0.4873 | 0.01638 | -0.058 | -29.7497
-6.5 | -0.4361 | 0.01512 | -0.057 | -28.8426
-6 | -0.3846 | 0.01392 | -0.0559 | -27.6293
-5.5 | -0.3351 | 0.01262 | -0.0547 | -26.5531
-5 | -0.2814 | 0.01196 | -0.0541 | -23.5284
-4 | -0.1748 | 0.01054 | -0.0528 | -16.5844
-3.5 | -0.1198 | 0.00995 | -0.0525 | -12.0402
-3 | -0.0633 | 0.0096 | -0.0525 | -6.5938
-2.5 | -0.006 | 0.00919 | -0.0526 | -0.65288
-2 | 0.0462 | 0.00815 | -0.0522 | 5.6687
-1.5 | 0.092 | 0.00649 | -0.0512 | 14.1757
-1 | 0.1499 | 0.00635 | -0.0514 | 23.6063
-0.5 | 0.2091 | 0.0063 | -0.0518 | 33.1905
0 | 0.269 | 0.00631 | -0.0524 | 42.6307
0.5 | 0.3293 | 0.00636 | -0.0531 | 51.7767
1 | 0.3894 | 0.00643 | -0.0538 | 60.5599
1.5 | 0.4496 | 0.00645 | -0.0545 | 69.7054
2 | 0.5097 | 0.0065 | -0.0552 | 78.4154
2.5 | 0.5697 | 0.00659 | -0.0558 | 86.4492
3 | 0.6294 | 0.00667 | -0.0564 | 94.3628
3.5 | 0.6879 | 0.00668 | -0.0567 | 102.979
4 | 0.7465 | 0.00666 | -0.0569 | 112.0871
4.5 | 0.8047 | 0.00672 | -0.0571 | 119.747
5 | 0.8616 | 0.00679 | -0.057 | 126.8925
5.5 | 0.9173 | 0.00695 | -0.0566 | 131.9856
6 | 0.9628 | 0.00756 | -0.0545 | 127.3545
6.5 | 0.9785 | 0.00943 | -0.0477 | 103.7646
7 | 0.9812 | 0.01099 | -0.0384 | 89.2812
7.5 | 1.0036 | 0.0129 | -0.0346 | 77.7984
8 | 1.0151 | 0.01495 | -0.0291 | 67.8997
8.5 | 1.0308 | 0.01711 | -0.0247 | 60.2455
9 | 1.0527 | 0.01915 | -0.0213 | 54.9713
9.5 | 1.0778 | 0.02113 | -0.0185 | 51.008
10 | 1.1041 | 0.02312 | -0.0159 | 47.7552
10.5 | 1.1261 | 0.02549 | -0.0132 | 44.1781
11 | 1.1521 | 0.02767 | -0.011 | 41.6372
11.5 | 1.1715 | 0.03041 | -0.0085 | 38.5235
12 | 1.1945 | 0.03306 | -0.0066 | 36.1313
12.5 | 1.208 | 0.03657 | -0.0043 | 33.0325
13 | 1.2294 | 0.03963 | -0.0028 | 31.022
13.5 | 1.2442 | 0.04337 | -0.0013 | 28.688
14 | 1.2505 | 0.04808 | 0.0001 | 26.0087
14.5 | 1.2659 | 0.05218 | 0.001 | 24.2603
15 | 1.274 | 0.05719 | 0.0016 | 22.2766
15.5 | 1.28 | 0.06268 | 0.0018 | 20.4212
16 | 1.2839 | 0.06872 | 0.0013 | 18.6831
16.5 | 1.283 | 0.07562 | 0.0002 | 16.9664
17 | 1.2687 | 0.08463 | -0.0018 | 14.9911
17.5 | 1.2602 | 0.09347 | -0.0047 | 13.4824
18 | 1.2445 | 0.10394 | -0.0089 | 11.9733
18.5 | 1.227 | 0.11529 | -0.0143 | 10.6427
19 | 1.2054 | 0.12795 | -0.0212 | 9.4209
19.5 | 1.1783 | 0.14216 | -0.0296 | 8.2885
20 | 1.1495 | 0.15749 | -0.0393 | 7.2989

## 47. Re 1M Mach 0.50 (1)
BIGFOIL.COM POLAR EXPORT
GA 40-315
GA 40-315 |  |  |  | Cl Max: | 1.254 | at alpha= | 20 | deg
JavaFoil+Calcfoil stall+Eppler ext transition |  |  |  | L/D Max: | 132.843 | at alpha= | 4.5 | deg
Re: | 1000000 |  |  | Cd Min: | 0.00629 | at alpha= | 0 | deg
Mach: | 0.5 |  |  | Cl=0 at alpha= | -2.35 | deg
|  |  |  | @ Cl=0.1, Cd= | 0.008926
|  |  |  | @ Cl=0.4, Cd= | 0.0063365
|  |  |  | @ Cl=0.6, Cd= | 0.0065099
alpha (deg) | Cl | Cd | Cm | Cl/Cd
-20 | -0.98 | 0.20043 | -0.007 | -4.888
-19.5 | -0.953 | 0.19627 | -0.008 | -4.855
-19 | -0.929 | 0.19174 | -0.009 | -4.845
-18.5 | -0.899 | 0.18125 | -0.009 | -4.96
-18 | -0.87 | 0.17509 | -0.009 | -4.972
-17.5 | -0.843 | 0.17073 | -0.009 | -4.936
-17 | -0.815 | 0.16162 | -0.01 | -5.044
-16.5 | -0.788 | 0.15754 | -0.01 | -5.003
-16 | -0.761 | 0.15155 | -0.01 | -5.02
-15.5 | -0.733 | 0.14709 | -0.011 | -4.986
-15 | -0.706 | 0.14397 | -0.011 | -4.905
-14.5 | -0.679 | 0.14339 | -0.012 | -4.735
-14 | -0.652 | 0.13451 | -0.012 | -4.845
-13.5 | -0.625 | 0.12674 | -0.013 | -4.93
-13 | -0.595 | 0.11812 | -0.012 | -5.038
-12.5 | -0.567 | 0.11434 | -0.012 | -4.961
-12 | -0.54 | 0.11256 | -0.013 | -4.796
-11.5 | -0.512 | 0.10937 | -0.013 | -4.684
-11 | -0.485 | 0.10624 | -0.014 | -4.562
-10.5 | -0.457 | 0.10159 | -0.015 | -4.499
-10 | -0.429 | 0.09871 | -0.015 | -4.349
-9.5 | -0.402 | 0.09582 | -0.016 | -4.19
-9 | -0.374 | 0.06856 | -0.016 | -5.449
-8.5 | -0.346 | 0.05897 | -0.017 | -5.864
-8 | -0.318 | 0.05382 | -0.017 | -5.906
-7.5 | -0.29 | 0.04947 | -0.018 | -5.863
-7 | -0.262 | 0.04924 | -0.018 | -5.319
-6.5 | -0.234 | 0.0463 | -0.018 | -5.049
-6 | -0.319 | 0.04349 | -0.018 | -7.329
-5.5 | -0.311 | 0.04009 | -0.02 | -7.747
-5 | -0.277 | 0.03726 | -0.022 | -7.422
-4.5 | -0.285 | 0.00996 | -0.047 | -28.658
-4 | -0.224 | 0.01022 | -0.048 | -21.889
-3.5 | -0.158 | 0.00947 | -0.049 | -16.685
-3 | -0.09 | 0.00961 | -0.05 | -9.386
-2.5 | -0.021 | 0.00931 | -0.052 | -2.244
-2 | 0.049 | 0.00913 | -0.053 | 5.369
-1.5 | 0.119 | 0.00885 | -0.054 | 13.471
-1 | 0.19 | 0.00635 | -0.055 | 29.941
-0.5 | 0.261 | 0.00632 | -0.057 | 41.221
0 | 0.334 | 0.00629 | -0.058 | 53.074
0.5 | 0.405 | 0.00634 | -0.059 | 63.907
1 | 0.476 | 0.00631 | -0.06 | 75.505
1.5 | 0.547 | 0.00648 | -0.062 | 84.419
2 | 0.618 | 0.00652 | -0.063 | 94.787
2.5 | 0.689 | 0.0066 | -0.064 | 104.447
3 | 0.76 | 0.00676 | -0.065 | 112.429
3.5 | 0.827 | 0.00685 | -0.067 | 120.714
4 | 0.896 | 0.007 | -0.068 | 127.991
4.5 | 0.964 | 0.00726 | -0.069 | 132.843
5 | 1.018 | 0.00802 | -0.069 | 126.975
5.5 | 1.076 | 0.0084 | -0.07 | 128.009
6 | 1.109 | 0.01789 | -0.07 | 62.022
6.5 | 1.157 | 0.01897 | -0.071 | 60.988
7 | 1.195 | 0.02078 | -0.072 | 57.517
7.5 | 1.221 | 0.02236 | -0.073 | 54.59
8 | 1.223 | 0.02421 | -0.074 | 50.497
8.5 | 1.179 | 0.02613 | -0.075 | 45.113
9 | 0.756 | 0.02841 | -0.076 | 26.602
9.5 | 0.668 | 0.06772 | -0.038 | 9.866
10 | 0.694 | 0.07571 | -0.034 | 9.166
10.5 | 0.722 | 0.10013 | -0.034 | 7.208
11 | 0.749 | 0.10321 | -0.035 | 7.26
11.5 | 0.778 | 0.10781 | -0.038 | 7.214
12 | 0.805 | 0.11113 | -0.038 | 7.246
12.5 | 0.833 | 0.11607 | -0.04 | 7.177
13 | 0.861 | 0.12415 | -0.041 | 6.936
13.5 | 0.893 | 0.13411 | -0.048 | 6.659
14 | 0.919 | 0.13947 | -0.047 | 6.586
14.5 | 0.946 | 0.14594 | -0.048 | 6.485
15 | 0.974 | 0.1512 | -0.049 | 6.442
15.5 | 1.003 | 0.15751 | -0.051 | 6.366
16 | 1.033 | 0.16048 | -0.054 | 6.438
16.5 | 1.064 | 0.1739 | -0.057 | 6.118
17 | 1.087 | 0.17431 | -0.055 | 6.235
17.5 | 1.114 | 0.17917 | -0.056 | 6.218
18 | 1.141 | 0.18648 | -0.057 | 6.12
18.5 | 1.17 | 0.19024 | -0.059 | 6.148
19 | 1.197 | 0.19884 | -0.06 | 6.022
19.5 | 1.231 | 0.20188 | -0.064 | 6.097
20 | 1.254 | 0.20532 | -0.063 | 6.109

## 48. Re 1M Mach 0.50 (2)
BIGFOIL.COM POLAR EXPORT
GA 40-315
GA 40-315 |  |  |  | Cl Max: | 1.1317 | at alpha= | 12.5 | deg
XFOIL ncrit=9 |  |  |  | L/D Max: | 129.355 | at alpha= | 5 | deg
Re: | 1000000 |  |  | Cd Min: | 0.25054 | at alpha= | -20 | deg
Mach: | 0.5 |  |  | Cl=0 at alpha= | -2.5079 | deg
|  |  |  | @ Cl=0.1, Cd= | 0.0080881
|  |  |  | @ Cl=0.4, Cd= | 0.006924
|  |  |  | @ Cl=0.6, Cd= | 0.0072253
alpha (deg) | Cl | Cd | Cm | Cl/Cd
-20 | -0.6304 | 0.25054 | 0.024 | -2.5162
-19.5 | -0.607 | 0.24299 | 0.0198 | -2.498
-19 | -0.5843 | 0.23568 | 0.0149 | -2.4792
-18.5 | -0.5616 | 0.22823 | 0.01 | -2.4607
-18 | -0.5391 | 0.22051 | 0.0051 | -2.4448
-17.5 | -0.5175 | 0.2119 | -0.0003 | -2.4422
-17 | -0.4984 | 0.20339 | -0.0061 | -2.4505
-16.5 | -0.4643 | 0.19385 | -0.015 | -2.3952
-16 | -0.4457 | 0.18731 | -0.0172 | -2.3795
-15.5 | -0.4263 | 0.1803 | -0.0207 | -2.3644
-15 | -0.4066 | 0.17311 | -0.0245 | -2.3488
-14.5 | -0.3895 | 0.16461 | -0.0293 | -2.3662
-14 | -0.3772 | 0.15573 | -0.0348 | -2.4221
-13.5 | -0.3612 | 0.14731 | -0.0391 | -2.452
-13 | -0.3402 | 0.14034 | -0.042 | -2.4241
-12.5 | -0.3211 | 0.13355 | -0.0455 | -2.4043
-11.5 | -0.3006 | 0.11537 | -0.056 | -2.6055
-11 | -0.2917 | 0.10636 | -0.0608 | -2.7426
-10.5 | -0.2848 | 0.0972 | -0.0656 | -2.93
-10 | -0.2796 | 0.08828 | -0.0703 | -3.1672
-9.5 | -0.2721 | 0.08179 | -0.0731 | -3.3268
-9 | -0.2767 | 0.07195 | -0.0788 | -3.8457
-8.5 | -0.2999 | 0.05754 | -0.0897 | -5.212
-7.5 | -0.373 | 0.03811 | -0.0948 | -9.7875
-7 | -0.4012 | 0.03329 | -0.0879 | -12.0517
-6.5 | -0.4023 | 0.02804 | -0.0821 | -14.3474
-6 | -0.3805 | 0.02392 | -0.0773 | -15.9072
-5.5 | -0.3448 | 0.01889 | -0.0729 | -18.253
-5 | -0.2917 | 0.01518 | -0.07 | -19.2161
-4.5 | -0.2352 | 0.01349 | -0.0677 | -17.4351
-4 | -0.1798 | 0.0121 | -0.0652 | -14.8595
-3.5 | -0.1219 | 0.01116 | -0.0634 | -10.9229
-3 | -0.0623 | 0.0104 | -0.062 | -5.9904
-2.5 | 0.001 | 0.00996 | -0.0614 | 0.1004
-2 | 0.0651 | 0.0095 | -0.061 | 6.8526
-1.5 | 0.1133 | 0.00755 | -0.0593 | 15.0066
-1 | 0.1724 | 0.00681 | -0.0585 | 25.3157
-0.5 | 0.2395 | 0.00684 | -0.0587 | 35.0146
0 | 0.3077 | 0.00687 | -0.0593 | 44.7889
0.5 | 0.3764 | 0.0069 | -0.06 | 54.5507
1 | 0.4452 | 0.00697 | -0.0608 | 63.8737
1.5 | 0.5139 | 0.00711 | -0.0615 | 72.2785
2 | 0.5826 | 0.0072 | -0.0622 | 80.9167
2.5 | 0.6513 | 0.0073 | -0.0628 | 89.2192
3 | 0.72 | 0.00743 | -0.0632 | 96.9044
3.5 | 0.7871 | 0.0074 | -0.063 | 106.3649
4 | 0.8537 | 0.00742 | -0.0626 | 115.0539
4.5 | 0.92 | 0.00749 | -0.0619 | 122.8304
5 | 0.9831 | 0.0076 | -0.0604 | 129.3553
5.5 | 1.0341 | 0.00808 | -0.0568 | 127.9827
6.5 | 0.9798 | 0.01307 | -0.0278 | 74.9656
7.5 | 0.9899 | 0.02071 | -0.0187 | 47.7982
8 | 0.9992 | 0.02412 | -0.0139 | 41.4262
8.5 | 1.0171 | 0.02724 | -0.0099 | 37.3385
9 | 1.0406 | 0.03027 | -0.0065 | 34.3773
9.5 | 1.0621 | 0.03363 | -0.0033 | 31.5819
10 | 1.0803 | 0.03744 | -0.0003 | 28.8542
10.5 | 1.0997 | 0.04143 | 0.0025 | 26.5436
11 | 1.1101 | 0.0463 | 0.005 | 23.9762
11.5 | 1.1218 | 0.05134 | 0.0073 | 21.8504
12 | 1.1294 | 0.05709 | 0.0091 | 19.7828
12.5 | 1.1317 | 0.06373 | 0.01 | 17.7577
13 | 1.1208 | 0.07228 | 0.0096 | 15.5064
13.5 | 1.1006 | 0.08273 | 0.0069 | 13.3035
14 | 1.0731 | 0.09508 | 0.0018 | 11.2863
14.5 | 1.0427 | 0.10902 | -0.0057 | 9.5643
15 | 1.0131 | 0.12407 | -0.0149 | 8.1656
15.5 | 0.9841 | 0.14011 | -0.0252 | 7.0238
16 | 0.956 | 0.15712 | -0.0361 | 6.0845
16.5 | 0.9414 | 0.17206 | -0.0454 | 5.4713
17 | 0.9203 | 0.19016 | -0.0561 | 4.8396
17.5 | 0.918 | 0.2048 | -0.0645 | 4.4824

## 49. Re 2M Mach 0.00 (1)
BIGFOIL.COM POLAR EXPORT
GA 40-315
GA 40-315 |  |  |  | Cl Max: | 1.443 | at alpha= | 13.5 | deg
JavaFoil+Calcfoil stall+Eppler ext transition |  |  |  | L/D Max: | 163.559 | at alpha= | 6 | deg
Re: | 2000000 |  |  | Cd Min: | 0.00504 | at alpha= | 1.5 | deg
Mach: | 0 |  |  | Cl=0 at alpha= | -2.3525 | deg
|  |  |  | @ Cl=0.1, Cd= | 0.0072955
|  |  |  | @ Cl=0.4, Cd= | 0.0051343
|  |  |  | @ Cl=0.6, Cd= | 0.005171
alpha (deg) | Cl | Cd | Cm | Cl/Cd
-14.5 | -0.622 | 0.10147 | -0.01 | -6.134
-14 | -0.63 | 0.09693 | -0.01 | -6.496
-13.5 | -0.635 | 0.09188 | -0.011 | -6.911
-13 | -0.638 | 0.08655 | -0.011 | -7.368
-12.5 | -0.638 | 0.08147 | -0.012 | -7.829
-12 | -0.636 | 0.07596 | -0.013 | -8.373
-11.5 | -0.63 | 0.07145 | -0.013 | -8.823
-11 | -0.621 | 0.06804 | -0.014 | -9.124
-10.5 | -0.61 | 0.06252 | -0.015 | -9.756
-10 | -0.594 | 0.05839 | -0.016 | -10.179
-9.5 | -0.68 | 0.01386 | -0.029 | -49.018
-9 | -0.668 | 0.01134 | -0.031 | -58.949
-8.5 | -0.638 | 0.01077 | -0.032 | -59.275
-8 | -0.603 | 0.01035 | -0.033 | -58.247
-7.5 | -0.562 | 0.01013 | -0.034 | -55.484
-7 | -0.518 | 0.00981 | -0.035 | -52.771
-6.5 | -0.47 | 0.00915 | -0.036 | -51.408
-6 | -0.42 | 0.00879 | -0.037 | -47.749
-5.5 | -0.367 | 0.009 | -0.038 | -40.771
-5 | -0.312 | 0.00867 | -0.039 | -35.999
-4.5 | -0.255 | 0.0084 | -0.04 | -30.401
-4 | -0.197 | 0.00822 | -0.042 | -24.029
-3.5 | -0.138 | 0.008 | -0.043 | -17.307
-3 | -0.079 | 0.00781 | -0.044 | -10.066
-2.5 | -0.018 | 0.00767 | -0.045 | -2.368
-2 | 0.043 | 0.0074 | -0.046 | 5.749
-1.5 | 0.103 | 0.00729 | -0.047 | 14.184
-1 | 0.165 | 0.00514 | -0.048 | 32.064
-0.5 | 0.226 | 0.0052 | -0.049 | 43.422
0 | 0.289 | 0.00509 | -0.05 | 56.878
0.5 | 0.351 | 0.00507 | -0.051 | 69.23
1 | 0.412 | 0.00515 | -0.052 | 80.113
1.5 | 0.474 | 0.00504 | -0.053 | 94
2 | 0.535 | 0.00517 | -0.055 | 103.647
2.5 | 0.597 | 0.00517 | -0.056 | 115.44
3 | 0.658 | 0.00519 | -0.057 | 126.895
3.5 | 0.718 | 0.00533 | -0.058 | 134.535
4 | 0.778 | 0.00544 | -0.059 | 143.029
4.5 | 0.838 | 0.00559 | -0.06 | 149.979
5 | 0.897 | 0.00574 | -0.061 | 156.185
5.5 | 0.955 | 0.00599 | -0.062 | 159.383
6 | 1.011 | 0.00618 | -0.063 | 163.559
6.5 | 1.045 | 0.01268 | -0.063 | 82.438
7 | 1.095 | 0.01312 | -0.064 | 83.484
7.5 | 1.143 | 0.01393 | -0.065 | 82.071
8 | 1.188 | 0.01471 | -0.066 | 80.752
8.5 | 1.23 | 0.0158 | -0.066 | 77.845
9 | 1.269 | 0.0166 | -0.067 | 76.43
9.5 | 1.304 | 0.01753 | -0.068 | 74.394
10 | 1.336 | 0.01824 | -0.069 | 73.285
10.5 | 1.365 | 0.01929 | -0.07 | 70.749
11 | 1.388 | 0.02043 | -0.071 | 67.978
11.5 | 1.408 | 0.02181 | -0.071 | 64.562
12 | 1.424 | 0.02298 | -0.072 | 61.945
12.5 | 1.435 | 0.02417 | -0.073 | 59.346
13 | 1.441 | 0.02567 | -0.074 | 56.15
13.5 | 1.443 | 0.02757 | -0.074 | 52.33
14 | 1.441 | 0.02911 | -0.075 | 49.483
14.5 | 1.434 | 0.03126 | -0.076 | 45.855
15 | 1.423 | 0.0334 | -0.076 | 42.603
15.5 | 1.409 | 0.0357 | -0.077 | 39.466
16 | 1.39 | 0.03864 | -0.077 | 35.98
16.5 | 1.361 | 0.04193 | -0.078 | 32.457
17 | 1.32 | 0.0473 | -0.078 | 27.9
17.5 | 1.258 | 0.06086 | -0.076 | 20.669
18 | 1.184 | 0.08263 | -0.072 | 14.325
18.5 | 1.09 | 0.12449 | -0.061 | 8.756

## 50. Re 2M Mach 0.00 (2)
BIGFOIL.COM POLAR EXPORT
GA 40-315
GA 40-315 |  |  |  | Cl Max: | 1.4999 | at alpha= | 19 | deg
XFOIL ncrit=9 |  |  |  | L/D Max: | 150.683 | at alpha= | 5 | deg
Re: | 2000000 |  |  | Cd Min: | 0.08247 | at alpha= | 20 | deg
Mach: | 0 |  |  | Cl=0 at alpha= | -2.4174 | deg
|  |  |  | @ Cl=0.1, Cd= | 0.0058221
|  |  |  | @ Cl=0.4, Cd= | 0.0049204
|  |  |  | @ Cl=0.6, Cd= | 0.0050295
alpha (deg) | Cl | Cd | Cm | Cl/Cd
-15.5 | -1.045 | 0.03796 | -0.0767 | -27.529
-15 | -1.0307 | 0.03255 | -0.0811 | -31.6651
-14.5 | -1.0127 | 0.03072 | -0.0793 | -32.9655
-14 | -1.0178 | 0.02708 | -0.0757 | -37.5849
-13.5 | -1.0042 | 0.02499 | -0.0725 | -40.1841
-13 | -0.9945 | 0.02269 | -0.0681 | -43.8299
-12.5 | -0.9742 | 0.02129 | -0.0641 | -45.7586
-12 | -0.9532 | 0.01983 | -0.0596 | -48.0686
-11.5 | -0.9189 | 0.01855 | -0.0572 | -49.5364
-11 | -0.8809 | 0.01731 | -0.0552 | -50.8897
-10.5 | -0.8386 | 0.01635 | -0.0538 | -51.2905
-10 | -0.8032 | 0.01448 | -0.0513 | -55.4696
-9.5 | -0.7563 | 0.0137 | -0.0504 | -55.2044
-9 | -0.7071 | 0.01307 | -0.0498 | -54.101
-8.5 | -0.6569 | 0.0125 | -0.0493 | -52.552
-8 | -0.6057 | 0.01197 | -0.049 | -50.6015
-7.5 | -0.5566 | 0.01118 | -0.0483 | -49.7853
-7 | -0.5034 | 0.01077 | -0.0483 | -46.7409
-6.5 | -0.45 | 0.0104 | -0.0482 | -43.2692
-6 | -0.3973 | 0.00983 | -0.048 | -40.4171
-5.5 | -0.3431 | 0.00945 | -0.0481 | -36.3069
-5 | -0.2879 | 0.00916 | -0.0484 | -31.4301
-4.5 | -0.2335 | 0.00871 | -0.0485 | -26.8083
-4 | -0.178 | 0.00844 | -0.0487 | -21.09
-3.5 | -0.1221 | 0.00814 | -0.0491 | -15
-3 | -0.0657 | 0.00786 | -0.0495 | -8.3588
-2.5 | -0.0092 | 0.00764 | -0.0499 | -1.2042
-2 | 0.0465 | 0.00733 | -0.0503 | 6.3438
-1.5 | 0.0952 | 0.00589 | -0.05 | 16.163
-1 | 0.1482 | 0.00514 | -0.0501 | 28.8327
-0.5 | 0.2051 | 0.00499 | -0.0506 | 41.1022
0 | 0.2625 | 0.00494 | -0.0512 | 53.1377
0.5 | 0.3211 | 0.00491 | -0.052 | 65.3971
1 | 0.3797 | 0.00491 | -0.0528 | 77.332
1.5 | 0.438 | 0.00494 | -0.0536 | 88.664
2 | 0.496 | 0.005 | -0.0544 | 99.2
2.5 | 0.5545 | 0.00499 | -0.0552 | 111.1222
3 | 0.6121 | 0.00504 | -0.0558 | 121.4484
3.5 | 0.6694 | 0.0051 | -0.0565 | 131.2549
4 | 0.7272 | 0.00514 | -0.0572 | 141.4786
4.5 | 0.7832 | 0.0053 | -0.0577 | 147.7736
5 | 0.8378 | 0.00556 | -0.0579 | 150.6835
5.5 | 0.8803 | 0.00663 | -0.0562 | 132.7753
6 | 0.9165 | 0.00796 | -0.0535 | 115.1382
6.5 | 0.9507 | 0.00915 | -0.0505 | 103.9016
7 | 0.9835 | 0.01016 | -0.0471 | 96.8012
7.5 | 1.0114 | 0.01106 | -0.0427 | 91.4467
8 | 1.0253 | 0.01188 | -0.0356 | 86.3047
9 | 1.0965 | 0.01397 | -0.0319 | 78.4896
9.5 | 1.1256 | 0.01514 | -0.029 | 74.3461
10 | 1.1565 | 0.01633 | -0.0267 | 70.8206
10.5 | 1.1859 | 0.01769 | -0.0243 | 67.0379
11 | 1.2148 | 0.01915 | -0.0221 | 63.436
11.5 | 1.2427 | 0.02074 | -0.02 | 59.918
12 | 1.2705 | 0.02241 | -0.0181 | 56.6934
12.5 | 1.2945 | 0.02438 | -0.016 | 53.0968
13 | 1.321 | 0.02623 | -0.0143 | 50.3622
13.5 | 1.3417 | 0.02857 | -0.0124 | 46.9618
14 | 1.3636 | 0.03093 | -0.0108 | 44.0866
14.5 | 1.3872 | 0.03325 | -0.0095 | 41.7203
15 | 1.4073 | 0.03593 | -0.0081 | 39.1678
15.5 | 1.4249 | 0.03893 | -0.0069 | 36.6016
16 | 1.4381 | 0.04245 | -0.0057 | 33.8775
16.5 | 1.4475 | 0.0465 | -0.0047 | 31.129
17 | 1.4649 | 0.04986 | -0.0043 | 29.3803
17.5 | 1.4756 | 0.05408 | -0.004 | 27.2855
18 | 1.484 | 0.05869 | -0.0039 | 25.2854
18.5 | 1.4922 | 0.0635 | -0.0042 | 23.4992
19 | 1.4999 | 0.06855 | -0.0049 | 21.8804
19.5 | 1.4981 | 0.07498 | -0.0061 | 19.98
20 | 1.4914 | 0.08247 | -0.0079 | 18.0842

## 51. Re 2M Mach 0.10 (1)
BIGFOIL.COM POLAR EXPORT
GA 40-315
GA 40-315 |  |  |  | Cl Max: | 1.43 | at alpha= | 13 | deg
JavaFoil+Calcfoil stall+Eppler ext transition |  |  |  | L/D Max: | 162.77 | at alpha= | 6 | deg
Re: | 2000000 |  |  | Cd Min: | 0.00509 | at alpha= | 0.5 | deg
Mach: | 0.1 |  |  | Cl=0 at alpha= | -2.3525 | deg
|  |  |  | @ Cl=0.1, Cd= | 0.0073472
|  |  |  | @ Cl=0.4, Cd= | 0.0050977
|  |  |  | @ Cl=0.6, Cd= | 0.0052
alpha (deg) | Cl | Cd | Cm | Cl/Cd
-14 | -0.604 | 0.0968 | -0.01 | -6.235
-13.5 | -0.612 | 0.09247 | -0.011 | -6.617
-13 | -0.618 | 0.08702 | -0.011 | -7.099
-12.5 | -0.621 | 0.08249 | -0.012 | -7.527
-12 | -0.621 | 0.07718 | -0.012 | -8.046
-11.5 | -0.618 | 0.07214 | -0.013 | -8.572
-11 | -0.611 | 0.06856 | -0.013 | -8.913
-10.5 | -0.602 | 0.06316 | -0.015 | -9.535
-10 | -0.589 | 0.05891 | -0.016 | -9.993
-9.5 | -0.573 | 0.05393 | -0.018 | -10.624
-9 | -0.664 | 0.01147 | -0.031 | -57.911
-8.5 | -0.636 | 0.01087 | -0.032 | -58.534
-8 | -0.602 | 0.01041 | -0.033 | -57.813
-7.5 | -0.562 | 0.01021 | -0.034 | -55.067
-7 | -0.519 | 0.00994 | -0.035 | -52.164
-6.5 | -0.471 | 0.00914 | -0.036 | -51.586
-6 | -0.421 | 0.00878 | -0.037 | -47.991
-5.5 | -0.368 | 0.009 | -0.039 | -40.944
-5 | -0.313 | 0.00876 | -0.04 | -35.762
-4.5 | -0.257 | 0.00809 | -0.041 | -31.698
-4 | -0.198 | 0.00818 | -0.042 | -24.245
-3.5 | -0.139 | 0.00804 | -0.043 | -17.305
-3 | -0.079 | 0.00777 | -0.044 | -10.162
-2.5 | -0.018 | 0.00764 | -0.045 | -2.391
-2 | 0.043 | 0.00745 | -0.046 | 5.738
-1.5 | 0.104 | 0.00734 | -0.047 | 14.164
-1 | 0.166 | 0.00517 | -0.048 | 32.011
-0.5 | 0.227 | 0.00515 | -0.049 | 44.083
0 | 0.291 | 0.00511 | -0.05 | 56.902
0.5 | 0.353 | 0.00509 | -0.052 | 69.219
1 | 0.414 | 0.0051 | -0.053 | 81.26
1.5 | 0.476 | 0.00509 | -0.054 | 93.59
2 | 0.538 | 0.00514 | -0.055 | 104.754
2.5 | 0.6 | 0.0052 | -0.056 | 115.348
3 | 0.662 | 0.00521 | -0.057 | 126.895
3.5 | 0.721 | 0.00538 | -0.058 | 133.997
4 | 0.782 | 0.00549 | -0.059 | 142.393
4.5 | 0.842 | 0.00564 | -0.06 | 149.342
5 | 0.902 | 0.00575 | -0.061 | 156.709
5.5 | 0.96 | 0.00604 | -0.062 | 158.973
6 | 1.016 | 0.00624 | -0.063 | 162.77
6.5 | 1.049 | 0.01278 | -0.063 | 82.111
7 | 1.099 | 0.01325 | -0.064 | 82.947
7.5 | 1.147 | 0.0139 | -0.065 | 82.533
8 | 1.192 | 0.01487 | -0.066 | 80.133
8.5 | 1.233 | 0.01595 | -0.067 | 77.311
9 | 1.272 | 0.01678 | -0.068 | 75.797
9.5 | 1.307 | 0.01774 | -0.068 | 73.656
10 | 1.338 | 0.0185 | -0.069 | 72.305
10.5 | 1.364 | 0.01955 | -0.07 | 69.786
11 | 1.387 | 0.02072 | -0.071 | 66.933
11.5 | 1.405 | 0.0221 | -0.072 | 63.557
12 | 1.418 | 0.02337 | -0.073 | 60.684
12.5 | 1.427 | 0.02461 | -0.073 | 57.964
13 | 1.43 | 0.02618 | -0.074 | 54.631
13.5 | 1.428 | 0.02825 | -0.075 | 50.563
14 | 1.422 | 0.02994 | -0.075 | 47.504
14.5 | 1.412 | 0.03215 | -0.076 | 43.914
15 | 1.398 | 0.03406 | -0.077 | 41.047
15.5 | 1.378 | 0.03693 | -0.077 | 37.323
16 | 1.353 | 0.0405 | -0.077 | 33.413
16.5 | 1.316 | 0.04497 | -0.078 | 29.265
17 | 1.266 | 0.05204 | -0.077 | 24.326
17.5 | 1.126 | 0.10546 | -0.063 | 10.679
18 | 1.066 | 0.12711 | -0.057 | 8.386

## 52. Re 2M Mach 0.10 (2)
BIGFOIL.COM POLAR EXPORT
GA 40-315
GA 40-315 |  |  |  | Cl Max: | 1.4851 | at alpha= | 19 | deg
XFOIL ncrit=9 |  |  |  | L/D Max: | 148.437 | at alpha= | 4.5 | deg
Re: | 2000000 |  |  | Cd Min: | 0.21063 | at alpha= | -19 | deg
Mach: | 0.1 |  |  | Cl=0 at alpha= | -2.4184 | deg
|  |  |  | @ Cl=0.1, Cd= | 0.0058947
|  |  |  | @ Cl=0.4, Cd= | 0.0049323
|  |  |  | @ Cl=0.6, Cd= | 0.0050363
alpha (deg) | Cl | Cd | Cm | Cl/Cd
-19 | -0.5495 | 0.21063 | 0.0076 | -2.6088
-18.5 | -0.5341 | 0.20368 | 0.0036 | -2.6223
-16.5 | -0.4662 | 0.17734 | -0.013 | -2.6288
-16 | -0.4418 | 0.16727 | -0.0214 | -2.6412
-15 | -0.969 | 0.03886 | -0.084 | -24.9357
-14.5 | -0.9493 | 0.03693 | -0.0829 | -25.7054
-14 | -0.9772 | 0.03093 | -0.0802 | -31.5939
-13.5 | -0.9714 | 0.02805 | -0.0774 | -34.631
-13 | -0.9725 | 0.02482 | -0.0728 | -39.1821
-12.5 | -0.9548 | 0.02313 | -0.069 | -41.2797
-12 | -0.9422 | 0.02118 | -0.0636 | -44.4854
-11.5 | -0.9148 | 0.01965 | -0.06 | -46.5547
-11 | -0.88 | 0.01813 | -0.0575 | -48.5383
-10.5 | -0.8396 | 0.01694 | -0.0557 | -49.5632
-10 | -0.8035 | 0.01509 | -0.0532 | -53.2472
-9.5 | -0.7592 | 0.01401 | -0.0518 | -54.1899
-9 | -0.7102 | 0.01333 | -0.051 | -53.2783
-8.5 | -0.6598 | 0.01271 | -0.0504 | -51.9119
-8 | -0.6088 | 0.01211 | -0.0499 | -50.2725
-7.5 | -0.5591 | 0.01133 | -0.0492 | -49.3469
-7 | -0.506 | 0.01087 | -0.049 | -46.5501
-6.5 | -0.4523 | 0.01047 | -0.0488 | -43.1996
-6 | -0.3988 | 0.00997 | -0.0487 | -40
-5.5 | -0.345 | 0.0095 | -0.0486 | -36.3158
-5 | -0.2894 | 0.00919 | -0.0488 | -31.4908
-4.5 | -0.2346 | 0.00875 | -0.0489 | -26.8114
-4 | -0.1789 | 0.00847 | -0.0491 | -21.1216
-3.5 | -0.1225 | 0.00817 | -0.0494 | -14.9939
-3 | -0.0659 | 0.00788 | -0.0498 | -8.3629
-2.5 | -0.0092 | 0.00766 | -0.0502 | -1.201
-2 | 0.0472 | 0.00737 | -0.0506 | 6.4043
-1.5 | 0.0963 | 0.00595 | -0.0503 | 16.1849
-1 | 0.1492 | 0.00516 | -0.0504 | 28.9147
-0.5 | 0.2064 | 0.00501 | -0.0509 | 41.1976
0 | 0.2642 | 0.00495 | -0.0515 | 53.3737
0.5 | 0.3231 | 0.00492 | -0.0523 | 65.6707
1 | 0.382 | 0.00492 | -0.0531 | 77.6423
1.5 | 0.4406 | 0.00496 | -0.0539 | 88.8306
2 | 0.4991 | 0.00502 | -0.0547 | 99.4223
2.5 | 0.5579 | 0.005 | -0.0555 | 111.58
3 | 0.6159 | 0.00505 | -0.0561 | 121.9604
3.5 | 0.6735 | 0.00512 | -0.0568 | 131.543
4 | 0.7318 | 0.00516 | -0.0575 | 141.8217
4.5 | 0.7882 | 0.00531 | -0.0579 | 148.4369
5.5 | 0.8849 | 0.00671 | -0.0562 | 131.8778
6 | 0.9204 | 0.00806 | -0.0534 | 114.1935
6.5 | 0.9539 | 0.00926 | -0.0501 | 103.013
7 | 0.9858 | 0.01028 | -0.0465 | 95.8949
7.5 | 1.0103 | 0.01115 | -0.0413 | 90.6099
8 | 1.0233 | 0.01204 | -0.0341 | 84.9917
8.5 | 1.0665 | 0.01316 | -0.0338 | 81.041
9 | 1.0963 | 0.01425 | -0.0308 | 76.9333
9.5 | 1.126 | 0.01546 | -0.028 | 72.8331
10 | 1.1563 | 0.01675 | -0.0255 | 69.0328
10.5 | 1.1864 | 0.01813 | -0.0233 | 65.4385
11 | 1.2143 | 0.01971 | -0.021 | 61.6083
11.5 | 1.2429 | 0.02132 | -0.0189 | 58.2974
12 | 1.2693 | 0.02314 | -0.0168 | 54.8531
12.5 | 1.2943 | 0.02511 | -0.0148 | 51.5452
13 | 1.32 | 0.02709 | -0.013 | 48.7265
13.5 | 1.3383 | 0.0297 | -0.0109 | 45.0606
14 | 1.3626 | 0.03198 | -0.0095 | 42.6079
14.5 | 1.3852 | 0.03445 | -0.0081 | 40.209
15 | 1.4046 | 0.03731 | -0.0067 | 37.6467
15.5 | 1.4202 | 0.04059 | -0.0054 | 34.9889
16 | 1.4302 | 0.04456 | -0.0042 | 32.0961
16.5 | 1.443 | 0.0484 | -0.0034 | 29.814
17 | 1.4584 | 0.05213 | -0.003 | 27.9762
17.5 | 1.4676 | 0.05668 | -0.0028 | 25.8927
18 | 1.4738 | 0.06169 | -0.0029 | 23.8904
18.5 | 1.4807 | 0.06688 | -0.0034 | 22.1397
19 | 1.4851 | 0.07255 | -0.0043 | 20.47
19.5 | 1.4791 | 0.07985 | -0.0059 | 18.5235
20 | 1.4682 | 0.08825 | -0.0084 | 16.6368

## 53. Re 2M Mach 0.25 (1)
BIGFOIL.COM POLAR EXPORT
GA 40-315
GA 40-315 |  |  |  | Cl Max: | 1.369 | at alpha= | 11.5 | deg
JavaFoil+Calcfoil stall+Eppler ext transition |  |  |  | L/D Max: | 161.306 | at alpha= | 6 | deg
Re: | 2000000 |  |  | Cd Min: | 0.00512 | at alpha= | 1.5 | deg
Mach: | 0.25 |  |  | Cl=0 at alpha= | -2.3492 | deg
|  |  |  | @ Cl=0.1, Cd= | 0.0074433
|  |  |  | @ Cl=0.4, Cd= | 0.0051559
|  |  |  | @ Cl=0.6, Cd= | 0.005252
alpha (deg) | Cl | Cd | Cm | Cl/Cd
-12.5 | -0.469 | 0.08546 | -0.012 | -5.494
-12 | -0.495 | 0.08054 | -0.012 | -6.149
-11.5 | -0.515 | 0.07477 | -0.013 | -6.894
-11 | -0.529 | 0.07193 | -0.013 | -7.36
-10.5 | -0.537 | 0.06672 | -0.014 | -8.056
-10 | -0.539 | 0.06237 | -0.014 | -8.645
-9.5 | -0.535 | 0.05842 | -0.015 | -9.151
-9 | -0.525 | 0.05407 | -0.017 | -9.711
-8.5 | -0.509 | 0.04994 | -0.018 | -10.196
-8 | -0.485 | 0.04829 | -0.018 | -10.045
-7.5 | -0.56 | 0.01053 | -0.035 | -53.183
-7 | -0.521 | 0.00974 | -0.036 | -53.49
-6.5 | -0.476 | 0.00935 | -0.037 | -50.962
-6 | -0.428 | 0.009 | -0.039 | -47.538
-5.5 | -0.375 | 0.00861 | -0.04 | -43.596
-5 | -0.32 | 0.00884 | -0.041 | -36.213
-4.5 | -0.263 | 0.00822 | -0.042 | -31.942
-4 | -0.203 | 0.00834 | -0.043 | -24.369
-3.5 | -0.143 | 0.00815 | -0.044 | -17.514
-3 | -0.081 | 0.00789 | -0.045 | -10.27
-2.5 | -0.019 | 0.00771 | -0.046 | -2.432
-2 | 0.044 | 0.00755 | -0.047 | 5.816
-1.5 | 0.107 | 0.00743 | -0.048 | 14.374
-1 | 0.17 | 0.00523 | -0.05 | 32.522
-0.5 | 0.233 | 0.00521 | -0.051 | 44.754
0 | 0.299 | 0.00516 | -0.052 | 57.934
0.5 | 0.362 | 0.00515 | -0.053 | 70.386
1 | 0.426 | 0.00516 | -0.054 | 82.581
1.5 | 0.489 | 0.00512 | -0.055 | 95.617
2 | 0.553 | 0.00523 | -0.056 | 105.633
2.5 | 0.617 | 0.00526 | -0.057 | 117.196
3 | 0.68 | 0.00528 | -0.059 | 128.743
3.5 | 0.741 | 0.00541 | -0.06 | 136.861
4 | 0.803 | 0.00559 | -0.061 | 143.605
4.5 | 0.865 | 0.00571 | -0.062 | 151.38
5 | 0.926 | 0.00585 | -0.063 | 158.366
5.5 | 0.985 | 0.0062 | -0.064 | 158.788
6 | 1.042 | 0.00646 | -0.065 | 161.306
6.5 | 1.073 | 0.01322 | -0.065 | 81.113
7 | 1.122 | 0.01391 | -0.066 | 80.699
7.5 | 1.169 | 0.0147 | -0.067 | 79.516
8 | 1.211 | 0.01593 | -0.067 | 76.044
8.5 | 1.25 | 0.01699 | -0.068 | 73.602
9 | 1.285 | 0.01791 | -0.069 | 71.714
9.5 | 1.314 | 0.01905 | -0.07 | 68.962
10 | 1.338 | 0.02018 | -0.071 | 66.273
10.5 | 1.355 | 0.02122 | -0.072 | 63.863
11 | 1.365 | 0.02264 | -0.073 | 60.292
11.5 | 1.369 | 0.02427 | -0.073 | 56.408
12 | 1.365 | 0.02578 | -0.074 | 52.972
12.5 | 1.354 | 0.02743 | -0.075 | 49.342
13 | 1.334 | 0.02942 | -0.076 | 45.331
13.5 | 1.305 | 0.0321 | -0.076 | 40.663
14 | 1.268 | 0.03501 | -0.077 | 36.207
14.5 | 1.221 | 0.03882 | -0.077 | 31.462
15 | 1.169 | 0.04289 | -0.077 | 27.255
15.5 | 1.094 | 0.05383 | -0.075 | 20.327
16 | 0.939 | 0.11114 | -0.055 | 8.451
16.5 | 0.863 | 0.12566 | -0.05 | 6.868

## 54. Re 2M Mach 0.25 (2)
BIGFOIL.COM POLAR EXPORT
GA 40-315
GA 40-315 |  |  |  | Cl Max: | 1.4044 | at alpha= | 17 | deg
XFOIL ncrit=9 |  |  |  | L/D Max: | 150.919 | at alpha= | 5 | deg
Re: | 2000000 |  |  | Cd Min: | 0.15472 | at alpha= | -15 | deg
Mach: | 0.25 |  |  | Cl=0 at alpha= | -2.4271 | deg
|  |  |  | @ Cl=0.1, Cd= | 0.0063181
|  |  |  | @ Cl=0.4, Cd= | 0.0050176
|  |  |  | @ Cl=0.6, Cd= | 0.0051116
alpha (deg) | Cl | Cd | Cm | Cl/Cd
-15 | -0.4207 | 0.15472 | -0.0276 | -2.7191
-14.5 | -0.4113 | 0.14654 | -0.0315 | -2.8067
-14 | -0.3963 | 0.1401 | -0.035 | -2.8287
-13.5 | -0.3847 | 0.13264 | -0.0388 | -2.9003
-13 | -0.388 | 0.12058 | -0.0442 | -3.2178
-12.5 | -0.3926 | 0.10934 | -0.0495 | -3.5906
-12 | -0.408 | 0.09664 | -0.0559 | -4.2219
-11.5 | -0.5104 | 0.06293 | -0.0772 | -8.1106
-11 | -0.5743 | 0.04904 | -0.0846 | -11.7108
-10.5 | -0.7491 | 0.02898 | -0.0752 | -25.8489
-10 | -0.778 | 0.0218 | -0.0662 | -35.6881
-9.5 | -0.7496 | 0.01875 | -0.0626 | -39.9787
-9 | -0.718 | 0.01572 | -0.0591 | -45.6743
-8.5 | -0.6703 | 0.0145 | -0.0573 | -46.2276
-8 | -0.6209 | 0.01346 | -0.0558 | -46.1293
-7.5 | -0.5696 | 0.01252 | -0.0546 | -45.4952
-7 | -0.5186 | 0.01161 | -0.0533 | -44.6684
-6.5 | -0.464 | 0.011 | -0.0526 | -42.1818
-6 | -0.4087 | 0.01048 | -0.0521 | -38.9981
-5.5 | -0.3546 | 0.00983 | -0.0515 | -36.0732
-5 | -0.2974 | 0.00942 | -0.0514 | -31.5711
-4.5 | -0.2394 | 0.00915 | -0.0515 | -26.1639
-4 | -0.1834 | 0.00863 | -0.0513 | -21.2514
-3.5 | -0.125 | 0.00833 | -0.0515 | -15.006
-3 | -0.0671 | 0.00799 | -0.0517 | -8.398
-2.5 | -0.0086 | 0.00778 | -0.052 | -1.1054
-2 | 0.0504 | 0.00751 | -0.0524 | 6.7111
-1.5 | 0.102 | 0.00627 | -0.0522 | 16.2679
-1 | 0.1544 | 0.00525 | -0.052 | 29.4095
-0.5 | 0.2132 | 0.0051 | -0.0525 | 41.8039
0 | 0.2735 | 0.005 | -0.0531 | 54.7
0.5 | 0.3341 | 0.00498 | -0.0539 | 67.0884
1 | 0.3949 | 0.00501 | -0.0547 | 78.8224
1.5 | 0.4553 | 0.0051 | -0.0555 | 89.2745
2 | 0.5162 | 0.00508 | -0.0564 | 101.6142
2.5 | 0.5767 | 0.0051 | -0.0571 | 113.0784
3 | 0.637 | 0.00513 | -0.0578 | 124.1715
3.5 | 0.6967 | 0.00521 | -0.0584 | 133.7236
4 | 0.7569 | 0.00528 | -0.0591 | 143.3523
4.5 | 0.8156 | 0.00542 | -0.0594 | 150.4797
5 | 0.8708 | 0.00577 | -0.0592 | 150.9185
5.5 | 0.909 | 0.00714 | -0.0563 | 127.3109
6 | 0.9418 | 0.00853 | -0.0525 | 110.4103
6.5 | 0.9703 | 0.00979 | -0.0478 | 99.1113
7 | 0.9922 | 0.01079 | -0.0418 | 91.9555
8 | 1.0271 | 0.01328 | -0.0297 | 77.3419
8.5 | 1.0648 | 0.0147 | -0.0283 | 72.4354
9 | 1.0956 | 0.01609 | -0.0254 | 68.092
9.5 | 1.1273 | 0.01752 | -0.0228 | 64.3436
10 | 1.1557 | 0.01923 | -0.0201 | 60.0988
10.5 | 1.1867 | 0.02088 | -0.0178 | 56.8343
11 | 1.2143 | 0.0228 | -0.0153 | 53.2588
11.5 | 1.2415 | 0.02482 | -0.013 | 50.0201
12 | 1.2668 | 0.02705 | -0.0107 | 46.8318
12.5 | 1.2913 | 0.02943 | -0.0085 | 43.877
13 | 1.31 | 0.03237 | -0.0062 | 40.4696
13.5 | 1.3319 | 0.03521 | -0.0044 | 37.8273
14 | 1.353 | 0.03824 | -0.0028 | 35.3818
14.5 | 1.3715 | 0.0416 | -0.0013 | 32.9688
15 | 1.3836 | 0.04571 | 0.0002 | 30.2691
15.5 | 1.3851 | 0.05099 | 0.0014 | 27.1641
16 | 1.3963 | 0.05565 | 0.002 | 25.0907
16.5 | 1.4012 | 0.06115 | 0.0022 | 22.9141
17 | 1.4044 | 0.06717 | 0.0019 | 20.9081
17.5 | 1.401 | 0.07426 | 0.0008 | 18.8661
18 | 1.3904 | 0.08273 | -0.0012 | 16.8065
18.5 | 1.383 | 0.09123 | -0.004 | 15.1595
19 | 1.3715 | 0.10079 | -0.0078 | 13.6075
19.5 | 1.3463 | 0.11294 | -0.0135 | 11.9205
20 | 1.3193 | 0.12601 | -0.0205 | 10.4698

## 55. Re 2M Mach 0.50 (1)
BIGFOIL.COM POLAR EXPORT
GA 40-315
GA 40-315 |  |  |  | Cl Max: | 1.256 | at alpha= | 20 | deg
JavaFoil+Calcfoil stall+Eppler ext transition |  |  |  | L/D Max: | 158.337 | at alpha= | 5.5 | deg
Re: | 2000000 |  |  | Cd Min: | 0.00534 | at alpha= | 1 | deg
Mach: | 0.5 |  |  | Cl=0 at alpha= | -2.35 | deg
|  |  |  | @ Cl=0.1, Cd= | 0.0078043
|  |  |  | @ Cl=0.4, Cd= | 0.0054307
|  |  |  | @ Cl=0.6, Cd= | 0.0055521
alpha (deg) | Cl | Cd | Cm | Cl/Cd
-20 | -0.981 | 0.17952 | -0.007 | -5.463
-19.5 | -0.954 | 0.17553 | -0.008 | -5.435
-19 | -0.93 | 0.17446 | -0.009 | -5.331
-18.5 | -0.902 | 0.16166 | -0.009 | -5.582
-18 | -0.874 | 0.15869 | -0.009 | -5.506
-17.5 | -0.844 | 0.1539 | -0.01 | -5.487
-17 | -0.817 | 0.14831 | -0.01 | -5.509
-16.5 | -0.789 | 0.14205 | -0.01 | -5.557
-16 | -0.762 | 0.13621 | -0.011 | -5.592
-15.5 | -0.734 | 0.13204 | -0.011 | -5.56
-15 | -0.707 | 0.12976 | -0.012 | -5.449
-14.5 | -0.68 | 0.12689 | -0.012 | -5.355
-14 | -0.652 | 0.12038 | -0.013 | -5.419
-13.5 | -0.626 | 0.11543 | -0.014 | -5.421
-13 | -0.596 | 0.10685 | -0.013 | -5.575
-12.5 | -0.568 | 0.10337 | -0.013 | -5.492
-12 | -0.54 | 0.10063 | -0.013 | -5.368
-11.5 | -0.513 | 0.09581 | -0.014 | -5.35
-11 | -0.485 | 0.09268 | -0.014 | -5.233
-10.5 | -0.457 | 0.09075 | -0.015 | -5.04
-10 | -0.43 | 0.08782 | -0.016 | -4.892
-9.5 | -0.402 | 0.08489 | -0.016 | -4.733
-9 | -0.374 | 0.06284 | -0.017 | -5.951
-8.5 | -0.346 | 0.05605 | -0.017 | -6.177
-8 | -0.318 | 0.05121 | -0.018 | -6.218
-7.5 | -0.291 | 0.04694 | -0.019 | -6.192
-7 | -0.262 | 0.0469 | -0.019 | -5.593
-6.5 | -0.234 | 0.04416 | -0.019 | -5.301
-6 | -0.319 | 0.04134 | -0.02 | -7.726
-5.5 | -0.312 | 0.03793 | -0.023 | -8.224
-5 | -0.34 | 0.00927 | -0.045 | -36.711
-4.5 | -0.285 | 0.00884 | -0.047 | -32.274
-4 | -0.224 | 0.009 | -0.048 | -24.862
-3.5 | -0.158 | 0.00837 | -0.049 | -18.884
-3 | -0.09 | 0.00848 | -0.05 | -10.63
-2.5 | -0.021 | 0.00821 | -0.052 | -2.544
-2 | 0.049 | 0.00795 | -0.053 | 6.163
-1.5 | 0.119 | 0.00775 | -0.054 | 15.385
-1 | 0.19 | 0.00545 | -0.055 | 34.886
-0.5 | 0.261 | 0.00549 | -0.057 | 47.442
0 | 0.334 | 0.00544 | -0.058 | 61.362
0.5 | 0.405 | 0.00543 | -0.059 | 74.552
1 | 0.476 | 0.00534 | -0.06 | 89.145
1.5 | 0.547 | 0.00547 | -0.062 | 100.044
2 | 0.618 | 0.00558 | -0.063 | 110.732
2.5 | 0.689 | 0.00561 | -0.064 | 122.762
3 | 0.76 | 0.00576 | -0.065 | 131.885
3.5 | 0.827 | 0.00595 | -0.067 | 138.925
4 | 0.896 | 0.00611 | -0.068 | 146.664
4.5 | 0.964 | 0.00631 | -0.069 | 152.79
5 | 1.031 | 0.00656 | -0.07 | 157.119
5.5 | 1.093 | 0.00691 | -0.072 | 158.337
6 | 1.115 | 0.0157 | -0.07 | 70.995
6.5 | 1.163 | 0.01668 | -0.071 | 69.693
7 | 1.201 | 0.01836 | -0.072 | 65.421
7.5 | 1.226 | 0.01969 | -0.073 | 62.269
8 | 1.228 | 0.02131 | -0.074 | 57.641
8.5 | 1.185 | 0.02299 | -0.075 | 51.527
9 | 0.759 | 0.02492 | -0.076 | 30.474
9.5 | 0.789 | 0.02785 | -0.077 | 28.33
10 | 0.696 | 0.0699 | -0.039 | 9.955
10.5 | 0.723 | 0.07494 | -0.039 | 9.653
11 | 0.75 | 0.0876 | -0.037 | 8.565
11.5 | 0.778 | 0.09518 | -0.039 | 8.175
12 | 0.806 | 0.09981 | -0.039 | 8.072
12.5 | 0.834 | 0.10477 | -0.041 | 7.957
13 | 0.864 | 0.1113 | -0.045 | 7.76
13.5 | 0.894 | 0.11868 | -0.049 | 7.534
14 | 0.92 | 0.12349 | -0.049 | 7.452
14.5 | 0.948 | 0.12794 | -0.05 | 7.41
15 | 0.976 | 0.13305 | -0.051 | 7.339
15.5 | 1.006 | 0.13931 | -0.054 | 7.225
16 | 1.038 | 0.14232 | -0.058 | 7.295
16.5 | 1.067 | 0.15315 | -0.059 | 6.966
17 | 1.089 | 0.15423 | -0.057 | 7.06
17.5 | 1.116 | 0.1604 | -0.058 | 6.959
18 | 1.144 | 0.1647 | -0.059 | 6.948
18.5 | 1.173 | 0.16833 | -0.061 | 6.97
19 | 1.206 | 0.17202 | -0.064 | 7.009
19.5 | 1.238 | 0.18057 | -0.067 | 6.856
20 | 1.256 | 0.18177 | -0.064 | 6.91

## 56. Re 2M Mach 0.50 (2)
BIGFOIL.COM POLAR EXPORT
GA 40-315
GA 40-315 |  |  |  | Cl Max: | 1.2051 | at alpha= | 12 | deg
XFOIL ncrit=9 |  |  |  | L/D Max: | 157.114 | at alpha= | 4.5 | deg
Re: | 2000000 |  |  | Cd Min: | 0.25099 | at alpha= | -20 | deg
Mach: | 0.5 |  |  | Cl=0 at alpha= | -2.4721 | deg
|  |  |  | @ Cl=0.1, Cd= | 0.0077747
|  |  |  | @ Cl=0.4, Cd= | 0.0053774
|  |  |  | @ Cl=0.6, Cd= | 0.0055084
alpha (deg) | Cl | Cd | Cm | Cl/Cd
-20 | -0.6261 | 0.25099 | 0.0243 | -2.4945
-19.5 | -0.6046 | 0.2419 | 0.0188 | -2.4994
-18 | -0.527 | 0.21695 | 0 | -2.4291
-17.5 | -0.5095 | 0.21032 | -0.003 | -2.4225
-17 | -0.4892 | 0.20309 | -0.007 | -2.4088
-16.5 | -0.4684 | 0.19559 | -0.0114 | -2.3948
-16 | -0.4489 | 0.18689 | -0.0161 | -2.4019
-15.5 | -0.4298 | 0.17872 | -0.0207 | -2.4049
-14.5 | -0.3942 | 0.16194 | -0.0297 | -2.4342
-14 | -0.3735 | 0.15515 | -0.0336 | -2.4073
-13.5 | -0.3548 | 0.14766 | -0.0378 | -2.4028
-13 | -0.3377 | 0.13985 | -0.0421 | -2.4147
-12.5 | -0.3272 | 0.12975 | -0.0477 | -2.5218
-12 | -0.3139 | 0.12131 | -0.0521 | -2.5876
-11.5 | -0.3076 | 0.11212 | -0.0564 | -2.7435
-11 | -0.3053 | 0.10204 | -0.0616 | -2.992
-10.5 | -0.3 | 0.09336 | -0.0664 | -3.2134
-10 | -0.3069 | 0.08255 | -0.0722 | -3.7177
-9.5 | -0.3099 | 0.07315 | -0.078 | -4.2365
-9 | -0.3125 | 0.063 | -0.0853 | -4.9603
-8.5 | -0.3384 | 0.05076 | -0.0947 | -6.6667
-8 | -0.3752 | 0.04216 | -0.0973 | -8.8994
-7.5 | -0.4105 | 0.03603 | -0.0932 | -11.3933
-7 | -0.4307 | 0.03098 | -0.0859 | -13.9025
-6.5 | -0.431 | 0.02474 | -0.0796 | -17.4212
-6 | -0.4166 | 0.01712 | -0.0734 | -24.3341
-5.5 | -0.3696 | 0.01376 | -0.0698 | -26.8605
-5 | -0.316 | 0.01165 | -0.0666 | -27.1245
-4.5 | -0.2593 | 0.01041 | -0.064 | -24.9087
-3.5 | -0.1349 | 0.00904 | -0.0613 | -14.9226
-3 | -0.0689 | 0.00864 | -0.0608 | -7.9745
-2.5 | -0.0037 | 0.00821 | -0.0604 | -0.45067
-2 | 0.0626 | 0.00796 | -0.0604 | 7.8643
-1.5 | 0.1292 | 0.00763 | -0.0606 | 16.9332
-1 | 0.1792 | 0.00566 | -0.0592 | 31.6608
-0.5 | 0.2454 | 0.00538 | -0.0595 | 45.6134
0 | 0.3136 | 0.00537 | -0.0601 | 58.3985
0.5 | 0.3828 | 0.00537 | -0.061 | 71.2849
1 | 0.4528 | 0.0054 | -0.0619 | 83.8519
1.5 | 0.5224 | 0.00543 | -0.0628 | 96.2063
2 | 0.5917 | 0.0055 | -0.0636 | 107.5818
2.5 | 0.6613 | 0.00557 | -0.0643 | 118.7253
3 | 0.7305 | 0.00561 | -0.0648 | 130.2139
3.5 | 0.8003 | 0.00566 | -0.0652 | 141.3958
4 | 0.8697 | 0.00576 | -0.0654 | 150.9896
4.5 | 0.9364 | 0.00596 | -0.0649 | 157.1141
5.5 | 0.9865 | 0.00898 | -0.0507 | 109.8552
6 | 0.9728 | 0.01089 | -0.0377 | 89.3297
7 | 0.9776 | 0.01591 | -0.0213 | 61.4456
7.5 | 0.9974 | 0.01867 | -0.0172 | 53.4226
9 | 1.0952 | 0.0264 | -0.0094 | 41.4848
9.5 | 1.1227 | 0.02923 | -0.0059 | 38.4092
10 | 1.1512 | 0.03218 | -0.0027 | 35.7738
10.5 | 1.1739 | 0.0357 | 0.0006 | 32.8824
11 | 1.1934 | 0.03965 | 0.0037 | 30.0984
11.5 | 1.2036 | 0.0445 | 0.0067 | 27.0472
12 | 1.2051 | 0.05036 | 0.0093 | 23.9297
12.5 | 1.2028 | 0.0569 | 0.0113 | 21.1388
13 | 1.1905 | 0.06491 | 0.012 | 18.3408
13.5 | 1.1695 | 0.0746 | 0.0106 | 15.6769
14 | 1.1461 | 0.08564 | 0.0071 | 13.3828
14.5 | 1.119 | 0.09814 | 0.0013 | 11.4021
15 | 1.091 | 0.11186 | -0.0063 | 9.7533
15.5 | 1.0609 | 0.12691 | -0.0157 | 8.3595
16 | 1.0307 | 0.14284 | -0.0261 | 7.2158
16.5 | 1.0034 | 0.1591 | -0.0367 | 6.3067
17 | 0.977 | 0.17612 | -0.0477 | 5.5474

## 57. Re 3M Mach 0.00 (1)
BIGFOIL.COM POLAR EXPORT
GA 40-315
GA 40-315 |  |  |  | Cl Max: | 1.448 | at alpha= | 13.5 | deg
JavaFoil+Calcfoil stall+Eppler ext transition |  |  |  | L/D Max: | 165.883 | at alpha= | 5 | deg
Re: | 3000000 |  |  | Cd Min: | 0.00471 | at alpha= | 1.5 | deg
Mach: | 0 |  |  | Cl=0 at alpha= | -2.3525 | deg
|  |  |  | @ Cl=0.1, Cd= | 0.006825
|  |  |  | @ Cl=0.4, Cd= | 0.004762
|  |  |  | @ Cl=0.6, Cd= | 0.0048754
alpha (deg) | Cl | Cd | Cm | Cl/Cd
-15.5 | -0.604 | 0.10895 | -0.009 | -5.541
-15 | -0.616 | 0.10107 | -0.01 | -6.093
-14.5 | -0.624 | 0.09847 | -0.01 | -6.332
-14 | -0.631 | 0.0935 | -0.011 | -6.749
-13.5 | -0.636 | 0.08857 | -0.011 | -7.183
-13 | -0.639 | 0.08348 | -0.012 | -7.66
-12.5 | -0.64 | 0.07847 | -0.013 | -8.157
-12 | -0.638 | 0.07371 | -0.013 | -8.654
-11.5 | -0.633 | 0.06852 | -0.015 | -9.241
-11 | -0.624 | 0.06507 | -0.015 | -9.585
-10.5 | -0.724 | 0.01435 | -0.027 | -50.406
-10 | -0.718 | 0.01188 | -0.029 | -60.453
-9.5 | -0.698 | 0.01111 | -0.03 | -62.79
-9 | -0.671 | 0.01053 | -0.031 | -63.781
-8.5 | -0.64 | 0.01005 | -0.032 | -63.68
-8 | -0.603 | 0.0097 | -0.033 | -62.178
-7.5 | -0.562 | 0.00943 | -0.034 | -59.592
-7 | -0.518 | 0.00912 | -0.035 | -56.773
-6.5 | -0.47 | 0.00848 | -0.036 | -55.465
-6 | -0.42 | 0.00814 | -0.037 | -51.591
-5.5 | -0.367 | 0.00833 | -0.038 | -44.074
-5 | -0.312 | 0.00811 | -0.039 | -38.48
-4.5 | -0.255 | 0.00786 | -0.04 | -32.495
-4 | -0.197 | 0.00761 | -0.042 | -25.944
-3.5 | -0.138 | 0.00744 | -0.043 | -18.605
-3 | -0.079 | 0.00731 | -0.044 | -10.754
-2.5 | -0.018 | 0.00706 | -0.045 | -2.574
-2 | 0.043 | 0.00692 | -0.046 | 6.15
-1.5 | 0.103 | 0.00682 | -0.047 | 15.182
-1 | 0.165 | 0.00484 | -0.048 | 34.042
-0.5 | 0.226 | 0.00482 | -0.049 | 46.863
0 | 0.289 | 0.00476 | -0.05 | 60.713
0.5 | 0.351 | 0.00477 | -0.051 | 73.516
1 | 0.412 | 0.00476 | -0.052 | 86.645
1.5 | 0.474 | 0.00471 | -0.053 | 100.688
2 | 0.535 | 0.00477 | -0.055 | 112.14
2.5 | 0.597 | 0.00487 | -0.056 | 122.541
3 | 0.658 | 0.00498 | -0.057 | 132.329
3.5 | 0.718 | 0.00509 | -0.058 | 140.983
4 | 0.778 | 0.00517 | -0.059 | 150.394
4.5 | 0.838 | 0.00527 | -0.06 | 159.025
5 | 0.897 | 0.00541 | -0.061 | 165.883
5.5 | 0.955 | 0.00583 | -0.062 | 163.765
6 | 1.011 | 0.00617 | -0.063 | 163.956
6.5 | 1.051 | 0.01174 | -0.063 | 89.566
7 | 1.1 | 0.01214 | -0.064 | 90.645
7.5 | 1.146 | 0.01294 | -0.065 | 88.614
8 | 1.192 | 0.01367 | -0.066 | 87.15
8.5 | 1.233 | 0.01463 | -0.067 | 84.318
9 | 1.273 | 0.01536 | -0.068 | 82.866
9.5 | 1.309 | 0.01622 | -0.068 | 80.691
10 | 1.341 | 0.01705 | -0.069 | 78.649
10.5 | 1.369 | 0.018 | -0.07 | 76.035
11 | 1.393 | 0.01883 | -0.071 | 73.962
11.5 | 1.413 | 0.02009 | -0.072 | 70.302
12 | 1.428 | 0.02116 | -0.073 | 67.505
12.5 | 1.439 | 0.0224 | -0.073 | 64.264
13 | 1.446 | 0.02363 | -0.074 | 61.184
13.5 | 1.448 | 0.02522 | -0.075 | 57.415
14 | 1.446 | 0.0269 | -0.076 | 53.734
14.5 | 1.439 | 0.0288 | -0.076 | 49.967
15 | 1.429 | 0.03055 | -0.077 | 46.763
15.5 | 1.415 | 0.03254 | -0.077 | 43.484
16 | 1.397 | 0.03507 | -0.078 | 39.835
16.5 | 1.369 | 0.03776 | -0.078 | 36.244
17 | 1.332 | 0.04151 | -0.079 | 32.081
17.5 | 1.289 | 0.04675 | -0.079 | 27.573
18 | 1.246 | 0.05166 | -0.079 | 24.122
18.5 | 1.199 | 0.05828 | -0.079 | 20.583

## 58. Re 3M Mach 0.00 (2)
BIGFOIL.COM POLAR EXPORT
GA 40-315
GA 40-315 |  |  |  | Cl Max: | 1.5675 | at alpha= | 19.5 | deg
XFOIL ncrit=9 |  |  |  | L/D Max: | 156.394 | at alpha= | 4.5 | deg
Re: | 3000000 |  |  | Cd Min: | 0.07178 | at alpha= | 20 | deg
Mach: | 0 |  |  | Cl=0 at alpha= | -2.413 | deg
|  |  |  | @ Cl=0.1, Cd= | 0.0061107
|  |  |  | @ Cl=0.4, Cd= | 0.0043991
|  |  |  | @ Cl=0.6, Cd= | 0.0044991
alpha (deg) | Cl | Cd | Cm | Cl/Cd
-18 | -1.1357 | 0.05563 | -0.0691 | -20.4152
-17.5 | -1.1836 | 0.04354 | -0.0748 | -27.1842
-17 | -1.1579 | 0.04104 | -0.0756 | -28.2139
-16 | -1.1188 | 0.03239 | -0.0821 | -34.5415
-15.5 | -1.1392 | 0.02777 | -0.0783 | -41.0227
-15 | -1.1315 | 0.02521 | -0.0752 | -44.883
-14.5 | -1.1034 | 0.02409 | -0.0732 | -45.8032
-14 | -1.0924 | 0.02195 | -0.0693 | -49.7677
-13.5 | -1.0905 | 0.01944 | -0.0633 | -56.0957
-13 | -1.0794 | 0.01768 | -0.0573 | -61.052
-12.5 | -1.045 | 0.01655 | -0.0547 | -63.142
-12 | -1.0062 | 0.0155 | -0.0528 | -64.9161
-11.5 | -0.9632 | 0.01467 | -0.0513 | -65.6578
-11 | -0.9183 | 0.01388 | -0.0501 | -66.1599
-10.5 | -0.8714 | 0.01318 | -0.0492 | -66.1153
-10 | -0.823 | 0.01253 | -0.0485 | -65.6824
-9.5 | -0.7732 | 0.01195 | -0.0479 | -64.7029
-9 | -0.7221 | 0.01145 | -0.0476 | -63.0655
-8.5 | -0.6732 | 0.01066 | -0.0468 | -63.152
-8 | -0.6204 | 0.01023 | -0.0467 | -60.6452
-7.5 | -0.5667 | 0.00987 | -0.0467 | -57.4164
-7 | -0.5123 | 0.00954 | -0.0469 | -53.7002
-6.5 | -0.4591 | 0.00909 | -0.0468 | -50.5061
-6 | -0.4036 | 0.00879 | -0.047 | -45.9158
-5.5 | -0.3478 | 0.00856 | -0.0474 | -40.6308
-5 | -0.2931 | 0.00816 | -0.0475 | -35.9191
-4.5 | -0.2367 | 0.00791 | -0.0479 | -29.9241
-4 | -0.1805 | 0.00766 | -0.0483 | -23.564
-3.5 | -0.1241 | 0.00742 | -0.0487 | -16.7251
-3 | -0.0669 | 0.00723 | -0.0493 | -9.2531
-2.5 | -0.0099 | 0.00701 | -0.0498 | -1.4123
-2 | 0.047 | 0.00682 | -0.0503 | 6.8915
-1.5 | 0.1008 | 0.0061 | -0.0506 | 16.5246
-1 | 0.1517 | 0.00493 | -0.0506 | 30.7708
-0.5 | 0.2077 | 0.00457 | -0.051 | 45.4486
0 | 0.2651 | 0.00445 | -0.0517 | 59.573
0.5 | 0.3234 | 0.00441 | -0.0524 | 73.3333
1 | 0.3823 | 0.00439 | -0.0533 | 87.0843
2 | 0.4992 | 0.00445 | -0.055 | 112.1798
2.5 | 0.5576 | 0.00447 | -0.0558 | 124.7427
3 | 0.6159 | 0.00451 | -0.0566 | 136.5632
3.5 | 0.6736 | 0.0046 | -0.0573 | 146.4348
4 | 0.7309 | 0.0047 | -0.058 | 155.5106
4.5 | 0.7851 | 0.00502 | -0.0582 | 156.3944
5 | 0.829 | 0.00611 | -0.0568 | 135.6792
5.5 | 0.8713 | 0.00716 | -0.0551 | 121.6899
6 | 0.9121 | 0.00815 | -0.0532 | 111.9141
6.5 | 0.9525 | 0.00901 | -0.0511 | 105.7159
7 | 0.9905 | 0.00983 | -0.0486 | 100.763
7.5 | 1.0259 | 0.01059 | -0.0456 | 96.8744
8 | 1.0525 | 0.01125 | -0.0407 | 93.5556
8.5 | 1.0758 | 0.01191 | -0.0355 | 90.3275
9 | 1.1212 | 0.01267 | -0.0353 | 88.4925
9.5 | 1.1514 | 0.01363 | -0.0322 | 84.4754
10 | 1.184 | 0.01461 | -0.0298 | 81.0404
10.5 | 1.2133 | 0.01586 | -0.0272 | 76.5006
11 | 1.2454 | 0.01703 | -0.0251 | 73.1298
11.5 | 1.2727 | 0.01856 | -0.0228 | 68.5722
12 | 1.3032 | 0.01998 | -0.0209 | 65.2252
12.5 | 1.3287 | 0.02175 | -0.0188 | 61.0897
13 | 1.3561 | 0.02348 | -0.017 | 57.7555
13.5 | 1.3809 | 0.02542 | -0.0152 | 54.3234
14 | 1.4041 | 0.02755 | -0.0134 | 50.9655
14.5 | 1.4252 | 0.02992 | -0.0117 | 47.6337
15 | 1.4476 | 0.0323 | -0.0103 | 44.8173
15.5 | 1.4694 | 0.03478 | -0.009 | 42.2484
16 | 1.4885 | 0.03761 | -0.0078 | 39.5772
16.5 | 1.5063 | 0.0406 | -0.0068 | 37.101
17 | 1.5198 | 0.04411 | -0.0058 | 34.4548
17.5 | 1.5319 | 0.04788 | -0.005 | 31.9946
18 | 1.5367 | 0.05253 | -0.0043 | 29.2538
18.5 | 1.5507 | 0.05642 | -0.0043 | 27.4849
19 | 1.5622 | 0.06066 | -0.0044 | 25.7534
19.5 | 1.5675 | 0.06578 | -0.0048 | 23.8294
20 | 1.5673 | 0.07178 | -0.0057 | 21.8348

## 59. Re 3M Mach 0.10 (1)
BIGFOIL.COM POLAR EXPORT
GA 40-315
GA 40-315 |  |  |  | Cl Max: | 1.435 | at alpha= | 13 | deg
JavaFoil+Calcfoil stall+Eppler ext transition |  |  |  | L/D Max: | 165.085 | at alpha= | 5 | deg
Re: | 3000000 |  |  | Cd Min: | 0.0047 | at alpha= | 1.5 | deg
Mach: | 0.1 |  |  | Cl=0 at alpha= | -2.3525 | deg
|  |  |  | @ Cl=0.1, Cd= | 0.0068666
|  |  |  | @ Cl=0.4, Cd= | 0.0047708
|  |  |  | @ Cl=0.6, Cd= | 0.0049
alpha (deg) | Cl | Cd | Cm | Cl/Cd
-15 | -0.583 | 0.10181 | -0.01 | -5.727
-14.5 | -0.594 | 0.09916 | -0.01 | -5.993
-14 | -0.605 | 0.09397 | -0.011 | -6.434
-13.5 | -0.613 | 0.08911 | -0.011 | -6.88
-13 | -0.619 | 0.08463 | -0.012 | -7.314
-12.5 | -0.622 | 0.07941 | -0.013 | -7.839
-12 | -0.623 | 0.07457 | -0.013 | -8.355
-11.5 | -0.621 | 0.06912 | -0.014 | -8.986
-11 | -0.614 | 0.06568 | -0.015 | -9.348
-10.5 | -0.61 | 0.05709 | -0.018 | -10.689
-10 | -0.709 | 0.01224 | -0.029 | -57.961
-9.5 | -0.693 | 0.01124 | -0.03 | -61.63
-9 | -0.668 | 0.01061 | -0.031 | -62.945
-8.5 | -0.638 | 0.01011 | -0.032 | -63.11
-8 | -0.603 | 0.00977 | -0.033 | -61.654
-7.5 | -0.563 | 0.00952 | -0.034 | -59.105
-7 | -0.519 | 0.00925 | -0.035 | -56.067
-6.5 | -0.471 | 0.00855 | -0.036 | -55.14
-6 | -0.421 | 0.00821 | -0.037 | -51.323
-5.5 | -0.368 | 0.0084 | -0.039 | -43.843
-5 | -0.313 | 0.0081 | -0.04 | -38.682
-4.5 | -0.257 | 0.00757 | -0.041 | -33.904
-4 | -0.198 | 0.00767 | -0.042 | -25.878
-3.5 | -0.139 | 0.00749 | -0.043 | -18.564
-3 | -0.079 | 0.00727 | -0.044 | -10.863
-2.5 | -0.018 | 0.00714 | -0.045 | -2.556
-2 | 0.043 | 0.00696 | -0.046 | 6.141
-1.5 | 0.104 | 0.00686 | -0.047 | 15.164
-1 | 0.166 | 0.0048 | -0.048 | 34.485
-0.5 | 0.227 | 0.00484 | -0.049 | 46.865
0 | 0.291 | 0.00481 | -0.05 | 60.47
0.5 | 0.353 | 0.00474 | -0.052 | 74.382
1 | 0.414 | 0.00478 | -0.053 | 86.729
1.5 | 0.476 | 0.0047 | -0.054 | 101.432
2 | 0.538 | 0.00478 | -0.055 | 112.541
2.5 | 0.6 | 0.0049 | -0.056 | 122.519
3 | 0.662 | 0.00495 | -0.057 | 133.568
3.5 | 0.721 | 0.00509 | -0.058 | 141.706
4 | 0.782 | 0.00518 | -0.059 | 150.858
4.5 | 0.842 | 0.00532 | -0.06 | 158.281
5 | 0.902 | 0.00546 | -0.061 | 165.085
5.5 | 0.96 | 0.00584 | -0.062 | 164.384
6 | 1.016 | 0.00618 | -0.063 | 164.419
6.5 | 1.055 | 0.01182 | -0.064 | 89.271
7 | 1.104 | 0.01226 | -0.064 | 90.039
7.5 | 1.15 | 0.01292 | -0.065 | 89.059
8 | 1.195 | 0.01382 | -0.066 | 86.531
8.5 | 1.237 | 0.01477 | -0.067 | 83.758
9 | 1.276 | 0.01552 | -0.068 | 82.201
9.5 | 1.311 | 0.01642 | -0.069 | 79.798
10 | 1.342 | 0.0173 | -0.07 | 77.537
10.5 | 1.369 | 0.01825 | -0.07 | 75.008
11 | 1.391 | 0.01912 | -0.071 | 72.758
11.5 | 1.409 | 0.02035 | -0.072 | 69.246
12 | 1.423 | 0.02152 | -0.073 | 66.107
12.5 | 1.431 | 0.02281 | -0.074 | 62.748
13 | 1.435 | 0.02408 | -0.074 | 59.59
13.5 | 1.434 | 0.02582 | -0.075 | 55.521
14 | 1.428 | 0.0275 | -0.076 | 51.915
14.5 | 1.417 | 0.02957 | -0.076 | 47.93
15 | 1.404 | 0.03114 | -0.077 | 45.067
15.5 | 1.385 | 0.03362 | -0.078 | 41.186
16 | 1.361 | 0.03652 | -0.078 | 37.273
16.5 | 1.327 | 0.03976 | -0.078 | 33.373
17 | 1.285 | 0.04351 | -0.079 | 29.523
17.5 | 1.234 | 0.05045 | -0.078 | 24.452
18 | 1.182 | 0.05764 | -0.078 | 20.501

## 60. Re 3M Mach 0.10 (2)
BIGFOIL.COM POLAR EXPORT
GA 40-315
GA 40-315 |  |  |  | Cl Max: | 1.5553 | at alpha= | 19.5 | deg
XFOIL ncrit=9 |  |  |  | L/D Max: | 156.746 | at alpha= | 4.5 | deg
Re: | 3000000 |  |  | Cd Min: | 0.07624 | at alpha= | 20 | deg
Mach: | 0.1 |  |  | Cl=0 at alpha= | -2.4143 | deg
|  |  |  | @ Cl=0.1, Cd= | 0.0061632
|  |  |  | @ Cl=0.4, Cd= | 0.0044052
|  |  |  | @ Cl=0.6, Cd= | 0.0045166
alpha (deg) | Cl | Cd | Cm | Cl/Cd
-17.5 | -1.0813 | 0.05881 | -0.069 | -18.3863
-16 | -1.0664 | 0.03816 | -0.0847 | -27.9455
-15.5 | -1.1075 | 0.03117 | -0.0823 | -35.531
-15 | -1.1073 | 0.02778 | -0.0796 | -39.8596
-14.5 | -1.0819 | 0.02633 | -0.0776 | -41.09
-14 | -1.0778 | 0.02354 | -0.0736 | -45.7859
-13.5 | -1.0576 | 0.02197 | -0.0702 | -48.1384
-13 | -1.0648 | 0.01895 | -0.0626 | -56.19
-12.5 | -1.042 | 0.01749 | -0.0581 | -59.5769
-12 | -1.0069 | 0.01619 | -0.0554 | -62.1927
-11.5 | -0.9655 | 0.01521 | -0.0536 | -63.478
-11 | -0.9214 | 0.01432 | -0.0521 | -64.3436
-10.5 | -0.8749 | 0.01354 | -0.0509 | -64.616
-10 | -0.8269 | 0.01282 | -0.0499 | -64.5008
-9.5 | -0.7774 | 0.01216 | -0.0492 | -63.9309
-9 | -0.7264 | 0.0116 | -0.0486 | -62.6207
-8.5 | -0.677 | 0.0108 | -0.0478 | -62.6852
-8 | -0.6241 | 0.01034 | -0.0476 | -60.3578
-7.5 | -0.5701 | 0.00995 | -0.0475 | -57.2965
-7 | -0.5151 | 0.00964 | -0.0476 | -53.4336
-6.5 | -0.4618 | 0.00914 | -0.0473 | -50.5252
-6 | -0.406 | 0.00884 | -0.0476 | -45.9276
-5.5 | -0.3499 | 0.0086 | -0.0478 | -40.686
-5 | -0.2947 | 0.00819 | -0.0479 | -35.9829
-4.5 | -0.238 | 0.00794 | -0.0483 | -29.9748
-4 | -0.1814 | 0.00769 | -0.0487 | -23.5891
-3.5 | -0.1247 | 0.00744 | -0.0491 | -16.7608
-3 | -0.0671 | 0.00725 | -0.0496 | -9.2552
-2.5 | -0.0098 | 0.00702 | -0.0501 | -1.396
-2 | 0.0474 | 0.00684 | -0.0506 | 6.9298
-1.5 | 0.1018 | 0.00614 | -0.0509 | 16.5798
-1 | 0.1527 | 0.00495 | -0.0509 | 30.8485
-0.5 | 0.209 | 0.00458 | -0.0513 | 45.6332
0 | 0.2667 | 0.00447 | -0.052 | 59.6644
0.5 | 0.3255 | 0.00442 | -0.0527 | 73.6425
1 | 0.3847 | 0.0044 | -0.0536 | 87.4318
1.5 | 0.4438 | 0.00442 | -0.0545 | 100.4072
2 | 0.5023 | 0.00446 | -0.0553 | 112.6233
2.5 | 0.5611 | 0.00449 | -0.0561 | 124.9666
3 | 0.6197 | 0.00453 | -0.0569 | 136.7991
4 | 0.7355 | 0.00471 | -0.0583 | 156.1571
4.5 | 0.79 | 0.00504 | -0.0585 | 156.746
5 | 0.8337 | 0.00615 | -0.0569 | 135.561
5.5 | 0.8757 | 0.00723 | -0.0551 | 121.1203
6 | 0.9163 | 0.00823 | -0.0531 | 111.3366
6.5 | 0.9561 | 0.00911 | -0.0508 | 104.9506
7 | 0.9935 | 0.00993 | -0.0481 | 100.0504
7.5 | 1.0273 | 0.01071 | -0.0447 | 95.9197
8 | 1.0504 | 0.01139 | -0.0391 | 92.2212
9 | 1.1212 | 0.01288 | -0.034 | 87.0497
9.5 | 1.1514 | 0.01393 | -0.031 | 82.6561
10 | 1.1845 | 0.01495 | -0.0287 | 79.2308
10.5 | 1.2141 | 0.01625 | -0.0261 | 74.7138
11 | 1.2458 | 0.01751 | -0.024 | 71.1479
11.5 | 1.274 | 0.01905 | -0.0216 | 66.8766
12 | 1.3037 | 0.02058 | -0.0197 | 63.3479
12.5 | 1.3281 | 0.0225 | -0.0174 | 59.0267
13 | 1.3564 | 0.02423 | -0.0157 | 55.9802
13.5 | 1.3804 | 0.02631 | -0.0138 | 52.4667
14 | 1.4023 | 0.02861 | -0.0119 | 49.0143
14.5 | 1.425 | 0.03097 | -0.0103 | 46.0123
15 | 1.447 | 0.03346 | -0.0088 | 43.2457
15.5 | 1.4683 | 0.03609 | -0.0075 | 40.6844
16 | 1.4869 | 0.03907 | -0.0063 | 38.0573
16.5 | 1.5035 | 0.04227 | -0.0052 | 35.569
17 | 1.513 | 0.0463 | -0.0041 | 32.6782
17.5 | 1.5213 | 0.05059 | -0.0034 | 30.0712
18 | 1.5305 | 0.055 | -0.003 | 27.8273
18.5 | 1.5433 | 0.05916 | -0.003 | 26.0869
19 | 1.5525 | 0.06386 | -0.0032 | 24.311
19.5 | 1.5553 | 0.06953 | -0.0039 | 22.3688
20 | 1.5515 | 0.07624 | -0.0051 | 20.3502

## 61. Re 3M Mach 0.25 (1)
BIGFOIL.COM POLAR EXPORT
GA 40-315
GA 40-315 |  |  |  | Cl Max: | 1.373 | at alpha= | 11.5 | deg
JavaFoil+Calcfoil stall+Eppler ext transition |  |  |  | L/D Max: | 165.194 | at alpha= | 5 | deg
Re: | 3000000 |  |  | Cd Min: | 0.00471 | at alpha= | 1.5 | deg
Mach: | 0.25 |  |  | Cl=0 at alpha= | -2.3492 | deg
|  |  |  | @ Cl=0.1, Cd= | 0.0068967
|  |  |  | @ Cl=0.4, Cd= | 0.0047862
|  |  |  | @ Cl=0.6, Cd= | 0.0049134
alpha (deg) | Cl | Cd | Cm | Cl/Cd
-14 | -0.363 | 0.09764 | -0.011 | -3.715
-13.5 | -0.403 | 0.09218 | -0.011 | -4.374
-13 | -0.439 | 0.08756 | -0.012 | -5.012
-12.5 | -0.47 | 0.08238 | -0.012 | -5.706
-12 | -0.496 | 0.07837 | -0.013 | -6.323
-11.5 | -0.516 | 0.07285 | -0.014 | -7.088
-11 | -0.53 | 0.06992 | -0.013 | -7.577
-10.5 | -0.539 | 0.06472 | -0.015 | -8.321
-10 | -0.541 | 0.06005 | -0.016 | -9.011
-9.5 | -0.537 | 0.05569 | -0.017 | -9.651
-9 | -0.622 | 0.01337 | -0.031 | -46.488
-8.5 | -0.619 | 0.01059 | -0.033 | -58.503
-8 | -0.593 | 0.01015 | -0.034 | -58.395
-7.5 | -0.561 | 0.00947 | -0.035 | -59.227
-7 | -0.521 | 0.00914 | -0.036 | -56.996
-6.5 | -0.477 | 0.00878 | -0.037 | -54.302
-6 | -0.428 | 0.0084 | -0.039 | -50.93
-5.5 | -0.375 | 0.00806 | -0.04 | -46.57
-5 | -0.32 | 0.00826 | -0.041 | -38.76
-4.5 | -0.263 | 0.00769 | -0.042 | -34.18
-4 | -0.203 | 0.00779 | -0.043 | -26.105
-3.5 | -0.143 | 0.0076 | -0.044 | -18.774
-3 | -0.081 | 0.00735 | -0.045 | -11.026
-2.5 | -0.019 | 0.00718 | -0.046 | -2.611
-2 | 0.044 | 0.00703 | -0.047 | 6.25
-1.5 | 0.107 | 0.00688 | -0.048 | 15.536
-1 | 0.17 | 0.00488 | -0.05 | 34.905
-0.5 | 0.233 | 0.00483 | -0.051 | 48.319
0 | 0.299 | 0.00482 | -0.052 | 61.988
0.5 | 0.362 | 0.00481 | -0.053 | 75.25
1 | 0.426 | 0.00477 | -0.054 | 89.351
1.5 | 0.489 | 0.00471 | -0.055 | 103.892
2 | 0.553 | 0.00484 | -0.056 | 114.313
2.5 | 0.617 | 0.00494 | -0.057 | 124.685
3 | 0.68 | 0.00505 | -0.059 | 134.607
3.5 | 0.741 | 0.00514 | -0.06 | 144.254
4 | 0.803 | 0.00528 | -0.061 | 152.183
4.5 | 0.865 | 0.00542 | -0.062 | 159.446
5 | 0.926 | 0.0056 | -0.063 | 165.194
5.5 | 0.985 | 0.00606 | -0.064 | 162.575
6 | 1.042 | 0.00712 | -0.065 | 146.473
6.5 | 1.076 | 0.01227 | -0.065 | 87.652
7 | 1.125 | 0.01291 | -0.066 | 87.164
7.5 | 1.172 | 0.01364 | -0.067 | 85.93
8 | 1.215 | 0.01479 | -0.068 | 82.135
8.5 | 1.254 | 0.01548 | -0.069 | 81.004
9 | 1.289 | 0.0166 | -0.069 | 77.647
9.5 | 1.318 | 0.0176 | -0.07 | 74.9
10 | 1.342 | 0.01865 | -0.071 | 71.954
10.5 | 1.359 | 0.01981 | -0.072 | 68.619
11 | 1.37 | 0.0209 | -0.073 | 65.536
11.5 | 1.373 | 0.02238 | -0.074 | 61.375
12 | 1.37 | 0.02376 | -0.074 | 57.654
12.5 | 1.358 | 0.02541 | -0.075 | 53.453
13 | 1.339 | 0.02721 | -0.076 | 49.194
13.5 | 1.31 | 0.02936 | -0.077 | 44.62
14 | 1.274 | 0.03189 | -0.077 | 39.963
14.5 | 1.23 | 0.03486 | -0.078 | 35.289
15 | 1.18 | 0.03762 | -0.078 | 31.372
15.5 | 1.121 | 0.04206 | -0.078 | 26.646
16 | 1.051 | 0.04898 | -0.078 | 21.461
16.5 | 0.938 | 0.07129 | -0.073 | 13.162

## 62. Re 3M Mach 0.25 (2)
BIGFOIL.COM POLAR EXPORT
GA 40-315
GA 40-315 |  |  |  | Cl Max: | 1.4712 | at alpha= | 17.5 | deg
XFOIL ncrit=9 |  |  |  | L/D Max: | 158.894 | at alpha= | 4 | deg
Re: | 3000000 |  |  | Cd Min: | 0.17747 | at alpha= | -16.5 | deg
Mach: | 0.25 |  |  | Cl=0 at alpha= | -2.421 | deg
|  |  |  | @ Cl=0.1, Cd= | 0.0064219
|  |  |  | @ Cl=0.4, Cd= | 0.0044707
|  |  |  | @ Cl=0.6, Cd= | 0.0045797
alpha (deg) | Cl | Cd | Cm | Cl/Cd
-16.5 | -0.4611 | 0.17747 | -0.0154 | -2.5982
-16 | -0.4475 | 0.1697 | -0.0194 | -2.637
-15.5 | -0.4348 | 0.16179 | -0.0234 | -2.6874
-15 | -0.4208 | 0.1551 | -0.0272 | -2.7131
-14.5 | -0.4069 | 0.14785 | -0.0311 | -2.7521
-14 | -0.4146 | 0.13333 | -0.0371 | -3.1096
-13.5 | -0.6058 | 0.08135 | -0.0645 | -7.4468
-13 | -0.7416 | 0.04888 | -0.086 | -15.1718
-12 | -0.9028 | 0.02642 | -0.0806 | -34.1711
-11.5 | -0.9205 | 0.02224 | -0.0726 | -41.3894
-11 | -0.9074 | 0.01953 | -0.0667 | -46.4619
-10.5 | -0.8742 | 0.01747 | -0.0631 | -50.0401
-10 | -0.8354 | 0.01567 | -0.0601 | -53.3121
-9.5 | -0.7905 | 0.01429 | -0.0578 | -55.3184
-9 | -0.7428 | 0.01313 | -0.0559 | -56.5727
-8.5 | -0.6922 | 0.01218 | -0.0544 | -56.8309
-8 | -0.6412 | 0.01127 | -0.0529 | -56.8944
-7.5 | -0.5879 | 0.01052 | -0.0519 | -55.884
-7 | -0.5316 | 0.01008 | -0.0514 | -52.7381
-6.5 | -0.4745 | 0.00967 | -0.0511 | -49.0693
-6 | -0.419 | 0.00911 | -0.0505 | -45.9934
-5.5 | -0.3611 | 0.0088 | -0.0505 | -41.0341
-5 | -0.3035 | 0.00839 | -0.0504 | -36.174
-4.5 | -0.2452 | 0.00809 | -0.0505 | -30.309
-4 | -0.1862 | 0.00789 | -0.0508 | -23.5995
-3.5 | -0.1278 | 0.00753 | -0.051 | -16.9721
-3 | -0.0684 | 0.00732 | -0.0515 | -9.3443
-2.5 | -0.0094 | 0.00711 | -0.0519 | -1.3221
-2 | 0.0501 | 0.00692 | -0.0524 | 7.2399
-1.5 | 0.1072 | 0.00635 | -0.0527 | 16.8819
-1 | 0.1587 | 0.00506 | -0.0525 | 31.3636
-0.5 | 0.2161 | 0.00465 | -0.0529 | 46.4731
0 | 0.276 | 0.00453 | -0.0536 | 60.9272
1 | 0.398 | 0.00447 | -0.0553 | 89.038
1.5 | 0.4587 | 0.00449 | -0.0561 | 102.1604
2 | 0.5197 | 0.00452 | -0.057 | 114.9779
2.5 | 0.5803 | 0.00457 | -0.0578 | 126.9803
3 | 0.6412 | 0.0046 | -0.0586 | 139.3913
3.5 | 0.7014 | 0.00467 | -0.0593 | 150.1927
4 | 0.7611 | 0.00479 | -0.0599 | 158.8935
4.5 | 0.8169 | 0.00517 | -0.0599 | 158.0077
5.5 | 0.8997 | 0.00757 | -0.0552 | 118.8507
6 | 0.9379 | 0.00864 | -0.0522 | 108.5532
6.5 | 0.9746 | 0.00956 | -0.0489 | 101.9456
7 | 1.0053 | 0.01041 | -0.0444 | 96.5706
7.5 | 1.0193 | 0.01138 | -0.0369 | 89.5694
8 | 1.0418 | 0.01236 | -0.0314 | 84.288
8.5 | 1.0699 | 0.01327 | -0.0271 | 80.6255
10 | 1.1863 | 0.01717 | -0.0228 | 69.0914
10.5 | 1.2184 | 0.01867 | -0.0204 | 65.2598
11 | 1.247 | 0.02046 | -0.0179 | 60.9482
11.5 | 1.2773 | 0.02222 | -0.0156 | 57.4842
12 | 1.3038 | 0.02429 | -0.0132 | 53.6764
12.5 | 1.3303 | 0.02642 | -0.0109 | 50.352
13 | 1.3553 | 0.02877 | -0.0088 | 47.1081
13.5 | 1.3739 | 0.03171 | -0.0064 | 43.327
14 | 1.3979 | 0.03436 | -0.0046 | 40.6839
14.5 | 1.4195 | 0.03732 | -0.0029 | 38.0359
15 | 1.4369 | 0.04072 | -0.0012 | 35.2873
15.5 | 1.4526 | 0.04442 | 0.0002 | 32.7015
16 | 1.4659 | 0.04851 | 0.0014 | 30.2185
16.5 | 1.4671 | 0.05393 | 0.0024 | 27.2038
17 | 1.4697 | 0.05954 | 0.0028 | 24.6842
17.5 | 1.4712 | 0.06558 | 0.0027 | 22.4337
18 | 1.4674 | 0.07256 | 0.0018 | 20.2233
18.5 | 1.4677 | 0.07942 | 0.0004 | 18.4802
19 | 1.4609 | 0.08758 | -0.0019 | 16.6807
19.5 | 1.442 | 0.09784 | -0.0057 | 14.7383
20 | 1.4149 | 0.10998 | -0.0113 | 12.8651

## 63. Re 3M Mach 0.50 (1)
BIGFOIL.COM POLAR EXPORT
GA 40-315
GA 40-315 |  |  |  | Cl Max: | 1.258 | at alpha= | 20 | deg
JavaFoil+Calcfoil stall+Eppler ext transition |  |  |  | L/D Max: | 163.312 | at alpha= | 4.5 | deg
Re: | 3000000 |  |  | Cd Min: | 0.00499 | at alpha= | 1 | deg
Mach: | 0.5 |  |  | Cl=0 at alpha= | -2.35 | deg
|  |  |  | @ Cl=0.1, Cd= | 0.0072879
|  |  |  | @ Cl=0.4, Cd= | 0.00503
|  |  |  | @ Cl=0.6, Cd= | 0.0051821
alpha (deg) | Cl | Cd | Cm | Cl/Cd
-20 | -0.982 | 0.17128 | -0.007 | -5.733
-19.5 | -0.955 | 0.16634 | -0.008 | -5.742
-19 | -0.93 | 0.1652 | -0.009 | -5.632
-18.5 | -0.904 | 0.15708 | -0.009 | -5.753
-18 | -0.876 | 0.14961 | -0.01 | -5.852
-17.5 | -0.846 | 0.14634 | -0.01 | -5.784
-17 | -0.818 | 0.13757 | -0.01 | -5.945
-16.5 | -0.79 | 0.13612 | -0.011 | -5.806
-16 | -0.763 | 0.12961 | -0.011 | -5.885
-15.5 | -0.735 | 0.12654 | -0.011 | -5.81
-15 | -0.708 | 0.12301 | -0.012 | -5.753
-14.5 | -0.68 | 0.11802 | -0.012 | -5.763
-14 | -0.653 | 0.11197 | -0.013 | -5.83
-13.5 | -0.626 | 0.1092 | -0.014 | -5.733
-13 | -0.597 | 0.10324 | -0.014 | -5.782
-12.5 | -0.568 | 0.09808 | -0.013 | -5.792
-12 | -0.541 | 0.09382 | -0.014 | -5.761
-11.5 | -0.513 | 0.0907 | -0.014 | -5.655
-11 | -0.485 | 0.08759 | -0.015 | -5.541
-10.5 | -0.458 | 0.08549 | -0.015 | -5.353
-10 | -0.43 | 0.08259 | -0.016 | -5.205
-9.5 | -0.402 | 0.07962 | -0.016 | -5.05
-9 | -0.374 | 0.06052 | -0.017 | -6.182
-8.5 | -0.346 | 0.05414 | -0.018 | -6.399
-8 | -0.319 | 0.04969 | -0.02 | -6.423
-7.5 | -0.354 | 0.01095 | -0.039 | -32.277
-7 | -0.262 | 0.0456 | -0.02 | -5.754
-6.5 | -0.234 | 0.04302 | -0.02 | -5.447
-6 | -0.32 | 0.04041 | -0.021 | -7.909
-5.5 | -0.383 | 0.0091 | -0.044 | -42.06
-5 | -0.34 | 0.00869 | -0.045 | -39.156
-4.5 | -0.285 | 0.00826 | -0.047 | -34.567
-4 | -0.224 | 0.0084 | -0.048 | -26.632
-3.5 | -0.158 | 0.0077 | -0.049 | -20.524
-3 | -0.09 | 0.00792 | -0.05 | -11.386
-2.5 | -0.021 | 0.00763 | -0.052 | -2.74
-2 | 0.049 | 0.00747 | -0.053 | 6.559
-1.5 | 0.119 | 0.00722 | -0.054 | 16.518
-1 | 0.19 | 0.00513 | -0.055 | 37.103
-0.5 | 0.261 | 0.00508 | -0.057 | 51.309
0 | 0.334 | 0.00503 | -0.058 | 66.413
0.5 | 0.405 | 0.00503 | -0.059 | 80.458
1 | 0.476 | 0.00499 | -0.06 | 95.486
1.5 | 0.547 | 0.0051 | -0.062 | 107.389
2 | 0.618 | 0.00521 | -0.063 | 118.741
2.5 | 0.689 | 0.00532 | -0.064 | 129.497
3 | 0.76 | 0.00545 | -0.065 | 139.494
3.5 | 0.827 | 0.00558 | -0.067 | 148.222
4 | 0.896 | 0.00575 | -0.068 | 155.853
4.5 | 0.964 | 0.0059 | -0.069 | 163.312
5 | 1.031 | 0.00636 | -0.07 | 161.968
5.5 | 1.093 | 0.00679 | -0.072 | 160.921
6 | 1.118 | 0.01458 | -0.071 | 76.675
6.5 | 1.166 | 0.01547 | -0.072 | 75.397
7 | 1.204 | 0.0171 | -0.073 | 70.444
7.5 | 1.23 | 0.0183 | -0.074 | 67.196
8 | 1.232 | 0.01976 | -0.075 | 62.326
8.5 | 1.188 | 0.02135 | -0.076 | 55.635
9 | 0.762 | 0.02309 | -0.076 | 32.979
9.5 | 0.792 | 0.02578 | -0.077 | 30.705
10 | 0.819 | 0.02821 | -0.078 | 29.046
10.5 | 0.732 | 0.07007 | -0.049 | 10.44
11 | 0.751 | 0.0843 | -0.039 | 8.909
11.5 | 0.779 | 0.09022 | -0.04 | 8.63
12 | 0.806 | 0.0932 | -0.04 | 8.65
12.5 | 0.834 | 0.09858 | -0.042 | 8.462
13 | 0.867 | 0.10519 | -0.049 | 8.241
13.5 | 0.895 | 0.11568 | -0.05 | 7.734
14 | 0.921 | 0.11477 | -0.05 | 8.027
14.5 | 0.949 | 0.12254 | -0.051 | 7.746
15 | 0.979 | 0.12757 | -0.053 | 7.674
15.5 | 1.01 | 0.13047 | -0.057 | 7.745
16 | 1.044 | 0.13325 | -0.061 | 7.832
16.5 | 1.069 | 0.1453 | -0.06 | 7.359
17 | 1.09 | 0.14459 | -0.058 | 7.539
17.5 | 1.118 | 0.1503 | -0.059 | 7.437
18 | 1.147 | 0.15391 | -0.06 | 7.451
18.5 | 1.18 | 0.15617 | -0.064 | 7.555
19 | 1.216 | 0.15824 | -0.068 | 7.684
19.5 | 1.245 | 0.16706 | -0.07 | 7.452
20 | 1.258 | 0.17113 | -0.065 | 7.349

## 64. Re 3M Mach 0.50 (2)
BIGFOIL.COM POLAR EXPORT
GA 40-315
GA 40-315 |  |  |  | Cl Max: | 1.2562 | at alpha= | 12 | deg
XFOIL ncrit=9 |  |  |  | L/D Max: | 168.481 | at alpha= | 4 | deg
Re: | 3000000 |  |  | Cd Min: | 0.2491 | at alpha= | -20 | deg
Mach: | 0.5 |  |  | Cl=0 at alpha= | -2.4636 | deg
|  |  |  | @ Cl=0.1, Cd= | 0.0071289
|  |  |  | @ Cl=0.4, Cd= | 0.0047738
|  |  |  | @ Cl=0.6, Cd= | 0.0048427
alpha (deg) | Cl | Cd | Cm | Cl/Cd
-20 | -0.6255 | 0.2491 | 0.0234 | -2.511
-19.5 | -0.6046 | 0.24099 | 0.0184 | -2.5088
-19 | -0.5709 | 0.23223 | 0.0096 | -2.4583
-18.5 | -0.552 | 0.22574 | 0.0062 | -2.4453
-18 | -0.5311 | 0.21792 | 0.0019 | -2.4371
-17.5 | -0.5108 | 0.20968 | -0.0027 | -2.4361
-17 | -0.4906 | 0.20159 | -0.0074 | -2.4337
-16.5 | -0.4705 | 0.19354 | -0.012 | -2.431
-16 | -0.4503 | 0.18551 | -0.0166 | -2.4274
-15.5 | -0.4304 | 0.17759 | -0.021 | -2.4236
-15 | -0.4124 | 0.16945 | -0.0255 | -2.4338
-14.5 | -0.3927 | 0.16199 | -0.0299 | -2.4242
-14 | -0.3721 | 0.15486 | -0.0341 | -2.4028
-13.5 | -0.3567 | 0.14552 | -0.0391 | -2.4512
-13 | -0.3409 | 0.13788 | -0.0432 | -2.4724
-12 | -0.3207 | 0.1192 | -0.0528 | -2.6904
-11.5 | -0.315 | 0.10955 | -0.0579 | -2.8754
-11 | -0.3067 | 0.1011 | -0.0626 | -3.0336
-10.5 | -0.3027 | 0.09211 | -0.0676 | -3.2863
-10 | -0.3099 | 0.08146 | -0.0735 | -3.8043
-9.5 | -0.3158 | 0.0714 | -0.0797 | -4.423
-9 | -0.3316 | 0.05799 | -0.0902 | -5.7182
-8.5 | -0.3671 | 0.04681 | -0.0974 | -7.8423
-8 | -0.4024 | 0.03945 | -0.0977 | -10.2003
-7.5 | -0.4401 | 0.03387 | -0.0912 | -12.9938
-6.5 | -0.4644 | 0.02018 | -0.0767 | -23.0129
-6 | -0.4312 | 0.01524 | -0.072 | -28.294
-5.5 | -0.3886 | 0.01138 | -0.0674 | -34.1476
-5 | -0.3328 | 0.00995 | -0.0643 | -33.4472
-4.5 | -0.2699 | 0.00918 | -0.0625 | -29.4009
-4 | -0.2059 | 0.00857 | -0.0612 | -24.0257
-3.5 | -0.1392 | 0.00819 | -0.0606 | -16.9963
-3 | -0.0727 | 0.00776 | -0.0602 | -9.3686
-2.5 | -0.0049 | 0.00749 | -0.0602 | -0.65421
-2 | 0.0625 | 0.00724 | -0.0604 | 8.6326
-1.5 | 0.13 | 0.00704 | -0.0607 | 18.4659
-1 | 0.1888 | 0.00585 | -0.0603 | 32.2735
-0.5 | 0.2493 | 0.00489 | -0.0601 | 50.9816
0 | 0.3178 | 0.00477 | -0.0608 | 66.6247
0.5 | 0.3867 | 0.00477 | -0.0616 | 81.0692
1 | 0.4567 | 0.00479 | -0.0626 | 95.3445
1.5 | 0.527 | 0.0048 | -0.0636 | 109.7917
2 | 0.5973 | 0.00484 | -0.0645 | 123.4091
2.5 | 0.6671 | 0.00491 | -0.0653 | 135.8656
3 | 0.7368 | 0.00498 | -0.0659 | 147.9518
3.5 | 0.8072 | 0.00505 | -0.0664 | 159.8416
4 | 0.8761 | 0.0052 | -0.0666 | 168.4808
4.5 | 0.9348 | 0.00583 | -0.0649 | 160.3431
5 | 0.9574 | 0.00769 | -0.0576 | 124.4993
5.5 | 0.968 | 0.0091 | -0.0479 | 106.3736
6 | 0.9684 | 0.01082 | -0.0374 | 89.5009
6.5 | 0.9764 | 0.01299 | -0.0295 | 75.1655
7 | 0.9937 | 0.01515 | -0.0233 | 65.5908
7.5 | 1.006 | 0.01765 | -0.017 | 56.9972
8 | 1.0401 | 0.01954 | -0.0135 | 53.2293
8.5 | 1.099 | 0.02187 | -0.0151 | 50.2515
9 | 1.1308 | 0.02423 | -0.0116 | 46.6694
9.5 | 1.1616 | 0.02679 | -0.0081 | 43.3595
10 | 1.1929 | 0.0295 | -0.0047 | 40.4373
10.5 | 1.2192 | 0.03267 | -0.0012 | 37.3186
11 | 1.2407 | 0.03633 | 0.0024 | 34.1508
11.5 | 1.2545 | 0.04075 | 0.0059 | 30.7853
12 | 1.2562 | 0.04632 | 0.0091 | 27.12
12.5 | 1.2511 | 0.05273 | 0.0118 | 23.7265
13 | 1.2322 | 0.06086 | 0.0132 | 20.2465
13.5 | 1.2084 | 0.07034 | 0.0127 | 17.1794
14 | 1.18 | 0.08136 | 0.0098 | 14.5034
14.5 | 1.1492 | 0.09383 | 0.0045 | 12.2477
15 | 1.12 | 0.10735 | -0.0028 | 10.4332
15.5 | 1.0921 | 0.12169 | -0.0115 | 8.9744
16 | 1.0689 | 0.13616 | -0.0208 | 7.8503
16.5 | 1.0494 | 0.15048 | -0.0301 | 6.9737
17 | 1.0268 | 0.16585 | -0.0403 | 6.1911

## 65. Re 4M Mach 0.00 (1)
BIGFOIL.COM POLAR EXPORT
GA 40-315
GA 40-315 |  |  |  | Cl Max: | 1.452 | at alpha= | 13.5 | deg
JavaFoil+Calcfoil stall+Eppler ext transition |  |  |  | L/D Max: | 164.184 | at alpha= | 5 | deg
Re: | 4000000 |  |  | Cd Min: | 0.00454 | at alpha= | 0.5 | deg
Mach: | 0 |  |  | Cl=0 at alpha= | -2.3525 | deg
|  |  |  | @ Cl=0.1, Cd= | 0.0064315
|  |  |  | @ Cl=0.4, Cd= | 0.004548
|  |  |  | @ Cl=0.6, Cd= | 0.0047444
alpha (deg) | Cl | Cd | Cm | Cl/Cd
-15.5 | -0.605 | 0.106 | -0.01 | -5.707
-15 | -0.617 | 0.09882 | -0.011 | -6.244
-14.5 | -0.625 | 0.09607 | -0.011 | -6.508
-14 | -0.632 | 0.09092 | -0.011 | -6.956
-13.5 | -0.638 | 0.08623 | -0.012 | -7.396
-13 | -0.641 | 0.08127 | -0.013 | -7.888
-12.5 | -0.642 | 0.07631 | -0.013 | -8.41
-12 | -0.639 | 0.07177 | -0.014 | -8.909
-11.5 | -0.641 | 0.06221 | -0.017 | -10.312
-11 | -0.638 | 0.05534 | -0.019 | -11.525
-10.5 | -0.737 | 0.01198 | -0.028 | -61.56
-10 | -0.721 | 0.01115 | -0.029 | -64.696
-9.5 | -0.7 | 0.01052 | -0.03 | -66.502
-9 | -0.673 | 0.00998 | -0.031 | -67.406
-8.5 | -0.64 | 0.00955 | -0.032 | -67.024
-8 | -0.603 | 0.00925 | -0.033 | -65.213
-7.5 | -0.562 | 0.00897 | -0.034 | -62.681
-7 | -0.518 | 0.00864 | -0.035 | -59.955
-6.5 | -0.47 | 0.00814 | -0.036 | -57.739
-6 | -0.42 | 0.00782 | -0.037 | -53.675
-5.5 | -0.367 | 0.00802 | -0.038 | -45.769
-5 | -0.312 | 0.00772 | -0.039 | -40.448
-4.5 | -0.256 | 0.00748 | -0.04 | -34.17
-4 | -0.198 | 0.00732 | -0.042 | -26.965
-3.5 | -0.138 | 0.00706 | -0.043 | -19.608
-3 | -0.079 | 0.00694 | -0.044 | -11.328
-2.5 | -0.018 | 0.00679 | -0.045 | -2.677
-2 | 0.043 | 0.00665 | -0.046 | 6.401
-1.5 | 0.103 | 0.00642 | -0.047 | 16.115
-1 | 0.165 | 0.00466 | -0.048 | 35.37
-0.5 | 0.226 | 0.00461 | -0.049 | 49.002
0 | 0.289 | 0.00455 | -0.05 | 63.508
0.5 | 0.351 | 0.00454 | -0.051 | 77.296
1 | 0.412 | 0.00455 | -0.052 | 90.53
1.5 | 0.474 | 0.00458 | -0.053 | 103.397
2 | 0.535 | 0.00472 | -0.055 | 113.439
2.5 | 0.597 | 0.00474 | -0.056 | 126.056
3 | 0.658 | 0.00483 | -0.057 | 136.409
3.5 | 0.718 | 0.00488 | -0.058 | 147.123
4 | 0.778 | 0.00502 | -0.059 | 154.96
4.5 | 0.838 | 0.00518 | -0.06 | 161.864
5 | 0.897 | 0.00546 | -0.061 | 164.184
5.5 | 0.955 | 0.00641 | -0.062 | 148.902
6 | 1.011 | 0.00792 | -0.063 | 127.73
6.5 | 1.066 | 0.01046 | -0.064 | 101.897
7 | 1.105 | 0.01147 | -0.064 | 96.333
7.5 | 1.151 | 0.01222 | -0.065 | 94.18
8 | 1.194 | 0.01298 | -0.066 | 92.004
8.5 | 1.236 | 0.01363 | -0.067 | 90.683
9 | 1.276 | 0.01458 | -0.068 | 87.516
9.5 | 1.311 | 0.01515 | -0.069 | 86.551
10 | 1.344 | 0.01615 | -0.069 | 83.201
10.5 | 1.372 | 0.017 | -0.07 | 80.693
11 | 1.396 | 0.01796 | -0.071 | 77.735
11.5 | 1.416 | 0.01902 | -0.072 | 74.461
12 | 1.432 | 0.0198 | -0.073 | 72.306
12.5 | 1.443 | 0.02111 | -0.074 | 68.354
13 | 1.449 | 0.02241 | -0.074 | 64.673
13.5 | 1.452 | 0.02389 | -0.075 | 60.766
14 | 1.449 | 0.0253 | -0.076 | 57.29
14.5 | 1.443 | 0.02697 | -0.076 | 53.489
15 | 1.433 | 0.02883 | -0.077 | 49.692
15.5 | 1.419 | 0.03054 | -0.078 | 46.459
16 | 1.401 | 0.03281 | -0.078 | 42.711
16.5 | 1.373 | 0.03554 | -0.079 | 38.628
17 | 1.337 | 0.03857 | -0.079 | 34.665
17.5 | 1.296 | 0.04273 | -0.079 | 30.341
18 | 1.255 | 0.04665 | -0.08 | 26.904
18.5 | 1.211 | 0.05155 | -0.08 | 23.497

## 66. Re 4M Mach 0.00 (2)
BIGFOIL.COM POLAR EXPORT
GA 40-315
GA 40-315 |  |  |  | Cl Max: | 1.6191 | at alpha= | 20 | deg
XFOIL ncrit=9 |  |  |  | L/D Max: | 157.819 | at alpha= | 4 | deg
Re: | 4000000 |  |  | Cd Min: | 0.07309 | at alpha= | -20 | deg
Mach: | 0 |  |  | Cl=0 at alpha= | -2.4089 | deg
|  |  |  | @ Cl=0.1, Cd= | 0.006062
|  |  |  | @ Cl=0.4, Cd= | 0.00412
|  |  |  | @ Cl=0.6, Cd= | 0.0042286
alpha (deg) | Cl | Cd | Cm | Cl/Cd
-20 | -1.2125 | 0.07309 | -0.0583 | -16.5891
-19.5 | -1.2319 | 0.06314 | -0.0639 | -19.5106
-19 | -1.2985 | 0.04759 | -0.0724 | -27.2851
-18.5 | -1.2932 | 0.04259 | -0.0743 | -30.3639
-18 | -1.3004 | 0.03667 | -0.0758 | -35.4622
-17 | -1.2771 | 0.02955 | -0.0761 | -43.2183
-16.5 | -1.2452 | 0.02664 | -0.0786 | -46.7417
-16 | -1.2304 | 0.02469 | -0.0759 | -49.8339
-15.5 | -1.2243 | 0.02217 | -0.0721 | -55.2233
-15 | -1.206 | 0.02055 | -0.0688 | -58.6861
-14.5 | -1.1802 | 0.01946 | -0.0657 | -60.6475
-14 | -1.1608 | 0.01814 | -0.0613 | -63.9912
-13.5 | -1.1361 | 0.01723 | -0.0569 | -65.9373
-13 | -1.1011 | 0.01625 | -0.0544 | -67.76
-12.5 | -1.0598 | 0.01549 | -0.0527 | -68.4183
-12 | -1.0171 | 0.01469 | -0.0513 | -69.2376
-11 | -0.9317 | 0.01268 | -0.0482 | -73.4779
-10.5 | -0.8846 | 0.01193 | -0.0473 | -74.1492
-10 | -0.8349 | 0.01134 | -0.0467 | -73.6243
-9.5 | -0.784 | 0.01085 | -0.0463 | -72.2581
-9 | -0.7319 | 0.01038 | -0.0461 | -70.5106
-8 | -0.6268 | 0.00944 | -0.0457 | -66.3983
-7.5 | -0.5728 | 0.00909 | -0.0458 | -63.0143
-7 | -0.5178 | 0.00879 | -0.046 | -58.9078
-6.5 | -0.463 | 0.00844 | -0.0462 | -54.8578
-6 | -0.4077 | 0.00816 | -0.0464 | -49.9632
-5.5 | -0.3514 | 0.00791 | -0.0468 | -44.4248
-5 | -0.2954 | 0.00765 | -0.0472 | -38.6144
-4.5 | -0.2391 | 0.00741 | -0.0476 | -32.2672
-4 | -0.182 | 0.0072 | -0.0481 | -25.2778
-3.5 | -0.1251 | 0.00698 | -0.0486 | -17.9226
-3 | -0.0681 | 0.00682 | -0.0491 | -9.9853
-2.5 | -0.0105 | 0.00663 | -0.0497 | -1.5837
-2 | 0.0471 | 0.00645 | -0.0504 | 7.3023
-1.5 | 0.103 | 0.00604 | -0.0508 | 17.053
-1 | 0.1556 | 0.00515 | -0.051 | 30.2136
-0.5 | 0.2095 | 0.0044 | -0.0513 | 47.6136
0 | 0.2671 | 0.00419 | -0.052 | 63.747
0.5 | 0.3254 | 0.00412 | -0.0528 | 78.9806
1 | 0.3836 | 0.00412 | -0.0536 | 93.1068
1.5 | 0.4427 | 0.00412 | -0.0545 | 107.4515
2 | 0.501 | 0.00417 | -0.0553 | 120.1439
2.5 | 0.5597 | 0.00418 | -0.0562 | 133.8995
3 | 0.6178 | 0.00425 | -0.057 | 145.3647
4 | 0.7307 | 0.00463 | -0.0581 | 157.8186
4.5 | 0.7792 | 0.00543 | -0.0574 | 143.4991
5 | 0.8232 | 0.00648 | -0.056 | 127.037
5.5 | 0.8685 | 0.0073 | -0.0548 | 118.9726
6 | 0.9124 | 0.0081 | -0.0534 | 112.642
6.5 | 0.9551 | 0.00885 | -0.0517 | 107.9209
7 | 0.9967 | 0.00954 | -0.0498 | 104.4759
7.5 | 1.0352 | 0.01024 | -0.0473 | 101.0938
8 | 1.0733 | 0.01076 | -0.0447 | 99.7491
8.5 | 1.0996 | 0.0113 | -0.0397 | 97.3097
9 | 1.1248 | 0.01196 | -0.035 | 94.0468
9.5 | 1.1733 | 0.01264 | -0.0354 | 92.8244
10 | 1.2016 | 0.01361 | -0.032 | 88.288
10.5 | 1.2345 | 0.01458 | -0.0296 | 84.6708
11 | 1.264 | 0.01582 | -0.0271 | 79.8989
11.5 | 1.2954 | 0.01705 | -0.025 | 75.9765
12 | 1.3233 | 0.01855 | -0.0228 | 71.3369
12.5 | 1.3526 | 0.02005 | -0.0209 | 67.4613
13 | 1.3796 | 0.02174 | -0.0189 | 63.4591
13.5 | 1.4041 | 0.02368 | -0.017 | 59.2948
14 | 1.4307 | 0.02551 | -0.0154 | 56.0839
14.5 | 1.4554 | 0.02756 | -0.0138 | 52.8084
15 | 1.4784 | 0.02979 | -0.0123 | 49.6274
15.5 | 1.4975 | 0.03242 | -0.0107 | 46.1906
16 | 1.5165 | 0.03515 | -0.0093 | 43.1437
16.5 | 1.5333 | 0.03814 | -0.008 | 40.2019
17 | 1.553 | 0.04096 | -0.0072 | 37.915
17.5 | 1.5685 | 0.04426 | -0.0062 | 35.4383
18 | 1.5834 | 0.04769 | -0.0056 | 33.2019
18.5 | 1.5977 | 0.05129 | -0.0051 | 31.1503
19 | 1.6088 | 0.05534 | -0.0048 | 29.0712
19.5 | 1.6161 | 0.05992 | -0.0048 | 26.971
20 | 1.6191 | 0.06518 | -0.0051 | 24.8404

## 67. Re 4M Mach 0.10 (1)
BIGFOIL.COM POLAR EXPORT
GA 40-315
GA 40-315 |  |  |  | Cl Max: | 1.438 | at alpha= | 13 | deg
JavaFoil+Calcfoil stall+Eppler ext transition |  |  |  | L/D Max: | 166.298 | at alpha= | 5 | deg
Re: | 4000000 |  |  | Cd Min: | 0.00455 | at alpha= | 1.5 | deg
Mach: | 0.1 |  |  | Cl=0 at alpha= | -2.3525 | deg
|  |  |  | @ Cl=0.1, Cd= | 0.0064692
|  |  |  | @ Cl=0.4, Cd= | 0.0045677
|  |  |  | @ Cl=0.6, Cd= | 0.00475
alpha (deg) | Cl | Cd | Cm | Cl/Cd
-15.5 | -0.569 | 0.10688 | -0.01 | -5.324
-15 | -0.584 | 0.09957 | -0.011 | -5.867
-14.5 | -0.596 | 0.0967 | -0.011 | -6.158
-14 | -0.606 | 0.09167 | -0.011 | -6.613
-13.5 | -0.615 | 0.08705 | -0.012 | -7.06
-13 | -0.62 | 0.08233 | -0.012 | -7.536
-12.5 | -0.624 | 0.0772 | -0.013 | -8.082
-12 | -0.625 | 0.07246 | -0.014 | -8.62
-11.5 | -0.625 | 0.06574 | -0.016 | -9.507
-11 | -0.618 | 0.06235 | -0.016 | -9.91
-10.5 | -0.727 | 0.01228 | -0.028 | -59.181
-10 | -0.714 | 0.01131 | -0.029 | -63.134
-9.5 | -0.695 | 0.01063 | -0.03 | -65.363
-9 | -0.67 | 0.01009 | -0.031 | -66.4
-8.5 | -0.639 | 0.00965 | -0.032 | -66.147
-8 | -0.603 | 0.00925 | -0.033 | -65.129
-7.5 | -0.563 | 0.00905 | -0.034 | -62.152
-7 | -0.519 | 0.0088 | -0.035 | -58.916
-6.5 | -0.471 | 0.00813 | -0.036 | -58.021
-6 | -0.421 | 0.00784 | -0.038 | -53.762
-5.5 | -0.368 | 0.008 | -0.039 | -46.044
-5 | -0.313 | 0.0078 | -0.04 | -40.179
-4.5 | -0.257 | 0.0072 | -0.041 | -35.666
-4 | -0.198 | 0.00728 | -0.042 | -27.269
-3.5 | -0.139 | 0.00711 | -0.043 | -19.557
-3 | -0.079 | 0.00699 | -0.044 | -11.306
-2.5 | -0.018 | 0.00674 | -0.045 | -2.711
-2 | 0.043 | 0.0066 | -0.046 | 6.479
-1.5 | 0.104 | 0.00646 | -0.047 | 16.09
-1 | 0.166 | 0.00462 | -0.048 | 35.828
-0.5 | 0.227 | 0.00463 | -0.049 | 49.062
0 | 0.291 | 0.00457 | -0.05 | 63.549
0.5 | 0.353 | 0.00456 | -0.052 | 77.294
1 | 0.414 | 0.00457 | -0.053 | 90.627
1.5 | 0.476 | 0.00455 | -0.054 | 104.638
2 | 0.538 | 0.00467 | -0.055 | 115.21
2.5 | 0.6 | 0.00475 | -0.056 | 126.215
3 | 0.662 | 0.0048 | -0.057 | 137.773
3.5 | 0.721 | 0.00494 | -0.058 | 146.056
4 | 0.782 | 0.00502 | -0.059 | 155.621
4.5 | 0.842 | 0.00523 | -0.06 | 161.095
5 | 0.902 | 0.00542 | -0.061 | 166.298
5.5 | 0.96 | 0.00648 | -0.062 | 147.994
6 | 1.016 | 0.00802 | -0.063 | 126.715
6.5 | 1.06 | 0.01104 | -0.064 | 95.999
7 | 1.109 | 0.01158 | -0.065 | 95.74
7.5 | 1.155 | 0.01236 | -0.065 | 93.433
8 | 1.198 | 0.01309 | -0.066 | 91.522
8.5 | 1.24 | 0.01379 | -0.067 | 89.924
9 | 1.278 | 0.01475 | -0.068 | 86.673
9.5 | 1.314 | 0.01533 | -0.069 | 85.679
10 | 1.345 | 0.01636 | -0.07 | 82.23
10.5 | 1.372 | 0.01725 | -0.071 | 79.54
11 | 1.395 | 0.01824 | -0.071 | 76.468
11.5 | 1.413 | 0.01923 | -0.072 | 73.455
12 | 1.426 | 0.02013 | -0.073 | 70.85
12.5 | 1.435 | 0.02149 | -0.074 | 66.77
13 | 1.438 | 0.02285 | -0.075 | 62.962
13.5 | 1.437 | 0.02445 | -0.075 | 58.774
14 | 1.431 | 0.02589 | -0.076 | 55.281
14.5 | 1.421 | 0.0277 | -0.077 | 51.295
15 | 1.407 | 0.02941 | -0.077 | 47.856
15.5 | 1.389 | 0.03149 | -0.078 | 44.095
16 | 1.366 | 0.0341 | -0.078 | 40.056
16.5 | 1.332 | 0.03704 | -0.079 | 35.963
17 | 1.291 | 0.04018 | -0.079 | 32.124
17.5 | 1.243 | 0.04539 | -0.079 | 27.392
18 | 1.195 | 0.05036 | -0.079 | 23.726

## 68. Re 4M Mach 0.10 (2)
BIGFOIL.COM POLAR EXPORT
GA 40-315
GA 40-315 |  |  |  | Cl Max: | 1.6062 | at alpha= | 20 | deg
XFOIL ncrit=9 |  |  |  | L/D Max: | 158.47 | at alpha= | 4 | deg
Re: | 4000000 |  |  | Cd Min: | 0.06911 | at alpha= | 20 | deg
Mach: | 0.1 |  |  | Cl=0 at alpha= | -2.411 | deg
|  |  |  | @ Cl=0.1, Cd= | 0.0060877
|  |  |  | @ Cl=0.4, Cd= | 0.0041376
|  |  |  | @ Cl=0.6, Cd= | 0.004234
alpha (deg) | Cl | Cd | Cm | Cl/Cd
-19 | -1.1897 | 0.0652 | -0.0648 | -18.2469
-18.5 | -1.2102 | 0.05534 | -0.0705 | -21.8684
-18 | -1.2422 | 0.04502 | -0.0758 | -27.5922
-17 | -1.2505 | 0.03471 | -0.0766 | -36.0271
-16.5 | -1.2115 | 0.03022 | -0.0834 | -40.0893
-16 | -1.2015 | 0.0277 | -0.0809 | -43.3755
-15.5 | -1.2055 | 0.02425 | -0.0772 | -49.7113
-15 | -1.1913 | 0.02221 | -0.0738 | -53.638
-14.5 | -1.1667 | 0.0209 | -0.0708 | -55.823
-14 | -1.1502 | 0.01924 | -0.0663 | -59.7817
-13.5 | -1.1279 | 0.01808 | -0.0618 | -62.3838
-13 | -1.1016 | 0.01696 | -0.0576 | -64.9528
-12.5 | -1.0616 | 0.01613 | -0.0555 | -65.8153
-12 | -1.0203 | 0.0152 | -0.0537 | -67.125
-11.5 | -0.9757 | 0.01443 | -0.0522 | -67.6161
-11 | -0.9347 | 0.01317 | -0.0503 | -70.9719
-10.5 | -0.8891 | 0.01224 | -0.0489 | -72.6389
-10 | -0.8399 | 0.01155 | -0.0481 | -72.7186
-9.5 | -0.7888 | 0.01101 | -0.0475 | -71.644
-9 | -0.7366 | 0.01051 | -0.0471 | -70.0856
-8.5 | -0.6834 | 0.01009 | -0.0469 | -67.7304
-8 | -0.6306 | 0.00956 | -0.0466 | -65.9623
-7.5 | -0.5765 | 0.00916 | -0.0465 | -62.9367
-7 | -0.5212 | 0.00883 | -0.0466 | -59.026
-6.5 | -0.4654 | 0.00855 | -0.0468 | -54.4327
-6 | -0.4102 | 0.00819 | -0.0469 | -50.0855
-5.5 | -0.3536 | 0.00794 | -0.0472 | -44.534
-5 | -0.297 | 0.0077 | -0.0476 | -38.5714
-4.5 | -0.2404 | 0.00743 | -0.0479 | -32.3553
-4 | -0.183 | 0.00722 | -0.0485 | -25.3463
-3.5 | -0.1257 | 0.007 | -0.0489 | -17.9571
-2.5 | -0.0103 | 0.00664 | -0.0501 | -1.5512
-2 | 0.0476 | 0.00646 | -0.0507 | 7.3684
-1.5 | 0.1039 | 0.00606 | -0.0511 | 17.1452
-1 | 0.1567 | 0.00518 | -0.0513 | 30.251
-0.5 | 0.2108 | 0.00441 | -0.0516 | 47.8005
0 | 0.2688 | 0.0042 | -0.0523 | 64
0.5 | 0.3274 | 0.00413 | -0.0531 | 79.2736
1 | 0.386 | 0.00414 | -0.0539 | 93.2367
1.5 | 0.4455 | 0.00413 | -0.0548 | 107.8692
2 | 0.5041 | 0.00418 | -0.0556 | 120.5981
2.5 | 0.5632 | 0.00419 | -0.0565 | 134.4153
3 | 0.6217 | 0.00426 | -0.0573 | 145.939
3.5 | 0.6799 | 0.00435 | -0.0581 | 156.2989
4 | 0.7353 | 0.00464 | -0.0584 | 158.4698
4.5 | 0.7838 | 0.00546 | -0.0576 | 143.5531
5 | 0.8276 | 0.00653 | -0.0561 | 126.7381
5.5 | 0.8728 | 0.00736 | -0.0549 | 118.587
6 | 0.9169 | 0.00815 | -0.0533 | 112.5031
6.5 | 0.9589 | 0.00894 | -0.0514 | 107.2595
7 | 1 | 0.00964 | -0.0493 | 103.7344
7.5 | 1.0381 | 0.01033 | -0.0466 | 100.4937
8 | 1.0722 | 0.01085 | -0.0431 | 98.8203
8.5 | 1.098 | 0.01145 | -0.0381 | 95.8952
9 | 1.1236 | 0.01216 | -0.0334 | 92.4013
10.5 | 1.2353 | 0.01495 | -0.0284 | 82.6288
11 | 1.265 | 0.01625 | -0.0259 | 77.8462
11.5 | 1.2962 | 0.01755 | -0.0238 | 73.8575
12 | 1.3249 | 0.01908 | -0.0216 | 69.4392
12.5 | 1.3536 | 0.02068 | -0.0196 | 65.4545
13 | 1.3795 | 0.02253 | -0.0175 | 61.2295
13.5 | 1.4047 | 0.02448 | -0.0156 | 57.3815
14 | 1.4311 | 0.02642 | -0.014 | 54.1673
14.5 | 1.4552 | 0.02859 | -0.0123 | 50.8989
15 | 1.4777 | 0.03097 | -0.0108 | 47.7139
15.5 | 1.4945 | 0.03386 | -0.009 | 44.1376
16 | 1.5132 | 0.03674 | -0.0076 | 41.1867
16.5 | 1.5323 | 0.03964 | -0.0065 | 38.6554
17 | 1.5513 | 0.04264 | -0.0055 | 36.3813
17.5 | 1.5662 | 0.04611 | -0.0046 | 33.9666
18 | 1.5792 | 0.04984 | -0.0039 | 31.6854
18.5 | 1.5925 | 0.0537 | -0.0035 | 29.6555
19 | 1.6016 | 0.05813 | -0.0033 | 27.552
19.5 | 1.606 | 0.06324 | -0.0034 | 25.3953
20 | 1.6062 | 0.06911 | -0.004 | 23.2412

## 69. Re 4M Mach 0.25 (1)
BIGFOIL.COM POLAR EXPORT
GA 40-315
GA 40-315 |  |  |  | Cl Max: | 1.377 | at alpha= | 11.5 | deg
JavaFoil+Calcfoil stall+Eppler ext transition |  |  |  | L/D Max: | 165.713 | at alpha= | 5 | deg
Re: | 4000000 |  |  | Cd Min: | 0.00458 | at alpha= | 0.5 | deg
Mach: | 0.25 |  |  | Cl=0 at alpha= | -2.3492 | deg
|  |  |  | @ Cl=0.1, Cd= | 0.0065167
|  |  |  | @ Cl=0.4, Cd= | 0.0045859
|  |  |  | @ Cl=0.6, Cd= | 0.0047881
alpha (deg) | Cl | Cd | Cm | Cl/Cd
-14 | -0.363 | 0.09542 | -0.011 | -3.807
-13.5 | -0.404 | 0.09039 | -0.012 | -4.467
-13 | -0.44 | 0.08568 | -0.012 | -5.132
-12.5 | -0.471 | 0.08089 | -0.013 | -5.822
-12 | -0.497 | 0.07639 | -0.013 | -6.503
-11.5 | -0.517 | 0.07127 | -0.014 | -7.26
-11 | -0.531 | 0.0684 | -0.014 | -7.759
-10.5 | -0.54 | 0.06285 | -0.016 | -8.594
-10 | -0.543 | 0.05851 | -0.017 | -9.275
-9.5 | -0.632 | 0.01407 | -0.03 | -44.942
-9 | -0.639 | 0.0107 | -0.032 | -59.723
-8.5 | -0.621 | 0.01006 | -0.033 | -61.727
-8 | -0.595 | 0.00964 | -0.034 | -61.684
-7.5 | -0.561 | 0.00903 | -0.035 | -62.077
-7 | -0.521 | 0.00868 | -0.036 | -60.032
-6.5 | -0.477 | 0.00832 | -0.037 | -57.304
-6 | -0.428 | 0.00799 | -0.039 | -53.52
-5.5 | -0.375 | 0.00773 | -0.04 | -48.573
-5 | -0.32 | 0.00794 | -0.041 | -40.348
-4.5 | -0.263 | 0.00728 | -0.042 | -36.086
-4 | -0.203 | 0.00747 | -0.043 | -27.224
-3.5 | -0.143 | 0.00719 | -0.044 | -19.848
-3 | -0.081 | 0.00705 | -0.045 | -11.499
-2.5 | -0.019 | 0.00688 | -0.046 | -2.724
-2 | 0.044 | 0.00673 | -0.047 | 6.522
-1.5 | 0.107 | 0.00649 | -0.048 | 16.464
-1 | 0.17 | 0.00468 | -0.05 | 36.402
-0.5 | 0.233 | 0.00463 | -0.051 | 50.351
0 | 0.299 | 0.00463 | -0.052 | 64.572
0.5 | 0.362 | 0.00458 | -0.053 | 79.067
1 | 0.426 | 0.00459 | -0.054 | 92.84
1.5 | 0.489 | 0.00458 | -0.055 | 106.862
2 | 0.553 | 0.0047 | -0.056 | 117.542
2.5 | 0.617 | 0.00482 | -0.057 | 127.809
3 | 0.68 | 0.00488 | -0.059 | 139.244
3.5 | 0.741 | 0.00496 | -0.06 | 149.222
4 | 0.803 | 0.0051 | -0.061 | 157.489
4.5 | 0.865 | 0.00534 | -0.062 | 161.864
5 | 0.926 | 0.00559 | -0.063 | 165.713
5.5 | 0.985 | 0.00677 | -0.064 | 145.519
6 | 1.042 | 0.00918 | -0.065 | 113.501
6.5 | 1.08 | 0.01161 | -0.065 | 93.045
7 | 1.128 | 0.01224 | -0.066 | 92.173
7.5 | 1.175 | 0.01294 | -0.067 | 90.802
8 | 1.217 | 0.01421 | -0.068 | 85.687
8.5 | 1.257 | 0.01468 | -0.069 | 85.599
9 | 1.291 | 0.01573 | -0.07 | 82.075
9.5 | 1.321 | 0.01644 | -0.071 | 80.332
10 | 1.345 | 0.01762 | -0.071 | 76.323
10.5 | 1.362 | 0.01871 | -0.072 | 72.79
11 | 1.373 | 0.01994 | -0.073 | 68.857
11.5 | 1.377 | 0.02111 | -0.074 | 65.202
12 | 1.373 | 0.02225 | -0.075 | 61.706
12.5 | 1.362 | 0.02397 | -0.075 | 56.792
13 | 1.342 | 0.02563 | -0.076 | 52.348
13.5 | 1.314 | 0.02778 | -0.077 | 47.291
14 | 1.278 | 0.03008 | -0.077 | 42.488
14.5 | 1.235 | 0.0325 | -0.078 | 37.998
15 | 1.185 | 0.03515 | -0.079 | 33.713
15.5 | 1.127 | 0.03862 | -0.079 | 29.186
16 | 1.062 | 0.0434 | -0.079 | 24.462
16.5 | 0.975 | 0.05078 | -0.078 | 19.207

## 70. Re 4M Mach 0.25 (2)
BIGFOIL.COM POLAR EXPORT
GA 40-315
GA 40-315 |  |  |  | Cl Max: | 1.5338 | at alpha= | 18.5 | deg
XFOIL ncrit=9 |  |  |  | L/D Max: | 161.571 | at alpha= | 4 | deg
Re: | 4000000 |  |  | Cd Min: | 0.18496 | at alpha= | -17 | deg
Mach: | 0.25 |  |  | Cl=0 at alpha= | -2.4196 | deg
|  |  |  | @ Cl=0.1, Cd= | 0.0062745
|  |  |  | @ Cl=0.4, Cd= | 0.0041898
|  |  |  | @ Cl=0.6, Cd= | 0.0042771
alpha (deg) | Cl | Cd | Cm | Cl/Cd
-17 | -0.4777 | 0.18496 | -0.0113 | -2.5827
-16.5 | -0.4615 | 0.17812 | -0.0152 | -2.5909
-16 | -0.454 | 0.16773 | -0.0199 | -2.7067
-15.5 | -0.4422 | 0.15942 | -0.0242 | -2.7738
-15 | -0.4233 | 0.1531 | -0.0279 | -2.7649
-14 | -0.8175 | 0.05087 | -0.0863 | -16.0704
-13.5 | -0.8777 | 0.03955 | -0.0897 | -22.1922
-13 | -0.9486 | 0.02988 | -0.0869 | -31.747
-12 | -0.9687 | 0.0222 | -0.075 | -43.6351
-11.5 | -0.9611 | 0.0197 | -0.0681 | -48.7868
-11 | -0.9328 | 0.01744 | -0.0639 | -53.4862
-10.5 | -0.8935 | 0.01579 | -0.0609 | -56.5864
-10 | -0.8589 | 0.01351 | -0.0572 | -63.5751
-9.5 | -0.8106 | 0.0124 | -0.0552 | -65.371
-9 | -0.7588 | 0.01158 | -0.0537 | -65.5268
-8.5 | -0.7053 | 0.01089 | -0.0525 | -64.7658
-8 | -0.6506 | 0.01027 | -0.0516 | -63.3496
-7.5 | -0.5948 | 0.00975 | -0.0509 | -61.0051
-7 | -0.5391 | 0.00918 | -0.0503 | -58.7255
-6 | -0.4235 | 0.00845 | -0.0499 | -50.1183
-5.5 | -0.3653 | 0.00812 | -0.0498 | -44.9877
-5 | -0.3064 | 0.00789 | -0.05 | -38.834
-4.5 | -0.2477 | 0.00755 | -0.0501 | -32.8079
-4 | -0.1884 | 0.00732 | -0.0505 | -25.7377
-3.5 | -0.129 | 0.00714 | -0.0509 | -18.0672
-3 | -0.0696 | 0.00689 | -0.0513 | -10.1016
-2.5 | -0.0096 | 0.00671 | -0.0519 | -1.4307
-2 | 0.0501 | 0.00653 | -0.0524 | 7.6723
-1.5 | 0.1087 | 0.00623 | -0.0529 | 17.4478
-0.5 | 0.2185 | 0.00445 | -0.0533 | 49.1011
0 | 0.2781 | 0.00425 | -0.0539 | 65.4353
0.5 | 0.3385 | 0.00418 | -0.0547 | 80.9809
1 | 0.3995 | 0.00419 | -0.0556 | 95.3461
1.5 | 0.4609 | 0.00417 | -0.0565 | 110.5276
2 | 0.5215 | 0.00423 | -0.0573 | 123.2861
2.5 | 0.5827 | 0.00426 | -0.0583 | 136.784
3 | 0.6434 | 0.00432 | -0.0591 | 148.9352
3.5 | 0.7037 | 0.0044 | -0.0598 | 159.9318
4 | 0.761 | 0.00471 | -0.06 | 161.5711
4.5 | 0.8093 | 0.00564 | -0.0588 | 143.4929
5 | 0.8526 | 0.00676 | -0.0568 | 126.1243
5.5 | 0.8968 | 0.00767 | -0.0549 | 116.9231
6 | 0.9391 | 0.00853 | -0.0526 | 110.0938
6.5 | 0.9792 | 0.00933 | -0.0498 | 104.9518
7 | 1.0142 | 0.01015 | -0.046 | 99.9212
7.5 | 1.0361 | 0.01088 | -0.0397 | 95.2298
8 | 1.0633 | 0.01166 | -0.0348 | 91.1921
8.5 | 1.0929 | 0.01248 | -0.0305 | 87.5721
9 | 1.123 | 0.0134 | -0.0267 | 83.806
10.5 | 1.2385 | 0.01735 | -0.0222 | 71.3833
11 | 1.271 | 0.01886 | -0.0199 | 67.3913
11.5 | 1.3003 | 0.02065 | -0.0174 | 62.9685
12 | 1.3299 | 0.0225 | -0.0152 | 59.1067
12.5 | 1.356 | 0.02462 | -0.0128 | 55.0772
13 | 1.3829 | 0.0268 | -0.0106 | 51.6007
13.5 | 1.4073 | 0.02925 | -0.0085 | 48.1128
14 | 1.4319 | 0.0318 | -0.0066 | 45.0283
14.5 | 1.4521 | 0.03475 | -0.0046 | 41.7871
15 | 1.4659 | 0.03832 | -0.0025 | 38.2542
15.5 | 1.4847 | 0.04162 | -0.0009 | 35.6728
16 | 1.5001 | 0.04537 | 0.0005 | 33.0637
16.5 | 1.5132 | 0.04943 | 0.0018 | 30.613
17 | 1.523 | 0.05402 | 0.0027 | 28.1933
17.5 | 1.5296 | 0.05913 | 0.0032 | 25.8684
18 | 1.5308 | 0.06506 | 0.0033 | 23.5291
18.5 | 1.5338 | 0.07115 | 0.0027 | 21.5573
19 | 1.5255 | 0.07887 | 0.0012 | 19.342
19.5 | 1.5075 | 0.08839 | -0.0016 | 17.0551
20 | 1.4905 | 0.09832 | -0.0053 | 15.1597

## 71. Re 4M Mach 0.50 (1)
BIGFOIL.COM POLAR EXPORT
GA 40-315
GA 40-315 |  |  |  | Cl Max: | 1.259 | at alpha= | 20 | deg
JavaFoil+Calcfoil stall+Eppler ext transition |  |  |  | L/D Max: | 162.411 | at alpha= | 4.5 | deg
Re: | 4000000 |  |  | Cd Min: | 0.00482 | at alpha= | 1 | deg
Mach: | 0.5 |  |  | Cl=0 at alpha= | -2.35 | deg
|  |  |  | @ Cl=0.1, Cd= | 0.0069316
|  |  |  | @ Cl=0.4, Cd= | 0.00483
|  |  |  | @ Cl=0.6, Cd= | 0.0050473
alpha (deg) | Cl | Cd | Cm | Cl/Cd
-20 | -0.983 | 0.16439 | -0.007 | -5.977
-19.5 | -0.956 | 0.1603 | -0.008 | -5.962
-19 | -0.931 | 0.1622 | -0.009 | -5.738
-18.5 | -0.904 | 0.15111 | -0.009 | -5.984
-18 | -0.877 | 0.14446 | -0.01 | -6.068
-17.5 | -0.848 | 0.13874 | -0.01 | -6.113
-17 | -0.82 | 0.13384 | -0.01 | -6.123
-16.5 | -0.791 | 0.13046 | -0.011 | -6.061
-16 | -0.763 | 0.12604 | -0.011 | -6.056
-15.5 | -0.736 | 0.11993 | -0.012 | -6.135
-15 | -0.708 | 0.11771 | -0.012 | -6.017
-14.5 | -0.681 | 0.11505 | -0.013 | -5.917
-14 | -0.653 | 0.10859 | -0.013 | -6.016
-13.5 | -0.626 | 0.10677 | -0.014 | -5.866
-13 | -0.598 | 0.09908 | -0.014 | -6.034
-12.5 | -0.568 | 0.09411 | -0.013 | -6.04
-12 | -0.541 | 0.09198 | -0.014 | -5.88
-11.5 | -0.513 | 0.08635 | -0.015 | -5.944
-11 | -0.486 | 0.08326 | -0.015 | -5.832
-10.5 | -0.458 | 0.08155 | -0.016 | -5.615
-10 | -0.43 | 0.07869 | -0.016 | -5.467
-9.5 | -0.402 | 0.07579 | -0.017 | -5.308
-9 | -0.374 | 0.05948 | -0.017 | -6.292
-8.5 | -0.347 | 0.05319 | -0.018 | -6.52
-8 | -0.32 | 0.04802 | -0.021 | -6.673
-7.5 | -0.355 | 0.0104 | -0.039 | -34.132
-7 | -0.263 | 0.04501 | -0.02 | -5.838
-6.5 | -0.235 | 0.04224 | -0.021 | -5.558
-6 | -0.321 | 0.03943 | -0.023 | -8.135
-5.5 | -0.383 | 0.00873 | -0.044 | -43.813
-5 | -0.34 | 0.00826 | -0.045 | -41.24
-4.5 | -0.285 | 0.00787 | -0.047 | -36.258
-4 | -0.224 | 0.00803 | -0.048 | -27.847
-3.5 | -0.158 | 0.0074 | -0.049 | -21.38
-3 | -0.09 | 0.00747 | -0.05 | -12.077
-2.5 | -0.021 | 0.00731 | -0.052 | -2.857
-2 | 0.049 | 0.00707 | -0.053 | 6.93
-1.5 | 0.119 | 0.00688 | -0.054 | 17.332
-1 | 0.19 | 0.00488 | -0.055 | 38.994
-0.5 | 0.261 | 0.00487 | -0.057 | 53.521
0 | 0.334 | 0.00483 | -0.058 | 69.2
0.5 | 0.405 | 0.00483 | -0.059 | 83.907
1 | 0.476 | 0.00482 | -0.06 | 98.809
1.5 | 0.547 | 0.00501 | -0.062 | 109.296
2 | 0.618 | 0.00506 | -0.063 | 122.181
2.5 | 0.689 | 0.00514 | -0.064 | 134.028
3 | 0.76 | 0.00525 | -0.065 | 144.759
3.5 | 0.827 | 0.00538 | -0.067 | 153.843
4 | 0.896 | 0.00564 | -0.068 | 159.059
4.5 | 0.964 | 0.00594 | -0.069 | 162.411
5 | 1.031 | 0.00699 | -0.07 | 147.367
5.5 | 1.073 | 0.00991 | -0.07 | 108.236
6 | 1.12 | 0.01385 | -0.071 | 80.856
6.5 | 1.169 | 0.01468 | -0.072 | 79.599
7 | 1.207 | 0.01621 | -0.073 | 74.465
7.5 | 1.232 | 0.01737 | -0.074 | 70.954
8 | 1.234 | 0.01877 | -0.075 | 65.763
8.5 | 1.19 | 0.02039 | -0.076 | 58.387
9 | 0.763 | 0.02191 | -0.077 | 34.835
9.5 | 0.793 | 0.02418 | -0.077 | 32.811
10 | 0.823 | 0.02659 | -0.078 | 30.947
10.5 | 0.852 | 0.02846 | -0.079 | 29.949
11 | 0.751 | 0.08187 | -0.04 | 9.179
11.5 | 0.779 | 0.0876 | -0.04 | 8.892
12 | 0.806 | 0.09053 | -0.041 | 8.909
12.5 | 0.837 | 0.09479 | -0.046 | 8.827
13 | 0.871 | 0.10009 | -0.052 | 8.705
13.5 | 0.896 | 0.11245 | -0.051 | 7.968
14 | 0.922 | 0.11188 | -0.05 | 8.239
14.5 | 0.951 | 0.11705 | -0.053 | 8.128
15 | 0.983 | 0.12065 | -0.056 | 8.146
15.5 | 1.016 | 0.12287 | -0.06 | 8.271
16 | 1.051 | 0.12562 | -0.064 | 8.363
16.5 | 1.071 | 0.14034 | -0.061 | 7.63
17 | 1.091 | 0.13923 | -0.058 | 7.835
17.5 | 1.119 | 0.14478 | -0.059 | 7.727
18 | 1.151 | 0.14661 | -0.063 | 7.854
18.5 | 1.192 | 0.14405 | -0.069 | 8.271
19 | 1.226 | 0.14738 | -0.072 | 8.319
19.5 | 1.249 | 0.15986 | -0.071 | 7.814
20 | 1.259 | 0.1653 | -0.065 | 7.615

## 72. Re 4M Mach 0.50 (2)
BIGFOIL.COM POLAR EXPORT
GA 40-315
GA 40-315 |  |  |  | Cl Max: | 1.2888 | at alpha= | 11.5 | deg
XFOIL ncrit=9 |  |  |  | L/D Max: | 172.559 | at alpha= | 4 | deg
Re: | 4000000 |  |  | Cd Min: | 0.23972 | at alpha= | -19.5 | deg
Mach: | 0.5 |  |  | Cl=0 at alpha= | -2.4541 | deg
|  |  |  | @ Cl=0.1, Cd= | 0.0067101
|  |  |  | @ Cl=0.4, Cd= | 0.0044036
|  |  |  | @ Cl=0.6, Cd= | 0.0044798
alpha (deg) | Cl | Cd | Cm | Cl/Cd
-19.5 | -0.5916 | 0.23972 | 0.0143 | -2.4679
-19 | -0.5743 | 0.2324 | 0.0109 | -2.4712
-18.5 | -0.5541 | 0.22426 | 0.0063 | -2.4708
-17.5 | -0.5121 | 0.20938 | -0.0028 | -2.4458
-16.5 | -0.469 | 0.19444 | -0.012 | -2.4121
-16 | -0.4481 | 0.18611 | -0.0166 | -2.4077
-15 | -0.4099 | 0.17003 | -0.0257 | -2.4108
-14 | -0.3751 | 0.15309 | -0.0349 | -2.4502
-13.5 | -0.3593 | 0.14459 | -0.0395 | -2.485
-13 | -0.3452 | 0.13589 | -0.0442 | -2.5403
-12.5 | -0.3337 | 0.12675 | -0.049 | -2.6327
-12 | -0.3245 | 0.1176 | -0.0539 | -2.7594
-11.5 | -0.3215 | 0.10738 | -0.0592 | -2.994
-11 | -0.3187 | 0.09785 | -0.0644 | -3.257
-10.5 | -0.3235 | 0.08747 | -0.0703 | -3.6984
-10 | -0.3349 | 0.07641 | -0.0769 | -4.3829
-9.5 | -0.3441 | 0.06557 | -0.0842 | -5.2478
-9 | -0.3583 | 0.05335 | -0.0943 | -6.716
-8.5 | -0.3873 | 0.0445 | -0.0989 | -8.7034
-8 | -0.4259 | 0.0375 | -0.0975 | -11.3573
-7.5 | -0.4625 | 0.03244 | -0.0896 | -14.2571
-7 | -0.4724 | 0.02661 | -0.083 | -17.7527
-6.5 | -0.4714 | 0.01953 | -0.0761 | -24.1372
-6 | -0.4495 | 0.01262 | -0.0701 | -35.6181
-5.5 | -0.4006 | 0.01018 | -0.0659 | -39.3517
-5 | -0.3417 | 0.00906 | -0.0631 | -37.7152
-4.5 | -0.2768 | 0.00843 | -0.0615 | -32.8351
-4 | -0.2093 | 0.008 | -0.0607 | -26.1625
-3.5 | -0.1422 | 0.00758 | -0.0602 | -18.7599
-3 | -0.074 | 0.00733 | -0.06 | -10.0955
-2.5 | -0.0063 | 0.00703 | -0.06 | -0.89616
-2 | 0.0624 | 0.00682 | -0.0604 | 9.1496
-1.5 | 0.1308 | 0.00662 | -0.0609 | 19.7583
-1 | 0.1944 | 0.00596 | -0.0609 | 32.6174
-0.5 | 0.2518 | 0.00472 | -0.0605 | 53.3475
0 | 0.3201 | 0.00447 | -0.0612 | 71.6107
0.5 | 0.3898 | 0.0044 | -0.0622 | 88.5909
1.5 | 0.5299 | 0.00445 | -0.0641 | 119.0787
2 | 0.6005 | 0.00448 | -0.0651 | 134.0402
2.5 | 0.6705 | 0.00456 | -0.0659 | 147.0395
3 | 0.7413 | 0.00461 | -0.0666 | 160.8026
3.5 | 0.8116 | 0.00471 | -0.0672 | 172.3142
4 | 0.8766 | 0.00508 | -0.0668 | 172.5591
4.5 | 0.9197 | 0.00639 | -0.0628 | 143.928
5 | 0.9463 | 0.00794 | -0.0561 | 119.1814
5.5 | 0.9619 | 0.00909 | -0.047 | 105.8196
6 | 0.9697 | 0.01064 | -0.0376 | 91.1372
6.5 | 0.9854 | 0.01251 | -0.0305 | 78.769
7 | 1.0026 | 0.01465 | -0.0243 | 68.4369
7.5 | 1.0257 | 0.01674 | -0.019 | 61.2724
8 | 1.0563 | 0.0185 | -0.0144 | 57.0973
8.5 | 1.1043 | 0.02044 | -0.0133 | 54.0264
9.5 | 1.1927 | 0.0251 | -0.0102 | 47.5179
10 | 1.2241 | 0.02778 | -0.0066 | 44.0641
10.5 | 1.2543 | 0.03068 | -0.0031 | 40.8833
11 | 1.2758 | 0.03427 | 0.0008 | 37.2279
11.5 | 1.2888 | 0.0386 | 0.0047 | 33.3886
12 | 1.2875 | 0.04416 | 0.0085 | 29.1553
12.5 | 1.28 | 0.05051 | 0.0117 | 25.3415
13 | 1.2614 | 0.05826 | 0.0139 | 21.6512
13.5 | 1.2368 | 0.06741 | 0.014 | 18.3474
14 | 1.2099 | 0.07789 | 0.0118 | 15.5334
14.5 | 1.1799 | 0.08987 | 0.0072 | 13.129
15 | 1.1488 | 0.1032 | 0.0004 | 11.1318
15.5 | 1.116 | 0.11786 | -0.0084 | 9.4689
16 | 1.0876 | 0.1329 | -0.0181 | 8.1836
16.5 | 1.0644 | 0.14766 | -0.0278 | 7.2085

## 73. Re 5M Mach 0.00 (1)
BIGFOIL.COM POLAR EXPORT
GA 40-315
GA 40-315 |  |  |  | Cl Max: | 1.454 | at alpha= | 13.5 | deg
JavaFoil+Calcfoil stall+Eppler ext transition |  |  |  | L/D Max: | 160.933 | at alpha= | 4.5 | deg
Re: | 5000000 |  |  | Cd Min: | 0.00441 | at alpha= | 0 | deg
Mach: | 0 |  |  | Cl=0 at alpha= | -2.3525 | deg
|  |  |  | @ Cl=0.1, Cd= | 0.0062085
|  |  |  | @ Cl=0.4, Cd= | 0.0044941
|  |  |  | @ Cl=0.6, Cd= | 0.0046254
alpha (deg) | Cl | Cd | Cm | Cl/Cd
-16.5 | -0.582 | 0.11186 | -0.01 | -5.202
-16 | -0.594 | 0.10928 | -0.01 | -5.432
-15.5 | -0.606 | 0.10409 | -0.01 | -5.82
-15 | -0.619 | 0.09607 | -0.011 | -6.442
-14.5 | -0.626 | 0.09396 | -0.011 | -6.663
-14 | -0.633 | 0.0895 | -0.012 | -7.078
-13.5 | -0.639 | 0.08468 | -0.012 | -7.543
-13 | -0.642 | 0.0799 | -0.013 | -8.035
-12.5 | -0.644 | 0.07389 | -0.014 | -8.72
-12 | -0.643 | 0.06849 | -0.015 | -9.391
-11.5 | -0.749 | 0.01496 | -0.025 | -50.093
-11 | -0.745 | 0.01324 | -0.026 | -56.244
-10.5 | -0.74 | 0.01135 | -0.028 | -65.18
-10 | -0.723 | 0.01064 | -0.029 | -67.925
-9.5 | -0.701 | 0.01006 | -0.03 | -69.645
-9 | -0.673 | 0.00963 | -0.031 | -69.928
-8.5 | -0.64 | 0.00919 | -0.032 | -69.632
-8 | -0.603 | 0.00886 | -0.033 | -68.036
-7.5 | -0.562 | 0.0087 | -0.034 | -64.637
-7 | -0.518 | 0.00839 | -0.035 | -61.736
-6.5 | -0.47 | 0.00782 | -0.036 | -60.121
-6 | -0.42 | 0.00751 | -0.037 | -55.938
-5.5 | -0.367 | 0.00767 | -0.038 | -47.855
-5 | -0.312 | 0.00748 | -0.039 | -41.748
-4.5 | -0.256 | 0.00724 | -0.04 | -35.296
-4 | -0.198 | 0.00708 | -0.042 | -27.908
-3.5 | -0.138 | 0.00682 | -0.043 | -20.29
-3 | -0.079 | 0.0067 | -0.044 | -11.726
-2.5 | -0.018 | 0.00656 | -0.045 | -2.772
-2 | 0.043 | 0.00633 | -0.046 | 6.726
-1.5 | 0.104 | 0.0062 | -0.047 | 16.7
-1 | 0.165 | 0.0045 | -0.048 | 36.609
-0.5 | 0.226 | 0.00449 | -0.049 | 50.318
0 | 0.289 | 0.00441 | -0.05 | 65.633
0.5 | 0.351 | 0.00447 | -0.051 | 78.407
1 | 0.412 | 0.0045 | -0.052 | 91.633
1.5 | 0.474 | 0.00449 | -0.053 | 105.609
2 | 0.535 | 0.0046 | -0.055 | 116.369
2.5 | 0.597 | 0.00462 | -0.056 | 129.181
3 | 0.658 | 0.00473 | -0.057 | 139.324
3.5 | 0.718 | 0.00478 | -0.058 | 150.011
4 | 0.778 | 0.00505 | -0.059 | 154.141
4.5 | 0.838 | 0.00521 | -0.06 | 160.933
5 | 0.897 | 0.006 | -0.061 | 149.514
5.5 | 0.955 | 0.00738 | -0.062 | 129.366
6 | 1.011 | 0.00866 | -0.063 | 116.777
6.5 | 1.066 | 0.01012 | -0.064 | 105.309
7 | 1.119 | 0.01094 | -0.065 | 102.341
7.5 | 1.155 | 0.01169 | -0.065 | 98.844
8 | 1.199 | 0.0124 | -0.066 | 96.673
8.5 | 1.238 | 0.01335 | -0.067 | 92.775
9 | 1.278 | 0.01399 | -0.068 | 91.343
9.5 | 1.314 | 0.01475 | -0.069 | 89.073
10 | 1.346 | 0.01529 | -0.07 | 88.05
10.5 | 1.375 | 0.01628 | -0.07 | 84.416
11 | 1.399 | 0.01718 | -0.071 | 81.427
11.5 | 1.419 | 0.01818 | -0.072 | 78.013
12 | 1.435 | 0.01908 | -0.073 | 75.17
12.5 | 1.446 | 0.02003 | -0.074 | 72.182
13 | 1.452 | 0.0214 | -0.074 | 67.865
13.5 | 1.454 | 0.02279 | -0.075 | 63.811
14 | 1.452 | 0.02427 | -0.076 | 59.837
14.5 | 1.446 | 0.02583 | -0.077 | 55.982
15 | 1.436 | 0.02748 | -0.077 | 52.247
15.5 | 1.422 | 0.02921 | -0.078 | 48.677
16 | 1.405 | 0.03122 | -0.078 | 44.993
16.5 | 1.376 | 0.03371 | -0.079 | 40.826
17 | 1.341 | 0.03651 | -0.079 | 36.721
17.5 | 1.301 | 0.04023 | -0.08 | 32.338
18 | 1.26 | 0.04372 | -0.08 | 28.821
18.5 | 1.217 | 0.04784 | -0.08 | 25.442

## 74. Re 5M Mach 0.00 (2)
BIGFOIL.COM POLAR EXPORT
GA 40-315
GA 40-315 |  |  |  | Cl Max: | 1.6426 | at alpha= | 20 | deg
XFOIL ncrit=9 |  |  |  | L/D Max: | 161.095 | at alpha= | 3.5 | deg
Re: | 5000000 |  |  | Cd Min: | 0.06289 | at alpha= | -20 | deg
Mach: | 0 |  |  | Cl=0 at alpha= | -2.4062 | deg
|  |  |  | @ Cl=0.1, Cd= | 0.0059487
|  |  |  | @ Cl=0.4, Cd= | 0.0039176
|  |  |  | @ Cl=0.6, Cd= | 0.0040741
alpha (deg) | Cl | Cd | Cm | Cl/Cd
-20 | -1.2912 | 0.06289 | -0.0624 | -20.5311
-19.5 | -1.3622 | 0.04701 | -0.0708 | -28.9768
-19 | -1.3536 | 0.04226 | -0.0729 | -32.0303
-18.5 | -1.3725 | 0.0349 | -0.075 | -39.3266
-17.5 | -1.3515 | 0.02725 | -0.0757 | -49.5963
-17 | -1.3145 | 0.02511 | -0.0777 | -52.3497
-16.5 | -1.3017 | 0.02309 | -0.0746 | -56.3751
-16 | -1.2816 | 0.0215 | -0.0719 | -59.6093
-15.5 | -1.2672 | 0.01968 | -0.068 | -64.3902
-15 | -1.245 | 0.01842 | -0.0645 | -67.5896
-14.5 | -1.2196 | 0.01746 | -0.0607 | -69.8511
-14 | -1.1976 | 0.01648 | -0.056 | -72.6699
-13.5 | -1.1613 | 0.01563 | -0.0535 | -74.2994
-13 | -1.1219 | 0.01477 | -0.0516 | -75.958
-12.5 | -1.0782 | 0.01407 | -0.0502 | -76.6311
-12 | -1.0333 | 0.01336 | -0.049 | -77.3428
-11.5 | -0.9863 | 0.01273 | -0.0481 | -77.4784
-11 | -0.9383 | 0.01211 | -0.0473 | -77.4814
-10.5 | -0.8885 | 0.01157 | -0.0467 | -76.7934
-10 | -0.8414 | 0.01071 | -0.0458 | -78.5621
-9.5 | -0.79 | 0.01021 | -0.0454 | -77.3751
-9 | -0.7375 | 0.00978 | -0.0452 | -75.409
-8.5 | -0.684 | 0.00939 | -0.0452 | -72.8435
-7.5 | -0.5763 | 0.00861 | -0.0452 | -66.9338
-7 | -0.5213 | 0.00831 | -0.0454 | -62.7316
-6.5 | -0.4654 | 0.00807 | -0.0458 | -57.6704
-6 | -0.41 | 0.00774 | -0.046 | -52.9716
-5.5 | -0.3538 | 0.00752 | -0.0464 | -47.0479
-5 | -0.2969 | 0.00733 | -0.0469 | -40.5048
-4.5 | -0.2404 | 0.00706 | -0.0474 | -34.051
-4 | -0.1833 | 0.00687 | -0.0479 | -26.6812
-3.5 | -0.1259 | 0.00672 | -0.0485 | -18.7351
-3 | -0.0685 | 0.00651 | -0.0491 | -10.5223
-2.5 | -0.0108 | 0.00636 | -0.0497 | -1.6981
-2 | 0.0468 | 0.00621 | -0.0504 | 7.5362
-1.5 | 0.1038 | 0.00593 | -0.0509 | 17.5042
-1 | 0.1582 | 0.00521 | -0.0513 | 30.3647
-0.5 | 0.2114 | 0.00435 | -0.0516 | 48.5977
0 | 0.2683 | 0.00407 | -0.0522 | 65.9214
0.5 | 0.3262 | 0.00396 | -0.0529 | 82.3737
1 | 0.3851 | 0.00391 | -0.0538 | 98.491
1.5 | 0.4435 | 0.00394 | -0.0546 | 112.5635
2 | 0.5024 | 0.00396 | -0.0556 | 126.8687
2.5 | 0.5608 | 0.00402 | -0.0564 | 139.5025
3 | 0.6188 | 0.0041 | -0.0572 | 150.9268
3.5 | 0.6766 | 0.0042 | -0.058 | 161.0952
4 | 0.7277 | 0.00484 | -0.0577 | 150.3512
4.5 | 0.7742 | 0.00579 | -0.0567 | 133.7133
5 | 0.8206 | 0.00663 | -0.0557 | 123.7707
5.5 | 0.8676 | 0.00733 | -0.0548 | 118.3629
6 | 0.9135 | 0.00801 | -0.0536 | 114.0449
6.5 | 0.9578 | 0.00868 | -0.0522 | 110.3456
7 | 1.0006 | 0.00934 | -0.0505 | 107.1306
7.5 | 1.0428 | 0.00992 | -0.0486 | 105.121
8 | 1.0844 | 0.01041 | -0.0467 | 104.1691
8.5 | 1.1186 | 0.01084 | -0.0432 | 103.1919
9 | 1.1448 | 0.01143 | -0.0384 | 100.1575
9.5 | 1.1709 | 0.01208 | -0.034 | 96.9288
11 | 1.2803 | 0.01485 | -0.0289 | 86.2155
11.5 | 1.3092 | 0.01615 | -0.0265 | 81.065
12 | 1.3403 | 0.01743 | -0.0245 | 76.8962
12.5 | 1.3689 | 0.01893 | -0.0224 | 72.3138
13 | 1.3972 | 0.02052 | -0.0205 | 68.0897
13.5 | 1.4254 | 0.0222 | -0.0188 | 64.2072
14 | 1.4523 | 0.02401 | -0.0172 | 60.4873
14.5 | 1.4753 | 0.02615 | -0.0155 | 56.4168
15 | 1.4978 | 0.02841 | -0.0139 | 52.7209
15.5 | 1.5223 | 0.0306 | -0.0126 | 49.7484
16 | 1.5434 | 0.03313 | -0.0113 | 46.5862
16.5 | 1.5646 | 0.03567 | -0.0101 | 43.8632
17 | 1.5843 | 0.03843 | -0.0091 | 41.2256
17.5 | 1.6007 | 0.04147 | -0.008 | 38.599
18 | 1.6138 | 0.04492 | -0.0069 | 35.9261
18.5 | 1.627 | 0.04843 | -0.0061 | 33.5949
19 | 1.6347 | 0.05261 | -0.0054 | 31.072
19.5 | 1.6397 | 0.05725 | -0.0049 | 28.641
20 | 1.6426 | 0.06229 | -0.0049 | 26.3702

## 75. Re 5M Mach 0.10 (1)
BIGFOIL.COM POLAR EXPORT
GA 40-315
GA 40-315 |  |  |  | Cl Max: | 1.441 | at alpha= | 13 | deg
JavaFoil+Calcfoil stall+Eppler ext transition |  |  |  | L/D Max: | 160.07 | at alpha= | 4.5 | deg
Re: | 5000000 |  |  | Cd Min: | 0.00442 | at alpha= | 0 | deg
Mach: | 0.1 |  |  | Cl=0 at alpha= | -2.3525 | deg
|  |  |  | @ Cl=0.1, Cd= | 0.0062766
|  |  |  | @ Cl=0.4, Cd= | 0.0045016
|  |  |  | @ Cl=0.6, Cd= | 0.00468
alpha (deg) | Cl | Cd | Cm | Cl/Cd
-15.5 | -0.57 | 0.10477 | -0.01 | -5.438
-15 | -0.585 | 0.09715 | -0.011 | -6.026
-14.5 | -0.596 | 0.09468 | -0.011 | -6.298
-14 | -0.607 | 0.09009 | -0.012 | -6.737
-13.5 | -0.615 | 0.08527 | -0.012 | -7.217
-13 | -0.621 | 0.08078 | -0.013 | -7.692
-12.5 | -0.625 | 0.0758 | -0.014 | -8.248
-12 | -0.627 | 0.07 | -0.015 | -8.96
-11.5 | -0.699 | 0.02534 | -0.024 | -27.588
-11 | -0.719 | 0.01618 | -0.026 | -44.415
-10.5 | -0.73 | 0.01152 | -0.028 | -63.41
-10 | -0.716 | 0.01078 | -0.029 | -66.398
-9.5 | -0.696 | 0.01019 | -0.03 | -68.269
-9 | -0.67 | 0.00971 | -0.031 | -69.047
-8.5 | -0.639 | 0.00927 | -0.032 | -68.882
-8 | -0.603 | 0.00894 | -0.033 | -67.411
-7.5 | -0.563 | 0.00877 | -0.034 | -64.127
-7 | -0.519 | 0.00851 | -0.035 | -60.979
-6.5 | -0.472 | 0.00789 | -0.036 | -59.784
-6 | -0.421 | 0.00757 | -0.038 | -55.667
-5.5 | -0.368 | 0.00775 | -0.039 | -47.567
-5 | -0.313 | 0.00746 | -0.04 | -42.035
-4.5 | -0.257 | 0.00696 | -0.041 | -36.871
-4 | -0.198 | 0.00703 | -0.042 | -28.224
-3.5 | -0.139 | 0.0069 | -0.043 | -20.149
-3 | -0.079 | 0.00675 | -0.044 | -11.705
-2.5 | -0.018 | 0.0065 | -0.045 | -2.808
-2 | 0.043 | 0.00637 | -0.046 | 6.715
-1.5 | 0.104 | 0.00627 | -0.047 | 16.583
-1 | 0.166 | 0.00446 | -0.048 | 37.13
-0.5 | 0.227 | 0.00451 | -0.049 | 50.373
0 | 0.291 | 0.00442 | -0.05 | 65.718
0.5 | 0.353 | 0.00444 | -0.052 | 79.411
1 | 0.414 | 0.00452 | -0.053 | 91.744
1.5 | 0.476 | 0.0045 | -0.054 | 105.806
2 | 0.538 | 0.00465 | -0.055 | 115.668
2.5 | 0.6 | 0.00468 | -0.056 | 128.254
3 | 0.662 | 0.0047 | -0.057 | 140.926
3.5 | 0.721 | 0.00481 | -0.058 | 150.057
4 | 0.782 | 0.00505 | -0.059 | 154.738
4.5 | 0.842 | 0.00526 | -0.06 | 160.07
5 | 0.902 | 0.00607 | -0.061 | 148.542
5.5 | 0.96 | 0.00742 | -0.062 | 129.322
6 | 1.016 | 0.00874 | -0.063 | 116.233
6.5 | 1.071 | 0.01016 | -0.065 | 105.398
7 | 1.112 | 0.01111 | -0.065 | 100.085
7.5 | 1.159 | 0.01166 | -0.066 | 99.372
8 | 1.202 | 0.01255 | -0.066 | 95.787
8.5 | 1.242 | 0.01348 | -0.067 | 92.129
9 | 1.281 | 0.01416 | -0.068 | 90.464
9.5 | 1.316 | 0.01494 | -0.069 | 88.093
10 | 1.347 | 0.01548 | -0.07 | 87.033
10.5 | 1.374 | 0.0165 | -0.071 | 83.285
11 | 1.397 | 0.01744 | -0.072 | 80.112
11.5 | 1.415 | 0.0184 | -0.072 | 76.939
12 | 1.429 | 0.01941 | -0.073 | 73.616
12.5 | 1.438 | 0.02038 | -0.074 | 70.523
13 | 1.441 | 0.0218 | -0.075 | 66.101
13.5 | 1.44 | 0.02333 | -0.076 | 61.709
14 | 1.434 | 0.02482 | -0.076 | 57.785
14.5 | 1.424 | 0.02653 | -0.077 | 53.682
15 | 1.41 | 0.02803 | -0.078 | 50.317
15.5 | 1.391 | 0.0303 | -0.078 | 45.926
16 | 1.369 | 0.0324 | -0.079 | 42.258
16.5 | 1.336 | 0.03509 | -0.079 | 38.072
17 | 1.295 | 0.03799 | -0.08 | 34.084
17.5 | 1.248 | 0.04244 | -0.08 | 29.414
18 | 1.201 | 0.04666 | -0.08 | 25.746

## 76. Re 5M Mach 0.10 (2)
BIGFOIL.COM POLAR EXPORT
GA 40-315
GA 40-315 |  |  |  | Cl Max: | 1.6276 | at alpha= | 19.5 | deg
XFOIL ncrit=9 |  |  |  | L/D Max: | 161.734 | at alpha= | 3.5 | deg
Re: | 5000000 |  |  | Cd Min: | 0.10126 | at alpha= | -20 | deg
Mach: | 0.1 |  |  | Cl=0 at alpha= | -2.4076 | deg
|  |  |  | @ Cl=0.1, Cd= | 0.0059721
|  |  |  | @ Cl=0.4, Cd= | 0.0039185
|  |  |  | @ Cl=0.6, Cd= | 0.004075
alpha (deg) | Cl | Cd | Cm | Cl/Cd
-20 | -1.0715 | 0.10126 | -0.0428 | -10.5817
-19.5 | -1.2542 | 0.06443 | -0.0638 | -19.4661
-19 | -1.2094 | 0.06408 | -0.0634 | -18.8733
-18.5 | -1.3141 | 0.0436 | -0.075 | -30.1399
-17.5 | -1.3212 | 0.03311 | -0.0763 | -39.9034
-17 | -1.2879 | 0.02815 | -0.0828 | -45.7513
-16.5 | -1.2811 | 0.02551 | -0.0798 | -50.2195
-16 | -1.264 | 0.02355 | -0.0772 | -53.673
-15.5 | -1.2556 | 0.02117 | -0.0732 | -59.3103
-15 | -1.2358 | 0.01963 | -0.0696 | -62.9547
-14.5 | -1.2099 | 0.01853 | -0.0661 | -65.2941
-14 | -1.1901 | 0.01728 | -0.0612 | -68.8715
-13.5 | -1.1621 | 0.01636 | -0.0571 | -71.033
-13 | -1.1251 | 0.01536 | -0.0546 | -73.2487
-12.5 | -1.0822 | 0.01459 | -0.0528 | -74.1741
-12 | -1.0382 | 0.01378 | -0.0513 | -75.3411
-11.5 | -0.9916 | 0.01307 | -0.05 | -75.8684
-11 | -0.9437 | 0.01239 | -0.049 | -76.1663
-10.5 | -0.894 | 0.0118 | -0.0482 | -75.7627
-10 | -0.8462 | 0.01095 | -0.0472 | -77.2785
-9.5 | -0.7951 | 0.01036 | -0.0466 | -76.7471
-9 | -0.7424 | 0.00989 | -0.0462 | -75.0657
-8.5 | -0.6887 | 0.00948 | -0.0461 | -72.6477
-8 | -0.6343 | 0.00913 | -0.046 | -69.4743
-7.5 | -0.5801 | 0.00868 | -0.0459 | -66.8318
-7 | -0.5247 | 0.00836 | -0.046 | -62.7632
-6.5 | -0.4685 | 0.0081 | -0.0463 | -57.8395
-6 | -0.4125 | 0.00778 | -0.0465 | -53.0206
-5.5 | -0.356 | 0.00755 | -0.0469 | -47.1523
-5 | -0.2987 | 0.00734 | -0.0473 | -40.6948
-4.5 | -0.2417 | 0.00708 | -0.0477 | -34.1384
-4 | -0.1844 | 0.00689 | -0.0482 | -26.7634
-3.5 | -0.1265 | 0.00673 | -0.0488 | -18.7964
-3 | -0.0688 | 0.00652 | -0.0494 | -10.5521
-2.5 | -0.0107 | 0.00637 | -0.05 | -1.6797
-2 | 0.0472 | 0.00622 | -0.0507 | 7.5884
-1.5 | 0.1047 | 0.00595 | -0.0513 | 17.5966
-1 | 0.1594 | 0.00523 | -0.0516 | 30.478
-0.5 | 0.2128 | 0.00435 | -0.0519 | 48.9195
0 | 0.2699 | 0.00408 | -0.0525 | 66.152
0.5 | 0.3283 | 0.00396 | -0.0532 | 82.904
1 | 0.3875 | 0.00391 | -0.0541 | 99.1049
1.5 | 0.4463 | 0.00395 | -0.055 | 112.9873
2 | 0.5056 | 0.00397 | -0.0559 | 127.3552
2.5 | 0.5643 | 0.00402 | -0.0567 | 140.3731
3 | 0.6227 | 0.00411 | -0.0575 | 151.5085
3.5 | 0.6809 | 0.00421 | -0.0583 | 161.734
4 | 0.7323 | 0.00486 | -0.058 | 150.679
4.5 | 0.7787 | 0.00581 | -0.0569 | 134.0275
5 | 0.8251 | 0.00667 | -0.0559 | 123.7031
6 | 0.9178 | 0.00807 | -0.0535 | 113.7299
6.5 | 0.9623 | 0.00874 | -0.052 | 110.103
7 | 1.0043 | 0.00943 | -0.0501 | 106.5005
7.5 | 1.0461 | 0.01001 | -0.048 | 104.5055
8 | 1.0868 | 0.0105 | -0.0458 | 103.5048
8.5 | 1.1165 | 0.01097 | -0.0413 | 101.7776
9 | 1.1436 | 0.01159 | -0.0368 | 98.6713
9.5 | 1.1694 | 0.0123 | -0.0323 | 95.0732
11 | 1.2813 | 0.01526 | -0.0277 | 83.9646
11.5 | 1.3108 | 0.0166 | -0.0252 | 78.9639
12 | 1.3414 | 0.01798 | -0.0232 | 74.6051
12.5 | 1.3695 | 0.0196 | -0.021 | 69.8724
13 | 1.3987 | 0.02122 | -0.0192 | 65.9142
13.5 | 1.4265 | 0.02301 | -0.0175 | 61.9948
14 | 1.4528 | 0.02493 | -0.0158 | 58.2752
14.5 | 1.4753 | 0.02722 | -0.014 | 54.1991
15 | 1.4981 | 0.02954 | -0.0124 | 50.7143
15.5 | 1.5227 | 0.03184 | -0.0111 | 47.8235
16 | 1.543 | 0.03451 | -0.0097 | 44.7117
16.5 | 1.5636 | 0.03719 | -0.0085 | 42.0436
17 | 1.582 | 0.04013 | -0.0073 | 39.4219
17.5 | 1.5981 | 0.04333 | -0.0062 | 36.8821
18 | 1.6088 | 0.04711 | -0.005 | 34.1499
18.5 | 1.62 | 0.05095 | -0.0042 | 31.7959
19 | 1.6233 | 0.05579 | -0.0035 | 29.0966
19.5 | 1.6276 | 0.0607 | -0.0033 | 26.8138
20 | 1.6268 | 0.06647 | -0.0036 | 24.4742

## 77. Re 5M Mach 0.25 (1)
BIGFOIL.COM POLAR EXPORT
GA 40-315
GA 40-315 |  |  |  | Cl Max: | 1.379 | at alpha= | 11.5 | deg
JavaFoil+Calcfoil stall+Eppler ext transition |  |  |  | L/D Max: | 161.594 | at alpha= | 4.5 | deg
Re: | 5000000 |  |  | Cd Min: | 0.00446 | at alpha= | 0 | deg
Mach: | 0.25 |  |  | Cl=0 at alpha= | -2.3492 | deg
|  |  |  | @ Cl=0.1, Cd= | 0.0062567
|  |  |  | @ Cl=0.4, Cd= | 0.0045316
|  |  |  | @ Cl=0.6, Cd= | 0.004692
alpha (deg) | Cl | Cd | Cm | Cl/Cd
-14.5 | -0.319 | 0.0986 | -0.011 | -3.231
-14 | -0.364 | 0.09376 | -0.012 | -3.879
-13.5 | -0.404 | 0.08869 | -0.012 | -4.558
-13 | -0.44 | 0.08392 | -0.013 | -5.246
-12.5 | -0.472 | 0.07934 | -0.013 | -5.943
-12 | -0.497 | 0.0748 | -0.014 | -6.65
-11.5 | -0.518 | 0.07011 | -0.015 | -7.392
-11 | -0.532 | 0.06694 | -0.015 | -7.943
-10.5 | -0.541 | 0.06162 | -0.016 | -8.781
-10 | -0.547 | 0.05494 | -0.019 | -9.961
-9.5 | -0.65 | 0.01105 | -0.031 | -58.844
-9 | -0.641 | 0.01023 | -0.032 | -62.652
-8.5 | -0.622 | 0.00964 | -0.033 | -64.582
-8 | -0.595 | 0.00931 | -0.034 | -63.899
-7.5 | -0.561 | 0.00871 | -0.035 | -64.422
-7 | -0.521 | 0.0084 | -0.036 | -62.015
-6.5 | -0.477 | 0.00806 | -0.037 | -59.141
-6 | -0.428 | 0.00771 | -0.039 | -55.485
-5.5 | -0.376 | 0.0074 | -0.04 | -50.777
-5 | -0.32 | 0.00759 | -0.041 | -42.17
-4.5 | -0.263 | 0.00703 | -0.042 | -37.392
-4 | -0.203 | 0.0071 | -0.043 | -28.64
-3.5 | -0.143 | 0.00696 | -0.044 | -20.494
-3 | -0.081 | 0.00679 | -0.045 | -11.935
-2.5 | -0.019 | 0.00667 | -0.046 | -2.812
-2 | 0.044 | 0.00639 | -0.047 | 6.874
-1.5 | 0.107 | 0.00624 | -0.048 | 17.13
-1 | 0.17 | 0.00451 | -0.05 | 37.741
-0.5 | 0.233 | 0.00455 | -0.051 | 51.308
0 | 0.299 | 0.00446 | -0.052 | 67.015
0.5 | 0.362 | 0.00449 | -0.053 | 80.697
1 | 0.426 | 0.00456 | -0.054 | 93.336
1.5 | 0.489 | 0.00455 | -0.055 | 107.611
2 | 0.553 | 0.00467 | -0.056 | 118.385
2.5 | 0.617 | 0.0047 | -0.057 | 131.076
3 | 0.68 | 0.00477 | -0.059 | 142.554
3.5 | 0.741 | 0.00489 | -0.06 | 151.441
4 | 0.803 | 0.00517 | -0.061 | 155.232
4.5 | 0.865 | 0.00535 | -0.062 | 161.594
5 | 0.926 | 0.00625 | -0.063 | 148.05
5.5 | 0.985 | 0.00781 | -0.064 | 126.137
6 | 1.042 | 0.00951 | -0.065 | 109.581
6.5 | 1.083 | 0.01112 | -0.065 | 97.469
7 | 1.132 | 0.01172 | -0.066 | 96.603
7.5 | 1.177 | 0.0124 | -0.067 | 94.951
8 | 1.219 | 0.01349 | -0.068 | 90.422
8.5 | 1.259 | 0.01437 | -0.069 | 87.613
9 | 1.294 | 0.01511 | -0.07 | 85.596
9.5 | 1.323 | 0.01601 | -0.071 | 82.66
10 | 1.347 | 0.01667 | -0.072 | 80.81
10.5 | 1.365 | 0.01791 | -0.072 | 76.213
11 | 1.376 | 0.01907 | -0.073 | 72.136
11.5 | 1.379 | 0.02021 | -0.074 | 68.262
12 | 1.376 | 0.02144 | -0.075 | 64.157
12.5 | 1.364 | 0.02275 | -0.076 | 59.961
13 | 1.345 | 0.02449 | -0.076 | 54.899
13.5 | 1.317 | 0.02649 | -0.077 | 49.698
14 | 1.281 | 0.02867 | -0.078 | 44.671
14.5 | 1.238 | 0.03102 | -0.078 | 39.898
15 | 1.188 | 0.03339 | -0.079 | 35.586
15.5 | 1.131 | 0.03658 | -0.079 | 30.911
16 | 1.067 | 0.04046 | -0.079 | 26.36
16.5 | 0.983 | 0.04605 | -0.079 | 21.345

## 78. Re 5M Mach 0.25 (2)
BIGFOIL.COM POLAR EXPORT
GA 40-315
GA 40-315 |  |  |  | Cl Max: | 1.5683 | at alpha= | 17.5 | deg
XFOIL ncrit=9 |  |  |  | L/D Max: | 165.469 | at alpha= | 3.5 | deg
Re: | 5000000 |  |  | Cd Min: | 0.19888 | at alpha= | -18 | deg
Mach: | 0.25 |  |  | Cl=0 at alpha= | -2.4142 | deg
|  |  |  | @ Cl=0.1, Cd= | 0.0060697
|  |  |  | @ Cl=0.4, Cd= | 0.0039605
|  |  |  | @ Cl=0.6, Cd= | 0.0040936
alpha (deg) | Cl | Cd | Cm | Cl/Cd
-18 | -0.5083 | 0.19888 | -0.0034 | -2.5558
-17.5 | -0.4956 | 0.19085 | -0.0076 | -2.5968
-15.5 | -0.8503 | 0.0679 | -0.0758 | -12.5228
-15 | -0.9065 | 0.05228 | -0.0869 | -17.3393
-14.5 | -0.9117 | 0.04587 | -0.0896 | -19.8757
-14 | -0.9811 | 0.03489 | -0.0912 | -28.1198
-13.5 | -1.0062 | 0.0292 | -0.0883 | -34.4589
-13 | -1.0381 | 0.0238 | -0.082 | -43.6176
-12.5 | -1.0258 | 0.0216 | -0.0767 | -47.4907
-12 | -1.0245 | 0.01903 | -0.0689 | -53.836
-11.5 | -0.9957 | 0.017 | -0.0645 | -58.5706
-11 | -0.9583 | 0.01529 | -0.0611 | -62.675
-10.5 | -0.9141 | 0.01398 | -0.0585 | -65.3863
-10 | -0.867 | 0.0128 | -0.0562 | -67.7344
-9.5 | -0.816 | 0.01194 | -0.0545 | -68.3417
-9 | -0.7668 | 0.01082 | -0.0526 | -70.8688
-8.5 | -0.7128 | 0.01015 | -0.0515 | -70.2266
-8 | -0.6569 | 0.00961 | -0.0507 | -68.3559
-7.5 | -0.6 | 0.00917 | -0.0501 | -65.4308
-7 | -0.5431 | 0.00871 | -0.0497 | -62.3536
-6.5 | -0.4851 | 0.00832 | -0.0495 | -58.3053
-6 | -0.4262 | 0.00805 | -0.0495 | -52.9441
-5.5 | -0.368 | 0.00771 | -0.0494 | -47.7302
-5 | -0.3086 | 0.00746 | -0.0496 | -41.3673
-4.5 | -0.249 | 0.00726 | -0.05 | -34.2975
-4 | -0.19 | 0.00699 | -0.0502 | -27.1817
-3.5 | -0.13 | 0.00679 | -0.0507 | -19.1458
-3 | -0.0702 | 0.00659 | -0.0512 | -10.6525
-2.5 | -0.0103 | 0.00643 | -0.0518 | -1.6019
-2 | 0.0497 | 0.00628 | -0.0524 | 7.914
-1.5 | 0.1095 | 0.00603 | -0.053 | 18.1592
-1 | 0.166 | 0.00534 | -0.0533 | 31.0861
-0.5 | 0.2203 | 0.0044 | -0.0535 | 50.0682
0 | 0.2792 | 0.00413 | -0.0541 | 67.6029
0.5 | 0.3398 | 0.00399 | -0.0549 | 85.1629
1 | 0.4011 | 0.00396 | -0.0559 | 101.2879
1.5 | 0.4618 | 0.00401 | -0.0567 | 115.1621
2 | 0.5232 | 0.00401 | -0.0577 | 130.4738
2.5 | 0.5841 | 0.00407 | -0.0585 | 143.5135
3 | 0.6446 | 0.00416 | -0.0593 | 154.9519
3.5 | 0.7049 | 0.00426 | -0.06 | 165.4695
4 | 0.7574 | 0.00493 | -0.0595 | 153.6308
4.5 | 0.8039 | 0.00596 | -0.0581 | 134.8826
5 | 0.85 | 0.00688 | -0.0565 | 123.5465
5.5 | 0.8961 | 0.00767 | -0.0549 | 116.8318
6 | 0.9412 | 0.00839 | -0.053 | 112.1812
6.5 | 0.9835 | 0.00912 | -0.0505 | 107.8399
7 | 1.0206 | 0.0099 | -0.0471 | 103.0909
7.5 | 1.052 | 0.01046 | -0.0424 | 100.5736
8 | 1.0797 | 0.01114 | -0.0374 | 96.921
8.5 | 1.1097 | 0.01193 | -0.0331 | 93.0176
9.5 | 1.1851 | 0.01374 | -0.0284 | 86.2518
10.5 | 1.2559 | 0.01628 | -0.0239 | 77.1437
11 | 1.2869 | 0.01785 | -0.0213 | 72.0952
11.5 | 1.3191 | 0.01945 | -0.0191 | 67.8201
12 | 1.3479 | 0.02136 | -0.0167 | 63.1039
12.5 | 1.3777 | 0.02329 | -0.0146 | 59.1541
13 | 1.4058 | 0.02537 | -0.0125 | 55.4119
13.5 | 1.4321 | 0.02772 | -0.0105 | 51.6631
14 | 1.455 | 0.03037 | -0.0085 | 47.9091
14.5 | 1.4777 | 0.03313 | -0.0065 | 44.6031
15 | 1.4993 | 0.03601 | -0.0046 | 41.6357
15.5 | 1.5184 | 0.03919 | -0.0028 | 38.7446
16 | 1.5347 | 0.04265 | -0.001 | 35.9836
16.5 | 1.5489 | 0.04641 | 0.0006 | 33.3743
17 | 1.5592 | 0.05067 | 0.0019 | 30.7717
17.5 | 1.5683 | 0.05527 | 0.0029 | 28.3752
18 | 1.5642 | 0.0614 | 0.0036 | 25.4756
18.5 | 1.5592 | 0.0681 | 0.0034 | 22.8957
19 | 1.5617 | 0.0743 | 0.0026 | 21.0188
19.5 | 1.553 | 0.08224 | 0.0008 | 18.8838
20 | 1.5318 | 0.0923 | -0.0024 | 16.5959

## 79. Re 5M Mach 0.50 (1)
BIGFOIL.COM POLAR EXPORT
GA 40-315
GA 40-315 |  |  |  | Cl Max: | 1.259 | at alpha= | 20 | deg
JavaFoil+Calcfoil stall+Eppler ext transition |  |  |  | L/D Max: | 161.974 | at alpha= | 4.5 | deg
Re: | 5000000 |  |  | Cd Min: | 0.00467 | at alpha= | 0 | deg
Mach: | 0.5 |  |  | Cl=0 at alpha= | -2.35 | deg
|  |  |  | @ Cl=0.1, Cd= | 0.0066524
|  |  |  | @ Cl=0.4, Cd= | 0.0047444
|  |  |  | @ Cl=0.6, Cd= | 0.0049397
alpha (deg) | Cl | Cd | Cm | Cl/Cd
-20 | -0.983 | 0.16027 | -0.008 | -6.135
-19.5 | -0.956 | 0.15623 | -0.008 | -6.122
-19 | -0.931 | 0.15975 | -0.009 | -5.827
-18.5 | -0.905 | 0.14645 | -0.009 | -6.183
-18 | -0.877 | 0.14128 | -0.01 | -6.209
-17.5 | -0.849 | 0.13693 | -0.01 | -6.201
-17 | -0.821 | 0.13108 | -0.011 | -6.263
-16.5 | -0.792 | 0.12712 | -0.011 | -6.227
-16 | -0.764 | 0.12383 | -0.011 | -6.166
-15.5 | -0.736 | 0.11735 | -0.012 | -6.272
-15 | -0.709 | 0.11467 | -0.012 | -6.179
-14.5 | -0.681 | 0.11194 | -0.013 | -6.083
-14 | -0.654 | 0.10403 | -0.013 | -6.282
-13.5 | -0.626 | 0.10445 | -0.014 | -5.998
-13 | -0.598 | 0.09616 | -0.014 | -6.223
-12.5 | -0.569 | 0.0903 | -0.014 | -6.306
-12 | -0.542 | 0.08256 | -0.015 | -6.563
-11.5 | -0.514 | 0.07629 | -0.016 | -6.743
-11 | -0.487 | 0.07044 | -0.016 | -6.913
-10.5 | -0.46 | 0.06505 | -0.017 | -7.065
-10 | -0.432 | 0.06053 | -0.018 | -7.137
-9.5 | -0.404 | 0.05639 | -0.019 | -7.172
-9 | -0.374 | 0.05862 | -0.017 | -6.385
-8.5 | -0.347 | 0.0524 | -0.019 | -6.629
-8 | -0.322 | 0.04635 | -0.023 | -6.945
-7.5 | -0.356 | 0.00999 | -0.039 | -35.598
-7 | -0.263 | 0.04404 | -0.021 | -5.978
-6.5 | -0.235 | 0.04149 | -0.022 | -5.668
-6 | -0.322 | 0.03842 | -0.024 | -8.371
-5.5 | -0.383 | 0.00835 | -0.044 | -45.822
-5 | -0.34 | 0.008 | -0.045 | -42.552
-4.5 | -0.286 | 0.00759 | -0.047 | -37.599
-4 | -0.224 | 0.00766 | -0.048 | -29.208
-3.5 | -0.158 | 0.00714 | -0.049 | -22.15
-3 | -0.09 | 0.00724 | -0.05 | -12.466
-2.5 | -0.021 | 0.00695 | -0.052 | -3.006
-2 | 0.049 | 0.00682 | -0.053 | 7.189
-1.5 | 0.119 | 0.00659 | -0.054 | 18.114
-1 | 0.19 | 0.0047 | -0.055 | 40.522
-0.5 | 0.261 | 0.00469 | -0.057 | 55.614
0 | 0.334 | 0.00467 | -0.058 | 71.499
0.5 | 0.405 | 0.00475 | -0.059 | 85.37
1 | 0.476 | 0.00474 | -0.06 | 100.402
1.5 | 0.547 | 0.00488 | -0.062 | 112.205
2 | 0.618 | 0.00496 | -0.063 | 124.737
2.5 | 0.689 | 0.00504 | -0.064 | 136.632
3 | 0.76 | 0.00513 | -0.065 | 148.105
3.5 | 0.827 | 0.00532 | -0.067 | 155.557
4 | 0.896 | 0.00564 | -0.068 | 159.005
4.5 | 0.964 | 0.00595 | -0.069 | 161.974
5 | 1.02 | 0.00858 | -0.07 | 118.939
5.5 | 1.071 | 0.01064 | -0.07 | 100.676
6 | 1.122 | 0.01333 | -0.071 | 84.185
6.5 | 1.17 | 0.0141 | -0.072 | 83.005
7 | 1.209 | 0.0156 | -0.073 | 77.491
7.5 | 1.234 | 0.01668 | -0.074 | 73.995
8 | 1.237 | 0.01801 | -0.075 | 68.658
8.5 | 1.192 | 0.01942 | -0.076 | 61.412
9 | 0.765 | 0.02117 | -0.077 | 36.12
9.5 | 0.795 | 0.0232 | -0.078 | 34.257
10 | 0.825 | 0.02545 | -0.078 | 32.406
10.5 | 0.855 | 0.02724 | -0.079 | 31.375
11 | 0.752 | 0.07911 | -0.041 | 9.502
11.5 | 0.779 | 0.08548 | -0.041 | 9.116
12 | 0.807 | 0.08842 | -0.041 | 9.124
12.5 | 0.84 | 0.09206 | -0.049 | 9.119
13 | 0.876 | 0.09524 | -0.055 | 9.192
13.5 | 0.897 | 0.10895 | -0.052 | 8.236
14 | 0.922 | 0.10892 | -0.05 | 8.467
14.5 | 0.954 | 0.11281 | -0.054 | 8.454
15 | 0.987 | 0.11513 | -0.058 | 8.574
15.5 | 1.024 | 0.11639 | -0.063 | 8.797
16 | 1.056 | 0.11996 | -0.066 | 8.8
16.5 | 1.073 | 0.13642 | -0.062 | 7.867
17 | 1.091 | 0.13479 | -0.058 | 8.098
17.5 | 1.123 | 0.13829 | -0.062 | 8.124
18 | 1.16 | 0.13708 | -0.067 | 8.465
18.5 | 1.206 | 0.13196 | -0.073 | 9.135
19 | 1.237 | 0.13736 | -0.074 | 9.002
19.5 | 1.256 | 0.15183 | -0.073 | 8.273
20 | 1.259 | 0.16134 | -0.066 | 7.806

## 80. Re 5M Mach 0.50 (2)
BIGFOIL.COM POLAR EXPORT
GA 40-315
GA 40-315 |  |  |  | Cl Max: | 1.3201 | at alpha= | 11.5 | deg
XFOIL ncrit=9 |  |  |  | L/D Max: | 180.044 | at alpha= | 3.5 | deg
Re: | 5000000 |  |  | Cd Min: | 0.24783 | at alpha= | -20 | deg
Mach: | 0.5 |  |  | Cl=0 at alpha= | -2.4513 | deg
|  |  |  | @ Cl=0.1, Cd= | 0.006437
|  |  |  | @ Cl=0.4, Cd= | 0.0042012
|  |  |  | @ Cl=0.6, Cd= | 0.0042484
alpha (deg) | Cl | Cd | Cm | Cl/Cd
-20 | -0.6141 | 0.24783 | 0.0192 | -2.4779
-19.5 | -0.5949 | 0.24101 | 0.0158 | -2.4684
-19 | -0.5742 | 0.23316 | 0.0112 | -2.4627
-18.5 | -0.5535 | 0.22468 | 0.0064 | -2.4635
-18 | -0.5324 | 0.21665 | 0.0016 | -2.4574
-17.5 | -0.5116 | 0.20856 | -0.0031 | -2.453
-17 | -0.491 | 0.20056 | -0.0078 | -2.4481
-16.5 | -0.471 | 0.19291 | -0.0124 | -2.4416
-16 | -0.4511 | 0.18478 | -0.0171 | -2.4413
-15.5 | -0.4318 | 0.17658 | -0.0217 | -2.4454
-15 | -0.4162 | 0.16703 | -0.0267 | -2.4918
-14.5 | -0.3974 | 0.1592 | -0.0312 | -2.4962
-14 | -0.377 | 0.15204 | -0.0355 | -2.4796
-13.5 | -0.3617 | 0.14334 | -0.0403 | -2.5234
-13 | -0.3488 | 0.13446 | -0.045 | -2.5941
-12.5 | -0.3347 | 0.12606 | -0.0496 | -2.6551
-12 | -0.3259 | 0.11684 | -0.0546 | -2.7893
-11.5 | -0.3227 | 0.10681 | -0.0599 | -3.0213
-11 | -0.3207 | 0.09707 | -0.0653 | -3.3038
-10.5 | -0.3263 | 0.08652 | -0.0712 | -3.7714
-10 | -0.3394 | 0.07525 | -0.0781 | -4.5103
-9.5 | -0.3541 | 0.06291 | -0.0868 | -5.6287
-9 | -0.3808 | 0.05013 | -0.0969 | -7.5962
-8.5 | -0.4183 | 0.04149 | -0.0999 | -10.0819
-8 | -0.4557 | 0.03524 | -0.0967 | -12.9313
-7.5 | -0.4881 | 0.03027 | -0.0881 | -16.1249
-7 | -0.4903 | 0.02479 | -0.0816 | -19.7781
-6.5 | -0.4828 | 0.01807 | -0.0751 | -26.7183
-6 | -0.4637 | 0.01108 | -0.0685 | -41.8502
-5.5 | -0.411 | 0.00931 | -0.0645 | -44.1461
-5 | -0.3476 | 0.00846 | -0.0623 | -41.0875
-4.5 | -0.281 | 0.0079 | -0.061 | -35.5696
-4 | -0.2124 | 0.00756 | -0.0603 | -28.0952
-3.5 | -0.1445 | 0.00722 | -0.0598 | -20.0139
-3 | -0.0755 | 0.00695 | -0.0598 | -10.8633
-2.5 | -0.0067 | 0.0067 | -0.06 | -1
-2 | 0.0621 | 0.00652 | -0.0604 | 9.5245
-1.5 | 0.1306 | 0.00637 | -0.0609 | 20.5024
-1 | 0.197 | 0.00594 | -0.0613 | 33.165
-0.5 | 0.2553 | 0.00463 | -0.0609 | 55.1404
0 | 0.3225 | 0.00428 | -0.0616 | 75.3505
0.5 | 0.3916 | 0.0042 | -0.0625 | 93.2381
1 | 0.4613 | 0.00421 | -0.0634 | 109.5724
1.5 | 0.5324 | 0.00421 | -0.0645 | 126.4608
2 | 0.6028 | 0.00425 | -0.0655 | 141.8353
2.5 | 0.6734 | 0.0043 | -0.0664 | 156.6047
3 | 0.7437 | 0.00439 | -0.0671 | 169.4077
3.5 | 0.8138 | 0.00452 | -0.0676 | 180.0442
4 | 0.8702 | 0.00533 | -0.0659 | 163.2645
5.5 | 0.9616 | 0.00901 | -0.047 | 106.7259
6 | 0.9721 | 0.01046 | -0.0379 | 92.935
6.5 | 0.9904 | 0.01222 | -0.0311 | 81.0475
7 | 1.0105 | 0.01422 | -0.025 | 71.0619
7.5 | 1.0408 | 0.01599 | -0.0204 | 65.0907
8 | 1.0756 | 0.01763 | -0.0162 | 61.0096
8.5 | 1.1072 | 0.01936 | -0.0115 | 57.1901
9 | 1.1795 | 0.02163 | -0.0151 | 54.5307
9.5 | 1.2175 | 0.02401 | -0.0123 | 50.708
10 | 1.2523 | 0.02652 | -0.0089 | 47.221
10.5 | 1.2824 | 0.02947 | -0.0053 | 43.5154
11 | 1.3063 | 0.03289 | -0.0014 | 39.7172
11.5 | 1.3201 | 0.03707 | 0.0029 | 35.611
12 | 1.3164 | 0.04262 | 0.0073 | 30.8869
12.5 | 1.3078 | 0.04872 | 0.0112 | 26.8432
13 | 1.2868 | 0.05627 | 0.014 | 22.8683
13.5 | 1.2605 | 0.06518 | 0.0147 | 19.3388
14 | 1.2256 | 0.07606 | 0.0129 | 16.1136
14.5 | 1.1907 | 0.08835 | 0.0084 | 13.4771
15 | 1.1584 | 0.10164 | 0.0018 | 11.3971
15.5 | 1.1278 | 0.11588 | -0.0067 | 9.7325
16 | 1.1017 | 0.13044 | -0.016 | 8.446
16.5 | 1.0808 | 0.1447 | -0.0253 | 7.4692

## 81. Re 6M Mach 0.00 (1)
BIGFOIL.COM POLAR EXPORT
GA 40-315
GA 40-315 |  |  |  | Cl Max: | 1.457 | at alpha= | 13.5 | deg
JavaFoil+Calcfoil stall+Eppler ext transition |  |  |  | L/D Max: | 153.826 | at alpha= | 4 | deg
Re: | 6000000 |  |  | Cd Min: | 0.00434 | at alpha= | 0 | deg
Mach: | 0 |  |  | Cl=0 at alpha= | -2.3525 | deg
|  |  |  | @ Cl=0.1, Cd= | 0.0060359
|  |  |  | @ Cl=0.4, Cd= | 0.004428
|  |  |  | @ Cl=0.6, Cd= | 0.0045569
alpha (deg) | Cl | Cd | Cm | Cl/Cd
-16.5 | -0.583 | 0.1091 | -0.01 | -5.348
-16 | -0.594 | 0.10789 | -0.01 | -5.508
-15.5 | -0.606 | 0.10256 | -0.01 | -5.912
-15 | -0.621 | 0.09356 | -0.012 | -6.634
-14.5 | -0.627 | 0.09311 | -0.011 | -6.731
-14 | -0.634 | 0.08809 | -0.012 | -7.198
-13.5 | -0.64 | 0.08336 | -0.013 | -7.675
-13 | -0.644 | 0.07751 | -0.014 | -8.314
-12.5 | -0.648 | 0.07087 | -0.015 | -9.14
-12 | -0.66 | 0.0563 | -0.018 | -11.728
-11.5 | -0.758 | 0.01318 | -0.026 | -57.509
-11 | -0.75 | 0.01218 | -0.027 | -61.593
-10.5 | -0.742 | 0.01092 | -0.028 | -67.898
-10 | -0.724 | 0.01028 | -0.029 | -70.449
-9.5 | -0.702 | 0.00974 | -0.03 | -72.093
-9 | -0.673 | 0.00934 | -0.031 | -72.052
-8.5 | -0.64 | 0.00895 | -0.032 | -71.547
-8 | -0.603 | 0.00862 | -0.033 | -69.964
-7.5 | -0.562 | 0.00845 | -0.034 | -66.534
-7 | -0.518 | 0.00818 | -0.035 | -63.323
-6.5 | -0.47 | 0.00758 | -0.036 | -62.016
-6 | -0.42 | 0.00731 | -0.037 | -57.459
-5.5 | -0.367 | 0.00746 | -0.038 | -49.22
-5 | -0.312 | 0.00731 | -0.039 | -42.728
-4.5 | -0.256 | 0.00702 | -0.04 | -36.389
-4 | -0.198 | 0.0068 | -0.042 | -29.064
-3.5 | -0.138 | 0.00664 | -0.043 | -20.844
-3 | -0.079 | 0.00649 | -0.044 | -12.107
-2.5 | -0.018 | 0.00638 | -0.045 | -2.848
-2 | 0.043 | 0.00612 | -0.046 | 6.952
-1.5 | 0.104 | 0.00603 | -0.047 | 17.167
-1 | 0.165 | 0.00435 | -0.048 | 37.863
-0.5 | 0.226 | 0.00435 | -0.049 | 51.943
0 | 0.289 | 0.00434 | -0.05 | 66.721
0.5 | 0.351 | 0.00442 | -0.051 | 79.432
1 | 0.412 | 0.00443 | -0.052 | 92.998
1.5 | 0.474 | 0.00442 | -0.053 | 107.297
2 | 0.535 | 0.00452 | -0.055 | 118.366
2.5 | 0.597 | 0.00455 | -0.056 | 131.246
3 | 0.658 | 0.00469 | -0.057 | 140.339
3.5 | 0.718 | 0.00482 | -0.058 | 148.797
4 | 0.778 | 0.00506 | -0.059 | 153.826
4.5 | 0.838 | 0.00574 | -0.06 | 145.966
5 | 0.897 | 0.00673 | -0.061 | 133.299
5.5 | 0.955 | 0.00769 | -0.062 | 124.207
6 | 1.011 | 0.00892 | -0.063 | 113.39
6.5 | 1.066 | 0.00998 | -0.064 | 106.868
7 | 1.119 | 0.01065 | -0.065 | 105.08
7.5 | 1.17 | 0.01109 | -0.066 | 105.464
8 | 1.202 | 0.01194 | -0.066 | 100.725
8.5 | 1.242 | 0.0126 | -0.067 | 98.523
9 | 1.28 | 0.01354 | -0.068 | 94.517
9.5 | 1.316 | 0.01405 | -0.069 | 93.653
10 | 1.348 | 0.01476 | -0.07 | 91.346
10.5 | 1.377 | 0.01574 | -0.071 | 87.485
11 | 1.401 | 0.01659 | -0.071 | 84.468
11.5 | 1.421 | 0.01753 | -0.072 | 81.064
12 | 1.437 | 0.01838 | -0.073 | 78.155
12.5 | 1.448 | 0.01943 | -0.074 | 74.526
13 | 1.455 | 0.02045 | -0.075 | 71.126
13.5 | 1.457 | 0.02193 | -0.075 | 66.415
14 | 1.454 | 0.02334 | -0.076 | 62.309
14.5 | 1.448 | 0.02484 | -0.077 | 58.3
15 | 1.438 | 0.02641 | -0.077 | 54.461
15.5 | 1.425 | 0.02798 | -0.078 | 50.914
16 | 1.407 | 0.03008 | -0.079 | 46.775
16.5 | 1.379 | 0.03231 | -0.079 | 42.678
17 | 1.343 | 0.03491 | -0.08 | 38.478
17.5 | 1.304 | 0.03857 | -0.08 | 33.794
18 | 1.264 | 0.0416 | -0.08 | 30.378
18.5 | 1.22 | 0.0456 | -0.081 | 26.766

## 82. Re 6M Mach 0.00 (2)
BIGFOIL.COM POLAR EXPORT
GA 40-315
GA 40-315 |  |  |  | Cl Max: | 1.6702 | at alpha= | 20 | deg
XFOIL ncrit=9 |  |  |  | L/D Max: | 161.794 | at alpha= | 3.5 | deg
Re: | 6000000 |  |  | Cd Min: | 0.05922 | at alpha= | 20 | deg
Mach: | 0 |  |  | Cl=0 at alpha= | -2.4026 | deg
|  |  |  | @ Cl=0.1, Cd= | 0.0057868
|  |  |  | @ Cl=0.4, Cd= | 0.0037976
|  |  |  | @ Cl=0.6, Cd= | 0.0039596
alpha (deg) | Cl | Cd | Cm | Cl/Cd
-20 | -1.3675 | 0.05367 | -0.066 | -25.4798
-19.5 | -1.3764 | 0.04647 | -0.0694 | -29.6191
-18 | -1.3981 | 0.02951 | -0.072 | -47.3772
-17.5 | -1.3435 | 0.02623 | -0.0794 | -51.22
-17 | -1.3473 | 0.02314 | -0.0753 | -58.2239
-16.5 | -1.3318 | 0.02128 | -0.0722 | -62.5846
-16 | -1.3114 | 0.0198 | -0.0691 | -66.2323
-15.5 | -1.2938 | 0.01827 | -0.0651 | -70.8155
-15 | -1.2702 | 0.01719 | -0.0613 | -73.8918
-14.5 | -1.2465 | 0.01631 | -0.0568 | -76.4255
-14 | -1.2154 | 0.01545 | -0.0535 | -78.6667
-13.5 | -1.176 | 0.01467 | -0.0515 | -80.1636
-13 | -1.1342 | 0.01388 | -0.0499 | -81.7147
-12.5 | -1.0891 | 0.01324 | -0.0487 | -82.2583
-12 | -1.0429 | 0.01258 | -0.0477 | -82.9014
-11.5 | -0.995 | 0.01199 | -0.0468 | -82.9858
-11 | -0.9458 | 0.01142 | -0.0462 | -82.8196
-10.5 | -0.8954 | 0.01092 | -0.0457 | -81.9963
-10 | -0.8441 | 0.01044 | -0.0454 | -80.8525
-9.5 | -0.7938 | 0.00982 | -0.0449 | -80.835
-9 | -0.7411 | 0.00937 | -0.0447 | -79.0928
-8 | -0.6331 | 0.00866 | -0.0448 | -73.1062
-7.5 | -0.5786 | 0.00831 | -0.0449 | -69.627
-7 | -0.5236 | 0.00799 | -0.0451 | -65.5319
-6.5 | -0.4676 | 0.00773 | -0.0454 | -60.4916
-6 | -0.4117 | 0.00748 | -0.0458 | -55.0401
-5.5 | -0.3552 | 0.00723 | -0.0462 | -49.1286
-5 | -0.2983 | 0.00703 | -0.0467 | -42.4324
-4.5 | -0.2413 | 0.00685 | -0.0472 | -35.2263
-4 | -0.1842 | 0.00663 | -0.0478 | -27.7828
-3.5 | -0.1266 | 0.00646 | -0.0484 | -19.5975
-3 | -0.069 | 0.0063 | -0.049 | -10.9524
-2.5 | -0.0113 | 0.00616 | -0.0497 | -1.8344
-2 | 0.0467 | 0.006 | -0.0504 | 7.7833
-1.5 | 0.1042 | 0.00577 | -0.051 | 18.0589
-1 | 0.1597 | 0.00523 | -0.0515 | 30.5354
-0.5 | 0.2135 | 0.00448 | -0.0518 | 47.6562
0 | 0.2693 | 0.004 | -0.0523 | 67.325
0.5 | 0.3273 | 0.00381 | -0.0531 | 85.9055
1 | 0.3857 | 0.0038 | -0.0539 | 101.5
1.5 | 0.4446 | 0.00379 | -0.0548 | 117.3087
2 | 0.503 | 0.00384 | -0.0557 | 130.9896
2.5 | 0.5615 | 0.0039 | -0.0565 | 143.9744
3 | 0.6196 | 0.00399 | -0.0574 | 155.2882
3.5 | 0.6763 | 0.00418 | -0.058 | 161.7943
4 | 0.7235 | 0.00514 | -0.0571 | 140.7588
5 | 0.8195 | 0.00669 | -0.0556 | 122.4963
5.5 | 0.8674 | 0.00733 | -0.0548 | 118.3356
6 | 0.9148 | 0.00792 | -0.0539 | 115.5051
6.5 | 0.9603 | 0.00854 | -0.0526 | 112.4473
7 | 1.0044 | 0.00915 | -0.0511 | 109.7705
7.5 | 1.0494 | 0.00963 | -0.0498 | 108.972
8 | 1.0931 | 0.01008 | -0.0482 | 108.4425
8.5 | 1.1319 | 0.01055 | -0.0457 | 107.2891
9 | 1.1601 | 0.01103 | -0.0411 | 105.1768
9.5 | 1.1866 | 0.01166 | -0.0366 | 101.7667
10 | 1.2135 | 0.01227 | -0.0324 | 98.8998
11.5 | 1.3223 | 0.01536 | -0.0279 | 86.0872
12 | 1.3521 | 0.01667 | -0.0257 | 81.1098
12.5 | 1.3814 | 0.01811 | -0.0236 | 76.2783
13 | 1.4124 | 0.01954 | -0.022 | 72.2825
13.5 | 1.4407 | 0.02122 | -0.0203 | 67.8935
14 | 1.4684 | 0.02305 | -0.0189 | 63.705
14.5 | 1.4939 | 0.02509 | -0.0174 | 59.5417
15 | 1.5215 | 0.02706 | -0.0163 | 56.2269
15.5 | 1.5477 | 0.02919 | -0.0153 | 53.0216
16 | 1.5715 | 0.03161 | -0.0143 | 49.7153
16.5 | 1.5933 | 0.03405 | -0.0131 | 46.793
17 | 1.6125 | 0.03683 | -0.0119 | 43.7822
17.5 | 1.6303 | 0.03964 | -0.0106 | 41.1276
18 | 1.6368 | 0.04336 | -0.0088 | 37.7491
18.5 | 1.6476 | 0.04687 | -0.0074 | 35.1525
19 | 1.6571 | 0.05056 | -0.0063 | 32.7749
19.5 | 1.6671 | 0.05444 | -0.0056 | 30.6227
20 | 1.6702 | 0.05922 | -0.0052 | 28.2033

## 83. Re 6M Mach 0.10 (1)
BIGFOIL.COM POLAR EXPORT
GA 40-315
GA 40-315 |  |  |  | Cl Max: | 1.444 | at alpha= | 13 | deg
JavaFoil+Calcfoil stall+Eppler ext transition |  |  |  | L/D Max: | 155.04 | at alpha= | 4 | deg
Re: | 6000000 |  |  | Cd Min: | 0.00435 | at alpha= | -1 | deg
Mach: | 0.1 |  |  | Cl=0 at alpha= | -2.3525 | deg
|  |  |  | @ Cl=0.1, Cd= | 0.0060685
|  |  |  | @ Cl=0.4, Cd= | 0.0044454
|  |  |  | @ Cl=0.6, Cd= | 0.00456
alpha (deg) | Cl | Cd | Cm | Cl/Cd
-16.5 | -0.541 | 0.11047 | -0.01 | -4.894
-16 | -0.557 | 0.10482 | -0.01 | -5.315
-15.5 | -0.57 | 0.1032 | -0.01 | -5.527
-15 | -0.587 | 0.09465 | -0.012 | -6.202
-14.5 | -0.597 | 0.09352 | -0.011 | -6.383
-14 | -0.608 | 0.08882 | -0.012 | -6.841
-13.5 | -0.616 | 0.0843 | -0.012 | -7.308
-13 | -0.622 | 0.07967 | -0.013 | -7.809
-12.5 | -0.627 | 0.07374 | -0.014 | -8.506
-12 | -0.632 | 0.06642 | -0.016 | -9.508
-11.5 | -0.738 | 0.01436 | -0.025 | -51.382
-11 | -0.736 | 0.01276 | -0.027 | -57.673
-10.5 | -0.732 | 0.01106 | -0.028 | -66.183
-10 | -0.717 | 0.0104 | -0.029 | -68.93
-9.5 | -0.697 | 0.00983 | -0.03 | -70.923
-9 | -0.67 | 0.00939 | -0.031 | -71.431
-8.5 | -0.639 | 0.00902 | -0.032 | -70.79
-8 | -0.603 | 0.0087 | -0.033 | -69.274
-7.5 | -0.563 | 0.00844 | -0.034 | -66.673
-7 | -0.519 | 0.00787 | -0.035 | -65.892
-6.5 | -0.472 | 0.00768 | -0.036 | -61.428
-6 | -0.421 | 0.00737 | -0.038 | -57.193
-5.5 | -0.368 | 0.00753 | -0.039 | -48.954
-5 | -0.313 | 0.00725 | -0.04 | -43.252
-4.5 | -0.257 | 0.00679 | -0.041 | -37.787
-4 | -0.198 | 0.00684 | -0.042 | -29.008
-3.5 | -0.139 | 0.00669 | -0.043 | -20.804
-3 | -0.079 | 0.00657 | -0.044 | -12.03
-2.5 | -0.018 | 0.00633 | -0.045 | -2.886
-2 | 0.043 | 0.00619 | -0.046 | 6.905
-1.5 | 0.104 | 0.00606 | -0.047 | 17.152
-1 | 0.166 | 0.00435 | -0.048 | 38.116
-0.5 | 0.227 | 0.00437 | -0.049 | 52.002
0 | 0.291 | 0.00435 | -0.05 | 66.761
0.5 | 0.353 | 0.00443 | -0.052 | 79.546
1 | 0.414 | 0.00445 | -0.053 | 93.09
1.5 | 0.476 | 0.00443 | -0.054 | 107.513
2 | 0.538 | 0.00454 | -0.055 | 118.569
2.5 | 0.6 | 0.00456 | -0.056 | 131.486
3 | 0.662 | 0.00471 | -0.057 | 140.574
3.5 | 0.721 | 0.00484 | -0.058 | 148.935
4 | 0.782 | 0.00504 | -0.059 | 155.04
4.5 | 0.842 | 0.00576 | -0.06 | 146.168
5 | 0.902 | 0.00675 | -0.061 | 133.614
5.5 | 0.96 | 0.00811 | -0.062 | 118.389
6 | 1.016 | 0.009 | -0.063 | 112.864
6.5 | 1.071 | 0.01006 | -0.065 | 106.501
7 | 1.124 | 0.0107 | -0.066 | 105.016
7.5 | 1.162 | 0.01127 | -0.066 | 103.096
8 | 1.206 | 0.01206 | -0.067 | 99.927
8.5 | 1.244 | 0.01277 | -0.067 | 97.453
9 | 1.283 | 0.0137 | -0.068 | 93.625
9.5 | 1.318 | 0.01421 | -0.069 | 92.734
10 | 1.349 | 0.01496 | -0.07 | 90.204
10.5 | 1.377 | 0.01596 | -0.071 | 86.243
11 | 1.399 | 0.01684 | -0.072 | 83.109
11.5 | 1.418 | 0.01772 | -0.073 | 80.011
12 | 1.431 | 0.0187 | -0.073 | 76.526
12.5 | 1.44 | 0.01978 | -0.074 | 72.779
13 | 1.444 | 0.02085 | -0.075 | 69.243
13.5 | 1.442 | 0.02246 | -0.076 | 64.214
14 | 1.437 | 0.02389 | -0.076 | 60.139
14.5 | 1.426 | 0.02551 | -0.077 | 55.925
15 | 1.413 | 0.02694 | -0.078 | 52.436
15.5 | 1.394 | 0.02902 | -0.078 | 48.033
16 | 1.372 | 0.03131 | -0.079 | 43.809
16.5 | 1.339 | 0.0336 | -0.079 | 39.841
17 | 1.297 | 0.03647 | -0.08 | 35.569
17.5 | 1.252 | 0.0404 | -0.08 | 30.985
18 | 1.205 | 0.04417 | -0.08 | 27.288

## 84. Re 6M Mach 0.10 (2)
BIGFOIL.COM POLAR EXPORT
GA 40-315
GA 40-315 |  |  |  | Cl Max: | 1.6632 | at alpha= | 20 | deg
XFOIL ncrit=9 |  |  |  | L/D Max: | 162.434 | at alpha= | 3.5 | deg
Re: | 6000000 |  |  | Cd Min: | 0.07907 | at alpha= | -20 | deg
Mach: | 0.1 |  |  | Cl=0 at alpha= | -2.405 | deg
|  |  |  | @ Cl=0.1, Cd= | 0.0058002
|  |  |  | @ Cl=0.4, Cd= | 0.003808
|  |  |  | @ Cl=0.6, Cd= | 0.0039577
alpha (deg) | Cl | Cd | Cm | Cl/Cd
-20 | -1.2167 | 0.07907 | -0.0534 | -15.3876
-19.5 | -1.2312 | 0.06942 | -0.0589 | -17.7355
-19 | -1.3354 | 0.04821 | -0.0713 | -27.6996
-18 | -1.3516 | 0.0373 | -0.0719 | -36.2359
-17.5 | -1.3047 | 0.03022 | -0.0849 | -43.1734
-17 | -1.3217 | 0.02601 | -0.0809 | -50.8151
-16.5 | -1.3133 | 0.02347 | -0.0778 | -55.9565
-16 | -1.2979 | 0.02149 | -0.0746 | -60.3955
-15.5 | -1.2844 | 0.01955 | -0.0705 | -65.6982
-15 | -1.2622 | 0.01824 | -0.0667 | -69.1996
-14.5 | -1.2384 | 0.01716 | -0.0625 | -72.1678
-14 | -1.2164 | 0.01616 | -0.0574 | -75.2723
-13.5 | -1.1793 | 0.01528 | -0.0548 | -77.1793
-13 | -1.139 | 0.01438 | -0.0527 | -79.2072
-12.5 | -1.0944 | 0.01368 | -0.0512 | -80
-12 | -1.0487 | 0.01294 | -0.0498 | -81.0433
-11.5 | -1.001 | 0.01229 | -0.0487 | -81.4483
-11 | -0.9519 | 0.01166 | -0.0478 | -81.6381
-10.5 | -0.9014 | 0.01112 | -0.0472 | -81.0612
-10 | -0.8497 | 0.01061 | -0.0467 | -80.0848
-9.5 | -0.7986 | 0.01001 | -0.0461 | -79.7802
-9 | -0.7461 | 0.00948 | -0.0457 | -78.7025
-8.5 | -0.6923 | 0.00909 | -0.0455 | -76.1606
-8 | -0.6375 | 0.00872 | -0.0455 | -73.1078
-7.5 | -0.5822 | 0.00842 | -0.0456 | -69.1449
-7 | -0.527 | 0.00803 | -0.0457 | -65.6289
-6.5 | -0.4707 | 0.00776 | -0.046 | -60.6572
-6 | -0.4141 | 0.00753 | -0.0463 | -54.9934
-5.5 | -0.3575 | 0.00725 | -0.0466 | -49.3103
-5 | -0.3001 | 0.00705 | -0.0471 | -42.5674
-4.5 | -0.2427 | 0.00688 | -0.0476 | -35.2762
-4 | -0.1853 | 0.00664 | -0.0481 | -27.9066
-3.5 | -0.1272 | 0.00647 | -0.0487 | -19.66
-3 | -0.0692 | 0.00631 | -0.0493 | -10.9667
-2 | 0.0471 | 0.00601 | -0.0507 | 7.8369
-1.5 | 0.1051 | 0.00578 | -0.0513 | 18.1834
-1 | 0.1609 | 0.00525 | -0.0518 | 30.6476
0 | 0.2711 | 0.004 | -0.0527 | 67.775
0.5 | 0.3294 | 0.00382 | -0.0534 | 86.2304
1 | 0.3881 | 0.00381 | -0.0542 | 101.8635
1.5 | 0.4474 | 0.0038 | -0.0552 | 117.7368
2 | 0.5062 | 0.00385 | -0.056 | 131.4805
2.5 | 0.5651 | 0.00391 | -0.0569 | 144.5269
3 | 0.6236 | 0.00399 | -0.0577 | 156.2907
3.5 | 0.6806 | 0.00419 | -0.0583 | 162.4344
4 | 0.728 | 0.00516 | -0.0574 | 141.0853
5 | 0.8241 | 0.00672 | -0.0557 | 122.6339
5.5 | 0.872 | 0.00737 | -0.0549 | 118.3175
6 | 0.9194 | 0.00797 | -0.0538 | 115.3576
6.5 | 0.9648 | 0.0086 | -0.0525 | 112.186
7 | 1.0083 | 0.00923 | -0.0508 | 109.2416
7.5 | 1.0531 | 0.00971 | -0.0493 | 108.4552
8 | 1.0964 | 0.01016 | -0.0475 | 107.9134
8.5 | 1.1307 | 0.01063 | -0.0439 | 106.3688
9 | 1.1583 | 0.01119 | -0.0393 | 103.5121
9.5 | 1.186 | 0.01185 | -0.035 | 100.0844
10 | 1.2169 | 0.0125 | -0.0316 | 97.352
11.5 | 1.3237 | 0.0158 | -0.0266 | 83.7785
12 | 1.353 | 0.01724 | -0.0243 | 78.4803
12.5 | 1.3839 | 0.01866 | -0.0224 | 74.164
13 | 1.4147 | 0.02019 | -0.0207 | 70.0693
13.5 | 1.443 | 0.02198 | -0.0191 | 65.6506
14 | 1.4702 | 0.02393 | -0.0175 | 61.4375
14.5 | 1.4972 | 0.02598 | -0.0162 | 57.6289
15 | 1.5246 | 0.02804 | -0.015 | 54.3723
15.5 | 1.5501 | 0.03032 | -0.0139 | 51.1247
16 | 1.5728 | 0.03287 | -0.0128 | 47.8491
16.5 | 1.5934 | 0.03551 | -0.0114 | 44.8719
17 | 1.6103 | 0.03855 | -0.01 | 41.7717
17.5 | 1.6262 | 0.04156 | -0.0086 | 39.129
18 | 1.6298 | 0.04563 | -0.0065 | 35.7177
18.5 | 1.64 | 0.04929 | -0.0052 | 33.2725
19 | 1.6522 | 0.05297 | -0.0044 | 31.1912
19.5 | 1.6611 | 0.05717 | -0.0038 | 29.0554
20 | 1.6632 | 0.06225 | -0.0036 | 26.7181

## 85. Re 6M Mach 0.25 (1)
BIGFOIL.COM POLAR EXPORT
GA 40-315
GA 40-315 |  |  |  | Cl Max: | 1.381 | at alpha= | 11.5 | deg
JavaFoil+Calcfoil stall+Eppler ext transition |  |  |  | L/D Max: | 157.607 | at alpha= | 4 | deg
Re: | 6000000 |  |  | Cd Min: | 0.00438 | at alpha= | -1 | deg
Mach: | 0.25 |  |  | Cl=0 at alpha= | -2.3492 | deg
|  |  |  | @ Cl=0.1, Cd= | 0.0061667
|  |  |  | @ Cl=0.4, Cd= | 0.0044878
|  |  |  | @ Cl=0.6, Cd= | 0.0046041
alpha (deg) | Cl | Cd | Cm | Cl/Cd
-14.5 | -0.319 | 0.09578 | -0.012 | -3.333
-14 | -0.364 | 0.09385 | -0.012 | -3.875
-13.5 | -0.404 | 0.08875 | -0.012 | -4.556
-13 | -0.441 | 0.08319 | -0.013 | -5.297
-12.5 | -0.472 | 0.07819 | -0.014 | -6.035
-12 | -0.498 | 0.0741 | -0.014 | -6.719
-11.5 | -0.519 | 0.06894 | -0.015 | -7.528
-11 | -0.532 | 0.06596 | -0.015 | -8.071
-10.5 | -0.544 | 0.05939 | -0.017 | -9.156
-10 | -0.648 | 0.01232 | -0.029 | -52.617
-9.5 | -0.653 | 0.01056 | -0.031 | -61.787
-9 | -0.642 | 0.00988 | -0.032 | -64.973
-8.5 | -0.623 | 0.00934 | -0.033 | -66.67
-8 | -0.595 | 0.00899 | -0.034 | -66.181
-7.5 | -0.561 | 0.00847 | -0.035 | -66.224
-7 | -0.521 | 0.00818 | -0.036 | -63.752
-6.5 | -0.477 | 0.00783 | -0.037 | -60.854
-6 | -0.428 | 0.00749 | -0.039 | -57.102
-5.5 | -0.376 | 0.00718 | -0.04 | -52.266
-5 | -0.32 | 0.00735 | -0.041 | -43.569
-4.5 | -0.263 | 0.00683 | -0.042 | -38.464
-4 | -0.203 | 0.0069 | -0.043 | -29.492
-3.5 | -0.143 | 0.00673 | -0.044 | -21.217
-3 | -0.081 | 0.0066 | -0.045 | -12.291
-2.5 | -0.019 | 0.00644 | -0.046 | -2.912
-2 | 0.044 | 0.0063 | -0.047 | 6.977
-1.5 | 0.107 | 0.00615 | -0.048 | 17.361
-1 | 0.17 | 0.00438 | -0.05 | 38.844
-0.5 | 0.233 | 0.0044 | -0.051 | 53.039
0 | 0.299 | 0.00439 | -0.052 | 67.996
0.5 | 0.362 | 0.00447 | -0.053 | 81.122
1 | 0.426 | 0.0045 | -0.054 | 94.724
1.5 | 0.489 | 0.00444 | -0.055 | 110.13
2 | 0.553 | 0.00456 | -0.056 | 121.213
2.5 | 0.617 | 0.00462 | -0.057 | 133.517
3 | 0.68 | 0.00475 | -0.059 | 143.143
3.5 | 0.741 | 0.00492 | -0.06 | 150.565
4 | 0.803 | 0.0051 | -0.061 | 157.607
4.5 | 0.865 | 0.00595 | -0.062 | 145.266
5 | 0.926 | 0.00698 | -0.063 | 132.553
5.5 | 0.985 | 0.00842 | -0.064 | 116.965
6 | 1.042 | 0.0096 | -0.065 | 108.619
6.5 | 1.086 | 0.01077 | -0.066 | 100.918
7 | 1.135 | 0.01132 | -0.066 | 100.306
7.5 | 1.18 | 0.01196 | -0.067 | 98.726
8 | 1.221 | 0.01305 | -0.068 | 93.575
8.5 | 1.261 | 0.01362 | -0.069 | 92.534
9 | 1.296 | 0.01462 | -0.07 | 88.617
9.5 | 1.325 | 0.01522 | -0.071 | 87.057
10 | 1.349 | 0.0161 | -0.072 | 83.782
10.5 | 1.367 | 0.01731 | -0.073 | 78.949
11 | 1.378 | 0.0184 | -0.073 | 74.856
11.5 | 1.381 | 0.01947 | -0.074 | 70.964
12 | 1.378 | 0.02065 | -0.075 | 66.73
12.5 | 1.366 | 0.02206 | -0.076 | 61.924
13 | 1.347 | 0.0236 | -0.077 | 57.079
13.5 | 1.319 | 0.02548 | -0.077 | 51.757
14 | 1.283 | 0.02754 | -0.078 | 46.598
14.5 | 1.24 | 0.02978 | -0.078 | 41.642
15 | 1.191 | 0.03201 | -0.079 | 37.196
15.5 | 1.134 | 0.03491 | -0.08 | 32.47
16 | 1.07 | 0.03864 | -0.08 | 27.69
16.5 | 0.987 | 0.04361 | -0.08 | 22.626

## 86. Re 6M Mach 0.25 (2)
BIGFOIL.COM POLAR EXPORT
GA 40-315
GA 40-315 |  |  |  | Cl Max: | 1.6013 | at alpha= | 19 | deg
XFOIL ncrit=9 |  |  |  | L/D Max: | 167.014 | at alpha= | 3.5 | deg
Re: | 6000000 |  |  | Cd Min: | 0.19916 | at alpha= | -18 | deg
Mach: | 0.25 |  |  | Cl=0 at alpha= | -2.4114 | deg
|  |  |  | @ Cl=0.1, Cd= | 0.0058991
|  |  |  | @ Cl=0.4, Cd= | 0.00385
|  |  |  | @ Cl=0.6, Cd= | 0.0039724
alpha (deg) | Cl | Cd | Cm | Cl/Cd
-18 | -0.508 | 0.19916 | -0.0033 | -2.5507
-17.5 | -0.4123 | 0.17607 | 0.0101 | -2.3417
-17 | -0.4004 | 0.16936 | 0.0053 | -2.3642
-16 | -0.8771 | 0.07228 | -0.0733 | -12.1348
-15.5 | -0.9801 | 0.04981 | -0.0895 | -19.6768
-15 | -1.0151 | 0.04089 | -0.0928 | -24.8251
-14.5 | -1.0352 | 0.03462 | -0.0926 | -29.9018
-14 | -1.0748 | 0.02794 | -0.0894 | -38.4681
-13.5 | -1.0837 | 0.02406 | -0.0845 | -45.0416
-13 | -1.0931 | 0.0205 | -0.0776 | -53.322
-12.5 | -1.0745 | 0.01897 | -0.0716 | -56.6421
-12 | -1.0534 | 0.017 | -0.0659 | -61.9647
-11.5 | -1.0161 | 0.01542 | -0.0623 | -65.8949
-11 | -0.9738 | 0.01404 | -0.0593 | -69.359
-10.5 | -0.9265 | 0.01292 | -0.057 | -71.7105
-10 | -0.8772 | 0.01192 | -0.0549 | -73.5906
-9.5 | -0.8246 | 0.01115 | -0.0534 | -73.9552
-9 | -0.7704 | 0.0105 | -0.0522 | -73.3714
-8.5 | -0.7171 | 0.00972 | -0.0509 | -73.7757
-8 | -0.661 | 0.00918 | -0.0501 | -72.0044
-7.5 | -0.6037 | 0.00876 | -0.0496 | -68.9155
-7 | -0.5455 | 0.00839 | -0.0493 | -65.0179
-6.5 | -0.4877 | 0.00799 | -0.0491 | -61.0388
-6 | -0.4286 | 0.00771 | -0.0491 | -55.5901
-5.5 | -0.3696 | 0.00741 | -0.0492 | -49.8785
-5 | -0.3103 | 0.00717 | -0.0494 | -43.2775
-4.5 | -0.2505 | 0.00698 | -0.0497 | -35.8883
-4 | -0.1908 | 0.00673 | -0.0501 | -28.3507
-3.5 | -0.1309 | 0.00654 | -0.0506 | -20.0153
-3 | -0.0708 | 0.0064 | -0.0512 | -11.0625
-2.5 | -0.0107 | 0.00621 | -0.0517 | -1.723
-2 | 0.0497 | 0.00605 | -0.0524 | 8.2149
-1.5 | 0.1097 | 0.00587 | -0.0531 | 18.6882
-1 | 0.1673 | 0.00537 | -0.0535 | 31.1546
-0.5 | 0.2227 | 0.00453 | -0.0538 | 49.1611
0 | 0.2807 | 0.00402 | -0.0543 | 69.8259
0.5 | 0.3409 | 0.00385 | -0.0551 | 88.5455
1 | 0.4016 | 0.00385 | -0.056 | 104.3117
1.5 | 0.4631 | 0.00383 | -0.0569 | 120.9138
2 | 0.524 | 0.00389 | -0.0578 | 134.7044
2.5 | 0.5849 | 0.00395 | -0.0587 | 148.0759
3 | 0.6455 | 0.00404 | -0.0595 | 159.7772
3.5 | 0.7048 | 0.00422 | -0.0601 | 167.0142
4 | 0.7528 | 0.00524 | -0.0589 | 143.6641
4.5 | 0.8005 | 0.00616 | -0.0576 | 129.9513
5 | 0.8485 | 0.00694 | -0.0563 | 122.2622
5.5 | 0.8966 | 0.00762 | -0.055 | 117.664
6 | 0.9428 | 0.00829 | -0.0533 | 113.7274
6.5 | 0.9862 | 0.00899 | -0.051 | 109.6997
7 | 1.0273 | 0.00964 | -0.0483 | 106.5664
7.5 | 1.0643 | 0.01017 | -0.0446 | 104.6509
8 | 1.0935 | 0.01074 | -0.0396 | 101.8156
8.5 | 1.1241 | 0.01145 | -0.0352 | 98.1747
9 | 1.1536 | 0.01231 | -0.031 | 93.7124
9.5 | 1.1838 | 0.01317 | -0.027 | 89.8861
10 | 1.2345 | 0.01426 | -0.0277 | 86.5708
10.5 | 1.2684 | 0.01554 | -0.0251 | 81.6216
11 | 1.3015 | 0.01698 | -0.0227 | 76.649
11.5 | 1.3326 | 0.01866 | -0.0203 | 71.4148
12 | 1.3657 | 0.02036 | -0.0184 | 67.0776
12.5 | 1.3978 | 0.0222 | -0.0166 | 62.964
13 | 1.4257 | 0.0244 | -0.0146 | 58.4303
13.5 | 1.4536 | 0.02676 | -0.0129 | 54.3199
14 | 1.4821 | 0.02909 | -0.0112 | 50.9488
14.5 | 1.5085 | 0.03165 | -0.0096 | 47.6619
15 | 1.5312 | 0.03442 | -0.0077 | 44.4858
15.5 | 1.5501 | 0.03754 | -0.0057 | 41.292
16 | 1.5675 | 0.04082 | -0.0037 | 38.4003
16.5 | 1.5792 | 0.04448 | -0.0015 | 35.5036
17 | 1.5793 | 0.04928 | 0.0008 | 32.0475
17.5 | 1.5868 | 0.05373 | 0.0024 | 29.5328
18 | 1.5878 | 0.05908 | 0.0034 | 26.8754
18.5 | 1.5982 | 0.06384 | 0.0038 | 25.0345
19 | 1.6013 | 0.06969 | 0.0036 | 22.9775
19.5 | 1.5951 | 0.07692 | 0.0025 | 20.7371
20 | 1.58 | 0.08577 | 0.0002 | 18.4214

## 87. Re 6M Mach 0.50 (1)
BIGFOIL.COM POLAR EXPORT
GA 40-315
GA 40-315 |  |  |  | Cl Max: | 1.262 | at alpha= | 19.5 | deg
JavaFoil+Calcfoil stall+Eppler ext transition |  |  |  | L/D Max: | 159.975 | at alpha= | 4 | deg
Re: | 6000000 |  |  | Cd Min: | 0.00457 | at alpha= | -1 | deg
Mach: | 0.5 |  |  | Cl=0 at alpha= | -2.35 | deg
|  |  |  | @ Cl=0.1, Cd= | 0.0064889
|  |  |  | @ Cl=0.4, Cd= | 0.0047051
|  |  |  | @ Cl=0.6, Cd= | 0.0048696
alpha (deg) | Cl | Cd | Cm | Cl/Cd
-20 | -0.984 | 0.15915 | -0.008 | -6.18
-19.5 | -0.957 | 0.1519 | -0.008 | -6.298
-19 | -0.931 | 0.15842 | -0.009 | -5.878
-18.5 | -0.906 | 0.14456 | -0.01 | -6.27
-18 | -0.878 | 0.1379 | -0.01 | -6.37
-17.5 | -0.85 | 0.13436 | -0.01 | -6.325
-17 | -0.822 | 0.12846 | -0.011 | -6.397
-16.5 | -0.793 | 0.12401 | -0.011 | -6.392
-16 | -0.764 | 0.12014 | -0.011 | -6.357
-15.5 | -0.736 | 0.11634 | -0.012 | -6.328
-15 | -0.709 | 0.11248 | -0.012 | -6.302
-14.5 | -0.681 | 0.10915 | -0.013 | -6.241
-14 | -0.654 | 0.1039 | -0.013 | -6.292
-13.5 | -0.627 | 0.10207 | -0.014 | -6.139
-13 | -0.599 | 0.09465 | -0.015 | -6.326
-12.5 | -0.57 | 0.08808 | -0.015 | -6.472
-12 | -0.543 | 0.08079 | -0.015 | -6.717
-11.5 | -0.515 | 0.07427 | -0.016 | -6.938
-11 | -0.488 | 0.06898 | -0.017 | -7.073
-10.5 | -0.46 | 0.0635 | -0.018 | -7.252
-10 | -0.433 | 0.05914 | -0.019 | -7.325
-9.5 | -0.409 | 0.05228 | -0.022 | -7.821
-9 | -0.374 | 0.0576 | -0.017 | -6.499
-8.5 | -0.348 | 0.05143 | -0.02 | -6.765
-8 | -0.386 | 0.01083 | -0.038 | -35.677
-7.5 | -0.356 | 0.00968 | -0.039 | -36.783
-7 | -0.264 | 0.04361 | -0.022 | -6.042
-6.5 | -0.236 | 0.04077 | -0.023 | -5.78
-6 | -0.393 | 0.00851 | -0.043 | -46.229
-5.5 | -0.383 | 0.00812 | -0.044 | -47.117
-5 | -0.34 | 0.00774 | -0.046 | -44.008
-4.5 | -0.286 | 0.00738 | -0.047 | -38.702
-4 | -0.224 | 0.00745 | -0.048 | -30.036
-3.5 | -0.158 | 0.00694 | -0.049 | -22.779
-3 | -0.09 | 0.007 | -0.05 | -12.894
-2.5 | -0.021 | 0.00675 | -0.052 | -3.096
-2 | 0.049 | 0.00662 | -0.053 | 7.403
-1.5 | 0.119 | 0.00644 | -0.054 | 18.528
-1 | 0.19 | 0.00457 | -0.055 | 41.591
-0.5 | 0.261 | 0.00459 | -0.057 | 56.757
0 | 0.334 | 0.00464 | -0.058 | 71.993
0.5 | 0.405 | 0.00471 | -0.059 | 86.016
1 | 0.476 | 0.0047 | -0.06 | 101.342
1.5 | 0.547 | 0.00478 | -0.062 | 114.423
2 | 0.618 | 0.0049 | -0.063 | 126.178
2.5 | 0.689 | 0.00495 | -0.064 | 139.167
3 | 0.76 | 0.00515 | -0.065 | 147.545
3.5 | 0.827 | 0.00536 | -0.067 | 154.333
4 | 0.896 | 0.0056 | -0.068 | 159.975
4.5 | 0.964 | 0.00691 | -0.069 | 139.484
5 | 1.018 | 0.00899 | -0.07 | 113.322
5.5 | 1.071 | 0.01093 | -0.07 | 97.996
6 | 1.124 | 0.01289 | -0.071 | 87.172
6.5 | 1.172 | 0.01364 | -0.072 | 85.956
7 | 1.211 | 0.0151 | -0.073 | 80.18
7.5 | 1.236 | 0.01613 | -0.074 | 76.631
8 | 1.238 | 0.01742 | -0.075 | 71.088
8.5 | 1.194 | 0.01878 | -0.076 | 63.58
9 | 0.766 | 0.02051 | -0.077 | 37.331
9.5 | 0.796 | 0.02247 | -0.078 | 35.419
10 | 0.826 | 0.02437 | -0.079 | 33.902
10.5 | 0.856 | 0.02623 | -0.079 | 32.656
11 | 0.753 | 0.07875 | -0.043 | 9.565
11.5 | 0.779 | 0.08385 | -0.041 | 9.295
12 | 0.807 | 0.08679 | -0.042 | 9.297
12.5 | 0.845 | 0.08794 | -0.053 | 9.613
13 | 0.883 | 0.09012 | -0.059 | 9.796
13.5 | 0.898 | 0.10707 | -0.053 | 8.388
14 | 0.924 | 0.1059 | -0.052 | 8.728
14.5 | 0.956 | 0.10981 | -0.055 | 8.702
15 | 0.993 | 0.11001 | -0.061 | 9.028
15.5 | 1.03 | 0.111 | -0.065 | 9.275
16 | 1.061 | 0.11544 | -0.067 | 9.189
16.5 | 1.076 | 0.13378 | -0.063 | 8.04
17 | 1.092 | 0.13058 | -0.059 | 8.361
17.5 | 1.128 | 0.13246 | -0.064 | 8.517
18 | 1.17 | 0.12952 | -0.07 | 9.035
18.5 | 1.22 | 0.12165 | -0.076 | 10.026
19 | 1.249 | 0.12775 | -0.077 | 9.774
19.5 | 1.262 | 0.14567 | -0.075 | 8.662
20 | 1.261 | 0.15557 | -0.067 | 8.108

## 88. Re 6M Mach 0.50 (2)
BIGFOIL.COM POLAR EXPORT
GA 40-315
GA 40-315 |  |  |  | Cl Max: | 1.3491 | at alpha= | 11.5 | deg
XFOIL ncrit=9 |  |  |  | L/D Max: | 183.815 | at alpha= | 3.5 | deg
Re: | 6000000 |  |  | Cd Min: | 0.24802 | at alpha= | -20 | deg
Mach: | 0.5 |  |  | Cl=0 at alpha= | -2.4469 | deg
|  |  |  | @ Cl=0.1, Cd= | 0.0062099
|  |  |  | @ Cl=0.4, Cd= | 0.0040549
|  |  |  | @ Cl=0.6, Cd= | 0.0040762
alpha (deg) | Cl | Cd | Cm | Cl/Cd
-20 | -0.6178 | 0.24802 | 0.0204 | -2.4909
-19 | -0.5771 | 0.23164 | 0.0109 | -2.4914
-18.5 | -0.5529 | 0.22512 | 0.0063 | -2.456
-18 | -0.5317 | 0.2168 | 0.0015 | -2.4525
-17.5 | -0.511 | 0.20869 | -0.0032 | -2.4486
-17 | -0.4905 | 0.20112 | -0.008 | -2.4388
-16.5 | -0.4706 | 0.19288 | -0.0127 | -2.4399
-16 | -0.451 | 0.18451 | -0.0174 | -2.4443
-15.5 | -0.4326 | 0.17592 | -0.0221 | -2.4591
-15 | -0.4156 | 0.16685 | -0.0269 | -2.4909
-14.5 | -0.3981 | 0.15838 | -0.0316 | -2.5136
-14 | -0.383 | 0.14961 | -0.0365 | -2.56
-13.5 | -0.3692 | 0.14074 | -0.0413 | -2.6233
-13 | -0.3578 | 0.13156 | -0.0463 | -2.7197
-12.5 | -0.3398 | 0.12439 | -0.0505 | -2.7317
-12 | -0.3328 | 0.11485 | -0.0557 | -2.8977
-11.5 | -0.3274 | 0.10542 | -0.0609 | -3.1057
-11 | -0.3252 | 0.09589 | -0.0662 | -3.3914
-10.5 | -0.3305 | 0.08546 | -0.0722 | -3.8673
-10 | -0.3449 | 0.07392 | -0.0793 | -4.6659
-9.5 | -0.3589 | 0.06097 | -0.089 | -5.8865
-9 | -0.3881 | 0.04907 | -0.098 | -7.9091
-8.5 | -0.4258 | 0.04069 | -0.1003 | -10.4645
-8 | -0.4641 | 0.03464 | -0.0964 | -13.3978
-7.5 | -0.4992 | 0.02933 | -0.0874 | -17.0201
-7 | -0.5069 | 0.02299 | -0.0804 | -22.0487
-6.5 | -0.4949 | 0.01647 | -0.074 | -30.0486
-6 | -0.4712 | 0.01041 | -0.0676 | -45.2642
-5.5 | -0.418 | 0.00868 | -0.0636 | -48.1567
-5 | -0.3517 | 0.00803 | -0.0618 | -43.7983
-4.5 | -0.284 | 0.00755 | -0.0605 | -37.6159
-4 | -0.2147 | 0.00725 | -0.06 | -29.6138
-3.5 | -0.1456 | 0.00693 | -0.0597 | -21.0101
-3 | -0.0764 | 0.00668 | -0.0597 | -11.4371
-2.5 | -0.0073 | 0.00648 | -0.06 | -1.1265
-2 | 0.0614 | 0.00631 | -0.0603 | 9.7306
-1.5 | 0.1308 | 0.00613 | -0.061 | 21.3377
-1 | 0.1987 | 0.00583 | -0.0615 | 34.0823
-0.5 | 0.2594 | 0.00478 | -0.0614 | 54.2678
0 | 0.3238 | 0.00418 | -0.0618 | 77.4641
0.5 | 0.3928 | 0.00406 | -0.0627 | 96.7488
1 | 0.4633 | 0.00401 | -0.0637 | 115.5362
1.5 | 0.534 | 0.00402 | -0.0648 | 132.8358
2 | 0.6045 | 0.00408 | -0.0658 | 148.1618
2.5 | 0.6747 | 0.00417 | -0.0666 | 161.7986
3 | 0.745 | 0.00427 | -0.0673 | 174.4731
3.5 | 0.8143 | 0.00443 | -0.0678 | 183.8149
4.5 | 0.9042 | 0.00689 | -0.0606 | 131.2337
5 | 0.9398 | 0.00801 | -0.0552 | 117.3283
5.5 | 0.9645 | 0.0089 | -0.0475 | 108.3708
6 | 0.9769 | 0.01025 | -0.0385 | 95.3073
6.5 | 0.9952 | 0.01195 | -0.0316 | 83.2803
7 | 1.0197 | 0.01375 | -0.0259 | 74.16
7.5 | 1.0541 | 0.01534 | -0.0216 | 68.7158
8 | 1.0894 | 0.01697 | -0.0174 | 64.1956
8.5 | 1.1243 | 0.01865 | -0.0132 | 60.2842
9 | 1.1542 | 0.0204 | -0.0081 | 56.5784
9.5 | 1.2584 | 0.0233 | -0.0179 | 54.0086
10.5 | 1.3107 | 0.02845 | -0.0079 | 46.0703
11 | 1.3355 | 0.03183 | -0.0038 | 41.9573
11.5 | 1.3491 | 0.03606 | 0.0005 | 37.4126
12 | 1.3442 | 0.04156 | 0.0053 | 32.3436
12.5 | 1.3314 | 0.04766 | 0.0099 | 27.9354
13 | 1.3011 | 0.05538 | 0.0137 | 23.494
13.5 | 1.2712 | 0.06423 | 0.015 | 19.7914
14 | 1.2369 | 0.07479 | 0.0136 | 16.5383
14.5 | 1.2027 | 0.08678 | 0.0096 | 13.8592
15 | 1.1712 | 0.09978 | 0.0033 | 11.7378
15.5 | 1.1412 | 0.11376 | -0.0049 | 10.0316
16 | 1.116 | 0.12806 | -0.014 | 8.7147
16.5 | 1.0959 | 0.14207 | -0.0231 | 7.7138

## 89. Re 7M Mach 0.00 (1)
BIGFOIL.COM POLAR EXPORT
GA 40-315
GA 40-315 |  |  |  | Cl Max: | 1.459 | at alpha= | 13.5 | deg
JavaFoil+Calcfoil stall+Eppler ext transition |  |  |  | L/D Max: | 145.881 | at alpha= | 3.5 | deg
Re: | 7000000 |  |  | Cd Min: | 0.00429 | at alpha= | -0.5 | deg
Mach: | 0 |  |  | Cl=0 at alpha= | -2.3525 | deg
|  |  |  | @ Cl=0.1, Cd= | 0.0058825
|  |  |  | @ Cl=0.4, Cd= | 0.0043962
|  |  |  | @ Cl=0.6, Cd= | 0.0046064
alpha (deg) | Cl | Cd | Cm | Cl/Cd
-17 | -0.57 | 0.11246 | -0.01 | -5.07
-16.5 | -0.584 | 0.10731 | -0.01 | -5.446
-16 | -0.595 | 0.1063 | -0.01 | -5.599
-15.5 | -0.608 | 0.10092 | -0.011 | -6.02
-15 | -0.623 | 0.09011 | -0.012 | -6.918
-14.5 | -0.628 | 0.09168 | -0.012 | -6.847
-14 | -0.635 | 0.0868 | -0.012 | -7.32
-13.5 | -0.64 | 0.08321 | -0.013 | -7.688
-13 | -0.644 | 0.0774 | -0.014 | -8.324
-12.5 | -0.647 | 0.0713 | -0.015 | -9.074
-12 | -0.762 | 0.01405 | -0.024 | -54.221
-11.5 | -0.762 | 0.01234 | -0.026 | -61.745
-11 | -0.753 | 0.01156 | -0.027 | -65.186
-10.5 | -0.743 | 0.01056 | -0.028 | -70.329
-10 | -0.725 | 0.00998 | -0.029 | -72.621
-9.5 | -0.702 | 0.00948 | -0.03 | -74.043
-9 | -0.673 | 0.00906 | -0.031 | -74.353
-8.5 | -0.64 | 0.0087 | -0.032 | -73.591
-8 | -0.603 | 0.00841 | -0.033 | -71.684
-7.5 | -0.562 | 0.00798 | -0.034 | -70.501
-7 | -0.518 | 0.00799 | -0.035 | -64.846
-6.5 | -0.47 | 0.0074 | -0.036 | -63.557
-6 | -0.42 | 0.00713 | -0.037 | -58.889
-5.5 | -0.367 | 0.0073 | -0.038 | -50.315
-5 | -0.312 | 0.0071 | -0.039 | -43.942
-4.5 | -0.256 | 0.00683 | -0.04 | -37.392
-4 | -0.198 | 0.00669 | -0.042 | -29.532
-3.5 | -0.138 | 0.00648 | -0.043 | -21.387
-3 | -0.079 | 0.00633 | -0.044 | -12.421
-2.5 | -0.018 | 0.00622 | -0.045 | -2.921
-2 | 0.043 | 0.00606 | -0.046 | 7.029
-1.5 | 0.104 | 0.00587 | -0.047 | 17.626
-1 | 0.165 | 0.0043 | -0.048 | 38.38
-0.5 | 0.226 | 0.00429 | -0.049 | 52.73
0 | 0.289 | 0.00433 | -0.05 | 66.857
0.5 | 0.351 | 0.00434 | -0.051 | 80.756
1 | 0.412 | 0.00441 | -0.052 | 93.405
1.5 | 0.474 | 0.00434 | -0.053 | 109.109
2 | 0.535 | 0.00445 | -0.055 | 120.41
2.5 | 0.597 | 0.0046 | -0.056 | 129.871
3 | 0.658 | 0.00473 | -0.057 | 139.338
3.5 | 0.718 | 0.00492 | -0.058 | 145.881
4 | 0.778 | 0.00551 | -0.059 | 141.283
4.5 | 0.838 | 0.0061 | -0.06 | 137.348
5 | 0.897 | 0.00691 | -0.061 | 129.787
5.5 | 0.955 | 0.00806 | -0.062 | 118.495
6 | 1.011 | 0.00898 | -0.063 | 112.594
6.5 | 1.066 | 0.00958 | -0.064 | 111.279
7 | 1.119 | 0.01039 | -0.065 | 107.671
7.5 | 1.17 | 0.01099 | -0.066 | 106.42
8 | 1.206 | 0.01145 | -0.067 | 105.305
8.5 | 1.245 | 0.0122 | -0.067 | 102.006
9 | 1.282 | 0.01293 | -0.068 | 99.156
9.5 | 1.317 | 0.01365 | -0.069 | 96.51
10 | 1.35 | 0.01433 | -0.07 | 94.179
10.5 | 1.378 | 0.01509 | -0.071 | 91.342
11 | 1.403 | 0.01612 | -0.072 | 87.023
11.5 | 1.423 | 0.017 | -0.072 | 83.71
12 | 1.439 | 0.01782 | -0.073 | 80.717
12.5 | 1.45 | 0.01883 | -0.074 | 77.005
13 | 1.457 | 0.01996 | -0.075 | 72.986
13.5 | 1.459 | 0.02124 | -0.075 | 68.674
14 | 1.457 | 0.02259 | -0.076 | 64.487
14.5 | 1.45 | 0.02405 | -0.077 | 60.308
15 | 1.44 | 0.02544 | -0.078 | 56.618
15.5 | 1.427 | 0.02721 | -0.078 | 52.431
16 | 1.409 | 0.02901 | -0.079 | 48.581
16.5 | 1.381 | 0.03122 | -0.079 | 44.247
17 | 1.345 | 0.03379 | -0.08 | 39.815
17.5 | 1.306 | 0.0371 | -0.08 | 35.205
18 | 1.266 | 0.04018 | -0.081 | 31.505
18.5 | 1.224 | 0.04372 | -0.081 | 27.992

## 90. Re 7M Mach 0.00 (2)
BIGFOIL.COM POLAR EXPORT
GA 40-315
GA 40-315 |  |  |  | Cl Max: | 1.6977 | at alpha= | 20 | deg
XFOIL ncrit=9 |  |  |  | L/D Max: | 158.138 | at alpha= | 3 | deg
Re: | 7000000 |  |  | Cd Min: | 0.05656 | at alpha= | 20 | deg
Mach: | 0 |  |  | Cl=0 at alpha= | -2.401 | deg
|  |  |  | @ Cl=0.1, Cd= | 0.0056634
|  |  |  | @ Cl=0.4, Cd= | 0.0037046
|  |  |  | @ Cl=0.6, Cd= | 0.0038822
alpha (deg) | Cl | Cd | Cm | Cl/Cd
-20 | -1.447 | 0.0447 | -0.0689 | -32.3714
-19.5 | -1.4257 | 0.0416 | -0.07 | -34.2716
-18.5 | -1.4462 | 0.03201 | -0.0674 | -45.1796
-18 | -1.3702 | 0.02773 | -0.0804 | -49.4122
-17.5 | -1.37 | 0.02469 | -0.0775 | -55.4881
-17 | -1.362 | 0.0223 | -0.0742 | -61.0762
-16.5 | -1.3467 | 0.02045 | -0.0709 | -65.8533
-16 | -1.3276 | 0.01895 | -0.0674 | -70.058
-15.5 | -1.3095 | 0.01751 | -0.0632 | -74.7858
-15 | -1.2863 | 0.01652 | -0.0591 | -77.8632
-14.5 | -1.2628 | 0.01567 | -0.0544 | -80.5871
-14 | -1.2261 | 0.0148 | -0.052 | -82.8446
-13.5 | -1.1854 | 0.01402 | -0.0502 | -84.5506
-13 | -1.1426 | 0.01328 | -0.0487 | -86.0392
-12.5 | -1.0965 | 0.01266 | -0.0477 | -86.6114
-12 | -1.0495 | 0.01205 | -0.0467 | -87.0954
-11.5 | -1.0008 | 0.01148 | -0.046 | -87.1777
-11 | -0.9511 | 0.01095 | -0.0454 | -86.8584
-10.5 | -0.9001 | 0.01047 | -0.045 | -85.9694
-9.5 | -0.7959 | 0.00959 | -0.0446 | -82.9927
-9 | -0.7437 | 0.0091 | -0.0443 | -81.7253
-8.5 | -0.69 | 0.0087 | -0.0443 | -79.3103
-8 | -0.6355 | 0.00837 | -0.0444 | -75.9259
-7.5 | -0.5802 | 0.00809 | -0.0447 | -71.7182
-7 | -0.5252 | 0.00774 | -0.0448 | -67.8553
-6.5 | -0.4693 | 0.0075 | -0.0452 | -62.5733
-6 | -0.4126 | 0.00729 | -0.0457 | -56.5981
-5.5 | -0.3564 | 0.00701 | -0.046 | -50.8417
-5 | -0.2994 | 0.00682 | -0.0465 | -43.9003
-4.5 | -0.2421 | 0.00665 | -0.0471 | -36.406
-4 | -0.1848 | 0.00643 | -0.0477 | -28.7403
-3.5 | -0.1272 | 0.00628 | -0.0483 | -20.2548
-3 | -0.0694 | 0.00615 | -0.049 | -11.2846
-2.5 | -0.0115 | 0.00598 | -0.0496 | -1.9231
-2 | 0.0466 | 0.00583 | -0.0504 | 7.9931
-1.5 | 0.1043 | 0.00565 | -0.051 | 18.4602
-1 | 0.1604 | 0.00524 | -0.0516 | 30.6107
-0.5 | 0.2156 | 0.0046 | -0.052 | 46.8696
0 | 0.2704 | 0.00392 | -0.0525 | 68.9796
0.5 | 0.3279 | 0.00375 | -0.0532 | 87.44
1 | 0.3865 | 0.0037 | -0.0541 | 104.4595
1.5 | 0.4451 | 0.00372 | -0.0549 | 119.6505
2 | 0.5038 | 0.00374 | -0.0558 | 134.7059
2.5 | 0.562 | 0.00381 | -0.0567 | 147.5066
3 | 0.6199 | 0.00392 | -0.0574 | 158.1378
4 | 0.7207 | 0.00536 | -0.0567 | 134.459
4.5 | 0.7696 | 0.00608 | -0.0561 | 126.5789
5 | 0.819 | 0.0067 | -0.0556 | 122.2388
5.5 | 0.868 | 0.00727 | -0.0549 | 119.3948
6 | 0.9159 | 0.00784 | -0.0541 | 116.824
6.5 | 0.9621 | 0.00844 | -0.053 | 113.9929
7 | 1.0081 | 0.00897 | -0.0518 | 112.3857
7.5 | 1.054 | 0.00942 | -0.0506 | 111.8896
8 | 1.0993 | 0.00983 | -0.0493 | 111.8311
8.5 | 1.1417 | 0.01027 | -0.0475 | 111.1685
9 | 1.1722 | 0.01075 | -0.0433 | 109.0419
9.5 | 1.2004 | 0.01128 | -0.0389 | 106.4184
10 | 1.2274 | 0.01195 | -0.0347 | 102.7113
10.5 | 1.2706 | 0.01266 | -0.0342 | 100.3633
11 | 1.3007 | 0.01369 | -0.0314 | 95.011
11.5 | 1.3324 | 0.01476 | -0.029 | 90.271
12 | 1.3621 | 0.01606 | -0.0267 | 84.8132
12.5 | 1.3939 | 0.01733 | -0.0249 | 80.4328
13 | 1.4246 | 0.01878 | -0.0232 | 75.8573
13.5 | 1.4539 | 0.02048 | -0.0217 | 70.9912
14 | 1.4847 | 0.02227 | -0.0208 | 66.6682
14.5 | 1.5174 | 0.02402 | -0.0203 | 63.1724
15 | 1.5471 | 0.02594 | -0.0195 | 59.6415
15.5 | 1.5732 | 0.0281 | -0.0185 | 55.9858
16 | 1.5976 | 0.03043 | -0.0175 | 52.5008
16.5 | 1.6192 | 0.03291 | -0.0162 | 49.2009
17 | 1.6359 | 0.03586 | -0.0148 | 45.6191
17.5 | 1.655 | 0.03865 | -0.0137 | 42.8202
18 | 1.6628 | 0.0423 | -0.0119 | 39.3097
18.5 | 1.6781 | 0.0454 | -0.0108 | 36.9626
19 | 1.6887 | 0.04868 | -0.0092 | 34.6898
19.5 | 1.6944 | 0.0523 | -0.0073 | 32.3977
20 | 1.6977 | 0.05656 | -0.006 | 30.0159

## 91. Re 7M Mach 0.10 (1)
BIGFOIL.COM POLAR EXPORT
GA 40-315
GA 40-315 |  |  |  | Cl Max: | 1.446 | at alpha= | 13 | deg
JavaFoil+Calcfoil stall+Eppler ext transition |  |  |  | L/D Max: | 146.819 | at alpha= | 3.5 | deg
Re: | 7000000 |  |  | Cd Min: | 0.00434 | at alpha= | -0.5 | deg
Mach: | 0.1 |  |  | Cl=0 at alpha= | -2.3525 | deg
|  |  |  | @ Cl=0.1, Cd= | 0.0059159
|  |  |  | @ Cl=0.4, Cd= | 0.0043677
|  |  |  | @ Cl=0.6, Cd= | 0.00461
alpha (deg) | Cl | Cd | Cm | Cl/Cd
-16.5 | -0.542 | 0.10835 | -0.01 | -4.999
-16 | -0.558 | 0.10283 | -0.011 | -5.429
-15.5 | -0.571 | 0.10218 | -0.01 | -5.588
-15 | -0.589 | 0.09221 | -0.012 | -6.385
-14.5 | -0.597 | 0.09261 | -0.012 | -6.451
-14 | -0.608 | 0.0877 | -0.012 | -6.937
-13.5 | -0.617 | 0.08293 | -0.013 | -7.442
-13 | -0.622 | 0.07958 | -0.013 | -7.816
-12.5 | -0.627 | 0.07369 | -0.014 | -8.511
-12 | -0.696 | 0.02869 | -0.022 | -24.26
-11.5 | -0.745 | 0.01286 | -0.026 | -57.932
-11 | -0.736 | 0.01248 | -0.027 | -58.961
-10.5 | -0.733 | 0.01071 | -0.028 | -68.48
-10 | -0.718 | 0.01009 | -0.029 | -71.142
-9.5 | -0.698 | 0.00957 | -0.03 | -72.931
-9 | -0.671 | 0.00916 | -0.031 | -73.179
-8.5 | -0.639 | 0.0088 | -0.032 | -72.606
-8 | -0.603 | 0.00841 | -0.033 | -71.705
-7.5 | -0.563 | 0.00796 | -0.034 | -70.711
-7 | -0.519 | 0.00801 | -0.035 | -64.808
-6.5 | -0.472 | 0.00749 | -0.036 | -62.955
-6 | -0.421 | 0.00718 | -0.038 | -58.708
-5.5 | -0.368 | 0.00732 | -0.039 | -50.365
-5 | -0.313 | 0.00709 | -0.04 | -44.232
-4.5 | -0.257 | 0.0066 | -0.041 | -38.895
-4 | -0.198 | 0.00667 | -0.042 | -29.761
-3.5 | -0.139 | 0.00652 | -0.043 | -21.349
-3 | -0.079 | 0.00637 | -0.044 | -12.407
-2.5 | -0.018 | 0.00616 | -0.045 | -2.964
-2 | 0.043 | 0.006 | -0.046 | 7.129
-1.5 | 0.104 | 0.00591 | -0.047 | 17.61
-1 | 0.166 | 0.00435 | -0.048 | 38.124
-0.5 | 0.227 | 0.00434 | -0.049 | 52.368
0 | 0.291 | 0.00438 | -0.05 | 66.444
0.5 | 0.353 | 0.00436 | -0.052 | 80.913
1 | 0.414 | 0.00437 | -0.053 | 94.766
1.5 | 0.476 | 0.00436 | -0.054 | 109.331
2 | 0.538 | 0.00446 | -0.055 | 120.619
2.5 | 0.6 | 0.00461 | -0.056 | 130.111
3 | 0.662 | 0.00474 | -0.057 | 139.514
3.5 | 0.721 | 0.00491 | -0.058 | 146.819
4 | 0.782 | 0.0055 | -0.059 | 142.204
4.5 | 0.842 | 0.00611 | -0.06 | 137.771
5 | 0.902 | 0.007 | -0.061 | 128.87
5.5 | 0.96 | 0.00813 | -0.062 | 117.979
6 | 1.016 | 0.00906 | -0.063 | 112.196
6.5 | 1.071 | 0.00967 | -0.065 | 110.787
7 | 1.124 | 0.01045 | -0.066 | 107.523
7.5 | 1.175 | 0.01094 | -0.067 | 107.367
8 | 1.209 | 0.01172 | -0.067 | 103.155
8.5 | 1.248 | 0.01236 | -0.068 | 100.941
9 | 1.284 | 0.01308 | -0.068 | 98.16
9.5 | 1.319 | 0.01381 | -0.069 | 95.571
10 | 1.351 | 0.01453 | -0.07 | 93.003
10.5 | 1.378 | 0.01531 | -0.071 | 90.051
11 | 1.401 | 0.01634 | -0.072 | 85.738
11.5 | 1.419 | 0.01719 | -0.073 | 82.569
12 | 1.433 | 0.01813 | -0.073 | 79.052
12.5 | 1.442 | 0.01917 | -0.074 | 75.2
13 | 1.446 | 0.02034 | -0.075 | 71.059
13.5 | 1.444 | 0.02174 | -0.076 | 66.434
14 | 1.439 | 0.02312 | -0.077 | 62.235
14.5 | 1.428 | 0.02466 | -0.077 | 57.914
15 | 1.415 | 0.02597 | -0.078 | 54.494
15.5 | 1.396 | 0.02812 | -0.079 | 49.647
16 | 1.374 | 0.03018 | -0.079 | 45.519
16.5 | 1.341 | 0.03251 | -0.08 | 41.237
17 | 1.3 | 0.03513 | -0.08 | 36.994
17.5 | 1.254 | 0.03879 | -0.08 | 32.341
18 | 1.208 | 0.04255 | -0.081 | 28.385

## 92. Re 7M Mach 0.10 (2)
BIGFOIL.COM POLAR EXPORT
GA 40-315
GA 40-315 |  |  |  | Cl Max: | 1.6898 | at alpha= | 20 | deg
XFOIL ncrit=9 |  |  |  | L/D Max: | 159.158 | at alpha= | 3 | deg
Re: | 7000000 |  |  | Cd Min: | 0.05949 | at alpha= | 20 | deg
Mach: | 0.1 |  |  | Cl=0 at alpha= | -2.4024 | deg
|  |  |  | @ Cl=0.1, Cd= | 0.0056849
|  |  |  | @ Cl=0.4, Cd= | 0.0037056
|  |  |  | @ Cl=0.6, Cd= | 0.003879
alpha (deg) | Cl | Cd | Cm | Cl/Cd
-20 | -1.3733 | 0.05686 | -0.0662 | -24.1523
-19.5 | -1.3654 | 0.05149 | -0.0688 | -26.5178
-18 | -1.3588 | 0.03136 | -0.0821 | -43.3291
-17.5 | -1.3529 | 0.02717 | -0.0824 | -49.7939
-17 | -1.3213 | 0.02611 | -0.0809 | -50.6051
-16.5 | -1.3223 | 0.02295 | -0.0772 | -57.6166
-16 | -1.3136 | 0.02062 | -0.0732 | -63.7051
-15.5 | -1.299 | 0.0188 | -0.069 | -69.0957
-15 | -1.2768 | 0.01756 | -0.065 | -72.7107
-14.5 | -1.2571 | 0.01641 | -0.0599 | -76.6057
-14 | -1.229 | 0.01547 | -0.0557 | -79.4441
-13.5 | -1.1902 | 0.01457 | -0.0534 | -81.6884
-13 | -1.1485 | 0.01373 | -0.0514 | -83.6489
-12.5 | -1.1027 | 0.01305 | -0.0501 | -84.4981
-12 | -1.056 | 0.01237 | -0.0488 | -85.3678
-11.5 | -1.0074 | 0.01175 | -0.0478 | -85.7362
-11 | -0.9576 | 0.01117 | -0.047 | -85.7296
-10.5 | -0.9064 | 0.01065 | -0.0464 | -85.108
-10 | -0.8544 | 0.01018 | -0.046 | -83.9293
-9.5 | -0.8012 | 0.00973 | -0.0457 | -82.3433
-9 | -0.7487 | 0.00923 | -0.0453 | -81.1159
-8.5 | -0.6948 | 0.00879 | -0.0452 | -79.0444
-8 | -0.6399 | 0.00844 | -0.0452 | -75.8175
-7.5 | -0.5843 | 0.00814 | -0.0453 | -71.7813
-7 | -0.5287 | 0.00779 | -0.0454 | -67.8691
-6.5 | -0.4724 | 0.00753 | -0.0457 | -62.7357
-6 | -0.4153 | 0.00731 | -0.0461 | -56.8126
-5.5 | -0.3586 | 0.00703 | -0.0465 | -51.01
-5 | -0.3013 | 0.00684 | -0.0469 | -44.0497
-4.5 | -0.2435 | 0.00667 | -0.0475 | -36.5067
-4 | -0.1858 | 0.00645 | -0.048 | -28.8062
-3.5 | -0.1279 | 0.00629 | -0.0486 | -20.3339
-3 | -0.0698 | 0.00617 | -0.0493 | -11.3128
-2.5 | -0.0114 | 0.00599 | -0.05 | -1.9032
-2 | 0.047 | 0.00584 | -0.0507 | 8.0479
-1.5 | 0.1051 | 0.00567 | -0.0514 | 18.5362
-1 | 0.1615 | 0.00525 | -0.0519 | 30.7619
-0.5 | 0.217 | 0.00461 | -0.0523 | 47.0716
0 | 0.2721 | 0.00393 | -0.0528 | 69.2366
0.5 | 0.33 | 0.00375 | -0.0535 | 88
1 | 0.3889 | 0.0037 | -0.0544 | 105.1081
1.5 | 0.4479 | 0.00373 | -0.0553 | 120.0804
2 | 0.507 | 0.00374 | -0.0562 | 135.5615
2.5 | 0.5656 | 0.00382 | -0.057 | 148.0628
3 | 0.6239 | 0.00392 | -0.0578 | 159.1582
3.5 | 0.6784 | 0.00436 | -0.058 | 155.5963
4 | 0.7251 | 0.00537 | -0.057 | 135.0279
4.5 | 0.7741 | 0.00611 | -0.0563 | 126.6939
5 | 0.8235 | 0.00674 | -0.0557 | 122.181
5.5 | 0.8727 | 0.00731 | -0.055 | 119.3844
6 | 0.9206 | 0.00789 | -0.0541 | 116.6793
6.5 | 0.9667 | 0.0085 | -0.0528 | 113.7294
7 | 1.0123 | 0.00904 | -0.0515 | 111.9801
7.5 | 1.058 | 0.0095 | -0.0501 | 111.3684
8 | 1.1029 | 0.00992 | -0.0486 | 111.1794
8.5 | 1.1436 | 0.01036 | -0.0463 | 110.3861
9 | 1.1701 | 0.01089 | -0.0413 | 107.4472
9.5 | 1.1994 | 0.01146 | -0.0372 | 104.6597
10 | 1.2265 | 0.01219 | -0.033 | 100.6153
10.5 | 1.2833 | 0.013 | -0.0353 | 98.7154
11.5 | 1.3336 | 0.01521 | -0.0277 | 87.6792
12 | 1.3647 | 0.01653 | -0.0255 | 82.559
12.5 | 1.3966 | 0.01788 | -0.0237 | 78.1096
13 | 1.4271 | 0.01949 | -0.022 | 73.2222
13.5 | 1.4571 | 0.02131 | -0.0207 | 68.3763
14 | 1.4898 | 0.02311 | -0.02 | 64.4656
14.5 | 1.5215 | 0.02498 | -0.0193 | 60.9087
15 | 1.5501 | 0.02701 | -0.0183 | 57.3899
15.5 | 1.5744 | 0.02934 | -0.017 | 53.6605
16 | 1.5984 | 0.03177 | -0.0159 | 50.3116
16.5 | 1.6185 | 0.03442 | -0.0144 | 47.0221
17 | 1.6328 | 0.03768 | -0.0128 | 43.3333
17.5 | 1.6503 | 0.04063 | -0.0115 | 40.6178
18 | 1.6599 | 0.04424 | -0.0099 | 37.5203
18.5 | 1.6741 | 0.04744 | -0.0085 | 35.2888
19 | 1.6822 | 0.05087 | -0.0065 | 33.0686
19.5 | 1.6882 | 0.05476 | -0.0049 | 30.8291
20 | 1.6898 | 0.05949 | -0.004 | 28.4048

## 93. Re 7M Mach 0.25 (1)
BIGFOIL.COM POLAR EXPORT
GA 40-315
GA 40-315 |  |  |  | Cl Max: | 1.383 | at alpha= | 11.5 | deg
JavaFoil+Calcfoil stall+Eppler ext transition |  |  |  | L/D Max: | 149.391 | at alpha= | 3.5 | deg
Re: | 7000000 |  |  | Cd Min: | 0.00435 | at alpha= | -1 | deg
Mach: | 0.25 |  |  | Cl=0 at alpha= | -2.3492 | deg
|  |  |  | @ Cl=0.1, Cd= | 0.0059956
|  |  |  | @ Cl=0.4, Cd= | 0.0044181
|  |  |  | @ Cl=0.6, Cd= | 0.0046028
alpha (deg) | Cl | Cd | Cm | Cl/Cd
-15 | -0.269 | 0.10046 | -0.011 | -2.675
-14.5 | -0.319 | 0.0948 | -0.012 | -3.369
-14 | -0.364 | 0.09237 | -0.012 | -3.94
-13.5 | -0.405 | 0.08676 | -0.012 | -4.665
-13 | -0.441 | 0.08191 | -0.013 | -5.383
-12.5 | -0.472 | 0.07728 | -0.014 | -6.111
-12 | -0.498 | 0.07316 | -0.014 | -6.811
-11.5 | -0.52 | 0.06725 | -0.016 | -7.739
-11 | -0.532 | 0.06591 | -0.015 | -8.079
-10.5 | -0.552 | 0.05307 | -0.02 | -10.406
-10 | -0.654 | 0.01125 | -0.03 | -58.145
-9.5 | -0.654 | 0.01022 | -0.031 | -64.001
-9 | -0.643 | 0.0096 | -0.032 | -66.991
-8.5 | -0.623 | 0.0091 | -0.033 | -68.401
-8 | -0.595 | 0.00877 | -0.034 | -67.828
-7.5 | -0.561 | 0.00826 | -0.035 | -67.938
-7 | -0.521 | 0.00798 | -0.036 | -65.312
-6.5 | -0.477 | 0.00762 | -0.037 | -62.575
-6 | -0.428 | 0.00728 | -0.039 | -58.788
-5.5 | -0.376 | 0.00698 | -0.04 | -53.778
-5 | -0.32 | 0.00727 | -0.041 | -44.077
-4.5 | -0.263 | 0.00665 | -0.042 | -39.52
-4 | -0.203 | 0.00681 | -0.043 | -29.864
-3.5 | -0.143 | 0.00654 | -0.044 | -21.815
-3 | -0.081 | 0.00642 | -0.045 | -12.635
-2.5 | -0.019 | 0.00626 | -0.046 | -2.994
-2 | 0.044 | 0.00612 | -0.047 | 7.177
-1.5 | 0.107 | 0.00598 | -0.048 | 17.86
-1 | 0.17 | 0.00435 | -0.05 | 39.126
-0.5 | 0.233 | 0.00437 | -0.051 | 53.378
0 | 0.299 | 0.0044 | -0.052 | 67.874
0.5 | 0.362 | 0.00443 | -0.053 | 81.776
1 | 0.426 | 0.00441 | -0.054 | 96.586
1.5 | 0.489 | 0.00439 | -0.055 | 111.577
2 | 0.553 | 0.0045 | -0.056 | 122.762
2.5 | 0.617 | 0.00464 | -0.057 | 132.822
3 | 0.68 | 0.0048 | -0.059 | 141.563
3.5 | 0.741 | 0.00496 | -0.06 | 149.391
4 | 0.803 | 0.00567 | -0.061 | 141.553
4.5 | 0.865 | 0.00654 | -0.062 | 132.165
5 | 0.926 | 0.00725 | -0.063 | 127.642
5.5 | 0.985 | 0.00845 | -0.064 | 116.537
6 | 1.042 | 0.00942 | -0.065 | 110.629
6.5 | 1.098 | 0.01044 | -0.066 | 105.11
7 | 1.138 | 0.01101 | -0.067 | 103.357
7.5 | 1.183 | 0.01162 | -0.067 | 101.857
8 | 1.223 | 0.01271 | -0.068 | 96.25
8.5 | 1.262 | 0.01324 | -0.069 | 95.358
9 | 1.297 | 0.01395 | -0.07 | 92.952
9.5 | 1.327 | 0.01478 | -0.071 | 89.753
10 | 1.351 | 0.01563 | -0.072 | 86.413
10.5 | 1.369 | 0.0166 | -0.073 | 82.456
11 | 1.379 | 0.01787 | -0.073 | 77.193
11.5 | 1.383 | 0.01888 | -0.074 | 73.271
12 | 1.38 | 0.02002 | -0.075 | 68.931
12.5 | 1.368 | 0.02138 | -0.076 | 64.004
13 | 1.349 | 0.02286 | -0.077 | 59.003
13.5 | 1.321 | 0.02469 | -0.077 | 53.504
14 | 1.285 | 0.02673 | -0.078 | 48.078
14.5 | 1.242 | 0.02891 | -0.079 | 42.95
15 | 1.193 | 0.03081 | -0.079 | 38.716
15.5 | 1.136 | 0.03373 | -0.08 | 33.673
16 | 1.072 | 0.03727 | -0.08 | 28.758
16.5 | 0.99 | 0.0417 | -0.08 | 23.735

## 94. Re 7M Mach 0.25 (2)
BIGFOIL.COM POLAR EXPORT
GA 40-315
GA 40-315 |  |  |  | Cl Max: | 1.6304 | at alpha= | 19 | deg
XFOIL ncrit=9 |  |  |  | L/D Max: | 163.131 | at alpha= | 3 | deg
Re: | 7000000 |  |  | Cd Min: | 0.19242 | at alpha= | -18 | deg
Mach: | 0.25 |  |  | Cl=0 at alpha= | -2.4098 | deg
|  |  |  | @ Cl=0.1, Cd= | 0.0057656
|  |  |  | @ Cl=0.4, Cd= | 0.0037321
|  |  |  | @ Cl=0.6, Cd= | 0.0038762
alpha (deg) | Cl | Cd | Cm | Cl/Cd
-18 | -0.5246 | 0.19242 | -0.0047 | -2.7263
-17.5 | -0.5024 | 0.18793 | -0.0083 | -2.6733
-16.5 | -0.9211 | 0.07338 | -0.0737 | -12.5525
-16 | -0.9724 | 0.05714 | -0.0857 | -17.0179
-15.5 | -0.9974 | 0.04784 | -0.0909 | -20.8487
-15 | -1.0014 | 0.04209 | -0.0925 | -23.7919
-14.5 | -1.0931 | 0.03026 | -0.0921 | -36.1236
-14 | -1.1124 | 0.02549 | -0.0878 | -43.6406
-13.5 | -1.1254 | 0.02156 | -0.0815 | -52.1985
-13 | -1.1272 | 0.01874 | -0.0741 | -60.1494
-12.5 | -1.1058 | 0.01734 | -0.068 | -63.7716
-12 | -1.0723 | 0.01565 | -0.0638 | -68.5176
-11.5 | -1.0303 | 0.01435 | -0.0607 | -71.7979
-11 | -0.9846 | 0.01317 | -0.058 | -74.7608
-10.5 | -0.9353 | 0.01221 | -0.0558 | -76.6011
-10 | -0.8842 | 0.01132 | -0.054 | -78.1095
-9.5 | -0.8305 | 0.01062 | -0.0526 | -78.2015
-9 | -0.7755 | 0.01002 | -0.0515 | -77.3952
-8.5 | -0.7192 | 0.0095 | -0.0506 | -75.7053
-8 | -0.6639 | 0.00888 | -0.0497 | -74.7635
-7.5 | -0.6063 | 0.00845 | -0.0492 | -71.7515
-7 | -0.5479 | 0.0081 | -0.049 | -67.642
-6.5 | -0.4895 | 0.00775 | -0.0488 | -63.1613
-6 | -0.4303 | 0.00745 | -0.0488 | -57.7584
-5.5 | -0.3707 | 0.00723 | -0.049 | -51.2725
-5 | -0.3115 | 0.00695 | -0.0492 | -44.8201
-4.5 | -0.2515 | 0.00674 | -0.0496 | -37.3145
-4 | -0.1915 | 0.00655 | -0.05 | -29.2366
-3.5 | -0.1316 | 0.00636 | -0.0505 | -20.6918
-3 | -0.0713 | 0.00621 | -0.0511 | -11.4815
-2.5 | -0.0109 | 0.00603 | -0.0517 | -1.8076
-2 | 0.0495 | 0.0059 | -0.0524 | 8.3898
-1.5 | 0.1096 | 0.00574 | -0.0531 | 19.0941
-1 | 0.1682 | 0.00534 | -0.0536 | 31.4981
0 | 0.2818 | 0.00395 | -0.0545 | 71.3418
0.5 | 0.3415 | 0.00378 | -0.0552 | 90.3439
1 | 0.4026 | 0.00373 | -0.0561 | 107.9357
1.5 | 0.4636 | 0.00375 | -0.057 | 123.6267
2 | 0.5247 | 0.00378 | -0.058 | 138.8095
2.5 | 0.5856 | 0.00385 | -0.0588 | 152.1039
3 | 0.646 | 0.00396 | -0.0596 | 163.1313
3.5 | 0.7026 | 0.00436 | -0.0598 | 161.1468
4 | 0.7496 | 0.00544 | -0.0584 | 137.7941
4.5 | 0.7985 | 0.00627 | -0.0574 | 127.3525
5 | 0.8483 | 0.00694 | -0.0563 | 122.2334
5.5 | 0.897 | 0.00759 | -0.0551 | 118.1818
6 | 0.9447 | 0.00819 | -0.0536 | 115.348
6.5 | 0.9885 | 0.00888 | -0.0514 | 111.3176
7 | 1.0327 | 0.00944 | -0.0492 | 109.3962
7.5 | 1.0758 | 0.00993 | -0.0467 | 108.3384
8 | 1.1046 | 0.01045 | -0.0414 | 105.7033
9 | 1.1661 | 0.01188 | -0.0328 | 98.1566
9.5 | 1.1968 | 0.01274 | -0.0289 | 93.9403
10 | 1.2325 | 0.01367 | -0.0262 | 90.1609
11 | 1.3129 | 0.01633 | -0.0238 | 80.398
11.5 | 1.3461 | 0.01791 | -0.0217 | 75.1591
12 | 1.3812 | 0.01962 | -0.0201 | 70.3976
12.5 | 1.4163 | 0.02145 | -0.0188 | 66.028
13 | 1.448 | 0.0236 | -0.0174 | 61.3559
13.5 | 1.4781 | 0.0258 | -0.0158 | 57.2907
14 | 1.5074 | 0.02806 | -0.0141 | 53.7206
14.5 | 1.5331 | 0.03061 | -0.0123 | 50.0849
15 | 1.5563 | 0.03336 | -0.0104 | 46.6517
15.5 | 1.5741 | 0.03657 | -0.0083 | 43.0435
16 | 1.5934 | 0.03979 | -0.0065 | 40.0452
16.5 | 1.6009 | 0.04385 | -0.0041 | 36.5086
17 | 1.6147 | 0.04753 | -0.0022 | 33.9722
17.5 | 1.6224 | 0.05146 | 0.0001 | 31.5274
18 | 1.6207 | 0.05629 | 0.0025 | 28.792
18.5 | 1.6287 | 0.06086 | 0.0036 | 26.7614
19 | 1.6304 | 0.06653 | 0.004 | 24.5062
19.5 | 1.6281 | 0.07301 | 0.0035 | 22.2997
20 | 1.6161 | 0.08111 | 0.0019 | 19.9248

## 95. Re 7M Mach 0.50 (1)
BIGFOIL.COM POLAR EXPORT
GA 40-315
GA 40-315 |  |  |  | Cl Max: | 1.271 | at alpha= | 20 | deg
JavaFoil+Calcfoil stall+Eppler ext transition |  |  |  | L/D Max: | 153.847 | at alpha= | 3.5 | deg
Re: | 7000000 |  |  | Cd Min: | 0.00457 | at alpha= | -1 | deg
Mach: | 0.5 |  |  | Cl=0 at alpha= | -2.35 | deg
|  |  |  | @ Cl=0.1, Cd= | 0.0063053
|  |  |  | @ Cl=0.4, Cd= | 0.0046272
|  |  |  | @ Cl=0.6, Cd= | 0.0047922
alpha (deg) | Cl | Cd | Cm | Cl/Cd
-20 | -0.984 | 0.15406 | -0.008 | -6.386
-19.5 | -0.957 | 0.15022 | -0.008 | -6.371
-19 | -0.932 | 0.15586 | -0.009 | -5.978
-18.5 | -0.907 | 0.14249 | -0.01 | -6.367
-18 | -0.879 | 0.13538 | -0.01 | -6.496
-17.5 | -0.85 | 0.13019 | -0.01 | -6.531
-17 | -0.822 | 0.12632 | -0.011 | -6.511
-16.5 | -0.794 | 0.12145 | -0.011 | -6.534
-16 | -0.764 | 0.11859 | -0.011 | -6.444
-15.5 | -0.736 | 0.11332 | -0.012 | -6.499
-15 | -0.709 | 0.10913 | -0.012 | -6.496
-14.5 | -0.681 | 0.10891 | -0.013 | -6.256
-14 | -0.654 | 0.10101 | -0.013 | -6.474
-13.5 | -0.627 | 0.10134 | -0.014 | -6.184
-13 | -0.599 | 0.09244 | -0.015 | -6.479
-12.5 | -0.571 | 0.08725 | -0.015 | -6.54
-12 | -0.543 | 0.07994 | -0.016 | -6.796
-11.5 | -0.516 | 0.07374 | -0.016 | -6.997
-11 | -0.489 | 0.06804 | -0.017 | -7.18
-10.5 | -0.462 | 0.06218 | -0.019 | -7.43
-10 | -0.438 | 0.05479 | -0.021 | -7.995
-9.5 | -0.485 | 0.01245 | -0.034 | -38.94
-9 | -0.374 | 0.0573 | -0.017 | -6.534
-8.5 | -0.348 | 0.05095 | -0.02 | -6.838
-8 | -0.388 | 0.01039 | -0.038 | -37.334
-7.5 | -0.356 | 0.00943 | -0.039 | -37.796
-7 | -0.264 | 0.04309 | -0.022 | -6.121
-6.5 | -0.287 | 0.00909 | -0.042 | -31.573
-6 | -0.393 | 0.0083 | -0.043 | -47.388
-5.5 | -0.383 | 0.00791 | -0.044 | -48.359
-5 | -0.341 | 0.00753 | -0.046 | -45.192
-4.5 | -0.286 | 0.00718 | -0.047 | -39.749
-4 | -0.224 | 0.00736 | -0.048 | -30.419
-3.5 | -0.158 | 0.00673 | -0.049 | -23.505
-3 | -0.09 | 0.00681 | -0.05 | -13.246
-2.5 | -0.021 | 0.00667 | -0.052 | -3.132
-2 | 0.049 | 0.0064 | -0.053 | 7.655
-1.5 | 0.119 | 0.00627 | -0.054 | 19.044
-1 | 0.19 | 0.00457 | -0.055 | 41.623
-0.5 | 0.261 | 0.00457 | -0.057 | 57.124
0 | 0.334 | 0.00459 | -0.058 | 72.804
0.5 | 0.405 | 0.00463 | -0.059 | 87.572
1 | 0.476 | 0.00458 | -0.06 | 103.866
1.5 | 0.547 | 0.00474 | -0.062 | 115.563
2 | 0.618 | 0.00481 | -0.063 | 128.419
2.5 | 0.689 | 0.00501 | -0.064 | 137.707
3 | 0.76 | 0.00519 | -0.065 | 146.5
3.5 | 0.827 | 0.00538 | -0.067 | 153.847
4 | 0.896 | 0.0064 | -0.068 | 140.129
4.5 | 0.964 | 0.00762 | -0.069 | 126.628
5 | 1.017 | 0.00946 | -0.069 | 107.473
5.5 | 1.072 | 0.01096 | -0.07 | 97.791
6 | 1.125 | 0.01256 | -0.071 | 89.529
6.5 | 1.173 | 0.01331 | -0.072 | 88.19
7 | 1.212 | 0.01468 | -0.073 | 82.546
7.5 | 1.237 | 0.01569 | -0.074 | 78.89
8 | 1.24 | 0.01691 | -0.075 | 73.337
8.5 | 1.195 | 0.0183 | -0.076 | 65.327
9 | 0.766 | 0.0198 | -0.077 | 38.712
9.5 | 0.797 | 0.02182 | -0.078 | 36.524
10 | 0.827 | 0.02363 | -0.079 | 35.008
10.5 | 0.858 | 0.02521 | -0.08 | 34.026
11 | 0.755 | 0.07717 | -0.046 | 9.788
11.5 | 0.783 | 0.07806 | -0.046 | 10.033
12 | 0.81 | 0.08591 | -0.045 | 9.424
12.5 | 0.865 | 0.07691 | -0.062 | 11.249
13 | 0.888 | 0.08673 | -0.061 | 10.237
13.5 | 0.899 | 0.10579 | -0.053 | 8.498
14 | 0.926 | 0.10449 | -0.054 | 8.866
14.5 | 0.959 | 0.1066 | -0.058 | 9
15 | 1 | 0.10485 | -0.064 | 9.535
15.5 | 1.04 | 0.1035 | -0.069 | 10.048
16 | 1.068 | 0.10984 | -0.069 | 9.722
16.5 | 1.078 | 0.13059 | -0.064 | 8.254
17 | 1.096 | 0.12896 | -0.061 | 8.496
17.5 | 1.134 | 0.12711 | -0.066 | 8.925
18 | 1.187 | 0.11731 | -0.074 | 10.12
18.5 | 1.244 | 0.10604 | -0.081 | 11.729
19 | 1.264 | 0.11638 | -0.08 | 10.862
19.5 | 1.266 | 0.14096 | -0.076 | 8.981
20 | 1.271 | 0.14835 | -0.07 | 8.568

## 96. Re 7M Mach 0.50 (2)
BIGFOIL.COM POLAR EXPORT
GA 40-315
GA 40-315 |  |  |  | Cl Max: | 1.3651 | at alpha= | 12 | deg
XFOIL ncrit=9 |  |  |  | L/D Max: | 181.902 | at alpha= | 3.5 | deg
Re: | 7000000 |  |  | Cd Min: | 0.23827 | at alpha= | -19.5 | deg
Mach: | 0.5 |  |  | Cl=0 at alpha= | -2.4425 | deg
|  |  |  | @ Cl=0.1, Cd= | 0.0060212
|  |  |  | @ Cl=0.4, Cd= | 0.0039168
|  |  |  | @ Cl=0.6, Cd= | 0.0039484
alpha (deg) | Cl | Cd | Cm | Cl/Cd
-20 | -0.5057 | 0.22195 | 0.0388 | -2.2784
-19.5 | -0.5995 | 0.23827 | 0.0155 | -2.5161
-19 | -0.5786 | 0.23043 | 0.0107 | -2.511
-18 | -0.5311 | 0.21694 | 0.0014 | -2.4481
-17.5 | -0.5107 | 0.20918 | -0.0034 | -2.4414
-17 | -0.4908 | 0.20077 | -0.0082 | -2.4446
-16.5 | -0.472 | 0.19192 | -0.0131 | -2.4594
-16 | -0.4537 | 0.18309 | -0.0179 | -2.478
-15.5 | -0.4353 | 0.17458 | -0.0226 | -2.4934
-15 | -0.4148 | 0.16698 | -0.0272 | -2.4841
-14.5 | -0.399 | 0.15793 | -0.032 | -2.5264
-14 | -0.3817 | 0.14965 | -0.0366 | -2.5506
-13.5 | -0.3677 | 0.14077 | -0.0415 | -2.6121
-13 | -0.3568 | 0.13149 | -0.0465 | -2.7135
-12.5 | -0.3492 | 0.1218 | -0.0518 | -2.867
-12 | -0.3412 | 0.11264 | -0.0569 | -3.0291
-11.5 | -0.3328 | 0.10403 | -0.0618 | -3.1991
-11 | -0.3316 | 0.09437 | -0.0673 | -3.5138
-10.5 | -0.3357 | 0.08424 | -0.0732 | -3.985
-10 | -0.3528 | 0.07229 | -0.0807 | -4.8803
-9.5 | -0.3657 | 0.05922 | -0.0909 | -6.1753
-9 | -0.3935 | 0.04823 | -0.0988 | -8.1588
-8.5 | -0.4325 | 0.04005 | -0.1006 | -10.799
-8 | -0.4707 | 0.03419 | -0.0961 | -13.7672
-7.5 | -0.506 | 0.02873 | -0.087 | -17.6123
-7 | -0.5197 | 0.02167 | -0.0794 | -23.9825
-6.5 | -0.5058 | 0.01508 | -0.073 | -33.5411
-6 | -0.4777 | 0.00982 | -0.0668 | -48.6456
-5.5 | -0.422 | 0.00831 | -0.0631 | -50.7822
-5 | -0.3549 | 0.00772 | -0.0613 | -45.9715
-4.5 | -0.2856 | 0.00733 | -0.0603 | -38.9632
-4 | -0.2162 | 0.00698 | -0.0598 | -30.9742
-3.5 | -0.1462 | 0.00675 | -0.0596 | -21.6593
-3 | -0.0774 | 0.00648 | -0.0596 | -11.9444
-2.5 | -0.008 | 0.00631 | -0.0599 | -1.2678
-2 | 0.0615 | 0.00611 | -0.0604 | 10.0655
-1.5 | 0.1309 | 0.00595 | -0.061 | 22
-1 | 0.1994 | 0.00573 | -0.0616 | 34.7993
0 | 0.3252 | 0.00413 | -0.062 | 78.7409
0.5 | 0.3943 | 0.00392 | -0.0629 | 100.5867
1 | 0.4647 | 0.00388 | -0.064 | 119.768
1.5 | 0.5348 | 0.00393 | -0.065 | 136.0814
2 | 0.6058 | 0.00395 | -0.066 | 153.3671
2.5 | 0.6763 | 0.00402 | -0.0669 | 168.2338
3 | 0.7464 | 0.00415 | -0.0676 | 179.8554
3.5 | 0.8131 | 0.00447 | -0.0676 | 181.9016
4 | 0.857 | 0.00586 | -0.064 | 146.2457
4.5 | 0.9011 | 0.00696 | -0.0602 | 129.4684
5 | 0.9402 | 0.00796 | -0.0553 | 118.1156
5.5 | 0.9666 | 0.00881 | -0.0478 | 109.7162
6 | 0.9812 | 0.01006 | -0.0391 | 97.5348
6.5 | 0.9995 | 0.01173 | -0.032 | 85.2089
7 | 1.0294 | 0.01331 | -0.0269 | 77.3403
7.5 | 1.0656 | 0.01478 | -0.0227 | 72.0974
8 | 1.1017 | 0.01637 | -0.0185 | 67.2999
8.5 | 1.1372 | 0.01806 | -0.0143 | 62.9679
9 | 1.1697 | 0.01982 | -0.0096 | 59.0161
9.5 | 1.2371 | 0.02211 | -0.012 | 55.9521
10 | 1.3 | 0.02489 | -0.0136 | 52.2298
10.5 | 1.3328 | 0.02769 | -0.01 | 48.1329
11 | 1.3575 | 0.03108 | -0.0058 | 43.6776
12 | 1.3651 | 0.04099 | 0.0035 | 33.3032
12.5 | 1.3468 | 0.04746 | 0.0082 | 28.3776
13 | 1.3148 | 0.05487 | 0.0128 | 23.9621
13.5 | 1.2826 | 0.06338 | 0.015 | 20.2367
14 | 1.2481 | 0.07365 | 0.0142 | 16.9464
14.5 | 1.2141 | 0.08538 | 0.0105 | 14.22
15 | 1.1831 | 0.0981 | 0.0046 | 12.0601
15.5 | 1.1534 | 0.11191 | -0.0033 | 10.3065
16 | 1.1282 | 0.12605 | -0.0122 | 8.9504
16.5 | 1.1082 | 0.13998 | -0.0213 | 7.9168
17 | 1.0894 | 0.15407 | -0.0306 | 7.0708

## 97. Re 8M Mach 0.00 (1)
BIGFOIL.COM POLAR EXPORT
GA 40-315
GA 40-315 |  |  |  | Cl Max: | 1.46 | at alpha= | 13.5 | deg
JavaFoil+Calcfoil stall+Eppler ext transition |  |  |  | L/D Max: | 137.098 | at alpha= | 3 | deg
Re: | 8000000 |  |  | Cd Min: | 0.00429 | at alpha= | 0 | deg
Mach: | 0 |  |  | Cl=0 at alpha= | -2.3525 | deg
|  |  |  | @ Cl=0.1, Cd= | 0.0058446
|  |  |  | @ Cl=0.4, Cd= | 0.0043439
|  |  |  | @ Cl=0.6, Cd= | 0.0046289
alpha (deg) | Cl | Cd | Cm | Cl/Cd
-17 | -0.571 | 0.11118 | -0.01 | -5.135
-16.5 | -0.586 | 0.10498 | -0.01 | -5.581
-16 | -0.596 | 0.10446 | -0.01 | -5.708
-15.5 | -0.609 | 0.09913 | -0.011 | -6.141
-15 | -0.627 | 0.08601 | -0.013 | -7.291
-14.5 | -0.629 | 0.08996 | -0.012 | -6.992
-14 | -0.637 | 0.08509 | -0.013 | -7.483
-13.5 | -0.641 | 0.0815 | -0.013 | -7.869
-13 | -0.646 | 0.07578 | -0.014 | -8.522
-12.5 | -0.653 | 0.06637 | -0.016 | -9.841
-12 | -0.765 | 0.01321 | -0.025 | -57.933
-11.5 | -0.764 | 0.01188 | -0.026 | -64.278
-11 | -0.754 | 0.01135 | -0.027 | -66.404
-10.5 | -0.744 | 0.01028 | -0.028 | -72.359
-10 | -0.726 | 0.00972 | -0.029 | -74.667
-9.5 | -0.702 | 0.00928 | -0.03 | -75.668
-9 | -0.673 | 0.00886 | -0.031 | -76.007
-8.5 | -0.64 | 0.00854 | -0.032 | -74.935
-8 | -0.603 | 0.00823 | -0.033 | -73.263
-7.5 | -0.562 | 0.00808 | -0.034 | -69.647
-7 | -0.518 | 0.00749 | -0.035 | -69.149
-6.5 | -0.47 | 0.00722 | -0.036 | -65.195
-6 | -0.42 | 0.00695 | -0.037 | -60.42
-5.5 | -0.367 | 0.00712 | -0.038 | -51.566
-5 | -0.312 | 0.00693 | -0.039 | -45.067
-4.5 | -0.256 | 0.0067 | -0.04 | -38.173
-4 | -0.198 | 0.00653 | -0.042 | -30.246
-3.5 | -0.138 | 0.00632 | -0.043 | -21.924
-3 | -0.079 | 0.00618 | -0.044 | -12.73
-2.5 | -0.018 | 0.00607 | -0.045 | -2.993
-2 | 0.043 | 0.00591 | -0.046 | 7.201
-1.5 | 0.104 | 0.00584 | -0.047 | 17.726
-1 | 0.165 | 0.00434 | -0.048 | 37.984
-0.5 | 0.226 | 0.00433 | -0.049 | 52.143
0 | 0.289 | 0.00429 | -0.05 | 67.488
0.5 | 0.351 | 0.00436 | -0.051 | 80.502
1 | 0.412 | 0.00434 | -0.052 | 95.07
1.5 | 0.474 | 0.00432 | -0.053 | 109.661
2 | 0.535 | 0.0045 | -0.055 | 118.888
2.5 | 0.597 | 0.00462 | -0.056 | 129.259
3 | 0.658 | 0.0048 | -0.057 | 137.098
3.5 | 0.718 | 0.00526 | -0.058 | 136.365
4 | 0.778 | 0.00571 | -0.059 | 136.292
4.5 | 0.838 | 0.00647 | -0.06 | 129.463
5 | 0.897 | 0.00708 | -0.061 | 126.696
5.5 | 0.955 | 0.00826 | -0.062 | 115.674
6 | 1.011 | 0.00854 | -0.063 | 118.401
6.5 | 1.066 | 0.00976 | -0.064 | 109.211
7 | 1.119 | 0.0102 | -0.065 | 109.707
7.5 | 1.17 | 0.01077 | -0.066 | 108.649
8 | 1.218 | 0.01127 | -0.067 | 108.142
8.5 | 1.248 | 0.01189 | -0.068 | 104.992
9 | 1.285 | 0.01255 | -0.068 | 102.378
9.5 | 1.319 | 0.01331 | -0.069 | 99.087
10 | 1.351 | 0.01398 | -0.07 | 96.7
10.5 | 1.38 | 0.0147 | -0.071 | 93.86
11 | 1.404 | 0.01552 | -0.072 | 90.484
11.5 | 1.424 | 0.01657 | -0.072 | 85.966
12 | 1.44 | 0.01735 | -0.073 | 83.015
12.5 | 1.452 | 0.01832 | -0.074 | 79.228
13 | 1.458 | 0.0194 | -0.075 | 75.162
13.5 | 1.46 | 0.02069 | -0.076 | 70.59
14 | 1.458 | 0.02195 | -0.076 | 66.441
14.5 | 1.452 | 0.02343 | -0.077 | 61.969
15 | 1.442 | 0.02471 | -0.078 | 58.365
15.5 | 1.428 | 0.02632 | -0.078 | 54.272
16 | 1.411 | 0.0283 | -0.079 | 49.845
16.5 | 1.383 | 0.03031 | -0.08 | 45.633
17 | 1.348 | 0.03287 | -0.08 | 40.998
17.5 | 1.308 | 0.03604 | -0.08 | 36.293
18 | 1.268 | 0.03882 | -0.081 | 32.669
18.5 | 1.226 | 0.04215 | -0.081 | 29.088

## 98. Re 8M Mach 0.00 (2)
BIGFOIL.COM POLAR EXPORT
GA 40-315
GA 40-315 |  |  |  | Cl Max: | 1.7299 | at alpha= | 20 | deg
XFOIL ncrit=9 |  |  |  | L/D Max: | 158.087 | at alpha= | 3 | deg
Re: | 8000000 |  |  | Cd Min: | 0.05456 | at alpha= | 20 | deg
Mach: | 0 |  |  | Cl=0 at alpha= | -2.3993 | deg
|  |  |  | @ Cl=0.1, Cd= | 0.0055711
|  |  |  | @ Cl=0.4, Cd= | 0.0036322
|  |  |  | @ Cl=0.6, Cd= | 0.0038721
alpha (deg) | Cl | Cd | Cm | Cl/Cd
-18.5 | -1.4367 | 0.02863 | -0.0755 | -50.1816
-18 | -1.401 | 0.02568 | -0.079 | -54.5561
-17.5 | -1.3968 | 0.02303 | -0.0756 | -60.6513
-17 | -1.3657 | 0.02211 | -0.0739 | -61.7684
-16.5 | -1.3541 | 0.02008 | -0.0702 | -67.4353
-16 | -1.3374 | 0.01848 | -0.0664 | -72.3701
-15.5 | -1.3198 | 0.01708 | -0.062 | -77.2717
-15 | -1.2975 | 0.01613 | -0.0575 | -80.4402
-14.5 | -1.2707 | 0.01524 | -0.0533 | -83.3793
-14 | -1.2329 | 0.0144 | -0.0511 | -85.6181
-13.5 | -1.1917 | 0.01361 | -0.0494 | -87.5606
-13 | -1.1484 | 0.01286 | -0.0479 | -89.3002
-12.5 | -1.1018 | 0.01227 | -0.0469 | -89.7963
-12 | -1.0543 | 0.01165 | -0.046 | -90.4979
-11.5 | -1.0053 | 0.01111 | -0.0453 | -90.486
-11 | -0.955 | 0.01059 | -0.0449 | -90.1794
-10.5 | -0.9038 | 0.01014 | -0.0445 | -89.1321
-10 | -0.8515 | 0.00971 | -0.0443 | -87.6931
-9.5 | -0.7985 | 0.00933 | -0.0442 | -85.5841
-9 | -0.7455 | 0.00889 | -0.0441 | -83.8583
-8.5 | -0.6919 | 0.00848 | -0.044 | -81.592
-8 | -0.6373 | 0.00816 | -0.0441 | -78.1005
-7.5 | -0.5819 | 0.00786 | -0.0444 | -74.0331
-7 | -0.5265 | 0.00757 | -0.0447 | -69.5509
-6.5 | -0.4705 | 0.0073 | -0.045 | -64.4521
-6 | -0.4138 | 0.00709 | -0.0455 | -58.3639
-5.5 | -0.3573 | 0.00685 | -0.0459 | -52.1606
-5 | -0.3003 | 0.00665 | -0.0464 | -45.1579
-4.5 | -0.2428 | 0.00647 | -0.047 | -37.527
-4 | -0.1854 | 0.00629 | -0.0476 | -29.4754
-3.5 | -0.1278 | 0.00614 | -0.0482 | -20.8143
-3 | -0.0698 | 0.00599 | -0.0489 | -11.6528
-2.5 | -0.0117 | 0.00583 | -0.0496 | -2.0069
-2 | 0.0464 | 0.00571 | -0.0504 | 8.1261
-1.5 | 0.1043 | 0.00556 | -0.0511 | 18.759
-1 | 0.1611 | 0.0052 | -0.0516 | 30.9808
-0.5 | 0.2169 | 0.00464 | -0.0522 | 46.7457
0 | 0.2711 | 0.0039 | -0.0526 | 69.5128
0.5 | 0.3284 | 0.0037 | -0.0533 | 88.7568
1 | 0.387 | 0.00363 | -0.0542 | 106.6116
1.5 | 0.4456 | 0.00364 | -0.055 | 122.4176
2 | 0.504 | 0.00368 | -0.0559 | 136.9565
2.5 | 0.5621 | 0.00378 | -0.0567 | 148.7037
3 | 0.6197 | 0.00392 | -0.0574 | 158.0867
3.5 | 0.6704 | 0.00464 | -0.0571 | 144.4828
4 | 0.7189 | 0.00548 | -0.0565 | 131.1861
5 | 0.8189 | 0.0067 | -0.0556 | 122.2239
5.5 | 0.8685 | 0.00723 | -0.055 | 120.1245
6 | 0.9169 | 0.00777 | -0.0543 | 118.0051
6.5 | 0.9639 | 0.00833 | -0.0533 | 115.7143
7 | 1.0108 | 0.00882 | -0.0522 | 114.6032
7.5 | 1.0582 | 0.00923 | -0.0513 | 114.6479
8 | 1.104 | 0.00964 | -0.0501 | 114.5228
8.5 | 1.1481 | 0.01005 | -0.0486 | 114.2388
9 | 1.1838 | 0.0105 | -0.0454 | 112.7429
9.5 | 1.2114 | 0.01099 | -0.0408 | 110.2275
10 | 1.2381 | 0.01166 | -0.0365 | 106.1835
10.5 | 1.2643 | 0.01232 | -0.0323 | 102.6218
12 | 1.3718 | 0.01548 | -0.0278 | 88.6176
12.5 | 1.4042 | 0.01671 | -0.026 | 84.0335
13 | 1.4346 | 0.01823 | -0.0243 | 78.6945
13.5 | 1.4681 | 0.01987 | -0.0236 | 73.8853
14 | 1.5051 | 0.02149 | -0.0236 | 70.0372
14.5 | 1.5379 | 0.02323 | -0.0231 | 66.2032
15 | 1.5665 | 0.02511 | -0.022 | 62.3855
15.5 | 1.5907 | 0.02732 | -0.0207 | 58.2247
16 | 1.6156 | 0.02954 | -0.0195 | 54.6919
16.5 | 1.6369 | 0.03203 | -0.0182 | 51.1052
17 | 1.6526 | 0.03502 | -0.0167 | 47.1902
17.5 | 1.6721 | 0.03777 | -0.0156 | 44.2706
18 | 1.6878 | 0.04079 | -0.0143 | 41.3778
18.5 | 1.7048 | 0.04378 | -0.0132 | 38.9402
19 | 1.7185 | 0.04704 | -0.0121 | 36.5327
19.5 | 1.7276 | 0.05063 | -0.0108 | 34.1221
20 | 1.7299 | 0.05456 | -0.0088 | 31.7064

## 99. Re 8M Mach 0.10 (1)
BIGFOIL.COM POLAR EXPORT
GA 40-315
GA 40-315 |  |  |  | Cl Max: | 1.447 | at alpha= | 13 | deg
JavaFoil+Calcfoil stall+Eppler ext transition |  |  |  | L/D Max: | 138.023 | at alpha= | 3 | deg
Re: | 8000000 |  |  | Cd Min: | 0.00429 | at alpha= | -1 | deg
Mach: | 0.1 |  |  | Cl=0 at alpha= | -2.3525 | deg
|  |  |  | @ Cl=0.1, Cd= | 0.0057846
|  |  |  | @ Cl=0.4, Cd= | 0.0043716
|  |  |  | @ Cl=0.6, Cd= | 0.00463
alpha (deg) | Cl | Cd | Cm | Cl/Cd
-16.5 | -0.542 | 0.10727 | -0.01 | -5.054
-16 | -0.556 | 0.10584 | -0.01 | -5.257
-15.5 | -0.572 | 0.10037 | -0.011 | -5.698
-15 | -0.591 | 0.0894 | -0.012 | -6.611
-14.5 | -0.599 | 0.09097 | -0.012 | -6.581
-14 | -0.61 | 0.08598 | -0.013 | -7.091
-13.5 | -0.619 | 0.08125 | -0.013 | -7.613
-13 | -0.624 | 0.07788 | -0.014 | -8.008
-12.5 | -0.629 | 0.07212 | -0.015 | -8.718
-12 | -0.734 | 0.01597 | -0.024 | -45.991
-11.5 | -0.747 | 0.01228 | -0.026 | -60.859
-11 | -0.74 | 0.01179 | -0.027 | -62.713
-10.5 | -0.734 | 0.01041 | -0.028 | -70.523
-10 | -0.719 | 0.00983 | -0.029 | -73.144
-9.5 | -0.698 | 0.00936 | -0.03 | -74.539
-9 | -0.671 | 0.00896 | -0.031 | -74.814
-8.5 | -0.639 | 0.00861 | -0.032 | -74.164
-8 | -0.603 | 0.00822 | -0.033 | -73.344
-7.5 | -0.563 | 0.00806 | -0.034 | -69.866
-7 | -0.519 | 0.00758 | -0.035 | -68.465
-6.5 | -0.472 | 0.0073 | -0.036 | -64.567
-6 | -0.421 | 0.00701 | -0.038 | -60.144
-5.5 | -0.368 | 0.00717 | -0.039 | -51.398
-5 | -0.313 | 0.0069 | -0.04 | -45.402
-4.5 | -0.257 | 0.00643 | -0.041 | -39.942
-4 | -0.198 | 0.00647 | -0.042 | -30.665
-3.5 | -0.139 | 0.00636 | -0.043 | -21.881
-3 | -0.079 | 0.00621 | -0.044 | -12.714
-2.5 | -0.018 | 0.00611 | -0.045 | -2.991
-2 | 0.043 | 0.00585 | -0.046 | 7.315
-1.5 | 0.104 | 0.00578 | -0.047 | 18.002
-1 | 0.166 | 0.00429 | -0.048 | 38.579
-0.5 | 0.227 | 0.00435 | -0.049 | 52.241
0 | 0.291 | 0.0043 | -0.05 | 67.623
0.5 | 0.353 | 0.00431 | -0.052 | 81.713
1 | 0.414 | 0.00439 | -0.053 | 94.476
1.5 | 0.476 | 0.00433 | -0.054 | 109.929
2 | 0.538 | 0.00452 | -0.055 | 119.144
2.5 | 0.6 | 0.00463 | -0.056 | 129.439
3 | 0.662 | 0.00479 | -0.057 | 138.023
3.5 | 0.721 | 0.00529 | -0.058 | 136.404
4 | 0.782 | 0.00577 | -0.059 | 135.554
4.5 | 0.842 | 0.00647 | -0.06 | 130.065
5 | 0.902 | 0.00716 | -0.061 | 125.887
5.5 | 0.96 | 0.00832 | -0.062 | 115.272
6 | 1.016 | 0.00861 | -0.063 | 117.974
6.5 | 1.071 | 0.00984 | -0.065 | 108.797
7 | 1.124 | 0.01026 | -0.066 | 109.589
7.5 | 1.175 | 0.01072 | -0.067 | 109.626
8 | 1.223 | 0.01096 | -0.068 | 111.548
8.5 | 1.251 | 0.01203 | -0.068 | 103.935
9 | 1.287 | 0.01273 | -0.069 | 101.122
9.5 | 1.321 | 0.01346 | -0.069 | 98.136
10 | 1.353 | 0.01416 | -0.07 | 95.498
10.5 | 1.38 | 0.01491 | -0.071 | 92.541
11 | 1.403 | 0.01574 | -0.072 | 89.111
11.5 | 1.421 | 0.01676 | -0.073 | 84.784
12 | 1.435 | 0.01765 | -0.074 | 81.299
12.5 | 1.443 | 0.01866 | -0.074 | 77.373
13 | 1.447 | 0.01978 | -0.075 | 73.161
13.5 | 1.446 | 0.02114 | -0.076 | 68.408
14 | 1.44 | 0.02247 | -0.077 | 64.094
14.5 | 1.43 | 0.02397 | -0.077 | 59.66
15 | 1.417 | 0.02528 | -0.078 | 56.044
15.5 | 1.398 | 0.02721 | -0.079 | 51.382
16 | 1.376 | 0.02939 | -0.079 | 46.814
16.5 | 1.342 | 0.03165 | -0.08 | 42.405
17 | 1.302 | 0.0341 | -0.08 | 38.179
17.5 | 1.256 | 0.03769 | -0.08 | 33.332
18 | 1.21 | 0.04101 | -0.081 | 29.512

## 100. Re 8M Mach 0.10 (2)
BIGFOIL.COM POLAR EXPORT
GA 40-315
GA 40-315 |  |  |  | Cl Max: | 1.7197 | at alpha= | 19.5 | deg
XFOIL ncrit=9 |  |  |  | L/D Max: | 159.107 | at alpha= | 3 | deg
Re: | 8000000 |  |  | Cd Min: | 0.05735 | at alpha= | 20 | deg
Mach: | 0.1 |  |  | Cl=0 at alpha= | -2.4007 | deg
|  |  |  | @ Cl=0.1, Cd= | 0.0055829
|  |  |  | @ Cl=0.4, Cd= | 0.0036418
|  |  |  | @ Cl=0.6, Cd= | 0.0038628
alpha (deg) | Cl | Cd | Cm | Cl/Cd
-20 | -1.445 | 0.04857 | -0.0697 | -29.7509
-19.5 | -1.4345 | 0.04394 | -0.0715 | -32.6468
-19 | -1.4589 | 0.03607 | -0.0737 | -40.4464
-18.5 | -1.4243 | 0.03263 | -0.0773 | -43.65
-18 | -1.3824 | 0.02841 | -0.084 | -48.6589
-17 | -1.3512 | 0.02416 | -0.0793 | -55.9272
-16.5 | -1.3359 | 0.02215 | -0.0762 | -60.3115
-16 | -1.3186 | 0.02038 | -0.0728 | -64.7007
-15.5 | -1.305 | 0.01855 | -0.0684 | -70.3504
-15 | -1.2846 | 0.01726 | -0.064 | -74.4264
-14.5 | -1.2687 | 0.016 | -0.0582 | -79.2938
-14 | -1.2364 | 0.01505 | -0.0547 | -82.1528
-13.5 | -1.1971 | 0.01414 | -0.0524 | -84.6605
-13 | -1.1548 | 0.01329 | -0.0506 | -86.8924
-12.5 | -1.1086 | 0.01263 | -0.0492 | -87.7751
-12 | -1.0612 | 0.01195 | -0.0481 | -88.8033
-11.5 | -1.0122 | 0.01136 | -0.0471 | -89.1021
-11 | -0.9618 | 0.0108 | -0.0464 | -89.0556
-10.5 | -0.9103 | 0.01031 | -0.0459 | -88.2929
-10 | -0.8577 | 0.00984 | -0.0455 | -87.1646
-9.5 | -0.8044 | 0.00943 | -0.0452 | -85.3022
-9 | -0.7502 | 0.00905 | -0.0451 | -82.895
-8.5 | -0.6967 | 0.00857 | -0.0449 | -81.2952
-8 | -0.6418 | 0.00822 | -0.0449 | -78.0779
-7 | -0.53 | 0.00762 | -0.0453 | -69.5538
-6.5 | -0.4737 | 0.00733 | -0.0455 | -64.6248
-6 | -0.4165 | 0.00711 | -0.0459 | -58.5795
-5.5 | -0.3596 | 0.00687 | -0.0463 | -52.3435
-5 | -0.3022 | 0.00667 | -0.0468 | -45.3073
-4.5 | -0.2442 | 0.00649 | -0.0474 | -37.6271
-4 | -0.1864 | 0.00631 | -0.048 | -29.5404
-3.5 | -0.1285 | 0.00615 | -0.0486 | -20.8943
-2.5 | -0.0116 | 0.00584 | -0.0499 | -1.9863
-2 | 0.0468 | 0.00572 | -0.0507 | 8.1818
-1.5 | 0.105 | 0.00557 | -0.0514 | 18.851
-0.5 | 0.2184 | 0.00465 | -0.0525 | 46.9677
0 | 0.2728 | 0.00391 | -0.0529 | 69.7698
0.5 | 0.3305 | 0.0037 | -0.0536 | 89.3243
1 | 0.3895 | 0.00364 | -0.0545 | 107.0055
1.5 | 0.4484 | 0.00365 | -0.0554 | 122.8493
2 | 0.5072 | 0.00369 | -0.0562 | 137.4526
2.5 | 0.5657 | 0.00378 | -0.057 | 149.6561
3 | 0.6237 | 0.00392 | -0.0578 | 159.1071
3.5 | 0.6747 | 0.00464 | -0.0574 | 145.4095
5 | 0.8235 | 0.00673 | -0.0557 | 122.3626
5.5 | 0.8733 | 0.00726 | -0.0551 | 120.2893
6 | 0.9216 | 0.00782 | -0.0543 | 117.8517
6.5 | 0.9682 | 0.0084 | -0.0531 | 115.2619
7 | 1.0153 | 0.00888 | -0.052 | 114.3356
7.5 | 1.0626 | 0.0093 | -0.0509 | 114.2581
8 | 1.108 | 0.00973 | -0.0495 | 113.8746
8.5 | 1.1513 | 0.01015 | -0.0477 | 113.4286
9 | 1.182 | 0.0106 | -0.0434 | 111.5094
9.5 | 1.21 | 0.01117 | -0.039 | 108.3259
10 | 1.2378 | 0.01187 | -0.0348 | 104.2797
10.5 | 1.2654 | 0.01257 | -0.0308 | 100.6683
12 | 1.374 | 0.01597 | -0.0265 | 86.0363
12.5 | 1.4072 | 0.01727 | -0.0248 | 81.4823
13 | 1.4389 | 0.01889 | -0.0234 | 76.1726
13.5 | 1.4755 | 0.02055 | -0.0231 | 71.8005
14 | 1.5112 | 0.02225 | -0.0228 | 67.9191
14.5 | 1.5416 | 0.0241 | -0.0218 | 63.9668
15 | 1.5694 | 0.02609 | -0.0205 | 60.1533
15.5 | 1.5921 | 0.02847 | -0.019 | 55.922
16 | 1.6169 | 0.0308 | -0.0178 | 52.4968
16.5 | 1.6363 | 0.03349 | -0.0163 | 48.8594
17 | 1.6537 | 0.03646 | -0.0148 | 45.3566
17.5 | 1.6721 | 0.03939 | -0.0136 | 42.4499
18 | 1.6862 | 0.04265 | -0.0122 | 39.5358
18.5 | 1.7017 | 0.04589 | -0.0111 | 37.0822
19 | 1.7128 | 0.04942 | -0.0097 | 34.658
19.5 | 1.7197 | 0.05324 | -0.0082 | 32.3009
20 | 1.7167 | 0.05735 | -0.0054 | 29.9337

## 101. Re 8M Mach 0.25 (1)
BIGFOIL.COM POLAR EXPORT
GA 40-315
GA 40-315 |  |  |  | Cl Max: | 1.385 | at alpha= | 11.5 | deg
JavaFoil+Calcfoil stall+Eppler ext transition |  |  |  | L/D Max: | 142.168 | at alpha= | 3 | deg
Re: | 8000000 |  |  | Cd Min: | 0.00433 | at alpha= | 0 | deg
Mach: | 0.25 |  |  | Cl=0 at alpha= | -2.3492 | deg
|  |  |  | @ Cl=0.1, Cd= | 0.0058533
|  |  |  | @ Cl=0.4, Cd= | 0.00439
|  |  |  | @ Cl=0.6, Cd= | 0.0046402
alpha (deg) | Cl | Cd | Cm | Cl/Cd
-15 | -0.269 | 0.10133 | -0.011 | -2.65
-14.5 | -0.32 | 0.09438 | -0.012 | -3.386
-14 | -0.364 | 0.09133 | -0.012 | -3.989
-13.5 | -0.405 | 0.08615 | -0.013 | -4.701
-13 | -0.441 | 0.08126 | -0.013 | -5.43
-12.5 | -0.473 | 0.0766 | -0.014 | -6.169
-12 | -0.499 | 0.07241 | -0.014 | -6.886
-11.5 | -0.522 | 0.0658 | -0.016 | -7.93
-11 | -0.533 | 0.06516 | -0.015 | -8.178
-10.5 | -0.641 | 0.01347 | -0.028 | -47.559
-10 | -0.657 | 0.0108 | -0.03 | -60.813
-9.5 | -0.655 | 0.00995 | -0.031 | -65.834
-9 | -0.644 | 0.00935 | -0.032 | -68.817
-8.5 | -0.623 | 0.0089 | -0.033 | -69.942
-8 | -0.595 | 0.00861 | -0.034 | -69.123
-7.5 | -0.561 | 0.0081 | -0.035 | -69.272
-7 | -0.521 | 0.00778 | -0.036 | -66.962
-6.5 | -0.477 | 0.00743 | -0.037 | -64.187
-6 | -0.428 | 0.00709 | -0.039 | -60.352
-5.5 | -0.376 | 0.00691 | -0.04 | -54.368
-5 | -0.32 | 0.00708 | -0.041 | -45.208
-4.5 | -0.263 | 0.00644 | -0.042 | -40.8
-4 | -0.203 | 0.00664 | -0.043 | -30.645
-3.5 | -0.143 | 0.00647 | -0.044 | -22.055
-3 | -0.081 | 0.00624 | -0.045 | -12.99
-2.5 | -0.019 | 0.00609 | -0.046 | -3.079
-2 | 0.044 | 0.00596 | -0.047 | 7.373
-1.5 | 0.107 | 0.00584 | -0.048 | 18.284
-1 | 0.17 | 0.00437 | -0.05 | 38.911
-0.5 | 0.233 | 0.00436 | -0.051 | 53.475
0 | 0.299 | 0.00433 | -0.052 | 69.073
0.5 | 0.362 | 0.00439 | -0.053 | 82.536
1 | 0.426 | 0.00439 | -0.054 | 97.08
1.5 | 0.489 | 0.00433 | -0.055 | 113.125
2 | 0.553 | 0.00453 | -0.056 | 122.049
2.5 | 0.617 | 0.00468 | -0.057 | 131.643
3 | 0.68 | 0.00478 | -0.059 | 142.168
3.5 | 0.741 | 0.00539 | -0.06 | 137.553
4 | 0.803 | 0.00591 | -0.061 | 135.96
4.5 | 0.865 | 0.00668 | -0.062 | 129.405
5 | 0.926 | 0.00755 | -0.063 | 122.558
5.5 | 0.985 | 0.00863 | -0.064 | 114.08
6 | 1.042 | 0.00993 | -0.065 | 104.961
6.5 | 1.098 | 0.01023 | -0.066 | 107.306
7 | 1.151 | 0.01072 | -0.067 | 107.37
7.5 | 1.186 | 0.01134 | -0.068 | 104.564
8 | 1.226 | 0.01233 | -0.068 | 99.446
8.5 | 1.264 | 0.01292 | -0.069 | 97.824
9 | 1.299 | 0.0136 | -0.07 | 95.484
9.5 | 1.328 | 0.01443 | -0.071 | 92.073
10 | 1.352 | 0.01524 | -0.072 | 88.761
10.5 | 1.37 | 0.01617 | -0.073 | 84.759
11 | 1.381 | 0.0172 | -0.074 | 80.266
11.5 | 1.385 | 0.0184 | -0.074 | 75.274
12 | 1.381 | 0.01948 | -0.075 | 70.914
12.5 | 1.37 | 0.0208 | -0.076 | 65.855
13 | 1.35 | 0.02227 | -0.077 | 60.635
13.5 | 1.322 | 0.024 | -0.077 | 55.096
14 | 1.287 | 0.02598 | -0.078 | 49.517
14.5 | 1.244 | 0.02806 | -0.079 | 44.323
15 | 1.194 | 0.02989 | -0.079 | 39.96
15.5 | 1.137 | 0.03272 | -0.08 | 34.754
16 | 1.074 | 0.03612 | -0.08 | 29.724
16.5 | 0.992 | 0.0401 | -0.081 | 24.739

## 102. Re 8M Mach 0.25 (2)
BIGFOIL.COM POLAR EXPORT
GA 40-315
GA 40-315 |  |  |  | Cl Max: | 1.656 | at alpha= | 19 | deg
XFOIL ncrit=9 |  |  |  | L/D Max: | 163.909 | at alpha= | 3 | deg
Re: | 8000000 |  |  | Cd Min: | 0.19119 | at alpha= | -18 | deg
Mach: | 0.25 |  |  | Cl=0 at alpha= | -2.4073 | deg
|  |  |  | @ Cl=0.1, Cd= | 0.0056438
|  |  |  | @ Cl=0.4, Cd= | 0.0036631
|  |  |  | @ Cl=0.6, Cd= | 0.0038486
alpha (deg) | Cl | Cd | Cm | Cl/Cd
-18 | -0.5276 | 0.19119 | -0.0051 | -2.7596
-17.5 | -0.5056 | 0.18651 | -0.0087 | -2.7108
-17 | -0.4913 | 0.17875 | -0.0131 | -2.7485
-16.5 | -0.9014 | 0.07708 | -0.0708 | -11.6943
-16 | -0.9623 | 0.05838 | -0.0849 | -16.4834
-15 | -1.0684 | 0.03616 | -0.0941 | -29.5465
-14.5 | -1.0762 | 0.03146 | -0.0925 | -34.2085
-14 | -1.1108 | 0.02561 | -0.0879 | -43.3737
-13.5 | -1.1364 | 0.02102 | -0.0806 | -54.0628
-13 | -1.142 | 0.01813 | -0.0724 | -62.9895
-12.5 | -1.122 | 0.0163 | -0.0662 | -68.8344
-12 | -1.085 | 0.01476 | -0.0624 | -73.5095
-11.5 | -1.0406 | 0.01357 | -0.0594 | -76.6839
-11 | -0.9927 | 0.01254 | -0.057 | -79.1627
-10.5 | -0.9418 | 0.01168 | -0.055 | -80.6336
-10 | -0.8894 | 0.01087 | -0.0533 | -81.8215
-9.5 | -0.835 | 0.01024 | -0.052 | -81.543
-9 | -0.7792 | 0.00966 | -0.0509 | -80.6625
-8.5 | -0.7226 | 0.00918 | -0.0501 | -78.7146
-8 | -0.6658 | 0.00867 | -0.0494 | -76.7935
-7.5 | -0.6083 | 0.00822 | -0.0489 | -74.0024
-7 | -0.5498 | 0.00788 | -0.0487 | -69.7716
-6.5 | -0.4907 | 0.00756 | -0.0486 | -64.9074
-6 | -0.4317 | 0.00726 | -0.0486 | -59.4628
-5.5 | -0.372 | 0.00704 | -0.0488 | -52.8409
-5 | -0.3124 | 0.00677 | -0.0491 | -46.1448
-4.5 | -0.2523 | 0.00657 | -0.0495 | -38.4018
-4 | -0.1922 | 0.00641 | -0.0499 | -29.9844
-3.5 | -0.1321 | 0.0062 | -0.0504 | -21.3065
-3 | -0.0716 | 0.00604 | -0.0511 | -11.8543
-2.5 | -0.0112 | 0.00589 | -0.0517 | -1.9015
-2 | 0.0492 | 0.00577 | -0.0524 | 8.5269
-1.5 | 0.1096 | 0.00562 | -0.0531 | 19.5018
-1 | 0.169 | 0.00528 | -0.0537 | 32.0076
-0.5 | 0.2265 | 0.00469 | -0.0542 | 48.2942
0 | 0.2825 | 0.00393 | -0.0546 | 71.883
0.5 | 0.3422 | 0.00372 | -0.0553 | 91.9892
1 | 0.4032 | 0.00366 | -0.0562 | 110.1639
1.5 | 0.4642 | 0.00367 | -0.0572 | 126.485
2 | 0.5251 | 0.00372 | -0.058 | 141.1559
2.5 | 0.5857 | 0.00382 | -0.0589 | 153.3246
3 | 0.6458 | 0.00394 | -0.0596 | 163.9086
3.5 | 0.6988 | 0.00463 | -0.0592 | 150.9287
4.5 | 0.7975 | 0.00632 | -0.0572 | 126.1867
5 | 0.8485 | 0.00691 | -0.0564 | 122.7931
5.5 | 0.898 | 0.00751 | -0.0553 | 119.5739
6 | 0.9468 | 0.00808 | -0.0539 | 117.1782
6.5 | 0.9911 | 0.00876 | -0.0518 | 113.1393
7 | 1.0376 | 0.00925 | -0.05 | 112.173
7.5 | 1.0826 | 0.00971 | -0.0479 | 111.4933
8 | 1.1161 | 0.01018 | -0.0434 | 109.6365
8.5 | 1.1451 | 0.0108 | -0.0385 | 106.0278
9 | 1.1769 | 0.01152 | -0.0344 | 102.1615
9.5 | 1.207 | 0.0124 | -0.0304 | 97.3387
10 | 1.2366 | 0.01331 | -0.0263 | 92.9076
10.5 | 1.3055 | 0.01451 | -0.0307 | 89.9724
11 | 1.3221 | 0.01583 | -0.0248 | 83.5186
11.5 | 1.3586 | 0.01732 | -0.0231 | 78.4411
12 | 1.3964 | 0.01909 | -0.0221 | 73.1482
12.5 | 1.4337 | 0.02088 | -0.0211 | 68.6638
13 | 1.4679 | 0.02278 | -0.0197 | 64.4381
13.5 | 1.498 | 0.02488 | -0.0179 | 60.209
14 | 1.5273 | 0.0271 | -0.0162 | 56.3579
14.5 | 1.5521 | 0.02966 | -0.0142 | 52.3297
15 | 1.5749 | 0.03244 | -0.0121 | 48.5481
15.5 | 1.5899 | 0.03585 | -0.0098 | 44.3487
16 | 1.6097 | 0.03905 | -0.0081 | 41.2215
16.5 | 1.6275 | 0.04235 | -0.0062 | 38.4298
17 | 1.6426 | 0.04602 | -0.0045 | 35.6932
17.5 | 1.6541 | 0.04996 | -0.0027 | 33.1085
18 | 1.6535 | 0.05476 | -0.0003 | 30.1954
18.5 | 1.6557 | 0.05895 | 0.0024 | 28.0865
19 | 1.656 | 0.064 | 0.0039 | 25.875
19.5 | 1.6548 | 0.07005 | 0.004 | 23.6231
20 | 1.6459 | 0.07745 | 0.003 | 21.2511

## 103. Re 8M Mach 0.50 (1)
BIGFOIL.COM POLAR EXPORT
GA 40-315
GA 40-315 |  |  |  | Cl Max: | 1.282 | at alpha= | 19 | deg
JavaFoil+Calcfoil stall+Eppler ext transition |  |  |  | L/D Max: | 147.31 | at alpha= | 3 | deg
Re: | 8000000 |  |  | Cd Min: | 0.0045 | at alpha= | 0 | deg
Mach: | 0.5 |  |  | Cl=0 at alpha= | -2.35 | deg
|  |  |  | @ Cl=0.1, Cd= | 0.0061917
|  |  |  | @ Cl=0.4, Cd= | 0.0045744
|  |  |  | @ Cl=0.6, Cd= | 0.0048142
alpha (deg) | Cl | Cd | Cm | Cl/Cd
-20 | -0.984 | 0.15332 | -0.008 | -6.419
-19.5 | -0.957 | 0.1498 | -0.008 | -6.39
-19 | -0.932 | 0.15539 | -0.009 | -5.996
-18.5 | -0.908 | 0.13991 | -0.01 | -6.489
-18 | -0.88 | 0.13323 | -0.01 | -6.608
-17.5 | -0.851 | 0.12986 | -0.011 | -6.556
-17 | -0.823 | 0.12355 | -0.011 | -6.66
-16.5 | -0.794 | 0.11979 | -0.011 | -6.63
-16 | -0.765 | 0.11711 | -0.012 | -6.533
-15.5 | -0.737 | 0.11197 | -0.012 | -6.578
-15 | -0.709 | 0.10764 | -0.012 | -6.587
-14.5 | -0.681 | 0.10722 | -0.013 | -6.356
-14 | -0.654 | 0.10019 | -0.013 | -6.527
-13.5 | -0.627 | 0.09871 | -0.014 | -6.348
-13 | -0.599 | 0.09202 | -0.015 | -6.51
-12.5 | -0.571 | 0.08616 | -0.015 | -6.628
-12 | -0.544 | 0.07944 | -0.016 | -6.845
-11.5 | -0.516 | 0.07291 | -0.017 | -7.083
-11 | -0.49 | 0.06668 | -0.018 | -7.344
-10.5 | -0.465 | 0.05933 | -0.02 | -7.841
-10 | -0.511 | 0.01475 | -0.032 | -34.648
-9.5 | -0.487 | 0.01196 | -0.034 | -40.694
-9 | -0.374 | 0.05685 | -0.017 | -6.586
-8.5 | -0.349 | 0.05029 | -0.021 | -6.933
-8 | -0.389 | 0.0101 | -0.038 | -38.509
-7.5 | -0.357 | 0.00919 | -0.039 | -38.805
-7 | -0.263 | 0.0434 | -0.022 | -6.071
-6.5 | -0.288 | 0.00892 | -0.042 | -32.277
-6 | -0.393 | 0.00817 | -0.043 | -48.112
-5.5 | -0.383 | 0.00773 | -0.044 | -49.539
-5 | -0.341 | 0.00738 | -0.046 | -46.112
-4.5 | -0.286 | 0.007 | -0.047 | -40.77
-4 | -0.224 | 0.00718 | -0.048 | -31.165
-3.5 | -0.158 | 0.00656 | -0.049 | -24.109
-3 | -0.09 | 0.00663 | -0.05 | -13.601
-2.5 | -0.021 | 0.0065 | -0.052 | -3.214
-2 | 0.049 | 0.00625 | -0.053 | 7.84
-1.5 | 0.119 | 0.00617 | -0.054 | 19.337
-1 | 0.19 | 0.00455 | -0.055 | 41.821
-0.5 | 0.261 | 0.00455 | -0.057 | 57.341
0 | 0.334 | 0.0045 | -0.058 | 74.143
0.5 | 0.405 | 0.00458 | -0.059 | 88.482
1 | 0.476 | 0.00452 | -0.06 | 105.412
1.5 | 0.547 | 0.00465 | -0.062 | 117.686
2 | 0.618 | 0.00487 | -0.063 | 127.02
2.5 | 0.689 | 0.00502 | -0.064 | 137.23
3 | 0.76 | 0.00516 | -0.065 | 147.31
3.5 | 0.827 | 0.006 | -0.067 | 137.849
4 | 0.896 | 0.00703 | -0.068 | 127.541
4.5 | 0.964 | 0.00785 | -0.069 | 122.794
5 | 1.018 | 0.00945 | -0.07 | 107.662
5.5 | 1.073 | 0.01076 | -0.07 | 99.739
6 | 1.126 | 0.01229 | -0.071 | 91.642
6.5 | 1.174 | 0.013 | -0.072 | 90.335
7 | 1.213 | 0.01435 | -0.073 | 84.538
7.5 | 1.239 | 0.01533 | -0.074 | 80.813
8 | 1.241 | 0.0165 | -0.075 | 75.214
8.5 | 1.197 | 0.01786 | -0.076 | 67.009
9 | 0.767 | 0.01931 | -0.077 | 39.742
9.5 | 0.798 | 0.02126 | -0.078 | 37.523
10 | 0.828 | 0.02301 | -0.079 | 36.003
10.5 | 0.859 | 0.02459 | -0.08 | 34.923
11 | 0.758 | 0.07532 | -0.048 | 10.059
11.5 | 0.791 | 0.07415 | -0.053 | 10.666
12 | 0.812 | 0.08358 | -0.048 | 9.709
12.5 | 0.951 | 0.04234 | -0.08 | 22.472
13 | 0.906 | 0.07669 | -0.067 | 11.814
13.5 | 0.9 | 0.10385 | -0.054 | 8.663
14 | 0.928 | 0.10242 | -0.055 | 9.058
14.5 | 0.963 | 0.10385 | -0.059 | 9.271
15 | 1.007 | 0.10033 | -0.066 | 10.032
15.5 | 1.053 | 0.09501 | -0.072 | 11.085
16 | 1.077 | 0.10336 | -0.072 | 10.416
16.5 | 1.08 | 0.12806 | -0.065 | 8.43
17 | 1.098 | 0.12579 | -0.062 | 8.727
17.5 | 1.144 | 0.11988 | -0.07 | 9.543
18 | 1.214 | 0.10014 | -0.08 | 12.127
18.5 | 1.273 | 0.0891 | -0.086 | 14.291
19 | 1.282 | 0.10474 | -0.083 | 12.241
19.5 | 1.273 | 0.13489 | -0.077 | 9.435
20 | 1.273 | 0.15523 | -0.071 | 8.198

## 104. Re 8M Mach 0.50 (2)
BIGFOIL.COM POLAR EXPORT
GA 40-315
GA 40-315 |  |  |  | Cl Max: | 1.3894 | at alpha= | 11.5 | deg
XFOIL ncrit=9 |  |  |  | L/D Max: | 182.122 | at alpha= | 3 | deg
Re: | 8000000 |  |  | Cd Min: | 0.24728 | at alpha= | -20 | deg
Mach: | 0.5 |  |  | Cl=0 at alpha= | -2.4411 | deg
|  |  |  | @ Cl=0.1, Cd= | 0.0058767
|  |  |  | @ Cl=0.4, Cd= | 0.0038274
|  |  |  | @ Cl=0.6, Cd= | 0.0038728
alpha (deg) | Cl | Cd | Cm | Cl/Cd
-20 | -0.6194 | 0.24728 | 0.0203 | -2.5049
-19.5 | -0.598 | 0.23948 | 0.0155 | -2.4971
-19 | -0.5771 | 0.23133 | 0.0107 | -2.4947
-18 | -0.5306 | 0.21707 | 0.0012 | -2.4444
-17 | -0.495 | 0.19852 | -0.0087 | -2.4935
-16.5 | -0.4758 | 0.19003 | -0.0136 | -2.5038
-16 | -0.4566 | 0.18168 | -0.0184 | -2.5132
-15.5 | -0.4374 | 0.17357 | -0.023 | -2.52
-15 | -0.4151 | 0.16664 | -0.0274 | -2.491
-14.5 | -0.3989 | 0.15783 | -0.0322 | -2.5274
-14 | -0.3828 | 0.14914 | -0.037 | -2.5667
-13.5 | -0.3696 | 0.14008 | -0.0419 | -2.6385
-13 | -0.3598 | 0.13051 | -0.0471 | -2.7569
-12.5 | -0.3536 | 0.12053 | -0.0526 | -2.9337
-12 | -0.348 | 0.11095 | -0.0579 | -3.1365
-11.5 | -0.3387 | 0.10256 | -0.0628 | -3.3025
-11 | -0.3384 | 0.09283 | -0.0684 | -3.6454
-10.5 | -0.3421 | 0.08291 | -0.0742 | -4.1262
-10 | -0.3617 | 0.07053 | -0.0821 | -5.1283
-9.5 | -0.3744 | 0.05738 | -0.0927 | -6.5249
-9 | -0.4002 | 0.04733 | -0.0996 | -8.4555
-8.5 | -0.4382 | 0.03951 | -0.1009 | -11.0909
-8 | -0.4769 | 0.03374 | -0.0959 | -14.1346
-7.5 | -0.5116 | 0.02825 | -0.0866 | -18.1097
-7 | -0.5251 | 0.02114 | -0.0789 | -24.8392
-6.5 | -0.5151 | 0.01389 | -0.0722 | -37.0842
-6 | -0.4834 | 0.00934 | -0.0661 | -51.7559
-5.5 | -0.425 | 0.00804 | -0.0627 | -52.8607
-5 | -0.3573 | 0.00747 | -0.061 | -47.8313
-4.5 | -0.2871 | 0.00711 | -0.0601 | -40.3797
-4 | -0.2174 | 0.00678 | -0.0596 | -32.0649
-3.5 | -0.1474 | 0.00656 | -0.0594 | -22.4695
-3 | -0.0782 | 0.00633 | -0.0595 | -12.3539
-2.5 | -0.0082 | 0.00614 | -0.0599 | -1.3355
-2 | 0.0614 | 0.00596 | -0.0604 | 10.302
-1.5 | 0.1309 | 0.00581 | -0.061 | 22.5301
-1 | 0.1996 | 0.00563 | -0.0617 | 35.4529
-0.5 | 0.2639 | 0.00496 | -0.0619 | 53.2056
0 | 0.3265 | 0.00405 | -0.0622 | 80.6173
0.5 | 0.3954 | 0.00383 | -0.0631 | 103.2376
1 | 0.4655 | 0.00379 | -0.0641 | 122.8232
1.5 | 0.536 | 0.0038 | -0.0652 | 141.0526
2 | 0.6063 | 0.00388 | -0.0661 | 156.2629
2.5 | 0.677 | 0.00396 | -0.067 | 170.9596
3 | 0.7467 | 0.0041 | -0.0677 | 182.122
3.5 | 0.8099 | 0.0046 | -0.0672 | 176.0652
4 | 0.8531 | 0.006 | -0.0634 | 142.1833
5 | 0.941 | 0.00791 | -0.0554 | 118.9633
5.5 | 0.9687 | 0.00873 | -0.0482 | 110.9622
6 | 0.9868 | 0.00986 | -0.0398 | 100.0811
6.5 | 1.0041 | 0.01152 | -0.0325 | 87.1615
7 | 1.037 | 0.01294 | -0.0276 | 80.1391
7.5 | 1.0742 | 0.01436 | -0.0234 | 74.805
8 | 1.1125 | 0.01584 | -0.0194 | 70.2336
8.5 | 1.1479 | 0.01755 | -0.0152 | 65.4074
9 | 1.1823 | 0.01931 | -0.0108 | 61.2273
9.5 | 1.2159 | 0.02111 | -0.0063 | 57.5983
10 | 1.3222 | 0.02424 | -0.0161 | 54.5462
11 | 1.3759 | 0.03039 | -0.0073 | 45.2748
11.5 | 1.3894 | 0.03463 | -0.0026 | 40.1213
12 | 1.3795 | 0.04057 | 0.0023 | 34.003
12.5 | 1.361 | 0.04716 | 0.0068 | 28.8592
13 | 1.3289 | 0.05471 | 0.0112 | 24.2899
13.5 | 1.2939 | 0.06279 | 0.0146 | 20.6068
14 | 1.2585 | 0.07268 | 0.0146 | 17.3156
14.5 | 1.2242 | 0.08416 | 0.0113 | 14.5461
15 | 1.1936 | 0.09667 | 0.0057 | 12.3472
15.5 | 1.1638 | 0.11035 | -0.002 | 10.5464
16 | 1.1382 | 0.12443 | -0.0108 | 9.1473
16.5 | 1.1145 | 0.13886 | -0.0203 | 8.0261

## 105. Re 10M Mach 0.00 (1)
BIGFOIL.COM POLAR EXPORT
GA 40-315
GA 40-315 |  |  |  | Cl Max: | 1.463 | at alpha= | 13.5 | deg
JavaFoil+Calcfoil stall+Eppler ext transition |  |  |  | L/D Max: | 128.806 | at alpha= | 2.5 | deg
Re: | 10000000 |  |  | Cd Min: | 0.00421 | at alpha= | 0 | deg
Mach: | 0 |  |  | Cl=0 at alpha= | -2.3525 | deg
|  |  |  | @ Cl=0.1, Cd= | 0.0056539
|  |  |  | @ Cl=0.4, Cd= | 0.0042921
|  |  |  | @ Cl=0.6, Cd= | 0.00466
alpha (deg) | Cl | Cd | Cm | Cl/Cd
-17 | -0.573 | 0.10751 | -0.01 | -5.331
-16.5 | -0.588 | 0.10144 | -0.011 | -5.799
-16 | -0.603 | 0.095 | -0.011 | -6.349
-15.5 | -0.618 | 0.08739 | -0.012 | -7.077
-15 | -0.635 | 0.07747 | -0.014 | -8.201
-14.5 | -0.629 | 0.08931 | -0.012 | -7.046
-14 | -0.637 | 0.08453 | -0.013 | -7.536
-13.5 | -0.644 | 0.07825 | -0.014 | -8.236
-13 | -0.655 | 0.06814 | -0.016 | -9.611
-12.5 | -0.737 | 0.02124 | -0.022 | -34.7
-12 | -0.769 | 0.01225 | -0.025 | -62.785
-11.5 | -0.766 | 0.01122 | -0.026 | -68.314
-11 | -0.756 | 0.01074 | -0.027 | -70.416
-10.5 | -0.745 | 0.00984 | -0.028 | -75.729
-10 | -0.727 | 0.00933 | -0.029 | -77.837
-9.5 | -0.702 | 0.00892 | -0.03 | -78.718
-9 | -0.673 | 0.00861 | -0.031 | -78.224
-8.5 | -0.64 | 0.0082 | -0.032 | -78.12
-8 | -0.603 | 0.00791 | -0.033 | -76.252
-7.5 | -0.562 | 0.00778 | -0.034 | -72.313
-7 | -0.518 | 0.00748 | -0.035 | -69.284
-6.5 | -0.47 | 0.00702 | -0.036 | -67.006
-6 | -0.42 | 0.00674 | -0.037 | -62.357
-5.5 | -0.367 | 0.00691 | -0.038 | -53.14
-5 | -0.312 | 0.00662 | -0.039 | -47.139
-4.5 | -0.256 | 0.0065 | -0.041 | -39.339
-4 | -0.198 | 0.00627 | -0.042 | -31.528
-3.5 | -0.139 | 0.00612 | -0.043 | -22.629
-3 | -0.079 | 0.00598 | -0.044 | -13.144
-2.5 | -0.018 | 0.0059 | -0.045 | -3.079
-2 | 0.043 | 0.00571 | -0.046 | 7.453
-1.5 | 0.104 | 0.00565 | -0.047 | 18.333
-1 | 0.165 | 0.0043 | -0.048 | 38.329
-0.5 | 0.226 | 0.00426 | -0.049 | 53.045
0 | 0.289 | 0.00421 | -0.05 | 68.631
0.5 | 0.351 | 0.00426 | -0.051 | 82.369
1 | 0.412 | 0.0043 | -0.052 | 95.944
1.5 | 0.474 | 0.00437 | -0.053 | 108.379
2 | 0.535 | 0.00456 | -0.055 | 117.523
2.5 | 0.597 | 0.00463 | -0.056 | 128.806
3 | 0.658 | 0.00524 | -0.057 | 125.766
3.5 | 0.718 | 0.00566 | -0.058 | 126.883
4 | 0.778 | 0.00625 | -0.059 | 124.406
4.5 | 0.838 | 0.00671 | -0.06 | 124.898
5 | 0.897 | 0.0073 | -0.061 | 122.886
5.5 | 0.955 | 0.00824 | -0.062 | 115.845
6 | 1.011 | 0.00886 | -0.063 | 114.175
6.5 | 1.066 | 0.00943 | -0.064 | 113.084
7 | 1.119 | 0.00986 | -0.065 | 113.536
7.5 | 1.17 | 0.01029 | -0.066 | 113.75
8 | 1.218 | 0.01078 | -0.067 | 113.029
8.5 | 1.264 | 0.01091 | -0.069 | 115.893
9 | 1.291 | 0.01196 | -0.069 | 107.93
9.5 | 1.324 | 0.01269 | -0.069 | 104.293
10 | 1.354 | 0.01339 | -0.07 | 101.096
10.5 | 1.382 | 0.01409 | -0.071 | 98.086
11 | 1.407 | 0.01507 | -0.072 | 93.349
11.5 | 1.427 | 0.01569 | -0.073 | 90.936
12 | 1.443 | 0.01661 | -0.073 | 86.873
12.5 | 1.455 | 0.01752 | -0.074 | 83.042
13 | 1.461 | 0.01852 | -0.075 | 78.907
13.5 | 1.463 | 0.01972 | -0.076 | 74.207
14 | 1.461 | 0.02092 | -0.077 | 69.841
14.5 | 1.455 | 0.02231 | -0.077 | 65.218
15 | 1.445 | 0.02358 | -0.078 | 61.271
15.5 | 1.431 | 0.0251 | -0.079 | 57.016
16 | 1.414 | 0.02682 | -0.079 | 52.718
16.5 | 1.386 | 0.02882 | -0.08 | 48.099
17 | 1.35 | 0.03135 | -0.08 | 43.077
17.5 | 1.312 | 0.03419 | -0.081 | 38.364
18 | 1.272 | 0.03668 | -0.081 | 34.667
18.5 | 1.23 | 0.03974 | -0.082 | 30.944

## 106. Re 10M Mach 0.00 (2)
BIGFOIL.COM POLAR EXPORT
GA 40-315
GA 40-315 |  |  |  | Cl Max: | 1.7755 | at alpha= | 20 | deg
XFOIL ncrit=9 |  |  |  | L/D Max: | 153.781 | at alpha= | 3 | deg
Re: | 10000000 |  |  | Cd Min: | 0.05194 | at alpha= | 20 | deg
Mach: | 0 |  |  | Cl=0 at alpha= | -2.3952 | deg
|  |  |  | @ Cl=0.1, Cd= | 0.0053718
|  |  |  | @ Cl=0.4, Cd= | 0.0035563
|  |  |  | @ Cl=0.6, Cd= | 0.0039326
alpha (deg) | Cl | Cd | Cm | Cl/Cd
-19 | -1.5014 | 0.02692 | -0.0759 | -55.7727
-18.5 | -1.4573 | 0.02512 | -0.0788 | -58.0135
-18 | -1.4464 | 0.0229 | -0.0759 | -63.1616
-17.5 | -1.4343 | 0.02082 | -0.0727 | -68.8905
-17 | -1.4025 | 0.01999 | -0.0708 | -70.1601
-16.5 | -1.3813 | 0.01864 | -0.0675 | -74.1041
-16 | -1.3535 | 0.01773 | -0.0646 | -76.3395
-15.5 | -1.3372 | 0.0164 | -0.0597 | -81.5366
-15 | -1.3139 | 0.01562 | -0.0549 | -84.1165
-14.5 | -1.2805 | 0.01474 | -0.052 | -86.8725
-14 | -1.2418 | 0.01389 | -0.0499 | -89.4024
-13.5 | -1.1998 | 0.01309 | -0.0483 | -91.6578
-13 | -1.1558 | 0.01235 | -0.0469 | -93.587
-12.5 | -1.1084 | 0.01177 | -0.046 | -94.1716
-12 | -1.0605 | 0.01117 | -0.0451 | -94.9418
-11.5 | -1.0111 | 0.0106 | -0.0445 | -95.3868
-11 | -0.9605 | 0.01012 | -0.044 | -94.9111
-10.5 | -0.9088 | 0.00965 | -0.0437 | -94.1762
-10 | -0.8563 | 0.00925 | -0.0436 | -92.573
-9.5 | -0.8028 | 0.00888 | -0.0435 | -90.4054
-9 | -0.7487 | 0.00855 | -0.0436 | -87.5673
-8.5 | -0.6946 | 0.00817 | -0.0436 | -85.0184
-8 | -0.6399 | 0.00782 | -0.0438 | -81.8286
-7.5 | -0.5845 | 0.00754 | -0.044 | -77.5199
-7 | -0.5284 | 0.00729 | -0.0444 | -72.4829
-6.5 | -0.4724 | 0.007 | -0.0447 | -67.4857
-6 | -0.4157 | 0.0068 | -0.0452 | -61.1324
-5.5 | -0.3586 | 0.00659 | -0.0457 | -54.4158
-5 | -0.3015 | 0.00638 | -0.0462 | -47.2571
-4.5 | -0.244 | 0.00622 | -0.0468 | -39.2283
-4 | -0.1863 | 0.00608 | -0.0475 | -30.6414
-3.5 | -0.1284 | 0.00589 | -0.0481 | -21.7997
-3 | -0.0703 | 0.00575 | -0.0489 | -12.2261
-2.5 | -0.0122 | 0.00564 | -0.0496 | -2.1631
-2 | 0.046 | 0.00552 | -0.0503 | 8.3333
-1.5 | 0.1043 | 0.00536 | -0.0511 | 19.459
-1 | 0.1619 | 0.00509 | -0.0518 | 31.8075
-0.5 | 0.2182 | 0.00467 | -0.0523 | 46.7238
0 | 0.2729 | 0.00399 | -0.0528 | 68.396
0.5 | 0.3295 | 0.00363 | -0.0535 | 90.7713
1 | 0.3877 | 0.00355 | -0.0543 | 109.2113
1.5 | 0.4461 | 0.00358 | -0.0551 | 124.6089
2 | 0.5044 | 0.00362 | -0.056 | 139.337
2.5 | 0.562 | 0.00375 | -0.0567 | 149.8667
3 | 0.6182 | 0.00402 | -0.0572 | 153.7811
3.5 | 0.6657 | 0.00501 | -0.0564 | 132.8743
4 | 0.7167 | 0.00563 | -0.0562 | 127.3002
4.5 | 0.7676 | 0.00621 | -0.0558 | 123.6071
6 | 0.9193 | 0.00762 | -0.0547 | 120.643
6.5 | 0.967 | 0.00815 | -0.0538 | 118.6503
7 | 1.0163 | 0.00854 | -0.0532 | 119.0047
7.5 | 1.065 | 0.00891 | -0.0525 | 119.5286
8 | 1.1121 | 0.0093 | -0.0515 | 119.5806
8.5 | 1.157 | 0.00972 | -0.0501 | 119.0329
9.5 | 1.2287 | 0.01059 | -0.0439 | 116.0246
10 | 1.2567 | 0.01114 | -0.0396 | 112.8097
10.5 | 1.283 | 0.01186 | -0.0354 | 108.1788
11 | 1.3144 | 0.01255 | -0.0324 | 104.7331
12.5 | 1.4195 | 0.01585 | -0.0277 | 89.5584
13 | 1.4559 | 0.01726 | -0.0271 | 84.3511
13.5 | 1.4999 | 0.01869 | -0.0281 | 80.2515
14 | 1.5349 | 0.02021 | -0.0275 | 75.9476
14.5 | 1.5651 | 0.022 | -0.0265 | 71.1409
15 | 1.5932 | 0.02383 | -0.0252 | 66.8569
15.5 | 1.6158 | 0.02608 | -0.0235 | 61.9555
16 | 1.6413 | 0.02817 | -0.0223 | 58.2641
16.5 | 1.6625 | 0.03061 | -0.0208 | 54.3123
17 | 1.6855 | 0.03297 | -0.0197 | 51.1222
17.5 | 1.706 | 0.03558 | -0.0186 | 47.9483
18 | 1.7231 | 0.03852 | -0.0173 | 44.7326
18.5 | 1.7403 | 0.04145 | -0.0162 | 41.9855
19 | 1.7548 | 0.04469 | -0.0152 | 39.2661
19.5 | 1.7668 | 0.04816 | -0.0141 | 36.686
20 | 1.7755 | 0.05194 | -0.013 | 34.1837

## 107. Re 10M Mach 0.10 (1)
BIGFOIL.COM POLAR EXPORT
GA 40-315
GA 40-315 |  |  |  | Cl Max: | 1.45 | at alpha= | 13 | deg
JavaFoil+Calcfoil stall+Eppler ext transition |  |  |  | L/D Max: | 128.001 | at alpha= | 2.5 | deg
Re: | 10000000 |  |  | Cd Min: | 0.00421 | at alpha= | 0.5 | deg
Mach: | 0.1 |  |  | Cl=0 at alpha= | -2.3525 | deg
|  |  |  | @ Cl=0.1, Cd= | 0.0056839
|  |  |  | @ Cl=0.4, Cd= | 0.004287
|  |  |  | @ Cl=0.6, Cd= | 0.00469
alpha (deg) | Cl | Cd | Cm | Cl/Cd
-16.5 | -0.545 | 0.10318 | -0.011 | -5.278
-16 | -0.561 | 0.09832 | -0.011 | -5.708
-15.5 | -0.578 | 0.09213 | -0.012 | -6.273
-15 | -0.596 | 0.08315 | -0.013 | -7.172
-14.5 | -0.6 | 0.08842 | -0.012 | -6.792
-14 | -0.61 | 0.08545 | -0.013 | -7.138
-13.5 | -0.619 | 0.0808 | -0.013 | -7.658
-13 | -0.627 | 0.07487 | -0.014 | -8.369
-12.5 | -0.639 | 0.06397 | -0.017 | -9.984
-12 | -0.746 | 0.0132 | -0.025 | -56.538
-11.5 | -0.751 | 0.01153 | -0.026 | -65.113
-11 | -0.743 | 0.011 | -0.027 | -67.549
-10.5 | -0.736 | 0.00995 | -0.028 | -73.985
-10 | -0.72 | 0.00942 | -0.029 | -76.455
-9.5 | -0.698 | 0.00903 | -0.03 | -77.304
-9 | -0.671 | 0.00861 | -0.031 | -77.891
-8.5 | -0.639 | 0.00827 | -0.032 | -77.29
-8 | -0.603 | 0.00801 | -0.033 | -75.304
-7.5 | -0.563 | 0.00784 | -0.034 | -71.753
-7 | -0.519 | 0.00757 | -0.035 | -68.513
-6.5 | -0.472 | 0.00698 | -0.036 | -67.561
-6 | -0.421 | 0.00668 | -0.038 | -63.052
-5.5 | -0.368 | 0.00693 | -0.039 | -53.165
-5 | -0.314 | 0.0067 | -0.04 | -46.804
-4.5 | -0.257 | 0.00623 | -0.041 | -41.199
-4 | -0.198 | 0.0063 | -0.042 | -31.488
-3.5 | -0.139 | 0.00616 | -0.043 | -22.6
-3 | -0.079 | 0.00605 | -0.044 | -13.062
-2.5 | -0.018 | 0.00584 | -0.045 | -3.128
-2 | 0.043 | 0.00574 | -0.046 | 7.449
-1.5 | 0.104 | 0.00568 | -0.047 | 18.329
-1 | 0.166 | 0.00431 | -0.048 | 38.408
-0.5 | 0.227 | 0.00431 | -0.049 | 52.706
0 | 0.291 | 0.00423 | -0.05 | 68.792
0.5 | 0.353 | 0.00421 | -0.052 | 83.705
1 | 0.414 | 0.00431 | -0.053 | 96.265
1.5 | 0.476 | 0.00438 | -0.054 | 108.669
2 | 0.538 | 0.00457 | -0.055 | 117.782
2.5 | 0.6 | 0.00469 | -0.056 | 128.001
3 | 0.662 | 0.00526 | -0.057 | 125.877
3.5 | 0.721 | 0.00568 | -0.058 | 126.918
4 | 0.782 | 0.00631 | -0.059 | 123.831
4.5 | 0.842 | 0.00678 | -0.06 | 124.209
5 | 0.902 | 0.00737 | -0.061 | 122.29
5.5 | 0.96 | 0.00801 | -0.062 | 119.86
6 | 1.016 | 0.00893 | -0.063 | 113.833
6.5 | 1.071 | 0.00951 | -0.065 | 112.606
7 | 1.124 | 0.00992 | -0.066 | 113.293
7.5 | 1.175 | 0.01038 | -0.067 | 113.223
8 | 1.223 | 0.01085 | -0.068 | 112.684
8.5 | 1.255 | 0.01155 | -0.068 | 108.654
9 | 1.293 | 0.01211 | -0.069 | 106.705
9.5 | 1.325 | 0.01288 | -0.07 | 102.872
10 | 1.355 | 0.01358 | -0.07 | 99.779
10.5 | 1.382 | 0.01429 | -0.071 | 96.708
11 | 1.405 | 0.01528 | -0.072 | 91.945
11.5 | 1.424 | 0.01587 | -0.073 | 89.698
12 | 1.437 | 0.0169 | -0.074 | 85.083
12.5 | 1.446 | 0.01783 | -0.075 | 81.1
13 | 1.45 | 0.01891 | -0.075 | 76.692
13.5 | 1.449 | 0.02016 | -0.076 | 71.879
14 | 1.443 | 0.02146 | -0.077 | 67.259
14.5 | 1.433 | 0.0229 | -0.078 | 62.582
15 | 1.42 | 0.02408 | -0.078 | 58.963
15.5 | 1.401 | 0.02581 | -0.079 | 54.289
16 | 1.379 | 0.02782 | -0.08 | 49.562
16.5 | 1.345 | 0.03 | -0.08 | 44.849
17 | 1.305 | 0.03246 | -0.081 | 40.202
17.5 | 1.26 | 0.03571 | -0.081 | 35.28
18 | 1.214 | 0.03869 | -0.081 | 31.378

## 108. Re 10M Mach 0.10 (2)
BIGFOIL.COM POLAR EXPORT
GA 40-315
GA 40-315 |  |  |  | Cl Max: | 1.7685 | at alpha= | 20 | deg
XFOIL ncrit=9 |  |  |  | L/D Max: | 154.751 | at alpha= | 3 | deg
Re: | 10000000 |  |  | Cd Min: | 0.05474 | at alpha= | 20 | deg
Mach: | 0.1 |  |  | Cl=0 at alpha= | -2.3966 | deg
|  |  |  | @ Cl=0.1, Cd= | 0.005383
|  |  |  | @ Cl=0.4, Cd= | 0.003555
|  |  |  | @ Cl=0.6, Cd= | 0.0039144
alpha (deg) | Cl | Cd | Cm | Cl/Cd
-20 | -1.528 | 0.04025 | -0.0717 | -37.9627
-19.5 | -1.505 | 0.03601 | -0.0748 | -41.7939
-19 | -1.4941 | 0.03058 | -0.0782 | -48.8587
-18.5 | -1.4415 | 0.02776 | -0.084 | -51.9272
-18 | -1.435 | 0.02502 | -0.0813 | -57.3541
-17.5 | -1.4267 | 0.02247 | -0.0782 | -63.4935
-17 | -1.3962 | 0.02143 | -0.0761 | -65.1517
-16.5 | -1.3765 | 0.01982 | -0.0729 | -69.4501
-16 | -1.349 | 0.01877 | -0.0699 | -71.87
-15.5 | -1.3343 | 0.01715 | -0.0651 | -77.8017
-15 | -1.3107 | 0.0162 | -0.0605 | -80.9074
-14.5 | -1.2808 | 0.01561 | -0.0564 | -82.05
-14 | -1.2449 | 0.01461 | -0.0536 | -85.2088
-13.5 | -1.2057 | 0.01362 | -0.0513 | -88.5242
-13 | -1.1628 | 0.01277 | -0.0495 | -91.0572
-12.5 | -1.1157 | 0.01211 | -0.0483 | -92.1305
-12 | -1.0679 | 0.01145 | -0.0471 | -93.2664
-11.5 | -1.0184 | 0.01084 | -0.0463 | -93.9483
-10.5 | -0.9156 | 0.00981 | -0.0451 | -93.3333
-10 | -0.8628 | 0.00937 | -0.0447 | -92.0811
-9.5 | -0.8088 | 0.00897 | -0.0446 | -90.1672
-9 | -0.7543 | 0.00862 | -0.0445 | -87.5058
-8.5 | -0.6994 | 0.00827 | -0.0445 | -84.5707
-8 | -0.6444 | 0.00788 | -0.0445 | -81.7766
-7.5 | -0.5887 | 0.00759 | -0.0447 | -77.5626
-7 | -0.5321 | 0.00732 | -0.045 | -72.6913
-6.5 | -0.4755 | 0.00704 | -0.0452 | -67.5426
-6 | -0.4185 | 0.00682 | -0.0457 | -61.3636
-5.5 | -0.3608 | 0.00662 | -0.0462 | -54.5015
-5 | -0.3034 | 0.00639 | -0.0466 | -47.4804
-4.5 | -0.2455 | 0.00623 | -0.0472 | -39.4061
-4 | -0.1873 | 0.00609 | -0.0478 | -30.7553
-3.5 | -0.1291 | 0.0059 | -0.0485 | -21.8814
-3 | -0.0706 | 0.00576 | -0.0492 | -12.2569
-2.5 | -0.0121 | 0.00565 | -0.0499 | -2.1416
-2 | 0.0464 | 0.00552 | -0.0506 | 8.4058
-1.5 | 0.1051 | 0.00537 | -0.0514 | 19.5717
-1 | 0.1631 | 0.00511 | -0.0521 | 31.9178
-0.5 | 0.2197 | 0.00468 | -0.0527 | 46.9444
0 | 0.2746 | 0.00398 | -0.0531 | 68.995
0.5 | 0.3316 | 0.00363 | -0.0538 | 91.3499
1 | 0.3902 | 0.00355 | -0.0546 | 109.9155
1.5 | 0.4489 | 0.00358 | -0.0555 | 125.3911
2 | 0.5077 | 0.00362 | -0.0563 | 140.2486
2.5 | 0.5656 | 0.00375 | -0.057 | 150.8267
3 | 0.6221 | 0.00402 | -0.0576 | 154.7512
3.5 | 0.6698 | 0.00502 | -0.0567 | 133.4263
4 | 0.721 | 0.00565 | -0.0564 | 127.6106
4.5 | 0.772 | 0.00623 | -0.056 | 123.9165
5 | 0.8243 | 0.00667 | -0.0559 | 123.5832
5.5 | 0.8749 | 0.00715 | -0.0554 | 122.3636
6 | 0.9242 | 0.00766 | -0.0547 | 120.6527
6.5 | 0.9718 | 0.00821 | -0.0537 | 118.3678
7 | 1.021 | 0.0086 | -0.053 | 118.7209
7.5 | 1.0697 | 0.00898 | -0.0521 | 119.1203
8 | 1.1167 | 0.00937 | -0.051 | 119.1782
8.5 | 1.1609 | 0.00981 | -0.0494 | 118.3384
9 | 1.2013 | 0.0102 | -0.047 | 117.7745
9.5 | 1.2267 | 0.01073 | -0.0418 | 114.3243
10 | 1.2559 | 0.01134 | -0.0377 | 110.7496
10.5 | 1.2829 | 0.0121 | -0.0336 | 106.0248
11 | 1.3226 | 0.01289 | -0.0323 | 102.6067
12 | 1.3883 | 0.01516 | -0.0281 | 91.5765
12.5 | 1.4245 | 0.01638 | -0.0268 | 86.9658
13 | 1.4673 | 0.01783 | -0.0274 | 82.2939
13.5 | 1.5064 | 0.01935 | -0.0273 | 77.8501
14 | 1.5398 | 0.02096 | -0.0264 | 73.4637
14.5 | 1.5682 | 0.02289 | -0.025 | 68.5103
15 | 1.595 | 0.02486 | -0.0235 | 64.1593
15.5 | 1.6168 | 0.02726 | -0.0218 | 59.3103
16 | 1.642 | 0.02947 | -0.0205 | 55.7177
16.5 | 1.6644 | 0.03191 | -0.019 | 52.1592
17 | 1.687 | 0.03439 | -0.0178 | 49.055
17.5 | 1.7074 | 0.03711 | -0.0166 | 46.0092
18 | 1.7231 | 0.04023 | -0.0152 | 42.8312
18.5 | 1.7395 | 0.04337 | -0.014 | 40.1084
19 | 1.7519 | 0.04692 | -0.0129 | 37.338
19.5 | 1.7614 | 0.0507 | -0.0117 | 34.7416
20 | 1.7685 | 0.05474 | -0.0105 | 32.3073

## 109. Re 10M Mach 0.25 (1)
BIGFOIL.COM POLAR EXPORT
GA 40-315
GA 40-315 |  |  |  | Cl Max: | 1.388 | at alpha= | 11.5 | deg
JavaFoil+Calcfoil stall+Eppler ext transition |  |  |  | L/D Max: | 130.877 | at alpha= | 2.5 | deg
Re: | 10000000 |  |  | Cd Min: | 0.00427 | at alpha= | 0.5 | deg
Mach: | 0.25 |  |  | Cl=0 at alpha= | -2.3492 | deg
|  |  |  | @ Cl=0.1, Cd= | 0.0057333
|  |  |  | @ Cl=0.4, Cd= | 0.0043234
|  |  |  | @ Cl=0.6, Cd= | 0.0046808
alpha (deg) | Cl | Cd | Cm | Cl/Cd
-15 | -0.269 | 0.09789 | -0.011 | -2.751
-14.5 | -0.319 | 0.09469 | -0.012 | -3.373
-14 | -0.365 | 0.09 | -0.012 | -4.05
-13.5 | -0.405 | 0.08537 | -0.013 | -4.748
-13 | -0.442 | 0.08045 | -0.013 | -5.49
-12.5 | -0.474 | 0.07532 | -0.014 | -6.287
-12 | -0.5 | 0.07049 | -0.015 | -7.099
-11.5 | -0.529 | 0.05976 | -0.018 | -8.844
-11 | -0.534 | 0.06371 | -0.016 | -8.386
-10.5 | -0.651 | 0.01138 | -0.029 | -57.233
-10 | -0.659 | 0.01022 | -0.03 | -64.488
-9.5 | -0.656 | 0.00951 | -0.031 | -69.002
-9 | -0.644 | 0.00908 | -0.032 | -70.895
-8.5 | -0.623 | 0.00864 | -0.033 | -72.119
-8 | -0.595 | 0.00833 | -0.034 | -71.463
-7.5 | -0.561 | 0.00774 | -0.035 | -72.525
-7 | -0.521 | 0.00756 | -0.036 | -68.945
-6.5 | -0.477 | 0.00721 | -0.037 | -66.129
-6 | -0.428 | 0.00689 | -0.039 | -62.144
-5.5 | -0.376 | 0.00657 | -0.04 | -57.188
-5 | -0.32 | 0.00685 | -0.041 | -46.738
-4.5 | -0.263 | 0.00626 | -0.042 | -41.956
-4 | -0.203 | 0.00641 | -0.043 | -31.729
-3.5 | -0.143 | 0.00618 | -0.044 | -23.089
-3 | -0.081 | 0.00603 | -0.045 | -13.451
-2.5 | -0.019 | 0.00594 | -0.046 | -3.156
-2 | 0.044 | 0.00584 | -0.047 | 7.527
-1.5 | 0.107 | 0.00572 | -0.048 | 18.672
-1 | 0.17 | 0.00432 | -0.05 | 39.379
-0.5 | 0.233 | 0.00433 | -0.051 | 53.927
0 | 0.299 | 0.00428 | -0.052 | 69.849
0.5 | 0.362 | 0.00427 | -0.053 | 84.766
1 | 0.426 | 0.00436 | -0.054 | 97.594
1.5 | 0.489 | 0.0044 | -0.055 | 111.308
2 | 0.553 | 0.0046 | -0.056 | 120.15
2.5 | 0.617 | 0.00471 | -0.057 | 130.877
3 | 0.68 | 0.00533 | -0.059 | 127.509
3.5 | 0.741 | 0.00584 | -0.06 | 126.859
4 | 0.803 | 0.00645 | -0.061 | 124.45
4.5 | 0.865 | 0.00702 | -0.062 | 123.293
5 | 0.926 | 0.0076 | -0.063 | 121.838
5.5 | 0.985 | 0.00825 | -0.064 | 119.444
6 | 1.042 | 0.00923 | -0.065 | 112.964
6.5 | 1.098 | 0.0095 | -0.066 | 115.558
7 | 1.151 | 0.01035 | -0.067 | 111.174
7.5 | 1.201 | 0.01089 | -0.069 | 110.293
8 | 1.231 | 0.01178 | -0.069 | 104.449
8.5 | 1.268 | 0.01234 | -0.069 | 102.726
9 | 1.301 | 0.01305 | -0.07 | 99.702
9.5 | 1.331 | 0.01384 | -0.071 | 96.161
10 | 1.355 | 0.01462 | -0.072 | 92.674
10.5 | 1.373 | 0.01551 | -0.073 | 88.515
11 | 1.384 | 0.01664 | -0.074 | 83.159
11.5 | 1.388 | 0.01745 | -0.075 | 79.518
12 | 1.384 | 0.01867 | -0.075 | 74.147
12.5 | 1.372 | 0.01988 | -0.076 | 69.042
13 | 1.353 | 0.02125 | -0.077 | 63.681
13.5 | 1.325 | 0.02288 | -0.078 | 57.906
14 | 1.289 | 0.02475 | -0.078 | 52.109
14.5 | 1.247 | 0.02671 | -0.079 | 46.671
15 | 1.197 | 0.02852 | -0.08 | 41.972
15.5 | 1.14 | 0.03106 | -0.08 | 36.714
16 | 1.077 | 0.03424 | -0.081 | 31.444
16.5 | 0.995 | 0.03809 | -0.081 | 26.126

## 110. Re 10M Mach 0.25 (2)
BIGFOIL.COM POLAR EXPORT
GA 40-315
GA 40-315 |  |  |  | Cl Max: | 1.7094 | at alpha= | 18.5 | deg
XFOIL ncrit=9 |  |  |  | L/D Max: | 159.455 | at alpha= | 3 | deg
Re: | 10000000 |  |  | Cd Min: | 0.1969 | at alpha= | -18.5 | deg
Mach: | 0.25 |  |  | Cl=0 at alpha= | -2.403 | deg
|  |  |  | @ Cl=0.1, Cd= | 0.0054324
|  |  |  | @ Cl=0.4, Cd= | 0.0035753
|  |  |  | @ Cl=0.6, Cd= | 0.0038281
alpha (deg) | Cl | Cd | Cm | Cl/Cd
-18.5 | -0.5464 | 0.1969 | -0.0013 | -2.775
-18 | -0.5307 | 0.18981 | -0.0056 | -2.796
-17.5 | -0.9702 | 0.08324 | -0.0684 | -11.6555
-17 | -0.9973 | 0.06913 | -0.0787 | -14.4264
-16.5 | -1.0429 | 0.05498 | -0.0887 | -18.9687
-16 | -1.0612 | 0.0467 | -0.0929 | -22.7238
-15.5 | -1.1366 | 0.03498 | -0.0957 | -32.4929
-15 | -1.1583 | 0.02935 | -0.0936 | -39.4651
-14.5 | -1.1617 | 0.02564 | -0.09 | -45.3081
-14 | -1.1767 | 0.02167 | -0.0839 | -54.3009
-13.5 | -1.17 | 0.01928 | -0.0776 | -60.6846
-13 | -1.168 | 0.01711 | -0.0692 | -68.2642
-12.5 | -1.1311 | 0.01583 | -0.0652 | -71.4529
-12 | -1.0975 | 0.01393 | -0.0609 | -78.7868
-11.5 | -1.053 | 0.01268 | -0.0579 | -83.0442
-11 | -1.0031 | 0.01175 | -0.0557 | -85.3702
-10.5 | -0.9507 | 0.01096 | -0.0538 | -86.7427
-10 | -0.8969 | 0.01026 | -0.0523 | -87.4172
-9.5 | -0.8412 | 0.00968 | -0.0511 | -86.9008
-9 | -0.7847 | 0.00917 | -0.0502 | -85.5725
-8.5 | -0.7272 | 0.00871 | -0.0495 | -83.4902
-8 | -0.6692 | 0.00832 | -0.049 | -80.4327
-7.5 | -0.6112 | 0.00789 | -0.0485 | -77.4651
-7 | -0.5524 | 0.00754 | -0.0483 | -73.2626
-6.5 | -0.4931 | 0.00726 | -0.0483 | -67.9201
-6 | -0.4338 | 0.00696 | -0.0483 | -62.3276
-5.5 | -0.3738 | 0.00672 | -0.0486 | -55.625
-5 | -0.3138 | 0.00651 | -0.0489 | -48.2028
-4.5 | -0.2538 | 0.00632 | -0.0493 | -40.1582
-4 | -0.1932 | 0.00614 | -0.0498 | -31.4658
-3.5 | -0.1328 | 0.00596 | -0.0504 | -22.2819
-3 | -0.0724 | 0.00581 | -0.051 | -12.4613
-2.5 | -0.0118 | 0.0057 | -0.0516 | -2.0702
-2 | 0.049 | 0.00555 | -0.0524 | 8.8288
-1.5 | 0.1097 | 0.00541 | -0.0531 | 20.2773
-1 | 0.1697 | 0.00518 | -0.0538 | 32.7606
-0.5 | 0.2279 | 0.00473 | -0.0544 | 48.1818
0 | 0.2844 | 0.00397 | -0.0548 | 71.6373
0.5 | 0.3434 | 0.00365 | -0.0555 | 94.0822
1 | 0.404 | 0.00357 | -0.0564 | 113.1653
1.5 | 0.4648 | 0.0036 | -0.0573 | 129.1111
2 | 0.5258 | 0.00362 | -0.0582 | 145.2486
2.5 | 0.5858 | 0.00376 | -0.0589 | 155.7979
3 | 0.6442 | 0.00404 | -0.0594 | 159.4554
3.5 | 0.6928 | 0.00505 | -0.0583 | 137.1881
4 | 0.7447 | 0.00574 | -0.0578 | 129.7387
5 | 0.8489 | 0.00687 | -0.0565 | 123.5662
5.5 | 0.8997 | 0.00741 | -0.0556 | 121.417
6 | 0.9492 | 0.00794 | -0.0544 | 119.5466
6.5 | 0.9962 | 0.00853 | -0.0527 | 116.7878
7 | 1.0448 | 0.00896 | -0.0512 | 116.6071
7.5 | 1.0917 | 0.00939 | -0.0494 | 116.262
8 | 1.1344 | 0.0098 | -0.0468 | 115.7551
8.5 | 1.1623 | 0.01033 | -0.0413 | 112.5169
9 | 1.1931 | 0.011 | -0.0369 | 108.4636
9.5 | 1.2248 | 0.01178 | -0.0329 | 103.9728
10 | 1.2541 | 0.01273 | -0.0288 | 98.5153
10.5 | 1.2812 | 0.01372 | -0.0244 | 93.3819
11 | 1.3663 | 0.01502 | -0.0322 | 90.9654
11.5 | 1.383 | 0.01643 | -0.0264 | 84.1753
12 | 1.4246 | 0.01807 | -0.0258 | 78.8379
12.5 | 1.462 | 0.0197 | -0.0245 | 74.2132
13 | 1.4956 | 0.02154 | -0.0228 | 69.4336
13.5 | 1.5265 | 0.02356 | -0.0209 | 64.792
14 | 1.5547 | 0.02577 | -0.0189 | 60.3298
14.5 | 1.5773 | 0.02844 | -0.0167 | 55.4606
15 | 1.6017 | 0.03106 | -0.0146 | 51.5679
15.5 | 1.624 | 0.03389 | -0.0126 | 47.9197
16 | 1.6458 | 0.03689 | -0.0108 | 44.6137
16.5 | 1.6652 | 0.04009 | -0.0089 | 41.5365
17 | 1.6812 | 0.04368 | -0.0072 | 38.489
17.5 | 1.6959 | 0.04747 | -0.0056 | 35.7257
18 | 1.7015 | 0.05199 | -0.0037 | 32.7274
18.5 | 1.7094 | 0.05643 | -0.0021 | 30.2924
19 | 1.7063 | 0.06155 | -0.0001 | 27.7222
19.5 | 1.6892 | 0.06683 | 0.0037 | 25.2761
20 | 1.688 | 0.0727 | 0.0041 | 23.2187

## 111. Re 10M Mach 0.50 (1)
BIGFOIL.COM POLAR EXPORT
GA 40-315
GA 40-315 |  |  |  | Cl Max: | 1.299 | at alpha= | 18.5 | deg
JavaFoil+Calcfoil stall+Eppler ext transition |  |  |  | L/D Max: | 136.923 | at alpha= | 2.5 | deg
Re: | 10000000 |  |  | Cd Min: | 0.00449 | at alpha= | -1 | deg
Mach: | 0.5 |  |  | Cl=0 at alpha= | -2.35 | deg
|  |  |  | @ Cl=0.1, Cd= | 0.0060699
|  |  |  | @ Cl=0.4, Cd= | 0.0044907
|  |  |  | @ Cl=0.6, Cd= | 0.004842
alpha (deg) | Cl | Cd | Cm | Cl/Cd
-20 | -0.985 | 0.15089 | -0.008 | -6.526
-19.5 | -0.957 | 0.14678 | -0.008 | -6.523
-19 | -0.933 | 0.15312 | -0.009 | -6.091
-18.5 | -0.909 | 0.13786 | -0.01 | -6.591
-18 | -0.881 | 0.13079 | -0.01 | -6.74
-17.5 | -0.853 | 0.12608 | -0.011 | -6.766
-17 | -0.824 | 0.12147 | -0.011 | -6.785
-16.5 | -0.795 | 0.1171 | -0.012 | -6.79
-16 | -0.766 | 0.11381 | -0.012 | -6.732
-15.5 | -0.737 | 0.11129 | -0.012 | -6.621
-15 | -0.709 | 0.10793 | -0.012 | -6.571
-14.5 | -0.682 | 0.10458 | -0.013 | -6.518
-14 | -0.654 | 0.09823 | -0.013 | -6.659
-13.5 | -0.627 | 0.09883 | -0.014 | -6.342
-13 | -0.599 | 0.09101 | -0.015 | -6.585
-12.5 | -0.571 | 0.08524 | -0.015 | -6.704
-12 | -0.544 | 0.07778 | -0.016 | -6.996
-11.5 | -0.518 | 0.0708 | -0.017 | -7.312
-11 | -0.492 | 0.06384 | -0.019 | -7.712
-10.5 | -0.53 | 0.01956 | -0.03 | -27.104
-10 | -0.518 | 0.01278 | -0.033 | -40.538
-9.5 | -0.489 | 0.01129 | -0.034 | -43.305
-9 | -0.375 | 0.05595 | -0.018 | -6.702
-8.5 | -0.349 | 0.04959 | -0.021 | -7.044
-8 | -0.39 | 0.00963 | -0.038 | -40.497
-7.5 | -0.357 | 0.00883 | -0.039 | -40.443
-7 | -0.264 | 0.04271 | -0.022 | -6.18
-6.5 | -0.288 | 0.00832 | -0.042 | -34.651
-6 | -0.393 | 0.00786 | -0.043 | -50.008
-5.5 | -0.383 | 0.00751 | -0.044 | -50.961
-5 | -0.341 | 0.00715 | -0.046 | -47.626
-4.5 | -0.286 | 0.00676 | -0.047 | -42.231
-4 | -0.224 | 0.00685 | -0.048 | -32.695
-3.5 | -0.158 | 0.00635 | -0.049 | -24.927
-3 | -0.09 | 0.00645 | -0.05 | -13.997
-2.5 | -0.021 | 0.00634 | -0.052 | -3.296
-2 | 0.049 | 0.00615 | -0.053 | 7.971
-1.5 | 0.119 | 0.00604 | -0.054 | 19.753
-1 | 0.19 | 0.00449 | -0.055 | 42.41
-0.5 | 0.261 | 0.00454 | -0.057 | 57.46
0 | 0.334 | 0.0045 | -0.058 | 74.241
0.5 | 0.405 | 0.00449 | -0.059 | 90.126
1 | 0.476 | 0.0045 | -0.06 | 105.751
1.5 | 0.547 | 0.00473 | -0.062 | 115.776
2 | 0.618 | 0.00488 | -0.063 | 126.632
2.5 | 0.689 | 0.00503 | -0.064 | 136.923
3 | 0.76 | 0.00586 | -0.065 | 129.694
3.5 | 0.827 | 0.00672 | -0.067 | 123.153
4 | 0.896 | 0.00734 | -0.068 | 122.12
4.5 | 0.964 | 0.00823 | -0.069 | 117.232
5 | 1.018 | 0.00965 | -0.07 | 105.567
5.5 | 1.073 | 0.01116 | -0.07 | 96.224
6 | 1.128 | 0.01188 | -0.071 | 94.909
6.5 | 1.176 | 0.01255 | -0.072 | 93.751
7 | 1.215 | 0.01379 | -0.073 | 88.107
7.5 | 1.241 | 0.01471 | -0.074 | 84.352
8 | 1.243 | 0.01585 | -0.075 | 78.463
8.5 | 1.199 | 0.01714 | -0.076 | 69.944
9 | 0.769 | 0.01851 | -0.077 | 41.541
9.5 | 0.799 | 0.02038 | -0.078 | 39.229
10 | 0.83 | 0.02207 | -0.079 | 37.592
10.5 | 0.861 | 0.02347 | -0.08 | 36.67
11 | 0.762 | 0.07243 | -0.051 | 10.521
11.5 | 0.918 | 0.02762 | -0.081 | 33.243
12 | 0.931 | 0.03483 | -0.08 | 26.728
12.5 | 0.966 | 0.03656 | -0.081 | 26.422
13 | 0.97 | 0.0495 | -0.079 | 19.605
13.5 | 0.9 | 0.10204 | -0.054 | 8.824
14 | 0.933 | 0.09722 | -0.058 | 9.597
14.5 | 0.975 | 0.09492 | -0.064 | 10.276
15 | 1.041 | 0.0804 | -0.075 | 12.949
15.5 | 1.08 | 0.08038 | -0.077 | 13.435
16 | 1.092 | 0.0938 | -0.075 | 11.638
16.5 | 1.082 | 0.12473 | -0.066 | 8.674
17 | 1.109 | 0.11795 | -0.067 | 9.406
17.5 | 1.187 | 0.0937 | -0.079 | 12.668
18 | 1.262 | 0.07494 | -0.087 | 16.845
18.5 | 1.299 | 0.07484 | -0.089 | 17.358
19 | 1.265 | 0.11509 | -0.081 | 10.995
19.5 | 1.267 | 0.13991 | -0.076 | 9.054
20 | 1.264 | 0.17987 | -0.068 | 7.029

## 112. Re 10M Mach 0.50 (2)
BIGFOIL.COM POLAR EXPORT
GA 40-315
GA 40-315 |  |  |  | Cl Max: | 1.4165 | at alpha= | 11.5 | deg
XFOIL ncrit=9 |  |  |  | L/D Max: | 181.902 | at alpha= | 3 | deg
Re: | 10000000 |  |  | Cd Min: | 0.24521 | at alpha= | -20 | deg
Mach: | 0.5 |  |  | Cl=0 at alpha= | -2.4363 | deg
|  |  |  | @ Cl=0.1, Cd= | 0.005667
|  |  |  | @ Cl=0.4, Cd= | 0.0037366
|  |  |  | @ Cl=0.6, Cd= | 0.0037244
alpha (deg) | Cl | Cd | Cm | Cl/Cd
-20 | -0.6223 | 0.24521 | 0.0201 | -2.5378
-19.5 | -0.5985 | 0.23894 | 0.0153 | -2.5048
-19 | -0.5772 | 0.23098 | 0.0104 | -2.4989
-18.5 | -0.5558 | 0.2229 | 0.0055 | -2.4935
-18 | -0.5341 | 0.21503 | 0.0008 | -2.4838
-17.5 | -0.515 | 0.20624 | -0.0042 | -2.4971
-17 | -0.4958 | 0.19768 | -0.0091 | -2.5081
-16.5 | -0.4765 | 0.18921 | -0.0139 | -2.5184
-16 | -0.4592 | 0.18033 | -0.019 | -2.5464
-15.5 | -0.4397 | 0.17235 | -0.0237 | -2.5512
-15 | -0.4162 | 0.16588 | -0.0279 | -2.509
-14.5 | -0.3993 | 0.15728 | -0.0327 | -2.5388
-13.5 | -0.3715 | 0.13922 | -0.0426 | -2.6684
-13 | -0.3643 | 0.12901 | -0.0481 | -2.8238
-12.5 | -0.3552 | 0.11981 | -0.0532 | -2.9647
-12 | -0.3579 | 0.10849 | -0.0596 | -3.2989
-11.5 | -0.3499 | 0.09995 | -0.0645 | -3.5008
-11 | -0.3518 | 0.09005 | -0.0703 | -3.9067
-10.5 | -0.3559 | 0.08016 | -0.0764 | -4.4399
-10 | -0.3788 | 0.06702 | -0.0851 | -5.652
-9.5 | -0.3932 | 0.05417 | -0.0958 | -7.2586
-9 | -0.4163 | 0.04546 | -0.101 | -9.1575
-8.5 | -0.4514 | 0.03828 | -0.1012 | -11.7921
-8 | -0.4918 | 0.0328 | -0.095 | -14.9939
-7.5 | -0.5233 | 0.02725 | -0.0859 | -19.2037
-7 | -0.5361 | 0.01993 | -0.0781 | -26.8991
-6.5 | -0.5301 | 0.01212 | -0.0709 | -43.7376
-6 | -0.4925 | 0.00863 | -0.065 | -57.0684
-5.5 | -0.4298 | 0.00761 | -0.0621 | -56.4783
-5 | -0.3605 | 0.00709 | -0.0605 | -50.8463
-4.5 | -0.2897 | 0.00677 | -0.0598 | -42.7917
-4 | -0.2195 | 0.0065 | -0.0593 | -33.7692
-3.5 | -0.1491 | 0.00628 | -0.0592 | -23.742
-3 | -0.0789 | 0.00606 | -0.0594 | -13.0198
-2.5 | -0.0089 | 0.00587 | -0.0598 | -1.5162
-2 | 0.061 | 0.00574 | -0.0603 | 10.6272
-1.5 | 0.1305 | 0.00561 | -0.061 | 23.262
-1 | 0.1999 | 0.00544 | -0.0618 | 36.7463
-0.5 | 0.2666 | 0.00495 | -0.0623 | 53.8586
0 | 0.3289 | 0.004 | -0.0625 | 82.225
0.5 | 0.397 | 0.00374 | -0.0633 | 106.1497
1 | 0.4669 | 0.00366 | -0.0644 | 127.5683
1.5 | 0.5373 | 0.00368 | -0.0654 | 146.0054
2 | 0.6079 | 0.00373 | -0.0664 | 162.9759
2.5 | 0.6775 | 0.00386 | -0.0672 | 175.5181
3 | 0.7458 | 0.0041 | -0.0676 | 181.9024
3.5 | 0.8004 | 0.00505 | -0.0658 | 158.495
4 | 0.8483 | 0.00616 | -0.0627 | 137.711
4.5 | 0.8963 | 0.00705 | -0.0595 | 127.1348
5 | 0.942 | 0.00784 | -0.0556 | 120.1531
5.5 | 0.9752 | 0.00857 | -0.0492 | 113.7923
6 | 0.9928 | 0.00963 | -0.0406 | 103.0945
6.5 | 1.0155 | 0.01106 | -0.0338 | 91.8174
7 | 1.0521 | 0.01228 | -0.0292 | 85.6759
7.5 | 1.0902 | 0.01362 | -0.025 | 80.0441
8 | 1.1284 | 0.01508 | -0.0208 | 74.8276
8.5 | 1.167 | 0.01662 | -0.0167 | 70.2166
9 | 1.2018 | 0.0184 | -0.0123 | 65.3152
9.5 | 1.2342 | 0.02032 | -0.0076 | 60.7382
10 | 1.2873 | 0.02247 | -0.0068 | 57.2897
10.5 | 1.3886 | 0.02599 | -0.0156 | 53.4282
11 | 1.4061 | 0.02912 | -0.0094 | 48.2864
11.5 | 1.4165 | 0.03356 | -0.0045 | 42.208
12 | 1.403 | 0.03969 | 0.0006 | 35.349
12.5 | 1.3838 | 0.04641 | 0.0052 | 29.8168
13 | 1.3518 | 0.05433 | 0.009 | 24.8813
13.5 | 1.3165 | 0.0627 | 0.0119 | 20.9968
14 | 1.2766 | 0.07137 | 0.0146 | 17.8871
14.5 | 1.2408 | 0.0823 | 0.0125 | 15.0765
15 | 1.2084 | 0.09466 | 0.0073 | 12.7657
15.5 | 1.1752 | 0.10859 | -0.0004 | 10.8224
16 | 1.1453 | 0.12314 | -0.0096 | 9.3008
16.5 | 1.1228 | 0.13736 | -0.0189 | 8.1741

## 113. Re 12M Mach 0.00 (1)
BIGFOIL.COM POLAR EXPORT
GA 40-315
GA 40-315 |  |  |  | Cl Max: | 1.466 | at alpha= | 13.5 | deg
JavaFoil+Calcfoil stall+Eppler ext transition |  |  |  | L/D Max: | 122.135 | at alpha= | 5.5 | deg
Re: | 12000000 |  |  | Cd Min: | 0.0042 | at alpha= | -0.5 | deg
Mach: | 0 |  |  | Cl=0 at alpha= | -2.3525 | deg
|  |  |  | @ Cl=0.1, Cd= | 0.0055439
|  |  |  | @ Cl=0.4, Cd= | 0.0043441
|  |  |  | @ Cl=0.6, Cd= | 0.0051697
alpha (deg) | Cl | Cd | Cm | Cl/Cd
-17 | -0.576 | 0.10256 | -0.01 | -5.62
-16.5 | -0.593 | 0.09499 | -0.011 | -6.243
-16 | -0.608 | 0.08847 | -0.012 | -6.877
-15.5 | -0.627 | 0.07829 | -0.013 | -8.005
-15 | -0.659 | 0.05644 | -0.016 | -11.676
-14.5 | -0.631 | 0.08683 | -0.012 | -7.27
-14 | -0.64 | 0.08158 | -0.013 | -7.841
-13.5 | -0.651 | 0.07225 | -0.015 | -9.012
-13 | -0.675 | 0.05317 | -0.018 | -12.696
-12.5 | -0.755 | 0.01605 | -0.023 | -47.008
-12 | -0.771 | 0.01165 | -0.025 | -66.207
-11.5 | -0.768 | 0.01076 | -0.026 | -71.37
-11 | -0.758 | 0.01028 | -0.027 | -73.694
-10.5 | -0.746 | 0.00951 | -0.028 | -78.445
-10 | -0.727 | 0.0091 | -0.029 | -79.82
-9.5 | -0.702 | 0.00869 | -0.03 | -80.762
-9 | -0.673 | 0.00829 | -0.031 | -81.192
-8.5 | -0.64 | 0.008 | -0.032 | -80.043
-8 | -0.603 | 0.00772 | -0.033 | -78.19
-7.5 | -0.563 | 0.00729 | -0.034 | -77.186
-7 | -0.518 | 0.00699 | -0.035 | -74.086
-6.5 | -0.471 | 0.00676 | -0.036 | -69.61
-6 | -0.42 | 0.00657 | -0.037 | -63.895
-5.5 | -0.367 | 0.00672 | -0.038 | -54.649
-5 | -0.312 | 0.00649 | -0.039 | -48.144
-4.5 | -0.256 | 0.00632 | -0.041 | -40.461
-4 | -0.198 | 0.00608 | -0.042 | -32.496
-3.5 | -0.139 | 0.00599 | -0.043 | -23.119
-3 | -0.079 | 0.00591 | -0.044 | -13.296
-2.5 | -0.018 | 0.0058 | -0.045 | -3.134
-2 | 0.043 | 0.0056 | -0.046 | 7.597
-1.5 | 0.104 | 0.00554 | -0.047 | 18.693
-1 | 0.165 | 0.00452 | -0.048 | 36.444
-0.5 | 0.226 | 0.0042 | -0.049 | 53.777
0 | 0.289 | 0.00423 | -0.05 | 68.402
0.5 | 0.351 | 0.00432 | -0.051 | 81.255
1 | 0.412 | 0.00435 | -0.052 | 94.786
1.5 | 0.474 | 0.00438 | -0.053 | 108.15
2 | 0.535 | 0.00484 | -0.055 | 110.623
2.5 | 0.597 | 0.00515 | -0.056 | 115.902
3 | 0.658 | 0.00555 | -0.057 | 118.53
3.5 | 0.718 | 0.00602 | -0.058 | 119.244
4 | 0.778 | 0.0064 | -0.059 | 121.505
4.5 | 0.838 | 0.00721 | -0.06 | 116.269
5 | 0.897 | 0.00742 | -0.061 | 120.94
5.5 | 0.955 | 0.00782 | -0.062 | 122.135
6 | 1.011 | 0.00896 | -0.063 | 112.817
6.5 | 1.066 | 0.0092 | -0.064 | 115.923
7 | 1.119 | 0.00957 | -0.065 | 116.986
7.5 | 1.17 | 0.01004 | -0.066 | 116.485
8 | 1.218 | 0.01047 | -0.067 | 116.369
8.5 | 1.264 | 0.0106 | -0.069 | 119.221
9 | 1.307 | 0.01103 | -0.07 | 118.514
9.5 | 1.329 | 0.01222 | -0.07 | 108.772
10 | 1.359 | 0.01287 | -0.07 | 105.607
10.5 | 1.385 | 0.01361 | -0.071 | 101.752
11 | 1.409 | 0.01435 | -0.072 | 98.201
11.5 | 1.429 | 0.01512 | -0.073 | 94.54
12 | 1.446 | 0.01585 | -0.074 | 91.225
12.5 | 1.457 | 0.0169 | -0.074 | 86.223
13 | 1.464 | 0.01773 | -0.075 | 82.568
13.5 | 1.466 | 0.01877 | -0.076 | 78.097
14 | 1.464 | 0.02002 | -0.077 | 73.132
14.5 | 1.458 | 0.02133 | -0.077 | 68.343
15 | 1.448 | 0.02259 | -0.078 | 64.086
15.5 | 1.434 | 0.02411 | -0.079 | 59.477
16 | 1.417 | 0.02575 | -0.08 | 55.024
16.5 | 1.389 | 0.02764 | -0.08 | 50.243
17 | 1.353 | 0.03006 | -0.081 | 45.019
17.5 | 1.314 | 0.03274 | -0.081 | 40.15
18 | 1.275 | 0.03514 | -0.082 | 36.273
18.5 | 1.233 | 0.03794 | -0.082 | 32.492

## 114. Re 12M Mach 0.00 (2)
BIGFOIL.COM POLAR EXPORT
GA 40-315
GA 40-315 |  |  |  | Cl Max: | 1.802 | at alpha= | 20 | deg
XFOIL ncrit=9 |  |  |  | L/D Max: | 145.233 | at alpha= | 2.5 | deg
Re: | 12000000 |  |  | Cd Min: | 0.05009 | at alpha= | 20 | deg
Mach: | 0 |  |  | Cl=0 at alpha= | -2.3923 | deg
|  |  |  | @ Cl=0.1, Cd= | 0.0052196
|  |  |  | @ Cl=0.4, Cd= | 0.003518
|  |  |  | @ Cl=0.6, Cd= | 0.0041414
alpha (deg) | Cl | Cd | Cm | Cl/Cd
-20 | -1.5849 | 0.03048 | -0.0719 | -51.998
-19.5 | -1.5515 | 0.02787 | -0.074 | -55.6692
-19 | -1.512 | 0.02463 | -0.0787 | -61.3886
-18.5 | -1.4916 | 0.02304 | -0.0765 | -64.7396
-18 | -1.4762 | 0.02113 | -0.0737 | -69.8628
-17.5 | -1.4601 | 0.01939 | -0.0704 | -75.3017
-17 | -1.4303 | 0.01851 | -0.0681 | -77.2717
-16.5 | -1.4072 | 0.01736 | -0.0647 | -81.0599
-16 | -1.38 | 0.01652 | -0.0613 | -83.5351
-15.5 | -1.3626 | 0.01544 | -0.0559 | -88.2513
-15 | -1.3318 | 0.01476 | -0.0524 | -90.2304
-14.5 | -1.2906 | 0.01417 | -0.0506 | -91.0797
-14 | -1.2489 | 0.01345 | -0.0489 | -92.855
-13.5 | -1.2052 | 0.01277 | -0.0475 | -94.3774
-13 | -1.1608 | 0.012 | -0.0462 | -96.7333
-12.5 | -1.113 | 0.01144 | -0.0453 | -97.2902
-12 | -1.0646 | 0.01084 | -0.0446 | -98.2103
-11.5 | -1.0149 | 0.01031 | -0.044 | -98.4384
-11 | -0.9639 | 0.00981 | -0.0436 | -98.2569
-10.5 | -0.9123 | 0.00934 | -0.0432 | -97.6767
-10 | -0.8596 | 0.00892 | -0.0431 | -96.3677
-9.5 | -0.8059 | 0.00857 | -0.0431 | -94.0373
-9 | -0.7515 | 0.00824 | -0.0432 | -91.2015
-8.5 | -0.6965 | 0.00794 | -0.0434 | -87.7204
-8 | -0.6418 | 0.0076 | -0.0435 | -84.4474
-7.5 | -0.5863 | 0.00729 | -0.0438 | -80.4252
-7 | -0.5301 | 0.00705 | -0.0441 | -75.1915
-6.5 | -0.4738 | 0.00681 | -0.0445 | -69.5742
-6 | -0.417 | 0.00657 | -0.045 | -63.4703
-5.5 | -0.3597 | 0.00639 | -0.0456 | -56.2911
-5 | -0.3025 | 0.0062 | -0.0461 | -48.7903
-4.5 | -0.2449 | 0.00602 | -0.0467 | -40.6811
-4 | -0.1869 | 0.00587 | -0.0474 | -31.8399
-3.5 | -0.1289 | 0.00572 | -0.0481 | -22.535
-3 | -0.0709 | 0.00559 | -0.0488 | -12.6834
-2.5 | -0.0126 | 0.00548 | -0.0495 | -2.2993
-2 | 0.0459 | 0.00534 | -0.0503 | 8.5955
-1.5 | 0.1043 | 0.00521 | -0.0511 | 20.0192
-1 | 0.1621 | 0.00502 | -0.0518 | 32.2908
-0.5 | 0.2189 | 0.00464 | -0.0524 | 47.1767
0 | 0.2751 | 0.00418 | -0.0531 | 65.8134
0.5 | 0.3303 | 0.00362 | -0.0536 | 91.2431
1 | 0.3881 | 0.00352 | -0.0543 | 110.2557
1.5 | 0.4467 | 0.00351 | -0.0552 | 127.265
2 | 0.5042 | 0.00363 | -0.056 | 138.8981
2.5 | 0.5606 | 0.00386 | -0.0565 | 145.2332
3 | 0.6152 | 0.00425 | -0.0568 | 144.7529
3.5 | 0.6631 | 0.00521 | -0.0561 | 127.2745
4 | 0.7154 | 0.00573 | -0.056 | 124.8517
4.5 | 0.7678 | 0.00617 | -0.0559 | 124.4408
5 | 0.8202 | 0.00658 | -0.0558 | 124.6505
5.5 | 0.8716 | 0.00702 | -0.0556 | 124.1595
6 | 0.9212 | 0.00751 | -0.055 | 122.6631
6.5 | 0.9701 | 0.00798 | -0.0543 | 121.5664
7 | 1.0201 | 0.00834 | -0.0538 | 122.3141
7.5 | 1.0696 | 0.00869 | -0.0533 | 123.084
8 | 1.1179 | 0.00904 | -0.0525 | 123.6615
8.5 | 1.1642 | 0.00943 | -0.0514 | 123.4571
9 | 1.2081 | 0.00984 | -0.0499 | 122.7744
9.5 | 1.245 | 0.01025 | -0.047 | 121.4634
10 | 1.2694 | 0.01081 | -0.0418 | 117.4283
10.5 | 1.2979 | 0.01144 | -0.0378 | 113.4528
11 | 1.324 | 0.0122 | -0.0337 | 108.5246
11.5 | 1.3732 | 0.01298 | -0.0346 | 105.7935
12 | 1.3963 | 0.01411 | -0.0306 | 98.9582
12.5 | 1.4322 | 0.01519 | -0.0292 | 94.2857
13 | 1.4814 | 0.01643 | -0.0309 | 90.1643
13.5 | 1.5206 | 0.0178 | -0.0308 | 85.427
14 | 1.5553 | 0.01927 | -0.03 | 80.7109
14.5 | 1.5838 | 0.02107 | -0.0287 | 75.1685
15 | 1.6123 | 0.02285 | -0.0273 | 70.5602
15.5 | 1.6375 | 0.02484 | -0.0258 | 65.9219
16 | 1.6616 | 0.027 | -0.0243 | 61.5407
16.5 | 1.687 | 0.02905 | -0.0231 | 58.0723
17 | 1.7103 | 0.03136 | -0.0219 | 54.5376
17.5 | 1.7313 | 0.03387 | -0.0207 | 51.116
18 | 1.7489 | 0.03671 | -0.0194 | 47.641
18.5 | 1.7663 | 0.03963 | -0.0182 | 44.5698
19 | 1.7796 | 0.04294 | -0.017 | 41.4439
19.5 | 1.792 | 0.04642 | -0.016 | 38.604
20 | 1.802 | 0.05009 | -0.015 | 35.9752

## 115. Re 12M Mach 0.10 (1)
BIGFOIL.COM POLAR EXPORT
GA 40-315
GA 40-315 |  |  |  | Cl Max: | 1.453 | at alpha= | 13 | deg
JavaFoil+Calcfoil stall+Eppler ext transition |  |  |  | L/D Max: | 121.811 | at alpha= | 5.5 | deg
Re: | 12000000 |  |  | Cd Min: | 0.00418 | at alpha= | 0 | deg
Mach: | 0.1 |  |  | Cl=0 at alpha= | -2.3525 | deg
|  |  |  | @ Cl=0.1, Cd= | 0.0055739
|  |  |  | @ Cl=0.4, Cd= | 0.0043531
|  |  |  | @ Cl=0.6, Cd= | 0.00512
alpha (deg) | Cl | Cd | Cm | Cl/Cd
-17 | -0.528 | 0.10697 | -0.01 | -4.935
-16.5 | -0.546 | 0.10018 | -0.011 | -5.455
-16 | -0.565 | 0.09308 | -0.012 | -6.07
-15.5 | -0.583 | 0.08543 | -0.013 | -6.829
-15 | -0.605 | 0.07355 | -0.014 | -8.231
-14.5 | -0.6 | 0.08828 | -0.012 | -6.801
-14 | -0.612 | 0.08333 | -0.013 | -7.339
-13.5 | -0.621 | 0.07807 | -0.014 | -7.958
-13 | -0.633 | 0.06906 | -0.016 | -9.169
-12.5 | -0.712 | 0.02288 | -0.022 | -31.133
-12 | -0.752 | 0.01207 | -0.025 | -62.286
-11.5 | -0.752 | 0.011 | -0.026 | -68.404
-11 | -0.745 | 0.01053 | -0.027 | -70.8
-10.5 | -0.737 | 0.0096 | -0.028 | -76.743
-10 | -0.72 | 0.00918 | -0.029 | -78.423
-9.5 | -0.698 | 0.00877 | -0.03 | -79.564
-9 | -0.671 | 0.00839 | -0.031 | -79.907
-8.5 | -0.639 | 0.00798 | -0.032 | -80.051
-8 | -0.603 | 0.00778 | -0.033 | -77.503
-7.5 | -0.563 | 0.00725 | -0.034 | -77.645
-7 | -0.519 | 0.00711 | -0.035 | -72.96
-6.5 | -0.472 | 0.00681 | -0.036 | -69.255
-6 | -0.421 | 0.00652 | -0.038 | -64.611
-5.5 | -0.369 | 0.00667 | -0.039 | -55.22
-5 | -0.314 | 0.00651 | -0.04 | -48.171
-4.5 | -0.257 | 0.00609 | -0.041 | -42.127
-4 | -0.199 | 0.00611 | -0.042 | -32.471
-3.5 | -0.139 | 0.00602 | -0.043 | -23.099
-3 | -0.079 | 0.00585 | -0.044 | -13.517
-2.5 | -0.018 | 0.00577 | -0.045 | -3.165
-2 | 0.043 | 0.00563 | -0.046 | 7.596
-1.5 | 0.104 | 0.00557 | -0.047 | 18.696
-1 | 0.166 | 0.00457 | -0.048 | 36.228
-0.5 | 0.227 | 0.00421 | -0.049 | 53.925
0 | 0.291 | 0.00418 | -0.05 | 69.568
0.5 | 0.353 | 0.00433 | -0.052 | 81.482
1 | 0.414 | 0.00436 | -0.053 | 95.039
1.5 | 0.476 | 0.00439 | -0.054 | 108.432
2 | 0.538 | 0.00483 | -0.055 | 111.422
2.5 | 0.6 | 0.00512 | -0.056 | 117.082
3 | 0.662 | 0.00558 | -0.057 | 118.616
3.5 | 0.721 | 0.00603 | -0.058 | 119.513
4 | 0.782 | 0.00646 | -0.059 | 121.037
4.5 | 0.842 | 0.00722 | -0.06 | 116.687
5 | 0.902 | 0.00749 | -0.061 | 120.402
5.5 | 0.96 | 0.00788 | -0.062 | 121.811
6 | 1.016 | 0.00901 | -0.063 | 112.818
6.5 | 1.071 | 0.00928 | -0.065 | 115.464
7 | 1.124 | 0.00967 | -0.066 | 116.301
7.5 | 1.175 | 0.01013 | -0.067 | 115.946
8 | 1.223 | 0.01057 | -0.068 | 115.729
8.5 | 1.268 | 0.01068 | -0.069 | 118.815
9 | 1.297 | 0.01169 | -0.069 | 110.965
9.5 | 1.33 | 0.01237 | -0.07 | 107.484
10 | 1.359 | 0.01307 | -0.071 | 103.943
10.5 | 1.385 | 0.0138 | -0.071 | 100.332
11 | 1.407 | 0.01455 | -0.072 | 96.723
11.5 | 1.426 | 0.01528 | -0.073 | 93.319
12 | 1.44 | 0.01611 | -0.074 | 89.347
12.5 | 1.449 | 0.01725 | -0.075 | 83.961
13 | 1.453 | 0.01807 | -0.076 | 80.373
13.5 | 1.452 | 0.01918 | -0.076 | 75.707
14 | 1.446 | 0.02052 | -0.077 | 70.468
14.5 | 1.436 | 0.02185 | -0.078 | 65.73
15 | 1.422 | 0.0233 | -0.078 | 61.018
15.5 | 1.404 | 0.02479 | -0.079 | 56.623
16 | 1.381 | 0.02669 | -0.08 | 51.767
16.5 | 1.348 | 0.02887 | -0.08 | 46.694
17 | 1.307 | 0.0311 | -0.081 | 42.035
17.5 | 1.262 | 0.03429 | -0.081 | 36.816
18 | 1.217 | 0.03702 | -0.082 | 32.875

## 116. Re 12M Mach 0.10 (2)
BIGFOIL.COM POLAR EXPORT
GA 40-315
GA 40-315 |  |  |  | Cl Max: | 1.7944 | at alpha= | 20 | deg
XFOIL ncrit=9 |  |  |  | L/D Max: | 146.545 | at alpha= | 2.5 | deg
Re: | 12000000 |  |  | Cd Min: | 0.05305 | at alpha= | 20 | deg
Mach: | 0.1 |  |  | Cl=0 at alpha= | -2.3937 | deg
|  |  |  | @ Cl=0.1, Cd= | 0.0052213
|  |  |  | @ Cl=0.4, Cd= | 0.0035184
|  |  |  | @ Cl=0.6, Cd= | 0.0041039
alpha (deg) | Cl | Cd | Cm | Cl/Cd
-19.5 | -1.5432 | 0.03177 | -0.0765 | -48.5741
-19 | -1.4947 | 0.02746 | -0.0845 | -54.4319
-18.5 | -1.4805 | 0.02528 | -0.0821 | -58.5641
-18 | -1.4687 | 0.02292 | -0.0794 | -64.0794
-17.5 | -1.4553 | 0.02082 | -0.0761 | -69.8991
-17 | -1.4263 | 0.01974 | -0.0736 | -72.2543
-16.5 | -1.4047 | 0.01835 | -0.0702 | -76.5504
-16 | -1.377 | 0.01738 | -0.0669 | -79.229
-15.5 | -1.3595 | 0.01607 | -0.0618 | -84.5986
-15 | -1.3363 | 0.01529 | -0.0567 | -87.397
-14.5 | -1.2973 | 0.01468 | -0.0542 | -88.3719
-14 | -1.2567 | 0.01388 | -0.0521 | -90.5403
-13.5 | -1.2123 | 0.01323 | -0.0504 | -91.6327
-13 | -1.1679 | 0.01243 | -0.0488 | -93.9582
-12.5 | -1.1206 | 0.01178 | -0.0476 | -95.1273
-12 | -1.0723 | 0.01111 | -0.0466 | -96.5167
-11.5 | -1.0225 | 0.01053 | -0.0457 | -97.1035
-11 | -0.9711 | 0.01 | -0.0451 | -97.11
-10.5 | -0.9191 | 0.00951 | -0.0446 | -96.6456
-10 | -0.8662 | 0.00903 | -0.0443 | -95.9247
-9.5 | -0.8121 | 0.00866 | -0.0441 | -93.776
-9 | -0.7572 | 0.00831 | -0.0441 | -91.1191
-8.5 | -0.7017 | 0.008 | -0.0442 | -87.7125
-8 | -0.6463 | 0.00767 | -0.0442 | -84.2634
-7.5 | -0.5904 | 0.00734 | -0.0444 | -80.436
-7 | -0.5338 | 0.00708 | -0.0447 | -75.3955
-6.5 | -0.477 | 0.00685 | -0.045 | -69.635
-6 | -0.4198 | 0.00659 | -0.0455 | -63.7026
-5.5 | -0.362 | 0.00641 | -0.046 | -56.4743
-5 | -0.3044 | 0.00622 | -0.0465 | -48.9389
-4.5 | -0.2464 | 0.00604 | -0.0471 | -40.7947
-4 | -0.188 | 0.00588 | -0.0478 | -31.9728
-3.5 | -0.1296 | 0.00573 | -0.0484 | -22.6178
-3 | -0.0712 | 0.0056 | -0.0491 | -12.7143
-2.5 | -0.0125 | 0.00548 | -0.0499 | -2.281
-2 | 0.0463 | 0.00534 | -0.0506 | 8.6704
-1.5 | 0.1051 | 0.00521 | -0.0514 | 20.1727
-0.5 | 0.2204 | 0.00465 | -0.0528 | 47.3978
0 | 0.2769 | 0.00418 | -0.0534 | 66.244
0.5 | 0.3324 | 0.00363 | -0.0539 | 91.5702
1 | 0.3906 | 0.00352 | -0.0547 | 110.9659
1.5 | 0.4495 | 0.00351 | -0.0556 | 128.0627
2 | 0.5075 | 0.00362 | -0.0563 | 140.1934
2.5 | 0.5642 | 0.00385 | -0.0568 | 146.5455
3 | 0.6192 | 0.00424 | -0.0571 | 146.0377
3.5 | 0.6672 | 0.00521 | -0.0563 | 128.0614
4 | 0.7197 | 0.00574 | -0.0562 | 125.3833
4.5 | 0.7722 | 0.00619 | -0.0561 | 124.7496
5 | 0.8247 | 0.00662 | -0.056 | 124.577
5.5 | 0.8764 | 0.00706 | -0.0557 | 124.136
6 | 0.9261 | 0.00755 | -0.055 | 122.6623
6.5 | 0.9749 | 0.00804 | -0.0542 | 121.2562
7 | 1.0252 | 0.0084 | -0.0537 | 122.0476
7.5 | 1.0745 | 0.00875 | -0.053 | 122.8
8 | 1.1227 | 0.00911 | -0.052 | 123.2382
8.5 | 1.1689 | 0.0095 | -0.0508 | 123.0421
9 | 1.2117 | 0.00994 | -0.0489 | 121.9014
9.5 | 1.243 | 0.01036 | -0.0447 | 119.9807
10 | 1.2681 | 0.01099 | -0.0397 | 115.3867
10.5 | 1.2974 | 0.01167 | -0.0359 | 111.174
11 | 1.3234 | 0.01249 | -0.0317 | 105.9568
11.5 | 1.3826 | 0.01338 | -0.0347 | 103.3333
12.5 | 1.4432 | 0.01572 | -0.0295 | 91.8066
13 | 1.4897 | 0.017 | -0.0305 | 87.6294
13.5 | 1.5261 | 0.01849 | -0.0298 | 82.5365
14 | 1.5592 | 0.02006 | -0.0287 | 77.7268
14.5 | 1.5867 | 0.022 | -0.0272 | 72.1227
15 | 1.6136 | 0.02392 | -0.0256 | 67.4582
15.5 | 1.64 | 0.02591 | -0.0241 | 63.296
16 | 1.6637 | 0.02818 | -0.0225 | 59.0383
16.5 | 1.6886 | 0.0304 | -0.0212 | 55.5461
17 | 1.7107 | 0.03287 | -0.0198 | 52.0444
17.5 | 1.7313 | 0.03555 | -0.0186 | 48.7004
18 | 1.7479 | 0.03859 | -0.0172 | 45.2941
18.5 | 1.7639 | 0.04173 | -0.0159 | 42.2694
19 | 1.775 | 0.04538 | -0.0147 | 39.1141
19.5 | 1.7851 | 0.04914 | -0.0135 | 36.3268
20 | 1.7944 | 0.05305 | -0.0125 | 33.8247

## 117. Re 12M Mach 0.25 (1)
BIGFOIL.COM POLAR EXPORT
GA 40-315
GA 40-315 |  |  |  | Cl Max: | 1.39 | at alpha= | 11.5 | deg
JavaFoil+Calcfoil stall+Eppler ext transition |  |  |  | L/D Max: | 121.591 | at alpha= | 3.5 | deg
Re: | 12000000 |  |  | Cd Min: | 0.00425 | at alpha= | -0.5 | deg
Mach: | 0.25 |  |  | Cl=0 at alpha= | -2.3492 | deg
|  |  |  | @ Cl=0.1, Cd= | 0.0056478
|  |  |  | @ Cl=0.4, Cd= | 0.0043775
|  |  |  | @ Cl=0.6, Cd= | 0.0051097
alpha (deg) | Cl | Cd | Cm | Cl/Cd
-15 | -0.27 | 0.09644 | -0.012 | -2.796
-14.5 | -0.32 | 0.09367 | -0.012 | -3.412
-14 | -0.365 | 0.08902 | -0.012 | -4.098
-13.5 | -0.406 | 0.08396 | -0.013 | -4.836
-13 | -0.442 | 0.08024 | -0.013 | -5.504
-12.5 | -0.473 | 0.07526 | -0.014 | -6.29
-12 | -0.5 | 0.07054 | -0.015 | -7.09
-11.5 | -0.592 | 0.02112 | -0.025 | -28.043
-11 | -0.536 | 0.06177 | -0.017 | -8.682
-10.5 | -0.654 | 0.01082 | -0.029 | -60.44
-10 | -0.66 | 0.00984 | -0.03 | -67.13
-9.5 | -0.657 | 0.00919 | -0.031 | -71.538
-9 | -0.644 | 0.00874 | -0.032 | -73.615
-8.5 | -0.623 | 0.00833 | -0.033 | -74.741
-8 | -0.595 | 0.00811 | -0.034 | -73.392
-7.5 | -0.561 | 0.00753 | -0.035 | -74.536
-7 | -0.521 | 0.00722 | -0.036 | -72.196
-6.5 | -0.477 | 0.00691 | -0.037 | -68.961
-6 | -0.428 | 0.00671 | -0.039 | -63.823
-5.5 | -0.376 | 0.00639 | -0.04 | -58.801
-5 | -0.32 | 0.00658 | -0.041 | -48.703
-4.5 | -0.263 | 0.00606 | -0.042 | -43.343
-4 | -0.203 | 0.00624 | -0.043 | -32.604
-3.5 | -0.143 | 0.00603 | -0.044 | -23.666
-3 | -0.081 | 0.00591 | -0.045 | -13.73
-2.5 | -0.019 | 0.00582 | -0.046 | -3.223
-2 | 0.044 | 0.00571 | -0.047 | 7.691
-1.5 | 0.107 | 0.00564 | -0.048 | 18.957
-1 | 0.17 | 0.00459 | -0.05 | 37.075
-0.5 | 0.233 | 0.00425 | -0.051 | 54.866
0 | 0.299 | 0.00427 | -0.052 | 69.97
0.5 | 0.362 | 0.00433 | -0.053 | 83.63
1 | 0.426 | 0.00441 | -0.054 | 96.589
1.5 | 0.489 | 0.0044 | -0.055 | 111.121
2 | 0.553 | 0.00486 | -0.056 | 113.883
2.5 | 0.617 | 0.0052 | -0.057 | 118.656
3 | 0.68 | 0.00567 | -0.059 | 119.894
3.5 | 0.741 | 0.00609 | -0.06 | 121.591
4 | 0.803 | 0.00663 | -0.061 | 121.175
4.5 | 0.865 | 0.00716 | -0.062 | 120.81
5 | 0.926 | 0.00773 | -0.063 | 119.724
5.5 | 0.985 | 0.00811 | -0.064 | 121.375
6 | 1.042 | 0.00934 | -0.065 | 111.548
6.5 | 1.098 | 0.00925 | -0.066 | 118.611
7 | 1.151 | 0.01009 | -0.067 | 113.99
7.5 | 1.201 | 0.01018 | -0.069 | 117.968
8 | 1.247 | 0.01128 | -0.07 | 110.555
8.5 | 1.272 | 0.01189 | -0.07 | 106.972
9 | 1.305 | 0.01253 | -0.071 | 104.134
9.5 | 1.333 | 0.01337 | -0.071 | 99.653
10 | 1.357 | 0.01412 | -0.072 | 96.09
10.5 | 1.375 | 0.01495 | -0.073 | 91.968
11 | 1.386 | 0.01588 | -0.074 | 87.267
11.5 | 1.39 | 0.01682 | -0.075 | 82.63
12 | 1.386 | 0.01782 | -0.076 | 77.799
12.5 | 1.375 | 0.0192 | -0.076 | 71.587
13 | 1.355 | 0.02046 | -0.077 | 66.223
13.5 | 1.327 | 0.02184 | -0.078 | 60.773
14 | 1.292 | 0.0237 | -0.079 | 54.516
14.5 | 1.249 | 0.02553 | -0.079 | 48.934
15 | 1.199 | 0.02735 | -0.08 | 43.849
15.5 | 1.142 | 0.02987 | -0.08 | 38.24
16 | 1.079 | 0.03273 | -0.081 | 32.97
16.5 | 0.998 | 0.03623 | -0.081 | 27.542

## 118. Re 12M Mach 0.25 (2)
BIGFOIL.COM POLAR EXPORT
GA 40-315
GA 40-315 |  |  |  | Cl Max: | 1.7376 | at alpha= | 18.5 | deg
XFOIL ncrit=9 |  |  |  | L/D Max: | 153.063 | at alpha= | 2.5 | deg
Re: | 12000000 |  |  | Cd Min: | 0.20527 | at alpha= | -19 | deg
Mach: | 0.25 |  |  | Cl=0 at alpha= | -2.4007 | deg
|  |  |  | @ Cl=0.1, Cd= | 0.0052772
|  |  |  | @ Cl=0.4, Cd= | 0.0035282
|  |  |  | @ Cl=0.6, Cd= | 0.0039276
alpha (deg) | Cl | Cd | Cm | Cl/Cd
-19 | -0.5585 | 0.20527 | 0.0033 | -2.7208
-18 | -0.989 | 0.08929 | -0.0651 | -11.0763
-17.5 | -1.0617 | 0.06759 | -0.0815 | -15.7079
-17 | -1.0886 | 0.05625 | -0.0892 | -19.3529
-16.5 | -1.1272 | 0.04568 | -0.0948 | -24.676
-16 | -1.1473 | 0.03861 | -0.0965 | -29.7151
-15.5 | -1.202 | 0.03008 | -0.0956 | -39.9601
-15 | -1.2165 | 0.02554 | -0.0919 | -47.6312
-14.5 | -1.2151 | 0.02246 | -0.0872 | -54.1006
-14 | -1.2189 | 0.0194 | -0.0806 | -62.8299
-13.5 | -1.2087 | 0.0175 | -0.0735 | -69.0686
-13 | -1.1916 | 0.01573 | -0.0666 | -75.7533
-12.5 | -1.1472 | 0.01477 | -0.0634 | -77.671
-12 | -1.1035 | 0.01356 | -0.0602 | -81.3791
-11.5 | -1.0587 | 0.0123 | -0.0573 | -86.0732
-11 | -1.0086 | 0.01134 | -0.055 | -88.9418
-10.5 | -0.956 | 0.01055 | -0.0532 | -90.6161
-10 | -0.9016 | 0.00987 | -0.0517 | -91.3475
-9.5 | -0.8455 | 0.00932 | -0.0505 | -90.7189
-9 | -0.7883 | 0.00882 | -0.0497 | -89.3764
-8.5 | -0.7305 | 0.00839 | -0.049 | -87.0679
-7.5 | -0.6131 | 0.00766 | -0.0483 | -80.0392
-7 | -0.5544 | 0.00731 | -0.048 | -75.8413
-6.5 | -0.4949 | 0.00702 | -0.048 | -70.4986
-6 | -0.4351 | 0.00674 | -0.0482 | -64.5549
-5.5 | -0.3752 | 0.00651 | -0.0484 | -57.6344
-5 | -0.3149 | 0.00633 | -0.0488 | -49.7472
-4.5 | -0.2546 | 0.0061 | -0.0492 | -41.7377
-4 | -0.194 | 0.00594 | -0.0497 | -32.6599
-3.5 | -0.1335 | 0.0058 | -0.0503 | -23.0172
-3 | -0.073 | 0.00565 | -0.0509 | -12.9204
-2.5 | -0.0121 | 0.00551 | -0.0516 | -2.196
-2 | 0.0488 | 0.00537 | -0.0524 | 9.0875
-1.5 | 0.1095 | 0.00526 | -0.0531 | 20.8175
-1 | 0.1698 | 0.00509 | -0.0539 | 33.3595
-0.5 | 0.2289 | 0.00469 | -0.0545 | 48.806
0 | 0.2867 | 0.00415 | -0.0551 | 69.0843
0.5 | 0.3443 | 0.00363 | -0.0556 | 94.8485
1 | 0.4045 | 0.00352 | -0.0565 | 114.9148
1.5 | 0.4655 | 0.00352 | -0.0574 | 132.2443
2 | 0.5256 | 0.00362 | -0.0582 | 145.1934
2.5 | 0.5847 | 0.00382 | -0.0588 | 153.0628
3 | 0.6416 | 0.00422 | -0.059 | 152.0379
3.5 | 0.69 | 0.00525 | -0.0579 | 131.4286
4 | 0.7433 | 0.00581 | -0.0576 | 127.9346
4.5 | 0.7966 | 0.00632 | -0.0571 | 126.0443
5 | 0.8499 | 0.0068 | -0.0567 | 124.9853
5.5 | 0.9017 | 0.00729 | -0.0559 | 123.69
6 | 0.9514 | 0.00783 | -0.0547 | 121.507
6.5 | 1.0008 | 0.00832 | -0.0534 | 120.2885
7 | 1.051 | 0.00871 | -0.0522 | 120.6659
7.5 | 1.0993 | 0.00911 | -0.0507 | 120.6696
8 | 1.1444 | 0.00955 | -0.0485 | 119.8325
8.5 | 1.1782 | 0.00997 | -0.044 | 118.1745
9 | 1.2057 | 0.01062 | -0.0388 | 113.5311
9.5 | 1.2379 | 0.01133 | -0.0348 | 109.2586
10 | 1.2685 | 0.01223 | -0.0308 | 103.7204
10.5 | 1.2966 | 0.01327 | -0.0267 | 97.7091
11 | 1.338 | 0.01426 | -0.0252 | 93.8289
11.5 | 1.4281 | 0.01586 | -0.0342 | 90.0441
13 | 1.5146 | 0.02068 | -0.0249 | 73.2398
13.5 | 1.5464 | 0.02262 | -0.023 | 68.3643
14 | 1.5742 | 0.02478 | -0.0208 | 63.527
14.5 | 1.5997 | 0.02721 | -0.0186 | 58.7909
15 | 1.6268 | 0.02958 | -0.0166 | 54.9966
15.5 | 1.6503 | 0.03231 | -0.0146 | 51.0771
16 | 1.6732 | 0.03515 | -0.0127 | 47.6017
16.5 | 1.6934 | 0.03829 | -0.0108 | 44.2256
17 | 1.7095 | 0.04181 | -0.0089 | 40.8873
17.5 | 1.7252 | 0.04551 | -0.0072 | 37.9082
18 | 1.7338 | 0.04981 | -0.0055 | 34.8083
18.5 | 1.7376 | 0.0547 | -0.0039 | 31.766
19 | 1.7348 | 0.0602 | -0.0024 | 28.8173
19.5 | 1.7335 | 0.06546 | -0.0009 | 26.4818
20 | 1.7118 | 0.07058 | 0.0038 | 24.2533

## 119. Re 12M Mach 0.50 (1)
BIGFOIL.COM POLAR EXPORT
GA 40-315
GA 40-315 |  |  |  | Cl Max: | 1.263 | at alpha= | 20 | deg
JavaFoil+Calcfoil stall+Eppler ext transition |  |  |  | L/D Max: | 121.458 | at alpha= | 2.5 | deg
Re: | 12000000 |  |  | Cd Min: | 0.00444 | at alpha= | 0 | deg
Mach: | 0.5 |  |  | Cl=0 at alpha= | -2.35 | deg
|  |  |  | @ Cl=0.1, Cd= | 0.0059399
|  |  |  | @ Cl=0.4, Cd= | 0.004533
|  |  |  | @ Cl=0.6, Cd= | 0.0049962
alpha (deg) | Cl | Cd | Cm | Cl/Cd
-20 | -0.984 | 0.16157 | -0.008 | -6.092
-19.5 | -0.957 | 0.15464 | -0.008 | -6.192
-19 | -0.933 | 0.15073 | -0.009 | -6.19
-18.5 | -0.91 | 0.13585 | -0.01 | -6.695
-18 | -0.883 | 0.12817 | -0.01 | -6.888
-17.5 | -0.855 | 0.12316 | -0.011 | -6.94
-17 | -0.825 | 0.11999 | -0.011 | -6.879
-16.5 | -0.796 | 0.11571 | -0.012 | -6.876
-16 | -0.767 | 0.11235 | -0.012 | -6.825
-15.5 | -0.738 | 0.10992 | -0.012 | -6.711
-15 | -0.709 | 0.10618 | -0.012 | -6.68
-14.5 | -0.682 | 0.1027 | -0.013 | -6.638
-14 | -0.654 | 0.09804 | -0.014 | -6.673
-13.5 | -0.627 | 0.09597 | -0.014 | -6.532
-13 | -0.599 | 0.08909 | -0.015 | -6.728
-12.5 | -0.572 | 0.08329 | -0.015 | -6.863
-12 | -0.545 | 0.07634 | -0.016 | -7.133
-11.5 | -0.519 | 0.06888 | -0.018 | -7.537
-11 | -0.499 | 0.05778 | -0.021 | -8.636
-10.5 | -0.545 | 0.01473 | -0.031 | -36.989
-10 | -0.52 | 0.01206 | -0.033 | -43.126
-9.5 | -0.49 | 0.01083 | -0.034 | -45.242
-9 | -0.375 | 0.05518 | -0.019 | -6.804
-8.5 | -0.351 | 0.04733 | -0.023 | -7.425
-8 | -0.39 | 0.0093 | -0.038 | -41.968
-7.5 | -0.357 | 0.0086 | -0.039 | -41.544
-7 | -0.264 | 0.04202 | -0.023 | -6.291
-6.5 | -0.287 | 0.0084 | -0.042 | -34.234
-6 | -0.393 | 0.00766 | -0.043 | -51.368
-5.5 | -0.383 | 0.00728 | -0.044 | -52.583
-5 | -0.341 | 0.00696 | -0.046 | -48.924
-4.5 | -0.286 | 0.00659 | -0.047 | -43.34
-4 | -0.224 | 0.00664 | -0.048 | -33.705
-3.5 | -0.158 | 0.0062 | -0.049 | -25.527
-3 | -0.09 | 0.00632 | -0.05 | -14.279
-2.5 | -0.021 | 0.00622 | -0.052 | -3.362
-2 | 0.049 | 0.00602 | -0.053 | 8.147
-1.5 | 0.119 | 0.00591 | -0.054 | 20.193
-1 | 0.19 | 0.00481 | -0.055 | 39.531
-0.5 | 0.261 | 0.00446 | -0.057 | 58.478
0 | 0.334 | 0.00444 | -0.058 | 75.268
0.5 | 0.405 | 0.00454 | -0.059 | 89.255
1 | 0.476 | 0.00456 | -0.06 | 104.376
1.5 | 0.547 | 0.00472 | -0.062 | 116.047
2 | 0.618 | 0.00509 | -0.063 | 121.386
2.5 | 0.689 | 0.00568 | -0.064 | 121.458
3 | 0.76 | 0.00637 | -0.065 | 119.39
3.5 | 0.827 | 0.00687 | -0.067 | 120.431
4 | 0.896 | 0.00764 | -0.068 | 117.29
4.5 | 0.964 | 0.00827 | -0.069 | 116.616
5 | 1.02 | 0.00956 | -0.07 | 106.666
5.5 | 1.076 | 0.01082 | -0.07 | 99.439
6 | 1.129 | 0.01151 | -0.071 | 98.097
6.5 | 1.178 | 0.0122 | -0.072 | 96.586
7 | 1.217 | 0.01334 | -0.073 | 91.239
7.5 | 1.243 | 0.01424 | -0.075 | 87.276
8 | 1.245 | 0.01531 | -0.076 | 81.339
8.5 | 1.201 | 0.01657 | -0.076 | 72.455
9 | 0.77 | 0.01786 | -0.077 | 43.102
9.5 | 0.8 | 0.01979 | -0.078 | 40.455
10 | 0.831 | 0.02131 | -0.079 | 38.995
10.5 | 0.862 | 0.02261 | -0.08 | 38.137
11 | 0.863 | 0.03308 | -0.077 | 26.099
11.5 | 0.921 | 0.02621 | -0.082 | 35.148
12 | 0.943 | 0.03078 | -0.081 | 30.636
12.5 | 0.971 | 0.03416 | -0.082 | 28.437
13 | 0.983 | 0.04393 | -0.081 | 22.369
13.5 | 0.902 | 0.09999 | -0.055 | 9.026
14 | 0.943 | 0.09136 | -0.062 | 10.318
14.5 | 1.01 | 0.0761 | -0.073 | 13.269
15 | 1.088 | 0.05925 | -0.082 | 18.358
15.5 | 1.116 | 0.06341 | -0.083 | 17.6
16 | 1.123 | 0.07713 | -0.081 | 14.558
16.5 | 1.084 | 0.12271 | -0.066 | 8.83
17 | 1.095 | 0.14021 | -0.06 | 7.808
17.5 | 1.125 | 0.14246 | -0.063 | 7.898
18 | 1.161 | 0.14355 | -0.067 | 8.086
18.5 | 1.195 | 0.14368 | -0.07 | 8.315
19 | 1.221 | 0.15646 | -0.07 | 7.801
19.5 | 1.247 | 0.1648 | -0.07 | 7.567
20 | 1.263 | 0.1925 | -0.067 | 6.561

## 120. Re 12M Mach 0.50 (2)
BIGFOIL.COM POLAR EXPORT
GA 40-315
GA 40-315 |  |  |  | Cl Max: | 1.4012 | at alpha= | 12.5 | deg
XFOIL ncrit=9 |  |  |  | L/D Max: | 175.922 | at alpha= | 2.5 | deg
Re: | 12000000 |  |  | Cd Min: | 0.16317 | at alpha= | 17.5 | deg
Mach: | 0.5 |  |  | Cl=0 at alpha= | -2.4314 | deg
|  |  |  | @ Cl=0.1, Cd= | 0.0054851
|  |  |  | @ Cl=0.4, Cd= | 0.0036772
|  |  |  | @ Cl=0.6, Cd= | 0.0036426
alpha (deg) | Cl | Cd | Cm | Cl/Cd
-11.5 | -0.3606 | 0.09767 | -0.0661 | -3.692
-11 | -0.3644 | 0.0875 | -0.0722 | -4.1646
-10.5 | -0.3694 | 0.07759 | -0.0784 | -4.7609
-10 | -0.3934 | 0.06362 | -0.0883 | -6.1836
-9.5 | -0.4101 | 0.05166 | -0.0981 | -7.9384
-9 | -0.4321 | 0.04376 | -0.102 | -9.8743
-8.5 | -0.4658 | 0.03715 | -0.1012 | -12.5384
-8 | -0.5075 | 0.03196 | -0.0939 | -15.8792
-7.5 | -0.5346 | 0.0262 | -0.0852 | -20.4046
-7 | -0.545 | 0.01897 | -0.0774 | -28.7296
-6.5 | -0.5417 | 0.01095 | -0.0698 | -49.4703
-6 | -0.499 | 0.00811 | -0.0642 | -61.529
-5.5 | -0.433 | 0.00727 | -0.0616 | -59.5598
-5 | -0.3625 | 0.00685 | -0.0603 | -52.9197
-4.5 | -0.2917 | 0.00654 | -0.0595 | -44.6024
-4 | -0.2208 | 0.00628 | -0.0591 | -35.1592
-3.5 | -0.15 | 0.00605 | -0.0591 | -24.7934
-3 | -0.0795 | 0.00588 | -0.0593 | -13.5204
-2.5 | -0.0096 | 0.0057 | -0.0597 | -1.6842
-2 | 0.0604 | 0.00557 | -0.0603 | 10.8438
-1.5 | 0.1304 | 0.00542 | -0.061 | 24.059
-1 | 0.2003 | 0.00527 | -0.0619 | 38.0076
-0.5 | 0.268 | 0.00491 | -0.0625 | 54.5825
0 | 0.3318 | 0.00415 | -0.0629 | 79.9518
0.5 | 0.3982 | 0.00368 | -0.0635 | 108.2065
1 | 0.468 | 0.00357 | -0.0645 | 131.0924
1.5 | 0.5384 | 0.00359 | -0.0656 | 149.9721
2 | 0.6086 | 0.00365 | -0.0665 | 166.7397
2.5 | 0.6773 | 0.00385 | -0.0671 | 175.9221
3.5 | 0.7933 | 0.00537 | -0.0647 | 147.7281
4.5 | 0.8958 | 0.00703 | -0.0594 | 127.4253
5 | 0.9438 | 0.00774 | -0.0559 | 121.938
5.5 | 0.9841 | 0.0084 | -0.0507 | 117.1548
6 | 0.9985 | 0.00943 | -0.0414 | 105.8855
6.5 | 1.0269 | 0.01062 | -0.0352 | 96.6949
7 | 1.0637 | 0.0118 | -0.0304 | 90.1441
7.5 | 1.1035 | 0.01303 | -0.0263 | 84.6892
8 | 1.142 | 0.01444 | -0.022 | 79.0859
8.5 | 1.1804 | 0.01598 | -0.0178 | 73.8673
9 | 1.2173 | 0.01766 | -0.0135 | 68.9298
9.5 | 1.2515 | 0.01955 | -0.009 | 64.0153
10 | 1.2823 | 0.02153 | -0.0039 | 59.5588
10.5 | 1.3642 | 0.0243 | -0.0084 | 56.1399
12.5 | 1.4012 | 0.04574 | 0.0041 | 30.634
13 | 1.3688 | 0.0538 | 0.0077 | 25.4424
13.5 | 1.3337 | 0.06256 | 0.01 | 21.3187
14 | 1.2914 | 0.07155 | 0.0125 | 18.0489
14.5 | 1.2491 | 0.08146 | 0.0129 | 15.3339
15 | 1.2155 | 0.09366 | 0.0082 | 12.9778
15.5 | 1.1828 | 0.10737 | 0.0007 | 11.0161
16 | 1.1537 | 0.12171 | -0.0083 | 9.4791
16.5 | 1.1315 | 0.13586 | -0.0176 | 8.3284
17 | 1.1124 | 0.14983 | -0.0269 | 7.4244
17.5 | 1.0988 | 0.16317 | -0.0358 | 6.7341

## 121. Re 14M Mach 0.00 (1)
BIGFOIL.COM POLAR EXPORT
GA 40-315
GA 40-315 |  |  |  | Cl Max: | 1.468 | at alpha= | 13.5 | deg
JavaFoil+Calcfoil stall+Eppler ext transition |  |  |  | L/D Max: | 124.171 | at alpha= | 5.5 | deg
Re: | 14000000 |  |  | Cd Min: | 0.00427 | at alpha= | 0 | deg
Mach: | 0 |  |  | Cl=0 at alpha= | -2.3525 | deg
|  |  |  | @ Cl=0.1, Cd= | 0.0054246
|  |  |  | @ Cl=0.4, Cd= | 0.0043964
|  |  |  | @ Cl=0.6, Cd= | 0.0053797
alpha (deg) | Cl | Cd | Cm | Cl/Cd
-17 | -0.573 | 0.10759 | -0.01 | -5.323
-16.5 | -0.588 | 0.1016 | -0.011 | -5.784
-16 | -0.613 | 0.08293 | -0.013 | -7.394
-15.5 | -0.635 | 0.06972 | -0.014 | -9.112
-15 | -0.643 | 0.06958 | -0.015 | -9.244
-14.5 | -0.641 | 0.07734 | -0.014 | -8.285
-14 | -0.655 | 0.06755 | -0.015 | -9.701
-13.5 | -0.658 | 0.06645 | -0.016 | -9.901
-13 | -0.738 | 0.02135 | -0.022 | -34.556
-12.5 | -0.763 | 0.01397 | -0.023 | -54.616
-12 | -0.773 | 0.0112 | -0.025 | -69.047
-11.5 | -0.769 | 0.01045 | -0.026 | -73.588
-11 | -0.759 | 0.00996 | -0.027 | -76.218
-10.5 | -0.747 | 0.00927 | -0.028 | -80.532
-10 | -0.727 | 0.00883 | -0.029 | -82.273
-9.5 | -0.702 | 0.00842 | -0.03 | -83.371
-9 | -0.674 | 0.00811 | -0.031 | -83.071
-8.5 | -0.64 | 0.0078 | -0.032 | -82.164
-8 | -0.603 | 0.00754 | -0.033 | -79.993
-7.5 | -0.563 | 0.00712 | -0.034 | -78.966
-7 | -0.518 | 0.00683 | -0.035 | -75.862
-6.5 | -0.471 | 0.00657 | -0.036 | -71.638
-6 | -0.42 | 0.00642 | -0.037 | -65.423
-5.5 | -0.367 | 0.00658 | -0.038 | -55.769
-5 | -0.312 | 0.00631 | -0.039 | -49.482
-4.5 | -0.256 | 0.00616 | -0.041 | -41.478
-4 | -0.198 | 0.00597 | -0.042 | -33.084
-3.5 | -0.139 | 0.00589 | -0.043 | -23.526
-3 | -0.079 | 0.00581 | -0.044 | -13.546
-2.5 | -0.018 | 0.00569 | -0.045 | -3.196
-2 | 0.043 | 0.00549 | -0.046 | 7.752
-1.5 | 0.104 | 0.00542 | -0.047 | 19.087
-1 | 0.165 | 0.00459 | -0.048 | 35.93
-0.5 | 0.226 | 0.00456 | -0.049 | 49.531
0 | 0.289 | 0.00427 | -0.05 | 67.747
0.5 | 0.351 | 0.0043 | -0.051 | 81.57
1 | 0.412 | 0.00442 | -0.052 | 93.281
1.5 | 0.474 | 0.00473 | -0.053 | 100.118
2 | 0.535 | 0.00498 | -0.055 | 107.46
2.5 | 0.597 | 0.00536 | -0.056 | 111.271
3 | 0.658 | 0.00576 | -0.057 | 114.305
3.5 | 0.718 | 0.00611 | -0.058 | 117.431
4 | 0.778 | 0.00654 | -0.059 | 118.921
4.5 | 0.838 | 0.00696 | -0.06 | 120.349
5 | 0.897 | 0.00742 | -0.061 | 120.916
5.5 | 0.955 | 0.00769 | -0.062 | 124.171
6 | 1.011 | 0.00879 | -0.063 | 115.012
6.5 | 1.066 | 0.0092 | -0.064 | 115.94
7 | 1.119 | 0.00936 | -0.065 | 119.522
7.5 | 1.17 | 0.00995 | -0.066 | 117.61
8 | 1.218 | 0.01039 | -0.067 | 117.319
8.5 | 1.264 | 0.01031 | -0.069 | 122.566
9 | 1.307 | 0.01075 | -0.07 | 121.555
9.5 | 1.346 | 0.01128 | -0.071 | 119.357
10 | 1.363 | 0.01244 | -0.071 | 109.601
10.5 | 1.388 | 0.01318 | -0.071 | 105.366
11 | 1.411 | 0.01393 | -0.072 | 101.3
11.5 | 1.431 | 0.01465 | -0.073 | 97.726
12 | 1.448 | 0.01536 | -0.074 | 94.245
12.5 | 1.459 | 0.01626 | -0.075 | 89.719
13 | 1.466 | 0.01733 | -0.075 | 84.576
13.5 | 1.468 | 0.01832 | -0.076 | 80.121
14 | 1.466 | 0.01946 | -0.077 | 75.342
14.5 | 1.46 | 0.02062 | -0.078 | 70.817
15 | 1.45 | 0.02182 | -0.078 | 66.446
15.5 | 1.436 | 0.0233 | -0.079 | 61.641
16 | 1.419 | 0.02493 | -0.08 | 56.903
16.5 | 1.391 | 0.02668 | -0.08 | 52.143
17 | 1.355 | 0.02916 | -0.081 | 46.472
17.5 | 1.317 | 0.03132 | -0.081 | 42.053
18 | 1.277 | 0.03384 | -0.082 | 37.737
18.5 | 1.234 | 0.03684 | -0.082 | 33.508

## 122. Re 14M Mach 0.00 (2)
BIGFOIL.COM POLAR EXPORT
GA 40-315
GA 40-315 |  |  |  | Cl Max: | 1.8216 | at alpha= | 20 | deg
XFOIL ncrit=9 |  |  |  | L/D Max: | 138.635 | at alpha= | 2.5 | deg
Re: | 14000000 |  |  | Cd Min: | 0.04863 | at alpha= | 20 | deg
Mach: | 0 |  |  | Cl=0 at alpha= | -2.3906 | deg
|  |  |  | @ Cl=0.1, Cd= | 0.0051169
|  |  |  | @ Cl=0.4, Cd= | 0.003498
|  |  |  | @ Cl=0.6, Cd= | 0.0045342
alpha (deg) | Cl | Cd | Cm | Cl/Cd
-20 | -1.5985 | 0.02814 | -0.0739 | -56.8053
-19.5 | -1.5431 | 0.02565 | -0.08 | -60.1598
-19 | -1.5373 | 0.02315 | -0.077 | -66.406
-18.5 | -1.5163 | 0.02157 | -0.0747 | -70.2967
-18 | -1.4987 | 0.01988 | -0.0718 | -75.3873
-17.5 | -1.4799 | 0.01837 | -0.0685 | -80.5607
-17 | -1.4511 | 0.01749 | -0.0658 | -82.9674
-16.5 | -1.4272 | 0.01645 | -0.0623 | -86.7599
-16 | -1.401 | 0.01567 | -0.0584 | -89.4065
-15.5 | -1.3818 | 0.0148 | -0.0529 | -93.3649
-15 | -1.3435 | 0.01412 | -0.0508 | -95.1487
-14.5 | -1.301 | 0.01353 | -0.0492 | -96.1567
-14 | -1.2578 | 0.01288 | -0.0477 | -97.6553
-13.5 | -1.2119 | 0.0123 | -0.0466 | -98.5285
-13 | -1.1653 | 0.0117 | -0.0456 | -99.5983
-12.5 | -1.1164 | 0.01119 | -0.0449 | -99.7676
-12 | -1.0678 | 0.0106 | -0.0441 | -100.7358
-11.5 | -1.0177 | 0.01006 | -0.0436 | -101.163
-11 | -0.9665 | 0.00959 | -0.0432 | -100.7821
-10.5 | -0.9146 | 0.00912 | -0.0429 | -100.2851
-10 | -0.8622 | 0.00868 | -0.0427 | -99.3318
-9.5 | -0.8083 | 0.00833 | -0.0427 | -97.0348
-8 | -0.6432 | 0.00742 | -0.0433 | -86.6846
-7.5 | -0.5877 | 0.00711 | -0.0436 | -82.6582
-7 | -0.5315 | 0.00687 | -0.0439 | -77.3654
-6.5 | -0.4748 | 0.00664 | -0.0444 | -71.506
-6 | -0.418 | 0.0064 | -0.0449 | -65.3125
-5.5 | -0.3607 | 0.00623 | -0.0454 | -57.8973
-5 | -0.3032 | 0.00605 | -0.046 | -50.1157
-4.5 | -0.2455 | 0.00586 | -0.0466 | -41.8942
-4 | -0.1875 | 0.00572 | -0.0473 | -32.7797
-3.5 | -0.1295 | 0.0056 | -0.048 | -23.125
-3 | -0.0713 | 0.00545 | -0.0487 | -13.0826
-2.5 | -0.0128 | 0.00533 | -0.0495 | -2.4015
-2 | 0.0457 | 0.00521 | -0.0503 | 8.7716
-1.5 | 0.104 | 0.00511 | -0.0511 | 20.3523
-1 | 0.1621 | 0.00494 | -0.0518 | 32.8138
-0.5 | 0.2194 | 0.00462 | -0.0525 | 47.4892
0 | 0.2761 | 0.00429 | -0.0532 | 64.359
0.5 | 0.331 | 0.00364 | -0.0537 | 90.9341
1 | 0.3886 | 0.0035 | -0.0544 | 111.0286
1.5 | 0.4469 | 0.00349 | -0.0553 | 128.0516
2 | 0.5031 | 0.00373 | -0.0558 | 134.8794
2.5 | 0.5587 | 0.00403 | -0.0562 | 138.6352
3.5 | 0.6619 | 0.00529 | -0.0559 | 125.1229
4 | 0.7148 | 0.00575 | -0.0559 | 124.313
4.5 | 0.7682 | 0.00614 | -0.056 | 125.114
5 | 0.8208 | 0.00653 | -0.0559 | 125.6968
5.5 | 0.8727 | 0.00694 | -0.0558 | 125.7493
6 | 0.9225 | 0.00743 | -0.0552 | 124.1588
6.5 | 0.9729 | 0.00783 | -0.0548 | 124.2529
7 | 1.0238 | 0.00816 | -0.0545 | 125.4657
7.5 | 1.0736 | 0.0085 | -0.054 | 126.3059
8 | 1.1222 | 0.00885 | -0.0532 | 126.8023
8.5 | 1.1699 | 0.00919 | -0.0524 | 127.3014
9 | 1.2143 | 0.00961 | -0.0509 | 126.358
9.5 | 1.2567 | 0.01002 | -0.0492 | 125.4192
10 | 1.2819 | 0.01051 | -0.044 | 121.9696
10.5 | 1.3082 | 0.01114 | -0.0395 | 117.4327
11 | 1.3367 | 0.01183 | -0.0357 | 112.9924
11.5 | 1.3623 | 0.01262 | -0.0316 | 107.9477
12 | 1.4354 | 0.0136 | -0.0378 | 105.5441
13 | 1.4983 | 0.01577 | -0.0333 | 95.0095
13.5 | 1.5354 | 0.01716 | -0.0328 | 89.4755
14 | 1.5697 | 0.0186 | -0.0319 | 84.3925
14.5 | 1.5981 | 0.02038 | -0.0304 | 78.4151
15 | 1.6276 | 0.02206 | -0.0291 | 73.7806
15.5 | 1.6549 | 0.02386 | -0.0276 | 69.3588
16 | 1.6798 | 0.02592 | -0.0262 | 64.8071
16.5 | 1.705 | 0.02794 | -0.0248 | 61.0236
17 | 1.728 | 0.03022 | -0.0235 | 57.1807
17.5 | 1.7495 | 0.03266 | -0.0222 | 53.5671
18 | 1.7676 | 0.03542 | -0.0209 | 49.904
18.5 | 1.7851 | 0.03831 | -0.0197 | 46.5962
19 | 1.7971 | 0.04169 | -0.0183 | 43.1063
19.5 | 1.8101 | 0.0451 | -0.0173 | 40.1353
20 | 1.8216 | 0.04863 | -0.0163 | 37.4584

## 123. Re 14M Mach 0.10 (1)
BIGFOIL.COM POLAR EXPORT
GA 40-315
GA 40-315 |  |  |  | Cl Max: | 1.455 | at alpha= | 13 | deg
JavaFoil+Calcfoil stall+Eppler ext transition |  |  |  | L/D Max: | 123.708 | at alpha= | 5.5 | deg
Re: | 14000000 |  |  | Cd Min: | 0.00428 | at alpha= | 0 | deg
Mach: | 0.1 |  |  | Cl=0 at alpha= | -2.3525 | deg
|  |  |  | @ Cl=0.1, Cd= | 0.0054546
|  |  |  | @ Cl=0.4, Cd= | 0.0043654
|  |  |  | @ Cl=0.6, Cd= | 0.00545
alpha (deg) | Cl | Cd | Cm | Cl/Cd
-17 | -0.53 | 0.10281 | -0.011 | -5.16
-16.5 | -0.55 | 0.09503 | -0.011 | -5.787
-16 | -0.567 | 0.08973 | -0.012 | -6.324
-15.5 | -0.587 | 0.08058 | -0.013 | -7.291
-15 | -0.594 | 0.08511 | -0.013 | -6.981
-14.5 | -0.603 | 0.08567 | -0.013 | -7.034
-14 | -0.621 | 0.07398 | -0.015 | -8.396
-13.5 | -0.638 | 0.0634 | -0.016 | -10.063
-13 | -0.641 | 0.06282 | -0.017 | -10.2
-12.5 | -0.728 | 0.01751 | -0.023 | -41.606
-12 | -0.754 | 0.01154 | -0.025 | -65.312
-11.5 | -0.754 | 0.01063 | -0.026 | -70.936
-11 | -0.747 | 0.01017 | -0.027 | -73.398
-10.5 | -0.738 | 0.00935 | -0.028 | -78.927
-10 | -0.72 | 0.00891 | -0.029 | -80.814
-9.5 | -0.698 | 0.0085 | -0.03 | -82.098
-9 | -0.671 | 0.0082 | -0.031 | -81.781
-8.5 | -0.639 | 0.0078 | -0.032 | -81.92
-8 | -0.603 | 0.00751 | -0.033 | -80.248
-7.5 | -0.563 | 0.00708 | -0.034 | -79.461
-7 | -0.519 | 0.00691 | -0.035 | -75.061
-6.5 | -0.472 | 0.00665 | -0.036 | -70.934
-6 | -0.421 | 0.00637 | -0.038 | -66.202
-5.5 | -0.369 | 0.00649 | -0.039 | -56.78
-5 | -0.314 | 0.00638 | -0.04 | -49.167
-4.5 | -0.257 | 0.00592 | -0.041 | -43.372
-4 | -0.199 | 0.00603 | -0.042 | -32.895
-3.5 | -0.139 | 0.00592 | -0.043 | -23.514
-3 | -0.079 | 0.00583 | -0.044 | -13.545
-2.5 | -0.018 | 0.00565 | -0.045 | -3.231
-2 | 0.043 | 0.00552 | -0.046 | 7.752
-1.5 | 0.104 | 0.00545 | -0.047 | 19.094
-1 | 0.166 | 0.00464 | -0.048 | 35.718
-0.5 | 0.227 | 0.00457 | -0.049 | 49.696
0 | 0.291 | 0.00428 | -0.05 | 67.959
0.5 | 0.353 | 0.00435 | -0.052 | 81.119
1 | 0.414 | 0.00437 | -0.053 | 94.771
1.5 | 0.476 | 0.0047 | -0.054 | 101.326
2 | 0.538 | 0.005 | -0.055 | 107.71
2.5 | 0.6 | 0.00545 | -0.056 | 110.075
3 | 0.662 | 0.00575 | -0.057 | 115.021
3.5 | 0.721 | 0.00616 | -0.058 | 117.011
4 | 0.782 | 0.00661 | -0.059 | 118.36
4.5 | 0.842 | 0.00696 | -0.06 | 120.916
5 | 0.902 | 0.00747 | -0.061 | 120.633
5.5 | 0.96 | 0.00776 | -0.062 | 123.708
6 | 1.016 | 0.00882 | -0.063 | 115.152
6.5 | 1.071 | 0.00924 | -0.065 | 115.898
7 | 1.124 | 0.00946 | -0.066 | 118.826
7.5 | 1.175 | 0.00954 | -0.067 | 123.214
8 | 1.223 | 0.01048 | -0.068 | 116.686
8.5 | 1.268 | 0.01041 | -0.069 | 121.83
9 | 1.31 | 0.01086 | -0.07 | 120.7
9.5 | 1.334 | 0.01198 | -0.07 | 111.373
10 | 1.363 | 0.01263 | -0.071 | 107.955
10.5 | 1.387 | 0.0134 | -0.072 | 103.489
11 | 1.409 | 0.01412 | -0.072 | 99.786
11.5 | 1.428 | 0.01482 | -0.073 | 96.364
12 | 1.442 | 0.01562 | -0.074 | 92.312
12.5 | 1.451 | 0.01655 | -0.075 | 87.621
13 | 1.455 | 0.01767 | -0.076 | 82.337
13.5 | 1.454 | 0.01872 | -0.076 | 77.661
14 | 1.448 | 0.01989 | -0.077 | 72.826
14.5 | 1.438 | 0.02112 | -0.078 | 68.118
15 | 1.424 | 0.0225 | -0.079 | 63.27
15.5 | 1.406 | 0.02401 | -0.079 | 58.554
16 | 1.383 | 0.02604 | -0.08 | 53.102
16.5 | 1.35 | 0.02799 | -0.08 | 48.223
17 | 1.309 | 0.03019 | -0.081 | 43.365
17.5 | 1.265 | 0.03276 | -0.082 | 38.614
18 | 1.219 | 0.0358 | -0.082 | 34.044

## 124. Re 14M Mach 0.10 (2)
BIGFOIL.COM POLAR EXPORT
GA 40-315
GA 40-315 |  |  |  | Cl Max: | 1.8157 | at alpha= | 20 | deg
XFOIL ncrit=9 |  |  |  | L/D Max: | 139.9 | at alpha= | 2.5 | deg
Re: | 14000000 |  |  | Cd Min: | 0.05142 | at alpha= | 20 | deg
Mach: | 0.1 |  |  | Cl=0 at alpha= | -2.3917 | deg
|  |  |  | @ Cl=0.1, Cd= | 0.0051182
|  |  |  | @ Cl=0.4, Cd= | 0.0034985
|  |  |  | @ Cl=0.6, Cd= | 0.0043473
alpha (deg) | Cl | Cd | Cm | Cl/Cd
-20 | -1.5933 | 0.03317 | -0.0743 | -48.0344
-19.5 | -1.5248 | 0.02872 | -0.0859 | -53.0919
-19 | -1.5218 | 0.02582 | -0.0831 | -58.9388
-18.5 | -1.508 | 0.02355 | -0.0806 | -64.034
-18 | -1.4931 | 0.02148 | -0.0777 | -69.5112
-17.5 | -1.4761 | 0.01969 | -0.0744 | -74.967
-17 | -1.4488 | 0.01857 | -0.0716 | -78.0183
-16.5 | -1.4258 | 0.01733 | -0.0679 | -82.2735
-16 | -1.3984 | 0.01642 | -0.0644 | -85.1644
-15.5 | -1.3806 | 0.01532 | -0.0588 | -90.1175
-15 | -1.3508 | 0.01462 | -0.0547 | -92.394
-14.5 | -1.309 | 0.01399 | -0.0527 | -93.5668
-14 | -1.2666 | 0.01327 | -0.0507 | -95.4484
-13.5 | -1.2207 | 0.01265 | -0.0493 | -96.498
-13 | -1.1743 | 0.01199 | -0.048 | -97.9399
-12.5 | -1.1244 | 0.0115 | -0.0471 | -97.7739
-12 | -1.0756 | 0.01087 | -0.0461 | -98.9512
-11.5 | -1.0255 | 0.01028 | -0.0453 | -99.7568
-11 | -0.9739 | 0.00977 | -0.0447 | -99.6827
-10.5 | -0.9215 | 0.00928 | -0.0443 | -99.2996
-10 | -0.8687 | 0.0088 | -0.0439 | -98.7159
-9.5 | -0.8145 | 0.00842 | -0.0438 | -96.734
-9 | -0.7594 | 0.00807 | -0.0438 | -94.1016
-8.5 | -0.7038 | 0.00778 | -0.0439 | -90.4627
-8 | -0.6477 | 0.00748 | -0.044 | -86.5909
-7.5 | -0.5918 | 0.00716 | -0.0442 | -82.6536
-7 | -0.5352 | 0.0069 | -0.0445 | -77.5652
-6.5 | -0.478 | 0.00667 | -0.0449 | -71.6642
-6 | -0.4208 | 0.00642 | -0.0453 | -65.5452
-5.5 | -0.3631 | 0.00625 | -0.0458 | -58.096
-5 | -0.3051 | 0.00606 | -0.0464 | -50.3465
-4.5 | -0.247 | 0.00587 | -0.047 | -42.0784
-4 | -0.1886 | 0.00573 | -0.0477 | -32.9145
-3.5 | -0.1302 | 0.00561 | -0.0484 | -23.2086
-3 | -0.0716 | 0.00546 | -0.0491 | -13.1136
-2 | 0.0461 | 0.00521 | -0.0506 | 8.8484
-1.5 | 0.1048 | 0.00511 | -0.0514 | 20.5088
-1 | 0.1633 | 0.00494 | -0.0522 | 33.0567
-0.5 | 0.2209 | 0.00463 | -0.0528 | 47.7106
0 | 0.278 | 0.00429 | -0.0535 | 64.8019
0.5 | 0.3332 | 0.00364 | -0.054 | 91.5385
1 | 0.3912 | 0.0035 | -0.0548 | 111.7714
1.5 | 0.4497 | 0.00349 | -0.0556 | 128.8539
2 | 0.5064 | 0.00372 | -0.0561 | 136.129
2.5 | 0.5624 | 0.00402 | -0.0566 | 139.9005
3 | 0.6164 | 0.00449 | -0.0567 | 137.2829
3.5 | 0.666 | 0.00529 | -0.0562 | 125.8979
4 | 0.719 | 0.00577 | -0.0561 | 124.6101
4.5 | 0.7727 | 0.00616 | -0.0562 | 125.4383
5 | 0.8254 | 0.00656 | -0.0561 | 125.8232
5.5 | 0.8776 | 0.00697 | -0.0559 | 125.911
6 | 0.9275 | 0.00747 | -0.0552 | 124.1633
6.5 | 0.978 | 0.00788 | -0.0547 | 124.1117
7 | 1.029 | 0.00821 | -0.0543 | 125.335
7.5 | 1.0789 | 0.00855 | -0.0537 | 126.1871
8 | 1.1273 | 0.00892 | -0.0528 | 126.3789
8.5 | 1.1749 | 0.00927 | -0.0518 | 126.7422
9 | 1.2186 | 0.0097 | -0.0501 | 125.6289
9.5 | 1.2558 | 0.0101 | -0.0471 | 124.3366
10 | 1.2804 | 0.01067 | -0.0418 | 120
10.5 | 1.3077 | 0.01136 | -0.0375 | 115.1144
11 | 1.337 | 0.01209 | -0.0338 | 110.5873
11.5 | 1.3603 | 0.01292 | -0.0293 | 105.2864
12 | 1.445 | 0.01399 | -0.0377 | 103.2881
12.5 | 1.4639 | 0.01508 | -0.0327 | 97.0756
13 | 1.5055 | 0.01635 | -0.0326 | 92.0795
13.5 | 1.5407 | 0.01782 | -0.0317 | 86.459
14 | 1.5741 | 0.01933 | -0.0305 | 81.433
14.5 | 1.6019 | 0.0212 | -0.0289 | 75.5613
15 | 1.6316 | 0.02291 | -0.0274 | 71.2178
15.5 | 1.6584 | 0.02482 | -0.0258 | 66.8171
16 | 1.6831 | 0.02699 | -0.0243 | 62.3601
16.5 | 1.7082 | 0.02911 | -0.0229 | 58.6809
17 | 1.7302 | 0.03158 | -0.0214 | 54.7878
17.5 | 1.7508 | 0.03419 | -0.02 | 51.208
18 | 1.768 | 0.03715 | -0.0186 | 47.5908
18.5 | 1.7834 | 0.04031 | -0.0173 | 44.2421
19 | 1.7944 | 0.04393 | -0.0159 | 40.8468
19.5 | 1.8054 | 0.04763 | -0.0148 | 37.9047
20 | 1.8157 | 0.05142 | -0.0138 | 35.3112

## 125. Re 14M Mach 0.25 (1)
BIGFOIL.COM POLAR EXPORT
GA 40-315
GA 40-315 |  |  |  | Cl Max: | 1.392 | at alpha= | 11.5 | deg
JavaFoil+Calcfoil stall+Eppler ext transition |  |  |  | L/D Max: | 122.959 | at alpha= | 5.5 | deg
Re: | 14000000 |  |  | Cd Min: | 0.00432 | at alpha= | 0 | deg
Mach: | 0.25 |  |  | Cl=0 at alpha= | -2.3492 | deg
|  |  |  | @ Cl=0.1, Cd= | 0.0055378
|  |  |  | @ Cl=0.4, Cd= | 0.0043856
|  |  |  | @ Cl=0.6, Cd= | 0.0053391
alpha (deg) | Cl | Cd | Cm | Cl/Cd
-15 | -0.27 | 0.09534 | -0.012 | -2.831
-14.5 | -0.321 | 0.08971 | -0.013 | -3.581
-14 | -0.366 | 0.0873 | -0.013 | -4.19
-13.5 | -0.407 | 0.08185 | -0.014 | -4.973
-13 | -0.444 | 0.0767 | -0.014 | -5.788
-12.5 | -0.474 | 0.07377 | -0.015 | -6.432
-12 | -0.501 | 0.06906 | -0.016 | -7.258
-11.5 | -0.607 | 0.016 | -0.026 | -37.933
-11 | -0.539 | 0.05963 | -0.018 | -9.035
-10.5 | -0.656 | 0.01037 | -0.029 | -63.237
-10 | -0.661 | 0.00953 | -0.03 | -69.403
-9.5 | -0.657 | 0.00896 | -0.031 | -73.36
-9 | -0.644 | 0.00854 | -0.032 | -75.395
-8.5 | -0.623 | 0.00813 | -0.033 | -76.573
-8 | -0.595 | 0.00783 | -0.034 | -76.046
-7.5 | -0.561 | 0.00734 | -0.035 | -76.399
-7 | -0.521 | 0.00704 | -0.036 | -74.087
-6.5 | -0.477 | 0.00685 | -0.037 | -69.573
-6 | -0.428 | 0.00653 | -0.039 | -65.505
-5.5 | -0.376 | 0.00622 | -0.04 | -60.389
-5 | -0.32 | 0.00651 | -0.041 | -49.178
-4.5 | -0.263 | 0.00591 | -0.042 | -44.44
-4 | -0.203 | 0.00611 | -0.043 | -33.283
-3.5 | -0.143 | 0.00602 | -0.044 | -23.722
-3 | -0.081 | 0.00584 | -0.045 | -13.894
-2.5 | -0.019 | 0.00571 | -0.046 | -3.285
-2 | 0.044 | 0.0056 | -0.047 | 7.842
-1.5 | 0.107 | 0.00553 | -0.048 | 19.337
-1 | 0.17 | 0.00461 | -0.05 | 36.949
-0.5 | 0.233 | 0.00454 | -0.051 | 51.418
0 | 0.299 | 0.00432 | -0.052 | 69.226
0.5 | 0.362 | 0.00435 | -0.053 | 83.377
1 | 0.426 | 0.00441 | -0.054 | 96.671
1.5 | 0.489 | 0.00473 | -0.055 | 103.459
2 | 0.553 | 0.00506 | -0.056 | 109.271
2.5 | 0.617 | 0.00544 | -0.057 | 113.261
3 | 0.68 | 0.00587 | -0.059 | 115.779
3.5 | 0.741 | 0.00621 | -0.06 | 119.314
4 | 0.803 | 0.00676 | -0.061 | 118.909
4.5 | 0.865 | 0.00718 | -0.062 | 120.515
5 | 0.926 | 0.00771 | -0.063 | 120.125
5.5 | 0.985 | 0.00801 | -0.064 | 122.959
6 | 1.042 | 0.00915 | -0.065 | 113.94
6.5 | 1.098 | 0.00907 | -0.066 | 121.037
7 | 1.151 | 0.00987 | -0.067 | 116.592
7.5 | 1.201 | 0.01035 | -0.069 | 116.016
8 | 1.247 | 0.01103 | -0.07 | 113.019
8.5 | 1.276 | 0.01155 | -0.07 | 110.462
9 | 1.309 | 0.01213 | -0.071 | 107.888
9.5 | 1.335 | 0.01295 | -0.071 | 103.116
10 | 1.359 | 0.01374 | -0.072 | 98.911
10.5 | 1.377 | 0.01451 | -0.073 | 94.882
11 | 1.388 | 0.0154 | -0.074 | 90.109
11.5 | 1.392 | 0.01626 | -0.075 | 85.585
12 | 1.388 | 0.01726 | -0.076 | 80.413
12.5 | 1.377 | 0.01841 | -0.077 | 74.805
13 | 1.357 | 0.01986 | -0.077 | 68.32
13.5 | 1.33 | 0.02129 | -0.078 | 62.447
14 | 1.294 | 0.02293 | -0.079 | 56.429
14.5 | 1.251 | 0.02466 | -0.079 | 50.731
15 | 1.201 | 0.02651 | -0.08 | 45.314
15.5 | 1.144 | 0.02884 | -0.081 | 39.668
16 | 1.081 | 0.03154 | -0.081 | 34.273
16.5 | 1 | 0.03494 | -0.081 | 28.622

## 126. Re 14M Mach 0.25 (2)
BIGFOIL.COM POLAR EXPORT
GA 40-315
GA 40-315 |  |  |  | Cl Max: | 1.7686 | at alpha= | 19.5 | deg
XFOIL ncrit=9 |  |  |  | L/D Max: | 146.015 | at alpha= | 2.5 | deg
Re: | 14000000 |  |  | Cd Min: | 0.21751 | at alpha= | -20 | deg
Mach: | 0.25 |  |  | Cl=0 at alpha= | -2.3988 | deg
|  |  |  | @ Cl=0.1, Cd= | 0.0051653
|  |  |  | @ Cl=0.4, Cd= | 0.0035019
|  |  |  | @ Cl=0.6, Cd= | 0.0041298
alpha (deg) | Cl | Cd | Cm | Cl/Cd
-20 | -0.5941 | 0.21751 | 0.0115 | -2.7314
-19.5 | -0.5805 | 0.20964 | 0.0069 | -2.769
-18.5 | -0.9974 | 0.09694 | -0.0606 | -10.2888
-18 | -1.0755 | 0.0741 | -0.0775 | -14.5142
-17.5 | -1.1257 | 0.05875 | -0.0888 | -19.1609
-17 | -1.1535 | 0.04883 | -0.0944 | -23.6228
-16.5 | -1.1883 | 0.03996 | -0.0976 | -29.7372
-16 | -1.2075 | 0.03372 | -0.0975 | -35.8096
-15.5 | -1.2495 | 0.02691 | -0.0947 | -46.4326
-15 | -1.2578 | 0.02309 | -0.09 | -54.4738
-14.5 | -1.2523 | 0.02042 | -0.0847 | -61.3271
-14 | -1.25 | 0.01793 | -0.0777 | -69.7156
-13.5 | -1.2382 | 0.01637 | -0.0699 | -75.6384
-13 | -1.2075 | 0.01478 | -0.0649 | -81.6982
-12.5 | -1.1607 | 0.01388 | -0.0619 | -83.6239
-12 | -1.1141 | 0.01283 | -0.059 | -86.8355
-11.5 | -1.0632 | 0.01199 | -0.0567 | -88.6739
-11 | -1.012 | 0.01112 | -0.0546 | -91.0072
-10.5 | -0.9594 | 0.01028 | -0.0527 | -93.3268
-10 | -0.9048 | 0.00962 | -0.0512 | -94.0541
-9.5 | -0.8483 | 0.00906 | -0.0502 | -93.6313
-9 | -0.791 | 0.00858 | -0.0493 | -92.1911
-8.5 | -0.733 | 0.00815 | -0.0487 | -89.9387
-8 | -0.6742 | 0.00777 | -0.0482 | -86.7696
-7.5 | -0.615 | 0.00747 | -0.048 | -82.3293
-7 | -0.5558 | 0.00713 | -0.0478 | -77.9523
-6.5 | -0.4962 | 0.00682 | -0.0478 | -72.7566
-6 | -0.4362 | 0.00659 | -0.048 | -66.1912
-5.5 | -0.3763 | 0.00635 | -0.0482 | -59.2598
-5 | -0.3157 | 0.00615 | -0.0486 | -51.3333
-4.5 | -0.2553 | 0.00595 | -0.0491 | -42.9076
-4 | -0.1948 | 0.00579 | -0.0496 | -33.6442
-3.5 | -0.1341 | 0.00566 | -0.0502 | -23.6926
-3 | -0.0732 | 0.0055 | -0.0509 | -13.3091
-2.5 | -0.0123 | 0.00536 | -0.0516 | -2.2948
-2 | 0.0485 | 0.00525 | -0.0524 | 9.2381
-1.5 | 0.1093 | 0.00515 | -0.0531 | 21.2233
-1 | 0.1699 | 0.00499 | -0.0539 | 34.0481
-0.5 | 0.2295 | 0.00466 | -0.0546 | 49.2489
0 | 0.288 | 0.00428 | -0.0552 | 67.2897
0.5 | 0.3452 | 0.00363 | -0.0558 | 95.0964
1 | 0.4051 | 0.00349 | -0.0566 | 116.0745
1.5 | 0.4657 | 0.00349 | -0.0574 | 133.4384
2 | 0.5246 | 0.0037 | -0.058 | 141.7838
2.5 | 0.5826 | 0.00399 | -0.0585 | 146.015
3 | 0.6386 | 0.00444 | -0.0586 | 143.8288
3.5 | 0.6886 | 0.00533 | -0.0577 | 129.1932
4 | 0.7426 | 0.00584 | -0.0575 | 127.1575
4.5 | 0.797 | 0.00629 | -0.0572 | 126.7091
5 | 0.8507 | 0.00673 | -0.0568 | 126.4042
5.5 | 0.9039 | 0.00716 | -0.0563 | 126.243
6 | 0.9535 | 0.00773 | -0.0551 | 123.3506
6.5 | 1.0044 | 0.00816 | -0.054 | 123.0882
7 | 1.0554 | 0.00853 | -0.053 | 123.728
7.5 | 1.1053 | 0.00889 | -0.0517 | 124.3307
8 | 1.1518 | 0.00932 | -0.0498 | 123.5837
8.5 | 1.1905 | 0.00973 | -0.0463 | 122.3535
9 | 1.2182 | 0.01029 | -0.0408 | 118.3868
9.5 | 1.2474 | 0.01103 | -0.0362 | 113.0916
10 | 1.2787 | 0.01187 | -0.0322 | 107.7254
10.5 | 1.3095 | 0.01281 | -0.0284 | 102.2248
11 | 1.3377 | 0.01387 | -0.0243 | 96.4456
11.5 | 1.4058 | 0.01515 | -0.0286 | 92.7921
12 | 1.456 | 0.01657 | -0.0293 | 87.8696
12.5 | 1.4979 | 0.01808 | -0.0286 | 82.8485
13 | 1.5297 | 0.01995 | -0.0265 | 76.6767
13.5 | 1.5619 | 0.02184 | -0.0246 | 71.5156
14 | 1.5904 | 0.02395 | -0.0224 | 66.405
14.5 | 1.6185 | 0.02616 | -0.0203 | 61.8693
15 | 1.6457 | 0.02848 | -0.0182 | 57.7844
15.5 | 1.6695 | 0.03116 | -0.0161 | 53.5783
16 | 1.6936 | 0.0339 | -0.0142 | 49.9587
16.5 | 1.7134 | 0.03702 | -0.0121 | 46.2831
17 | 1.7286 | 0.04061 | -0.0102 | 42.5659
17.5 | 1.7441 | 0.0443 | -0.0084 | 39.3702
18 | 1.7545 | 0.04848 | -0.0067 | 36.1902
18.5 | 1.7601 | 0.05317 | -0.005 | 33.1033
19 | 1.7676 | 0.05784 | -0.0038 | 30.5602
19.5 | 1.7686 | 0.06309 | -0.0026 | 28.033
20 | 1.761 | 0.06912 | -0.0013 | 25.4774

## 127. Re 14M Mach 0.50 (1)
BIGFOIL.COM POLAR EXPORT
GA 40-315
GA 40-315 |  |  |  | Cl Max: | 1.263 | at alpha= | 20 | deg
JavaFoil+Calcfoil stall+Eppler ext transition |  |  |  | L/D Max: | 117.927 | at alpha= | 3.5 | deg
Re: | 14000000 |  |  | Cd Min: | 0.00446 | at alpha= | 0 | deg
Mach: | 0.5 |  |  | Cl=0 at alpha= | -2.35 | deg
|  |  |  | @ Cl=0.1, Cd= | 0.0058126
|  |  |  | @ Cl=0.4, Cd= | 0.0045901
|  |  |  | @ Cl=0.6, Cd= | 0.0053611
alpha (deg) | Cl | Cd | Cm | Cl/Cd
-20 | -0.984 | 0.17105 | -0.008 | -5.753
-19.5 | -0.957 | 0.16305 | -0.008 | -5.871
-19 | -0.934 | 0.14908 | -0.009 | -6.263
-18.5 | -0.911 | 0.13359 | -0.01 | -6.816
-18 | -0.885 | 0.12507 | -0.011 | -7.076
-17.5 | -0.856 | 0.12042 | -0.011 | -7.109
-17 | -0.826 | 0.1175 | -0.012 | -7.034
-16.5 | -0.796 | 0.11481 | -0.012 | -6.938
-16 | -0.768 | 0.11106 | -0.012 | -6.911
-15.5 | -0.738 | 0.10839 | -0.012 | -6.813
-15 | -0.709 | 0.10448 | -0.012 | -6.79
-14.5 | -0.682 | 0.10105 | -0.013 | -6.747
-14 | -0.654 | 0.09691 | -0.014 | -6.752
-13.5 | -0.627 | 0.0962 | -0.014 | -6.517
-13 | -0.6 | 0.08852 | -0.015 | -6.773
-12.5 | -0.572 | 0.08186 | -0.015 | -6.985
-12 | -0.546 | 0.07498 | -0.017 | -7.278
-11.5 | -0.521 | 0.06701 | -0.019 | -7.773
-11 | -0.543 | 0.02889 | -0.027 | -18.782
-10.5 | -0.549 | 0.01352 | -0.032 | -40.586
-10 | -0.521 | 0.01157 | -0.033 | -45.067
-9.5 | -0.491 | 0.01047 | -0.034 | -46.838
-9 | -0.376 | 0.05471 | -0.019 | -6.866
-8.5 | -0.356 | 0.04359 | -0.025 | -8.157
-8 | -0.391 | 0.00908 | -0.038 | -43.053
-7.5 | -0.357 | 0.00838 | -0.039 | -42.661
-7 | -0.266 | 0.03968 | -0.025 | -6.715
-6.5 | -0.288 | 0.00786 | -0.042 | -36.673
-6 | -0.393 | 0.0075 | -0.043 | -52.476
-5.5 | -0.383 | 0.0071 | -0.044 | -53.902
-5 | -0.341 | 0.00679 | -0.046 | -50.168
-4.5 | -0.286 | 0.00642 | -0.047 | -44.49
-4 | -0.224 | 0.00654 | -0.048 | -34.254
-3.5 | -0.158 | 0.00611 | -0.049 | -25.904
-3 | -0.09 | 0.00619 | -0.05 | -14.586
-2.5 | -0.021 | 0.00609 | -0.052 | -3.436
-2 | 0.049 | 0.0059 | -0.053 | 8.307
-1.5 | 0.119 | 0.00578 | -0.054 | 20.656
-1 | 0.19 | 0.00485 | -0.055 | 39.218
-0.5 | 0.261 | 0.00476 | -0.057 | 54.78
0 | 0.334 | 0.00446 | -0.058 | 74.818
0.5 | 0.405 | 0.0046 | -0.059 | 87.982
1 | 0.476 | 0.00456 | -0.06 | 104.405
1.5 | 0.547 | 0.00507 | -0.062 | 107.893
2 | 0.618 | 0.00546 | -0.063 | 113.204
2.5 | 0.689 | 0.00597 | -0.064 | 115.539
3 | 0.76 | 0.00648 | -0.065 | 117.375
3.5 | 0.827 | 0.00701 | -0.067 | 117.927
4 | 0.896 | 0.00764 | -0.068 | 117.362
4.5 | 0.964 | 0.0083 | -0.069 | 116.183
5 | 1.031 | 0.00894 | -0.07 | 115.217
5.5 | 1.078 | 0.01055 | -0.071 | 102.236
6 | 1.132 | 0.01123 | -0.072 | 100.761
6.5 | 1.179 | 0.01189 | -0.073 | 99.156
7 | 1.218 | 0.01296 | -0.074 | 93.982
7.5 | 1.244 | 0.01384 | -0.075 | 89.89
8 | 1.247 | 0.01488 | -0.076 | 83.787
8.5 | 1.202 | 0.0161 | -0.077 | 74.66
9 | 0.771 | 0.01736 | -0.078 | 44.421
9.5 | 0.801 | 0.01918 | -0.078 | 41.781
10 | 0.832 | 0.02067 | -0.079 | 40.262
10.5 | 0.863 | 0.0219 | -0.08 | 39.433
11 | 0.878 | 0.02837 | -0.079 | 30.928
11.5 | 0.923 | 0.02565 | -0.082 | 35.969
12 | 0.946 | 0.02969 | -0.082 | 31.865
12.5 | 0.975 | 0.03239 | -0.082 | 30.092
13 | 0.989 | 0.04078 | -0.082 | 24.259
13.5 | 0.903 | 0.09861 | -0.056 | 9.16
14 | 0.967 | 0.07734 | -0.07 | 12.506
14.5 | 1.062 | 0.05319 | -0.082 | 19.97
15 | 1.098 | 0.05375 | -0.084 | 20.437
15.5 | 1.125 | 0.05848 | -0.084 | 19.236
16 | 1.143 | 0.06723 | -0.084 | 16.998
16.5 | 1.087 | 0.11852 | -0.068 | 9.175
17 | 1.094 | 0.14783 | -0.06 | 7.398
17.5 | 1.124 | 0.15201 | -0.062 | 7.394
18 | 1.155 | 0.15462 | -0.064 | 7.468
18.5 | 1.188 | 0.15636 | -0.068 | 7.6
19 | 1.216 | 0.16746 | -0.068 | 7.262
19.5 | 1.244 | 0.17507 | -0.07 | 7.108
20 | 1.263 | 0.1989 | -0.067 | 6.348

## 128. Re 14M Mach 0.50 (2)
BIGFOIL.COM POLAR EXPORT
GA 40-315
GA 40-315 |  |  |  | Cl Max: | 1.4381 | at alpha= | 11 | deg
XFOIL ncrit=9 |  |  |  | L/D Max: | 173.779 | at alpha= | 2.5 | deg
Re: | 14000000 |  |  | Cd Min: | 0.244 | at alpha= | -20 | deg
Mach: | 0.5 |  |  | Cl=0 at alpha= | -2.4276 | deg
|  |  |  | @ Cl=0.1, Cd= | 0.0053306
|  |  |  | @ Cl=0.4, Cd= | 0.0036293
|  |  |  | @ Cl=0.6, Cd= | 0.0036101
alpha (deg) | Cl | Cd | Cm | Cl/Cd
-20 | -0.6236 | 0.244 | 0.0196 | -2.5557
-19.5 | -0.599 | 0.23803 | 0.0149 | -2.5165
-19 | -0.5775 | 0.23016 | 0.0099 | -2.5091
-18.5 | -0.5555 | 0.22259 | 0.0051 | -2.4956
-18 | -0.5337 | 0.21485 | 0.0003 | -2.4841
-17.5 | -0.5148 | 0.20585 | -0.0047 | -2.5009
-17 | -0.4973 | 0.19659 | -0.0098 | -2.5296
-16.5 | -0.4792 | 0.18768 | -0.0147 | -2.5533
-16 | -0.4618 | 0.17884 | -0.0198 | -2.5822
-15.5 | -0.4427 | 0.17078 | -0.0245 | -2.5922
-15 | -0.4188 | 0.16447 | -0.0288 | -2.5464
-14.5 | -0.4025 | 0.15572 | -0.0337 | -2.5848
-14 | -0.3864 | 0.14723 | -0.0385 | -2.6245
-13.5 | -0.3781 | 0.13695 | -0.044 | -2.7609
-13 | -0.375 | 0.12591 | -0.05 | -2.9783
-12.5 | -0.3665 | 0.11676 | -0.0552 | -3.1389
-12 | -0.3639 | 0.10677 | -0.061 | -3.4083
-11.5 | -0.3705 | 0.09559 | -0.0676 | -3.8759
-11 | -0.376 | 0.0853 | -0.0739 | -4.408
-10.5 | -0.3818 | 0.07532 | -0.0802 | -5.069
-10 | -0.405 | 0.06022 | -0.0919 | -6.7253
-9.5 | -0.4243 | 0.04976 | -0.0998 | -8.5269
-9 | -0.4463 | 0.04237 | -0.1028 | -10.5334
-8.5 | -0.4792 | 0.03612 | -0.1012 | -13.2669
-8 | -0.5217 | 0.03122 | -0.0927 | -16.7104
-7.5 | -0.5449 | 0.02528 | -0.0845 | -21.5546
-7 | -0.553 | 0.01814 | -0.0767 | -30.4851
-6.5 | -0.5504 | 0.01015 | -0.0689 | -54.2266
-6 | -0.5036 | 0.00773 | -0.0636 | -65.1488
-5.5 | -0.4355 | 0.00703 | -0.0613 | -61.9488
-5 | -0.3644 | 0.00666 | -0.06 | -54.7147
-4.5 | -0.2931 | 0.00635 | -0.0593 | -46.1575
-4 | -0.2216 | 0.00611 | -0.059 | -36.2684
-3.5 | -0.1509 | 0.00588 | -0.059 | -25.6633
-3 | -0.0803 | 0.00573 | -0.0592 | -14.014
-2.5 | -0.0102 | 0.00556 | -0.0596 | -1.8345
-2 | 0.0602 | 0.00541 | -0.0603 | 11.1275
-1.5 | 0.1304 | 0.00527 | -0.0611 | 24.7438
-1 | 0.2003 | 0.00515 | -0.0619 | 38.8932
-0.5 | 0.2687 | 0.00488 | -0.0626 | 55.0615
0 | 0.334 | 0.00427 | -0.0631 | 78.2201
0.5 | 0.3995 | 0.00363 | -0.0637 | 110.0551
1 | 0.4685 | 0.00353 | -0.0646 | 132.7195
1.5 | 0.5386 | 0.00354 | -0.0656 | 152.1469
2 | 0.6087 | 0.00362 | -0.0666 | 168.1492
2.5 | 0.676 | 0.00389 | -0.067 | 173.7789
3 | 0.739 | 0.00442 | -0.0666 | 167.1946
3.5 | 0.7884 | 0.00557 | -0.064 | 141.544
4 | 0.8433 | 0.0063 | -0.062 | 133.8571
4.5 | 0.8959 | 0.00701 | -0.0594 | 127.8031
5 | 0.9464 | 0.00765 | -0.0563 | 123.7124
5.5 | 0.9898 | 0.0083 | -0.0517 | 119.253
6 | 1.0035 | 0.00926 | -0.0421 | 108.3693
6.5 | 1.0352 | 0.01032 | -0.0362 | 100.3101
7 | 1.0738 | 0.0114 | -0.0316 | 94.193
7.5 | 1.114 | 0.01258 | -0.0273 | 88.5533
8 | 1.154 | 0.01391 | -0.0231 | 82.9619
8.5 | 1.1918 | 0.01543 | -0.0188 | 77.2391
9 | 1.2286 | 0.01711 | -0.0143 | 71.806
9.5 | 1.2633 | 0.01899 | -0.0098 | 66.5245
10 | 1.2988 | 0.02088 | -0.0052 | 62.2031
10.5 | 1.3364 | 0.0229 | -0.0011 | 58.3581
11 | 1.4381 | 0.027 | -0.0103 | 53.263
13 | 1.3818 | 0.0533 | 0.007 | 25.925
13.5 | 1.3443 | 0.06241 | 0.009 | 21.5398
14 | 1.302 | 0.07224 | 0.01 | 18.0233
14.5 | 1.2566 | 0.08094 | 0.0129 | 15.5251
15 | 1.2231 | 0.09269 | 0.0089 | 13.1956
15.5 | 1.1903 | 0.10624 | 0.0017 | 11.2039
16 | 1.1614 | 0.12045 | -0.0071 | 9.6422

## 129. Re 16M Mach 0.00 (1)
BIGFOIL.COM POLAR EXPORT
GA 40-315
GA 40-315 |  |  |  | Cl Max: | 1.47 | at alpha= | 13.5 | deg
JavaFoil+Calcfoil stall+Eppler ext transition |  |  |  | L/D Max: | 125.26 | at alpha= | 8.5 | deg
Re: | 16000000 |  |  | Cd Min: | 0.00438 | at alpha= | 0.5 | deg
Mach: | 0 |  |  | Cl=0 at alpha= | -2.3525 | deg
|  |  |  | @ Cl=0.1, Cd= | 0.0054139
|  |  |  | @ Cl=0.4, Cd= | 0.0046371
|  |  |  | @ Cl=0.6, Cd= | 0.0055238
alpha (deg) | Cl | Cd | Cm | Cl/Cd
-17 | -0.574 | 0.1052 | -0.01 | -5.457
-16.5 | -0.59 | 0.09781 | -0.011 | -6.037
-16 | -0.622 | 0.07322 | -0.013 | -8.496
-15.5 | -0.661 | 0.04794 | -0.016 | -13.79
-15 | -0.64 | 0.07253 | -0.014 | -8.82
-14.5 | -0.649 | 0.0692 | -0.015 | -9.384
-14 | -0.692 | 0.0411 | -0.018 | -16.838
-13.5 | -0.742 | 0.01954 | -0.021 | -37.978
-13 | -0.752 | 0.01679 | -0.022 | -44.796
-12.5 | -0.767 | 0.01295 | -0.024 | -59.236
-12 | -0.774 | 0.01092 | -0.025 | -70.904
-11.5 | -0.77 | 0.01016 | -0.026 | -75.808
-11 | -0.76 | 0.00965 | -0.027 | -78.784
-10.5 | -0.747 | 0.00902 | -0.028 | -82.762
-10 | -0.727 | 0.00865 | -0.029 | -84.016
-9.5 | -0.702 | 0.00825 | -0.03 | -85.151
-9 | -0.674 | 0.00794 | -0.031 | -84.845
-8.5 | -0.641 | 0.00762 | -0.032 | -84.003
-8 | -0.603 | 0.00738 | -0.033 | -81.718
-7.5 | -0.563 | 0.00723 | -0.034 | -77.819
-7 | -0.518 | 0.00695 | -0.035 | -74.507
-6.5 | -0.471 | 0.00642 | -0.036 | -73.285
-6 | -0.42 | 0.00628 | -0.037 | -66.923
-5.5 | -0.367 | 0.00643 | -0.038 | -57.154
-5 | -0.312 | 0.00617 | -0.039 | -50.595
-4.5 | -0.256 | 0.00608 | -0.041 | -42.031
-4 | -0.198 | 0.0059 | -0.042 | -33.523
-3.5 | -0.139 | 0.00577 | -0.043 | -23.991
-3 | -0.079 | 0.00569 | -0.044 | -13.818
-2.5 | -0.018 | 0.00557 | -0.045 | -3.262
-2 | 0.043 | 0.00547 | -0.046 | 7.778
-1.5 | 0.104 | 0.00541 | -0.047 | 19.142
-1 | 0.165 | 0.00473 | -0.048 | 34.873
-0.5 | 0.226 | 0.00462 | -0.049 | 48.875
0 | 0.289 | 0.00453 | -0.05 | 63.869
0.5 | 0.351 | 0.00438 | -0.051 | 80.062
1 | 0.412 | 0.0047 | -0.052 | 87.721
1.5 | 0.474 | 0.00487 | -0.053 | 97.398
2 | 0.535 | 0.00526 | -0.055 | 101.831
2.5 | 0.597 | 0.00551 | -0.056 | 108.286
3 | 0.658 | 0.00579 | -0.057 | 113.768
3.5 | 0.718 | 0.00615 | -0.058 | 116.745
4 | 0.778 | 0.0066 | -0.059 | 117.857
4.5 | 0.838 | 0.00695 | -0.06 | 120.539
5 | 0.897 | 0.00738 | -0.061 | 121.485
5.5 | 0.955 | 0.00804 | -0.062 | 118.73
6 | 1.011 | 0.00862 | -0.063 | 117.289
6.5 | 1.066 | 0.00887 | -0.064 | 120.259
7 | 1.119 | 0.00938 | -0.065 | 119.331
7.5 | 1.17 | 0.00941 | -0.066 | 124.302
8 | 1.218 | 0.01037 | -0.067 | 117.544
8.5 | 1.264 | 0.01009 | -0.069 | 125.26
9 | 1.307 | 0.01053 | -0.07 | 124.062
9.5 | 1.346 | 0.01103 | -0.071 | 121.991
10 | 1.367 | 0.01209 | -0.071 | 113.048
10.5 | 1.392 | 0.01278 | -0.072 | 108.998
11 | 1.413 | 0.01353 | -0.072 | 104.478
11.5 | 1.433 | 0.01426 | -0.073 | 100.462
12 | 1.449 | 0.01494 | -0.074 | 96.971
12.5 | 1.461 | 0.01598 | -0.075 | 91.416
13 | 1.468 | 0.01686 | -0.075 | 87.033
13.5 | 1.47 | 0.01787 | -0.076 | 82.243
14 | 1.468 | 0.01891 | -0.077 | 77.632
14.5 | 1.462 | 0.01991 | -0.078 | 73.425
15 | 1.452 | 0.02117 | -0.078 | 68.588
15.5 | 1.438 | 0.02264 | -0.079 | 63.496
16 | 1.421 | 0.02418 | -0.08 | 58.758
16.5 | 1.393 | 0.02603 | -0.08 | 53.511
17 | 1.357 | 0.02823 | -0.081 | 48.069
17.5 | 1.319 | 0.0303 | -0.082 | 43.532
18 | 1.278 | 0.03292 | -0.082 | 38.835
18.5 | 1.236 | 0.0356 | -0.082 | 34.735

## 130. Re 16M Mach 0.00 (2)
BIGFOIL.COM POLAR EXPORT
GA 40-315
GA 40-315 |  |  |  | Cl Max: | 1.8378 | at alpha= | 20 | deg
XFOIL ncrit=9 |  |  |  | L/D Max: | 130.344 | at alpha= | 8.5 | deg
Re: | 16000000 |  |  | Cd Min: | 0.0474 | at alpha= | 20 | deg
Mach: | 0 |  |  | Cl=0 at alpha= | -2.3887 | deg
|  |  |  | @ Cl=0.1, Cd= | 0.0050165
|  |  |  | @ Cl=0.4, Cd= | 0.0035098
|  |  |  | @ Cl=0.6, Cd= | 0.0046112
alpha (deg) | Cl | Cd | Cm | Cl/Cd
-20 | -1.579 | 0.02629 | -0.0812 | -60.0609
-19.5 | -1.5681 | 0.02423 | -0.0784 | -64.7173
-19 | -1.5563 | 0.02205 | -0.0757 | -70.5805
-18.5 | -1.5354 | 0.02048 | -0.0733 | -74.9707
-18 | -1.5162 | 0.01895 | -0.0702 | -80.0106
-17.5 | -1.4955 | 0.0176 | -0.0669 | -84.9716
-17 | -1.4676 | 0.01672 | -0.064 | -87.7751
-16.5 | -1.4436 | 0.01576 | -0.0601 | -91.599
-16 | -1.4195 | 0.01504 | -0.0557 | -94.3816
-15.5 | -1.3925 | 0.01426 | -0.0515 | -97.6508
-15 | -1.3524 | 0.01361 | -0.0495 | -99.3681
-14.5 | -1.309 | 0.01305 | -0.0481 | -100.3065
-14 | -1.2645 | 0.01243 | -0.0468 | -101.7297
-13.5 | -1.2179 | 0.01189 | -0.0457 | -102.4306
-13 | -1.1704 | 0.01131 | -0.0448 | -103.4836
-12.5 | -1.1207 | 0.01087 | -0.0443 | -103.1003
-12 | -1.0706 | 0.01038 | -0.0437 | -103.1407
-11.5 | -1.0201 | 0.00987 | -0.0433 | -103.3536
-11 | -0.9686 | 0.00941 | -0.0429 | -102.933
-10.5 | -0.9165 | 0.00896 | -0.0427 | -102.2879
-10 | -0.864 | 0.0085 | -0.0424 | -101.6471
-9.5 | -0.8101 | 0.00813 | -0.0425 | -99.6433
-9 | -0.7554 | 0.00782 | -0.0426 | -96.5985
-8.5 | -0.7001 | 0.00754 | -0.0428 | -92.8515
-8 | -0.6444 | 0.00727 | -0.0431 | -88.6382
-7.5 | -0.5888 | 0.00697 | -0.0434 | -84.4763
-7 | -0.5325 | 0.00671 | -0.0438 | -79.3592
-6.5 | -0.4756 | 0.0065 | -0.0443 | -73.1692
-6 | -0.4189 | 0.00627 | -0.0447 | -66.8102
-5.5 | -0.3615 | 0.00609 | -0.0453 | -59.3596
-5 | -0.3037 | 0.00592 | -0.0459 | -51.3007
-4.5 | -0.2461 | 0.00574 | -0.0466 | -42.8746
-4 | -0.1881 | 0.00561 | -0.0472 | -33.5294
-3.5 | -0.1299 | 0.00548 | -0.048 | -23.7044
-3 | -0.0715 | 0.00533 | -0.0487 | -13.4146
-2.5 | -0.013 | 0.00521 | -0.0495 | -2.4952
-2 | 0.0454 | 0.00511 | -0.0503 | 8.8845
-1.5 | 0.1038 | 0.00501 | -0.0511 | 20.7186
-0.5 | 0.2195 | 0.00463 | -0.0525 | 47.4082
0 | 0.277 | 0.00433 | -0.0533 | 63.9723
1 | 0.3887 | 0.0035 | -0.0545 | 111.0571
1.5 | 0.4463 | 0.00355 | -0.0552 | 125.7183
2 | 0.5018 | 0.00386 | -0.0556 | 130
3 | 0.6103 | 0.00469 | -0.0561 | 130.1279
4 | 0.7144 | 0.00578 | -0.0558 | 123.5986
4.5 | 0.7685 | 0.0061 | -0.056 | 125.9836
5 | 0.8216 | 0.00647 | -0.0561 | 126.9861
5.5 | 0.8739 | 0.00686 | -0.056 | 127.3907
6 | 0.9237 | 0.00735 | -0.0554 | 125.6735
6.5 | 0.9753 | 0.00769 | -0.0552 | 126.827
7 | 1.0266 | 0.00801 | -0.0549 | 128.1648
7.5 | 1.0771 | 0.00833 | -0.0546 | 129.3037
8 | 1.1261 | 0.00868 | -0.0539 | 129.735
8.5 | 1.1744 | 0.00901 | -0.0532 | 130.3441
9 | 1.2198 | 0.00941 | -0.0519 | 129.6281
9.5 | 1.2624 | 0.00984 | -0.0502 | 128.2927
10 | 1.2933 | 0.01027 | -0.046 | 125.9299
10.5 | 1.3175 | 0.01089 | -0.041 | 120.9826
11 | 1.3468 | 0.01152 | -0.0373 | 116.9097
11.5 | 1.3734 | 0.01233 | -0.0334 | 111.3869
12 | 1.4151 | 0.01313 | -0.0329 | 107.7761
12.5 | 1.4987 | 0.01412 | -0.0412 | 106.1402
14 | 1.5815 | 0.01802 | -0.0333 | 87.7636
14.5 | 1.6113 | 0.01968 | -0.0319 | 81.875
15 | 1.6424 | 0.02121 | -0.0306 | 77.4352
15.5 | 1.6703 | 0.02295 | -0.0291 | 72.78
16 | 1.6958 | 0.02491 | -0.0277 | 68.0771
16.5 | 1.7213 | 0.02688 | -0.0262 | 64.0365
17 | 1.7436 | 0.02917 | -0.0248 | 59.7737
17.5 | 1.7651 | 0.0316 | -0.0235 | 55.8576
18 | 1.783 | 0.03432 | -0.022 | 51.9522
18.5 | 1.8 | 0.03723 | -0.0208 | 48.3481
19 | 1.8126 | 0.04053 | -0.0194 | 44.7224
19.5 | 1.8257 | 0.04389 | -0.0183 | 41.5972
20 | 1.8378 | 0.0474 | -0.0173 | 38.7722

## 131. Re 16M Mach 0.10 (1)
BIGFOIL.COM POLAR EXPORT
GA 40-315
GA 40-315 |  |  |  | Cl Max: | 1.456 | at alpha= | 13 | deg
JavaFoil+Calcfoil stall+Eppler ext transition |  |  |  | L/D Max: | 124.498 | at alpha= | 8.5 | deg
Re: | 16000000 |  |  | Cd Min: | 0.00434 | at alpha= | 0.5 | deg
Mach: | 0.1 |  |  | Cl=0 at alpha= | -2.3525 | deg
|  |  |  | @ Cl=0.1, Cd= | 0.0053439
|  |  |  | @ Cl=0.4, Cd= | 0.0046251
|  |  |  | @ Cl=0.6, Cd= | 0.00553
alpha (deg) | Cl | Cd | Cm | Cl/Cd
-17 | -0.527 | 0.108 | -0.01 | -4.879
-16.5 | -0.545 | 0.10188 | -0.011 | -5.349
-16 | -0.572 | 0.084 | -0.013 | -6.809
-15.5 | -0.596 | 0.07112 | -0.014 | -8.382
-15 | -0.598 | 0.08039 | -0.013 | -7.443
-14.5 | -0.611 | 0.07661 | -0.014 | -7.978
-14 | -0.63 | 0.06556 | -0.016 | -9.615
-13.5 | -0.684 | 0.03292 | -0.02 | -20.786
-13 | -0.728 | 0.01704 | -0.022 | -42.756
-12.5 | -0.739 | 0.01473 | -0.023 | -50.145
-12 | -0.756 | 0.01115 | -0.025 | -67.768
-11.5 | -0.755 | 0.01038 | -0.026 | -72.707
-11 | -0.748 | 0.0098 | -0.027 | -76.38
-10.5 | -0.738 | 0.00913 | -0.028 | -80.839
-10 | -0.72 | 0.00873 | -0.029 | -82.538
-9.5 | -0.698 | 0.00832 | -0.03 | -83.866
-9 | -0.671 | 0.00803 | -0.031 | -83.53
-8.5 | -0.639 | 0.00763 | -0.032 | -83.796
-8 | -0.603 | 0.00735 | -0.033 | -82.027
-7.5 | -0.563 | 0.00719 | -0.034 | -78.305
-7 | -0.519 | 0.00706 | -0.035 | -73.483
-6.5 | -0.472 | 0.0065 | -0.036 | -72.587
-6 | -0.421 | 0.00622 | -0.038 | -67.774
-5.5 | -0.369 | 0.00635 | -0.039 | -58.086
-5 | -0.314 | 0.00624 | -0.04 | -50.257
-4.5 | -0.257 | 0.00587 | -0.041 | -43.767
-4 | -0.199 | 0.00592 | -0.042 | -33.509
-3.5 | -0.139 | 0.00584 | -0.043 | -23.838
-3 | -0.079 | 0.00572 | -0.044 | -13.82
-2.5 | -0.018 | 0.00563 | -0.045 | -3.243
-2 | 0.043 | 0.0054 | -0.046 | 7.921
-1.5 | 0.104 | 0.00534 | -0.047 | 19.496
-1 | 0.166 | 0.0047 | -0.048 | 35.231
-0.5 | 0.227 | 0.00464 | -0.049 | 48.976
0 | 0.291 | 0.00454 | -0.05 | 64.045
0.5 | 0.353 | 0.00434 | -0.052 | 81.307
1 | 0.414 | 0.00471 | -0.053 | 88.025
1.5 | 0.476 | 0.00487 | -0.054 | 97.738
2 | 0.538 | 0.00525 | -0.055 | 102.597
2.5 | 0.6 | 0.00553 | -0.056 | 108.47
3 | 0.662 | 0.00581 | -0.057 | 113.96
3.5 | 0.721 | 0.00624 | -0.058 | 115.556
4 | 0.782 | 0.00659 | -0.059 | 118.635
4.5 | 0.842 | 0.00702 | -0.06 | 120.042
5 | 0.902 | 0.00739 | -0.061 | 121.955
5.5 | 0.96 | 0.00805 | -0.062 | 119.199
6 | 1.016 | 0.00865 | -0.063 | 117.488
6.5 | 1.071 | 0.00905 | -0.065 | 118.402
7 | 1.124 | 0.00948 | -0.066 | 118.634
7.5 | 1.175 | 0.00984 | -0.067 | 119.374
8 | 1.223 | 0.01043 | -0.068 | 117.285
8.5 | 1.268 | 0.01019 | -0.069 | 124.498
9 | 1.31 | 0.01063 | -0.07 | 123.326
9.5 | 1.349 | 0.01113 | -0.071 | 121.209
10 | 1.367 | 0.01227 | -0.071 | 111.399
10.5 | 1.391 | 0.01299 | -0.072 | 107.091
11 | 1.411 | 0.01379 | -0.072 | 102.322
11.5 | 1.43 | 0.01443 | -0.073 | 99.083
12 | 1.443 | 0.01523 | -0.074 | 94.756
12.5 | 1.452 | 0.01626 | -0.075 | 89.295
13 | 1.456 | 0.01719 | -0.076 | 84.742
13.5 | 1.456 | 0.01808 | -0.077 | 80.512
14 | 1.45 | 0.01932 | -0.077 | 75.046
14.5 | 1.44 | 0.02039 | -0.078 | 70.63
15 | 1.426 | 0.02183 | -0.079 | 65.304
15.5 | 1.407 | 0.02329 | -0.079 | 60.437
16 | 1.385 | 0.02525 | -0.08 | 54.846
16.5 | 1.352 | 0.02721 | -0.081 | 49.672
17 | 1.311 | 0.0293 | -0.081 | 44.738
17.5 | 1.267 | 0.03168 | -0.082 | 40
18 | 1.221 | 0.03449 | -0.082 | 35.404

## 132. Re 16M Mach 0.10 (2)
BIGFOIL.COM POLAR EXPORT
GA 40-315
GA 40-315 |  |  |  | Cl Max: | 1.8312 | at alpha= | 20 | deg
XFOIL ncrit=9 |  |  |  | L/D Max: | 133.476 | at alpha= | 2.5 | deg
Re: | 16000000 |  |  | Cd Min: | 0.0503 | at alpha= | 20 | deg
Mach: | 0.1 |  |  | Cl=0 at alpha= | -2.3895 | deg
|  |  |  | @ Cl=0.1, Cd= | 0.0050278
|  |  |  | @ Cl=0.4, Cd= | 0.0035045
|  |  |  | @ Cl=0.6, Cd= | 0.0045602
alpha (deg) | Cl | Cd | Cm | Cl/Cd
-11.5 | -1.0279 | 0.01009 | -0.045 | -101.8731
-11 | -0.9762 | 0.00958 | -0.0444 | -101.8998
-10.5 | -0.9235 | 0.00911 | -0.044 | -101.3721
-10 | -0.8705 | 0.00863 | -0.0436 | -100.8691
-9.5 | -0.8162 | 0.00823 | -0.0435 | -99.1738
-9 | -0.7612 | 0.00789 | -0.0435 | -96.4766
-8.5 | -0.7054 | 0.00759 | -0.0436 | -92.9381
-8 | -0.6491 | 0.00732 | -0.0438 | -88.6749
-7.5 | -0.5929 | 0.00703 | -0.044 | -84.3385
-7 | -0.5362 | 0.00675 | -0.0444 | -79.437
-6.5 | -0.4789 | 0.00652 | -0.0448 | -73.4509
-6 | -0.4217 | 0.0063 | -0.0452 | -66.9365
-5.5 | -0.3639 | 0.00611 | -0.0457 | -59.5581
-5 | -0.3057 | 0.00593 | -0.0463 | -51.5514
-4.5 | -0.2476 | 0.00575 | -0.0469 | -43.0609
-4 | -0.1892 | 0.00561 | -0.0476 | -33.7255
-3.5 | -0.1306 | 0.00549 | -0.0483 | -23.7887
-3 | -0.0718 | 0.00534 | -0.049 | -13.4457
-2.5 | -0.013 | 0.00522 | -0.0498 | -2.4904
-2 | 0.0458 | 0.00512 | -0.0506 | 8.9453
-1.5 | 0.1046 | 0.00502 | -0.0514 | 20.8367
-1 | 0.1634 | 0.00486 | -0.0522 | 33.6214
0 | 0.2788 | 0.00433 | -0.0536 | 64.388
0.5 | 0.334 | 0.00372 | -0.0541 | 89.7849
1 | 0.3912 | 0.0035 | -0.0548 | 111.7714
1.5 | 0.4493 | 0.00353 | -0.0555 | 127.2805
2 | 0.5052 | 0.00385 | -0.056 | 131.2208
2.5 | 0.5606 | 0.0042 | -0.0563 | 133.4762
3 | 0.6142 | 0.00469 | -0.0564 | 130.9595
4 | 0.7186 | 0.0058 | -0.0561 | 123.8966
4.5 | 0.773 | 0.00612 | -0.0562 | 126.3072
5 | 0.8263 | 0.0065 | -0.0562 | 127.1231
5.5 | 0.8787 | 0.0069 | -0.0561 | 127.3478
6 | 0.9286 | 0.0074 | -0.0554 | 125.4865
6.5 | 0.9804 | 0.00774 | -0.0551 | 126.6667
7 | 1.0319 | 0.00807 | -0.0548 | 127.8686
7.5 | 1.0825 | 0.00839 | -0.0543 | 129.0226
8 | 1.1315 | 0.00875 | -0.0535 | 129.3143
8.5 | 1.1795 | 0.00909 | -0.0526 | 129.758
9 | 1.2246 | 0.00949 | -0.0512 | 129.0411
9.5 | 1.265 | 0.00994 | -0.0488 | 127.2636
10 | 1.2909 | 0.01042 | -0.0436 | 123.8868
10.5 | 1.317 | 0.01109 | -0.039 | 118.7556
11 | 1.3471 | 0.01177 | -0.0354 | 114.452
11.5 | 1.3737 | 0.01264 | -0.0315 | 108.6788
12 | 1.4198 | 0.01348 | -0.0317 | 105.3264
12.5 | 1.4755 | 0.01454 | -0.0342 | 101.4787
13 | 1.5174 | 0.01585 | -0.0342 | 95.735
13.5 | 1.5521 | 0.01731 | -0.0331 | 89.6649
14 | 1.5858 | 0.01878 | -0.0319 | 84.4409
14.5 | 1.6154 | 0.02049 | -0.0303 | 78.8385
15 | 1.646 | 0.02212 | -0.0289 | 74.4123
15.5 | 1.6729 | 0.02399 | -0.0273 | 69.7332
16 | 1.6986 | 0.02605 | -0.0258 | 65.2054
16.5 | 1.7231 | 0.02818 | -0.0242 | 61.1462
17 | 1.7438 | 0.03072 | -0.0226 | 56.7643
17.5 | 1.764 | 0.03334 | -0.0212 | 52.9094
18 | 1.7814 | 0.03625 | -0.0197 | 49.1421
18.5 | 1.797 | 0.03939 | -0.0183 | 45.6207
19 | 1.8085 | 0.04294 | -0.0169 | 42.1169
19.5 | 1.8221 | 0.04642 | -0.0159 | 39.2525
20 | 1.8312 | 0.0503 | -0.0148 | 36.4056

## 133. Re 16M Mach 0.25 (1)
BIGFOIL.COM POLAR EXPORT
GA 40-315
GA 40-315 |  |  |  | Cl Max: | 1.393 | at alpha= | 11.5 | deg
JavaFoil+Calcfoil stall+Eppler ext transition |  |  |  | L/D Max: | 121.697 | at alpha= | 5 | deg
Re: | 16000000 |  |  | Cd Min: | 0.00437 | at alpha= | 0.5 | deg
Mach: | 0.25 |  |  | Cl=0 at alpha= | -2.3492 | deg
|  |  |  | @ Cl=0.1, Cd= | 0.0053989
|  |  |  | @ Cl=0.4, Cd= | 0.0046016
|  |  |  | @ Cl=0.6, Cd= | 0.0055323
alpha (deg) | Cl | Cd | Cm | Cl/Cd
-15 | -0.27 | 0.09418 | -0.012 | -2.87
-14.5 | -0.322 | 0.08883 | -0.013 | -3.62
-14 | -0.366 | 0.08609 | -0.013 | -4.255
-13.5 | -0.408 | 0.08064 | -0.014 | -5.055
-13 | -0.445 | 0.0758 | -0.015 | -5.865
-12.5 | -0.478 | 0.06973 | -0.016 | -6.853
-12 | -0.51 | 0.06101 | -0.018 | -8.353
-11.5 | -0.615 | 0.01363 | -0.026 | -45.15
-11 | -0.634 | 0.01262 | -0.027 | -50.24
-10.5 | -0.657 | 0.01003 | -0.029 | -65.496
-10 | -0.662 | 0.00927 | -0.03 | -71.444
-9.5 | -0.657 | 0.00877 | -0.031 | -74.926
-9 | -0.644 | 0.00838 | -0.032 | -76.82
-8.5 | -0.623 | 0.00794 | -0.033 | -78.41
-8 | -0.595 | 0.00765 | -0.034 | -77.834
-7.5 | -0.561 | 0.00717 | -0.035 | -78.291
-7 | -0.521 | 0.00687 | -0.036 | -75.856
-6.5 | -0.477 | 0.00669 | -0.037 | -71.283
-6 | -0.428 | 0.00637 | -0.039 | -67.169
-5.5 | -0.376 | 0.00617 | -0.04 | -60.864
-5 | -0.32 | 0.00638 | -0.041 | -50.233
-4.5 | -0.263 | 0.00585 | -0.042 | -44.934
-4 | -0.203 | 0.00603 | -0.043 | -33.768
-3.5 | -0.143 | 0.00589 | -0.044 | -24.242
-3 | -0.081 | 0.00579 | -0.045 | -14
-2.5 | -0.019 | 0.0057 | -0.046 | -3.29
-2 | 0.044 | 0.00547 | -0.047 | 8.031
-1.5 | 0.107 | 0.00539 | -0.048 | 19.812
-1 | 0.17 | 0.00477 | -0.05 | 35.695
-0.5 | 0.233 | 0.0047 | -0.051 | 49.663
0 | 0.299 | 0.00453 | -0.052 | 66.005
0.5 | 0.362 | 0.00437 | -0.053 | 82.947
1 | 0.426 | 0.00476 | -0.054 | 89.536
1.5 | 0.489 | 0.00489 | -0.055 | 100.058
2 | 0.553 | 0.00529 | -0.056 | 104.617
2.5 | 0.617 | 0.00562 | -0.057 | 109.691
3 | 0.68 | 0.0059 | -0.059 | 115.311
3.5 | 0.741 | 0.00632 | -0.06 | 117.164
4 | 0.803 | 0.00673 | -0.061 | 119.437
4.5 | 0.865 | 0.00719 | -0.062 | 120.33
5 | 0.926 | 0.00761 | -0.063 | 121.697
5.5 | 0.985 | 0.00863 | -0.064 | 114.177
6 | 1.042 | 0.00899 | -0.065 | 115.907
6.5 | 1.098 | 0.00928 | -0.066 | 118.22
7 | 1.151 | 0.00988 | -0.067 | 116.494
7.5 | 1.201 | 0.01012 | -0.069 | 118.583
8 | 1.247 | 0.01081 | -0.07 | 115.356
8.5 | 1.29 | 0.0107 | -0.071 | 120.485
9 | 1.312 | 0.01187 | -0.071 | 110.489
9.5 | 1.339 | 0.01257 | -0.072 | 106.538
10 | 1.36 | 0.01338 | -0.072 | 101.637
10.5 | 1.378 | 0.01417 | -0.073 | 97.293
11 | 1.389 | 0.01502 | -0.074 | 92.495
11.5 | 1.393 | 0.016 | -0.075 | 87.081
12 | 1.39 | 0.01682 | -0.076 | 82.653
12.5 | 1.378 | 0.0179 | -0.077 | 76.99
13 | 1.359 | 0.01932 | -0.077 | 70.315
13.5 | 1.331 | 0.02059 | -0.078 | 64.645
14 | 1.296 | 0.02226 | -0.079 | 58.192
14.5 | 1.252 | 0.02422 | -0.079 | 51.686
15 | 1.203 | 0.02582 | -0.08 | 46.583
15.5 | 1.146 | 0.02793 | -0.081 | 41.021
16 | 1.083 | 0.0307 | -0.081 | 35.263
16.5 | 1.002 | 0.03365 | -0.082 | 29.767

## 134. Re 16M Mach 0.25 (2)
BIGFOIL.COM POLAR EXPORT
GA 40-315
GA 40-315 |  |  |  | Cl Max: | 1.7945 | at alpha= | 19.5 | deg
XFOIL ncrit=9 |  |  |  | L/D Max: | 139.591 | at alpha= | 2.5 | deg
Re: | 16000000 |  |  | Cd Min: | 0.10689 | at alpha= | -19 | deg
Mach: | 0.25 |  |  | Cl=0 at alpha= | -2.3957 | deg
|  |  |  | @ Cl=0.1, Cd= | 0.0050581
|  |  |  | @ Cl=0.4, Cd= | 0.0035172
|  |  |  | @ Cl=0.6, Cd= | 0.0043272
alpha (deg) | Cl | Cd | Cm | Cl/Cd
-19 | -0.991 | 0.10689 | -0.0544 | -9.2712
-18.5 | -1.0864 | 0.08129 | -0.073 | -13.3645
-18 | -1.1327 | 0.0655 | -0.0849 | -17.2931
-17.5 | -1.1777 | 0.05256 | -0.0935 | -22.4068
-17 | -1.2047 | 0.04371 | -0.0974 | -27.5612
-16.5 | -1.2362 | 0.03595 | -0.0989 | -34.3866
-16 | -1.2535 | 0.0304 | -0.0975 | -41.2336
-15.5 | -1.2863 | 0.02465 | -0.0934 | -52.1826
-15 | -1.2896 | 0.02133 | -0.0882 | -60.4594
-14.5 | -1.2813 | 0.01898 | -0.0824 | -67.5079
-14 | -1.275 | 0.01687 | -0.075 | -75.5779
-13.5 | -1.256 | 0.01551 | -0.0679 | -80.98
-13 | -1.2193 | 0.01406 | -0.0636 | -86.7212
-12.5 | -1.1708 | 0.01323 | -0.0607 | -88.4958
-12 | -1.1221 | 0.01227 | -0.0581 | -91.4507
-11.5 | -1.07 | 0.01151 | -0.0559 | -92.9626
-11 | -1.0164 | 0.01078 | -0.054 | -94.2857
-10.5 | -0.962 | 0.0101 | -0.0524 | -95.2475
-10 | -0.9072 | 0.00941 | -0.0509 | -96.4081
-9.5 | -0.8505 | 0.00887 | -0.0499 | -95.885
-9 | -0.7929 | 0.00841 | -0.049 | -94.2806
-8.5 | -0.7348 | 0.00796 | -0.0484 | -92.3116
-8 | -0.676 | 0.00759 | -0.048 | -89.0646
-7.5 | -0.6165 | 0.00729 | -0.0478 | -84.5679
-7 | -0.5569 | 0.00698 | -0.0477 | -79.7851
-6.5 | -0.4974 | 0.00668 | -0.0477 | -74.4611
-6 | -0.4373 | 0.00645 | -0.0479 | -67.7984
-5.5 | -0.3771 | 0.0062 | -0.0481 | -60.8226
-5 | -0.3165 | 0.00601 | -0.0485 | -52.6622
-4.5 | -0.256 | 0.00584 | -0.049 | -43.8356
-4 | -0.1954 | 0.00567 | -0.0495 | -34.4621
-3 | -0.0735 | 0.00538 | -0.0508 | -13.6617
-2.5 | -0.0127 | 0.00525 | -0.0516 | -2.419
-2 | 0.0482 | 0.00516 | -0.0523 | 9.3411
-1.5 | 0.1092 | 0.00504 | -0.0531 | 21.6667
-1 | 0.17 | 0.0049 | -0.054 | 34.6939
-0.5 | 0.2296 | 0.00466 | -0.0546 | 49.2704
0 | 0.289 | 0.00432 | -0.0554 | 66.8981
0.5 | 0.3458 | 0.0037 | -0.0558 | 93.4595
1 | 0.4051 | 0.0035 | -0.0566 | 115.7429
1.5 | 0.4656 | 0.0035 | -0.0574 | 133.0286
2 | 0.5232 | 0.00383 | -0.0578 | 136.6057
2.5 | 0.5807 | 0.00416 | -0.0582 | 139.5913
3 | 0.6361 | 0.00464 | -0.0582 | 137.0905
3.5 | 0.6875 | 0.0054 | -0.0576 | 127.3148
4 | 0.7419 | 0.00588 | -0.0574 | 126.1735
4.5 | 0.7974 | 0.00625 | -0.0573 | 127.584
5 | 0.8516 | 0.00668 | -0.057 | 127.485
5.5 | 0.9049 | 0.0071 | -0.0564 | 127.4507
6 | 0.9553 | 0.00762 | -0.0554 | 125.3675
6.5 | 1.0074 | 0.00802 | -0.0545 | 125.611
7 | 1.0591 | 0.00838 | -0.0536 | 126.3842
7.5 | 1.1097 | 0.00873 | -0.0524 | 127.1134
8 | 1.1579 | 0.00912 | -0.0508 | 126.9627
8.5 | 1.2006 | 0.00956 | -0.0481 | 125.5858
9 | 1.2293 | 0.01003 | -0.0427 | 122.5623
9.5 | 1.2574 | 0.01073 | -0.0377 | 117.1855
10 | 1.2872 | 0.01157 | -0.0334 | 111.2532
10.5 | 1.3193 | 0.01245 | -0.0297 | 105.9679
11 | 1.3486 | 0.01351 | -0.0258 | 99.8224
11.5 | 1.3788 | 0.01456 | -0.0222 | 94.6978
12 | 1.4759 | 0.01606 | -0.0323 | 91.8991
13.5 | 1.5745 | 0.02121 | -0.0258 | 74.2339
14 | 1.6062 | 0.02309 | -0.0238 | 69.5626
14.5 | 1.6348 | 0.02521 | -0.0216 | 64.8473
15 | 1.6621 | 0.0275 | -0.0194 | 60.44
15.5 | 1.6863 | 0.03009 | -0.0172 | 56.0419
16 | 1.7117 | 0.03273 | -0.0154 | 52.2976
16.5 | 1.7308 | 0.03585 | -0.0132 | 48.2789
17 | 1.7449 | 0.03953 | -0.0111 | 44.1412
17.5 | 1.7597 | 0.04324 | -0.0093 | 40.6961
18 | 1.7699 | 0.04747 | -0.0075 | 37.2846
18.5 | 1.7825 | 0.05156 | -0.0061 | 34.5714
19 | 1.7907 | 0.05619 | -0.0048 | 31.8687
19.5 | 1.7945 | 0.06122 | -0.0036 | 29.3123
20 | 1.7932 | 0.06677 | -0.0025 | 26.8564

## 135. Re 16M Mach 0.50 (1)
BIGFOIL.COM POLAR EXPORT
GA 40-315
GA 40-315 |  |  |  | Cl Max: | 1.263 | at alpha= | 20 | deg
JavaFoil+Calcfoil stall+Eppler ext transition |  |  |  | L/D Max: | 117.235 | at alpha= | 4 | deg
Re: | 16000000 |  |  | Cd Min: | 0.00456 | at alpha= | 0.5 | deg
Mach: | 0.5 |  |  | Cl=0 at alpha= | -2.35 | deg
|  |  |  | @ Cl=0.1, Cd= | 0.0057116
|  |  |  | @ Cl=0.4, Cd= | 0.0045748
|  |  |  | @ Cl=0.6, Cd= | 0.0055661
alpha (deg) | Cl | Cd | Cm | Cl/Cd
-20 | -0.984 | 0.17904 | -0.008 | -5.496
-19.5 | -0.957 | 0.173 | -0.008 | -5.533
-19 | -0.934 | 0.14845 | -0.009 | -6.291
-18.5 | -0.909 | 0.13668 | -0.01 | -6.651
-18 | -0.882 | 0.13133 | -0.01 | -6.713
-17.5 | -0.853 | 0.12643 | -0.011 | -6.748
-17 | -0.827 | 0.11588 | -0.012 | -7.141
-16.5 | -0.798 | 0.11282 | -0.012 | -7.071
-16 | -0.768 | 0.11022 | -0.012 | -6.969
-15.5 | -0.739 | 0.10645 | -0.012 | -6.942
-15 | -0.71 | 0.10369 | -0.013 | -6.843
-14.5 | -0.682 | 0.10044 | -0.013 | -6.789
-14 | -0.654 | 0.0954 | -0.014 | -6.859
-13.5 | -0.627 | 0.09507 | -0.014 | -6.595
-13 | -0.6 | 0.08743 | -0.015 | -6.86
-12.5 | -0.572 | 0.08138 | -0.016 | -7.028
-12 | -0.546 | 0.07418 | -0.017 | -7.365
-11.5 | -0.522 | 0.06565 | -0.019 | -7.955
-11 | -0.558 | 0.02166 | -0.029 | -25.766
-10.5 | -0.55 | 0.01308 | -0.032 | -42.062
-10 | -0.522 | 0.01129 | -0.033 | -46.23
-9.5 | -0.491 | 0.01024 | -0.034 | -47.95
-9 | -0.376 | 0.05483 | -0.019 | -6.849
-8.5 | -0.417 | 0.01071 | -0.036 | -38.951
-8 | -0.391 | 0.00885 | -0.038 | -44.206
-7.5 | -0.357 | 0.00819 | -0.039 | -43.633
-7 | -0.322 | 0.00834 | -0.041 | -38.63
-6.5 | -0.288 | 0.00774 | -0.042 | -37.232
-6 | -0.393 | 0.00734 | -0.043 | -53.626
-5.5 | -0.383 | 0.00694 | -0.044 | -55.198
-5 | -0.341 | 0.00701 | -0.046 | -48.573
-4.5 | -0.286 | 0.00673 | -0.047 | -42.472
-4 | -0.224 | 0.00651 | -0.048 | -34.377
-3.5 | -0.158 | 0.00598 | -0.049 | -26.458
-3 | -0.09 | 0.00609 | -0.05 | -14.822
-2.5 | -0.021 | 0.00595 | -0.052 | -3.514
-2 | 0.049 | 0.00585 | -0.053 | 8.377
-1.5 | 0.119 | 0.00566 | -0.054 | 21.072
-1 | 0.19 | 0.00493 | -0.055 | 38.613
-0.5 | 0.261 | 0.00484 | -0.057 | 53.9
0 | 0.334 | 0.00477 | -0.058 | 69.957
0.5 | 0.405 | 0.00456 | -0.059 | 88.845
1 | 0.476 | 0.00489 | -0.06 | 97.321
1.5 | 0.547 | 0.00526 | -0.062 | 103.954
2 | 0.618 | 0.00567 | -0.063 | 109.032
2.5 | 0.689 | 0.00615 | -0.064 | 112.065
3 | 0.76 | 0.00656 | -0.065 | 115.949
3.5 | 0.827 | 0.00714 | -0.067 | 115.809
4 | 0.896 | 0.00765 | -0.068 | 117.235
4.5 | 0.964 | 0.00831 | -0.069 | 116.07
5 | 1.031 | 0.00882 | -0.07 | 116.788
5.5 | 1.08 | 0.01032 | -0.071 | 104.669
6 | 1.134 | 0.01098 | -0.072 | 103.324
6.5 | 1.181 | 0.01161 | -0.073 | 101.754
7 | 1.22 | 0.01268 | -0.074 | 96.174
7.5 | 1.246 | 0.0135 | -0.075 | 92.243
8 | 1.248 | 0.01451 | -0.076 | 86.006
8.5 | 1.204 | 0.0157 | -0.077 | 76.65
9 | 0.772 | 0.01692 | -0.078 | 45.608
9.5 | 0.802 | 0.01869 | -0.079 | 42.927
10 | 0.833 | 0.02013 | -0.079 | 41.403
10.5 | 0.865 | 0.02131 | -0.08 | 40.578
11 | 0.883 | 0.02672 | -0.08 | 33.028
11.5 | 0.924 | 0.02471 | -0.082 | 37.406
12 | 0.949 | 0.02853 | -0.082 | 33.263
12.5 | 0.976 | 0.03172 | -0.083 | 30.77
13 | 0.994 | 0.03872 | -0.082 | 25.658
13.5 | 0.905 | 0.09708 | -0.057 | 9.319
14 | 0.941 | 0.09173 | -0.062 | 10.261
14.5 | 1.038 | 0.06271 | -0.079 | 16.558
15 | 1.081 | 0.06119 | -0.081 | 17.672
15.5 | 1.083 | 0.0777 | -0.078 | 13.932
16 | 1.107 | 0.08379 | -0.078 | 13.216
16.5 | 1.086 | 0.11938 | -0.067 | 9.099
17 | 1.093 | 0.15537 | -0.059 | 7.034
17.5 | 1.123 | 0.15985 | -0.061 | 7.023
18 | 1.152 | 0.16362 | -0.063 | 7.042
18.5 | 1.185 | 0.16438 | -0.066 | 7.209
19 | 1.215 | 0.17269 | -0.068 | 7.034
19.5 | 1.243 | 0.18122 | -0.069 | 6.862
20 | 1.263 | 0.20469 | -0.067 | 6.169

## 136. Re 16M Mach 0.50 (2)
BIGFOIL.COM POLAR EXPORT
GA 40-315
GA 40-315 |  |  |  | Cl Max: | 1.4162 | at alpha= | 11 | deg
XFOIL ncrit=9 |  |  |  | L/D Max: | 168.055 | at alpha= | 2.5 | deg
Re: | 16000000 |  |  | Cd Min: | 0.02545 | at alpha= | 11 | deg
Mach: | 0.5 |  |  | Cl=0 at alpha= | -99 | deg
|  |  |  | @ Cl=0.1, Cd= | 0.00431
|  |  |  | @ Cl=0.4, Cd= | 0.0036531
|  |  |  | @ Cl=0.6, Cd= | 0.0036234
alpha (deg) | Cl | Cd | Cm | Cl/Cd
0 | 0.3357 | 0.00431 | -0.0633 | 77.8886
0.5 | 0.4003 | 0.00365 | -0.0638 | 109.6712
1 | 0.4694 | 0.00348 | -0.0648 | 134.8851
1.5 | 0.5392 | 0.0035 | -0.0657 | 154.0571
2 | 0.6082 | 0.00364 | -0.0665 | 167.0879
2.5 | 0.6739 | 0.00401 | -0.0667 | 168.0549
3 | 0.7361 | 0.00456 | -0.0662 | 161.4254
3.5 | 0.7859 | 0.00567 | -0.0636 | 138.6067
4 | 0.8426 | 0.00632 | -0.0619 | 133.3228
4.5 | 0.8971 | 0.00695 | -0.0596 | 129.0791
5 | 0.9493 | 0.00754 | -0.0568 | 125.9019
5.5 | 0.9932 | 0.00823 | -0.0523 | 120.6804
6.5 | 1.0445 | 0.01002 | -0.0374 | 104.2415
7 | 1.0834 | 0.01105 | -0.0327 | 98.0452
7.5 | 1.1228 | 0.01223 | -0.0282 | 91.807
8 | 1.1643 | 0.01345 | -0.0241 | 86.5651
8.5 | 1.2021 | 0.01495 | -0.0196 | 80.408
9 | 1.2393 | 0.0166 | -0.0152 | 74.6566
9.5 | 1.2742 | 0.01847 | -0.0106 | 68.9875
10 | 1.3108 | 0.02033 | -0.006 | 64.4761
10.5 | 1.3433 | 0.02238 | -0.001 | 60.0223
11 | 1.4162 | 0.02545 | -0.0039 | 55.6464

## 137. Re 18M Mach 0.00 (1)
BIGFOIL.COM POLAR EXPORT
GA 40-315
GA 40-315 |  |  |  | Cl Max: | 1.472 | at alpha= | 13.5 | deg
JavaFoil+Calcfoil stall+Eppler ext transition |  |  |  | L/D Max: | 127.5 | at alpha= | 8.5 | deg
Re: | 18000000 |  |  | Cd Min: | 0.00467 | at alpha= | -0.5 | deg
Mach: | 0 |  |  | Cl=0 at alpha= | -2.3525 | deg
|  |  |  | @ Cl=0.1, Cd= | 0.005392
|  |  |  | @ Cl=0.4, Cd= | 0.0047677
|  |  |  | @ Cl=0.6, Cd= | 0.0055743
alpha (deg) | Cl | Cd | Cm | Cl/Cd
-17 | -0.577 | 0.10118 | -0.011 | -5.701
-16.5 | -0.593 | 0.0939 | -0.011 | -6.319
-16 | -0.606 | 0.09042 | -0.012 | -6.706
-15.5 | -0.621 | 0.08346 | -0.013 | -7.444
-15 | -0.639 | 0.07276 | -0.014 | -8.787
-14.5 | -0.671 | 0.05158 | -0.017 | -13.013
-14 | -0.708 | 0.03228 | -0.019 | -21.927
-13.5 | -0.747 | 0.01801 | -0.021 | -41.448
-13 | -0.764 | 0.01381 | -0.023 | -55.331
-12.5 | -0.772 | 0.01196 | -0.024 | -64.587
-12 | -0.775 | 0.01062 | -0.025 | -72.999
-11.5 | -0.771 | 0.0099 | -0.026 | -77.9
-11 | -0.762 | 0.00939 | -0.027 | -81.072
-10.5 | -0.747 | 0.00885 | -0.028 | -84.385
-10 | -0.727 | 0.00848 | -0.029 | -85.669
-9.5 | -0.702 | 0.00809 | -0.03 | -86.863
-9 | -0.674 | 0.00777 | -0.031 | -86.638
-8.5 | -0.641 | 0.00747 | -0.032 | -85.712
-8 | -0.603 | 0.00723 | -0.033 | -83.482
-7.5 | -0.563 | 0.00708 | -0.034 | -79.467
-7 | -0.518 | 0.0068 | -0.035 | -76.205
-6.5 | -0.471 | 0.00631 | -0.036 | -74.525
-6 | -0.42 | 0.00614 | -0.037 | -68.399
-5.5 | -0.367 | 0.00633 | -0.038 | -57.981
-5 | -0.312 | 0.00609 | -0.039 | -51.288
-4.5 | -0.256 | 0.006 | -0.041 | -42.608
-4 | -0.198 | 0.00588 | -0.042 | -33.626
-3.5 | -0.139 | 0.00565 | -0.043 | -24.501
-3 | -0.079 | 0.00557 | -0.044 | -14.11
-2.5 | -0.018 | 0.00549 | -0.045 | -3.31
-2 | 0.043 | 0.00542 | -0.046 | 7.86
-1.5 | 0.104 | 0.00539 | -0.047 | 19.21
-1 | 0.165 | 0.00478 | -0.048 | 34.528
-0.5 | 0.226 | 0.00467 | -0.049 | 48.37
0 | 0.289 | 0.00468 | -0.05 | 61.765
0.5 | 0.351 | 0.00484 | -0.051 | 72.449
1 | 0.412 | 0.00475 | -0.052 | 86.8
1.5 | 0.474 | 0.00497 | -0.053 | 95.307
2 | 0.535 | 0.00532 | -0.055 | 100.559
2.5 | 0.597 | 0.00556 | -0.056 | 107.271
3 | 0.658 | 0.00585 | -0.057 | 112.57
3.5 | 0.718 | 0.00626 | -0.058 | 114.687
4 | 0.778 | 0.00654 | -0.059 | 118.95
4.5 | 0.838 | 0.00697 | -0.06 | 120.16
5 | 0.897 | 0.00728 | -0.061 | 123.307
5.5 | 0.955 | 0.00814 | -0.062 | 117.342
6 | 1.011 | 0.00851 | -0.063 | 118.817
6.5 | 1.066 | 0.00872 | -0.064 | 122.266
7 | 1.119 | 0.00906 | -0.065 | 123.49
7.5 | 1.17 | 0.00962 | -0.066 | 121.59
8 | 1.218 | 0.01019 | -0.067 | 119.52
8.5 | 1.264 | 0.00991 | -0.069 | 127.5
9 | 1.307 | 0.01033 | -0.07 | 126.472
9.5 | 1.346 | 0.01082 | -0.071 | 124.384
10 | 1.382 | 0.01129 | -0.072 | 122.41
10.5 | 1.396 | 0.01244 | -0.072 | 112.224
11 | 1.417 | 0.01319 | -0.072 | 107.479
11.5 | 1.435 | 0.01413 | -0.073 | 101.562
12 | 1.451 | 0.01463 | -0.074 | 99.181
12.5 | 1.462 | 0.01542 | -0.075 | 94.829
13 | 1.469 | 0.01645 | -0.076 | 89.315
13.5 | 1.472 | 0.01743 | -0.076 | 84.432
14 | 1.47 | 0.01845 | -0.077 | 79.662
14.5 | 1.464 | 0.01955 | -0.078 | 74.885
15 | 1.454 | 0.02063 | -0.079 | 70.458
15.5 | 1.44 | 0.02216 | -0.079 | 64.965
16 | 1.422 | 0.02353 | -0.08 | 60.441
16.5 | 1.394 | 0.02522 | -0.081 | 55.28
17 | 1.359 | 0.02737 | -0.081 | 49.646
17.5 | 1.32 | 0.02983 | -0.081 | 44.257
18 | 1.28 | 0.03212 | -0.082 | 39.854
18.5 | 1.238 | 0.03454 | -0.083 | 35.85

## 138. Re 18M Mach 0.00 (2)
BIGFOIL.COM POLAR EXPORT
GA 40-315
GA 40-315 |  |  |  | Cl Max: | 1.8511 | at alpha= | 20 | deg
XFOIL ncrit=9 |  |  |  | L/D Max: | 132.773 | at alpha= | 8.5 | deg
Re: | 18000000 |  |  | Cd Min: | 0.0464 | at alpha= | 20 | deg
Mach: | 0 |  |  | Cl=0 at alpha= | -2.3855 | deg
|  |  |  | @ Cl=0.1, Cd= | 0.0049278
|  |  |  | @ Cl=0.4, Cd= | 0.0035603
|  |  |  | @ Cl=0.6, Cd= | 0.0047551
alpha (deg) | Cl | Cd | Cm | Cl/Cd
-20 | -1.5986 | 0.02536 | -0.0796 | -63.0363
-19.5 | -1.5863 | 0.02313 | -0.0773 | -68.5819
-19 | -1.5706 | 0.02123 | -0.0747 | -73.9802
-18.5 | -1.551 | 0.01965 | -0.0719 | -78.9313
-18 | -1.5306 | 0.01822 | -0.0688 | -84.0066
-17.5 | -1.5086 | 0.01699 | -0.0655 | -88.7934
-17 | -1.4816 | 0.01612 | -0.0623 | -91.9107
-16.5 | -1.4579 | 0.01523 | -0.0582 | -95.7255
-16 | -1.4348 | 0.01456 | -0.0532 | -98.544
-15.5 | -1.4008 | 0.01384 | -0.0503 | -101.2139
-15 | -1.3594 | 0.01321 | -0.0485 | -102.9069
-14.5 | -1.3153 | 0.01266 | -0.0472 | -103.8942
-14 | -1.27 | 0.01207 | -0.046 | -105.2196
-13.5 | -1.2227 | 0.01155 | -0.0451 | -105.8615
-13 | -1.1746 | 0.011 | -0.0442 | -106.7818
-12.5 | -1.1245 | 0.01057 | -0.0437 | -106.386
-12 | -1.074 | 0.0101 | -0.0433 | -106.3366
-11.5 | -1.0225 | 0.00968 | -0.0429 | -105.6302
-11 | -0.9704 | 0.00925 | -0.0427 | -104.9081
-10.5 | -0.9181 | 0.00882 | -0.0424 | -104.093
-10 | -0.8654 | 0.00835 | -0.0422 | -103.6407
-9.5 | -0.8116 | 0.00799 | -0.0423 | -101.577
-9 | -0.7569 | 0.00767 | -0.0424 | -98.6832
-8.5 | -0.7014 | 0.00738 | -0.0426 | -95.0407
-8 | -0.6456 | 0.00713 | -0.043 | -90.547
-7.5 | -0.5897 | 0.00685 | -0.0433 | -86.0876
-7 | -0.5333 | 0.00658 | -0.0437 | -81.0486
-6.5 | -0.4765 | 0.00638 | -0.0441 | -74.6865
-6 | -0.4195 | 0.00617 | -0.0446 | -67.9903
-5.5 | -0.3621 | 0.00597 | -0.0452 | -60.6533
-5 | -0.3043 | 0.00581 | -0.0459 | -52.3752
-4.5 | -0.2466 | 0.00565 | -0.0465 | -43.646
-4 | -0.1886 | 0.0055 | -0.0472 | -34.2909
-3.5 | -0.1302 | 0.00537 | -0.0479 | -24.2458
-3 | -0.0717 | 0.00524 | -0.0487 | -13.6832
-2.5 | -0.0134 | 0.00512 | -0.0495 | -2.6172
-2 | 0.0451 | 0.00504 | -0.0503 | 8.9484
-1.5 | 0.1038 | 0.00492 | -0.0511 | 21.0976
-1 | 0.162 | 0.00481 | -0.0519 | 33.6798
-0.5 | 0.2198 | 0.00459 | -0.0526 | 47.8867
0 | 0.2771 | 0.00435 | -0.0533 | 63.7011
0.5 | 0.3328 | 0.00389 | -0.0539 | 85.5527
1 | 0.3886 | 0.00353 | -0.0544 | 110.085
1.5 | 0.4451 | 0.00368 | -0.055 | 120.9511
2 | 0.5005 | 0.004 | -0.0554 | 125.125
2.5 | 0.5559 | 0.00432 | -0.0558 | 128.6806
3 | 0.6086 | 0.00484 | -0.0558 | 125.7438
3.5 | 0.6608 | 0.00538 | -0.0557 | 122.8253
4 | 0.7144 | 0.00576 | -0.0559 | 124.0278
4.5 | 0.7687 | 0.00609 | -0.0561 | 126.2233
5 | 0.8222 | 0.00643 | -0.0562 | 127.8694
5.5 | 0.8748 | 0.00679 | -0.0561 | 128.8365
6 | 0.9253 | 0.00726 | -0.0557 | 127.4518
6.5 | 0.9771 | 0.0076 | -0.0555 | 128.5658
7 | 1.0288 | 0.0079 | -0.0553 | 130.2278
7.5 | 1.0797 | 0.0082 | -0.055 | 131.6707
8 | 1.1294 | 0.00852 | -0.0545 | 132.5587
8.5 | 1.1777 | 0.00887 | -0.0537 | 132.7734
9 | 1.2244 | 0.00923 | -0.0527 | 132.6544
9.5 | 1.2672 | 0.00968 | -0.051 | 130.9091
10 | 1.3022 | 0.0101 | -0.0477 | 128.9307
10.5 | 1.3269 | 0.01064 | -0.0426 | 124.7086
11 | 1.3554 | 0.01127 | -0.0386 | 120.2662
11.5 | 1.3822 | 0.01206 | -0.0347 | 114.6103
12 | 1.4095 | 0.01284 | -0.0311 | 109.7741
12.5 | 1.4633 | 0.01367 | -0.0331 | 107.0446
13 | 1.5175 | 0.01487 | -0.0357 | 102.0511
13.5 | 1.5569 | 0.01623 | -0.0356 | 95.9273
14 | 1.5913 | 0.01755 | -0.0345 | 90.6724
14.5 | 1.6227 | 0.01908 | -0.0332 | 85.0472
15 | 1.6538 | 0.02058 | -0.0319 | 80.3596
15.5 | 1.6821 | 0.02229 | -0.0304 | 75.4643
16 | 1.7083 | 0.02417 | -0.0289 | 70.6785
16.5 | 1.7336 | 0.02614 | -0.0274 | 66.3198
17 | 1.7544 | 0.02849 | -0.0258 | 61.5795
17.5 | 1.7758 | 0.03091 | -0.0244 | 57.4507
18 | 1.7939 | 0.03358 | -0.0229 | 53.4217
18.5 | 1.8113 | 0.03644 | -0.0217 | 49.7064
19 | 1.8245 | 0.03968 | -0.0203 | 45.9803
19.5 | 1.8396 | 0.04285 | -0.0193 | 42.9312
20 | 1.8511 | 0.0464 | -0.0182 | 39.8944

## 139. Re 18M Mach 0.10 (1)
BIGFOIL.COM POLAR EXPORT
GA 40-315
GA 40-315 |  |  |  | Cl Max: | 1.458 | at alpha= | 13 | deg
JavaFoil+Calcfoil stall+Eppler ext transition |  |  |  | L/D Max: | 126.967 | at alpha= | 8.5 | deg
Re: | 18000000 |  |  | Cd Min: | 0.00468 | at alpha= | -0.5 | deg
Mach: | 0.1 |  |  | Cl=0 at alpha= | -2.3525 | deg
|  |  |  | @ Cl=0.1, Cd= | 0.005412
|  |  |  | @ Cl=0.4, Cd= | 0.0048115
|  |  |  | @ Cl=0.6, Cd= | 0.00565
alpha (deg) | Cl | Cd | Cm | Cl/Cd
-17 | -0.528 | 0.10604 | -0.01 | -4.981
-16.5 | -0.547 | 0.09907 | -0.011 | -5.519
-16 | -0.578 | 0.07701 | -0.013 | -7.502
-15.5 | -0.611 | 0.0569 | -0.015 | -10.737
-15 | -0.605 | 0.0735 | -0.014 | -8.229
-14.5 | -0.619 | 0.06934 | -0.015 | -8.921
-14 | -0.663 | 0.04127 | -0.018 | -16.065
-13.5 | -0.705 | 0.0231 | -0.021 | -30.533
-13 | -0.735 | 0.01525 | -0.022 | -48.161
-12.5 | -0.748 | 0.01269 | -0.024 | -58.949
-12 | -0.757 | 0.01082 | -0.025 | -69.909
-11.5 | -0.755 | 0.0102 | -0.026 | -74.034
-11 | -0.749 | 0.00956 | -0.027 | -78.347
-10.5 | -0.738 | 0.00895 | -0.028 | -82.425
-10 | -0.72 | 0.00856 | -0.029 | -84.168
-9.5 | -0.698 | 0.00816 | -0.03 | -85.559
-9 | -0.671 | 0.00786 | -0.031 | -85.294
-8.5 | -0.639 | 0.00747 | -0.032 | -85.561
-8 | -0.603 | 0.00729 | -0.033 | -82.715
-7.5 | -0.563 | 0.00713 | -0.034 | -78.913
-7 | -0.519 | 0.00691 | -0.035 | -75.069
-6.5 | -0.472 | 0.00636 | -0.036 | -74.168
-6 | -0.421 | 0.00618 | -0.038 | -68.212
-5.5 | -0.369 | 0.00638 | -0.039 | -57.765
-5 | -0.314 | 0.00613 | -0.04 | -51.195
-4.5 | -0.257 | 0.00574 | -0.041 | -44.758
-4 | -0.199 | 0.00581 | -0.042 | -34.194
-3.5 | -0.139 | 0.00572 | -0.043 | -24.333
-3 | -0.079 | 0.0056 | -0.044 | -14.114
-2.5 | -0.018 | 0.00552 | -0.045 | -3.312
-2 | 0.043 | 0.00544 | -0.046 | 7.868
-1.5 | 0.104 | 0.00541 | -0.047 | 19.243
-1 | 0.166 | 0.00479 | -0.048 | 34.594
-0.5 | 0.227 | 0.00468 | -0.049 | 48.498
0 | 0.291 | 0.00469 | -0.05 | 62.032
0.5 | 0.353 | 0.00485 | -0.052 | 72.696
1 | 0.414 | 0.0048 | -0.053 | 86.368
1.5 | 0.476 | 0.00498 | -0.054 | 95.635
2 | 0.538 | 0.00534 | -0.055 | 100.808
2.5 | 0.6 | 0.00565 | -0.056 | 106.108
3 | 0.662 | 0.00587 | -0.057 | 112.708
3.5 | 0.721 | 0.00625 | -0.058 | 115.395
4 | 0.782 | 0.0066 | -0.059 | 118.445
4.5 | 0.842 | 0.00697 | -0.06 | 120.804
5 | 0.902 | 0.00734 | -0.061 | 122.817
5.5 | 0.96 | 0.0082 | -0.062 | 116.973
6 | 1.016 | 0.00853 | -0.063 | 119.087
6.5 | 1.071 | 0.0088 | -0.065 | 121.75
7 | 1.124 | 0.00915 | -0.066 | 122.89
7.5 | 1.175 | 0.00968 | -0.067 | 121.392
8 | 1.223 | 0.01024 | -0.068 | 119.442
8.5 | 1.268 | 0.00999 | -0.069 | 126.967
9 | 1.31 | 0.01042 | -0.07 | 125.767
9.5 | 1.349 | 0.01091 | -0.071 | 123.619
10 | 1.384 | 0.01141 | -0.072 | 121.271
10.5 | 1.395 | 0.01264 | -0.072 | 110.34
11 | 1.414 | 0.01341 | -0.073 | 105.406
11.5 | 1.431 | 0.01429 | -0.073 | 100.16
12 | 1.445 | 0.01487 | -0.074 | 97.152
12.5 | 1.454 | 0.0157 | -0.075 | 92.625
13 | 1.458 | 0.01675 | -0.076 | 87.047
13.5 | 1.457 | 0.01778 | -0.077 | 81.938
14 | 1.452 | 0.01885 | -0.077 | 77.011
14.5 | 1.442 | 0.02001 | -0.078 | 72.057
15 | 1.427 | 0.02133 | -0.079 | 66.899
15.5 | 1.409 | 0.02267 | -0.08 | 62.173
16 | 1.386 | 0.02456 | -0.08 | 56.45
16.5 | 1.353 | 0.02637 | -0.081 | 51.326
17 | 1.313 | 0.0285 | -0.081 | 46.071
17.5 | 1.269 | 0.0311 | -0.082 | 40.794
18 | 1.223 | 0.03363 | -0.082 | 36.36

## 140. Re 18M Mach 0.10 (2)
BIGFOIL.COM POLAR EXPORT
GA 40-315
GA 40-315 |  |  |  | Cl Max: | 1.8491 | at alpha= | 20 | deg
XFOIL ncrit=9 |  |  |  | L/D Max: | 132.296 | at alpha= | 8 | deg
Re: | 18000000 |  |  | Cd Min: | 0.04886 | at alpha= | 20 | deg
Mach: | 0.1 |  |  | Cl=0 at alpha= | -2.3871 | deg
|  |  |  | @ Cl=0.1, Cd= | 0.0049294
|  |  |  | @ Cl=0.4, Cd= | 0.0035485
|  |  |  | @ Cl=0.6, Cd= | 0.0047102
alpha (deg) | Cl | Cd | Cm | Cl/Cd
-20 | -1.5614 | 0.03003 | -0.0862 | -51.9947
-19.5 | -1.5735 | 0.02578 | -0.0835 | -61.0357
-19 | -1.55 | 0.02408 | -0.0817 | -64.3688
-18.5 | -1.5449 | 0.02138 | -0.0783 | -72.2591
-18 | -1.5265 | 0.01965 | -0.0752 | -77.6845
-17.5 | -1.5037 | 0.01828 | -0.0719 | -82.2593
-17 | -1.4808 | 0.01704 | -0.0683 | -86.9014
-16.5 | -1.4566 | 0.01598 | -0.0644 | -91.1514
-16 | -1.4316 | 0.01516 | -0.0599 | -94.4327
-15.5 | -1.409 | 0.01435 | -0.0546 | -98.1882
-15 | -1.3688 | 0.01366 | -0.0523 | -100.205
-14.5 | -1.325 | 0.01306 | -0.0505 | -101.4548
-14 | -1.2801 | 0.01241 | -0.0489 | -103.1507
-13.5 | -1.2327 | 0.01184 | -0.0477 | -104.1132
-13 | -1.1844 | 0.01126 | -0.0465 | -105.1865
-12.5 | -1.1338 | 0.0108 | -0.0458 | -104.9815
-12 | -1.0829 | 0.01029 | -0.0451 | -105.2381
-11.5 | -1.0309 | 0.00985 | -0.0445 | -104.6599
-10.5 | -0.9253 | 0.00896 | -0.0438 | -103.2701
-10 | -0.872 | 0.00849 | -0.0434 | -102.7091
-9.5 | -0.8177 | 0.0081 | -0.0433 | -100.9506
-9 | -0.7626 | 0.00774 | -0.0433 | -98.5271
-8.5 | -0.7068 | 0.00743 | -0.0434 | -95.1279
-7.5 | -0.5938 | 0.0069 | -0.0439 | -86.058
-7 | -0.5371 | 0.00662 | -0.0442 | -81.1329
-6.5 | -0.4798 | 0.0064 | -0.0446 | -74.9688
-6 | -0.4223 | 0.00619 | -0.0451 | -68.2229
-5.5 | -0.3645 | 0.00598 | -0.0456 | -60.9532
-5 | -0.3062 | 0.00582 | -0.0463 | -52.6117
-4.5 | -0.2481 | 0.00566 | -0.0469 | -43.8339
-4 | -0.1897 | 0.00551 | -0.0475 | -34.4283
-3.5 | -0.1309 | 0.00538 | -0.0483 | -24.3309
-3 | -0.0721 | 0.00524 | -0.049 | -13.7595
-2.5 | -0.0133 | 0.00513 | -0.0498 | -2.5926
-2 | 0.0456 | 0.00504 | -0.0506 | 9.0476
-1.5 | 0.1046 | 0.00492 | -0.0514 | 21.2602
-1 | 0.1632 | 0.00482 | -0.0522 | 33.8589
-0.5 | 0.2214 | 0.0046 | -0.0529 | 48.1304
0 | 0.2789 | 0.00435 | -0.0536 | 64.1149
1 | 0.3912 | 0.00353 | -0.0548 | 110.8215
1.5 | 0.4482 | 0.00365 | -0.0554 | 122.7945
2 | 0.5038 | 0.00399 | -0.0558 | 126.2657
2.5 | 0.5593 | 0.00432 | -0.0561 | 129.4676
3 | 0.6125 | 0.00483 | -0.0562 | 126.8116
3.5 | 0.6648 | 0.00538 | -0.056 | 123.5688
4 | 0.7186 | 0.00578 | -0.0561 | 124.3253
4.5 | 0.7732 | 0.00611 | -0.0563 | 126.5466
5 | 0.8269 | 0.00645 | -0.0563 | 128.2016
5.5 | 0.8798 | 0.00682 | -0.0562 | 129.0029
6 | 0.9303 | 0.0073 | -0.0557 | 127.4384
6.5 | 0.9823 | 0.00764 | -0.0555 | 128.5733
7 | 1.0342 | 0.00795 | -0.0552 | 130.0881
7.5 | 1.0852 | 0.00825 | -0.0548 | 131.5394
8 | 1.1351 | 0.00858 | -0.0542 | 132.296
8.5 | 1.183 | 0.00895 | -0.0532 | 132.1788
9 | 1.2295 | 0.00932 | -0.052 | 131.9206
9.5 | 1.2715 | 0.00978 | -0.05 | 130.0102
10 | 1.2994 | 0.01024 | -0.0451 | 126.8945
10.5 | 1.3263 | 0.01082 | -0.0405 | 122.5786
11 | 1.3551 | 0.01152 | -0.0366 | 117.6302
11.5 | 1.3825 | 0.01236 | -0.0328 | 111.8528
12 | 1.4092 | 0.01318 | -0.0289 | 106.9196
12.5 | 1.4693 | 0.0141 | -0.0322 | 104.2057
13 | 1.5234 | 0.01543 | -0.0347 | 98.7297
13.5 | 1.5625 | 0.01681 | -0.0344 | 92.9506
14 | 1.5964 | 0.01824 | -0.0331 | 87.5219
14.5 | 1.6276 | 0.01981 | -0.0316 | 82.1605
15 | 1.6583 | 0.02142 | -0.0302 | 77.4183
15.5 | 1.6852 | 0.02328 | -0.0285 | 72.3883
16 | 1.7116 | 0.02524 | -0.027 | 67.813
16.5 | 1.7359 | 0.02737 | -0.0253 | 63.4235
17 | 1.7549 | 0.03 | -0.0236 | 58.4967
17.5 | 1.7754 | 0.03258 | -0.0221 | 54.4936
18 | 1.7933 | 0.03542 | -0.0206 | 50.6296
18.5 | 1.8095 | 0.0385 | -0.0192 | 47
19 | 1.8236 | 0.0418 | -0.0179 | 43.6268
19.5 | 1.8391 | 0.04509 | -0.0169 | 40.7873
20 | 1.8491 | 0.04886 | -0.0158 | 37.8449

## 141. Re 18M Mach 0.25 (1)
BIGFOIL.COM POLAR EXPORT
GA 40-315
GA 40-315 |  |  |  | Cl Max: | 1.395 | at alpha= | 11.5 | deg
JavaFoil+Calcfoil stall+Eppler ext transition |  |  |  | L/D Max: | 122.894 | at alpha= | 8.5 | deg
Re: | 18000000 |  |  | Cd Min: | 0.00466 | at alpha= | 0 | deg
Mach: | 0.25 |  |  | Cl=0 at alpha= | -2.3492 | deg
|  |  |  | @ Cl=0.1, Cd= | 0.0054533
|  |  |  | @ Cl=0.4, Cd= | 0.0048603
|  |  |  | @ Cl=0.6, Cd= | 0.0056156
alpha (deg) | Cl | Cd | Cm | Cl/Cd
-15 | -0.27 | 0.09358 | -0.012 | -2.89
-14.5 | -0.322 | 0.08696 | -0.013 | -3.707
-14 | -0.367 | 0.0854 | -0.013 | -4.292
-13.5 | -0.408 | 0.08009 | -0.014 | -5.094
-13 | -0.446 | 0.07387 | -0.015 | -6.037
-12.5 | -0.481 | 0.06605 | -0.017 | -7.286
-12 | -0.524 | 0.04865 | -0.02 | -10.771
-11.5 | -0.605 | 0.01623 | -0.026 | -37.253
-11 | -0.639 | 0.01161 | -0.027 | -55.035
-10.5 | -0.658 | 0.00978 | -0.029 | -67.293
-10 | -0.663 | 0.00907 | -0.03 | -73.061
-9.5 | -0.657 | 0.00863 | -0.031 | -76.217
-9 | -0.644 | 0.0082 | -0.032 | -78.508
-8.5 | -0.623 | 0.00777 | -0.033 | -80.15
-8 | -0.595 | 0.00757 | -0.034 | -78.615
-7.5 | -0.561 | 0.00703 | -0.035 | -79.794
-7 | -0.521 | 0.00684 | -0.036 | -76.179
-6.5 | -0.477 | 0.00653 | -0.037 | -73.018
-6 | -0.428 | 0.00621 | -0.039 | -68.871
-5.5 | -0.376 | 0.00608 | -0.04 | -61.812
-5 | -0.32 | 0.00625 | -0.041 | -51.237
-4.5 | -0.263 | 0.00582 | -0.042 | -45.133
-4 | -0.204 | 0.00589 | -0.043 | -34.531
-3.5 | -0.143 | 0.0058 | -0.044 | -24.64
-3 | -0.081 | 0.00566 | -0.045 | -14.328
-2.5 | -0.019 | 0.00557 | -0.046 | -3.366
-2 | 0.044 | 0.00548 | -0.047 | 8.018
-1.5 | 0.107 | 0.00545 | -0.048 | 19.615
-1 | 0.17 | 0.00482 | -0.05 | 35.29
-0.5 | 0.233 | 0.00472 | -0.051 | 49.455
0 | 0.299 | 0.00466 | -0.052 | 64.169
0.5 | 0.362 | 0.00489 | -0.053 | 74.115
1 | 0.426 | 0.00484 | -0.054 | 88.036
1.5 | 0.489 | 0.00506 | -0.055 | 96.748
2 | 0.553 | 0.00541 | -0.056 | 102.2
2.5 | 0.617 | 0.00569 | -0.057 | 108.432
3 | 0.68 | 0.00598 | -0.059 | 113.733
3.5 | 0.741 | 0.00636 | -0.06 | 116.451
4 | 0.803 | 0.00676 | -0.061 | 118.78
4.5 | 0.865 | 0.00717 | -0.062 | 120.707
5 | 0.926 | 0.00756 | -0.063 | 122.49
5.5 | 0.985 | 0.00849 | -0.064 | 115.998
6 | 1.042 | 0.00888 | -0.065 | 117.42
6.5 | 1.098 | 0.00931 | -0.066 | 117.846
7 | 1.151 | 0.00953 | -0.067 | 120.74
7.5 | 1.201 | 0.01013 | -0.068 | 118.508
8 | 1.247 | 0.01076 | -0.07 | 115.895
8.5 | 1.29 | 0.01049 | -0.071 | 122.894
9 | 1.328 | 0.01146 | -0.072 | 115.847
9.5 | 1.342 | 0.01227 | -0.072 | 109.382
10 | 1.363 | 0.01302 | -0.073 | 104.69
10.5 | 1.38 | 0.01386 | -0.073 | 99.572
11 | 1.391 | 0.01467 | -0.074 | 94.833
11.5 | 1.395 | 0.01543 | -0.075 | 90.406
12 | 1.391 | 0.01641 | -0.076 | 84.78
12.5 | 1.38 | 0.0175 | -0.077 | 78.869
13 | 1.36 | 0.01885 | -0.077 | 72.173
13.5 | 1.333 | 0.02023 | -0.078 | 65.866
14 | 1.297 | 0.02192 | -0.079 | 59.16
14.5 | 1.254 | 0.02362 | -0.08 | 53.084
15 | 1.204 | 0.02503 | -0.08 | 48.116
15.5 | 1.147 | 0.02729 | -0.081 | 42.05
16 | 1.084 | 0.02983 | -0.081 | 36.343
16.5 | 1.003 | 0.03307 | -0.082 | 30.315

## 142. Re 18M Mach 0.25 (2)
BIGFOIL.COM POLAR EXPORT
GA 40-315
GA 40-315 |  |  |  | Cl Max: | 1.8161 | at alpha= | 19.5 | deg
XFOIL ncrit=9 |  |  |  | L/D Max: | 134.674 | at alpha= | 2.5 | deg
Re: | 18000000 |  |  | Cd Min: | 0.18725 | at alpha= | -19.5 | deg
Mach: | 0.25 |  |  | Cl=0 at alpha= | -2.3934 | deg
|  |  |  | @ Cl=0.1, Cd= | 0.004958
|  |  |  | @ Cl=0.4, Cd= | 0.0035388
|  |  |  | @ Cl=0.6, Cd= | 0.0044903
alpha (deg) | Cl | Cd | Cm | Cl/Cd
-19.5 | -0.6481 | 0.18725 | -0.0013 | -3.4611
-19 | -1.0899 | 0.08986 | -0.0675 | -12.1289
-18.5 | -1.139 | 0.07294 | -0.0802 | -15.6156
-18 | -1.1791 | 0.05933 | -0.09 | -19.8736
-17.5 | -1.2212 | 0.04788 | -0.0967 | -25.5054
-16.5 | -1.2757 | 0.03293 | -0.0994 | -38.7398
-16 | -1.2901 | 0.02793 | -0.0971 | -46.1905
-15.5 | -1.3163 | 0.02294 | -0.0921 | -57.3801
-15 | -1.3155 | 0.02 | -0.0865 | -65.775
-14.5 | -1.3042 | 0.01791 | -0.0804 | -72.8197
-14 | -1.2965 | 0.0161 | -0.0724 | -80.528
-13.5 | -1.2685 | 0.01481 | -0.0666 | -85.6516
-13 | -1.2285 | 0.01352 | -0.0626 | -90.8654
-12.5 | -1.1786 | 0.01272 | -0.0598 | -92.6572
-12 | -1.1285 | 0.01184 | -0.0573 | -95.3125
-11.5 | -1.0753 | 0.01112 | -0.0552 | -96.6996
-11 | -1.0209 | 0.01044 | -0.0535 | -97.7874
-10.5 | -0.9651 | 0.00986 | -0.052 | -97.8803
-10 | -0.9092 | 0.00925 | -0.0507 | -98.2919
-9.5 | -0.8524 | 0.00872 | -0.0496 | -97.7523
-9 | -0.7945 | 0.00825 | -0.0488 | -96.303
-8.5 | -0.7363 | 0.00782 | -0.0482 | -94.156
-8 | -0.6775 | 0.00745 | -0.0478 | -90.9396
-7.5 | -0.6178 | 0.00713 | -0.0476 | -86.648
-7 | -0.5579 | 0.00685 | -0.0476 | -81.4453
-6.5 | -0.4983 | 0.00656 | -0.0476 | -75.9604
-6 | -0.4381 | 0.00632 | -0.0477 | -69.3196
-5.5 | -0.3777 | 0.00608 | -0.048 | -62.1217
-5 | -0.3172 | 0.0059 | -0.0484 | -53.7627
-4.5 | -0.2565 | 0.00574 | -0.0489 | -44.6864
-4 | -0.1958 | 0.00556 | -0.0495 | -35.2158
-3.5 | -0.1348 | 0.00541 | -0.0501 | -24.9168
-3 | -0.0739 | 0.00529 | -0.0508 | -13.9698
-2.5 | -0.013 | 0.00516 | -0.0515 | -2.5194
-2 | 0.048 | 0.00506 | -0.0523 | 9.4862
-1.5 | 0.1092 | 0.00494 | -0.0531 | 22.1053
-1 | 0.1698 | 0.00483 | -0.0539 | 35.1553
-0.5 | 0.23 | 0.00463 | -0.0547 | 49.676
0 | 0.2893 | 0.00435 | -0.0554 | 66.5057
1 | 0.4053 | 0.0035 | -0.0566 | 115.8
1.5 | 0.465 | 0.00357 | -0.0573 | 130.2521
2 | 0.5218 | 0.00396 | -0.0576 | 131.7677
2.5 | 0.5791 | 0.0043 | -0.0579 | 134.6744
3 | 0.634 | 0.0048 | -0.0579 | 132.0833
4 | 0.7419 | 0.00587 | -0.0574 | 126.3884
4.5 | 0.7977 | 0.00623 | -0.0573 | 128.0417
5 | 0.8526 | 0.0066 | -0.0571 | 129.1818
5.5 | 0.9064 | 0.00701 | -0.0567 | 129.301
6 | 0.957 | 0.00755 | -0.0556 | 126.755
6.5 | 1.0103 | 0.00788 | -0.055 | 128.2107
7 | 1.0625 | 0.00823 | -0.0542 | 129.1009
7.5 | 1.1132 | 0.00859 | -0.053 | 129.5925
8 | 1.1626 | 0.00895 | -0.0516 | 129.8994
8.5 | 1.2077 | 0.00939 | -0.0494 | 128.6155
9 | 1.238 | 0.00983 | -0.0442 | 125.941
9.5 | 1.2653 | 0.01049 | -0.0389 | 120.6196
10 | 1.2955 | 0.01128 | -0.0346 | 114.8493
10.5 | 1.3278 | 0.01215 | -0.0308 | 109.284
11 | 1.3571 | 0.0132 | -0.0269 | 102.8106
11.5 | 1.3878 | 0.01423 | -0.0232 | 97.5264
12 | 1.4532 | 0.01556 | -0.027 | 93.3933
14 | 1.619 | 0.02241 | -0.025 | 72.2445
14.5 | 1.6475 | 0.0245 | -0.0227 | 67.2449
15 | 1.6745 | 0.0268 | -0.0205 | 62.4813
15.5 | 1.6984 | 0.02937 | -0.0182 | 57.8277
16 | 1.725 | 0.03192 | -0.0163 | 54.0414
16.5 | 1.7431 | 0.03508 | -0.014 | 49.6893
17 | 1.7578 | 0.03869 | -0.0119 | 45.4329
17.5 | 1.7762 | 0.04207 | -0.0101 | 42.2201
18 | 1.7881 | 0.04611 | -0.0083 | 38.779
18.5 | 1.8037 | 0.04995 | -0.0069 | 36.1101
19 | 1.8125 | 0.05447 | -0.0055 | 33.2752
19.5 | 1.8161 | 0.0596 | -0.0044 | 30.4715
20 | 1.8158 | 0.0651 | -0.0033 | 27.8925

## 143. Re 18M Mach 0.50 (1)
BIGFOIL.COM POLAR EXPORT
GA 40-315
GA 40-315 |  |  |  | Cl Max: | 1.262 | at alpha= | 20 | deg
JavaFoil+Calcfoil stall+Eppler ext transition |  |  |  | L/D Max: | 118.384 | at alpha= | 5 | deg
Re: | 18000000 |  |  | Cd Min: | 0.00482 | at alpha= | 0 | deg
Mach: | 0.5 |  |  | Cl=0 at alpha= | -2.35 | deg
|  |  |  | @ Cl=0.1, Cd= | 0.0057054
|  |  |  | @ Cl=0.4, Cd= | 0.0050803
|  |  |  | @ Cl=0.6, Cd= | 0.0057634
alpha (deg) | Cl | Cd | Cm | Cl/Cd
-20 | -0.984 | 0.18468 | -0.008 | -5.328
-19.5 | -0.957 | 0.17281 | -0.008 | -5.539
-19 | -0.933 | 0.15559 | -0.009 | -5.994
-18.5 | -0.907 | 0.14369 | -0.01 | -6.313
-18 | -0.879 | 0.13721 | -0.01 | -6.407
-17.5 | -0.85 | 0.13313 | -0.01 | -6.386
-17 | -0.824 | 0.12239 | -0.011 | -6.732
-16.5 | -0.795 | 0.11852 | -0.012 | -6.708
-16 | -0.766 | 0.11545 | -0.012 | -6.638
-15.5 | -0.738 | 0.11118 | -0.012 | -6.634
-15 | -0.709 | 0.1074 | -0.012 | -6.605
-14.5 | -0.682 | 0.10306 | -0.013 | -6.616
-14 | -0.654 | 0.09459 | -0.014 | -6.919
-13.5 | -0.627 | 0.09436 | -0.014 | -6.645
-13 | -0.6 | 0.08695 | -0.015 | -6.901
-12.5 | -0.573 | 0.08092 | -0.016 | -7.076
-12 | -0.547 | 0.07321 | -0.017 | -7.471
-11.5 | -0.526 | 0.06255 | -0.02 | -8.401
-11 | -0.569 | 0.01762 | -0.03 | -32.277
-10.5 | -0.552 | 0.01253 | -0.032 | -44.049
-10 | -0.523 | 0.01096 | -0.033 | -47.73
-9.5 | -0.492 | 0.01001 | -0.035 | -49.124
-9 | -0.376 | 0.05438 | -0.019 | -6.911
-8.5 | -0.421 | 0.00994 | -0.037 | -42.317
-8 | -0.392 | 0.00865 | -0.038 | -45.3
-7.5 | -0.357 | 0.00801 | -0.039 | -44.605
-7 | -0.323 | 0.00812 | -0.041 | -39.747
-6.5 | -0.288 | 0.00756 | -0.042 | -38.159
-6 | -0.393 | 0.00718 | -0.043 | -54.811
-5.5 | -0.383 | 0.00682 | -0.044 | -56.108
-5 | -0.341 | 0.00688 | -0.046 | -49.513
-4.5 | -0.286 | 0.0062 | -0.047 | -46.095
-4 | -0.224 | 0.00638 | -0.048 | -35.099
-3.5 | -0.158 | 0.00585 | -0.049 | -27.048
-3 | -0.09 | 0.00606 | -0.05 | -14.896
-2.5 | -0.021 | 0.00585 | -0.052 | -3.572
-2 | 0.049 | 0.00572 | -0.053 | 8.573
-1.5 | 0.119 | 0.0057 | -0.054 | 20.954
-1 | 0.19 | 0.00562 | -0.055 | 33.853
-0.5 | 0.261 | 0.00492 | -0.057 | 52.965
0 | 0.334 | 0.00482 | -0.058 | 69.366
0.5 | 0.405 | 0.0051 | -0.059 | 79.439
1 | 0.476 | 0.00504 | -0.06 | 94.439
1.5 | 0.547 | 0.00542 | -0.062 | 100.955
2 | 0.618 | 0.00588 | -0.063 | 105.213
2.5 | 0.689 | 0.00618 | -0.064 | 111.568
3 | 0.76 | 0.00665 | -0.065 | 114.387
3.5 | 0.827 | 0.00714 | -0.067 | 115.889
4 | 0.896 | 0.00771 | -0.068 | 116.259
4.5 | 0.964 | 0.00822 | -0.069 | 117.287
5 | 1.031 | 0.00871 | -0.07 | 118.384
5.5 | 1.082 | 0.01017 | -0.071 | 106.434
6 | 1.136 | 0.01075 | -0.072 | 105.644
6.5 | 1.183 | 0.01138 | -0.073 | 103.969
7 | 1.221 | 0.01242 | -0.074 | 98.269
7.5 | 1.247 | 0.01338 | -0.075 | 93.207
8 | 1.249 | 0.01419 | -0.076 | 88.033
8.5 | 1.205 | 0.01536 | -0.077 | 78.404
9 | 0.772 | 0.01662 | -0.078 | 46.482
9.5 | 0.803 | 0.0183 | -0.079 | 43.894
10 | 0.834 | 0.01965 | -0.08 | 42.451
10.5 | 0.865 | 0.0209 | -0.08 | 41.41
11 | 0.884 | 0.02618 | -0.08 | 33.758
11.5 | 0.926 | 0.02423 | -0.082 | 38.191
12 | 0.951 | 0.02744 | -0.082 | 34.647
12.5 | 0.978 | 0.0307 | -0.083 | 31.865
13 | 0.995 | 0.03797 | -0.082 | 26.207
13.5 | 0.906 | 0.09551 | -0.057 | 9.488
14 | 0.927 | 0.10574 | -0.054 | 8.763
14.5 | 0.961 | 0.10527 | -0.059 | 9.132
15 | 0.997 | 0.10615 | -0.063 | 9.397
15.5 | 1.033 | 0.10721 | -0.066 | 9.633
16 | 1.064 | 0.11073 | -0.068 | 9.614
16.5 | 1.079 | 0.12893 | -0.065 | 8.369
17 | 1.093 | 0.15957 | -0.059 | 6.847
17.5 | 1.123 | 0.1636 | -0.061 | 6.862
18 | 1.152 | 0.16713 | -0.063 | 6.893
18.5 | 1.184 | 0.16824 | -0.066 | 7.038
19 | 1.214 | 0.17867 | -0.068 | 6.793
19.5 | 1.242 | 0.18704 | -0.069 | 6.642
20 | 1.262 | 0.21156 | -0.067 | 5.966

## 144. Re 18M Mach 0.50 (2)
BIGFOIL.COM POLAR EXPORT
GA 40-315
GA 40-315 |  |  |  | Cl Max: | 1.3921 | at alpha= | 11 | deg
XFOIL ncrit=9 |  |  |  | L/D Max: | 161.298 | at alpha= | 2.5 | deg
Re: | 18000000 |  |  | Cd Min: | 0.09224 | at alpha= | -11.5 | deg
Mach: | 0.5 |  |  | Cl=0 at alpha= | -2.4248 | deg
|  |  |  | @ Cl=0.1, Cd= | 0.0051172
|  |  |  | @ Cl=0.4, Cd= | 0.0037143
|  |  |  | @ Cl=0.6, Cd= | 0.0038101
alpha (deg) | Cl | Cd | Cm | Cl/Cd
-11.5 | -0.3878 | 0.09224 | -0.0701 | -4.2042
-11 | -0.3945 | 0.08188 | -0.0766 | -4.818
-10.5 | -0.4019 | 0.07155 | -0.0833 | -5.6171
-10 | -0.4226 | 0.05676 | -0.0954 | -7.4454
-9.5 | -0.4435 | 0.0474 | -0.1018 | -9.3565
-9 | -0.4685 | 0.04029 | -0.1038 | -11.6282
-8.5 | -0.5018 | 0.03444 | -0.1009 | -14.5703
-8 | -0.5432 | 0.02992 | -0.0912 | -18.1551
-7.5 | -0.562 | 0.0238 | -0.0833 | -23.6134
-7 | -0.5664 | 0.0167 | -0.0757 | -33.9162
-6.5 | -0.5621 | 0.00916 | -0.0677 | -61.3646
-6 | -0.5095 | 0.00725 | -0.0628 | -70.2759
-5.5 | -0.4391 | 0.0067 | -0.0608 | -65.5373
-5 | -0.3669 | 0.00635 | -0.0597 | -57.7795
-4.5 | -0.295 | 0.00606 | -0.0591 | -48.6799
-4 | -0.2233 | 0.00585 | -0.0588 | -38.1709
-3.5 | -0.1524 | 0.00565 | -0.0588 | -26.9735
-3 | -0.0814 | 0.00549 | -0.0591 | -14.827
-2.5 | -0.0106 | 0.00532 | -0.0596 | -1.9925
-2 | 0.0599 | 0.00518 | -0.0603 | 11.5637
-1.5 | 0.1301 | 0.00507 | -0.0611 | 25.6607
-1 | 0.2001 | 0.00497 | -0.0619 | 40.2616
0 | 0.337 | 0.00436 | -0.0635 | 77.2936
0.5 | 0.4014 | 0.0037 | -0.0639 | 108.4865
1 | 0.4697 | 0.00348 | -0.0648 | 134.9713
1.5 | 0.5391 | 0.00351 | -0.0657 | 153.5897
2.5 | 0.671 | 0.00416 | -0.0662 | 161.2981
3 | 0.7335 | 0.00468 | -0.0658 | 156.7308
3.5 | 0.7848 | 0.00571 | -0.0635 | 137.4431
4 | 0.8423 | 0.00631 | -0.0619 | 133.4865
5 | 0.951 | 0.00748 | -0.057 | 127.139
5.5 | 0.9969 | 0.00813 | -0.0529 | 122.6199
6 | 1.0164 | 0.00891 | -0.0439 | 114.0741
6.5 | 1.0519 | 0.00977 | -0.0383 | 107.6663
7 | 1.092 | 0.01073 | -0.0337 | 101.7707
7.5 | 1.1314 | 0.01187 | -0.0291 | 95.3159
8 | 1.1722 | 0.01311 | -0.0248 | 89.4127
8.5 | 1.2116 | 0.01453 | -0.0205 | 83.3861
9 | 1.248 | 0.0162 | -0.0159 | 77.037
9.5 | 1.2846 | 0.01795 | -0.0113 | 71.5655
10 | 1.3216 | 0.01981 | -0.0068 | 66.7138
10.5 | 1.355 | 0.02192 | -0.0019 | 61.8157
11 | 1.3921 | 0.02429 | 0.0021 | 57.3117

## 145. Re 20M Mach 0.00 (1)
BIGFOIL.COM POLAR EXPORT
GA 40-315
GA 40-315 |  |  |  | Cl Max: | 1.473 | at alpha= | 13.5 | deg
JavaFoil+Calcfoil stall+Eppler ext transition |  |  |  | L/D Max: | 129.683 | at alpha= | 8.5 | deg
Re: | 20000000 |  |  | Cd Min: | 0.00485 | at alpha= | -1 | deg
Mach: | 0 |  |  | Cl=0 at alpha= | -2.3525 | deg
|  |  |  | @ Cl=0.1, Cd= | 0.0053426
|  |  |  | @ Cl=0.4, Cd= | 0.0050925
|  |  |  | @ Cl=0.6, Cd= | 0.0056267
alpha (deg) | Cl | Cd | Cm | Cl/Cd
-17 | -0.577 | 0.10083 | -0.011 | -5.723
-16.5 | -0.593 | 0.09374 | -0.011 | -6.33
-16 | -0.609 | 0.08713 | -0.012 | -6.99
-15.5 | -0.627 | 0.07708 | -0.013 | -8.138
-15 | -0.653 | 0.06062 | -0.015 | -10.77
-14.5 | -0.688 | 0.04002 | -0.018 | -17.202
-14 | -0.724 | 0.02469 | -0.02 | -29.311
-13.5 | -0.752 | 0.01626 | -0.021 | -46.288
-13 | -0.767 | 0.01316 | -0.023 | -58.281
-12.5 | -0.774 | 0.01157 | -0.024 | -66.892
-12 | -0.776 | 0.01031 | -0.025 | -75.311
-11.5 | -0.771 | 0.00975 | -0.026 | -79.09
-11 | -0.762 | 0.0092 | -0.027 | -82.81
-10.5 | -0.747 | 0.00871 | -0.028 | -85.691
-10 | -0.727 | 0.00833 | -0.029 | -87.3
-9.5 | -0.702 | 0.00794 | -0.03 | -88.519
-9 | -0.674 | 0.00763 | -0.031 | -88.292
-8.5 | -0.641 | 0.00732 | -0.032 | -87.476
-8 | -0.604 | 0.00709 | -0.033 | -85.077
-7.5 | -0.563 | 0.00668 | -0.034 | -84.234
-7 | -0.518 | 0.00666 | -0.035 | -77.841
-6.5 | -0.471 | 0.00656 | -0.036 | -71.715
-6 | -0.42 | 0.00635 | -0.037 | -66.203
-5.5 | -0.367 | 0.00625 | -0.038 | -58.788
-5 | -0.312 | 0.0061 | -0.039 | -51.212
-4.5 | -0.256 | 0.00586 | -0.041 | -43.606
-4 | -0.198 | 0.00576 | -0.042 | -34.295
-3.5 | -0.139 | 0.00567 | -0.043 | -24.436
-3 | -0.079 | 0.00555 | -0.044 | -14.169
-2.5 | -0.018 | 0.0054 | -0.045 | -3.365
-2 | 0.043 | 0.00538 | -0.046 | 7.911
-1.5 | 0.104 | 0.00534 | -0.047 | 19.391
-1 | 0.165 | 0.00485 | -0.048 | 33.965
-0.5 | 0.226 | 0.00487 | -0.049 | 46.421
0 | 0.289 | 0.00491 | -0.05 | 58.859
0.5 | 0.351 | 0.00498 | -0.051 | 70.49
1 | 0.412 | 0.00512 | -0.052 | 80.476
1.5 | 0.474 | 0.00513 | -0.053 | 92.323
2 | 0.535 | 0.00541 | -0.055 | 99.025
2.5 | 0.597 | 0.00561 | -0.056 | 106.443
3 | 0.658 | 0.00595 | -0.057 | 110.675
3.5 | 0.718 | 0.0062 | -0.058 | 115.771
4 | 0.778 | 0.00659 | -0.059 | 118.02
4.5 | 0.838 | 0.0069 | -0.06 | 121.459
5 | 0.897 | 0.00718 | -0.061 | 124.874
5.5 | 0.955 | 0.00809 | -0.062 | 118.067
6 | 1.011 | 0.00836 | -0.063 | 120.929
6.5 | 1.066 | 0.00858 | -0.064 | 124.274
7 | 1.119 | 0.00914 | -0.065 | 122.411
7.5 | 1.17 | 0.00935 | -0.066 | 125.185
8 | 1.218 | 0.01004 | -0.067 | 121.296
8.5 | 1.264 | 0.00975 | -0.069 | 129.683
9 | 1.307 | 0.01015 | -0.07 | 128.769
9.5 | 1.346 | 0.01063 | -0.071 | 126.611
10 | 1.382 | 0.01109 | -0.072 | 124.599
10.5 | 1.413 | 0.01202 | -0.073 | 117.551
11 | 1.421 | 0.01285 | -0.073 | 110.518
11.5 | 1.437 | 0.01359 | -0.073 | 105.715
12 | 1.452 | 0.01451 | -0.074 | 100.107
12.5 | 1.464 | 0.0151 | -0.075 | 96.963
13 | 1.47 | 0.01597 | -0.076 | 92.075
13.5 | 1.473 | 0.01704 | -0.076 | 86.443
14 | 1.471 | 0.01803 | -0.077 | 81.592
14.5 | 1.465 | 0.0191 | -0.078 | 76.698
15 | 1.455 | 0.02025 | -0.079 | 71.854
15.5 | 1.441 | 0.02166 | -0.079 | 66.551
16 | 1.424 | 0.02307 | -0.08 | 61.718
16.5 | 1.396 | 0.02461 | -0.081 | 56.717
17 | 1.36 | 0.02668 | -0.081 | 50.992
17.5 | 1.322 | 0.0289 | -0.082 | 45.735
18 | 1.282 | 0.03129 | -0.082 | 40.959
18.5 | 1.24 | 0.03366 | -0.083 | 36.835

## 146. Re 20M Mach 0.00 (2)
BIGFOIL.COM POLAR EXPORT
GA 40-315
GA 40-315 |  |  |  | Cl Max: | 1.8668 | at alpha= | 20 | deg
XFOIL ncrit=9 |  |  |  | L/D Max: | 135.105 | at alpha= | 9 | deg
Re: | 20000000 |  |  | Cd Min: | 0.04509 | at alpha= | 20 | deg
Mach: | 0 |  |  | Cl=0 at alpha= | -2.3833 | deg
|  |  |  | @ Cl=0.1, Cd= | 0.0048561
|  |  |  | @ Cl=0.4, Cd= | 0.0036266
|  |  |  | @ Cl=0.6, Cd= | 0.004862
alpha (deg) | Cl | Cd | Cm | Cl/Cd
-20 | -1.6105 | 0.02466 | -0.0789 | -65.3082
-19.5 | -1.6012 | 0.02226 | -0.0763 | -71.9317
-19 | -1.582 | 0.02058 | -0.0738 | -76.8707
-18.5 | -1.5642 | 0.01896 | -0.0708 | -82.5
-18 | -1.5428 | 0.01764 | -0.0676 | -87.4603
-17.5 | -1.5196 | 0.01651 | -0.0642 | -92.0412
-17 | -1.4935 | 0.01563 | -0.0608 | -95.5534
-16.5 | -1.4708 | 0.01481 | -0.0563 | -99.3113
-16 | -1.4454 | 0.0142 | -0.0516 | -101.7887
-15.5 | -1.4075 | 0.01348 | -0.0494 | -104.4139
-15 | -1.3653 | 0.01288 | -0.0477 | -106.0016
-14.5 | -1.3204 | 0.01233 | -0.0465 | -107.0884
-14 | -1.2745 | 0.01178 | -0.0453 | -108.1919
-13.5 | -1.2267 | 0.01126 | -0.0445 | -108.9432
-13 | -1.1781 | 0.01075 | -0.0437 | -109.5907
-12.5 | -1.1277 | 0.01032 | -0.0433 | -109.2733
-12 | -1.0769 | 0.00988 | -0.0428 | -108.998
-11.5 | -1.025 | 0.00946 | -0.0425 | -108.351
-11 | -0.9726 | 0.00907 | -0.0423 | -107.2326
-10.5 | -0.9195 | 0.00869 | -0.0422 | -105.8113
-10 | -0.8666 | 0.00824 | -0.0421 | -105.1699
-9.5 | -0.8127 | 0.00787 | -0.0421 | -103.2656
-9 | -0.758 | 0.00753 | -0.0422 | -100.664
-8.5 | -0.7026 | 0.00726 | -0.0425 | -96.7769
-8 | -0.6466 | 0.00701 | -0.0428 | -92.2397
-7.5 | -0.5904 | 0.00674 | -0.0432 | -87.5964
-7 | -0.5341 | 0.00648 | -0.0436 | -82.4228
-6.5 | -0.4773 | 0.00628 | -0.044 | -76.0032
-6 | -0.42 | 0.00607 | -0.0446 | -69.1928
-5.5 | -0.3626 | 0.00586 | -0.0452 | -61.8771
-5 | -0.3048 | 0.00572 | -0.0458 | -53.2867
-4.5 | -0.247 | 0.00556 | -0.0464 | -44.4245
-4 | -0.1889 | 0.0054 | -0.0471 | -34.9815
-3.5 | -0.1304 | 0.00528 | -0.0479 | -24.697
-3 | -0.072 | 0.00516 | -0.0487 | -13.9535
-2.5 | -0.0137 | 0.00505 | -0.0494 | -2.7129
-2 | 0.045 | 0.00495 | -0.0503 | 9.0909
-1.5 | 0.1036 | 0.00485 | -0.0511 | 21.3608
-1 | 0.1619 | 0.00476 | -0.0519 | 34.0126
-0.5 | 0.2199 | 0.00458 | -0.0526 | 48.0131
0 | 0.2774 | 0.00434 | -0.0533 | 63.9171
0.5 | 0.3335 | 0.00399 | -0.0539 | 83.584
1 | 0.3884 | 0.00357 | -0.0544 | 108.7955
1.5 | 0.4437 | 0.00384 | -0.0548 | 115.5469
2 | 0.4994 | 0.00411 | -0.0553 | 121.5085
2.5 | 0.555 | 0.0044 | -0.0557 | 126.1364
3 | 0.6076 | 0.00494 | -0.0557 | 122.996
3.5 | 0.6606 | 0.00541 | -0.0557 | 122.1072
4 | 0.7149 | 0.00574 | -0.0559 | 124.547
4.5 | 0.7693 | 0.00603 | -0.0562 | 127.5788
5 | 0.8227 | 0.00639 | -0.0562 | 128.748
5.5 | 0.8752 | 0.00677 | -0.0562 | 129.2762
6 | 0.9264 | 0.00719 | -0.0559 | 128.8456
6.5 | 0.9789 | 0.00749 | -0.0558 | 130.6943
7 | 1.0309 | 0.00779 | -0.0557 | 132.3363
7.5 | 1.082 | 0.0081 | -0.0554 | 133.5802
8 | 1.1324 | 0.00839 | -0.055 | 134.9702
8.5 | 1.1807 | 0.00875 | -0.0542 | 134.9371
9 | 1.2281 | 0.00909 | -0.0533 | 135.1045
9.5 | 1.2717 | 0.00952 | -0.0518 | 133.5819
10 | 1.31 | 0.00997 | -0.0492 | 131.3942
10.5 | 1.3356 | 0.01043 | -0.0441 | 128.0537
11 | 1.3622 | 0.01107 | -0.0397 | 123.0533
11.5 | 1.3901 | 0.01181 | -0.036 | 117.7053
12 | 1.4187 | 0.01259 | -0.0325 | 112.6847
12.5 | 1.462 | 0.01331 | -0.0322 | 109.8422
13 | 1.5464 | 0.01456 | -0.0412 | 106.2088
15 | 1.6643 | 0.01998 | -0.033 | 83.2983
15.5 | 1.6925 | 0.02169 | -0.0315 | 78.0314
16 | 1.7195 | 0.02349 | -0.03 | 73.2014
16.5 | 1.7445 | 0.02545 | -0.0285 | 68.5462
17 | 1.7638 | 0.02789 | -0.0267 | 63.2413
17.5 | 1.7854 | 0.03026 | -0.0252 | 59.002
18 | 1.804 | 0.03288 | -0.0237 | 54.8662
18.5 | 1.822 | 0.03566 | -0.0224 | 51.0937
19 | 1.8373 | 0.03871 | -0.0211 | 47.4632
19.5 | 1.8541 | 0.04169 | -0.0201 | 44.4735
20 | 1.8668 | 0.04509 | -0.0191 | 41.4016

## 147. Re 20M Mach 0.10 (1)
BIGFOIL.COM POLAR EXPORT
GA 40-315
GA 40-315 |  |  |  | Cl Max: | 1.459 | at alpha= | 13 | deg
JavaFoil+Calcfoil stall+Eppler ext transition |  |  |  | L/D Max: | 128.967 | at alpha= | 8.5 | deg
Re: | 20000000 |  |  | Cd Min: | 0.0048 | at alpha= | -0.5 | deg
Mach: | 0.1 |  |  | Cl=0 at alpha= | -2.3525 | deg
|  |  |  | @ Cl=0.1, Cd= | 0.0053626
|  |  |  | @ Cl=0.4, Cd= | 0.0050956
|  |  |  | @ Cl=0.6, Cd= | 0.00562
alpha (deg) | Cl | Cd | Cm | Cl/Cd
-17 | -0.53 | 0.10327 | -0.01 | -5.129
-16.5 | -0.549 | 0.09563 | -0.011 | -5.743
-16 | -0.574 | 0.08134 | -0.013 | -7.055
-15.5 | -0.599 | 0.06754 | -0.014 | -8.874
-15 | -0.604 | 0.07415 | -0.014 | -8.146
-14.5 | -0.624 | 0.06469 | -0.015 | -9.64
-14 | -0.674 | 0.03455 | -0.019 | -19.514
-13.5 | -0.71 | 0.02125 | -0.021 | -33.411
-13 | -0.736 | 0.0147 | -0.023 | -50.106
-12.5 | -0.75 | 0.01218 | -0.024 | -61.583
-12 | -0.758 | 0.01057 | -0.025 | -71.651
-11.5 | -0.756 | 0.00996 | -0.026 | -75.875
-11 | -0.75 | 0.00936 | -0.027 | -80.146
-10.5 | -0.738 | 0.00879 | -0.028 | -83.945
-10 | -0.72 | 0.00839 | -0.029 | -85.822
-9.5 | -0.698 | 0.00803 | -0.03 | -86.919
-9 | -0.671 | 0.00772 | -0.031 | -86.907
-8.5 | -0.639 | 0.00741 | -0.032 | -86.301
-8 | -0.603 | 0.00715 | -0.033 | -84.362
-7.5 | -0.563 | 0.00676 | -0.034 | -83.281
-7 | -0.519 | 0.00677 | -0.035 | -76.683
-6.5 | -0.472 | 0.0065 | -0.036 | -72.537
-6 | -0.422 | 0.00639 | -0.038 | -65.961
-5.5 | -0.369 | 0.00625 | -0.039 | -58.971
-5 | -0.314 | 0.00606 | -0.04 | -51.764
-4.5 | -0.257 | 0.00562 | -0.041 | -45.672
-4 | -0.199 | 0.00582 | -0.042 | -34.118
-3.5 | -0.139 | 0.0056 | -0.043 | -24.875
-3 | -0.079 | 0.00551 | -0.044 | -14.335
-2.5 | -0.018 | 0.00546 | -0.045 | -3.345
-2 | 0.043 | 0.0054 | -0.046 | 7.917
-1.5 | 0.104 | 0.00536 | -0.047 | 19.416
-1 | 0.166 | 0.00486 | -0.048 | 34.064
-0.5 | 0.227 | 0.0048 | -0.049 | 47.305
0 | 0.291 | 0.00489 | -0.05 | 59.405
0.5 | 0.353 | 0.00498 | -0.052 | 70.854
1 | 0.414 | 0.00513 | -0.053 | 80.734
1.5 | 0.476 | 0.00514 | -0.054 | 92.575
2 | 0.538 | 0.00542 | -0.055 | 99.269
2.5 | 0.6 | 0.00562 | -0.056 | 106.688
3 | 0.662 | 0.00597 | -0.057 | 110.868
3.5 | 0.721 | 0.00622 | -0.058 | 115.946
4 | 0.782 | 0.00665 | -0.059 | 117.577
4.5 | 0.842 | 0.00696 | -0.06 | 120.929
5 | 0.902 | 0.00725 | -0.061 | 124.306
5.5 | 0.96 | 0.0081 | -0.062 | 118.484
6 | 1.016 | 0.00843 | -0.063 | 120.559
6.5 | 1.071 | 0.00866 | -0.065 | 123.725
7 | 1.124 | 0.00919 | -0.066 | 122.317
7.5 | 1.175 | 0.00941 | -0.067 | 124.895
8 | 1.223 | 0.0101 | -0.068 | 121.147
8.5 | 1.268 | 0.00983 | -0.069 | 128.967
9 | 1.31 | 0.01026 | -0.07 | 127.699
9.5 | 1.349 | 0.01074 | -0.071 | 125.603
10 | 1.384 | 0.0112 | -0.072 | 123.496
10.5 | 1.398 | 0.01237 | -0.072 | 112.988
11 | 1.417 | 0.01308 | -0.073 | 108.331
11.5 | 1.433 | 0.01382 | -0.074 | 103.696
12 | 1.446 | 0.01475 | -0.074 | 98.085
12.5 | 1.455 | 0.01536 | -0.075 | 94.754
13 | 1.459 | 0.01628 | -0.076 | 89.648
13.5 | 1.459 | 0.01739 | -0.077 | 83.892
14 | 1.453 | 0.01843 | -0.077 | 78.874
14.5 | 1.443 | 0.01956 | -0.078 | 73.795
15 | 1.429 | 0.02084 | -0.079 | 68.559
15.5 | 1.411 | 0.02214 | -0.08 | 63.733
16 | 1.388 | 0.02409 | -0.08 | 57.629
16.5 | 1.355 | 0.02572 | -0.081 | 52.686
17 | 1.314 | 0.0279 | -0.081 | 47.094
17.5 | 1.27 | 0.03014 | -0.082 | 42.143
18 | 1.224 | 0.03275 | -0.082 | 37.385

## 148. Re 20M Mach 0.10 (2)
BIGFOIL.COM POLAR EXPORT
GA 40-315
GA 40-315 |  |  |  | Cl Max: | 1.8656 | at alpha= | 20 | deg
XFOIL ncrit=9 |  |  |  | L/D Max: | 134.686 | at alpha= | 8 | deg
Re: | 20000000 |  |  | Cd Min: | 0.04752 | at alpha= | 20 | deg
Mach: | 0.1 |  |  | Cl=0 at alpha= | -2.3849 | deg
|  |  |  | @ Cl=0.1, Cd= | 0.0048667
|  |  |  | @ Cl=0.4, Cd= | 0.0036021
|  |  |  | @ Cl=0.6, Cd= | 0.0047884
alpha (deg) | Cl | Cd | Cm | Cl/Cd
-20 | -1.5646 | 0.02995 | -0.086 | -52.2404
-19.5 | -1.5884 | 0.02484 | -0.0828 | -63.9452
-19 | -1.5567 | 0.02367 | -0.0813 | -65.7668
-18.5 | -1.5578 | 0.02066 | -0.0774 | -75.4017
-18 | -1.5383 | 0.01905 | -0.0742 | -80.7507
-17.5 | -1.5129 | 0.01785 | -0.0711 | -84.7563
-17 | -1.493 | 0.01649 | -0.067 | -90.5397
-16.5 | -1.4688 | 0.01551 | -0.0628 | -94.7002
-16 | -1.4456 | 0.01473 | -0.0578 | -98.1399
-15.5 | -1.4165 | 0.01397 | -0.0536 | -101.3958
-15 | -1.3754 | 0.01331 | -0.0514 | -103.3358
-14.5 | -1.3308 | 0.01271 | -0.0497 | -104.705
-14 | -1.285 | 0.0121 | -0.0482 | -106.1983
-13.5 | -1.237 | 0.01155 | -0.0471 | -107.0996
-13 | -1.1882 | 0.011 | -0.046 | -108.0182
-12.5 | -1.1372 | 0.01053 | -0.0453 | -107.9962
-12 | -1.086 | 0.01006 | -0.0446 | -107.9523
-11.5 | -1.0336 | 0.00962 | -0.0442 | -107.4428
-11 | -0.9807 | 0.0092 | -0.0438 | -106.5978
-10.5 | -0.9269 | 0.00881 | -0.0435 | -105.21
-10 | -0.8732 | 0.00837 | -0.0433 | -104.325
-9.5 | -0.8189 | 0.00798 | -0.0431 | -102.619
-9 | -0.7637 | 0.00761 | -0.0431 | -100.3548
-8.5 | -0.708 | 0.00731 | -0.0433 | -96.8536
-8 | -0.6515 | 0.00705 | -0.0435 | -92.4113
-7.5 | -0.5946 | 0.00679 | -0.0438 | -87.57
-7 | -0.5378 | 0.00652 | -0.0441 | -82.4847
-6.5 | -0.4806 | 0.0063 | -0.0445 | -76.2857
-6 | -0.4228 | 0.00609 | -0.045 | -69.4253
-5.5 | -0.365 | 0.00588 | -0.0456 | -62.0748
-5 | -0.3068 | 0.00573 | -0.0462 | -53.5428
-4.5 | -0.2485 | 0.00558 | -0.0468 | -44.5341
-4 | -0.19 | 0.00541 | -0.0475 | -35.1201
-3.5 | -0.1312 | 0.00528 | -0.0482 | -24.8485
-3 | -0.0724 | 0.00517 | -0.049 | -14.0039
-2.5 | -0.0136 | 0.00506 | -0.0497 | -2.6877
-2 | 0.0455 | 0.00495 | -0.0506 | 9.1919
-1.5 | 0.1044 | 0.00486 | -0.0514 | 21.4815
-1 | 0.1631 | 0.00476 | -0.0522 | 34.2647
-0.5 | 0.2214 | 0.00458 | -0.0529 | 48.3406
0 | 0.2793 | 0.00434 | -0.0537 | 64.3548
1 | 0.391 | 0.00356 | -0.0547 | 109.8315
1.5 | 0.4466 | 0.00382 | -0.0551 | 116.911
2 | 0.5027 | 0.0041 | -0.0556 | 122.6098
2.5 | 0.5586 | 0.00439 | -0.056 | 127.2437
3.5 | 0.6646 | 0.00541 | -0.056 | 122.8466
4 | 0.7191 | 0.00575 | -0.0562 | 125.0609
4.5 | 0.7738 | 0.00606 | -0.0564 | 127.6898
5 | 0.8274 | 0.00641 | -0.0564 | 129.0796
5.5 | 0.8802 | 0.0068 | -0.0563 | 129.4412
6 | 0.9314 | 0.00723 | -0.0559 | 128.8243
6.5 | 0.9843 | 0.00753 | -0.0558 | 130.7171
7 | 1.0364 | 0.00784 | -0.0556 | 132.1939
7.5 | 1.0876 | 0.00815 | -0.0552 | 133.4479
8 | 1.1381 | 0.00845 | -0.0547 | 134.6864
8.5 | 1.1862 | 0.00882 | -0.0538 | 134.4898
9 | 1.2333 | 0.00918 | -0.0527 | 134.3464
9.5 | 1.2763 | 0.00962 | -0.0508 | 132.6715
10 | 1.3076 | 0.01007 | -0.0467 | 129.851
10.5 | 1.3343 | 0.01061 | -0.0418 | 125.7587
11 | 1.362 | 0.01131 | -0.0377 | 120.4244
11.5 | 1.3912 | 0.01208 | -0.0341 | 115.1656
12 | 1.4188 | 0.01295 | -0.0304 | 109.5598
12.5 | 1.4726 | 0.01374 | -0.0322 | 107.1761
13 | 1.5149 | 0.01504 | -0.0323 | 100.7247
13.5 | 1.5695 | 0.01642 | -0.0351 | 95.5847
14 | 1.6058 | 0.01775 | -0.0342 | 90.4676
14.5 | 1.6381 | 0.01924 | -0.0328 | 85.1403
15 | 1.6688 | 0.02082 | -0.0313 | 80.1537
15.5 | 1.696 | 0.02264 | -0.0295 | 74.9117
16 | 1.7235 | 0.02449 | -0.028 | 70.3757
16.5 | 1.7473 | 0.02663 | -0.0263 | 65.614
17 | 1.7658 | 0.02925 | -0.0244 | 60.3692
17.5 | 1.787 | 0.03176 | -0.0229 | 56.2657
18 | 1.8052 | 0.03454 | -0.0214 | 52.264
18.5 | 1.8228 | 0.0375 | -0.02 | 48.608
19 | 1.839 | 0.04058 | -0.0188 | 45.3179
19.5 | 1.8543 | 0.04385 | -0.0177 | 42.2873
20 | 1.8656 | 0.04752 | -0.0166 | 39.2593

## 149. Re 20M Mach 0.25 (1)
BIGFOIL.COM POLAR EXPORT
GA 40-315
GA 40-315 |  |  |  | Cl Max: | 1.396 | at alpha= | 11.5 | deg
JavaFoil+Calcfoil stall+Eppler ext transition |  |  |  | L/D Max: | 124.993 | at alpha= | 8.5 | deg
Re: | 20000000 |  |  | Cd Min: | 0.0048 | at alpha= | -0.5 | deg
Mach: | 0.25 |  |  | Cl=0 at alpha= | -2.3492 | deg
|  |  |  | @ Cl=0.1, Cd= | 0.0054156
|  |  |  | @ Cl=0.4, Cd= | 0.0050731
|  |  |  | @ Cl=0.6, Cd= | 0.0056436
alpha (deg) | Cl | Cd | Cm | Cl/Cd
-15 | -0.271 | 0.09208 | -0.012 | -2.942
-14.5 | -0.322 | 0.08682 | -0.013 | -3.713
-14 | -0.366 | 0.08637 | -0.013 | -4.238
-13.5 | -0.407 | 0.08094 | -0.014 | -5.033
-13 | -0.445 | 0.07557 | -0.015 | -5.882
-12.5 | -0.478 | 0.06941 | -0.016 | -6.886
-12 | -0.51 | 0.06026 | -0.018 | -8.466
-11.5 | -0.619 | 0.0124 | -0.026 | -49.942
-11 | -0.637 | 0.01179 | -0.027 | -54.031
-10.5 | -0.659 | 0.00957 | -0.029 | -68.811
-10 | -0.663 | 0.00894 | -0.03 | -74.203
-9.5 | -0.657 | 0.00846 | -0.031 | -77.712
-9 | -0.644 | 0.00804 | -0.032 | -80.115
-8.5 | -0.623 | 0.0077 | -0.033 | -80.922
-8 | -0.595 | 0.00741 | -0.034 | -80.276
-7.5 | -0.561 | 0.00697 | -0.035 | -80.462
-7 | -0.521 | 0.00669 | -0.036 | -77.962
-6.5 | -0.477 | 0.00637 | -0.037 | -74.822
-6 | -0.428 | 0.00656 | -0.039 | -65.29
-5.5 | -0.376 | 0.00595 | -0.04 | -63.193
-5 | -0.32 | 0.00615 | -0.041 | -52.092
-4.5 | -0.263 | 0.00569 | -0.042 | -46.181
-4 | -0.204 | 0.00591 | -0.043 | -34.453
-3.5 | -0.143 | 0.00568 | -0.044 | -25.142
-3 | -0.081 | 0.00559 | -0.045 | -14.523
-2.5 | -0.019 | 0.00548 | -0.046 | -3.425
-2 | 0.044 | 0.00546 | -0.047 | 8.053
-1.5 | 0.107 | 0.00541 | -0.048 | 19.762
-1 | 0.17 | 0.00486 | -0.05 | 35.043
-0.5 | 0.233 | 0.0048 | -0.051 | 48.562
0 | 0.299 | 0.00492 | -0.052 | 60.748
0.5 | 0.362 | 0.00499 | -0.053 | 72.616
1 | 0.426 | 0.00513 | -0.054 | 83.001
1.5 | 0.489 | 0.00516 | -0.055 | 94.826
2 | 0.553 | 0.00546 | -0.056 | 101.309
2.5 | 0.617 | 0.00571 | -0.057 | 108.024
3 | 0.68 | 0.00605 | -0.059 | 112.331
3.5 | 0.741 | 0.00635 | -0.06 | 116.705
4 | 0.803 | 0.00677 | -0.061 | 118.683
4.5 | 0.865 | 0.00714 | -0.062 | 121.066
5 | 0.926 | 0.00745 | -0.063 | 124.334
5.5 | 0.985 | 0.0084 | -0.064 | 117.264
6 | 1.042 | 0.00875 | -0.065 | 119.109
6.5 | 1.098 | 0.00917 | -0.066 | 119.723
7 | 1.151 | 0.00954 | -0.067 | 120.577
7.5 | 1.201 | 0.00984 | -0.069 | 122.039
8 | 1.247 | 0.01062 | -0.07 | 117.456
8.5 | 1.29 | 0.01032 | -0.071 | 124.993
9 | 1.328 | 0.0108 | -0.072 | 123.004
9.5 | 1.345 | 0.01201 | -0.072 | 112.026
10 | 1.366 | 0.01271 | -0.073 | 107.504
10.5 | 1.381 | 0.01357 | -0.073 | 101.793
11 | 1.392 | 0.01439 | -0.074 | 96.73
11.5 | 1.396 | 0.01512 | -0.075 | 92.345
12 | 1.393 | 0.01626 | -0.076 | 85.666
12.5 | 1.381 | 0.01711 | -0.077 | 80.717
13 | 1.362 | 0.01846 | -0.078 | 73.748
13.5 | 1.334 | 0.01979 | -0.078 | 67.416
14 | 1.298 | 0.02142 | -0.079 | 60.605
14.5 | 1.255 | 0.02306 | -0.08 | 54.422
15 | 1.206 | 0.02458 | -0.08 | 49.053
15.5 | 1.149 | 0.02663 | -0.081 | 43.137
16 | 1.085 | 0.02921 | -0.081 | 37.15
16.5 | 1.004 | 0.03227 | -0.082 | 31.103

## 150. Re 20M Mach 0.25 (2)
BIGFOIL.COM POLAR EXPORT
GA 40-315
GA 40-315 |  |  |  | Cl Max: | 1.8382 | at alpha= | 20 | deg
XFOIL ncrit=9 |  |  |  | L/D Max: | 132.095 | at alpha= | 8 | deg
Re: | 20000000 |  |  | Cd Min: | 0.1061 | at alpha= | -19.5 | deg
Mach: | 0.25 |  |  | Cl=0 at alpha= | -2.3913 | deg
|  |  |  | @ Cl=0.1, Cd= | 0.0048847
|  |  |  | @ Cl=0.4, Cd= | 0.0035587
|  |  |  | @ Cl=0.6, Cd= | 0.004607
alpha (deg) | Cl | Cd | Cm | Cl/Cd
-19.5 | -1.0473 | 0.1061 | -0.0561 | -9.8709
-19 | -1.1397 | 0.08163 | -0.0745 | -13.9618
-18.5 | -1.1812 | 0.0668 | -0.0855 | -17.6826
-18 | -1.2186 | 0.05465 | -0.0937 | -22.2983
-17.5 | -1.2584 | 0.04426 | -0.0989 | -28.432
-17 | -1.2829 | 0.03691 | -0.1004 | -34.7575
-16.5 | -1.3091 | 0.03055 | -0.0994 | -42.8511
-16 | -1.3202 | 0.02604 | -0.0964 | -50.6989
-15.5 | -1.3411 | 0.02158 | -0.0909 | -62.1455
-15 | -1.3369 | 0.01896 | -0.0849 | -70.5116
-14.5 | -1.3235 | 0.01708 | -0.0785 | -77.4883
-14 | -1.3145 | 0.01553 | -0.0701 | -84.6426
-13.5 | -1.2785 | 0.01426 | -0.0655 | -89.6564
-13 | -1.2359 | 0.01308 | -0.0617 | -94.4878
-12.5 | -1.185 | 0.0123 | -0.0591 | -96.3415
-12 | -1.1337 | 0.01149 | -0.0566 | -98.6684
-11.5 | -1.0796 | 0.0108 | -0.0547 | -99.963
-11 | -1.0247 | 0.01017 | -0.053 | -100.7571
-10.5 | -0.9682 | 0.0096 | -0.0516 | -100.8542
-10 | -0.9116 | 0.00906 | -0.0504 | -100.6181
-9.5 | -0.8539 | 0.00858 | -0.0494 | -99.5221
-9 | -0.7958 | 0.00812 | -0.0487 | -98.0049
-8.5 | -0.7375 | 0.0077 | -0.048 | -95.7792
-8 | -0.6786 | 0.00732 | -0.0476 | -92.7049
-7.5 | -0.6189 | 0.007 | -0.0475 | -88.4143
-7 | -0.5589 | 0.00675 | -0.0474 | -82.8
-6.5 | -0.499 | 0.00646 | -0.0475 | -77.2446
-6 | -0.4388 | 0.00621 | -0.0477 | -70.6602
-5.5 | -0.3783 | 0.00599 | -0.048 | -63.1553
-5 | -0.3178 | 0.0058 | -0.0483 | -54.7931
-4.5 | -0.2569 | 0.00564 | -0.0489 | -45.5496
-4 | -0.1961 | 0.00546 | -0.0494 | -35.9158
-3.5 | -0.1352 | 0.00532 | -0.0501 | -25.4135
-3 | -0.0742 | 0.00521 | -0.0508 | -14.2418
-2.5 | -0.0133 | 0.00509 | -0.0515 | -2.613
-2 | 0.0479 | 0.00497 | -0.0523 | 9.6378
-1.5 | 0.109 | 0.00487 | -0.0531 | 22.3819
-1 | 0.1697 | 0.00478 | -0.0539 | 35.5021
-0.5 | 0.2301 | 0.0046 | -0.0547 | 50.0217
0 | 0.2897 | 0.00435 | -0.0554 | 66.5977
0.5 | 0.3478 | 0.00394 | -0.056 | 88.2741
1 | 0.4053 | 0.00352 | -0.0566 | 115.142
1.5 | 0.4636 | 0.00371 | -0.0571 | 124.9596
2 | 0.5205 | 0.00408 | -0.0574 | 127.5735
2.5 | 0.5781 | 0.00439 | -0.0578 | 131.6856
3 | 0.6326 | 0.00493 | -0.0577 | 128.3164
3.5 | 0.6868 | 0.00545 | -0.0575 | 126.0183
4 | 0.7423 | 0.00584 | -0.0574 | 127.1062
4.5 | 0.7982 | 0.00619 | -0.0574 | 128.9499
5 | 0.8531 | 0.00657 | -0.0572 | 129.8478
5.5 | 0.9072 | 0.00697 | -0.0568 | 130.1578
6 | 0.9589 | 0.00744 | -0.0559 | 128.8844
6.5 | 1.0127 | 0.00777 | -0.0554 | 130.3346
7 | 1.0656 | 0.00811 | -0.0547 | 131.3933
7.5 | 1.1166 | 0.00847 | -0.0536 | 131.83
8 | 1.1664 | 0.00883 | -0.0522 | 132.0951
8.5 | 1.2129 | 0.00923 | -0.0502 | 131.4085
9 | 1.2458 | 0.00969 | -0.0456 | 128.5655
9.5 | 1.2722 | 0.01032 | -0.04 | 123.2752
10 | 1.3034 | 0.01104 | -0.0357 | 118.0616
10.5 | 1.3343 | 0.01191 | -0.0317 | 112.0319
11 | 1.3655 | 0.01288 | -0.0279 | 106.0171
11.5 | 1.397 | 0.0139 | -0.0244 | 100.5036
12 | 1.4272 | 0.01511 | -0.0211 | 94.454
12.5 | 1.5258 | 0.01664 | -0.0315 | 91.6947
14.5 | 1.6596 | 0.0238 | -0.0237 | 69.7311
15 | 1.6853 | 0.02617 | -0.0214 | 64.3982
15.5 | 1.7089 | 0.02874 | -0.019 | 59.4607
16 | 1.7364 | 0.0312 | -0.0171 | 55.6538
16.5 | 1.7538 | 0.0344 | -0.0147 | 50.9826
17 | 1.7707 | 0.03783 | -0.0127 | 46.8068
17.5 | 1.7905 | 0.04111 | -0.0109 | 43.5539
18 | 1.8032 | 0.04504 | -0.0091 | 40.0355
18.5 | 1.819 | 0.04886 | -0.0076 | 37.2288
19 | 1.8288 | 0.05327 | -0.0061 | 34.3308
19.5 | 1.8354 | 0.05808 | -0.0049 | 31.6012
20 | 1.8382 | 0.06326 | -0.0038 | 29.0579

## 151. Re 20M Mach 0.50 (1)
BIGFOIL.COM POLAR EXPORT
GA 40-315
GA 40-315 |  |  |  | Cl Max: | 1.263 | at alpha= | 20 | deg
JavaFoil+Calcfoil stall+Eppler ext transition |  |  |  | L/D Max: | 118.273 | at alpha= | 4.5 | deg
Re: | 20000000 |  |  | Cd Min: | 0.005 | at alpha= | -0.5 | deg
Mach: | 0.5 |  |  | Cl=0 at alpha= | -2.35 | deg
|  |  |  | @ Cl=0.1, Cd= | 0.0056717
|  |  |  | @ Cl=0.4, Cd= | 0.0052494
|  |  |  | @ Cl=0.6, Cd= | 0.0058538
alpha (deg) | Cl | Cd | Cm | Cl/Cd
-20 | -0.984 | 0.18464 | -0.008 | -5.329
-19.5 | -0.957 | 0.17935 | -0.008 | -5.336
-19 | -0.932 | 0.15941 | -0.009 | -5.845
-18.5 | -0.906 | 0.148 | -0.009 | -6.121
-18 | -0.878 | 0.14337 | -0.01 | -6.122
-17.5 | -0.85 | 0.13828 | -0.01 | -6.144
-17 | -0.823 | 0.12709 | -0.011 | -6.474
-16.5 | -0.794 | 0.12344 | -0.011 | -6.435
-16 | -0.766 | 0.12005 | -0.012 | -6.377
-15.5 | -0.737 | 0.11543 | -0.012 | -6.382
-15 | -0.709 | 0.11276 | -0.012 | -6.29
-14.5 | -0.682 | 0.10602 | -0.013 | -6.43
-14 | -0.654 | 0.0942 | -0.014 | -6.948
-13.5 | -0.627 | 0.09395 | -0.014 | -6.674
-13 | -0.6 | 0.08592 | -0.015 | -6.988
-12.5 | -0.573 | 0.0799 | -0.016 | -7.172
-12 | -0.547 | 0.07221 | -0.017 | -7.581
-11.5 | -0.529 | 0.05937 | -0.021 | -8.91
-11 | -0.574 | 0.01579 | -0.03 | -36.358
-10.5 | -0.553 | 0.0121 | -0.032 | -45.69
-10 | -0.524 | 0.01071 | -0.033 | -48.898
-9.5 | -0.492 | 0.00978 | -0.035 | -50.295
-9 | -0.376 | 0.05388 | -0.019 | -6.978
-8.5 | -0.422 | 0.00955 | -0.037 | -44.205
-8 | -0.392 | 0.00852 | -0.038 | -45.998
-7.5 | -0.357 | 0.00788 | -0.039 | -45.358
-7 | -0.323 | 0.00802 | -0.041 | -40.247
-6.5 | -0.288 | 0.00743 | -0.042 | -38.794
-6 | -0.393 | 0.00739 | -0.043 | -53.262
-5.5 | -0.383 | 0.00706 | -0.044 | -54.247
-5 | -0.341 | 0.00639 | -0.046 | -53.312
-4.5 | -0.286 | 0.0061 | -0.047 | -46.854
-4 | -0.224 | 0.00628 | -0.048 | -35.676
-3.5 | -0.158 | 0.00582 | -0.049 | -27.168
-3 | -0.09 | 0.00592 | -0.05 | -15.236
-2.5 | -0.021 | 0.00582 | -0.052 | -3.59
-2 | 0.049 | 0.00573 | -0.053 | 8.566
-1.5 | 0.119 | 0.00565 | -0.054 | 21.147
-1 | 0.19 | 0.0056 | -0.055 | 33.98
-0.5 | 0.261 | 0.005 | -0.057 | 52.208
0 | 0.334 | 0.00511 | -0.058 | 65.346
0.5 | 0.405 | 0.00526 | -0.059 | 77.038
1 | 0.476 | 0.00527 | -0.06 | 90.32
1.5 | 0.547 | 0.0056 | -0.062 | 97.66
2 | 0.618 | 0.00594 | -0.063 | 104.167
2.5 | 0.689 | 0.00629 | -0.064 | 109.66
3 | 0.76 | 0.00672 | -0.065 | 113.094
3.5 | 0.827 | 0.00716 | -0.067 | 115.585
4 | 0.896 | 0.00764 | -0.068 | 117.335
4.5 | 0.964 | 0.00815 | -0.069 | 118.273
5 | 1.031 | 0.00943 | -0.07 | 109.331
5.5 | 1.093 | 0.00995 | -0.072 | 109.912
6 | 1.138 | 0.01058 | -0.072 | 107.516
6.5 | 1.185 | 0.01116 | -0.073 | 106.226
7 | 1.222 | 0.0122 | -0.074 | 100.155
7.5 | 1.248 | 0.01314 | -0.075 | 94.941
8 | 1.25 | 0.0141 | -0.076 | 88.688
8.5 | 1.206 | 0.01506 | -0.077 | 80.073
9 | 0.773 | 0.01628 | -0.078 | 47.483
9.5 | 0.804 | 0.01794 | -0.079 | 44.816
10 | 0.835 | 0.01923 | -0.08 | 43.419
10.5 | 0.866 | 0.02046 | -0.081 | 42.331
11 | 0.886 | 0.02528 | -0.08 | 35.06
11.5 | 0.927 | 0.02346 | -0.082 | 39.488
12 | 0.952 | 0.02673 | -0.083 | 35.625
12.5 | 0.98 | 0.02974 | -0.083 | 32.954
13 | 0.998 | 0.03665 | -0.082 | 27.224
13.5 | 0.909 | 0.09325 | -0.059 | 9.751
14 | 0.926 | 0.10881 | -0.053 | 8.507
14.5 | 0.955 | 0.1138 | -0.055 | 8.394
15 | 0.987 | 0.11681 | -0.059 | 8.451
15.5 | 1.021 | 0.11844 | -0.062 | 8.622
16 | 1.054 | 0.12019 | -0.065 | 8.77
16.5 | 1.077 | 0.13218 | -0.064 | 8.151
17 | 1.093 | 0.16251 | -0.059 | 6.723
17.5 | 1.122 | 0.16703 | -0.061 | 6.72
18 | 1.152 | 0.17166 | -0.063 | 6.711
18.5 | 1.183 | 0.17335 | -0.066 | 6.824
19 | 1.214 | 0.1804 | -0.068 | 6.728
19.5 | 1.243 | 0.18726 | -0.069 | 6.636
20 | 1.263 | 0.21019 | -0.067 | 6.009

## 152. Re 20M Mach 0.50 (2)
BIGFOIL.COM POLAR EXPORT
GA 40-315
GA 40-315 |  |  |  | Cl Max: | 1.5497 | at alpha= | 12 | deg
XFOIL ncrit=9 |  |  |  | L/D Max: | 155.512 | at alpha= | 2.5 | deg
Re: | 20000000 |  |  | Cd Min: | 0.24296 | at alpha= | -20 | deg
Mach: | 0.5 |  |  | Cl=0 at alpha= | -2.4233 | deg
|  |  |  | @ Cl=0.1, Cd= | 0.0050425
|  |  |  | @ Cl=0.4, Cd= | 0.0038079
|  |  |  | @ Cl=0.6, Cd= | 0.0038643
alpha (deg) | Cl | Cd | Cm | Cl/Cd
-20 | -0.6246 | 0.24296 | 0.0192 | -2.5708
-19.5 | -0.5996 | 0.23713 | 0.0144 | -2.5286
-19 | -0.5784 | 0.22906 | 0.0094 | -2.5251
-18.5 | -0.5564 | 0.22153 | 0.0046 | -2.5116
-18 | -0.534 | 0.21411 | -0.0003 | -2.494
-17.5 | -0.5168 | 0.20445 | -0.0054 | -2.5278
-17 | -0.5016 | 0.19438 | -0.0107 | -2.5805
-16.5 | -0.4808 | 0.18662 | -0.0154 | -2.5764
-16 | -0.4612 | 0.1785 | -0.0202 | -2.5838
-15.5 | -0.4419 | 0.17048 | -0.025 | -2.5921
-15 | -0.4236 | 0.16242 | -0.0298 | -2.6081
-14.5 | -0.4107 | 0.15275 | -0.0351 | -2.6887
-13.5 | -0.3935 | 0.13262 | -0.0463 | -2.9671
-13 | -0.394 | 0.12122 | -0.0528 | -3.2503
-12.5 | -0.3791 | 0.11354 | -0.0574 | -3.3389
-12 | -0.3817 | 0.10285 | -0.0638 | -3.7112
-11.5 | -0.3946 | 0.09093 | -0.0712 | -4.3396
-11 | -0.4014 | 0.0806 | -0.0777 | -4.9801
-10.5 | -0.4098 | 0.07009 | -0.0846 | -5.8468
-10 | -0.4249 | 0.05626 | -0.096 | -7.5524
-9.5 | -0.445 | 0.04713 | -0.1022 | -9.442
-9 | -0.4772 | 0.03953 | -0.1041 | -12.0718
-8.5 | -0.5113 | 0.03382 | -0.1006 | -15.1183
-8 | -0.5514 | 0.02934 | -0.0907 | -18.7935
-7.5 | -0.5688 | 0.02315 | -0.0829 | -24.5702
-6 | -0.5111 | 0.00712 | -0.0626 | -71.7837
-5.5 | -0.4403 | 0.00657 | -0.0607 | -67.0167
-5 | -0.3678 | 0.00623 | -0.0596 | -59.0369
-4.5 | -0.2958 | 0.00596 | -0.0589 | -49.6309
-4 | -0.2241 | 0.00575 | -0.0587 | -38.9739
-3.5 | -0.1529 | 0.00556 | -0.0587 | -27.5
-3 | -0.0817 | 0.00538 | -0.0591 | -15.1859
-2.5 | -0.0108 | 0.00523 | -0.0596 | -2.065
-2 | 0.0596 | 0.0051 | -0.0602 | 11.6863
-1.5 | 0.1299 | 0.005 | -0.061 | 25.98
-1 | 0.2 | 0.00489 | -0.0619 | 40.8998
-0.5 | 0.2698 | 0.00471 | -0.0628 | 57.2824
0 | 0.3374 | 0.00439 | -0.0635 | 76.8565
0.5 | 0.403 | 0.00378 | -0.0641 | 106.6138
1 | 0.4701 | 0.00347 | -0.0649 | 135.4755
1.5 | 0.5394 | 0.00348 | -0.0658 | 155
2.5 | 0.6687 | 0.0043 | -0.0659 | 155.5116
3 | 0.7312 | 0.00481 | -0.0655 | 152.0166
3.5 | 0.784 | 0.00573 | -0.0633 | 136.8237
4 | 0.8423 | 0.00629 | -0.0619 | 133.911
4.5 | 0.8984 | 0.00687 | -0.0598 | 130.7715
5 | 0.9541 | 0.00737 | -0.0575 | 129.4573
5.5 | 0.9996 | 0.00805 | -0.0533 | 124.1739
6 | 1.0229 | 0.00876 | -0.0449 | 116.7694
6.5 | 1.0582 | 0.00959 | -0.0391 | 110.3441
7 | 1.099 | 0.01049 | -0.0345 | 104.7664
7.5 | 1.1391 | 0.01158 | -0.03 | 98.3679
8 | 1.1795 | 0.01282 | -0.0256 | 92.0047
8.5 | 1.2187 | 0.01421 | -0.0211 | 85.7635
9 | 1.2556 | 0.01584 | -0.0165 | 79.2677
9.5 | 1.2929 | 0.01757 | -0.0119 | 73.5857
10 | 1.3306 | 0.01939 | -0.0073 | 68.623
10.5 | 1.365 | 0.02145 | -0.0025 | 63.6364
11 | 1.3956 | 0.02376 | 0.0028 | 58.7374
11.5 | 1.4608 | 0.02819 | -0.0007 | 51.8198
12 | 1.5497 | 0.03609 | 0.0025 | 42.9399
12.5 | 1.4302 | 0.04374 | 0.0041 | 32.6978
13 | 1.3991 | 0.05283 | 0.0058 | 26.4831
13.5 | 1.361 | 0.06223 | 0.0074 | 21.8705
14 | 1.3195 | 0.07266 | 0.0074 | 18.1599
14.5 | 1.2782 | 0.08325 | 0.0066 | 15.3538
15 | 1.2367 | 0.0912 | 0.01 | 13.5603
15.5 | 1.2011 | 0.10462 | 0.0033 | 11.4806
16 | 1.1763 | 0.11808 | -0.0048 | 9.9619
16.5 | 1.1498 | 0.13277 | -0.0145 | 8.6601
17 | 1.1377 | 0.14542 | -0.0229 | 7.8235