## index
index | Re | Mach | Datasource
1 | 50000 | 0 | JavaFoil+Calcfoil stall+Eppler ext transition
2 | 50000 | 0 | XFOIL ncrit=9
3 | 50000 | 0.1 | JavaFoil+Calcfoil stall+Eppler ext transition
4 | 50000 | 0.1 | XFOIL ncrit=9
5 | 50000 | 0.25 | JavaFoil+Calcfoil stall+Eppler ext transition
6 | 50000 | 0.25 | XFOIL ncrit=9
7 | 50000 | 0.5 | JavaFoil+Calcfoil stall+Eppler ext transition
8 | 50000 | 0.5 | XFOIL ncrit=9
9 | 100000 | 0 | JavaFoil+Calcfoil stall+Eppler ext transition
10 | 100000 | 0 | XFOIL ncrit=9
11 | 100000 | 0.1 | JavaFoil+Calcfoil stall+Eppler ext transition
12 | 100000 | 0.1 | XFOIL ncrit=9
13 | 100000 | 0.25 | JavaFoil+Calcfoil stall+Eppler ext transition
14 | 100000 | 0.25 | XFOIL ncrit=9
15 | 100000 | 0.5 | JavaFoil+Calcfoil stall+Eppler ext transition
16 | 100000 | 0.5 | XFOIL ncrit=9
17 | 250000 | 0 | JavaFoil+Calcfoil stall+Eppler ext transition
18 | 250000 | 0 | XFOIL ncrit=9
19 | 250000 | 0.1 | JavaFoil+Calcfoil stall+Eppler ext transition
20 | 250000 | 0.1 | XFOIL ncrit=9
21 | 250000 | 0.25 | JavaFoil+Calcfoil stall+Eppler ext transition
22 | 250000 | 0.25 | XFOIL ncrit=9
23 | 250000 | 0.5 | JavaFoil+Calcfoil stall+Eppler ext transition
24 | 250000 | 0.5 | XFOIL ncrit=9
25 | 500000 | 0 | JavaFoil+Calcfoil stall+Eppler ext transition
26 | 500000 | 0 | XFOIL ncrit=9
27 | 500000 | 0.1 | JavaFoil+Calcfoil stall+Eppler ext transition
28 | 500000 | 0.1 | XFOIL ncrit=9
29 | 500000 | 0.25 | JavaFoil+Calcfoil stall+Eppler ext transition
30 | 500000 | 0.25 | XFOIL ncrit=9
31 | 500000 | 0.5 | JavaFoil+Calcfoil stall+Eppler ext transition
32 | 500000 | 0.5 | XFOIL ncrit=9
33 | 750000 | 0 | JavaFoil+Calcfoil stall+Eppler ext transition
34 | 750000 | 0 | XFOIL ncrit=9
35 | 750000 | 0.1 | JavaFoil+Calcfoil stall+Eppler ext transition
36 | 750000 | 0.1 | XFOIL ncrit=9
37 | 750000 | 0.25 | JavaFoil+Calcfoil stall+Eppler ext transition
38 | 750000 | 0.25 | XFOIL ncrit=9
39 | 750000 | 0.5 | JavaFoil+Calcfoil stall+Eppler ext transition
40 | 750000 | 0.5 | XFOIL ncrit=9
41 | 1000000 | 0 | JavaFoil+Calcfoil stall+Eppler ext transition
42 | 1000000 | 0 | XFOIL ncrit=9
43 | 1000000 | 0.1 | JavaFoil+Calcfoil stall+Eppler ext transition
44 | 1000000 | 0.1 | XFOIL ncrit=9
45 | 1000000 | 0.25 | JavaFoil+Calcfoil stall+Eppler ext transition
46 | 1000000 | 0.25 | XFOIL ncrit=9
47 | 1000000 | 0.5 | JavaFoil+Calcfoil stall+Eppler ext transition
48 | 1000000 | 0.5 | XFOIL ncrit=9
49 | 2000000 | 0 | JavaFoil+Calcfoil stall+Eppler ext transition
50 | 2000000 | 0 | XFOIL ncrit=9
51 | 2000000 | 0.1 | JavaFoil+Calcfoil stall+Eppler ext transition
52 | 2000000 | 0.1 | XFOIL ncrit=9
53 | 2000000 | 0.25 | JavaFoil+Calcfoil stall+Eppler ext transition
54 | 2000000 | 0.25 | XFOIL ncrit=9
55 | 2000000 | 0.5 | JavaFoil+Calcfoil stall+Eppler ext transition
56 | 2000000 | 0.5 | XFOIL ncrit=9
57 | 3000000 | 0 | JavaFoil+Calcfoil stall+Eppler ext transition
58 | 3000000 | 0 | XFOIL ncrit=9
59 | 3000000 | 0.1 | JavaFoil+Calcfoil stall+Eppler ext transition
60 | 3000000 | 0.1 | XFOIL ncrit=9
61 | 3000000 | 0.25 | JavaFoil+Calcfoil stall+Eppler ext transition
62 | 3000000 | 0.25 | XFOIL ncrit=9
63 | 3000000 | 0.5 | JavaFoil+Calcfoil stall+Eppler ext transition
64 | 3000000 | 0.5 | XFOIL ncrit=9
65 | 4000000 | 0 | JavaFoil+Calcfoil stall+Eppler ext transition
66 | 4000000 | 0 | XFOIL ncrit=9
67 | 4000000 | 0.1 | JavaFoil+Calcfoil stall+Eppler ext transition
68 | 4000000 | 0.1 | XFOIL ncrit=9
69 | 4000000 | 0.25 | JavaFoil+Calcfoil stall+Eppler ext transition
70 | 4000000 | 0.25 | XFOIL ncrit=9
71 | 4000000 | 0.5 | JavaFoil+Calcfoil stall+Eppler ext transition
72 | 4000000 | 0.5 | XFOIL ncrit=9
73 | 5000000 | 0 | JavaFoil+Calcfoil stall+Eppler ext transition
74 | 5000000 | 0 | XFOIL ncrit=9
75 | 5000000 | 0.1 | JavaFoil+Calcfoil stall+Eppler ext transition
76 | 5000000 | 0.1 | XFOIL ncrit=9
77 | 5000000 | 0.25 | JavaFoil+Calcfoil stall+Eppler ext transition
78 | 5000000 | 0.25 | XFOIL ncrit=9
79 | 5000000 | 0.5 | JavaFoil+Calcfoil stall+Eppler ext transition
80 | 5000000 | 0.5 | XFOIL ncrit=9
81 | 6000000 | 0 | JavaFoil+Calcfoil stall+Eppler ext transition
82 | 6000000 | 0 | XFOIL ncrit=9
83 | 6000000 | 0.1 | JavaFoil+Calcfoil stall+Eppler ext transition
84 | 6000000 | 0.1 | XFOIL ncrit=9
85 | 6000000 | 0.25 | JavaFoil+Calcfoil stall+Eppler ext transition
86 | 6000000 | 0.25 | XFOIL ncrit=9
87 | 6000000 | 0.5 | JavaFoil+Calcfoil stall+Eppler ext transition
88 | 6000000 | 0.5 | XFOIL ncrit=9
89 | 7000000 | 0 | JavaFoil+Calcfoil stall+Eppler ext transition
90 | 7000000 | 0 | XFOIL ncrit=9
91 | 7000000 | 0.1 | JavaFoil+Calcfoil stall+Eppler ext transition
92 | 7000000 | 0.1 | XFOIL ncrit=9
93 | 7000000 | 0.25 | JavaFoil+Calcfoil stall+Eppler ext transition
94 | 7000000 | 0.25 | XFOIL ncrit=9
95 | 7000000 | 0.5 | JavaFoil+Calcfoil stall+Eppler ext transition
96 | 7000000 | 0.5 | XFOIL ncrit=9
97 | 8000000 | 0 | JavaFoil+Calcfoil stall+Eppler ext transition
98 | 8000000 | 0 | XFOIL ncrit=9
99 | 8000000 | 0.1 | JavaFoil+Calcfoil stall+Eppler ext transition
100 | 8000000 | 0.1 | XFOIL ncrit=9
101 | 8000000 | 0.25 | JavaFoil+Calcfoil stall+Eppler ext transition
102 | 8000000 | 0.25 | XFOIL ncrit=9
103 | 8000000 | 0.5 | JavaFoil+Calcfoil stall+Eppler ext transition
104 | 8000000 | 0.5 | XFOIL ncrit=9
105 | 10000000 | 0 | JavaFoil+Calcfoil stall+Eppler ext transition
106 | 10000000 | 0 | XFOIL ncrit=9
107 | 10000000 | 0.1 | JavaFoil+Calcfoil stall+Eppler ext transition
108 | 10000000 | 0.1 | XFOIL ncrit=9
109 | 10000000 | 0.25 | JavaFoil+Calcfoil stall+Eppler ext transition
110 | 10000000 | 0.25 | XFOIL ncrit=9
111 | 10000000 | 0.5 | JavaFoil+Calcfoil stall+Eppler ext transition
112 | 10000000 | 0.5 | XFOIL ncrit=9
113 | 12000000 | 0 | JavaFoil+Calcfoil stall+Eppler ext transition
114 | 12000000 | 0 | XFOIL ncrit=9
115 | 12000000 | 0.1 | JavaFoil+Calcfoil stall+Eppler ext transition
116 | 12000000 | 0.1 | XFOIL ncrit=9
117 | 12000000 | 0.25 | JavaFoil+Calcfoil stall+Eppler ext transition
118 | 12000000 | 0.25 | XFOIL ncrit=9
119 | 12000000 | 0.5 | JavaFoil+Calcfoil stall+Eppler ext transition
120 | 12000000 | 0.5 | XFOIL ncrit=9
121 | 14000000 | 0 | JavaFoil+Calcfoil stall+Eppler ext transition
122 | 14000000 | 0 | XFOIL ncrit=9
123 | 14000000 | 0.1 | JavaFoil+Calcfoil stall+Eppler ext transition
124 | 14000000 | 0.1 | XFOIL ncrit=9
125 | 14000000 | 0.25 | JavaFoil+Calcfoil stall+Eppler ext transition
126 | 14000000 | 0.25 | XFOIL ncrit=9
127 | 14000000 | 0.5 | JavaFoil+Calcfoil stall+Eppler ext transition
128 | 14000000 | 0.5 | XFOIL ncrit=9
129 | 16000000 | 0 | JavaFoil+Calcfoil stall+Eppler ext transition
130 | 16000000 | 0 | XFOIL ncrit=9
131 | 16000000 | 0.1 | JavaFoil+Calcfoil stall+Eppler ext transition
132 | 16000000 | 0.1 | XFOIL ncrit=9
133 | 16000000 | 0.25 | JavaFoil+Calcfoil stall+Eppler ext transition
134 | 16000000 | 0.25 | XFOIL ncrit=9
135 | 16000000 | 0.5 | JavaFoil+Calcfoil stall+Eppler ext transition
136 | 16000000 | 0.5 | XFOIL ncrit=9
137 | 18000000 | 0 | JavaFoil+Calcfoil stall+Eppler ext transition
138 | 18000000 | 0 | XFOIL ncrit=9
139 | 18000000 | 0.1 | JavaFoil+Calcfoil stall+Eppler ext transition
140 | 18000000 | 0.1 | XFOIL ncrit=9
141 | 18000000 | 0.25 | JavaFoil+Calcfoil stall+Eppler ext transition
142 | 18000000 | 0.25 | XFOIL ncrit=9
143 | 18000000 | 0.5 | JavaFoil+Calcfoil stall+Eppler ext transition
144 | 18000000 | 0.5 | XFOIL ncrit=9
145 | 20000000 | 0 | JavaFoil+Calcfoil stall+Eppler ext transition
146 | 20000000 | 0 | XFOIL ncrit=9
147 | 20000000 | 0.1 | JavaFoil+Calcfoil stall+Eppler ext transition
148 | 20000000 | 0.1 | XFOIL ncrit=9
149 | 20000000 | 0.25 | JavaFoil+Calcfoil stall+Eppler ext transition
150 | 20000000 | 0.25 | XFOIL ncrit=9
151 | 20000000 | 0.5 | JavaFoil+Calcfoil stall+Eppler ext transition
152 | 20000000 | 0.5 | XFOIL ncrit=9

## 1. Re 50k Mach 0.00 (1)
BIGFOIL.COM POLAR EXPORT
NACA22016.5
NACA22016.5 |  |  |  | Cl Max: | 1.441 | at alpha= | 18.5 | deg
JavaFoil+Calcfoil stall+Eppler ext transition |  |  |  | L/D Max: | 30.168 | at alpha= | 6 | deg
Re: | 50000 |  |  | Cd Min: | 0.01894 | at alpha= | -1 | deg
Mach: | 0 |  |  | Cl=0 at alpha= | -0.97581 | deg
|  |  |  | @ Cl=0.1, Cd= | 0.019036
|  |  |  | @ Cl=0.4, Cd= | 0.020418
|  |  |  | @ Cl=0.6, Cd= | 0.022797
alpha (deg) | Cl | Cd | Cm | Cl/Cd
-20 | -1.144 | 0.25333 | 0.005 | -4.517
-19.5 | -1.151 | 0.24193 | 0.005 | -4.756
-19 | -1.155 | 0.22932 | 0.005 | -5.038
-18.5 | -1.158 | 0.21576 | 0.005 | -5.367
-18 | -1.159 | 0.20399 | 0.005 | -5.679
-17.5 | -1.157 | 0.19415 | 0.005 | -5.96
-17 | -1.153 | 0.18219 | 0.005 | -6.329
-16.5 | -1.147 | 0.1729 | 0.004 | -6.634
-16 | -1.138 | 0.16257 | 0.004 | -7.002
-15.5 | -1.127 | 0.15294 | 0.004 | -7.37
-15 | -1.114 | 0.1443 | 0.004 | -7.717
-14.5 | -1.097 | 0.13614 | 0.004 | -8.06
-14 | -1.078 | 0.12755 | 0.004 | -8.451
-13.5 | -1.056 | 0.11991 | 0.004 | -8.804
-13 | -1.031 | 0.11283 | 0.003 | -9.138
-12.5 | -1.004 | 0.10563 | 0.003 | -9.508
-12 | -0.975 | 0.09922 | 0.003 | -9.83
-11.5 | -0.944 | 0.09317 | 0.003 | -10.136
-11 | -0.911 | 0.0876 | 0.003 | -10.402
-10.5 | -0.876 | 0.082 | 0.003 | -10.686
-10 | -0.84 | 0.07701 | 0.002 | -10.902
-9.5 | -0.801 | 0.07227 | 0.002 | -11.086
-9 | -0.761 | 0.0678 | 0.002 | -11.224
-8.5 | -0.719 | 0.06362 | 0.002 | -11.308
-8 | -0.677 | 0.05975 | 0.002 | -11.327
-7.5 | -0.633 | 0.05612 | 0.002 | -11.282
-7 | -0.712 | 0.02481 | 0.003 | -28.714
-6.5 | -0.659 | 0.02394 | 0.002 | -27.537
-6 | -0.604 | 0.02317 | 0.002 | -26.061
-5.5 | -0.547 | 0.0225 | 0.002 | -24.311
-5 | -0.487 | 0.02126 | 0.001 | -22.911
-4.5 | -0.428 | 0.02068 | 0.001 | -20.718
-4 | -0.369 | 0.0202 | 0 | -18.267
-3.5 | -0.309 | 0.01981 | 0 | -15.598
-3 | -0.248 | 0.01949 | -0.001 | -12.74
-2.5 | -0.187 | 0.01925 | -0.001 | -9.728
-2 | -0.126 | 0.01908 | -0.001 | -6.597
-1.5 | -0.064 | 0.01898 | -0.002 | -3.388
-1 | -0.003 | 0.01894 | -0.002 | -0.137
-0.5 | 0.059 | 0.01897 | -0.003 | 3.118
0 | 0.121 | 0.01907 | -0.003 | 6.329
0.5 | 0.182 | 0.01923 | -0.004 | 9.467
1 | 0.243 | 0.01947 | -0.004 | 12.496
1.5 | 0.304 | 0.01977 | -0.004 | 15.388
2 | 0.365 | 0.02015 | -0.005 | 18.105
2.5 | 0.425 | 0.02061 | -0.005 | 20.621
3 | 0.485 | 0.02116 | -0.006 | 22.906
3.5 | 0.544 | 0.02181 | -0.006 | 24.931
4 | 0.603 | 0.02285 | -0.006 | 26.4
4.5 | 0.66 | 0.0236 | -0.007 | 27.975
5 | 0.716 | 0.02449 | -0.007 | 29.226
5.5 | 0.768 | 0.02561 | -0.007 | 30.01
6 | 0.818 | 0.02711 | -0.008 | 30.168
6.5 | 0.861 | 0.02935 | -0.008 | 29.338
7 | 0.896 | 0.03306 | -0.008 | 27.097
7.5 | 0.922 | 0.03905 | -0.008 | 23.6
8 | 0.942 | 0.04735 | -0.008 | 19.892
8.5 | 0.965 | 0.05596 | -0.008 | 17.246
9 | 0.996 | 0.063 | -0.007 | 15.813
9.5 | 1.032 | 0.06881 | -0.007 | 15.003
10 | 1.069 | 0.07434 | -0.007 | 14.386
10.5 | 1.109 | 0.07929 | -0.008 | 13.984
11 | 1.147 | 0.08456 | -0.008 | 13.559
11.5 | 1.183 | 0.09002 | -0.008 | 13.142
12 | 1.218 | 0.09581 | -0.008 | 12.709
12.5 | 1.25 | 0.10182 | -0.008 | 12.279
13 | 1.281 | 0.10838 | -0.008 | 11.818
13.5 | 1.309 | 0.1152 | -0.008 | 11.365
14 | 1.335 | 0.12233 | -0.009 | 10.91
14.5 | 1.358 | 0.13001 | -0.009 | 10.442
15 | 1.378 | 0.138 | -0.009 | 9.987
15.5 | 1.396 | 0.14658 | -0.009 | 9.525
16 | 1.411 | 0.15548 | -0.009 | 9.076
16.5 | 1.422 | 0.16472 | -0.009 | 8.634
17 | 1.431 | 0.17458 | -0.009 | 8.196
17.5 | 1.437 | 0.18459 | -0.009 | 7.783
18 | 1.44 | 0.19547 | -0.009 | 7.367
18.5 | 1.441 | 0.20698 | -0.009 | 6.961
19 | 1.439 | 0.21847 | -0.009 | 6.587
19.5 | 1.435 | 0.23077 | -0.009 | 6.219
20 | 1.429 | 0.24315 | -0.009 | 5.875

## 2. Re 50k Mach 0.00 (2)
BIGFOIL.COM POLAR EXPORT
NACA22016.5
NACA22016.5 |  |  |  | Cl Max: | 0.9001 | at alpha= | 7 | deg
XFOIL ncrit=9 |  |  |  | L/D Max: | 24.9951 | at alpha= | 4 | deg
Re: | 50000 |  |  | Cd Min: | 0.16436 | at alpha= | -15 | deg
Mach: | 0 |  |  | Cl=0 at alpha= | -0.99931 | deg
|  |  |  | @ Cl=0.1, Cd= | 0.038567
|  |  |  | @ Cl=0.4, Cd= | 0.034176
|  |  |  | @ Cl=0.6, Cd= | 0.14382
alpha (deg) | Cl | Cd | Cm | Cl/Cd
-15 | -0.4581 | 0.16436 | -0.0066 | -2.7872
-14.5 | -0.4601 | 0.16065 | -0.0081 | -2.864
-14 | -0.4303 | 0.15145 | -0.0087 | -2.8412
-13.5 | -0.4583 | 0.14908 | -0.0106 | -3.0742
-12.5 | -0.6378 | 0.08921 | -0.0449 | -7.1494
-12 | -0.8461 | 0.06613 | -0.048 | -12.7945
-11.5 | -0.8955 | 0.05985 | -0.0391 | -14.9624
-11 | -0.9049 | 0.05418 | -0.0329 | -16.7017
-10.5 | -0.9018 | 0.04972 | -0.027 | -18.1376
-10 | -0.911 | 0.045 | -0.0188 | -20.2444
-9.5 | -0.884 | 0.04126 | -0.0148 | -21.4251
-9 | -0.8591 | 0.03789 | -0.0101 | -22.6735
-8.5 | -0.8355 | 0.03492 | -0.005 | -23.9261
-8 | -0.8163 | 0.03245 | 0.0013 | -25.1556
-7.5 | -0.8203 | 0.0304 | 0.0118 | -26.9836
-7 | -0.8131 | 0.03017 | 0.0216 | -26.9506
-6.5 | -0.7944 | 0.03018 | 0.0293 | -26.3221
-6 | -0.7671 | 0.03053 | 0.0359 | -25.1261
-5.5 | -0.7345 | 0.03187 | 0.0429 | -23.0468
-5 | -0.7077 | 0.03183 | 0.0492 | -22.2337
-4.5 | -0.6792 | 0.03126 | 0.0541 | -21.7274
-4 | -0.6514 | 0.03081 | 0.0589 | -21.1425
-3.5 | -0.6216 | 0.03064 | 0.0633 | -20.2872
-3 | -0.5921 | 0.03065 | 0.0675 | -19.3181
-2.5 | -0.5346 | 0.03184 | 0.0673 | -16.7902
-2 | -0.4456 | 0.03402 | 0.0609 | -13.0982
-1.5 | -0.2008 | 0.0383 | 0.0259 | -5.2428
-1 | -0.0003 | 0.03926 | -0.0024 | -0.0076414
-0.5 | 0.2182 | 0.03775 | -0.0338 | 5.7801
0 | 0.4512 | 0.03317 | -0.0663 | 13.6027
0.5 | 0.5413 | 0.03068 | -0.0722 | 17.6434
1 | 0.5822 | 0.02982 | -0.0696 | 19.5238
1.5 | 0.6215 | 0.02907 | -0.0658 | 21.3794
2 | 0.6486 | 0.02896 | -0.0604 | 22.3964
2.5 | 0.6819 | 0.02876 | -0.0555 | 23.71
3 | 0.7061 | 0.02921 | -0.0499 | 24.1732
3.5 | 0.7329 | 0.02975 | -0.0445 | 24.6353
4 | 0.7611 | 0.03045 | -0.0392 | 24.9951
4.5 | 0.7868 | 0.03157 | -0.0339 | 24.9224
5 | 0.8108 | 0.03309 | -0.0285 | 24.5029
5.5 | 0.8391 | 0.03462 | -0.0238 | 24.2374
6 | 0.8622 | 0.03675 | -0.0186 | 23.4612
6.5 | 0.8777 | 0.03933 | -0.0127 | 22.3163
7 | 0.9001 | 0.04191 | -0.0078 | 21.477
7.5 | 0.8662 | 0.04695 | 0.0029 | 18.4494
8 | 0.8622 | 0.05126 | 0.0096 | 16.8201
8.5 | 0.7275 | 0.06254 | 0.0244 | 11.6326
10.5 | 0.4062 | 0.12652 | 0.0041 | 3.2106
11 | 0.4324 | 0.13333 | 0.0039 | 3.2431
11.5 | 0.4617 | 0.14044 | 0.0035 | 3.2875
12 | 0.4569 | 0.14382 | 0.0037 | 3.1769

## 3. Re 50k Mach 0.10 (1)
BIGFOIL.COM POLAR EXPORT
NACA22016.5
NACA22016.5 |  |  |  | Cl Max: | 1.424 | at alpha= | 17.5 | deg
JavaFoil+Calcfoil stall+Eppler ext transition |  |  |  | L/D Max: | 29.941 | at alpha= | 6 | deg
Re: | 50000 |  |  | Cd Min: | 0.019 | at alpha= | -1 | deg
Mach: | 0.1 |  |  | Cl=0 at alpha= | -0.97581 | deg
|  |  |  | @ Cl=0.1, Cd= | 0.019093
|  |  |  | @ Cl=0.4, Cd= | 0.020482
|  |  |  | @ Cl=0.6, Cd= | 0.022856
alpha (deg) | Cl | Cd | Cm | Cl/Cd
-20 | -1.111 | 0.26101 | 0.005 | -4.258
-19.5 | -1.121 | 0.24671 | 0.005 | -4.544
-19 | -1.129 | 0.235 | 0.005 | -4.804
-18.5 | -1.135 | 0.22243 | 0.005 | -5.101
-18 | -1.138 | 0.20917 | 0.005 | -5.441
-17.5 | -1.139 | 0.19767 | 0.005 | -5.763
-17 | -1.138 | 0.18608 | 0.005 | -6.115
-16.5 | -1.134 | 0.17466 | 0.004 | -6.493
-16 | -1.128 | 0.16567 | 0.004 | -6.807
-15.5 | -1.119 | 0.15559 | 0.004 | -7.19
-15 | -1.107 | 0.14596 | 0.004 | -7.583
-14.5 | -1.092 | 0.13726 | 0.004 | -7.957
-14 | -1.074 | 0.1291 | 0.004 | -8.322
-13.5 | -1.053 | 0.12103 | 0.004 | -8.703
-13 | -1.03 | 0.11379 | 0.003 | -9.051
-12.5 | -1.004 | 0.1067 | 0.003 | -9.41
-12 | -0.976 | 0.10017 | 0.003 | -9.742
-11.5 | -0.945 | 0.09396 | 0.003 | -10.062
-11 | -0.913 | 0.08818 | 0.003 | -10.354
-10.5 | -0.878 | 0.08266 | 0.003 | -10.627
-10 | -0.842 | 0.0774 | 0.002 | -10.878
-9.5 | -0.804 | 0.07257 | 0.002 | -11.076
-9 | -0.764 | 0.06805 | 0.002 | -11.222
-8.5 | -0.722 | 0.0639 | 0.002 | -11.302
-8 | -0.679 | 0.05997 | 0.002 | -11.33
-7.5 | -0.636 | 0.05631 | 0.002 | -11.292
-7 | -0.592 | 0.0526 | 0.002 | -11.259
-6.5 | -0.662 | 0.02407 | 0.002 | -27.494
-6 | -0.606 | 0.02328 | 0.002 | -26.041
-5.5 | -0.549 | 0.0226 | 0.002 | -24.312
-5 | -0.489 | 0.02136 | 0.001 | -22.91
-4.5 | -0.43 | 0.02077 | 0.001 | -20.728
-4 | -0.371 | 0.02028 | 0 | -18.284
-3.5 | -0.31 | 0.01988 | 0 | -15.617
-3 | -0.25 | 0.01956 | -0.001 | -12.758
-2.5 | -0.188 | 0.01931 | -0.001 | -9.744
-2 | -0.126 | 0.01914 | -0.001 | -6.608
-1.5 | -0.065 | 0.01903 | -0.002 | -3.394
-1 | -0.003 | 0.019 | -0.002 | -0.137
-0.5 | 0.059 | 0.01902 | -0.003 | 3.124
0 | 0.121 | 0.01913 | -0.003 | 6.341
0.5 | 0.183 | 0.01929 | -0.004 | 9.483
1 | 0.244 | 0.01953 | -0.004 | 12.517
1.5 | 0.306 | 0.01984 | -0.004 | 15.405
2 | 0.366 | 0.02022 | -0.005 | 18.122
2.5 | 0.427 | 0.02069 | -0.005 | 20.632
3 | 0.487 | 0.02125 | -0.006 | 22.908
3.5 | 0.546 | 0.02192 | -0.006 | 24.92
4 | 0.606 | 0.02296 | -0.006 | 26.384
4.5 | 0.663 | 0.02373 | -0.007 | 27.933
5 | 0.718 | 0.02465 | -0.007 | 29.148
5.5 | 0.771 | 0.02581 | -0.007 | 29.875
6 | 0.82 | 0.02739 | -0.008 | 29.941
6.5 | 0.863 | 0.02979 | -0.008 | 28.957
7 | 0.896 | 0.03381 | -0.008 | 26.505
7.5 | 0.921 | 0.04021 | -0.008 | 22.903
8 | 0.941 | 0.04878 | -0.008 | 19.29
8.5 | 0.966 | 0.05714 | -0.007 | 16.902
9 | 0.998 | 0.064 | -0.007 | 15.592
9.5 | 1.035 | 0.06953 | -0.007 | 14.889
10 | 1.073 | 0.07496 | -0.007 | 14.312
10.5 | 1.112 | 0.07999 | -0.008 | 13.902
11 | 1.15 | 0.08527 | -0.008 | 13.483
11.5 | 1.186 | 0.0909 | -0.008 | 13.046
12 | 1.22 | 0.09676 | -0.008 | 12.609
12.5 | 1.252 | 0.10303 | -0.008 | 12.152
13 | 1.282 | 0.10955 | -0.008 | 11.702
13.5 | 1.31 | 0.11665 | -0.008 | 11.228
14 | 1.334 | 0.12397 | -0.009 | 10.761
14.5 | 1.356 | 0.13176 | -0.009 | 10.289
15 | 1.375 | 0.14001 | -0.009 | 9.82
15.5 | 1.391 | 0.14885 | -0.009 | 9.348
16 | 1.404 | 0.15805 | -0.009 | 8.886
16.5 | 1.414 | 0.16776 | -0.009 | 8.427
17 | 1.42 | 0.17778 | -0.009 | 7.988
17.5 | 1.424 | 0.1883 | -0.009 | 7.56
18 | 1.424 | 0.19986 | -0.009 | 7.126
18.5 | 1.422 | 0.21113 | -0.009 | 6.736
19 | 1.418 | 0.22353 | -0.009 | 6.342
19.5 | 1.411 | 0.23607 | -0.009 | 5.976
20 | 1.401 | 0.24948 | -0.009 | 5.615

## 4. Re 50k Mach 0.10 (2)
BIGFOIL.COM POLAR EXPORT
NACA22016.5
NACA22016.5 |  |  |  | Cl Max: | 0.8888 | at alpha= | 7 | deg
XFOIL ncrit=9 |  |  |  | L/D Max: | 25.1505 | at alpha= | 4 | deg
Re: | 50000 |  |  | Cd Min: | 0.16482 | at alpha= | -15 | deg
Mach: | 0.1 |  |  | Cl=0 at alpha= | -1.0158 | deg
|  |  |  | @ Cl=0.1, Cd= | 0.038758
|  |  |  | @ Cl=0.4, Cd= | 0.034269
|  |  |  | @ Cl=0.6, Cd= | 0.14449
alpha (deg) | Cl | Cd | Cm | Cl/Cd
-15 | -0.457 | 0.16482 | -0.0066 | -2.7727
-14.5 | -0.4591 | 0.16117 | -0.0081 | -2.8485
-14 | -0.4291 | 0.15193 | -0.0088 | -2.8243
-12.5 | -0.5383 | 0.10833 | -0.0324 | -4.9691
-12 | -0.5658 | 0.09392 | -0.0374 | -6.0243
-11.5 | -0.8557 | 0.06094 | -0.044 | -14.0417
-11 | -0.8712 | 0.05578 | -0.0373 | -15.6185
-10.5 | -0.8913 | 0.05076 | -0.0292 | -17.5591
-10 | -0.9059 | 0.04588 | -0.0207 | -19.745
-9.5 | -0.8816 | 0.04202 | -0.0163 | -20.9805
-9 | -0.8589 | 0.03853 | -0.0114 | -22.2917
-8.5 | -0.8378 | 0.03552 | -0.0058 | -23.5867
-8 | -0.8172 | 0.03289 | 0.0002 | -24.8465
-7.5 | -0.8155 | 0.03083 | 0.0098 | -26.4515
-7 | -0.8138 | 0.03033 | 0.0204 | -26.8315
-6.5 | -0.7959 | 0.03039 | 0.0284 | -26.1895
-6 | -0.7686 | 0.03069 | 0.0351 | -25.044
-5.5 | -0.7397 | 0.03183 | 0.0425 | -23.2391
-5 | -0.7069 | 0.03227 | 0.0485 | -21.9058
-4.5 | -0.6817 | 0.03152 | 0.0538 | -21.6275
-4 | -0.6553 | 0.03098 | 0.0588 | -21.1524
-3.5 | -0.6248 | 0.03083 | 0.0632 | -20.266
-3 | -0.5883 | 0.0311 | 0.0666 | -18.9164
-2.5 | -0.5491 | 0.03161 | 0.0689 | -17.3711
-2 | -0.4546 | 0.03398 | 0.0619 | -13.3785
-1.5 | -0.2018 | 0.03844 | 0.0259 | -5.2497
-1 | 0.0066 | 0.0394 | -0.0036 | 0.16751
-0.5 | 0.219 | 0.03794 | -0.0336 | 5.7723
0 | 0.468 | 0.03289 | -0.0685 | 14.2292
0.5 | 0.5374 | 0.03108 | -0.0712 | 17.2909
1 | 0.5915 | 0.0297 | -0.0701 | 19.9158
1.5 | 0.6211 | 0.02937 | -0.0653 | 21.1474
2 | 0.6552 | 0.02896 | -0.0605 | 22.6243
2.5 | 0.681 | 0.02914 | -0.0549 | 23.3699
3 | 0.7083 | 0.02944 | -0.0495 | 24.0591
3.5 | 0.7386 | 0.02986 | -0.0443 | 24.7354
4 | 0.7686 | 0.03056 | -0.0393 | 25.1505
4.5 | 0.7935 | 0.03174 | -0.0339 | 25
5 | 0.8119 | 0.03351 | -0.0279 | 24.2286
5.5 | 0.8436 | 0.03502 | -0.0235 | 24.0891
6 | 0.8556 | 0.03758 | -0.017 | 22.7674
6.5 | 0.8694 | 0.04027 | -0.0109 | 21.5893
7 | 0.8888 | 0.04299 | -0.0056 | 20.6746
7.5 | 0.8526 | 0.0482 | 0.005 | 17.6888
8 | 0.8424 | 0.05286 | 0.0122 | 15.9364
8.5 | 0.6934 | 0.06562 | 0.0258 | 10.5669
10.5 | 0.403 | 0.12681 | 0.0043 | 3.178
11 | 0.4274 | 0.13345 | 0.0041 | 3.2027
11.5 | 0.4637 | 0.14146 | 0.0036 | 3.278
12 | 0.4572 | 0.14449 | 0.0038 | 3.1642

## 5. Re 50k Mach 0.25 (1)
BIGFOIL.COM POLAR EXPORT
NACA22016.5
NACA22016.5 |  |  |  | Cl Max: | 1.345 | at alpha= | 15.5 | deg
JavaFoil+Calcfoil stall+Eppler ext transition |  |  |  | L/D Max: | 28.986 | at alpha= | 5.5 | deg
Re: | 50000 |  |  | Cd Min: | 0.0193 | at alpha= | -1 | deg
Mach: | 0.25 |  |  | Cl=0 at alpha= | -0.97656 | deg
|  |  |  | @ Cl=0.1, Cd= | 0.019404
|  |  |  | @ Cl=0.4, Cd= | 0.020851
|  |  |  | @ Cl=0.6, Cd= | 0.023366
alpha (deg) | Cl | Cd | Cm | Cl/Cd
-20 | -0.822 | 0.33386 | 0.005 | -2.461
-19.5 | -0.861 | 0.31209 | 0.005 | -2.759
-19 | -0.897 | 0.28955 | 0.005 | -3.099
-18.5 | -0.93 | 0.26735 | 0.005 | -3.479
-18 | -0.959 | 0.24706 | 0.005 | -3.882
-17.5 | -0.984 | 0.23036 | 0.005 | -4.273
-17 | -1.005 | 0.21424 | 0.005 | -4.693
-16.5 | -1.022 | 0.19919 | 0.004 | -5.132
-16 | -1.035 | 0.18563 | 0.004 | -5.574
-15.5 | -1.043 | 0.17308 | 0.004 | -6.025
-15 | -1.046 | 0.16224 | 0.004 | -6.449
-14.5 | -1.045 | 0.15002 | 0.004 | -6.969
-14 | -1.039 | 0.14023 | 0.004 | -7.411
-13.5 | -1.028 | 0.13025 | 0.004 | -7.894
-13 | -1.013 | 0.1215 | 0.003 | -8.34
-12.5 | -0.995 | 0.1133 | 0.003 | -8.779
-12 | -0.973 | 0.10598 | 0.003 | -9.177
-11.5 | -0.947 | 0.09834 | 0.003 | -9.631
-11 | -0.919 | 0.09177 | 0.003 | -10.01
-10.5 | -0.887 | 0.08578 | 0.003 | -10.343
-10 | -0.853 | 0.08008 | 0.003 | -10.654
-9.5 | -0.817 | 0.07486 | 0.002 | -10.909
-9 | -0.777 | 0.06982 | 0.002 | -11.134
-8.5 | -0.736 | 0.06538 | 0.002 | -11.264
-8 | -0.694 | 0.06127 | 0.002 | -11.326
-7.5 | -0.65 | 0.05741 | 0.002 | -11.323
-7 | -0.605 | 0.05377 | 0.001 | -11.255
-6.5 | -0.676 | 0.02485 | 0.002 | -27.201
-6 | -0.62 | 0.02396 | 0.002 | -25.89
-5.5 | -0.562 | 0.02318 | 0.002 | -24.27
-5 | -0.503 | 0.02253 | 0.001 | -22.334
-4.5 | -0.441 | 0.02125 | 0.001 | -20.756
-4 | -0.38 | 0.02071 | 0 | -18.355
-3.5 | -0.318 | 0.02027 | 0 | -15.712
-3 | -0.256 | 0.01991 | -0.001 | -12.857
-2.5 | -0.193 | 0.01965 | -0.001 | -9.828
-2 | -0.13 | 0.01946 | -0.002 | -6.671
-1.5 | -0.066 | 0.01935 | -0.002 | -3.428
-1 | -0.003 | 0.0193 | -0.002 | -0.138
-0.5 | 0.061 | 0.01933 | -0.003 | 3.156
0 | 0.124 | 0.01945 | -0.003 | 6.4
0.5 | 0.188 | 0.01963 | -0.004 | 9.564
1 | 0.251 | 0.01989 | -0.004 | 12.609
1.5 | 0.314 | 0.02023 | -0.005 | 15.5
2 | 0.376 | 0.02065 | -0.005 | 18.199
2.5 | 0.438 | 0.02117 | -0.005 | 20.676
3 | 0.499 | 0.02179 | -0.006 | 22.898
3.5 | 0.561 | 0.02287 | -0.006 | 24.521
4 | 0.62 | 0.02362 | -0.007 | 26.254
4.5 | 0.678 | 0.02451 | -0.007 | 27.655
5 | 0.733 | 0.02561 | -0.007 | 28.631
5.5 | 0.785 | 0.02709 | -0.008 | 28.986
6 | 0.831 | 0.02926 | -0.008 | 28.407
6.5 | 0.868 | 0.03286 | -0.008 | 26.422
7 | 0.895 | 0.03888 | -0.008 | 23.025
7.5 | 0.915 | 0.04749 | -0.008 | 19.27
8 | 0.94 | 0.05582 | -0.007 | 16.849
8.5 | 0.973 | 0.0628 | -0.007 | 15.488
9 | 1.011 | 0.06834 | -0.007 | 14.794
9.5 | 1.05 | 0.07365 | -0.007 | 14.262
10 | 1.09 | 0.07881 | -0.007 | 13.836
10.5 | 1.129 | 0.08427 | -0.008 | 13.394
11 | 1.165 | 0.09005 | -0.008 | 12.934
11.5 | 1.199 | 0.0963 | -0.008 | 12.446
12 | 1.229 | 0.10295 | -0.008 | 11.942
12.5 | 1.257 | 0.11011 | -0.008 | 11.417
13 | 1.282 | 0.11776 | -0.008 | 10.887
13.5 | 1.303 | 0.12577 | -0.009 | 10.362
14 | 1.32 | 0.13459 | -0.009 | 9.805
14.5 | 1.332 | 0.14394 | -0.009 | 9.256
15 | 1.341 | 0.15424 | -0.009 | 8.693
15.5 | 1.345 | 0.16474 | -0.009 | 8.165
16 | 1.344 | 0.1765 | -0.009 | 7.615
16.5 | 1.337 | 0.18852 | -0.009 | 7.092
17 | 1.325 | 0.2019 | -0.009 | 6.564
17.5 | 1.309 | 0.21533 | -0.009 | 6.077
18 | 1.288 | 0.23011 | -0.009 | 5.596
18.5 | 1.262 | 0.24612 | -0.009 | 5.129
19 | 1.233 | 0.2627 | -0.008 | 4.692
19.5 | 1.199 | 0.28032 | -0.008 | 4.277
20 | 1.16 | 0.2993 | -0.008 | 3.877

## 6. Re 50k Mach 0.25 (2)
BIGFOIL.COM POLAR EXPORT
NACA22016.5
NACA22016.5 |  |  |  | Cl Max: | 0.8359 | at alpha= | 6 | deg
XFOIL ncrit=9 |  |  |  | L/D Max: | 23.6752 | at alpha= | 3.5 | deg
Re: | 50000 |  |  | Cd Min: | 0.16733 | at alpha= | -15 | deg
Mach: | 0.25 |  |  | Cl=0 at alpha= | -1.0202 | deg
|  |  |  | @ Cl=0.1, Cd= | 0.039681
|  |  |  | @ Cl=0.4, Cd= | 0.035333
|  |  |  | @ Cl=0.6, Cd= | 0.13477
alpha (deg) | Cl | Cd | Cm | Cl/Cd
-15 | -0.4518 | 0.16733 | -0.0067 | -2.7001
-14.5 | -0.4554 | 0.16411 | -0.0084 | -2.775
-14 | -0.4234 | 0.15447 | -0.0092 | -2.741
-13.5 | -0.448 | 0.15253 | -0.011 | -2.9371
-12.5 | -0.4679 | 0.12213 | -0.025 | -3.8312
-12 | -0.5231 | 0.10418 | -0.0344 | -5.0211
-11.5 | -0.6929 | 0.07256 | -0.052 | -9.5493
-11 | -0.7619 | 0.06245 | -0.0501 | -12.2002
-10.5 | -0.8232 | 0.05605 | -0.0413 | -14.6869
-10 | -0.8676 | 0.05061 | -0.031 | -17.1429
-9.5 | -0.853 | 0.04635 | -0.0258 | -18.4035
-9 | -0.8545 | 0.0421 | -0.0181 | -20.2969
-8.5 | -0.8372 | 0.03864 | -0.0121 | -21.6667
-8 | -0.8188 | 0.03572 | -0.0057 | -22.9227
-7.5 | -0.8071 | 0.03318 | 0.002 | -24.3249
-7 | -0.8098 | 0.03153 | 0.013 | -25.6835
-6.5 | -0.8023 | 0.0314 | 0.0233 | -25.551
-6 | -0.7805 | 0.03167 | 0.0313 | -24.6448
-5.5 | -0.7511 | 0.03266 | 0.0389 | -22.9976
-5 | -0.7176 | 0.03387 | 0.0464 | -21.1869
-4.5 | -0.6951 | 0.03307 | 0.0524 | -21.0191
-4 | -0.6733 | 0.03221 | 0.058 | -20.9034
-3.5 | -0.6463 | 0.03176 | 0.063 | -20.3495
-3 | -0.6115 | 0.03187 | 0.0668 | -19.1873
-2.5 | -0.5672 | 0.03252 | 0.0689 | -17.4416
-2 | -0.4516 | 0.03514 | 0.0583 | -12.8515
-1.5 | -0.202 | 0.03938 | 0.0246 | -5.1295
-1 | 0.0085 | 0.04032 | -0.0039 | 0.21081
-0.5 | 0.2218 | 0.03883 | -0.0326 | 5.7121
0 | 0.4654 | 0.03405 | -0.065 | 13.6681
0.5 | 0.5744 | 0.03108 | -0.0734 | 18.4813
1 | 0.6073 | 0.03057 | -0.0692 | 19.8659
1.5 | 0.644 | 0.02996 | -0.0647 | 21.4953
2 | 0.668 | 0.03011 | -0.0588 | 22.1853
2.5 | 0.6999 | 0.03011 | -0.0536 | 23.2448
3 | 0.7241 | 0.03073 | -0.0477 | 23.5633
3.5 | 0.7479 | 0.03159 | -0.0418 | 23.6752
4 | 0.7724 | 0.03272 | -0.036 | 23.6064
4.5 | 0.8006 | 0.03399 | -0.0307 | 23.554
5 | 0.8118 | 0.03624 | -0.0237 | 22.4007
5.5 | 0.8294 | 0.03846 | -0.0176 | 21.5653
6 | 0.8359 | 0.04138 | -0.0104 | 20.2006
6.5 | 0.8166 | 0.04561 | -0.0011 | 17.904
7 | 0.8127 | 0.04949 | 0.0062 | 16.4215
7.5 | 0.6809 | 0.05954 | 0.0213 | 11.436
8 | 0.5254 | 0.07975 | 0.0201 | 6.5881
8.5 | 0.4879 | 0.09088 | 0.0181 | 5.3686
9 | 0.4838 | 0.09966 | 0.0169 | 4.8545
10.5 | 0.3922 | 0.12879 | 0.0053 | 3.0453
11 | 0.4094 | 0.13477 | 0.0051 | 3.0378

## 7. Re 50k Mach 0.50 (1)
BIGFOIL.COM POLAR EXPORT
NACA22016.5
NACA22016.5 |  |  |  | Cl Max: | 1.184 | at alpha= | 20 | deg
JavaFoil+Calcfoil stall+Eppler ext transition |  |  |  | L/D Max: | 24.839 | at alpha= | 4.5 | deg
Re: | 50000 |  |  | Cd Min: | 0.02073 | at alpha= | -1 | deg
Mach: | 0.5 |  |  | Cl=0 at alpha= | -0.97887 | deg
|  |  |  | @ Cl=0.1, Cd= | 0.020852
|  |  |  | @ Cl=0.4, Cd= | 0.022619
|  |  |  | @ Cl=0.6, Cd= | 0.025694
alpha (deg) | Cl | Cd | Cm | Cl/Cd
-20 | -1.047 | 0.48349 | 0.009 | -2.166
-19.5 | -1.021 | 0.47378 | 0.009 | -2.154
-19 | -0.993 | 0.46119 | 0.008 | -2.153
-18.5 | -0.965 | 0.44587 | 0.008 | -2.165
-18 | -0.939 | 0.43584 | 0.008 | -2.154
-17.5 | -0.911 | 0.43199 | 0.007 | -2.109
-17 | -0.884 | 0.41696 | 0.007 | -2.121
-16.5 | -0.857 | 0.3945 | 0.007 | -2.171
-16 | -0.829 | 0.38935 | 0.006 | -2.13
-15.5 | -0.802 | 0.37416 | 0.006 | -2.144
-15 | -0.774 | 0.35226 | 0.005 | -2.198
-14.5 | -0.748 | 0.34781 | 0.005 | -2.149
-14 | -0.72 | 0.3289 | 0.005 | -2.189
-13.5 | -0.693 | 0.31191 | 0.005 | -2.221
-13 | -0.665 | 0.31568 | 0.004 | -2.107
-12.5 | -0.638 | 0.2966 | 0.004 | -2.151
-12 | -0.61 | 0.27851 | 0.004 | -2.191
-11.5 | -0.583 | 0.24506 | 0.003 | -2.377
-11 | -0.555 | 0.24096 | 0.003 | -2.303
-10.5 | -0.527 | 0.20227 | 0.003 | -2.606
-10 | -0.737 | 0.11646 | 0.002 | -6.329
-9.5 | -0.788 | 0.09784 | 0.002 | -8.053
-9 | -0.787 | 0.0857 | 0.002 | -9.187
-8.5 | -0.768 | 0.07714 | 0.002 | -9.959
-8 | -0.738 | 0.07012 | 0.002 | -10.525
-7.5 | -0.701 | 0.06412 | 0.002 | -10.926
-7 | -0.658 | 0.0591 | 0.002 | -11.135
-6.5 | -0.612 | 0.05479 | 0.001 | -11.166
-6 | -0.563 | 0.05095 | 0.001 | -11.045
-5.5 | -0.616 | 0.02627 | 0.002 | -23.439
-5 | -0.554 | 0.02513 | 0.001 | -22.033
-4.5 | -0.486 | 0.02373 | 0.001 | -20.466
-4 | -0.42 | 0.02286 | 0 | -18.374
-3.5 | -0.353 | 0.02217 | 0 | -15.908
-3 | -0.284 | 0.02163 | -0.001 | -13.129
-2.5 | -0.215 | 0.02123 | -0.001 | -10.104
-2 | -0.144 | 0.02096 | -0.002 | -6.886
-1.5 | -0.074 | 0.02079 | -0.002 | -3.549
-1 | -0.003 | 0.02073 | -0.003 | -0.143
-0.5 | 0.068 | 0.02077 | -0.003 | 3.271
0 | 0.138 | 0.02095 | -0.004 | 6.605
0.5 | 0.209 | 0.02122 | -0.004 | 9.827
1 | 0.278 | 0.02161 | -0.005 | 12.878
1.5 | 0.347 | 0.02212 | -0.005 | 15.704
2 | 0.416 | 0.02277 | -0.005 | 18.258
2.5 | 0.483 | 0.02358 | -0.006 | 20.489
3 | 0.551 | 0.02486 | -0.006 | 22.175
3.5 | 0.615 | 0.02595 | -0.007 | 23.704
4 | 0.676 | 0.02739 | -0.007 | 24.678
4.5 | 0.732 | 0.02945 | -0.007 | 24.839
5 | 0.778 | 0.03282 | -0.008 | 23.704
5.5 | 0.809 | 0.03907 | -0.008 | 20.72
6 | 0.83 | 0.04857 | -0.007 | 17.09
6.5 | 0.859 | 0.057 | -0.007 | 15.065
7 | 0.9 | 0.06284 | -0.007 | 14.326
7.5 | 0.945 | 0.06823 | -0.007 | 13.853
8 | 0.988 | 0.07421 | -0.007 | 13.314
8.5 | 1.027 | 0.081 | -0.007 | 12.673
9 | 1.06 | 0.08895 | -0.007 | 11.911
9.5 | 1.085 | 0.09811 | -0.008 | 11.058
10 | 1.098 | 0.10937 | -0.008 | 10.042
10.5 | 1.094 | 0.12359 | -0.008 | 8.851
11 | 1.05 | 0.14328 | -0.007 | 7.331
11.5 | 0.788 | 0.18287 | -0.006 | 4.311
12 | 0.727 | 0.30154 | -0.007 | 2.411
12.5 | 0.756 | 0.34105 | -0.007 | 2.217
13 | 0.785 | 0.36451 | -0.008 | 2.154
13.5 | 0.814 | 0.37649 | -0.008 | 2.162
14 | 0.843 | 0.39869 | -0.009 | 2.115
14.5 | 0.872 | 0.41567 | -0.009 | 2.097
15 | 0.9 | 0.43586 | -0.01 | 2.066
15.5 | 0.93 | 0.45725 | -0.01 | 2.034
16 | 0.958 | 0.45489 | -0.01 | 2.105
16.5 | 0.987 | 0.48081 | -0.011 | 2.053
17 | 1.015 | 0.49086 | -0.011 | 2.067
17.5 | 1.043 | 0.49011 | -0.011 | 2.127
18 | 1.072 | 0.51108 | -0.012 | 2.098
18.5 | 1.099 | 0.50838 | -0.012 | 2.163
19 | 1.127 | 0.5107 | -0.012 | 2.207
19.5 | 1.157 | 0.54179 | -0.013 | 2.135
20 | 1.184 | 0.53372 | -0.013 | 2.218

## 8. Re 50k Mach 0.50 (2)
BIGFOIL.COM POLAR EXPORT
NACA22016.5
NACA22016.5 |  |  |  | Cl Max: | 0.7404 | at alpha= | 20 | deg
XFOIL ncrit=9 |  |  |  | L/D Max: | 19.8534 | at alpha= | 1.5 | deg
Re: | 50000 |  |  | Cd Min: | 0.26612 | at alpha= | 20 | deg
Mach: | 0.5 |  |  | Cl=0 at alpha= | -0.99521 | deg
|  |  |  | @ Cl=0.1, Cd= | 0.043374
|  |  |  | @ Cl=0.4, Cd= | 0.04017
|  |  |  | @ Cl=0.6, Cd= | 0.21563
alpha (deg) | Cl | Cd | Cm | Cl/Cd
-11 | -0.4086 | 0.1123 | -0.0312 | -3.6385
-10.5 | -0.418 | 0.10321 | -0.0336 | -4.05
-10 | -0.4425 | 0.09266 | -0.0369 | -4.7755
-9.5 | -0.4943 | 0.07891 | -0.0426 | -6.2641
-9 | -0.5098 | 0.07081 | -0.0423 | -7.1995
-8.5 | -0.5944 | 0.05801 | -0.0444 | -10.2465
-8 | -0.6414 | 0.05142 | -0.0386 | -12.4737
-7.5 | -0.7089 | 0.04631 | -0.0272 | -15.3077
-7 | -0.747 | 0.04273 | -0.0151 | -17.4819
-6.5 | -0.7666 | 0.03999 | -0.0033 | -19.1698
-6 | -0.7809 | 0.03826 | 0.0095 | -20.4104
-5.5 | -0.7671 | 0.03871 | 0.0214 | -19.8166
-5 | -0.7213 | 0.04143 | 0.0316 | -17.4101
-4.5 | -0.6832 | 0.04352 | 0.0415 | -15.6985
-4 | -0.673 | 0.04193 | 0.049 | -16.0506
-3.5 | -0.6877 | 0.03924 | 0.0578 | -17.5255
-3 | -0.6623 | 0.03848 | 0.0632 | -17.2115
-2.5 | -0.5194 | 0.04015 | 0.0501 | -12.9365
-2 | -0.3922 | 0.04127 | 0.0393 | -9.5033
-1.5 | -0.174 | 0.04364 | 0.0156 | -3.9872
-1 | -0.0024 | 0.04409 | -0.002 | -0.054434
-0.5 | 0.248 | 0.04234 | -0.031 | 5.8573
0 | 0.4119 | 0.04 | -0.0459 | 10.2975
0.5 | 0.5641 | 0.0371 | -0.0579 | 15.2049
1 | 0.6726 | 0.03546 | -0.0649 | 18.9679
1.5 | 0.704 | 0.03546 | -0.059 | 19.8534
2.5 | 0.7349 | 0.03783 | -0.0447 | 19.4264
3 | 0.7322 | 0.04011 | -0.0361 | 18.2548
3.5 | 0.7348 | 0.04237 | -0.0279 | 17.3425
4 | 0.7074 | 0.04588 | -0.0175 | 15.4185
4.5 | 0.6857 | 0.04934 | -0.0077 | 13.8974
5 | 0.5366 | 0.05752 | 0.0087 | 9.3289
5.5 | 0.5169 | 0.06235 | 0.015 | 8.2903
6 | 0.4209 | 0.0739 | 0.0165 | 5.6955
6.5 | 0.4287 | 0.07912 | 0.0191 | 5.4184
7 | 0.392 | 0.08766 | 0.0189 | 4.4718
7.5 | 0.3784 | 0.09502 | 0.0186 | 3.9823
8 | 0.3726 | 0.10237 | 0.0179 | 3.6397
8.5 | 0.3889 | 0.11007 | 0.017 | 3.5332
9.5 | 0.3479 | 0.12833 | 0.0088 | 2.711
10.5 | 0.3771 | 0.13907 | 0.0087 | 2.7116
11 | 0.3864 | 0.14424 | 0.0081 | 2.6789
11.5 | 0.4058 | 0.15061 | 0.0073 | 2.6944
12 | 0.4425 | 0.15983 | 0.0062 | 2.7686
12.5 | 0.4541 | 0.16432 | 0.0053 | 2.7635
13 | 0.4591 | 0.16839 | 0.0037 | 2.7264
13.5 | 0.4789 | 0.17506 | 0.002 | 2.7356
14 | 0.5198 | 0.18645 | 0.0007 | 2.7879
14.5 | 0.5198 | 0.18784 | -0.0016 | 2.7672
15 | 0.5349 | 0.19385 | -0.0041 | 2.7594
15.5 | 0.5741 | 0.206 | -0.0055 | 2.7869
16 | 0.5758 | 0.20699 | -0.0088 | 2.7818
16.5 | 0.5958 | 0.21429 | -0.0116 | 2.7803
17 | 0.6256 | 0.22377 | -0.0136 | 2.7957
17.5 | 0.6323 | 0.22671 | -0.0178 | 2.789
18 | 0.669 | 0.24035 | -0.0195 | 2.7834
18.5 | 0.6722 | 0.24036 | -0.0243 | 2.7966
19 | 0.7026 | 0.25229 | -0.0266 | 2.7849
19.5 | 0.7122 | 0.25439 | -0.0314 | 2.7996
20 | 0.7404 | 0.26612 | -0.034 | 2.7822

## 9. Re 100k Mach 0.00 (1)
BIGFOIL.COM POLAR EXPORT
NACA22016.5
NACA22016.5 |  |  |  | Cl Max: | 1.456 | at alpha= | 18.5 | deg
JavaFoil+Calcfoil stall+Eppler ext transition |  |  |  | L/D Max: | 41.026 | at alpha= | 7 | deg
Re: | 100000 |  |  | Cd Min: | 0.01351 | at alpha= | -1 | deg
Mach: | 0 |  |  | Cl=0 at alpha= | -0.97581 | deg
|  |  |  | @ Cl=0.1, Cd= | 0.013676
|  |  |  | @ Cl=0.4, Cd= | 0.015047
|  |  |  | @ Cl=0.6, Cd= | 0.018042
alpha (deg) | Cl | Cd | Cm | Cl/Cd
-20 | -1.145 | 0.22161 | 0.006 | -5.165
-19.5 | -1.151 | 0.20998 | 0.005 | -5.482
-19 | -1.156 | 0.20033 | 0.005 | -5.77
-18.5 | -1.158 | 0.18972 | 0.005 | -6.106
-18 | -1.159 | 0.18029 | 0.005 | -6.429
-17.5 | -1.158 | 0.17079 | 0.005 | -6.778
-17 | -1.154 | 0.1609 | 0.005 | -7.17
-16.5 | -1.148 | 0.15214 | 0.005 | -7.543
-16 | -1.139 | 0.14414 | 0.004 | -7.902
-15.5 | -1.128 | 0.13582 | 0.004 | -8.304
-15 | -1.114 | 0.12875 | 0.004 | -8.654
-14.5 | -1.098 | 0.12128 | 0.004 | -9.053
-14 | -1.079 | 0.11437 | 0.004 | -9.431
-13.5 | -1.056 | 0.10767 | 0.004 | -9.811
-13 | -1.032 | 0.10133 | 0.004 | -10.183
-12.5 | -1.005 | 0.09522 | 0.003 | -10.556
-12 | -0.976 | 0.08966 | 0.003 | -10.887
-11.5 | -0.945 | 0.08425 | 0.003 | -11.219
-11 | -0.912 | 0.07919 | 0.003 | -11.519
-10.5 | -0.877 | 0.0744 | 0.003 | -11.791
-10 | -0.841 | 0.06984 | 0.003 | -12.038
-9.5 | -0.803 | 0.06553 | 0.002 | -12.247
-9 | -0.763 | 0.06143 | 0.002 | -12.416
-8.5 | -0.723 | 0.05724 | 0.002 | -12.622
-8 | -0.821 | 0.02214 | 0.004 | -37.075
-7.5 | -0.77 | 0.02121 | 0.003 | -36.312
-7 | -0.717 | 0.02039 | 0.003 | -35.171
-6.5 | -0.663 | 0.01966 | 0.002 | -33.694
-6 | -0.606 | 0.01901 | 0.002 | -31.882
-5.5 | -0.549 | 0.01843 | 0.002 | -29.77
-5 | -0.491 | 0.01636 | 0.001 | -29.996
-4.5 | -0.431 | 0.01588 | 0.001 | -27.16
-4 | -0.371 | 0.0148 | 0 | -25.08
-3.5 | -0.311 | 0.01443 | 0 | -21.514
-3 | -0.249 | 0.01413 | -0.001 | -17.657
-2.5 | -0.188 | 0.01389 | -0.001 | -13.538
-2 | -0.126 | 0.01373 | -0.001 | -9.204
-1.5 | -0.065 | 0.01359 | -0.002 | -4.749
-1 | -0.003 | 0.01351 | -0.002 | -0.192
-0.5 | 0.059 | 0.01359 | -0.003 | 4.368
0 | 0.121 | 0.01372 | -0.003 | 8.828
0.5 | 0.183 | 0.0139 | -0.004 | 13.153
1 | 0.244 | 0.01415 | -0.004 | 17.273
1.5 | 0.306 | 0.01446 | -0.004 | 21.144
2 | 0.367 | 0.01482 | -0.005 | 24.745
2.5 | 0.428 | 0.01524 | -0.005 | 28.051
3 | 0.488 | 0.01635 | -0.006 | 29.833
3.5 | 0.548 | 0.01694 | -0.006 | 32.338
4 | 0.607 | 0.01819 | -0.006 | 33.365
4.5 | 0.665 | 0.01874 | -0.007 | 35.505
5 | 0.723 | 0.01936 | -0.007 | 37.363
5.5 | 0.78 | 0.02005 | -0.008 | 38.886
6 | 0.835 | 0.02086 | -0.008 | 40.044
6.5 | 0.889 | 0.02179 | -0.008 | 40.791
7 | 0.94 | 0.02291 | -0.009 | 41.026
7.5 | 0.988 | 0.02432 | -0.009 | 40.646
8 | 1.033 | 0.02615 | -0.009 | 39.514
8.5 | 1.073 | 0.02865 | -0.009 | 37.451
9 | 1.108 | 0.03211 | -0.01 | 34.498
9.5 | 1.137 | 0.03678 | -0.01 | 30.921
10 | 1.162 | 0.04288 | -0.01 | 27.1
10.5 | 1.187 | 0.04978 | -0.01 | 23.838
11 | 1.209 | 0.05761 | -0.01 | 20.982
11.5 | 1.233 | 0.06528 | -0.01 | 18.888
12 | 1.258 | 0.07281 | -0.009 | 17.276
12.5 | 1.284 | 0.07994 | -0.009 | 16.059
13 | 1.309 | 0.08701 | -0.01 | 15.047
13.5 | 1.334 | 0.09404 | -0.01 | 14.182
14 | 1.356 | 0.10107 | -0.01 | 13.421
14.5 | 1.377 | 0.10846 | -0.01 | 12.695
15 | 1.396 | 0.11599 | -0.01 | 12.033
15.5 | 1.412 | 0.12361 | -0.01 | 11.425
16 | 1.427 | 0.13152 | -0.01 | 10.847
16.5 | 1.438 | 0.1398 | -0.01 | 10.284
17 | 1.446 | 0.14832 | -0.01 | 9.75
17.5 | 1.452 | 0.15731 | -0.01 | 9.23
18 | 1.455 | 0.16664 | -0.01 | 8.732
18.5 | 1.456 | 0.17659 | -0.01 | 8.244
19 | 1.454 | 0.18668 | -0.01 | 7.787
19.5 | 1.45 | 0.19753 | -0.011 | 7.339
20 | 1.443 | 0.20849 | -0.011 | 6.919

## 10. Re 100k Mach 0.00 (2)
BIGFOIL.COM POLAR EXPORT
NACA22016.5
NACA22016.5 |  |  |  | Cl Max: | 1.1387 | at alpha= | 11 | deg
XFOIL ncrit=9 |  |  |  | L/D Max: | 38.3482 | at alpha= | 4.5 | deg
Re: | 100000 |  |  | Cd Min: | 0.17924 | at alpha= | 16 | deg
Mach: | 0 |  |  | Cl=0 at alpha= | -1.0129 | deg
|  |  |  | @ Cl=0.1, Cd= | 0.020382
|  |  |  | @ Cl=0.4, Cd= | 0.020577
|  |  |  | @ Cl=0.6, Cd= | 0.17924
alpha (deg) | Cl | Cd | Cm | Cl/Cd
-16.5 | -0.504 | 0.17318 | -0.0074 | -2.9103
-16 | -0.5244 | 0.16782 | -0.0129 | -3.1248
-15.5 | -0.4823 | 0.16092 | -0.0112 | -2.9971
-14.5 | -0.7869 | 0.0804 | -0.0581 | -9.7873
-14 | -0.8634 | 0.06745 | -0.0617 | -12.8006
-13.5 | -0.9233 | 0.0591 | -0.059 | -15.6227
-13 | -0.9653 | 0.05335 | -0.0524 | -18.0937
-12.5 | -0.992 | 0.04904 | -0.0437 | -20.2284
-12 | -1.0032 | 0.04532 | -0.0356 | -22.1359
-11.5 | -1.0058 | 0.04197 | -0.0278 | -23.9647
-11 | -0.9801 | 0.03815 | -0.0239 | -25.6907
-10.5 | -0.9428 | 0.03515 | -0.0215 | -26.8222
-10 | -0.9102 | 0.03253 | -0.0179 | -27.9803
-9.5 | -0.8694 | 0.03014 | -0.0157 | -28.8454
-9 | -0.8433 | 0.02811 | -0.0111 | -30
-8.5 | -0.8284 | 0.02638 | -0.0044 | -31.4026
-8 | -0.8215 | 0.0248 | 0.0036 | -33.125
-7.5 | -0.82 | 0.02305 | 0.0125 | -35.5748
-7 | -0.8283 | 0.02113 | 0.0228 | -39.2002
-6.5 | -0.8189 | 0.02058 | 0.0305 | -39.7911
-6 | -0.7999 | 0.02029 | 0.0366 | -39.4234
-5.5 | -0.7771 | 0.0201 | 0.0418 | -38.6617
-5 | -0.7313 | 0.02032 | 0.0425 | -35.9892
-4.5 | -0.652 | 0.02078 | 0.0375 | -31.3763
-4 | -0.5696 | 0.02107 | 0.0325 | -27.0337
-3.5 | -0.4964 | 0.02092 | 0.0294 | -23.7285
-2.5 | -0.3298 | 0.02059 | 0.021 | -16.0175
-2 | -0.2357 | 0.02041 | 0.0156 | -11.5483
-1.5 | -0.1289 | 0.0203 | 0.0084 | -6.3498
-1 | 0.0034 | 0.02035 | -0.0029 | 0.16708
-0.5 | 0.1231 | 0.02039 | -0.0121 | 6.0373
0 | 0.2332 | 0.02041 | -0.0199 | 11.4258
0.5 | 0.3247 | 0.02053 | -0.0249 | 15.8159
1.5 | 0.4844 | 0.02063 | -0.0319 | 23.4804
2 | 0.5575 | 0.02066 | -0.035 | 26.9845
2.5 | 0.6407 | 0.02046 | -0.0406 | 31.3148
3 | 0.7222 | 0.02022 | -0.0463 | 35.7171
3.5 | 0.7693 | 0.02029 | -0.0458 | 37.9152
4 | 0.7945 | 0.02075 | -0.0411 | 38.2892
4.5 | 0.8195 | 0.02137 | -0.0363 | 38.3482
5 | 0.8451 | 0.02216 | -0.0315 | 38.1363
5.5 | 0.8731 | 0.02305 | -0.027 | 37.8785
6 | 0.9035 | 0.02414 | -0.0229 | 37.4275
6.5 | 0.9329 | 0.02527 | -0.0186 | 36.9173
7 | 0.9601 | 0.02651 | -0.0139 | 36.2165
7.5 | 0.9876 | 0.02802 | -0.0093 | 35.2463
8 | 1.0206 | 0.02967 | -0.0057 | 34.3984
8.5 | 1.0439 | 0.03127 | -0.0005 | 33.3834
9 | 1.0691 | 0.03338 | 0.0041 | 32.0282
9.5 | 1.0926 | 0.03524 | 0.009 | 31.0045
10 | 1.1091 | 0.0379 | 0.0145 | 29.2639
10.5 | 1.1213 | 0.04024 | 0.0205 | 27.8653
11 | 1.1387 | 0.04326 | 0.0251 | 26.3222
11.5 | 1.1081 | 0.0469 | 0.0357 | 23.6269
12 | 1.1053 | 0.04982 | 0.0422 | 22.1859
12.5 | 1.0992 | 0.05398 | 0.0475 | 20.3631
13 | 1.001 | 0.0632 | 0.0547 | 15.8386
14.5 | 0.5373 | 0.16083 | 0.0061 | 3.3408
15 | 0.579 | 0.16906 | 0.0068 | 3.4248
15.5 | 0.5642 | 0.17272 | 0.0028 | 3.2666
16 | 0.569 | 0.17924 | -0.0002 | 3.1745

## 11. Re 100k Mach 0.10 (1)
BIGFOIL.COM POLAR EXPORT
NACA22016.5
NACA22016.5 |  |  |  | Cl Max: | 1.439 | at alpha= | 18 | deg
JavaFoil+Calcfoil stall+Eppler ext transition |  |  |  | L/D Max: | 40.753 | at alpha= | 7 | deg
Re: | 100000 |  |  | Cd Min: | 0.01356 | at alpha= | -1 | deg
Mach: | 0.1 |  |  | Cl=0 at alpha= | -0.97619 | deg
|  |  |  | @ Cl=0.1, Cd= | 0.01372
|  |  |  | @ Cl=0.4, Cd= | 0.015099
|  |  |  | @ Cl=0.6, Cd= | 0.018072
alpha (deg) | Cl | Cd | Cm | Cl/Cd
-20 | -1.112 | 0.22709 | 0.006 | -4.896
-19.5 | -1.122 | 0.21563 | 0.005 | -5.201
-19 | -1.129 | 0.20323 | 0.005 | -5.557
-18.5 | -1.135 | 0.19372 | 0.005 | -5.859
-18 | -1.139 | 0.18324 | 0.005 | -6.213
-17.5 | -1.14 | 0.17378 | 0.005 | -6.558
-17 | -1.139 | 0.1641 | 0.005 | -6.938
-16.5 | -1.135 | 0.15451 | 0.005 | -7.344
-16 | -1.128 | 0.14574 | 0.004 | -7.742
-15.5 | -1.119 | 0.13793 | 0.004 | -8.115
-15 | -1.107 | 0.13027 | 0.004 | -8.502
-14.5 | -1.093 | 0.1223 | 0.004 | -8.936
-14 | -1.075 | 0.11522 | 0.004 | -9.33
-13.5 | -1.054 | 0.10859 | 0.004 | -9.707
-13 | -1.031 | 0.1021 | 0.004 | -10.094
-12.5 | -1.005 | 0.09611 | 0.003 | -10.455
-12 | -0.977 | 0.09016 | 0.003 | -10.832
-11.5 | -0.946 | 0.08482 | 0.003 | -11.156
-11 | -0.914 | 0.07967 | 0.003 | -11.471
-10.5 | -0.879 | 0.07476 | 0.003 | -11.762
-10 | -0.843 | 0.07017 | 0.003 | -12.015
-9.5 | -0.805 | 0.06583 | 0.002 | -12.228
-9 | -0.765 | 0.06169 | 0.002 | -12.404
-8.5 | -0.725 | 0.05767 | 0.002 | -12.563
-8 | -0.823 | 0.02232 | 0.004 | -36.891
-7.5 | -0.773 | 0.02136 | 0.003 | -36.187
-7 | -0.72 | 0.02052 | 0.003 | -35.085
-6.5 | -0.665 | 0.01977 | 0.002 | -33.65
-6 | -0.609 | 0.01911 | 0.002 | -31.859
-5.5 | -0.551 | 0.01852 | 0.002 | -29.76
-5 | -0.493 | 0.01643 | 0.001 | -29.995
-4.5 | -0.433 | 0.01595 | 0.001 | -27.165
-4 | -0.373 | 0.01486 | 0 | -25.098
-3.5 | -0.312 | 0.01449 | 0 | -21.54
-3 | -0.251 | 0.01417 | -0.001 | -17.691
-2.5 | -0.189 | 0.01393 | -0.001 | -13.564
-2 | -0.127 | 0.01376 | -0.001 | -9.225
-1.5 | -0.065 | 0.01364 | -0.002 | -4.755
-1 | -0.003 | 0.01356 | -0.002 | -0.192
-0.5 | 0.06 | 0.01363 | -0.003 | 4.376
0 | 0.122 | 0.01377 | -0.003 | 8.842
0.5 | 0.184 | 0.01395 | -0.004 | 13.168
1 | 0.246 | 0.01419 | -0.004 | 17.302
1.5 | 0.307 | 0.01451 | -0.004 | 21.168
2 | 0.369 | 0.01488 | -0.005 | 24.771
2.5 | 0.43 | 0.01531 | -0.005 | 28.059
3 | 0.49 | 0.01643 | -0.006 | 29.831
3.5 | 0.55 | 0.01703 | -0.006 | 32.318
4 | 0.61 | 0.01828 | -0.006 | 33.357
4.5 | 0.668 | 0.01884 | -0.007 | 35.476
5 | 0.726 | 0.01947 | -0.007 | 37.306
5.5 | 0.783 | 0.02019 | -0.008 | 38.792
6 | 0.838 | 0.02101 | -0.008 | 39.913
6.5 | 0.892 | 0.02197 | -0.008 | 40.598
7 | 0.943 | 0.02314 | -0.009 | 40.753
7.5 | 0.991 | 0.02462 | -0.009 | 40.267
8 | 1.035 | 0.02656 | -0.009 | 38.991
8.5 | 1.075 | 0.02922 | -0.009 | 36.775
9 | 1.108 | 0.03296 | -0.01 | 33.62
9.5 | 1.137 | 0.03788 | -0.01 | 30.018
10 | 1.162 | 0.04429 | -0.01 | 26.227
10.5 | 1.185 | 0.05145 | -0.01 | 23.04
11 | 1.208 | 0.05934 | -0.01 | 20.355
11.5 | 1.232 | 0.06716 | -0.009 | 18.342
12 | 1.257 | 0.07466 | -0.009 | 16.836
12.5 | 1.283 | 0.08176 | -0.009 | 15.687
13 | 1.308 | 0.08885 | -0.009 | 14.721
13.5 | 1.332 | 0.09577 | -0.01 | 13.912
14 | 1.354 | 0.10297 | -0.01 | 13.151
14.5 | 1.374 | 0.11041 | -0.01 | 12.442
15 | 1.391 | 0.11816 | -0.01 | 11.772
15.5 | 1.407 | 0.12577 | -0.01 | 11.186
16 | 1.42 | 0.13398 | -0.01 | 10.595
16.5 | 1.429 | 0.14247 | -0.01 | 10.029
17 | 1.435 | 0.15128 | -0.01 | 9.485
17.5 | 1.438 | 0.1604 | -0.01 | 8.968
18 | 1.439 | 0.17013 | -0.01 | 8.457
18.5 | 1.437 | 0.18057 | -0.01 | 7.956
19 | 1.432 | 0.19123 | -0.01 | 7.487
19.5 | 1.425 | 0.20188 | -0.011 | 7.056
20 | 1.414 | 0.21364 | -0.011 | 6.619

## 12. Re 100k Mach 0.10 (2)
BIGFOIL.COM POLAR EXPORT
NACA22016.5
NACA22016.5 |  |  |  | Cl Max: | 1.1233 | at alpha= | 11 | deg
XFOIL ncrit=9 |  |  |  | L/D Max: | 38.1027 | at alpha= | 4.5 | deg
Re: | 100000 |  |  | Cd Min: | 0.17986 | at alpha= | 16 | deg
Mach: | 0.1 |  |  | Cl=0 at alpha= | -1.0157 | deg
|  |  |  | @ Cl=0.1, Cd= | 0.020381
|  |  |  | @ Cl=0.4, Cd= | 0.020651
|  |  |  | @ Cl=0.6, Cd= | 0.17986
alpha (deg) | Cl | Cd | Cm | Cl/Cd
-16.5 | -0.5032 | 0.1738 | -0.0073 | -2.8953
-16 | -0.523 | 0.16854 | -0.0128 | -3.1031
-15.5 | -0.4811 | 0.16151 | -0.0112 | -2.9788
-15 | -0.499 | 0.15487 | -0.0158 | -3.2221
-14.5 | -0.7587 | 0.08454 | -0.0564 | -8.9744
-14 | -0.8331 | 0.07042 | -0.0616 | -11.8304
-13.5 | -0.8957 | 0.06101 | -0.0609 | -14.6812
-13 | -0.9417 | 0.05461 | -0.0556 | -17.2441
-12.5 | -0.9725 | 0.04993 | -0.0476 | -19.4773
-12 | -0.992 | 0.04625 | -0.0386 | -21.4486
-11.5 | -0.9994 | 0.04277 | -0.0303 | -23.3668
-11 | -0.9805 | 0.03894 | -0.0254 | -25.1798
-10.5 | -0.943 | 0.03575 | -0.023 | -26.3776
-10 | -0.9192 | 0.03337 | -0.0179 | -27.5457
-9.5 | -0.8708 | 0.03056 | -0.017 | -28.4948
-9 | -0.8435 | 0.02847 | -0.0124 | -29.6277
-8.5 | -0.8276 | 0.02672 | -0.0058 | -30.9731
-8 | -0.8208 | 0.02512 | 0.0023 | -32.6752
-7.5 | -0.8188 | 0.02342 | 0.0111 | -34.9616
-7 | -0.8269 | 0.02142 | 0.0215 | -38.6041
-6.5 | -0.821 | 0.0207 | 0.0298 | -39.6618
-6 | -0.8031 | 0.02043 | 0.036 | -39.3098
-5.5 | -0.7807 | 0.02023 | 0.0414 | -38.5912
-5 | -0.7316 | 0.02046 | 0.0417 | -35.7576
-4.5 | -0.6517 | 0.02093 | 0.0367 | -31.1371
-4 | -0.5716 | 0.02116 | 0.0323 | -27.0132
-3.5 | -0.4976 | 0.02101 | 0.029 | -23.684
-3 | -0.4133 | 0.02085 | 0.0246 | -19.8225
-2.5 | -0.3253 | 0.02066 | 0.0199 | -15.7454
-2 | -0.2308 | 0.02044 | 0.0146 | -11.2916
-1.5 | -0.117 | 0.02039 | 0.0063 | -5.7381
-1 | 0.0038 | 0.02028 | -0.003 | 0.18738
-0.5 | 0.1179 | 0.0204 | -0.0111 | 5.7794
0 | 0.2279 | 0.02045 | -0.0188 | 11.1443
0.5 | 0.3225 | 0.02056 | -0.0241 | 15.6858
1 | 0.4074 | 0.02066 | -0.0282 | 19.7193
1.5 | 0.4856 | 0.02071 | -0.0316 | 23.4476
2 | 0.5555 | 0.02079 | -0.034 | 26.7196
2.5 | 0.6412 | 0.02061 | -0.0399 | 31.1111
3 | 0.7224 | 0.0204 | -0.0454 | 35.4118
3.5 | 0.7725 | 0.02046 | -0.0455 | 37.7566
4 | 0.7976 | 0.02094 | -0.0407 | 38.0898
4.5 | 0.8234 | 0.02161 | -0.036 | 38.1027
5 | 0.8488 | 0.02238 | -0.031 | 37.9267
5.5 | 0.8778 | 0.02336 | -0.0267 | 37.5771
6 | 0.9056 | 0.02441 | -0.022 | 37.0995
6.5 | 0.936 | 0.02562 | -0.0178 | 36.534
7 | 0.9656 | 0.02688 | -0.0135 | 35.9226
7.5 | 0.9905 | 0.0284 | -0.0084 | 34.8768
8 | 1.0206 | 0.03013 | -0.0042 | 33.8732
8.5 | 1.0476 | 0.03176 | 0.0004 | 32.9849
9 | 1.0672 | 0.03398 | 0.006 | 31.4067
9.5 | 1.0948 | 0.03589 | 0.0102 | 30.5043
10 | 1.1018 | 0.03874 | 0.0171 | 28.4409
10.5 | 1.1156 | 0.0411 | 0.0229 | 27.1436
11 | 1.1233 | 0.04439 | 0.0287 | 25.3052
11.5 | 1.081 | 0.04825 | 0.0404 | 22.4041
12 | 1.0491 | 0.05252 | 0.0484 | 19.9752
12.5 | 0.9452 | 0.06315 | 0.0539 | 14.9675
13 | 0.9121 | 0.07181 | 0.0536 | 12.7016
14 | 0.5742 | 0.1567 | 0.0114 | 3.6643
14.5 | 0.5369 | 0.16144 | 0.0061 | 3.3257
15 | 0.567 | 0.16911 | 0.0059 | 3.3528
15.5 | 0.5644 | 0.17338 | 0.0028 | 3.2553
16 | 0.5683 | 0.17986 | -0.0004 | 3.1597

## 13. Re 100k Mach 0.25 (1)
BIGFOIL.COM POLAR EXPORT
NACA22016.5
NACA22016.5 |  |  |  | Cl Max: | 1.358 | at alpha= | 15.5 | deg
JavaFoil+Calcfoil stall+Eppler ext transition |  |  |  | L/D Max: | 39.375 | at alpha= | 6.5 | deg
Re: | 100000 |  |  | Cd Min: | 0.01419 | at alpha= | -2.5 | deg
Mach: | 0.25 |  |  | Cl=0 at alpha= | -0.97656 | deg
|  |  |  | @ Cl=0.1, Cd= | 0.014835
|  |  |  | @ Cl=0.4, Cd= | 0.015591
|  |  |  | @ Cl=0.6, Cd= | 0.018542
alpha (deg) | Cl | Cd | Cm | Cl/Cd
-20 | -0.822 | 0.2776 | 0.005 | -2.96
-19.5 | -0.861 | 0.25872 | 0.005 | -3.329
-19 | -0.898 | 0.24422 | 0.005 | -3.675
-18.5 | -0.93 | 0.22675 | 0.005 | -4.103
-18 | -0.959 | 0.21047 | 0.005 | -4.558
-17.5 | -0.985 | 0.19837 | 0.005 | -4.963
-17 | -1.006 | 0.18477 | 0.005 | -5.443
-16.5 | -1.023 | 0.17209 | 0.005 | -5.942
-16 | -1.035 | 0.16181 | 0.004 | -6.397
-15.5 | -1.043 | 0.15097 | 0.004 | -6.91
-15 | -1.047 | 0.14118 | 0.004 | -7.414
-14.5 | -1.046 | 0.13207 | 0.004 | -7.919
-14 | -1.04 | 0.12311 | 0.004 | -8.445
-13.5 | -1.029 | 0.11534 | 0.004 | -8.919
-13 | -1.014 | 0.10805 | 0.004 | -9.382
-12.5 | -0.995 | 0.10071 | 0.003 | -9.883
-12 | -0.973 | 0.09437 | 0.003 | -10.312
-11.5 | -0.948 | 0.08812 | 0.003 | -10.756
-11 | -0.919 | 0.08252 | 0.003 | -11.141
-10.5 | -0.888 | 0.07716 | 0.003 | -11.509
-10 | -0.854 | 0.07222 | 0.003 | -11.825
-9.5 | -0.818 | 0.06751 | 0.002 | -12.111
-9 | -0.779 | 0.06317 | 0.002 | -12.325
-8.5 | -0.738 | 0.0591 | 0.002 | -12.486
-8 | -0.697 | 0.055 | 0.002 | -12.667
-7.5 | -0.788 | 0.02224 | 0.003 | -35.416
-7 | -0.735 | 0.02127 | 0.003 | -34.564
-6.5 | -0.68 | 0.02042 | 0.002 | -33.314
-6 | -0.623 | 0.01967 | 0.002 | -31.682
-5.5 | -0.565 | 0.01901 | 0.002 | -29.706
-5 | -0.505 | 0.01842 | 0.001 | -27.418
-4.5 | -0.444 | 0.01632 | 0.001 | -27.222
-4 | -0.383 | 0.01589 | 0 | -24.085
-3.5 | -0.32 | 0.01477 | 0 | -21.679
-3 | -0.257 | 0.01444 | -0.001 | -17.823
-2.5 | -0.194 | 0.01419 | -0.001 | -13.674
-2 | -0.13 | 0.01487 | -0.002 | -8.766
-1.5 | -0.067 | 0.01479 | -0.002 | -4.504
-1 | -0.003 | 0.01476 | -0.002 | -0.182
-0.5 | 0.061 | 0.01478 | -0.003 | 4.146
0 | 0.125 | 0.01487 | -0.003 | 8.41
0.5 | 0.189 | 0.0142 | -0.004 | 13.284
1 | 0.252 | 0.01447 | -0.004 | 17.425
1.5 | 0.315 | 0.0148 | -0.005 | 21.304
2 | 0.378 | 0.0152 | -0.005 | 24.871
2.5 | 0.441 | 0.01632 | -0.005 | 26.998
3 | 0.503 | 0.01686 | -0.006 | 29.817
3.5 | 0.564 | 0.0182 | -0.006 | 30.996
4 | 0.625 | 0.01878 | -0.007 | 33.272
4.5 | 0.685 | 0.01941 | -0.007 | 35.275
5 | 0.743 | 0.02012 | -0.007 | 36.937
5.5 | 0.801 | 0.02095 | -0.008 | 38.216
6 | 0.856 | 0.02192 | -0.008 | 39.058
6.5 | 0.909 | 0.02309 | -0.008 | 39.375
7 | 0.959 | 0.02458 | -0.009 | 39.031
7.5 | 1.005 | 0.02655 | -0.009 | 37.854
8 | 1.045 | 0.02926 | -0.009 | 35.724
8.5 | 1.079 | 0.03318 | -0.009 | 32.525
9 | 1.108 | 0.03846 | -0.009 | 28.807
9.5 | 1.131 | 0.04551 | -0.009 | 24.846
10 | 1.153 | 0.05335 | -0.009 | 21.618
10.5 | 1.176 | 0.06153 | -0.009 | 19.114
11 | 1.201 | 0.06931 | -0.009 | 17.328
11.5 | 1.227 | 0.07671 | -0.009 | 15.993
12 | 1.252 | 0.08388 | -0.009 | 14.932
12.5 | 1.276 | 0.09109 | -0.009 | 14.011
13 | 1.299 | 0.09824 | -0.009 | 13.222
13.5 | 1.318 | 0.10591 | -0.009 | 12.442
14 | 1.333 | 0.11367 | -0.009 | 11.73
14.5 | 1.346 | 0.12176 | -0.01 | 11.051
15 | 1.354 | 0.1304 | -0.01 | 10.383
15.5 | 1.358 | 0.13982 | -0.01 | 9.714
16 | 1.357 | 0.14963 | -0.01 | 9.069
16.5 | 1.35 | 0.16007 | -0.01 | 8.433
17 | 1.338 | 0.17171 | -0.01 | 7.79
17.5 | 1.32 | 0.18403 | -0.01 | 7.175
18 | 1.299 | 0.1966 | -0.01 | 6.607
18.5 | 1.273 | 0.21034 | -0.01 | 6.05
19 | 1.242 | 0.22555 | -0.01 | 5.505
19.5 | 1.207 | 0.24093 | -0.01 | 5.008
20 | 1.167 | 0.25723 | -0.01 | 4.537

## 14. Re 100k Mach 0.25 (2)
BIGFOIL.COM POLAR EXPORT
NACA22016.5
NACA22016.5 |  |  |  | Cl Max: | 1.0659 | at alpha= | 9.5 | deg
XFOIL ncrit=9 |  |  |  | L/D Max: | 37.0786 | at alpha= | 4 | deg
Re: | 100000 |  |  | Cd Min: | 0.17201 | at alpha= | -16 | deg
Mach: | 0.25 |  |  | Cl=0 at alpha= | -1.0141 | deg
|  |  |  | @ Cl=0.1, Cd= | 0.020494
|  |  |  | @ Cl=0.4, Cd= | 0.021031
|  |  |  | @ Cl=0.6, Cd= | 0.16478
alpha (deg) | Cl | Cd | Cm | Cl/Cd
-16 | -0.5142 | 0.17201 | -0.0121 | -2.9894
-15.5 | -0.4759 | 0.16471 | -0.011 | -2.8893
-15 | -0.4915 | 0.15852 | -0.0157 | -3.1006
-14.5 | -0.4575 | 0.15144 | -0.0151 | -3.021
-13.5 | -0.7681 | 0.07403 | -0.0617 | -10.3755
-13 | -0.8256 | 0.06363 | -0.0638 | -12.975
-12.5 | -0.8743 | 0.05622 | -0.0612 | -15.5514
-12 | -0.9145 | 0.0509 | -0.0546 | -17.9666
-11.5 | -0.9484 | 0.04704 | -0.0449 | -20.1616
-11 | -0.9495 | 0.04282 | -0.0378 | -22.1742
-10.5 | -0.9286 | 0.03914 | -0.0331 | -23.7251
-10 | -0.9138 | 0.03616 | -0.0268 | -25.271
-9.5 | -0.8762 | 0.03303 | -0.0237 | -26.5274
-9 | -0.8497 | 0.03076 | -0.0185 | -27.6235
-8.5 | -0.8257 | 0.02861 | -0.013 | -28.8605
-8 | -0.8162 | 0.02684 | -0.0051 | -30.4098
-7.5 | -0.8131 | 0.02524 | 0.0039 | -32.2147
-7 | -0.8168 | 0.02343 | 0.0138 | -34.8613
-6.5 | -0.8256 | 0.0217 | 0.0244 | -38.0461
-6 | -0.8175 | 0.02118 | 0.0327 | -38.5977
-5.5 | -0.799 | 0.02095 | 0.0391 | -38.1384
-5 | -0.7358 | 0.02123 | 0.0373 | -34.6585
-4.5 | -0.6527 | 0.02166 | 0.0325 | -30.1339
-4 | -0.576 | 0.02176 | 0.0294 | -26.4706
-3.5 | -0.4914 | 0.02153 | 0.0248 | -22.824
-3 | -0.4064 | 0.02125 | 0.0209 | -19.1247
-2.5 | -0.3278 | 0.021 | 0.0184 | -15.6095
-2 | -0.2328 | 0.02069 | 0.0136 | -11.2518
-1.5 | -0.124 | 0.02047 | 0.0068 | -6.0576
-1 | 0.0036 | 0.02041 | -0.0029 | 0.17638
-0.5 | 0.1186 | 0.02051 | -0.0105 | 5.7825
0 | 0.2267 | 0.02068 | -0.0172 | 10.9623
0.5 | 0.3217 | 0.02086 | -0.0221 | 15.4219
1 | 0.3944 | 0.02102 | -0.0235 | 18.7631
1.5 | 0.4818 | 0.02119 | -0.0279 | 22.7371
2 | 0.5631 | 0.0213 | -0.0319 | 26.4366
2.5 | 0.638 | 0.02142 | -0.0352 | 29.7852
3 | 0.7258 | 0.02129 | -0.0413 | 34.0911
3.5 | 0.7913 | 0.0214 | -0.0438 | 36.9766
4 | 0.8161 | 0.02201 | -0.0387 | 37.0786
4.5 | 0.8414 | 0.02281 | -0.0335 | 36.8873
5 | 0.8686 | 0.02372 | -0.0285 | 36.6189
5.5 | 0.8979 | 0.02481 | -0.0238 | 36.1911
6 | 0.9261 | 0.02601 | -0.0189 | 35.6055
6.5 | 0.9513 | 0.0274 | -0.0134 | 34.719
7 | 0.9761 | 0.02907 | -0.008 | 33.5776
7.5 | 1.0075 | 0.03085 | -0.0036 | 32.658
8 | 1.0208 | 0.0328 | 0.0036 | 31.122
8.5 | 1.0427 | 0.0351 | 0.0091 | 29.7066
9 | 1.0483 | 0.03754 | 0.0168 | 27.9249
9.5 | 1.0659 | 0.04032 | 0.0223 | 26.436
10 | 1.0342 | 0.04393 | 0.0336 | 23.542
10.5 | 1.0243 | 0.04691 | 0.0417 | 21.8354
11 | 1.0129 | 0.05107 | 0.0481 | 19.8336
11.5 | 0.9111 | 0.0605 | 0.0548 | 15.0595
12.5 | 0.4851 | 0.14075 | 0.0118 | 3.4465
13 | 0.541 | 0.14744 | 0.0136 | 3.6693
13.5 | 0.5076 | 0.15275 | 0.0092 | 3.3231
14 | 0.5596 | 0.16139 | 0.0104 | 3.4674
14.5 | 0.536 | 0.16478 | 0.0062 | 3.2528

## 15. Re 100k Mach 0.50 (1)
BIGFOIL.COM POLAR EXPORT
NACA22016.5
NACA22016.5 |  |  |  | Cl Max: | 1.184 | at alpha= | 20 | deg
JavaFoil+Calcfoil stall+Eppler ext transition |  |  |  | L/D Max: | 33.805 | at alpha= | 5 | deg
Re: | 100000 |  |  | Cd Min: | 0.0159 | at alpha= | -1 | deg
Mach: | 0.5 |  |  | Cl=0 at alpha= | -0.97887 | deg
|  |  |  | @ Cl=0.1, Cd= | 0.016009
|  |  |  | @ Cl=0.4, Cd= | 0.017391
|  |  |  | @ Cl=0.6, Cd= | 0.020277
alpha (deg) | Cl | Cd | Cm | Cl/Cd
-20 | -1.047 | 0.37142 | 0.009 | -2.819
-19.5 | -1.021 | 0.36538 | 0.009 | -2.794
-19 | -0.993 | 0.35527 | 0.008 | -2.795
-18.5 | -0.965 | 0.34252 | 0.008 | -2.818
-18 | -0.939 | 0.33526 | 0.008 | -2.8
-17.5 | -0.911 | 0.33112 | 0.007 | -2.751
-17 | -0.884 | 0.31923 | 0.007 | -2.77
-16.5 | -0.857 | 0.30254 | 0.007 | -2.832
-16 | -0.829 | 0.29815 | 0.006 | -2.782
-15.5 | -0.802 | 0.28605 | 0.006 | -2.804
-15 | -0.774 | 0.28571 | 0.005 | -2.711
-14.5 | -0.748 | 0.28134 | 0.005 | -2.657
-14 | -0.72 | 0.2661 | 0.005 | -2.705
-13.5 | -0.693 | 0.25198 | 0.005 | -2.75
-13 | -0.665 | 0.23796 | 0.004 | -2.795
-12.5 | -0.638 | 0.22365 | 0.004 | -2.853
-12 | -0.61 | 0.21022 | 0.004 | -2.903
-11.5 | -0.583 | 0.19528 | 0.003 | -2.983
-11 | -0.555 | 0.18988 | 0.003 | -2.922
-10.5 | -0.527 | 0.16757 | 0.003 | -3.146
-10 | -0.737 | 0.09889 | 0.002 | -7.455
-9.5 | -0.788 | 0.08412 | 0.002 | -9.368
-9 | -0.788 | 0.07512 | 0.002 | -10.484
-8.5 | -0.769 | 0.06806 | 0.002 | -11.292
-8 | -0.739 | 0.06219 | 0.002 | -11.875
-7.5 | -0.701 | 0.05726 | 0.002 | -12.248
-7 | -0.659 | 0.05297 | 0.002 | -12.445
-6.5 | -0.736 | 0.02402 | 0.003 | -30.66
-6 | -0.68 | 0.02271 | 0.002 | -29.953
-5.5 | -0.62 | 0.02158 | 0.002 | -28.725
-5 | -0.557 | 0.02063 | 0.001 | -26.982
-4.5 | -0.492 | 0.01818 | 0.001 | -27.037
-4 | -0.424 | 0.01752 | 0 | -24.211
-3.5 | -0.356 | 0.017 | 0 | -20.929
-3 | -0.286 | 0.01659 | -0.001 | -17.257
-2.5 | -0.216 | 0.01629 | -0.001 | -13.265
-2 | -0.145 | 0.01607 | -0.002 | -9.036
-1.5 | -0.074 | 0.01595 | -0.002 | -4.652
-1 | -0.003 | 0.0159 | -0.003 | -0.188
-0.5 | 0.068 | 0.01595 | -0.003 | 4.283
0 | 0.139 | 0.01608 | -0.004 | 8.659
0.5 | 0.21 | 0.01629 | -0.004 | 12.888
1 | 0.28 | 0.0166 | -0.005 | 16.887
1.5 | 0.35 | 0.01702 | -0.005 | 20.583
2 | 0.42 | 0.01754 | -0.006 | 23.923
2.5 | 0.488 | 0.01822 | -0.006 | 26.806
3 | 0.556 | 0.01977 | -0.006 | 28.118
3.5 | 0.622 | 0.02053 | -0.007 | 30.301
4 | 0.687 | 0.02145 | -0.007 | 32.025
4.5 | 0.75 | 0.02255 | -0.008 | 33.239
5 | 0.809 | 0.02394 | -0.008 | 33.805
5.5 | 0.864 | 0.02578 | -0.008 | 33.539
6 | 0.913 | 0.02837 | -0.009 | 32.196
6.5 | 0.953 | 0.03239 | -0.009 | 29.409
7 | 0.981 | 0.03868 | -0.009 | 25.369
7.5 | 0.998 | 0.04816 | -0.009 | 20.717
8 | 1.017 | 0.058 | -0.008 | 17.534
8.5 | 1.042 | 0.06647 | -0.008 | 15.678
9 | 1.068 | 0.07425 | -0.008 | 14.391
9.5 | 1.093 | 0.08218 | -0.008 | 13.298
10 | 1.106 | 0.09142 | -0.008 | 12.096
10.5 | 1.101 | 0.10335 | -0.008 | 10.654
11 | 1.057 | 0.11958 | -0.008 | 8.839
11.5 | 0.789 | 0.15152 | -0.006 | 5.206
12 | 0.727 | 0.22619 | -0.007 | 3.215
12.5 | 0.756 | 0.25472 | -0.007 | 2.968
13 | 0.785 | 0.27115 | -0.008 | 2.895
13.5 | 0.814 | 0.29763 | -0.008 | 2.735
14 | 0.843 | 0.29932 | -0.009 | 2.817
14.5 | 0.872 | 0.31381 | -0.009 | 2.778
15 | 0.9 | 0.3251 | -0.01 | 2.77
15.5 | 0.93 | 0.34292 | -0.01 | 2.712
16 | 0.958 | 0.34042 | -0.01 | 2.813
16.5 | 0.987 | 0.36158 | -0.011 | 2.73
17 | 1.015 | 0.36862 | -0.011 | 2.753
17.5 | 1.043 | 0.38041 | -0.011 | 2.741
18 | 1.072 | 0.38587 | -0.012 | 2.778
18.5 | 1.099 | 0.38543 | -0.012 | 2.853
19 | 1.127 | 0.40512 | -0.012 | 2.783
19.5 | 1.157 | 0.41084 | -0.013 | 2.815
20 | 1.184 | 0.40676 | -0.013 | 2.911

## 16. Re 100k Mach 0.50 (2)
BIGFOIL.COM POLAR EXPORT
NACA22016.5
NACA22016.5 |  |  |  | Cl Max: | 0.9162 | at alpha= | 5 | deg
XFOIL ncrit=9 |  |  |  | L/D Max: | 31.612 | at alpha= | 4 | deg
Re: | 100000 |  |  | Cd Min: | 0.11034 | at alpha= | 10 | deg
Mach: | 0.5 |  |  | Cl=0 at alpha= | -1.0407 | deg
|  |  |  | @ Cl=0.1, Cd= | 0.02134
|  |  |  | @ Cl=0.4, Cd= | 0.022937
|  |  |  | @ Cl=0.6, Cd= | 0.11034
alpha (deg) | Cl | Cd | Cm | Cl/Cd
-11 | -0.5663 | 0.07643 | -0.0556 | -7.4094
-10.5 | -0.6356 | 0.06206 | -0.0628 | -10.2417
-10 | -0.6887 | 0.05232 | -0.0643 | -13.1632
-9.5 | -0.7297 | 0.04545 | -0.0612 | -16.055
-9 | -0.7433 | 0.04082 | -0.0552 | -18.2092
-8.5 | -0.7534 | 0.03705 | -0.0475 | -20.3347
-8 | -0.7577 | 0.034 | -0.0387 | -22.2853
-7.5 | -0.7651 | 0.03174 | -0.0284 | -24.1052
-7 | -0.7831 | 0.03002 | -0.016 | -26.0859
-6.5 | -0.8037 | 0.02848 | -0.003 | -28.2198
-6 | -0.821 | 0.02682 | 0.0093 | -30.6115
-5.5 | -0.8135 | 0.02498 | 0.0173 | -32.5661
-5 | -0.7394 | 0.02471 | 0.0161 | -29.9231
-4.5 | -0.6613 | 0.02463 | 0.0153 | -26.8494
-4 | -0.5822 | 0.02458 | 0.015 | -23.6859
-3.5 | -0.4893 | 0.024 | 0.0122 | -20.3875
-3 | -0.3878 | 0.02317 | 0.0079 | -16.7372
-2.5 | -0.3066 | 0.0225 | 0.0073 | -13.6267
-2 | -0.2 | 0.0219 | 0.0032 | -9.1324
-1.5 | -0.0925 | 0.02143 | -0.0008 | -4.3164
-1 | 0.0082 | 0.02124 | -0.0035 | 0.38606
-0.5 | 0.0963 | 0.02132 | -0.0042 | 4.5169
0 | 0.2024 | 0.0219 | -0.0081 | 9.242
0.5 | 0.2771 | 0.02225 | -0.0072 | 12.4539
1 | 0.3837 | 0.02284 | -0.0117 | 16.7995
1.5 | 0.4793 | 0.02341 | -0.015 | 20.4742
2 | 0.5596 | 0.02395 | -0.0162 | 23.3653
2.5 | 0.6442 | 0.02465 | -0.0188 | 26.1339
3 | 0.7268 | 0.02557 | -0.0216 | 28.4239
3.5 | 0.8233 | 0.02661 | -0.0272 | 30.9395
4 | 0.8864 | 0.02804 | -0.0279 | 31.612
4.5 | 0.9023 | 0.0296 | -0.0203 | 30.4831
5 | 0.9162 | 0.03131 | -0.0123 | 29.2622
5.5 | 0.9117 | 0.03348 | -0.0022 | 27.2312
6 | 0.9 | 0.03591 | 0.0087 | 25.0627
6.5 | 0.864 | 0.0387 | 0.0219 | 22.3256
7 | 0.8573 | 0.04116 | 0.0318 | 20.8285
7.5 | 0.7661 | 0.04653 | 0.0452 | 16.4646
8 | 0.6142 | 0.0622 | 0.0453 | 9.8746
8.5 | 0.535 | 0.07853 | 0.0386 | 6.8127
9 | 0.5156 | 0.08818 | 0.0365 | 5.8471
9.5 | 0.4751 | 0.10084 | 0.0312 | 4.7114
10 | 0.4624 | 0.11034 | 0.0282 | 4.1907

## 17. Re 250k Mach 0.00 (1)
BIGFOIL.COM POLAR EXPORT
NACA22016.5
NACA22016.5 |  |  |  | Cl Max: | 1.485 | at alpha= | 17.5 | deg
JavaFoil+Calcfoil stall+Eppler ext transition |  |  |  | L/D Max: | 56.341 | at alpha= | 8 | deg
Re: | 250000 |  |  | Cd Min: | 0.01033 | at alpha= | -1 | deg
Mach: | 0 |  |  | Cl=0 at alpha= | -0.97581 | deg
|  |  |  | @ Cl=0.1, Cd= | 0.010796
|  |  |  | @ Cl=0.4, Cd= | 0.011237
|  |  |  | @ Cl=0.6, Cd= | 0.013845
alpha (deg) | Cl | Cd | Cm | Cl/Cd
-20 | -1.146 | 0.1926 | 0.006 | -5.952
-19.5 | -1.153 | 0.18318 | 0.006 | -6.294
-19 | -1.158 | 0.17395 | 0.006 | -6.656
-18.5 | -1.16 | 0.16567 | 0.006 | -7.004
-18 | -1.161 | 0.15767 | 0.005 | -7.365
-17.5 | -1.16 | 0.14961 | 0.005 | -7.752
-17 | -1.156 | 0.14202 | 0.005 | -8.14
-16.5 | -1.15 | 0.13438 | 0.005 | -8.558
-16 | -1.141 | 0.12725 | 0.005 | -8.97
-15.5 | -1.13 | 0.12067 | 0.005 | -9.368
-15 | -1.117 | 0.11396 | 0.005 | -9.802
-14.5 | -1.101 | 0.10786 | 0.004 | -10.206
-14 | -1.082 | 0.10157 | 0.004 | -10.65
-13.5 | -1.06 | 0.09593 | 0.004 | -11.046
-13 | -1.036 | 0.0902 | 0.004 | -11.481
-12.5 | -1.01 | 0.08469 | 0.004 | -11.924
-12 | -0.983 | 0.07892 | 0.004 | -12.451
-11.5 | -1.1 | 0.0295 | 0.006 | -37.281
-11 | -1.082 | 0.02516 | 0.006 | -42.992
-10.5 | -1.05 | 0.02288 | 0.006 | -45.912
-10 | -1.013 | 0.0213 | 0.005 | -47.552
-9.5 | -0.971 | 0.02005 | 0.005 | -48.441
-9 | -0.926 | 0.019 | 0.004 | -48.74
-8.5 | -0.878 | 0.01807 | 0.004 | -48.58
-8 | -0.827 | 0.0174 | 0.004 | -47.539
-7.5 | -0.775 | 0.01668 | 0.003 | -46.457
-7 | -0.721 | 0.01603 | 0.003 | -44.982
-6.5 | -0.665 | 0.01545 | 0.002 | -43.065
-6 | -0.608 | 0.01493 | 0.002 | -40.766
-5.5 | -0.55 | 0.01467 | 0.002 | -37.519
-5 | -0.492 | 0.01223 | 0.001 | -40.273
-4.5 | -0.433 | 0.01186 | 0.001 | -36.465
-4 | -0.372 | 0.0105 | 0 | -35.456
-3.5 | -0.311 | 0.01073 | 0 | -29.012
-3 | -0.25 | 0.01056 | -0.001 | -23.687
-2.5 | -0.188 | 0.01046 | -0.001 | -18.024
-2 | -0.127 | 0.01078 | -0.001 | -11.746
-1.5 | -0.065 | 0.01074 | -0.002 | -6.02
-1 | -0.003 | 0.01033 | -0.002 | -0.252
-0.5 | 0.059 | 0.01075 | -0.003 | 5.529
0 | 0.121 | 0.01082 | -0.003 | 11.221
0.5 | 0.183 | 0.01089 | -0.004 | 16.832
1 | 0.245 | 0.01056 | -0.004 | 23.182
1.5 | 0.306 | 0.01075 | -0.004 | 28.502
2 | 0.368 | 0.01055 | -0.005 | 34.841
2.5 | 0.429 | 0.01186 | -0.005 | 36.164
3 | 0.49 | 0.01226 | -0.006 | 39.923
3.5 | 0.55 | 0.01276 | -0.006 | 43.11
4 | 0.609 | 0.01404 | -0.006 | 43.414
4.5 | 0.669 | 0.01445 | -0.007 | 46.29
5 | 0.727 | 0.0149 | -0.007 | 48.831
5.5 | 0.785 | 0.01523 | -0.008 | 51.58
6 | 0.843 | 0.01579 | -0.008 | 53.378
6.5 | 0.899 | 0.01641 | -0.008 | 54.767
7 | 0.954 | 0.01711 | -0.009 | 55.747
7.5 | 1.007 | 0.0179 | -0.009 | 56.263
8 | 1.059 | 0.01879 | -0.009 | 56.341
8.5 | 1.108 | 0.01973 | -0.01 | 56.166
9 | 1.155 | 0.02096 | -0.01 | 55.114
9.5 | 1.2 | 0.02244 | -0.01 | 53.45
10 | 1.24 | 0.02427 | -0.011 | 51.106
10.5 | 1.278 | 0.02657 | -0.011 | 48.081
11 | 1.311 | 0.02943 | -0.011 | 44.538
11.5 | 1.34 | 0.033 | -0.011 | 40.608
12 | 1.365 | 0.03732 | -0.011 | 36.586
12.5 | 1.387 | 0.04253 | -0.012 | 32.617
13 | 1.406 | 0.04854 | -0.012 | 28.969
13.5 | 1.423 | 0.05538 | -0.012 | 25.687
14 | 1.437 | 0.06278 | -0.012 | 22.883
14.5 | 1.448 | 0.07091 | -0.012 | 20.425
15 | 1.459 | 0.07929 | -0.012 | 18.399
15.5 | 1.468 | 0.08784 | -0.012 | 16.714
16 | 1.476 | 0.09661 | -0.012 | 15.273
16.5 | 1.48 | 0.10557 | -0.012 | 14.021
17 | 1.483 | 0.11464 | -0.012 | 12.939
17.5 | 1.485 | 0.12376 | -0.012 | 11.997
18 | 1.484 | 0.13297 | -0.012 | 11.164
18.5 | 1.482 | 0.14236 | -0.012 | 10.41
19 | 1.478 | 0.15183 | -0.012 | 9.733
19.5 | 1.472 | 0.16142 | -0.012 | 9.117
20 | 1.463 | 0.1712 | -0.012 | 8.547

## 18. Re 250k Mach 0.00 (2)
BIGFOIL.COM POLAR EXPORT
NACA22016.5
NACA22016.5 |  |  |  | Cl Max: | 1.2569 | at alpha= | 16 | deg
XFOIL ncrit=9 |  |  |  | L/D Max: | 52.6056 | at alpha= | 6.5 | deg
Re: | 250000 |  |  | Cd Min: | 0.20222 | at alpha= | -19.5 | deg
Mach: | 0 |  |  | Cl=0 at alpha= | -0.95816 | deg
|  |  |  | @ Cl=0.1, Cd= | 0.01022
|  |  |  | @ Cl=0.4, Cd= | 0.012367
|  |  |  | @ Cl=0.6, Cd= | 0.014248
alpha (deg) | Cl | Cd | Cm | Cl/Cd
-19.5 | -0.5938 | 0.20222 | 0.0068 | -2.9364
-19 | -0.6055 | 0.19154 | -0.0015 | -3.1612
-18.5 | -0.5765 | 0.18771 | -0.0009 | -3.0712
-18 | -0.7682 | 0.12198 | -0.0351 | -6.2978
-17.5 | -0.8455 | 0.09965 | -0.0479 | -8.4847
-17 | -0.9154 | 0.08222 | -0.0577 | -11.1335
-16.5 | -0.971 | 0.06956 | -0.0632 | -13.9592
-16 | -1.0106 | 0.06058 | -0.0652 | -16.6821
-15.5 | -1.0403 | 0.05356 | -0.0645 | -19.4231
-15 | -1.0603 | 0.0483 | -0.062 | -21.9524
-14.5 | -1.079 | 0.04424 | -0.0574 | -24.3897
-14 | -1.0522 | 0.04049 | -0.0556 | -25.9867
-13.5 | -1.0296 | 0.0378 | -0.0528 | -27.2381
-13 | -1.0103 | 0.03527 | -0.0493 | -28.6447
-12.5 | -0.9967 | 0.03308 | -0.0445 | -30.13
-12 | -0.96 | 0.03069 | -0.0425 | -31.2805
-11.5 | -0.9342 | 0.02892 | -0.0387 | -32.3029
-11 | -0.9129 | 0.02734 | -0.0338 | -33.3906
-10.5 | -0.89 | 0.02553 | -0.0291 | -34.8609
-10 | -0.8799 | 0.02429 | -0.0219 | -36.2248
-9.5 | -0.8787 | 0.02338 | -0.0126 | -37.5834
-9 | -0.8856 | 0.02217 | -0.0021 | -39.9459
-8.5 | -0.8828 | 0.02123 | 0.0068 | -41.5827
-8 | -0.8702 | 0.02015 | 0.0136 | -43.1861
-7.5 | -0.803 | 0.0187 | 0.01 | -42.9412
-7 | -0.7423 | 0.01681 | 0.0074 | -44.1582
-6.5 | -0.6843 | 0.01507 | 0.0056 | -45.4081
-6 | -0.6095 | 0.01429 | 0.0014 | -42.6522
-5.5 | -0.5428 | 0.01365 | -0.0008 | -39.7656
-5 | -0.475 | 0.01296 | -0.003 | -36.6512
-4.5 | -0.3908 | 0.01226 | -0.0084 | -31.876
-4 | -0.328 | 0.01164 | -0.0091 | -28.1787
-3.5 | -0.265 | 0.01111 | -0.0098 | -23.8524
-3 | -0.2124 | 0.01074 | -0.0084 | -19.7765
-2.5 | -0.1563 | 0.01041 | -0.0075 | -15.0144
-2 | -0.1052 | 0.01019 | -0.0057 | -10.3238
-1.5 | -0.0536 | 0.01007 | -0.0039 | -5.3227
-1 | -0.004 | 0.01004 | -0.0017 | -0.39841
-0.5 | 0.0438 | 0.01008 | 0.0007 | 4.3452
0 | 0.0951 | 0.0102 | 0.0026 | 9.3235
0.5 | 0.1469 | 0.01041 | 0.0043 | 14.1114
1 | 0.1997 | 0.01071 | 0.0058 | 18.6461
1.5 | 0.255 | 0.01111 | 0.0067 | 22.9523
2 | 0.3181 | 0.01164 | 0.0059 | 27.3282
2.5 | 0.3828 | 0.01222 | 0.0047 | 31.3257
3 | 0.4672 | 0.01294 | -0.0008 | 36.1051
3.5 | 0.5362 | 0.01359 | -0.0033 | 39.4555
4 | 0.6021 | 0.01427 | -0.0054 | 42.1934
4.5 | 0.6791 | 0.01497 | -0.0099 | 45.3641
5 | 0.7496 | 0.01573 | -0.0134 | 47.6542
5.5 | 0.8203 | 0.01649 | -0.0171 | 49.7453
6 | 0.892 | 0.0173 | -0.0212 | 51.5607
6.5 | 0.9469 | 0.018 | -0.0221 | 52.6056
7 | 0.9692 | 0.01852 | -0.0164 | 52.3326
7.5 | 0.9887 | 0.01932 | -0.0102 | 51.1749
8 | 1.0079 | 0.01996 | -0.0039 | 50.496
8.5 | 1.0268 | 0.02091 | 0.0024 | 49.1057
9 | 1.0432 | 0.0216 | 0.0093 | 48.2963
9.5 | 1.0627 | 0.02271 | 0.0153 | 46.7944
10 | 1.0746 | 0.02348 | 0.0227 | 45.7666
10.5 | 1.0927 | 0.02444 | 0.0286 | 44.7095
11 | 1.1189 | 0.02589 | 0.0326 | 43.2175
11.5 | 1.1355 | 0.02709 | 0.038 | 41.9158
12 | 1.1641 | 0.02862 | 0.0411 | 40.6744
12.5 | 1.1769 | 0.03033 | 0.0458 | 38.8032
13 | 1.1935 | 0.03203 | 0.0495 | 37.2619
13.5 | 1.2173 | 0.03414 | 0.0521 | 35.6561
14 | 1.2211 | 0.03671 | 0.0556 | 33.2634
14.5 | 1.2363 | 0.03903 | 0.0578 | 31.6756
15 | 1.2441 | 0.04233 | 0.0597 | 29.3905
15.5 | 1.2427 | 0.04632 | 0.0609 | 26.8286
16 | 1.2569 | 0.0493 | 0.0616 | 25.4949
16.5 | 1.2457 | 0.05503 | 0.0614 | 22.6367
17 | 1.2345 | 0.06124 | 0.06 | 20.1584
17.5 | 1.2489 | 0.06475 | 0.0596 | 19.288
18 | 1.2164 | 0.07454 | 0.0558 | 16.3188
18.5 | 1.1794 | 0.08585 | 0.0503 | 13.7379
19 | 1.1904 | 0.09037 | 0.0486 | 13.1725
19.5 | 1.1306 | 0.10637 | 0.04 | 10.6289

## 19. Re 250k Mach 0.10 (1)
BIGFOIL.COM POLAR EXPORT
NACA22016.5
NACA22016.5 |  |  |  | Cl Max: | 1.469 | at alpha= | 17 | deg
JavaFoil+Calcfoil stall+Eppler ext transition |  |  |  | L/D Max: | 55.963 | at alpha= | 7.5 | deg
Re: | 250000 |  |  | Cd Min: | 0.01039 | at alpha= | -1 | deg
Mach: | 0.1 |  |  | Cl=0 at alpha= | -0.97619 | deg
|  |  |  | @ Cl=0.1, Cd= | 0.010826
|  |  |  | @ Cl=0.4, Cd= | 0.011244
|  |  |  | @ Cl=0.6, Cd= | 0.013848
alpha (deg) | Cl | Cd | Cm | Cl/Cd
-20 | -1.113 | 0.19548 | 0.006 | -5.696
-19.5 | -1.123 | 0.1866 | 0.006 | -6.019
-19 | -1.131 | 0.17717 | 0.006 | -6.383
-18.5 | -1.137 | 0.16822 | 0.006 | -6.758
-18 | -1.14 | 0.15964 | 0.005 | -7.144
-17.5 | -1.142 | 0.15169 | 0.005 | -7.526
-17 | -1.141 | 0.1437 | 0.005 | -7.937
-16.5 | -1.137 | 0.13606 | 0.005 | -8.355
-16 | -1.131 | 0.12895 | 0.005 | -8.769
-15.5 | -1.122 | 0.12163 | 0.005 | -9.222
-15 | -1.11 | 0.11524 | 0.005 | -9.633
-14.5 | -1.096 | 0.10868 | 0.004 | -10.08
-14 | -1.078 | 0.10265 | 0.004 | -10.5
-13.5 | -1.057 | 0.09666 | 0.004 | -10.937
-13 | -1.034 | 0.09082 | 0.004 | -11.388
-12.5 | -1.009 | 0.08548 | 0.004 | -11.801
-12 | -0.982 | 0.07988 | 0.004 | -12.288
-11.5 | -1.078 | 0.03413 | 0.006 | -31.599
-11 | -1.08 | 0.02585 | 0.006 | -41.777
-10.5 | -1.051 | 0.02329 | 0.006 | -45.125
-10 | -1.015 | 0.02161 | 0.005 | -46.948
-9.5 | -0.974 | 0.02027 | 0.005 | -48.017
-9 | -0.928 | 0.01918 | 0.004 | -48.419
-8.5 | -0.881 | 0.01822 | 0.004 | -48.332
-8 | -0.83 | 0.01754 | 0.004 | -47.34
-7.5 | -0.778 | 0.0168 | 0.003 | -46.313
-7 | -0.724 | 0.01614 | 0.003 | -44.857
-6.5 | -0.668 | 0.01554 | 0.002 | -43.018
-6 | -0.611 | 0.015 | 0.002 | -40.743
-5.5 | -0.553 | 0.01475 | 0.002 | -37.503
-5 | -0.495 | 0.0123 | 0.001 | -40.21
-4.5 | -0.435 | 0.0119 | 0.001 | -36.51
-4 | -0.374 | 0.01055 | 0 | -35.445
-3.5 | -0.313 | 0.01077 | 0 | -29.038
-3 | -0.251 | 0.01062 | -0.001 | -23.665
-2.5 | -0.189 | 0.0105 | -0.001 | -18.038
-2 | -0.127 | 0.01083 | -0.001 | -11.749
-1.5 | -0.065 | 0.01079 | -0.002 | -6.021
-1 | -0.003 | 0.01039 | -0.002 | -0.252
-0.5 | 0.06 | 0.0108 | -0.003 | 5.531
0 | 0.122 | 0.01084 | -0.003 | 11.249
0.5 | 0.184 | 0.01094 | -0.004 | 16.835
1 | 0.246 | 0.01062 | -0.004 | 23.165
1.5 | 0.308 | 0.01081 | -0.004 | 28.476
2 | 0.37 | 0.01059 | -0.005 | 34.905
2.5 | 0.431 | 0.01192 | -0.005 | 36.144
3 | 0.492 | 0.01232 | -0.006 | 39.932
3.5 | 0.552 | 0.01284 | -0.006 | 43.032
4 | 0.612 | 0.0141 | -0.007 | 43.428
4.5 | 0.672 | 0.01452 | -0.007 | 46.279
5 | 0.731 | 0.01498 | -0.007 | 48.781
5.5 | 0.789 | 0.01532 | -0.008 | 51.492
6 | 0.846 | 0.0159 | -0.008 | 53.238
6.5 | 0.902 | 0.01654 | -0.008 | 54.572
7 | 0.957 | 0.01725 | -0.009 | 55.503
7.5 | 1.011 | 0.01806 | -0.009 | 55.963
8 | 1.063 | 0.01899 | -0.01 | 55.949
8.5 | 1.112 | 0.01997 | -0.01 | 55.691
9 | 1.159 | 0.02125 | -0.01 | 54.515
9.5 | 1.202 | 0.02283 | -0.01 | 52.678
10 | 1.243 | 0.02475 | -0.011 | 50.196
10.5 | 1.279 | 0.02719 | -0.011 | 47.038
11 | 1.311 | 0.03022 | -0.011 | 43.395
11.5 | 1.339 | 0.03403 | -0.011 | 39.359
12 | 1.364 | 0.03862 | -0.011 | 35.31
12.5 | 1.384 | 0.04413 | -0.011 | 31.374
13 | 1.402 | 0.05045 | -0.012 | 27.797
13.5 | 1.418 | 0.05761 | -0.012 | 24.611
14 | 1.43 | 0.06533 | -0.012 | 21.897
14.5 | 1.441 | 0.07351 | -0.012 | 19.608
15 | 1.451 | 0.08216 | -0.012 | 17.659
15.5 | 1.459 | 0.09107 | -0.012 | 16.015
16 | 1.465 | 0.09995 | -0.012 | 14.652
16.5 | 1.468 | 0.10907 | -0.012 | 13.455
17 | 1.469 | 0.11815 | -0.012 | 12.432
17.5 | 1.468 | 0.12748 | -0.012 | 11.517
18 | 1.465 | 0.13681 | -0.012 | 10.711
18.5 | 1.461 | 0.14647 | -0.012 | 9.972
19 | 1.454 | 0.15618 | -0.012 | 9.308
19.5 | 1.445 | 0.16602 | -0.012 | 8.702
20 | 1.433 | 0.17639 | -0.012 | 8.122

## 20. Re 250k Mach 0.10 (2)
BIGFOIL.COM POLAR EXPORT
NACA22016.5
NACA22016.5 |  |  |  | Cl Max: | 1.2498 | at alpha= | 16 | deg
XFOIL ncrit=9 |  |  |  | L/D Max: | 52.3471 | at alpha= | 6.5 | deg
Re: | 250000 |  |  | Cd Min: | 0.20306 | at alpha= | -19.5 | deg
Mach: | 0.1 |  |  | Cl=0 at alpha= | -0.95316 | deg
|  |  |  | @ Cl=0.1, Cd= | 0.010257
|  |  |  | @ Cl=0.4, Cd= | 0.012418
|  |  |  | @ Cl=0.6, Cd= | 0.014291
alpha (deg) | Cl | Cd | Cm | Cl/Cd
-19.5 | -0.5939 | 0.20306 | 0.0071 | -2.9248
-19 | -0.6057 | 0.1925 | -0.0014 | -3.1465
-18.5 | -0.576 | 0.18857 | -0.0007 | -3.0546
-17.5 | -0.8053 | 0.10775 | -0.0434 | -7.4738
-17 | -0.8723 | 0.08938 | -0.054 | -9.7595
-16.5 | -0.9322 | 0.07493 | -0.0614 | -12.4409
-16 | -0.9785 | 0.06449 | -0.065 | -15.1729
-15.5 | -1.014 | 0.05644 | -0.0657 | -17.966
-15 | -1.039 | 0.05045 | -0.064 | -20.5946
-14.5 | -1.0614 | 0.04581 | -0.0601 | -23.1696
-14 | -1.0428 | 0.04178 | -0.0578 | -24.9593
-13.5 | -1.0223 | 0.03888 | -0.055 | -26.2937
-13 | -1.0049 | 0.03616 | -0.0514 | -27.7904
-12.5 | -0.9915 | 0.03376 | -0.0468 | -29.3691
-12 | -0.9598 | 0.0313 | -0.0441 | -30.6645
-11.5 | -0.9331 | 0.02942 | -0.0404 | -31.7165
-11 | -0.9107 | 0.02774 | -0.0356 | -32.8298
-10.5 | -0.8876 | 0.02592 | -0.0309 | -34.2438
-10 | -0.876 | 0.02458 | -0.0241 | -35.6387
-9.5 | -0.8733 | 0.02359 | -0.0151 | -37.0199
-9 | -0.8822 | 0.02244 | -0.0041 | -39.3137
-8.5 | -0.8817 | 0.02146 | 0.0052 | -41.0857
-8 | -0.8711 | 0.02043 | 0.0126 | -42.6383
-7.5 | -0.804 | 0.0189 | 0.009 | -42.5397
-7 | -0.7414 | 0.01713 | 0.0063 | -43.2808
-6.5 | -0.6858 | 0.01517 | 0.0048 | -45.2076
-6 | -0.61 | 0.01437 | 0.0006 | -42.4495
-5.5 | -0.5434 | 0.01368 | -0.0015 | -39.7222
-5 | -0.475 | 0.01301 | -0.0037 | -36.5104
-4.5 | -0.3969 | 0.01231 | -0.0077 | -32.2421
-4 | -0.3269 | 0.01168 | -0.0099 | -27.988
-3.5 | -0.2684 | 0.01118 | -0.0095 | -24.0072
-3 | -0.2129 | 0.01077 | -0.0086 | -19.7679
-2.5 | -0.1551 | 0.01043 | -0.008 | -14.8706
-2 | -0.1051 | 0.01023 | -0.0058 | -10.2737
-1.5 | -0.0544 | 0.01011 | -0.0038 | -5.3808
-1 | -0.0046 | 0.01008 | -0.0016 | -0.45635
-0.5 | 0.0445 | 0.01012 | 0.0007 | 4.3972
0 | 0.0958 | 0.01024 | 0.0026 | 9.3555
0.5 | 0.1462 | 0.01044 | 0.0047 | 14.0038
1 | 0.2008 | 0.01076 | 0.0059 | 18.6617
1.5 | 0.2536 | 0.01113 | 0.0074 | 22.7853
2 | 0.317 | 0.01166 | 0.0066 | 27.187
2.5 | 0.3818 | 0.01226 | 0.0055 | 31.1419
3 | 0.4671 | 0.013 | -0.0001 | 35.9308
3.5 | 0.5361 | 0.01367 | -0.0025 | 39.2173
4 | 0.603 | 0.01432 | -0.0046 | 42.1089
4.5 | 0.6804 | 0.01507 | -0.0092 | 45.1493
5.5 | 0.8219 | 0.01666 | -0.0163 | 49.3337
6 | 0.895 | 0.01743 | -0.0205 | 51.3483
6.5 | 0.9501 | 0.01815 | -0.0213 | 52.3471
7 | 0.9711 | 0.01874 | -0.0153 | 51.8196
7.5 | 0.9907 | 0.0195 | -0.009 | 50.8051
8 | 1.0089 | 0.0202 | -0.0024 | 49.9455
8.5 | 1.0273 | 0.02112 | 0.004 | 48.6411
9 | 1.0417 | 0.02183 | 0.0114 | 47.7187
9.5 | 1.062 | 0.02301 | 0.0173 | 46.1538
10 | 1.0734 | 0.02378 | 0.0248 | 45.1388
10.5 | 1.093 | 0.02484 | 0.0304 | 44.0016
11 | 1.117 | 0.02631 | 0.0349 | 42.4553
11.5 | 1.1346 | 0.02758 | 0.04 | 41.1385
12 | 1.1644 | 0.02931 | 0.0429 | 39.7271
12.5 | 1.1737 | 0.03105 | 0.048 | 37.8003
13 | 1.1918 | 0.03281 | 0.0514 | 36.3243
13.5 | 1.2096 | 0.0352 | 0.0544 | 34.3636
14 | 1.2146 | 0.03792 | 0.0575 | 32.0306
14.5 | 1.2337 | 0.04023 | 0.0594 | 30.6662
15 | 1.2312 | 0.04428 | 0.0613 | 27.8049
15.5 | 1.231 | 0.0484 | 0.0621 | 25.4339
16 | 1.2498 | 0.0513 | 0.0629 | 24.3626
16.5 | 1.2241 | 0.05856 | 0.0616 | 20.9033
17 | 1.2134 | 0.06506 | 0.0598 | 18.6505
17.5 | 1.2286 | 0.06865 | 0.0595 | 17.8966
18 | 1.178 | 0.08132 | 0.0535 | 14.486
18.5 | 1.1199 | 0.09655 | 0.0453 | 11.5992
19 | 1.0473 | 0.1156 | 0.0345 | 9.0597

## 21. Re 250k Mach 0.25 (1)
BIGFOIL.COM POLAR EXPORT
NACA22016.5
NACA22016.5 |  |  |  | Cl Max: | 1.391 | at alpha= | 15 | deg
JavaFoil+Calcfoil stall+Eppler ext transition |  |  |  | L/D Max: | 54.096 | at alpha= | 7.5 | deg
Re: | 250000 |  |  | Cd Min: | 0.01027 | at alpha= | -2 | deg
Mach: | 0.25 |  |  | Cl=0 at alpha= | -0.97656 | deg
|  |  |  | @ Cl=0.1, Cd= | 0.010433
|  |  |  | @ Cl=0.4, Cd= | 0.012003
|  |  |  | @ Cl=0.6, Cd= | 0.014291
alpha (deg) | Cl | Cd | Cm | Cl/Cd
-20 | -0.823 | 0.23168 | 0.006 | -3.55
-19.5 | -0.862 | 0.21722 | 0.006 | -3.969
-19 | -0.898 | 0.20209 | 0.006 | -4.446
-18.5 | -0.931 | 0.19151 | 0.005 | -4.863
-18 | -0.96 | 0.17884 | 0.005 | -5.371
-17.5 | -0.986 | 0.16802 | 0.005 | -5.866
-17 | -1.007 | 0.15751 | 0.005 | -6.392
-16.5 | -1.024 | 0.14855 | 0.005 | -6.891
-16 | -1.036 | 0.13958 | 0.005 | -7.425
-15.5 | -1.045 | 0.13052 | 0.005 | -8.004
-15 | -1.048 | 0.12264 | 0.005 | -8.549
-14.5 | -1.048 | 0.11551 | 0.004 | -9.07
-14 | -1.042 | 0.10823 | 0.004 | -9.625
-13.5 | -1.031 | 0.10158 | 0.004 | -10.148
-13 | -1.016 | 0.0953 | 0.004 | -10.66
-12.5 | -0.998 | 0.08924 | 0.004 | -11.181
-12 | -0.976 | 0.08368 | 0.004 | -11.664
-11.5 | -0.951 | 0.07826 | 0.004 | -12.157
-11 | -0.925 | 0.07257 | 0.003 | -12.741
-10.5 | -1.043 | 0.0268 | 0.006 | -38.921
-10 | -1.019 | 0.02357 | 0.005 | -43.232
-9.5 | -0.983 | 0.02175 | 0.005 | -45.215
-9 | -0.941 | 0.02034 | 0.005 | -46.267
-8.5 | -0.895 | 0.01918 | 0.004 | -46.663
-8 | -0.846 | 0.01834 | 0.004 | -46.116
-7.5 | -0.794 | 0.01749 | 0.003 | -45.407
-7 | -0.74 | 0.01673 | 0.003 | -44.227
-6.5 | -0.684 | 0.01605 | 0.002 | -42.6
-6 | -0.626 | 0.01546 | 0.002 | -40.49
-5.5 | -0.567 | 0.01491 | 0.002 | -38.001
-5 | -0.507 | 0.01465 | 0.001 | -34.566
-4.5 | -0.446 | 0.01223 | 0.001 | -36.463
-4 | -0.384 | 0.01188 | 0 | -32.306
-3.5 | -0.321 | 0.01059 | 0 | -30.338
-3 | -0.258 | 0.01086 | -0.001 | -23.758
-2.5 | -0.194 | 0.01073 | -0.001 | -18.133
-2 | -0.131 | 0.01027 | -0.002 | -12.719
-1.5 | -0.067 | 0.01062 | -0.002 | -6.28
-1 | -0.003 | 0.01062 | -0.002 | -0.253
-0.5 | 0.061 | 0.01064 | -0.003 | 5.77
0 | 0.125 | 0.0103 | -0.003 | 12.16
0.5 | 0.189 | 0.01073 | -0.004 | 17.618
1 | 0.253 | 0.01087 | -0.004 | 23.247
1.5 | 0.316 | 0.01062 | -0.005 | 29.758
2 | 0.379 | 0.01189 | -0.005 | 31.909
2.5 | 0.442 | 0.01223 | -0.005 | 36.145
3 | 0.505 | 0.01269 | -0.006 | 39.783
3.5 | 0.566 | 0.01405 | -0.006 | 40.298
4 | 0.628 | 0.01449 | -0.007 | 43.309
4.5 | 0.688 | 0.01495 | -0.007 | 46.042
5 | 0.749 | 0.01529 | -0.007 | 48.958
5.5 | 0.808 | 0.01587 | -0.008 | 50.907
6 | 0.866 | 0.01653 | -0.008 | 52.389
6.5 | 0.923 | 0.01725 | -0.009 | 53.479
7 | 0.978 | 0.0181 | -0.009 | 54.022
7.5 | 1.031 | 0.01906 | -0.009 | 54.096
8 | 1.082 | 0.02008 | -0.01 | 53.86
8.5 | 1.13 | 0.02144 | -0.01 | 52.699
9 | 1.174 | 0.02312 | -0.01 | 50.774
9.5 | 1.215 | 0.02523 | -0.011 | 48.132
10 | 1.251 | 0.02791 | -0.011 | 44.813
10.5 | 1.282 | 0.03134 | -0.011 | 40.898
11 | 1.308 | 0.03566 | -0.011 | 36.683
11.5 | 1.33 | 0.04098 | -0.011 | 32.454
12 | 1.348 | 0.04734 | -0.011 | 28.468
12.5 | 1.362 | 0.05465 | -0.011 | 24.915
13 | 1.373 | 0.06274 | -0.011 | 21.886
13.5 | 1.382 | 0.0715 | -0.011 | 19.324
14 | 1.387 | 0.08068 | -0.011 | 17.191
14.5 | 1.39 | 0.09019 | -0.011 | 15.411
15 | 1.391 | 0.09971 | -0.011 | 13.949
15.5 | 1.389 | 0.10947 | -0.011 | 12.688
16 | 1.383 | 0.11949 | -0.011 | 11.573
16.5 | 1.372 | 0.1296 | -0.011 | 10.586
17 | 1.357 | 0.14002 | -0.011 | 9.692
17.5 | 1.338 | 0.15086 | -0.011 | 8.866
18 | 1.315 | 0.16179 | -0.011 | 8.126
18.5 | 1.288 | 0.17313 | -0.011 | 7.438
19 | 1.257 | 0.18535 | -0.011 | 6.78
19.5 | 1.221 | 0.19842 | -0.011 | 6.155
20 | 1.181 | 0.21147 | -0.011 | 5.585

## 22. Re 250k Mach 0.25 (2)
BIGFOIL.COM POLAR EXPORT
NACA22016.5
NACA22016.5 |  |  |  | Cl Max: | 1.1699 | at alpha= | 14 | deg
XFOIL ncrit=9 |  |  |  | L/D Max: | 50.4186 | at alpha= | 6.5 | deg
Re: | 250000 |  |  | Cd Min: | 0.21227 | at alpha= | 19 | deg
Mach: | 0.25 |  |  | Cl=0 at alpha= | -0.95782 | deg
|  |  |  | @ Cl=0.1, Cd= | 0.010479
|  |  |  | @ Cl=0.4, Cd= | 0.012612
|  |  |  | @ Cl=0.6, Cd= | 0.014643
alpha (deg) | Cl | Cd | Cm | Cl/Cd
-17 | -0.5345 | 0.17377 | -0.008 | -3.0759
-16.5 | -0.5442 | 0.163 | -0.0144 | -3.3387
-16 | -0.5818 | 0.13934 | -0.0248 | -4.1754
-15 | -0.9216 | 0.06438 | -0.0675 | -14.315
-14.5 | -0.937 | 0.05733 | -0.0681 | -16.344
-14 | -0.9398 | 0.05196 | -0.0673 | -18.087
-13.5 | -0.9496 | 0.04664 | -0.0654 | -20.3602
-13 | -0.9538 | 0.04219 | -0.0623 | -22.6073
-12.5 | -0.954 | 0.03839 | -0.0581 | -24.8502
-12 | -0.9586 | 0.03545 | -0.052 | -27.0409
-11.5 | -0.9223 | 0.03254 | -0.0496 | -28.3436
-11 | -0.8997 | 0.03031 | -0.0451 | -29.6833
-10.5 | -0.8826 | 0.02845 | -0.0393 | -31.0228
-10 | -0.8591 | 0.02639 | -0.0344 | -32.554
-9.5 | -0.8491 | 0.02496 | -0.0269 | -34.0184
-9 | -0.8498 | 0.02368 | -0.0173 | -35.8868
-8.5 | -0.8669 | 0.0227 | -0.0047 | -38.1894
-8 | -0.8708 | 0.02181 | 0.0056 | -39.9266
-7.5 | -0.8073 | 0.02008 | 0.0031 | -40.2042
-7 | -0.7423 | 0.0183 | 0.0005 | -40.5628
-6.5 | -0.6905 | 0.01584 | 0.0001 | -43.5922
-6 | -0.6177 | 0.01478 | -0.0031 | -41.793
-5.5 | -0.5443 | 0.01397 | -0.0059 | -38.9621
-5 | -0.4743 | 0.01324 | -0.0079 | -35.8233
-4.5 | -0.4027 | 0.01255 | -0.0099 | -32.0876
-4 | -0.3358 | 0.01193 | -0.0109 | -28.1475
-3.5 | -0.2721 | 0.01138 | -0.0111 | -23.9104
-3 | -0.2097 | 0.01095 | -0.011 | -19.1507
-2.5 | -0.1584 | 0.01066 | -0.0086 | -14.8593
-2 | -0.1058 | 0.01045 | -0.0066 | -10.1244
-1.5 | -0.0542 | 0.01034 | -0.0043 | -5.2418
-1 | -0.0041 | 0.01031 | -0.0017 | -0.39767
-0.5 | 0.0445 | 0.01035 | 0.0011 | 4.2995
0 | 0.0951 | 0.01046 | 0.0035 | 9.0918
0.5 | 0.1477 | 0.01066 | 0.0056 | 13.8555
1 | 0.1987 | 0.01093 | 0.008 | 18.1793
1.5 | 0.26 | 0.01137 | 0.0082 | 22.8672
2 | 0.3235 | 0.0119 | 0.008 | 27.1849
2.5 | 0.3926 | 0.01254 | 0.0065 | 31.3078
3 | 0.4659 | 0.01325 | 0.0039 | 35.1623
3.5 | 0.5365 | 0.01397 | 0.0018 | 38.4037
4 | 0.611 | 0.01476 | -0.0014 | 41.3957
4.5 | 0.6865 | 0.01567 | -0.005 | 43.8098
5 | 0.7588 | 0.01658 | -0.0082 | 45.766
5.5 | 0.833 | 0.01745 | -0.0118 | 47.7364
6 | 0.9087 | 0.01837 | -0.0159 | 49.4665
6.5 | 0.9635 | 0.01911 | -0.016 | 50.4186
7 | 0.981 | 0.01993 | -0.009 | 49.2223
7.5 | 0.9973 | 0.02063 | -0.0016 | 48.3422
8 | 1.0134 | 0.02164 | 0.0057 | 46.8299
8.5 | 1.0217 | 0.02235 | 0.0145 | 45.7136
9 | 1.0387 | 0.0235 | 0.0215 | 44.2
9.5 | 1.0511 | 0.02453 | 0.0291 | 42.8496
10 | 1.0691 | 0.02571 | 0.0354 | 41.583
10.5 | 1.0915 | 0.0274 | 0.0404 | 39.8358
11 | 1.1067 | 0.02902 | 0.0459 | 38.1358
11.5 | 1.1351 | 0.03099 | 0.0494 | 36.6279
12 | 1.1381 | 0.0333 | 0.0548 | 34.1772
12.5 | 1.152 | 0.03563 | 0.0584 | 32.3323
13 | 1.1641 | 0.03866 | 0.0614 | 30.1112
13.5 | 1.1586 | 0.04273 | 0.064 | 27.1144
14 | 1.1699 | 0.04598 | 0.0655 | 25.4437
14.5 | 1.1592 | 0.05156 | 0.0661 | 22.4825
15 | 1.1347 | 0.05899 | 0.0646 | 19.2355
15.5 | 1.137 | 0.06413 | 0.0637 | 17.7296
16 | 1.1066 | 0.07367 | 0.0601 | 15.021
16.5 | 0.9839 | 0.09806 | 0.0458 | 10.0337
17 | 0.6502 | 0.17628 | 0.002 | 3.6885
17.5 | 0.6496 | 0.18675 | -0.003 | 3.4784
18 | 0.676 | 0.18965 | -0.0039 | 3.5645
18.5 | 0.6934 | 0.1996 | -0.0058 | 3.4739
19 | 0.6706 | 0.21227 | -0.0163 | 3.1592

## 23. Re 250k Mach 0.50 (1)
BIGFOIL.COM POLAR EXPORT
NACA22016.5
NACA22016.5 |  |  |  | Cl Max: | 1.184 | at alpha= | 20 | deg
JavaFoil+Calcfoil stall+Eppler ext transition |  |  |  | L/D Max: | 46.896 | at alpha= | 5.5 | deg
Re: | 250000 |  |  | Cd Min: | 0.00998 | at alpha= | -1 | deg
Mach: | 0.5 |  |  | Cl=0 at alpha= | -0.97887 | deg
|  |  |  | @ Cl=0.1, Cd= | 0.010837
|  |  |  | @ Cl=0.4, Cd= | 0.012821
|  |  |  | @ Cl=0.6, Cd= | 0.015423
alpha (deg) | Cl | Cd | Cm | Cl/Cd
-20 | -1.047 | 0.28394 | 0.009 | -3.688
-19.5 | -1.021 | 0.28255 | 0.009 | -3.613
-19 | -0.993 | 0.27424 | 0.008 | -3.621
-18.5 | -0.965 | 0.26053 | 0.008 | -3.705
-18 | -0.939 | 0.25758 | 0.008 | -3.644
-17.5 | -0.911 | 0.25395 | 0.007 | -3.587
-17 | -0.884 | 0.24419 | 0.007 | -3.622
-16.5 | -0.857 | 0.23173 | 0.007 | -3.697
-16 | -0.83 | 0.22884 | 0.006 | -3.625
-15.5 | -0.802 | 0.21789 | 0.006 | -3.682
-15 | -0.774 | 0.20498 | 0.006 | -3.778
-14.5 | -0.748 | 0.20076 | 0.005 | -3.724
-14 | -0.72 | 0.19015 | 0.005 | -3.786
-13.5 | -0.693 | 0.18813 | 0.005 | -3.683
-13 | -0.665 | 0.17735 | 0.004 | -3.751
-12.5 | -0.638 | 0.16644 | 0.004 | -3.833
-12 | -0.61 | 0.16271 | 0.004 | -3.751
-11.5 | -0.583 | 0.14859 | 0.003 | -3.921
-11 | -0.555 | 0.14146 | 0.003 | -3.923
-10.5 | -0.527 | 0.12749 | 0.003 | -4.136
-10 | -0.738 | 0.08292 | 0.003 | -8.895
-9.5 | -0.789 | 0.0727 | 0.003 | -10.85
-9 | -0.789 | 0.0652 | 0.002 | -12.1
-8.5 | -0.771 | 0.05955 | 0.002 | -12.939
-8 | -0.879 | 0.02366 | 0.004 | -37.146
-7.5 | -0.844 | 0.02151 | 0.004 | -39.21
-7 | -0.797 | 0.01997 | 0.003 | -39.898
-6.5 | -0.743 | 0.01871 | 0.003 | -39.745
-6 | -0.685 | 0.01787 | 0.002 | -38.348
-5.5 | -0.624 | 0.01699 | 0.002 | -36.695
-5 | -0.559 | 0.01625 | 0.001 | -34.421
-4.5 | -0.494 | 0.01339 | 0.001 | -36.925
-4 | -0.426 | 0.01287 | 0 | -33.124
-3.5 | -0.357 | 0.01247 | 0 | -28.645
-3 | -0.287 | 0.01184 | -0.001 | -24.279
-2.5 | -0.217 | 0.01158 | -0.001 | -18.719
-2 | -0.146 | 0.01138 | -0.002 | -12.799
-1.5 | -0.074 | 0.01126 | -0.002 | -6.608
-1 | -0.003 | 0.00998 | -0.003 | -0.3
-0.5 | 0.068 | 0.01037 | -0.003 | 6.601
0 | 0.14 | 0.01142 | -0.004 | 12.226
0.5 | 0.211 | 0.01161 | -0.004 | 18.148
1 | 0.281 | 0.0122 | -0.005 | 23.062
1.5 | 0.352 | 0.01254 | -0.005 | 28.047
2 | 0.422 | 0.01295 | -0.006 | 32.552
2.5 | 0.491 | 0.01352 | -0.006 | 36.315
3 | 0.559 | 0.01508 | -0.007 | 37.054
3.5 | 0.626 | 0.01564 | -0.007 | 40.049
4 | 0.693 | 0.0163 | -0.007 | 42.524
4.5 | 0.758 | 0.01704 | -0.008 | 44.495
5 | 0.821 | 0.01794 | -0.008 | 45.792
5.5 | 0.882 | 0.01882 | -0.009 | 46.896
6 | 0.941 | 0.0201 | -0.009 | 46.797
6.5 | 0.995 | 0.02168 | -0.009 | 45.892
7 | 1.044 | 0.02375 | -0.01 | 43.955
7.5 | 1.086 | 0.0265 | -0.01 | 41.003
8 | 1.12 | 0.03042 | -0.01 | 36.829
8.5 | 1.143 | 0.03604 | -0.01 | 31.728
9 | 1.155 | 0.04403 | -0.01 | 26.229
9.5 | 1.155 | 0.05465 | -0.01 | 21.13
10 | 1.144 | 0.06722 | -0.01 | 17.023
10.5 | 1.123 | 0.08057 | -0.009 | 13.937
11 | 1.07 | 0.0958 | -0.009 | 11.163
11.5 | 0.798 | 0.12726 | -0.008 | 6.272
12 | 0.727 | 0.17416 | -0.007 | 4.175
12.5 | 0.756 | 0.18611 | -0.007 | 4.062
13 | 0.785 | 0.19645 | -0.008 | 3.996
13.5 | 0.814 | 0.21478 | -0.008 | 3.79
14 | 0.843 | 0.22273 | -0.009 | 3.786
14.5 | 0.872 | 0.22852 | -0.009 | 3.816
15 | 0.9 | 0.23841 | -0.01 | 3.777
15.5 | 0.93 | 0.25603 | -0.01 | 3.632
16 | 0.958 | 0.25075 | -0.01 | 3.819
16.5 | 0.987 | 0.27083 | -0.011 | 3.645
17 | 1.015 | 0.27496 | -0.011 | 3.691
17.5 | 1.043 | 0.27163 | -0.011 | 3.838
18 | 1.072 | 0.27549 | -0.012 | 3.892
18.5 | 1.1 | 0.28978 | -0.012 | 3.794
19 | 1.127 | 0.29255 | -0.012 | 3.854
19.5 | 1.157 | 0.29527 | -0.013 | 3.917
20 | 1.184 | 0.30766 | -0.013 | 3.848

## 24. Re 250k Mach 0.50 (2)
BIGFOIL.COM POLAR EXPORT
NACA22016.5
NACA22016.5 |  |  |  | Cl Max: | 0.9505 | at alpha= | 6.5 | deg
XFOIL ncrit=9 |  |  |  | L/D Max: | 41.0725 | at alpha= | 6 | deg
Re: | 250000 |  |  | Cd Min: | 0.08253 | at alpha= | 11.5 | deg
Mach: | 0.5 |  |  | Cl=0 at alpha= | -0.94264 | deg
|  |  |  | @ Cl=0.1, Cd= | 0.011554
|  |  |  | @ Cl=0.4, Cd= | 0.013692
|  |  |  | @ Cl=0.6, Cd= | 0.016603
alpha (deg) | Cl | Cd | Cm | Cl/Cd
-12.5 | -0.6311 | 0.08184 | -0.0572 | -7.7114
-12 | -0.6782 | 0.06868 | -0.0645 | -9.8748
-11.5 | -0.7169 | 0.05814 | -0.069 | -12.3306
-11 | -0.7423 | 0.05018 | -0.0701 | -14.7927
-10.5 | -0.7543 | 0.04418 | -0.0686 | -17.0733
-10 | -0.765 | 0.03896 | -0.0653 | -19.6355
-9.5 | -0.7685 | 0.03478 | -0.0602 | -22.096
-9 | -0.7658 | 0.03153 | -0.0535 | -24.288
-8.5 | -0.7651 | 0.02896 | -0.0456 | -26.4192
-8 | -0.7721 | 0.02698 | -0.0357 | -28.6175
-7.5 | -0.782 | 0.0252 | -0.0255 | -31.0317
-7 | -0.7199 | 0.02219 | -0.0276 | -32.4425
-6.5 | -0.6595 | 0.01957 | -0.0285 | -33.6995
-6 | -0.6218 | 0.01687 | -0.0246 | -36.8583
-5.5 | -0.5531 | 0.01532 | -0.0244 | -36.1031
-5 | -0.4753 | 0.01432 | -0.0252 | -33.1913
-4.5 | -0.4013 | 0.01348 | -0.025 | -29.77
-4 | -0.3372 | 0.01286 | -0.023 | -26.2208
-3.5 | -0.2756 | 0.01235 | -0.0204 | -22.3158
-3 | -0.2188 | 0.01197 | -0.017 | -18.279
-2.5 | -0.1637 | 0.0117 | -0.0134 | -13.9915
-2 | -0.11 | 0.01154 | -0.0096 | -9.5321
-1.5 | -0.0576 | 0.01145 | -0.0056 | -5.0306
-1 | -0.006 | 0.01143 | -0.0014 | -0.52493
-0.5 | 0.0463 | 0.01146 | 0.0026 | 4.0401
0 | 0.0986 | 0.01155 | 0.0066 | 8.5368
0.5 | 0.15 | 0.01169 | 0.0108 | 12.8315
1 | 0.2041 | 0.01195 | 0.0145 | 17.0795
1.5 | 0.2598 | 0.01231 | 0.0179 | 21.1048
2 | 0.316 | 0.01279 | 0.0212 | 24.7068
2.5 | 0.3864 | 0.01352 | 0.0217 | 28.5799
3 | 0.4593 | 0.01444 | 0.0216 | 31.8075
3.5 | 0.5387 | 0.01558 | 0.02 | 34.5764
4 | 0.6184 | 0.01691 | 0.0181 | 36.5701
4.5 | 0.6968 | 0.01834 | 0.0163 | 37.9935
5 | 0.7786 | 0.01977 | 0.0138 | 39.3829
5.5 | 0.8619 | 0.02131 | 0.0109 | 40.4458
6 | 0.9459 | 0.02303 | 0.0077 | 41.0725
6.5 | 0.9505 | 0.02403 | 0.0178 | 39.5547
7 | 0.9466 | 0.0253 | 0.029 | 37.415
7.5 | 0.9425 | 0.02691 | 0.0396 | 35.0242
8 | 0.9469 | 0.02884 | 0.0482 | 32.8329
8.5 | 0.9453 | 0.03168 | 0.0558 | 29.839
9 | 0.9352 | 0.03539 | 0.062 | 26.4255
9.5 | 0.9353 | 0.03922 | 0.0664 | 23.8475
10 | 0.9069 | 0.04576 | 0.0684 | 19.8186
10.5 | 0.8525 | 0.05584 | 0.066 | 15.2668
11 | 0.796 | 0.06797 | 0.0605 | 11.711
11.5 | 0.7331 | 0.08253 | 0.053 | 8.8828

## 25. Re 500k Mach 0.00 (1)
BIGFOIL.COM POLAR EXPORT
NACA22016.5
NACA22016.5 |  |  |  | Cl Max: | 1.518 | at alpha= | 16.5 | deg
JavaFoil+Calcfoil stall+Eppler ext transition |  |  |  | L/D Max: | 67.886 | at alpha= | 8.5 | deg
Re: | 500000 |  |  | Cd Min: | 0.00912 | at alpha= | -4 | deg
Mach: | 0 |  |  | Cl=0 at alpha= | -0.97581 | deg
|  |  |  | @ Cl=0.1, Cd= | 0.0094498
|  |  |  | @ Cl=0.4, Cd= | 0.0096282
|  |  |  | @ Cl=0.6, Cd= | 0.011497
alpha (deg) | Cl | Cd | Cm | Cl/Cd
-19 | -1.162 | 0.15946 | 0.007 | -7.288
-18.5 | -1.165 | 0.15196 | 0.006 | -7.667
-18 | -1.166 | 0.14433 | 0.006 | -8.081
-17.5 | -1.166 | 0.13658 | 0.006 | -8.535
-17 | -1.163 | 0.12943 | 0.006 | -8.982
-16.5 | -1.158 | 0.12198 | 0.006 | -9.495
-16 | -1.152 | 0.11426 | 0.006 | -10.086
-15.5 | -1.17 | 0.09435 | 0.007 | -12.397
-15 | -1.2 | 0.06887 | 0.008 | -17.429
-14.5 | -1.217 | 0.05253 | 0.008 | -23.162
-14 | -1.225 | 0.04116 | 0.008 | -29.753
-13.5 | -1.219 | 0.03436 | 0.008 | -35.474
-13 | -1.206 | 0.02966 | 0.007 | -40.676
-12.5 | -1.187 | 0.02633 | 0.007 | -45.079
-12 | -1.163 | 0.02382 | 0.007 | -48.811
-11.5 | -1.133 | 0.02187 | 0.006 | -51.824
-11 | -1.1 | 0.0203 | 0.006 | -54.176
-10.5 | -1.062 | 0.01911 | 0.006 | -55.597
-10 | -1.022 | 0.01803 | 0.005 | -56.667
-9.5 | -0.978 | 0.0171 | 0.005 | -57.181
-9 | -0.931 | 0.01629 | 0.004 | -57.169
-8.5 | -0.882 | 0.01555 | 0.004 | -56.693
-8 | -0.831 | 0.0149 | 0.004 | -55.755
-7.5 | -0.778 | 0.01448 | 0.003 | -53.703
-7 | -0.723 | 0.01396 | 0.003 | -51.784
-6.5 | -0.667 | 0.01348 | 0.002 | -49.481
-6 | -0.61 | 0.01305 | 0.002 | -46.708
-5.5 | -0.551 | 0.01267 | 0.002 | -43.536
-5 | -0.493 | 0.0092 | 0.001 | -53.585
-4.5 | -0.433 | 0.00936 | 0.001 | -46.291
-4 | -0.373 | 0.00912 | 0 | -40.868
-3.5 | -0.312 | 0.00934 | 0 | -33.352
-3 | -0.25 | 0.00921 | -0.001 | -27.181
-2.5 | -0.189 | 0.00956 | -0.001 | -19.719
-2 | -0.127 | 0.00944 | -0.001 | -13.413
-1.5 | -0.065 | 0.00942 | -0.002 | -6.867
-1 | -0.003 | 0.00944 | -0.002 | -0.276
-0.5 | 0.059 | 0.00943 | -0.003 | 6.309
0 | 0.121 | 0.00946 | -0.003 | 12.839
0.5 | 0.183 | 0.00954 | -0.004 | 19.226
1 | 0.245 | 0.00921 | -0.004 | 26.62
1.5 | 0.307 | 0.00935 | -0.004 | 32.81
2 | 0.368 | 0.00956 | -0.005 | 38.519
2.5 | 0.429 | 0.00969 | -0.005 | 44.283
3 | 0.49 | 0.00999 | -0.006 | 49.073
3.5 | 0.551 | 0.00967 | -0.006 | 56.96
4 | 0.61 | 0.01187 | -0.006 | 51.416
4.5 | 0.67 | 0.0122 | -0.007 | 54.937
5 | 0.729 | 0.01255 | -0.007 | 58.102
5.5 | 0.788 | 0.01295 | -0.008 | 60.821
6 | 0.846 | 0.0134 | -0.008 | 63.121
6.5 | 0.902 | 0.0139 | -0.008 | 64.938
7 | 0.958 | 0.01444 | -0.009 | 66.385
7.5 | 1.013 | 0.01504 | -0.009 | 67.354
8 | 1.066 | 0.01572 | -0.01 | 67.857
8.5 | 1.118 | 0.01647 | -0.01 | 67.886
9 | 1.168 | 0.01723 | -0.01 | 67.768
9.5 | 1.215 | 0.01823 | -0.011 | 66.642
10 | 1.26 | 0.0194 | -0.011 | 64.931
10.5 | 1.301 | 0.02082 | -0.011 | 62.488
11 | 1.339 | 0.02253 | -0.011 | 59.448
11.5 | 1.374 | 0.02465 | -0.012 | 55.729
12 | 1.404 | 0.02724 | -0.012 | 51.533
12.5 | 1.43 | 0.0305 | -0.012 | 46.882
13 | 1.452 | 0.03445 | -0.012 | 42.152
13.5 | 1.47 | 0.03922 | -0.012 | 37.484
14 | 1.485 | 0.04477 | -0.012 | 33.163
14.5 | 1.496 | 0.05117 | -0.012 | 29.23
15 | 1.505 | 0.0583 | -0.013 | 25.81
15.5 | 1.512 | 0.06589 | -0.013 | 22.945
16 | 1.516 | 0.07406 | -0.013 | 20.471
16.5 | 1.518 | 0.08269 | -0.013 | 18.352
17 | 1.517 | 0.09163 | -0.013 | 16.558
17.5 | 1.516 | 0.10061 | -0.013 | 15.065
18 | 1.512 | 0.10991 | -0.013 | 13.76
18.5 | 1.507 | 0.11923 | -0.013 | 12.643
19 | 1.501 | 0.12856 | -0.013 | 11.674
19.5 | 1.493 | 0.13806 | -0.013 | 10.812
20 | 1.483 | 0.14739 | -0.013 | 10.059

## 26. Re 500k Mach 0.00 (2)
BIGFOIL.COM POLAR EXPORT
NACA22016.5
NACA22016.5 |  |  |  | Cl Max: | 1.3047 | at alpha= | 17 | deg
XFOIL ncrit=9 |  |  |  | L/D Max: | 65.2971 | at alpha= | 8 | deg
Re: | 500000 |  |  | Cd Min: | 0.10153 | at alpha= | -20 | deg
Mach: | 0 |  |  | Cl=0 at alpha= | -0.94222 | deg
|  |  |  | @ Cl=0.1, Cd= | 0.0079115
|  |  |  | @ Cl=0.4, Cd= | 0.0092747
|  |  |  | @ Cl=0.6, Cd= | 0.011174
alpha (deg) | Cl | Cd | Cm | Cl/Cd
-20 | -1.0337 | 0.10153 | -0.0426 | -10.1812
-19.5 | -1.0521 | 0.09164 | -0.0477 | -11.4808
-19 | -1.0682 | 0.08247 | -0.0521 | -12.9526
-18.5 | -1.0783 | 0.07462 | -0.0556 | -14.4505
-18 | -1.088 | 0.06719 | -0.0583 | -16.1929
-17.5 | -1.0955 | 0.06042 | -0.0603 | -18.1314
-17 | -1.0992 | 0.05452 | -0.0615 | -20.1614
-16.5 | -1.0985 | 0.04943 | -0.0618 | -22.2233
-16 | -1.0823 | 0.04608 | -0.0607 | -23.4874
-15.5 | -1.0701 | 0.04253 | -0.06 | -25.1611
-15 | -1.0576 | 0.03918 | -0.059 | -26.9934
-14.5 | -1.044 | 0.0361 | -0.0574 | -28.9197
-14 | -1.0307 | 0.03334 | -0.0555 | -30.9148
-13.5 | -1.0142 | 0.03063 | -0.0527 | -33.1113
-13 | -0.9981 | 0.02839 | -0.0496 | -35.1567
-12.5 | -0.9824 | 0.0264 | -0.0458 | -37.2121
-12 | -0.9671 | 0.0247 | -0.0413 | -39.1538
-11.5 | -0.9585 | 0.02291 | -0.0353 | -41.8376
-11 | -0.9527 | 0.02155 | -0.0281 | -44.2088
-10.5 | -0.9507 | 0.0206 | -0.0195 | -46.1505
-10 | -0.9597 | 0.01997 | -0.0082 | -48.0571
-9.5 | -0.9447 | 0.01895 | -0.0018 | -49.8522
-9 | -0.8798 | 0.01785 | -0.0048 | -49.2885
-8.5 | -0.8169 | 0.0166 | -0.0074 | -49.2108
-8 | -0.7543 | 0.01548 | -0.0095 | -48.7274
-7.5 | -0.686 | 0.01434 | -0.0127 | -47.8382
-7 | -0.6313 | 0.0128 | -0.0133 | -49.3203
-6.5 | -0.5651 | 0.01107 | -0.0165 | -51.0479
-6 | -0.5049 | 0.0103 | -0.0175 | -49.0194
-5.5 | -0.4441 | 0.00964 | -0.0185 | -46.0685
-5 | -0.3849 | 0.00911 | -0.019 | -42.2503
-4.5 | -0.3289 | 0.0087 | -0.0187 | -37.8046
-4 | -0.2813 | 0.00841 | -0.0166 | -33.4483
-3.5 | -0.2335 | 0.00818 | -0.0145 | -28.5452
-3 | -0.1871 | 0.00802 | -0.012 | -23.3292
-2.5 | -0.1408 | 0.00792 | -0.0096 | -17.7778
-2 | -0.0953 | 0.00785 | -0.007 | -12.1401
-1.5 | -0.0502 | 0.00781 | -0.0043 | -6.4277
-1 | -0.0052 | 0.00782 | -0.0016 | -0.66496
-0.5 | 0.0398 | 0.00783 | 0.0012 | 5.083
0 | 0.0838 | 0.00789 | 0.0041 | 10.621
0.5 | 0.1291 | 0.00795 | 0.0067 | 16.239
1 | 0.1753 | 0.00806 | 0.0092 | 21.7494
1.5 | 0.2212 | 0.00823 | 0.0117 | 26.8773
2 | 0.2714 | 0.00843 | 0.0133 | 32.1945
2.5 | 0.3204 | 0.0087 | 0.0151 | 36.8276
3 | 0.3775 | 0.00909 | 0.0152 | 41.5292
3.5 | 0.4372 | 0.00958 | 0.0146 | 45.6367
4 | 0.4991 | 0.01015 | 0.0134 | 49.1724
5 | 0.638 | 0.01156 | 0.0076 | 55.1903
5.5 | 0.6975 | 0.01235 | 0.0066 | 56.4777
6 | 0.7731 | 0.01312 | 0.0021 | 58.9253
6.5 | 0.835 | 0.01387 | 0.0005 | 60.2019
7 | 0.9084 | 0.01458 | -0.0037 | 62.3045
7.5 | 0.9731 | 0.0154 | -0.0062 | 63.1883
8 | 1.0441 | 0.01599 | -0.01 | 65.2971
8.5 | 1.0834 | 0.01668 | -0.0077 | 64.952
9 | 1.0949 | 0.0171 | 0.0003 | 64.0292
9.5 | 1.0919 | 0.01762 | 0.0109 | 61.9694
10 | 1.0992 | 0.01839 | 0.0193 | 59.7716
10.5 | 1.1182 | 0.01907 | 0.0253 | 58.6366
11 | 1.1345 | 0.02012 | 0.0311 | 56.3867
11.5 | 1.1547 | 0.02128 | 0.0358 | 54.2622
12 | 1.1782 | 0.02243 | 0.0397 | 52.5279
12.5 | 1.193 | 0.0243 | 0.0439 | 49.0947
13 | 1.2181 | 0.02574 | 0.0466 | 47.3232
13.5 | 1.2378 | 0.0277 | 0.0491 | 44.6859
14 | 1.2522 | 0.03026 | 0.0515 | 41.3814
14.5 | 1.2711 | 0.03274 | 0.053 | 38.8241
15 | 1.2811 | 0.0361 | 0.0542 | 35.4875
15.5 | 1.2924 | 0.03965 | 0.0549 | 32.5952
16 | 1.3013 | 0.04368 | 0.0549 | 29.7917
16.5 | 1.3007 | 0.04881 | 0.0546 | 26.6482
17 | 1.3047 | 0.05392 | 0.0535 | 24.197
17.5 | 1.301 | 0.06005 | 0.0518 | 21.6653
18 | 1.293 | 0.06692 | 0.0497 | 19.3216
18.5 | 1.2847 | 0.07419 | 0.0471 | 17.3163
19 | 1.2717 | 0.08219 | 0.0439 | 15.4727
19.5 | 1.2562 | 0.09076 | 0.0403 | 13.8409
20 | 1.2388 | 0.09999 | 0.036 | 12.3892

## 27. Re 500k Mach 0.10 (1)
BIGFOIL.COM POLAR EXPORT
NACA22016.5
NACA22016.5 |  |  |  | Cl Max: | 1.503 | at alpha= | 16 | deg
JavaFoil+Calcfoil stall+Eppler ext transition |  |  |  | L/D Max: | 67.485 | at alpha= | 8 | deg
Re: | 500000 |  |  | Cd Min: | 0.00906 | at alpha= | -1 | deg
Mach: | 0.1 |  |  | Cl=0 at alpha= | -0.97619 | deg
|  |  |  | @ Cl=0.1, Cd= | 0.0095193
|  |  |  | @ Cl=0.4, Cd= | 0.0095415
|  |  |  | @ Cl=0.6, Cd= | 0.011443
alpha (deg) | Cl | Cd | Cm | Cl/Cd
-18.5 | -1.141 | 0.15388 | 0.006 | -7.413
-18 | -1.145 | 0.14629 | 0.006 | -7.827
-17.5 | -1.146 | 0.13871 | 0.006 | -8.264
-17 | -1.146 | 0.13118 | 0.006 | -8.738
-16.5 | -1.143 | 0.12423 | 0.006 | -9.202
-16 | -1.139 | 0.11673 | 0.006 | -9.757
-15.5 | -1.134 | 0.10837 | 0.006 | -10.468
-15 | -1.165 | 0.08216 | 0.007 | -14.183
-14.5 | -1.192 | 0.05995 | 0.008 | -19.892
-14 | -1.208 | 0.045 | 0.008 | -26.853
-13.5 | -1.21 | 0.03633 | 0.008 | -33.29
-13 | -1.2 | 0.03089 | 0.007 | -38.859
-12.5 | -1.183 | 0.02713 | 0.007 | -43.621
-12 | -1.161 | 0.02438 | 0.007 | -47.614
-11.5 | -1.133 | 0.02229 | 0.006 | -50.823
-11 | -1.1 | 0.02065 | 0.006 | -53.296
-10.5 | -1.064 | 0.01939 | 0.006 | -54.879
-10 | -1.024 | 0.01826 | 0.005 | -56.08
-9.5 | -0.981 | 0.01727 | 0.005 | -56.76
-9 | -0.934 | 0.01643 | 0.004 | -56.835
-8.5 | -0.885 | 0.01568 | 0.004 | -56.433
-8 | -0.834 | 0.01501 | 0.004 | -55.534
-7.5 | -0.781 | 0.01458 | 0.003 | -53.548
-7 | -0.726 | 0.01405 | 0.003 | -51.687
-6.5 | -0.67 | 0.01355 | 0.002 | -49.42
-6 | -0.612 | 0.01312 | 0.002 | -46.68
-5.5 | -0.554 | 0.01273 | 0.002 | -43.519
-5 | -0.495 | 0.00922 | 0.001 | -53.708
-4.5 | -0.435 | 0.00938 | 0.001 | -46.391
-4 | -0.374 | 0.00915 | 0 | -40.898
-3.5 | -0.313 | 0.0094 | 0 | -33.306
-3 | -0.251 | 0.00926 | -0.001 | -27.149
-2.5 | -0.19 | 0.00957 | -0.001 | -19.801
-2 | -0.127 | 0.00951 | -0.001 | -13.382
-1.5 | -0.065 | 0.00945 | -0.002 | -6.877
-1 | -0.003 | 0.00906 | -0.002 | -0.289
-0.5 | 0.06 | 0.0095 | -0.003 | 6.295
0 | 0.122 | 0.00953 | -0.003 | 12.812
0.5 | 0.184 | 0.00957 | -0.004 | 19.247
1 | 0.246 | 0.00925 | -0.004 | 26.627
1.5 | 0.308 | 0.0094 | -0.004 | 32.781
2 | 0.37 | 0.00963 | -0.005 | 38.401
2.5 | 0.431 | 0.00945 | -0.005 | 45.664
3 | 0.493 | 0.01004 | -0.006 | 49.061
3.5 | 0.553 | 0.00972 | -0.006 | 56.906
4 | 0.613 | 0.01192 | -0.007 | 51.435
4.5 | 0.673 | 0.01226 | -0.007 | 54.923
5 | 0.733 | 0.01263 | -0.007 | 57.982
5.5 | 0.791 | 0.01304 | -0.008 | 60.666
6 | 0.849 | 0.0135 | -0.008 | 62.927
6.5 | 0.906 | 0.014 | -0.008 | 64.758
7 | 0.962 | 0.01455 | -0.009 | 66.153
7.5 | 1.017 | 0.01517 | -0.009 | 67.053
8 | 1.07 | 0.01586 | -0.01 | 67.485
8.5 | 1.122 | 0.01665 | -0.01 | 67.384
9 | 1.171 | 0.01743 | -0.01 | 67.193
9.5 | 1.219 | 0.01849 | -0.011 | 65.904
10 | 1.263 | 0.01971 | -0.011 | 64.053
10.5 | 1.304 | 0.02121 | -0.011 | 61.464
11 | 1.341 | 0.02301 | -0.011 | 58.267
11.5 | 1.374 | 0.02527 | -0.012 | 54.381
12 | 1.404 | 0.02805 | -0.012 | 50.045
12.5 | 1.428 | 0.03152 | -0.012 | 45.314
13 | 1.449 | 0.03573 | -0.012 | 40.551
13.5 | 1.466 | 0.04087 | -0.012 | 35.866
14 | 1.478 | 0.04677 | -0.012 | 31.612
14.5 | 1.488 | 0.05339 | -0.012 | 27.879
15 | 1.496 | 0.06085 | -0.013 | 24.581
15.5 | 1.501 | 0.06901 | -0.013 | 21.744
16 | 1.503 | 0.07744 | -0.013 | 19.414
16.5 | 1.503 | 0.08636 | -0.013 | 17.403
17 | 1.501 | 0.09537 | -0.013 | 15.738
17.5 | 1.497 | 0.10476 | -0.013 | 14.289
18 | 1.491 | 0.11411 | -0.013 | 13.07
18.5 | 1.484 | 0.12362 | -0.013 | 12.004
19 | 1.475 | 0.13313 | -0.013 | 11.078
19.5 | 1.464 | 0.14288 | -0.013 | 10.245
20 | 1.45 | 0.15272 | -0.013 | 9.497

## 28. Re 500k Mach 0.10 (2)
BIGFOIL.COM POLAR EXPORT
NACA22016.5
NACA22016.5 |  |  |  | Cl Max: | 1.2924 | at alpha= | 17 | deg
XFOIL ncrit=9 |  |  |  | L/D Max: | 64.6852 | at alpha= | 8 | deg
Re: | 500000 |  |  | Cd Min: | 0.11592 | at alpha= | -20 | deg
Mach: | 0.1 |  |  | Cl=0 at alpha= | -0.94407 | deg
|  |  |  | @ Cl=0.1, Cd= | 0.0079607
|  |  |  | @ Cl=0.4, Cd= | 0.0092941
|  |  |  | @ Cl=0.6, Cd= | 0.011224
alpha (deg) | Cl | Cd | Cm | Cl/Cd
-20 | -0.9616 | 0.11592 | -0.0348 | -8.2954
-19.5 | -1.001 | 0.10156 | -0.0429 | -9.8562
-19 | -1.0264 | 0.0904 | -0.0488 | -11.354
-18.5 | -1.0438 | 0.08101 | -0.0534 | -12.8848
-18 | -1.0602 | 0.07225 | -0.0571 | -14.674
-17.5 | -1.0732 | 0.06446 | -0.0599 | -16.6491
-17 | -1.081 | 0.05777 | -0.0617 | -18.7121
-16.5 | -1.0855 | 0.05193 | -0.0627 | -20.9031
-16 | -1.0739 | 0.04795 | -0.0618 | -22.3962
-15.5 | -1.0621 | 0.04424 | -0.0612 | -24.0077
-15 | -1.0506 | 0.04068 | -0.0603 | -25.826
-14.5 | -1.0381 | 0.03738 | -0.0589 | -27.7715
-14 | -1.0256 | 0.0344 | -0.057 | -29.814
-13.5 | -1.0095 | 0.0316 | -0.0543 | -31.9462
-13 | -0.9936 | 0.02921 | -0.0513 | -34.0157
-12.5 | -0.978 | 0.0271 | -0.0477 | -36.0886
-12 | -0.963 | 0.02525 | -0.0433 | -38.1386
-11.5 | -0.9518 | 0.0235 | -0.0377 | -40.5021
-11 | -0.9471 | 0.02193 | -0.0306 | -43.1874
-10.5 | -0.944 | 0.02088 | -0.0223 | -45.2107
-10 | -0.9507 | 0.02015 | -0.0116 | -47.1811
-9.5 | -0.9457 | 0.01929 | -0.0031 | -49.0254
-9 | -0.8816 | 0.01805 | -0.006 | -48.8421
-8.5 | -0.8191 | 0.01677 | -0.0083 | -48.8432
-8 | -0.7558 | 0.01564 | -0.0105 | -48.3248
-7.5 | -0.6878 | 0.01446 | -0.0135 | -47.5657
-6.5 | -0.5661 | 0.01113 | -0.0173 | -50.8625
-6 | -0.5059 | 0.01033 | -0.0182 | -48.9739
-5.5 | -0.4446 | 0.00968 | -0.0192 | -45.9298
-5 | -0.3852 | 0.00914 | -0.0196 | -42.1444
-4.5 | -0.3309 | 0.00874 | -0.0189 | -37.8604
-4 | -0.282 | 0.00844 | -0.017 | -33.4123
-3.5 | -0.2344 | 0.00821 | -0.0147 | -28.5505
-3 | -0.1875 | 0.00806 | -0.0123 | -23.263
-2 | -0.0958 | 0.00789 | -0.007 | -12.142
-1.5 | -0.0503 | 0.00785 | -0.0043 | -6.4076
-1 | -0.005 | 0.00785 | -0.0016 | -0.63694
-0.5 | 0.0397 | 0.00788 | 0.0013 | 5.0381
0.5 | 0.1294 | 0.008 | 0.0069 | 16.175
1 | 0.1757 | 0.0081 | 0.0094 | 21.6914
1.5 | 0.2225 | 0.00826 | 0.0118 | 26.937
2 | 0.2718 | 0.00847 | 0.0137 | 32.0897
2.5 | 0.3209 | 0.00874 | 0.0156 | 36.7162
3 | 0.3778 | 0.00911 | 0.0158 | 41.4709
3.5 | 0.4381 | 0.00961 | 0.0152 | 45.5879
4 | 0.5001 | 0.01018 | 0.0141 | 49.1257
4.5 | 0.5614 | 0.01083 | 0.0131 | 51.8375
5 | 0.6397 | 0.01163 | 0.0083 | 55.0043
5.5 | 0.6998 | 0.01242 | 0.0073 | 56.3446
6 | 0.7755 | 0.01323 | 0.0029 | 58.6168
6.5 | 0.838 | 0.014 | 0.0012 | 59.8571
7 | 0.9119 | 0.01471 | -0.0029 | 61.9918
7.5 | 0.9769 | 0.01553 | -0.0053 | 62.9041
8 | 1.0479 | 0.0162 | -0.0091 | 64.6852
8.5 | 1.0837 | 0.01684 | -0.0059 | 64.3527
9 | 1.0892 | 0.01724 | 0.0033 | 63.1787
9.5 | 1.0865 | 0.01787 | 0.0139 | 60.8002
10 | 1.0977 | 0.01861 | 0.0215 | 58.9844
10.5 | 1.1167 | 0.01937 | 0.0275 | 57.651
11 | 1.1307 | 0.02063 | 0.0335 | 54.8085
11.5 | 1.1539 | 0.0217 | 0.0379 | 53.1751
12 | 1.1764 | 0.02298 | 0.0418 | 51.1923
12.5 | 1.1925 | 0.02489 | 0.0457 | 47.9108
13 | 1.2163 | 0.0265 | 0.0484 | 45.8981
13.5 | 1.2336 | 0.02874 | 0.051 | 42.9228
14 | 1.2495 | 0.03134 | 0.0531 | 39.8692
14.5 | 1.2663 | 0.0341 | 0.0545 | 37.1349
15 | 1.2727 | 0.0379 | 0.0557 | 33.5805
15.5 | 1.2856 | 0.04151 | 0.056 | 30.9709
16 | 1.2913 | 0.04603 | 0.0557 | 28.0534
16.5 | 1.2912 | 0.0513 | 0.0552 | 25.1696
17 | 1.2924 | 0.05688 | 0.0538 | 22.7215
17.5 | 1.2853 | 0.0635 | 0.0519 | 20.2409
18 | 1.2771 | 0.07068 | 0.0495 | 18.0688
18.5 | 1.2664 | 0.07839 | 0.0465 | 16.1551
19 | 1.2533 | 0.08637 | 0.0434 | 14.5108
19.5 | 1.2348 | 0.09573 | 0.0391 | 12.8988
20 | 1.2167 | 0.10515 | 0.0346 | 11.5711

## 29. Re 500k Mach 0.25 (1)
BIGFOIL.COM POLAR EXPORT
NACA22016.5
NACA22016.5 |  |  |  | Cl Max: | 1.431 | at alpha= | 14 | deg
JavaFoil+Calcfoil stall+Eppler ext transition |  |  |  | L/D Max: | 65.152 | at alpha= | 7.5 | deg
Re: | 500000 |  |  | Cd Min: | 0.00922 | at alpha= | -3.5 | deg
Mach: | 0.25 |  |  | Cl=0 at alpha= | -0.97656 | deg
|  |  |  | @ Cl=0.1, Cd= | 0.0095781
|  |  |  | @ Cl=0.4, Cd= | 0.0095252
|  |  |  | @ Cl=0.6, Cd= | 0.012097
alpha (deg) | Cl | Cd | Cm | Cl/Cd
-17.5 | -0.988 | 0.15321 | 0.006 | -6.448
-17 | -1.009 | 0.14396 | 0.006 | -7.01
-16.5 | -1.026 | 0.1356 | 0.005 | -7.57
-16 | -1.039 | 0.12724 | 0.005 | -8.169
-15.5 | -1.048 | 0.11966 | 0.005 | -8.762
-15 | -1.053 | 0.11222 | 0.005 | -9.381
-14.5 | -1.053 | 0.10539 | 0.005 | -9.988
-14 | -1.048 | 0.09839 | 0.005 | -10.655
-13.5 | -1.068 | 0.07962 | 0.006 | -13.41
-13 | -1.123 | 0.04802 | 0.007 | -23.385
-12.5 | -1.143 | 0.03473 | 0.007 | -32.903
-12 | -1.138 | 0.0289 | 0.007 | -39.372
-11.5 | -1.122 | 0.02538 | 0.007 | -44.198
-11 | -1.098 | 0.0229 | 0.006 | -47.934
-10.5 | -1.067 | 0.02103 | 0.006 | -50.752
-10 | -1.032 | 0.01962 | 0.005 | -52.602
-9.5 | -0.992 | 0.01841 | 0.005 | -53.887
-9 | -0.948 | 0.01737 | 0.005 | -54.557
-8.5 | -0.9 | 0.01647 | 0.004 | -54.644
-8 | -0.85 | 0.01568 | 0.004 | -54.185
-7.5 | -0.797 | 0.01499 | 0.003 | -53.173
-7 | -0.742 | 0.01456 | 0.003 | -50.998
-6.5 | -0.686 | 0.01401 | 0.002 | -48.954
-6 | -0.627 | 0.01354 | 0.002 | -46.342
-5.5 | -0.568 | 0.01309 | 0.002 | -43.365
-5 | -0.507 | 0.01266 | 0.001 | -40.086
-4.5 | -0.447 | 0.00923 | 0.001 | -48.377
-4 | -0.384 | 0.00943 | 0 | -40.758
-3.5 | -0.321 | 0.00922 | 0 | -34.862
-3 | -0.258 | 0.00951 | -0.001 | -27.166
-2.5 | -0.195 | 0.0094 | -0.001 | -20.709
-2 | -0.131 | 0.00976 | -0.002 | -13.403
-1.5 | -0.067 | 0.00929 | -0.002 | -7.188
-1 | -0.003 | 0.00926 | -0.002 | -0.29
-0.5 | 0.061 | 0.00931 | -0.003 | 6.595
0 | 0.125 | 0.00975 | -0.003 | 12.861
0.5 | 0.189 | 0.0094 | -0.004 | 20.133
1 | 0.253 | 0.00951 | -0.004 | 26.606
1.5 | 0.316 | 0.00966 | -0.005 | 32.752
2 | 0.38 | 0.00943 | -0.005 | 40.255
2.5 | 0.443 | 0.00973 | -0.005 | 45.484
3 | 0.505 | 0.0096 | -0.006 | 52.661
3.5 | 0.567 | 0.0119 | -0.006 | 47.66
4 | 0.629 | 0.01227 | -0.007 | 51.272
4.5 | 0.69 | 0.01264 | -0.007 | 54.626
5 | 0.751 | 0.01304 | -0.008 | 57.568
5.5 | 0.811 | 0.0135 | -0.008 | 60.046
6 | 0.869 | 0.01401 | -0.008 | 62.081
6.5 | 0.927 | 0.01458 | -0.009 | 63.582
7 | 0.984 | 0.01522 | -0.009 | 64.623
7.5 | 1.039 | 0.01594 | -0.009 | 65.152
8 | 1.092 | 0.01677 | -0.01 | 65.084
8.5 | 1.142 | 0.0176 | -0.01 | 64.921
9 | 1.19 | 0.01873 | -0.01 | 63.56
9.5 | 1.235 | 0.02006 | -0.011 | 61.573
10 | 1.276 | 0.0217 | -0.011 | 58.827
10.5 | 1.313 | 0.02374 | -0.011 | 55.321
11 | 1.345 | 0.02631 | -0.012 | 51.13
11.5 | 1.372 | 0.02956 | -0.012 | 46.421
12 | 1.394 | 0.03366 | -0.012 | 41.405
12.5 | 1.41 | 0.03867 | -0.012 | 36.456
13 | 1.422 | 0.04478 | -0.012 | 31.75
13.5 | 1.429 | 0.05194 | -0.012 | 27.513
14 | 1.431 | 0.05999 | -0.012 | 23.863
14.5 | 1.43 | 0.06897 | -0.012 | 20.738
15 | 1.427 | 0.07832 | -0.012 | 18.217
15.5 | 1.42 | 0.08829 | -0.012 | 16.086
16 | 1.41 | 0.09854 | -0.012 | 14.307
16.5 | 1.395 | 0.10889 | -0.012 | 12.809
17 | 1.377 | 0.11934 | -0.012 | 11.536
17.5 | 1.355 | 0.1299 | -0.012 | 10.43
18 | 1.329 | 0.14078 | -0.012 | 9.443
18.5 | 1.3 | 0.15214 | -0.012 | 8.545
19 | 1.267 | 0.16356 | -0.012 | 7.745

## 30. Re 500k Mach 0.25 (2)
BIGFOIL.COM POLAR EXPORT
NACA22016.5
NACA22016.5 |  |  |  | Cl Max: | 1.2345 | at alpha= | 15.5 | deg
XFOIL ncrit=9 |  |  |  | L/D Max: | 61.8598 | at alpha= | 8 | deg
Re: | 500000 |  |  | Cd Min: | 0.21142 | at alpha= | -20 | deg
Mach: | 0.25 |  |  | Cl=0 at alpha= | -0.9413 | deg
|  |  |  | @ Cl=0.1, Cd= | 0.008159
|  |  |  | @ Cl=0.4, Cd= | 0.0095006
|  |  |  | @ Cl=0.6, Cd= | 0.011512
alpha (deg) | Cl | Cd | Cm | Cl/Cd
-20 | -0.6191 | 0.21142 | 0.0127 | -2.9283
-19.5 | -0.6194 | 0.20006 | 0.0059 | -3.0961
-18 | -0.8417 | 0.1142 | -0.0369 | -7.3704
-17.5 | -0.9012 | 0.09616 | -0.0475 | -9.3719
-17 | -0.9408 | 0.08277 | -0.0547 | -11.3664
-16.5 | -0.9722 | 0.07158 | -0.0602 | -13.582
-16 | -0.9942 | 0.06252 | -0.0637 | -15.9021
-15.5 | -0.9965 | 0.05645 | -0.0644 | -17.6528
-15 | -0.9961 | 0.05095 | -0.065 | -19.5505
-14.5 | -0.9932 | 0.04602 | -0.0648 | -21.5819
-14 | -0.9886 | 0.04158 | -0.064 | -23.7759
-13.5 | -0.9807 | 0.03766 | -0.0622 | -26.0409
-13 | -0.9678 | 0.03431 | -0.0596 | -28.2075
-12.5 | -0.9534 | 0.03145 | -0.0566 | -30.3148
-12 | -0.9393 | 0.02891 | -0.0529 | -32.4905
-11.5 | -0.9255 | 0.02668 | -0.0484 | -34.6889
-11 | -0.9174 | 0.02449 | -0.0426 | -37.4602
-10.5 | -0.9117 | 0.02281 | -0.0356 | -39.9693
-10 | -0.9114 | 0.02152 | -0.0268 | -42.3513
-9.5 | -0.9202 | 0.02062 | -0.0157 | -44.6266
-9 | -0.8874 | 0.01917 | -0.0127 | -46.2911
-8 | -0.7603 | 0.01652 | -0.0165 | -46.023
-7.5 | -0.6951 | 0.01521 | -0.0184 | -45.7002
-7 | -0.6335 | 0.01387 | -0.0195 | -45.6741
-6.5 | -0.5699 | 0.01159 | -0.0219 | -49.1717
-6 | -0.5093 | 0.0106 | -0.0224 | -48.0472
-5.5 | -0.4461 | 0.00988 | -0.0232 | -45.1518
-5 | -0.388 | 0.00934 | -0.0228 | -41.5418
-4.5 | -0.3358 | 0.00895 | -0.0211 | -37.5196
-4 | -0.2852 | 0.00864 | -0.019 | -33.0093
-3.5 | -0.2372 | 0.00842 | -0.0164 | -28.171
-3 | -0.1911 | 0.00826 | -0.0133 | -23.1356
-2.5 | -0.1438 | 0.00816 | -0.0105 | -17.6225
-2 | -0.0974 | 0.00811 | -0.0076 | -12.0099
-1.5 | -0.0514 | 0.00806 | -0.0046 | -6.3772
-1 | -0.0054 | 0.00806 | -0.0015 | -0.66998
-0.5 | 0.0406 | 0.00808 | 0.0015 | 5.0248
0 | 0.0853 | 0.00814 | 0.0048 | 10.4791
0.5 | 0.1316 | 0.0082 | 0.0077 | 16.0488
1 | 0.1786 | 0.00831 | 0.0105 | 21.4922
1.5 | 0.2256 | 0.00847 | 0.0133 | 26.6352
2 | 0.2742 | 0.00867 | 0.0158 | 31.6263
2.5 | 0.3267 | 0.00895 | 0.0175 | 36.5028
3 | 0.3785 | 0.00932 | 0.0192 | 40.6116
3.5 | 0.4392 | 0.00983 | 0.019 | 44.6796
4 | 0.5031 | 0.01044 | 0.0181 | 48.1897
4.5 | 0.5751 | 0.01122 | 0.0153 | 51.2567
5 | 0.6476 | 0.01207 | 0.0124 | 53.6537
5.5 | 0.7104 | 0.01295 | 0.0114 | 54.8571
6 | 0.7887 | 0.01382 | 0.0072 | 57.0695
6.5 | 0.8541 | 0.01469 | 0.0056 | 58.1416
7 | 0.927 | 0.01563 | 0.0022 | 59.309
7.5 | 0.9983 | 0.01632 | -0.0006 | 61.1703
8 | 1.0677 | 0.01726 | -0.0034 | 61.8598
8.5 | 1.063 | 0.01763 | 0.0081 | 60.295
9 | 1.062 | 0.0183 | 0.0186 | 58.0328
9.5 | 1.0703 | 0.01926 | 0.0269 | 55.5711
10 | 1.0888 | 0.02018 | 0.0333 | 53.9544
10.5 | 1.1039 | 0.02156 | 0.0394 | 51.2013
11 | 1.1245 | 0.02299 | 0.0442 | 48.9126
11.5 | 1.1458 | 0.0246 | 0.0483 | 46.5772
12 | 1.1607 | 0.02689 | 0.0523 | 43.1647
12.5 | 1.1822 | 0.02903 | 0.055 | 40.7234
13 | 1.1976 | 0.03182 | 0.0574 | 37.6367
13.5 | 1.2107 | 0.03509 | 0.0592 | 34.5027
14 | 1.2235 | 0.03869 | 0.0603 | 31.6232
14.5 | 1.2278 | 0.04322 | 0.0609 | 28.4081
15 | 1.2341 | 0.04803 | 0.0606 | 25.6944
15.5 | 1.2345 | 0.05363 | 0.0597 | 23.0188
16 | 1.2294 | 0.06009 | 0.0582 | 20.4593
16.5 | 1.2225 | 0.06716 | 0.0559 | 18.2028
17 | 1.2127 | 0.07459 | 0.0533 | 16.2582
17.5 | 1.1952 | 0.08355 | 0.0496 | 14.3052
18 | 1.1776 | 0.09278 | 0.0454 | 12.6924
18.5 | 1.1632 | 0.10148 | 0.0415 | 11.4624
19 | 1.1322 | 0.11321 | 0.0354 | 10.0009
19.5 | 1.1115 | 0.12362 | 0.0299 | 8.9913
20 | 1.0912 | 0.13401 | 0.0241 | 8.1427

## 31. Re 500k Mach 0.50 (1)
BIGFOIL.COM POLAR EXPORT
NACA22016.5
NACA22016.5 |  |  |  | Cl Max: | 1.207 | at alpha= | 9.5 | deg
JavaFoil+Calcfoil stall+Eppler ext transition |  |  |  | L/D Max: | 56.431 | at alpha= | 6 | deg
Re: | 500000 |  |  | Cd Min: | 0.00881 | at alpha= | -2.5 | deg
Mach: | 0.5 |  |  | Cl=0 at alpha= | -0.97917 | deg
|  |  |  | @ Cl=0.1, Cd= | 0.0090962
|  |  |  | @ Cl=0.4, Cd= | 0.010787
|  |  |  | @ Cl=0.6, Cd= | 0.01323
alpha (deg) | Cl | Cd | Cm | Cl/Cd
-20 | -1.047 | 0.23761 | 0.009 | -4.407
-19.5 | -1.021 | 0.22956 | 0.009 | -4.447
-19 | -0.993 | 0.22252 | 0.008 | -4.462
-18.5 | -0.965 | 0.21705 | 0.008 | -4.447
-18 | -0.939 | 0.21631 | 0.008 | -4.34
-17.5 | -0.911 | 0.20472 | 0.007 | -4.45
-17 | -0.884 | 0.20409 | 0.007 | -4.334
-16.5 | -0.857 | 0.19372 | 0.007 | -4.422
-16 | -0.83 | 0.18486 | 0.006 | -4.488
-15.5 | -0.802 | 0.18126 | 0.006 | -4.426
-15 | -0.775 | 0.17622 | 0.006 | -4.395
-14.5 | -0.748 | 0.17202 | 0.005 | -4.346
-14 | -0.72 | 0.16272 | 0.005 | -4.424
-13.5 | -0.693 | 0.15353 | 0.005 | -4.513
-13 | -0.665 | 0.14953 | 0.004 | -4.449
-12.5 | -0.638 | 0.13975 | 0.004 | -4.566
-12 | -0.61 | 0.13465 | 0.004 | -4.533
-11.5 | -0.583 | 0.12443 | 0.003 | -4.683
-11 | -0.555 | 0.11937 | 0.003 | -4.65
-10.5 | -0.527 | 0.09589 | 0.003 | -5.5
-10 | -0.739 | 0.07551 | 0.003 | -9.781
-9.5 | -0.791 | 0.0666 | 0.003 | -11.872
-9 | -0.924 | 0.02579 | 0.005 | -35.85
-8.5 | -0.92 | 0.02196 | 0.005 | -41.887
-8 | -0.891 | 0.02003 | 0.004 | -44.471
-7.5 | -0.85 | 0.01848 | 0.004 | -46.021
-7 | -0.802 | 0.01725 | 0.003 | -46.467
-6.5 | -0.747 | 0.01624 | 0.003 | -46.008
-6 | -0.688 | 0.01539 | 0.002 | -44.694
-5.5 | -0.626 | 0.01467 | 0.002 | -42.629
-5 | -0.561 | 0.01407 | 0.001 | -39.865
-4.5 | -0.496 | 0.01121 | 0.001 | -44.22
-4 | -0.427 | 0.01081 | 0 | -39.53
-3.5 | -0.358 | 0.01049 | 0 | -34.117
-3 | -0.288 | 0.01025 | -0.001 | -28.066
-2.5 | -0.217 | 0.00881 | -0.001 | -24.645
-2 | -0.146 | 0.00908 | -0.002 | -16.058
-1.5 | -0.075 | 0.00906 | -0.002 | -8.223
-1 | -0.003 | 0.00942 | -0.003 | -0.318
-0.5 | 0.069 | 0.00907 | -0.003 | 7.552
0 | 0.14 | 0.00913 | -0.004 | 15.313
0.5 | 0.211 | 0.00921 | -0.004 | 22.905
1 | 0.282 | 0.00933 | -0.005 | 30.208
1.5 | 0.352 | 0.01054 | -0.005 | 33.417
2 | 0.422 | 0.0109 | -0.006 | 38.74
2.5 | 0.492 | 0.01133 | -0.006 | 43.411
3 | 0.56 | 0.01283 | -0.007 | 43.684
3.5 | 0.628 | 0.01351 | -0.007 | 46.52
4 | 0.696 | 0.01401 | -0.007 | 49.636
4.5 | 0.762 | 0.01457 | -0.008 | 52.25
5 | 0.826 | 0.01506 | -0.008 | 54.841
5.5 | 0.889 | 0.01587 | -0.009 | 56.001
6 | 0.949 | 0.01682 | -0.009 | 56.431
6.5 | 1.006 | 0.01794 | -0.01 | 56.075
7 | 1.059 | 0.01937 | -0.01 | 54.704
7.5 | 1.107 | 0.0211 | -0.01 | 52.486
8 | 1.149 | 0.02347 | -0.011 | 48.948
8.5 | 1.181 | 0.02672 | -0.011 | 44.192
9 | 1.201 | 0.03135 | -0.011 | 38.316
9.5 | 1.207 | 0.03829 | -0.011 | 31.529
10 | 1.194 | 0.04845 | -0.011 | 24.641
10.5 | 1.159 | 0.06248 | -0.011 | 18.549
11 | 1.088 | 0.0804 | -0.01 | 13.536
11.5 | 0.806 | 0.11024 | -0.009 | 7.309
12 | 0.727 | 0.13905 | -0.007 | 5.23
12.5 | 0.756 | 0.1545 | -0.007 | 4.894
13 | 0.785 | 0.16172 | -0.008 | 4.854
13.5 | 0.814 | 0.1708 | -0.008 | 4.767
14 | 0.843 | 0.18213 | -0.009 | 4.631
14.5 | 0.872 | 0.18496 | -0.009 | 4.716

## 32. Re 500k Mach 0.50 (2)
BIGFOIL.COM POLAR EXPORT
NACA22016.5
NACA22016.5 |  |  |  | Cl Max: | 1.0194 | at alpha= | 10.5 | deg
XFOIL ncrit=9 |  |  |  | L/D Max: | 48.7288 | at alpha= | 6.5 | deg
Re: | 500000 |  |  | Cd Min: | 0.16054 | at alpha= | 15.5 | deg
Mach: | 0.5 |  |  | Cl=0 at alpha= | -99 | deg
|  |  |  | @ Cl=0.1, Cd= | 0.0090897
|  |  |  | @ Cl=0.4, Cd= | 0.010517
|  |  |  | @ Cl=0.6, Cd= | 0.013187
alpha (deg) | Cl | Cd | Cm | Cl/Cd
0 | 0.0905 | 0.00908 | 0.0075 | 9.967
0.5 | 0.1396 | 0.00913 | 0.0118 | 15.2903
1 | 0.1883 | 0.00924 | 0.0163 | 20.3788
1.5 | 0.2361 | 0.0094 | 0.0209 | 25.117
2 | 0.2836 | 0.00963 | 0.0256 | 29.4496
2.5 | 0.3324 | 0.00992 | 0.03 | 33.5081
3 | 0.3833 | 0.01033 | 0.0341 | 37.1055
3.5 | 0.4361 | 0.01092 | 0.0377 | 39.9359
4 | 0.5069 | 0.01185 | 0.0375 | 42.7764
4.5 | 0.5837 | 0.01293 | 0.0361 | 45.1431
5 | 0.6618 | 0.01416 | 0.0344 | 46.7373
5.5 | 0.7346 | 0.01546 | 0.0336 | 47.5162
6 | 0.8106 | 0.01672 | 0.0323 | 48.4809
6.5 | 0.8893 | 0.01825 | 0.03 | 48.7288
7.5 | 0.9759 | 0.02137 | 0.0364 | 45.6668
8 | 0.9792 | 0.02298 | 0.0456 | 42.611
8.5 | 0.9864 | 0.02515 | 0.0532 | 39.2207
9 | 0.9993 | 0.02765 | 0.0592 | 36.141
9.5 | 1.0098 | 0.03071 | 0.064 | 32.8818
10 | 1.0157 | 0.03464 | 0.0677 | 29.3216
10.5 | 1.0194 | 0.03922 | 0.07 | 25.9918
11 | 1.0192 | 0.04445 | 0.0712 | 22.9291
11.5 | 1.0026 | 0.05178 | 0.0703 | 19.3627
12 | 0.9834 | 0.05992 | 0.068 | 16.4119
12.5 | 0.9712 | 0.0677 | 0.0656 | 14.3456
13 | 0.9127 | 0.08131 | 0.0583 | 11.2249
13.5 | 0.8317 | 0.09894 | 0.0477 | 8.4061
14 | 0.7899 | 0.11237 | 0.0404 | 7.0295
14.5 | 0.7194 | 0.13165 | 0.0292 | 5.4645
15 | 0.6817 | 0.14754 | 0.0205 | 4.6204
15.5 | 0.6658 | 0.16054 | 0.0136 | 4.1473

## 33. Re 750k Mach 0.00 (1)
BIGFOIL.COM POLAR EXPORT
NACA22016.5
NACA22016.5 |  |  |  | Cl Max: | 1.538 | at alpha= | 16.5 | deg
JavaFoil+Calcfoil stall+Eppler ext transition |  |  |  | L/D Max: | 75.017 | at alpha= | 8.5 | deg
Re: | 750000 |  |  | Cd Min: | 0.00854 | at alpha= | -2 | deg
Mach: | 0 |  |  | Cl=0 at alpha= | -0.97581 | deg
|  |  |  | @ Cl=0.1, Cd= | 0.0089398
|  |  |  | @ Cl=0.4, Cd= | 0.0090311
|  |  |  | @ Cl=0.6, Cd= | 0.010704
alpha (deg) | Cl | Cd | Cm | Cl/Cd
-20 | -1.155 | 0.16635 | 0.007 | -6.945
-19.5 | -1.163 | 0.15773 | 0.007 | -7.375
-19 | -1.171 | 0.14863 | 0.007 | -7.877
-18.5 | -1.177 | 0.13937 | 0.007 | -8.446
-18 | -1.194 | 0.12283 | 0.008 | -9.719
-17.5 | -1.21 | 0.10643 | 0.008 | -11.365
-17 | -1.226 | 0.09004 | 0.009 | -13.616
-16.5 | -1.243 | 0.07392 | 0.009 | -16.82
-16 | -1.255 | 0.06136 | 0.009 | -20.454
-15.5 | -1.263 | 0.05108 | 0.009 | -24.725
-15 | -1.266 | 0.04294 | 0.009 | -29.478
-14.5 | -1.263 | 0.03678 | 0.008 | -34.347
-14 | -1.255 | 0.03198 | 0.008 | -39.24
-13.5 | -1.241 | 0.02821 | 0.008 | -43.997
-13 | -1.222 | 0.0253 | 0.008 | -48.312
-12.5 | -1.199 | 0.02301 | 0.007 | -52.109
-12 | -1.172 | 0.02115 | 0.007 | -55.417
-11.5 | -1.141 | 0.01964 | 0.006 | -58.09
-11 | -1.106 | 0.01849 | 0.006 | -59.794
-10.5 | -1.067 | 0.01741 | 0.006 | -61.302
-10 | -1.025 | 0.0165 | 0.005 | -62.136
-9.5 | -0.981 | 0.0157 | 0.005 | -62.495
-9 | -0.933 | 0.015 | 0.004 | -62.24
-8.5 | -0.884 | 0.01434 | 0.004 | -61.602
-8 | -0.832 | 0.01377 | 0.004 | -60.438
-7.5 | -0.779 | 0.01325 | 0.003 | -58.764
-7 | -0.724 | 0.01278 | 0.003 | -56.617
-6.5 | -0.668 | 0.01259 | 0.002 | -53.024
-6 | -0.61 | 0.01225 | 0.002 | -49.807
-5.5 | -0.552 | 0.01192 | 0.002 | -46.282
-5 | -0.493 | 0.00897 | 0.001 | -55.004
-4.5 | -0.433 | 0.00917 | 0.001 | -47.255
-4 | -0.373 | 0.00893 | 0 | -41.724
-3.5 | -0.312 | 0.00876 | 0 | -35.594
-3 | -0.25 | 0.00871 | -0.001 | -28.749
-2.5 | -0.189 | 0.00858 | -0.001 | -21.981
-2 | -0.127 | 0.00854 | -0.001 | -14.846
-1.5 | -0.065 | 0.00889 | -0.002 | -7.275
-1 | -0.003 | 0.00888 | -0.002 | -0.293
-0.5 | 0.059 | 0.00892 | -0.003 | 6.672
0 | 0.121 | 0.00895 | -0.003 | 13.573
0.5 | 0.183 | 0.00861 | -0.004 | 21.299
1 | 0.245 | 0.00907 | -0.004 | 27.017
1.5 | 0.307 | 0.00918 | -0.004 | 33.433
2 | 0.368 | 0.0089 | -0.005 | 41.371
2.5 | 0.429 | 0.00915 | -0.005 | 46.93
3 | 0.49 | 0.009 | -0.006 | 54.517
3.5 | 0.551 | 0.00934 | -0.006 | 58.968
4 | 0.611 | 0.01101 | -0.007 | 55.466
4.5 | 0.671 | 0.01128 | -0.007 | 59.479
5 | 0.73 | 0.01159 | -0.007 | 62.988
5.5 | 0.789 | 0.01193 | -0.008 | 66.131
6 | 0.847 | 0.01231 | -0.008 | 68.795
6.5 | 0.904 | 0.01273 | -0.008 | 71.039
7 | 0.96 | 0.0132 | -0.009 | 72.758
7.5 | 1.015 | 0.01372 | -0.009 | 74.003
8 | 1.069 | 0.01429 | -0.01 | 74.849
8.5 | 1.122 | 0.01495 | -0.01 | 75.017
9 | 1.172 | 0.01567 | -0.01 | 74.797
9.5 | 1.221 | 0.01651 | -0.011 | 73.949
10 | 1.267 | 0.01747 | -0.011 | 72.492
10.5 | 1.31 | 0.01862 | -0.011 | 70.344
11 | 1.35 | 0.01998 | -0.012 | 67.566
11.5 | 1.386 | 0.02156 | -0.012 | 64.307
12 | 1.419 | 0.02358 | -0.012 | 60.162
12.5 | 1.447 | 0.02612 | -0.012 | 55.377
13 | 1.471 | 0.02925 | -0.012 | 50.289
13.5 | 1.491 | 0.0331 | -0.013 | 45.033
14 | 1.506 | 0.03769 | -0.013 | 39.954
14.5 | 1.518 | 0.04313 | -0.013 | 35.193
15 | 1.527 | 0.04936 | -0.013 | 30.935
15.5 | 1.534 | 0.05616 | -0.013 | 27.31
16 | 1.537 | 0.06366 | -0.013 | 24.148
16.5 | 1.538 | 0.07174 | -0.013 | 21.433
17 | 1.536 | 0.08029 | -0.013 | 19.134
17.5 | 1.533 | 0.08895 | -0.013 | 17.239
18 | 1.529 | 0.09801 | -0.013 | 15.596
18.5 | 1.522 | 0.10716 | -0.013 | 14.207
19 | 1.515 | 0.11636 | -0.013 | 13.017
19.5 | 1.505 | 0.12572 | -0.013 | 11.974
20 | 1.494 | 0.13496 | -0.013 | 11.072

## 34. Re 750k Mach 0.00 (2)
BIGFOIL.COM POLAR EXPORT
NACA22016.5
NACA22016.5 |  |  |  | Cl Max: | 1.3833 | at alpha= | 17 | deg
XFOIL ncrit=9 |  |  |  | L/D Max: | 74.5232 | at alpha= | 9 | deg
Re: | 750000 |  |  | Cd Min: | 0.09397 | at alpha= | 20 | deg
Mach: | 0 |  |  | Cl=0 at alpha= | -0.94507 | deg
|  |  |  | @ Cl=0.1, Cd= | 0.0071797
|  |  |  | @ Cl=0.4, Cd= | 0.0081708
|  |  |  | @ Cl=0.6, Cd= | 0.0098633
alpha (deg) | Cl | Cd | Cm | Cl/Cd
-20 | -1.1202 | 0.09033 | -0.0433 | -12.4012
-19.5 | -1.1241 | 0.08317 | -0.0463 | -13.5157
-19 | -1.1272 | 0.0762 | -0.0491 | -14.7927
-18.5 | -1.1301 | 0.06936 | -0.0518 | -16.2933
-18 | -1.1307 | 0.06312 | -0.0538 | -17.9135
-17.5 | -1.1304 | 0.05727 | -0.0553 | -19.7381
-17 | -1.1268 | 0.05195 | -0.0565 | -21.6901
-16.5 | -1.1223 | 0.04703 | -0.057 | -23.8635
-16 | -1.1208 | 0.04226 | -0.0567 | -26.5215
-15.5 | -1.1133 | 0.03816 | -0.0563 | -29.1745
-15 | -1.1026 | 0.03462 | -0.0554 | -31.8486
-14.5 | -1.0905 | 0.03146 | -0.0538 | -34.6631
-14 | -1.073 | 0.02901 | -0.0518 | -36.9872
-13.5 | -1.0628 | 0.02635 | -0.0486 | -40.334
-13 | -1.0557 | 0.02393 | -0.0441 | -44.1162
-12.5 | -1.0425 | 0.02225 | -0.0393 | -46.8539
-12 | -1.0301 | 0.02089 | -0.0335 | -49.3107
-11.5 | -1.0199 | 0.01983 | -0.0266 | -51.4322
-11 | -1.0224 | 0.01889 | -0.017 | -54.1239
-10.5 | -1.0252 | 0.01808 | -0.0071 | -56.7035
-10 | -0.962 | 0.01718 | -0.0097 | -55.9953
-9.5 | -0.9044 | 0.01608 | -0.0112 | -56.2438
-9 | -0.8384 | 0.01517 | -0.014 | -55.267
-8.5 | -0.7781 | 0.01418 | -0.0156 | -54.8731
-8 | -0.7124 | 0.01324 | -0.0181 | -53.8066
-7.5 | -0.6491 | 0.01235 | -0.02 | -52.5587
-7 | -0.5848 | 0.01124 | -0.0223 | -52.0285
-6.5 | -0.5347 | 0.00962 | -0.0221 | -55.5821
-6 | -0.476 | 0.0089 | -0.0228 | -53.4831
-5.5 | -0.4204 | 0.00837 | -0.0227 | -50.227
-5 | -0.3727 | 0.00799 | -0.0209 | -46.6458
-4.5 | -0.3244 | 0.00772 | -0.019 | -42.0207
-4 | -0.2787 | 0.00751 | -0.0166 | -37.1105
-3.5 | -0.2332 | 0.00734 | -0.0141 | -31.7711
-3 | -0.1885 | 0.00721 | -0.0114 | -26.1442
-2.5 | -0.1428 | 0.00716 | -0.0089 | -19.9441
-2 | -0.0971 | 0.00711 | -0.0064 | -13.6568
-1.5 | -0.0509 | 0.00708 | -0.004 | -7.1893
-1 | -0.0049 | 0.00709 | -0.0016 | -0.69111
-0.5 | 0.0397 | 0.00711 | 0.0011 | 5.5837
0 | 0.085 | 0.00716 | 0.0036 | 11.8715
0.5 | 0.1307 | 0.00722 | 0.0061 | 18.1025
1 | 0.1769 | 0.00729 | 0.0085 | 24.2661
1.5 | 0.2227 | 0.00739 | 0.0109 | 30.1353
2 | 0.2691 | 0.00753 | 0.0132 | 35.7371
2.5 | 0.3161 | 0.00771 | 0.0154 | 40.9987
3 | 0.365 | 0.00796 | 0.0172 | 45.8543
3.5 | 0.4148 | 0.00826 | 0.0186 | 50.2179
4 | 0.472 | 0.00867 | 0.0185 | 54.4406
4.5 | 0.5325 | 0.00919 | 0.0175 | 57.9434
5 | 0.5927 | 0.00979 | 0.0165 | 60.5414
5.5 | 0.6654 | 0.01052 | 0.0127 | 63.251
6 | 0.7254 | 0.01116 | 0.0117 | 65
6.5 | 0.797 | 0.01186 | 0.0081 | 67.2007
7 | 0.8591 | 0.01255 | 0.0065 | 68.4542
7.5 | 0.9267 | 0.01322 | 0.0036 | 70.0983
8 | 0.9947 | 0.01382 | 0.0006 | 71.9754
8.5 | 1.0561 | 0.01463 | -0.0013 | 72.1873
9 | 1.1253 | 0.0151 | -0.0046 | 74.5232
9.5 | 1.1639 | 0.01575 | -0.0021 | 73.8984
10 | 1.1625 | 0.01611 | 0.0085 | 72.1601
10.5 | 1.1754 | 0.01655 | 0.0161 | 71.0211
11 | 1.1891 | 0.01733 | 0.0231 | 68.6151
11.5 | 1.2087 | 0.01819 | 0.0286 | 66.4486
12 | 1.2326 | 0.01908 | 0.0331 | 64.6017
12.5 | 1.2484 | 0.02056 | 0.038 | 60.7198
13 | 1.2763 | 0.02165 | 0.0411 | 58.9515
13.5 | 1.2974 | 0.02329 | 0.0443 | 55.7063
14 | 1.3164 | 0.02526 | 0.0471 | 52.114
14.5 | 1.3373 | 0.02733 | 0.0492 | 48.9316
15 | 1.3482 | 0.03036 | 0.0512 | 44.4071
15.5 | 1.3665 | 0.03305 | 0.0523 | 41.3464
16 | 1.3727 | 0.03702 | 0.0531 | 37.08
16.5 | 1.3804 | 0.04113 | 0.0533 | 33.5619
17 | 1.3833 | 0.046 | 0.0529 | 30.0717
17.5 | 1.3735 | 0.05254 | 0.0516 | 26.142
18 | 1.3722 | 0.05842 | 0.0502 | 23.4885
18.5 | 1.3571 | 0.06623 | 0.0476 | 20.4907
19 | 1.3338 | 0.07537 | 0.0443 | 17.6967
19.5 | 1.3186 | 0.08376 | 0.041 | 15.7426
20 | 1.292 | 0.09397 | 0.0366 | 13.7491

## 35. Re 750k Mach 0.10 (1)
BIGFOIL.COM POLAR EXPORT
NACA22016.5
NACA22016.5 |  |  |  | Cl Max: | 1.524 | at alpha= | 16 | deg
JavaFoil+Calcfoil stall+Eppler ext transition |  |  |  | L/D Max: | 74.551 | at alpha= | 8.5 | deg
Re: | 750000 |  |  | Cd Min: | 0.00849 | at alpha= | -3.5 | deg
Mach: | 0.1 |  |  | Cl=0 at alpha= | -0.97619 | deg
|  |  |  | @ Cl=0.1, Cd= | 0.0089652
|  |  |  | @ Cl=0.4, Cd= | 0.0091006
|  |  |  | @ Cl=0.6, Cd= | 0.010692
alpha (deg) | Cl | Cd | Cm | Cl/Cd
-19.5 | -1.131 | 0.16109 | 0.007 | -7.023
-19 | -1.14 | 0.15284 | 0.007 | -7.461
-18.5 | -1.148 | 0.14441 | 0.007 | -7.95
-18 | -1.156 | 0.13451 | 0.007 | -8.598
-17.5 | -1.172 | 0.11914 | 0.008 | -9.841
-17 | -1.192 | 0.10117 | 0.008 | -11.78
-16.5 | -1.211 | 0.08391 | 0.008 | -14.429
-16 | -1.23 | 0.06782 | 0.009 | -18.135
-15.5 | -1.243 | 0.05552 | 0.009 | -22.382
-15 | -1.25 | 0.04604 | 0.009 | -27.146
-14.5 | -1.251 | 0.03891 | 0.008 | -32.146
-14 | -1.246 | 0.0334 | 0.008 | -37.301
-13.5 | -1.234 | 0.0293 | 0.008 | -42.128
-13 | -1.218 | 0.02611 | 0.008 | -46.644
-12.5 | -1.197 | 0.02358 | 0.007 | -50.753
-12 | -1.171 | 0.02157 | 0.007 | -54.263
-11.5 | -1.141 | 0.01997 | 0.007 | -57.11
-11 | -1.106 | 0.01878 | 0.006 | -58.915
-10.5 | -1.069 | 0.01764 | 0.006 | -60.574
-10 | -1.028 | 0.0167 | 0.005 | -61.545
-9.5 | -0.984 | 0.01587 | 0.005 | -61.995
-9 | -0.936 | 0.01513 | 0.005 | -61.9
-8.5 | -0.887 | 0.01447 | 0.004 | -61.269
-8 | -0.835 | 0.01387 | 0.004 | -60.217
-7.5 | -0.782 | 0.01334 | 0.003 | -58.603
-7 | -0.727 | 0.01286 | 0.003 | -56.521
-6.5 | -0.671 | 0.01269 | 0.002 | -52.865
-6 | -0.613 | 0.0123 | 0.002 | -49.842
-5.5 | -0.554 | 0.01198 | 0.002 | -46.279
-5 | -0.496 | 0.00901 | 0.001 | -54.98
-4.5 | -0.435 | 0.00921 | 0.001 | -47.25
-4 | -0.375 | 0.00896 | 0 | -41.805
-3.5 | -0.313 | 0.00849 | 0 | -36.875
-3 | -0.252 | 0.00877 | -0.001 | -28.684
-2.5 | -0.19 | 0.00864 | -0.001 | -21.929
-2 | -0.127 | 0.00854 | -0.001 | -14.918
-1.5 | -0.065 | 0.00893 | -0.002 | -7.279
-1 | -0.003 | 0.00889 | -0.002 | -0.294
-0.5 | 0.06 | 0.00892 | -0.003 | 6.701
0 | 0.122 | 0.00899 | -0.003 | 13.585
0.5 | 0.184 | 0.00862 | -0.004 | 21.393
1 | 0.246 | 0.00911 | -0.004 | 27.041
1.5 | 0.308 | 0.00927 | -0.004 | 33.276
2 | 0.37 | 0.00897 | -0.005 | 41.242
2.5 | 0.432 | 0.00924 | -0.005 | 46.68
3 | 0.493 | 0.00908 | -0.006 | 54.296
3.5 | 0.554 | 0.00945 | -0.006 | 58.607
4 | 0.614 | 0.01107 | -0.007 | 55.458
4.5 | 0.674 | 0.01133 | -0.007 | 59.45
5 | 0.733 | 0.01165 | -0.007 | 62.955
5.5 | 0.792 | 0.01201 | -0.008 | 65.995
6 | 0.851 | 0.01238 | -0.008 | 68.687
6.5 | 0.908 | 0.01281 | -0.009 | 70.873
7 | 0.964 | 0.01328 | -0.009 | 72.595
7.5 | 1.02 | 0.01383 | -0.009 | 73.701
8 | 1.074 | 0.01442 | -0.01 | 74.46
8.5 | 1.126 | 0.0151 | -0.01 | 74.551
9 | 1.176 | 0.01585 | -0.01 | 74.228
9.5 | 1.224 | 0.01673 | -0.011 | 73.203
10 | 1.27 | 0.01773 | -0.011 | 71.626
10.5 | 1.313 | 0.01894 | -0.011 | 69.302
11 | 1.352 | 0.02036 | -0.012 | 66.395
11.5 | 1.387 | 0.02205 | -0.012 | 62.925
12 | 1.419 | 0.02421 | -0.012 | 58.612
12.5 | 1.446 | 0.02693 | -0.012 | 53.68
13 | 1.468 | 0.03028 | -0.012 | 48.493
13.5 | 1.487 | 0.03446 | -0.013 | 43.144
14 | 1.5 | 0.03939 | -0.013 | 38.089
14.5 | 1.511 | 0.04506 | -0.013 | 33.521
15 | 1.518 | 0.05165 | -0.013 | 29.389
15.5 | 1.522 | 0.05904 | -0.013 | 25.782
16 | 1.524 | 0.06684 | -0.013 | 22.801
16.5 | 1.522 | 0.07531 | -0.013 | 20.214
17 | 1.519 | 0.08396 | -0.013 | 18.093
17.5 | 1.514 | 0.09312 | -0.013 | 16.254
18 | 1.507 | 0.10231 | -0.013 | 14.727
18.5 | 1.498 | 0.11166 | -0.013 | 13.416
19 | 1.488 | 0.12109 | -0.013 | 12.285
19.5 | 1.475 | 0.13074 | -0.013 | 11.285
20 | 1.461 | 0.14048 | -0.013 | 10.4

## 36. Re 750k Mach 0.10 (2)
BIGFOIL.COM POLAR EXPORT
NACA22016.5
NACA22016.5 |  |  |  | Cl Max: | 1.3706 | at alpha= | 16.5 | deg
XFOIL ncrit=9 |  |  |  | L/D Max: | 74.0406 | at alpha= | 9 | deg
Re: | 750000 |  |  | Cd Min: | 0.10027 | at alpha= | 20 | deg
Mach: | 0.1 |  |  | Cl=0 at alpha= | -0.94321 | deg
|  |  |  | @ Cl=0.1, Cd= | 0.0072121
|  |  |  | @ Cl=0.4, Cd= | 0.0082214
|  |  |  | @ Cl=0.6, Cd= | 0.0098974
alpha (deg) | Cl | Cd | Cm | Cl/Cd
-20 | -1.0973 | 0.09539 | -0.0421 | -11.5033
-19.5 | -1.1026 | 0.08788 | -0.0453 | -12.5467
-19 | -1.1075 | 0.08052 | -0.0483 | -13.7543
-18.5 | -1.1117 | 0.07329 | -0.0514 | -15.1685
-18 | -1.1143 | 0.06664 | -0.0537 | -16.7212
-17.5 | -1.1159 | 0.06036 | -0.0555 | -18.4874
-17 | -1.1142 | 0.05467 | -0.0569 | -20.3805
-16.5 | -1.1098 | 0.04948 | -0.0579 | -22.4293
-16 | -1.1089 | 0.04451 | -0.0577 | -24.9135
-15.5 | -1.1037 | 0.04007 | -0.0574 | -27.5443
-15 | -1.0941 | 0.03626 | -0.0567 | -30.1737
-14.5 | -1.0831 | 0.03285 | -0.0553 | -32.9711
-14 | -1.067 | 0.03012 | -0.0535 | -35.425
-13.5 | -1.0511 | 0.02769 | -0.0509 | -37.9596
-13 | -1.0489 | 0.02475 | -0.0464 | -42.3798
-12.5 | -1.037 | 0.02286 | -0.0417 | -45.3631
-12 | -1.0247 | 0.02137 | -0.0361 | -47.9504
-11.5 | -1.0145 | 0.02018 | -0.0293 | -50.2725
-11 | -1.0109 | 0.01925 | -0.0208 | -52.5143
-10.5 | -1.0269 | 0.01836 | -0.0085 | -55.9314
-10 | -0.9645 | 0.01737 | -0.0109 | -55.5268
-9.5 | -0.9062 | 0.01631 | -0.0124 | -55.561
-9 | -0.8416 | 0.01531 | -0.0149 | -54.9706
-8.5 | -0.7803 | 0.01431 | -0.0165 | -54.5283
-8 | -0.7146 | 0.01336 | -0.0189 | -53.488
-7.5 | -0.651 | 0.01244 | -0.0208 | -52.3312
-7 | -0.5855 | 0.01138 | -0.0231 | -51.4499
-6.5 | -0.5356 | 0.0097 | -0.0229 | -55.2165
-6 | -0.477 | 0.00894 | -0.0235 | -53.3557
-5.5 | -0.4213 | 0.00841 | -0.0234 | -50.0951
-5 | -0.3738 | 0.00803 | -0.0213 | -46.5504
-4.5 | -0.3256 | 0.00775 | -0.0193 | -42.0129
-4 | -0.2796 | 0.00754 | -0.0169 | -37.0822
-3.5 | -0.234 | 0.00738 | -0.0143 | -31.7073
-3 | -0.189 | 0.00725 | -0.0116 | -26.069
-2.5 | -0.1432 | 0.00719 | -0.009 | -19.9166
-2 | -0.0977 | 0.00715 | -0.0064 | -13.6643
-1.5 | -0.051 | 0.00712 | -0.0041 | -7.1629
-1 | -0.0051 | 0.00711 | -0.0016 | -0.7173
-0.5 | 0.0398 | 0.00714 | 0.0011 | 5.5742
0 | 0.0855 | 0.00719 | 0.0037 | 11.8915
0.5 | 0.1314 | 0.00726 | 0.0062 | 18.0992
1 | 0.1774 | 0.00733 | 0.0087 | 24.2019
1.5 | 0.2237 | 0.00742 | 0.0111 | 30.1482
2 | 0.2697 | 0.00757 | 0.0136 | 35.6275
2.5 | 0.317 | 0.00774 | 0.0158 | 40.9561
3 | 0.3663 | 0.00799 | 0.0175 | 45.8448
4 | 0.4726 | 0.00872 | 0.0192 | 54.1972
4.5 | 0.5336 | 0.00924 | 0.0182 | 57.7489
5 | 0.5943 | 0.00984 | 0.0172 | 60.3963
5.5 | 0.6678 | 0.01058 | 0.0134 | 63.1191
6 | 0.7281 | 0.01124 | 0.0124 | 64.7776
6.5 | 0.8001 | 0.01195 | 0.0088 | 66.954
7 | 0.8616 | 0.01264 | 0.0075 | 68.1646
7.5 | 0.9302 | 0.01339 | 0.0044 | 69.4698
8 | 0.999 | 0.01396 | 0.0015 | 71.5616
8.5 | 1.0612 | 0.01477 | -0.0004 | 71.8483
9 | 1.1306 | 0.01527 | -0.0037 | 74.0406
9.5 | 1.155 | 0.01592 | 0.0017 | 72.5503
10 | 1.1593 | 0.01626 | 0.0113 | 71.2977
10.5 | 1.1731 | 0.01678 | 0.0188 | 69.9106
11 | 1.1854 | 0.0177 | 0.0259 | 66.9718
11.5 | 1.2085 | 0.01851 | 0.0309 | 65.289
12 | 1.2315 | 0.01953 | 0.0355 | 63.0568
12.5 | 1.2491 | 0.02102 | 0.0401 | 59.4244
13 | 1.2755 | 0.02228 | 0.0432 | 57.2487
13.5 | 1.293 | 0.02425 | 0.0466 | 53.3196
14 | 1.3149 | 0.02618 | 0.049 | 50.2254
14.5 | 1.3329 | 0.02859 | 0.0511 | 46.6212
15 | 1.3452 | 0.03167 | 0.0528 | 42.4755
15.5 | 1.3599 | 0.03482 | 0.0538 | 39.0551
16 | 1.3598 | 0.03959 | 0.0543 | 34.3471
16.5 | 1.3706 | 0.04361 | 0.0543 | 31.4286
17 | 1.3685 | 0.04922 | 0.0535 | 27.8037
17.5 | 1.3597 | 0.05585 | 0.052 | 24.3456
18 | 1.353 | 0.06255 | 0.05 | 21.6307
18.5 | 1.3319 | 0.07132 | 0.0469 | 18.675
19 | 1.3119 | 0.0802 | 0.0436 | 16.3579
19.5 | 1.2921 | 0.0894 | 0.0397 | 14.453
20 | 1.262 | 0.10027 | 0.0348 | 12.586

## 37. Re 750k Mach 0.25 (1)
BIGFOIL.COM POLAR EXPORT
NACA22016.5
NACA22016.5 |  |  |  | Cl Max: | 1.453 | at alpha= | 14 | deg
JavaFoil+Calcfoil stall+Eppler ext transition |  |  |  | L/D Max: | 71.949 | at alpha= | 8 | deg
Re: | 750000 |  |  | Cd Min: | 0.00854 | at alpha= | -3 | deg
Mach: | 0.25 |  |  | Cl=0 at alpha= | -0.97656 | deg
|  |  |  | @ Cl=0.1, Cd= | 0.0087544
|  |  |  | @ Cl=0.4, Cd= | 0.009166
|  |  |  | @ Cl=0.6, Cd= | 0.011245
alpha (deg) | Cl | Cd | Cm | Cl/Cd
-18 | -0.965 | 0.1543 | 0.006 | -6.252
-17.5 | -0.99 | 0.14524 | 0.006 | -6.818
-17 | -1.012 | 0.13681 | 0.006 | -7.398
-16.5 | -1.03 | 0.12839 | 0.006 | -8.022
-16 | -1.044 | 0.12045 | 0.006 | -8.667
-15.5 | -1.056 | 0.11155 | 0.006 | -9.469
-15 | -1.089 | 0.09042 | 0.007 | -12.045
-14.5 | -1.129 | 0.06635 | 0.008 | -17.015
-14 | -1.159 | 0.04888 | 0.008 | -23.719
-13.5 | -1.173 | 0.03884 | 0.008 | -30.194
-13 | -1.175 | 0.03232 | 0.008 | -36.348
-12.5 | -1.168 | 0.02799 | 0.007 | -41.711
-12 | -1.154 | 0.02475 | 0.007 | -46.615
-11.5 | -1.133 | 0.02236 | 0.007 | -50.654
-11 | -1.106 | 0.0205 | 0.006 | -53.932
-10.5 | -1.074 | 0.01914 | 0.006 | -56.092
-10 | -1.037 | 0.01788 | 0.005 | -57.995
-9.5 | -0.996 | 0.01685 | 0.005 | -59.107
-9 | -0.951 | 0.01597 | 0.005 | -59.533
-8.5 | -0.903 | 0.01518 | 0.004 | -59.459
-8 | -0.852 | 0.01449 | 0.004 | -58.768
-7.5 | -0.799 | 0.01388 | 0.003 | -57.521
-7 | -0.743 | 0.01334 | 0.003 | -55.745
-6.5 | -0.686 | 0.01286 | 0.002 | -53.381
-6 | -0.628 | 0.01243 | 0.002 | -50.508
-5.5 | -0.568 | 0.01204 | 0.002 | -47.213
-5 | -0.508 | 0.01164 | 0.001 | -43.61
-4.5 | -0.447 | 0.0087 | 0.001 | -51.337
-4 | -0.384 | 0.0089 | 0 | -43.203
-3.5 | -0.322 | 0.00871 | 0 | -36.928
-3 | -0.258 | 0.00854 | -0.001 | -30.253
-2.5 | -0.195 | 0.00889 | -0.001 | -21.892
-2 | -0.131 | 0.00879 | -0.002 | -14.882
-1.5 | -0.067 | 0.00875 | -0.002 | -7.631
-1 | -0.003 | 0.00914 | -0.002 | -0.294
-0.5 | 0.061 | 0.00873 | -0.003 | 7.032
0 | 0.125 | 0.00877 | -0.003 | 14.304
0.5 | 0.189 | 0.00886 | -0.004 | 21.374
1 | 0.253 | 0.00901 | -0.004 | 28.093
1.5 | 0.317 | 0.00904 | -0.005 | 35.002
2 | 0.38 | 0.00922 | -0.005 | 41.206
2.5 | 0.443 | 0.00905 | -0.005 | 48.933
3 | 0.506 | 0.00936 | -0.006 | 54.046
3.5 | 0.568 | 0.01109 | -0.006 | 51.212
4 | 0.63 | 0.01139 | -0.007 | 55.28
4.5 | 0.691 | 0.0117 | -0.007 | 59.077
5 | 0.752 | 0.01202 | -0.008 | 62.538
5.5 | 0.812 | 0.01242 | -0.008 | 65.345
6 | 0.871 | 0.01286 | -0.008 | 67.748
6.5 | 0.929 | 0.01333 | -0.009 | 69.69
7 | 0.986 | 0.0139 | -0.009 | 70.964
7.5 | 1.042 | 0.01452 | -0.009 | 71.735
8 | 1.095 | 0.01523 | -0.01 | 71.949
8.5 | 1.147 | 0.01601 | -0.01 | 71.656
9 | 1.196 | 0.01696 | -0.011 | 70.548
9.5 | 1.243 | 0.01806 | -0.011 | 68.834
10 | 1.286 | 0.01936 | -0.011 | 66.424
10.5 | 1.325 | 0.02088 | -0.011 | 63.442
11 | 1.359 | 0.02289 | -0.012 | 59.368
11.5 | 1.388 | 0.02543 | -0.012 | 54.595
12 | 1.412 | 0.02866 | -0.012 | 49.266
12.5 | 1.43 | 0.03269 | -0.012 | 43.749
13 | 1.443 | 0.03774 | -0.012 | 38.237
13.5 | 1.451 | 0.04386 | -0.013 | 33.084
14 | 1.453 | 0.05096 | -0.013 | 28.52
14.5 | 1.451 | 0.05918 | -0.013 | 24.525
15 | 1.447 | 0.06795 | -0.013 | 21.288
15.5 | 1.438 | 0.07757 | -0.013 | 18.541
16 | 1.426 | 0.08765 | -0.012 | 16.267
16.5 | 1.409 | 0.09802 | -0.012 | 14.374
17 | 1.389 | 0.1084 | -0.012 | 12.813
17.5 | 1.366 | 0.11895 | -0.012 | 11.48
18 | 1.339 | 0.12985 | -0.012 | 10.308
18.5 | 1.308 | 0.14099 | -0.012 | 9.276
19 | 1.274 | 0.15229 | -0.012 | 8.364

## 38. Re 750k Mach 0.25 (2)
BIGFOIL.COM POLAR EXPORT
NACA22016.5
NACA22016.5 |  |  |  | Cl Max: | 1.3079 | at alpha= | 15 | deg
XFOIL ncrit=9 |  |  |  | L/D Max: | 70.1356 | at alpha= | 8.5 | deg
Re: | 750000 |  |  | Cd Min: | 0.14517 | at alpha= | -20 | deg
Mach: | 0.25 |  |  | Cl=0 at alpha= | -0.94348 | deg
|  |  |  | @ Cl=0.1, Cd= | 0.0073965
|  |  |  | @ Cl=0.4, Cd= | 0.0083987
|  |  |  | @ Cl=0.6, Cd= | 0.010178
alpha (deg) | Cl | Cd | Cm | Cl/Cd
-20 | -0.8612 | 0.14517 | -0.0179 | -5.9324
-19.5 | -0.9106 | 0.12755 | -0.0282 | -7.1392
-19 | -0.9436 | 0.11391 | -0.0358 | -8.2837
-18.5 | -0.9667 | 0.10247 | -0.0419 | -9.434
-18 | -0.9892 | 0.09158 | -0.0473 | -10.8015
-17.5 | -1.0086 | 0.08169 | -0.0519 | -12.3467
-17 | -1.022 | 0.07299 | -0.0555 | -14.0019
-16.5 | -1.0324 | 0.06506 | -0.0584 | -15.8684
-16 | -1.0379 | 0.05809 | -0.0605 | -17.8671
-15.5 | -1.0426 | 0.05181 | -0.0613 | -20.1235
-15 | -1.0407 | 0.04653 | -0.0615 | -22.3662
-14.5 | -1.0358 | 0.04175 | -0.0613 | -24.8096
-14 | -1.0269 | 0.03758 | -0.0606 | -27.3257
-13.5 | -1.0176 | 0.0338 | -0.059 | -30.1065
-13 | -1.0045 | 0.03065 | -0.0567 | -32.7732
-12.5 | -1.0024 | 0.02719 | -0.0528 | -36.8665
-12 | -0.9928 | 0.02474 | -0.0483 | -40.1293
-11.5 | -0.983 | 0.02277 | -0.0427 | -43.1708
-11 | -0.9756 | 0.0212 | -0.0357 | -46.0189
-10.5 | -0.9774 | 0.01991 | -0.0265 | -49.0909
-10 | -0.9735 | 0.0187 | -0.0181 | -52.0588
-9.5 | -0.9091 | 0.01752 | -0.0203 | -51.8893
-9 | -0.8529 | 0.01616 | -0.0209 | -52.7785
-8.5 | -0.7823 | 0.01518 | -0.0237 | -51.5349
-8 | -0.7256 | 0.01404 | -0.0238 | -51.6809
-7.5 | -0.6594 | 0.01298 | -0.0255 | -50.8012
-7 | -0.5911 | 0.01192 | -0.0277 | -49.5889
-6.5 | -0.5375 | 0.01022 | -0.0277 | -52.593
-6 | -0.48 | 0.00919 | -0.0278 | -52.2307
-5.5 | -0.4287 | 0.00864 | -0.0261 | -49.6181
-5 | -0.378 | 0.00824 | -0.0242 | -45.8738
-4.5 | -0.3312 | 0.00795 | -0.0214 | -41.6604
-4 | -0.2847 | 0.00773 | -0.0186 | -36.8305
-3.5 | -0.2387 | 0.00757 | -0.0156 | -31.5324
-3 | -0.1932 | 0.00745 | -0.0125 | -25.9329
-2.5 | -0.1467 | 0.00738 | -0.0097 | -19.878
-2 | -0.0994 | 0.00733 | -0.007 | -13.5607
-1.5 | -0.0522 | 0.0073 | -0.0043 | -7.1507
-1 | -0.0052 | 0.00731 | -0.0016 | -0.71135
-0.5 | 0.0408 | 0.00734 | 0.0013 | 5.5586
0 | 0.0871 | 0.00738 | 0.0042 | 11.8022
0.5 | 0.1341 | 0.00744 | 0.0069 | 18.0242
1 | 0.1813 | 0.00752 | 0.0096 | 24.109
1.5 | 0.2278 | 0.00763 | 0.0124 | 29.8558
2 | 0.2746 | 0.00776 | 0.0152 | 35.3866
2.5 | 0.3225 | 0.00794 | 0.0177 | 40.6171
3 | 0.3702 | 0.00821 | 0.0203 | 45.0914
3.5 | 0.4223 | 0.00854 | 0.0219 | 49.4496
4 | 0.4756 | 0.00896 | 0.0232 | 53.0804
4.5 | 0.5385 | 0.00953 | 0.0224 | 56.5058
5 | 0.6021 | 0.0102 | 0.0213 | 59.0294
5.5 | 0.6791 | 0.011 | 0.0174 | 61.7364
6 | 0.7423 | 0.01172 | 0.0164 | 63.3362
6.5 | 0.8159 | 0.01254 | 0.0132 | 65.0638
7 | 0.8792 | 0.01324 | 0.0123 | 66.4048
7.5 | 0.9525 | 0.014 | 0.0091 | 68.0357
8 | 1.0157 | 0.01484 | 0.0078 | 68.4434
8.5 | 1.0864 | 0.01549 | 0.0051 | 70.1356
9 | 1.1292 | 0.01623 | 0.0075 | 69.5749
9.5 | 1.1315 | 0.01677 | 0.0177 | 67.4717
10 | 1.1459 | 0.01743 | 0.0254 | 65.743
10.5 | 1.158 | 0.01852 | 0.0327 | 62.527
11 | 1.1801 | 0.01959 | 0.0381 | 60.2399
11.5 | 1.2024 | 0.02089 | 0.043 | 57.5586
12 | 1.2188 | 0.02277 | 0.0476 | 53.5266
12.5 | 1.2433 | 0.02451 | 0.0509 | 50.7262
13 | 1.2579 | 0.02713 | 0.0541 | 46.3656
13.5 | 1.2781 | 0.02969 | 0.0563 | 43.0482
14 | 1.2913 | 0.03305 | 0.058 | 39.0711
14.5 | 1.3003 | 0.03706 | 0.059 | 35.0863
15 | 1.3079 | 0.04152 | 0.0594 | 31.5005
15.5 | 1.3028 | 0.04748 | 0.0588 | 27.4389
16 | 1.3039 | 0.05316 | 0.0579 | 24.5278
16.5 | 1.2914 | 0.0606 | 0.0559 | 21.3102
17 | 1.2757 | 0.06867 | 0.0533 | 18.5773
17.5 | 1.2596 | 0.07709 | 0.0502 | 16.3393
18 | 1.234 | 0.08701 | 0.046 | 14.1823
18.5 | 1.2096 | 0.09699 | 0.0416 | 12.4714
19 | 1.1857 | 0.10729 | 0.0367 | 11.0514
19.5 | 1.1601 | 0.11798 | 0.0313 | 9.833
20 | 1.136 | 0.12879 | 0.0256 | 8.8206

## 39. Re 750k Mach 0.50 (1)
BIGFOIL.COM POLAR EXPORT
NACA22016.5
NACA22016.5 |  |  |  | Cl Max: | 1.228 | at alpha= | 9.5 | deg
JavaFoil+Calcfoil stall+Eppler ext transition |  |  |  | L/D Max: | 62.053 | at alpha= | 6 | deg
Re: | 750000 |  |  | Cd Min: | 0.00843 | at alpha= | -1 | deg
Mach: | 0.5 |  |  | Cl=0 at alpha= | -0.97917 | deg
|  |  |  | @ Cl=0.1, Cd= | 0.0086721
|  |  |  | @ Cl=0.4, Cd= | 0.0097259
|  |  |  | @ Cl=0.6, Cd= | 0.012142
alpha (deg) | Cl | Cd | Cm | Cl/Cd
-20 | -1.047 | 0.21772 | 0.009 | -4.81
-19.5 | -1.021 | 0.21273 | 0.009 | -4.799
-19 | -0.993 | 0.20585 | 0.008 | -4.824
-18.5 | -0.965 | 0.19803 | 0.008 | -4.875
-18 | -0.939 | 0.19253 | 0.008 | -4.876
-17.5 | -0.911 | 0.18865 | 0.007 | -4.829
-17 | -0.884 | 0.18085 | 0.007 | -4.891
-16.5 | -0.857 | 0.17211 | 0.007 | -4.978
-16 | -0.83 | 0.17245 | 0.006 | -4.812
-15.5 | -0.802 | 0.1656 | 0.006 | -4.845
-15 | -0.775 | 0.15961 | 0.006 | -4.853
-14.5 | -0.748 | 0.15544 | 0.005 | -4.81
-14 | -0.72 | 0.14697 | 0.005 | -4.899
-13.5 | -0.693 | 0.13848 | 0.005 | -5.004
-13 | -0.665 | 0.13366 | 0.004 | -4.977
-12.5 | -0.638 | 0.12823 | 0.004 | -4.977
-12 | -0.61 | 0.12234 | 0.004 | -4.989
-11.5 | -0.583 | 0.11338 | 0.003 | -5.14
-11 | -0.555 | 0.09952 | 0.003 | -5.578
-10.5 | -0.527 | 0.0886 | 0.003 | -5.954
-10 | -0.74 | 0.07187 | 0.003 | -10.293
-9.5 | -0.886 | 0.03425 | 0.005 | -25.855
-9 | -0.939 | 0.02245 | 0.005 | -41.822
-8.5 | -0.926 | 0.02011 | 0.005 | -46.019
-8 | -0.895 | 0.0184 | 0.004 | -48.647
-7.5 | -0.853 | 0.01705 | 0.004 | -50.033
-7 | -0.804 | 0.01598 | 0.003 | -50.322
-6.5 | -0.749 | 0.0151 | 0.003 | -49.597
-6 | -0.689 | 0.01436 | 0.002 | -47.991
-5.5 | -0.627 | 0.01375 | 0.002 | -45.563
-5 | -0.562 | 0.01322 | 0.001 | -42.49
-4.5 | -0.496 | 0.01044 | 0.001 | -47.508
-4 | -0.428 | 0.00978 | 0 | -43.708
-3.5 | -0.358 | 0.00853 | 0 | -41.981
-3 | -0.288 | 0.00873 | -0.001 | -32.975
-2.5 | -0.217 | 0.00857 | -0.001 | -25.335
-2 | -0.146 | 0.00851 | -0.002 | -17.149
-1.5 | -0.075 | 0.00846 | -0.002 | -8.805
-1 | -0.003 | 0.00843 | -0.003 | -0.356
-0.5 | 0.069 | 0.00848 | -0.003 | 8.087
0 | 0.14 | 0.00892 | -0.004 | 15.677
0.5 | 0.211 | 0.00863 | -0.004 | 24.442
1 | 0.282 | 0.00876 | -0.005 | 32.172
1.5 | 0.353 | 0.0089 | -0.005 | 39.606
2 | 0.423 | 0.01013 | -0.006 | 41.729
2.5 | 0.492 | 0.01054 | -0.006 | 46.743
3 | 0.561 | 0.01193 | -0.007 | 47.039
3.5 | 0.629 | 0.0123 | -0.007 | 51.156
4 | 0.697 | 0.01275 | -0.007 | 54.663
4.5 | 0.763 | 0.01324 | -0.008 | 57.63
5 | 0.828 | 0.01384 | -0.008 | 59.805
5.5 | 0.891 | 0.01453 | -0.009 | 61.324
6 | 0.952 | 0.01535 | -0.009 | 62.053
6.5 | 1.01 | 0.0163 | -0.01 | 62.001
7 | 1.065 | 0.01748 | -0.01 | 60.939
7.5 | 1.115 | 0.01891 | -0.01 | 58.954
8 | 1.159 | 0.02082 | -0.011 | 55.664
8.5 | 1.194 | 0.02338 | -0.011 | 51.081
9 | 1.218 | 0.02697 | -0.011 | 45.173
9.5 | 1.228 | 0.0324 | -0.011 | 37.887
10 | 1.217 | 0.04076 | -0.011 | 29.844
10.5 | 1.18 | 0.05346 | -0.011 | 22.076
11 | 1.102 | 0.07178 | -0.01 | 15.349
11.5 | 0.808 | 0.10296 | -0.009 | 7.852
12 | 0.727 | 0.127 | -0.007 | 5.727
12.5 | 0.756 | 0.13689 | -0.007 | 5.523
13 | 0.785 | 0.14665 | -0.008 | 5.354
13.5 | 0.814 | 0.15175 | -0.008 | 5.365
14 | 0.843 | 0.15867 | -0.009 | 5.315
14.5 | 0.873 | 0.16708 | -0.009 | 5.223

## 40. Re 750k Mach 0.50 (2)
BIGFOIL.COM POLAR EXPORT
NACA22016.5
NACA22016.5 |  |  |  | Cl Max: | 1.0882 | at alpha= | 11 | deg
XFOIL ncrit=9 |  |  |  | L/D Max: | 55.696 | at alpha= | 6 | deg
Re: | 750000 |  |  | Cd Min: | 0.14697 | at alpha= | 16 | deg
Mach: | 0.5 |  |  | Cl=0 at alpha= | -0.93948 | deg
|  |  |  | @ Cl=0.1, Cd= | 0.0082071
|  |  |  | @ Cl=0.4, Cd= | 0.0093384
|  |  |  | @ Cl=0.6, Cd= | 0.011627
alpha (deg) | Cl | Cd | Cm | Cl/Cd
-14.5 | -0.6478 | 0.11108 | -0.0405 | -5.8318
-14 | -0.6995 | 0.09497 | -0.0495 | -7.3655
-13.5 | -0.728 | 0.08337 | -0.0554 | -8.7322
-13 | -0.7524 | 0.07294 | -0.0602 | -10.3153
-12.5 | -0.7769 | 0.06311 | -0.0643 | -12.3103
-12 | -0.7986 | 0.05433 | -0.067 | -14.6991
-11.5 | -0.8161 | 0.0467 | -0.0679 | -17.4754
-11 | -0.8286 | 0.04026 | -0.0668 | -20.5812
-10.5 | -0.8346 | 0.035 | -0.0641 | -23.8457
-10 | -0.8376 | 0.0307 | -0.0598 | -27.2834
-9.5 | -0.8419 | 0.02722 | -0.0535 | -30.9295
-8.5 | -0.7884 | 0.02062 | -0.049 | -38.2347
-8 | -0.7277 | 0.01797 | -0.0503 | -40.4953
-7.5 | -0.6698 | 0.01578 | -0.05 | -42.4461
-6.5 | -0.5214 | 0.01259 | -0.0528 | -41.4138
-6 | -0.4681 | 0.0108 | -0.0507 | -43.3426
-5.5 | -0.431 | 0.00962 | -0.0447 | -44.8025
-5 | -0.3907 | 0.00916 | -0.0385 | -42.6528
-4.5 | -0.3475 | 0.00887 | -0.0327 | -39.177
-4 | -0.3023 | 0.00863 | -0.0274 | -35.029
-3.5 | -0.2556 | 0.00844 | -0.0224 | -30.2844
-3 | -0.2077 | 0.00829 | -0.0177 | -25.0543
-2.5 | -0.1586 | 0.00819 | -0.0133 | -19.3651
-2 | -0.107 | 0.00815 | -0.0095 | -13.1288
-1.5 | -0.0566 | 0.0081 | -0.0054 | -6.9877
-1 | -0.0061 | 0.0081 | -0.0014 | -0.75309
-0.5 | 0.0443 | 0.00816 | 0.0025 | 5.4289
0 | 0.094 | 0.0082 | 0.0067 | 11.4634
0.5 | 0.1445 | 0.00826 | 0.0106 | 17.4939
1 | 0.1943 | 0.00836 | 0.0148 | 23.2416
1.5 | 0.2425 | 0.0085 | 0.0192 | 28.5294
2 | 0.2899 | 0.00867 | 0.0239 | 33.4371
2.5 | 0.3365 | 0.00889 | 0.0288 | 37.8515
3 | 0.3802 | 0.00917 | 0.0343 | 41.4613
3.5 | 0.4237 | 0.00954 | 0.0398 | 44.413
4 | 0.4758 | 0.01013 | 0.0434 | 46.9694
4.5 | 0.5461 | 0.01094 | 0.0434 | 49.9177
5 | 0.6214 | 0.0119 | 0.0423 | 52.2185
5.5 | 0.7085 | 0.01301 | 0.0391 | 54.4581
6 | 0.7842 | 0.01408 | 0.0382 | 55.696
6.5 | 0.8544 | 0.0154 | 0.0379 | 55.4805
7 | 0.9294 | 0.01685 | 0.0365 | 55.1573
8 | 1.0345 | 0.02016 | 0.04 | 51.3145
8.5 | 1.0373 | 0.02204 | 0.049 | 47.0644
9 | 1.0519 | 0.02416 | 0.0557 | 43.5389
9.5 | 1.0636 | 0.02701 | 0.0611 | 39.378
10 | 1.0748 | 0.03044 | 0.0654 | 35.3088
10.5 | 1.0856 | 0.0344 | 0.0684 | 31.5581
11 | 1.0882 | 0.03937 | 0.0702 | 27.6403
11.5 | 1.088 | 0.04501 | 0.071 | 24.1724
12 | 1.0842 | 0.0514 | 0.0706 | 21.0934
12.5 | 1.0692 | 0.05906 | 0.0689 | 18.1036
13 | 1.0463 | 0.06796 | 0.0659 | 15.3958
13.5 | 1.0242 | 0.07719 | 0.0622 | 13.2686
14 | 0.9931 | 0.08773 | 0.0573 | 11.32
14.5 | 0.9402 | 0.10141 | 0.0496 | 9.2713
15 | 0.9141 | 0.11243 | 0.0438 | 8.1304
15.5 | 0.8022 | 0.13633 | 0.0281 | 5.8843
16 | 0.7906 | 0.14697 | 0.0223 | 5.3793

## 41. Re 1M Mach 0.00 (1)
BIGFOIL.COM POLAR EXPORT
NACA22016.5
NACA22016.5 |  |  |  | Cl Max: | 1.551 | at alpha= | 16 | deg
JavaFoil+Calcfoil stall+Eppler ext transition |  |  |  | L/D Max: | 79.857 | at alpha= | 8.5 | deg
Re: | 1000000 |  |  | Cd Min: | 0.00849 | at alpha= | -1 | deg
Mach: | 0 |  |  | Cl=0 at alpha= | -0.97619 | deg
|  |  |  | @ Cl=0.1, Cd= | 0.0085587
|  |  |  | @ Cl=0.4, Cd= | 0.008761
|  |  |  | @ Cl=0.6, Cd= | 0.009496
alpha (deg) | Cl | Cd | Cm | Cl/Cd
-20 | -1.173 | 0.14945 | 0.009 | -7.85
-19.5 | -1.189 | 0.13634 | 0.009 | -8.718
-19 | -1.206 | 0.12144 | 0.009 | -9.93
-18.5 | -1.221 | 0.10751 | 0.009 | -11.362
-18 | -1.238 | 0.09298 | 0.009 | -13.317
-17.5 | -1.254 | 0.07964 | 0.009 | -15.741
-17 | -1.266 | 0.06798 | 0.009 | -18.627
-16.5 | -1.276 | 0.05788 | 0.009 | -22.051
-16 | -1.282 | 0.04956 | 0.009 | -25.873
-15.5 | -1.285 | 0.04254 | 0.009 | -30.204
-15 | -1.283 | 0.03675 | 0.009 | -34.927
-14.5 | -1.278 | 0.03213 | 0.008 | -39.764
-14 | -1.267 | 0.02845 | 0.008 | -44.518
-13.5 | -1.251 | 0.02546 | 0.008 | -49.116
-13 | -1.23 | 0.0231 | 0.008 | -53.251
-12.5 | -1.206 | 0.02121 | 0.007 | -56.831
-12 | -1.177 | 0.01964 | 0.007 | -59.935
-11.5 | -1.145 | 0.01833 | 0.007 | -62.451
-11 | -1.109 | 0.01725 | 0.006 | -64.301
-10.5 | -1.07 | 0.01643 | 0.006 | -65.104
-10 | -1.028 | 0.01562 | 0.005 | -65.773
-9.5 | -0.983 | 0.01491 | 0.005 | -65.897
-9 | -0.935 | 0.01428 | 0.005 | -65.477
-8.5 | -0.885 | 0.0137 | 0.004 | -64.603
-8 | -0.833 | 0.01317 | 0.004 | -63.235
-7.5 | -0.779 | 0.0127 | 0.003 | -61.364
-7 | -0.724 | 0.0123 | 0.003 | -58.918
-6.5 | -0.668 | 0.01195 | 0.002 | -55.926
-6 | -0.611 | 0.01162 | 0.002 | -52.555
-5.5 | -0.552 | 0.01131 | 0.002 | -48.81
-5 | -0.493 | 0.00888 | 0.001 | -55.565
-4.5 | -0.433 | 0.00866 | 0.001 | -50.032
-4 | -0.373 | 0.00851 | 0 | -43.828
-3.5 | -0.312 | 0.0088 | 0 | -35.418
-3 | -0.25 | 0.00871 | -0.001 | -28.742
-2.5 | -0.189 | 0.0086 | -0.001 | -21.928
-2 | -0.127 | 0.00859 | -0.001 | -14.753
-1.5 | -0.065 | 0.00852 | -0.002 | -7.592
-1 | -0.003 | 0.00849 | -0.002 | -0.307
-0.5 | 0.06 | 0.00852 | -0.003 | 6.983
0 | 0.122 | 0.00858 | -0.003 | 14.157
0.5 | 0.183 | 0.00901 | -0.004 | 20.366
1 | 0.245 | 0.00864 | -0.004 | 28.369
1.5 | 0.307 | 0.00877 | -0.004 | 34.996
2 | 0.368 | 0.00889 | -0.005 | 41.442
2.5 | 0.43 | 0.00864 | -0.005 | 49.714
3 | 0.491 | 0.00889 | -0.006 | 55.187
3.5 | 0.551 | 0.00881 | -0.006 | 62.557
4 | 0.611 | 0.00965 | -0.007 | 63.349
4.5 | 0.671 | 0.01084 | -0.007 | 61.883
5 | 0.731 | 0.01109 | -0.007 | 65.851
5.5 | 0.789 | 0.0114 | -0.008 | 69.231
6 | 0.848 | 0.01172 | -0.008 | 72.302
6.5 | 0.905 | 0.01208 | -0.008 | 74.925
7 | 0.961 | 0.01252 | -0.009 | 76.819
7.5 | 1.017 | 0.01297 | -0.009 | 78.411
8 | 1.071 | 0.01349 | -0.01 | 79.408
8.5 | 1.124 | 0.01407 | -0.01 | 79.857
9 | 1.175 | 0.01472 | -0.01 | 79.795
9.5 | 1.224 | 0.01546 | -0.011 | 79.174
10 | 1.271 | 0.01631 | -0.011 | 77.919
10.5 | 1.315 | 0.01731 | -0.011 | 75.965
11 | 1.356 | 0.01848 | -0.012 | 73.369
11.5 | 1.393 | 0.0199 | -0.012 | 70.013
12 | 1.427 | 0.02161 | -0.012 | 66.039
12.5 | 1.456 | 0.02377 | -0.012 | 61.264
13 | 1.482 | 0.02642 | -0.013 | 56.08
13.5 | 1.503 | 0.02973 | -0.013 | 50.55
14 | 1.519 | 0.03377 | -0.013 | 44.989
14.5 | 1.532 | 0.03858 | -0.013 | 39.708
15 | 1.541 | 0.04417 | -0.013 | 34.888
15.5 | 1.548 | 0.05038 | -0.013 | 30.722
16 | 1.551 | 0.05732 | -0.013 | 27.064
16.5 | 1.551 | 0.06494 | -0.013 | 23.887
17 | 1.549 | 0.0731 | -0.013 | 21.194
17.5 | 1.546 | 0.08143 | -0.013 | 18.982
18 | 1.54 | 0.09023 | -0.013 | 17.069
18.5 | 1.533 | 0.09917 | -0.013 | 15.459
19 | 1.525 | 0.10822 | -0.013 | 14.087
19.5 | 1.514 | 0.11752 | -0.013 | 12.887
20 | 1.503 | 0.12663 | -0.013 | 11.866

## 42. Re 1M Mach 0.00 (2)
BIGFOIL.COM POLAR EXPORT
NACA22016.5
NACA22016.5 |  |  |  | Cl Max: | 1.4437 | at alpha= | 17 | deg
XFOIL ncrit=9 |  |  |  | L/D Max: | 81.5297 | at alpha= | 10 | deg
Re: | 1000000 |  |  | Cd Min: | 0.08743 | at alpha= | -20 | deg
Mach: | 0 |  |  | Cl=0 at alpha= | -0.9367 | deg
|  |  |  | @ Cl=0.1, Cd= | 0.0068008
|  |  |  | @ Cl=0.4, Cd= | 0.0076217
|  |  |  | @ Cl=0.6, Cd= | 0.0091249
alpha (deg) | Cl | Cd | Cm | Cl/Cd
-20 | -1.1528 | 0.08743 | -0.0421 | -13.1854
-19.5 | -1.1613 | 0.07955 | -0.0453 | -14.5984
-19 | -1.1683 | 0.07215 | -0.0481 | -16.1927
-18.5 | -1.1708 | 0.06534 | -0.0507 | -17.9186
-18 | -1.1728 | 0.05901 | -0.0526 | -19.8746
-17.5 | -1.1851 | 0.05193 | -0.0541 | -22.8211
-17 | -1.1892 | 0.04596 | -0.0552 | -25.8747
-16.5 | -1.1842 | 0.0412 | -0.0556 | -28.7427
-16 | -1.177 | 0.03695 | -0.0555 | -31.8539
-15.5 | -1.1668 | 0.0333 | -0.0546 | -35.039
-15 | -1.1546 | 0.03013 | -0.0532 | -38.3206
-14.5 | -1.1392 | 0.02752 | -0.0511 | -41.3953
-14 | -1.134 | 0.0246 | -0.0474 | -46.0976
-13.5 | -1.1223 | 0.02253 | -0.0432 | -49.8136
-13 | -1.1063 | 0.02104 | -0.0386 | -52.5808
-12.5 | -1.0908 | 0.01983 | -0.0331 | -55.0076
-12 | -1.0783 | 0.01885 | -0.0265 | -57.2042
-11.5 | -1.0795 | 0.01793 | -0.0171 | -60.2064
-11 | -1.0629 | 0.01703 | -0.0108 | -62.4134
-10.5 | -1.0009 | 0.0162 | -0.0131 | -61.784
-10 | -0.9441 | 0.01529 | -0.0143 | -61.7462
-9.5 | -0.8817 | 0.01443 | -0.0164 | -61.1019
-9 | -0.8141 | 0.01353 | -0.0195 | -60.17
-8.5 | -0.7575 | 0.0128 | -0.02 | -59.1797
-8 | -0.69 | 0.01195 | -0.0228 | -57.7406
-7.5 | -0.6292 | 0.01123 | -0.0241 | -56.0285
-7 | -0.5634 | 0.01037 | -0.0266 | -54.3298
-6.5 | -0.5163 | 0.00894 | -0.0256 | -57.7517
-6 | -0.4654 | 0.00825 | -0.0248 | -56.4121
-5.5 | -0.4179 | 0.00784 | -0.0229 | -53.3036
-4.5 | -0.327 | 0.00729 | -0.0181 | -44.856
-4 | -0.2821 | 0.0071 | -0.0156 | -39.7324
-3.5 | -0.2372 | 0.00696 | -0.013 | -34.0805
-3 | -0.1923 | 0.00684 | -0.0104 | -28.114
-2.5 | -0.1464 | 0.00675 | -0.008 | -21.6889
-2 | -0.099 | 0.00672 | -0.0059 | -14.7321
-1.5 | -0.0521 | 0.0067 | -0.0037 | -7.7761
-1 | -0.0059 | 0.00671 | -0.0014 | -0.87928
0 | 0.0873 | 0.00679 | 0.0031 | 12.8571
0.5 | 0.1342 | 0.00683 | 0.0052 | 19.6486
1 | 0.1809 | 0.0069 | 0.0074 | 26.2174
1.5 | 0.2275 | 0.00699 | 0.0097 | 32.5465
2 | 0.2733 | 0.0071 | 0.0121 | 38.493
2.5 | 0.3192 | 0.00725 | 0.0145 | 44.0276
3 | 0.3657 | 0.00744 | 0.0167 | 49.1532
3.5 | 0.4129 | 0.00769 | 0.0187 | 53.6931
4 | 0.4624 | 0.008 | 0.0202 | 57.8
4.5 | 0.5179 | 0.0084 | 0.0204 | 61.6548
5 | 0.5783 | 0.00892 | 0.0193 | 64.8318
5.5 | 0.6408 | 0.00951 | 0.0178 | 67.3817
6 | 0.7072 | 0.01011 | 0.0153 | 69.9505
6.5 | 0.772 | 0.01072 | 0.0132 | 72.0149
7 | 0.84 | 0.01131 | 0.0104 | 74.2706
7.5 | 0.8986 | 0.01189 | 0.0096 | 75.5761
8 | 0.9672 | 0.01256 | 0.0065 | 77.0064
8.5 | 1.0336 | 0.01309 | 0.0039 | 78.961
9 | 1.0937 | 0.01378 | 0.0024 | 79.3687
9.5 | 1.1611 | 0.01429 | -0.0006 | 81.2526
10 | 1.2205 | 0.01497 | -0.0022 | 81.5297
10.5 | 1.2201 | 0.01528 | 0.0083 | 79.8495
11 | 1.2335 | 0.01573 | 0.0159 | 78.417
11.5 | 1.2483 | 0.01648 | 0.0227 | 75.7464
12 | 1.2708 | 0.01724 | 0.0278 | 73.7123
12.5 | 1.294 | 0.01817 | 0.0325 | 71.2163
13 | 1.3142 | 0.01942 | 0.0369 | 67.6725
13.5 | 1.3399 | 0.02061 | 0.0402 | 65.0121
14 | 1.3576 | 0.02243 | 0.0437 | 60.5261
14.5 | 1.3822 | 0.02404 | 0.0462 | 57.4958
15 | 1.3986 | 0.02639 | 0.0486 | 52.9973
15.5 | 1.4159 | 0.02889 | 0.0504 | 49.01
16 | 1.4282 | 0.03202 | 0.0518 | 44.6034
16.5 | 1.4366 | 0.03574 | 0.0527 | 40.1959
17 | 1.4437 | 0.03986 | 0.0529 | 36.2193
17.5 | 1.4363 | 0.04577 | 0.0524 | 31.3808
18 | 1.4381 | 0.051 | 0.0515 | 28.198
18.5 | 1.4267 | 0.05799 | 0.0497 | 24.6025
19 | 1.4033 | 0.0668 | 0.0468 | 21.0075
19.5 | 1.3872 | 0.075 | 0.0438 | 18.496
20 | 1.3587 | 0.08516 | 0.0397 | 15.9547

## 43. Re 1M Mach 0.10 (1)
BIGFOIL.COM POLAR EXPORT
NACA22016.5
NACA22016.5 |  |  |  | Cl Max: | 1.538 | at alpha= | 16 | deg
JavaFoil+Calcfoil stall+Eppler ext transition |  |  |  | L/D Max: | 79.383 | at alpha= | 8.5 | deg
Re: | 1000000 |  |  | Cd Min: | 0.00848 | at alpha= | -5 | deg
Mach: | 0.1 |  |  | Cl=0 at alpha= | -0.97619 | deg
|  |  |  | @ Cl=0.1, Cd= | 0.0086093
|  |  |  | @ Cl=0.4, Cd= | 0.0088297
|  |  |  | @ Cl=0.6, Cd= | 0.0094963
alpha (deg) | Cl | Cd | Cm | Cl/Cd
-20 | -1.129 | 0.15987 | 0.008 | -7.06
-19.5 | -1.145 | 0.14819 | 0.008 | -7.724
-19 | -1.164 | 0.13331 | 0.009 | -8.73
-18.5 | -1.182 | 0.11864 | 0.009 | -9.963
-18 | -1.201 | 0.10318 | 0.009 | -11.644
-17.5 | -1.22 | 0.08847 | 0.009 | -13.787
-17 | -1.237 | 0.07466 | 0.009 | -16.572
-16.5 | -1.251 | 0.06297 | 0.009 | -19.871
-16 | -1.261 | 0.05338 | 0.009 | -23.631
-15.5 | -1.268 | 0.04538 | 0.009 | -27.938
-15 | -1.27 | 0.03887 | 0.009 | -32.665
-14.5 | -1.267 | 0.03369 | 0.008 | -37.601
-14 | -1.259 | 0.02953 | 0.008 | -42.626
-13.5 | -1.245 | 0.02634 | 0.008 | -47.254
-13 | -1.226 | 0.02378 | 0.008 | -51.558
-12.5 | -1.203 | 0.02169 | 0.007 | -55.488
-12 | -1.176 | 0.02001 | 0.007 | -58.781
-11.5 | -1.145 | 0.01864 | 0.007 | -61.433
-11 | -1.11 | 0.0175 | 0.006 | -63.414
-10.5 | -1.072 | 0.01665 | 0.006 | -64.378
-10 | -1.03 | 0.0158 | 0.005 | -65.179
-9.5 | -0.985 | 0.01505 | 0.005 | -65.469
-9 | -0.938 | 0.0144 | 0.005 | -65.14
-8.5 | -0.888 | 0.0138 | 0.004 | -64.344
-8 | -0.836 | 0.01327 | 0.004 | -63.013
-7.5 | -0.783 | 0.01281 | 0.003 | -61.11
-7 | -0.728 | 0.01237 | 0.003 | -58.825
-6.5 | -0.671 | 0.012 | 0.002 | -55.935
-6 | -0.613 | 0.01166 | 0.002 | -52.606
-5.5 | -0.555 | 0.01136 | 0.002 | -48.811
-5 | -0.496 | 0.00848 | 0.001 | -58.446
-4.5 | -0.435 | 0.00873 | 0.001 | -49.873
-4 | -0.375 | 0.00853 | 0 | -43.919
-3.5 | -0.313 | 0.00884 | 0 | -35.452
-3 | -0.252 | 0.00874 | -0.001 | -28.775
-2.5 | -0.19 | 0.0086 | -0.001 | -22.035
-2 | -0.127 | 0.00862 | -0.001 | -14.77
-1.5 | -0.065 | 0.00856 | -0.002 | -7.595
-1 | -0.003 | 0.00856 | -0.002 | -0.306
-0.5 | 0.06 | 0.00859 | -0.003 | 6.96
0 | 0.122 | 0.00862 | -0.003 | 14.162
0.5 | 0.184 | 0.00905 | -0.004 | 20.367
1 | 0.246 | 0.00867 | -0.004 | 28.414
1.5 | 0.308 | 0.0088 | -0.004 | 35.038
2 | 0.37 | 0.00897 | -0.005 | 41.274
2.5 | 0.432 | 0.00868 | -0.005 | 49.716
3 | 0.493 | 0.00894 | -0.006 | 55.128
3.5 | 0.554 | 0.00886 | -0.006 | 62.538
4 | 0.614 | 0.00969 | -0.007 | 63.357
4.5 | 0.674 | 0.0109 | -0.007 | 61.864
5 | 0.734 | 0.01117 | -0.007 | 65.687
5.5 | 0.793 | 0.01147 | -0.008 | 69.111
6 | 0.851 | 0.0118 | -0.008 | 72.171
6.5 | 0.909 | 0.01219 | -0.009 | 74.575
7 | 0.966 | 0.01259 | -0.009 | 76.669
7.5 | 1.021 | 0.01307 | -0.009 | 78.12
8 | 1.075 | 0.01361 | -0.01 | 79.033
8.5 | 1.128 | 0.01421 | -0.01 | 79.383
9 | 1.179 | 0.01488 | -0.01 | 79.225
9.5 | 1.228 | 0.01566 | -0.011 | 78.422
10 | 1.274 | 0.01654 | -0.011 | 77.051
10.5 | 1.318 | 0.01759 | -0.011 | 74.931
11 | 1.358 | 0.01882 | -0.012 | 72.148
11.5 | 1.395 | 0.02033 | -0.012 | 68.6
12 | 1.428 | 0.02216 | -0.012 | 64.44
12.5 | 1.456 | 0.02446 | -0.012 | 59.513
13 | 1.48 | 0.02731 | -0.013 | 54.182
13.5 | 1.499 | 0.03091 | -0.013 | 48.493
14 | 1.514 | 0.03527 | -0.013 | 42.922
14.5 | 1.525 | 0.0403 | -0.013 | 37.833
15 | 1.532 | 0.04626 | -0.013 | 33.118
15.5 | 1.536 | 0.05305 | -0.013 | 28.958
16 | 1.538 | 0.06036 | -0.013 | 25.479
16.5 | 1.536 | 0.06837 | -0.013 | 22.463
17 | 1.532 | 0.07668 | -0.013 | 19.977
17.5 | 1.525 | 0.08561 | -0.013 | 17.819
18 | 1.518 | 0.09453 | -0.013 | 16.055
18.5 | 1.508 | 0.10371 | -0.013 | 14.541
19 | 1.497 | 0.11305 | -0.013 | 13.24
19.5 | 1.484 | 0.12265 | -0.013 | 12.098
20 | 1.469 | 0.13224 | -0.013 | 11.106

## 44. Re 1M Mach 0.10 (2)
BIGFOIL.COM POLAR EXPORT
NACA22016.5
NACA22016.5 |  |  |  | Cl Max: | 1.4313 | at alpha= | 17 | deg
XFOIL ncrit=9 |  |  |  | L/D Max: | 80.8033 | at alpha= | 9.5 | deg
Re: | 1000000 |  |  | Cd Min: | 0.09252 | at alpha= | -20 | deg
Mach: | 0.1 |  |  | Cl=0 at alpha= | -0.93884 | deg
|  |  |  | @ Cl=0.1, Cd= | 0.0068305
|  |  |  | @ Cl=0.4, Cd= | 0.0076476
|  |  |  | @ Cl=0.6, Cd= | 0.0091608
alpha (deg) | Cl | Cd | Cm | Cl/Cd
-20 | -1.1296 | 0.09252 | -0.0409 | -12.2093
-19.5 | -1.1395 | 0.08432 | -0.0444 | -13.514
-19 | -1.1479 | 0.07652 | -0.0475 | -15.0013
-18.5 | -1.153 | 0.06923 | -0.0504 | -16.6546
-18 | -1.1566 | 0.06253 | -0.0525 | -18.4967
-17.5 | -1.1633 | 0.0558 | -0.0543 | -20.8477
-17 | -1.1721 | 0.04918 | -0.0556 | -23.8329
-16.5 | -1.1706 | 0.04384 | -0.0564 | -26.7016
-16 | -1.1652 | 0.03922 | -0.0565 | -29.7093
-15.5 | -1.1568 | 0.03518 | -0.056 | -32.8823
-15 | -1.1464 | 0.03166 | -0.0548 | -36.2097
-14.5 | -1.1332 | 0.02869 | -0.0529 | -39.4981
-14 | -1.1237 | 0.02584 | -0.0499 | -43.4868
-13.5 | -1.1163 | 0.02333 | -0.0457 | -47.8483
-13 | -1.1012 | 0.02165 | -0.0411 | -50.8637
-12.5 | -1.0859 | 0.0203 | -0.0358 | -53.4926
-12 | -1.0734 | 0.0192 | -0.0294 | -55.9062
-11.5 | -1.0676 | 0.01831 | -0.0212 | -58.3069
-11 | -1.0655 | 0.0173 | -0.0123 | -61.5896
-10.5 | -1.0041 | 0.01639 | -0.0144 | -61.263
-10 | -0.9448 | 0.01554 | -0.0158 | -60.7979
-9.5 | -0.8851 | 0.01457 | -0.0174 | -60.7481
-9 | -0.8172 | 0.0137 | -0.0203 | -59.6496
-8.5 | -0.7606 | 0.0129 | -0.0208 | -58.9612
-8 | -0.6926 | 0.01203 | -0.0236 | -57.5727
-7.5 | -0.6314 | 0.01129 | -0.0249 | -55.9256
-7 | -0.5644 | 0.01047 | -0.0274 | -53.9064
-6.5 | -0.5171 | 0.00901 | -0.0264 | -57.3918
-6 | -0.4661 | 0.00831 | -0.0255 | -56.089
-5.5 | -0.4193 | 0.00788 | -0.0234 | -53.2107
-5 | -0.3734 | 0.00756 | -0.0211 | -49.3915
-4.5 | -0.3284 | 0.00732 | -0.0184 | -44.8634
-4 | -0.2834 | 0.00713 | -0.0158 | -39.7475
-3.5 | -0.2382 | 0.00698 | -0.0132 | -34.1261
-3 | -0.193 | 0.00687 | -0.0106 | -28.0932
-2.5 | -0.1472 | 0.00678 | -0.0081 | -21.7109
-2 | -0.0993 | 0.00676 | -0.006 | -14.6893
-1.5 | -0.0524 | 0.00673 | -0.0038 | -7.786
-1 | -0.0057 | 0.00674 | -0.0015 | -0.8457
-0.5 | 0.0409 | 0.00679 | 0.0008 | 6.0236
0 | 0.0876 | 0.00682 | 0.0031 | 12.8446
0.5 | 0.1348 | 0.00686 | 0.0053 | 19.6501
1 | 0.182 | 0.00693 | 0.0075 | 26.2626
1.5 | 0.2281 | 0.00703 | 0.0099 | 32.4467
2 | 0.2744 | 0.00713 | 0.0123 | 38.4853
2.5 | 0.3202 | 0.00729 | 0.0148 | 43.9232
3 | 0.3667 | 0.00748 | 0.0171 | 49.0241
3.5 | 0.4144 | 0.00772 | 0.0192 | 53.6788
4 | 0.4631 | 0.00805 | 0.0209 | 57.528
4.5 | 0.5191 | 0.00845 | 0.0211 | 61.432
5 | 0.58 | 0.00897 | 0.02 | 64.66
5.5 | 0.6429 | 0.00957 | 0.0185 | 67.1787
6 | 0.7103 | 0.01016 | 0.016 | 69.9114
6.5 | 0.7755 | 0.01078 | 0.0139 | 71.9388
7 | 0.8434 | 0.01142 | 0.0112 | 73.8529
7.5 | 0.9031 | 0.01198 | 0.0104 | 75.384
8 | 0.9713 | 0.01273 | 0.0074 | 76.3001
8.5 | 1.0385 | 0.01321 | 0.0048 | 78.6147
9 | 1.0986 | 0.01398 | 0.0034 | 78.5837
9.5 | 1.1668 | 0.01444 | 0.0005 | 80.8033
10 | 1.2117 | 0.01511 | 0.0019 | 80.1919
10.5 | 1.2174 | 0.01543 | 0.0113 | 78.8983
11 | 1.2319 | 0.01595 | 0.0186 | 77.2351
11.5 | 1.2452 | 0.01686 | 0.0256 | 73.8553
12 | 1.2711 | 0.01757 | 0.0303 | 72.3449
12.5 | 1.293 | 0.01863 | 0.035 | 69.4042
13 | 1.3152 | 0.01989 | 0.0392 | 66.1237
13.5 | 1.339 | 0.02128 | 0.0426 | 62.9229
14 | 1.3582 | 0.02313 | 0.0459 | 58.7203
14.5 | 1.3803 | 0.02502 | 0.0484 | 55.1679
15 | 1.3922 | 0.02785 | 0.0508 | 49.9892
15.5 | 1.4119 | 0.03034 | 0.0523 | 46.5359
16 | 1.4198 | 0.03403 | 0.0535 | 41.722
16.5 | 1.4292 | 0.03787 | 0.054 | 37.7396
17 | 1.4313 | 0.04269 | 0.054 | 33.5278
17.5 | 1.4246 | 0.04876 | 0.0531 | 29.2166
18 | 1.4209 | 0.0548 | 0.0518 | 25.9288
18.5 | 1.4018 | 0.06294 | 0.0493 | 22.272
19 | 1.3804 | 0.07174 | 0.0462 | 19.2417
19.5 | 1.3585 | 0.08088 | 0.0427 | 16.7965
20 | 1.3243 | 0.09202 | 0.0379 | 14.3914

## 45. Re 1M Mach 0.25 (1)
BIGFOIL.COM POLAR EXPORT
NACA22016.5
NACA22016.5 |  |  |  | Cl Max: | 1.467 | at alpha= | 14 | deg
JavaFoil+Calcfoil stall+Eppler ext transition |  |  |  | L/D Max: | 76.424 | at alpha= | 8 | deg
Re: | 1000000 |  |  | Cd Min: | 0.0083 | at alpha= | -3.5 | deg
Mach: | 0.25 |  |  | Cl=0 at alpha= | -0.97656 | deg
|  |  |  | @ Cl=0.1, Cd= | 0.0085484
|  |  |  | @ Cl=0.4, Cd= | 0.0087962
|  |  |  | @ Cl=0.6, Cd= | 0.010116
alpha (deg) | Cl | Cd | Cm | Cl/Cd
-18.5 | -0.937 | 0.15768 | 0.007 | -5.94
-18 | -0.967 | 0.1488 | 0.007 | -6.498
-17.5 | -0.993 | 0.13962 | 0.006 | -7.113
-17 | -1.016 | 0.13097 | 0.006 | -7.758
-16.5 | -1.037 | 0.12143 | 0.007 | -8.539
-16 | -1.072 | 0.10194 | 0.007 | -10.515
-15.5 | -1.113 | 0.07904 | 0.008 | -14.075
-15 | -1.147 | 0.06097 | 0.008 | -18.809
-14.5 | -1.171 | 0.04832 | 0.008 | -24.245
-14 | -1.186 | 0.03951 | 0.008 | -30.008
-13.5 | -1.19 | 0.0332 | 0.008 | -35.858
-13 | -1.188 | 0.02857 | 0.008 | -41.576
-12.5 | -1.177 | 0.02529 | 0.007 | -46.561
-12 | -1.161 | 0.02269 | 0.007 | -51.175
-11.5 | -1.138 | 0.02071 | 0.007 | -54.976
-11 | -1.11 | 0.01913 | 0.006 | -58.046
-10.5 | -1.077 | 0.01784 | 0.006 | -60.393
-10 | -1.04 | 0.01673 | 0.005 | -62.134
-9.5 | -0.998 | 0.01581 | 0.005 | -63.146
-9 | -0.953 | 0.01519 | 0.005 | -62.731
-8.5 | -0.904 | 0.01448 | 0.004 | -62.418
-8 | -0.853 | 0.01385 | 0.004 | -61.557
-7.5 | -0.799 | 0.0133 | 0.003 | -60.122
-7 | -0.744 | 0.01282 | 0.003 | -58.036
-6.5 | -0.687 | 0.01239 | 0.002 | -55.454
-6 | -0.628 | 0.01202 | 0.002 | -52.261
-5.5 | -0.569 | 0.01167 | 0.002 | -48.719
-5 | -0.508 | 0.01132 | 0.001 | -44.888
-4.5 | -0.447 | 0.00854 | 0.001 | -52.327
-4 | -0.385 | 0.00875 | 0 | -43.948
-3.5 | -0.322 | 0.0083 | 0 | -38.768
-3 | -0.258 | 0.00861 | -0.001 | -30.017
-2.5 | -0.195 | 0.00848 | -0.001 | -22.976
-2 | -0.131 | 0.00842 | -0.002 | -15.535
-1.5 | -0.067 | 0.00879 | -0.002 | -7.599
-1 | -0.003 | 0.00875 | -0.002 | -0.307
-0.5 | 0.061 | 0.00878 | -0.003 | 6.999
0 | 0.125 | 0.0084 | -0.003 | 14.927
0.5 | 0.189 | 0.00845 | -0.004 | 22.412
1 | 0.253 | 0.00893 | -0.004 | 28.328
1.5 | 0.317 | 0.00907 | -0.005 | 34.905
2 | 0.38 | 0.00872 | -0.005 | 43.56
2.5 | 0.443 | 0.00896 | -0.005 | 49.455
3 | 0.506 | 0.0088 | -0.006 | 57.517
3.5 | 0.568 | 0.00944 | -0.006 | 60.152
4 | 0.63 | 0.01075 | -0.007 | 58.601
4.5 | 0.691 | 0.01125 | -0.007 | 61.486
5 | 0.752 | 0.01153 | -0.008 | 65.267
5.5 | 0.813 | 0.01187 | -0.008 | 68.474
6 | 0.872 | 0.01226 | -0.008 | 71.134
6.5 | 0.93 | 0.01267 | -0.009 | 73.452
7 | 0.988 | 0.01318 | -0.009 | 74.943
7.5 | 1.043 | 0.01372 | -0.01 | 76.024
8 | 1.098 | 0.01436 | -0.01 | 76.424
8.5 | 1.15 | 0.01505 | -0.01 | 76.421
9 | 1.2 | 0.01588 | -0.011 | 75.542
9.5 | 1.247 | 0.01684 | -0.011 | 74.063
10 | 1.291 | 0.01797 | -0.011 | 71.824
10.5 | 1.331 | 0.01937 | -0.012 | 68.724
11 | 1.367 | 0.02108 | -0.012 | 64.831
11.5 | 1.398 | 0.02323 | -0.012 | 60.16
12 | 1.423 | 0.02598 | -0.012 | 54.773
12.5 | 1.442 | 0.02943 | -0.012 | 49.019
13 | 1.456 | 0.03382 | -0.013 | 43.065
13.5 | 1.465 | 0.03918 | -0.013 | 37.39
14 | 1.467 | 0.04561 | -0.013 | 32.174
14.5 | 1.465 | 0.05321 | -0.013 | 27.537
15 | 1.46 | 0.06149 | -0.013 | 23.741
15.5 | 1.451 | 0.07074 | -0.013 | 20.508
16 | 1.437 | 0.08061 | -0.013 | 17.829
16.5 | 1.419 | 0.09082 | -0.013 | 15.624
17 | 1.398 | 0.10114 | -0.013 | 13.822
17.5 | 1.373 | 0.11164 | -0.013 | 12.302
18 | 1.345 | 0.12244 | -0.013 | 10.987
18.5 | 1.314 | 0.13356 | -0.013 | 9.836
19 | 1.279 | 0.14477 | -0.013 | 8.834

## 46. Re 1M Mach 0.25 (2)
BIGFOIL.COM POLAR EXPORT
NACA22016.5
NACA22016.5 |  |  |  | Cl Max: | 1.3679 | at alpha= | 16 | deg
XFOIL ncrit=9 |  |  |  | L/D Max: | 76.9672 | at alpha= | 9 | deg
Re: | 1000000 |  |  | Cd Min: | 0.12671 | at alpha= | -20 | deg
Mach: | 0.25 |  |  | Cl=0 at alpha= | -0.93528 | deg
|  |  |  | @ Cl=0.1, Cd= | 0.0069981
|  |  |  | @ Cl=0.4, Cd= | 0.0078339
|  |  |  | @ Cl=0.6, Cd= | 0.0093952
alpha (deg) | Cl | Cd | Cm | Cl/Cd
-20 | -0.9688 | 0.12671 | -0.028 | -7.6458
-19.5 | -0.9929 | 0.11496 | -0.0343 | -8.6369
-19 | -1.0149 | 0.10402 | -0.0398 | -9.7568
-18.5 | -1.033 | 0.0939 | -0.0447 | -11.0011
-18 | -1.0493 | 0.08451 | -0.0489 | -12.4163
-17.5 | -1.0628 | 0.07579 | -0.0524 | -14.023
-17 | -1.0711 | 0.06802 | -0.0552 | -15.7468
-16.5 | -1.0842 | 0.06026 | -0.0575 | -17.992
-16 | -1.0889 | 0.0536 | -0.0592 | -20.3153
-15.5 | -1.0904 | 0.04758 | -0.0602 | -22.9172
-15 | -1.0883 | 0.04225 | -0.0605 | -25.7586
-14.5 | -1.0846 | 0.03742 | -0.0601 | -28.9845
-14 | -1.0749 | 0.03347 | -0.059 | -32.1153
-13.5 | -1.0659 | 0.02987 | -0.0569 | -35.6846
-13 | -1.0654 | 0.02622 | -0.0533 | -40.6331
-12.5 | -1.0541 | 0.02381 | -0.049 | -44.2713
-12 | -1.0426 | 0.02188 | -0.0436 | -47.6508
-11.5 | -1.0338 | 0.02031 | -0.0368 | -50.901
-11 | -1.0289 | 0.01916 | -0.0285 | -53.7004
-10.5 | -1.0175 | 0.01776 | -0.0216 | -57.2917
-10 | -0.9545 | 0.01663 | -0.0234 | -57.3963
-9.5 | -0.8973 | 0.01547 | -0.0239 | -58.0026
-9 | -0.8315 | 0.01446 | -0.0258 | -57.5035
-8.5 | -0.7737 | 0.01349 | -0.026 | -57.3536
-8 | -0.7052 | 0.01259 | -0.0281 | -56.0127
-7.5 | -0.6416 | 0.01175 | -0.0292 | -54.6043
-7 | -0.5716 | 0.01088 | -0.0318 | -52.5368
-6.5 | -0.515 | 0.00968 | -0.0319 | -53.2025
-6 | -0.4707 | 0.00859 | -0.0294 | -54.7963
-5.5 | -0.4252 | 0.0081 | -0.0265 | -52.4938
-5 | -0.3799 | 0.00777 | -0.0235 | -48.8932
-4.5 | -0.3346 | 0.00752 | -0.0204 | -44.4947
-4 | -0.2892 | 0.00733 | -0.0174 | -39.4543
-3.5 | -0.2435 | 0.00718 | -0.0144 | -33.9136
-3 | -0.1971 | 0.00706 | -0.0115 | -27.9178
-2.5 | -0.1501 | 0.00695 | -0.0089 | -21.5971
-2 | -0.102 | 0.00691 | -0.0064 | -14.7612
-1.5 | -0.0535 | 0.00691 | -0.004 | -7.7424
-1 | -0.0062 | 0.00692 | -0.0014 | -0.89595
-0.5 | 0.0417 | 0.00696 | 0.0011 | 5.9914
0 | 0.0903 | 0.00699 | 0.0035 | 12.9185
0.5 | 0.138 | 0.00703 | 0.006 | 19.6302
1 | 0.1855 | 0.00712 | 0.0086 | 26.0534
1.5 | 0.2333 | 0.0072 | 0.0111 | 32.4028
2 | 0.2801 | 0.00734 | 0.0138 | 38.1608
2.5 | 0.3264 | 0.00749 | 0.0166 | 43.5781
3 | 0.3731 | 0.00768 | 0.0194 | 48.5807
3.5 | 0.4203 | 0.00795 | 0.022 | 52.8679
4 | 0.4692 | 0.00829 | 0.0243 | 56.5983
4.5 | 0.5247 | 0.00872 | 0.0251 | 60.172
5 | 0.5881 | 0.00928 | 0.0241 | 63.3728
5.5 | 0.6542 | 0.00992 | 0.0224 | 65.9476
6 | 0.725 | 0.01057 | 0.0199 | 68.5904
6.5 | 0.7936 | 0.01121 | 0.0179 | 70.7939
7 | 0.8628 | 0.01192 | 0.0157 | 72.3826
7.5 | 0.9256 | 0.01261 | 0.0148 | 73.4021
8 | 0.9958 | 0.01327 | 0.0124 | 75.0414
8.5 | 1.0566 | 0.01402 | 0.0118 | 75.3638
9 | 1.1268 | 0.01464 | 0.0093 | 76.9672
9.5 | 1.1854 | 0.01544 | 0.0088 | 76.7746
10 | 1.1919 | 0.01593 | 0.0183 | 74.8211
10.5 | 1.207 | 0.0166 | 0.0259 | 72.7108
11 | 1.2204 | 0.0177 | 0.0331 | 68.9492
11.5 | 1.2459 | 0.01865 | 0.0382 | 66.8043
12 | 1.2666 | 0.02004 | 0.0432 | 63.2036
12.5 | 1.2885 | 0.02165 | 0.0475 | 59.515
13 | 1.3103 | 0.02355 | 0.051 | 55.6391
13.5 | 1.3275 | 0.02601 | 0.0541 | 51.0381
14 | 1.3458 | 0.0287 | 0.0564 | 46.892
14.5 | 1.3551 | 0.0324 | 0.0582 | 41.8241
15 | 1.3673 | 0.03616 | 0.0593 | 37.8125
15.5 | 1.3648 | 0.04158 | 0.0594 | 32.8235
16 | 1.3679 | 0.04679 | 0.0591 | 29.2349
16.5 | 1.3574 | 0.05371 | 0.0576 | 25.2728
17 | 1.3421 | 0.06148 | 0.0555 | 21.8299
17.5 | 1.3232 | 0.06996 | 0.0526 | 18.9137
18 | 1.2935 | 0.08008 | 0.0486 | 16.1526
18.5 | 1.261 | 0.09092 | 0.0439 | 13.8693
19 | 1.2323 | 0.10159 | 0.039 | 12.1301
19.5 | 1.198 | 0.11335 | 0.0331 | 10.569
20 | 1.1637 | 0.12549 | 0.0267 | 9.2732

## 47. Re 1M Mach 0.50 (1)
BIGFOIL.COM POLAR EXPORT
NACA22016.5
NACA22016.5 |  |  |  | Cl Max: | 1.24 | at alpha= | 9.5 | deg
JavaFoil+Calcfoil stall+Eppler ext transition |  |  |  | L/D Max: | 65.842 | at alpha= | 6.5 | deg
Re: | 1000000 |  |  | Cd Min: | 0.00816 | at alpha= | -2.5 | deg
Mach: | 0.5 |  |  | Cl=0 at alpha= | -0.97917 | deg
|  |  |  | @ Cl=0.1, Cd= | 0.0084262
|  |  |  | @ Cl=0.4, Cd= | 0.0086524
|  |  |  | @ Cl=0.6, Cd= | 0.011608
alpha (deg) | Cl | Cd | Cm | Cl/Cd
-20 | -1.047 | 0.20625 | 0.009 | -5.078
-19.5 | -1.021 | 0.19761 | 0.009 | -5.166
-19 | -0.993 | 0.19115 | 0.008 | -5.195
-18.5 | -0.965 | 0.18681 | 0.008 | -5.168
-18 | -0.939 | 0.18332 | 0.008 | -5.121
-17.5 | -0.911 | 0.17952 | 0.007 | -5.075
-17 | -0.884 | 0.17182 | 0.007 | -5.148
-16.5 | -0.857 | 0.16341 | 0.007 | -5.243
-16 | -0.83 | 0.16087 | 0.006 | -5.158
-15.5 | -0.802 | 0.15224 | 0.006 | -5.27
-15 | -0.775 | 0.14973 | 0.006 | -5.173
-14.5 | -0.748 | 0.14556 | 0.005 | -5.137
-14 | -0.72 | 0.13755 | 0.005 | -5.235
-13.5 | -0.693 | 0.12944 | 0.005 | -5.354
-13 | -0.665 | 0.12724 | 0.004 | -5.228
-12.5 | -0.638 | 0.11832 | 0.004 | -5.394
-12 | -0.61 | 0.11468 | 0.004 | -5.323
-11.5 | -0.583 | 0.09328 | 0.003 | -6.248
-11 | -0.555 | 0.09479 | 0.003 | -5.857
-10.5 | -0.528 | 0.08557 | 0.003 | -6.166
-10 | -0.741 | 0.06952 | 0.003 | -10.665
-9.5 | -0.93 | 0.02454 | 0.005 | -37.883
-9 | -0.944 | 0.02096 | 0.005 | -45.055
-8.5 | -0.929 | 0.01882 | 0.005 | -49.371
-8 | -0.897 | 0.01727 | 0.004 | -51.961
-7.5 | -0.855 | 0.01605 | 0.004 | -53.289
-7 | -0.805 | 0.01508 | 0.003 | -53.399
-6.5 | -0.75 | 0.01427 | 0.003 | -52.55
-6 | -0.69 | 0.01361 | 0.002 | -50.695
-5.5 | -0.627 | 0.01301 | 0.002 | -48.202
-5 | -0.562 | 0.01254 | 0.001 | -44.818
-4.5 | -0.496 | 0.00981 | 0.001 | -50.574
-4 | -0.428 | 0.00953 | 0 | -44.891
-3.5 | -0.358 | 0.00837 | 0 | -42.793
-3 | -0.288 | 0.00825 | -0.001 | -34.923
-2.5 | -0.217 | 0.00816 | -0.001 | -26.633
-2 | -0.146 | 0.00843 | -0.002 | -17.318
-1.5 | -0.075 | 0.00841 | -0.002 | -8.864
-1 | -0.003 | 0.00841 | -0.003 | -0.357
-0.5 | 0.069 | 0.0084 | -0.003 | 8.16
0 | 0.14 | 0.00846 | -0.004 | 16.54
0.5 | 0.211 | 0.00858 | -0.004 | 24.601
1 | 0.282 | 0.00865 | -0.005 | 32.611
1.5 | 0.353 | 0.00878 | -0.005 | 40.181
2 | 0.423 | 0.00859 | -0.006 | 49.266
2.5 | 0.493 | 0.00993 | -0.006 | 49.645
3 | 0.561 | 0.01128 | -0.007 | 49.772
3.5 | 0.63 | 0.01186 | -0.007 | 53.11
4 | 0.697 | 0.01223 | -0.007 | 57.017
4.5 | 0.764 | 0.0127 | -0.008 | 60.14
5 | 0.829 | 0.01321 | -0.008 | 62.77
5.5 | 0.893 | 0.01381 | -0.009 | 64.651
6 | 0.954 | 0.01452 | -0.009 | 65.724
6.5 | 1.013 | 0.01538 | -0.01 | 65.842
7 | 1.068 | 0.01642 | -0.01 | 65.078
7.5 | 1.119 | 0.01769 | -0.01 | 63.282
8 | 1.164 | 0.01934 | -0.011 | 60.207
8.5 | 1.202 | 0.02153 | -0.011 | 55.802
9 | 1.228 | 0.02458 | -0.011 | 49.958
9.5 | 1.24 | 0.02921 | -0.012 | 42.437
10 | 1.23 | 0.03646 | -0.012 | 33.738
10.5 | 1.194 | 0.048 | -0.011 | 24.875
11 | 1.112 | 0.06599 | -0.011 | 16.85
11.5 | 0.811 | 0.0986 | -0.009 | 8.22
12 | 0.727 | 0.11977 | -0.007 | 6.073
12.5 | 0.756 | 0.1293 | -0.007 | 5.848
13 | 0.785 | 0.13451 | -0.008 | 5.837
13.5 | 0.814 | 0.14463 | -0.008 | 5.63
14 | 0.843 | 0.14965 | -0.009 | 5.636
14.5 | 0.873 | 0.1552 | -0.009 | 5.624

## 48. Re 1M Mach 0.50 (2)
BIGFOIL.COM POLAR EXPORT
NACA22016.5
NACA22016.5 |  |  |  | Cl Max: | 1.1519 | at alpha= | 11 | deg
XFOIL ncrit=9 |  |  |  | L/D Max: | 61.7239 | at alpha= | 6.5 | deg
Re: | 1000000 |  |  | Cd Min: | 0.12803 | at alpha= | 16 | deg
Mach: | 0.5 |  |  | Cl=0 at alpha= | -0.9381 | deg
|  |  |  | @ Cl=0.1, Cd= | 0.0077137
|  |  |  | @ Cl=0.4, Cd= | 0.0087195
|  |  |  | @ Cl=0.6, Cd= | 0.010626
alpha (deg) | Cl | Cd | Cm | Cl/Cd
-14.5 | -0.7135 | 0.10174 | -0.046 | -7.013
-14 | -0.7359 | 0.09066 | -0.0515 | -8.1171
-13.5 | -0.7642 | 0.07937 | -0.0571 | -9.6283
-13 | -0.7901 | 0.06901 | -0.0617 | -11.4491
-12.5 | -0.8154 | 0.05943 | -0.0652 | -13.7203
-12 | -0.8376 | 0.05091 | -0.0673 | -16.4526
-11.5 | -0.8548 | 0.04359 | -0.0674 | -19.61
-11 | -0.8669 | 0.0374 | -0.0658 | -23.1791
-10.5 | -0.8739 | 0.03226 | -0.0628 | -27.0893
-10 | -0.8786 | 0.02811 | -0.0578 | -31.2558
-9.5 | -0.8874 | 0.02485 | -0.0504 | -35.7103
-9 | -0.8381 | 0.02103 | -0.0523 | -39.8526
-8.5 | -0.7872 | 0.01801 | -0.0527 | -43.7091
-8 | -0.7287 | 0.01589 | -0.0523 | -45.859
-7.5 | -0.6658 | 0.01412 | -0.0519 | -47.153
-7 | -0.5828 | 0.01267 | -0.0547 | -45.9984
-6.5 | -0.498 | 0.01145 | -0.0578 | -43.4934
-6 | -0.4462 | 0.01042 | -0.0544 | -42.8215
-5.5 | -0.432 | 0.00912 | -0.0442 | -47.3684
-5 | -0.3981 | 0.00867 | -0.0368 | -45.917
-4.5 | -0.3566 | 0.00836 | -0.0307 | -42.6555
-4 | -0.3108 | 0.00813 | -0.0255 | -38.2288
-3.5 | -0.2628 | 0.00794 | -0.0208 | -33.0982
-3 | -0.2133 | 0.00781 | -0.0165 | -27.3111
-2.5 | -0.1628 | 0.0077 | -0.0124 | -21.1429
-2 | -0.1112 | 0.00765 | -0.0086 | -14.5359
-1.5 | -0.0582 | 0.00762 | -0.0051 | -7.6378
-1 | -0.0064 | 0.00765 | -0.0014 | -0.8366
-0.5 | 0.0453 | 0.00768 | 0.0023 | 5.8984
0 | 0.0981 | 0.00771 | 0.0058 | 12.7237
0.5 | 0.1499 | 0.00781 | 0.0095 | 19.1933
1 | 0.201 | 0.00789 | 0.0133 | 25.4753
1.5 | 0.2508 | 0.00801 | 0.0175 | 31.3109
2 | 0.2987 | 0.00818 | 0.022 | 36.5159
2.5 | 0.3453 | 0.00839 | 0.0269 | 41.1561
3 | 0.3887 | 0.00864 | 0.0324 | 44.9884
3.5 | 0.4285 | 0.00892 | 0.0387 | 48.0381
4 | 0.4711 | 0.00936 | 0.0444 | 50.3312
4.5 | 0.5278 | 0.00991 | 0.0472 | 53.2593
5 | 0.6054 | 0.01068 | 0.0458 | 56.6854
5.5 | 0.6929 | 0.01157 | 0.0426 | 59.8876
6 | 0.769 | 0.01258 | 0.0417 | 61.1288
6.5 | 0.845 | 0.01369 | 0.0408 | 61.7239
7 | 0.9181 | 0.0149 | 0.0403 | 61.6174
7.5 | 0.9871 | 0.01638 | 0.0402 | 60.2625
8 | 1.0623 | 0.01798 | 0.0388 | 59.0823
8.5 | 1.0926 | 0.01967 | 0.0441 | 55.5465
9 | 1.1007 | 0.02163 | 0.0523 | 50.8877
9.5 | 1.1176 | 0.02391 | 0.0586 | 46.7419
10 | 1.1268 | 0.0272 | 0.0636 | 41.4265
10.5 | 1.1409 | 0.03076 | 0.0674 | 37.0904
11 | 1.1519 | 0.03502 | 0.07 | 32.8926
11.5 | 1.1511 | 0.0405 | 0.0714 | 28.4222
12 | 1.1488 | 0.04651 | 0.0718 | 24.7001
12.5 | 1.1388 | 0.05357 | 0.0709 | 21.2582
13 | 1.1204 | 0.06163 | 0.069 | 18.1795
13.5 | 1.0978 | 0.07049 | 0.066 | 15.5738
14 | 1.0726 | 0.07999 | 0.0621 | 13.4092
14.5 | 1.0369 | 0.09097 | 0.0568 | 11.3983
15 | 1.0026 | 0.10229 | 0.051 | 9.8015
15.5 | 0.9756 | 0.11318 | 0.0452 | 8.6199
16 | 0.9224 | 0.12803 | 0.036 | 7.2046

## 49. Re 2M Mach 0.00 (1)
BIGFOIL.COM POLAR EXPORT
NACA22016.5
NACA22016.5 |  |  |  | Cl Max: | 1.583 | at alpha= | 16 | deg
JavaFoil+Calcfoil stall+Eppler ext transition |  |  |  | L/D Max: | 90.93 | at alpha= | 9.5 | deg
Re: | 2000000 |  |  | Cd Min: | 0.00818 | at alpha= | -3.5 | deg
Mach: | 0 |  |  | Cl=0 at alpha= | -0.97619 | deg
|  |  |  | @ Cl=0.1, Cd= | 0.0083794
|  |  |  | @ Cl=0.4, Cd= | 0.0085432
|  |  |  | @ Cl=0.6, Cd= | 0.008922
alpha (deg) | Cl | Cd | Cm | Cl/Cd
-20 | -1.232 | 0.09949 | 0.011 | -12.384
-19.5 | -1.248 | 0.08941 | 0.011 | -13.964
-19 | -1.265 | 0.07872 | 0.011 | -16.076
-18.5 | -1.281 | 0.06905 | 0.011 | -18.544
-18 | -1.293 | 0.06064 | 0.01 | -21.323
-17.5 | -1.303 | 0.05314 | 0.01 | -24.523
-17 | -1.311 | 0.04643 | 0.01 | -28.239
-16.5 | -1.316 | 0.04063 | 0.01 | -32.39
-16 | -1.318 | 0.03567 | 0.01 | -36.948
-15.5 | -1.316 | 0.03142 | 0.009 | -41.893
-15 | -1.311 | 0.02786 | 0.009 | -47.04
-14.5 | -1.301 | 0.02492 | 0.009 | -52.225
-14 | -1.287 | 0.02259 | 0.008 | -56.962
-13.5 | -1.268 | 0.02063 | 0.008 | -61.451
-13 | -1.245 | 0.01907 | 0.008 | -65.266
-12.5 | -1.218 | 0.01778 | 0.007 | -68.497
-12 | -1.187 | 0.01668 | 0.007 | -71.18
-11.5 | -1.153 | 0.01573 | 0.007 | -73.3
-11 | -1.116 | 0.01492 | 0.006 | -74.772
-10.5 | -1.075 | 0.01419 | 0.006 | -75.78
-10 | -1.032 | 0.01357 | 0.005 | -76.067
-9.5 | -0.986 | 0.01301 | 0.005 | -75.779
-9 | -0.938 | 0.01249 | 0.005 | -75.066
-8.5 | -0.887 | 0.01204 | 0.004 | -73.699
-8 | -0.835 | 0.01162 | 0.004 | -71.821
-7.5 | -0.781 | 0.01125 | 0.003 | -69.4
-7 | -0.726 | 0.01094 | 0.003 | -66.323
-6.5 | -0.669 | 0.01064 | 0.002 | -62.876
-6 | -0.611 | 0.00926 | 0.002 | -66.033
-5.5 | -0.553 | 0.00952 | 0.002 | -58.05
-5 | -0.494 | 0.00819 | 0.001 | -60.298
-4.5 | -0.434 | 0.0085 | 0.001 | -50.993
-4 | -0.373 | 0.00832 | 0 | -44.818
-3.5 | -0.312 | 0.00818 | 0 | -38.139
-3 | -0.25 | 0.00854 | -0.001 | -29.327
-2.5 | -0.189 | 0.00848 | -0.001 | -22.246
-2 | -0.127 | 0.00837 | -0.001 | -15.137
-1.5 | -0.065 | 0.00835 | -0.002 | -7.753
-1 | -0.003 | 0.00875 | -0.002 | -0.298
-0.5 | 0.06 | 0.00836 | -0.003 | 7.118
0 | 0.122 | 0.00839 | -0.003 | 14.482
0.5 | 0.183 | 0.00841 | -0.004 | 21.808
1 | 0.245 | 0.00851 | -0.004 | 28.827
1.5 | 0.307 | 0.00865 | -0.004 | 35.505
2 | 0.368 | 0.00828 | -0.005 | 44.504
2.5 | 0.43 | 0.00879 | -0.005 | 48.877
3 | 0.491 | 0.00898 | -0.006 | 54.655
3.5 | 0.552 | 0.00877 | -0.006 | 62.921
4 | 0.612 | 0.00896 | -0.007 | 68.272
4.5 | 0.672 | 0.00911 | -0.007 | 73.718
5 | 0.731 | 0.00882 | -0.007 | 82.897
5.5 | 0.79 | 0.00929 | -0.008 | 85.133
6 | 0.849 | 0.0105 | -0.008 | 80.876
6.5 | 0.907 | 0.01074 | -0.008 | 84.398
7 | 0.964 | 0.0113 | -0.009 | 85.289
7.5 | 1.02 | 0.01191 | -0.009 | 85.584
8 | 1.074 | 0.01223 | -0.01 | 87.867
8.5 | 1.128 | 0.01259 | -0.01 | 89.587
9 | 1.18 | 0.013 | -0.01 | 90.77
9.5 | 1.23 | 0.01353 | -0.011 | 90.93
10 | 1.278 | 0.01414 | -0.011 | 90.418
10.5 | 1.324 | 0.0148 | -0.011 | 89.444
11 | 1.367 | 0.01563 | -0.012 | 87.459
11.5 | 1.407 | 0.01664 | -0.012 | 84.54
12 | 1.443 | 0.01788 | -0.012 | 80.696
12.5 | 1.475 | 0.01937 | -0.013 | 76.155
13 | 1.504 | 0.02119 | -0.013 | 70.955
13.5 | 1.527 | 0.02345 | -0.013 | 65.141
14 | 1.546 | 0.02628 | -0.013 | 58.846
14.5 | 1.561 | 0.0298 | -0.013 | 52.375
15 | 1.571 | 0.03404 | -0.013 | 46.167
15.5 | 1.579 | 0.03892 | -0.014 | 40.572
16 | 1.583 | 0.04457 | -0.014 | 35.51
16.5 | 1.582 | 0.05098 | -0.014 | 31.034
17 | 1.579 | 0.05808 | -0.014 | 27.192
17.5 | 1.575 | 0.06549 | -0.014 | 24.044
18 | 1.568 | 0.07353 | -0.014 | 21.319
18.5 | 1.559 | 0.08183 | -0.014 | 19.051
19 | 1.549 | 0.09035 | -0.014 | 17.143
19.5 | 1.537 | 0.09924 | -0.014 | 15.489
20 | 1.524 | 0.10797 | -0.014 | 14.113

## 50. Re 2M Mach 0.00 (2)
BIGFOIL.COM POLAR EXPORT
NACA22016.5
NACA22016.5 |  |  |  | Cl Max: | 1.5667 | at alpha= | 18 | deg
XFOIL ncrit=9 |  |  |  | L/D Max: | 98.1225 | at alpha= | 10.5 | deg
Re: | 2000000 |  |  | Cd Min: | 0.06359 | at alpha= | 20 | deg
Mach: | 0 |  |  | Cl=0 at alpha= | -0.93313 | deg
|  |  |  | @ Cl=0.1, Cd= | 0.0061761
|  |  |  | @ Cl=0.4, Cd= | 0.006822
|  |  |  | @ Cl=0.6, Cd= | 0.0078387
alpha (deg) | Cl | Cd | Cm | Cl/Cd
-20 | -1.3567 | 0.06159 | -0.0505 | -22.0279
-19.5 | -1.3687 | 0.05416 | -0.0528 | -25.2714
-19 | -1.3765 | 0.04758 | -0.0544 | -28.9302
-18.5 | -1.3751 | 0.04229 | -0.0553 | -32.516
-18 | -1.3715 | 0.03756 | -0.0556 | -36.5149
-17.5 | -1.363 | 0.03361 | -0.0552 | -40.5534
-17 | -1.3509 | 0.03026 | -0.0542 | -44.6431
-16.5 | -1.3324 | 0.02769 | -0.0528 | -48.1185
-16 | -1.3212 | 0.02486 | -0.0504 | -53.1456
-15.5 | -1.3099 | 0.0224 | -0.0471 | -58.4777
-15 | -1.2921 | 0.02066 | -0.0434 | -62.5411
-14.5 | -1.2717 | 0.01931 | -0.0394 | -65.8571
-14 | -1.2509 | 0.01821 | -0.0348 | -68.693
-13.5 | -1.2322 | 0.01727 | -0.0294 | -71.3492
-13 | -1.2167 | 0.01653 | -0.0228 | -73.6056
-12.5 | -1.2008 | 0.01559 | -0.0165 | -77.0237
-12 | -1.1434 | 0.01481 | -0.0179 | -77.2046
-11.5 | -1.0831 | 0.01413 | -0.0197 | -76.6525
-11 | -1.0291 | 0.01338 | -0.0201 | -76.9133
-10.5 | -0.9723 | 0.01267 | -0.0209 | -76.7403
-10 | -0.9093 | 0.01206 | -0.0229 | -75.398
-9.5 | -0.8551 | 0.01137 | -0.023 | -75.2067
-9 | -0.7905 | 0.0108 | -0.0251 | -73.1944
-8.5 | -0.7227 | 0.0102 | -0.028 | -70.8529
-8 | -0.6477 | 0.00963 | -0.0324 | -67.2586
-7.5 | -0.5872 | 0.00919 | -0.0336 | -63.8955
-6.5 | -0.4961 | 0.00844 | -0.0292 | -58.7796
-6 | -0.4661 | 0.00762 | -0.024 | -61.168
-5.5 | -0.427 | 0.0072 | -0.0205 | -59.3056
-5 | -0.385 | 0.00691 | -0.0174 | -55.7164
-4.5 | -0.3411 | 0.00669 | -0.0148 | -50.9865
-4 | -0.2952 | 0.00651 | -0.0125 | -45.3456
-3.5 | -0.2486 | 0.00636 | -0.0103 | -39.0881
-3 | -0.2008 | 0.00624 | -0.0084 | -32.1795
-2.5 | -0.1532 | 0.00615 | -0.0064 | -24.9106
-2 | -0.1048 | 0.00607 | -0.0046 | -17.2652
-1.5 | -0.0559 | 0.00612 | -0.0029 | -9.134
-1 | -0.0067 | 0.00612 | -0.0013 | -1.0948
-0.5 | 0.0434 | 0.00615 | 0.0002 | 7.0569
0 | 0.0924 | 0.00617 | 0.0019 | 14.9757
0.5 | 0.1421 | 0.00621 | 0.0034 | 22.8824
1 | 0.1909 | 0.0063 | 0.0051 | 30.3016
1.5 | 0.2393 | 0.00635 | 0.0069 | 37.685
2 | 0.2867 | 0.00648 | 0.0089 | 44.2438
2.5 | 0.3344 | 0.00659 | 0.0109 | 50.7436
3 | 0.3799 | 0.00676 | 0.0133 | 56.1982
3.5 | 0.4253 | 0.0069 | 0.0157 | 61.6377
4 | 0.4691 | 0.00712 | 0.0184 | 65.8848
4.5 | 0.5137 | 0.00733 | 0.0209 | 70.0819
5 | 0.5584 | 0.00759 | 0.0234 | 73.5705
5.5 | 0.6069 | 0.00788 | 0.025 | 77.0178
6 | 0.6657 | 0.00822 | 0.0244 | 80.9854
6.5 | 0.733 | 0.00862 | 0.0218 | 85.0348
7 | 0.7973 | 0.00908 | 0.0198 | 87.8084
7.5 | 0.8704 | 0.00949 | 0.0159 | 91.7176
8 | 0.9292 | 0.01003 | 0.015 | 92.6421
8.5 | 0.99 | 0.01045 | 0.0138 | 94.7368
9 | 1.0541 | 0.01103 | 0.0116 | 95.5666
9.5 | 1.1163 | 0.01149 | 0.0099 | 97.154
10 | 1.17 | 0.0121 | 0.0098 | 96.6942
10.5 | 1.2334 | 0.01257 | 0.0077 | 98.1225
11 | 1.2924 | 0.01322 | 0.0062 | 97.761
11.5 | 1.3448 | 0.01372 | 0.0061 | 98.0175
12 | 1.3528 | 0.01427 | 0.0147 | 94.8003
12.5 | 1.3729 | 0.01484 | 0.0208 | 92.5135
13 | 1.3933 | 0.01566 | 0.0263 | 88.9719
13.5 | 1.417 | 0.01655 | 0.0309 | 85.6193
14 | 1.4401 | 0.01763 | 0.0351 | 81.6846
14.5 | 1.463 | 0.01893 | 0.0388 | 77.2847
15 | 1.485 | 0.02045 | 0.0421 | 72.6161
15.5 | 1.5056 | 0.02225 | 0.0449 | 67.6674
16 | 1.5236 | 0.0244 | 0.0474 | 62.4426
16.5 | 1.5393 | 0.02692 | 0.0494 | 57.1805
17 | 1.5528 | 0.02985 | 0.0509 | 52.0201
17.5 | 1.5599 | 0.03354 | 0.052 | 46.5086
18 | 1.5667 | 0.03756 | 0.0524 | 41.7119
18.5 | 1.5641 | 0.04275 | 0.0522 | 36.5871
19 | 1.5615 | 0.04829 | 0.0514 | 32.3359
19.5 | 1.5509 | 0.05496 | 0.0499 | 28.2187
20 | 1.5266 | 0.06359 | 0.0472 | 24.0069

## 51. Re 2M Mach 0.10 (1)
BIGFOIL.COM POLAR EXPORT
NACA22016.5
NACA22016.5 |  |  |  | Cl Max: | 1.569 | at alpha= | 16 | deg
JavaFoil+Calcfoil stall+Eppler ext transition |  |  |  | L/D Max: | 90.19 | at alpha= | 9 | deg
Re: | 2000000 |  |  | Cd Min: | 0.008 | at alpha= | -1 | deg
Mach: | 0.1 |  |  | Cl=0 at alpha= | -0.97619 | deg
|  |  |  | @ Cl=0.1, Cd= | 0.0083794
|  |  |  | @ Cl=0.4, Cd= | 0.0085516
|  |  |  | @ Cl=0.6, Cd= | 0.0090639
alpha (deg) | Cl | Cd | Cm | Cl/Cd
-20 | -1.185 | 0.10958 | 0.011 | -10.811
-19.5 | -1.206 | 0.09702 | 0.011 | -12.434
-19 | -1.227 | 0.08545 | 0.01 | -14.355
-18.5 | -1.245 | 0.07501 | 0.01 | -16.595
-18 | -1.261 | 0.06569 | 0.01 | -19.196
-17.5 | -1.275 | 0.05698 | 0.01 | -22.385
-17 | -1.286 | 0.04976 | 0.01 | -25.853
-16.5 | -1.295 | 0.04316 | 0.01 | -30.007
-16 | -1.3 | 0.03777 | 0.01 | -34.408
-15.5 | -1.301 | 0.03305 | 0.009 | -39.359
-15 | -1.298 | 0.02913 | 0.009 | -44.564
-14.5 | -1.292 | 0.02588 | 0.009 | -49.904
-14 | -1.28 | 0.02327 | 0.008 | -55.008
-13.5 | -1.263 | 0.02121 | 0.008 | -59.513
-13 | -1.241 | 0.01953 | 0.008 | -63.559
-12.5 | -1.216 | 0.01813 | 0.007 | -67.073
-12 | -1.187 | 0.01695 | 0.007 | -70.011
-11.5 | -1.153 | 0.01595 | 0.007 | -72.307
-11 | -1.117 | 0.01512 | 0.006 | -73.869
-10.5 | -1.077 | 0.01437 | 0.006 | -74.936
-10 | -1.034 | 0.01371 | 0.005 | -75.454
-9.5 | -0.989 | 0.01313 | 0.005 | -75.348
-9 | -0.941 | 0.01261 | 0.005 | -74.612
-8.5 | -0.89 | 0.01214 | 0.004 | -73.32
-8 | -0.838 | 0.01172 | 0.004 | -71.475
-7.5 | -0.784 | 0.01134 | 0.003 | -69.143
-7 | -0.729 | 0.011 | 0.003 | -66.221
-6.5 | -0.672 | 0.0107 | 0.002 | -62.782
-6 | -0.614 | 0.00932 | 0.002 | -65.856
-5.5 | -0.555 | 0.00959 | 0.002 | -57.908
-5 | -0.496 | 0.00827 | 0.001 | -59.975
-4.5 | -0.436 | 0.00855 | 0.001 | -50.961
-4 | -0.375 | 0.00836 | 0 | -44.809
-3.5 | -0.313 | 0.00825 | 0 | -37.997
-3 | -0.252 | 0.00854 | -0.001 | -29.476
-2.5 | -0.19 | 0.00848 | -0.001 | -22.356
-2 | -0.127 | 0.00844 | -0.001 | -15.101
-1.5 | -0.065 | 0.00838 | -0.002 | -7.761
-1 | -0.003 | 0.008 | -0.002 | -0.327
-0.5 | 0.06 | 0.00836 | -0.003 | 7.156
0 | 0.122 | 0.00839 | -0.003 | 14.556
0.5 | 0.184 | 0.00846 | -0.004 | 21.782
1 | 0.246 | 0.00855 | -0.004 | 28.844
1.5 | 0.308 | 0.00869 | -0.004 | 35.499
2 | 0.37 | 0.0083 | -0.005 | 44.59
2.5 | 0.432 | 0.00882 | -0.005 | 48.936
3 | 0.493 | 0.00906 | -0.006 | 54.449
3.5 | 0.554 | 0.00926 | -0.006 | 59.809
4 | 0.615 | 0.009 | -0.007 | 68.34
4.5 | 0.675 | 0.00915 | -0.007 | 73.761
5 | 0.735 | 0.00885 | -0.007 | 83.027
5.5 | 0.794 | 0.00907 | -0.008 | 87.574
6 | 0.853 | 0.01058 | -0.008 | 80.598
6.5 | 0.911 | 0.01084 | -0.009 | 83.996
7 | 0.968 | 0.01113 | -0.009 | 86.942
7.5 | 1.024 | 0.01201 | -0.009 | 85.285
8 | 1.079 | 0.01233 | -0.01 | 87.474
8.5 | 1.132 | 0.01271 | -0.01 | 89.097
9 | 1.184 | 0.01313 | -0.01 | 90.19
9.5 | 1.234 | 0.01369 | -0.011 | 90.152
10 | 1.282 | 0.01432 | -0.011 | 89.526
10.5 | 1.327 | 0.01507 | -0.011 | 88.08
11 | 1.37 | 0.01588 | -0.012 | 86.242
11.5 | 1.409 | 0.01695 | -0.012 | 83.106
12 | 1.444 | 0.01827 | -0.012 | 79.057
12.5 | 1.475 | 0.01986 | -0.013 | 74.289
13 | 1.502 | 0.02182 | -0.013 | 68.864
13.5 | 1.524 | 0.02429 | -0.013 | 62.749
14 | 1.541 | 0.02737 | -0.013 | 56.312
14.5 | 1.554 | 0.03109 | -0.013 | 49.985
15 | 1.563 | 0.03568 | -0.013 | 43.799
15.5 | 1.567 | 0.04108 | -0.014 | 38.153
16 | 1.569 | 0.04714 | -0.014 | 33.281
16.5 | 1.566 | 0.054 | -0.014 | 29.002
17 | 1.561 | 0.0613 | -0.014 | 25.465
17.5 | 1.553 | 0.06939 | -0.014 | 22.385
18 | 1.544 | 0.07763 | -0.014 | 19.889
18.5 | 1.533 | 0.08629 | -0.014 | 17.763
19 | 1.52 | 0.0952 | -0.014 | 15.963
19.5 | 1.505 | 0.10443 | -0.014 | 14.411
20 | 1.488 | 0.11378 | -0.014 | 13.079

## 52. Re 2M Mach 0.10 (2)
BIGFOIL.COM POLAR EXPORT
NACA22016.5
NACA22016.5 |  |  |  | Cl Max: | 1.5547 | at alpha= | 18 | deg
XFOIL ncrit=9 |  |  |  | L/D Max: | 97.5688 | at alpha= | 10.5 | deg
Re: | 2000000 |  |  | Cd Min: | 0.06896 | at alpha= | 20 | deg
Mach: | 0.1 |  |  | Cl=0 at alpha= | -0.93254 | deg
|  |  |  | @ Cl=0.1, Cd= | 0.0062058
|  |  |  | @ Cl=0.4, Cd= | 0.0068411
|  |  |  | @ Cl=0.6, Cd= | 0.0078794
alpha (deg) | Cl | Cd | Cm | Cl/Cd
-20 | -1.3222 | 0.06802 | -0.0494 | -19.4384
-19.5 | -1.3407 | 0.05952 | -0.0524 | -22.5252
-19 | -1.3538 | 0.052 | -0.0547 | -26.0346
-18.5 | -1.3574 | 0.04591 | -0.056 | -29.5665
-18 | -1.3564 | 0.04063 | -0.0567 | -33.3842
-17.5 | -1.3513 | 0.03608 | -0.0567 | -37.4529
-17 | -1.3424 | 0.03222 | -0.056 | -41.6636
-16.5 | -1.3265 | 0.02922 | -0.0548 | -45.397
-16 | -1.3102 | 0.02655 | -0.053 | -49.3484
-15.5 | -1.3043 | 0.02349 | -0.0498 | -55.5258
-15 | -1.2883 | 0.02147 | -0.0462 | -60.0047
-14.5 | -1.2691 | 0.01993 | -0.0422 | -63.6779
-14 | -1.2484 | 0.01871 | -0.0377 | -66.7237
-13.5 | -1.2301 | 0.01764 | -0.0323 | -69.7336
-13 | -1.2137 | 0.01682 | -0.026 | -72.1581
-12.5 | -1.205 | 0.01592 | -0.0181 | -75.691
-12 | -1.1484 | 0.01504 | -0.0193 | -76.3564
-11.5 | -1.0882 | 0.0143 | -0.0209 | -76.0979
-11 | -1.0312 | 0.0136 | -0.0217 | -75.8235
-10.5 | -0.9763 | 0.0128 | -0.0221 | -76.2734
-10 | -0.9136 | 0.01216 | -0.0239 | -75.1316
-9.5 | -0.8589 | 0.01148 | -0.0239 | -74.8171
-9 | -0.7945 | 0.01087 | -0.0259 | -73.0911
-8.5 | -0.7259 | 0.01026 | -0.0288 | -70.7505
-8 | -0.6498 | 0.00969 | -0.0333 | -67.0588
-7.5 | -0.5885 | 0.00924 | -0.0345 | -63.6905
-7 | -0.538 | 0.00888 | -0.0332 | -60.5856
-6.5 | -0.4967 | 0.00851 | -0.03 | -58.3666
-6 | -0.4671 | 0.00768 | -0.0247 | -60.8203
-5.5 | -0.4282 | 0.00726 | -0.021 | -58.9807
-5 | -0.3866 | 0.00694 | -0.0178 | -55.7061
-4.5 | -0.3426 | 0.00671 | -0.015 | -51.0581
-4 | -0.2967 | 0.00653 | -0.0127 | -45.4364
-3.5 | -0.2499 | 0.00639 | -0.0105 | -39.108
-3 | -0.2017 | 0.00627 | -0.0086 | -32.1691
-2.5 | -0.1538 | 0.00617 | -0.0066 | -24.9271
-2 | -0.1054 | 0.00609 | -0.0047 | -17.3071
-1.5 | -0.0563 | 0.00614 | -0.0029 | -9.1694
-1 | -0.0068 | 0.00615 | -0.0013 | -1.1057
-0.5 | 0.0436 | 0.00617 | 0.0002 | 7.0665
0 | 0.0927 | 0.0062 | 0.002 | 14.9516
0.5 | 0.1429 | 0.00624 | 0.0035 | 22.9006
1 | 0.1916 | 0.00632 | 0.0053 | 30.3165
1.5 | 0.2404 | 0.00638 | 0.0071 | 37.6803
2 | 0.2882 | 0.00651 | 0.0091 | 44.2704
2.5 | 0.3359 | 0.00662 | 0.0111 | 50.7402
3 | 0.3815 | 0.00678 | 0.0136 | 56.2684
3.5 | 0.4269 | 0.00693 | 0.0161 | 61.6017
4 | 0.4709 | 0.00716 | 0.0189 | 65.7682
4.5 | 0.5155 | 0.00737 | 0.0215 | 69.9457
5 | 0.5598 | 0.00764 | 0.0242 | 73.2723
5.5 | 0.6085 | 0.00793 | 0.0259 | 76.7339
6 | 0.668 | 0.00827 | 0.0252 | 80.7739
6.5 | 0.7364 | 0.00867 | 0.0225 | 84.9366
7 | 0.8014 | 0.00916 | 0.0204 | 87.4891
7.5 | 0.875 | 0.00956 | 0.0166 | 91.5272
8 | 0.9335 | 0.01011 | 0.016 | 92.3343
8.5 | 0.9957 | 0.01054 | 0.0146 | 94.4687
9 | 1.0598 | 0.01115 | 0.0126 | 95.0493
9.5 | 1.1215 | 0.0116 | 0.0112 | 96.681
10 | 1.1764 | 0.01223 | 0.0109 | 96.1897
10.5 | 1.2401 | 0.01271 | 0.0089 | 97.5688
11 | 1.2998 | 0.01335 | 0.0075 | 97.3633
11.5 | 1.342 | 0.01388 | 0.0096 | 96.6859
12 | 1.3524 | 0.01449 | 0.0178 | 93.3333
12.5 | 1.3741 | 0.0151 | 0.0236 | 91
13 | 1.3938 | 0.01604 | 0.0292 | 86.8953
13.5 | 1.4188 | 0.01695 | 0.0336 | 83.705
14 | 1.4404 | 0.01821 | 0.0379 | 79.0994
14.5 | 1.4647 | 0.01953 | 0.0414 | 74.9974
15 | 1.484 | 0.02134 | 0.0448 | 69.5408
15.5 | 1.5059 | 0.02318 | 0.0474 | 64.9655
16 | 1.5202 | 0.02575 | 0.0499 | 59.0369
16.5 | 1.5366 | 0.0284 | 0.0516 | 54.1056
17 | 1.546 | 0.03184 | 0.053 | 48.5553
17.5 | 1.5538 | 0.0357 | 0.0538 | 43.5238
18 | 1.5547 | 0.0405 | 0.0539 | 38.3877
18.5 | 1.5501 | 0.04615 | 0.0533 | 33.5883
19 | 1.5445 | 0.05222 | 0.0521 | 29.5768
19.5 | 1.5259 | 0.0601 | 0.0499 | 25.3894
20 | 1.5016 | 0.06896 | 0.0469 | 21.7749

## 53. Re 2M Mach 0.25 (1)
BIGFOIL.COM POLAR EXPORT
NACA22016.5
NACA22016.5 |  |  |  | Cl Max: | 1.498 | at alpha= | 14 | deg
JavaFoil+Calcfoil stall+Eppler ext transition |  |  |  | L/D Max: | 86.375 | at alpha= | 9 | deg
Re: | 2000000 |  |  | Cd Min: | 0.00815 | at alpha= | -1 | deg
Mach: | 0.25 |  |  | Cl=0 at alpha= | -0.97656 | deg
|  |  |  | @ Cl=0.1, Cd= | 0.0084364
|  |  |  | @ Cl=0.4, Cd= | 0.0086362
|  |  |  | @ Cl=0.6, Cd= | 0.009155
alpha (deg) | Cl | Cd | Cm | Cl/Cd
-19 | -0.91 | 0.15247 | 0.008 | -5.968
-18.5 | -0.95 | 0.13888 | 0.008 | -6.841
-18 | -0.993 | 0.12086 | 0.009 | -8.219
-17.5 | -1.036 | 0.10226 | 0.009 | -10.134
-17 | -1.078 | 0.08468 | 0.009 | -12.73
-16.5 | -1.116 | 0.06934 | 0.009 | -16.101
-16 | -1.149 | 0.05702 | 0.009 | -20.156
-15.5 | -1.176 | 0.04753 | 0.009 | -24.736
-15 | -1.196 | 0.03978 | 0.009 | -30.074
-14.5 | -1.21 | 0.03371 | 0.009 | -35.904
-14 | -1.217 | 0.02912 | 0.008 | -41.778
-13.5 | -1.215 | 0.02551 | 0.008 | -47.645
-13 | -1.208 | 0.02268 | 0.008 | -53.26
-12.5 | -1.194 | 0.0206 | 0.007 | -57.962
-12 | -1.174 | 0.01887 | 0.007 | -62.239
-11.5 | -1.149 | 0.01751 | 0.007 | -65.635
-11 | -1.119 | 0.01637 | 0.006 | -68.373
-10.5 | -1.084 | 0.01542 | 0.006 | -70.32
-10 | -1.045 | 0.01459 | 0.006 | -71.656
-9.5 | -1.003 | 0.01387 | 0.005 | -72.293
-9 | -0.956 | 0.01326 | 0.005 | -72.093
-8.5 | -0.907 | 0.01271 | 0.004 | -71.355
-8 | -0.855 | 0.01221 | 0.004 | -70.012
-7.5 | -0.801 | 0.01178 | 0.003 | -68.025
-7 | -0.746 | 0.01138 | 0.003 | -65.501
-6.5 | -0.688 | 0.01106 | 0.002 | -62.246
-6 | -0.629 | 0.01076 | 0.002 | -58.499
-5.5 | -0.569 | 0.00939 | 0.002 | -60.663
-5 | -0.509 | 0.00957 | 0.001 | -53.16
-4.5 | -0.447 | 0.00827 | 0.001 | -54.052
-4 | -0.385 | 0.00858 | 0 | -44.858
-3.5 | -0.322 | 0.00844 | 0 | -38.114
-3 | -0.258 | 0.00834 | -0.001 | -31.005
-2.5 | -0.195 | 0.00867 | -0.001 | -22.458
-2 | -0.131 | 0.0086 | -0.002 | -15.209
-1.5 | -0.067 | 0.00818 | -0.002 | -8.166
-1 | -0.003 | 0.00815 | -0.002 | -0.33
-0.5 | 0.061 | 0.00815 | -0.003 | 7.542
0 | 0.125 | 0.00862 | -0.003 | 14.562
0.5 | 0.189 | 0.00867 | -0.004 | 21.833
1 | 0.253 | 0.00878 | -0.004 | 28.845
1.5 | 0.317 | 0.00836 | -0.005 | 37.882
2 | 0.38 | 0.00856 | -0.005 | 44.419
2.5 | 0.443 | 0.0088 | -0.005 | 50.395
3 | 0.506 | 0.00883 | -0.006 | 57.333
3.5 | 0.569 | 0.00908 | -0.006 | 62.63
4 | 0.631 | 0.00923 | -0.007 | 68.312
4.5 | 0.692 | 0.00896 | -0.007 | 77.233
5 | 0.754 | 0.01015 | -0.008 | 74.238
5.5 | 0.814 | 0.01041 | -0.008 | 78.191
6 | 0.874 | 0.01069 | -0.008 | 81.698
6.5 | 0.933 | 0.01126 | -0.009 | 82.831
7 | 0.99 | 0.01163 | -0.009 | 85.188
7.5 | 1.047 | 0.01226 | -0.01 | 85.38
8 | 1.102 | 0.01287 | -0.01 | 85.644
8.5 | 1.155 | 0.01341 | -0.01 | 86.131
9 | 1.206 | 0.01397 | -0.011 | 86.375
9.5 | 1.255 | 0.01463 | -0.011 | 85.809
10 | 1.301 | 0.01544 | -0.011 | 84.249
10.5 | 1.343 | 0.01637 | -0.012 | 82.044
11 | 1.381 | 0.01755 | -0.012 | 78.705
11.5 | 1.415 | 0.01905 | -0.012 | 74.298
12 | 1.444 | 0.02094 | -0.013 | 68.954
12.5 | 1.466 | 0.02333 | -0.013 | 62.862
13 | 1.483 | 0.02648 | -0.013 | 56.012
13.5 | 1.494 | 0.03046 | -0.013 | 49.05
14 | 1.498 | 0.03537 | -0.013 | 42.347
14.5 | 1.496 | 0.04144 | -0.013 | 36.099
15 | 1.49 | 0.04837 | -0.013 | 30.805
15.5 | 1.479 | 0.05645 | -0.013 | 26.207
16 | 1.464 | 0.06537 | -0.013 | 22.402
16.5 | 1.444 | 0.07494 | -0.013 | 19.265
17 | 1.42 | 0.08483 | -0.013 | 16.743
17.5 | 1.393 | 0.09505 | -0.013 | 14.659
18 | 1.363 | 0.10576 | -0.013 | 12.886
18.5 | 1.329 | 0.11672 | -0.013 | 11.385
19 | 1.292 | 0.12775 | -0.013 | 10.113

## 54. Re 2M Mach 0.25 (2)
BIGFOIL.COM POLAR EXPORT
NACA22016.5
NACA22016.5 |  |  |  | Cl Max: | 1.4995 | at alpha= | 16.5 | deg
XFOIL ncrit=9 |  |  |  | L/D Max: | 94.0155 | at alpha= | 10 | deg
Re: | 2000000 |  |  | Cd Min: | 0.10579 | at alpha= | 20 | deg
Mach: | 0.25 |  |  | Cl=0 at alpha= | -0.93504 | deg
|  |  |  | @ Cl=0.1, Cd= | 0.0063342
|  |  |  | @ Cl=0.4, Cd= | 0.0070108
|  |  |  | @ Cl=0.6, Cd= | 0.0080345
alpha (deg) | Cl | Cd | Cm | Cl/Cd
-20 | -1.1305 | 0.10432 | -0.0389 | -10.8368
-19.5 | -1.1617 | 0.09288 | -0.0444 | -12.5075
-19 | -1.1904 | 0.08211 | -0.0492 | -14.4976
-18.5 | -1.2144 | 0.07232 | -0.0532 | -16.792
-18 | -1.2334 | 0.06343 | -0.0565 | -19.4451
-17.5 | -1.2479 | 0.0554 | -0.0591 | -22.5253
-17 | -1.2579 | 0.04821 | -0.0609 | -26.0921
-16.5 | -1.2591 | 0.04229 | -0.0618 | -29.773
-16 | -1.2579 | 0.03697 | -0.0619 | -34.0249
-15.5 | -1.25 | 0.03267 | -0.0611 | -38.2614
-15 | -1.241 | 0.02886 | -0.0594 | -43.0007
-14.5 | -1.2397 | 0.02504 | -0.0562 | -49.5088
-14 | -1.2265 | 0.02256 | -0.0524 | -54.3661
-13.5 | -1.2109 | 0.02061 | -0.0476 | -58.753
-13 | -1.195 | 0.01906 | -0.042 | -62.6967
-12.5 | -1.1808 | 0.01784 | -0.0353 | -66.1883
-12 | -1.1679 | 0.0169 | -0.0278 | -69.1065
-11.5 | -1.1129 | 0.01553 | -0.0283 | -71.6613
-11 | -1.0509 | 0.01461 | -0.0295 | -71.9302
-10.5 | -0.9939 | 0.01378 | -0.0295 | -72.1263
-10 | -0.9348 | 0.01282 | -0.0299 | -72.9173
-9.5 | -0.8692 | 0.0121 | -0.0314 | -71.8347
-9 | -0.8139 | 0.01135 | -0.0307 | -71.7093
-8.5 | -0.7419 | 0.01073 | -0.0335 | -69.1426
-8 | -0.6611 | 0.01001 | -0.0382 | -66.044
-7.5 | -0.5934 | 0.00947 | -0.0401 | -62.661
-7 | -0.5434 | 0.00912 | -0.0381 | -59.5833
-6.5 | -0.5017 | 0.0088 | -0.0343 | -57.0114
-6 | -0.4672 | 0.00825 | -0.0293 | -56.6303
-5 | -0.395 | 0.00715 | -0.0199 | -55.2448
-4.5 | -0.3504 | 0.00687 | -0.0168 | -51.0044
-4 | -0.3036 | 0.00666 | -0.0141 | -45.5856
-3.5 | -0.2558 | 0.00653 | -0.0116 | -39.173
-3 | -0.2066 | 0.00643 | -0.0094 | -32.1306
-2.5 | -0.1572 | 0.00631 | -0.0073 | -24.9128
-2 | -0.1075 | 0.00623 | -0.0052 | -17.2552
-1.5 | -0.0574 | 0.00625 | -0.0032 | -9.184
-1 | -0.0066 | 0.00627 | -0.0013 | -1.0526
-0.5 | 0.0442 | 0.0063 | 0.0005 | 7.0159
0 | 0.0958 | 0.00633 | 0.0022 | 15.1343
0.5 | 0.1459 | 0.00638 | 0.0042 | 22.8683
1 | 0.1965 | 0.00645 | 0.0061 | 30.4651
1.5 | 0.2463 | 0.00655 | 0.0081 | 37.6031
2 | 0.295 | 0.00666 | 0.0104 | 44.2943
2.5 | 0.3429 | 0.00679 | 0.0129 | 50.5007
3 | 0.3895 | 0.00697 | 0.0156 | 55.8824
3.5 | 0.4358 | 0.00715 | 0.0184 | 60.951
4 | 0.4796 | 0.00739 | 0.0217 | 64.8985
4.5 | 0.5237 | 0.0076 | 0.025 | 68.9079
5 | 0.5687 | 0.00785 | 0.0281 | 72.4459
5.5 | 0.6179 | 0.00814 | 0.0303 | 75.9091
6 | 0.6806 | 0.00853 | 0.0296 | 79.789
6.5 | 0.7541 | 0.00899 | 0.0265 | 83.8821
7 | 0.8251 | 0.00944 | 0.0241 | 87.4047
7.5 | 0.8985 | 0.01003 | 0.021 | 89.5813
8 | 0.9556 | 0.0105 | 0.0216 | 91.0095
8.5 | 1.0228 | 0.01113 | 0.0199 | 91.8958
9 | 1.0888 | 0.01165 | 0.0185 | 93.4592
9.5 | 1.1454 | 0.01234 | 0.0189 | 92.8201
10 | 1.2128 | 0.0129 | 0.0172 | 94.0155
10.5 | 1.2756 | 0.01366 | 0.0161 | 93.3821
11 | 1.3229 | 0.01433 | 0.018 | 92.3168
11.5 | 1.3359 | 0.01508 | 0.0261 | 88.5875
12 | 1.3577 | 0.01589 | 0.0324 | 85.4437
12.5 | 1.3773 | 0.01708 | 0.0384 | 80.6382
13 | 1.4025 | 0.01827 | 0.0431 | 76.7652
13.5 | 1.4224 | 0.01996 | 0.0477 | 71.2625
14 | 1.4456 | 0.02176 | 0.0513 | 66.4338
14.5 | 1.4625 | 0.02421 | 0.0547 | 60.4089
15 | 1.4798 | 0.02694 | 0.0572 | 54.9295
15.5 | 1.491 | 0.03041 | 0.0591 | 49.0299
16 | 1.4988 | 0.03446 | 0.0603 | 43.4939
16.5 | 1.4995 | 0.03951 | 0.0608 | 37.9524
17 | 1.4975 | 0.04512 | 0.0604 | 33.1893
17.5 | 1.4824 | 0.05237 | 0.059 | 28.3063
18 | 1.4651 | 0.06028 | 0.0568 | 24.3049
18.5 | 1.4397 | 0.06936 | 0.0536 | 20.7569
19 | 1.4004 | 0.08049 | 0.0491 | 17.3984
19.5 | 1.3526 | 0.09315 | 0.0433 | 14.5207
20 | 1.3087 | 0.10579 | 0.0371 | 12.3707

## 55. Re 2M Mach 0.50 (1)
BIGFOIL.COM POLAR EXPORT
NACA22016.5
NACA22016.5 |  |  |  | Cl Max: | 1.262 | at alpha= | 9.5 | deg
JavaFoil+Calcfoil stall+Eppler ext transition |  |  |  | L/D Max: | 75.646 | at alpha= | 6.5 | deg
Re: | 2000000 |  |  | Cd Min: | 0.00807 | at alpha= | -4.5 | deg
Mach: | 0.5 |  |  | Cl=0 at alpha= | -0.97917 | deg
|  |  |  | @ Cl=0.1, Cd= | 0.0083283
|  |  |  | @ Cl=0.4, Cd= | 0.008231
|  |  |  | @ Cl=0.6, Cd= | 0.010418
alpha (deg) | Cl | Cd | Cm | Cl/Cd
-20 | -1.048 | 0.18007 | 0.009 | -5.818
-19.5 | -1.021 | 0.17707 | 0.009 | -5.768
-19 | -0.993 | 0.17249 | 0.008 | -5.759
-18.5 | -0.966 | 0.16722 | 0.008 | -5.777
-18 | -0.939 | 0.16278 | 0.008 | -5.769
-17.5 | -0.911 | 0.15846 | 0.007 | -5.751
-17 | -0.885 | 0.15038 | 0.007 | -5.884
-16.5 | -0.857 | 0.1453 | 0.007 | -5.899
-16 | -0.83 | 0.1434 | 0.006 | -5.791
-15.5 | -0.803 | 0.13636 | 0.006 | -5.886
-15 | -0.775 | 0.13149 | 0.006 | -5.894
-14.5 | -0.748 | 0.12593 | 0.005 | -5.939
-14 | -0.72 | 0.12081 | 0.005 | -5.961
-13.5 | -0.693 | 0.1148 | 0.005 | -6.038
-13 | -0.666 | 0.09899 | 0.004 | -6.723
-12.5 | -0.639 | 0.08634 | 0.004 | -7.395
-12 | -0.611 | 0.08594 | 0.004 | -7.107
-11.5 | -0.583 | 0.08553 | 0.003 | -6.818
-11 | -0.556 | 0.08126 | 0.003 | -6.837
-10.5 | -0.528 | 0.07701 | 0.003 | -6.86
-10 | -0.86 | 0.02635 | 0.006 | -32.654
-9.5 | -0.946 | 0.02026 | 0.006 | -46.667
-9 | -0.953 | 0.01803 | 0.005 | -52.878
-8.5 | -0.936 | 0.01643 | 0.005 | -56.94
-8 | -0.902 | 0.01526 | 0.004 | -59.139
-7.5 | -0.859 | 0.01431 | 0.004 | -60.01
-7 | -0.808 | 0.01354 | 0.003 | -59.693
-6.5 | -0.752 | 0.01266 | 0.003 | -59.401
-6 | -0.692 | 0.01212 | 0.002 | -57.089
-5.5 | -0.628 | 0.01164 | 0.002 | -53.987
-5 | -0.563 | 0.01122 | 0.001 | -50.196
-4.5 | -0.497 | 0.00807 | 0.001 | -61.517
-4 | -0.428 | 0.00822 | 0 | -52.05
-3.5 | -0.358 | 0.00808 | 0 | -44.384
-3 | -0.288 | 0.00834 | -0.001 | -34.536
-2.5 | -0.217 | 0.00823 | -0.001 | -26.419
-2 | -0.146 | 0.00819 | -0.002 | -17.837
-1.5 | -0.075 | 0.00814 | -0.002 | -9.164
-1 | -0.003 | 0.00809 | -0.003 | -0.371
-0.5 | 0.069 | 0.00811 | -0.003 | 8.456
0 | 0.14 | 0.00861 | -0.004 | 16.26
0.5 | 0.211 | 0.00823 | -0.004 | 25.652
1 | 0.282 | 0.00836 | -0.005 | 33.761
1.5 | 0.353 | 0.00809 | -0.005 | 43.642
2 | 0.423 | 0.0083 | -0.006 | 50.999
2.5 | 0.493 | 0.00843 | -0.006 | 58.494
3 | 0.562 | 0.01028 | -0.007 | 54.68
3.5 | 0.631 | 0.01053 | -0.007 | 59.918
4 | 0.699 | 0.01083 | -0.007 | 64.515
4.5 | 0.766 | 0.01118 | -0.008 | 68.466
5 | 0.831 | 0.01157 | -0.008 | 71.891
5.5 | 0.896 | 0.01225 | -0.009 | 73.113
6 | 0.958 | 0.01282 | -0.009 | 74.75
6.5 | 1.018 | 0.01345 | -0.01 | 75.646
7 | 1.075 | 0.01425 | -0.01 | 75.412
7.5 | 1.128 | 0.01521 | -0.011 | 74.134
8 | 1.175 | 0.01643 | -0.011 | 71.507
8.5 | 1.215 | 0.01842 | -0.011 | 65.994
9 | 1.246 | 0.02054 | -0.012 | 60.656
9.5 | 1.262 | 0.02376 | -0.012 | 53.146
10 | 1.258 | 0.02887 | -0.012 | 43.57
10.5 | 1.224 | 0.03767 | -0.012 | 32.49
11 | 1.137 | 0.05358 | -0.011 | 21.221
11.5 | 0.818 | 0.08806 | -0.01 | 9.284
12 | 0.728 | 0.10451 | -0.007 | 6.962
12.5 | 0.757 | 0.11286 | -0.008 | 6.704
13 | 0.786 | 0.11907 | -0.008 | 6.599
13.5 | 0.815 | 0.12247 | -0.009 | 6.651
14 | 0.844 | 0.12628 | -0.009 | 6.681
14.5 | 0.874 | 0.13478 | -0.01 | 6.483

## 56. Re 2M Mach 0.50 (2)
BIGFOIL.COM POLAR EXPORT
NACA22016.5
NACA22016.5 |  |  |  | Cl Max: | 1.3253 | at alpha= | 12 | deg
XFOIL ncrit=9 |  |  |  | L/D Max: | 79.7727 | at alpha= | 7 | deg
Re: | 2000000 |  |  | Cd Min: | 0.13332 | at alpha= | 17 | deg
Mach: | 0.5 |  |  | Cl=0 at alpha= | -0.93705 | deg
|  |  |  | @ Cl=0.1, Cd= | 0.0068775
|  |  |  | @ Cl=0.4, Cd= | 0.0077374
|  |  |  | @ Cl=0.6, Cd= | 0.0089816
alpha (deg) | Cl | Cd | Cm | Cl/Cd
-15.5 | -0.7615 | 0.11279 | -0.0415 | -6.7515
-15 | -0.7875 | 0.10104 | -0.0476 | -7.7939
-14.5 | -0.8157 | 0.08957 | -0.0533 | -9.1068
-14 | -0.845 | 0.07854 | -0.0585 | -10.7588
-13.5 | -0.8753 | 0.06804 | -0.063 | -12.8645
-13 | -0.9048 | 0.05831 | -0.0663 | -15.5171
-12.5 | -0.9345 | 0.04929 | -0.0684 | -18.9592
-12 | -0.9571 | 0.04148 | -0.0689 | -23.0738
-11.5 | -0.9727 | 0.03484 | -0.0678 | -27.9191
-11 | -0.985 | 0.02927 | -0.0646 | -33.6522
-10.5 | -0.995 | 0.02493 | -0.0589 | -39.9118
-10 | -0.9604 | 0.02041 | -0.0597 | -47.0554
-9.5 | -0.9159 | 0.01723 | -0.0589 | -53.1573
-9 | -0.8578 | 0.01505 | -0.0582 | -56.9967
-8.5 | -0.7967 | 0.01348 | -0.0567 | -59.1024
-8 | -0.714 | 0.01207 | -0.059 | -59.1549
-7.5 | -0.6081 | 0.01093 | -0.0656 | -55.6359
-7 | -0.5398 | 0.01025 | -0.0648 | -52.6634
-6.5 | -0.5004 | 0.00985 | -0.0582 | -50.802
-6 | -0.4646 | 0.00947 | -0.051 | -49.0602
-4.5 | -0.3781 | 0.00762 | -0.0263 | -49.6194
-4 | -0.3295 | 0.00733 | -0.0217 | -44.9523
-3.5 | -0.2785 | 0.00716 | -0.0176 | -38.8966
-3 | -0.2254 | 0.00701 | -0.014 | -32.1541
-2.5 | -0.172 | 0.00688 | -0.0105 | -25
-2 | -0.1175 | 0.00678 | -0.0073 | -17.3304
-1.5 | -0.0626 | 0.00679 | -0.0042 | -9.2194
-1 | -0.007 | 0.00681 | -0.0013 | -1.0279
-0.5 | 0.0486 | 0.00685 | 0.0016 | 7.0949
0 | 0.1047 | 0.00688 | 0.0044 | 15.218
0.5 | 0.1596 | 0.00695 | 0.0075 | 22.964
1 | 0.214 | 0.00708 | 0.0107 | 30.226
1.5 | 0.2676 | 0.00719 | 0.014 | 37.2184
2 | 0.319 | 0.00737 | 0.0179 | 43.2836
3 | 0.416 | 0.00781 | 0.0268 | 53.265
3.5 | 0.4588 | 0.00805 | 0.0326 | 56.9938
4 | 0.4979 | 0.00827 | 0.0392 | 60.2056
4.5 | 0.5378 | 0.00853 | 0.0456 | 63.0481
5 | 0.5792 | 0.00885 | 0.0519 | 65.4463
5.5 | 0.6361 | 0.00921 | 0.0551 | 69.0662
6 | 0.7285 | 0.00985 | 0.0513 | 73.9594
6.5 | 0.8295 | 0.01069 | 0.0459 | 77.5959
7 | 0.9126 | 0.01144 | 0.0445 | 79.7727
7.5 | 0.9785 | 0.01244 | 0.0461 | 78.6576
8 | 1.0563 | 0.01341 | 0.0459 | 78.7696
8.5 | 1.122 | 0.01473 | 0.0473 | 76.1711
9 | 1.1974 | 0.0161 | 0.0471 | 74.3727
9.5 | 1.2545 | 0.01785 | 0.0492 | 70.2801
10 | 1.2717 | 0.01963 | 0.0572 | 64.7835
10.5 | 1.288 | 0.0221 | 0.0639 | 58.2805
11 | 1.3068 | 0.02503 | 0.0691 | 52.2093
11.5 | 1.3179 | 0.02894 | 0.0731 | 45.539
12 | 1.3253 | 0.0336 | 0.0758 | 39.4435
12.5 | 1.3206 | 0.03956 | 0.0771 | 33.3822
13 | 1.3104 | 0.04633 | 0.0772 | 28.284
13.5 | 1.2881 | 0.05441 | 0.0758 | 23.674
14 | 1.2533 | 0.0639 | 0.0728 | 19.6135
14.5 | 1.2156 | 0.07405 | 0.0687 | 16.4159
15 | 1.1736 | 0.08503 | 0.0636 | 13.8022
15.5 | 1.1263 | 0.09705 | 0.0571 | 11.6054
16 | 1.0849 | 0.10902 | 0.0504 | 9.9514
16.5 | 1.0481 | 0.12101 | 0.0434 | 8.6613
17 | 1.0135 | 0.13332 | 0.0357 | 7.602

## 57. Re 3M Mach 0.00 (1)
BIGFOIL.COM POLAR EXPORT
NACA22016.5
NACA22016.5 |  |  |  | Cl Max: | 1.597 | at alpha= | 16 | deg
JavaFoil+Calcfoil stall+Eppler ext transition |  |  |  | L/D Max: | 97.38 | at alpha= | 9.5 | deg
Re: | 3000000 |  |  | Cd Min: | 0.00812 | at alpha= | -4 | deg
Mach: | 0 |  |  | Cl=0 at alpha= | -0.97619 | deg
|  |  |  | @ Cl=0.1, Cd= | 0.0085648
|  |  |  | @ Cl=0.4, Cd= | 0.0089762
|  |  |  | @ Cl=0.6, Cd= | 0.008958
alpha (deg) | Cl | Cd | Cm | Cl/Cd
-20 | -1.254 | 0.08258 | 0.011 | -15.189
-19.5 | -1.27 | 0.0742 | 0.011 | -17.121
-19 | -1.286 | 0.06542 | 0.011 | -19.666
-18.5 | -1.301 | 0.05744 | 0.011 | -22.647
-18 | -1.312 | 0.0506 | 0.011 | -25.939
-17.5 | -1.322 | 0.04453 | 0.01 | -29.678
-17 | -1.328 | 0.03905 | 0.01 | -34.019
-16.5 | -1.332 | 0.03441 | 0.01 | -38.716
-16 | -1.332 | 0.03043 | 0.01 | -43.786
-15.5 | -1.329 | 0.02706 | 0.009 | -49.13
-15 | -1.323 | 0.02426 | 0.009 | -54.521
-14.5 | -1.312 | 0.02192 | 0.009 | -59.836
-14 | -1.296 | 0.02007 | 0.008 | -64.552
-13.5 | -1.276 | 0.01851 | 0.008 | -68.911
-13 | -1.251 | 0.01737 | 0.008 | -72.013
-12.5 | -1.223 | 0.01633 | 0.007 | -74.896
-12 | -1.192 | 0.01542 | 0.007 | -77.28
-11.5 | -1.157 | 0.01463 | 0.007 | -79.084
-11 | -1.119 | 0.01394 | 0.006 | -80.28
-10.5 | -1.078 | 0.01333 | 0.006 | -80.877
-10 | -1.034 | 0.01279 | 0.005 | -80.828
-9.5 | -0.988 | 0.01232 | 0.005 | -80.173
-9 | -0.939 | 0.0119 | 0.005 | -78.932
-8.5 | -0.888 | 0.01151 | 0.004 | -77.143
-8 | -0.836 | 0.01093 | 0.004 | -76.434
-7.5 | -0.782 | 0.0106 | 0.003 | -73.723
-7 | -0.726 | 0.01031 | 0.003 | -70.417
-6.5 | -0.669 | 0.00895 | 0.002 | -74.801
-6 | -0.612 | 0.00925 | 0.002 | -66.117
-5.5 | -0.553 | 0.00905 | 0.002 | -61.078
-5 | -0.494 | 0.00844 | 0.001 | -58.482
-4.5 | -0.434 | 0.00828 | 0.001 | -52.358
-4 | -0.373 | 0.00812 | 0 | -45.927
-3.5 | -0.312 | 0.00844 | 0 | -36.94
-3 | -0.25 | 0.00833 | -0.001 | -30.084
-2.5 | -0.189 | 0.00822 | -0.001 | -22.964
-2 | -0.127 | 0.00818 | -0.001 | -15.497
-1.5 | -0.065 | 0.00855 | -0.002 | -7.567
-1 | -0.003 | 0.00858 | -0.002 | -0.303
-0.5 | 0.06 | 0.00861 | -0.003 | 6.912
0 | 0.122 | 0.00854 | -0.003 | 14.227
0.5 | 0.183 | 0.00823 | -0.004 | 22.295
1 | 0.245 | 0.00828 | -0.004 | 29.643
1.5 | 0.307 | 0.00841 | -0.004 | 36.49
2 | 0.369 | 0.0089 | -0.005 | 41.399
2.5 | 0.43 | 0.00905 | -0.005 | 47.471
3 | 0.491 | 0.00879 | -0.006 | 55.873
3.5 | 0.552 | 0.00887 | -0.006 | 62.17
4 | 0.612 | 0.00898 | -0.007 | 68.192
4.5 | 0.672 | 0.00913 | -0.007 | 73.615
5 | 0.732 | 0.0088 | -0.007 | 83.165
5.5 | 0.791 | 0.00925 | -0.008 | 85.53
6 | 0.85 | 0.00896 | -0.008 | 94.824
6.5 | 0.907 | 0.01016 | -0.009 | 89.331
7 | 0.965 | 0.01066 | -0.009 | 90.481
7.5 | 1.021 | 0.01126 | -0.009 | 90.67
8 | 1.076 | 0.01152 | -0.01 | 93.39
8.5 | 1.13 | 0.01182 | -0.01 | 95.562
9 | 1.182 | 0.0122 | -0.01 | 96.855
9.5 | 1.232 | 0.01266 | -0.011 | 97.38
10 | 1.281 | 0.0132 | -0.011 | 97.019
10.5 | 1.327 | 0.01376 | -0.011 | 96.452
11 | 1.371 | 0.01451 | -0.012 | 94.485
11.5 | 1.411 | 0.01538 | -0.012 | 91.773
12 | 1.448 | 0.01649 | -0.012 | 87.853
12.5 | 1.482 | 0.01775 | -0.013 | 83.48
13 | 1.511 | 0.0193 | -0.013 | 78.286
13.5 | 1.537 | 0.02118 | -0.013 | 72.541
14 | 1.557 | 0.02355 | -0.013 | 66.11
14.5 | 1.573 | 0.02652 | -0.014 | 59.302
15 | 1.584 | 0.03016 | -0.014 | 52.529
15.5 | 1.593 | 0.03431 | -0.014 | 46.429
16 | 1.597 | 0.03927 | -0.014 | 40.671
16.5 | 1.597 | 0.04497 | -0.014 | 35.512
17 | 1.595 | 0.05121 | -0.014 | 31.139
17.5 | 1.589 | 0.05809 | -0.014 | 27.362
18 | 1.582 | 0.06549 | -0.014 | 24.16
18.5 | 1.573 | 0.07338 | -0.014 | 21.436
19 | 1.563 | 0.08133 | -0.014 | 19.213
19.5 | 1.55 | 0.08989 | -0.014 | 17.243
20 | 1.536 | 0.09835 | -0.014 | 15.616

## 58. Re 3M Mach 0.00 (2)
BIGFOIL.COM POLAR EXPORT
NACA22016.5
NACA22016.5 |  |  |  | Cl Max: | 1.6272 | at alpha= | 19 | deg
XFOIL ncrit=9 |  |  |  | L/D Max: | 107.734 | at alpha= | 10 | deg
Re: | 3000000 |  |  | Cd Min: | 0.05385 | at alpha= | 20 | deg
Mach: | 0 |  |  | Cl=0 at alpha= | -0.93209 | deg
|  |  |  | @ Cl=0.1, Cd= | 0.0059446
|  |  |  | @ Cl=0.4, Cd= | 0.0065469
|  |  |  | @ Cl=0.6, Cd= | 0.0073309
alpha (deg) | Cl | Cd | Cm | Cl/Cd
-20 | -1.4755 | 0.04756 | -0.0545 | -31.024
-19.5 | -1.4749 | 0.04226 | -0.0554 | -34.9006
-19 | -1.472 | 0.0375 | -0.0557 | -39.2533
-18.5 | -1.4615 | 0.03373 | -0.0554 | -43.3294
-18 | -1.449 | 0.03041 | -0.0545 | -47.6488
-17.5 | -1.4391 | 0.02714 | -0.053 | -53.0251
-17 | -1.4272 | 0.02435 | -0.0507 | -58.6119
-16.5 | -1.4099 | 0.0222 | -0.048 | -63.509
-16 | -1.3892 | 0.02051 | -0.045 | -67.7328
-15.5 | -1.3676 | 0.01911 | -0.0414 | -71.5646
-15 | -1.3459 | 0.01793 | -0.0372 | -75.0641
-14.5 | -1.3231 | 0.01698 | -0.0327 | -77.9211
-14 | -1.3045 | 0.01611 | -0.027 | -80.9745
-13.5 | -1.2954 | 0.01528 | -0.0193 | -84.7775
-13 | -1.2433 | 0.01447 | -0.0198 | -85.9226
-12.5 | -1.1865 | 0.01378 | -0.021 | -86.103
-12 | -1.127 | 0.01317 | -0.0225 | -85.5733
-11.5 | -1.0765 | 0.01245 | -0.0222 | -86.4659
-11 | -1.0213 | 0.01183 | -0.0226 | -86.3314
-10.5 | -0.9611 | 0.01127 | -0.024 | -85.2795
-10 | -0.9084 | 0.01068 | -0.0237 | -85.0562
-9.5 | -0.8394 | 0.01013 | -0.0269 | -82.8628
-9 | -0.7668 | 0.0096 | -0.0308 | -79.875
-8.5 | -0.6922 | 0.00913 | -0.0351 | -75.816
-8 | -0.6354 | 0.00876 | -0.0355 | -72.5342
-7.5 | -0.5917 | 0.00852 | -0.0328 | -69.4484
-7 | -0.55 | 0.00831 | -0.0297 | -66.1853
-6.5 | -0.5083 | 0.0081 | -0.0266 | -62.7531
-6 | -0.4678 | 0.00778 | -0.0233 | -60.1285
-5.5 | -0.4339 | 0.0071 | -0.0188 | -61.1127
-5 | -0.3912 | 0.00678 | -0.016 | -57.6991
-4.5 | -0.3466 | 0.00649 | -0.0135 | -53.4052
-4 | -0.3005 | 0.00629 | -0.0113 | -47.7742
-3.5 | -0.2527 | 0.00614 | -0.0094 | -41.1564
-3 | -0.2043 | 0.00603 | -0.0076 | -33.8806
-2.5 | -0.1545 | 0.00595 | -0.0061 | -25.9664
-2 | -0.1068 | 0.00587 | -0.0042 | -18.1942
-1.5 | -0.0573 | 0.00588 | -0.0026 | -9.7449
-1 | -0.0069 | 0.0059 | -0.0012 | -1.1695
-0.5 | 0.0439 | 0.0059 | 0.0001 | 7.4407
0 | 0.0942 | 0.00594 | 0.0015 | 15.8586
0.5 | 0.1445 | 0.00598 | 0.0029 | 24.1639
1.5 | 0.244 | 0.00614 | 0.0059 | 39.7394
2 | 0.2925 | 0.00624 | 0.0077 | 46.875
2.5 | 0.3409 | 0.00635 | 0.0094 | 53.685
3 | 0.3885 | 0.00651 | 0.0114 | 59.6774
3.5 | 0.4352 | 0.00666 | 0.0135 | 65.3453
4 | 0.4805 | 0.00682 | 0.0159 | 70.4545
5 | 0.5685 | 0.00721 | 0.0212 | 78.8488
5.5 | 0.6128 | 0.00738 | 0.0238 | 83.0352
6 | 0.6587 | 0.00753 | 0.0261 | 87.4768
6.5 | 0.7091 | 0.00781 | 0.0273 | 90.7939
7 | 0.7754 | 0.0081 | 0.0249 | 95.7284
7.5 | 0.8434 | 0.00852 | 0.0221 | 98.9906
8 | 0.9201 | 0.0089 | 0.0174 | 103.382
8.5 | 0.9806 | 0.00938 | 0.0161 | 104.5416
9 | 1.0401 | 0.00978 | 0.0151 | 106.3497
9.5 | 1.1012 | 0.01032 | 0.0136 | 106.7054
10 | 1.1603 | 0.01077 | 0.0126 | 107.7344
10.5 | 1.2111 | 0.01133 | 0.0131 | 106.8932
11 | 1.2722 | 0.01184 | 0.0114 | 107.4493
11.5 | 1.3303 | 0.01242 | 0.0101 | 107.1095
12 | 1.3866 | 0.01307 | 0.0091 | 106.0903
12.5 | 1.4153 | 0.01359 | 0.0136 | 104.1428
13 | 1.4316 | 0.01427 | 0.0203 | 100.3224
13.5 | 1.4541 | 0.015 | 0.0256 | 96.94
14 | 1.4762 | 0.01594 | 0.0304 | 92.6098
14.5 | 1.5 | 0.01698 | 0.0345 | 88.3392
15 | 1.5215 | 0.01832 | 0.0383 | 83.0513
15.5 | 1.5442 | 0.0198 | 0.0415 | 77.9899
16 | 1.5634 | 0.02166 | 0.0445 | 72.1791
16.5 | 1.583 | 0.02368 | 0.0469 | 66.8497
17 | 1.5968 | 0.0263 | 0.049 | 60.7148
17.5 | 1.6114 | 0.02911 | 0.0505 | 55.3555
18 | 1.6192 | 0.03269 | 0.0517 | 49.532
18.5 | 1.6241 | 0.03682 | 0.0522 | 44.1092
19 | 1.6272 | 0.04138 | 0.0521 | 39.3233
19.5 | 1.6194 | 0.04735 | 0.0514 | 34.2006
20 | 1.6096 | 0.05385 | 0.0499 | 29.8904

## 59. Re 3M Mach 0.10 (1)
BIGFOIL.COM POLAR EXPORT
NACA22016.5
NACA22016.5 |  |  |  | Cl Max: | 1.583 | at alpha= | 16 | deg
JavaFoil+Calcfoil stall+Eppler ext transition |  |  |  | L/D Max: | 96.637 | at alpha= | 9.5 | deg
Re: | 3000000 |  |  | Cd Min: | 0.00815 | at alpha= | -4 | deg
Mach: | 0.1 |  |  | Cl=0 at alpha= | -0.97619 | deg
|  |  |  | @ Cl=0.1, Cd= | 0.0083455
|  |  |  | @ Cl=0.4, Cd= | 0.008771
|  |  |  | @ Cl=0.6, Cd= | 0.0089929
alpha (deg) | Cl | Cd | Cm | Cl/Cd
-20 | -1.208 | 0.09079 | 0.011 | -13.3
-19.5 | -1.229 | 0.08009 | 0.011 | -15.347
-19 | -1.249 | 0.07057 | 0.011 | -17.695
-18.5 | -1.266 | 0.06208 | 0.011 | -20.397
-18 | -1.281 | 0.05455 | 0.011 | -23.485
-17.5 | -1.295 | 0.0475 | 0.01 | -27.257
-17 | -1.304 | 0.04166 | 0.01 | -31.307
-16.5 | -1.312 | 0.03638 | 0.01 | -36.052
-16 | -1.315 | 0.03209 | 0.01 | -40.979
-15.5 | -1.315 | 0.02835 | 0.009 | -46.378
-15 | -1.311 | 0.02526 | 0.009 | -51.884
-14.5 | -1.303 | 0.02269 | 0.009 | -57.397
-14 | -1.289 | 0.02063 | 0.008 | -62.502
-13.5 | -1.271 | 0.01898 | 0.008 | -66.931
-13 | -1.248 | 0.01763 | 0.008 | -70.778
-12.5 | -1.222 | 0.01661 | 0.007 | -73.536
-12 | -1.191 | 0.01565 | 0.007 | -76.116
-11.5 | -1.157 | 0.01483 | 0.007 | -78.031
-11 | -1.12 | 0.01411 | 0.006 | -79.378
-10.5 | -1.08 | 0.01348 | 0.006 | -80.123
-10 | -1.037 | 0.01292 | 0.005 | -80.21
-9.5 | -0.991 | 0.01242 | 0.005 | -79.749
-9 | -0.942 | 0.01199 | 0.005 | -78.603
-8.5 | -0.891 | 0.01137 | 0.004 | -78.378
-8 | -0.839 | 0.011 | 0.004 | -76.257
-7.5 | -0.785 | 0.01067 | 0.003 | -73.585
-7 | -0.729 | 0.01039 | 0.003 | -70.197
-6.5 | -0.672 | 0.00902 | 0.002 | -74.583
-6 | -0.614 | 0.00929 | 0.002 | -66.145
-5.5 | -0.556 | 0.00908 | 0.002 | -61.197
-5 | -0.496 | 0.00847 | 0.001 | -58.603
-4.5 | -0.436 | 0.0083 | 0.001 | -52.508
-4 | -0.375 | 0.00815 | 0 | -46.008
-3.5 | -0.313 | 0.00845 | 0 | -37.077
-3 | -0.252 | 0.00832 | -0.001 | -30.25
-2.5 | -0.19 | 0.00821 | -0.001 | -23.094
-2 | -0.127 | 0.00817 | -0.001 | -15.584
-1.5 | -0.065 | 0.00862 | -0.002 | -7.549
-1 | -0.003 | 0.00858 | -0.002 | -0.305
-0.5 | 0.06 | 0.00861 | -0.003 | 6.944
0 | 0.122 | 0.0082 | -0.003 | 14.889
0.5 | 0.184 | 0.00823 | -0.004 | 22.412
1 | 0.247 | 0.00832 | -0.004 | 29.629
1.5 | 0.309 | 0.00841 | -0.004 | 36.682
2 | 0.37 | 0.00895 | -0.005 | 41.391
2.5 | 0.432 | 0.00858 | -0.005 | 50.346
3 | 0.493 | 0.00919 | -0.006 | 53.684
3.5 | 0.554 | 0.00891 | -0.006 | 62.196
4 | 0.615 | 0.00902 | -0.007 | 68.203
4.5 | 0.675 | 0.00918 | -0.007 | 73.577
5 | 0.735 | 0.00884 | -0.007 | 83.215
5.5 | 0.795 | 0.00928 | -0.008 | 85.615
6 | 0.853 | 0.00903 | -0.008 | 94.517
6.5 | 0.911 | 0.01024 | -0.009 | 88.991
7 | 0.969 | 0.0111 | -0.009 | 87.255
7.5 | 1.025 | 0.01134 | -0.009 | 90.36
8 | 1.08 | 0.01162 | -0.01 | 92.996
8.5 | 1.134 | 0.01193 | -0.01 | 95.056
9 | 1.186 | 0.01232 | -0.01 | 96.251
9.5 | 1.237 | 0.0128 | -0.011 | 96.637
10 | 1.285 | 0.01337 | -0.011 | 96.084
10.5 | 1.331 | 0.01401 | -0.011 | 94.978
11 | 1.374 | 0.01473 | -0.012 | 93.294
11.5 | 1.414 | 0.01566 | -0.012 | 90.282
12 | 1.45 | 0.01683 | -0.012 | 86.151
12.5 | 1.482 | 0.01818 | -0.013 | 81.533
13 | 1.51 | 0.01985 | -0.013 | 76.086
13.5 | 1.534 | 0.02188 | -0.013 | 70.101
14 | 1.552 | 0.02451 | -0.013 | 63.335
14.5 | 1.566 | 0.02764 | -0.014 | 56.659
15 | 1.576 | 0.03162 | -0.014 | 49.835
15.5 | 1.581 | 0.03625 | -0.014 | 43.628
16 | 1.583 | 0.04162 | -0.014 | 38.048
16.5 | 1.581 | 0.04762 | -0.014 | 33.2
17 | 1.576 | 0.05423 | -0.014 | 29.064
17.5 | 1.568 | 0.06163 | -0.014 | 25.444
18 | 1.558 | 0.06943 | -0.014 | 22.443
18.5 | 1.547 | 0.07749 | -0.014 | 19.959
19 | 1.533 | 0.08608 | -0.014 | 17.806
19.5 | 1.517 | 0.09482 | -0.014 | 16.002
20 | 1.5 | 0.1039 | -0.014 | 14.434

## 60. Re 3M Mach 0.10 (2)
BIGFOIL.COM POLAR EXPORT
NACA22016.5
NACA22016.5 |  |  |  | Cl Max: | 1.6159 | at alpha= | 18.5 | deg
XFOIL ncrit=9 |  |  |  | L/D Max: | 107.132 | at alpha= | 10 | deg
Re: | 3000000 |  |  | Cd Min: | 0.05858 | at alpha= | 20 | deg
Mach: | 0.1 |  |  | Cl=0 at alpha= | -0.93393 | deg
|  |  |  | @ Cl=0.1, Cd= | 0.0059641
|  |  |  | @ Cl=0.4, Cd= | 0.0065696
|  |  |  | @ Cl=0.6, Cd= | 0.0073559
alpha (deg) | Cl | Cd | Cm | Cl/Cd
-20 | -1.4535 | 0.05211 | -0.055 | -27.8929
-19.5 | -1.4576 | 0.04605 | -0.0564 | -31.6526
-19 | -1.458 | 0.04066 | -0.0571 | -35.8583
-18.5 | -1.4515 | 0.03626 | -0.0571 | -40.0303
-18 | -1.4415 | 0.03247 | -0.0566 | -44.3948
-17.5 | -1.4274 | 0.0293 | -0.0555 | -48.7167
-17 | -1.419 | 0.02599 | -0.0535 | -54.5979
-16.5 | -1.4061 | 0.02334 | -0.0508 | -60.2442
-16 | -1.3869 | 0.02139 | -0.0479 | -64.8387
-15.5 | -1.3662 | 0.0198 | -0.0443 | -69
-15 | -1.3451 | 0.01847 | -0.0402 | -72.8262
-14.5 | -1.3229 | 0.01739 | -0.0356 | -76.0725
-14 | -1.3019 | 0.01651 | -0.0304 | -78.8552
-13.5 | -1.2908 | 0.01559 | -0.0231 | -82.7967
-13 | -1.2492 | 0.01473 | -0.0214 | -84.8065
-12.5 | -1.1925 | 0.01399 | -0.0224 | -85.2395
-12 | -1.1331 | 0.01333 | -0.0238 | -85.0038
-11.5 | -1.0801 | 0.01262 | -0.0238 | -85.5864
-11 | -1.026 | 0.01196 | -0.0239 | -85.786
-10.5 | -0.9659 | 0.01137 | -0.0251 | -84.9516
-10 | -0.9126 | 0.01079 | -0.0247 | -84.5783
-9.5 | -0.8442 | 0.01021 | -0.0276 | -82.6836
-9 | -0.7705 | 0.00967 | -0.0316 | -79.6794
-8.5 | -0.6944 | 0.00917 | -0.0361 | -75.7252
-8 | -0.637 | 0.0088 | -0.0365 | -72.3864
-7.5 | -0.5933 | 0.00856 | -0.0337 | -69.3107
-7 | -0.5516 | 0.00836 | -0.0305 | -65.9809
-6.5 | -0.51 | 0.00814 | -0.0272 | -62.6536
-6 | -0.469 | 0.00783 | -0.0239 | -59.8978
-5.5 | -0.4352 | 0.00715 | -0.0193 | -60.8671
-5 | -0.3929 | 0.0068 | -0.0163 | -57.7794
-4.5 | -0.3482 | 0.00652 | -0.0138 | -53.4049
-4 | -0.3019 | 0.00631 | -0.0115 | -47.8447
-3.5 | -0.2538 | 0.00616 | -0.0096 | -41.2013
-3 | -0.2052 | 0.00606 | -0.0078 | -33.8614
-2.5 | -0.1552 | 0.00598 | -0.0062 | -25.9532
-2 | -0.1073 | 0.00589 | -0.0043 | -18.2173
-1.5 | -0.0577 | 0.00589 | -0.0026 | -9.7963
-1 | -0.0067 | 0.00592 | -0.0013 | -1.1318
-0.5 | 0.044 | 0.00592 | 0.0001 | 7.4324
0 | 0.0949 | 0.00596 | 0.0015 | 15.9228
0.5 | 0.145 | 0.006 | 0.003 | 24.1667
1 | 0.1951 | 0.00607 | 0.0046 | 32.1417
1.5 | 0.245 | 0.00616 | 0.0061 | 39.7727
2 | 0.2938 | 0.00626 | 0.0079 | 46.9329
2.5 | 0.3424 | 0.00638 | 0.0097 | 53.6677
3 | 0.3901 | 0.00654 | 0.0117 | 59.6483
3.5 | 0.437 | 0.00668 | 0.0139 | 65.4192
4 | 0.4821 | 0.00687 | 0.0164 | 70.1747
4.5 | 0.5269 | 0.00706 | 0.019 | 74.6317
5 | 0.5709 | 0.00723 | 0.0218 | 78.9627
5.5 | 0.6148 | 0.00742 | 0.0246 | 82.8571
6 | 0.661 | 0.00757 | 0.0269 | 87.3184
6.5 | 0.7118 | 0.00784 | 0.0281 | 90.7908
7 | 0.7792 | 0.00815 | 0.0257 | 95.6074
7.5 | 0.8483 | 0.00857 | 0.0227 | 98.9848
8 | 0.9254 | 0.00897 | 0.0181 | 103.1661
8.5 | 0.986 | 0.00944 | 0.017 | 104.4492
9 | 1.0462 | 0.00987 | 0.016 | 105.998
9.5 | 1.1074 | 0.0104 | 0.0146 | 106.4808
10 | 1.1656 | 0.01088 | 0.0139 | 107.1324
10.5 | 1.2186 | 0.01144 | 0.0142 | 106.521
11 | 1.2793 | 0.012 | 0.0127 | 106.6083
11.5 | 1.3382 | 0.01257 | 0.0115 | 106.4598
12 | 1.3942 | 0.0133 | 0.0107 | 104.8271
12.5 | 1.4158 | 0.0138 | 0.0168 | 102.5942
13 | 1.4324 | 0.01457 | 0.0234 | 98.3116
13.5 | 1.4567 | 0.01532 | 0.0284 | 95.0849
14 | 1.4775 | 0.01641 | 0.0333 | 90.0366
14.5 | 1.5021 | 0.0175 | 0.0373 | 85.8343
15 | 1.5224 | 0.01902 | 0.0412 | 80.0421
15.5 | 1.545 | 0.02063 | 0.0443 | 74.8909
16 | 1.5632 | 0.02268 | 0.0472 | 68.9242
16.5 | 1.5817 | 0.02494 | 0.0495 | 63.4202
17 | 1.5938 | 0.02786 | 0.0515 | 57.2075
17.5 | 1.6075 | 0.03093 | 0.0528 | 51.9722
18 | 1.6105 | 0.03516 | 0.0537 | 45.8049
18.5 | 1.6159 | 0.03947 | 0.0539 | 40.94
19 | 1.6127 | 0.04492 | 0.0534 | 35.9016
19.5 | 1.5996 | 0.05169 | 0.0521 | 30.946
20 | 1.5886 | 0.05858 | 0.0503 | 27.1185

## 61. Re 3M Mach 0.25 (1)
BIGFOIL.COM POLAR EXPORT
NACA22016.5
NACA22016.5 |  |  |  | Cl Max: | 1.51 | at alpha= | 14 | deg
JavaFoil+Calcfoil stall+Eppler ext transition |  |  |  | L/D Max: | 92.494 | at alpha= | 9 | deg
Re: | 3000000 |  |  | Cd Min: | 0.0082 | at alpha= | -3.5 | deg
Mach: | 0.25 |  |  | Cl=0 at alpha= | -0.97656 | deg
|  |  |  | @ Cl=0.1, Cd= | 0.0083283
|  |  |  | @ Cl=0.4, Cd= | 0.0084746
|  |  |  | @ Cl=0.6, Cd= | 0.00896
alpha (deg) | Cl | Cd | Cm | Cl/Cd
-19 | -0.927 | 0.13332 | 0.009 | -6.951
-18.5 | -0.973 | 0.11621 | 0.009 | -8.369
-18 | -1.019 | 0.09788 | 0.009 | -10.414
-17.5 | -1.065 | 0.08071 | 0.01 | -13.192
-17 | -1.105 | 0.06696 | 0.01 | -16.504
-16.5 | -1.141 | 0.05553 | 0.01 | -20.542
-16 | -1.171 | 0.04645 | 0.01 | -25.204
-15.5 | -1.194 | 0.03937 | 0.009 | -30.336
-15 | -1.213 | 0.03347 | 0.009 | -36.232
-14.5 | -1.225 | 0.0288 | 0.009 | -42.537
-14 | -1.229 | 0.02524 | 0.009 | -48.69
-13.5 | -1.226 | 0.02243 | 0.008 | -54.658
-13 | -1.217 | 0.02019 | 0.008 | -60.266
-12.5 | -1.201 | 0.01853 | 0.008 | -64.812
-12 | -1.18 | 0.01714 | 0.007 | -68.883
-11.5 | -1.154 | 0.01599 | 0.007 | -72.165
-11 | -1.123 | 0.01505 | 0.006 | -74.647
-10.5 | -1.088 | 0.01425 | 0.006 | -76.31
-10 | -1.048 | 0.01353 | 0.006 | -77.453
-9.5 | -1.005 | 0.01291 | 0.005 | -77.853
-9 | -0.958 | 0.01238 | 0.005 | -77.39
-8.5 | -0.908 | 0.01189 | 0.004 | -76.395
-8 | -0.856 | 0.01145 | 0.004 | -74.753
-7.5 | -0.802 | 0.01106 | 0.003 | -72.52
-7 | -0.746 | 0.01074 | 0.003 | -69.497
-6.5 | -0.689 | 0.01045 | 0.002 | -65.884
-6 | -0.63 | 0.00908 | 0.002 | -69.385
-5.5 | -0.57 | 0.00933 | 0.002 | -61.057
-5 | -0.509 | 0.00908 | 0.001 | -56.058
-4.5 | -0.447 | 0.00851 | 0.001 | -52.555
-4 | -0.385 | 0.00835 | 0 | -46.095
-3.5 | -0.322 | 0.0082 | 0 | -39.255
-3 | -0.259 | 0.00855 | -0.001 | -30.238
-2.5 | -0.195 | 0.00844 | -0.001 | -23.075
-2 | -0.131 | 0.00838 | -0.002 | -15.618
-1.5 | -0.067 | 0.00837 | -0.002 | -7.985
-1 | -0.003 | 0.00833 | -0.002 | -0.322
-0.5 | 0.061 | 0.00831 | -0.003 | 7.397
0 | 0.125 | 0.00834 | -0.003 | 15.036
0.5 | 0.189 | 0.00846 | -0.004 | 22.379
1 | 0.253 | 0.00851 | -0.004 | 29.751
1.5 | 0.317 | 0.00866 | -0.005 | 36.575
2 | 0.38 | 0.0083 | -0.005 | 45.821
2.5 | 0.443 | 0.00885 | -0.005 | 50.115
3 | 0.506 | 0.00901 | -0.006 | 56.191
3.5 | 0.569 | 0.00915 | -0.006 | 62.165
4 | 0.631 | 0.00877 | -0.007 | 71.944
4.5 | 0.693 | 0.00894 | -0.007 | 77.471
5 | 0.754 | 0.00866 | -0.008 | 87.1
5.5 | 0.815 | 0.00886 | -0.008 | 91.937
6 | 0.874 | 0.01034 | -0.008 | 84.551
6.5 | 0.933 | 0.01062 | -0.009 | 87.861
7 | 0.991 | 0.01124 | -0.009 | 88.207
7.5 | 1.048 | 0.01175 | -0.01 | 89.209
8 | 1.104 | 0.01209 | -0.01 | 91.26
8.5 | 1.157 | 0.01259 | -0.01 | 91.905
9 | 1.209 | 0.01307 | -0.011 | 92.494
9.5 | 1.258 | 0.01367 | -0.011 | 92.059
10 | 1.304 | 0.01438 | -0.011 | 90.728
10.5 | 1.348 | 0.01517 | -0.012 | 88.836
11 | 1.387 | 0.01621 | -0.012 | 85.558
11.5 | 1.422 | 0.01749 | -0.012 | 81.281
12 | 1.451 | 0.01911 | -0.013 | 75.937
12.5 | 1.475 | 0.02115 | -0.013 | 69.736
13 | 1.493 | 0.02383 | -0.013 | 62.673
13.5 | 1.506 | 0.02715 | -0.013 | 55.456
14 | 1.51 | 0.03141 | -0.013 | 48.09
14.5 | 1.51 | 0.03665 | -0.013 | 41.193
15 | 1.504 | 0.04272 | -0.014 | 35.215
15.5 | 1.494 | 0.05005 | -0.014 | 29.852
16 | 1.478 | 0.05824 | -0.014 | 25.384
16.5 | 1.458 | 0.06701 | -0.014 | 21.756
17 | 1.433 | 0.07653 | -0.014 | 18.725
17.5 | 1.405 | 0.08628 | -0.014 | 16.286
18 | 1.373 | 0.09682 | -0.013 | 14.185
18.5 | 1.339 | 0.10741 | -0.013 | 12.462
19 | 1.3 | 0.11862 | -0.013 | 10.96

## 62. Re 3M Mach 0.25 (2)
BIGFOIL.COM POLAR EXPORT
NACA22016.5
NACA22016.5 |  |  |  | Cl Max: | 1.5625 | at alpha= | 17 | deg
XFOIL ncrit=9 |  |  |  | L/D Max: | 104.218 | at alpha= | 9.5 | deg
Re: | 3000000 |  |  | Cd Min: | 0.09186 | at alpha= | 20 | deg
Mach: | 0.25 |  |  | Cl=0 at alpha= | -0.93378 | deg
|  |  |  | @ Cl=0.1, Cd= | 0.0060536
|  |  |  | @ Cl=0.4, Cd= | 0.0066942
|  |  |  | @ Cl=0.6, Cd= | 0.0074881
alpha (deg) | Cl | Cd | Cm | Cl/Cd
-20 | -1.2745 | 0.08529 | -0.0492 | -14.9431
-19.5 | -1.3001 | 0.07533 | -0.0535 | -17.2587
-19 | -1.3252 | 0.06574 | -0.0572 | -20.1582
-18.5 | -1.3457 | 0.05703 | -0.0602 | -23.5964
-18 | -1.3561 | 0.0498 | -0.0621 | -27.2309
-17.5 | -1.3632 | 0.04321 | -0.0633 | -31.5483
-17 | -1.3644 | 0.0376 | -0.0636 | -36.2872
-16.5 | -1.358 | 0.03307 | -0.063 | -41.0644
-16 | -1.3457 | 0.0294 | -0.0616 | -45.7721
-15.5 | -1.3442 | 0.02539 | -0.0589 | -52.9421
-15 | -1.3296 | 0.02277 | -0.0555 | -58.3926
-14.5 | -1.312 | 0.02073 | -0.0513 | -63.2899
-14 | -1.2925 | 0.01909 | -0.0465 | -67.7056
-13.5 | -1.2737 | 0.01776 | -0.0408 | -71.7173
-13 | -1.2578 | 0.01668 | -0.034 | -75.4077
-12.5 | -1.2215 | 0.01546 | -0.031 | -79.0103
-12 | -1.1633 | 0.01446 | -0.0315 | -80.4495
-11.5 | -1.1021 | 0.01363 | -0.0323 | -80.8584
-11 | -1.0486 | 0.01283 | -0.0314 | -81.7303
-10.5 | -0.9904 | 0.01202 | -0.0315 | -82.396
-10 | -0.9279 | 0.01135 | -0.0322 | -81.7533
-9.5 | -0.8679 | 0.01071 | -0.0325 | -81.0364
-9 | -0.7905 | 0.01008 | -0.0363 | -78.4226
-8.5 | -0.7041 | 0.00944 | -0.0422 | -74.5869
-8 | -0.6391 | 0.00901 | -0.0434 | -70.9323
-7.5 | -0.5996 | 0.00877 | -0.0391 | -68.3694
-7 | -0.5606 | 0.00857 | -0.0347 | -65.4142
-6.5 | -0.5189 | 0.00836 | -0.0308 | -62.0694
-6 | -0.4762 | 0.00811 | -0.0273 | -58.7176
-5.5 | -0.4401 | 0.00752 | -0.0226 | -58.5239
-5 | -0.4006 | 0.00699 | -0.0186 | -57.3104
-4.5 | -0.3561 | 0.00667 | -0.0155 | -53.3883
-4 | -0.309 | 0.00646 | -0.0129 | -47.8328
-3.5 | -0.2597 | 0.00629 | -0.0107 | -41.2878
-3 | -0.2099 | 0.00616 | -0.0087 | -34.0747
-2.5 | -0.1596 | 0.00608 | -0.0067 | -26.25
-2 | -0.1101 | 0.006 | -0.0046 | -18.35
-1.5 | -0.0596 | 0.006 | -0.0027 | -9.9333
-1 | -0.0069 | 0.00601 | -0.0013 | -1.1481
-0.5 | 0.0452 | 0.00604 | 0.0003 | 7.4834
0 | 0.0974 | 0.00605 | 0.0019 | 16.0992
0.5 | 0.1486 | 0.00612 | 0.0036 | 24.281
1 | 0.2003 | 0.00618 | 0.0053 | 32.411
1.5 | 0.2506 | 0.00628 | 0.0072 | 39.9045
2 | 0.3013 | 0.00639 | 0.0091 | 47.1518
2.5 | 0.3504 | 0.00654 | 0.0113 | 53.578
3 | 0.3989 | 0.00669 | 0.0136 | 59.6263
3.5 | 0.4461 | 0.00687 | 0.0162 | 64.9345
4 | 0.4926 | 0.00706 | 0.019 | 69.7734
4.5 | 0.5381 | 0.00727 | 0.022 | 74.0165
5 | 0.5824 | 0.00742 | 0.0253 | 78.4906
5.5 | 0.6263 | 0.00759 | 0.0287 | 82.5165
6 | 0.6709 | 0.00779 | 0.0319 | 86.1232
6.5 | 0.7248 | 0.00801 | 0.0332 | 90.4869
7 | 0.7989 | 0.00846 | 0.03 | 94.4326
7.5 | 0.8756 | 0.00886 | 0.0264 | 98.8262
8 | 0.9532 | 0.00943 | 0.0225 | 101.0817
9 | 1.0759 | 0.01043 | 0.0218 | 103.1544
9.5 | 1.1391 | 0.01093 | 0.0211 | 104.2177
10 | 1.1932 | 0.01157 | 0.022 | 103.1288
10.5 | 1.2578 | 0.01219 | 0.0208 | 103.1829
11 | 1.32 | 0.01288 | 0.02 | 102.4845
11.5 | 1.3789 | 0.01373 | 0.0197 | 100.4297
12 | 1.4025 | 0.01439 | 0.026 | 97.4635
12.5 | 1.4201 | 0.01535 | 0.0329 | 92.5147
13 | 1.4441 | 0.01637 | 0.0384 | 88.2162
13.5 | 1.4654 | 0.01774 | 0.0436 | 82.6043
14 | 1.4886 | 0.01926 | 0.048 | 77.2897
14.5 | 1.5085 | 0.02125 | 0.0519 | 70.9882
15 | 1.527 | 0.0236 | 0.0551 | 64.7034
15.5 | 1.5429 | 0.02641 | 0.0577 | 58.4211
16 | 1.553 | 0.02996 | 0.0598 | 51.8358
16.5 | 1.5616 | 0.03395 | 0.061 | 45.9971
17 | 1.5625 | 0.03895 | 0.0615 | 40.1155
17.5 | 1.5583 | 0.04472 | 0.0611 | 34.8457
18 | 1.5467 | 0.05159 | 0.0599 | 29.9806
18.5 | 1.526 | 0.05974 | 0.0576 | 25.544
19 | 1.4972 | 0.06911 | 0.0543 | 21.664
19.5 | 1.4623 | 0.07958 | 0.0501 | 18.3752
20 | 1.416 | 0.09186 | 0.0445 | 15.4148

## 63. Re 3M Mach 0.50 (1)
BIGFOIL.COM POLAR EXPORT
NACA22016.5
NACA22016.5 |  |  |  | Cl Max: | 1.271 | at alpha= | 9.5 | deg
JavaFoil+Calcfoil stall+Eppler ext transition |  |  |  | L/D Max: | 80.981 | at alpha= | 7 | deg
Re: | 3000000 |  |  | Cd Min: | 0.00782 | at alpha= | -1 | deg
Mach: | 0.5 |  |  | Cl=0 at alpha= | -0.97917 | deg
|  |  |  | @ Cl=0.1, Cd= | 0.0082706
|  |  |  | @ Cl=0.4, Cd= | 0.0084056
|  |  |  | @ Cl=0.6, Cd= | 0.0098771
alpha (deg) | Cl | Cd | Cm | Cl/Cd
-20 | -1.048 | 0.17246 | 0.009 | -6.077
-19.5 | -1.021 | 0.16491 | 0.009 | -6.194
-19 | -0.994 | 0.16169 | 0.008 | -6.146
-18.5 | -0.967 | 0.15742 | 0.008 | -6.14
-18 | -0.939 | 0.15381 | 0.008 | -6.108
-17.5 | -0.912 | 0.14853 | 0.007 | -6.139
-17 | -0.885 | 0.12548 | 0.007 | -7.055
-16.5 | -0.858 | 0.1259 | 0.007 | -6.812
-16 | -0.831 | 0.12189 | 0.007 | -6.82
-15.5 | -0.803 | 0.11439 | 0.006 | -7.021
-15 | -0.775 | 0.1193 | 0.006 | -6.498
-14.5 | -0.748 | 0.10372 | 0.005 | -7.216
-14 | -0.721 | 0.10612 | 0.005 | -6.79
-13.5 | -0.694 | 0.09335 | 0.005 | -7.435
-13 | -0.666 | 0.0947 | 0.004 | -7.032
-12.5 | -0.64 | 0.08342 | 0.004 | -7.673
-12 | -0.611 | 0.08254 | 0.004 | -7.404
-11.5 | -0.583 | 0.08092 | 0.004 | -7.21
-11 | -0.556 | 0.0782 | 0.003 | -7.112
-10.5 | -0.529 | 0.07383 | 0.003 | -7.17
-10 | -0.874 | 0.02251 | 0.006 | -38.848
-9.5 | -0.952 | 0.01843 | 0.006 | -51.623
-9 | -0.958 | 0.01658 | 0.005 | -57.748
-8.5 | -0.939 | 0.01524 | 0.005 | -61.605
-8 | -0.905 | 0.01419 | 0.004 | -63.753
-7.5 | -0.861 | 0.01339 | 0.004 | -64.308
-7 | -0.81 | 0.0127 | 0.003 | -63.758
-6.5 | -0.753 | 0.01215 | 0.003 | -62.017
-6 | -0.693 | 0.01164 | 0.002 | -59.484
-5.5 | -0.629 | 0.01124 | 0.002 | -55.98
-5 | -0.564 | 0.0109 | 0.001 | -51.68
-4.5 | -0.497 | 0.00817 | 0.001 | -60.84
-4 | -0.428 | 0.00794 | 0 | -53.909
-3.5 | -0.359 | 0.00819 | 0 | -43.793
-3 | -0.288 | 0.00804 | -0.001 | -35.858
-2.5 | -0.217 | 0.00797 | -0.001 | -27.277
-2 | -0.146 | 0.0083 | -0.002 | -17.601
-1.5 | -0.075 | 0.00827 | -0.002 | -9.021
-1 | -0.003 | 0.00782 | -0.003 | -0.383
-0.5 | 0.069 | 0.00824 | -0.003 | 8.326
0 | 0.14 | 0.00831 | -0.004 | 16.846
0.5 | 0.211 | 0.00839 | -0.004 | 25.169
1 | 0.282 | 0.00808 | -0.005 | 34.944
1.5 | 0.353 | 0.00856 | -0.005 | 41.223
2 | 0.423 | 0.00833 | -0.006 | 50.803
2.5 | 0.493 | 0.0086 | -0.006 | 57.33
3 | 0.563 | 0.00979 | -0.007 | 57.483
3.5 | 0.631 | 0.00995 | -0.007 | 63.478
4 | 0.699 | 0.01023 | -0.008 | 68.399
4.5 | 0.767 | 0.01055 | -0.008 | 72.672
5 | 0.832 | 0.01114 | -0.008 | 74.696
5.5 | 0.897 | 0.01154 | -0.009 | 77.698
6 | 0.96 | 0.01205 | -0.009 | 79.662
6.5 | 1.02 | 0.01261 | -0.01 | 80.86
7 | 1.077 | 0.0133 | -0.01 | 80.981
7.5 | 1.131 | 0.01419 | -0.011 | 79.659
8 | 1.179 | 0.01573 | -0.011 | 74.989
8.5 | 1.221 | 0.01707 | -0.011 | 71.503
9 | 1.253 | 0.01888 | -0.012 | 66.333
9.5 | 1.271 | 0.02158 | -0.012 | 58.923
10 | 1.269 | 0.02587 | -0.012 | 49.044
10.5 | 1.237 | 0.03335 | -0.012 | 37.101
11 | 1.151 | 0.0473 | -0.012 | 24.342
11.5 | 0.822 | 0.08218 | -0.01 | 10.006
12 | 0.738 | 0.09614 | -0.009 | 7.678
12.5 | 0.758 | 0.10607 | -0.008 | 7.147
13 | 0.787 | 0.11117 | -0.008 | 7.079
13.5 | 0.815 | 0.11413 | -0.009 | 7.14
14 | 0.844 | 0.11782 | -0.009 | 7.163
14.5 | 0.875 | 0.12589 | -0.01 | 6.948

## 64. Re 3M Mach 0.50 (2)
BIGFOIL.COM POLAR EXPORT
NACA22016.5
NACA22016.5 |  |  |  | Cl Max: | 1.4208 | at alpha= | 12.5 | deg
XFOIL ncrit=9 |  |  |  | L/D Max: | 91.2118 | at alpha= | 7.5 | deg
Re: | 3000000 |  |  | Cd Min: | 0.13814 | at alpha= | 17.5 | deg
Mach: | 0.5 |  |  | Cl=0 at alpha= | -0.93717 | deg
|  |  |  | @ Cl=0.1, Cd= | 0.0065263
|  |  |  | @ Cl=0.4, Cd= | 0.0073403
|  |  |  | @ Cl=0.6, Cd= | 0.0082567
alpha (deg) | Cl | Cd | Cm | Cl/Cd
-16 | -0.7951 | 0.11697 | -0.0405 | -6.7975
-15.5 | -0.8254 | 0.1047 | -0.0471 | -7.8835
-15 | -0.8532 | 0.09334 | -0.0528 | -9.1408
-14.5 | -0.8839 | 0.08216 | -0.0582 | -10.7583
-14 | -0.9198 | 0.07109 | -0.0632 | -12.9385
-13.5 | -0.9534 | 0.06091 | -0.067 | -15.6526
-13 | -0.9807 | 0.05183 | -0.0695 | -18.9215
-12.5 | -1.0032 | 0.04373 | -0.0707 | -22.9408
-12 | -1.0237 | 0.03639 | -0.0703 | -28.1314
-11.5 | -1.0429 | 0.03001 | -0.0679 | -34.7517
-11 | -1.057 | 0.02472 | -0.0636 | -42.7589
-10.5 | -1.0271 | 0.01976 | -0.0643 | -51.9787
-10 | -0.9871 | 0.01653 | -0.0625 | -59.7157
-9.5 | -0.9332 | 0.01441 | -0.0606 | -64.7606
-9 | -0.8699 | 0.0129 | -0.059 | -67.4341
-8.5 | -0.7801 | 0.01157 | -0.0621 | -67.4244
-8 | -0.6628 | 0.01053 | -0.0704 | -62.944
-7.5 | -0.6025 | 0.00992 | -0.0678 | -60.7359
-6.5 | -0.5273 | 0.00925 | -0.0536 | -57.0054
-6 | -0.4874 | 0.00894 | -0.0469 | -54.519
-5.5 | -0.448 | 0.00867 | -0.0403 | -51.6724
-5 | -0.4123 | 0.00825 | -0.0331 | -49.9758
-4.5 | -0.385 | 0.00734 | -0.0249 | -52.4523
-4 | -0.3369 | 0.00704 | -0.0202 | -47.8551
-3.5 | -0.2841 | 0.00681 | -0.0165 | -41.7181
-3 | -0.2299 | 0.00666 | -0.0131 | -34.5195
-2.5 | -0.1747 | 0.00656 | -0.01 | -26.6311
-2 | -0.1202 | 0.00647 | -0.0068 | -18.5781
-1.5 | -0.065 | 0.00645 | -0.0038 | -10.0775
-1 | -0.0071 | 0.00647 | -0.0013 | -1.0974
-0.5 | 0.0494 | 0.0065 | 0.0014 | 7.6
0 | 0.1071 | 0.00653 | 0.004 | 16.4012
0.5 | 0.1625 | 0.00662 | 0.0069 | 24.5468
1 | 0.2192 | 0.00672 | 0.0097 | 32.619
1.5 | 0.2732 | 0.00685 | 0.013 | 39.8832
2.5 | 0.3785 | 0.00725 | 0.0202 | 52.2069
3 | 0.4285 | 0.00746 | 0.0244 | 57.4397
3.5 | 0.477 | 0.00768 | 0.0291 | 62.1094
4 | 0.5194 | 0.00784 | 0.0351 | 66.25
4.5 | 0.5631 | 0.00803 | 0.041 | 70.1245
5 | 0.6038 | 0.00828 | 0.0474 | 72.9227
5.5 | 0.6462 | 0.00848 | 0.0537 | 76.2028
6 | 0.6945 | 0.00879 | 0.0588 | 79.0102
6.5 | 0.7888 | 0.00933 | 0.055 | 84.5445
7 | 0.8981 | 0.01012 | 0.0484 | 88.7451
7.5 | 0.986 | 0.01081 | 0.0466 | 91.2118
8 | 1.0552 | 0.0117 | 0.0481 | 90.188
8.5 | 1.1292 | 0.01266 | 0.0489 | 89.1943
9 | 1.1942 | 0.01383 | 0.0512 | 86.3485
9.5 | 1.2663 | 0.01526 | 0.0519 | 82.9817
10 | 1.3368 | 0.01689 | 0.0527 | 79.1474
10.5 | 1.3602 | 0.01879 | 0.06 | 72.3896
11 | 1.382 | 0.02104 | 0.0667 | 65.6844
11.5 | 1.3994 | 0.02407 | 0.0723 | 58.1388
12 | 1.415 | 0.02773 | 0.0767 | 51.0278
12.5 | 1.4208 | 0.03247 | 0.0797 | 43.7573
13 | 1.4186 | 0.03821 | 0.0814 | 37.1264
13.5 | 1.4028 | 0.04536 | 0.0815 | 30.9259
14 | 1.3761 | 0.05373 | 0.08 | 25.6114
14.5 | 1.3376 | 0.06343 | 0.0768 | 21.0878
15 | 1.2861 | 0.07466 | 0.0717 | 17.2261
15.5 | 1.2344 | 0.08644 | 0.0657 | 14.2804
16 | 1.1799 | 0.09905 | 0.0586 | 11.9122
16.5 | 1.125 | 0.11237 | 0.0504 | 10.0116
17 | 1.0749 | 0.12594 | 0.0416 | 8.535
17.5 | 1.0417 | 0.13814 | 0.0338 | 7.5409

## 65. Re 4M Mach 0.00 (1)
BIGFOIL.COM POLAR EXPORT
NACA22016.5
NACA22016.5 |  |  |  | Cl Max: | 1.605 | at alpha= | 16.5 | deg
JavaFoil+Calcfoil stall+Eppler ext transition |  |  |  | L/D Max: | 102.542 | at alpha= | 6.5 | deg
Re: | 4000000 |  |  | Cd Min: | 0.0081 | at alpha= | -2.5 | deg
Mach: | 0 |  |  | Cl=0 at alpha= | -0.97619 | deg
|  |  |  | @ Cl=0.1, Cd= | 0.0084052
|  |  |  | @ Cl=0.4, Cd= | 0.0088516
|  |  |  | @ Cl=0.6, Cd= | 0.00919
alpha (deg) | Cl | Cd | Cm | Cl/Cd
-20 | -1.266 | 0.07383 | 0.012 | -17.154
-19.5 | -1.283 | 0.06574 | 0.011 | -19.52
-19 | -1.299 | 0.05795 | 0.011 | -22.415
-18.5 | -1.313 | 0.05089 | 0.011 | -25.802
-18 | -1.324 | 0.04488 | 0.011 | -29.504
-17.5 | -1.333 | 0.03958 | 0.011 | -33.672
-17 | -1.339 | 0.03482 | 0.01 | -38.462
-16.5 | -1.342 | 0.03082 | 0.01 | -43.54
-16 | -1.342 | 0.02749 | 0.01 | -48.808
-15.5 | -1.338 | 0.02463 | 0.009 | -54.325
-15 | -1.33 | 0.02225 | 0.009 | -59.76
-14.5 | -1.318 | 0.02027 | 0.009 | -65.032
-14 | -1.301 | 0.01869 | 0.009 | -69.63
-13.5 | -1.28 | 0.01737 | 0.008 | -73.705
-13 | -1.255 | 0.01627 | 0.008 | -77.144
-12.5 | -1.227 | 0.01536 | 0.007 | -79.85
-12 | -1.194 | 0.01454 | 0.007 | -82.126
-11.5 | -1.159 | 0.01386 | 0.007 | -83.649
-11 | -1.121 | 0.01322 | 0.006 | -84.762
-10.5 | -1.079 | 0.01267 | 0.006 | -85.186
-10 | -1.035 | 0.01219 | 0.005 | -84.916
-9.5 | -0.989 | 0.01176 | 0.005 | -84.071
-9 | -0.94 | 0.01141 | 0.005 | -82.398
-8.5 | -0.889 | 0.01105 | 0.004 | -80.432
-8 | -0.836 | 0.01073 | 0.004 | -77.897
-7.5 | -0.782 | 0.01048 | 0.003 | -74.608
-7 | -0.726 | 0.00914 | 0.003 | -79.484
-6.5 | -0.67 | 0.0094 | 0.002 | -71.281
-6 | -0.612 | 0.00921 | 0.002 | -66.437
-5.5 | -0.553 | 0.00918 | 0.002 | -60.233
-5 | -0.494 | 0.00864 | 0.001 | -57.149
-4.5 | -0.434 | 0.00814 | 0.001 | -53.263
-4 | -0.373 | 0.00845 | 0 | -44.119
-3.5 | -0.312 | 0.00831 | 0 | -37.541
-3 | -0.25 | 0.0082 | -0.001 | -30.543
-2.5 | -0.189 | 0.0081 | -0.001 | -23.302
-2 | -0.127 | 0.00852 | -0.001 | -14.889
-1.5 | -0.065 | 0.00843 | -0.002 | -7.677
-1 | -0.003 | 0.00846 | -0.002 | -0.308
-0.5 | 0.06 | 0.00836 | -0.003 | 7.116
0 | 0.122 | 0.00843 | -0.003 | 14.414
0.5 | 0.183 | 0.00853 | -0.004 | 21.518
1 | 0.245 | 0.00814 | -0.004 | 30.143
1.5 | 0.307 | 0.00864 | -0.004 | 35.554
2 | 0.369 | 0.00875 | -0.005 | 42.138
2.5 | 0.43 | 0.00895 | -0.005 | 48.016
3 | 0.491 | 0.00894 | -0.006 | 54.94
3.5 | 0.552 | 0.00907 | -0.006 | 60.855
4 | 0.612 | 0.00922 | -0.007 | 66.401
4.5 | 0.672 | 0.00882 | -0.007 | 76.207
5 | 0.732 | 0.00927 | -0.007 | 78.955
5.5 | 0.791 | 0.00896 | -0.008 | 88.276
6 | 0.85 | 0.00913 | -0.008 | 93.052
6.5 | 0.908 | 0.00885 | -0.009 | 102.542
7 | 0.965 | 0.01061 | -0.009 | 90.98
7.5 | 1.021 | 0.01089 | -0.009 | 93.758
8 | 1.077 | 0.01111 | -0.01 | 96.886
8.5 | 1.131 | 0.01139 | -0.01 | 99.229
9 | 1.183 | 0.01173 | -0.01 | 100.851
9.5 | 1.234 | 0.01217 | -0.011 | 101.423
10 | 1.283 | 0.01267 | -0.011 | 101.262
10.5 | 1.329 | 0.01318 | -0.011 | 100.852
11 | 1.373 | 0.01386 | -0.012 | 99.046
11.5 | 1.414 | 0.01467 | -0.012 | 96.373
12 | 1.452 | 0.0157 | -0.012 | 92.437
12.5 | 1.485 | 0.01687 | -0.013 | 88.041
13 | 1.516 | 0.01829 | -0.013 | 82.878
13.5 | 1.541 | 0.02002 | -0.013 | 76.994
14 | 1.562 | 0.02219 | -0.013 | 70.404
14.5 | 1.579 | 0.02491 | -0.014 | 63.38
15 | 1.591 | 0.02818 | -0.014 | 56.466
15.5 | 1.6 | 0.03216 | -0.014 | 49.744
16 | 1.604 | 0.03667 | -0.014 | 43.752
16.5 | 1.605 | 0.04198 | -0.014 | 38.221
17 | 1.602 | 0.04798 | -0.014 | 33.389
17.5 | 1.597 | 0.05448 | -0.014 | 29.311
18 | 1.59 | 0.06153 | -0.014 | 25.839
18.5 | 1.581 | 0.06902 | -0.014 | 22.898
19 | 1.57 | 0.07679 | -0.014 | 20.441
19.5 | 1.557 | 0.08499 | -0.014 | 18.321
20 | 1.542 | 0.09358 | -0.014 | 16.479

## 66. Re 4M Mach 0.00 (2)
BIGFOIL.COM POLAR EXPORT
NACA22016.5
NACA22016.5 |  |  |  | Cl Max: | 1.6655 | at alpha= | 19 | deg
XFOIL ncrit=9 |  |  |  | L/D Max: | 114.832 | at alpha= | 9.5 | deg
Re: | 4000000 |  |  | Cd Min: | 0.049 | at alpha= | 20 | deg
Mach: | 0 |  |  | Cl=0 at alpha= | -0.9294 | deg
|  |  |  | @ Cl=0.1, Cd= | 0.0058067
|  |  |  | @ Cl=0.4, Cd= | 0.0063811
|  |  |  | @ Cl=0.6, Cd= | 0.0070349
alpha (deg) | Cl | Cd | Cm | Cl/Cd
-20 | -1.5414 | 0.04053 | -0.0556 | -38.0311
-19.5 | -1.54 | 0.03578 | -0.0557 | -43.0408
-19 | -1.5316 | 0.03194 | -0.0551 | -47.9524
-18.5 | -1.5198 | 0.0287 | -0.054 | -52.9547
-18 | -1.5038 | 0.02603 | -0.0525 | -57.7718
-17.5 | -1.4853 | 0.02375 | -0.0505 | -62.5389
-17 | -1.465 | 0.02182 | -0.048 | -67.1402
-16.5 | -1.4419 | 0.02024 | -0.0452 | -71.2401
-16 | -1.4203 | 0.01883 | -0.0417 | -75.4275
-15.5 | -1.4034 | 0.01739 | -0.037 | -80.7016
-15 | -1.3825 | 0.01636 | -0.0323 | -84.5049
-14.5 | -1.3631 | 0.01551 | -0.0268 | -87.8852
-14 | -1.344 | 0.01482 | -0.0208 | -90.6883
-13.5 | -1.2897 | 0.01413 | -0.0216 | -91.2739
-13 | -1.2345 | 0.01344 | -0.0225 | -91.8527
-12.5 | -1.1786 | 0.0127 | -0.0235 | -92.8031
-12 | -1.1258 | 0.01209 | -0.0236 | -93.1183
-11.5 | -1.074 | 0.01155 | -0.0233 | -92.987
-11 | -1.0171 | 0.01096 | -0.024 | -92.8011
-10.5 | -0.9632 | 0.01042 | -0.024 | -92.4376
-10 | -0.8954 | 0.00992 | -0.0269 | -90.2621
-9.5 | -0.818 | 0.00936 | -0.032 | -87.3932
-9 | -0.7398 | 0.0089 | -0.0371 | -83.1236
-8.5 | -0.6879 | 0.00858 | -0.0364 | -80.1748
-8 | -0.6462 | 0.00839 | -0.0333 | -77.0203
-7.5 | -0.6052 | 0.00819 | -0.0301 | -73.895
-7 | -0.5628 | 0.00801 | -0.0271 | -70.2622
-6.5 | -0.5191 | 0.00785 | -0.0244 | -66.1274
-6 | -0.4746 | 0.00764 | -0.0219 | -62.1204
-5.5 | -0.4335 | 0.00723 | -0.0187 | -59.9585
-5 | -0.3944 | 0.00671 | -0.0153 | -58.7779
-4.5 | -0.3494 | 0.00641 | -0.0129 | -54.5086
-4 | -0.3023 | 0.0062 | -0.0109 | -48.7581
-3.5 | -0.2545 | 0.00604 | -0.009 | -42.1358
-3 | -0.2055 | 0.00591 | -0.0074 | -34.7716
-2.5 | -0.1563 | 0.00583 | -0.0058 | -26.8096
-2 | -0.108 | 0.00579 | -0.004 | -18.6528
-1.5 | -0.0585 | 0.00573 | -0.0024 | -10.2094
-1 | -0.0073 | 0.00576 | -0.0012 | -1.2674
-0.5 | 0.0444 | 0.00579 | 0 | 7.6684
0 | 0.0952 | 0.0058 | 0.0013 | 16.4138
0.5 | 0.1456 | 0.00587 | 0.0027 | 24.8041
1 | 0.1961 | 0.00591 | 0.004 | 33.181
1.5 | 0.246 | 0.00601 | 0.0055 | 40.9318
2 | 0.2959 | 0.00609 | 0.007 | 48.5878
2.5 | 0.3444 | 0.00623 | 0.0087 | 55.2809
3 | 0.3933 | 0.00636 | 0.0104 | 61.8396
3.5 | 0.4409 | 0.00651 | 0.0123 | 67.7266
4 | 0.4873 | 0.00667 | 0.0144 | 73.0585
4.5 | 0.5332 | 0.00684 | 0.0167 | 77.9532
5 | 0.5791 | 0.00698 | 0.019 | 82.9656
5.5 | 0.6248 | 0.0071 | 0.0213 | 88
6 | 0.6678 | 0.00726 | 0.0242 | 91.9835
6.5 | 0.7127 | 0.00737 | 0.0267 | 96.7028
7 | 0.7601 | 0.00761 | 0.0285 | 99.8817
7.5 | 0.8272 | 0.00788 | 0.026 | 104.9746
8 | 0.898 | 0.0083 | 0.0224 | 108.1928
8.5 | 0.9755 | 0.00868 | 0.0175 | 112.3848
9 | 1.0325 | 0.00914 | 0.017 | 112.965
9.5 | 1.0955 | 0.00954 | 0.0152 | 114.8323
10 | 1.1535 | 0.01008 | 0.0143 | 114.4345
10.5 | 1.2075 | 0.01053 | 0.0143 | 114.6724
11 | 1.2599 | 0.01107 | 0.0145 | 113.8121
11.5 | 1.3183 | 0.01162 | 0.0132 | 113.4509
12 | 1.3753 | 0.01219 | 0.0122 | 112.822
12.5 | 1.4294 | 0.01289 | 0.0115 | 110.8922
13 | 1.46 | 0.01344 | 0.0156 | 108.631
13.5 | 1.4772 | 0.01418 | 0.0219 | 104.1749
14 | 1.5012 | 0.01493 | 0.0268 | 100.5492
14.5 | 1.5226 | 0.01595 | 0.0315 | 95.4608
15 | 1.5452 | 0.01709 | 0.0356 | 90.4154
15.5 | 1.5675 | 0.01845 | 0.0392 | 84.9593
16 | 1.5904 | 0.01996 | 0.0422 | 79.6794
16.5 | 1.6087 | 0.02192 | 0.0451 | 73.3896
17 | 1.6267 | 0.0241 | 0.0474 | 67.4979
17.5 | 1.6401 | 0.0268 | 0.0494 | 61.1978
18 | 1.6525 | 0.02982 | 0.0508 | 55.4158
18.5 | 1.6576 | 0.0337 | 0.0518 | 49.1869
19 | 1.6655 | 0.03761 | 0.0521 | 44.2834
19.5 | 1.6624 | 0.04284 | 0.0519 | 38.8049
20 | 1.6533 | 0.049 | 0.0509 | 33.7408

## 67. Re 4M Mach 0.10 (1)
BIGFOIL.COM POLAR EXPORT
NACA22016.5
NACA22016.5 |  |  |  | Cl Max: | 1.591 | at alpha= | 16 | deg
JavaFoil+Calcfoil stall+Eppler ext transition |  |  |  | L/D Max: | 102.462 | at alpha= | 6.5 | deg
Re: | 4000000 |  |  | Cd Min: | 0.00809 | at alpha= | -2.5 | deg
Mach: | 0.1 |  |  | Cl=0 at alpha= | -0.97619 | deg
|  |  |  | @ Cl=0.1, Cd= | 0.0084964
|  |  |  | @ Cl=0.4, Cd= | 0.0089174
|  |  |  | @ Cl=0.6, Cd= | 0.0088434
alpha (deg) | Cl | Cd | Cm | Cl/Cd
-20 | -1.22 | 0.08114 | 0.011 | -15.036
-19.5 | -1.241 | 0.07144 | 0.011 | -17.378
-19 | -1.261 | 0.06289 | 0.011 | -20.048
-18.5 | -1.279 | 0.05491 | 0.011 | -23.288
-18 | -1.293 | 0.0483 | 0.011 | -26.78
-17.5 | -1.306 | 0.04213 | 0.011 | -31.004
-17 | -1.315 | 0.03707 | 0.01 | -35.489
-16.5 | -1.322 | 0.03251 | 0.01 | -40.67
-16 | -1.324 | 0.02883 | 0.01 | -45.941
-15.5 | -1.324 | 0.02573 | 0.01 | -51.442
-15 | -1.319 | 0.02311 | 0.009 | -57.044
-14.5 | -1.309 | 0.02093 | 0.009 | -62.552
-14 | -1.295 | 0.01918 | 0.009 | -67.539
-13.5 | -1.276 | 0.01779 | 0.008 | -71.724
-13 | -1.252 | 0.01662 | 0.008 | -75.331
-12.5 | -1.225 | 0.01561 | 0.007 | -78.469
-12 | -1.194 | 0.01476 | 0.007 | -80.885
-11.5 | -1.16 | 0.01404 | 0.007 | -82.623
-11 | -1.122 | 0.01341 | 0.006 | -83.707
-10.5 | -1.081 | 0.01283 | 0.006 | -84.272
-10 | -1.038 | 0.01234 | 0.005 | -84.13
-9.5 | -0.992 | 0.01188 | 0.005 | -83.458
-9 | -0.943 | 0.01149 | 0.005 | -82.087
-8.5 | -0.892 | 0.01116 | 0.004 | -79.958
-8 | -0.839 | 0.01084 | 0.004 | -77.451
-7.5 | -0.785 | 0.01054 | 0.003 | -74.477
-7 | -0.73 | 0.00917 | 0.003 | -79.577
-6.5 | -0.673 | 0.00944 | 0.002 | -71.294
-6 | -0.615 | 0.00896 | 0.002 | -68.584
-5.5 | -0.556 | 0.00923 | 0.002 | -60.185
-5 | -0.496 | 0.00833 | 0.001 | -59.599
-4.5 | -0.436 | 0.00815 | 0.001 | -53.447
-4 | -0.375 | 0.0085 | 0 | -44.094
-3.5 | -0.313 | 0.00832 | 0 | -37.683
-3 | -0.252 | 0.00819 | -0.001 | -30.72
-2.5 | -0.19 | 0.00809 | -0.001 | -23.44
-2 | -0.127 | 0.00851 | -0.001 | -14.973
-1.5 | -0.065 | 0.00849 | -0.002 | -7.66
-1 | -0.003 | 0.00846 | -0.002 | -0.309
-0.5 | 0.06 | 0.00849 | -0.003 | 7.043
0 | 0.122 | 0.0085 | -0.003 | 14.375
0.5 | 0.184 | 0.00858 | -0.004 | 21.493
1 | 0.247 | 0.00817 | -0.004 | 30.184
1.5 | 0.309 | 0.00867 | -0.004 | 35.578
2 | 0.37 | 0.00884 | -0.005 | 41.916
2.5 | 0.432 | 0.009 | -0.005 | 48.008
3 | 0.493 | 0.009 | -0.006 | 54.787
3.5 | 0.554 | 0.00913 | -0.006 | 60.705
4 | 0.615 | 0.00875 | -0.007 | 70.286
4.5 | 0.676 | 0.00889 | -0.007 | 75.95
5 | 0.736 | 0.00907 | -0.007 | 81.122
5.5 | 0.795 | 0.00899 | -0.008 | 88.386
6 | 0.854 | 0.00917 | -0.008 | 93.062
6.5 | 0.912 | 0.0089 | -0.009 | 102.462
7 | 0.969 | 0.01078 | -0.009 | 89.931
7.5 | 1.026 | 0.01098 | -0.009 | 93.38
8 | 1.081 | 0.0112 | -0.01 | 96.5
8.5 | 1.135 | 0.01149 | -0.01 | 98.76
9 | 1.187 | 0.01185 | -0.01 | 100.233
9.5 | 1.238 | 0.0123 | -0.011 | 100.657
10 | 1.287 | 0.01282 | -0.011 | 100.383
10.5 | 1.333 | 0.01342 | -0.011 | 99.316
11 | 1.376 | 0.01407 | -0.012 | 97.819
11.5 | 1.417 | 0.01494 | -0.012 | 94.849
12 | 1.453 | 0.01601 | -0.012 | 90.781
12.5 | 1.486 | 0.01725 | -0.013 | 86.138
13 | 1.515 | 0.01879 | -0.013 | 80.596
13.5 | 1.539 | 0.02068 | -0.013 | 74.435
14 | 1.558 | 0.02304 | -0.013 | 67.609
14.5 | 1.572 | 0.02596 | -0.014 | 60.56
15 | 1.582 | 0.02955 | -0.014 | 53.547
15.5 | 1.589 | 0.03383 | -0.014 | 46.965
16 | 1.591 | 0.03881 | -0.014 | 40.99
16.5 | 1.589 | 0.04454 | -0.014 | 35.662
17 | 1.583 | 0.05092 | -0.014 | 31.095
17.5 | 1.575 | 0.05796 | -0.014 | 27.181
18 | 1.566 | 0.06522 | -0.014 | 24.007
18.5 | 1.554 | 0.0731 | -0.014 | 21.257
19 | 1.539 | 0.08154 | -0.014 | 18.879
19.5 | 1.524 | 0.09016 | -0.014 | 16.898
20 | 1.506 | 0.09888 | -0.014 | 15.23

## 68. Re 4M Mach 0.10 (2)
BIGFOIL.COM POLAR EXPORT
NACA22016.5
NACA22016.5 |  |  |  | Cl Max: | 1.6547 | at alpha= | 19 | deg
XFOIL ncrit=9 |  |  |  | L/D Max: | 114.305 | at alpha= | 9.5 | deg
Re: | 4000000 |  |  | Cd Min: | 0.05312 | at alpha= | 20 | deg
Mach: | 0.1 |  |  | Cl=0 at alpha= | -0.92898 | deg
|  |  |  | @ Cl=0.1, Cd= | 0.0058252
|  |  |  | @ Cl=0.4, Cd= | 0.0063972
|  |  |  | @ Cl=0.6, Cd= | 0.0070647
alpha (deg) | Cl | Cd | Cm | Cl/Cd
-20 | -1.5186 | 0.04495 | -0.0567 | -33.7842
-19.5 | -1.5251 | 0.03905 | -0.0574 | -39.0551
-19 | -1.5206 | 0.03459 | -0.0572 | -43.9607
-18.5 | -1.5126 | 0.03078 | -0.0564 | -49.1423
-18 | -1.499 | 0.02768 | -0.0551 | -54.1546
-17.5 | -1.4826 | 0.02506 | -0.0532 | -59.162
-17 | -1.4635 | 0.02286 | -0.0509 | -64.0201
-16.5 | -1.4417 | 0.02107 | -0.0481 | -68.4243
-16 | -1.4195 | 0.01954 | -0.0448 | -72.6459
-15.5 | -1.4014 | 0.01804 | -0.0404 | -77.6829
-15 | -1.3816 | 0.01684 | -0.0356 | -82.0428
-14.5 | -1.3622 | 0.01587 | -0.0301 | -85.8349
-14 | -1.3456 | 0.01511 | -0.0237 | -89.0536
-13.5 | -1.2965 | 0.01438 | -0.0233 | -90.1599
-13 | -1.2406 | 0.01368 | -0.0241 | -90.6871
-12.5 | -1.1848 | 0.01289 | -0.025 | -91.9162
-12 | -1.1287 | 0.01224 | -0.0256 | -92.2141
-11.5 | -1.0792 | 0.01167 | -0.0246 | -92.4764
-11 | -1.0218 | 0.01111 | -0.0253 | -91.9712
-10.5 | -0.9674 | 0.01052 | -0.0252 | -91.9582
-10 | -0.9009 | 0.01 | -0.0277 | -90.09
-9.5 | -0.8223 | 0.00944 | -0.0328 | -87.1081
-9 | -0.7417 | 0.00894 | -0.0383 | -82.9642
-8.5 | -0.6891 | 0.00861 | -0.0376 | -80.0348
-8 | -0.648 | 0.00844 | -0.0343 | -76.7773
-7.5 | -0.6074 | 0.00823 | -0.0308 | -73.8032
-7 | -0.5648 | 0.00805 | -0.0278 | -70.1615
-6.5 | -0.5211 | 0.00788 | -0.025 | -66.1294
-6 | -0.4762 | 0.00768 | -0.0224 | -62.0052
-5.5 | -0.4344 | 0.0073 | -0.0193 | -59.5068
-5 | -0.3961 | 0.00673 | -0.0156 | -58.8559
-4.5 | -0.351 | 0.00644 | -0.0131 | -54.5031
-4 | -0.3038 | 0.00622 | -0.0111 | -48.8424
-3.5 | -0.2557 | 0.00606 | -0.0092 | -42.1947
-3 | -0.2066 | 0.00592 | -0.0075 | -34.8986
-2.5 | -0.157 | 0.00585 | -0.0059 | -26.8376
-2 | -0.1085 | 0.00581 | -0.004 | -18.6747
-1.5 | -0.0587 | 0.00575 | -0.0025 | -10.2087
-1 | -0.0074 | 0.00578 | -0.0011 | -1.2803
-0.5 | 0.0447 | 0.0058 | 0 | 7.7069
0 | 0.0956 | 0.00582 | 0.0014 | 16.4261
0.5 | 0.1465 | 0.00588 | 0.0027 | 24.915
1 | 0.197 | 0.00593 | 0.0042 | 33.2209
1.5 | 0.2472 | 0.00604 | 0.0057 | 40.9272
2 | 0.2972 | 0.00611 | 0.0072 | 48.6416
2.5 | 0.3459 | 0.00626 | 0.009 | 55.2556
3 | 0.3952 | 0.00638 | 0.0107 | 61.9436
3.5 | 0.4426 | 0.00655 | 0.0127 | 67.5725
4 | 0.4892 | 0.00671 | 0.0149 | 72.9061
4.5 | 0.5356 | 0.00687 | 0.0172 | 77.9622
5 | 0.5814 | 0.00702 | 0.0195 | 82.8205
5.5 | 0.6272 | 0.00713 | 0.022 | 87.9663
6 | 0.6703 | 0.00729 | 0.0249 | 91.9479
6.5 | 0.7152 | 0.00741 | 0.0275 | 96.5182
7 | 0.763 | 0.00766 | 0.0294 | 99.6084
7.5 | 0.8316 | 0.00793 | 0.0267 | 104.8676
8.5 | 0.9816 | 0.00875 | 0.0182 | 112.1829
9 | 1.0368 | 0.00921 | 0.0183 | 112.5733
9.5 | 1.1019 | 0.00964 | 0.0162 | 114.305
10 | 1.1598 | 0.01016 | 0.0155 | 114.1535
10.5 | 1.212 | 0.01065 | 0.016 | 113.8028
11 | 1.2678 | 0.01118 | 0.0157 | 113.3989
11.5 | 1.3259 | 0.01179 | 0.0146 | 112.4597
12 | 1.3837 | 0.01236 | 0.0136 | 111.9498
12.5 | 1.4383 | 0.01308 | 0.0131 | 109.9618
13 | 1.4608 | 0.01369 | 0.0188 | 106.7056
13.5 | 1.4805 | 0.01444 | 0.0248 | 102.5277
14 | 1.5031 | 0.01533 | 0.0299 | 98.0496
14.5 | 1.5258 | 0.01638 | 0.0344 | 93.1502
15 | 1.5467 | 0.01771 | 0.0387 | 87.3348
15.5 | 1.5698 | 0.01914 | 0.0421 | 82.0167
16 | 1.5902 | 0.02092 | 0.0452 | 76.0134
16.5 | 1.6094 | 0.02298 | 0.0478 | 70.0348
17 | 1.6237 | 0.02557 | 0.0501 | 63.5002
17.5 | 1.6382 | 0.02839 | 0.0518 | 57.7034
18 | 1.6456 | 0.03202 | 0.0531 | 51.3929
18.5 | 1.6516 | 0.03607 | 0.0537 | 45.7887
19 | 1.6547 | 0.04065 | 0.0538 | 40.706
19.5 | 1.6468 | 0.04663 | 0.0531 | 35.3163
20 | 1.6368 | 0.05312 | 0.0517 | 30.8133

## 69. Re 4M Mach 0.25 (1)
BIGFOIL.COM POLAR EXPORT
NACA22016.5
NACA22016.5 |  |  |  | Cl Max: | 1.517 | at alpha= | 14 | deg
JavaFoil+Calcfoil stall+Eppler ext transition |  |  |  | L/D Max: | 96.363 | at alpha= | 9 | deg
Re: | 4000000 |  |  | Cd Min: | 0.00817 | at alpha= | -4 | deg
Mach: | 0.25 |  |  | Cl=0 at alpha= | -0.97656 | deg
|  |  |  | @ Cl=0.1, Cd= | 0.0083745
|  |  |  | @ Cl=0.4, Cd= | 0.0087146
|  |  |  | @ Cl=0.6, Cd= | 0.008915
alpha (deg) | Cl | Cd | Cm | Cl/Cd
-19 | -0.939 | 0.11941 | 0.01 | -7.865
-18.5 | -0.987 | 0.10191 | 0.01 | -9.689
-18 | -1.035 | 0.08489 | 0.01 | -12.194
-17.5 | -1.08 | 0.06984 | 0.01 | -15.467
-17 | -1.12 | 0.05818 | 0.01 | -19.245
-16.5 | -1.154 | 0.04855 | 0.01 | -23.77
-16 | -1.183 | 0.04089 | 0.01 | -28.932
-15.5 | -1.206 | 0.03493 | 0.009 | -34.511
-15 | -1.223 | 0.02995 | 0.009 | -40.823
-14.5 | -1.234 | 0.02602 | 0.009 | -47.42
-14 | -1.237 | 0.02301 | 0.009 | -53.73
-13.5 | -1.232 | 0.02063 | 0.008 | -59.736
-13 | -1.222 | 0.01873 | 0.008 | -65.259
-12.5 | -1.206 | 0.01745 | 0.008 | -69.113
-12 | -1.184 | 0.01624 | 0.007 | -72.917
-11.5 | -1.157 | 0.01526 | 0.007 | -75.848
-11 | -1.126 | 0.01443 | 0.006 | -78.024
-10.5 | -1.09 | 0.01369 | 0.006 | -79.588
-10 | -1.05 | 0.01305 | 0.006 | -80.422
-9.5 | -1.006 | 0.01233 | 0.005 | -81.637
-9 | -0.959 | 0.01203 | 0.005 | -79.7
-8.5 | -0.909 | 0.01138 | 0.004 | -79.882
-8 | -0.857 | 0.011 | 0.004 | -77.913
-7.5 | -0.803 | 0.01065 | 0.003 | -75.393
-7 | -0.747 | 0.01032 | 0.003 | -72.329
-6.5 | -0.689 | 0.00894 | 0.002 | -77.045
-6 | -0.63 | 0.00921 | 0.002 | -68.383
-5.5 | -0.57 | 0.009 | 0.002 | -63.329
-5 | -0.509 | 0.00922 | 0.001 | -55.212
-4.5 | -0.447 | 0.00835 | 0.001 | -53.602
-4 | -0.385 | 0.00817 | 0 | -47.118
-3.5 | -0.322 | 0.00854 | 0 | -37.709
-3 | -0.259 | 0.0084 | -0.001 | -30.763
-2.5 | -0.195 | 0.0083 | -0.001 | -23.463
-2 | -0.131 | 0.00825 | -0.002 | -15.868
-1.5 | -0.067 | 0.00824 | -0.002 | -8.113
-1 | -0.003 | 0.00865 | -0.002 | -0.311
-0.5 | 0.061 | 0.0086 | -0.003 | 7.142
0 | 0.125 | 0.00823 | -0.003 | 15.255
0.5 | 0.189 | 0.00825 | -0.004 | 22.964
1 | 0.253 | 0.00839 | -0.004 | 30.173
1.5 | 0.317 | 0.00854 | -0.005 | 37.101
2 | 0.38 | 0.00854 | -0.005 | 44.528
2.5 | 0.443 | 0.00909 | -0.005 | 48.793
3 | 0.506 | 0.00922 | -0.006 | 54.942
3.5 | 0.569 | 0.00886 | -0.006 | 64.244
4 | 0.631 | 0.00897 | -0.007 | 70.353
4.5 | 0.693 | 0.00868 | -0.007 | 79.829
5 | 0.754 | 0.00884 | -0.008 | 85.31
5.5 | 0.815 | 0.00857 | -0.008 | 95.083
6 | 0.875 | 0.01 | -0.008 | 87.466
6.5 | 0.934 | 0.01027 | -0.009 | 90.966
7 | 0.992 | 0.01087 | -0.009 | 91.307
7.5 | 1.049 | 0.01135 | -0.01 | 92.405
8 | 1.105 | 0.01167 | -0.01 | 94.633
8.5 | 1.158 | 0.01211 | -0.01 | 95.641
9 | 1.21 | 0.01256 | -0.011 | 96.363
9.5 | 1.26 | 0.0131 | -0.011 | 96.153
10 | 1.307 | 0.01376 | -0.011 | 94.956
10.5 | 1.35 | 0.01449 | -0.012 | 93.197
11 | 1.39 | 0.01544 | -0.012 | 90.028
11.5 | 1.425 | 0.01663 | -0.012 | 85.677
12 | 1.456 | 0.01811 | -0.013 | 80.365
12.5 | 1.48 | 0.01999 | -0.013 | 74.025
13 | 1.499 | 0.02244 | -0.013 | 66.797
13.5 | 1.512 | 0.02554 | -0.013 | 59.172
14 | 1.517 | 0.02941 | -0.013 | 51.578
14.5 | 1.517 | 0.03427 | -0.014 | 44.253
15 | 1.511 | 0.04008 | -0.014 | 37.714
15.5 | 1.501 | 0.04687 | -0.014 | 32.035
16 | 1.486 | 0.05465 | -0.014 | 27.187
16.5 | 1.465 | 0.06322 | -0.014 | 23.165
17 | 1.44 | 0.07221 | -0.014 | 19.943
17.5 | 1.412 | 0.08183 | -0.014 | 17.25
18 | 1.379 | 0.09204 | -0.014 | 14.986
18.5 | 1.344 | 0.10288 | -0.014 | 13.059
19 | 1.305 | 0.11355 | -0.014 | 11.492

## 70. Re 4M Mach 0.25 (2)
BIGFOIL.COM POLAR EXPORT
NACA22016.5
NACA22016.5 |  |  |  | Cl Max: | 1.6026 | at alpha= | 17 | deg
XFOIL ncrit=9 |  |  |  | L/D Max: | 111.382 | at alpha= | 10 | deg
Re: | 4000000 |  |  | Cd Min: | 0.08317 | at alpha= | 20 | deg
Mach: | 0.25 |  |  | Cl=0 at alpha= | -0.92951 | deg
|  |  |  | @ Cl=0.1, Cd= | 0.005931
|  |  |  | @ Cl=0.4, Cd= | 0.0065379
|  |  |  | @ Cl=0.6, Cd= | 0.0071894
alpha (deg) | Cl | Cd | Cm | Cl/Cd
-20 | -1.3603 | 0.07473 | -0.0547 | -18.2029
-19.5 | -1.3835 | 0.06544 | -0.0584 | -21.1415
-19 | -1.4011 | 0.05714 | -0.0611 | -24.5205
-18.5 | -1.4242 | 0.04862 | -0.0635 | -29.2925
-18 | -1.4367 | 0.04162 | -0.0647 | -34.5195
-17.5 | -1.439 | 0.03603 | -0.0648 | -39.9389
-17 | -1.4331 | 0.03158 | -0.0639 | -45.38
-16.5 | -1.422 | 0.02792 | -0.0622 | -50.9312
-16 | -1.4065 | 0.02496 | -0.0598 | -56.3502
-15.5 | -1.3894 | 0.02248 | -0.0565 | -61.806
-15 | -1.3694 | 0.02052 | -0.0525 | -66.7349
-14.5 | -1.3489 | 0.01887 | -0.0479 | -71.4838
-14 | -1.3359 | 0.01723 | -0.0417 | -77.5334
-13.5 | -1.3197 | 0.01611 | -0.0349 | -81.9181
-13 | -1.2744 | 0.01508 | -0.0331 | -84.5093
-12.5 | -1.2163 | 0.01418 | -0.0334 | -85.7757
-12 | -1.1574 | 0.0133 | -0.0338 | -87.0226
-11.5 | -1.105 | 0.01247 | -0.0328 | -88.6127
-11 | -1.0489 | 0.01178 | -0.0323 | -89.0407
-10 | -0.928 | 0.01049 | -0.0328 | -88.4652
-9.5 | -0.8486 | 0.0099 | -0.037 | -85.7172
-9 | -0.7582 | 0.00925 | -0.0437 | -81.9676
-8.5 | -0.6897 | 0.00884 | -0.0456 | -78.0204
-8 | -0.6536 | 0.0086 | -0.0406 | -76
-7.5 | -0.6168 | 0.00844 | -0.0357 | -73.0806
-7 | -0.5748 | 0.00826 | -0.0319 | -69.5884
-6.5 | -0.531 | 0.00808 | -0.0285 | -65.7178
-6 | -0.4856 | 0.00788 | -0.0254 | -61.6244
-5.5 | -0.4403 | 0.00761 | -0.0224 | -57.8581
-5 | -0.4037 | 0.00692 | -0.0179 | -58.3382
-4.5 | -0.3588 | 0.00659 | -0.0149 | -54.4461
-4 | -0.3117 | 0.00634 | -0.0123 | -49.164
-3.5 | -0.2623 | 0.00614 | -0.0102 | -42.7199
-3 | -0.2122 | 0.00601 | -0.0082 | -35.3078
-2.5 | -0.1609 | 0.00597 | -0.0064 | -26.9514
-2 | -0.1111 | 0.00592 | -0.0044 | -18.7669
-1.5 | -0.0597 | 0.00585 | -0.0027 | -10.2051
-1 | -0.0075 | 0.00586 | -0.0012 | -1.2799
-0.5 | 0.0457 | 0.00587 | 0.0002 | 7.7853
0 | 0.0982 | 0.00593 | 0.0017 | 16.5599
0.5 | 0.1501 | 0.00596 | 0.0033 | 25.1846
1 | 0.2018 | 0.00605 | 0.005 | 33.3554
1.5 | 0.2535 | 0.00613 | 0.0066 | 41.354
2 | 0.3039 | 0.00625 | 0.0086 | 48.624
2.5 | 0.3548 | 0.00639 | 0.0104 | 55.5243
3 | 0.4037 | 0.00655 | 0.0126 | 61.6336
3.5 | 0.4525 | 0.0067 | 0.0149 | 67.5373
4 | 0.5007 | 0.00687 | 0.0173 | 72.8821
4.5 | 0.5481 | 0.00704 | 0.0199 | 77.8551
5 | 0.5946 | 0.00717 | 0.0228 | 82.9289
5.5 | 0.6391 | 0.00733 | 0.026 | 87.1896
6 | 0.6839 | 0.00744 | 0.0293 | 91.922
6.5 | 0.7246 | 0.0076 | 0.0334 | 95.3421
7 | 0.7757 | 0.00781 | 0.0353 | 99.3214
8 | 0.9356 | 0.00867 | 0.0266 | 107.9123
8.5 | 1.0121 | 0.0092 | 0.023 | 110.0109
9 | 1.0708 | 0.00962 | 0.0233 | 111.3098
9.5 | 1.1336 | 0.0102 | 0.0226 | 111.1373
10 | 1.1929 | 0.01071 | 0.0227 | 111.3819
10.5 | 1.2474 | 0.01135 | 0.0236 | 109.9031
11 | 1.3091 | 0.01202 | 0.023 | 108.9101
11.5 | 1.3698 | 0.01272 | 0.0225 | 107.6887
12 | 1.4274 | 0.01356 | 0.0224 | 105.2655
12.5 | 1.4502 | 0.01435 | 0.0287 | 101.0592
13 | 1.4709 | 0.01531 | 0.035 | 96.0745
13.5 | 1.4929 | 0.01651 | 0.0405 | 90.424
14 | 1.5159 | 0.01788 | 0.0454 | 84.7819
14.5 | 1.5344 | 0.01973 | 0.0499 | 77.7699
15 | 1.5565 | 0.02169 | 0.0534 | 71.7612
15.5 | 1.5727 | 0.0243 | 0.0566 | 64.7202
16 | 1.5879 | 0.02727 | 0.0589 | 58.2288
16.5 | 1.5968 | 0.03102 | 0.0607 | 51.4765
17 | 1.6026 | 0.03535 | 0.0617 | 45.3352
17.5 | 1.6001 | 0.04074 | 0.0619 | 39.2759
18 | 1.596 | 0.04664 | 0.0613 | 34.2196
18.5 | 1.5801 | 0.05398 | 0.0597 | 29.272
19 | 1.5538 | 0.06279 | 0.0571 | 24.746
19.5 | 1.5256 | 0.07224 | 0.0536 | 21.1185
20 | 1.4868 | 0.08317 | 0.049 | 17.8766

## 71. Re 4M Mach 0.50 (1)
BIGFOIL.COM POLAR EXPORT
NACA22016.5
NACA22016.5 |  |  |  | Cl Max: | 1.276 | at alpha= | 9.5 | deg
JavaFoil+Calcfoil stall+Eppler ext transition |  |  |  | L/D Max: | 84.313 | at alpha= | 7 | deg
Re: | 4000000 |  |  | Cd Min: | 0.00777 | at alpha= | -4 | deg
Mach: | 0.5 |  |  | Cl=0 at alpha= | -0.97917 | deg
|  |  |  | @ Cl=0.1, Cd= | 0.0081175
|  |  |  | @ Cl=0.4, Cd= | 0.008484
|  |  |  | @ Cl=0.6, Cd= | 0.0090913
alpha (deg) | Cl | Cd | Cm | Cl/Cd
-20 | -1.049 | 0.16538 | 0.009 | -6.342
-19.5 | -1.022 | 0.16093 | 0.009 | -6.349
-19 | -0.994 | 0.14859 | 0.008 | -6.692
-18.5 | -0.967 | 0.15176 | 0.008 | -6.371
-18 | -0.941 | 0.13481 | 0.008 | -6.978
-17.5 | -0.912 | 0.13596 | 0.007 | -6.708
-17 | -0.886 | 0.12225 | 0.007 | -7.251
-16.5 | -0.858 | 0.12249 | 0.007 | -7.006
-16 | -0.834 | 0.1179 | 0.007 | -7.071
-15.5 | -0.804 | 0.11085 | 0.006 | -7.25
-15 | -0.776 | 0.11697 | 0.006 | -6.631
-14.5 | -0.75 | 0.1008 | 0.006 | -7.438
-14 | -0.721 | 0.10317 | 0.005 | -6.988
-13.5 | -0.695 | 0.09069 | 0.005 | -7.669
-13 | -0.666 | 0.09128 | 0.004 | -7.298
-12.5 | -0.723 | 0.03625 | 0.008 | -19.938
-12 | -0.612 | 0.08063 | 0.004 | -7.596
-11.5 | -0.584 | 0.07907 | 0.004 | -7.387
-11 | -0.557 | 0.07621 | 0.004 | -7.309
-10.5 | -0.531 | 0.07162 | 0.003 | -7.407
-10 | -0.881 | 0.02071 | 0.006 | -42.518
-9.5 | -0.955 | 0.01735 | 0.006 | -55.064
-9 | -0.96 | 0.01572 | 0.005 | -61.107
-8.5 | -0.941 | 0.01448 | 0.005 | -64.987
-8 | -0.906 | 0.01355 | 0.004 | -66.878
-7.5 | -0.862 | 0.01279 | 0.004 | -67.412
-7 | -0.811 | 0.01218 | 0.003 | -66.559
-6.5 | -0.754 | 0.01164 | 0.003 | -64.794
-6 | -0.693 | 0.0112 | 0.002 | -61.853
-5.5 | -0.63 | 0.01082 | 0.002 | -58.158
-5 | -0.564 | 0.01051 | 0.001 | -53.676
-4.5 | -0.497 | 0.00832 | 0.001 | -59.761
-4 | -0.428 | 0.00777 | 0 | -55.097
-3.5 | -0.359 | 0.00805 | 0 | -44.555
-3 | -0.288 | 0.00787 | -0.001 | -36.622
-2.5 | -0.217 | 0.00823 | -0.001 | -26.421
-2 | -0.146 | 0.00812 | -0.002 | -17.992
-1.5 | -0.075 | 0.00809 | -0.002 | -9.217
-1 | -0.003 | 0.00853 | -0.003 | -0.352
-0.5 | 0.069 | 0.0081 | -0.003 | 8.47
0 | 0.14 | 0.00814 | -0.004 | 17.199
0.5 | 0.211 | 0.00822 | -0.004 | 25.693
1 | 0.282 | 0.00834 | -0.005 | 33.837
1.5 | 0.353 | 0.00839 | -0.005 | 42.083
2 | 0.423 | 0.00853 | -0.006 | 49.634
2.5 | 0.493 | 0.00875 | -0.006 | 56.363
3 | 0.563 | 0.00848 | -0.007 | 66.387
3.5 | 0.632 | 0.00962 | -0.007 | 65.635
4 | 0.7 | 0.00989 | -0.008 | 70.758
4.5 | 0.767 | 0.01047 | -0.008 | 73.268
5 | 0.833 | 0.01077 | -0.008 | 77.358
5.5 | 0.898 | 0.01114 | -0.009 | 80.606
6 | 0.96 | 0.01159 | -0.009 | 82.861
6.5 | 1.021 | 0.01214 | -0.01 | 84.102
7 | 1.079 | 0.01279 | -0.01 | 84.313
7.5 | 1.133 | 0.0141 | -0.011 | 80.302
8 | 1.182 | 0.01504 | -0.011 | 78.541
8.5 | 1.224 | 0.01629 | -0.011 | 75.134
9 | 1.256 | 0.01796 | -0.012 | 69.956
9.5 | 1.276 | 0.02044 | -0.012 | 62.411
10 | 1.275 | 0.02432 | -0.012 | 52.426
10.5 | 1.244 | 0.03122 | -0.012 | 39.841
11 | 1.158 | 0.0444 | -0.012 | 26.082
11.5 | 0.826 | 0.07811 | -0.01 | 10.575
12 | 0.748 | 0.08734 | -0.01 | 8.566
12.5 | 0.764 | 0.1013 | -0.009 | 7.543
13 | 0.789 | 0.10646 | -0.009 | 7.41
13.5 | 0.815 | 0.11 | -0.009 | 7.413
14 | 0.844 | 0.11345 | -0.009 | 7.442
14.5 | 0.877 | 0.12081 | -0.01 | 7.257

## 72. Re 4M Mach 0.50 (2)
BIGFOIL.COM POLAR EXPORT
NACA22016.5
NACA22016.5 |  |  |  | Cl Max: | 1.4842 | at alpha= | 13 | deg
XFOIL ncrit=9 |  |  |  | L/D Max: | 99.1682 | at alpha= | 8 | deg
Re: | 4000000 |  |  | Cd Min: | 0.14579 | at alpha= | 18 | deg
Mach: | 0.5 |  |  | Cl=0 at alpha= | -0.93162 | deg
|  |  |  | @ Cl=0.1, Cd= | 0.0063258
|  |  |  | @ Cl=0.4, Cd= | 0.0071034
|  |  |  | @ Cl=0.6, Cd= | 0.00781
alpha (deg) | Cl | Cd | Cm | Cl/Cd
-16.5 | -0.8311 | 0.12085 | -0.0401 | -6.8771
-16 | -0.8507 | 0.10994 | -0.0458 | -7.7379
-15.5 | -0.8767 | 0.09863 | -0.0516 | -8.8888
-15 | -0.9009 | 0.08809 | -0.0566 | -10.227
-14.5 | -0.9277 | 0.0777 | -0.0613 | -11.9395
-14 | -0.957 | 0.06753 | -0.0654 | -14.1715
-13.5 | -0.9875 | 0.05782 | -0.0688 | -17.0789
-13 | -1.018 | 0.04869 | -0.0711 | -20.9078
-12.5 | -1.0482 | 0.0402 | -0.0721 | -26.0746
-12 | -1.0776 | 0.03259 | -0.0711 | -33.0654
-11.5 | -1.1027 | 0.02636 | -0.0673 | -41.8323
-11 | -1.0855 | 0.02066 | -0.0678 | -52.5411
-10.5 | -1.0451 | 0.01702 | -0.0669 | -61.4042
-10 | -1.0036 | 0.01466 | -0.0631 | -68.4584
-9.5 | -0.9439 | 0.01299 | -0.0609 | -72.6636
-9 | -0.8589 | 0.01161 | -0.0628 | -73.9793
-8.5 | -0.734 | 0.01052 | -0.072 | -69.7719
-8 | -0.6634 | 0.00984 | -0.0712 | -67.4187
-7.5 | -0.6249 | 0.0095 | -0.0641 | -65.7789
-7 | -0.5871 | 0.00915 | -0.057 | -64.1639
-6.5 | -0.5458 | 0.00885 | -0.0504 | -61.6723
-6 | -0.5032 | 0.00857 | -0.0442 | -58.7165
-5.5 | -0.4619 | 0.00837 | -0.0378 | -55.1852
-5 | -0.4164 | 0.00812 | -0.0324 | -51.2808
-4.5 | -0.3872 | 0.00724 | -0.0244 | -53.4807
-4 | -0.3398 | 0.00685 | -0.0197 | -49.6058
-3 | -0.2326 | 0.00646 | -0.0126 | -36.0062
-2.5 | -0.1768 | 0.00635 | -0.0096 | -27.8425
-2 | -0.1223 | 0.00628 | -0.0064 | -19.4745
-1.5 | -0.0661 | 0.00624 | -0.0036 | -10.5929
-1 | -0.008 | 0.00626 | -0.0011 | -1.278
-0.5 | 0.0505 | 0.0063 | 0.0012 | 8.0159
0 | 0.108 | 0.00633 | 0.0038 | 17.0616
0.5 | 0.165 | 0.00642 | 0.0064 | 25.7009
1 | 0.221 | 0.00651 | 0.0093 | 33.9478
1.5 | 0.2769 | 0.00666 | 0.0123 | 41.5766
2 | 0.3308 | 0.00682 | 0.0156 | 48.5044
2.5 | 0.3832 | 0.00704 | 0.0193 | 54.4318
3 | 0.4362 | 0.00724 | 0.023 | 60.2486
3.5 | 0.4872 | 0.00742 | 0.0272 | 65.6604
4 | 0.5352 | 0.00757 | 0.0322 | 70.7001
4.5 | 0.5785 | 0.00773 | 0.0382 | 74.8383
5 | 0.6242 | 0.0079 | 0.0438 | 79.0127
5.5 | 0.6675 | 0.00814 | 0.0499 | 82.0025
6 | 0.7086 | 0.00835 | 0.0566 | 84.8623
6.5 | 0.7592 | 0.00862 | 0.0615 | 88.0742
7 | 0.8631 | 0.00922 | 0.056 | 93.6117
7.5 | 0.9743 | 0.00999 | 0.0496 | 97.5275
8 | 1.0611 | 0.0107 | 0.0483 | 99.1682
8.5 | 1.1315 | 0.0116 | 0.0499 | 97.5431
9 | 1.2006 | 0.01259 | 0.0519 | 95.3614
9.5 | 1.266 | 0.01378 | 0.0543 | 91.8723
10 | 1.3362 | 0.01528 | 0.0556 | 87.4476
10.5 | 1.4045 | 0.01702 | 0.057 | 82.5206
11 | 1.4276 | 0.01899 | 0.0644 | 75.1764
11.5 | 1.4484 | 0.02151 | 0.071 | 67.3361
12 | 1.4683 | 0.02464 | 0.0763 | 59.5901
12.5 | 1.4794 | 0.02874 | 0.0804 | 51.4753
13 | 1.4842 | 0.03372 | 0.0833 | 44.0154
13.5 | 1.4754 | 0.04004 | 0.0845 | 36.8482
14 | 1.4557 | 0.04757 | 0.0842 | 30.6012
14.5 | 1.4218 | 0.05656 | 0.082 | 25.1379
15 | 1.3742 | 0.06704 | 0.0779 | 20.4982
15.5 | 1.3203 | 0.07857 | 0.0723 | 16.8041
16 | 1.2611 | 0.09112 | 0.0653 | 13.84
16.5 | 1.1955 | 0.10495 | 0.0568 | 11.3911
17 | 1.1359 | 0.11894 | 0.0476 | 9.5502
17.5 | 1.0831 | 0.13304 | 0.0381 | 8.1412
18 | 1.0482 | 0.14579 | 0.0295 | 7.1898

## 73. Re 5M Mach 0.00 (1)
BIGFOIL.COM POLAR EXPORT
NACA22016.5
NACA22016.5 |  |  |  | Cl Max: | 1.61 | at alpha= | 16 | deg
JavaFoil+Calcfoil stall+Eppler ext transition |  |  |  | L/D Max: | 104.348 | at alpha= | 9.5 | deg
Re: | 5000000 |  |  | Cd Min: | 0.00799 | at alpha= | -2.5 | deg
Mach: | 0 |  |  | Cl=0 at alpha= | -0.97619 | deg
|  |  |  | @ Cl=0.1, Cd= | 0.00833
|  |  |  | @ Cl=0.4, Cd= | 0.0089395
|  |  |  | @ Cl=0.6, Cd= | 0.00901
alpha (deg) | Cl | Cd | Cm | Cl/Cd
-20 | -1.273 | 0.06918 | 0.012 | -18.403
-19.5 | -1.291 | 0.06101 | 0.011 | -21.158
-19 | -1.307 | 0.05331 | 0.011 | -24.522
-18.5 | -1.32 | 0.04713 | 0.011 | -28.018
-18 | -1.331 | 0.04163 | 0.011 | -31.98
-17.5 | -1.34 | 0.03653 | 0.011 | -36.692
-17 | -1.346 | 0.0322 | 0.01 | -41.81
-16.5 | -1.349 | 0.02862 | 0.01 | -47.127
-16 | -1.348 | 0.02556 | 0.01 | -52.742
-15.5 | -1.343 | 0.023 | 0.01 | -58.414
-15 | -1.335 | 0.02082 | 0.009 | -64.122
-14.5 | -1.323 | 0.01912 | 0.009 | -69.16
-14 | -1.305 | 0.01767 | 0.009 | -73.873
-13.5 | -1.284 | 0.01648 | 0.008 | -77.874
-13 | -1.258 | 0.01551 | 0.008 | -81.099
-12.5 | -1.229 | 0.01469 | 0.007 | -83.668
-12 | -1.196 | 0.01396 | 0.007 | -85.72
-11.5 | -1.161 | 0.01332 | 0.007 | -87.127
-11 | -1.122 | 0.01273 | 0.006 | -88.124
-10.5 | -1.08 | 0.01223 | 0.006 | -88.365
-10 | -1.036 | 0.01179 | 0.005 | -87.924
-9.5 | -0.99 | 0.01139 | 0.005 | -86.914
-9 | -0.94 | 0.01107 | 0.005 | -84.954
-8.5 | -0.889 | 0.01074 | 0.004 | -82.79
-8 | -0.837 | 0.01045 | 0.004 | -80.034
-7.5 | -0.782 | 0.00908 | 0.003 | -86.198
-7 | -0.727 | 0.00937 | 0.003 | -77.578
-6.5 | -0.67 | 0.00915 | 0.002 | -73.237
-6 | -0.612 | 0.00948 | 0.002 | -64.553
-5.5 | -0.553 | 0.00925 | 0.002 | -59.813
-5 | -0.494 | 0.00851 | 0.001 | -58.032
-4.5 | -0.434 | 0.00892 | 0.001 | -48.645
-4 | -0.373 | 0.00837 | 0 | -44.563
-3.5 | -0.312 | 0.0082 | 0 | -38.029
-3 | -0.25 | 0.00809 | -0.001 | -30.963
-2.5 | -0.189 | 0.00799 | -0.001 | -23.612
-2 | -0.127 | 0.00841 | -0.001 | -15.083
-1.5 | -0.065 | 0.00839 | -0.002 | -7.714
-1 | -0.003 | 0.00836 | -0.002 | -0.311
-0.5 | 0.06 | 0.00833 | -0.003 | 7.143
0 | 0.122 | 0.00833 | -0.003 | 14.588
0.5 | 0.184 | 0.00849 | -0.004 | 21.623
1 | 0.245 | 0.00895 | -0.004 | 27.421
1.5 | 0.307 | 0.00858 | -0.004 | 35.796
2 | 0.369 | 0.00866 | -0.005 | 42.576
2.5 | 0.43 | 0.00921 | -0.005 | 46.684
3 | 0.491 | 0.00877 | -0.006 | 56.013
3.5 | 0.552 | 0.00889 | -0.006 | 62.077
4 | 0.612 | 0.00904 | -0.007 | 67.767
4.5 | 0.672 | 0.00864 | -0.007 | 77.813
5 | 0.732 | 0.00909 | -0.007 | 80.557
5.5 | 0.791 | 0.00925 | -0.008 | 85.574
6 | 0.85 | 0.00894 | -0.008 | 95.147
6.5 | 0.908 | 0.00942 | -0.009 | 96.408
7 | 0.965 | 0.00943 | -0.009 | 102.334
7.5 | 1.022 | 0.01066 | -0.009 | 95.828
8 | 1.077 | 0.01087 | -0.01 | 99.13
8.5 | 1.131 | 0.01111 | -0.01 | 101.786
9 | 1.184 | 0.01143 | -0.01 | 103.53
9.5 | 1.235 | 0.01183 | -0.011 | 104.348
10 | 1.284 | 0.01231 | -0.011 | 104.321
10.5 | 1.331 | 0.01278 | -0.011 | 104.084
11 | 1.375 | 0.01343 | -0.012 | 102.353
11.5 | 1.416 | 0.01421 | -0.012 | 99.635
12 | 1.454 | 0.01517 | -0.012 | 95.876
12.5 | 1.488 | 0.01627 | -0.013 | 91.487
13 | 1.519 | 0.0176 | -0.013 | 86.275
13.5 | 1.545 | 0.01922 | -0.013 | 80.391
14 | 1.566 | 0.02123 | -0.013 | 73.765
14.5 | 1.583 | 0.0238 | -0.014 | 66.503
15 | 1.595 | 0.02692 | -0.014 | 59.273
15.5 | 1.605 | 0.03058 | -0.014 | 52.484
16 | 1.61 | 0.0349 | -0.014 | 46.117
16.5 | 1.61 | 0.03992 | -0.014 | 40.331
17 | 1.607 | 0.04575 | -0.014 | 35.134
17.5 | 1.602 | 0.05196 | -0.014 | 30.836
18 | 1.595 | 0.05867 | -0.014 | 27.19
18.5 | 1.586 | 0.06603 | -0.014 | 24.018
19 | 1.575 | 0.07368 | -0.014 | 21.372
19.5 | 1.562 | 0.08177 | -0.014 | 19.101
20 | 1.547 | 0.08977 | -0.015 | 17.237

## 74. Re 5M Mach 0.00 (2)
BIGFOIL.COM POLAR EXPORT
NACA22016.5
NACA22016.5 |  |  |  | Cl Max: | 1.6933 | at alpha= | 19.5 | deg
XFOIL ncrit=9 |  |  |  | L/D Max: | 120.956 | at alpha= | 10 | deg
Re: | 5000000 |  |  | Cd Min: | 0.04497 | at alpha= | 20 | deg
Mach: | 0 |  |  | Cl=0 at alpha= | -0.92653 | deg
|  |  |  | @ Cl=0.1, Cd= | 0.0057335
|  |  |  | @ Cl=0.4, Cd= | 0.0062712
|  |  |  | @ Cl=0.6, Cd= | 0.0068395
alpha (deg) | Cl | Cd | Cm | Cl/Cd
-20 | -1.5797 | 0.03675 | -0.0557 | -42.985
-19.5 | -1.5697 | 0.03301 | -0.0554 | -47.5523
-19 | -1.5602 | 0.0295 | -0.0544 | -52.8881
-18.5 | -1.5517 | 0.02619 | -0.0527 | -59.2478
-18 | -1.5353 | 0.02375 | -0.0507 | -64.6442
-17.5 | -1.5164 | 0.02169 | -0.0483 | -69.9124
-17 | -1.4951 | 0.02 | -0.0454 | -74.755
-16.5 | -1.4726 | 0.0186 | -0.0421 | -79.172
-16 | -1.4499 | 0.01742 | -0.0382 | -83.2319
-15.5 | -1.4255 | 0.01645 | -0.0341 | -86.6565
-15 | -1.4035 | 0.01559 | -0.0292 | -90.0257
-14.5 | -1.3894 | 0.01472 | -0.0225 | -94.3886
-14 | -1.3402 | 0.01393 | -0.0225 | -96.2096
-13.5 | -1.2861 | 0.01325 | -0.0232 | -97.0642
-13 | -1.2302 | 0.01263 | -0.0242 | -97.403
-12.5 | -1.1727 | 0.01206 | -0.0253 | -97.2388
-12 | -1.1279 | 0.01143 | -0.0236 | -98.6789
-11.5 | -1.0741 | 0.01087 | -0.0237 | -98.8132
-11 | -1.0136 | 0.01038 | -0.0252 | -97.6493
-10.5 | -0.9546 | 0.00987 | -0.0262 | -96.7173
-10 | -0.8737 | 0.00932 | -0.032 | -93.7446
-9.5 | -0.7942 | 0.00883 | -0.0375 | -89.9434
-9 | -0.737 | 0.00849 | -0.038 | -86.808
-8.5 | -0.698 | 0.00832 | -0.0344 | -83.8942
-8 | -0.658 | 0.00813 | -0.0309 | -80.9348
-7.5 | -0.6157 | 0.00797 | -0.0279 | -77.2522
-7 | -0.5717 | 0.00782 | -0.0253 | -73.1074
-6.5 | -0.5264 | 0.00766 | -0.0229 | -68.7206
-6 | -0.4806 | 0.00749 | -0.0207 | -64.1656
-5.5 | -0.4349 | 0.00727 | -0.0184 | -59.8212
-5 | -0.3957 | 0.00668 | -0.015 | -59.2365
-4.5 | -0.3504 | 0.00639 | -0.0126 | -54.8357
-4 | -0.3043 | 0.00614 | -0.0105 | -49.5603
-3.5 | -0.2557 | 0.00596 | -0.0088 | -42.9027
-3 | -0.207 | 0.00583 | -0.0071 | -35.506
-2.5 | -0.1578 | 0.00578 | -0.0054 | -27.301
-2 | -0.1082 | 0.00576 | -0.0039 | -18.7847
-1.5 | -0.0583 | 0.00566 | -0.0024 | -10.3004
-1 | -0.0077 | 0.00566 | -0.0011 | -1.3604
-0.5 | 0.0447 | 0.00569 | -0.0001 | 7.8559
0 | 0.0956 | 0.00573 | 0.0012 | 16.6841
0.5 | 0.1466 | 0.00577 | 0.0025 | 25.4073
1 | 0.1971 | 0.00583 | 0.0038 | 33.8079
1.5 | 0.2476 | 0.00593 | 0.0052 | 41.7538
2 | 0.2978 | 0.00601 | 0.0066 | 49.5507
3 | 0.3961 | 0.00626 | 0.0098 | 63.2748
3.5 | 0.4448 | 0.0064 | 0.0115 | 69.5
4 | 0.4926 | 0.00656 | 0.0133 | 75.0915
4.5 | 0.5397 | 0.00669 | 0.0153 | 80.6726
5 | 0.5871 | 0.0068 | 0.0173 | 86.3382
5.5 | 0.6328 | 0.00694 | 0.0196 | 91.1816
6 | 0.6788 | 0.00703 | 0.0219 | 96.5576
6.5 | 0.7219 | 0.00719 | 0.0247 | 100.4033
7 | 0.7653 | 0.00731 | 0.0275 | 104.6922
7.5 | 0.814 | 0.0075 | 0.0291 | 108.5333
8 | 0.8822 | 0.00784 | 0.0262 | 112.5255
8.5 | 0.9587 | 0.00825 | 0.0214 | 116.2061
9 | 1.0333 | 0.00865 | 0.0171 | 119.4566
9.5 | 1.089 | 0.00909 | 0.0168 | 119.802
10 | 1.1515 | 0.00952 | 0.0151 | 120.9559
10.5 | 1.2054 | 0.01006 | 0.015 | 119.8211
11 | 1.2528 | 0.01049 | 0.0164 | 119.428
11.5 | 1.3107 | 0.01106 | 0.0152 | 118.5081
12 | 1.3669 | 0.01164 | 0.0143 | 117.4313
12.5 | 1.4225 | 0.01223 | 0.0135 | 116.3123
13 | 1.4748 | 0.01295 | 0.0131 | 113.8842
13.5 | 1.4981 | 0.01355 | 0.0185 | 110.5609
14 | 1.5178 | 0.01432 | 0.0243 | 105.9916
14.5 | 1.5403 | 0.01522 | 0.0291 | 101.2024
15 | 1.5627 | 0.01627 | 0.0334 | 96.0479
15.5 | 1.5842 | 0.01756 | 0.0374 | 90.2164
16 | 1.6078 | 0.01893 | 0.0406 | 84.934
16.5 | 1.6267 | 0.02075 | 0.0437 | 78.3952
17 | 1.6466 | 0.0227 | 0.0461 | 72.5374
17.5 | 1.6612 | 0.02519 | 0.0483 | 65.9468
18 | 1.6751 | 0.02797 | 0.05 | 59.8892
18.5 | 1.6844 | 0.03133 | 0.0512 | 53.7632
19 | 1.6895 | 0.03535 | 0.0519 | 47.7935
19.5 | 1.6933 | 0.03972 | 0.052 | 42.6309
20 | 1.6913 | 0.04497 | 0.0515 | 37.6095

## 75. Re 5M Mach 0.10 (1)
BIGFOIL.COM POLAR EXPORT
NACA22016.5
NACA22016.5 |  |  |  | Cl Max: | 1.596 | at alpha= | 16 | deg
JavaFoil+Calcfoil stall+Eppler ext transition |  |  |  | L/D Max: | 104.561 | at alpha= | 6.5 | deg
Re: | 5000000 |  |  | Cd Min: | 0.00808 | at alpha= | -2.5 | deg
Mach: | 0.1 |  |  | Cl=0 at alpha= | -0.97619 | deg
|  |  |  | @ Cl=0.1, Cd= | 0.0083964
|  |  |  | @ Cl=0.4, Cd= | 0.0089868
|  |  |  | @ Cl=0.6, Cd= | 0.0090405
alpha (deg) | Cl | Cd | Cm | Cl/Cd
-20 | -1.228 | 0.07547 | 0.012 | -16.265
-19.5 | -1.249 | 0.06633 | 0.011 | -18.829
-19 | -1.269 | 0.05783 | 0.011 | -21.947
-18.5 | -1.286 | 0.05086 | 0.011 | -25.288
-18 | -1.301 | 0.04439 | 0.011 | -29.315
-17.5 | -1.313 | 0.03909 | 0.011 | -33.596
-17 | -1.323 | 0.03424 | 0.01 | -38.631
-16.5 | -1.329 | 0.03013 | 0.01 | -44.111
-16 | -1.331 | 0.02683 | 0.01 | -49.597
-15.5 | -1.329 | 0.02399 | 0.01 | -55.421
-15 | -1.324 | 0.02159 | 0.009 | -61.334
-14.5 | -1.314 | 0.01972 | 0.009 | -66.634
-14 | -1.299 | 0.01815 | 0.009 | -71.577
-13.5 | -1.279 | 0.01687 | 0.008 | -75.805
-13 | -1.255 | 0.01582 | 0.008 | -79.361
-12.5 | -1.228 | 0.01492 | 0.007 | -82.287
-12 | -1.196 | 0.01415 | 0.007 | -84.552
-11.5 | -1.162 | 0.01348 | 0.007 | -86.142
-11 | -1.124 | 0.01291 | 0.006 | -87.041
-10.5 | -1.083 | 0.01238 | 0.006 | -87.443
-10 | -1.039 | 0.01192 | 0.005 | -87.119
-9.5 | -0.993 | 0.0115 | 0.005 | -86.297
-9 | -0.944 | 0.01116 | 0.005 | -84.516
-8.5 | -0.893 | 0.01083 | 0.004 | -82.442
-8 | -0.84 | 0.01054 | 0.004 | -79.704
-7.5 | -0.786 | 0.00914 | 0.003 | -85.914
-7 | -0.73 | 0.0094 | 0.003 | -77.674
-6.5 | -0.673 | 0.00918 | 0.002 | -73.28
-6 | -0.615 | 0.00954 | 0.002 | -64.438
-5.5 | -0.556 | 0.009 | 0.002 | -61.769
-5 | -0.496 | 0.00853 | 0.001 | -58.189
-4.5 | -0.436 | 0.00844 | 0.001 | -51.666
-4 | -0.375 | 0.00838 | 0 | -44.74
-3.5 | -0.313 | 0.00824 | 0 | -38.05
-3 | -0.252 | 0.00812 | -0.001 | -30.989
-2.5 | -0.19 | 0.00808 | -0.001 | -23.466
-2 | -0.127 | 0.0084 | -0.001 | -15.174
-1.5 | -0.065 | 0.00839 | -0.002 | -7.757
-1 | -0.003 | 0.00835 | -0.002 | -0.313
-0.5 | 0.06 | 0.00839 | -0.003 | 7.127
0 | 0.122 | 0.0084 | -0.003 | 14.549
0.5 | 0.184 | 0.00848 | -0.004 | 21.744
1 | 0.247 | 0.00894 | -0.004 | 27.573
1.5 | 0.309 | 0.00857 | -0.004 | 35.989
2 | 0.37 | 0.00874 | -0.005 | 42.355
2.5 | 0.432 | 0.00925 | -0.005 | 46.702
3 | 0.493 | 0.00883 | -0.006 | 55.873
3.5 | 0.554 | 0.00895 | -0.006 | 61.932
4 | 0.615 | 0.00907 | -0.007 | 67.866
4.5 | 0.676 | 0.00869 | -0.007 | 77.759
5 | 0.736 | 0.00914 | -0.007 | 80.523
5.5 | 0.795 | 0.00877 | -0.008 | 90.633
6 | 0.854 | 0.00897 | -0.008 | 95.168
6.5 | 0.912 | 0.00872 | -0.009 | 104.561
7 | 0.97 | 0.00959 | -0.009 | 101.152
7.5 | 1.026 | 0.01074 | -0.009 | 95.542
8 | 1.082 | 0.01096 | -0.01 | 98.688
8.5 | 1.136 | 0.01121 | -0.01 | 101.322
9 | 1.188 | 0.01155 | -0.01 | 102.876
9.5 | 1.239 | 0.01196 | -0.011 | 103.568
10 | 1.288 | 0.01245 | -0.011 | 103.425
10.5 | 1.334 | 0.01302 | -0.011 | 102.494
11 | 1.378 | 0.01363 | -0.012 | 101.105
11.5 | 1.419 | 0.01445 | -0.012 | 98.166
12 | 1.456 | 0.01547 | -0.012 | 94.089
12.5 | 1.489 | 0.01665 | -0.013 | 89.425
13 | 1.518 | 0.01809 | -0.013 | 83.923
13.5 | 1.542 | 0.01984 | -0.013 | 77.743
14 | 1.562 | 0.02204 | -0.013 | 70.862
14.5 | 1.577 | 0.02481 | -0.014 | 63.546
15 | 1.587 | 0.02817 | -0.014 | 56.338
15.5 | 1.594 | 0.03227 | -0.014 | 49.379
16 | 1.596 | 0.03698 | -0.014 | 43.158
16.5 | 1.594 | 0.04242 | -0.014 | 37.576
17 | 1.589 | 0.04849 | -0.014 | 32.767
17.5 | 1.581 | 0.05521 | -0.014 | 28.637
18 | 1.571 | 0.06233 | -0.014 | 25.21
18.5 | 1.559 | 0.07007 | -0.014 | 22.248
19 | 1.545 | 0.07817 | -0.014 | 19.759
19.5 | 1.528 | 0.0867 | -0.014 | 17.629
20 | 1.51 | 0.09533 | -0.014 | 15.843

## 76. Re 5M Mach 0.10 (2)
BIGFOIL.COM POLAR EXPORT
NACA22016.5
NACA22016.5 |  |  |  | Cl Max: | 1.681 | at alpha= | 19 | deg
XFOIL ncrit=9 |  |  |  | L/D Max: | 120.489 | at alpha= | 10 | deg
Re: | 5000000 |  |  | Cd Min: | 0.04922 | at alpha= | 20 | deg
Mach: | 0.1 |  |  | Cl=0 at alpha= | -0.92667 | deg
|  |  |  | @ Cl=0.1, Cd= | 0.0057616
|  |  |  | @ Cl=0.4, Cd= | 0.0062864
|  |  |  | @ Cl=0.6, Cd= | 0.0068615
alpha (deg) | Cl | Cd | Cm | Cl/Cd
-20 | -1.5682 | 0.03986 | -0.0575 | -39.3427
-19.5 | -1.5616 | 0.03556 | -0.0575 | -43.9145
-19 | -1.5505 | 0.03191 | -0.0569 | -48.5898
-18.5 | -1.5439 | 0.02818 | -0.0556 | -54.7871
-18 | -1.5304 | 0.02529 | -0.0537 | -60.514
-17.5 | -1.5142 | 0.02287 | -0.0514 | -66.209
-17 | -1.4942 | 0.02094 | -0.0486 | -71.3563
-16.5 | -1.4729 | 0.01932 | -0.0453 | -76.2371
-16 | -1.4505 | 0.018 | -0.0414 | -80.5833
-15.5 | -1.4269 | 0.0169 | -0.0373 | -84.432
-15 | -1.404 | 0.01597 | -0.0325 | -87.9148
-14.5 | -1.3867 | 0.01508 | -0.0264 | -91.9562
-14 | -1.3469 | 0.01422 | -0.0244 | -94.7187
-13.5 | -1.2933 | 0.01347 | -0.0249 | -96.0134
-13 | -1.2372 | 0.01281 | -0.0257 | -96.5808
-12.5 | -1.1789 | 0.01224 | -0.0268 | -96.3154
-12 | -1.1328 | 0.01158 | -0.0252 | -97.8238
-11.5 | -1.0795 | 0.01099 | -0.0251 | -98.2257
-11 | -1.0171 | 0.01047 | -0.0267 | -97.1442
-10.5 | -0.9601 | 0.00998 | -0.0272 | -96.2024
-10 | -0.8798 | 0.00939 | -0.0327 | -93.6954
-9.5 | -0.7979 | 0.00891 | -0.0385 | -89.5511
-9 | -0.7372 | 0.00851 | -0.0396 | -86.6275
-8.5 | -0.6997 | 0.00837 | -0.0355 | -83.5962
-8 | -0.6602 | 0.00817 | -0.0318 | -80.8078
-7.5 | -0.6178 | 0.00801 | -0.0287 | -77.1286
-7 | -0.5739 | 0.00785 | -0.026 | -73.1083
-6.5 | -0.5286 | 0.00769 | -0.0235 | -68.7386
-6 | -0.4823 | 0.00752 | -0.0212 | -64.1356
-5 | -0.3971 | 0.00672 | -0.0154 | -59.0923
-4.5 | -0.352 | 0.00641 | -0.0129 | -54.9142
-4 | -0.3057 | 0.00616 | -0.0107 | -49.6266
-3.5 | -0.257 | 0.00597 | -0.0089 | -43.0486
-3 | -0.208 | 0.00584 | -0.0072 | -35.6164
-2.5 | -0.1584 | 0.00579 | -0.0056 | -27.3575
-2 | -0.1086 | 0.00578 | -0.004 | -18.7889
-1.5 | -0.0586 | 0.00568 | -0.0025 | -10.3169
-1 | -0.0077 | 0.00568 | -0.0011 | -1.3556
-0.5 | 0.0448 | 0.0057 | 0 | 7.8596
0 | 0.096 | 0.00576 | 0.0013 | 16.6667
0.5 | 0.1473 | 0.00578 | 0.0026 | 25.4844
1 | 0.198 | 0.00585 | 0.004 | 33.8462
1.5 | 0.2488 | 0.00594 | 0.0053 | 41.8855
2 | 0.2992 | 0.00603 | 0.0068 | 49.6186
2.5 | 0.3487 | 0.00617 | 0.0084 | 56.5154
3 | 0.3979 | 0.00628 | 0.0101 | 63.3599
3.5 | 0.4467 | 0.00643 | 0.0119 | 69.4712
4 | 0.4945 | 0.0066 | 0.0138 | 74.9242
4.5 | 0.5419 | 0.00672 | 0.0159 | 80.6399
5 | 0.5897 | 0.00683 | 0.0178 | 86.3397
5.5 | 0.6355 | 0.00697 | 0.0202 | 91.1765
6 | 0.6817 | 0.00706 | 0.0226 | 96.5581
6.5 | 0.7245 | 0.00723 | 0.0256 | 100.2075
7 | 0.7682 | 0.00734 | 0.0284 | 104.6594
7.5 | 0.8167 | 0.00755 | 0.0302 | 108.1722
8 | 0.8872 | 0.00788 | 0.027 | 112.5888
8.5 | 0.9653 | 0.00832 | 0.022 | 116.0216
9 | 1.04 | 0.00872 | 0.0179 | 119.2661
9.5 | 1.0958 | 0.00918 | 0.0177 | 119.3682
10 | 1.1579 | 0.00961 | 0.0163 | 120.4891
10.5 | 1.2119 | 0.01015 | 0.0164 | 119.399
11 | 1.2605 | 0.01062 | 0.0176 | 118.6911
11.5 | 1.3189 | 0.01119 | 0.0166 | 117.8642
12 | 1.3751 | 0.01183 | 0.0159 | 116.2384
12.5 | 1.4309 | 0.01244 | 0.0152 | 115.0241
13 | 1.482 | 0.01315 | 0.0152 | 112.6996
13.5 | 1.4994 | 0.01384 | 0.0218 | 108.3382
14 | 1.5212 | 0.01463 | 0.0272 | 103.9781
14.5 | 1.5427 | 0.01567 | 0.0322 | 98.4493
15 | 1.5655 | 0.01679 | 0.0365 | 93.24
15.5 | 1.5858 | 0.01825 | 0.0405 | 86.8932
16 | 1.6103 | 0.0197 | 0.0435 | 81.7411
16.5 | 1.627 | 0.02179 | 0.0466 | 74.6673
17 | 1.6465 | 0.02392 | 0.0489 | 68.8336
17.5 | 1.6578 | 0.02683 | 0.0511 | 61.789
18 | 1.6718 | 0.02981 | 0.0525 | 56.0819
18.5 | 1.6762 | 0.03381 | 0.0535 | 49.577
19 | 1.681 | 0.0381 | 0.0538 | 44.1207
19.5 | 1.6808 | 0.04312 | 0.0536 | 38.9796
20 | 1.6726 | 0.04922 | 0.0526 | 33.9821

## 77. Re 5M Mach 0.25 (1)
BIGFOIL.COM POLAR EXPORT
NACA22016.5
NACA22016.5 |  |  |  | Cl Max: | 1.522 | at alpha= | 14 | deg
JavaFoil+Calcfoil stall+Eppler ext transition |  |  |  | L/D Max: | 99.58 | at alpha= | 6 | deg
Re: | 5000000 |  |  | Cd Min: | 0.00811 | at alpha= | -4 | deg
Mach: | 0.25 |  |  | Cl=0 at alpha= | -0.97656 | deg
|  |  |  | @ Cl=0.1, Cd= | 0.00856
|  |  |  | @ Cl=0.4, Cd= | 0.00895
|  |  |  | @ Cl=0.6, Cd= | 0.008965
alpha (deg) | Cl | Cd | Cm | Cl/Cd
-19 | -0.948 | 0.11031 | 0.01 | -8.59
-18.5 | -0.997 | 0.09331 | 0.01 | -10.683
-18 | -1.045 | 0.07742 | 0.01 | -13.492
-17.5 | -1.088 | 0.06436 | 0.01 | -16.908
-17 | -1.128 | 0.0531 | 0.01 | -21.25
-16.5 | -1.162 | 0.04443 | 0.01 | -26.159
-16 | -1.191 | 0.03763 | 0.01 | -31.643
-15.5 | -1.213 | 0.03208 | 0.01 | -37.817
-15 | -1.23 | 0.02771 | 0.009 | -44.373
-14.5 | -1.239 | 0.02436 | 0.009 | -50.881
-14 | -1.242 | 0.02163 | 0.009 | -57.414
-13.5 | -1.237 | 0.01954 | 0.008 | -63.312
-13 | -1.226 | 0.01786 | 0.008 | -68.642
-12.5 | -1.209 | 0.0166 | 0.008 | -72.843
-12 | -1.187 | 0.01551 | 0.007 | -76.517
-11.5 | -1.159 | 0.01463 | 0.007 | -79.275
-11 | -1.127 | 0.01387 | 0.006 | -81.296
-10.5 | -1.091 | 0.01319 | 0.006 | -82.748
-10 | -1.051 | 0.0126 | 0.006 | -83.432
-9.5 | -1.007 | 0.01213 | 0.005 | -83.035
-9 | -0.96 | 0.01168 | 0.005 | -82.152
-8.5 | -0.91 | 0.01128 | 0.004 | -80.61
-8 | -0.857 | 0.01092 | 0.004 | -78.506
-7.5 | -0.803 | 0.01034 | 0.003 | -77.673
-7 | -0.747 | 0.01003 | 0.003 | -74.438
-6.5 | -0.689 | 0.0087 | 0.002 | -79.184
-6 | -0.63 | 0.00896 | 0.002 | -70.34
-5.5 | -0.57 | 0.00875 | 0.002 | -65.116
-5 | -0.509 | 0.00899 | 0.001 | -56.616
-4.5 | -0.447 | 0.00826 | 0.001 | -54.185
-4 | -0.385 | 0.00811 | 0 | -47.45
-3.5 | -0.322 | 0.00846 | 0 | -38.05
-3 | -0.259 | 0.00832 | -0.001 | -31.067
-2.5 | -0.195 | 0.00818 | -0.001 | -23.811
-2 | -0.131 | 0.00817 | -0.002 | -16.018
-1.5 | -0.067 | 0.0086 | -0.002 | -7.774
-1 | -0.003 | 0.00853 | -0.002 | -0.315
-0.5 | 0.061 | 0.00856 | -0.003 | 7.178
0 | 0.125 | 0.00856 | -0.003 | 14.665
0.5 | 0.189 | 0.00818 | -0.004 | 23.15
1 | 0.253 | 0.00829 | -0.004 | 30.549
1.5 | 0.317 | 0.00844 | -0.005 | 37.553
2 | 0.38 | 0.00895 | -0.005 | 42.484
2.5 | 0.444 | 0.00895 | -0.005 | 49.548
3 | 0.506 | 0.00902 | -0.006 | 56.117
3.5 | 0.569 | 0.00916 | -0.006 | 62.096
4 | 0.631 | 0.00877 | -0.007 | 71.959
4.5 | 0.693 | 0.00896 | -0.007 | 77.386
5 | 0.755 | 0.00864 | -0.008 | 87.369
5.5 | 0.815 | 0.00911 | -0.008 | 89.452
6 | 0.875 | 0.00879 | -0.008 | 99.58
6.5 | 0.934 | 0.01003 | -0.009 | 93.156
7 | 0.993 | 0.01096 | -0.009 | 90.608
7.5 | 1.05 | 0.01111 | -0.01 | 94.48
8 | 1.105 | 0.01139 | -0.01 | 97.013
8.5 | 1.159 | 0.0118 | -0.01 | 98.251
9 | 1.211 | 0.01223 | -0.011 | 99.082
9.5 | 1.261 | 0.01273 | -0.011 | 99.07
10 | 1.308 | 0.01336 | -0.011 | 97.926
10.5 | 1.352 | 0.01403 | -0.012 | 96.363
11 | 1.392 | 0.01493 | -0.012 | 93.247
11.5 | 1.428 | 0.01604 | -0.012 | 89.005
12 | 1.458 | 0.01745 | -0.013 | 83.554
12.5 | 1.483 | 0.01921 | -0.013 | 77.22
13 | 1.503 | 0.0215 | -0.013 | 69.896
13.5 | 1.516 | 0.0244 | -0.013 | 62.133
14 | 1.522 | 0.02808 | -0.014 | 54.191
14.5 | 1.522 | 0.03267 | -0.014 | 46.576
15 | 1.517 | 0.03816 | -0.014 | 39.741
15.5 | 1.506 | 0.04477 | -0.014 | 33.65
16 | 1.491 | 0.05224 | -0.014 | 28.541
16.5 | 1.47 | 0.06052 | -0.014 | 24.285
17 | 1.445 | 0.06939 | -0.014 | 20.819
17.5 | 1.416 | 0.0787 | -0.014 | 17.994
18 | 1.383 | 0.08886 | -0.014 | 15.567
18.5 | 1.347 | 0.0994 | -0.014 | 13.556
19 | 1.308 | 0.11005 | -0.014 | 11.889

## 78. Re 5M Mach 0.25 (2)
BIGFOIL.COM POLAR EXPORT
NACA22016.5
NACA22016.5 |  |  |  | Cl Max: | 1.634 | at alpha= | 17.5 | deg
XFOIL ncrit=9 |  |  |  | L/D Max: | 117.549 | at alpha= | 9.5 | deg
Re: | 5000000 |  |  | Cd Min: | 0.07781 | at alpha= | 20 | deg
Mach: | 0.25 |  |  | Cl=0 at alpha= | -0.92884 | deg
|  |  |  | @ Cl=0.1, Cd= | 0.0058307
|  |  |  | @ Cl=0.4, Cd= | 0.0064158
|  |  |  | @ Cl=0.6, Cd= | 0.0070013
alpha (deg) | Cl | Cd | Cm | Cl/Cd
-20 | -1.4442 | 0.06491 | -0.0597 | -22.2493
-19.5 | -1.4623 | 0.05668 | -0.0624 | -25.7992
-19 | -1.4752 | 0.04928 | -0.0643 | -29.9351
-18.5 | -1.4829 | 0.04274 | -0.0654 | -34.6958
-18 | -1.4807 | 0.03749 | -0.0656 | -39.4959
-17.5 | -1.4742 | 0.03295 | -0.065 | -44.7405
-17 | -1.4665 | 0.02889 | -0.0635 | -50.7615
-16.5 | -1.4584 | 0.0253 | -0.0611 | -57.6443
-16 | -1.4426 | 0.02264 | -0.0579 | -63.7191
-15.5 | -1.4251 | 0.02047 | -0.0539 | -69.619
-15 | -1.4043 | 0.01877 | -0.0494 | -74.8162
-14.5 | -1.3828 | 0.01738 | -0.0443 | -79.5627
-14 | -1.3625 | 0.01625 | -0.0383 | -83.8462
-13.5 | -1.3267 | 0.01515 | -0.0349 | -87.571
-13 | -1.2726 | 0.01409 | -0.0347 | -90.3194
-12.5 | -1.2145 | 0.01323 | -0.0349 | -91.7989
-12 | -1.1548 | 0.01249 | -0.0352 | -92.458
-11.5 | -1.1067 | 0.01179 | -0.0331 | -93.8677
-11 | -1.0483 | 0.01108 | -0.033 | -94.6119
-10.5 | -0.9888 | 0.0105 | -0.033 | -94.1714
-10 | -0.9115 | 0.00989 | -0.0367 | -92.1638
-9.5 | -0.8227 | 0.00927 | -0.043 | -88.7487
-9 | -0.7412 | 0.00877 | -0.0477 | -84.5154
-8.5 | -0.7024 | 0.00853 | -0.0432 | -82.3447
-8 | -0.6698 | 0.00839 | -0.0374 | -79.8331
-7.5 | -0.6294 | 0.0082 | -0.0332 | -76.7561
-7 | -0.5856 | 0.00802 | -0.0298 | -73.0175
-6.5 | -0.5395 | 0.00786 | -0.0268 | -68.6387
-6 | -0.4922 | 0.00768 | -0.0242 | -64.0885
-5.5 | -0.4445 | 0.00748 | -0.0216 | -59.4251
-5 | -0.4024 | 0.00703 | -0.0181 | -57.2404
-4.5 | -0.3605 | 0.00653 | -0.0145 | -55.2067
-4 | -0.3127 | 0.00627 | -0.0121 | -49.8724
-3.5 | -0.2638 | 0.00607 | -0.0099 | -43.4596
-3 | -0.2132 | 0.00592 | -0.008 | -36.0135
-2.5 | -0.162 | 0.00588 | -0.0062 | -27.551
-2 | -0.1114 | 0.00584 | -0.0044 | -19.0753
-1.5 | -0.0603 | 0.00576 | -0.0026 | -10.4688
-1 | -0.0076 | 0.00574 | -0.0011 | -1.324
-0.5 | 0.0458 | 0.00577 | 0.0002 | 7.9376
0 | 0.0987 | 0.00583 | 0.0016 | 16.9297
0.5 | 0.1512 | 0.00586 | 0.0031 | 25.802
1 | 0.2032 | 0.00596 | 0.0047 | 34.094
1.5 | 0.2553 | 0.00602 | 0.0063 | 42.4086
2 | 0.3063 | 0.00617 | 0.0081 | 49.6434
2.5 | 0.3572 | 0.00627 | 0.0099 | 56.9697
3 | 0.4071 | 0.00644 | 0.0119 | 63.2143
3.5 | 0.457 | 0.00659 | 0.014 | 69.3475
4 | 0.5061 | 0.00673 | 0.0162 | 75.2006
4.5 | 0.5545 | 0.00687 | 0.0186 | 80.7132
5 | 0.603 | 0.00701 | 0.0211 | 86.02
5.5 | 0.6507 | 0.00712 | 0.0237 | 91.3904
6 | 0.6958 | 0.00725 | 0.0269 | 95.9724
6.5 | 0.7386 | 0.00739 | 0.0306 | 99.9459
7 | 0.7766 | 0.0075 | 0.0353 | 103.5467
7.5 | 0.8296 | 0.00778 | 0.0368 | 106.6324
8 | 0.9152 | 0.00818 | 0.0312 | 111.8826
8.5 | 1.0004 | 0.00868 | 0.0258 | 115.2535
9 | 1.0709 | 0.00917 | 0.0235 | 116.783
9.5 | 1.132 | 0.00963 | 0.0233 | 117.5493
10 | 1.1912 | 0.01021 | 0.0234 | 116.6699
11 | 1.3027 | 0.01139 | 0.0248 | 114.3723
11.5 | 1.3623 | 0.01213 | 0.0245 | 112.3083
12 | 1.4211 | 0.01285 | 0.0244 | 110.5914
12.5 | 1.4722 | 0.01373 | 0.0254 | 107.2251
13 | 1.4903 | 0.01464 | 0.0324 | 101.7964
13.5 | 1.5137 | 0.01565 | 0.0381 | 96.722
14 | 1.5341 | 0.01705 | 0.0435 | 89.9765
14.5 | 1.5575 | 0.01851 | 0.048 | 84.1437
15 | 1.5762 | 0.02051 | 0.0521 | 76.8503
15.5 | 1.5938 | 0.02289 | 0.0555 | 69.6287
16 | 1.6116 | 0.02554 | 0.0582 | 63.101
16.5 | 1.6206 | 0.02912 | 0.0603 | 55.6525
17 | 1.6303 | 0.03298 | 0.0617 | 49.433
17.5 | 1.634 | 0.03766 | 0.0623 | 43.3882
18 | 1.6262 | 0.0437 | 0.062 | 37.2128
18.5 | 1.6198 | 0.04994 | 0.0611 | 32.4349
19 | 1.6005 | 0.05782 | 0.0591 | 27.6807
19.5 | 1.5693 | 0.06727 | 0.0559 | 23.3284
20 | 1.5323 | 0.07781 | 0.0516 | 19.6928

## 79. Re 5M Mach 0.50 (1)
BIGFOIL.COM POLAR EXPORT
NACA22016.5
NACA22016.5 |  |  |  | Cl Max: | 1.279 | at alpha= | 9.5 | deg
JavaFoil+Calcfoil stall+Eppler ext transition |  |  |  | L/D Max: | 86.78 | at alpha= | 7 | deg
Re: | 5000000 |  |  | Cd Min: | 0.00789 | at alpha= | -3.5 | deg
Mach: | 0.5 |  |  | Cl=0 at alpha= | -0.97917 | deg
|  |  |  | @ Cl=0.1, Cd= | 0.0082666
|  |  |  | @ Cl=0.4, Cd= | 0.0086857
|  |  |  | @ Cl=0.6, Cd= | 0.0085438
alpha (deg) | Cl | Cd | Cm | Cl/Cd
-20 | -1.049 | 0.16099 | 0.009 | -6.518
-19.5 | -1.023 | 0.14652 | 0.009 | -6.982
-19 | -0.995 | 0.14597 | 0.009 | -6.818
-18.5 | -0.967 | 0.14779 | 0.008 | -6.545
-18 | -0.954 | 0.12593 | 0.009 | -7.577
-17.5 | -0.913 | 0.13253 | 0.007 | -6.887
-17 | -0.955 | 0.07518 | 0.011 | -12.699
-16.5 | -0.86 | 0.11907 | 0.007 | -7.227
-16 | -0.862 | 0.0969 | 0.009 | -8.895
-15.5 | -0.809 | 0.10694 | 0.007 | -7.569
-15 | -0.776 | 0.11223 | 0.006 | -6.912
-14.5 | -0.774 | 0.08478 | 0.007 | -9.131
-14 | -0.721 | 0.0999 | 0.005 | -7.218
-13.5 | -0.779 | 0.04138 | 0.009 | -18.823
-13 | -0.667 | 0.08978 | 0.005 | -7.429
-12.5 | -0.738 | 0.02995 | 0.008 | -24.637
-12 | -0.616 | 0.07784 | 0.005 | -7.908
-11.5 | -0.586 | 0.07703 | 0.004 | -7.603
-11 | -0.558 | 0.07444 | 0.004 | -7.496
-10.5 | -0.532 | 0.06971 | 0.004 | -7.632
-10 | -0.885 | 0.01955 | 0.006 | -45.249
-9.5 | -0.958 | 0.01659 | 0.006 | -57.731
-9 | -0.962 | 0.0151 | 0.005 | -63.722
-8.5 | -0.942 | 0.01395 | 0.005 | -67.522
-8 | -0.908 | 0.01309 | 0.004 | -69.307
-7.5 | -0.863 | 0.01237 | 0.004 | -69.733
-7 | -0.811 | 0.0118 | 0.003 | -68.723
-6.5 | -0.754 | 0.01129 | 0.003 | -66.824
-6 | -0.693 | 0.01088 | 0.002 | -63.726
-5.5 | -0.63 | 0.01052 | 0.002 | -59.868
-5 | -0.564 | 0.01018 | 0.001 | -55.396
-4.5 | -0.497 | 0.0088 | 0.001 | -56.422
-4 | -0.428 | 0.00843 | 0 | -50.807
-3.5 | -0.359 | 0.00789 | 0 | -45.456
-3 | -0.288 | 0.00824 | -0.001 | -35.006
-2.5 | -0.217 | 0.0081 | -0.001 | -26.851
-2 | -0.146 | 0.00803 | -0.002 | -18.182
-1.5 | -0.075 | 0.00801 | -0.002 | -9.313
-1 | -0.003 | 0.00841 | -0.003 | -0.357
-0.5 | 0.069 | 0.00845 | -0.003 | 8.118
0 | 0.14 | 0.00803 | -0.004 | 17.435
0.5 | 0.211 | 0.00811 | -0.004 | 26.063
1 | 0.282 | 0.00863 | -0.005 | 32.732
1.5 | 0.353 | 0.00835 | -0.005 | 42.293
2 | 0.423 | 0.00885 | -0.006 | 47.862
2.5 | 0.493 | 0.00854 | -0.006 | 57.796
3 | 0.563 | 0.00871 | -0.007 | 64.674
3.5 | 0.632 | 0.0084 | -0.007 | 75.217
4 | 0.7 | 0.00964 | -0.008 | 72.614
4.5 | 0.767 | 0.0102 | -0.008 | 75.221
5 | 0.833 | 0.0105 | -0.008 | 79.359
5.5 | 0.898 | 0.01084 | -0.009 | 82.838
6 | 0.961 | 0.01129 | -0.009 | 85.149
6.5 | 1.022 | 0.0118 | -0.01 | 86.579
7 | 1.08 | 0.01244 | -0.01 | 86.78
7.5 | 1.134 | 0.01373 | -0.011 | 82.603
8 | 1.183 | 0.0146 | -0.011 | 81.036
8.5 | 1.226 | 0.0158 | -0.011 | 77.568
9 | 1.259 | 0.01735 | -0.012 | 72.564
9.5 | 1.279 | 0.0197 | -0.012 | 64.948
10 | 1.279 | 0.02332 | -0.012 | 54.845
10.5 | 1.249 | 0.02978 | -0.012 | 41.931
11 | 1.163 | 0.04231 | -0.012 | 27.486
11.5 | 0.829 | 0.07502 | -0.01 | 11.053
12 | 0.756 | 0.08116 | -0.01 | 9.311
12.5 | 0.771 | 0.09492 | -0.01 | 8.125
13 | 0.795 | 0.10168 | -0.009 | 7.82
13.5 | 0.818 | 0.1071 | -0.009 | 7.636
14 | 0.844 | 0.11059 | -0.009 | 7.636
14.5 | 0.879 | 0.11646 | -0.01 | 7.545

## 80. Re 5M Mach 0.50 (2)
BIGFOIL.COM POLAR EXPORT
NACA22016.5
NACA22016.5 |  |  |  | Cl Max: | 1.5296 | at alpha= | 13 | deg
XFOIL ncrit=9 |  |  |  | L/D Max: | 104.717 | at alpha= | 8 | deg
Re: | 5000000 |  |  | Cd Min: | 0.14211 | at alpha= | 18 | deg
Mach: | 0.5 |  |  | Cl=0 at alpha= | -0.93136 | deg
|  |  |  | @ Cl=0.1, Cd= | 0.0061941
|  |  |  | @ Cl=0.4, Cd= | 0.006932
|  |  |  | @ Cl=0.6, Cd= | 0.0075158
alpha (deg) | Cl | Cd | Cm | Cl/Cd
-16.5 | -0.853 | 0.11801 | -0.0422 | -7.2282
-16 | -0.8795 | 0.10647 | -0.0484 | -8.2605
-15.5 | -0.9106 | 0.09488 | -0.0544 | -9.5974
-15 | -0.9397 | 0.08407 | -0.0596 | -11.1776
-14.5 | -0.9671 | 0.07388 | -0.0639 | -13.0901
-14 | -0.9953 | 0.06409 | -0.0676 | -15.5297
-13.5 | -1.0249 | 0.05465 | -0.0707 | -18.7539
-13 | -1.0537 | 0.04581 | -0.0726 | -23.0015
-12.5 | -1.0822 | 0.03764 | -0.073 | -28.7513
-12 | -1.1087 | 0.0305 | -0.0713 | -36.3508
-11.5 | -1.1191 | 0.02371 | -0.0707 | -47.1995
-11 | -1.1003 | 0.01842 | -0.0703 | -59.734
-10.5 | -1.0675 | 0.01538 | -0.0664 | -69.4083
-9.5 | -0.9394 | 0.01197 | -0.0632 | -78.4795
-9 | -0.8301 | 0.01078 | -0.0691 | -77.0037
-8.5 | -0.7212 | 0.00992 | -0.0753 | -72.7016
-8 | -0.6827 | 0.00953 | -0.0681 | -71.6369
-7.5 | -0.6432 | 0.00917 | -0.0611 | -70.1418
-7 | -0.6024 | 0.00886 | -0.0544 | -67.991
-6.5 | -0.5586 | 0.00859 | -0.0483 | -65.0291
-6 | -0.5152 | 0.00833 | -0.0422 | -61.8487
-5.5 | -0.4724 | 0.00816 | -0.036 | -57.8922
-5 | -0.4225 | 0.00793 | -0.0314 | -53.2787
-4.5 | -0.3821 | 0.00737 | -0.0253 | -51.8453
-4 | -0.3419 | 0.00674 | -0.0193 | -50.727
-3.5 | -0.2891 | 0.0065 | -0.0156 | -44.4769
-3 | -0.2343 | 0.00633 | -0.0123 | -37.0142
-2.5 | -0.1786 | 0.00623 | -0.0093 | -28.6677
-2 | -0.1232 | 0.00618 | -0.0062 | -19.9353
-1.5 | -0.0665 | 0.00611 | -0.0035 | -10.8838
-1 | -0.0081 | 0.00612 | -0.0011 | -1.3235
-0.5 | 0.0509 | 0.00616 | 0.0012 | 8.263
0 | 0.1085 | 0.0062 | 0.0037 | 17.5
0.5 | 0.1663 | 0.00628 | 0.0062 | 26.4809
1 | 0.2227 | 0.00638 | 0.009 | 34.906
1.5 | 0.2794 | 0.00652 | 0.0118 | 42.8528
2 | 0.3335 | 0.00669 | 0.0151 | 49.8505
2.5 | 0.3876 | 0.00689 | 0.0185 | 56.2554
3 | 0.4408 | 0.00707 | 0.0222 | 62.3479
3.5 | 0.4938 | 0.00724 | 0.0261 | 68.2044
4 | 0.5464 | 0.00737 | 0.0301 | 74.1384
4.5 | 0.5911 | 0.00748 | 0.0359 | 79.0241
5 | 0.6383 | 0.00767 | 0.0413 | 83.2203
5.5 | 0.6827 | 0.00788 | 0.0473 | 86.6371
6 | 0.727 | 0.00806 | 0.0534 | 90.1985
6.5 | 0.7666 | 0.00835 | 0.0604 | 91.8084
7 | 0.8305 | 0.00863 | 0.0629 | 96.2341
7.5 | 0.9565 | 0.00936 | 0.0536 | 102.1902
8 | 1.0545 | 0.01007 | 0.0502 | 104.717
8.5 | 1.132 | 0.01084 | 0.0508 | 104.428
9 | 1.2047 | 0.01182 | 0.0522 | 101.9205
9.5 | 1.2658 | 0.01286 | 0.0558 | 98.4292
10 | 1.3374 | 0.01415 | 0.0574 | 94.5159
10.5 | 1.4053 | 0.01578 | 0.0591 | 89.0558
11 | 1.4606 | 0.01767 | 0.0624 | 82.6599
11.5 | 1.4834 | 0.01987 | 0.0696 | 74.6553
12 | 1.5036 | 0.02274 | 0.0757 | 66.1214
12.5 | 1.522 | 0.02625 | 0.0805 | 57.981
13 | 1.5296 | 0.03082 | 0.0841 | 49.6301
13.5 | 1.5282 | 0.03641 | 0.0864 | 41.972
14 | 1.5112 | 0.04353 | 0.0868 | 34.7163
14.5 | 1.483 | 0.05188 | 0.0856 | 28.5852
15 | 1.4416 | 0.06159 | 0.0824 | 23.4064
15.5 | 1.3883 | 0.07269 | 0.0774 | 19.0989
16 | 1.3258 | 0.08512 | 0.0706 | 15.5757
16.5 | 1.2579 | 0.09871 | 0.0623 | 12.7434
17 | 1.1927 | 0.1128 | 0.0531 | 10.5736
17.5 | 1.1313 | 0.12741 | 0.0431 | 8.8792
18 | 1.0769 | 0.14211 | 0.0326 | 7.5779

## 81. Re 6M Mach 0.00 (1)
BIGFOIL.COM POLAR EXPORT
NACA22016.5
NACA22016.5 |  |  |  | Cl Max: | 1.614 | at alpha= | 16 | deg
JavaFoil+Calcfoil stall+Eppler ext transition |  |  |  | L/D Max: | 106.574 | at alpha= | 9.5 | deg
Re: | 6000000 |  |  | Cd Min: | 0.00802 | at alpha= | -3 | deg
Mach: | 0 |  |  | Cl=0 at alpha= | -0.97619 | deg
|  |  |  | @ Cl=0.1, Cd= | 0.0083064
|  |  |  | @ Cl=0.4, Cd= | 0.008991
|  |  |  | @ Cl=0.6, Cd= | 0.00885
alpha (deg) | Cl | Cd | Cm | Cl/Cd
-20 | -1.279 | 0.06548 | 0.012 | -19.526
-19.5 | -1.296 | 0.0577 | 0.012 | -22.465
-19 | -1.313 | 0.05038 | 0.011 | -26.058
-18.5 | -1.326 | 0.0445 | 0.011 | -29.797
-18 | -1.337 | 0.03899 | 0.011 | -34.306
-17.5 | -1.346 | 0.03444 | 0.011 | -39.075
-17 | -1.351 | 0.0304 | 0.01 | -44.448
-16.5 | -1.353 | 0.02707 | 0.01 | -49.99
-16 | -1.352 | 0.02424 | 0.01 | -55.788
-15.5 | -1.347 | 0.02188 | 0.01 | -61.565
-15 | -1.339 | 0.01988 | 0.009 | -67.33
-14.5 | -1.326 | 0.01832 | 0.009 | -72.363
-14 | -1.308 | 0.01699 | 0.009 | -76.999
-13.5 | -1.286 | 0.01591 | 0.008 | -80.852
-13 | -1.26 | 0.01496 | 0.008 | -84.217
-12.5 | -1.231 | 0.0142 | 0.007 | -86.675
-12 | -1.198 | 0.01353 | 0.007 | -88.545
-11.5 | -1.162 | 0.01294 | 0.007 | -89.824
-11 | -1.123 | 0.0124 | 0.006 | -90.572
-10.5 | -1.081 | 0.01192 | 0.006 | -90.73
-10 | -1.037 | 0.0115 | 0.005 | -90.137
-9.5 | -0.99 | 0.01113 | 0.005 | -88.977
-9 | -0.941 | 0.0108 | 0.005 | -87.097
-8.5 | -0.89 | 0.0105 | 0.004 | -84.736
-8 | -0.837 | 0.01022 | 0.004 | -81.88
-7.5 | -0.783 | 0.00891 | 0.003 | -87.853
-7 | -0.727 | 0.00916 | 0.003 | -79.379
-6.5 | -0.67 | 0.00897 | 0.002 | -74.711
-6 | -0.612 | 0.00926 | 0.002 | -66.111
-5.5 | -0.553 | 0.00908 | 0.002 | -60.915
-5 | -0.494 | 0.00945 | 0.001 | -52.268
-4.5 | -0.434 | 0.00884 | 0.001 | -49.079
-4 | -0.373 | 0.00826 | 0 | -45.188
-3.5 | -0.312 | 0.00813 | 0 | -38.372
-3 | -0.251 | 0.00802 | -0.001 | -31.226
-2.5 | -0.189 | 0.00847 | -0.001 | -22.281
-2 | -0.127 | 0.0083 | -0.001 | -15.281
-1.5 | -0.065 | 0.00829 | -0.002 | -7.808
-1 | -0.003 | 0.00826 | -0.002 | -0.315
-0.5 | 0.06 | 0.0083 | -0.003 | 7.169
0 | 0.122 | 0.00831 | -0.003 | 14.63
0.5 | 0.184 | 0.00839 | -0.004 | 21.863
1 | 0.245 | 0.00885 | -0.004 | 27.739
1.5 | 0.307 | 0.00849 | -0.004 | 36.176
2 | 0.369 | 0.00893 | -0.005 | 41.255
2.5 | 0.43 | 0.00905 | -0.005 | 47.516
3 | 0.491 | 0.00915 | -0.006 | 53.668
3.5 | 0.552 | 0.00873 | -0.006 | 63.182
4 | 0.612 | 0.00888 | -0.007 | 68.998
4.5 | 0.673 | 0.00931 | -0.007 | 72.268
5 | 0.732 | 0.00894 | -0.007 | 81.902
5.5 | 0.792 | 0.0091 | -0.008 | 87.007
6 | 0.85 | 0.00876 | -0.008 | 97.092
6.5 | 0.908 | 0.00927 | -0.009 | 97.993
7 | 0.966 | 0.0093 | -0.009 | 103.824
7.5 | 1.022 | 0.01051 | -0.009 | 97.293
8 | 1.078 | 0.01069 | -0.01 | 100.759
8.5 | 1.132 | 0.01092 | -0.01 | 103.659
9 | 1.184 | 0.01122 | -0.01 | 105.567
9.5 | 1.236 | 0.01159 | -0.011 | 106.574
10 | 1.285 | 0.01206 | -0.011 | 106.556
10.5 | 1.332 | 0.0125 | -0.011 | 106.529
11 | 1.376 | 0.01313 | -0.012 | 104.787
11.5 | 1.417 | 0.01386 | -0.012 | 102.287
12 | 1.456 | 0.0148 | -0.012 | 98.342
12.5 | 1.49 | 0.01584 | -0.013 | 94.047
13 | 1.521 | 0.01711 | -0.013 | 88.886
13.5 | 1.547 | 0.01863 | -0.013 | 83.066
14 | 1.569 | 0.02055 | -0.013 | 76.326
14.5 | 1.586 | 0.02298 | -0.014 | 69.02
15 | 1.599 | 0.02592 | -0.014 | 61.696
15.5 | 1.608 | 0.02944 | -0.014 | 54.634
16 | 1.614 | 0.03354 | -0.014 | 48.113
16.5 | 1.614 | 0.03842 | -0.014 | 42.01
17 | 1.612 | 0.044 | -0.014 | 36.625
17.5 | 1.607 | 0.04993 | -0.014 | 32.184
18 | 1.6 | 0.05652 | -0.014 | 28.304
18.5 | 1.59 | 0.06356 | -0.014 | 25.024
19 | 1.579 | 0.07132 | -0.015 | 22.135
19.5 | 1.566 | 0.07908 | -0.015 | 19.8
20 | 1.551 | 0.087 | -0.015 | 17.83

## 82. Re 6M Mach 0.00 (2)
BIGFOIL.COM POLAR EXPORT
NACA22016.5
NACA22016.5 |  |  |  | Cl Max: | 1.0902 | at alpha= | 9.5 | deg
XFOIL ncrit=9 |  |  |  | L/D Max: | 124.737 | at alpha= | 9.5 | deg
Re: | 6000000 |  |  | Cd Min: | 0.03336 | at alpha= | -20 | deg
Mach: | 0 |  |  | Cl=0 at alpha= | -0.92639 | deg
|  |  |  | @ Cl=0.1, Cd= | 0.0056733
|  |  |  | @ Cl=0.4, Cd= | 0.0062148
|  |  |  | @ Cl=0.6, Cd= | 0.0067133
alpha (deg) | Cl | Cd | Cm | Cl/Cd
-20 | -1.616 | 0.03336 | -0.0555 | -48.4412
-19.5 | -1.6038 | 0.03005 | -0.0547 | -53.371
-19 | -1.588 | 0.02724 | -0.0535 | -58.2966
-18.5 | -1.5699 | 0.02483 | -0.0518 | -63.2259
-18 | -1.5534 | 0.0225 | -0.0496 | -69.04
-17.5 | -1.5361 | 0.02048 | -0.0467 | -75.0049
-17 | -1.5154 | 0.01888 | -0.0434 | -80.2648
-16.5 | -1.4941 | 0.01756 | -0.0396 | -85.0854
-16 | -1.4715 | 0.01647 | -0.0355 | -89.3443
-15.5 | -1.4482 | 0.01557 | -0.0309 | -93.0122
-15 | -1.4267 | 0.01483 | -0.0256 | -96.2036
-14.5 | -1.3872 | 0.01415 | -0.0237 | -98.0353
-14 | -1.3365 | 0.01334 | -0.0239 | -100.1874
-13.5 | -1.2831 | 0.01264 | -0.0245 | -101.5111
-13 | -1.2272 | 0.01203 | -0.0254 | -102.0116
-12.5 | -1.1773 | 0.01152 | -0.0248 | -102.1962
-12 | -1.1282 | 0.01098 | -0.0239 | -102.7505
-11.5 | -1.071 | 0.0104 | -0.0247 | -102.9808
-11 | -1.0146 | 0.00993 | -0.0253 | -102.1752
-10.5 | -0.939 | 0.00945 | -0.0299 | -99.3651
-10 | -0.8548 | 0.00887 | -0.0365 | -96.3698
-9.5 | -0.7829 | 0.00849 | -0.0402 | -92.2144
-9 | -0.7482 | 0.0083 | -0.0357 | -90.1446
-8.5 | -0.7088 | 0.00813 | -0.0322 | -87.1833
-8 | -0.6675 | 0.00797 | -0.029 | -83.7516
-7.5 | -0.624 | 0.00782 | -0.0263 | -79.7954
-7 | -0.5792 | 0.00766 | -0.0238 | -75.6136
-6.5 | -0.5325 | 0.0075 | -0.0218 | -71
-6 | -0.4852 | 0.00735 | -0.0198 | -66.0136
-5.5 | -0.4378 | 0.00718 | -0.0179 | -60.9749
-5 | -0.3949 | 0.00679 | -0.0151 | -58.1591
-4.5 | -0.3517 | 0.00635 | -0.0124 | -55.3858
-4 | -0.3052 | 0.0061 | -0.0103 | -50.0328
-3.5 | -0.2569 | 0.00592 | -0.0085 | -43.3953
-3 | -0.2078 | 0.00579 | -0.0069 | -35.8895
-2.5 | -0.1587 | 0.00573 | -0.0053 | -27.6963
-2 | -0.1084 | 0.00571 | -0.0039 | -18.9842
-1.5 | -0.0584 | 0.00562 | -0.0024 | -10.3915
-1 | -0.0077 | 0.0056 | -0.0011 | -1.375
-0.5 | 0.0446 | 0.00562 | -0.0001 | 7.9359
0 | 0.0963 | 0.00567 | 0.0011 | 16.9841
1 | 0.1982 | 0.00576 | 0.0036 | 34.4097
1.5 | 0.2487 | 0.00586 | 0.005 | 42.4403
2 | 0.2995 | 0.00596 | 0.0062 | 50.2517
2.5 | 0.3494 | 0.00606 | 0.0077 | 57.6568
3 | 0.3981 | 0.00621 | 0.0094 | 64.1063
4 | 0.4962 | 0.00646 | 0.0126 | 76.8111
4.5 | 0.5443 | 0.00658 | 0.0144 | 82.7204
5 | 0.593 | 0.0067 | 0.0161 | 88.5075
5.5 | 0.6404 | 0.00679 | 0.0181 | 94.3152
6 | 0.6862 | 0.0069 | 0.0203 | 99.4493
6.5 | 0.7306 | 0.00703 | 0.0229 | 103.926
7 | 0.774 | 0.00713 | 0.0257 | 108.5554
7.5 | 0.8157 | 0.00732 | 0.0288 | 111.4344
8 | 0.8664 | 0.00748 | 0.0299 | 115.8289
8.5 | 0.9397 | 0.0079 | 0.0258 | 118.9494
9 | 1.0224 | 0.00828 | 0.0197 | 123.4783
9.5 | 1.0902 | 0.00874 | 0.0168 | 124.7368

## 83. Re 6M Mach 0.10 (1)
BIGFOIL.COM POLAR EXPORT
NACA22016.5
NACA22016.5 |  |  |  | Cl Max: | 1.6 | at alpha= | 16 | deg
JavaFoil+Calcfoil stall+Eppler ext transition |  |  |  | L/D Max: | 105.794 | at alpha= | 9.5 | deg
Re: | 6000000 |  |  | Cd Min: | 0.00802 | at alpha= | -3 | deg
Mach: | 0.1 |  |  | Cl=0 at alpha= | -0.97619 | deg
|  |  |  | @ Cl=0.1, Cd= | 0.0083352
|  |  |  | @ Cl=0.4, Cd= | 0.0090232
|  |  |  | @ Cl=0.6, Cd= | 0.008875
alpha (deg) | Cl | Cd | Cm | Cl/Cd
-20 | -1.233 | 0.07152 | 0.012 | -17.239
-19.5 | -1.254 | 0.06274 | 0.011 | -19.996
-19 | -1.274 | 0.05512 | 0.011 | -23.108
-18.5 | -1.292 | 0.04804 | 0.011 | -26.884
-18 | -1.307 | 0.04191 | 0.011 | -31.18
-17.5 | -1.319 | 0.03662 | 0.011 | -36.028
-17 | -1.328 | 0.0323 | 0.01 | -41.11
-16.5 | -1.334 | 0.02848 | 0.01 | -46.826
-16 | -1.336 | 0.02531 | 0.01 | -52.777
-15.5 | -1.334 | 0.02272 | 0.01 | -58.717
-15 | -1.328 | 0.0206 | 0.009 | -64.449
-14.5 | -1.317 | 0.01887 | 0.009 | -69.801
-14 | -1.302 | 0.01743 | 0.009 | -74.706
-13.5 | -1.282 | 0.01625 | 0.008 | -78.848
-13 | -1.257 | 0.01527 | 0.008 | -82.367
-12.5 | -1.229 | 0.01443 | 0.007 | -85.209
-12 | -1.198 | 0.01371 | 0.007 | -87.347
-11.5 | -1.163 | 0.0131 | 0.007 | -88.752
-11 | -1.125 | 0.01254 | 0.006 | -89.66
-10.5 | -1.083 | 0.01204 | 0.006 | -89.996
-10 | -1.04 | 0.01161 | 0.005 | -89.545
-9.5 | -0.993 | 0.01121 | 0.005 | -88.56
-9 | -0.944 | 0.01088 | 0.005 | -86.807
-8.5 | -0.893 | 0.01059 | 0.004 | -84.289
-8 | -0.84 | 0.01031 | 0.004 | -81.478
-7.5 | -0.786 | 0.00895 | 0.003 | -87.798
-7 | -0.73 | 0.00922 | 0.003 | -79.209
-6.5 | -0.673 | 0.009 | 0.002 | -74.782
-6 | -0.615 | 0.00934 | 0.002 | -65.817
-5.5 | -0.556 | 0.00913 | 0.002 | -60.907
-5 | -0.496 | 0.00955 | 0.001 | -51.962
-4.5 | -0.436 | 0.00883 | 0.001 | -49.347
-4 | -0.375 | 0.00834 | 0 | -44.964
-3.5 | -0.313 | 0.00817 | 0 | -38.389
-3 | -0.252 | 0.00802 | -0.001 | -31.372
-2.5 | -0.19 | 0.00847 | -0.001 | -22.41
-2 | -0.127 | 0.00837 | -0.001 | -15.229
-1.5 | -0.065 | 0.00828 | -0.002 | -7.856
-1 | -0.003 | 0.00825 | -0.002 | -0.317
-0.5 | 0.06 | 0.00829 | -0.003 | 7.213
0 | 0.122 | 0.00836 | -0.003 | 14.609
0.5 | 0.184 | 0.00839 | -0.004 | 21.993
1 | 0.247 | 0.00898 | -0.004 | 27.469
1.5 | 0.309 | 0.00852 | -0.004 | 36.225
2 | 0.37 | 0.00897 | -0.005 | 41.272
2.5 | 0.432 | 0.00908 | -0.005 | 47.561
3 | 0.493 | 0.00919 | -0.006 | 53.686
3.5 | 0.555 | 0.0088 | -0.006 | 63.041
4 | 0.615 | 0.0089 | -0.007 | 69.115
4.5 | 0.676 | 0.00904 | -0.007 | 74.722
5 | 0.736 | 0.00896 | -0.007 | 82.103
5.5 | 0.795 | 0.00913 | -0.008 | 87.094
6 | 0.854 | 0.00882 | -0.008 | 96.887
6.5 | 0.913 | 0.00931 | -0.009 | 98.015
7 | 0.97 | 0.00946 | -0.009 | 102.491
7.5 | 1.027 | 0.01059 | -0.009 | 96.914
8 | 1.082 | 0.01077 | -0.01 | 100.434
8.5 | 1.136 | 0.01102 | -0.01 | 103.132
9 | 1.189 | 0.01133 | -0.01 | 104.903
9.5 | 1.24 | 0.01172 | -0.011 | 105.794
10 | 1.289 | 0.0122 | -0.011 | 105.637
10.5 | 1.335 | 0.01273 | -0.012 | 104.88
11 | 1.379 | 0.01332 | -0.012 | 103.532
11.5 | 1.42 | 0.01409 | -0.012 | 100.789
12 | 1.457 | 0.01508 | -0.012 | 96.615
12.5 | 1.491 | 0.01619 | -0.013 | 92.054
13 | 1.52 | 0.01755 | -0.013 | 86.613
13.5 | 1.545 | 0.01923 | -0.013 | 80.35
14 | 1.565 | 0.02134 | -0.013 | 73.337
14.5 | 1.58 | 0.0239 | -0.014 | 66.116
15 | 1.591 | 0.02713 | -0.014 | 58.634
15.5 | 1.598 | 0.031 | -0.014 | 51.531
16 | 1.6 | 0.03557 | -0.014 | 44.989
16.5 | 1.598 | 0.04075 | -0.014 | 39.221
17 | 1.593 | 0.04671 | -0.014 | 34.109
17.5 | 1.585 | 0.05332 | -0.014 | 29.729
18 | 1.575 | 0.06013 | -0.014 | 26.202
18.5 | 1.563 | 0.06777 | -0.014 | 23.06
19 | 1.548 | 0.07579 | -0.014 | 20.429
19.5 | 1.532 | 0.084 | -0.014 | 18.243
20 | 1.514 | 0.09258 | -0.014 | 16.352

## 84. Re 6M Mach 0.10 (2)
BIGFOIL.COM POLAR EXPORT
NACA22016.5
NACA22016.5 |  |  |  | Cl Max: | 1.706 | at alpha= | 19 | deg
XFOIL ncrit=9 |  |  |  | L/D Max: | 124.691 | at alpha= | 10.5 | deg
Re: | 6000000 |  |  | Cd Min: | 0.04629 | at alpha= | 20 | deg
Mach: | 0.1 |  |  | Cl=0 at alpha= | -0.926 | deg
|  |  |  | @ Cl=0.1, Cd= | 0.0056919
|  |  |  | @ Cl=0.4, Cd= | 0.0062297
|  |  |  | @ Cl=0.6, Cd= | 0.0067383
alpha (deg) | Cl | Cd | Cm | Cl/Cd
-20 | -1.6064 | 0.03619 | -0.0576 | -44.388
-19.5 | -1.5975 | 0.03231 | -0.0572 | -49.4429
-19 | -1.5845 | 0.02905 | -0.0561 | -54.5439
-18.5 | -1.5684 | 0.02627 | -0.0547 | -59.7031
-18 | -1.5493 | 0.02394 | -0.0527 | -64.716
-17.5 | -1.5331 | 0.02164 | -0.05 | -70.8457
-17 | -1.5141 | 0.01978 | -0.0468 | -76.547
-16.5 | -1.4943 | 0.01824 | -0.043 | -81.9243
-16 | -1.4724 | 0.01701 | -0.0388 | -86.5608
-15.5 | -1.4493 | 0.01598 | -0.0343 | -90.6946
-15 | -1.4278 | 0.01515 | -0.029 | -94.2442
-14.5 | -1.395 | 0.01443 | -0.0256 | -96.6736
-14 | -1.3431 | 0.01364 | -0.0259 | -98.4677
-13.5 | -1.2902 | 0.01286 | -0.0262 | -100.3266
-13 | -1.2343 | 0.01221 | -0.0269 | -101.0893
-12.5 | -1.1813 | 0.01165 | -0.0268 | -101.3991
-12 | -1.1334 | 0.01113 | -0.0255 | -101.8329
-11.5 | -1.077 | 0.01053 | -0.026 | -102.2792
-11 | -1.0202 | 0.01002 | -0.0264 | -101.8164
-10.5 | -0.9455 | 0.00953 | -0.0306 | -99.213
-10 | -0.8599 | 0.00895 | -0.0373 | -96.0782
-9.5 | -0.7842 | 0.00852 | -0.0417 | -92.0423
-9 | -0.7493 | 0.00833 | -0.0371 | -89.952
-8.5 | -0.7112 | 0.00816 | -0.0332 | -87.1569
-8 | -0.6697 | 0.00801 | -0.0299 | -83.608
-7.5 | -0.6265 | 0.00784 | -0.027 | -79.9107
-7 | -0.5815 | 0.00769 | -0.0245 | -75.6177
-6.5 | -0.5347 | 0.00753 | -0.0223 | -71.0093
-6 | -0.4872 | 0.00738 | -0.0203 | -66.0163
-5.5 | -0.4394 | 0.00721 | -0.0183 | -60.9431
-4.5 | -0.3534 | 0.00637 | -0.0126 | -55.4788
-4 | -0.3066 | 0.00612 | -0.0105 | -50.098
-3.5 | -0.2582 | 0.00594 | -0.0087 | -43.468
-3 | -0.2088 | 0.0058 | -0.007 | -36
-2.5 | -0.1594 | 0.00574 | -0.0054 | -27.77
-2 | -0.1088 | 0.00572 | -0.0039 | -19.021
-1.5 | -0.0587 | 0.00563 | -0.0024 | -10.4263
-1 | -0.0078 | 0.00561 | -0.0011 | -1.3904
-0.5 | 0.0449 | 0.00564 | 0 | 7.961
0 | 0.0967 | 0.00569 | 0.0011 | 16.9947
0.5 | 0.148 | 0.00572 | 0.0024 | 25.8741
1 | 0.1992 | 0.00578 | 0.0037 | 34.4637
1.5 | 0.2498 | 0.00588 | 0.0051 | 42.483
2 | 0.301 | 0.00597 | 0.0064 | 50.4188
2.5 | 0.3508 | 0.00608 | 0.008 | 57.6974
3 | 0.4001 | 0.00623 | 0.0097 | 64.2215
3.5 | 0.4498 | 0.00636 | 0.0112 | 70.7233
4 | 0.4985 | 0.00649 | 0.013 | 76.8105
4.5 | 0.5469 | 0.0066 | 0.0149 | 82.8636
5 | 0.5956 | 0.00673 | 0.0166 | 88.4993
5.5 | 0.6434 | 0.00682 | 0.0186 | 94.3402
6 | 0.689 | 0.00694 | 0.0211 | 99.2795
6.5 | 0.7337 | 0.00705 | 0.0237 | 104.0709
7 | 0.7769 | 0.00717 | 0.0267 | 108.3543
7.5 | 0.8185 | 0.00735 | 0.0299 | 111.3605
8 | 0.87 | 0.00752 | 0.0309 | 115.6915
8.5 | 0.946 | 0.00795 | 0.0264 | 118.9937
9 | 1.0295 | 0.00836 | 0.0203 | 123.1459
9.5 | 1.097 | 0.00881 | 0.0177 | 124.5176
10 | 1.1545 | 0.00928 | 0.0172 | 124.4073
10.5 | 1.212 | 0.00972 | 0.0166 | 124.6914
11 | 1.2583 | 0.01027 | 0.0183 | 122.5219
11.5 | 1.3131 | 0.01079 | 0.0181 | 121.696
12 | 1.3704 | 0.01134 | 0.0173 | 120.8466
12.5 | 1.4246 | 0.01203 | 0.0168 | 118.4206
13 | 1.4787 | 0.01267 | 0.0164 | 116.7088
13.5 | 1.5152 | 0.01339 | 0.0193 | 113.1591
14 | 1.5341 | 0.01419 | 0.0253 | 108.1113
14.5 | 1.558 | 0.01505 | 0.0301 | 103.5216
15 | 1.5778 | 0.01624 | 0.035 | 97.1552
15.5 | 1.6019 | 0.01742 | 0.0388 | 91.9575
16 | 1.6219 | 0.01901 | 0.0425 | 85.3183
16.5 | 1.6436 | 0.02073 | 0.0454 | 79.2861
17 | 1.6601 | 0.02296 | 0.0481 | 72.304
17.5 | 1.6777 | 0.02533 | 0.0502 | 66.2337
18 | 1.688 | 0.02848 | 0.052 | 59.2697
18.5 | 1.6981 | 0.03188 | 0.0531 | 53.2654
19 | 1.706 | 0.03577 | 0.0538 | 47.6936
19.5 | 1.7008 | 0.0411 | 0.0538 | 41.382
20 | 1.7006 | 0.04629 | 0.0531 | 36.738

## 85. Re 6M Mach 0.25 (1)
BIGFOIL.COM POLAR EXPORT
NACA22016.5
NACA22016.5 |  |  |  | Cl Max: | 1.525 | at alpha= | 14 | deg
JavaFoil+Calcfoil stall+Eppler ext transition |  |  |  | L/D Max: | 105.427 | at alpha= | 6.5 | deg
Re: | 6000000 |  |  | Cd Min: | 0.00812 | at alpha= | -2.5 | deg
Mach: | 0.25 |  |  | Cl=0 at alpha= | -0.97656 | deg
|  |  |  | @ Cl=0.1, Cd= | 0.0085261
|  |  |  | @ Cl=0.4, Cd= | 0.0091062
|  |  |  | @ Cl=0.6, Cd= | 0.00883
alpha (deg) | Cl | Cd | Cm | Cl/Cd
-19 | -0.954 | 0.10375 | 0.01 | -9.195
-18.5 | -1.002 | 0.08839 | 0.01 | -11.339
-18 | -1.05 | 0.07322 | 0.01 | -14.343
-17.5 | -1.094 | 0.06078 | 0.01 | -17.995
-17 | -1.134 | 0.05011 | 0.01 | -22.627
-16.5 | -1.169 | 0.04158 | 0.01 | -28.102
-16 | -1.196 | 0.03523 | 0.01 | -33.965
-15.5 | -1.218 | 0.03032 | 0.01 | -40.176
-15 | -1.234 | 0.02627 | 0.009 | -46.981
-14.5 | -1.244 | 0.02308 | 0.009 | -53.897
-14 | -1.245 | 0.02067 | 0.009 | -60.251
-13.5 | -1.24 | 0.01873 | 0.008 | -66.207
-13 | -1.229 | 0.01718 | 0.008 | -71.506
-12.5 | -1.211 | 0.016 | 0.008 | -75.729
-12 | -1.189 | 0.01498 | 0.007 | -79.33
-11.5 | -1.161 | 0.01415 | 0.007 | -82.037
-11 | -1.129 | 0.01343 | 0.006 | -84.058
-10.5 | -1.092 | 0.0128 | 0.006 | -85.334
-10 | -1.052 | 0.01228 | 0.006 | -85.668
-9.5 | -1.008 | 0.01181 | 0.005 | -85.349
-9 | -0.96 | 0.01138 | 0.005 | -84.351
-8.5 | -0.91 | 0.01104 | 0.004 | -82.419
-8 | -0.858 | 0.0107 | 0.004 | -80.134
-7.5 | -0.803 | 0.0104 | 0.003 | -77.223
-7 | -0.747 | 0.00903 | 0.003 | -82.733
-6.5 | -0.689 | 0.00898 | 0.002 | -76.796
-6 | -0.63 | 0.00878 | 0.002 | -71.799
-5.5 | -0.57 | 0.00904 | 0.002 | -63.038
-5 | -0.509 | 0.00886 | 0.001 | -57.437
-4.5 | -0.447 | 0.00814 | 0.001 | -54.963
-4 | -0.385 | 0.00849 | 0 | -45.341
-3.5 | -0.322 | 0.00833 | 0 | -38.656
-3 | -0.259 | 0.00824 | -0.001 | -31.368
-2.5 | -0.195 | 0.00812 | -0.001 | -23.989
-2 | -0.131 | 0.00852 | -0.002 | -15.37
-1.5 | -0.067 | 0.00848 | -0.002 | -7.882
-1 | -0.003 | 0.00849 | -0.002 | -0.316
-0.5 | 0.061 | 0.00852 | -0.003 | 7.213
0 | 0.125 | 0.00853 | -0.003 | 14.718
0.5 | 0.189 | 0.00861 | -0.004 | 22.003
1 | 0.253 | 0.00819 | -0.004 | 30.925
1.5 | 0.317 | 0.00872 | -0.005 | 36.35
2 | 0.38 | 0.00925 | -0.005 | 41.098
2.5 | 0.444 | 0.00879 | -0.005 | 50.472
3 | 0.507 | 0.0089 | -0.006 | 56.888
3.5 | 0.569 | 0.00903 | -0.006 | 63.02
4 | 0.631 | 0.00863 | -0.007 | 73.209
4.5 | 0.693 | 0.00878 | -0.007 | 78.969
5 | 0.755 | 0.00931 | -0.008 | 81.079
5.5 | 0.815 | 0.00895 | -0.008 | 91.113
6 | 0.875 | 0.00864 | -0.008 | 101.338
6.5 | 0.935 | 0.00887 | -0.009 | 105.427
7 | 0.993 | 0.0108 | -0.009 | 91.927
7.5 | 1.05 | 0.01094 | -0.01 | 95.948
8 | 1.106 | 0.01119 | -0.01 | 98.801
8.5 | 1.16 | 0.0116 | -0.01 | 100.019
9 | 1.212 | 0.01199 | -0.011 | 101.13
9.5 | 1.262 | 0.01247 | -0.011 | 101.187
10 | 1.309 | 0.01306 | -0.011 | 100.224
10.5 | 1.353 | 0.01371 | -0.012 | 98.702
11 | 1.393 | 0.01456 | -0.012 | 95.726
11.5 | 1.429 | 0.01564 | -0.012 | 91.397
12 | 1.461 | 0.01696 | -0.013 | 86.131
12.5 | 1.486 | 0.01864 | -0.013 | 79.704
13 | 1.506 | 0.02081 | -0.013 | 72.37
13.5 | 1.519 | 0.02358 | -0.013 | 64.408
14 | 1.525 | 0.02708 | -0.014 | 56.327
14.5 | 1.525 | 0.03152 | -0.014 | 48.381
15 | 1.52 | 0.03678 | -0.014 | 41.344
15.5 | 1.51 | 0.04311 | -0.014 | 35.037
16 | 1.495 | 0.05048 | -0.014 | 29.61
16.5 | 1.474 | 0.05847 | -0.014 | 25.2
17 | 1.449 | 0.06704 | -0.014 | 21.606
17.5 | 1.42 | 0.07627 | -0.014 | 18.613
18 | 1.387 | 0.08639 | -0.014 | 16.05
18.5 | 1.351 | 0.09662 | -0.014 | 13.978
19 | 1.312 | 0.10697 | -0.014 | 12.261

## 86. Re 6M Mach 0.25 (2)
BIGFOIL.COM POLAR EXPORT
NACA22016.5
NACA22016.5 |  |  |  | Cl Max: | 1.656 | at alpha= | 17.5 | deg
XFOIL ncrit=9 |  |  |  | L/D Max: | 121.975 | at alpha= | 10 | deg
Re: | 6000000 |  |  | Cd Min: | 0.0733 | at alpha= | 20 | deg
Mach: | 0.25 |  |  | Cl=0 at alpha= | -0.92631 | deg
|  |  |  | @ Cl=0.1, Cd= | 0.0057603
|  |  |  | @ Cl=0.4, Cd= | 0.0063254
|  |  |  | @ Cl=0.6, Cd= | 0.0068444
alpha (deg) | Cl | Cd | Cm | Cl/Cd
-20 | -1.5002 | 0.05875 | -0.0626 | -25.5353
-19.5 | -1.5152 | 0.05111 | -0.0647 | -29.6459
-19 | -1.5237 | 0.04442 | -0.066 | -34.3021
-18.5 | -1.5273 | 0.03859 | -0.0664 | -39.5776
-18 | -1.5213 | 0.03391 | -0.066 | -44.8629
-17.5 | -1.5125 | 0.02984 | -0.0648 | -50.687
-17 | -1.4982 | 0.02653 | -0.0628 | -56.4719
-16.5 | -1.4805 | 0.02381 | -0.0602 | -62.1798
-16 | -1.4636 | 0.02142 | -0.0566 | -68.3287
-15.5 | -1.4492 | 0.01924 | -0.0519 | -75.3222
-15 | -1.4288 | 0.01766 | -0.047 | -80.906
-14.5 | -1.4084 | 0.0164 | -0.0413 | -85.878
-14 | -1.3801 | 0.01534 | -0.0365 | -89.9674
-13.5 | -1.3253 | 0.01439 | -0.0362 | -92.0987
-13 | -1.2699 | 0.01345 | -0.036 | -94.4164
-12.5 | -1.2127 | 0.01258 | -0.036 | -96.399
-12 | -1.1629 | 0.01188 | -0.0342 | -97.8872
-11.5 | -1.1087 | 0.01125 | -0.0332 | -98.5511
-11 | -1.0463 | 0.0106 | -0.0338 | -98.7075
-10 | -0.8925 | 0.00944 | -0.041 | -94.5445
-9.5 | -0.7976 | 0.00881 | -0.0486 | -90.5335
-9 | -0.7496 | 0.00856 | -0.0461 | -87.5701
-8.5 | -0.7177 | 0.00835 | -0.0402 | -85.9521
-8 | -0.6814 | 0.0082 | -0.0351 | -83.0976
-7.5 | -0.6385 | 0.00802 | -0.0314 | -79.6135
-7 | -0.5929 | 0.00786 | -0.0284 | -75.4326
-6.5 | -0.5459 | 0.0077 | -0.0256 | -70.8961
-6 | -0.4978 | 0.00755 | -0.0231 | -65.9338
-5.5 | -0.4486 | 0.00736 | -0.0209 | -60.9511
-5 | -0.4017 | 0.00709 | -0.0182 | -56.6573
-4.5 | -0.3613 | 0.00653 | -0.0144 | -55.3292
-4 | -0.3137 | 0.00622 | -0.0119 | -50.4341
-3.5 | -0.2648 | 0.00603 | -0.0097 | -43.9138
-3 | -0.2143 | 0.00588 | -0.0078 | -36.4456
-2.5 | -0.1632 | 0.00583 | -0.006 | -27.9931
-2 | -0.1118 | 0.00578 | -0.0043 | -19.3426
-1.5 | -0.0606 | 0.00571 | -0.0025 | -10.613
-1 | -0.0079 | 0.00566 | -0.0011 | -1.3958
-0.5 | 0.0457 | 0.0057 | 0.0002 | 8.0175
0 | 0.0992 | 0.00576 | 0.0015 | 17.2222
0.5 | 0.152 | 0.00578 | 0.0029 | 26.2976
1 | 0.204 | 0.00589 | 0.0045 | 34.635
1.5 | 0.2566 | 0.00596 | 0.006 | 43.0537
2 | 0.3079 | 0.00609 | 0.0078 | 50.5583
2.5 | 0.3593 | 0.0062 | 0.0095 | 57.9516
3.5 | 0.4599 | 0.00651 | 0.0134 | 70.6452
4 | 0.5101 | 0.00664 | 0.0154 | 76.8223
4.5 | 0.5605 | 0.00674 | 0.0175 | 83.1602
5 | 0.6097 | 0.00687 | 0.0198 | 88.7482
5.5 | 0.6584 | 0.00696 | 0.0222 | 94.5977
6 | 0.7039 | 0.00711 | 0.0253 | 99.0014
6.5 | 0.7496 | 0.00721 | 0.0284 | 103.9667
7 | 0.7872 | 0.00735 | 0.0332 | 107.102
7.5 | 0.8262 | 0.00748 | 0.0377 | 110.4545
8 | 0.8946 | 0.00782 | 0.0359 | 114.399
8.5 | 0.9829 | 0.00827 | 0.0298 | 118.8513
9 | 1.0657 | 0.0088 | 0.0249 | 121.1023
10 | 1.1917 | 0.00977 | 0.0236 | 121.9754
10.5 | 1.2457 | 0.01037 | 0.0247 | 120.1254
11 | 1.2986 | 0.01091 | 0.0261 | 119.0284
11.5 | 1.3582 | 0.01161 | 0.0259 | 116.9854
12 | 1.4154 | 0.0124 | 0.026 | 114.1452
12.5 | 1.4719 | 0.0132 | 0.0262 | 111.5076
13 | 1.508 | 0.01408 | 0.0299 | 107.1023
13.5 | 1.5277 | 0.01513 | 0.0363 | 100.9716
14 | 1.5518 | 0.01628 | 0.0415 | 95.3194
14.5 | 1.5721 | 0.01782 | 0.0466 | 88.2211
15 | 1.5917 | 0.01963 | 0.051 | 81.0851
15.5 | 1.6117 | 0.02175 | 0.0546 | 74.1011
16 | 1.6288 | 0.02435 | 0.0575 | 66.8912
16.5 | 1.6419 | 0.0275 | 0.0599 | 59.7055
17 | 1.651 | 0.03128 | 0.0616 | 52.7813
17.5 | 1.656 | 0.03571 | 0.0625 | 46.3736
18 | 1.6552 | 0.04099 | 0.0626 | 40.3806
18.5 | 1.6439 | 0.04756 | 0.0618 | 34.5648
19 | 1.6301 | 0.05472 | 0.0602 | 29.7898
19.5 | 1.6093 | 0.0629 | 0.0578 | 25.5851
20 | 1.5717 | 0.0733 | 0.0538 | 21.442

## 87. Re 6M Mach 0.50 (1)
BIGFOIL.COM POLAR EXPORT
NACA22016.5
NACA22016.5 |  |  |  | Cl Max: | 1.282 | at alpha= | 9.5 | deg
JavaFoil+Calcfoil stall+Eppler ext transition |  |  |  | L/D Max: | 88.781 | at alpha= | 7 | deg
Re: | 6000000 |  |  | Cd Min: | 0.00795 | at alpha= | 0 | deg
Mach: | 0.5 |  |  | Cl=0 at alpha= | -0.97917 | deg
|  |  |  | @ Cl=0.1, Cd= | 0.0081472
|  |  |  | @ Cl=0.4, Cd= | 0.0086693
|  |  |  | @ Cl=0.6, Cd= | 0.0083859
alpha (deg) | Cl | Cd | Cm | Cl/Cd
-20 | -1.051 | 0.15769 | 0.009 | -6.664
-19.5 | -1.065 | 0.11492 | 0.011 | -9.267
-19 | -1.017 | 0.13005 | 0.01 | -7.817
-18.5 | -0.968 | 0.14517 | 0.008 | -6.666
-18 | -0.995 | 0.09279 | 0.011 | -10.727
-17.5 | -0.914 | 0.13051 | 0.008 | -7
-17 | -0.968 | 0.06624 | 0.011 | -14.607
-16.5 | -0.899 | 0.09134 | 0.009 | -9.841
-16 | -0.885 | 0.07908 | 0.01 | -11.193
-15.5 | -0.868 | 0.06626 | 0.009 | -13.104
-15 | -0.777 | 0.10939 | 0.006 | -7.099
-14.5 | -0.831 | 0.04896 | 0.009 | -16.973
-14 | -0.722 | 0.09851 | 0.005 | -7.325
-13.5 | -0.79 | 0.03617 | 0.009 | -21.837
-13 | -0.668 | 0.08796 | 0.005 | -7.595
-12.5 | -0.743 | 0.02783 | 0.008 | -26.702
-12 | -0.697 | 0.03219 | 0.007 | -21.669
-11.5 | -0.588 | 0.07488 | 0.004 | -7.853
-11 | -0.56 | 0.0724 | 0.004 | -7.735
-10.5 | -0.552 | 0.05645 | 0.005 | -9.782
-10 | -0.888 | 0.01871 | 0.006 | -47.443
-9.5 | -0.96 | 0.01601 | 0.006 | -59.921
-9 | -0.964 | 0.01463 | 0.005 | -65.867
-8.5 | -0.943 | 0.01355 | 0.005 | -69.625
-8 | -0.908 | 0.01274 | 0.004 | -71.314
-7.5 | -0.864 | 0.01205 | 0.004 | -71.655
-7 | -0.812 | 0.01151 | 0.003 | -70.526
-6.5 | -0.755 | 0.01101 | 0.003 | -68.527
-6 | -0.694 | 0.01063 | 0.002 | -65.278
-5.5 | -0.63 | 0.01028 | 0.002 | -61.314
-5 | -0.564 | 0.00995 | 0.001 | -56.704
-4.5 | -0.497 | 0.00866 | 0.001 | -57.398
-4 | -0.428 | 0.00832 | 0 | -51.484
-3.5 | -0.359 | 0.00818 | 0 | -43.838
-3 | -0.288 | 0.00815 | -0.001 | -35.398
-2.5 | -0.217 | 0.00801 | -0.001 | -27.131
-2 | -0.146 | 0.00796 | -0.002 | -18.362
-1.5 | -0.075 | 0.00829 | -0.002 | -8.998
-1 | -0.003 | 0.0083 | -0.003 | -0.362
-0.5 | 0.069 | 0.0083 | -0.003 | 8.268
0 | 0.14 | 0.00795 | -0.004 | 17.612
0.5 | 0.211 | 0.00803 | -0.004 | 26.302
1 | 0.282 | 0.00851 | -0.005 | 33.171
1.5 | 0.353 | 0.00857 | -0.005 | 41.211
2 | 0.424 | 0.00872 | -0.006 | 48.563
2.5 | 0.494 | 0.00836 | -0.006 | 59.008
3 | 0.563 | 0.00852 | -0.007 | 66.076
3.5 | 0.632 | 0.00827 | -0.007 | 76.412
4 | 0.7 | 0.00975 | -0.008 | 71.86
4.5 | 0.768 | 0.01001 | -0.008 | 76.713
5 | 0.834 | 0.01029 | -0.008 | 81.048
5.5 | 0.899 | 0.01063 | -0.009 | 84.505
6 | 0.962 | 0.01105 | -0.009 | 87.033
6.5 | 1.022 | 0.01156 | -0.01 | 88.421
7 | 1.081 | 0.01217 | -0.01 | 88.781
7.5 | 1.135 | 0.01345 | -0.011 | 84.373
8 | 1.185 | 0.01426 | -0.011 | 83.068
8.5 | 1.227 | 0.01544 | -0.011 | 79.473
9 | 1.261 | 0.01688 | -0.012 | 74.703
9.5 | 1.282 | 0.01911 | -0.012 | 67.064
10 | 1.282 | 0.02257 | -0.012 | 56.795
10.5 | 1.252 | 0.02874 | -0.012 | 43.566
11 | 1.167 | 0.0409 | -0.012 | 28.523
11.5 | 0.831 | 0.07279 | -0.011 | 11.424
12 | 0.76 | 0.07695 | -0.011 | 9.883
12.5 | 0.775 | 0.09034 | -0.01 | 8.583
13 | 0.799 | 0.0969 | -0.01 | 8.245
13.5 | 0.821 | 0.10382 | -0.009 | 7.909
14 | 0.845 | 0.10543 | -0.009 | 8.013
14.5 | 0.881 | 0.11317 | -0.01 | 7.781

## 88. Re 6M Mach 0.50 (2)
BIGFOIL.COM POLAR EXPORT
NACA22016.5
NACA22016.5 |  |  |  | Cl Max: | 1.5663 | at alpha= | 13.5 | deg
XFOIL ncrit=9 |  |  |  | L/D Max: | 109.633 | at alpha= | 8.5 | deg
Re: | 6000000 |  |  | Cd Min: | 0.15122 | at alpha= | 18.5 | deg
Mach: | 0.5 |  |  | Cl=0 at alpha= | -0.93015 | deg
|  |  |  | @ Cl=0.1, Cd= | 0.0060921
|  |  |  | @ Cl=0.4, Cd= | 0.0067863
|  |  |  | @ Cl=0.6, Cd= | 0.0073071
alpha (deg) | Cl | Cd | Cm | Cl/Cd
-17 | -0.8533 | 0.12657 | -0.0381 | -6.7417
-16.5 | -0.8765 | 0.11506 | -0.0445 | -7.6178
-16 | -0.8988 | 0.10417 | -0.0501 | -8.6282
-15.5 | -0.9277 | 0.09301 | -0.0557 | -9.9742
-15 | -0.9542 | 0.0826 | -0.0605 | -11.5521
-14.5 | -0.9865 | 0.07207 | -0.0651 | -13.6881
-14 | -1.0239 | 0.06159 | -0.0692 | -16.6245
-13.5 | -1.0557 | 0.0521 | -0.0721 | -20.263
-13 | -1.0845 | 0.04341 | -0.0738 | -24.9827
-12.5 | -1.1128 | 0.03545 | -0.0738 | -31.3907
-12 | -1.1359 | 0.02836 | -0.0723 | -40.0529
-11.5 | -1.135 | 0.02149 | -0.0732 | -52.8153
-11 | -1.1111 | 0.01688 | -0.0717 | -65.8235
-10.5 | -1.0788 | 0.01434 | -0.0664 | -75.2301
-10 | -1.0181 | 0.01255 | -0.0642 | -81.1235
-9.5 | -0.928 | 0.01126 | -0.0663 | -82.4156
-9 | -0.7922 | 0.01018 | -0.0769 | -77.8193
-8.5 | -0.7372 | 0.00963 | -0.0729 | -76.5524
-8 | -0.6973 | 0.00927 | -0.0658 | -75.2211
-7.5 | -0.6563 | 0.00894 | -0.059 | -73.4116
-7 | -0.6124 | 0.00864 | -0.0528 | -70.8796
-6.5 | -0.5689 | 0.00835 | -0.0466 | -68.1317
-6 | -0.5249 | 0.00814 | -0.0405 | -64.484
-5.5 | -0.4799 | 0.00798 | -0.0347 | -60.1378
-5 | -0.4278 | 0.00777 | -0.0305 | -55.0579
-4.5 | -0.3781 | 0.00748 | -0.026 | -50.5481
-4 | -0.3433 | 0.00667 | -0.019 | -51.4693
-3.5 | -0.291 | 0.0064 | -0.0152 | -45.4688
-3 | -0.236 | 0.00623 | -0.012 | -37.8812
-2.5 | -0.1795 | 0.00615 | -0.0091 | -29.187
-2 | -0.1234 | 0.0061 | -0.0062 | -20.2295
-1.5 | -0.0671 | 0.00602 | -0.0034 | -11.1462
-1 | -0.0082 | 0.006 | -0.0011 | -1.3667
-0.5 | 0.0505 | 0.00605 | 0.0012 | 8.3471
0 | 0.1093 | 0.0061 | 0.0035 | 17.918
0.5 | 0.1669 | 0.00618 | 0.0061 | 27.0065
1 | 0.2241 | 0.00627 | 0.0088 | 35.7416
1.5 | 0.281 | 0.00642 | 0.0115 | 43.7695
2 | 0.3361 | 0.00658 | 0.0147 | 51.079
2.5 | 0.391 | 0.00676 | 0.0179 | 57.8402
3 | 0.4457 | 0.00692 | 0.0213 | 64.4075
3.5 | 0.5004 | 0.00707 | 0.0249 | 70.7779
4 | 0.5537 | 0.00724 | 0.0288 | 76.4779
4.5 | 0.602 | 0.00731 | 0.034 | 82.3529
5 | 0.6472 | 0.0075 | 0.0397 | 86.2933
5.5 | 0.6954 | 0.00766 | 0.0451 | 90.7833
6 | 0.7403 | 0.0079 | 0.0511 | 93.7089
6.5 | 0.7836 | 0.00811 | 0.0575 | 96.6215
7 | 0.8261 | 0.00833 | 0.0642 | 99.1717
7.5 | 0.9239 | 0.00886 | 0.0603 | 104.2777
8 | 1.0446 | 0.00963 | 0.0525 | 108.4735
8.5 | 1.1347 | 0.01035 | 0.0509 | 109.6329
9 | 1.2087 | 0.0112 | 0.0524 | 107.9196
9.5 | 1.2721 | 0.01226 | 0.0556 | 103.7602
10 | 1.3368 | 0.01339 | 0.0587 | 99.8357
10.5 | 1.4066 | 0.01483 | 0.0607 | 94.8483
11 | 1.4715 | 0.01667 | 0.0628 | 88.2723
11.5 | 1.509 | 0.01878 | 0.0684 | 80.3514
12 | 1.5333 | 0.02127 | 0.0749 | 72.0874
12.5 | 1.5515 | 0.02462 | 0.0803 | 63.0179
13 | 1.5649 | 0.02871 | 0.0845 | 54.5071
13.5 | 1.5663 | 0.03397 | 0.0875 | 46.1083
14 | 1.5557 | 0.04045 | 0.0888 | 38.4598
14.5 | 1.529 | 0.04848 | 0.0881 | 31.5388
15 | 1.4903 | 0.0578 | 0.0856 | 25.7837
15.5 | 1.4413 | 0.06832 | 0.0812 | 21.0963
16 | 1.3823 | 0.08015 | 0.0751 | 17.2464
16.5 | 1.3148 | 0.09331 | 0.0672 | 14.0907
17 | 1.2403 | 0.10793 | 0.0575 | 11.4917
17.5 | 1.1703 | 0.12302 | 0.047 | 9.5131
18 | 1.1127 | 0.13768 | 0.0366 | 8.0818
18.5 | 1.0724 | 0.15122 | 0.0269 | 7.0917

## 89. Re 7M Mach 0.00 (1)
BIGFOIL.COM POLAR EXPORT
NACA22016.5
NACA22016.5 |  |  |  | Cl Max: | 1.618 | at alpha= | 16.5 | deg
JavaFoil+Calcfoil stall+Eppler ext transition |  |  |  | L/D Max: | 108.628 | at alpha= | 7.5 | deg
Re: | 7000000 |  |  | Cd Min: | 0.00801 | at alpha= | -3 | deg
Mach: | 0 |  |  | Cl=0 at alpha= | -0.97619 | deg
|  |  |  | @ Cl=0.1, Cd= | 0.0082552
|  |  |  | @ Cl=0.4, Cd= | 0.0088853
|  |  |  | @ Cl=0.6, Cd= | 0.009118
alpha (deg) | Cl | Cd | Cm | Cl/Cd
-20 | -1.284 | 0.06226 | 0.012 | -20.615
-19.5 | -1.3 | 0.05518 | 0.012 | -23.57
-19 | -1.317 | 0.04811 | 0.011 | -27.374
-18.5 | -1.33 | 0.04246 | 0.011 | -31.327
-18 | -1.342 | 0.03718 | 0.011 | -36.08
-17.5 | -1.35 | 0.03267 | 0.011 | -41.327
-17 | -1.356 | 0.02888 | 0.011 | -46.937
-16.5 | -1.358 | 0.02578 | 0.01 | -52.66
-16 | -1.356 | 0.02315 | 0.01 | -58.565
-15.5 | -1.351 | 0.02096 | 0.01 | -64.437
-15 | -1.342 | 0.01917 | 0.009 | -69.982
-14.5 | -1.328 | 0.01771 | 0.009 | -74.994
-14 | -1.31 | 0.01646 | 0.009 | -79.622
-13.5 | -1.288 | 0.01544 | 0.008 | -83.434
-13 | -1.262 | 0.01457 | 0.008 | -86.574
-12.5 | -1.232 | 0.01383 | 0.007 | -89.079
-12 | -1.199 | 0.0132 | 0.007 | -90.828
-11.5 | -1.163 | 0.01262 | 0.007 | -92.115
-11 | -1.124 | 0.01213 | 0.006 | -92.651
-10.5 | -1.082 | 0.01168 | 0.006 | -92.654
-10 | -1.037 | 0.01127 | 0.005 | -92.029
-9.5 | -0.991 | 0.01091 | 0.005 | -90.787
-9 | -0.941 | 0.0106 | 0.005 | -88.761
-8.5 | -0.89 | 0.01034 | 0.004 | -86.078
-8 | -0.837 | 0.00895 | 0.004 | -93.48
-7.5 | -0.783 | 0.00924 | 0.003 | -84.749
-7 | -0.727 | 0.00901 | 0.003 | -80.677
-6.5 | -0.67 | 0.00931 | 0.002 | -71.977
-6 | -0.612 | 0.00915 | 0.002 | -66.875
-5.5 | -0.553 | 0.0095 | 0.002 | -58.261
-5 | -0.494 | 0.00932 | 0.001 | -52.962
-4.5 | -0.434 | 0.00871 | 0.001 | -49.81
-4 | -0.373 | 0.00822 | 0 | -45.402
-3.5 | -0.312 | 0.00807 | 0 | -38.646
-3 | -0.251 | 0.00801 | -0.001 | -31.271
-2.5 | -0.189 | 0.00836 | -0.001 | -22.584
-2 | -0.127 | 0.00833 | -0.001 | -15.218
-1.5 | -0.065 | 0.00819 | -0.002 | -7.906
-1 | -0.003 | 0.00816 | -0.002 | -0.319
-0.5 | 0.06 | 0.00821 | -0.003 | 7.253
0 | 0.122 | 0.00828 | -0.003 | 14.689
0.5 | 0.184 | 0.00872 | -0.004 | 21.052
1 | 0.245 | 0.00881 | -0.004 | 27.863
1.5 | 0.307 | 0.00895 | -0.004 | 34.301
2 | 0.369 | 0.00887 | -0.005 | 41.574
2.5 | 0.43 | 0.0089 | -0.005 | 48.334
3 | 0.491 | 0.00904 | -0.006 | 54.31
3.5 | 0.552 | 0.00915 | -0.006 | 60.316
4 | 0.612 | 0.00911 | -0.007 | 67.261
4.5 | 0.673 | 0.00918 | -0.007 | 73.253
5 | 0.732 | 0.00932 | -0.007 | 78.556
5.5 | 0.792 | 0.009 | -0.008 | 88.011
6 | 0.851 | 0.00913 | -0.008 | 93.16
6.5 | 0.909 | 0.00915 | -0.009 | 99.299
7 | 0.966 | 0.00969 | -0.009 | 99.687
7.5 | 1.022 | 0.00941 | -0.009 | 108.628
8 | 1.078 | 0.01056 | -0.01 | 102.057
8.5 | 1.132 | 0.01079 | -0.01 | 104.959
9 | 1.185 | 0.01107 | -0.01 | 107.068
9.5 | 1.236 | 0.01143 | -0.011 | 108.145
10 | 1.285 | 0.01186 | -0.011 | 108.354
10.5 | 1.332 | 0.01229 | -0.011 | 108.406
11 | 1.377 | 0.01289 | -0.012 | 106.814
11.5 | 1.419 | 0.0136 | -0.012 | 104.282
12 | 1.457 | 0.01451 | -0.012 | 100.424
12.5 | 1.492 | 0.0155 | -0.013 | 96.241
13 | 1.523 | 0.01672 | -0.013 | 91.056
13.5 | 1.549 | 0.01818 | -0.013 | 85.201
14 | 1.571 | 0.02001 | -0.013 | 78.512
14.5 | 1.589 | 0.02236 | -0.014 | 71.052
15 | 1.602 | 0.02515 | -0.014 | 63.707
15.5 | 1.611 | 0.02857 | -0.014 | 56.407
16 | 1.617 | 0.03247 | -0.014 | 49.794
16.5 | 1.618 | 0.03715 | -0.014 | 43.549
17 | 1.615 | 0.04261 | -0.014 | 37.905
17.5 | 1.61 | 0.04845 | -0.014 | 33.238
18 | 1.603 | 0.05476 | -0.014 | 29.283
18.5 | 1.594 | 0.06189 | -0.015 | 25.746
19 | 1.582 | 0.06914 | -0.015 | 22.887
19.5 | 1.569 | 0.07683 | -0.015 | 20.428
20 | 1.554 | 0.08468 | -0.015 | 18.356

## 90. Re 7M Mach 0.00 (2)
BIGFOIL.COM POLAR EXPORT
NACA22016.5
NACA22016.5 |  |  |  | Cl Max: | 1.7357 | at alpha= | 20 | deg
XFOIL ncrit=9 |  |  |  | L/D Max: | 129.132 | at alpha= | 10.5 | deg
Re: | 7000000 |  |  | Cd Min: | 0.04043 | at alpha= | 20 | deg
Mach: | 0 |  |  | Cl=0 at alpha= | -0.92485 | deg
|  |  |  | @ Cl=0.1, Cd= | 0.0056046
|  |  |  | @ Cl=0.4, Cd= | 0.0061489
|  |  |  | @ Cl=0.6, Cd= | 0.0066133
alpha (deg) | Cl | Cd | Cm | Cl/Cd
-11.5 | -1.0699 | 0.01007 | -0.0252 | -106.2463
-11 | -1.0053 | 0.00956 | -0.0275 | -105.1569
-10.5 | -0.9202 | 0.00905 | -0.0343 | -101.6796
-10 | -0.8352 | 0.00853 | -0.041 | -97.9132
-9.5 | -0.7922 | 0.00829 | -0.0384 | -95.5609
-9 | -0.7572 | 0.00816 | -0.0339 | -92.7941
-8.5 | -0.7174 | 0.00797 | -0.0304 | -90.0125
-8 | -0.6743 | 0.00784 | -0.0276 | -86.0077
-7.5 | -0.6302 | 0.00767 | -0.0251 | -82.1643
-7 | -0.5841 | 0.00753 | -0.0229 | -77.5697
-6.5 | -0.537 | 0.00739 | -0.0209 | -72.6658
-6 | -0.489 | 0.00725 | -0.0191 | -67.4483
-5.5 | -0.4407 | 0.00709 | -0.0173 | -62.158
-5 | -0.3946 | 0.00684 | -0.0151 | -57.6901
-4.5 | -0.3527 | 0.00633 | -0.0122 | -55.7188
-4 | -0.3059 | 0.00608 | -0.0101 | -50.3125
-3.5 | -0.2579 | 0.00591 | -0.0083 | -43.6379
-3 | -0.2085 | 0.00577 | -0.0068 | -36.1352
-2.5 | -0.1596 | 0.0057 | -0.0051 | -28
-2 | -0.1091 | 0.00567 | -0.0037 | -19.2416
-1.5 | -0.0587 | 0.00557 | -0.0023 | -10.5386
-1 | -0.0078 | 0.00553 | -0.0011 | -1.4105
-0.5 | 0.0441 | 0.00557 | 0 | 7.9174
0 | 0.0966 | 0.0056 | 0.001 | 17.25
0.5 | 0.148 | 0.00567 | 0.0022 | 26.1023
1 | 0.1991 | 0.00572 | 0.0034 | 34.8077
1.5 | 0.2499 | 0.00581 | 0.0047 | 43.012
2 | 0.3004 | 0.00592 | 0.0061 | 50.7432
2.5 | 0.3509 | 0.00601 | 0.0074 | 58.386
3 | 0.4004 | 0.00615 | 0.0089 | 65.1057
3.5 | 0.4498 | 0.00628 | 0.0105 | 71.6242
4 | 0.4991 | 0.00639 | 0.012 | 78.1064
4.5 | 0.5489 | 0.00649 | 0.0135 | 84.5763
5 | 0.5973 | 0.00661 | 0.0153 | 90.3631
5.5 | 0.6458 | 0.00667 | 0.017 | 96.8216
6 | 0.6918 | 0.00681 | 0.0192 | 101.5859
6.5 | 0.7386 | 0.0069 | 0.0213 | 107.0435
7 | 0.7819 | 0.00704 | 0.024 | 111.0653
7.5 | 0.8248 | 0.00717 | 0.0269 | 115.0349
8 | 0.8658 | 0.0073 | 0.0301 | 118.6027
8.5 | 0.9261 | 0.00759 | 0.029 | 122.0158
9 | 1.0066 | 0.00801 | 0.0233 | 125.6679
9.5 | 1.0852 | 0.00844 | 0.018 | 128.5782
10 | 1.1426 | 0.0089 | 0.0173 | 128.382
10.5 | 1.2048 | 0.00933 | 0.0156 | 129.1318
11 | 1.2567 | 0.00982 | 0.016 | 127.9735
11.5 | 1.3004 | 0.01037 | 0.0179 | 125.4002
12 | 1.3576 | 0.01085 | 0.017 | 125.1244
12.5 | 1.4121 | 0.01145 | 0.0164 | 123.3275
13 | 1.4647 | 0.01212 | 0.016 | 120.8498
13.5 | 1.5163 | 0.01279 | 0.0158 | 118.5536
14 | 1.5436 | 0.01351 | 0.0201 | 114.2561
14.5 | 1.5658 | 0.01426 | 0.0253 | 109.8036
15 | 1.588 | 0.01523 | 0.03 | 104.2679
15.5 | 1.6095 | 0.01634 | 0.0344 | 98.5006
16 | 1.632 | 0.0176 | 0.0381 | 92.7273
16.5 | 1.6517 | 0.01923 | 0.0415 | 85.8918
17 | 1.6734 | 0.02092 | 0.0442 | 79.9904
17.5 | 1.6916 | 0.02302 | 0.0466 | 73.4839
18 | 1.706 | 0.02556 | 0.0487 | 66.7449
18.5 | 1.7181 | 0.02852 | 0.0502 | 60.2419
19 | 1.7268 | 0.03197 | 0.0514 | 54.0131
19.5 | 1.7331 | 0.03592 | 0.0519 | 48.2489
20 | 1.7357 | 0.04043 | 0.0519 | 42.931

## 91. Re 7M Mach 0.10 (1)
BIGFOIL.COM POLAR EXPORT
NACA22016.5
NACA22016.5 |  |  |  | Cl Max: | 1.603 | at alpha= | 16 | deg
JavaFoil+Calcfoil stall+Eppler ext transition |  |  |  | L/D Max: | 107.439 | at alpha= | 10 | deg
Re: | 7000000 |  |  | Cd Min: | 0.008 | at alpha= | -3 | deg
Mach: | 0.1 |  |  | Cl=0 at alpha= | -0.97619 | deg
|  |  |  | @ Cl=0.1, Cd= | 0.0082416
|  |  |  | @ Cl=0.4, Cd= | 0.0089181
|  |  |  | @ Cl=0.6, Cd= | 0.009145
alpha (deg) | Cl | Cd | Cm | Cl/Cd
-20 | -1.237 | 0.06865 | 0.012 | -18.017
-19.5 | -1.259 | 0.06013 | 0.012 | -20.93
-19 | -1.279 | 0.05228 | 0.011 | -24.462
-18.5 | -1.297 | 0.04552 | 0.011 | -28.482
-18 | -1.311 | 0.03999 | 0.011 | -32.78
-17.5 | -1.324 | 0.03471 | 0.011 | -38.141
-17 | -1.332 | 0.03067 | 0.011 | -43.443
-16.5 | -1.338 | 0.02709 | 0.01 | -49.388
-16 | -1.339 | 0.02425 | 0.01 | -55.224
-15.5 | -1.337 | 0.02182 | 0.01 | -61.27
-15 | -1.331 | 0.01984 | 0.009 | -67.048
-14.5 | -1.32 | 0.01823 | 0.009 | -72.393
-14 | -1.304 | 0.01688 | 0.009 | -77.261
-13.5 | -1.283 | 0.01578 | 0.008 | -81.355
-13 | -1.259 | 0.01483 | 0.008 | -84.923
-12.5 | -1.231 | 0.01407 | 0.007 | -87.452
-12 | -1.199 | 0.0134 | 0.007 | -89.483
-11.5 | -1.164 | 0.01279 | 0.007 | -91.021
-11 | -1.125 | 0.01227 | 0.006 | -91.739
-10.5 | -1.084 | 0.01178 | 0.006 | -92.007
-10 | -1.04 | 0.01137 | 0.005 | -91.449
-9.5 | -0.994 | 0.01099 | 0.005 | -90.419
-9 | -0.944 | 0.0107 | 0.005 | -88.227
-8.5 | -0.893 | 0.0104 | 0.004 | -85.889
-8 | -0.84 | 0.009 | 0.004 | -93.405
-7.5 | -0.786 | 0.00928 | 0.003 | -84.722
-7 | -0.73 | 0.00905 | 0.003 | -80.718
-6.5 | -0.673 | 0.0094 | 0.002 | -71.629
-6 | -0.615 | 0.0092 | 0.002 | -66.849
-5.5 | -0.556 | 0.009 | 0.002 | -61.76
-5 | -0.496 | 0.00938 | 0.001 | -52.875
-4.5 | -0.436 | 0.00875 | 0.001 | -49.804
-4 | -0.375 | 0.00822 | 0 | -45.606
-3.5 | -0.314 | 0.00811 | 0 | -38.679
-3 | -0.252 | 0.008 | -0.001 | -31.464
-2.5 | -0.19 | 0.00843 | -0.001 | -22.495
-2 | -0.127 | 0.00832 | -0.001 | -15.311
-1.5 | -0.065 | 0.00825 | -0.002 | -7.886
-1 | -0.003 | 0.00828 | -0.002 | -0.316
-0.5 | 0.06 | 0.00819 | -0.003 | 7.302
0 | 0.122 | 0.00827 | -0.003 | 14.781
0.5 | 0.184 | 0.00878 | -0.004 | 20.995
1 | 0.247 | 0.00888 | -0.004 | 27.781
1.5 | 0.309 | 0.009 | -0.004 | 34.272
2 | 0.37 | 0.00886 | -0.005 | 41.825
2.5 | 0.432 | 0.00898 | -0.005 | 48.12
3 | 0.493 | 0.00904 | -0.006 | 54.606
3.5 | 0.555 | 0.00919 | -0.006 | 60.327
4 | 0.615 | 0.00913 | -0.007 | 67.391
4.5 | 0.676 | 0.00924 | -0.007 | 73.126
5 | 0.736 | 0.00885 | -0.007 | 83.167
5.5 | 0.795 | 0.00899 | -0.008 | 88.506
6 | 0.854 | 0.00918 | -0.008 | 93.095
6.5 | 0.913 | 0.00921 | -0.009 | 99.051
7 | 0.97 | 0.00936 | -0.009 | 103.638
7.5 | 1.027 | 0.01047 | -0.009 | 98.037
8 | 1.082 | 0.01065 | -0.01 | 101.672
8.5 | 1.137 | 0.01087 | -0.01 | 104.536
9 | 1.189 | 0.01117 | -0.01 | 106.496
9.5 | 1.24 | 0.01156 | -0.011 | 107.355
10 | 1.289 | 0.012 | -0.011 | 107.439
10.5 | 1.336 | 0.01252 | -0.012 | 106.698
11 | 1.38 | 0.01308 | -0.012 | 105.531
11.5 | 1.421 | 0.01383 | -0.012 | 102.763
12 | 1.459 | 0.01478 | -0.012 | 98.686
12.5 | 1.492 | 0.01584 | -0.013 | 94.223
13 | 1.522 | 0.01715 | -0.013 | 88.739
13.5 | 1.547 | 0.01874 | -0.013 | 82.574
14 | 1.567 | 0.02077 | -0.013 | 75.444
14.5 | 1.583 | 0.02325 | -0.014 | 68.061
15 | 1.594 | 0.02633 | -0.014 | 60.538
15.5 | 1.601 | 0.0301 | -0.014 | 53.178
16 | 1.603 | 0.03447 | -0.014 | 46.521
16.5 | 1.601 | 0.03956 | -0.014 | 40.477
17 | 1.596 | 0.04528 | -0.014 | 35.255
17.5 | 1.589 | 0.05161 | -0.014 | 30.782
18 | 1.579 | 0.05833 | -0.014 | 27.07
18.5 | 1.566 | 0.06589 | -0.014 | 23.768
19 | 1.552 | 0.0736 | -0.015 | 21.084
19.5 | 1.536 | 0.08173 | -0.015 | 18.788
20 | 1.517 | 0.09025 | -0.015 | 16.809

## 92. Re 7M Mach 0.10 (2)
BIGFOIL.COM POLAR EXPORT
NACA22016.5
NACA22016.5 |  |  |  | Cl Max: | 1.7249 | at alpha= | 19.5 | deg
XFOIL ncrit=9 |  |  |  | L/D Max: | 128.337 | at alpha= | 10.5 | deg
Re: | 7000000 |  |  | Cd Min: | 0.04402 | at alpha= | 20 | deg
Mach: | 0.1 |  |  | Cl=0 at alpha= | -0.92543 | deg
|  |  |  | @ Cl=0.1, Cd= | 0.0056234
|  |  |  | @ Cl=0.4, Cd= | 0.0061732
|  |  |  | @ Cl=0.6, Cd= | 0.0066298
alpha (deg) | Cl | Cd | Cm | Cl/Cd
-20 | -1.6323 | 0.0338 | -0.0575 | -48.2929
-19.5 | -1.6231 | 0.03014 | -0.0567 | -53.852
-19 | -1.609 | 0.02711 | -0.0553 | -59.3508
-18.5 | -1.5922 | 0.02455 | -0.0535 | -64.8554
-18 | -1.5717 | 0.02243 | -0.0514 | -70.0713
-17.5 | -1.5497 | 0.02063 | -0.0487 | -75.1188
-17 | -1.5278 | 0.01904 | -0.0455 | -80.2416
-16.5 | -1.5093 | 0.01754 | -0.0413 | -86.049
-16 | -1.4879 | 0.01634 | -0.0369 | -91.0588
-15.5 | -1.4671 | 0.01534 | -0.0318 | -95.6389
-15 | -1.4456 | 0.01456 | -0.0263 | -99.2857
-14.5 | -1.3942 | 0.0138 | -0.0265 | -101.029
-14 | -1.3407 | 0.01313 | -0.0269 | -102.1097
-13.5 | -1.2869 | 0.01242 | -0.0273 | -103.6151
-13 | -1.2319 | 0.01176 | -0.0278 | -104.7534
-12.5 | -1.1871 | 0.01121 | -0.026 | -105.8965
-12 | -1.1347 | 0.0107 | -0.0255 | -106.0467
-11.5 | -1.0736 | 0.01018 | -0.0269 | -105.4617
-11 | -1.0119 | 0.00965 | -0.0284 | -104.8601
-10.5 | -0.9279 | 0.00913 | -0.0347 | -101.632
-10 | -0.8389 | 0.0086 | -0.0421 | -97.5465
-9.5 | -0.7922 | 0.00833 | -0.0402 | -95.102
-9 | -0.7593 | 0.00821 | -0.0351 | -92.4848
-8.5 | -0.7199 | 0.00801 | -0.0314 | -89.8752
-8 | -0.6769 | 0.00787 | -0.0285 | -86.0102
-7.5 | -0.6327 | 0.0077 | -0.0258 | -82.1688
-7 | -0.5864 | 0.00756 | -0.0235 | -77.5661
-6.5 | -0.5392 | 0.00742 | -0.0215 | -72.6685
-6 | -0.4911 | 0.00728 | -0.0196 | -67.4588
-5.5 | -0.4425 | 0.00711 | -0.0177 | -62.2363
-5 | -0.396 | 0.00687 | -0.0155 | -57.6419
-4.5 | -0.3542 | 0.00635 | -0.0125 | -55.7795
-4 | -0.3072 | 0.0061 | -0.0104 | -50.3607
-3.5 | -0.2592 | 0.00592 | -0.0085 | -43.7838
-3 | -0.2095 | 0.00578 | -0.0069 | -36.2457
-2.5 | -0.1604 | 0.00571 | -0.0052 | -28.0911
-2 | -0.1095 | 0.00568 | -0.0038 | -19.2782
-1.5 | -0.059 | 0.00559 | -0.0024 | -10.5546
-1 | -0.0078 | 0.00555 | -0.0011 | -1.4054
-0.5 | 0.0445 | 0.00558 | 0 | 7.9749
0 | 0.0971 | 0.00562 | 0.0011 | 17.2776
0.5 | 0.1486 | 0.00568 | 0.0023 | 26.162
1 | 0.2002 | 0.00573 | 0.0035 | 34.9389
1.5 | 0.251 | 0.00583 | 0.0049 | 43.0532
2 | 0.3019 | 0.00593 | 0.0062 | 50.9106
2.5 | 0.3526 | 0.00602 | 0.0076 | 58.5714
3 | 0.4021 | 0.00618 | 0.0093 | 65.0647
3.5 | 0.4517 | 0.00631 | 0.0109 | 71.5848
4 | 0.5013 | 0.00642 | 0.0125 | 78.0841
4.5 | 0.5514 | 0.00651 | 0.014 | 84.7005
5 | 0.6001 | 0.00663 | 0.0158 | 90.5128
5.5 | 0.6487 | 0.0067 | 0.0176 | 96.8209
6 | 0.6949 | 0.00684 | 0.0199 | 101.5936
6.5 | 0.7419 | 0.00693 | 0.022 | 107.0563
7 | 0.7849 | 0.00708 | 0.025 | 110.8616
7.5 | 0.828 | 0.0072 | 0.0279 | 115
8 | 0.8667 | 0.00733 | 0.0318 | 118.2401
8.5 | 0.9314 | 0.00764 | 0.0298 | 121.911
9 | 1.0141 | 0.00809 | 0.0238 | 125.3523
9.5 | 1.0926 | 0.00852 | 0.0188 | 128.2394
10 | 1.1501 | 0.00898 | 0.0183 | 128.0735
10.5 | 1.2115 | 0.00944 | 0.0169 | 128.3369
11 | 1.2632 | 0.00992 | 0.0175 | 127.3387
11.5 | 1.3085 | 0.01049 | 0.0193 | 124.7378
12 | 1.366 | 0.01101 | 0.0185 | 124.069
12.5 | 1.4212 | 0.01162 | 0.018 | 122.3064
13 | 1.4737 | 0.01234 | 0.0178 | 119.4246
13.5 | 1.5248 | 0.01308 | 0.0177 | 116.5749
14 | 1.5471 | 0.01378 | 0.0233 | 112.2714
14.5 | 1.5686 | 0.01466 | 0.0286 | 106.9986
15 | 1.5914 | 0.01567 | 0.0332 | 101.5571
15.5 | 1.6114 | 0.01695 | 0.0377 | 95.0678
16 | 1.6354 | 0.01827 | 0.0412 | 89.5129
16.5 | 1.6533 | 0.02013 | 0.0446 | 82.1311
17 | 1.675 | 0.02197 | 0.0472 | 76.2403
17.5 | 1.6898 | 0.02445 | 0.0496 | 69.1125
18 | 1.7055 | 0.02709 | 0.0514 | 62.9568
18.5 | 1.7126 | 0.03064 | 0.0529 | 55.8943
19 | 1.7202 | 0.03445 | 0.0537 | 49.9332
19.5 | 1.7249 | 0.03876 | 0.0539 | 44.5021
20 | 1.7224 | 0.04402 | 0.0535 | 39.1277

## 93. Re 7M Mach 0.25 (1)
BIGFOIL.COM POLAR EXPORT
NACA22016.5
NACA22016.5 |  |  |  | Cl Max: | 1.528 | at alpha= | 14 | deg
JavaFoil+Calcfoil stall+Eppler ext transition |  |  |  | L/D Max: | 106.808 | at alpha= | 6.5 | deg
Re: | 7000000 |  |  | Cd Min: | 0.0081 | at alpha= | -2.5 | deg
Mach: | 0.25 |  |  | Cl=0 at alpha= | -0.97656 | deg
|  |  |  | @ Cl=0.1, Cd= | 0.008452
|  |  |  | @ Cl=0.4, Cd= | 0.0091306
|  |  |  | @ Cl=0.6, Cd= | 0.0089537
alpha (deg) | Cl | Cd | Cm | Cl/Cd
-19 | -0.957 | 0.10013 | 0.01 | -9.561
-18.5 | -1.008 | 0.0834 | 0.01 | -12.088
-18 | -1.055 | 0.06933 | 0.01 | -15.221
-17.5 | -1.099 | 0.0575 | 0.01 | -19.111
-17 | -1.138 | 0.04788 | 0.01 | -23.763
-16.5 | -1.172 | 0.0397 | 0.01 | -29.537
-16 | -1.201 | 0.03339 | 0.01 | -35.967
-15.5 | -1.222 | 0.02882 | 0.01 | -42.409
-15 | -1.238 | 0.02506 | 0.009 | -49.406
-14.5 | -1.247 | 0.02219 | 0.009 | -56.194
-14 | -1.248 | 0.01987 | 0.009 | -62.82
-13.5 | -1.243 | 0.01807 | 0.008 | -68.749
-13 | -1.231 | 0.01667 | 0.008 | -73.82
-12.5 | -1.213 | 0.01552 | 0.008 | -78.174
-12 | -1.19 | 0.01458 | 0.007 | -81.657
-11.5 | -1.162 | 0.0138 | 0.007 | -84.216
-11 | -1.13 | 0.01313 | 0.006 | -86.033
-10.5 | -1.093 | 0.01255 | 0.006 | -87.106
-10 | -1.052 | 0.01202 | 0.006 | -87.547
-9.5 | -1.008 | 0.01159 | 0.005 | -86.999
-9 | -0.961 | 0.01116 | 0.005 | -86.105
-8.5 | -0.91 | 0.01083 | 0.004 | -84.042
-8 | -0.858 | 0.0105 | 0.004 | -81.719
-7.5 | -0.804 | 0.01021 | 0.003 | -78.702
-7 | -0.747 | 0.00891 | 0.003 | -83.877
-6.5 | -0.69 | 0.00915 | 0.002 | -75.348
-6 | -0.63 | 0.00946 | 0.002 | -66.652
-5.5 | -0.57 | 0.00925 | 0.002 | -61.64
-5 | -0.509 | 0.0091 | 0.001 | -55.968
-4.5 | -0.447 | 0.00846 | 0.001 | -52.908
-4 | -0.385 | 0.00842 | 0 | -45.705
-3.5 | -0.322 | 0.00829 | 0 | -38.84
-3 | -0.259 | 0.00818 | -0.001 | -31.61
-2.5 | -0.195 | 0.0081 | -0.001 | -24.061
-2 | -0.131 | 0.00848 | -0.002 | -15.438
-1.5 | -0.067 | 0.00843 | -0.002 | -7.926
-1 | -0.003 | 0.00838 | -0.002 | -0.321
-0.5 | 0.061 | 0.00841 | -0.003 | 7.307
0 | 0.126 | 0.00848 | -0.003 | 14.795
0.5 | 0.189 | 0.00858 | -0.004 | 22.073
1 | 0.253 | 0.00818 | -0.004 | 30.944
1.5 | 0.317 | 0.00866 | -0.005 | 36.601
2 | 0.38 | 0.00909 | -0.005 | 41.838
2.5 | 0.444 | 0.00922 | -0.005 | 48.11
3 | 0.507 | 0.00875 | -0.006 | 57.893
3.5 | 0.569 | 0.00887 | -0.006 | 64.15
4 | 0.632 | 0.00904 | -0.007 | 69.898
4.5 | 0.693 | 0.00866 | -0.007 | 80.084
5 | 0.755 | 0.00915 | -0.008 | 82.453
5.5 | 0.816 | 0.00882 | -0.008 | 92.51
6 | 0.876 | 0.009 | -0.008 | 97.279
6.5 | 0.935 | 0.00875 | -0.009 | 106.808
7 | 0.993 | 0.0107 | -0.009 | 92.852
7.5 | 1.05 | 0.0108 | -0.01 | 97.219
8 | 1.106 | 0.01105 | -0.01 | 100.128
8.5 | 1.16 | 0.01144 | -0.01 | 101.434
9 | 1.213 | 0.0118 | -0.011 | 102.778
9.5 | 1.263 | 0.01229 | -0.011 | 102.783
10 | 1.31 | 0.01283 | -0.011 | 102.08
10.5 | 1.354 | 0.01347 | -0.012 | 100.581
11 | 1.395 | 0.01427 | -0.012 | 97.75
11.5 | 1.431 | 0.01531 | -0.012 | 93.454
12 | 1.462 | 0.01658 | -0.013 | 88.173
12.5 | 1.488 | 0.01822 | -0.013 | 81.664
13 | 1.508 | 0.02028 | -0.013 | 74.358
13.5 | 1.522 | 0.02292 | -0.013 | 66.388
14 | 1.528 | 0.02631 | -0.014 | 58.074
14.5 | 1.528 | 0.03056 | -0.014 | 50.015
15 | 1.524 | 0.03569 | -0.014 | 42.685
15.5 | 1.514 | 0.0418 | -0.014 | 36.216
16 | 1.498 | 0.04892 | -0.014 | 30.628
16.5 | 1.477 | 0.05681 | -0.014 | 25.997
17 | 1.452 | 0.06508 | -0.014 | 22.312
17.5 | 1.422 | 0.07448 | -0.014 | 19.097
18 | 1.39 | 0.08404 | -0.014 | 16.538
18.5 | 1.353 | 0.09423 | -0.014 | 14.363
19 | 1.314 | 0.10458 | -0.014 | 12.565

## 94. Re 7M Mach 0.25 (2)
BIGFOIL.COM POLAR EXPORT
NACA22016.5
NACA22016.5 |  |  |  | Cl Max: | 1.6759 | at alpha= | 17.5 | deg
XFOIL ncrit=9 |  |  |  | L/D Max: | 126.07 | at alpha= | 10 | deg
Re: | 7000000 |  |  | Cd Min: | 0.07012 | at alpha= | 20 | deg
Mach: | 0.25 |  |  | Cl=0 at alpha= | -0.92528 | deg
|  |  |  | @ Cl=0.1, Cd= | 0.0057102
|  |  |  | @ Cl=0.4, Cd= | 0.0062642
|  |  |  | @ Cl=0.6, Cd= | 0.0067159
alpha (deg) | Cl | Cd | Cm | Cl/Cd
-20 | -1.5323 | 0.05532 | -0.0641 | -27.6988
-19.5 | -1.5498 | 0.04762 | -0.066 | -32.5451
-19 | -1.5563 | 0.0413 | -0.0669 | -37.6828
-18.5 | -1.5588 | 0.03575 | -0.0669 | -43.6028
-18 | -1.5508 | 0.03146 | -0.066 | -49.2943
-17.5 | -1.5398 | 0.02775 | -0.0643 | -55.4883
-17 | -1.524 | 0.02476 | -0.0619 | -61.5509
-16.5 | -1.5054 | 0.02227 | -0.0588 | -67.5977
-16 | -1.4854 | 0.02025 | -0.055 | -73.3531
-15.5 | -1.465 | 0.01849 | -0.0505 | -79.232
-15 | -1.4463 | 0.01693 | -0.0451 | -85.4282
-14.5 | -1.4276 | 0.01572 | -0.0389 | -90.8142
-14 | -1.3803 | 0.01464 | -0.0375 | -94.2828
-13.5 | -1.325 | 0.01373 | -0.0372 | -96.504
-13 | -1.2677 | 0.01295 | -0.0371 | -97.8919
-12.5 | -1.2114 | 0.01211 | -0.0368 | -100.033
-12 | -1.1667 | 0.01142 | -0.0339 | -102.1629
-11.5 | -1.1075 | 0.01081 | -0.0338 | -102.4514
-11 | -1.0451 | 0.01027 | -0.0343 | -101.7624
-10.5 | -0.9678 | 0.00962 | -0.038 | -100.6029
-10 | -0.8669 | 0.00902 | -0.0468 | -96.1086
-9.5 | -0.795 | 0.00857 | -0.0494 | -92.7655
-9 | -0.7626 | 0.00838 | -0.0436 | -91.0024
-8.5 | -0.7298 | 0.00823 | -0.0377 | -88.6756
-8 | -0.6903 | 0.00805 | -0.0334 | -85.7516
-7.5 | -0.6453 | 0.00789 | -0.0301 | -81.7871
-7 | -0.599 | 0.00772 | -0.0272 | -77.5907
-6.5 | -0.551 | 0.00755 | -0.0247 | -72.9801
-6 | -0.5023 | 0.00741 | -0.0223 | -67.7868
-5.5 | -0.4522 | 0.00725 | -0.0202 | -62.3724
-5 | -0.4034 | 0.00705 | -0.0179 | -57.2199
-4.5 | -0.3618 | 0.00652 | -0.0143 | -55.4908
-4 | -0.3145 | 0.00619 | -0.0118 | -50.8078
-3.5 | -0.2659 | 0.00599 | -0.0095 | -44.3907
-3 | -0.2153 | 0.00584 | -0.0076 | -36.8664
-2.5 | -0.1646 | 0.00578 | -0.0057 | -28.4775
-2 | -0.112 | 0.00574 | -0.0042 | -19.5122
-1.5 | -0.0605 | 0.00567 | -0.0026 | -10.6702
-1 | -0.0081 | 0.00562 | -0.001 | -1.4413
-0.5 | 0.0461 | 0.00565 | 0.0001 | 8.1593
0 | 0.0996 | 0.00571 | 0.0014 | 17.4431
0.5 | 0.1526 | 0.00574 | 0.0028 | 26.5854
1 | 0.2054 | 0.00582 | 0.0043 | 35.2921
1.5 | 0.2573 | 0.00591 | 0.0059 | 43.5364
2 | 0.3098 | 0.00602 | 0.0074 | 51.4618
2.5 | 0.3608 | 0.00615 | 0.0092 | 58.6667
3 | 0.4123 | 0.0063 | 0.0109 | 65.4444
3.5 | 0.463 | 0.00641 | 0.0128 | 72.2309
4 | 0.5143 | 0.00654 | 0.0146 | 78.6391
4.5 | 0.5646 | 0.00666 | 0.0167 | 84.7748
5 | 0.6153 | 0.00674 | 0.0187 | 91.2908
5.5 | 0.6637 | 0.00686 | 0.0211 | 96.7493
6 | 0.7119 | 0.00697 | 0.0237 | 102.1377
6.5 | 0.7581 | 0.00711 | 0.0267 | 106.6245
7 | 0.8004 | 0.00724 | 0.0305 | 110.5525
7.5 | 0.8356 | 0.00734 | 0.0358 | 113.842
8 | 0.879 | 0.00756 | 0.0394 | 116.2698
8.5 | 0.9649 | 0.00797 | 0.0338 | 121.0665
9 | 1.0546 | 0.00847 | 0.0274 | 124.51
9.5 | 1.1273 | 0.00899 | 0.0247 | 125.3949
10 | 1.1901 | 0.00944 | 0.0242 | 126.0699
10.5 | 1.2477 | 0.01001 | 0.0246 | 124.6454
11 | 1.2946 | 0.0106 | 0.0272 | 122.1321
11.5 | 1.3544 | 0.01122 | 0.027 | 120.713
12 | 1.4123 | 0.01196 | 0.0271 | 118.0853
13 | 1.5217 | 0.0137 | 0.0279 | 111.073
13.5 | 1.5418 | 0.01463 | 0.0345 | 105.3862
14 | 1.563 | 0.01583 | 0.0402 | 98.7366
14.5 | 1.5864 | 0.01717 | 0.0451 | 92.3937
15 | 1.605 | 0.01893 | 0.0499 | 84.7861
15.5 | 1.6253 | 0.02093 | 0.0537 | 77.6541
16 | 1.6435 | 0.02336 | 0.0569 | 70.3553
16.5 | 1.6567 | 0.0264 | 0.0595 | 62.7538
17 | 1.6687 | 0.02987 | 0.0614 | 55.8654
17.5 | 1.6759 | 0.034 | 0.0625 | 49.2912
18 | 1.6724 | 0.0394 | 0.0629 | 42.4467
18.5 | 1.6694 | 0.04508 | 0.0625 | 37.0319
19 | 1.6588 | 0.0518 | 0.0613 | 32.0232
19.5 | 1.6329 | 0.06037 | 0.0589 | 27.0482
20 | 1.5998 | 0.07012 | 0.0553 | 22.8152

## 95. Re 7M Mach 0.50 (1)
BIGFOIL.COM POLAR EXPORT
NACA22016.5
NACA22016.5 |  |  |  | Cl Max: | 1.284 | at alpha= | 9.5 | deg
JavaFoil+Calcfoil stall+Eppler ext transition |  |  |  | L/D Max: | 90.004 | at alpha= | 6.5 | deg
Re: | 7000000 |  |  | Cd Min: | 0.00788 | at alpha= | -2 | deg
Mach: | 0.5 |  |  | Cl=0 at alpha= | -0.97917 | deg
|  |  |  | @ Cl=0.1, Cd= | 0.0082706
|  |  |  | @ Cl=0.4, Cd= | 0.0085294
|  |  |  | @ Cl=0.6, Cd= | 0.0084626
alpha (deg) | Cl | Cd | Cm | Cl/Cd
-20 | -1.057 | 0.15287 | 0.01 | -6.912
-19.5 | -1.084 | 0.09902 | 0.012 | -10.945
-19 | -1.04 | 0.10933 | 0.011 | -9.515
-18.5 | -0.97 | 0.14221 | 0.008 | -6.822
-18 | -1.013 | 0.07968 | 0.011 | -12.715
-17.5 | -0.932 | 0.11782 | 0.009 | -7.913
-17 | -0.975 | 0.06145 | 0.011 | -15.86
-16.5 | -0.925 | 0.07254 | 0.01 | -12.75
-16 | -0.897 | 0.07057 | 0.01 | -12.704
-15.5 | -0.884 | 0.05625 | 0.01 | -15.72
-15 | -0.777 | 0.10712 | 0.006 | -7.255
-14.5 | -0.84 | 0.04395 | 0.009 | -19.113
-14 | -0.723 | 0.09741 | 0.005 | -7.42
-13.5 | -0.795 | 0.03371 | 0.009 | -23.587
-13 | -0.67 | 0.08593 | 0.005 | -7.802
-12.5 | -0.747 | 0.02628 | 0.008 | -28.407
-12 | -0.707 | 0.02837 | 0.008 | -24.915
-11.5 | -0.646 | 0.03989 | 0.007 | -16.186
-11 | -0.588 | 0.05423 | 0.005 | -10.838
-10.5 | -0.588 | 0.03565 | 0.006 | -16.5
-10 | -0.89 | 0.01806 | 0.006 | -49.278
-9.5 | -0.961 | 0.01562 | 0.006 | -61.538
-9 | -0.965 | 0.01425 | 0.005 | -67.698
-8.5 | -0.944 | 0.01325 | 0.005 | -71.258
-8 | -0.909 | 0.01244 | 0.004 | -73.043
-7.5 | -0.864 | 0.01183 | 0.004 | -73.044
-7 | -0.812 | 0.01127 | 0.003 | -72.079
-6.5 | -0.755 | 0.01079 | 0.003 | -69.948
-6 | -0.694 | 0.01041 | 0.002 | -66.669
-5.5 | -0.63 | 0.01008 | 0.002 | -62.496
-5 | -0.564 | 0.00872 | 0.001 | -64.74
-4.5 | -0.497 | 0.00896 | 0.001 | -55.44
-4 | -0.428 | 0.00821 | 0 | -52.165
-3.5 | -0.359 | 0.00811 | 0 | -44.216
-3 | -0.288 | 0.00848 | -0.001 | -34
-2.5 | -0.217 | 0.00793 | -0.001 | -27.411
-2 | -0.146 | 0.00788 | -0.002 | -18.537
-1.5 | -0.075 | 0.00823 | -0.002 | -9.068
-1 | -0.003 | 0.00824 | -0.003 | -0.364
-0.5 | 0.069 | 0.00824 | -0.003 | 8.328
0 | 0.14 | 0.00831 | -0.004 | 16.849
0.5 | 0.211 | 0.00835 | -0.004 | 25.296
1 | 0.282 | 0.00851 | -0.005 | 33.174
1.5 | 0.353 | 0.00845 | -0.005 | 41.809
2 | 0.424 | 0.00857 | -0.006 | 49.42
2.5 | 0.494 | 0.00872 | -0.006 | 56.621
3 | 0.563 | 0.00835 | -0.007 | 67.413
3.5 | 0.632 | 0.00856 | -0.007 | 73.828
4 | 0.7 | 0.00863 | -0.008 | 81.175
4.5 | 0.768 | 0.00984 | -0.008 | 78.06
5 | 0.834 | 0.01015 | -0.008 | 82.212
5.5 | 0.899 | 0.01049 | -0.009 | 85.683
6 | 0.962 | 0.01089 | -0.009 | 88.378
6.5 | 1.023 | 0.01137 | -0.01 | 90.004
7 | 1.081 | 0.01217 | -0.01 | 88.812
7.5 | 1.136 | 0.01325 | -0.011 | 85.689
8 | 1.186 | 0.01402 | -0.011 | 84.535
8.5 | 1.229 | 0.01517 | -0.011 | 80.976
9 | 1.263 | 0.01656 | -0.012 | 76.237
9.5 | 1.284 | 0.01867 | -0.012 | 68.77
10 | 1.284 | 0.022 | -0.012 | 58.386
10.5 | 1.255 | 0.02793 | -0.012 | 44.928
11 | 1.17 | 0.03961 | -0.012 | 29.538
11.5 | 0.834 | 0.07068 | -0.011 | 11.799
12 | 0.764 | 0.07357 | -0.011 | 10.391
12.5 | 0.78 | 0.08629 | -0.01 | 9.041
13 | 0.803 | 0.09308 | -0.01 | 8.627
13.5 | 0.825 | 0.10002 | -0.01 | 8.247
14 | 0.848 | 0.1036 | -0.01 | 8.187
14.5 | 0.882 | 0.11011 | -0.011 | 8.013

## 96. Re 7M Mach 0.50 (2)
BIGFOIL.COM POLAR EXPORT
NACA22016.5
NACA22016.5 |  |  |  | Cl Max: | 1.5986 | at alpha= | 13.5 | deg
XFOIL ncrit=9 |  |  |  | L/D Max: | 113.22 | at alpha= | 8.5 | deg
Re: | 7000000 |  |  | Cd Min: | 0.14872 | at alpha= | 18.5 | deg
Mach: | 0.5 |  |  | Cl=0 at alpha= | -0.92558 | deg
|  |  |  | @ Cl=0.1, Cd= | 0.0060265
|  |  |  | @ Cl=0.4, Cd= | 0.0066987
|  |  |  | @ Cl=0.6, Cd= | 0.0071757
alpha (deg) | Cl | Cd | Cm | Cl/Cd
-17 | -0.8754 | 0.12369 | -0.0404 | -7.0774
-16.5 | -0.8973 | 0.11255 | -0.0464 | -7.9725
-16 | -0.9178 | 0.10202 | -0.0518 | -8.9963
-15.5 | -0.9456 | 0.09114 | -0.0571 | -10.3752
-15 | -0.9711 | 0.08096 | -0.0616 | -11.9948
-14.5 | -1.002 | 0.07064 | -0.066 | -14.1846
-14 | -1.0364 | 0.06048 | -0.0699 | -17.1362
-13.5 | -1.07 | 0.05092 | -0.0728 | -21.0134
-13 | -1.1063 | 0.04173 | -0.0746 | -26.5109
-12.5 | -1.138 | 0.03372 | -0.0743 | -33.7485
-12 | -1.1526 | 0.02603 | -0.0752 | -44.2797
-11.5 | -1.1489 | 0.01971 | -0.075 | -58.2902
-11 | -1.1293 | 0.01581 | -0.071 | -71.4295
-10.5 | -1.0853 | 0.0135 | -0.0669 | -80.3926
-10 | -1.0117 | 0.01193 | -0.0662 | -84.803
-9.5 | -0.9083 | 0.01073 | -0.0706 | -84.6505
-9 | -0.7916 | 0.00985 | -0.0777 | -80.3655
-8.5 | -0.7506 | 0.00942 | -0.0708 | -79.6815
-8 | -0.7098 | 0.00906 | -0.0638 | -78.3444
-7.5 | -0.6656 | 0.00876 | -0.0575 | -75.9817
-7 | -0.622 | 0.00844 | -0.0512 | -73.6967
-6.5 | -0.5768 | 0.00818 | -0.0452 | -70.5134
-6 | -0.5331 | 0.008 | -0.039 | -66.6375
-5.5 | -0.4853 | 0.00783 | -0.0338 | -61.9796
-5 | -0.4326 | 0.00763 | -0.0297 | -56.6972
-4.5 | -0.3802 | 0.00741 | -0.0256 | -51.309
-4 | -0.344 | 0.00662 | -0.0189 | -51.9637
-3.5 | -0.2927 | 0.00634 | -0.0149 | -46.1672
-3 | -0.2373 | 0.00616 | -0.0117 | -38.5227
-2.5 | -0.1811 | 0.00607 | -0.0088 | -29.8353
-2 | -0.1236 | 0.00604 | -0.0061 | -20.4636
-1.5 | -0.0669 | 0.00596 | -0.0034 | -11.2248
-1 | -0.0089 | 0.00592 | -0.0009 | -1.5034
-0.5 | 0.0509 | 0.00596 | 0.0012 | 8.5403
0 | 0.11 | 0.00604 | 0.0034 | 18.2119
0.5 | 0.168 | 0.00607 | 0.0059 | 27.6771
1 | 0.2253 | 0.00621 | 0.0085 | 36.2802
1.5 | 0.2823 | 0.00633 | 0.0113 | 44.5972
2 | 0.3384 | 0.0065 | 0.0142 | 52.0615
2.5 | 0.393 | 0.00668 | 0.0176 | 58.8323
3 | 0.449 | 0.00683 | 0.0208 | 65.7394
3.5 | 0.5049 | 0.00695 | 0.0241 | 72.6475
4 | 0.5606 | 0.00708 | 0.0276 | 79.1808
4.5 | 0.61 | 0.0072 | 0.0325 | 84.7222
5 | 0.6564 | 0.00733 | 0.0381 | 89.5498
5.5 | 0.7046 | 0.0075 | 0.0435 | 93.9467
6 | 0.7501 | 0.00774 | 0.0494 | 96.9121
6.5 | 0.7971 | 0.00795 | 0.0552 | 100.2642
7 | 0.8376 | 0.0082 | 0.0622 | 102.1463
7.5 | 0.8944 | 0.00848 | 0.0663 | 105.4717
8 | 1.0297 | 0.00923 | 0.0557 | 111.5601
8.5 | 1.1288 | 0.00997 | 0.0525 | 113.2197
9 | 1.2085 | 0.01075 | 0.0531 | 112.4186
9.5 | 1.2792 | 0.01172 | 0.0553 | 109.1468
10.5 | 1.4065 | 0.01416 | 0.0619 | 99.3291
11 | 1.4733 | 0.01582 | 0.0642 | 93.129
11.5 | 1.5311 | 0.01791 | 0.0671 | 85.4886
12 | 1.5547 | 0.02028 | 0.0742 | 76.6617
12.5 | 1.5772 | 0.02327 | 0.08 | 67.7783
13 | 1.5916 | 0.02718 | 0.0847 | 58.5578
13.5 | 1.5986 | 0.03199 | 0.0882 | 49.9719
14 | 1.5892 | 0.03822 | 0.0901 | 41.5803
14.5 | 1.5668 | 0.04581 | 0.0901 | 34.2021
15 | 1.5306 | 0.05479 | 0.0881 | 27.9358
15.5 | 1.4835 | 0.06499 | 0.0842 | 22.8266
16 | 1.4253 | 0.07654 | 0.0785 | 18.6216
16.5 | 1.3617 | 0.08909 | 0.0712 | 15.2845
17 | 1.29 | 0.10304 | 0.0621 | 12.5194
17.5 | 1.2139 | 0.1183 | 0.0514 | 10.2612
18 | 1.1449 | 0.13387 | 0.0401 | 8.5523
18.5 | 1.0916 | 0.14872 | 0.0291 | 7.34

## 97. Re 8M Mach 0.00 (1)
BIGFOIL.COM POLAR EXPORT
NACA22016.5
NACA22016.5 |  |  |  | Cl Max: | 1.62 | at alpha= | 16 | deg
JavaFoil+Calcfoil stall+Eppler ext transition |  |  |  | L/D Max: | 109.9 | at alpha= | 10 | deg
Re: | 8000000 |  |  | Cd Min: | 0.00804 | at alpha= | -3.5 | deg
Mach: | 0 |  |  | Cl=0 at alpha= | -0.97619 | deg
|  |  |  | @ Cl=0.1, Cd= | 0.0085045
|  |  |  | @ Cl=0.4, Cd= | 0.0087859
|  |  |  | @ Cl=0.6, Cd= | 0.0090185
alpha (deg) | Cl | Cd | Cm | Cl/Cd
-20 | -1.287 | 0.06013 | 0.012 | -21.4
-19.5 | -1.304 | 0.05322 | 0.012 | -24.498
-19 | -1.32 | 0.04635 | 0.012 | -28.49
-18.5 | -1.333 | 0.04087 | 0.011 | -32.629
-18 | -1.345 | 0.03578 | 0.011 | -37.588
-17.5 | -1.354 | 0.03124 | 0.011 | -43.34
-17 | -1.359 | 0.02767 | 0.011 | -49.129
-16.5 | -1.361 | 0.02475 | 0.01 | -54.987
-16 | -1.359 | 0.02228 | 0.01 | -61.01
-15.5 | -1.354 | 0.02023 | 0.01 | -66.908
-15 | -1.344 | 0.01855 | 0.009 | -72.442
-14.5 | -1.33 | 0.01719 | 0.009 | -77.4
-14 | -1.312 | 0.01604 | 0.009 | -81.809
-13.5 | -1.289 | 0.01509 | 0.008 | -85.444
-13 | -1.263 | 0.01423 | 0.008 | -88.77
-12.5 | -1.233 | 0.01356 | 0.007 | -90.968
-12 | -1.2 | 0.01295 | 0.007 | -92.689
-11.5 | -1.164 | 0.01241 | 0.007 | -93.769
-11 | -1.124 | 0.01193 | 0.006 | -94.214
-10.5 | -1.082 | 0.01149 | 0.006 | -94.201
-10 | -1.038 | 0.01111 | 0.005 | -93.449
-9.5 | -0.991 | 0.01076 | 0.005 | -92.065
-9 | -0.941 | 0.01046 | 0.005 | -89.96
-8.5 | -0.89 | 0.01017 | 0.004 | -87.493
-8 | -0.837 | 0.00881 | 0.004 | -95.052
-7.5 | -0.783 | 0.00909 | 0.003 | -86.083
-7 | -0.727 | 0.00886 | 0.003 | -82.079
-6.5 | -0.67 | 0.00921 | 0.002 | -72.796
-6 | -0.612 | 0.00902 | 0.002 | -67.851
-5.5 | -0.553 | 0.0094 | 0.002 | -58.889
-5 | -0.494 | 0.00923 | 0.001 | -53.486
-4.5 | -0.434 | 0.00863 | 0.001 | -50.262
-4 | -0.373 | 0.00853 | 0 | -43.738
-3.5 | -0.312 | 0.00804 | 0 | -38.803
-3 | -0.251 | 0.00843 | -0.001 | -29.705
-2.5 | -0.189 | 0.00839 | -0.001 | -22.506
-2 | -0.127 | 0.00823 | -0.001 | -15.414
-1.5 | -0.065 | 0.00822 | -0.002 | -7.873
-1 | -0.003 | 0.00819 | -0.002 | -0.318
-0.5 | 0.06 | 0.00824 | -0.003 | 7.226
0 | 0.122 | 0.00865 | -0.003 | 14.063
0.5 | 0.184 | 0.00875 | -0.004 | 20.972
1 | 0.245 | 0.00878 | -0.004 | 27.939
1.5 | 0.307 | 0.00922 | -0.004 | 33.293
2 | 0.369 | 0.00873 | -0.005 | 42.247
2.5 | 0.43 | 0.00884 | -0.005 | 48.624
3 | 0.491 | 0.0089 | -0.006 | 55.194
3.5 | 0.552 | 0.00905 | -0.006 | 60.985
4 | 0.613 | 0.00901 | -0.007 | 68.001
4.5 | 0.673 | 0.00907 | -0.007 | 74.146
5 | 0.733 | 0.00921 | -0.007 | 79.579
5.5 | 0.792 | 0.00887 | -0.008 | 89.301
6 | 0.851 | 0.00903 | -0.008 | 94.215
6.5 | 0.909 | 0.00904 | -0.009 | 100.567
7 | 0.966 | 0.00962 | -0.009 | 100.467
7.5 | 1.023 | 0.00932 | -0.009 | 109.68
8 | 1.078 | 0.01046 | -0.01 | 103.09
8.5 | 1.132 | 0.01067 | -0.01 | 106.16
9 | 1.185 | 0.01094 | -0.01 | 108.39
9.5 | 1.237 | 0.0113 | -0.011 | 109.422
10 | 1.286 | 0.0117 | -0.011 | 109.9
10.5 | 1.333 | 0.01213 | -0.011 | 109.888
11 | 1.378 | 0.01269 | -0.012 | 108.541
11.5 | 1.419 | 0.0134 | -0.012 | 105.962
12 | 1.458 | 0.01426 | -0.012 | 102.23
12.5 | 1.493 | 0.01524 | -0.013 | 97.929
13 | 1.524 | 0.01641 | -0.013 | 92.851
13.5 | 1.551 | 0.01781 | -0.013 | 87.112
14 | 1.573 | 0.01958 | -0.013 | 80.363
14.5 | 1.591 | 0.02181 | -0.014 | 72.937
15 | 1.604 | 0.02452 | -0.014 | 65.441
15.5 | 1.614 | 0.02778 | -0.014 | 58.108
16 | 1.62 | 0.0316 | -0.014 | 51.265
16.5 | 1.62 | 0.03619 | -0.014 | 44.78
17 | 1.618 | 0.04143 | -0.014 | 39.058
17.5 | 1.614 | 0.04701 | -0.014 | 34.328
18 | 1.606 | 0.0534 | -0.015 | 30.082
18.5 | 1.597 | 0.06026 | -0.015 | 26.495
19 | 1.585 | 0.06743 | -0.015 | 23.51
19.5 | 1.572 | 0.07505 | -0.015 | 20.948
20 | 1.557 | 0.08285 | -0.015 | 18.794

## 98. Re 8M Mach 0.00 (2)
BIGFOIL.COM POLAR EXPORT
NACA22016.5
NACA22016.5 |  |  |  | Cl Max: | 1.7493 | at alpha= | 19.5 | deg
XFOIL ncrit=9 |  |  |  | L/D Max: | 132.254 | at alpha= | 10 | deg
Re: | 8000000 |  |  | Cd Min: | 0.03911 | at alpha= | 20 | deg
Mach: | 0 |  |  | Cl=0 at alpha= | -0.92389 | deg
|  |  |  | @ Cl=0.1, Cd= | 0.0055738
|  |  |  | @ Cl=0.4, Cd= | 0.0060956
|  |  |  | @ Cl=0.6, Cd= | 0.0064979
alpha (deg) | Cl | Cd | Cm | Cl/Cd
-20 | -1.6602 | 0.02954 | -0.0546 | -56.2018
-19.5 | -1.6472 | 0.02656 | -0.0532 | -62.0181
-19 | -1.6302 | 0.02412 | -0.0515 | -67.5871
-18.5 | -1.6108 | 0.02202 | -0.0493 | -73.1517
-18 | -1.5883 | 0.02032 | -0.0469 | -78.1644
-17.5 | -1.5653 | 0.01883 | -0.0439 | -83.128
-17 | -1.5421 | 0.01758 | -0.0404 | -87.719
-16.5 | -1.5212 | 0.01637 | -0.0362 | -92.9261
-16 | -1.4997 | 0.01536 | -0.0316 | -97.6367
-15.5 | -1.4806 | 0.0145 | -0.026 | -102.1103
-15 | -1.4366 | 0.01375 | -0.0251 | -104.48
-14.5 | -1.385 | 0.01307 | -0.0254 | -105.9679
-14 | -1.3315 | 0.01247 | -0.0259 | -106.7763
-13.5 | -1.2774 | 0.01185 | -0.0265 | -107.7975
-13 | -1.2279 | 0.01126 | -0.0259 | -109.0497
-12.5 | -1.1841 | 0.01073 | -0.024 | -110.3541
-12 | -1.126 | 0.01024 | -0.025 | -109.9609
-11.5 | -1.0676 | 0.0098 | -0.0259 | -108.9388
-11 | -0.9924 | 0.00925 | -0.0306 | -107.2865
-10.5 | -0.9019 | 0.00872 | -0.0385 | -103.4289
-10 | -0.8335 | 0.00834 | -0.0415 | -99.94
-9.5 | -0.8044 | 0.00819 | -0.0358 | -98.2173
-9 | -0.7657 | 0.00804 | -0.0321 | -95.2363
-8.5 | -0.7242 | 0.00787 | -0.0291 | -92.0203
-8 | -0.6805 | 0.00771 | -0.0264 | -88.262
-7.5 | -0.6351 | 0.00756 | -0.0241 | -84.0079
-7 | -0.5881 | 0.00743 | -0.0221 | -79.1521
-6.5 | -0.5409 | 0.00729 | -0.0201 | -74.1975
-6 | -0.4922 | 0.00714 | -0.0185 | -68.9356
-5.5 | -0.4433 | 0.00702 | -0.0168 | -63.1481
-5 | -0.3959 | 0.00682 | -0.0149 | -58.0499
-4.5 | -0.3529 | 0.00634 | -0.0121 | -55.6625
-4 | -0.3065 | 0.00607 | -0.01 | -50.4942
-3.5 | -0.2585 | 0.00591 | -0.0082 | -43.7394
-3 | -0.209 | 0.00577 | -0.0067 | -36.2218
-2.5 | -0.16 | 0.00569 | -0.005 | -28.1195
-2 | -0.1096 | 0.00563 | -0.0036 | -19.4671
-1.5 | -0.059 | 0.00554 | -0.0023 | -10.6498
-1 | -0.0079 | 0.00548 | -0.001 | -1.4416
-0.5 | 0.044 | 0.00553 | 0.0001 | 7.9566
0 | 0.0967 | 0.00557 | 0.001 | 17.3609
0.5 | 0.149 | 0.00563 | 0.002 | 26.4654
1 | 0.1997 | 0.00569 | 0.0033 | 35.0967
1.5 | 0.251 | 0.00577 | 0.0045 | 43.5009
2 | 0.3017 | 0.00585 | 0.0058 | 51.5726
2.5 | 0.352 | 0.00599 | 0.0072 | 58.7646
3 | 0.402 | 0.0061 | 0.0086 | 65.9016
3.5 | 0.4523 | 0.00622 | 0.01 | 72.717
4 | 0.5018 | 0.00632 | 0.0115 | 79.3987
4.5 | 0.552 | 0.00643 | 0.0129 | 85.8476
5 | 0.6015 | 0.0065 | 0.0144 | 92.5385
5.5 | 0.6497 | 0.0066 | 0.0162 | 98.4394
6 | 0.6974 | 0.0067 | 0.0181 | 104.0896
6.5 | 0.7445 | 0.00682 | 0.02 | 109.1642
7 | 0.7888 | 0.00696 | 0.0226 | 113.3333
7.5 | 0.8324 | 0.00705 | 0.0253 | 118.0709
8 | 0.8717 | 0.00722 | 0.0289 | 120.7341
8.5 | 0.9139 | 0.00736 | 0.0318 | 124.1712
9 | 0.9893 | 0.00777 | 0.0273 | 127.323
9.5 | 1.0754 | 0.00821 | 0.0203 | 130.9866
10 | 1.144 | 0.00865 | 0.0172 | 132.2543
10.5 | 1.2017 | 0.00912 | 0.0164 | 131.7654
11 | 1.2577 | 0.00956 | 0.0159 | 131.5586
11.5 | 1.2981 | 0.01007 | 0.0187 | 128.9076
12 | 1.3533 | 0.01061 | 0.0181 | 127.5495
12.5 | 1.4087 | 0.01115 | 0.0174 | 126.3408
13 | 1.4613 | 0.0118 | 0.0171 | 123.839
13.5 | 1.5119 | 0.01253 | 0.0169 | 120.6624
14 | 1.5546 | 0.01322 | 0.0183 | 117.5946
14.5 | 1.5742 | 0.01399 | 0.0241 | 112.5232
15 | 1.5973 | 0.01487 | 0.0287 | 107.4176
15.5 | 1.6195 | 0.01592 | 0.0331 | 101.7274
16 | 1.6409 | 0.01716 | 0.0371 | 95.6235
16.5 | 1.6622 | 0.01863 | 0.0405 | 89.2217
17 | 1.6839 | 0.02027 | 0.0433 | 83.0735
17.5 | 1.7011 | 0.02236 | 0.046 | 76.0778
18 | 1.7203 | 0.02451 | 0.048 | 70.1877
18.5 | 1.7286 | 0.02766 | 0.0499 | 62.4946
19 | 1.7422 | 0.03064 | 0.051 | 56.8603
19.5 | 1.7493 | 0.03442 | 0.0518 | 50.8222
20 | 1.7488 | 0.03911 | 0.052 | 44.7149

## 99. Re 8M Mach 0.10 (1)
BIGFOIL.COM POLAR EXPORT
NACA22016.5
NACA22016.5 |  |  |  | Cl Max: | 1.606 | at alpha= | 16 | deg
JavaFoil+Calcfoil stall+Eppler ext transition |  |  |  | L/D Max: | 109.329 | at alpha= | 7.5 | deg
Re: | 8000000 |  |  | Cd Min: | 0.00807 | at alpha= | -3.5 | deg
Mach: | 0.1 |  |  | Cl=0 at alpha= | -0.97619 | deg
|  |  |  | @ Cl=0.1, Cd= | 0.0085526
|  |  |  | @ Cl=0.4, Cd= | 0.0088197
|  |  |  | @ Cl=0.6, Cd= | 0.009045
alpha (deg) | Cl | Cd | Cm | Cl/Cd
-20 | -1.241 | 0.06599 | 0.012 | -18.801
-19.5 | -1.263 | 0.05757 | 0.012 | -21.935
-19 | -1.282 | 0.0504 | 0.011 | -25.438
-18.5 | -1.3 | 0.04384 | 0.011 | -29.648
-18 | -1.314 | 0.03849 | 0.011 | -34.145
-17.5 | -1.327 | 0.0334 | 0.011 | -39.73
-17 | -1.336 | 0.02935 | 0.011 | -45.518
-16.5 | -1.341 | 0.02599 | 0.01 | -51.62
-16 | -1.342 | 0.02332 | 0.01 | -57.57
-15.5 | -1.34 | 0.02104 | 0.01 | -63.685
-15 | -1.333 | 0.01919 | 0.009 | -69.475
-14.5 | -1.322 | 0.01767 | 0.009 | -74.796
-14 | -1.306 | 0.01641 | 0.009 | -79.572
-13.5 | -1.285 | 0.01541 | 0.008 | -83.41
-13 | -1.26 | 0.0145 | 0.008 | -86.909
-12.5 | -1.232 | 0.01375 | 0.007 | -89.573
-12 | -1.2 | 0.01311 | 0.007 | -91.525
-11.5 | -1.165 | 0.01255 | 0.007 | -92.789
-11 | -1.126 | 0.01205 | 0.006 | -93.416
-10.5 | -1.085 | 0.01161 | 0.006 | -93.445
-10 | -1.041 | 0.01121 | 0.005 | -92.859
-9.5 | -0.994 | 0.01084 | 0.005 | -91.692
-9 | -0.945 | 0.01053 | 0.005 | -89.706
-8.5 | -0.893 | 0.01023 | 0.004 | -87.351
-8 | -0.841 | 0.00887 | 0.004 | -94.802
-7.5 | -0.786 | 0.00917 | 0.003 | -85.765
-7 | -0.73 | 0.00895 | 0.003 | -81.612
-6.5 | -0.673 | 0.00923 | 0.002 | -72.947
-6 | -0.615 | 0.00904 | 0.002 | -68.044
-5.5 | -0.556 | 0.00943 | 0.002 | -58.968
-5 | -0.496 | 0.00925 | 0.001 | -53.625
-4.5 | -0.436 | 0.00867 | 0.001 | -50.277
-4 | -0.375 | 0.00818 | 0 | -45.856
-3.5 | -0.314 | 0.00807 | 0 | -38.834
-3 | -0.252 | 0.00844 | -0.001 | -29.835
-2.5 | -0.19 | 0.00838 | -0.001 | -22.639
-2 | -0.127 | 0.00829 | -0.001 | -15.373
-1.5 | -0.065 | 0.00821 | -0.002 | -7.923
-1 | -0.003 | 0.00818 | -0.002 | -0.32
-0.5 | 0.06 | 0.00823 | -0.003 | 7.27
0 | 0.122 | 0.00873 | -0.003 | 14.003
0.5 | 0.184 | 0.00874 | -0.004 | 21.091
1 | 0.247 | 0.00883 | -0.004 | 27.914
1.5 | 0.309 | 0.00872 | -0.004 | 35.387
2 | 0.37 | 0.00881 | -0.005 | 42.057
2.5 | 0.432 | 0.00883 | -0.005 | 48.907
3 | 0.493 | 0.00898 | -0.006 | 54.975
3.5 | 0.555 | 0.00909 | -0.006 | 61.02
4 | 0.615 | 0.00903 | -0.007 | 68.141
4.5 | 0.676 | 0.00914 | -0.007 | 73.969
5 | 0.736 | 0.00928 | -0.007 | 79.319
5.5 | 0.796 | 0.00889 | -0.008 | 89.465
6 | 0.855 | 0.00908 | -0.008 | 94.144
6.5 | 0.913 | 0.00912 | -0.009 | 100.125
7 | 0.97 | 0.00976 | -0.009 | 99.391
7.5 | 1.027 | 0.00939 | -0.009 | 109.329
8 | 1.083 | 0.01054 | -0.01 | 102.702
8.5 | 1.137 | 0.01077 | -0.01 | 105.59
9 | 1.19 | 0.01104 | -0.01 | 107.763
9.5 | 1.241 | 0.01142 | -0.011 | 108.692
10 | 1.29 | 0.01184 | -0.011 | 108.956
10.5 | 1.337 | 0.01235 | -0.012 | 108.216
11 | 1.381 | 0.01288 | -0.012 | 107.255
11.5 | 1.422 | 0.01362 | -0.012 | 104.439
12 | 1.46 | 0.01453 | -0.012 | 100.469
12.5 | 1.494 | 0.01558 | -0.013 | 95.884
13 | 1.524 | 0.01683 | -0.013 | 90.509
13.5 | 1.549 | 0.01834 | -0.013 | 84.448
14 | 1.569 | 0.02028 | -0.014 | 77.392
14.5 | 1.585 | 0.02268 | -0.014 | 69.877
15 | 1.596 | 0.02567 | -0.014 | 62.177
15.5 | 1.603 | 0.02927 | -0.014 | 54.772
16 | 1.606 | 0.03356 | -0.014 | 47.859
16.5 | 1.605 | 0.03844 | -0.014 | 41.738
17 | 1.6 | 0.04391 | -0.014 | 36.433
17.5 | 1.592 | 0.05014 | -0.014 | 31.754
18 | 1.582 | 0.05696 | -0.014 | 27.771
18.5 | 1.569 | 0.06423 | -0.015 | 24.429
19 | 1.555 | 0.07188 | -0.015 | 21.629
19.5 | 1.539 | 0.07971 | -0.015 | 19.305
20 | 1.52 | 0.08817 | -0.015 | 17.238

## 100. Re 8M Mach 0.10 (2)
BIGFOIL.COM POLAR EXPORT
NACA22016.5
NACA22016.5 |  |  |  | Cl Max: | 1.7391 | at alpha= | 19.5 | deg
XFOIL ncrit=9 |  |  |  | L/D Max: | 131.798 | at alpha= | 10 | deg
Re: | 8000000 |  |  | Cd Min: | 0.04272 | at alpha= | 20 | deg
Mach: | 0.1 |  |  | Cl=0 at alpha= | -0.92404 | deg
|  |  |  | @ Cl=0.1, Cd= | 0.0055832
|  |  |  | @ Cl=0.4, Cd= | 0.0061113
|  |  |  | @ Cl=0.6, Cd= | 0.006514
alpha (deg) | Cl | Cd | Cm | Cl/Cd
-20 | -1.6505 | 0.03218 | -0.0573 | -51.2896
-19.5 | -1.6416 | 0.02862 | -0.0562 | -57.3585
-19 | -1.6277 | 0.0257 | -0.0546 | -63.3346
-18.5 | -1.6108 | 0.02326 | -0.0525 | -69.2519
-17.5 | -1.5673 | 0.01962 | -0.0472 | -79.8828
-17 | -1.544 | 0.01823 | -0.0438 | -84.6956
-16.5 | -1.521 | 0.01702 | -0.0399 | -89.3655
-16 | -1.4998 | 0.01587 | -0.0353 | -94.5054
-15.5 | -1.4808 | 0.01488 | -0.0298 | -99.5161
-15 | -1.4442 | 0.01407 | -0.0273 | -102.6439
-14.5 | -1.3931 | 0.01332 | -0.0273 | -104.5871
-14 | -1.3396 | 0.01267 | -0.0277 | -105.7301
-13.5 | -1.2842 | 0.01207 | -0.0282 | -106.396
-13 | -1.2303 | 0.01143 | -0.0285 | -107.6378
-12.5 | -1.19 | 0.01087 | -0.0256 | -109.4756
-12 | -1.133 | 0.01035 | -0.0262 | -109.4686
-11.5 | -1.0738 | 0.0099 | -0.0271 | -108.4646
-11 | -0.9997 | 0.00935 | -0.0313 | -106.9198
-10.5 | -0.9083 | 0.00879 | -0.0393 | -103.3333
-10 | -0.8344 | 0.0084 | -0.0433 | -99.3333
-9.5 | -0.8045 | 0.00821 | -0.0376 | -97.9903
-9 | -0.7684 | 0.00808 | -0.0332 | -95.099
-8.5 | -0.7268 | 0.00791 | -0.03 | -91.8837
-8 | -0.6833 | 0.00774 | -0.0272 | -88.2817
-7.5 | -0.6376 | 0.00759 | -0.0248 | -84.0053
-7 | -0.5906 | 0.00745 | -0.0227 | -79.2752
-6.5 | -0.5432 | 0.00731 | -0.0207 | -74.3092
-6 | -0.4944 | 0.00717 | -0.0189 | -68.954
-5.5 | -0.4452 | 0.00704 | -0.0172 | -63.2386
-5 | -0.3975 | 0.00684 | -0.0153 | -58.114
-4.5 | -0.3538 | 0.00639 | -0.0125 | -55.3678
-4 | -0.3079 | 0.00609 | -0.0102 | -50.5583
-3.5 | -0.2598 | 0.00592 | -0.0084 | -43.8851
-3 | -0.21 | 0.00578 | -0.0068 | -36.3322
-2.5 | -0.1608 | 0.0057 | -0.0051 | -28.2105
-2 | -0.1101 | 0.00564 | -0.0037 | -19.5213
-1.5 | -0.0592 | 0.00555 | -0.0023 | -10.6667
-1 | -0.0079 | 0.00549 | -0.001 | -1.439
-0.5 | 0.0441 | 0.00554 | 0.0001 | 7.9603
0 | 0.0972 | 0.00558 | 0.001 | 17.4194
0.5 | 0.1497 | 0.00564 | 0.0021 | 26.5426
1 | 0.2006 | 0.00571 | 0.0034 | 35.1313
1.5 | 0.2522 | 0.00578 | 0.0047 | 43.6332
2 | 0.3031 | 0.00587 | 0.006 | 51.6354
2.5 | 0.3536 | 0.00601 | 0.0074 | 58.8353
3 | 0.404 | 0.00612 | 0.0089 | 66.0131
3.5 | 0.4544 | 0.00624 | 0.0103 | 72.8205
4 | 0.5043 | 0.00634 | 0.0119 | 79.5426
4.5 | 0.5545 | 0.00645 | 0.0133 | 85.969
5 | 0.6043 | 0.00652 | 0.0149 | 92.684
5.5 | 0.6526 | 0.00663 | 0.0168 | 98.4314
6 | 0.7008 | 0.00673 | 0.0187 | 104.1308
6.5 | 0.7478 | 0.00685 | 0.0208 | 109.1679
7 | 0.7923 | 0.00698 | 0.0234 | 113.51
7.5 | 0.8356 | 0.00709 | 0.0263 | 117.8561
8 | 0.8737 | 0.00725 | 0.0303 | 120.5103
8.5 | 0.9173 | 0.0074 | 0.0331 | 123.9595
9 | 0.9964 | 0.00783 | 0.0279 | 127.2542
9.5 | 1.0831 | 0.0083 | 0.021 | 130.494
10 | 1.1506 | 0.00873 | 0.0184 | 131.7984
10.5 | 1.2091 | 0.00922 | 0.0176 | 131.1388
11 | 1.2642 | 0.00968 | 0.0175 | 130.5992
11.5 | 1.3062 | 0.01018 | 0.0201 | 128.3104
12 | 1.3617 | 0.01077 | 0.0196 | 126.4345
12.5 | 1.4174 | 0.01133 | 0.019 | 125.1015
13 | 1.4707 | 0.01198 | 0.0188 | 122.7629
13.5 | 1.521 | 0.01277 | 0.0189 | 119.1073
14 | 1.5564 | 0.01352 | 0.0218 | 115.1183
14.5 | 1.5784 | 0.0143 | 0.0272 | 110.3776
15 | 1.6002 | 0.01533 | 0.032 | 104.3836
15.5 | 1.6232 | 0.01642 | 0.0363 | 98.8551
16 | 1.6426 | 0.01788 | 0.0404 | 91.868
16.5 | 1.6651 | 0.01943 | 0.0436 | 85.6974
17 | 1.6841 | 0.02137 | 0.0465 | 78.8067
17.5 | 1.7028 | 0.02354 | 0.0489 | 72.3364
18 | 1.7182 | 0.02612 | 0.0509 | 65.781
18.5 | 1.7263 | 0.02951 | 0.0525 | 58.4988
19 | 1.7381 | 0.03285 | 0.0535 | 52.9102
19.5 | 1.7391 | 0.03741 | 0.0539 | 46.4876
20 | 1.7354 | 0.04272 | 0.0536 | 40.6227

## 101. Re 8M Mach 0.25 (1)
BIGFOIL.COM POLAR EXPORT
NACA22016.5
NACA22016.5 |  |  |  | Cl Max: | 1.531 | at alpha= | 14.5 | deg
JavaFoil+Calcfoil stall+Eppler ext transition |  |  |  | L/D Max: | 104.196 | at alpha= | 9.5 | deg
Re: | 8000000 |  |  | Cd Min: | 0.00804 | at alpha= | -2.5 | deg
Mach: | 0.25 |  |  | Cl=0 at alpha= | -0.97656 | deg
|  |  |  | @ Cl=0.1, Cd= | 0.00837
|  |  |  | @ Cl=0.4, Cd= | 0.0090206
|  |  |  | @ Cl=0.6, Cd= | 0.0088191
alpha (deg) | Cl | Cd | Cm | Cl/Cd
-19 | -0.961 | 0.0963 | 0.01 | -9.981
-18.5 | -1.012 | 0.07994 | 0.01 | -12.661
-18 | -1.059 | 0.06633 | 0.01 | -15.974
-17.5 | -1.103 | 0.05494 | 0.01 | -20.078
-17 | -1.141 | 0.04621 | 0.01 | -24.686
-16.5 | -1.175 | 0.03838 | 0.01 | -30.623
-16 | -1.205 | 0.03195 | 0.01 | -37.714
-15.5 | -1.226 | 0.02763 | 0.01 | -44.359
-15 | -1.241 | 0.02409 | 0.009 | -51.514
-14.5 | -1.25 | 0.0214 | 0.009 | -58.387
-14 | -1.251 | 0.0193 | 0.009 | -64.813
-13.5 | -1.245 | 0.01761 | 0.008 | -70.684
-13 | -1.232 | 0.01628 | 0.008 | -75.703
-12.5 | -1.215 | 0.01518 | 0.008 | -79.986
-12 | -1.191 | 0.01426 | 0.007 | -83.548
-11.5 | -1.163 | 0.01353 | 0.007 | -85.973
-11 | -1.131 | 0.01289 | 0.006 | -87.693
-10.5 | -1.094 | 0.01231 | 0.006 | -88.801
-10 | -1.053 | 0.0118 | 0.006 | -89.209
-9.5 | -1.009 | 0.01139 | 0.005 | -88.59
-9 | -0.961 | 0.011 | 0.005 | -87.377
-8.5 | -0.911 | 0.01065 | 0.004 | -85.542
-8 | -0.858 | 0.01036 | 0.004 | -82.804
-7.5 | -0.804 | 0.00898 | 0.003 | -89.546
-7 | -0.748 | 0.00923 | 0.003 | -80.961
-6.5 | -0.69 | 0.00901 | 0.002 | -76.579
-6 | -0.631 | 0.00931 | 0.002 | -67.725
-5.5 | -0.57 | 0.00915 | 0.002 | -62.296
-5 | -0.509 | 0.00954 | 0.001 | -53.387
-4.5 | -0.447 | 0.0084 | 0.001 | -53.251
-4 | -0.385 | 0.00835 | 0 | -46.079
-3.5 | -0.322 | 0.00822 | 0 | -39.18
-3 | -0.259 | 0.00815 | -0.001 | -31.732
-2.5 | -0.195 | 0.00804 | -0.001 | -24.249
-2 | -0.131 | 0.00843 | -0.002 | -15.533
-1.5 | -0.067 | 0.00839 | -0.002 | -7.962
-1 | -0.003 | 0.00834 | -0.002 | -0.322
-0.5 | 0.061 | 0.00837 | -0.003 | 7.34
0 | 0.126 | 0.00837 | -0.003 | 14.988
0.5 | 0.189 | 0.00848 | -0.004 | 22.349
1 | 0.253 | 0.00902 | -0.004 | 28.076
1.5 | 0.317 | 0.00897 | -0.005 | 35.341
2 | 0.38 | 0.00898 | -0.005 | 42.36
2.5 | 0.444 | 0.00911 | -0.005 | 48.706
3 | 0.507 | 0.00917 | -0.006 | 55.251
3.5 | 0.569 | 0.00876 | -0.006 | 64.999
4 | 0.632 | 0.00888 | -0.007 | 71.112
4.5 | 0.693 | 0.00853 | -0.007 | 81.304
5 | 0.755 | 0.00906 | -0.008 | 83.362
5.5 | 0.816 | 0.00919 | -0.008 | 88.716
6 | 0.876 | 0.00889 | -0.008 | 98.482
6.5 | 0.935 | 0.00899 | -0.009 | 104.019
7 | 0.994 | 0.01061 | -0.009 | 93.666
7.5 | 1.051 | 0.0107 | -0.01 | 98.171
8 | 1.107 | 0.01094 | -0.01 | 101.139
8.5 | 1.161 | 0.01131 | -0.01 | 102.624
9 | 1.213 | 0.01168 | -0.011 | 103.917
9.5 | 1.263 | 0.01213 | -0.011 | 104.196
10 | 1.311 | 0.01268 | -0.011 | 103.413
10.5 | 1.355 | 0.01326 | -0.012 | 102.192
11 | 1.396 | 0.01407 | -0.012 | 99.221
11.5 | 1.432 | 0.01505 | -0.012 | 95.141
12 | 1.464 | 0.01629 | -0.013 | 89.842
12.5 | 1.489 | 0.01785 | -0.013 | 83.422
13 | 1.51 | 0.01986 | -0.013 | 76.029
13.5 | 1.524 | 0.02243 | -0.013 | 67.922
14 | 1.53 | 0.02568 | -0.014 | 59.585
14.5 | 1.531 | 0.02975 | -0.014 | 51.456
15 | 1.527 | 0.03468 | -0.014 | 44.018
15.5 | 1.517 | 0.0407 | -0.014 | 37.267
16 | 1.501 | 0.04772 | -0.014 | 31.454
16.5 | 1.48 | 0.05535 | -0.014 | 26.735
17 | 1.454 | 0.06377 | -0.014 | 22.805
17.5 | 1.425 | 0.07289 | -0.014 | 19.548
18 | 1.392 | 0.08243 | -0.014 | 16.886
18.5 | 1.356 | 0.09231 | -0.014 | 14.687
19 | 1.316 | 0.10264 | -0.014 | 12.823
19.5 | 1.273 | 0.11369 | -0.014 | 11.196

## 102. Re 8M Mach 0.25 (2)
BIGFOIL.COM POLAR EXPORT
NACA22016.5
NACA22016.5 |  |  |  | Cl Max: | 1.6938 | at alpha= | 18 | deg
XFOIL ncrit=9 |  |  |  | L/D Max: | 128.66 | at alpha= | 9.5 | deg
Re: | 8000000 |  |  | Cd Min: | 0.06674 | at alpha= | 20 | deg
Mach: | 0.25 |  |  | Cl=0 at alpha= | -0.92458 | deg
|  |  |  | @ Cl=0.1, Cd= | 0.0056402
|  |  |  | @ Cl=0.4, Cd= | 0.0062138
|  |  |  | @ Cl=0.6, Cd= | 0.0066132
alpha (deg) | Cl | Cd | Cm | Cl/Cd
-20 | -1.5609 | 0.05235 | -0.0654 | -29.8166
-19.5 | -1.5695 | 0.04567 | -0.0667 | -34.3661
-19 | -1.5776 | 0.03933 | -0.0673 | -40.1119
-18.5 | -1.58 | 0.03391 | -0.067 | -46.5939
-18 | -1.5724 | 0.02974 | -0.0658 | -52.8716
-17.5 | -1.5607 | 0.02623 | -0.0638 | -59.5006
-17 | -1.544 | 0.02345 | -0.0611 | -65.8422
-16.5 | -1.5254 | 0.02114 | -0.0576 | -72.157
-16 | -1.5048 | 0.01926 | -0.0534 | -78.1308
-15.5 | -1.4821 | 0.01771 | -0.0488 | -83.6872
-15 | -1.459 | 0.01644 | -0.0436 | -88.747
-14.5 | -1.431 | 0.01519 | -0.0391 | -94.2067
-14 | -1.3799 | 0.01411 | -0.0383 | -97.7959
-13.5 | -1.3247 | 0.01322 | -0.0379 | -100.2042
-13 | -1.2672 | 0.01247 | -0.0377 | -101.6199
-12.5 | -1.2176 | 0.01177 | -0.0359 | -103.4494
-12 | -1.1688 | 0.01108 | -0.0338 | -105.4874
-11.5 | -1.1046 | 0.01045 | -0.0348 | -105.7033
-11 | -1.0379 | 0.00992 | -0.0361 | -104.627
-10.5 | -0.9499 | 0.0093 | -0.0421 | -102.1398
-10 | -0.847 | 0.00869 | -0.0513 | -97.4684
-9.5 | -0.806 | 0.00846 | -0.0472 | -95.2719
-9 | -0.7741 | 0.00825 | -0.0413 | -93.8303
-8.5 | -0.74 | 0.00812 | -0.0357 | -91.133
-8 | -0.6972 | 0.00793 | -0.032 | -87.9193
-7.5 | -0.6513 | 0.00777 | -0.029 | -83.8224
-7 | -0.6038 | 0.00759 | -0.0263 | -79.552
-6.5 | -0.5552 | 0.00745 | -0.0239 | -74.5235
-6 | -0.5058 | 0.00731 | -0.0216 | -69.1929
-5.5 | -0.4554 | 0.00716 | -0.0196 | -63.6034
-5 | -0.4056 | 0.00698 | -0.0175 | -58.1089
-4.5 | -0.36 | 0.0066 | -0.0146 | -54.5455
-4 | -0.3151 | 0.00618 | -0.0116 | -50.9871
-3.5 | -0.2668 | 0.00598 | -0.0093 | -44.6154
-3 | -0.2158 | 0.00582 | -0.0075 | -37.079
-2.5 | -0.1653 | 0.00575 | -0.0056 | -28.7478
-2 | -0.1128 | 0.0057 | -0.0041 | -19.7895
-1.5 | -0.0606 | 0.00561 | -0.0025 | -10.8021
-1 | -0.0081 | 0.00556 | -0.001 | -1.4568
-0.5 | 0.0456 | 0.0056 | 0.0002 | 8.1429
0 | 0.0999 | 0.00564 | 0.0014 | 17.7128
0.5 | 0.1531 | 0.00572 | 0.0027 | 26.7657
1 | 0.2062 | 0.00578 | 0.0041 | 35.6747
1.5 | 0.2583 | 0.00587 | 0.0057 | 44.0034
2 | 0.3107 | 0.00599 | 0.0072 | 51.8698
2.5 | 0.3627 | 0.00609 | 0.0088 | 59.5567
3 | 0.4139 | 0.00626 | 0.0106 | 66.1182
3.5 | 0.4652 | 0.00636 | 0.0124 | 73.1447
4 | 0.5175 | 0.00645 | 0.014 | 80.2326
4.5 | 0.5685 | 0.00657 | 0.0159 | 86.5297
5 | 0.6195 | 0.00664 | 0.0179 | 93.2982
5.5 | 0.6686 | 0.00678 | 0.0202 | 98.6136
6 | 0.7181 | 0.00687 | 0.0225 | 104.5269
6.5 | 0.7645 | 0.00704 | 0.0254 | 108.5938
7 | 0.8102 | 0.00713 | 0.0285 | 113.6325
7.5 | 0.8463 | 0.00727 | 0.0336 | 116.4099
8 | 0.8802 | 0.00739 | 0.0393 | 119.1069
8.5 | 0.946 | 0.00772 | 0.038 | 122.5389
9 | 1.0404 | 0.00819 | 0.0306 | 127.033
9.5 | 1.1232 | 0.00873 | 0.0258 | 128.6598
10 | 1.186 | 0.00922 | 0.0252 | 128.6334
10.5 | 1.2493 | 0.00972 | 0.0245 | 128.5288
11 | 1.2976 | 0.01033 | 0.0268 | 125.6147
11.5 | 1.3504 | 0.01097 | 0.028 | 123.0994
12 | 1.4094 | 0.01162 | 0.028 | 121.2909
12.5 | 1.4651 | 0.01242 | 0.0284 | 117.963
13.5 | 1.5531 | 0.01428 | 0.0329 | 108.7605
14 | 1.5746 | 0.01537 | 0.0389 | 102.4463
14.5 | 1.5957 | 0.01677 | 0.0441 | 95.1521
15 | 1.617 | 0.01834 | 0.0488 | 88.1679
15.5 | 1.6353 | 0.02034 | 0.0531 | 80.3982
16 | 1.6571 | 0.02248 | 0.0562 | 73.7144
16.5 | 1.6691 | 0.02551 | 0.0591 | 65.4292
17 | 1.6849 | 0.02862 | 0.0611 | 58.8714
17.5 | 1.6884 | 0.03295 | 0.0625 | 51.2413
18 | 1.6938 | 0.0375 | 0.0632 | 45.168
18.5 | 1.6835 | 0.04374 | 0.0628 | 38.4888
19 | 1.6763 | 0.05002 | 0.0619 | 33.5126
19.5 | 1.656 | 0.05797 | 0.0598 | 28.5665
20 | 1.6303 | 0.06674 | 0.0569 | 24.4276

## 103. Re 8M Mach 0.50 (1)
BIGFOIL.COM POLAR EXPORT
NACA22016.5
NACA22016.5 |  |  |  | Cl Max: | 1.286 | at alpha= | 10 | deg
JavaFoil+Calcfoil stall+Eppler ext transition |  |  |  | L/D Max: | 91.097 | at alpha= | 6.5 | deg
Re: | 8000000 |  |  | Cd Min: | 0.00813 | at alpha= | -4 | deg
Mach: | 0.5 |  |  | Cl=0 at alpha= | -0.97917 | deg
|  |  |  | @ Cl=0.1, Cd= | 0.0082106
|  |  |  | @ Cl=0.4, Cd= | 0.0086218
|  |  |  | @ Cl=0.6, Cd= | 0.0085367
alpha (deg) | Cl | Cd | Cm | Cl/Cd
-20 | -1.07 | 0.14072 | 0.011 | -7.604
-19.5 | -1.094 | 0.09044 | 0.012 | -12.099
-19 | -1.054 | 0.09771 | 0.012 | -10.786
-18.5 | -0.978 | 0.13614 | 0.009 | -7.182
-18 | -1.02 | 0.0741 | 0.012 | -13.77
-17.5 | -0.957 | 0.09778 | 0.01 | -9.782
-17 | -0.979 | 0.05806 | 0.011 | -16.869
-16.5 | -0.937 | 0.06455 | 0.011 | -14.514
-16 | -0.904 | 0.06546 | 0.01 | -13.807
-15.5 | -0.892 | 0.05138 | 0.01 | -17.366
-15 | -0.778 | 0.10564 | 0.006 | -7.369
-14.5 | -0.846 | 0.04087 | 0.009 | -20.694
-14 | -0.724 | 0.09547 | 0.006 | -7.586
-13.5 | -0.799 | 0.03182 | 0.009 | -25.11
-13 | -0.732 | 0.04717 | 0.008 | -15.522
-12.5 | -0.749 | 0.02508 | 0.008 | -29.874
-12 | -0.712 | 0.02639 | 0.008 | -26.976
-11.5 | -0.667 | 0.03047 | 0.007 | -21.884
-11 | -0.622 | 0.03496 | 0.006 | -17.805
-10.5 | -0.603 | 0.02906 | 0.006 | -20.746
-10 | -0.892 | 0.01755 | 0.006 | -50.799
-9.5 | -0.962 | 0.01523 | 0.006 | -63.164
-9 | -0.966 | 0.01398 | 0.005 | -69.054
-8.5 | -0.945 | 0.01299 | 0.005 | -72.738
-8 | -0.91 | 0.01224 | 0.004 | -74.311
-7.5 | -0.864 | 0.01161 | 0.004 | -74.437
-7 | -0.812 | 0.01107 | 0.003 | -73.402
-6.5 | -0.755 | 0.01064 | 0.003 | -71.001
-6 | -0.694 | 0.01024 | 0.002 | -67.801
-5.5 | -0.63 | 0.00992 | 0.002 | -63.525
-5 | -0.564 | 0.00862 | 0.001 | -65.48
-4.5 | -0.497 | 0.00886 | 0.001 | -56.105
-4 | -0.428 | 0.00813 | 0 | -52.69
-3.5 | -0.359 | 0.00851 | 0 | -42.16
-3 | -0.288 | 0.00839 | -0.001 | -34.371
-2.5 | -0.217 | 0.0083 | -0.001 | -26.214
-2 | -0.146 | 0.00828 | -0.002 | -17.644
-1.5 | -0.075 | 0.00816 | -0.002 | -9.139
-1 | -0.003 | 0.00818 | -0.003 | -0.367
-0.5 | 0.069 | 0.00818 | -0.003 | 8.39
0 | 0.14 | 0.00825 | -0.004 | 16.975
0.5 | 0.211 | 0.00835 | -0.004 | 25.301
1 | 0.282 | 0.00868 | -0.005 | 32.529
1.5 | 0.353 | 0.00888 | -0.005 | 39.775
2 | 0.424 | 0.00849 | -0.006 | 49.909
2.5 | 0.494 | 0.00857 | -0.006 | 57.59
3 | 0.563 | 0.00829 | -0.007 | 67.944
3.5 | 0.632 | 0.00875 | -0.007 | 72.224
4 | 0.701 | 0.0085 | -0.008 | 82.412
4.5 | 0.768 | 0.00974 | -0.008 | 78.88
5 | 0.834 | 0.01 | -0.008 | 83.413
5.5 | 0.899 | 0.01034 | -0.009 | 86.98
6 | 0.962 | 0.01073 | -0.009 | 89.659
6.5 | 1.023 | 0.01123 | -0.01 | 91.097
7 | 1.082 | 0.01203 | -0.01 | 89.918
7.5 | 1.136 | 0.01306 | -0.011 | 86.991
8 | 1.186 | 0.01384 | -0.011 | 85.739
8.5 | 1.23 | 0.01494 | -0.011 | 82.293
9 | 1.264 | 0.01631 | -0.012 | 77.509
9.5 | 1.285 | 0.01834 | -0.012 | 70.109
10 | 1.286 | 0.02153 | -0.012 | 59.745
10.5 | 1.257 | 0.02734 | -0.012 | 45.98
11 | 1.172 | 0.03862 | -0.012 | 30.359
11.5 | 0.836 | 0.0691 | -0.011 | 12.094
12 | 0.767 | 0.07123 | -0.011 | 10.771
12.5 | 0.784 | 0.08298 | -0.011 | 9.446
13 | 0.807 | 0.08928 | -0.011 | 9.04
13.5 | 0.829 | 0.09613 | -0.01 | 8.626
14 | 0.852 | 0.10083 | -0.01 | 8.447
14.5 | 0.884 | 0.10748 | -0.011 | 8.224
15 | 0.906 | 0.11087 | -0.01 | 8.172

## 104. Re 8M Mach 0.50 (2)
BIGFOIL.COM POLAR EXPORT
NACA22016.5
NACA22016.5 |  |  |  | Cl Max: | 1.6241 | at alpha= | 13.5 | deg
XFOIL ncrit=9 |  |  |  | L/D Max: | 116.108 | at alpha= | 8.5 | deg
Re: | 8000000 |  |  | Cd Min: | 0.14534 | at alpha= | 18.5 | deg
Mach: | 0.5 |  |  | Cl=0 at alpha= | -0.92689 | deg
|  |  |  | @ Cl=0.1, Cd= | 0.0059496
|  |  |  | @ Cl=0.4, Cd= | 0.0065908
|  |  |  | @ Cl=0.6, Cd= | 0.0070668
alpha (deg) | Cl | Cd | Cm | Cl/Cd
-17 | -0.894 | 0.12132 | -0.0423 | -7.3689
-16.5 | -0.9154 | 0.11042 | -0.0482 | -8.2902
-16 | -0.9349 | 0.10011 | -0.0533 | -9.3387
-15.5 | -0.9622 | 0.08942 | -0.0584 | -10.7605
-15 | -0.9872 | 0.07944 | -0.0627 | -12.427
-14.5 | -1.0173 | 0.06928 | -0.0668 | -14.6839
-14 | -1.0504 | 0.05929 | -0.0706 | -17.7163
-13.5 | -1.0835 | 0.0498 | -0.0734 | -21.757
-13 | -1.1183 | 0.04081 | -0.075 | -27.4026
-12.5 | -1.152 | 0.03232 | -0.0755 | -35.6436
-12 | -1.1671 | 0.02415 | -0.0774 | -48.3271
-11.5 | -1.1605 | 0.01831 | -0.0764 | -63.3807
-11 | -1.1433 | 0.01493 | -0.0706 | -76.5774
-10.5 | -1.0901 | 0.01285 | -0.0673 | -84.8327
-10 | -1.0057 | 0.01143 | -0.0681 | -87.9878
-9.5 | -0.871 | 0.01024 | -0.078 | -85.0586
-9 | -0.8038 | 0.00966 | -0.0759 | -83.2091
-8.5 | -0.7605 | 0.00927 | -0.0692 | -82.0388
-8 | -0.7188 | 0.00889 | -0.0624 | -80.8549
-7.5 | -0.6745 | 0.00858 | -0.0561 | -78.6131
-7 | -0.6298 | 0.00828 | -0.0499 | -76.0628
-6.5 | -0.5835 | 0.00804 | -0.0441 | -72.5746
-6 | -0.5413 | 0.00788 | -0.0376 | -68.6929
-5.5 | -0.4902 | 0.00769 | -0.0329 | -63.7451
-5 | -0.4364 | 0.00752 | -0.029 | -58.0319
-4 | -0.3443 | 0.0066 | -0.0188 | -52.1667
-3.5 | -0.2937 | 0.00631 | -0.0147 | -46.5452
-3 | -0.2378 | 0.00612 | -0.0116 | -38.8562
-2.5 | -0.1822 | 0.00603 | -0.0086 | -30.2156
-2 | -0.1248 | 0.00598 | -0.0059 | -20.8696
-1.5 | -0.0674 | 0.00588 | -0.0033 | -11.4626
-1 | -0.0087 | 0.00586 | -0.001 | -1.4846
-0.5 | 0.0508 | 0.0059 | 0.0012 | 8.6102
0 | 0.1103 | 0.00596 | 0.0034 | 18.5067
0.5 | 0.1687 | 0.00603 | 0.0058 | 27.9768
1 | 0.2261 | 0.00613 | 0.0084 | 36.8842
1.5 | 0.2837 | 0.00626 | 0.011 | 45.3195
2.5 | 0.3959 | 0.00658 | 0.017 | 60.1672
3 | 0.4531 | 0.00673 | 0.02 | 67.3254
3.5 | 0.5086 | 0.00686 | 0.0234 | 74.1399
4 | 0.5657 | 0.00696 | 0.0267 | 81.2787
4.5 | 0.6171 | 0.00712 | 0.0312 | 86.6713
5 | 0.6642 | 0.00719 | 0.0367 | 92.3783
5.5 | 0.7117 | 0.00739 | 0.0422 | 96.3058
6 | 0.7593 | 0.00758 | 0.0478 | 100.1715
6.5 | 0.8063 | 0.00782 | 0.0536 | 103.1074
7 | 0.8496 | 0.00807 | 0.0602 | 105.2788
7.5 | 0.8939 | 0.0083 | 0.0667 | 107.6988
8 | 1.0089 | 0.0089 | 0.06 | 113.3596
8.5 | 1.1216 | 0.00966 | 0.0542 | 116.1077
9 | 1.2075 | 0.01042 | 0.0537 | 115.8829
9.5 | 1.2832 | 0.0113 | 0.0553 | 113.5575
10 | 1.336 | 0.01239 | 0.0605 | 107.8289
10.5 | 1.406 | 0.01366 | 0.0628 | 102.9283
11 | 1.4736 | 0.01519 | 0.0653 | 97.0112
11.5 | 1.5368 | 0.01713 | 0.0679 | 89.714
12 | 1.5734 | 0.01946 | 0.0734 | 80.853
12.5 | 1.5973 | 0.02226 | 0.0796 | 71.7565
13 | 1.6161 | 0.02585 | 0.0847 | 62.5184
13.5 | 1.6241 | 0.03048 | 0.0886 | 53.2841
14 | 1.619 | 0.03633 | 0.0911 | 44.5637
14.5 | 1.5976 | 0.04372 | 0.0916 | 36.5416
15 | 1.5629 | 0.05246 | 0.09 | 29.7922
15.5 | 1.5173 | 0.06241 | 0.0866 | 24.3118
16 | 1.4626 | 0.0735 | 0.0813 | 19.8993
16.5 | 1.4008 | 0.08566 | 0.0745 | 16.353
17 | 1.3295 | 0.09928 | 0.0657 | 13.3914
17.5 | 1.2491 | 0.11463 | 0.0549 | 10.8968
18 | 1.1742 | 0.13052 | 0.0432 | 8.9963
18.5 | 1.1184 | 0.14534 | 0.0322 | 7.6951

## 105. Re 10M Mach 0.00 (1)
BIGFOIL.COM POLAR EXPORT
NACA22016.5
NACA22016.5 |  |  |  | Cl Max: | 1.625 | at alpha= | 16.5 | deg
JavaFoil+Calcfoil stall+Eppler ext transition |  |  |  | L/D Max: | 115.475 | at alpha= | 8 | deg
Re: | 10000000 |  |  | Cd Min: | 0.00812 | at alpha= | -1 | deg
Mach: | 0 |  |  | Cl=0 at alpha= | -0.97619 | deg
|  |  |  | @ Cl=0.1, Cd= | 0.0084216
|  |  |  | @ Cl=0.4, Cd= | 0.0088961
|  |  |  | @ Cl=0.6, Cd= | 0.0093329
alpha (deg) | Cl | Cd | Cm | Cl/Cd
-20 | -1.293 | 0.05614 | 0.012 | -23.038
-19.5 | -1.31 | 0.04957 | 0.012 | -26.434
-19 | -1.326 | 0.04346 | 0.012 | -30.517
-18.5 | -1.34 | 0.03798 | 0.011 | -35.284
-18 | -1.351 | 0.0335 | 0.011 | -40.315
-17.5 | -1.359 | 0.0295 | 0.011 | -46.064
-17 | -1.365 | 0.02598 | 0.011 | -52.526
-16.5 | -1.366 | 0.02319 | 0.01 | -58.903
-16 | -1.364 | 0.02097 | 0.01 | -65.036
-15.5 | -1.358 | 0.0192 | 0.01 | -70.719
-15 | -1.348 | 0.01767 | 0.009 | -76.27
-14.5 | -1.334 | 0.01643 | 0.009 | -81.16
-14 | -1.315 | 0.01539 | 0.009 | -85.404
-13.5 | -1.292 | 0.01452 | 0.008 | -88.967
-13 | -1.265 | 0.01377 | 0.008 | -91.88
-12.5 | -1.235 | 0.01309 | 0.007 | -94.319
-12 | -1.201 | 0.01253 | 0.007 | -95.885
-11.5 | -1.165 | 0.01204 | 0.007 | -96.703
-11 | -1.125 | 0.0116 | 0.006 | -97.005
-10.5 | -1.083 | 0.01119 | 0.006 | -96.79
-10 | -1.038 | 0.01083 | 0.005 | -95.913
-9.5 | -0.991 | 0.01049 | 0.005 | -94.525
-9 | -0.942 | 0.0102 | 0.005 | -92.294
-8.5 | -0.89 | 0.00882 | 0.004 | -100.976
-8 | -0.837 | 0.00909 | 0.004 | -92.172
-7.5 | -0.783 | 0.00887 | 0.003 | -88.326
-7 | -0.727 | 0.00918 | 0.003 | -79.263
-6.5 | -0.67 | 0.00895 | 0.002 | -74.91
-6 | -0.612 | 0.00937 | 0.002 | -65.334
-5.5 | -0.554 | 0.00914 | 0.002 | -60.566
-5 | -0.494 | 0.00903 | 0.001 | -54.681
-4.5 | -0.434 | 0.00941 | 0.001 | -46.09
-4 | -0.373 | 0.00843 | 0 | -44.278
-3.5 | -0.312 | 0.00883 | 0 | -35.322
-3 | -0.251 | 0.00878 | -0.001 | -28.545
-2.5 | -0.189 | 0.0083 | -0.001 | -22.749
-2 | -0.127 | 0.00815 | -0.001 | -15.568
-1.5 | -0.065 | 0.00815 | -0.002 | -7.944
-1 | -0.003 | 0.00812 | -0.002 | -0.321
-0.5 | 0.06 | 0.00817 | -0.003 | 7.288
0 | 0.122 | 0.00856 | -0.003 | 14.196
0.5 | 0.184 | 0.00868 | -0.004 | 21.152
1 | 0.245 | 0.00891 | -0.004 | 27.533
1.5 | 0.307 | 0.0091 | -0.004 | 33.736
2 | 0.369 | 0.00914 | -0.005 | 40.349
2.5 | 0.43 | 0.00866 | -0.005 | 49.647
3 | 0.491 | 0.00871 | -0.006 | 56.382
3.5 | 0.552 | 0.00927 | -0.006 | 59.535
4 | 0.613 | 0.00935 | -0.007 | 65.526
4.5 | 0.673 | 0.0089 | -0.007 | 75.601
5 | 0.733 | 0.00904 | -0.007 | 81.076
5.5 | 0.792 | 0.00922 | -0.008 | 85.913
6 | 0.851 | 0.00884 | -0.008 | 96.249
6.5 | 0.909 | 0.00938 | -0.009 | 96.933
7 | 0.966 | 0.00947 | -0.009 | 102.008
7.5 | 1.023 | 0.00967 | -0.009 | 105.773
8 | 1.079 | 0.00934 | -0.01 | 115.475
8.5 | 1.133 | 0.01049 | -0.01 | 107.96
9 | 1.186 | 0.01076 | -0.01 | 110.205
9.5 | 1.237 | 0.0111 | -0.011 | 111.502
10 | 1.287 | 0.0115 | -0.011 | 111.921
10.5 | 1.334 | 0.01187 | -0.011 | 112.421
11 | 1.379 | 0.01243 | -0.012 | 110.915
11.5 | 1.421 | 0.01308 | -0.012 | 108.615
12 | 1.46 | 0.01391 | -0.012 | 104.963
12.5 | 1.495 | 0.01483 | -0.013 | 100.815
13 | 1.526 | 0.01594 | -0.013 | 95.761
13.5 | 1.554 | 0.01724 | -0.013 | 90.154
14 | 1.576 | 0.01889 | -0.014 | 83.46
14.5 | 1.594 | 0.02101 | -0.014 | 75.868
15 | 1.608 | 0.02355 | -0.014 | 68.289
15.5 | 1.619 | 0.02654 | -0.014 | 60.991
16 | 1.624 | 0.03022 | -0.014 | 53.758
16.5 | 1.625 | 0.03454 | -0.014 | 47.051
17 | 1.623 | 0.03949 | -0.014 | 41.104
17.5 | 1.618 | 0.04507 | -0.015 | 35.908
18 | 1.611 | 0.05116 | -0.015 | 31.494
18.5 | 1.602 | 0.05769 | -0.015 | 27.763
19 | 1.59 | 0.06475 | -0.015 | 24.56
19.5 | 1.577 | 0.07202 | -0.015 | 21.898
20 | 1.562 | 0.07972 | -0.015 | 19.591

## 106. Re 10M Mach 0.00 (2)
BIGFOIL.COM POLAR EXPORT
NACA22016.5
NACA22016.5 |  |  |  | Cl Max: | 1.7773 | at alpha= | 20 | deg
XFOIL ncrit=9 |  |  |  | L/D Max: | 137.359 | at alpha= | 10.5 | deg
Re: | 10000000 |  |  | Cd Min: | 0.03641 | at alpha= | 20 | deg
Mach: | 0 |  |  | Cl=0 at alpha= | -0.92404 | deg
|  |  |  | @ Cl=0.1, Cd= | 0.005504
|  |  |  | @ Cl=0.4, Cd= | 0.0060284
|  |  |  | @ Cl=0.6, Cd= | 0.0063582
alpha (deg) | Cl | Cd | Cm | Cl/Cd
-20 | -1.6844 | 0.02756 | -0.0538 | -61.1176
-19.5 | -1.6719 | 0.02471 | -0.0521 | -67.6609
-19 | -1.6555 | 0.02237 | -0.0499 | -74.0054
-18.5 | -1.637 | 0.02038 | -0.0473 | -80.3238
-18 | -1.6139 | 0.01886 | -0.0446 | -85.5726
-17.5 | -1.592 | 0.01752 | -0.041 | -90.8676
-17 | -1.5683 | 0.01642 | -0.0373 | -95.5116
-16.5 | -1.543 | 0.01549 | -0.0333 | -99.6127
-16 | -1.5196 | 0.01468 | -0.0286 | -103.515
-15.5 | -1.482 | 0.01381 | -0.0267 | -107.3135
-15 | -1.4335 | 0.01305 | -0.0265 | -109.8467
-14.5 | -1.3829 | 0.01237 | -0.0266 | -111.7947
-14 | -1.3293 | 0.0118 | -0.0271 | -112.6525
-13.5 | -1.2748 | 0.01127 | -0.0276 | -113.1145
-13 | -1.2358 | 0.01079 | -0.0247 | -114.532
-12 | -1.1236 | 0.00975 | -0.0259 | -115.241
-11.5 | -1.05 | 0.00928 | -0.0302 | -113.1466
-11 | -0.9576 | 0.00873 | -0.0386 | -109.6907
-10.5 | -0.8831 | 0.0083 | -0.043 | -106.3976
-10 | -0.8531 | 0.00816 | -0.0375 | -104.5466
-9.5 | -0.8197 | 0.00802 | -0.0327 | -102.207
-9 | -0.7788 | 0.00784 | -0.0295 | -99.3367
-8.5 | -0.7343 | 0.00769 | -0.0271 | -95.4876
-8 | -0.6896 | 0.00752 | -0.0246 | -91.7021
-7.5 | -0.6426 | 0.00739 | -0.0226 | -86.9553
-7 | -0.5954 | 0.00725 | -0.0207 | -82.1241
-6.5 | -0.5467 | 0.00712 | -0.019 | -76.7837
-6 | -0.4975 | 0.00699 | -0.0175 | -71.1731
-5.5 | -0.4484 | 0.00688 | -0.0159 | -65.1744
-5 | -0.3987 | 0.00672 | -0.0144 | -59.3304
-4.5 | -0.3517 | 0.00647 | -0.0124 | -54.3586
-4 | -0.3068 | 0.00606 | -0.0099 | -50.6271
-3.5 | -0.2596 | 0.00587 | -0.008 | -44.2249
-3 | -0.2106 | 0.00576 | -0.0063 | -36.5625
-2.5 | -0.1613 | 0.00566 | -0.0047 | -28.4982
-2 | -0.1101 | 0.00557 | -0.0035 | -19.7666
-1.5 | -0.0586 | 0.0055 | -0.0024 | -10.6545
-1 | -0.0079 | 0.00545 | -0.001 | -1.4495
-0.5 | 0.0441 | 0.00546 | 0 | 8.0769
0 | 0.097 | 0.0055 | 0.0009 | 17.6364
0.5 | 0.1495 | 0.00557 | 0.0019 | 26.8402
1 | 0.2013 | 0.00566 | 0.003 | 35.5654
1.5 | 0.2524 | 0.0057 | 0.0042 | 44.2807
2 | 0.3038 | 0.0058 | 0.0054 | 52.3793
2.5 | 0.3542 | 0.00592 | 0.0068 | 59.8311
3 | 0.4049 | 0.00604 | 0.0081 | 67.0364
3.5 | 0.4558 | 0.00614 | 0.0093 | 74.2345
4 | 0.5066 | 0.00621 | 0.0106 | 81.5781
4.5 | 0.5572 | 0.00629 | 0.0119 | 88.5851
5 | 0.6074 | 0.00637 | 0.0133 | 95.3532
5.5 | 0.6565 | 0.00647 | 0.0148 | 101.4683
6 | 0.7056 | 0.00655 | 0.0164 | 107.7252
6.5 | 0.7525 | 0.00669 | 0.0184 | 112.4813
7 | 0.8 | 0.00678 | 0.0203 | 117.9941
7.5 | 0.8436 | 0.00694 | 0.023 | 121.5562
8 | 0.8861 | 0.00705 | 0.0259 | 125.6879
8.5 | 0.9231 | 0.0072 | 0.0299 | 128.2083
9 | 0.9641 | 0.00735 | 0.0331 | 131.1701
9.5 | 1.0476 | 0.00783 | 0.0267 | 133.7931
10 | 1.1326 | 0.00829 | 0.0199 | 136.6224
10.5 | 1.1964 | 0.00871 | 0.0178 | 137.3594
11 | 1.256 | 0.00922 | 0.0165 | 136.2256
11.5 | 1.3071 | 0.00969 | 0.017 | 134.8916
12 | 1.3488 | 0.01016 | 0.0194 | 132.7559
12.5 | 1.4022 | 0.01076 | 0.0191 | 130.316
13 | 1.4552 | 0.01135 | 0.0188 | 128.2115
13.5 | 1.507 | 0.01197 | 0.0186 | 125.8981
14 | 1.5553 | 0.01273 | 0.0188 | 122.176
14.5 | 1.5906 | 0.01349 | 0.0215 | 117.9096
15 | 1.6129 | 0.0143 | 0.0265 | 112.7902
15.5 | 1.6353 | 0.01529 | 0.031 | 106.9523
16 | 1.6568 | 0.01641 | 0.0352 | 100.9628
16.5 | 1.6772 | 0.01781 | 0.039 | 94.1718
17 | 1.7007 | 0.01927 | 0.0419 | 88.2564
17.5 | 1.7211 | 0.02105 | 0.0446 | 81.7625
18 | 1.7363 | 0.02337 | 0.0471 | 74.2961
18.5 | 1.7511 | 0.0259 | 0.049 | 67.61
19 | 1.7618 | 0.02899 | 0.0505 | 60.7727
19.5 | 1.771 | 0.03245 | 0.0515 | 54.5763
20 | 1.7773 | 0.03641 | 0.0519 | 48.8135

## 107. Re 10M Mach 0.10 (1)
BIGFOIL.COM POLAR EXPORT
NACA22016.5
NACA22016.5 |  |  |  | Cl Max: | 1.611 | at alpha= | 16 | deg
JavaFoil+Calcfoil stall+Eppler ext transition |  |  |  | L/D Max: | 111.063 | at alpha= | 10 | deg
Re: | 10000000 |  |  | Cd Min: | 0.00811 | at alpha= | -1 | deg
Mach: | 0.1 |  |  | Cl=0 at alpha= | -0.97619 | deg
|  |  |  | @ Cl=0.1, Cd= | 0.0085084
|  |  |  | @ Cl=0.4, Cd= | 0.0089429
|  |  |  | @ Cl=0.6, Cd= | 0.0093985
alpha (deg) | Cl | Cd | Cm | Cl/Cd
-20 | -1.247 | 0.06145 | 0.012 | -20.3
-19.5 | -1.268 | 0.05418 | 0.012 | -23.405
-19 | -1.289 | 0.04694 | 0.012 | -27.451
-18.5 | -1.306 | 0.0411 | 0.011 | -31.766
-18 | -1.321 | 0.0358 | 0.011 | -36.89
-17.5 | -1.333 | 0.03133 | 0.011 | -42.533
-17 | -1.341 | 0.02755 | 0.011 | -48.69
-16.5 | -1.347 | 0.02433 | 0.01 | -55.358
-16 | -1.348 | 0.02191 | 0.01 | -61.516
-15.5 | -1.344 | 0.01986 | 0.01 | -67.685
-15 | -1.337 | 0.01825 | 0.009 | -73.239
-14.5 | -1.326 | 0.01685 | 0.009 | -78.655
-14 | -1.309 | 0.01573 | 0.009 | -83.214
-13.5 | -1.288 | 0.01481 | 0.008 | -86.96
-13 | -1.262 | 0.01401 | 0.008 | -90.125
-12.5 | -1.234 | 0.0133 | 0.007 | -92.758
-12 | -1.201 | 0.0127 | 0.007 | -94.591
-11.5 | -1.166 | 0.01218 | 0.007 | -95.743
-11 | -1.127 | 0.01171 | 0.006 | -96.225
-10.5 | -1.085 | 0.01129 | 0.006 | -96.154
-10 | -1.041 | 0.01091 | 0.005 | -95.449
-9.5 | -0.995 | 0.01056 | 0.005 | -94.186
-9 | -0.945 | 0.01027 | 0.005 | -92.038
-8.5 | -0.894 | 0.00886 | 0.004 | -100.875
-8 | -0.841 | 0.00913 | 0.004 | -92.125
-7.5 | -0.786 | 0.00892 | 0.003 | -88.157
-7 | -0.731 | 0.00924 | 0.003 | -79.089
-6.5 | -0.673 | 0.00903 | 0.002 | -74.567
-6 | -0.615 | 0.00941 | 0.002 | -65.39
-5.5 | -0.556 | 0.00921 | 0.002 | -60.393
-5 | -0.496 | 0.00909 | 0.001 | -54.609
-4.5 | -0.436 | 0.00946 | 0.001 | -46.07
-4 | -0.375 | 0.00841 | 0 | -44.559
-3.5 | -0.314 | 0.00839 | 0 | -37.372
-3 | -0.252 | 0.00876 | -0.001 | -28.727
-2.5 | -0.19 | 0.00829 | -0.001 | -22.891
-2 | -0.127 | 0.0082 | -0.001 | -15.531
-1.5 | -0.065 | 0.00814 | -0.002 | -7.997
-1 | -0.003 | 0.00811 | -0.002 | -0.323
-0.5 | 0.06 | 0.00816 | -0.003 | 7.334
0 | 0.122 | 0.0087 | -0.003 | 14.05
0.5 | 0.184 | 0.00867 | -0.004 | 21.275
1 | 0.247 | 0.00904 | -0.004 | 27.269
1.5 | 0.309 | 0.00909 | -0.004 | 33.934
2 | 0.37 | 0.00918 | -0.005 | 40.359
2.5 | 0.432 | 0.00869 | -0.005 | 49.71
3 | 0.494 | 0.00874 | -0.006 | 56.449
3.5 | 0.555 | 0.00931 | -0.006 | 59.57
4 | 0.616 | 0.00943 | -0.007 | 65.297
4.5 | 0.676 | 0.00896 | -0.007 | 75.421
5 | 0.736 | 0.00909 | -0.007 | 80.967
5.5 | 0.796 | 0.00926 | -0.008 | 85.892
6 | 0.855 | 0.00891 | -0.008 | 95.927
6.5 | 0.913 | 0.00942 | -0.009 | 96.884
7 | 0.971 | 0.00964 | -0.009 | 100.744
7.5 | 1.027 | 0.00926 | -0.009 | 110.913
8 | 1.083 | 0.01039 | -0.01 | 104.235
8.5 | 1.137 | 0.01058 | -0.01 | 107.504
9 | 1.19 | 0.01086 | -0.01 | 109.636
9.5 | 1.242 | 0.01121 | -0.011 | 110.814
10 | 1.291 | 0.01162 | -0.011 | 111.063
10.5 | 1.338 | 0.0121 | -0.012 | 110.602
11 | 1.382 | 0.0126 | -0.012 | 109.705
11.5 | 1.424 | 0.01329 | -0.012 | 107.166
12 | 1.462 | 0.01417 | -0.013 | 103.18
12.5 | 1.496 | 0.01513 | -0.013 | 98.867
13 | 1.526 | 0.01634 | -0.013 | 93.368
13.5 | 1.552 | 0.01775 | -0.013 | 87.419
14 | 1.573 | 0.01956 | -0.014 | 80.404
14.5 | 1.589 | 0.0218 | -0.014 | 72.872
15 | 1.6 | 0.0246 | -0.014 | 65.054
15.5 | 1.608 | 0.02798 | -0.014 | 57.459
16 | 1.611 | 0.03202 | -0.014 | 50.311
16.5 | 1.609 | 0.03674 | -0.014 | 43.8
17 | 1.605 | 0.04192 | -0.014 | 38.288
17.5 | 1.596 | 0.04816 | -0.014 | 33.148
18 | 1.587 | 0.05448 | -0.015 | 29.127
18.5 | 1.574 | 0.06163 | -0.015 | 25.539
19 | 1.56 | 0.06892 | -0.015 | 22.63
19.5 | 1.543 | 0.07664 | -0.015 | 20.138
20 | 1.524 | 0.08503 | -0.015 | 17.925

## 108. Re 10M Mach 0.10 (2)
BIGFOIL.COM POLAR EXPORT
NACA22016.5
NACA22016.5 |  |  |  | Cl Max: | 1.7672 | at alpha= | 20 | deg
XFOIL ncrit=9 |  |  |  | L/D Max: | 136.78 | at alpha= | 10.5 | deg
Re: | 10000000 |  |  | Cd Min: | 0.03956 | at alpha= | 20 | deg
Mach: | 0.1 |  |  | Cl=0 at alpha= | -0.92352 | deg
|  |  |  | @ Cl=0.1, Cd= | 0.0055133
|  |  |  | @ Cl=0.4, Cd= | 0.0060352
|  |  |  | @ Cl=0.6, Cd= | 0.0063816
alpha (deg) | Cl | Cd | Cm | Cl/Cd
-20 | -1.6754 | 0.03004 | -0.0569 | -55.7723
-19.5 | -1.6657 | 0.02671 | -0.0554 | -62.3624
-19 | -1.6522 | 0.02394 | -0.0534 | -69.0142
-18.5 | -1.6367 | 0.02156 | -0.0509 | -75.9137
-18 | -1.615 | 0.01979 | -0.0481 | -81.6069
-17.5 | -1.5938 | 0.01824 | -0.0447 | -87.3794
-17 | -1.5708 | 0.01701 | -0.0408 | -92.3457
-16.5 | -1.5465 | 0.01595 | -0.0367 | -96.9592
-16 | -1.5225 | 0.01504 | -0.0322 | -101.2301
-15.5 | -1.4893 | 0.0142 | -0.0291 | -104.8803
-15 | -1.4412 | 0.01337 | -0.0288 | -107.7936
-14.5 | -1.3908 | 0.01262 | -0.0286 | -110.206
-14 | -1.3375 | 0.01199 | -0.0289 | -111.5513
-13.5 | -1.2826 | 0.01142 | -0.0293 | -112.3117
-13 | -1.2413 | 0.01094 | -0.0266 | -113.4644
-12 | -1.1301 | 0.00985 | -0.0273 | -114.731
-11.5 | -1.058 | 0.00937 | -0.031 | -112.9136
-11 | -0.9656 | 0.00883 | -0.0391 | -109.3545
-10.5 | -0.8841 | 0.00835 | -0.0449 | -105.8802
-10 | -0.853 | 0.00819 | -0.0395 | -104.1514
-9.5 | -0.8222 | 0.00807 | -0.034 | -101.8835
-9 | -0.7817 | 0.00788 | -0.0306 | -99.2005
-8.5 | -0.7373 | 0.00772 | -0.028 | -95.5052
-8 | -0.6925 | 0.00756 | -0.0254 | -91.6005
-7.5 | -0.6455 | 0.00742 | -0.0233 | -86.9946
-7 | -0.598 | 0.00727 | -0.0213 | -82.2558
-6.5 | -0.5491 | 0.00714 | -0.0196 | -76.9048
-6 | -0.4997 | 0.00701 | -0.0179 | -71.2839
-5.5 | -0.4503 | 0.0069 | -0.0163 | -65.2609
-5 | -0.4003 | 0.00674 | -0.0147 | -59.3917
-4 | -0.3083 | 0.00607 | -0.0102 | -50.7908
-3 | -0.2116 | 0.00577 | -0.0065 | -36.6724
-2.5 | -0.1622 | 0.00566 | -0.0048 | -28.6572
-2 | -0.1106 | 0.00558 | -0.0036 | -19.8208
-1.5 | -0.0589 | 0.00551 | -0.0024 | -10.6897
-1 | -0.008 | 0.00546 | -0.001 | -1.4652
-0.5 | 0.0443 | 0.00547 | 0.0001 | 8.0987
0 | 0.0975 | 0.00551 | 0.001 | 17.6951
0.5 | 0.1501 | 0.00558 | 0.002 | 26.8996
1 | 0.2022 | 0.00567 | 0.0031 | 35.6614
1.5 | 0.2536 | 0.00571 | 0.0044 | 44.4133
2.5 | 0.3558 | 0.00594 | 0.007 | 59.899
3 | 0.4069 | 0.00605 | 0.0083 | 67.2562
3.5 | 0.458 | 0.00615 | 0.0096 | 74.4715
4 | 0.509 | 0.00623 | 0.011 | 81.7014
4.5 | 0.56 | 0.00631 | 0.0123 | 88.748
5 | 0.6103 | 0.0064 | 0.0137 | 95.3594
5.5 | 0.6598 | 0.00649 | 0.0154 | 101.6641
6 | 0.7089 | 0.00658 | 0.0171 | 107.7356
6.5 | 0.7561 | 0.00672 | 0.0191 | 112.5149
7 | 0.8037 | 0.00681 | 0.0211 | 118.0176
7.5 | 0.8471 | 0.00697 | 0.024 | 121.5352
8 | 0.8897 | 0.00709 | 0.027 | 125.4866
8.5 | 0.9237 | 0.00723 | 0.0318 | 127.7593
9 | 0.9693 | 0.0074 | 0.0341 | 130.9865
9.5 | 1.0564 | 0.0079 | 0.0271 | 133.7215
10 | 1.1406 | 0.00838 | 0.0208 | 136.1098
10.5 | 1.2023 | 0.00879 | 0.0193 | 136.7804
11 | 1.2639 | 0.0093 | 0.0178 | 135.9032
11.5 | 1.3134 | 0.00982 | 0.0188 | 133.7475
12 | 1.3573 | 0.01029 | 0.0209 | 131.9048
12.5 | 1.4115 | 0.0109 | 0.0207 | 129.4954
13 | 1.464 | 0.01156 | 0.0206 | 126.6436
13.5 | 1.5159 | 0.0122 | 0.0206 | 124.2541
14 | 1.5648 | 0.01299 | 0.0208 | 120.4619
14.5 | 1.5932 | 0.01382 | 0.025 | 115.2822
15 | 1.6165 | 0.0147 | 0.0298 | 109.966
15.5 | 1.6382 | 0.01581 | 0.0344 | 103.618
16 | 1.6603 | 0.01702 | 0.0385 | 97.5499
16.5 | 1.6795 | 0.0186 | 0.0423 | 90.2957
17 | 1.7038 | 0.02014 | 0.0451 | 84.5978
17.5 | 1.721 | 0.02229 | 0.0478 | 77.2095
18 | 1.7372 | 0.0247 | 0.05 | 70.332
18.5 | 1.7469 | 0.02784 | 0.0519 | 62.7478
19 | 1.7566 | 0.03123 | 0.0532 | 56.2472
19.5 | 1.7655 | 0.03496 | 0.0538 | 50.5006
20 | 1.7672 | 0.03956 | 0.054 | 44.6714

## 109. Re 10M Mach 0.25 (1)
BIGFOIL.COM POLAR EXPORT
NACA22016.5
NACA22016.5 |  |  |  | Cl Max: | 1.535 | at alpha= | 14.5 | deg
JavaFoil+Calcfoil stall+Eppler ext transition |  |  |  | L/D Max: | 106.284 | at alpha= | 9.5 | deg
Re: | 10000000 |  |  | Cd Min: | 0.00805 | at alpha= | -3 | deg
Mach: | 0.25 |  |  | Cl=0 at alpha= | -0.97656 | deg
|  |  |  | @ Cl=0.1, Cd= | 0.008318
|  |  |  | @ Cl=0.4, Cd= | 0.0088206
|  |  |  | @ Cl=0.6, Cd= | 0.0089332
alpha (deg) | Cl | Cd | Cm | Cl/Cd
-19.5 | -0.916 | 0.10629 | 0.01 | -8.614
-19 | -0.968 | 0.08952 | 0.011 | -10.815
-18.5 | -1.018 | 0.07506 | 0.011 | -13.561
-18 | -1.066 | 0.06195 | 0.011 | -17.2
-17.5 | -1.109 | 0.05118 | 0.011 | -21.671
-17 | -1.147 | 0.04295 | 0.01 | -26.706
-16.5 | -1.181 | 0.03593 | 0.01 | -32.863
-16 | -1.21 | 0.03003 | 0.01 | -40.293
-15.5 | -1.232 | 0.02572 | 0.01 | -47.887
-15 | -1.246 | 0.02268 | 0.009 | -54.946
-14.5 | -1.254 | 0.02023 | 0.009 | -61.99
-14 | -1.254 | 0.01834 | 0.009 | -68.4
-13.5 | -1.248 | 0.01681 | 0.008 | -74.237
-13 | -1.235 | 0.01561 | 0.008 | -79.133
-12.5 | -1.217 | 0.01463 | 0.008 | -83.154
-12 | -1.193 | 0.01379 | 0.007 | -86.538
-11.5 | -1.165 | 0.0131 | 0.007 | -88.908
-11 | -1.132 | 0.01252 | 0.006 | -90.431
-10.5 | -1.095 | 0.01198 | 0.006 | -91.355
-10 | -1.054 | 0.01151 | 0.006 | -91.533
-9.5 | -1.01 | 0.01111 | 0.005 | -90.901
-9 | -0.962 | 0.01072 | 0.005 | -89.72
-8.5 | -0.911 | 0.0104 | 0.004 | -87.633
-8 | -0.859 | 0.00898 | 0.004 | -95.601
-7.5 | -0.804 | 0.00922 | 0.003 | -87.166
-7 | -0.748 | 0.00903 | 0.003 | -82.798
-6.5 | -0.69 | 0.00932 | 0.002 | -74.038
-6 | -0.631 | 0.00911 | 0.002 | -69.253
-5.5 | -0.57 | 0.00947 | 0.002 | -60.232
-5 | -0.509 | 0.00931 | 0.001 | -54.701
-4.5 | -0.447 | 0.00915 | 0.001 | -48.918
-4 | -0.385 | 0.00824 | 0 | -46.699
-3.5 | -0.322 | 0.0081 | 0 | -39.754
-3 | -0.259 | 0.00805 | -0.001 | -32.134
-2.5 | -0.195 | 0.00847 | -0.001 | -23.022
-2 | -0.131 | 0.00833 | -0.002 | -15.708
-1.5 | -0.067 | 0.00831 | -0.002 | -8.047
-1 | -0.003 | 0.00833 | -0.002 | -0.323
-0.5 | 0.061 | 0.00836 | -0.003 | 7.353
0 | 0.126 | 0.00829 | -0.003 | 15.136
0.5 | 0.189 | 0.00883 | -0.004 | 21.445
1 | 0.253 | 0.00925 | -0.004 | 27.39
1.5 | 0.317 | 0.00877 | -0.005 | 36.124
2 | 0.38 | 0.00878 | -0.005 | 43.317
2.5 | 0.444 | 0.00891 | -0.005 | 49.819
3 | 0.507 | 0.00901 | -0.006 | 56.239
3.5 | 0.569 | 0.00913 | -0.006 | 62.368
4 | 0.632 | 0.00873 | -0.007 | 72.349
4.5 | 0.694 | 0.00922 | -0.007 | 75.224
5 | 0.755 | 0.00889 | -0.008 | 84.906
5.5 | 0.816 | 0.00903 | -0.008 | 90.368
6 | 0.876 | 0.00871 | -0.008 | 100.529
6.5 | 0.935 | 0.00929 | -0.009 | 100.717
7 | 0.994 | 0.00948 | -0.009 | 104.803
7.5 | 1.051 | 0.01055 | -0.01 | 99.657
8 | 1.107 | 0.01076 | -0.01 | 102.883
8.5 | 1.162 | 0.01112 | -0.01 | 104.447
9 | 1.214 | 0.01147 | -0.011 | 105.857
9.5 | 1.264 | 0.0119 | -0.011 | 106.284
10 | 1.312 | 0.01242 | -0.011 | 105.607
10.5 | 1.357 | 0.01298 | -0.012 | 104.556
11 | 1.397 | 0.01373 | -0.012 | 101.776
11.5 | 1.434 | 0.01468 | -0.012 | 97.719
12 | 1.466 | 0.01585 | -0.013 | 92.508
12.5 | 1.492 | 0.01731 | -0.013 | 86.195
13 | 1.513 | 0.01919 | -0.013 | 78.826
13.5 | 1.527 | 0.02156 | -0.013 | 70.846
14 | 1.534 | 0.02465 | -0.014 | 62.235
14.5 | 1.535 | 0.02849 | -0.014 | 53.9
15 | 1.531 | 0.03327 | -0.014 | 46.008
15.5 | 1.521 | 0.03902 | -0.014 | 38.981
16 | 1.506 | 0.04558 | -0.014 | 33.042
16.5 | 1.485 | 0.05306 | -0.014 | 27.981
17 | 1.459 | 0.06136 | -0.014 | 23.775
17.5 | 1.429 | 0.07015 | -0.014 | 20.374
18 | 1.396 | 0.07934 | -0.014 | 17.599
18.5 | 1.36 | 0.0892 | -0.014 | 15.243
19 | 1.319 | 0.09978 | -0.014 | 13.222
19.5 | 1.276 | 0.11054 | -0.014 | 11.542

## 110. Re 10M Mach 0.25 (2)
BIGFOIL.COM POLAR EXPORT
NACA22016.5
NACA22016.5 |  |  |  | Cl Max: | 1.718 | at alpha= | 18 | deg
XFOIL ncrit=9 |  |  |  | L/D Max: | 134.127 | at alpha= | 10 | deg
Re: | 10000000 |  |  | Cd Min: | 0.06306 | at alpha= | 20 | deg
Mach: | 0.25 |  |  | Cl=0 at alpha= | -0.92472 | deg
|  |  |  | @ Cl=0.1, Cd= | 0.0055598
|  |  |  | @ Cl=0.4, Cd= | 0.0061002
|  |  |  | @ Cl=0.6, Cd= | 0.0064689
alpha (deg) | Cl | Cd | Cm | Cl/Cd
-20 | -1.6181 | 0.04667 | -0.0675 | -34.6711
-19.5 | -1.6213 | 0.04075 | -0.0681 | -39.7865
-19 | -1.6193 | 0.03562 | -0.068 | -45.4604
-18.5 | -1.6134 | 0.03116 | -0.0671 | -51.7779
-18 | -1.5994 | 0.02767 | -0.0654 | -57.8027
-17.5 | -1.5889 | 0.02431 | -0.0629 | -65.3599
-17 | -1.5727 | 0.02171 | -0.0595 | -72.4413
-16.5 | -1.5552 | 0.01959 | -0.0553 | -79.3874
-16 | -1.5334 | 0.01791 | -0.0509 | -85.617
-15.5 | -1.5107 | 0.01651 | -0.0458 | -91.5021
-15 | -1.4805 | 0.01538 | -0.0415 | -96.2614
-14.5 | -1.4294 | 0.01436 | -0.0406 | -99.5404
-14 | -1.3781 | 0.01335 | -0.0397 | -103.2285
-13.5 | -1.3239 | 0.01248 | -0.039 | -106.0817
-13 | -1.2667 | 0.01177 | -0.0387 | -107.6211
-12.5 | -1.2259 | 0.01117 | -0.0349 | -109.7493
-12 | -1.1646 | 0.01056 | -0.0352 | -110.2841
-11.5 | -1.0997 | 0.00994 | -0.0363 | -110.6338
-11 | -1.0167 | 0.00937 | -0.041 | -108.5059
-10.5 | -0.9013 | 0.00872 | -0.0528 | -103.3601
-10 | -0.8583 | 0.00844 | -0.0492 | -101.6943
-9.5 | -0.8258 | 0.00825 | -0.0434 | -100.097
-9 | -0.7927 | 0.0081 | -0.0376 | -97.8642
-8.5 | -0.7526 | 0.00791 | -0.0333 | -95.1454
-8 | -0.707 | 0.00776 | -0.0302 | -91.1082
-7.5 | -0.6602 | 0.00757 | -0.0273 | -87.2127
-7 | -0.6113 | 0.00743 | -0.0249 | -82.2746
-6.5 | -0.5622 | 0.00728 | -0.0226 | -77.2253
-6 | -0.5115 | 0.00712 | -0.0206 | -71.8399
-5.5 | -0.4609 | 0.007 | -0.0186 | -65.8429
-5 | -0.4097 | 0.00686 | -0.0167 | -59.723
-4.5 | -0.3599 | 0.00664 | -0.0146 | -54.2018
-4 | -0.3159 | 0.00616 | -0.0115 | -51.2825
-3.5 | -0.2675 | 0.00594 | -0.0092 | -45.0337
-3 | -0.2171 | 0.00581 | -0.0072 | -37.3666
-2.5 | -0.1667 | 0.0057 | -0.0053 | -29.2456
-2 | -0.1132 | 0.00564 | -0.004 | -20.0709
-1.5 | -0.0604 | 0.00557 | -0.0026 | -10.8438
-1 | -0.0081 | 0.00553 | -0.001 | -1.4647
-0.5 | 0.0457 | 0.00551 | 0.0002 | 8.294
0 | 0.1002 | 0.00556 | 0.0013 | 18.0216
0.5 | 0.1538 | 0.00565 | 0.0026 | 27.2212
1 | 0.2077 | 0.00572 | 0.0038 | 36.3112
1.5 | 0.26 | 0.0058 | 0.0054 | 44.8276
2 | 0.3125 | 0.00591 | 0.0069 | 52.8765
2.5 | 0.3654 | 0.00602 | 0.0083 | 60.6977
3 | 0.4172 | 0.00614 | 0.01 | 67.9479
3.5 | 0.4703 | 0.00624 | 0.0114 | 75.3686
4 | 0.5219 | 0.00634 | 0.0132 | 82.3186
4.5 | 0.5751 | 0.00641 | 0.0146 | 89.7192
5 | 0.6258 | 0.00653 | 0.0166 | 95.8346
5.5 | 0.6772 | 0.0066 | 0.0185 | 102.6061
6 | 0.7262 | 0.00675 | 0.0209 | 107.5852
6.5 | 0.7754 | 0.00686 | 0.0233 | 113.0321
7 | 0.8222 | 0.00699 | 0.0261 | 117.6252
7.5 | 0.8652 | 0.00714 | 0.0298 | 121.1765
8 | 0.8988 | 0.00724 | 0.0355 | 124.1436
8.5 | 0.9313 | 0.00742 | 0.0414 | 125.5121
9 | 1.0056 | 0.00775 | 0.0383 | 129.7548
10 | 1.183 | 0.00882 | 0.0262 | 134.127
11 | 1.3044 | 0.00987 | 0.0259 | 132.1581
11.5 | 1.3463 | 0.01048 | 0.0294 | 128.4637
12 | 1.4036 | 0.01118 | 0.0297 | 125.5456
12.5 | 1.4596 | 0.01191 | 0.0301 | 122.5525
13 | 1.5136 | 0.01272 | 0.0308 | 118.9937
13.5 | 1.564 | 0.01372 | 0.0318 | 113.9942
14 | 1.5902 | 0.01482 | 0.0369 | 107.3009
14.5 | 1.6156 | 0.01594 | 0.042 | 101.3551
15 | 1.6352 | 0.01751 | 0.0471 | 93.3866
15.5 | 1.656 | 0.01923 | 0.0515 | 86.1154
16 | 1.6738 | 0.02143 | 0.0553 | 78.1055
16.5 | 1.6919 | 0.02396 | 0.0583 | 70.6135
17 | 1.7042 | 0.02715 | 0.0607 | 62.7698
17.5 | 1.7165 | 0.03068 | 0.0624 | 55.9485
18 | 1.718 | 0.03537 | 0.0634 | 48.5722
18.5 | 1.7152 | 0.04078 | 0.0635 | 42.0598
19 | 1.7124 | 0.04654 | 0.063 | 36.7942
19.5 | 1.689 | 0.05454 | 0.0612 | 30.9681
20 | 1.6644 | 0.06306 | 0.0586 | 26.3939

## 111. Re 10M Mach 0.50 (1)
BIGFOIL.COM POLAR EXPORT
NACA22016.5
NACA22016.5 |  |  |  | Cl Max: | 1.29 | at alpha= | 10 | deg
JavaFoil+Calcfoil stall+Eppler ext transition |  |  |  | L/D Max: | 91.922 | at alpha= | 7 | deg
Re: | 10000000 |  |  | Cd Min: | 0.0081 | at alpha= | -1 | deg
Mach: | 0.5 |  |  | Cl=0 at alpha= | -0.97917 | deg
|  |  |  | @ Cl=0.1, Cd= | 0.0083583
|  |  |  | @ Cl=0.4, Cd= | 0.0084385
|  |  |  | @ Cl=0.6, Cd= | 0.0085654
alpha (deg) | Cl | Cd | Cm | Cl/Cd
-20 | -1.065 | 0.162 | 0.01 | -6.572
-19.5 | -1.059 | 0.12838 | 0.011 | -8.247
-19 | -1.046 | 0.10755 | 0.011 | -9.727
-18.5 | -1.006 | 0.11356 | 0.011 | -8.855
-18 | -1.024 | 0.07161 | 0.012 | -14.301
-17.5 | -0.98 | 0.07909 | 0.011 | -12.396
-17 | -0.987 | 0.05315 | 0.011 | -18.562
-16.5 | -0.948 | 0.05724 | 0.011 | -16.555
-16 | -0.913 | 0.05887 | 0.01 | -15.511
-15.5 | -0.901 | 0.04606 | 0.01 | -19.565
-15 | -0.819 | 0.07613 | 0.009 | -10.763
-14.5 | -0.853 | 0.03719 | 0.01 | -22.927
-14 | -0.774 | 0.0613 | 0.008 | -12.629
-13.5 | -0.805 | 0.02915 | 0.009 | -27.604
-13 | -0.757 | 0.03491 | 0.008 | -21.68
-12.5 | -0.753 | 0.02349 | 0.008 | -32.058
-12 | -0.718 | 0.02424 | 0.008 | -29.601
-11.5 | -0.68 | 0.02546 | 0.007 | -26.703
-11 | -0.642 | 0.02684 | 0.007 | -23.91
-10.5 | -0.614 | 0.02458 | 0.006 | -25.002
-10 | -0.894 | 0.01681 | 0.006 | -53.199
-9.5 | -0.964 | 0.01471 | 0.006 | -65.533
-9 | -0.967 | 0.01352 | 0.005 | -71.547
-8.5 | -0.946 | 0.01261 | 0.005 | -75.025
-8 | -0.91 | 0.01187 | 0.004 | -76.721
-7.5 | -0.865 | 0.01129 | 0.004 | -76.593
-7 | -0.813 | 0.01078 | 0.003 | -75.41
-6.5 | -0.756 | 0.01033 | 0.003 | -73.161
-6 | -0.694 | 0.00998 | 0.002 | -69.58
-5.5 | -0.631 | 0.00861 | 0.002 | -73.208
-5 | -0.565 | 0.00883 | 0.001 | -63.934
-4.5 | -0.497 | 0.00863 | 0.001 | -57.573
-4 | -0.428 | 0.00889 | 0 | -48.162
-3.5 | -0.359 | 0.00838 | 0 | -42.811
-3 | -0.288 | 0.00828 | -0.001 | -34.851
-2.5 | -0.217 | 0.0082 | -0.001 | -26.51
-2 | -0.146 | 0.00858 | -0.002 | -17.034
-1.5 | -0.075 | 0.00813 | -0.002 | -9.179
-1 | -0.003 | 0.0081 | -0.003 | -0.371
-0.5 | 0.069 | 0.00814 | -0.003 | 8.424
0 | 0.14 | 0.00864 | -0.004 | 16.215
0.5 | 0.211 | 0.00872 | -0.004 | 24.226
1 | 0.282 | 0.0086 | -0.005 | 32.842
1.5 | 0.353 | 0.00869 | -0.005 | 40.626
2 | 0.424 | 0.00831 | -0.006 | 51.017
2.5 | 0.494 | 0.00838 | -0.006 | 58.917
3 | 0.563 | 0.00856 | -0.007 | 65.815
3.5 | 0.632 | 0.00857 | -0.007 | 73.8
4 | 0.701 | 0.00877 | -0.008 | 79.863
4.5 | 0.768 | 0.00853 | -0.008 | 90.078
5 | 0.835 | 0.0098 | -0.008 | 85.169
5.5 | 0.9 | 0.0101 | -0.009 | 89.041
6 | 0.963 | 0.01051 | -0.009 | 91.586
6.5 | 1.024 | 0.01121 | -0.01 | 91.333
7 | 1.083 | 0.01178 | -0.01 | 91.922
7.5 | 1.137 | 0.01277 | -0.011 | 89.07
8 | 1.188 | 0.01369 | -0.011 | 86.749
8.5 | 1.231 | 0.01459 | -0.011 | 84.404
9 | 1.266 | 0.01589 | -0.012 | 79.68
9.5 | 1.288 | 0.01785 | -0.012 | 72.132
10 | 1.29 | 0.0208 | -0.012 | 61.991
10.5 | 1.261 | 0.02626 | -0.012 | 48.035
11 | 1.177 | 0.03696 | -0.012 | 31.85
11.5 | 0.839 | 0.06634 | -0.011 | 12.649
12 | 0.773 | 0.06684 | -0.011 | 11.56
12.5 | 0.79 | 0.07755 | -0.011 | 10.186
13 | 0.814 | 0.08339 | -0.011 | 9.762
13.5 | 0.837 | 0.08895 | -0.011 | 9.416
14 | 0.866 | 0.09111 | -0.011 | 9.502
14.5 | 0.887 | 0.10426 | -0.011 | 8.502
15 | 0.909 | 0.12106 | -0.011 | 7.513

## 112. Re 10M Mach 0.50 (2)
BIGFOIL.COM POLAR EXPORT
NACA22016.5
NACA22016.5 |  |  |  | Cl Max: | 1.6675 | at alpha= | 13.5 | deg
XFOIL ncrit=9 |  |  |  | L/D Max: | 120.59 | at alpha= | 8.5 | deg
Re: | 10000000 |  |  | Cd Min: | 0.13998 | at alpha= | 18.5 | deg
Mach: | 0.5 |  |  | Cl=0 at alpha= | -0.92521 | deg
|  |  |  | @ Cl=0.1, Cd= | 0.0058309
|  |  |  | @ Cl=0.4, Cd= | 0.0064698
|  |  |  | @ Cl=0.6, Cd= | 0.006858
alpha (deg) | Cl | Cd | Cm | Cl/Cd
-16.5 | -0.9431 | 0.10727 | -0.0507 | -8.7918
-16 | -0.9629 | 0.09716 | -0.0555 | -9.9105
-15.5 | -0.9898 | 0.08675 | -0.0603 | -11.4098
-15 | -1.014 | 0.077 | -0.0643 | -13.1688
-14.5 | -1.0438 | 0.06694 | -0.0684 | -15.5931
-14 | -1.0759 | 0.05713 | -0.0719 | -18.8325
-13.5 | -1.1086 | 0.04779 | -0.0745 | -23.1973
-13 | -1.1411 | 0.03877 | -0.0764 | -29.4326
-12.5 | -1.1666 | 0.02948 | -0.0798 | -39.5726
-12 | -1.1843 | 0.02164 | -0.0806 | -54.7274
-11.5 | -1.1849 | 0.01653 | -0.0765 | -71.6818
-11 | -1.1585 | 0.01361 | -0.0707 | -85.1212
-10.5 | -1.0848 | 0.01185 | -0.0699 | -91.5443
-10 | -0.998 | 0.01077 | -0.0706 | -92.6648
-9.5 | -0.8677 | 0.00984 | -0.0795 | -88.1809
-9 | -0.822 | 0.00934 | -0.0732 | -88.0086
-8.5 | -0.7778 | 0.00897 | -0.0666 | -86.7113
-8 | -0.7324 | 0.00864 | -0.0603 | -84.7685
-7.5 | -0.6879 | 0.00832 | -0.0539 | -82.6803
-7 | -0.6424 | 0.00805 | -0.0478 | -79.8012
-6.5 | -0.5967 | 0.00781 | -0.0418 | -76.402
-6 | -0.5517 | 0.00767 | -0.0358 | -71.9296
-5.5 | -0.4984 | 0.00751 | -0.0316 | -66.3648
-5 | -0.4435 | 0.00732 | -0.0278 | -60.5874
-4.5 | -0.3878 | 0.00717 | -0.0243 | -54.0865
-4 | -0.3363 | 0.00683 | -0.0202 | -49.2387
-3.5 | -0.295 | 0.00625 | -0.0145 | -47.2
-3 | -0.2397 | 0.00605 | -0.0113 | -39.6198
-2.5 | -0.1838 | 0.00595 | -0.0083 | -30.8908
-2 | -0.1257 | 0.00589 | -0.0058 | -21.3413
-1.5 | -0.0674 | 0.00579 | -0.0033 | -11.6408
-1 | -0.0089 | 0.00575 | -0.0009 | -1.5478
-0.5 | 0.0506 | 0.00579 | 0.0012 | 8.7392
0 | 0.111 | 0.00584 | 0.0032 | 19.0068
1 | 0.2286 | 0.00604 | 0.0079 | 37.8477
1.5 | 0.2855 | 0.00616 | 0.0107 | 46.3474
2 | 0.3428 | 0.00633 | 0.0135 | 54.1548
2.5 | 0.4001 | 0.00647 | 0.0163 | 61.8393
3 | 0.4582 | 0.00658 | 0.0191 | 69.6353
3.5 | 0.5163 | 0.00667 | 0.0221 | 77.4063
4 | 0.573 | 0.0068 | 0.0254 | 84.2647
4.5 | 0.6289 | 0.00692 | 0.0291 | 90.8815
5 | 0.6764 | 0.00702 | 0.0346 | 96.3533
5.5 | 0.7245 | 0.00719 | 0.04 | 100.765
6 | 0.7735 | 0.00737 | 0.0454 | 104.9525
6.5 | 0.8202 | 0.00764 | 0.0513 | 107.356
7 | 0.8684 | 0.00785 | 0.0571 | 110.6242
7.5 | 0.9116 | 0.00814 | 0.0638 | 111.9902
8 | 0.9604 | 0.00839 | 0.0696 | 114.4696
8.5 | 1.1046 | 0.00916 | 0.0579 | 120.5895
9.5 | 1.2831 | 0.01071 | 0.0562 | 119.8039
10 | 1.3527 | 0.01167 | 0.059 | 115.9126
10.5 | 1.4058 | 0.01285 | 0.0643 | 109.4008
11 | 1.4732 | 0.01429 | 0.067 | 103.0931
11.5 | 1.5385 | 0.01598 | 0.0699 | 96.2766
12 | 1.5985 | 0.01814 | 0.0729 | 88.1202
12.5 | 1.6305 | 0.02069 | 0.0789 | 78.8062
13 | 1.6524 | 0.02394 | 0.0846 | 69.0226
13.5 | 1.6675 | 0.02803 | 0.0893 | 59.4898
14 | 1.6656 | 0.03355 | 0.0925 | 49.6453
14.5 | 1.6454 | 0.04063 | 0.0938 | 40.4972
15 | 1.6118 | 0.04907 | 0.0929 | 32.847
15.5 | 1.568 | 0.05867 | 0.09 | 26.7258
16 | 1.5167 | 0.06924 | 0.0855 | 21.905
16.5 | 1.46 | 0.08068 | 0.0794 | 18.0962
17 | 1.3943 | 0.09343 | 0.0715 | 14.9235
17.5 | 1.3205 | 0.10761 | 0.0618 | 12.2712
18 | 1.2399 | 0.1234 | 0.0501 | 10.0478
18.5 | 1.1627 | 0.13998 | 0.0373 | 8.3062

## 113. Re 12M Mach 0.00 (1)
BIGFOIL.COM POLAR EXPORT
NACA22016.5
NACA22016.5 |  |  |  | Cl Max: | 1.629 | at alpha= | 16.5 | deg
JavaFoil+Calcfoil stall+Eppler ext transition |  |  |  | L/D Max: | 116.962 | at alpha= | 8 | deg
Re: | 12000000 |  |  | Cd Min: | 0.00807 | at alpha= | -1.5 | deg
Mach: | 0 |  |  | Cl=0 at alpha= | -0.97619 | deg
|  |  |  | @ Cl=0.1, Cd= | 0.0085255
|  |  |  | @ Cl=0.4, Cd= | 0.0090256
|  |  |  | @ Cl=0.6, Cd= | 0.0091987
alpha (deg) | Cl | Cd | Cm | Cl/Cd
-20 | -1.298 | 0.05324 | 0.012 | -24.382
-19.5 | -1.315 | 0.04694 | 0.012 | -28.02
-19 | -1.331 | 0.04109 | 0.012 | -32.391
-18.5 | -1.344 | 0.03627 | 0.011 | -37.051
-18 | -1.355 | 0.03165 | 0.011 | -42.819
-17.5 | -1.364 | 0.02789 | 0.011 | -48.898
-17 | -1.368 | 0.02478 | 0.011 | -55.223
-16.5 | -1.37 | 0.02221 | 0.01 | -61.677
-16 | -1.368 | 0.02003 | 0.01 | -68.273
-15.5 | -1.361 | 0.01834 | 0.01 | -74.222
-15 | -1.35 | 0.01701 | 0.009 | -79.411
-14.5 | -1.336 | 0.01587 | 0.009 | -84.207
-14 | -1.317 | 0.01491 | 0.009 | -88.301
-13.5 | -1.293 | 0.01409 | 0.008 | -91.807
-13 | -1.266 | 0.0134 | 0.008 | -94.498
-12.5 | -1.236 | 0.01277 | 0.007 | -96.832
-12 | -1.202 | 0.01221 | 0.007 | -98.448
-11.5 | -1.166 | 0.01175 | 0.007 | -99.168
-11 | -1.126 | 0.01133 | 0.006 | -99.394
-10.5 | -1.084 | 0.01094 | 0.006 | -99.109
-10 | -1.039 | 0.0106 | 0.005 | -98.025
-9.5 | -0.992 | 0.01027 | 0.005 | -96.547
-9 | -0.942 | 0.00887 | 0.005 | -106.233
-8.5 | -0.891 | 0.00913 | 0.004 | -97.509
-8 | -0.838 | 0.00891 | 0.004 | -94.068
-7.5 | -0.783 | 0.00921 | 0.003 | -85.055
-7 | -0.727 | 0.00898 | 0.003 | -80.979
-6.5 | -0.671 | 0.00934 | 0.002 | -71.82
-6 | -0.612 | 0.0092 | 0.002 | -66.603
-5.5 | -0.554 | 0.00897 | 0.002 | -61.705
-5 | -0.494 | 0.00946 | 0.001 | -52.203
-4.5 | -0.434 | 0.00927 | 0.001 | -46.775
-4 | -0.373 | 0.00831 | 0 | -44.907
-3.5 | -0.312 | 0.00882 | 0 | -35.388
-3 | -0.251 | 0.00869 | -0.001 | -28.836
-2.5 | -0.189 | 0.00862 | -0.001 | -21.893
-2 | -0.127 | 0.00854 | -0.001 | -14.853
-1.5 | -0.065 | 0.00807 | -0.002 | -8.026
-1 | -0.003 | 0.00861 | -0.002 | -0.302
-0.5 | 0.06 | 0.00859 | -0.003 | 6.932
0 | 0.122 | 0.00849 | -0.003 | 14.315
0.5 | 0.184 | 0.0086 | -0.004 | 21.345
1 | 0.245 | 0.00882 | -0.004 | 27.832
1.5 | 0.307 | 0.00896 | -0.004 | 34.272
2 | 0.369 | 0.00899 | -0.005 | 40.99
2.5 | 0.43 | 0.00906 | -0.005 | 47.476
3 | 0.491 | 0.00858 | -0.006 | 57.237
3.5 | 0.552 | 0.00912 | -0.006 | 60.558
4 | 0.613 | 0.00922 | -0.007 | 66.415
4.5 | 0.673 | 0.00936 | -0.007 | 71.895
5 | 0.733 | 0.00889 | -0.007 | 82.408
5.5 | 0.792 | 0.00908 | -0.008 | 87.21
6 | 0.851 | 0.00963 | -0.008 | 88.388
6.5 | 0.909 | 0.00925 | -0.009 | 98.313
7 | 0.967 | 0.00987 | -0.009 | 97.981
7.5 | 1.023 | 0.00956 | -0.009 | 107.029
8 | 1.079 | 0.00922 | -0.01 | 116.962
8.5 | 1.133 | 0.01038 | -0.01 | 109.232
9 | 1.186 | 0.01062 | -0.01 | 111.696
9.5 | 1.238 | 0.01096 | -0.011 | 113
10 | 1.287 | 0.01133 | -0.011 | 113.646
10.5 | 1.335 | 0.0117 | -0.011 | 114.106
11 | 1.38 | 0.01223 | -0.012 | 112.845
11.5 | 1.422 | 0.01286 | -0.012 | 110.593
12 | 1.461 | 0.01366 | -0.012 | 106.948
12.5 | 1.496 | 0.01453 | -0.013 | 102.96
13 | 1.528 | 0.01558 | -0.013 | 98.075
13.5 | 1.556 | 0.0168 | -0.013 | 92.63
14 | 1.579 | 0.01838 | -0.014 | 85.889
14.5 | 1.597 | 0.02039 | -0.014 | 78.339
15 | 1.612 | 0.02278 | -0.014 | 70.748
15.5 | 1.622 | 0.02567 | -0.014 | 63.19
16 | 1.628 | 0.02914 | -0.014 | 55.86
16.5 | 1.629 | 0.03323 | -0.014 | 49.031
17 | 1.627 | 0.03804 | -0.015 | 42.776
17.5 | 1.622 | 0.04346 | -0.015 | 37.331
18 | 1.615 | 0.04932 | -0.015 | 32.753
18.5 | 1.606 | 0.0555 | -0.015 | 28.943
19 | 1.595 | 0.06243 | -0.015 | 25.541
19.5 | 1.581 | 0.06964 | -0.015 | 22.705
20 | 1.565 | 0.07753 | -0.015 | 20.186

## 114. Re 12M Mach 0.00 (2)
BIGFOIL.COM POLAR EXPORT
NACA22016.5
NACA22016.5 |  |  |  | Cl Max: | 1.7945 | at alpha= | 20 | deg
XFOIL ncrit=9 |  |  |  | L/D Max: | 141.015 | at alpha= | 11 | deg
Re: | 12000000 |  |  | Cd Min: | 0.0348 | at alpha= | 20 | deg
Mach: | 0 |  |  | Cl=0 at alpha= | -0.92761 | deg
|  |  |  | @ Cl=0.1, Cd= | 0.0054632
|  |  |  | @ Cl=0.4, Cd= | 0.005934
|  |  |  | @ Cl=0.6, Cd= | 0.0062667
alpha (deg) | Cl | Cd | Cm | Cl/Cd
-11 | -0.9288 | 0.00835 | -0.0452 | -111.2335
-10.5 | -0.8997 | 0.00817 | -0.0396 | -110.1224
-10 | -0.8708 | 0.00803 | -0.0338 | -108.4433
-9.5 | -0.83 | 0.00788 | -0.0306 | -105.3299
-9 | -0.7873 | 0.0077 | -0.0278 | -102.2468
-8.5 | -0.7424 | 0.00754 | -0.0255 | -98.4615
-8 | -0.6963 | 0.0074 | -0.0233 | -94.0946
-7.5 | -0.6491 | 0.00725 | -0.0214 | -89.531
-7 | -0.6004 | 0.00712 | -0.0197 | -84.3258
-6.5 | -0.5516 | 0.007 | -0.0181 | -78.8
-6 | -0.5021 | 0.00687 | -0.0166 | -73.0859
-5.5 | -0.452 | 0.00676 | -0.0152 | -66.8639
-5 | -0.4018 | 0.00663 | -0.0138 | -60.6033
-4 | -0.3072 | 0.00608 | -0.0099 | -50.5263
-3.5 | -0.2601 | 0.00586 | -0.0079 | -44.3857
-3 | -0.2115 | 0.00574 | -0.0062 | -36.8467
-2.5 | -0.1618 | 0.00564 | -0.0046 | -28.6879
-2 | -0.1105 | 0.00553 | -0.0035 | -19.9819
-1.5 | -0.0586 | 0.00548 | -0.0024 | -10.6934
-1 | -0.0075 | 0.00543 | -0.0011 | -1.3812
-0.5 | 0.0443 | 0.00542 | 0 | 8.1734
0 | 0.0972 | 0.00546 | 0.0009 | 17.8022
0.5 | 0.1502 | 0.00552 | 0.0018 | 27.2101
1 | 0.2022 | 0.00562 | 0.0028 | 35.9786
1.5 | 0.2536 | 0.00567 | 0.004 | 44.7266
2 | 0.3052 | 0.00575 | 0.0051 | 53.0783
2.5 | 0.3566 | 0.00584 | 0.0063 | 61.0616
3 | 0.4074 | 0.00595 | 0.0076 | 68.4706
3.5 | 0.4596 | 0.00604 | 0.0086 | 76.0927
4 | 0.5099 | 0.00612 | 0.0099 | 83.317
4.5 | 0.5621 | 0.00619 | 0.0109 | 90.8078
5 | 0.6115 | 0.00629 | 0.0124 | 97.2178
5.5 | 0.6623 | 0.00635 | 0.0137 | 104.2992
6 | 0.711 | 0.00648 | 0.0153 | 109.7222
6.5 | 0.7596 | 0.00656 | 0.017 | 115.7927
7 | 0.8067 | 0.00669 | 0.019 | 120.583
7.5 | 0.8524 | 0.00682 | 0.0212 | 124.9853
8 | 0.8966 | 0.00697 | 0.0237 | 128.637
8.5 | 0.9375 | 0.00712 | 0.0269 | 131.6713
9 | 0.9687 | 0.0072 | 0.0322 | 134.5417
9.5 | 1.0189 | 0.00746 | 0.0332 | 136.5818
10 | 1.1103 | 0.00799 | 0.025 | 138.9612
10.5 | 1.1911 | 0.00845 | 0.0192 | 140.9586
11 | 1.2508 | 0.00887 | 0.0179 | 141.0147
11.5 | 1.3093 | 0.0094 | 0.0168 | 139.2872
12 | 1.3513 | 0.00989 | 0.0191 | 136.633
12.5 | 1.3985 | 0.0104 | 0.0202 | 134.4712
13 | 1.4514 | 0.01098 | 0.02 | 132.1858
13.5 | 1.5017 | 0.01166 | 0.02 | 128.7907
14 | 1.5514 | 0.01231 | 0.0201 | 126.0276
14.5 | 1.5985 | 0.01307 | 0.0205 | 122.303
15 | 1.6226 | 0.01397 | 0.025 | 116.1489
15.5 | 1.6487 | 0.01478 | 0.0291 | 111.5494
16 | 1.6686 | 0.01594 | 0.0337 | 104.6801
16.5 | 1.6918 | 0.01707 | 0.0375 | 99.1095
17 | 1.7134 | 0.01852 | 0.0408 | 92.5162
17.5 | 1.7336 | 0.02026 | 0.0436 | 85.5676
18 | 1.7538 | 0.02217 | 0.046 | 79.1069
18.5 | 1.7639 | 0.02493 | 0.0484 | 70.7541
19 | 1.7797 | 0.02755 | 0.0499 | 64.5989
19.5 | 1.7905 | 0.03075 | 0.0511 | 58.2276
20 | 1.7945 | 0.0348 | 0.0518 | 51.5661

## 115. Re 12M Mach 0.10 (1)
BIGFOIL.COM POLAR EXPORT
NACA22016.5
NACA22016.5 |  |  |  | Cl Max: | 1.615 | at alpha= | 16 | deg
JavaFoil+Calcfoil stall+Eppler ext transition |  |  |  | L/D Max: | 116.56 | at alpha= | 8 | deg
Re: | 12000000 |  |  | Cd Min: | 0.00805 | at alpha= | -1.5 | deg
Mach: | 0.1 |  |  | Cl=0 at alpha= | -0.97619 | deg
|  |  |  | @ Cl=0.1, Cd= | 0.0085994
|  |  |  | @ Cl=0.4, Cd= | 0.0088077
|  |  |  | @ Cl=0.6, Cd= | 0.009239
alpha (deg) | Cl | Cd | Cm | Cl/Cd
-20 | -1.252 | 0.05841 | 0.012 | -21.435
-19.5 | -1.274 | 0.0509 | 0.012 | -25.026
-19 | -1.293 | 0.04443 | 0.012 | -29.11
-18.5 | -1.31 | 0.03887 | 0.011 | -33.709
-18 | -1.325 | 0.03407 | 0.011 | -38.882
-17.5 | -1.337 | 0.02979 | 0.011 | -44.873
-17 | -1.346 | 0.02612 | 0.011 | -51.518
-16.5 | -1.35 | 0.02323 | 0.01 | -58.131
-16 | -1.352 | 0.02082 | 0.01 | -64.928
-15.5 | -1.348 | 0.01902 | 0.01 | -70.869
-15 | -1.34 | 0.0175 | 0.009 | -76.57
-14.5 | -1.328 | 0.01625 | 0.009 | -81.733
-14 | -1.311 | 0.01522 | 0.009 | -86.129
-13.5 | -1.289 | 0.01437 | 0.008 | -89.701
-13 | -1.264 | 0.01362 | 0.008 | -92.839
-12.5 | -1.235 | 0.01298 | 0.007 | -95.158
-12 | -1.203 | 0.0124 | 0.007 | -96.941
-11.5 | -1.167 | 0.01189 | 0.007 | -98.144
-11 | -1.128 | 0.01144 | 0.006 | -98.584
-10.5 | -1.086 | 0.01104 | 0.006 | -98.365
-10 | -1.042 | 0.01068 | 0.005 | -97.577
-9.5 | -0.995 | 0.01034 | 0.005 | -96.226
-9 | -0.945 | 0.01005 | 0.005 | -94.031
-8.5 | -0.894 | 0.00868 | 0.004 | -103.001
-8 | -0.841 | 0.00894 | 0.004 | -94.092
-7.5 | -0.787 | 0.0093 | 0.003 | -84.602
-7 | -0.731 | 0.00907 | 0.003 | -80.581
-6.5 | -0.674 | 0.00887 | 0.002 | -75.892
-6 | -0.615 | 0.00923 | 0.002 | -66.677
-5.5 | -0.556 | 0.00904 | 0.002 | -61.555
-5 | -0.496 | 0.0095 | 0.001 | -52.241
-4.5 | -0.436 | 0.00931 | 0.001 | -46.835
-4 | -0.375 | 0.00834 | 0 | -44.964
-3.5 | -0.314 | 0.00881 | 0 | -35.597
-3 | -0.252 | 0.00876 | -0.001 | -28.737
-2.5 | -0.19 | 0.00867 | -0.001 | -21.876
-2 | -0.127 | 0.00818 | -0.001 | -15.575
-1.5 | -0.065 | 0.00805 | -0.002 | -8.082
-1 | -0.003 | 0.0086 | -0.002 | -0.304
-0.5 | 0.06 | 0.00858 | -0.003 | 6.975
0 | 0.122 | 0.00861 | -0.003 | 14.194
0.5 | 0.184 | 0.00859 | -0.004 | 21.479
1 | 0.247 | 0.00894 | -0.004 | 27.57
1.5 | 0.309 | 0.00895 | -0.004 | 34.481
2 | 0.37 | 0.00904 | -0.005 | 40.993
2.5 | 0.432 | 0.00856 | -0.005 | 50.507
3 | 0.494 | 0.00866 | -0.006 | 57.026
3.5 | 0.555 | 0.00918 | -0.006 | 60.398
4 | 0.616 | 0.00926 | -0.007 | 66.498
4.5 | 0.676 | 0.00936 | -0.007 | 72.249
5 | 0.736 | 0.00895 | -0.007 | 82.291
5.5 | 0.796 | 0.00909 | -0.008 | 87.543
6 | 0.855 | 0.00878 | -0.008 | 97.414
6.5 | 0.913 | 0.00929 | -0.009 | 98.286
7 | 0.971 | 0.00952 | -0.009 | 101.951
7.5 | 1.028 | 0.00963 | -0.009 | 106.7
8 | 1.083 | 0.0093 | -0.01 | 116.56
8.5 | 1.138 | 0.01047 | -0.01 | 108.731
9 | 1.191 | 0.01072 | -0.01 | 111.079
9.5 | 1.242 | 0.01108 | -0.011 | 112.165
10 | 1.292 | 0.01146 | -0.011 | 112.687
10.5 | 1.339 | 0.01193 | -0.012 | 112.201
11 | 1.383 | 0.01239 | -0.012 | 111.647
11.5 | 1.425 | 0.01307 | -0.012 | 109.026
12 | 1.463 | 0.0139 | -0.013 | 105.257
12.5 | 1.497 | 0.01483 | -0.013 | 100.982
13 | 1.528 | 0.01595 | -0.013 | 95.783
13.5 | 1.554 | 0.0173 | -0.013 | 89.852
14 | 1.575 | 0.01903 | -0.014 | 82.762
14.5 | 1.592 | 0.02115 | -0.014 | 75.265
15 | 1.604 | 0.0238 | -0.014 | 67.389
15.5 | 1.611 | 0.02707 | -0.014 | 59.516
16 | 1.615 | 0.03081 | -0.014 | 52.429
16.5 | 1.614 | 0.03526 | -0.014 | 45.767
17 | 1.608 | 0.04057 | -0.014 | 39.642
17.5 | 1.601 | 0.04639 | -0.015 | 34.507
18 | 1.591 | 0.0526 | -0.015 | 30.245
18.5 | 1.578 | 0.05943 | -0.015 | 26.556
19 | 1.564 | 0.06661 | -0.015 | 23.474
19.5 | 1.547 | 0.07448 | -0.015 | 20.767
20 | 1.528 | 0.08255 | -0.015 | 18.507

## 116. Re 12M Mach 0.10 (2)
BIGFOIL.COM POLAR EXPORT
NACA22016.5
NACA22016.5 |  |  |  | Cl Max: | 1.7842 | at alpha= | 20 | deg
XFOIL ncrit=9 |  |  |  | L/D Max: | 140.39 | at alpha= | 11 | deg
Re: | 12000000 |  |  | Cd Min: | 0.03794 | at alpha= | 20 | deg
Mach: | 0.1 |  |  | Cl=0 at alpha= | -0.92706 | deg
|  |  |  | @ Cl=0.1, Cd= | 0.005463
|  |  |  | @ Cl=0.4, Cd= | 0.0059518
|  |  |  | @ Cl=0.6, Cd= | 0.0062777
alpha (deg) | Cl | Cd | Cm | Cl/Cd
-20 | -1.704 | 0.02775 | -0.0562 | -61.4054
-19.5 | -1.687 | 0.02511 | -0.0546 | -67.1844
-19 | -1.6695 | 0.02274 | -0.0525 | -73.4169
-18.5 | -1.6532 | 0.02053 | -0.0497 | -80.5261
-18 | -1.6321 | 0.01885 | -0.0466 | -86.5836
-17.5 | -1.6136 | 0.01734 | -0.0425 | -93.0565
-17 | -1.5905 | 0.01617 | -0.0384 | -98.3612
-16.5 | -1.5659 | 0.01519 | -0.0342 | -103.0876
-16 | -1.5367 | 0.01436 | -0.0304 | -107.0125
-15.5 | -1.4882 | 0.01359 | -0.0301 | -109.507
-15 | -1.4389 | 0.01287 | -0.0299 | -111.8026
-14.5 | -1.3884 | 0.01214 | -0.0297 | -114.3657
-14 | -1.3355 | 0.0115 | -0.0298 | -116.1304
-13.5 | -1.2921 | 0.01097 | -0.0278 | -117.7849
-13 | -1.2451 | 0.01049 | -0.0263 | -118.694
-12.5 | -1.1833 | 0.00998 | -0.0279 | -118.5671
-12 | -1.1189 | 0.00947 | -0.03 | -118.1521
-11.5 | -1.0325 | 0.00893 | -0.0368 | -115.6215
-11 | -0.9317 | 0.00842 | -0.0468 | -110.6532
-10.5 | -0.9004 | 0.00823 | -0.0416 | -109.4046
-10 | -0.872 | 0.00806 | -0.0356 | -108.1886
-9.5 | -0.8332 | 0.00792 | -0.0318 | -105.202
-9 | -0.7903 | 0.00775 | -0.0289 | -101.9742
-8.5 | -0.7456 | 0.00757 | -0.0263 | -98.4941
-8 | -0.6992 | 0.00743 | -0.0241 | -94.105
-7.5 | -0.6521 | 0.00727 | -0.022 | -89.6974
-7 | -0.6031 | 0.00714 | -0.0203 | -84.4678
-6.5 | -0.5542 | 0.00702 | -0.0186 | -78.9459
-6 | -0.5045 | 0.00689 | -0.017 | -73.2221
-5.5 | -0.4541 | 0.00677 | -0.0156 | -67.0753
-5 | -0.4036 | 0.00666 | -0.0141 | -60.6006
-4.5 | -0.3539 | 0.00648 | -0.0125 | -54.6142
-4 | -0.3083 | 0.00611 | -0.0102 | -50.4583
-3.5 | -0.2614 | 0.00587 | -0.008 | -44.5315
-3 | -0.2125 | 0.00575 | -0.0063 | -36.9565
-2.5 | -0.1627 | 0.00564 | -0.0047 | -28.8475
-2 | -0.111 | 0.00554 | -0.0035 | -20.0361
-1.5 | -0.0588 | 0.00549 | -0.0024 | -10.7104
-1 | -0.0076 | 0.00544 | -0.0011 | -1.3971
-0.5 | 0.0445 | 0.00542 | 0 | 8.2103
0 | 0.0977 | 0.00546 | 0.0009 | 17.8938
0.5 | 0.1509 | 0.00553 | 0.0019 | 27.2875
1 | 0.2031 | 0.00563 | 0.003 | 36.0746
1.5 | 0.2549 | 0.00568 | 0.0041 | 44.8768
2 | 0.3067 | 0.00577 | 0.0053 | 53.1542
2.5 | 0.3583 | 0.00587 | 0.0065 | 61.0392
3 | 0.4093 | 0.00597 | 0.0079 | 68.5595
3.5 | 0.4618 | 0.00605 | 0.0089 | 76.3306
4 | 0.5125 | 0.00614 | 0.0103 | 83.4691
4.5 | 0.5649 | 0.0062 | 0.0113 | 91.1129
5 | 0.6146 | 0.00631 | 0.0129 | 97.401
5.5 | 0.6656 | 0.00637 | 0.0142 | 104.4898
6 | 0.7144 | 0.00651 | 0.016 | 109.7389
6.5 | 0.7633 | 0.00658 | 0.0177 | 116.003
7 | 0.8104 | 0.00672 | 0.0198 | 120.5952
7.5 | 0.8564 | 0.00684 | 0.0221 | 125.2047
8 | 0.9002 | 0.00701 | 0.0248 | 128.4165
8.5 | 0.9409 | 0.00715 | 0.0282 | 131.5944
9 | 0.9696 | 0.00723 | 0.0342 | 134.1079
9.5 | 1.0262 | 0.00752 | 0.034 | 136.4628
10 | 1.1198 | 0.00806 | 0.0255 | 138.933
10.5 | 1.1991 | 0.00855 | 0.0202 | 140.2456
11 | 1.2593 | 0.00897 | 0.0191 | 140.3902
11.5 | 1.3173 | 0.0095 | 0.0183 | 138.6632
12 | 1.3529 | 0.01001 | 0.0221 | 135.1548
12.5 | 1.4073 | 0.01056 | 0.0219 | 133.267
13 | 1.4607 | 0.01115 | 0.0217 | 131.0045
13.5 | 1.5111 | 0.01186 | 0.0219 | 127.4115
14 | 1.5602 | 0.0126 | 0.0223 | 123.8254
14.5 | 1.6081 | 0.01337 | 0.0227 | 120.2767
15 | 1.6276 | 0.01431 | 0.0282 | 113.7386
15.5 | 1.6529 | 0.01522 | 0.0325 | 108.6005
16 | 1.6719 | 0.01651 | 0.0372 | 101.2659
16.5 | 1.6959 | 0.01774 | 0.0408 | 95.5975
17 | 1.7152 | 0.01946 | 0.0442 | 88.1398
17.5 | 1.7367 | 0.02127 | 0.0468 | 81.6502
18 | 1.7536 | 0.02355 | 0.0492 | 74.4628
18.5 | 1.7638 | 0.02652 | 0.0513 | 66.5083
19 | 1.7761 | 0.02961 | 0.0527 | 59.9831
19.5 | 1.7826 | 0.03342 | 0.0537 | 53.3393
20 | 1.7842 | 0.03794 | 0.054 | 47.0269

## 117. Re 12M Mach 0.25 (1)
BIGFOIL.COM POLAR EXPORT
NACA22016.5
NACA22016.5 |  |  |  | Cl Max: | 1.539 | at alpha= | 14.5 | deg
JavaFoil+Calcfoil stall+Eppler ext transition |  |  |  | L/D Max: | 111.538 | at alpha= | 7.5 | deg
Re: | 12000000 |  |  | Cd Min: | 0.00823 | at alpha= | -1.5 | deg
Mach: | 0.25 |  |  | Cl=0 at alpha= | -0.97656 | deg
|  |  |  | @ Cl=0.1, Cd= | 0.008582
|  |  |  | @ Cl=0.4, Cd= | 0.0087119
|  |  |  | @ Cl=0.6, Cd= | 0.0087782
alpha (deg) | Cl | Cd | Cm | Cl/Cd
-19.5 | -0.92 | 0.10096 | 0.011 | -9.116
-19 | -0.973 | 0.08459 | 0.011 | -11.507
-18.5 | -1.023 | 0.07104 | 0.011 | -14.398
-18 | -1.07 | 0.05894 | 0.011 | -18.153
-17.5 | -1.114 | 0.04856 | 0.011 | -22.936
-17 | -1.151 | 0.04087 | 0.01 | -28.163
-16.5 | -1.185 | 0.034 | 0.01 | -34.858
-16 | -1.213 | 0.02868 | 0.01 | -42.304
-15.5 | -1.235 | 0.0246 | 0.01 | -50.21
-15 | -1.25 | 0.02155 | 0.009 | -58.02
-14.5 | -1.258 | 0.01932 | 0.009 | -65.084
-14 | -1.258 | 0.0176 | 0.009 | -71.45
-13.5 | -1.25 | 0.01624 | 0.008 | -76.965
-13 | -1.237 | 0.01516 | 0.008 | -81.604
-12.5 | -1.219 | 0.01422 | 0.008 | -85.693
-12 | -1.195 | 0.01346 | 0.007 | -88.781
-11.5 | -1.166 | 0.01276 | 0.007 | -91.373
-11 | -1.133 | 0.01221 | 0.006 | -92.779
-10.5 | -1.095 | 0.0117 | 0.006 | -93.634
-10 | -1.054 | 0.01126 | 0.006 | -93.63
-9.5 | -1.01 | 0.01087 | 0.005 | -92.948
-9 | -0.962 | 0.01048 | 0.005 | -91.813
-8.5 | -0.912 | 0.01019 | 0.004 | -89.488
-8 | -0.859 | 0.00879 | 0.004 | -97.68
-7.5 | -0.804 | 0.00903 | 0.003 | -89.058
-7 | -0.748 | 0.00885 | 0.003 | -84.528
-6.5 | -0.69 | 0.00915 | 0.002 | -75.444
-6 | -0.631 | 0.00892 | 0.002 | -70.727
-5.5 | -0.57 | 0.00928 | 0.002 | -61.468
-5 | -0.509 | 0.00914 | 0.001 | -55.752
-4.5 | -0.447 | 0.00899 | 0.001 | -49.778
-4 | -0.385 | 0.00849 | 0 | -45.361
-3.5 | -0.322 | 0.00847 | 0 | -38.017
-3 | -0.259 | 0.0085 | -0.001 | -30.439
-2.5 | -0.195 | 0.00841 | -0.001 | -23.176
-2 | -0.131 | 0.00832 | -0.002 | -15.744
-1.5 | -0.067 | 0.00823 | -0.002 | -8.125
-1 | -0.003 | 0.00824 | -0.002 | -0.326
-0.5 | 0.061 | 0.00827 | -0.003 | 7.43
0 | 0.126 | 0.00879 | -0.003 | 14.287
0.5 | 0.189 | 0.00881 | -0.004 | 21.498
1 | 0.253 | 0.00911 | -0.004 | 27.804
1.5 | 0.317 | 0.00918 | -0.005 | 34.53
2 | 0.38 | 0.00869 | -0.005 | 43.756
2.5 | 0.444 | 0.00876 | -0.005 | 50.655
3 | 0.507 | 0.00882 | -0.006 | 57.47
3.5 | 0.569 | 0.00898 | -0.006 | 63.435
4 | 0.632 | 0.00857 | -0.007 | 73.736
4.5 | 0.694 | 0.00906 | -0.007 | 76.571
5 | 0.755 | 0.00927 | -0.008 | 81.446
5.5 | 0.816 | 0.00889 | -0.008 | 91.757
6 | 0.876 | 0.00904 | -0.008 | 96.942
6.5 | 0.936 | 0.00917 | -0.009 | 101.995
7 | 0.994 | 0.00985 | -0.009 | 100.901
7.5 | 1.051 | 0.00943 | -0.01 | 111.538
8 | 1.108 | 0.01062 | -0.01 | 104.295
8.5 | 1.162 | 0.01098 | -0.01 | 105.799
9 | 1.215 | 0.0113 | -0.011 | 107.473
9.5 | 1.265 | 0.01174 | -0.011 | 107.8
10 | 1.313 | 0.01223 | -0.011 | 107.351
10.5 | 1.358 | 0.01278 | -0.012 | 106.269
11 | 1.399 | 0.01348 | -0.012 | 103.729
11.5 | 1.436 | 0.0144 | -0.012 | 99.683
12 | 1.468 | 0.01549 | -0.013 | 94.753
12.5 | 1.494 | 0.0169 | -0.013 | 88.431
13 | 1.515 | 0.01868 | -0.013 | 81.143
13.5 | 1.53 | 0.02099 | -0.014 | 72.883
14 | 1.538 | 0.02388 | -0.014 | 64.394
14.5 | 1.539 | 0.0276 | -0.014 | 55.751
15 | 1.534 | 0.03218 | -0.014 | 47.681
15.5 | 1.525 | 0.03754 | -0.014 | 40.628
16 | 1.51 | 0.04394 | -0.014 | 34.368
16.5 | 1.488 | 0.05148 | -0.014 | 28.903
17 | 1.463 | 0.05932 | -0.014 | 24.655
17.5 | 1.433 | 0.06777 | -0.014 | 21.149
18 | 1.4 | 0.07687 | -0.014 | 18.212
18.5 | 1.363 | 0.08693 | -0.014 | 15.674
19 | 1.322 | 0.0975 | -0.014 | 13.556
19.5 | 1.278 | 0.108 | -0.014 | 11.835

## 118. Re 12M Mach 0.25 (2)
BIGFOIL.COM POLAR EXPORT
NACA22016.5
NACA22016.5 |  |  |  | Cl Max: | 1.7415 | at alpha= | 18 | deg
XFOIL ncrit=9 |  |  |  | L/D Max: | 137.972 | at alpha= | 10 | deg
Re: | 12000000 |  |  | Cd Min: | 0.05914 | at alpha= | 20 | deg
Mach: | 0.25 |  |  | Cl=0 at alpha= | -0.92631 | deg
|  |  |  | @ Cl=0.1, Cd= | 0.0054997
|  |  |  | @ Cl=0.4, Cd= | 0.0060322
|  |  |  | @ Cl=0.6, Cd= | 0.0063517
alpha (deg) | Cl | Cd | Cm | Cl/Cd
-20 | -1.6572 | 0.04294 | -0.0687 | -38.5934
-19.5 | -1.6592 | 0.03735 | -0.0689 | -44.423
-19 | -1.6528 | 0.0328 | -0.0682 | -50.3902
-18.5 | -1.6439 | 0.0288 | -0.0668 | -57.0799
-18 | -1.6268 | 0.02571 | -0.0648 | -63.275
-17.5 | -1.6097 | 0.02297 | -0.062 | -70.0784
-17 | -1.5923 | 0.02066 | -0.0582 | -77.0716
-16.5 | -1.5753 | 0.01862 | -0.0537 | -84.6026
-16 | -1.5536 | 0.01704 | -0.0489 | -91.1737
-15.5 | -1.5305 | 0.01572 | -0.0436 | -97.3601
-15 | -1.4819 | 0.0146 | -0.0425 | -101.5
-14.5 | -1.4303 | 0.01365 | -0.0415 | -104.7839
-14 | -1.376 | 0.01282 | -0.0408 | -107.3323
-13.5 | -1.3218 | 0.01198 | -0.0401 | -110.3339
-13 | -1.281 | 0.0113 | -0.0365 | -113.3628
-12.5 | -1.2267 | 0.01068 | -0.0353 | -114.8596
-12 | -1.1616 | 0.01014 | -0.0363 | -114.5562
-11.5 | -1.0851 | 0.00955 | -0.0396 | -113.623
-11 | -0.969 | 0.00885 | -0.0514 | -109.4915
-10.5 | -0.9046 | 0.00853 | -0.0524 | -106.0492
-10 | -0.8756 | 0.00831 | -0.0458 | -105.367
-9.5 | -0.8411 | 0.00809 | -0.0404 | -103.9679
-9 | -0.8059 | 0.00796 | -0.035 | -101.2437
-8.5 | -0.7613 | 0.00777 | -0.0317 | -97.9794
-8 | -0.7152 | 0.00759 | -0.0286 | -94.2292
-7.5 | -0.6671 | 0.00744 | -0.026 | -89.664
-7 | -0.6177 | 0.00728 | -0.0237 | -84.8489
-6.5 | -0.5676 | 0.00713 | -0.0216 | -79.6073
-6 | -0.5167 | 0.007 | -0.0196 | -73.8143
-5.5 | -0.4649 | 0.00687 | -0.0178 | -67.671
-5 | -0.4134 | 0.00675 | -0.016 | -61.2444
-4.5 | -0.3616 | 0.00659 | -0.0143 | -54.871
-4 | -0.3152 | 0.00623 | -0.0116 | -50.5939
-3.5 | -0.2681 | 0.00593 | -0.009 | -45.2108
-3 | -0.2179 | 0.0058 | -0.0071 | -37.569
-2.5 | -0.1672 | 0.00567 | -0.0052 | -29.4885
-2 | -0.1139 | 0.00558 | -0.0039 | -20.4122
-1.5 | -0.0604 | 0.00554 | -0.0026 | -10.9025
-1 | -0.0079 | 0.00549 | -0.0011 | -1.439
-0.5 | 0.0457 | 0.00546 | 0.0002 | 8.37
0 | 0.1004 | 0.0055 | 0.0013 | 18.2545
0.5 | 0.1545 | 0.00559 | 0.0025 | 27.6386
1 | 0.2085 | 0.00568 | 0.0037 | 36.7077
1.5 | 0.2619 | 0.00574 | 0.005 | 45.6272
2 | 0.314 | 0.00586 | 0.0066 | 53.5836
2.5 | 0.3673 | 0.00597 | 0.008 | 61.5243
3 | 0.4199 | 0.00607 | 0.0095 | 69.1763
3.5 | 0.4737 | 0.00615 | 0.0108 | 77.0244
4 | 0.5266 | 0.00621 | 0.0123 | 84.7987
4.5 | 0.5794 | 0.00632 | 0.0138 | 91.6772
5 | 0.6313 | 0.0064 | 0.0156 | 98.6406
5.5 | 0.6831 | 0.0065 | 0.0174 | 105.0923
6 | 0.7331 | 0.00663 | 0.0195 | 110.5732
6.5 | 0.7827 | 0.00673 | 0.0218 | 116.3001
7 | 0.8299 | 0.00689 | 0.0246 | 120.4499
7.5 | 0.8767 | 0.007 | 0.0275 | 125.2429
8 | 0.9132 | 0.00718 | 0.0326 | 127.1866
8.5 | 0.9481 | 0.00729 | 0.038 | 130.0549
9 | 0.9798 | 0.00747 | 0.044 | 131.1647
9.5 | 1.0761 | 0.00794 | 0.0363 | 135.529
10 | 1.17 | 0.00848 | 0.0292 | 137.9717
10.5 | 1.2406 | 0.00901 | 0.027 | 137.6915
11 | 1.3042 | 0.0096 | 0.0262 | 135.8542
11.5 | 1.3534 | 0.01018 | 0.0283 | 132.947
12 | 1.4008 | 0.01076 | 0.0307 | 130.1859
12.5 | 1.4558 | 0.01151 | 0.0313 | 126.4813
13 | 1.5088 | 0.01235 | 0.0322 | 122.17
13.5 | 1.5601 | 0.01326 | 0.0332 | 117.6546
14 | 1.6058 | 0.0143 | 0.0349 | 112.2937
14.5 | 1.6281 | 0.01546 | 0.0406 | 105.3105
15 | 1.6506 | 0.01684 | 0.0456 | 98.0166
15.5 | 1.6707 | 0.01851 | 0.0503 | 90.2593
16 | 1.6887 | 0.02055 | 0.0544 | 82.1752
16.5 | 1.7067 | 0.02298 | 0.0577 | 74.2689
17 | 1.7238 | 0.02574 | 0.0602 | 66.9697
17.5 | 1.7327 | 0.02939 | 0.0622 | 58.9554
18 | 1.7415 | 0.03337 | 0.0635 | 52.1876
18.5 | 1.735 | 0.03898 | 0.0638 | 44.51
19 | 1.7331 | 0.04453 | 0.0636 | 38.9198
19.5 | 1.7227 | 0.05114 | 0.0625 | 33.686
20 | 1.7019 | 0.05914 | 0.0603 | 28.7775

## 119. Re 12M Mach 0.50 (1)
BIGFOIL.COM POLAR EXPORT
NACA22016.5
NACA22016.5 |  |  |  | Cl Max: | 1.292 | at alpha= | 10 | deg
JavaFoil+Calcfoil stall+Eppler ext transition |  |  |  | L/D Max: | 93.597 | at alpha= | 7 | deg
Re: | 12000000 |  |  | Cd Min: | 0.00802 | at alpha= | -1 | deg
Mach: | 0.5 |  |  | Cl=0 at alpha= | -0.97917 | deg
|  |  |  | @ Cl=0.1, Cd= | 0.0085018
|  |  |  | @ Cl=0.4, Cd= | 0.0085928
|  |  |  | @ Cl=0.6, Cd= | 0.0088439
alpha (deg) | Cl | Cd | Cm | Cl/Cd
-20 | -1.059 | 0.17962 | 0.01 | -5.898
-19.5 | -1.045 | 0.14884 | 0.011 | -7.021
-19 | -1.018 | 0.13992 | 0.01 | -7.276
-18.5 | -0.978 | 0.14869 | 0.009 | -6.58
-18 | -0.986 | 0.10476 | 0.011 | -9.411
-17.5 | -0.947 | 0.10977 | 0.01 | -8.63
-17 | -0.974 | 0.06131 | 0.011 | -15.891
-16.5 | -0.951 | 0.05534 | 0.011 | -17.177
-16 | -0.92 | 0.05414 | 0.01 | -16.994
-15.5 | -0.907 | 0.04251 | 0.01 | -21.345
-15 | -0.846 | 0.05839 | 0.009 | -14.485
-14.5 | -0.858 | 0.03448 | 0.01 | -24.878
-14 | -0.803 | 0.04496 | 0.009 | -17.848
-13.5 | -0.808 | 0.02749 | 0.009 | -29.403
-13 | -0.766 | 0.03079 | 0.008 | -24.885
-12.5 | -0.756 | 0.02221 | 0.008 | -34.06
-12 | -0.722 | 0.02269 | 0.008 | -31.808
-11.5 | -0.685 | 0.02355 | 0.007 | -29.09
-11 | -0.651 | 0.02357 | 0.007 | -27.608
-10.5 | -0.622 | 0.02209 | 0.006 | -28.134
-10 | -0.896 | 0.01625 | 0.006 | -55.151
-9.5 | -0.965 | 0.01431 | 0.006 | -67.453
-9 | -0.968 | 0.01317 | 0.005 | -73.51
-8.5 | -0.947 | 0.0123 | 0.005 | -76.969
-8 | -0.911 | 0.01159 | 0.004 | -78.618
-7.5 | -0.866 | 0.01103 | 0.004 | -78.453
-7 | -0.813 | 0.01054 | 0.003 | -77.175
-6.5 | -0.756 | 0.01011 | 0.003 | -74.774
-6 | -0.695 | 0.00977 | 0.002 | -71.1
-5.5 | -0.631 | 0.00845 | 0.002 | -74.681
-5 | -0.565 | 0.00867 | 0.001 | -65.161
-4.5 | -0.497 | 0.00897 | 0.001 | -55.435
-4 | -0.428 | 0.00873 | 0 | -49.051
-3.5 | -0.359 | 0.00828 | 0 | -43.331
-3 | -0.288 | 0.00817 | -0.001 | -35.324
-2.5 | -0.217 | 0.0086 | -0.001 | -25.295
-2 | -0.146 | 0.00853 | -0.002 | -17.131
-1.5 | -0.075 | 0.00845 | -0.002 | -8.829
-1 | -0.003 | 0.00802 | -0.003 | -0.374
-0.5 | 0.069 | 0.00848 | -0.003 | 8.094
0 | 0.14 | 0.00853 | -0.004 | 16.423
0.5 | 0.211 | 0.00892 | -0.004 | 23.705
1 | 0.282 | 0.00848 | -0.005 | 33.302
1.5 | 0.353 | 0.00852 | -0.005 | 41.451
2 | 0.424 | 0.00863 | -0.006 | 49.077
2.5 | 0.494 | 0.00823 | -0.006 | 60.012
3 | 0.564 | 0.00875 | -0.007 | 64.366
3.5 | 0.633 | 0.00893 | -0.007 | 70.811
4 | 0.701 | 0.0086 | -0.008 | 81.503
4.5 | 0.768 | 0.00839 | -0.008 | 91.635
5 | 0.835 | 0.00962 | -0.008 | 86.769
5.5 | 0.9 | 0.00994 | -0.009 | 90.563
6 | 0.963 | 0.01033 | -0.009 | 93.278
6.5 | 1.025 | 0.01106 | -0.01 | 92.595
7 | 1.083 | 0.01157 | -0.01 | 93.597
7.5 | 1.138 | 0.01258 | -0.011 | 90.465
8 | 1.189 | 0.01348 | -0.011 | 88.172
8.5 | 1.232 | 0.01436 | -0.011 | 85.817
9 | 1.268 | 0.01556 | -0.012 | 81.478
9.5 | 1.29 | 0.01748 | -0.012 | 73.799
10 | 1.292 | 0.02034 | -0.012 | 63.502
10.5 | 1.264 | 0.02547 | -0.012 | 49.643
11 | 1.181 | 0.03569 | -0.012 | 33.08
11.5 | 0.842 | 0.06415 | -0.011 | 13.124
12 | 0.777 | 0.06336 | -0.011 | 12.265
12.5 | 0.795 | 0.07383 | -0.011 | 10.762
13 | 0.82 | 0.07846 | -0.011 | 10.449
13.5 | 0.84 | 0.08851 | -0.011 | 9.485
14 | 0.854 | 0.11048 | -0.01 | 7.728
14.5 | 0.88 | 0.12128 | -0.01 | 7.259
15 | 0.907 | 0.1355 | -0.01 | 6.695

## 120. Re 12M Mach 0.50 (2)
BIGFOIL.COM POLAR EXPORT
NACA22016.5
NACA22016.5 |  |  |  | Cl Max: | 1.7012 | at alpha= | 14 | deg
XFOIL ncrit=9 |  |  |  | L/D Max: | 125.516 | at alpha= | 9 | deg
Re: | 12000000 |  |  | Cd Min: | 0.14998 | at alpha= | 19 | deg
Mach: | 0.5 |  |  | Cl=0 at alpha= | -99 | deg
|  |  |  | @ Cl=0.1, Cd= | 0.00577
|  |  |  | @ Cl=0.4, Cd= | 0.0063319
|  |  |  | @ Cl=0.6, Cd= | 0.00671
alpha (deg) | Cl | Cd | Cm | Cl/Cd
0 | 0.1115 | 0.00577 | 0.0032 | 19.3241
0.5 | 0.1711 | 0.00588 | 0.0053 | 29.0986
1 | 0.2303 | 0.00597 | 0.0076 | 38.5762
1.5 | 0.2868 | 0.0061 | 0.0105 | 47.0164
2 | 0.3457 | 0.00623 | 0.0129 | 55.4896
2.5 | 0.4043 | 0.00634 | 0.0155 | 63.7697
3 | 0.4626 | 0.00646 | 0.0184 | 71.6099
3.5 | 0.5224 | 0.00654 | 0.021 | 79.8777
4 | 0.5789 | 0.00667 | 0.0244 | 86.7916
4.5 | 0.637 | 0.00678 | 0.0277 | 93.9528
5 | 0.6865 | 0.00691 | 0.0327 | 99.3488
5.5 | 0.7351 | 0.00701 | 0.0382 | 104.8645
6 | 0.7833 | 0.00724 | 0.0438 | 108.1906
6.5 | 0.8327 | 0.00745 | 0.0492 | 111.7718
7 | 0.8793 | 0.0077 | 0.0553 | 114.1948
7.5 | 0.9265 | 0.00796 | 0.0614 | 116.3945
8 | 0.9736 | 0.00825 | 0.0676 | 118.0121
8.5 | 1.0511 | 0.00869 | 0.0682 | 120.9551
9 | 1.1924 | 0.0095 | 0.0577 | 125.5158
9.5 | 1.2806 | 0.01029 | 0.0573 | 124.4509
10 | 1.3587 | 0.01117 | 0.0589 | 121.6383
10.5 | 1.4124 | 0.01223 | 0.0644 | 115.4865
11 | 1.4739 | 0.01355 | 0.0684 | 108.7749
11.5 | 1.5391 | 0.01515 | 0.0715 | 101.5908
12 | 1.6004 | 0.01715 | 0.0747 | 93.3178
12.5 | 1.6571 | 0.01953 | 0.0781 | 84.849
13 | 1.6824 | 0.02246 | 0.0843 | 74.9065
13.5 | 1.7007 | 0.02626 | 0.0895 | 64.7639
14 | 1.7012 | 0.03153 | 0.0934 | 53.955
14.5 | 1.6812 | 0.03845 | 0.0952 | 43.7243
15 | 1.6474 | 0.04671 | 0.0949 | 35.2687
15.5 | 1.604 | 0.0561 | 0.0924 | 28.5918
16 | 1.5549 | 0.06636 | 0.0883 | 23.4313
16.5 | 1.5012 | 0.0774 | 0.0828 | 19.3953
17 | 1.4419 | 0.08937 | 0.0757 | 16.134
17.5 | 1.3729 | 0.10273 | 0.0667 | 13.3642
18 | 1.2942 | 0.11781 | 0.0557 | 10.9855
18.5 | 1.2127 | 0.13425 | 0.0429 | 9.0331
19 | 1.1494 | 0.14998 | 0.0306 | 7.6637

## 121. Re 14M Mach 0.00 (1)
BIGFOIL.COM POLAR EXPORT
NACA22016.5
NACA22016.5 |  |  |  | Cl Max: | 1.633 | at alpha= | 16.5 | deg
JavaFoil+Calcfoil stall+Eppler ext transition |  |  |  | L/D Max: | 121.705 | at alpha= | 8.5 | deg
Re: | 14000000 |  |  | Cd Min: | 0.00848 | at alpha= | -1.5 | deg
Mach: | 0 |  |  | Cl=0 at alpha= | -0.97619 | deg
|  |  |  | @ Cl=0.1, Cd= | 0.0087181
|  |  |  | @ Cl=0.4, Cd= | 0.0089202
|  |  |  | @ Cl=0.6, Cd= | 0.0090766
alpha (deg) | Cl | Cd | Cm | Cl/Cd
-20 | -1.303 | 0.05059 | 0.012 | -25.753
-19.5 | -1.319 | 0.04495 | 0.012 | -29.346
-19 | -1.336 | 0.03899 | 0.012 | -34.256
-18.5 | -1.348 | 0.03468 | 0.011 | -38.861
-18 | -1.359 | 0.03035 | 0.011 | -44.772
-17.5 | -1.367 | 0.02668 | 0.011 | -51.238
-17 | -1.372 | 0.02378 | 0.011 | -57.689
-16.5 | -1.373 | 0.02136 | 0.01 | -64.282
-16 | -1.37 | 0.01932 | 0.01 | -70.925
-15.5 | -1.364 | 0.01773 | 0.01 | -76.9
-15 | -1.353 | 0.01646 | 0.009 | -82.219
-14.5 | -1.338 | 0.01543 | 0.009 | -86.717
-14 | -1.319 | 0.01452 | 0.009 | -90.811
-13.5 | -1.295 | 0.01377 | 0.008 | -94.034
-13 | -1.268 | 0.0131 | 0.008 | -96.768
-12.5 | -1.237 | 0.01253 | 0.007 | -98.716
-12 | -1.203 | 0.01201 | 0.007 | -100.215
-11.5 | -1.166 | 0.01154 | 0.007 | -101.072
-11 | -1.127 | 0.01111 | 0.006 | -101.429
-10.5 | -1.084 | 0.01074 | 0.006 | -100.962
-10 | -1.039 | 0.0104 | 0.005 | -99.942
-9.5 | -0.992 | 0.01009 | 0.005 | -98.29
-9 | -0.942 | 0.00871 | 0.005 | -108.227
-8.5 | -0.891 | 0.00895 | 0.004 | -99.559
-8 | -0.838 | 0.00873 | 0.004 | -95.941
-7.5 | -0.783 | 0.00904 | 0.003 | -86.631
-7 | -0.728 | 0.00883 | 0.003 | -82.404
-6.5 | -0.671 | 0.00919 | 0.002 | -72.935
-6 | -0.613 | 0.00903 | 0.002 | -67.861
-5.5 | -0.554 | 0.00885 | 0.002 | -62.576
-5 | -0.494 | 0.00929 | 0.001 | -53.168
-4.5 | -0.434 | 0.00912 | 0.001 | -47.574
-4 | -0.373 | 0.0089 | 0 | -41.922
-3.5 | -0.312 | 0.0087 | 0 | -35.874
-3 | -0.251 | 0.00861 | -0.001 | -29.092
-2.5 | -0.189 | 0.00856 | -0.001 | -22.056
-2 | -0.127 | 0.00854 | -0.001 | -14.847
-1.5 | -0.065 | 0.00848 | -0.002 | -7.637
-1 | -0.003 | 0.00905 | -0.002 | -0.288
-0.5 | 0.06 | 0.00906 | -0.003 | 6.57
0 | 0.122 | 0.00853 | -0.003 | 14.261
0.5 | 0.184 | 0.00877 | -0.004 | 20.932
1 | 0.245 | 0.00882 | -0.004 | 27.833
1.5 | 0.307 | 0.00882 | -0.004 | 34.802
2 | 0.369 | 0.00891 | -0.005 | 41.393
2.5 | 0.43 | 0.00893 | -0.005 | 48.175
3 | 0.491 | 0.009 | -0.006 | 54.603
3.5 | 0.552 | 0.00899 | -0.006 | 61.382
4 | 0.613 | 0.0091 | -0.007 | 67.315
4.5 | 0.673 | 0.00917 | -0.007 | 73.397
5 | 0.733 | 0.00939 | -0.007 | 78.083
5.5 | 0.792 | 0.00895 | -0.008 | 88.504
6 | 0.851 | 0.0095 | -0.008 | 89.553
6.5 | 0.909 | 0.00911 | -0.009 | 99.785
7 | 0.967 | 0.00978 | -0.009 | 98.887
7.5 | 1.023 | 0.00947 | -0.009 | 108.073
8 | 1.079 | 0.00963 | -0.01 | 112.117
8.5 | 1.134 | 0.00931 | -0.01 | 121.705
9 | 1.187 | 0.01051 | -0.01 | 112.918
9.5 | 1.238 | 0.01085 | -0.011 | 114.135
10 | 1.288 | 0.01121 | -0.011 | 114.919
10.5 | 1.336 | 0.01156 | -0.011 | 115.528
11 | 1.381 | 0.01207 | -0.012 | 114.4
11.5 | 1.423 | 0.01269 | -0.012 | 112.145
12 | 1.462 | 0.01345 | -0.012 | 108.732
12.5 | 1.498 | 0.01431 | -0.013 | 104.683
13 | 1.53 | 0.01528 | -0.013 | 100.097
13.5 | 1.558 | 0.01647 | -0.013 | 94.563
14 | 1.581 | 0.01797 | -0.014 | 87.961
14.5 | 1.6 | 0.01983 | -0.014 | 80.664
15 | 1.614 | 0.02214 | -0.014 | 72.931
15.5 | 1.625 | 0.02493 | -0.014 | 65.185
16 | 1.631 | 0.02822 | -0.014 | 57.807
16.5 | 1.633 | 0.03217 | -0.014 | 50.755
17 | 1.631 | 0.03688 | -0.015 | 44.219
17.5 | 1.626 | 0.04204 | -0.015 | 38.68
18 | 1.619 | 0.04759 | -0.015 | 34.026
18.5 | 1.61 | 0.05387 | -0.015 | 29.883
19 | 1.598 | 0.06074 | -0.015 | 26.301
19.5 | 1.584 | 0.06786 | -0.015 | 23.348
20 | 1.568 | 0.07542 | -0.015 | 20.796

## 122. Re 14M Mach 0.00 (2)
BIGFOIL.COM POLAR EXPORT
NACA22016.5
NACA22016.5 |  |  |  | Cl Max: | 1.0119 | at alpha= | 9.5 | deg
XFOIL ncrit=9 |  |  |  | L/D Max: | 138.997 | at alpha= | 9.5 | deg
Re: | 14000000 |  |  | Cd Min: | 0.02436 | at alpha= | -20 | deg
Mach: | 0 |  |  | Cl=0 at alpha= | -0.93173 | deg
|  |  |  | @ Cl=0.1, Cd= | 0.0054332
|  |  |  | @ Cl=0.4, Cd= | 0.0058832
|  |  |  | @ Cl=0.6, Cd= | 0.0061749
alpha (deg) | Cl | Cd | Cm | Cl/Cd
-20 | -1.7268 | 0.02436 | -0.052 | -70.8867
-19.5 | -1.7066 | 0.0223 | -0.0501 | -76.5291
-19 | -1.6858 | 0.02043 | -0.0478 | -82.5159
-18.5 | -1.6663 | 0.0187 | -0.0448 | -89.107
-18 | -1.6461 | 0.01729 | -0.0411 | -95.2053
-17.5 | -1.6261 | 0.01604 | -0.0369 | -101.3778
-17 | -1.6021 | 0.01506 | -0.0328 | -106.3811
-16 | -1.5281 | 0.01347 | -0.0287 | -113.4447
-15.5 | -1.4795 | 0.0128 | -0.0285 | -115.5859
-15 | -1.429 | 0.01218 | -0.0285 | -117.3235
-14.5 | -1.378 | 0.01154 | -0.0286 | -119.4107
-14 | -1.3257 | 0.01095 | -0.0288 | -121.0685
-13.5 | -1.2919 | 0.01048 | -0.0248 | -123.2729
-12.5 | -1.171 | 0.00956 | -0.0278 | -122.4895
-12 | -1.0915 | 0.00904 | -0.0335 | -120.7412
-11.5 | -0.9831 | 0.00842 | -0.0454 | -116.7577
-11 | -0.9439 | 0.00825 | -0.0421 | -114.4121
-10.5 | -0.9152 | 0.00809 | -0.0363 | -113.1273
-10 | -0.8808 | 0.00792 | -0.0318 | -111.2121
-9.5 | -0.8386 | 0.00776 | -0.0289 | -108.067
-9 | -0.7943 | 0.00761 | -0.0265 | -104.3758
-8.5 | -0.7489 | 0.00743 | -0.0242 | -100.7941
-8 | -0.7014 | 0.00728 | -0.0223 | -96.3462
-7.5 | -0.654 | 0.00714 | -0.0204 | -91.5966
-7 | -0.605 | 0.00702 | -0.0188 | -86.1823
-6.5 | -0.5556 | 0.00688 | -0.0173 | -80.7558
-6 | -0.5061 | 0.00678 | -0.0158 | -74.646
-5.5 | -0.4552 | 0.00666 | -0.0146 | -68.3483
-5 | -0.4045 | 0.00655 | -0.0133 | -61.7557
-4.5 | -0.3541 | 0.00641 | -0.0119 | -55.2418
-4 | -0.3067 | 0.00616 | -0.01 | -49.789
-3.5 | -0.2605 | 0.00587 | -0.0078 | -44.3782
-3 | -0.2121 | 0.00573 | -0.006 | -37.0157
-2.5 | -0.162 | 0.00563 | -0.0046 | -28.7744
-2 | -0.1107 | 0.00551 | -0.0034 | -20.0907
-1.5 | -0.0588 | 0.00545 | -0.0023 | -10.789
-1 | -0.0071 | 0.00539 | -0.0012 | -1.3173
-0.5 | 0.0449 | 0.00538 | -0.0001 | 8.3457
0 | 0.0972 | 0.00543 | 0.0009 | 17.9006
0.5 | 0.1505 | 0.00549 | 0.0017 | 27.4135
1 | 0.2034 | 0.00557 | 0.0026 | 36.5171
1.5 | 0.2551 | 0.00562 | 0.0037 | 45.3915
2 | 0.3063 | 0.00573 | 0.0049 | 53.4555
2.5 | 0.3581 | 0.00581 | 0.006 | 61.6351
3 | 0.4096 | 0.0059 | 0.0071 | 69.4237
3.5 | 0.4618 | 0.00598 | 0.0081 | 77.2241
4 | 0.5136 | 0.00603 | 0.0092 | 85.1741
4.5 | 0.565 | 0.00612 | 0.0104 | 92.3203
5 | 0.616 | 0.0062 | 0.0116 | 99.3548
5.5 | 0.6665 | 0.00628 | 0.0129 | 106.1306
6 | 0.7156 | 0.00639 | 0.0144 | 111.9875
6.5 | 0.7652 | 0.00648 | 0.0159 | 118.0864
7 | 0.8123 | 0.00663 | 0.0178 | 122.5189
7.5 | 0.8594 | 0.00672 | 0.0198 | 127.8869
8 | 0.9035 | 0.0069 | 0.0223 | 130.942
8.5 | 0.9467 | 0.00702 | 0.025 | 134.8575
9 | 0.9825 | 0.00719 | 0.0293 | 136.6481
9.5 | 1.0119 | 0.00728 | 0.0349 | 138.9973

## 123. Re 14M Mach 0.10 (1)
BIGFOIL.COM POLAR EXPORT
NACA22016.5
NACA22016.5 |  |  |  | Cl Max: | 1.619 | at alpha= | 16 | deg
JavaFoil+Calcfoil stall+Eppler ext transition |  |  |  | L/D Max: | 117.601 | at alpha= | 8 | deg
Re: | 14000000 |  |  | Cd Min: | 0.00851 | at alpha= | 0 | deg
Mach: | 0.1 |  |  | Cl=0 at alpha= | -0.97619 | deg
|  |  |  | @ Cl=0.1, Cd= | 0.0087158
|  |  |  | @ Cl=0.4, Cd= | 0.0089484
|  |  |  | @ Cl=0.6, Cd= | 0.0091143
alpha (deg) | Cl | Cd | Cm | Cl/Cd
-20 | -1.255 | 0.05635 | 0.012 | -22.279
-19.5 | -1.278 | 0.04881 | 0.012 | -26.176
-19 | -1.297 | 0.04254 | 0.012 | -30.493
-18.5 | -1.314 | 0.03719 | 0.011 | -35.341
-18 | -1.328 | 0.03269 | 0.011 | -40.631
-17.5 | -1.34 | 0.0285 | 0.011 | -47.033
-17 | -1.349 | 0.02518 | 0.011 | -53.555
-16.5 | -1.353 | 0.02244 | 0.01 | -60.316
-16 | -1.354 | 0.02014 | 0.01 | -67.246
-15.5 | -1.351 | 0.01832 | 0.01 | -73.729
-15 | -1.342 | 0.01697 | 0.009 | -79.106
-14.5 | -1.33 | 0.01579 | 0.009 | -84.233
-14 | -1.313 | 0.01483 | 0.009 | -88.532
-13.5 | -1.291 | 0.01402 | 0.008 | -92.064
-13 | -1.265 | 0.01332 | 0.008 | -94.992
-12.5 | -1.236 | 0.0127 | 0.007 | -97.332
-12 | -1.203 | 0.01216 | 0.007 | -98.978
-11.5 | -1.167 | 0.01168 | 0.007 | -99.989
-11 | -1.128 | 0.01125 | 0.006 | -100.347
-10.5 | -1.087 | 0.01083 | 0.006 | -100.342
-10 | -1.042 | 0.01049 | 0.005 | -99.384
-9.5 | -0.995 | 0.01016 | 0.005 | -97.946
-9 | -0.946 | 0.00879 | 0.005 | -107.647
-8.5 | -0.894 | 0.00905 | 0.004 | -98.839
-8 | -0.841 | 0.00882 | 0.004 | -95.353
-7.5 | -0.787 | 0.00913 | 0.003 | -86.154
-7 | -0.731 | 0.00891 | 0.003 | -82.024
-6.5 | -0.674 | 0.00927 | 0.002 | -72.68
-6 | -0.615 | 0.00905 | 0.002 | -67.976
-5.5 | -0.556 | 0.00891 | 0.002 | -62.413
-5 | -0.496 | 0.00939 | 0.001 | -52.887
-4.5 | -0.436 | 0.0092 | 0.001 | -47.361
-4 | -0.375 | 0.00898 | 0 | -41.743
-3.5 | -0.314 | 0.00869 | 0 | -36.098
-3 | -0.252 | 0.00867 | -0.001 | -29.056
-2.5 | -0.19 | 0.00865 | -0.001 | -21.933
-2 | -0.127 | 0.00853 | -0.001 | -14.945
-1.5 | -0.065 | 0.00853 | -0.002 | -7.624
-1 | -0.003 | 0.0086 | -0.002 | -0.304
-0.5 | 0.06 | 0.00909 | -0.003 | 6.581
0 | 0.122 | 0.00851 | -0.003 | 14.351
0.5 | 0.184 | 0.00876 | -0.004 | 21.067
1 | 0.247 | 0.00881 | -0.004 | 28
1.5 | 0.309 | 0.00887 | -0.004 | 34.802
2 | 0.37 | 0.0089 | -0.005 | 41.642
2.5 | 0.432 | 0.009 | -0.005 | 48.04
3 | 0.494 | 0.00853 | -0.006 | 57.888
3.5 | 0.555 | 0.00907 | -0.006 | 61.175
4 | 0.616 | 0.00913 | -0.007 | 67.429
4.5 | 0.676 | 0.00922 | -0.007 | 73.323
5 | 0.736 | 0.00883 | -0.007 | 83.356
5.5 | 0.796 | 0.00895 | -0.008 | 88.914
6 | 0.855 | 0.00961 | -0.008 | 89.004
6.5 | 0.913 | 0.00918 | -0.009 | 99.477
7 | 0.971 | 0.00993 | -0.009 | 97.771
7.5 | 1.028 | 0.00954 | -0.009 | 107.792
8 | 1.084 | 0.00921 | -0.01 | 117.601
8.5 | 1.138 | 0.01036 | -0.01 | 109.875
9 | 1.191 | 0.01061 | -0.01 | 112.298
9.5 | 1.243 | 0.01095 | -0.011 | 113.456
10 | 1.292 | 0.01134 | -0.011 | 113.995
10.5 | 1.34 | 0.0118 | -0.012 | 113.555
11 | 1.384 | 0.01223 | -0.012 | 113.176
11.5 | 1.426 | 0.01288 | -0.012 | 110.687
12 | 1.464 | 0.01369 | -0.013 | 106.925
12.5 | 1.499 | 0.01459 | -0.013 | 102.7
13 | 1.53 | 0.01566 | -0.013 | 97.655
13.5 | 1.556 | 0.01696 | -0.013 | 91.746
14 | 1.577 | 0.01857 | -0.014 | 84.949
14.5 | 1.594 | 0.02061 | -0.014 | 77.341
15 | 1.606 | 0.02319 | -0.014 | 69.274
15.5 | 1.615 | 0.02622 | -0.014 | 61.589
16 | 1.619 | 0.02983 | -0.014 | 54.253
16.5 | 1.617 | 0.03427 | -0.014 | 47.17
17 | 1.612 | 0.03922 | -0.015 | 41.106
17.5 | 1.604 | 0.04492 | -0.015 | 35.715
18 | 1.595 | 0.05083 | -0.015 | 31.373
18.5 | 1.582 | 0.05755 | -0.015 | 27.488
19 | 1.567 | 0.06487 | -0.015 | 24.153
19.5 | 1.55 | 0.0727 | -0.015 | 21.314
20 | 1.531 | 0.08044 | -0.015 | 19.03

## 124. Re 14M Mach 0.10 (2)
BIGFOIL.COM POLAR EXPORT
NACA22016.5
NACA22016.5 |  |  |  | Cl Max: | 1.8056 | at alpha= | 20 | deg
XFOIL ncrit=9 |  |  |  | L/D Max: | 143.01 | at alpha= | 11 | deg
Re: | 14000000 |  |  | Cd Min: | 0.03596 | at alpha= | 20 | deg
Mach: | 0.1 |  |  | Cl=0 at alpha= | -0.93199 | deg
|  |  |  | @ Cl=0.1, Cd= | 0.0054425
|  |  |  | @ Cl=0.4, Cd= | 0.0058896
|  |  |  | @ Cl=0.6, Cd= | 0.0061839
alpha (deg) | Cl | Cd | Cm | Cl/Cd
-20 | -1.7253 | 0.02611 | -0.0554 | -66.0781
-19.5 | -1.7076 | 0.02367 | -0.0536 | -72.142
-19 | -1.6879 | 0.02155 | -0.0513 | -78.3248
-18.5 | -1.6661 | 0.01977 | -0.0487 | -84.2742
-18 | -1.6463 | 0.01815 | -0.0452 | -90.7052
-17.5 | -1.627 | 0.01675 | -0.0409 | -97.1343
-17 | -1.6047 | 0.0156 | -0.0366 | -102.8654
-16.5 | -1.582 | 0.01462 | -0.0319 | -108.2079
-16 | -1.5371 | 0.0138 | -0.0311 | -111.3841
-15.5 | -1.4882 | 0.01307 | -0.0308 | -113.8638
-15 | -1.4376 | 0.01242 | -0.0307 | -115.7488
-14.5 | -1.386 | 0.01177 | -0.0306 | -117.757
-14 | -1.3333 | 0.01114 | -0.0307 | -119.6858
-13.5 | -1.2988 | 0.01062 | -0.0267 | -122.2976
-12.5 | -1.1795 | 0.00968 | -0.029 | -121.8492
-12 | -1.1018 | 0.00916 | -0.0339 | -120.2838
-11.5 | -0.9907 | 0.00851 | -0.0462 | -116.416
-11 | -0.945 | 0.00829 | -0.0441 | -113.9928
-10.5 | -0.9152 | 0.00814 | -0.0385 | -112.4324
-10 | -0.8839 | 0.00797 | -0.0332 | -110.9034
-9.5 | -0.842 | 0.00779 | -0.0301 | -108.0873
-9 | -0.7975 | 0.00765 | -0.0275 | -104.2484
-8.5 | -0.7522 | 0.00746 | -0.0251 | -100.8311
-8 | -0.7047 | 0.00731 | -0.0231 | -96.4022
-7.5 | -0.6569 | 0.00716 | -0.0211 | -91.7458
-7 | -0.6079 | 0.00704 | -0.0194 | -86.3494
-6.5 | -0.5582 | 0.0069 | -0.0178 | -80.8986
-6 | -0.5084 | 0.0068 | -0.0163 | -74.7647
-5.5 | -0.4572 | 0.00668 | -0.015 | -68.4431
-5 | -0.4064 | 0.00657 | -0.0136 | -61.8569
-4.5 | -0.3557 | 0.00642 | -0.0122 | -55.405
-4 | -0.308 | 0.00618 | -0.0102 | -49.8382
-3.5 | -0.2618 | 0.00588 | -0.008 | -44.5238
-3 | -0.2132 | 0.00574 | -0.0062 | -37.1429
-2.5 | -0.1629 | 0.00563 | -0.0047 | -28.9343
-2 | -0.1113 | 0.00552 | -0.0035 | -20.163
-1.5 | -0.0591 | 0.00546 | -0.0023 | -10.8242
-1 | -0.0071 | 0.0054 | -0.0012 | -1.3148
-0.5 | 0.0451 | 0.00539 | -0.0001 | 8.3673
0 | 0.0978 | 0.00544 | 0.0009 | 17.9779
0.5 | 0.1513 | 0.0055 | 0.0018 | 27.5091
1 | 0.2044 | 0.00558 | 0.0027 | 36.6308
1.5 | 0.2562 | 0.00564 | 0.0039 | 45.4255
2 | 0.3078 | 0.00574 | 0.0051 | 53.6237
2.5 | 0.36 | 0.00582 | 0.0062 | 61.8557
3 | 0.4117 | 0.00591 | 0.0074 | 69.6616
3.5 | 0.4641 | 0.006 | 0.0084 | 77.35
4 | 0.5163 | 0.00604 | 0.0096 | 85.4801
4.5 | 0.5678 | 0.00614 | 0.0108 | 92.4756
5 | 0.6191 | 0.00621 | 0.012 | 99.694
5.5 | 0.6697 | 0.00631 | 0.0134 | 106.1331
6 | 0.7192 | 0.00641 | 0.015 | 112.1997
6.5 | 0.7689 | 0.00651 | 0.0166 | 118.1106
7 | 0.8162 | 0.00665 | 0.0186 | 122.7368
7.5 | 0.8635 | 0.00674 | 0.0207 | 128.1157
8 | 0.9075 | 0.00693 | 0.0233 | 130.9524
8.5 | 0.9506 | 0.00705 | 0.0262 | 134.8369
9 | 0.9832 | 0.00721 | 0.0313 | 136.3662
9.5 | 1.0135 | 0.00731 | 0.0369 | 138.6457
10 | 1.0907 | 0.00773 | 0.0321 | 141.0996
10.5 | 1.1847 | 0.00829 | 0.0235 | 142.9071
11 | 1.2542 | 0.00877 | 0.0203 | 143.0103
11.5 | 1.3151 | 0.00925 | 0.0189 | 142.173
12 | 1.3655 | 0.00975 | 0.0197 | 140.0513
12.5 | 1.4034 | 0.01031 | 0.0229 | 136.1203
13 | 1.4569 | 0.01088 | 0.0228 | 133.9062
13.5 | 1.5085 | 0.01152 | 0.0229 | 130.9462
14 | 1.5573 | 0.01226 | 0.0233 | 127.0228
14.5 | 1.6045 | 0.01304 | 0.0238 | 123.0445
15 | 1.6388 | 0.01393 | 0.0266 | 117.6454
15.5 | 1.6622 | 0.01489 | 0.0312 | 111.632
16 | 1.685 | 0.01597 | 0.0356 | 105.5103
16.5 | 1.7049 | 0.01728 | 0.0398 | 98.6632
17 | 1.7277 | 0.01875 | 0.0431 | 92.144
17.5 | 1.7483 | 0.02053 | 0.046 | 85.1583
18 | 1.7641 | 0.02282 | 0.0486 | 77.305
18.5 | 1.7778 | 0.02546 | 0.0508 | 69.8272
19 | 1.7874 | 0.02867 | 0.0525 | 62.3439
19.5 | 1.7988 | 0.032 | 0.0535 | 56.2125
20 | 1.8056 | 0.03596 | 0.054 | 50.2113

## 125. Re 14M Mach 0.25 (1)
BIGFOIL.COM POLAR EXPORT
NACA22016.5
NACA22016.5 |  |  |  | Cl Max: | 1.541 | at alpha= | 14.5 | deg
JavaFoil+Calcfoil stall+Eppler ext transition |  |  |  | L/D Max: | 112.832 | at alpha= | 7.5 | deg
Re: | 14000000 |  |  | Cd Min: | 0.00814 | at alpha= | -1 | deg
Mach: | 0.25 |  |  | Cl=0 at alpha= | -0.97656 | deg
|  |  |  | @ Cl=0.1, Cd= | 0.008516
|  |  |  | @ Cl=0.4, Cd= | 0.0086062
|  |  |  | @ Cl=0.6, Cd= | 0.0093192
alpha (deg) | Cl | Cd | Cm | Cl/Cd
-19.5 | -0.924 | 0.09689 | 0.011 | -9.538
-19 | -0.977 | 0.08083 | 0.011 | -12.091
-18.5 | -1.027 | 0.06768 | 0.011 | -15.175
-18 | -1.074 | 0.05603 | 0.011 | -19.176
-17.5 | -1.118 | 0.04609 | 0.011 | -24.259
-17 | -1.156 | 0.03879 | 0.011 | -29.795
-16.5 | -1.19 | 0.0323 | 0.01 | -36.827
-16 | -1.217 | 0.02753 | 0.01 | -44.202
-15.5 | -1.238 | 0.02365 | 0.01 | -52.367
-15 | -1.253 | 0.02088 | 0.01 | -59.985
-14.5 | -1.261 | 0.01863 | 0.009 | -67.683
-14 | -1.26 | 0.01709 | 0.009 | -73.734
-13.5 | -1.252 | 0.01581 | 0.008 | -79.179
-13 | -1.239 | 0.01476 | 0.008 | -83.936
-12.5 | -1.22 | 0.01389 | 0.008 | -87.813
-12 | -1.196 | 0.01316 | 0.007 | -90.887
-11.5 | -1.167 | 0.01251 | 0.007 | -93.265
-11 | -1.134 | 0.01195 | 0.006 | -94.898
-10.5 | -1.096 | 0.01147 | 0.006 | -95.549
-10 | -1.055 | 0.01104 | 0.006 | -95.542
-9.5 | -1.01 | 0.01067 | 0.005 | -94.705
-9 | -0.962 | 0.01029 | 0.005 | -93.48
-8.5 | -0.912 | 0.00887 | 0.004 | -102.841
-8 | -0.859 | 0.00911 | 0.004 | -94.334
-7.5 | -0.804 | 0.00891 | 0.003 | -90.272
-7 | -0.748 | 0.00921 | 0.003 | -81.244
-6.5 | -0.69 | 0.00898 | 0.002 | -76.844
-6 | -0.631 | 0.00932 | 0.002 | -67.673
-5.5 | -0.571 | 0.00914 | 0.002 | -62.396
-5 | -0.509 | 0.00901 | 0.001 | -56.524
-4.5 | -0.448 | 0.00945 | 0.001 | -47.336
-4 | -0.385 | 0.00918 | 0 | -41.927
-3.5 | -0.322 | 0.00836 | 0 | -38.52
-3 | -0.259 | 0.00848 | -0.001 | -30.488
-2.5 | -0.195 | 0.00829 | -0.001 | -23.499
-2 | -0.131 | 0.00828 | -0.002 | -15.813
-1.5 | -0.067 | 0.00818 | -0.002 | -8.174
-1 | -0.003 | 0.00814 | -0.002 | -0.33
-0.5 | 0.061 | 0.00818 | -0.003 | 7.515
0 | 0.126 | 0.00874 | -0.003 | 14.361
0.5 | 0.189 | 0.00898 | -0.004 | 21.102
1 | 0.253 | 0.00903 | -0.004 | 28.063
1.5 | 0.317 | 0.00903 | -0.005 | 35.112
2 | 0.38 | 0.0086 | -0.005 | 44.255
2.5 | 0.444 | 0.00862 | -0.005 | 51.456
3 | 0.507 | 0.00877 | -0.006 | 57.81
3.5 | 0.569 | 0.00927 | -0.006 | 61.432
4 | 0.632 | 0.00937 | -0.007 | 67.422
4.5 | 0.694 | 0.00896 | -0.007 | 77.456
5 | 0.755 | 0.00914 | -0.008 | 82.667
5.5 | 0.816 | 0.00874 | -0.008 | 93.363
6 | 0.876 | 0.00895 | -0.008 | 97.902
6.5 | 0.936 | 0.00904 | -0.009 | 103.476
7 | 0.994 | 0.00976 | -0.009 | 101.855
7.5 | 1.052 | 0.00932 | -0.01 | 112.832
8 | 1.108 | 0.01053 | -0.01 | 105.259
8.5 | 1.162 | 0.01086 | -0.01 | 106.996
9 | 1.215 | 0.01119 | -0.011 | 108.547
9.5 | 1.266 | 0.0116 | -0.011 | 109.107
10 | 1.314 | 0.0121 | -0.011 | 108.58
10.5 | 1.358 | 0.0126 | -0.012 | 107.801
11 | 1.4 | 0.0133 | -0.012 | 105.2
11.5 | 1.437 | 0.01417 | -0.012 | 101.4
12 | 1.469 | 0.01524 | -0.013 | 96.37
12.5 | 1.496 | 0.01659 | -0.013 | 90.176
13 | 1.517 | 0.01832 | -0.013 | 82.822
13.5 | 1.532 | 0.02049 | -0.014 | 74.798
14 | 1.54 | 0.02322 | -0.014 | 66.331
14.5 | 1.541 | 0.02685 | -0.014 | 57.417
15 | 1.538 | 0.0312 | -0.014 | 49.28
15.5 | 1.529 | 0.03632 | -0.014 | 42.1
16 | 1.513 | 0.04276 | -0.014 | 35.384
16.5 | 1.491 | 0.05003 | -0.014 | 29.8
17 | 1.466 | 0.05758 | -0.014 | 25.459
17.5 | 1.436 | 0.06594 | -0.014 | 21.783
18 | 1.402 | 0.07528 | -0.014 | 18.63
18.5 | 1.365 | 0.0853 | -0.014 | 15.998
19 | 1.324 | 0.09526 | -0.014 | 13.902
19.5 | 1.281 | 0.10578 | -0.014 | 12.106

## 126. Re 14M Mach 0.25 (2)
BIGFOIL.COM POLAR EXPORT
NACA22016.5
NACA22016.5 |  |  |  | Cl Max: | 1.7582 | at alpha= | 19 | deg
XFOIL ncrit=9 |  |  |  | L/D Max: | 141.189 | at alpha= | 10.5 | deg
Re: | 14000000 |  |  | Cd Min: | 0.05682 | at alpha= | 20 | deg
Mach: | 0.25 |  |  | Cl=0 at alpha= | -0.93071 | deg
|  |  |  | @ Cl=0.1, Cd= | 0.0054794
|  |  |  | @ Cl=0.4, Cd= | 0.0059458
|  |  |  | @ Cl=0.6, Cd= | 0.0062624
alpha (deg) | Cl | Cd | Cm | Cl/Cd
-11.5 | -1.0501 | 0.00916 | -0.0472 | -114.6397
-11 | -0.9507 | 0.00859 | -0.0556 | -110.6752
-10.5 | -0.9222 | 0.00841 | -0.0489 | -109.6552
-10 | -0.8881 | 0.0082 | -0.0434 | -108.3049
-9.5 | -0.854 | 0.00799 | -0.0379 | -106.8836
-9 | -0.8148 | 0.00783 | -0.0333 | -104.0613
-8.5 | -0.7686 | 0.00767 | -0.0303 | -100.2086
-8 | -0.7214 | 0.00747 | -0.0275 | -96.573
-7.5 | -0.6723 | 0.00732 | -0.0251 | -91.8443
-7 | -0.6232 | 0.00716 | -0.0227 | -87.0391
-6.5 | -0.5717 | 0.00703 | -0.0208 | -81.3229
-6 | -0.5207 | 0.00691 | -0.0189 | -75.3546
-5.5 | -0.4684 | 0.00677 | -0.0172 | -69.1876
-5 | -0.4163 | 0.00667 | -0.0155 | -62.4138
-4.5 | -0.3638 | 0.00652 | -0.0139 | -55.7975
-4 | -0.3145 | 0.0063 | -0.0117 | -49.9206
-3.5 | -0.2686 | 0.00592 | -0.0089 | -45.3716
-3 | -0.219 | 0.00578 | -0.0069 | -37.8893
-2.5 | -0.1675 | 0.00566 | -0.0052 | -29.5936
-2 | -0.1144 | 0.00555 | -0.0038 | -20.6126
-1.5 | -0.0606 | 0.0055 | -0.0025 | -11.0182
-1 | -0.0074 | 0.00545 | -0.0012 | -1.3578
-0.5 | 0.046 | 0.00543 | 0.0002 | 8.4715
0 | 0.1007 | 0.00548 | 0.0012 | 18.3759
0.5 | 0.1555 | 0.00554 | 0.0023 | 28.0686
1 | 0.2093 | 0.00565 | 0.0035 | 37.0442
1.5 | 0.2628 | 0.00571 | 0.0048 | 46.0245
2 | 0.316 | 0.0058 | 0.0062 | 54.4828
2.5 | 0.3695 | 0.0059 | 0.0075 | 62.6271
3 | 0.4228 | 0.00598 | 0.0089 | 70.7023
3.5 | 0.4765 | 0.00608 | 0.0103 | 78.3717
4 | 0.5303 | 0.00613 | 0.0116 | 86.509
4.5 | 0.583 | 0.00624 | 0.0132 | 93.4295
5 | 0.6362 | 0.00631 | 0.0146 | 100.8241
5.5 | 0.6873 | 0.00643 | 0.0166 | 106.8896
6 | 0.7388 | 0.00652 | 0.0185 | 113.3129
6.5 | 0.7884 | 0.00667 | 0.0207 | 118.2009
7 | 0.8375 | 0.00679 | 0.0231 | 123.3432
7.5 | 0.8843 | 0.00692 | 0.0261 | 127.789
8 | 0.9271 | 0.00708 | 0.0298 | 130.9463
8.5 | 0.9605 | 0.00723 | 0.0355 | 132.8492
9 | 0.9943 | 0.00739 | 0.0411 | 134.5467
9.5 | 1.0376 | 0.00763 | 0.0447 | 135.9895
10 | 1.1521 | 0.00822 | 0.0331 | 140.1582
10.5 | 1.2354 | 0.00875 | 0.0283 | 141.1886
11.5 | 1.3586 | 0.00991 | 0.0275 | 137.0938
12 | 1.3967 | 0.01049 | 0.0318 | 133.1459
12.5 | 1.4525 | 0.01118 | 0.0324 | 129.9195
13 | 1.5067 | 0.01196 | 0.0331 | 125.9783
13.5 | 1.5569 | 0.01289 | 0.0343 | 120.7836
14 | 1.6049 | 0.01394 | 0.0356 | 115.1291
14.5 | 1.6411 | 0.01496 | 0.039 | 109.6992
15 | 1.6615 | 0.0164 | 0.0444 | 101.311
15.5 | 1.686 | 0.01781 | 0.0489 | 94.6659
16 | 1.7004 | 0.0199 | 0.0536 | 85.4472
16.5 | 1.7225 | 0.02197 | 0.0569 | 78.4024
17 | 1.7359 | 0.02488 | 0.0599 | 69.7709
17.5 | 1.7511 | 0.028 | 0.062 | 62.5393
18 | 1.7563 | 0.03216 | 0.0635 | 54.6113
18.5 | 1.7566 | 0.03709 | 0.0641 | 47.3605
19 | 1.7582 | 0.04219 | 0.0642 | 41.6734
19.5 | 1.7465 | 0.04883 | 0.0632 | 35.7669
20 | 1.7241 | 0.05682 | 0.0612 | 30.3432

## 127. Re 14M Mach 0.50 (1)
BIGFOIL.COM POLAR EXPORT
NACA22016.5
NACA22016.5 |  |  |  | Cl Max: | 1.294 | at alpha= | 10 | deg
JavaFoil+Calcfoil stall+Eppler ext transition |  |  |  | L/D Max: | 98.656 | at alpha= | 5 | deg
Re: | 14000000 |  |  | Cd Min: | 0.00793 | at alpha= | -1 | deg
Mach: | 0.5 |  |  | Cl=0 at alpha= | -0.97917 | deg
|  |  |  | @ Cl=0.1, Cd= | 0.0085735
|  |  |  | @ Cl=0.4, Cd= | 0.008443
|  |  |  | @ Cl=0.6, Cd= | 0.0087043
alpha (deg) | Cl | Cd | Cm | Cl/Cd
-20 | -1.058 | 0.1888 | 0.01 | -5.603
-19.5 | -1.041 | 0.1577 | 0.01 | -6.602
-19 | -1.012 | 0.15248 | 0.01 | -6.634
-18.5 | -0.974 | 0.16141 | 0.009 | -6.032
-18 | -0.969 | 0.12363 | 0.01 | -7.837
-17.5 | -0.929 | 0.13177 | 0.009 | -7.05
-17 | -0.947 | 0.08139 | 0.01 | -11.642
-16.5 | -0.913 | 0.08217 | 0.01 | -11.116
-16 | -0.896 | 0.07071 | 0.01 | -12.665
-15.5 | -0.888 | 0.05356 | 0.01 | -16.583
-15 | -0.858 | 0.05076 | 0.01 | -16.911
-14.5 | -0.862 | 0.03246 | 0.01 | -26.551
-14 | -0.813 | 0.0395 | 0.009 | -20.583
-13.5 | -0.812 | 0.02606 | 0.009 | -31.148
-13 | -0.771 | 0.02877 | 0.008 | -26.805
-12.5 | -0.758 | 0.02137 | 0.008 | -35.499
-12 | -0.725 | 0.02155 | 0.008 | -33.624
-11.5 | -0.689 | 0.02203 | 0.007 | -31.29
-11 | -0.655 | 0.02225 | 0.007 | -29.414
-10.5 | -0.624 | 0.02106 | 0.006 | -29.65
-10 | -0.898 | 0.01576 | 0.006 | -56.967
-9.5 | -0.966 | 0.01399 | 0.006 | -69.079
-9 | -0.969 | 0.01287 | 0.005 | -75.263
-8.5 | -0.947 | 0.01204 | 0.005 | -78.709
-8 | -0.911 | 0.01136 | 0.004 | -80.258
-7.5 | -0.866 | 0.01082 | 0.004 | -80.027
-7 | -0.814 | 0.01035 | 0.003 | -78.634
-6.5 | -0.756 | 0.00993 | 0.003 | -76.168
-6 | -0.695 | 0.00851 | 0.002 | -81.63
-5.5 | -0.631 | 0.00877 | 0.002 | -71.93
-5 | -0.565 | 0.00851 | 0.001 | -66.377
-4.5 | -0.497 | 0.00883 | 0.001 | -56.301
-4 | -0.428 | 0.00858 | 0 | -49.924
-3.5 | -0.359 | 0.00813 | 0 | -44.151
-3 | -0.288 | 0.00808 | -0.001 | -35.696
-2.5 | -0.217 | 0.00854 | -0.001 | -25.481
-2 | -0.146 | 0.00848 | -0.002 | -17.236
-1.5 | -0.075 | 0.00841 | -0.002 | -8.878
-1 | -0.003 | 0.00793 | -0.003 | -0.379
-0.5 | 0.069 | 0.00846 | -0.003 | 8.114
0 | 0.14 | 0.00872 | -0.004 | 16.058
0.5 | 0.211 | 0.00881 | -0.004 | 23.998
1 | 0.282 | 0.00886 | -0.005 | 31.876
1.5 | 0.353 | 0.00839 | -0.005 | 42.116
2 | 0.424 | 0.00847 | -0.006 | 50.06
2.5 | 0.494 | 0.00867 | -0.006 | 56.992
3 | 0.564 | 0.0086 | -0.007 | 65.523
3.5 | 0.633 | 0.0088 | -0.007 | 71.901
4 | 0.701 | 0.00845 | -0.008 | 82.935
4.5 | 0.769 | 0.00871 | -0.008 | 88.247
5 | 0.835 | 0.00846 | -0.008 | 98.656
5.5 | 0.9 | 0.00979 | -0.009 | 91.903
6 | 0.964 | 0.01017 | -0.009 | 94.791
6.5 | 1.025 | 0.01091 | -0.01 | 93.975
7 | 1.084 | 0.0114 | -0.01 | 95.086
7.5 | 1.139 | 0.01241 | -0.011 | 91.765
8 | 1.189 | 0.0133 | -0.011 | 89.459
8.5 | 1.233 | 0.01417 | -0.011 | 87.062
9 | 1.269 | 0.01537 | -0.012 | 82.549
9.5 | 1.291 | 0.01717 | -0.012 | 75.226
10 | 1.294 | 0.01996 | -0.012 | 64.819
10.5 | 1.267 | 0.02492 | -0.012 | 50.824
11 | 1.183 | 0.03492 | -0.012 | 33.877
11.5 | 0.845 | 0.06206 | -0.011 | 13.613
12 | 0.78 | 0.06106 | -0.012 | 12.779
12.5 | 0.799 | 0.07039 | -0.011 | 11.349
13 | 0.809 | 0.0884 | -0.011 | 9.152
13.5 | 0.826 | 0.10541 | -0.01 | 7.84
14 | 0.851 | 0.12084 | -0.01 | 7.045
14.5 | 0.879 | 0.13099 | -0.01 | 6.71
15 | 0.907 | 0.14499 | -0.01 | 6.253

## 128. Re 14M Mach 0.50 (2)
BIGFOIL.COM POLAR EXPORT
NACA22016.5
NACA22016.5 |  |  |  | Cl Max: | 1.7298 | at alpha= | 14 | deg
XFOIL ncrit=9 |  |  |  | L/D Max: | 128.438 | at alpha= | 9.5 | deg
Re: | 14000000 |  |  | Cd Min: | 0.12831 | at alpha= | 19 | deg
Mach: | 0.5 |  |  | Cl=0 at alpha= | -0.92929 | deg
|  |  |  | @ Cl=0.1, Cd= | 0.0048872
|  |  |  | @ Cl=0.4, Cd= | 0.0062303
|  |  |  | @ Cl=0.6, Cd= | 0.0065767
alpha (deg) | Cl | Cd | Cm | Cl/Cd
-17 | -0.8827 | 0.09757 | -0.0613 | -9.0468
-16.5 | -0.9108 | 0.08784 | -0.0656 | -10.3689
-16 | -0.9398 | 0.07766 | -0.0696 | -12.1015
-15.5 | -0.9711 | 0.06704 | -0.0731 | -14.4854
-15 | -0.999 | 0.05682 | -0.0756 | -17.5818
-14.5 | -1.0313 | 0.0464 | -0.0775 | -22.2263
-14 | -1.0639 | 0.03577 | -0.0796 | -29.7428
-13.5 | -1.0959 | 0.02529 | -0.0822 | -43.3333
-13 | -1.126 | 0.01631 | -0.0838 | -69.0374
-12.5 | -1.1503 | 0.00952 | -0.0843 | -120.8298
-12 | -1.1723 | 0.00584 | -0.0799 | -200.7363
-11.5 | -1.1576 | 0.00377 | -0.0771 | -307.0557
-11 | -1.0902 | 0.00296 | -0.0775 | -368.3108
-10.5 | -0.9598 | 0.00246 | -0.087 | -390.1626
-10 | -0.9225 | 0.00232 | -0.0799 | -397.6293
-9.5 | -0.8828 | 0.00222 | -0.0729 | -397.6577
-9 | -0.8408 | 0.00214 | -0.0662 | -392.8972
-8.5 | -0.7981 | 0.00207 | -0.0597 | -385.5556
-8 | -0.7541 | 0.00199 | -0.0534 | -378.9447
-7.5 | -0.7079 | 0.00194 | -0.0475 | -364.8969
-7 | -0.6642 | 0.00188 | -0.0412 | -353.2979
-6.5 | -0.6196 | 0.00186 | -0.0352 | -333.1183
-6 | -0.5659 | 0.00181 | -0.0311 | -312.6519
-5.5 | -0.5106 | 0.00178 | -0.0275 | -286.8539
-5 | -0.4539 | 0.00174 | -0.0243 | -260.8621
-4.5 | -0.3966 | 0.00171 | -0.0213 | -231.9298
-4 | -0.3391 | 0.00166 | -0.0185 | -204.2771
-3.5 | -0.2952 | 0.0015 | -0.0134 | -196.8
-3 | -0.2424 | 0.00144 | -0.01 | -168.3333
-2.5 | -0.1853 | 0.0014 | -0.0074 | -132.3571
-2 | -0.1264 | 0.00138 | -0.0052 | -91.5942
-1.5 | -0.0676 | 0.00136 | -0.0031 | -49.7059
-1 | -0.0085 | 0.00134 | -0.001 | -6.3433
-0.5 | 0.0516 | 0.00134 | 0.0009 | 38.5075
0 | 0.1115 | 0.00573 | 0.0031 | 19.459
0.5 | 0.1722 | 0.00581 | 0.0051 | 29.6386
1 | 0.2308 | 0.00593 | 0.0075 | 38.9207
1.5 | 0.2893 | 0.00603 | 0.01 | 47.9768
2 | 0.3476 | 0.00616 | 0.0126 | 56.4286
2.5 | 0.4072 | 0.00624 | 0.015 | 65.2564
3 | 0.4673 | 0.00634 | 0.0175 | 73.7066
3.5 | 0.5264 | 0.00646 | 0.0203 | 81.4861
4 | 0.5849 | 0.00654 | 0.0233 | 89.4343
4.5 | 0.6425 | 0.00668 | 0.0267 | 96.1826
5 | 0.6968 | 0.0068 | 0.0309 | 102.4706
5.5 | 0.7437 | 0.00688 | 0.0367 | 108.0959
6 | 0.7921 | 0.00713 | 0.0422 | 111.094
6.5 | 0.8418 | 0.00731 | 0.0477 | 115.1573
7 | 0.8884 | 0.00759 | 0.0538 | 117.0487
7.5 | 0.9381 | 0.00782 | 0.0596 | 119.9616
8 | 0.9843 | 0.00816 | 0.0659 | 120.625
8.5 | 1.0363 | 0.00845 | 0.0713 | 122.6391
9 | 1.1893 | 0.00926 | 0.0587 | 128.4341
9.5 | 1.2741 | 0.00992 | 0.059 | 128.4375
10 | 1.3562 | 0.0108 | 0.0599 | 125.5741
10.5 | 1.4243 | 0.0118 | 0.0633 | 120.7034
11 | 1.4736 | 0.01299 | 0.0695 | 113.4411
11.5 | 1.5396 | 0.01447 | 0.0728 | 106.3994
12 | 1.6018 | 0.01633 | 0.0762 | 98.0894
12.5 | 1.6612 | 0.01859 | 0.0795 | 89.3599
13 | 1.7064 | 0.02133 | 0.084 | 80
13.5 | 1.7273 | 0.02491 | 0.0897 | 69.3416
14 | 1.7298 | 0.02997 | 0.094 | 57.7177
14.5 | 1.7092 | 0.03683 | 0.0962 | 46.4078
16.5 | 1.337 | 0.06919 | 0.0838 | 19.3236
17 | 1.2621 | 0.08261 | 0.0772 | 15.2778
17.5 | 1.1719 | 0.09666 | 0.0686 | 12.1239
18.5 | 1.0123 | 0.12088 | 0.0498 | 8.3744
19 | 0.9314 | 0.12831 | 0.0417 | 7.259

## 129. Re 16M Mach 0.00 (1)
BIGFOIL.COM POLAR EXPORT
NACA22016.5
NACA22016.5 |  |  |  | Cl Max: | 1.636 | at alpha= | 16.5 | deg
JavaFoil+Calcfoil stall+Eppler ext transition |  |  |  | L/D Max: | 122.975 | at alpha= | 8.5 | deg
Re: | 16000000 |  |  | Cd Min: | 0.00846 | at alpha= | -2 | deg
Mach: | 0 |  |  | Cl=0 at alpha= | -0.97619 | deg
|  |  |  | @ Cl=0.1, Cd= | 0.0091248
|  |  |  | @ Cl=0.4, Cd= | 0.0087802
|  |  |  | @ Cl=0.6, Cd= | 0.0089587
alpha (deg) | Cl | Cd | Cm | Cl/Cd
-20 | -1.306 | 0.04891 | 0.012 | -26.698
-19.5 | -1.323 | 0.04301 | 0.012 | -30.759
-19 | -1.339 | 0.0376 | 0.012 | -35.602
-18.5 | -1.351 | 0.03318 | 0.012 | -40.73
-18 | -1.362 | 0.02926 | 0.011 | -46.542
-17.5 | -1.37 | 0.02582 | 0.011 | -53.067
-17 | -1.375 | 0.02299 | 0.011 | -59.796
-16.5 | -1.375 | 0.02078 | 0.01 | -66.175
-16 | -1.372 | 0.01883 | 0.01 | -72.868
-15.5 | -1.366 | 0.01726 | 0.01 | -79.115
-15 | -1.355 | 0.01606 | 0.009 | -84.363
-14.5 | -1.34 | 0.01505 | 0.009 | -89
-14 | -1.32 | 0.01419 | 0.009 | -93.007
-13.5 | -1.296 | 0.01348 | 0.008 | -96.142
-13 | -1.269 | 0.01287 | 0.008 | -98.571
-12.5 | -1.238 | 0.01231 | 0.007 | -100.58
-12 | -1.204 | 0.01179 | 0.007 | -102.095
-11.5 | -1.167 | 0.01135 | 0.007 | -102.854
-11 | -1.127 | 0.01095 | 0.006 | -102.971
-10.5 | -1.085 | 0.01055 | 0.006 | -102.794
-10 | -1.04 | 0.01023 | 0.005 | -101.664
-9.5 | -0.992 | 0.00882 | 0.005 | -112.454
-9 | -0.943 | 0.00909 | 0.005 | -103.721
-8.5 | -0.891 | 0.00885 | 0.004 | -100.634
-8 | -0.838 | 0.00918 | 0.004 | -91.296
-7.5 | -0.783 | 0.00895 | 0.003 | -87.532
-7 | -0.728 | 0.00931 | 0.003 | -78.185
-6.5 | -0.671 | 0.0091 | 0.002 | -73.683
-6 | -0.613 | 0.0089 | 0.002 | -68.801
-5.5 | -0.554 | 0.00937 | 0.002 | -59.111
-5 | -0.494 | 0.00918 | 0.001 | -53.802
-4.5 | -0.434 | 0.00906 | 0.001 | -47.884
-4 | -0.373 | 0.00888 | 0 | -42.004
-3.5 | -0.312 | 0.00857 | 0 | -36.42
-3 | -0.251 | 0.00857 | -0.001 | -29.231
-2.5 | -0.189 | 0.00853 | -0.001 | -22.135
-2 | -0.127 | 0.00846 | -0.001 | -14.985
-1.5 | -0.065 | 0.00848 | -0.002 | -7.638
-1 | -0.003 | 0.00902 | -0.002 | -0.289
-0.5 | 0.06 | 0.00897 | -0.003 | 6.633
0 | 0.122 | 0.00921 | -0.003 | 13.196
0.5 | 0.184 | 0.00863 | -0.004 | 21.258
1 | 0.245 | 0.00869 | -0.004 | 28.252
1.5 | 0.307 | 0.00875 | -0.004 | 35.119
2 | 0.369 | 0.00877 | -0.005 | 42.016
2.5 | 0.43 | 0.00879 | -0.005 | 48.902
3 | 0.491 | 0.0089 | -0.006 | 55.168
3.5 | 0.552 | 0.00888 | -0.006 | 62.174
4 | 0.613 | 0.00898 | -0.007 | 68.231
4.5 | 0.673 | 0.00909 | -0.007 | 74.026
5 | 0.733 | 0.00925 | -0.007 | 79.224
5.5 | 0.792 | 0.00886 | -0.008 | 89.42
6 | 0.851 | 0.00942 | -0.008 | 90.396
6.5 | 0.909 | 0.00956 | -0.009 | 95.159
7 | 0.967 | 0.00971 | -0.009 | 99.608
7.5 | 1.024 | 0.00938 | -0.009 | 109.146
8 | 1.079 | 0.00953 | -0.01 | 113.236
8.5 | 1.134 | 0.00922 | -0.01 | 122.975
9 | 1.187 | 0.01043 | -0.01 | 113.81
9.5 | 1.239 | 0.01072 | -0.011 | 115.587
10 | 1.288 | 0.01112 | -0.011 | 115.88
10.5 | 1.336 | 0.01145 | -0.011 | 116.74
11 | 1.381 | 0.01194 | -0.012 | 115.633
11.5 | 1.424 | 0.01254 | -0.012 | 113.502
12 | 1.463 | 0.0133 | -0.012 | 109.982
12.5 | 1.499 | 0.01411 | -0.013 | 106.191
13 | 1.531 | 0.01506 | -0.013 | 101.65
13.5 | 1.559 | 0.01619 | -0.013 | 96.302
14 | 1.583 | 0.01762 | -0.014 | 89.85
14.5 | 1.602 | 0.01947 | -0.014 | 82.279
15 | 1.617 | 0.02166 | -0.014 | 74.626
15.5 | 1.628 | 0.02424 | -0.014 | 67.15
16 | 1.634 | 0.02751 | -0.014 | 59.403
16.5 | 1.636 | 0.03138 | -0.014 | 52.119
17 | 1.634 | 0.03588 | -0.015 | 45.532
17.5 | 1.629 | 0.04078 | -0.015 | 39.951
18 | 1.623 | 0.04624 | -0.015 | 35.089
18.5 | 1.612 | 0.05265 | -0.015 | 30.621
19 | 1.6 | 0.05945 | -0.015 | 26.914
19.5 | 1.587 | 0.06627 | -0.015 | 23.948
20 | 1.571 | 0.07377 | -0.015 | 21.295

## 130. Re 16M Mach 0.00 (2)
BIGFOIL.COM POLAR EXPORT
NACA22016.5
NACA22016.5 |  |  |  | Cl Max: | 1.8245 | at alpha= | 20 | deg
XFOIL ncrit=9 |  |  |  | L/D Max: | 145.038 | at alpha= | 10.5 | deg
Re: | 16000000 |  |  | Cd Min: | 0.0321 | at alpha= | 20 | deg
Mach: | 0 |  |  | Cl=0 at alpha= | -0.93173 | deg
|  |  |  | @ Cl=0.1, Cd= | 0.0053736
|  |  |  | @ Cl=0.4, Cd= | 0.0058139
|  |  |  | @ Cl=0.6, Cd= | 0.0060975
alpha (deg) | Cl | Cd | Cm | Cl/Cd
-11.5 | -0.9871 | 0.00831 | -0.0448 | -118.7846
-11 | -0.9578 | 0.00815 | -0.0392 | -117.5215
-10.5 | -0.9282 | 0.00804 | -0.0337 | -115.4478
-10 | -0.8885 | 0.00784 | -0.0303 | -113.3291
-9.5 | -0.8452 | 0.00765 | -0.0276 | -110.4837
-9 | -0.7997 | 0.0075 | -0.0254 | -106.6267
-8.5 | -0.754 | 0.00735 | -0.0232 | -102.585
-8 | -0.7063 | 0.00719 | -0.0214 | -98.2337
-7.5 | -0.6579 | 0.00705 | -0.0197 | -93.3191
-7 | -0.609 | 0.00693 | -0.0181 | -87.8788
-6.5 | -0.559 | 0.0068 | -0.0167 | -82.2059
-6 | -0.5089 | 0.0067 | -0.0153 | -75.9552
-5.5 | -0.4577 | 0.00658 | -0.0141 | -69.5593
-5 | -0.4065 | 0.00648 | -0.0129 | -62.7315
-4.5 | -0.3559 | 0.00637 | -0.0116 | -55.8713
-4 | -0.3071 | 0.00618 | -0.0099 | -49.6926
-3.5 | -0.2609 | 0.00589 | -0.0077 | -44.2954
-3 | -0.2123 | 0.00572 | -0.006 | -37.1154
-2.5 | -0.1618 | 0.00562 | -0.0047 | -28.79
-2 | -0.1104 | 0.00549 | -0.0035 | -20.1093
-1.5 | -0.0591 | 0.00544 | -0.0023 | -10.864
-1 | -0.0071 | 0.00538 | -0.0012 | -1.3197
-0.5 | 0.0449 | 0.00534 | -0.0001 | 8.4082
0 | 0.0976 | 0.00537 | 0.0008 | 18.175
0.5 | 0.1502 | 0.00545 | 0.0018 | 27.5596
1 | 0.2034 | 0.00553 | 0.0026 | 36.7812
1.5 | 0.2561 | 0.00559 | 0.0035 | 45.814
2 | 0.3081 | 0.00568 | 0.0046 | 54.243
2.5 | 0.3597 | 0.00576 | 0.0057 | 62.4479
3 | 0.412 | 0.00583 | 0.0067 | 70.669
3.5 | 0.464 | 0.00592 | 0.0077 | 78.3784
4 | 0.5165 | 0.00596 | 0.0087 | 86.6611
4.5 | 0.5677 | 0.00606 | 0.0098 | 93.6799
5 | 0.6194 | 0.00612 | 0.0109 | 101.2092
5.5 | 0.6696 | 0.00623 | 0.0123 | 107.4799
6 | 0.7198 | 0.0063 | 0.0136 | 114.254
6.5 | 0.7691 | 0.00644 | 0.0151 | 119.4255
7 | 0.8173 | 0.00654 | 0.0169 | 124.9694
7.5 | 0.864 | 0.00667 | 0.0188 | 129.5352
8 | 0.9105 | 0.00682 | 0.0209 | 133.5044
8.5 | 0.9538 | 0.00699 | 0.0235 | 136.4521
9 | 0.9953 | 0.00714 | 0.0266 | 139.3978
9.5 | 1.0234 | 0.00727 | 0.0325 | 140.7703
10 | 1.0559 | 0.00741 | 0.0374 | 142.4966
10.5 | 1.1516 | 0.00794 | 0.0282 | 145.0378
12 | 1.3601 | 0.00942 | 0.0177 | 144.3843
12.5 | 1.3983 | 0.00993 | 0.0207 | 140.8157
13 | 1.4443 | 0.01049 | 0.022 | 137.6835
13.5 | 1.4953 | 0.01109 | 0.022 | 134.8332
14 | 1.5453 | 0.01171 | 0.0221 | 131.9641
14.5 | 1.5925 | 0.01246 | 0.0225 | 127.809
15 | 1.637 | 0.01331 | 0.0231 | 122.9902
15.5 | 1.6678 | 0.0141 | 0.0264 | 118.2837
16 | 1.6892 | 0.01513 | 0.031 | 111.6457
16.5 | 1.7112 | 0.01622 | 0.0351 | 105.4994
17 | 1.733 | 0.01747 | 0.0388 | 99.1986
17.5 | 1.7539 | 0.01905 | 0.042 | 92.0682
18 | 1.7742 | 0.02083 | 0.0446 | 85.1752
18.5 | 1.7868 | 0.02329 | 0.0472 | 76.7196
19 | 1.8027 | 0.02575 | 0.049 | 70.0078
19.5 | 1.8179 | 0.02848 | 0.0504 | 63.8308
20 | 1.8245 | 0.0321 | 0.0514 | 56.838

## 131. Re 16M Mach 0.10 (1)
BIGFOIL.COM POLAR EXPORT
NACA22016.5
NACA22016.5 |  |  |  | Cl Max: | 1.621 | at alpha= | 16 | deg
JavaFoil+Calcfoil stall+Eppler ext transition |  |  |  | L/D Max: | 122.502 | at alpha= | 8.5 | deg
Re: | 16000000 |  |  | Cd Min: | 0.00845 | at alpha= | -2 | deg
Mach: | 0.1 |  |  | Cl=0 at alpha= | -0.97619 | deg
|  |  |  | @ Cl=0.1, Cd= | 0.0088061
|  |  |  | @ Cl=0.4, Cd= | 0.0088313
|  |  |  | @ Cl=0.6, Cd= | 0.0090238
alpha (deg) | Cl | Cd | Cm | Cl/Cd
-20 | -1.259 | 0.05403 | 0.012 | -23.305
-19.5 | -1.281 | 0.04675 | 0.012 | -27.41
-19 | -1.301 | 0.04071 | 0.012 | -31.958
-18.5 | -1.318 | 0.03558 | 0.011 | -37.038
-18 | -1.332 | 0.03129 | 0.011 | -42.559
-17.5 | -1.343 | 0.02757 | 0.011 | -48.712
-17 | -1.352 | 0.02421 | 0.011 | -55.848
-16.5 | -1.356 | 0.02172 | 0.01 | -62.425
-16 | -1.357 | 0.01955 | 0.01 | -69.402
-15.5 | -1.353 | 0.01788 | 0.01 | -75.656
-15 | -1.345 | 0.0165 | 0.009 | -81.483
-14.5 | -1.332 | 0.01539 | 0.009 | -86.526
-14 | -1.314 | 0.01449 | 0.009 | -90.719
-13.5 | -1.292 | 0.01375 | 0.008 | -93.987
-13 | -1.266 | 0.01307 | 0.008 | -96.889
-12.5 | -1.237 | 0.01247 | 0.007 | -99.222
-12 | -1.204 | 0.01195 | 0.007 | -100.742
-11.5 | -1.168 | 0.01147 | 0.007 | -101.812
-11 | -1.129 | 0.01106 | 0.006 | -102.087
-10.5 | -1.087 | 0.01068 | 0.006 | -101.754
-10 | -1.042 | 0.01035 | 0.005 | -100.76
-9.5 | -0.996 | 0.01003 | 0.005 | -99.282
-9 | -0.946 | 0.00865 | 0.005 | -109.388
-8.5 | -0.894 | 0.00889 | 0.004 | -100.614
-8 | -0.841 | 0.0092 | 0.004 | -91.419
-7.5 | -0.787 | 0.009 | 0.003 | -87.427
-7 | -0.731 | 0.00878 | 0.003 | -83.203
-6.5 | -0.674 | 0.00913 | 0.002 | -73.773
-6 | -0.615 | 0.00893 | 0.002 | -68.927
-5.5 | -0.556 | 0.00936 | 0.002 | -59.445
-5 | -0.496 | 0.00922 | 0.001 | -53.842
-4.5 | -0.436 | 0.00905 | 0.001 | -48.174
-4 | -0.375 | 0.00887 | 0 | -42.268
-3.5 | -0.314 | 0.00858 | 0 | -36.568
-3 | -0.252 | 0.00856 | -0.001 | -29.419
-2.5 | -0.19 | 0.00856 | -0.001 | -22.17
-2 | -0.127 | 0.00845 | -0.001 | -15.087
-1.5 | -0.065 | 0.00846 | -0.002 | -7.689
-1 | -0.003 | 0.00908 | -0.002 | -0.288
-0.5 | 0.06 | 0.00909 | -0.003 | 6.581
0 | 0.122 | 0.00865 | -0.003 | 14.121
0.5 | 0.184 | 0.00869 | -0.004 | 21.232
1 | 0.247 | 0.00867 | -0.004 | 28.435
1.5 | 0.309 | 0.00873 | -0.004 | 35.347
2 | 0.371 | 0.00876 | -0.005 | 42.286
2.5 | 0.432 | 0.00891 | -0.005 | 48.498
3 | 0.494 | 0.00898 | -0.006 | 54.976
3.5 | 0.555 | 0.00895 | -0.006 | 61.981
4 | 0.616 | 0.00905 | -0.007 | 68.02
4.5 | 0.676 | 0.00917 | -0.007 | 73.772
5 | 0.736 | 0.00929 | -0.007 | 79.229
5.5 | 0.796 | 0.0089 | -0.008 | 89.46
6 | 0.855 | 0.00948 | -0.008 | 90.166
6.5 | 0.914 | 0.0091 | -0.009 | 100.377
7 | 0.971 | 0.00986 | -0.009 | 98.483
7.5 | 1.028 | 0.00944 | -0.009 | 108.86
8 | 1.084 | 0.00962 | -0.01 | 112.632
8.5 | 1.138 | 0.00929 | -0.01 | 122.502
9 | 1.192 | 0.01052 | -0.01 | 113.269
9.5 | 1.243 | 0.01085 | -0.011 | 114.613
10 | 1.293 | 0.01124 | -0.011 | 115.05
10.5 | 1.34 | 0.01167 | -0.012 | 114.796
11 | 1.385 | 0.01212 | -0.012 | 114.293
11.5 | 1.427 | 0.01273 | -0.012 | 112.034
12 | 1.465 | 0.01353 | -0.013 | 108.266
12.5 | 1.5 | 0.0144 | -0.013 | 104.189
13 | 1.531 | 0.01544 | -0.013 | 99.179
13.5 | 1.558 | 0.01667 | -0.013 | 93.462
14 | 1.579 | 0.01819 | -0.014 | 86.8
14.5 | 1.596 | 0.02017 | -0.014 | 79.124
15 | 1.609 | 0.02264 | -0.014 | 71.066
15.5 | 1.617 | 0.02549 | -0.014 | 63.452
16 | 1.621 | 0.02911 | -0.014 | 55.685
16.5 | 1.62 | 0.03334 | -0.014 | 48.584
17 | 1.615 | 0.03818 | -0.015 | 42.302
17.5 | 1.608 | 0.04362 | -0.015 | 36.852
18 | 1.598 | 0.04944 | -0.015 | 32.316
18.5 | 1.584 | 0.05629 | -0.015 | 28.15
19 | 1.569 | 0.06356 | -0.015 | 24.688
19.5 | 1.552 | 0.07109 | -0.015 | 21.834
20 | 1.533 | 0.07879 | -0.015 | 19.461

## 132. Re 16M Mach 0.10 (2)
BIGFOIL.COM POLAR EXPORT
NACA22016.5
NACA22016.5 |  |  |  | Cl Max: | 1.8182 | at alpha= | 20 | deg
XFOIL ncrit=9 |  |  |  | L/D Max: | 145.554 | at alpha= | 11 | deg
Re: | 16000000 |  |  | Cd Min: | 0.03479 | at alpha= | 20 | deg
Mach: | 0.1 |  |  | Cl=0 at alpha= | -0.93199 | deg
|  |  |  | @ Cl=0.1, Cd= | 0.005383
|  |  |  | @ Cl=0.4, Cd= | 0.005824
|  |  |  | @ Cl=0.6, Cd= | 0.006114
alpha (deg) | Cl | Cd | Cm | Cl/Cd
-20 | -1.7416 | 0.02491 | -0.0548 | -69.9157
-19.5 | -1.7245 | 0.02253 | -0.0527 | -76.5424
-19 | -1.7029 | 0.02061 | -0.0503 | -82.6249
-18.5 | -1.6816 | 0.01892 | -0.0473 | -88.8795
-18 | -1.6584 | 0.0176 | -0.0438 | -94.2273
-17.5 | -1.6388 | 0.01627 | -0.0395 | -100.7253
-17 | -1.6157 | 0.01518 | -0.0352 | -106.4361
-16.5 | -1.5828 | 0.01419 | -0.0324 | -111.5433
-16 | -1.5361 | 0.01337 | -0.0319 | -114.8915
-15.5 | -1.4876 | 0.01265 | -0.0315 | -117.5968
-15 | -1.4364 | 0.01203 | -0.0314 | -119.4015
-14.5 | -1.3842 | 0.01145 | -0.0314 | -120.8908
-14 | -1.3444 | 0.01089 | -0.0287 | -123.4527
-13.5 | -1.2988 | 0.01035 | -0.027 | -125.4879
-13 | -1.2385 | 0.00984 | -0.0283 | -125.8638
-12.5 | -1.167 | 0.00937 | -0.0319 | -124.5464
-12 | -1.064 | 0.0088 | -0.0424 | -120.9091
-11.5 | -0.9868 | 0.00836 | -0.0473 | -118.0383
-11 | -0.9592 | 0.0082 | -0.0412 | -116.9756
-10.5 | -0.9284 | 0.00805 | -0.0358 | -115.3292
-10 | -0.8916 | 0.00789 | -0.0316 | -113.0038
-9.5 | -0.8487 | 0.00769 | -0.0288 | -110.3641
-9 | -0.8033 | 0.00753 | -0.0263 | -106.6799
-8.5 | -0.7573 | 0.00738 | -0.0241 | -102.6152
-8 | -0.7096 | 0.00721 | -0.0221 | -98.4189
-7.5 | -0.6609 | 0.00708 | -0.0204 | -93.3475
-7 | -0.612 | 0.00695 | -0.0186 | -88.0576
-6.5 | -0.5616 | 0.00682 | -0.0172 | -82.346
-6 | -0.5113 | 0.00672 | -0.0157 | -76.0863
-5.5 | -0.4598 | 0.0066 | -0.0145 | -69.6667
-5 | -0.4084 | 0.00649 | -0.0132 | -62.9276
-4.5 | -0.3575 | 0.00638 | -0.0119 | -56.0345
-4 | -0.3082 | 0.00621 | -0.0102 | -49.6296
-3.5 | -0.2621 | 0.0059 | -0.0079 | -44.4237
-3 | -0.2134 | 0.00573 | -0.0061 | -37.2426
-2.5 | -0.1626 | 0.00562 | -0.0047 | -28.9324
-2 | -0.111 | 0.0055 | -0.0035 | -20.1818
-1.5 | -0.0594 | 0.00545 | -0.0023 | -10.8991
-1 | -0.0071 | 0.00538 | -0.0012 | -1.3197
-0.5 | 0.0451 | 0.00535 | -0.0001 | 8.4299
0 | 0.098 | 0.00538 | 0.0009 | 18.2156
0.5 | 0.151 | 0.00546 | 0.0018 | 27.6557
1 | 0.2045 | 0.00554 | 0.0027 | 36.9134
1.5 | 0.2574 | 0.0056 | 0.0037 | 45.9643
2 | 0.3095 | 0.0057 | 0.0048 | 54.2982
2.5 | 0.3614 | 0.00578 | 0.0059 | 62.526
3 | 0.414 | 0.00584 | 0.007 | 70.8904
3.5 | 0.4664 | 0.00593 | 0.008 | 78.6509
4 | 0.519 | 0.00598 | 0.009 | 86.7893
4.5 | 0.5706 | 0.00608 | 0.0102 | 93.8487
5 | 0.6225 | 0.00614 | 0.0114 | 101.3844
5.5 | 0.673 | 0.00625 | 0.0128 | 107.68
6 | 0.7235 | 0.00632 | 0.0142 | 114.4778
6.5 | 0.7729 | 0.00647 | 0.0158 | 119.459
7 | 0.8214 | 0.00656 | 0.0176 | 125.2134
7.5 | 0.8681 | 0.00671 | 0.0197 | 129.3741
8 | 0.9149 | 0.00685 | 0.0219 | 133.562
8.5 | 0.9578 | 0.00703 | 0.0247 | 136.2447
9 | 0.998 | 0.00716 | 0.0282 | 139.3855
9.5 | 1.0247 | 0.00731 | 0.0345 | 140.1778
10 | 1.0616 | 0.00746 | 0.0386 | 142.3056
10.5 | 1.1638 | 0.00803 | 0.0283 | 144.9315
11 | 1.2474 | 0.00857 | 0.0219 | 145.5543
11.5 | 1.3093 | 0.00907 | 0.0203 | 144.355
12 | 1.3681 | 0.00955 | 0.0194 | 143.2565
12.5 | 1.4014 | 0.01005 | 0.0237 | 139.4428
13 | 1.4533 | 0.01066 | 0.0238 | 136.3321
13.5 | 1.5044 | 0.01131 | 0.024 | 133.015
14 | 1.5548 | 0.01195 | 0.0242 | 130.1088
14.5 | 1.6016 | 0.01274 | 0.0248 | 125.7143
15 | 1.6456 | 0.01369 | 0.0256 | 120.2045
15.5 | 1.6726 | 0.0145 | 0.0298 | 115.3517
16 | 1.6932 | 0.01566 | 0.0345 | 108.1226
16.5 | 1.7159 | 0.0168 | 0.0386 | 102.1369
17 | 1.736 | 0.01828 | 0.0423 | 94.9672
17.5 | 1.7564 | 0.02002 | 0.0454 | 87.7323
18 | 1.7765 | 0.02199 | 0.0479 | 80.7867
18.5 | 1.7863 | 0.02482 | 0.0504 | 71.9702
19 | 1.8019 | 0.02753 | 0.052 | 65.4522
19.5 | 1.8159 | 0.03054 | 0.0532 | 59.4597
20 | 1.8182 | 0.03479 | 0.054 | 52.2621

## 133. Re 16M Mach 0.25 (1)
BIGFOIL.COM POLAR EXPORT
NACA22016.5
NACA22016.5 |  |  |  | Cl Max: | 1.544 | at alpha= | 14.5 | deg
JavaFoil+Calcfoil stall+Eppler ext transition |  |  |  | L/D Max: | 113.666 | at alpha= | 7.5 | deg
Re: | 16000000 |  |  | Cd Min: | 0.00811 | at alpha= | -1 | deg
Mach: | 0.25 |  |  | Cl=0 at alpha= | -0.97656 | deg
|  |  |  | @ Cl=0.1, Cd= | 0.008778
|  |  |  | @ Cl=0.4, Cd= | 0.0088819
|  |  |  | @ Cl=0.6, Cd= | 0.0092146
alpha (deg) | Cl | Cd | Cm | Cl/Cd
-19.5 | -0.927 | 0.09368 | 0.011 | -9.895
-19 | -0.981 | 0.0779 | 0.011 | -12.588
-18.5 | -1.031 | 0.06504 | 0.011 | -15.846
-18 | -1.078 | 0.05373 | 0.011 | -20.063
-17.5 | -1.121 | 0.04468 | 0.011 | -25.08
-17 | -1.158 | 0.03752 | 0.011 | -30.867
-16.5 | -1.192 | 0.03134 | 0.01 | -38.033
-16 | -1.22 | 0.02643 | 0.01 | -46.157
-15.5 | -1.241 | 0.02292 | 0.01 | -54.143
-15 | -1.255 | 0.02028 | 0.01 | -61.877
-14.5 | -1.263 | 0.01813 | 0.009 | -69.633
-14 | -1.262 | 0.01664 | 0.009 | -75.848
-13.5 | -1.254 | 0.01543 | 0.008 | -81.258
-13 | -1.24 | 0.01446 | 0.008 | -85.76
-12.5 | -1.221 | 0.01362 | 0.008 | -89.626
-12 | -1.197 | 0.01292 | 0.007 | -92.65
-11.5 | -1.168 | 0.01231 | 0.007 | -94.88
-11 | -1.134 | 0.01177 | 0.006 | -96.326
-10.5 | -1.097 | 0.01127 | 0.006 | -97.322
-10 | -1.055 | 0.01085 | 0.006 | -97.301
-9.5 | -1.011 | 0.01053 | 0.005 | -96.011
-9 | -0.963 | 0.01013 | 0.005 | -94.992
-8.5 | -0.912 | 0.00876 | 0.004 | -104.156
-8 | -0.859 | 0.00901 | 0.004 | -95.412
-7.5 | -0.805 | 0.00876 | 0.003 | -91.841
-7 | -0.748 | 0.00907 | 0.003 | -82.488
-6.5 | -0.69 | 0.00885 | 0.002 | -77.994
-6 | -0.631 | 0.00918 | 0.002 | -68.69
-5.5 | -0.571 | 0.00902 | 0.002 | -63.275
-5 | -0.509 | 0.00889 | 0.001 | -57.314
-4.5 | -0.448 | 0.00928 | 0.001 | -48.229
-4 | -0.385 | 0.00909 | 0 | -42.334
-3.5 | -0.322 | 0.00882 | 0 | -36.511
-3 | -0.259 | 0.00882 | -0.001 | -29.316
-2.5 | -0.195 | 0.00873 | -0.001 | -22.319
-2 | -0.131 | 0.00817 | -0.002 | -16.029
-1.5 | -0.067 | 0.00872 | -0.002 | -7.668
-1 | -0.003 | 0.00811 | -0.002 | -0.331
-0.5 | 0.061 | 0.00861 | -0.003 | 7.138
0 | 0.126 | 0.00889 | -0.003 | 14.121
0.5 | 0.189 | 0.00885 | -0.004 | 21.413
1 | 0.253 | 0.00888 | -0.004 | 28.521
1.5 | 0.317 | 0.00902 | -0.005 | 35.128
2 | 0.38 | 0.00906 | -0.005 | 42.016
2.5 | 0.444 | 0.00849 | -0.005 | 52.281
3 | 0.507 | 0.00863 | -0.006 | 58.708
3.5 | 0.569 | 0.00919 | -0.006 | 61.955
4 | 0.632 | 0.00924 | -0.007 | 68.385
4.5 | 0.694 | 0.00886 | -0.007 | 78.302
5 | 0.755 | 0.00901 | -0.008 | 83.812
5.5 | 0.816 | 0.00917 | -0.008 | 88.978
6 | 0.877 | 0.00886 | -0.008 | 98.971
6.5 | 0.936 | 0.00945 | -0.009 | 98.995
7 | 0.995 | 0.00967 | -0.009 | 102.858
7.5 | 1.052 | 0.00925 | -0.01 | 113.666
8 | 1.108 | 0.01043 | -0.01 | 106.201
8.5 | 1.163 | 0.01076 | -0.01 | 108.034
9 | 1.216 | 0.01109 | -0.011 | 109.594
9.5 | 1.266 | 0.01149 | -0.011 | 110.196
10 | 1.314 | 0.01198 | -0.011 | 109.688
10.5 | 1.359 | 0.01246 | -0.012 | 109.076
11 | 1.4 | 0.01315 | -0.012 | 106.477
11.5 | 1.438 | 0.014 | -0.012 | 102.698
12 | 1.47 | 0.01503 | -0.013 | 97.806
12.5 | 1.497 | 0.0163 | -0.013 | 91.885
13 | 1.519 | 0.01801 | -0.013 | 84.351
13.5 | 1.534 | 0.02008 | -0.014 | 76.432
14 | 1.542 | 0.02274 | -0.014 | 67.823
14.5 | 1.544 | 0.02621 | -0.014 | 58.895
15 | 1.54 | 0.03038 | -0.014 | 50.709
15.5 | 1.531 | 0.03554 | -0.014 | 43.089
16 | 1.516 | 0.04174 | -0.014 | 36.314
16.5 | 1.494 | 0.04875 | -0.014 | 30.647
17 | 1.469 | 0.05622 | -0.014 | 26.123
17.5 | 1.439 | 0.06452 | -0.014 | 22.3
18 | 1.405 | 0.07381 | -0.014 | 19.03
18.5 | 1.367 | 0.0835 | -0.014 | 16.372
19 | 1.326 | 0.09354 | -0.014 | 14.179
19.5 | 1.283 | 0.10365 | -0.014 | 12.376

## 134. Re 16M Mach 0.25 (2)
BIGFOIL.COM POLAR EXPORT
NACA22016.5
NACA22016.5 |  |  |  | Cl Max: | 1.775 | at alpha= | 18.5 | deg
XFOIL ncrit=9 |  |  |  | L/D Max: | 142.994 | at alpha= | 10.5 | deg
Re: | 16000000 |  |  | Cd Min: | 0.0546 | at alpha= | 20 | deg
Mach: | 0.25 |  |  | Cl=0 at alpha= | -0.93228 | deg
|  |  |  | @ Cl=0.1, Cd= | 0.0054396
|  |  |  | @ Cl=0.4, Cd= | 0.0058977
|  |  |  | @ Cl=0.6, Cd= | 0.0061779
alpha (deg) | Cl | Cd | Cm | Cl/Cd
-20 | -1.7053 | 0.03857 | -0.0699 | -44.2131
-19.5 | -1.7058 | 0.03337 | -0.0695 | -51.1178
-19 | -1.6972 | 0.02929 | -0.0681 | -57.9447
-18.5 | -1.684 | 0.02587 | -0.0661 | -65.0947
-18 | -1.6682 | 0.02301 | -0.0633 | -72.4989
-17.5 | -1.6505 | 0.02069 | -0.0596 | -79.7728
-17 | -1.6298 | 0.01881 | -0.0554 | -86.6454
-16.5 | -1.6054 | 0.01727 | -0.0509 | -92.9589
-16 | -1.5747 | 0.01594 | -0.0471 | -98.7892
-15.5 | -1.5295 | 0.01463 | -0.0456 | -104.5455
-15 | -1.481 | 0.01357 | -0.0443 | -109.1378
-14.5 | -1.4295 | 0.01267 | -0.0431 | -112.8256
-14 | -1.3753 | 0.01193 | -0.0422 | -115.2808
-13.5 | -1.3361 | 0.0113 | -0.0382 | -118.2389
-13 | -1.2829 | 0.01065 | -0.0368 | -120.4601
-12.5 | -1.2166 | 0.01001 | -0.0381 | -121.5385
-12 | -1.1372 | 0.00948 | -0.042 | -119.9578
-11.5 | -0.9965 | 0.00874 | -0.0587 | -114.016
-11 | -0.9677 | 0.00854 | -0.0522 | -113.3138
-10.5 | -0.9349 | 0.00829 | -0.0465 | -112.7744
-10 | -0.8983 | 0.00809 | -0.0415 | -111.0383
-9.5 | -0.8642 | 0.00792 | -0.0359 | -109.1162
-9 | -0.8213 | 0.00772 | -0.0321 | -106.386
-8.5 | -0.7748 | 0.00756 | -0.0291 | -102.4868
-8 | -0.7266 | 0.00738 | -0.0265 | -98.4553
-7.5 | -0.6772 | 0.00721 | -0.0242 | -93.9251
-7 | -0.6274 | 0.00707 | -0.0219 | -88.7412
-6.5 | -0.5755 | 0.00694 | -0.0201 | -82.9251
-6 | -0.5243 | 0.00681 | -0.0182 | -76.9897
-5.5 | -0.4715 | 0.00668 | -0.0166 | -70.5838
-5 | -0.4188 | 0.00657 | -0.015 | -63.7443
-4.5 | -0.3661 | 0.00646 | -0.0135 | -56.6718
-4 | -0.315 | 0.0063 | -0.0117 | -50
-3.5 | -0.2688 | 0.00594 | -0.0089 | -45.2525
-3 | -0.2193 | 0.00576 | -0.0068 | -38.0729
-2.5 | -0.1674 | 0.00566 | -0.0052 | -29.576
-2 | -0.1143 | 0.00553 | -0.0038 | -20.6691
-1.5 | -0.0611 | 0.00547 | -0.0024 | -11.17
-1 | -0.0073 | 0.00541 | -0.0012 | -1.3494
-0.5 | 0.0466 | 0.00539 | 0 | 8.6456
0 | 0.1004 | 0.00544 | 0.0013 | 18.4559
0.5 | 0.1554 | 0.00551 | 0.0023 | 28.2033
1 | 0.2104 | 0.00559 | 0.0033 | 37.6386
1.5 | 0.2642 | 0.00566 | 0.0046 | 46.6784
2 | 0.3171 | 0.00578 | 0.006 | 54.8616
2.5 | 0.3709 | 0.00586 | 0.0073 | 63.2935
3 | 0.4249 | 0.00593 | 0.0085 | 71.6526
3.5 | 0.4795 | 0.006 | 0.0097 | 79.9167
4 | 0.533 | 0.00608 | 0.0111 | 87.6645
4.5 | 0.5866 | 0.00615 | 0.0125 | 95.3821
5 | 0.6395 | 0.00626 | 0.014 | 102.1565
5.5 | 0.6914 | 0.00635 | 0.0158 | 108.8819
6 | 0.7431 | 0.00645 | 0.0176 | 115.2093
6.5 | 0.7934 | 0.00661 | 0.0198 | 120.0303
7 | 0.8431 | 0.0067 | 0.0221 | 125.8358
7.5 | 0.8897 | 0.00687 | 0.025 | 129.5051
8 | 0.9368 | 0.00703 | 0.0279 | 133.2575
8.5 | 0.9704 | 0.00719 | 0.0335 | 134.9652
9 | 1.0078 | 0.00732 | 0.0384 | 137.6776
9.5 | 1.0351 | 0.00754 | 0.0453 | 137.2812
10 | 1.1127 | 0.00792 | 0.0416 | 140.4924
10.5 | 1.2226 | 0.00855 | 0.0311 | 142.9942
11 | 1.2959 | 0.00907 | 0.0284 | 142.8776
11.5 | 1.3595 | 0.00966 | 0.0276 | 140.735
12 | 1.4047 | 0.01028 | 0.0305 | 136.644
12.5 | 1.4486 | 0.01096 | 0.0334 | 132.1715
13 | 1.5037 | 0.01166 | 0.0341 | 128.9623
13.5 | 1.5549 | 0.01252 | 0.0352 | 124.1933
14 | 1.6029 | 0.01356 | 0.0366 | 118.208
14.5 | 1.6506 | 0.01464 | 0.0379 | 112.7459
15 | 1.6732 | 0.01592 | 0.0432 | 105.1005
15.5 | 1.6961 | 0.01738 | 0.0479 | 97.5892
16 | 1.7148 | 0.01918 | 0.0526 | 89.4056
16.5 | 1.7312 | 0.02144 | 0.0565 | 80.7463
17 | 1.7491 | 0.02399 | 0.0594 | 72.9095
17.5 | 1.7633 | 0.02709 | 0.0617 | 65.0904
18 | 1.7692 | 0.03111 | 0.0634 | 56.8692
18.5 | 1.775 | 0.03549 | 0.0644 | 50.0141
19 | 1.7724 | 0.04089 | 0.0645 | 43.3456
19.5 | 1.7617 | 0.04735 | 0.0637 | 37.2059
20 | 1.7459 | 0.0546 | 0.0621 | 31.9762

## 135. Re 16M Mach 0.50 (1)
BIGFOIL.COM POLAR EXPORT
NACA22016.5
NACA22016.5 |  |  |  | Cl Max: | 1.295 | at alpha= | 10 | deg
JavaFoil+Calcfoil stall+Eppler ext transition |  |  |  | L/D Max: | 99.433 | at alpha= | 5 | deg
Re: | 16000000 |  |  | Cd Min: | 0.00829 | at alpha= | 1.5 | deg
Mach: | 0.5 |  |  | Cl=0 at alpha= | -0.97917 | deg
|  |  |  | @ Cl=0.1, Cd= | 0.0085123
|  |  |  | @ Cl=0.4, Cd= | 0.008621
|  |  |  | @ Cl=0.6, Cd= | 0.0086078
alpha (deg) | Cl | Cd | Cm | Cl/Cd
-20 | -1.058 | 0.19477 | 0.01 | -5.43
-19.5 | -1.04 | 0.16237 | 0.01 | -6.405
-19 | -1.01 | 0.15778 | 0.01 | -6.403
-18.5 | -0.973 | 0.16845 | 0.009 | -5.773
-18 | -0.963 | 0.13188 | 0.01 | -7.304
-17.5 | -0.925 | 0.1402 | 0.009 | -6.594
-17 | -0.93 | 0.09653 | 0.01 | -9.638
-16.5 | -0.889 | 0.10363 | 0.009 | -8.582
-16 | -0.864 | 0.09639 | 0.009 | -8.966
-15.5 | -0.857 | 0.07536 | 0.009 | -11.365
-15 | -0.828 | 0.07091 | 0.009 | -11.673
-14.5 | -0.852 | 0.03723 | 0.01 | -22.874
-14 | -0.819 | 0.03672 | 0.009 | -22.299
-13.5 | -0.814 | 0.0249 | 0.009 | -32.711
-13 | -0.775 | 0.02704 | 0.009 | -28.674
-12.5 | -0.761 | 0.02056 | 0.008 | -36.998
-12 | -0.727 | 0.02085 | 0.008 | -34.846
-11.5 | -0.692 | 0.02099 | 0.007 | -32.982
-11 | -0.658 | 0.021 | 0.007 | -31.346
-10.5 | -0.628 | 0.01995 | 0.006 | -31.473
-10 | -0.899 | 0.01541 | 0.006 | -58.364
-9.5 | -0.967 | 0.0137 | 0.006 | -70.61
-9 | -0.97 | 0.01262 | 0.005 | -76.81
-8.5 | -0.948 | 0.01181 | 0.005 | -80.263
-8 | -0.912 | 0.0112 | 0.004 | -81.438
-7.5 | -0.866 | 0.01063 | 0.004 | -81.502
-7 | -0.814 | 0.01018 | 0.003 | -79.983
-6.5 | -0.756 | 0.00976 | 0.003 | -77.49
-6 | -0.695 | 0.00837 | 0.002 | -83.04
-5.5 | -0.631 | 0.00863 | 0.002 | -73.104
-5 | -0.565 | 0.00838 | 0.001 | -67.401
-4.5 | -0.497 | 0.0087 | 0.001 | -57.156
-4 | -0.429 | 0.00849 | 0 | -50.457
-3.5 | -0.359 | 0.00879 | 0 | -40.81
-3 | -0.288 | 0.00851 | -0.001 | -33.913
-2.5 | -0.218 | 0.00841 | -0.001 | -25.851
-2 | -0.146 | 0.00842 | -0.002 | -17.354
-1.5 | -0.075 | 0.00835 | -0.002 | -8.935
-1 | -0.003 | 0.00837 | -0.003 | -0.359
-0.5 | 0.069 | 0.00839 | -0.003 | 8.18
0 | 0.14 | 0.00867 | -0.004 | 16.159
0.5 | 0.211 | 0.00869 | -0.004 | 24.32
1 | 0.282 | 0.0087 | -0.005 | 32.466
1.5 | 0.353 | 0.00829 | -0.005 | 42.612
2 | 0.424 | 0.00879 | -0.006 | 48.245
2.5 | 0.494 | 0.00892 | -0.006 | 55.404
3 | 0.564 | 0.00854 | -0.007 | 66.02
3.5 | 0.633 | 0.00867 | -0.007 | 72.999
4 | 0.701 | 0.00839 | -0.008 | 83.598
4.5 | 0.769 | 0.00858 | -0.008 | 89.558
5 | 0.835 | 0.0084 | -0.008 | 99.433
5.5 | 0.9 | 0.00967 | -0.009 | 93.124
6 | 0.964 | 0.01036 | -0.009 | 93.069
6.5 | 1.025 | 0.01075 | -0.01 | 95.341
7 | 1.084 | 0.01127 | -0.01 | 96.205
7.5 | 1.139 | 0.01225 | -0.011 | 92.99
8 | 1.19 | 0.01319 | -0.011 | 90.209
8.5 | 1.234 | 0.01398 | -0.011 | 88.296
9 | 1.27 | 0.01519 | -0.012 | 83.602
9.5 | 1.293 | 0.01689 | -0.012 | 76.568
10 | 1.295 | 0.0196 | -0.012 | 66.089
10.5 | 1.268 | 0.02445 | -0.012 | 51.878
11 | 1.185 | 0.03423 | -0.012 | 34.612
11.5 | 0.847 | 0.06056 | -0.011 | 13.984
12 | 0.784 | 0.05866 | -0.012 | 13.358
12.5 | 0.799 | 0.07043 | -0.011 | 11.339
13 | 0.8 | 0.10023 | -0.01 | 7.979
13.5 | 0.824 | 0.11426 | -0.01 | 7.208
14 | 0.85 | 0.12754 | -0.01 | 6.668
14.5 | 0.879 | 0.13769 | -0.01 | 6.381
15 | 0.906 | 0.15106 | -0.01 | 6.001

## 136. Re 16M Mach 0.50 (2)
BIGFOIL.COM POLAR EXPORT
NACA22016.5
NACA22016.5 |  |  |  | Cl Max: | 1.7533 | at alpha= | 14 | deg
XFOIL ncrit=9 |  |  |  | L/D Max: | 131.373 | at alpha= | 9.5 | deg
Re: | 16000000 |  |  | Cd Min: | 0.06341 | at alpha= | 16 | deg
Mach: | 0.5 |  |  | Cl=0 at alpha= | -99 | deg
|  |  |  | @ Cl=0.1, Cd= | 0.00565
|  |  |  | @ Cl=0.4, Cd= | 0.0061637
|  |  |  | @ Cl=0.6, Cd= | 0.0064748
alpha (deg) | Cl | Cd | Cm | Cl/Cd
0 | 0.112 | 0.00565 | 0.0031 | 19.823
0.5 | 0.1719 | 0.00576 | 0.0052 | 29.8438
1 | 0.2322 | 0.00586 | 0.0073 | 39.6246
2 | 0.3497 | 0.00608 | 0.0122 | 57.5164
2.5 | 0.4098 | 0.00618 | 0.0146 | 66.3107
3 | 0.4708 | 0.00625 | 0.0169 | 75.328
3.5 | 0.5297 | 0.00637 | 0.0197 | 83.1554
4 | 0.5899 | 0.00645 | 0.0225 | 91.4574
4.5 | 0.6468 | 0.00659 | 0.0259 | 98.1487
5 | 0.7045 | 0.00671 | 0.0295 | 104.9925
5.5 | 0.7504 | 0.0068 | 0.0355 | 110.3529
6 | 0.8005 | 0.007 | 0.0408 | 114.3571
6.5 | 0.8487 | 0.00722 | 0.0466 | 117.5485
7 | 0.8976 | 0.00746 | 0.0523 | 120.3217
7.5 | 0.9457 | 0.00772 | 0.0584 | 122.5
8 | 0.9938 | 0.00804 | 0.0645 | 123.607
8.5 | 1.0438 | 0.00834 | 0.0703 | 125.1559
9.5 | 1.273 | 0.00969 | 0.0596 | 131.3725
10 | 1.3528 | 0.01046 | 0.061 | 129.3308
10.5 | 1.4292 | 0.01148 | 0.0631 | 124.4948
11 | 1.4729 | 0.01256 | 0.0704 | 117.2691
11.5 | 1.5393 | 0.01394 | 0.0739 | 110.4232
12 | 1.6023 | 0.01564 | 0.0776 | 102.4488
12.5 | 1.6626 | 0.01775 | 0.0812 | 93.6676
13 | 1.7199 | 0.02038 | 0.0844 | 84.3916
13.5 | 1.75 | 0.0238 | 0.0897 | 73.5294
14 | 1.7533 | 0.02873 | 0.0945 | 61.0268
14.5 | 1.7237 | 0.03613 | 0.0968 | 47.7083
15 | 1.6899 | 0.04418 | 0.097 | 38.2503
15.5 | 1.6402 | 0.05375 | 0.0949 | 30.5153
16 | 1.5968 | 0.06341 | 0.0915 | 25.1821

## 137. Re 18M Mach 0.00 (1)
BIGFOIL.COM POLAR EXPORT
NACA22016.5
NACA22016.5 |  |  |  | Cl Max: | 1.638 | at alpha= | 16.5 | deg
JavaFoil+Calcfoil stall+Eppler ext transition |  |  |  | L/D Max: | 123.87 | at alpha= | 8.5 | deg
Re: | 18000000 |  |  | Cd Min: | 0.00838 | at alpha= | -2 | deg
Mach: | 0 |  |  | Cl=0 at alpha= | -0.97619 | deg
|  |  |  | @ Cl=0.1, Cd= | 0.0091442
|  |  |  | @ Cl=0.4, Cd= | 0.0086805
|  |  |  | @ Cl=0.6, Cd= | 0.0089744
alpha (deg) | Cl | Cd | Cm | Cl/Cd
-20 | -1.309 | 0.04713 | 0.012 | -27.776
-19.5 | -1.326 | 0.04141 | 0.012 | -32.025
-19 | -1.342 | 0.0362 | 0.012 | -37.07
-18.5 | -1.355 | 0.03195 | 0.012 | -42.403
-18 | -1.365 | 0.02821 | 0.011 | -48.385
-17.5 | -1.372 | 0.02506 | 0.011 | -54.759
-17 | -1.377 | 0.02224 | 0.011 | -61.929
-16.5 | -1.378 | 0.02015 | 0.01 | -68.36
-16 | -1.374 | 0.01838 | 0.01 | -74.767
-15.5 | -1.367 | 0.0169 | 0.01 | -80.925
-15 | -1.356 | 0.01569 | 0.009 | -86.441
-14.5 | -1.341 | 0.01474 | 0.009 | -90.965
-14 | -1.321 | 0.01395 | 0.009 | -94.739
-13.5 | -1.297 | 0.01326 | 0.008 | -97.802
-13 | -1.27 | 0.01265 | 0.008 | -100.389
-12.5 | -1.239 | 0.01213 | 0.007 | -102.094
-12 | -1.205 | 0.01162 | 0.007 | -103.696
-11.5 | -1.167 | 0.01118 | 0.007 | -104.439
-11 | -1.128 | 0.01078 | 0.006 | -104.584
-10.5 | -1.085 | 0.01043 | 0.006 | -103.974
-10 | -1.04 | 0.01012 | 0.005 | -102.782
-9.5 | -0.993 | 0.00872 | 0.005 | -113.869
-9 | -0.943 | 0.00895 | 0.005 | -105.298
-8.5 | -0.891 | 0.00873 | 0.004 | -102.106
-8 | -0.838 | 0.00902 | 0.004 | -92.922
-7.5 | -0.784 | 0.00881 | 0.003 | -88.952
-7 | -0.728 | 0.00917 | 0.003 | -79.349
-6.5 | -0.671 | 0.00897 | 0.002 | -74.746
-6 | -0.613 | 0.00878 | 0.002 | -69.742
-5.5 | -0.554 | 0.0092 | 0.002 | -60.201
-5 | -0.494 | 0.00908 | 0.001 | -54.428
-4.5 | -0.434 | 0.00891 | 0.001 | -48.687
-4 | -0.373 | 0.00937 | 0 | -39.837
-3.5 | -0.312 | 0.00846 | 0 | -36.895
-3 | -0.251 | 0.00845 | -0.001 | -29.649
-2.5 | -0.189 | 0.00843 | -0.001 | -22.395
-2 | -0.127 | 0.00838 | -0.001 | -15.137
-1.5 | -0.065 | 0.0084 | -0.002 | -7.707
-1 | -0.003 | 0.00895 | -0.002 | -0.291
-0.5 | 0.06 | 0.00897 | -0.003 | 6.635
0 | 0.122 | 0.00924 | -0.003 | 13.163
0.5 | 0.184 | 0.00857 | -0.004 | 21.425
1 | 0.245 | 0.00856 | -0.004 | 28.684
1.5 | 0.307 | 0.00861 | -0.004 | 35.66
2 | 0.369 | 0.00865 | -0.005 | 42.642
2.5 | 0.43 | 0.00871 | -0.005 | 49.356
3 | 0.491 | 0.00928 | -0.006 | 52.922
3.5 | 0.552 | 0.00936 | -0.006 | 59.018
4 | 0.613 | 0.00887 | -0.007 | 69.104
4.5 | 0.673 | 0.00898 | -0.007 | 74.989
5 | 0.733 | 0.00911 | -0.007 | 80.496
5.5 | 0.792 | 0.00935 | -0.008 | 84.758
6 | 0.851 | 0.00934 | -0.008 | 91.184
6.5 | 0.91 | 0.00951 | -0.009 | 95.682
7 | 0.967 | 0.00962 | -0.009 | 100.577
7.5 | 1.024 | 0.00982 | -0.009 | 104.234
8 | 1.08 | 0.00946 | -0.01 | 114.155
8.5 | 1.134 | 0.00916 | -0.01 | 123.87
9 | 1.187 | 0.01035 | -0.01 | 114.765
9.5 | 1.239 | 0.01064 | -0.011 | 116.408
10 | 1.289 | 0.01103 | -0.011 | 116.856
10.5 | 1.337 | 0.01135 | -0.012 | 117.805
11 | 1.382 | 0.01184 | -0.012 | 116.685
11.5 | 1.424 | 0.01242 | -0.012 | 114.677
12 | 1.464 | 0.01317 | -0.012 | 111.121
12.5 | 1.5 | 0.01394 | -0.013 | 107.606
13 | 1.532 | 0.01488 | -0.013 | 102.962
13.5 | 1.561 | 0.01596 | -0.013 | 97.812
14 | 1.584 | 0.01734 | -0.014 | 91.358
14.5 | 1.603 | 0.01912 | -0.014 | 83.878
15 | 1.619 | 0.0212 | -0.014 | 76.367
15.5 | 1.63 | 0.02373 | -0.014 | 68.708
16 | 1.636 | 0.02688 | -0.014 | 60.876
16.5 | 1.638 | 0.03057 | -0.015 | 53.599
17 | 1.636 | 0.03497 | -0.015 | 46.802
17.5 | 1.632 | 0.03978 | -0.015 | 41.025
18 | 1.625 | 0.04535 | -0.015 | 35.828
18.5 | 1.615 | 0.0515 | -0.015 | 31.358
19 | 1.603 | 0.058 | -0.015 | 27.64
19.5 | 1.59 | 0.06474 | -0.015 | 24.556
20 | 1.574 | 0.07192 | -0.015 | 21.887

## 138. Re 18M Mach 0.00 (2)
BIGFOIL.COM POLAR EXPORT
NACA22016.5
NACA22016.5 |  |  |  | Cl Max: | 1.8321 | at alpha= | 20 | deg
XFOIL ncrit=9 |  |  |  | L/D Max: | 147.823 | at alpha= | 11 | deg
Re: | 18000000 |  |  | Cd Min: | 0.03143 | at alpha= | 20 | deg
Mach: | 0 |  |  | Cl=0 at alpha= | -0.93555 | deg
|  |  |  | @ Cl=0.1, Cd= | 0.0053623
|  |  |  | @ Cl=0.4, Cd= | 0.0057745
|  |  |  | @ Cl=0.6, Cd= | 0.0060403
alpha (deg) | Cl | Cd | Cm | Cl/Cd
-20 | -1.7558 | 0.02237 | -0.0504 | -78.489
-19.5 | -1.7354 | 0.02045 | -0.0481 | -84.8606
-19 | -1.7135 | 0.01883 | -0.0454 | -90.9984
-18.5 | -1.6908 | 0.01748 | -0.0422 | -96.7277
-18 | -1.6681 | 0.01636 | -0.0384 | -101.9621
-17.5 | -1.6468 | 0.01524 | -0.0342 | -108.0577
-16.5 | -1.5732 | 0.01341 | -0.0305 | -117.3154
-16 | -1.526 | 0.0127 | -0.0301 | -120.1575
-15.5 | -1.4772 | 0.01206 | -0.0299 | -122.4876
-15 | -1.4269 | 0.0115 | -0.0298 | -124.0783
-14.5 | -1.3744 | 0.01098 | -0.03 | -125.173
-14 | -1.3426 | 0.0105 | -0.0257 | -127.8667
-13 | -1.2216 | 0.00948 | -0.029 | -128.8608
-12.5 | -1.1328 | 0.00898 | -0.0366 | -126.147
-12 | -1.023 | 0.00842 | -0.0489 | -121.4964
-11.5 | -1.0009 | 0.00826 | -0.0419 | -121.1743
-11 | -0.9694 | 0.00808 | -0.0368 | -119.9752
-10.5 | -0.9365 | 0.00794 | -0.032 | -117.9471
-9.5 | -0.8506 | 0.00758 | -0.0266 | -112.2164
-9 | -0.8048 | 0.00741 | -0.0244 | -108.61
-8.5 | -0.7581 | 0.00727 | -0.0224 | -104.2779
-8 | -0.7104 | 0.00711 | -0.0206 | -99.9156
-7.5 | -0.6614 | 0.00698 | -0.019 | -94.7564
-7 | -0.6123 | 0.00684 | -0.0175 | -89.5175
-6.5 | -0.5618 | 0.00673 | -0.0162 | -83.477
-6 | -0.5112 | 0.00662 | -0.0148 | -77.2205
-5.5 | -0.4603 | 0.00651 | -0.0136 | -70.7066
-5 | -0.4086 | 0.00641 | -0.0125 | -63.7441
-4.5 | -0.3576 | 0.00631 | -0.0113 | -56.6719
-4 | -0.3077 | 0.00619 | -0.0098 | -49.7092
-3 | -0.2127 | 0.00574 | -0.0059 | -37.0557
-2.5 | -0.1619 | 0.00559 | -0.0046 | -28.9624
-2 | -0.1106 | 0.00546 | -0.0034 | -20.2564
-1.5 | -0.0585 | 0.00543 | -0.0024 | -10.7735
-1 | -0.0066 | 0.00536 | -0.0013 | -1.2313
-0.5 | 0.0446 | 0.00533 | -0.0001 | 8.3677
0 | 0.098 | 0.00536 | 0.0007 | 18.2836
0.5 | 0.1511 | 0.00542 | 0.0016 | 27.8782
1 | 0.2043 | 0.00549 | 0.0024 | 37.2131
1.5 | 0.2569 | 0.00558 | 0.0034 | 46.0394
2 | 0.3089 | 0.00567 | 0.0044 | 54.4797
2.5 | 0.3607 | 0.00573 | 0.0055 | 62.9494
3 | 0.4137 | 0.00579 | 0.0063 | 71.4508
3.5 | 0.4662 | 0.00585 | 0.0073 | 79.6923
4 | 0.5184 | 0.00591 | 0.0083 | 87.7157
4.5 | 0.5705 | 0.006 | 0.0093 | 95.0833
5 | 0.6217 | 0.00607 | 0.0105 | 102.4217
5.5 | 0.6728 | 0.00617 | 0.0116 | 109.0438
6 | 0.7232 | 0.00624 | 0.0129 | 115.8974
6.5 | 0.7725 | 0.00639 | 0.0144 | 120.892
7 | 0.8214 | 0.00647 | 0.016 | 126.9552
7.5 | 0.8682 | 0.00664 | 0.018 | 130.753
8 | 0.9157 | 0.00675 | 0.0198 | 135.6593
8.5 | 0.9591 | 0.00694 | 0.0225 | 138.1988
9 | 1.0016 | 0.00709 | 0.0253 | 141.2694
9.5 | 1.0349 | 0.00724 | 0.03 | 142.942
10 | 1.0637 | 0.0074 | 0.0357 | 143.7432
10.5 | 1.1195 | 0.00767 | 0.0354 | 145.9583
11 | 1.2225 | 0.00827 | 0.0245 | 147.8235
11.5 | 1.2967 | 0.00879 | 0.02 | 147.5199
12 | 1.3566 | 0.00928 | 0.0185 | 146.1853
12.5 | 1.4058 | 0.00977 | 0.0193 | 143.8895
13 | 1.4422 | 0.01027 | 0.0227 | 140.4284
13.5 | 1.492 | 0.01091 | 0.0229 | 136.7553
14 | 1.5421 | 0.01149 | 0.023 | 134.2124
14.5 | 1.5901 | 0.01218 | 0.0233 | 130.5501
15 | 1.6339 | 0.01305 | 0.0241 | 125.2031
15.5 | 1.6759 | 0.01381 | 0.0252 | 121.3541
16 | 1.6976 | 0.01483 | 0.0298 | 114.4707
16.5 | 1.7226 | 0.01577 | 0.0337 | 109.2327
17 | 1.7388 | 0.01717 | 0.0382 | 101.2697
17.5 | 1.7621 | 0.01857 | 0.0412 | 94.8896
18 | 1.7832 | 0.02026 | 0.0439 | 88.0158
18.5 | 1.7971 | 0.02258 | 0.0466 | 79.5881
19 | 1.8139 | 0.02492 | 0.0485 | 72.7889
19.5 | 1.8291 | 0.02759 | 0.05 | 66.2958
20 | 1.8321 | 0.03143 | 0.0513 | 58.2914

## 139. Re 18M Mach 0.10 (1)
BIGFOIL.COM POLAR EXPORT
NACA22016.5
NACA22016.5 |  |  |  | Cl Max: | 1.623 | at alpha= | 16 | deg
JavaFoil+Calcfoil stall+Eppler ext transition |  |  |  | L/D Max: | 123.415 | at alpha= | 8.5 | deg
Re: | 18000000 |  |  | Cd Min: | 0.00838 | at alpha= | -1.5 | deg
Mach: | 0.1 |  |  | Cl=0 at alpha= | -0.97619 | deg
|  |  |  | @ Cl=0.1, Cd= | 0.0091484
|  |  |  | @ Cl=0.4, Cd= | 0.0087695
|  |  |  | @ Cl=0.6, Cd= | 0.009058
alpha (deg) | Cl | Cd | Cm | Cl/Cd
-20 | -1.262 | 0.05211 | 0.012 | -24.226
-19.5 | -1.285 | 0.04504 | 0.012 | -28.522
-19 | -1.304 | 0.0392 | 0.012 | -33.275
-18.5 | -1.321 | 0.03426 | 0.012 | -38.565
-18 | -1.335 | 0.03015 | 0.011 | -44.284
-17.5 | -1.346 | 0.02659 | 0.011 | -50.616
-17 | -1.354 | 0.02352 | 0.011 | -57.574
-16.5 | -1.358 | 0.02106 | 0.01 | -64.516
-16 | -1.359 | 0.01907 | 0.01 | -71.254
-15.5 | -1.354 | 0.01748 | 0.01 | -77.494
-15 | -1.346 | 0.01616 | 0.009 | -83.295
-14.5 | -1.333 | 0.0151 | 0.009 | -88.282
-14 | -1.316 | 0.01423 | 0.009 | -92.439
-13.5 | -1.293 | 0.0135 | 0.008 | -95.813
-13 | -1.267 | 0.01287 | 0.008 | -98.443
-12.5 | -1.238 | 0.01229 | 0.007 | -100.686
-12 | -1.205 | 0.01179 | 0.007 | -102.197
-11.5 | -1.169 | 0.01133 | 0.007 | -103.179
-11 | -1.129 | 0.01088 | 0.006 | -103.84
-10.5 | -1.087 | 0.01052 | 0.006 | -103.385
-10 | -1.043 | 0.01019 | 0.005 | -102.379
-9.5 | -0.996 | 0.00878 | 0.005 | -113.437
-9 | -0.946 | 0.00902 | 0.005 | -104.909
-8.5 | -0.895 | 0.00876 | 0.004 | -102.119
-8 | -0.841 | 0.00907 | 0.004 | -92.795
-7.5 | -0.787 | 0.00885 | 0.003 | -88.916
-7 | -0.731 | 0.00923 | 0.003 | -79.187
-6.5 | -0.674 | 0.009 | 0.002 | -74.837
-6 | -0.615 | 0.00881 | 0.002 | -69.876
-5.5 | -0.556 | 0.00925 | 0.002 | -60.166
-5 | -0.496 | 0.00912 | 0.001 | -54.466
-4.5 | -0.436 | 0.00895 | 0.001 | -48.708
-4 | -0.375 | 0.00879 | 0 | -42.667
-3.5 | -0.314 | 0.00855 | 0 | -36.668
-3 | -0.252 | 0.00846 | -0.001 | -29.78
-2.5 | -0.19 | 0.00854 | -0.001 | -22.229
-2 | -0.127 | 0.00844 | -0.001 | -15.103
-1.5 | -0.065 | 0.00838 | -0.002 | -7.761
-1 | -0.003 | 0.00904 | -0.002 | -0.289
-0.5 | 0.06 | 0.009 | -0.003 | 6.648
0 | 0.122 | 0.00923 | -0.003 | 13.242
0.5 | 0.184 | 0.00855 | -0.004 | 21.573
1 | 0.247 | 0.0086 | -0.004 | 28.67
1.5 | 0.309 | 0.00868 | -0.004 | 35.577
2 | 0.371 | 0.00876 | -0.005 | 42.276
2.5 | 0.432 | 0.00878 | -0.005 | 49.215
3 | 0.494 | 0.00928 | -0.006 | 53.216
3.5 | 0.555 | 0.00939 | -0.006 | 59.102
4 | 0.616 | 0.00894 | -0.007 | 68.89
4.5 | 0.676 | 0.00905 | -0.007 | 74.757
5 | 0.736 | 0.00917 | -0.007 | 80.276
5.5 | 0.796 | 0.0088 | -0.008 | 90.416
6 | 0.855 | 0.00939 | -0.008 | 91.085
6.5 | 0.914 | 0.00957 | -0.009 | 95.449
7 | 0.971 | 0.00979 | -0.009 | 99.239
7.5 | 1.028 | 0.0094 | -0.009 | 109.433
8 | 1.084 | 0.00954 | -0.01 | 113.6
8.5 | 1.139 | 0.00923 | -0.01 | 123.415
9 | 1.192 | 0.01044 | -0.01 | 114.223
9.5 | 1.244 | 0.01075 | -0.011 | 115.715
10 | 1.293 | 0.01115 | -0.011 | 116.023
10.5 | 1.341 | 0.01158 | -0.012 | 115.805
11 | 1.385 | 0.012 | -0.012 | 115.442
11.5 | 1.427 | 0.01261 | -0.012 | 113.194
12 | 1.466 | 0.0134 | -0.013 | 109.4
12.5 | 1.501 | 0.01421 | -0.013 | 105.609
13 | 1.532 | 0.01525 | -0.013 | 100.485
13.5 | 1.559 | 0.01639 | -0.013 | 95.105
14 | 1.581 | 0.01791 | -0.014 | 88.251
14.5 | 1.598 | 0.0198 | -0.014 | 80.692
15 | 1.611 | 0.02215 | -0.014 | 72.741
15.5 | 1.619 | 0.02499 | -0.014 | 64.8
16 | 1.623 | 0.02855 | -0.014 | 56.851
16.5 | 1.622 | 0.03248 | -0.014 | 49.946
17 | 1.618 | 0.03724 | -0.015 | 43.45
17.5 | 1.611 | 0.04242 | -0.015 | 37.971
18 | 1.6 | 0.04851 | -0.015 | 32.98
18.5 | 1.587 | 0.05514 | -0.015 | 28.781
19 | 1.572 | 0.06209 | -0.015 | 25.315
19.5 | 1.555 | 0.06956 | -0.015 | 22.351
20 | 1.536 | 0.07692 | -0.015 | 19.971

## 140. Re 18M Mach 0.10 (2)
BIGFOIL.COM POLAR EXPORT
NACA22016.5
NACA22016.5 |  |  |  | Cl Max: | 1.8273 | at alpha= | 20 | deg
XFOIL ncrit=9 |  |  |  | L/D Max: | 147.713 | at alpha= | 11 | deg
Re: | 18000000 |  |  | Cd Min: | 0.03397 | at alpha= | 20 | deg
Mach: | 0.1 |  |  | Cl=0 at alpha= | -0.9358 | deg
|  |  |  | @ Cl=0.1, Cd= | 0.0053718
|  |  |  | @ Cl=0.4, Cd= | 0.0057893
|  |  |  | @ Cl=0.6, Cd= | 0.0060513
alpha (deg) | Cl | Cd | Cm | Cl/Cd
-20 | -1.7549 | 0.02396 | -0.0542 | -73.2429
-19.5 | -1.737 | 0.02171 | -0.0519 | -80.0092
-19 | -1.7162 | 0.01983 | -0.0493 | -86.5456
-18.5 | -1.694 | 0.01828 | -0.0462 | -92.6696
-18 | -1.6725 | 0.01699 | -0.0423 | -98.4403
-17.5 | -1.6489 | 0.01586 | -0.0383 | -103.966
-17 | -1.6247 | 0.01484 | -0.034 | -109.4811
-16.5 | -1.5805 | 0.01384 | -0.0334 | -114.198
-16 | -1.5341 | 0.01304 | -0.0328 | -117.6457
-15.5 | -1.4865 | 0.01231 | -0.0322 | -120.7555
-15 | -1.4356 | 0.0117 | -0.032 | -122.7009
-14.5 | -1.3833 | 0.01115 | -0.0319 | -124.0628
-14 | -1.3497 | 0.01067 | -0.0278 | -126.4948
-13.5 | -1.2944 | 0.01011 | -0.0282 | -128.0317
-13 | -1.2313 | 0.0096 | -0.0301 | -128.2604
-12.5 | -1.1465 | 0.0091 | -0.0366 | -125.989
-12 | -1.0265 | 0.00849 | -0.0507 | -120.9069
-11.5 | -1.0016 | 0.00832 | -0.0442 | -120.3846
-11 | -0.9704 | 0.00813 | -0.039 | -119.3604
-10.5 | -0.9394 | 0.00798 | -0.0336 | -117.7193
-10 | -0.8981 | 0.00782 | -0.0303 | -114.8465
-9.5 | -0.8541 | 0.00762 | -0.0277 | -112.0866
-9 | -0.8085 | 0.00744 | -0.0254 | -108.6694
-8.5 | -0.7615 | 0.00731 | -0.0232 | -104.1724
-8 | -0.7137 | 0.00714 | -0.0213 | -99.958
-7.5 | -0.6645 | 0.00701 | -0.0197 | -94.7932
-7 | -0.6152 | 0.00686 | -0.018 | -89.6793
-6.5 | -0.5644 | 0.00675 | -0.0166 | -83.6148
-6 | -0.5138 | 0.00663 | -0.0153 | -77.4962
-5.5 | -0.4625 | 0.00653 | -0.014 | -70.827
-5 | -0.4106 | 0.00642 | -0.0128 | -63.9564
-4.5 | -0.3592 | 0.00632 | -0.0115 | -56.8354
-4 | -0.309 | 0.0062 | -0.01 | -49.8387
-3 | -0.2138 | 0.00574 | -0.006 | -37.2474
-2.5 | -0.1627 | 0.00559 | -0.0047 | -29.1055
-2 | -0.1112 | 0.00546 | -0.0035 | -20.3663
-1.5 | -0.0589 | 0.00544 | -0.0024 | -10.8272
-1 | -0.0066 | 0.00537 | -0.0013 | -1.2291
-0.5 | 0.0448 | 0.00534 | 0 | 8.3895
0 | 0.0985 | 0.00537 | 0.0008 | 18.3426
1 | 0.2052 | 0.0055 | 0.0025 | 37.3091
1.5 | 0.2581 | 0.00559 | 0.0035 | 46.1717
2 | 0.3104 | 0.00568 | 0.0046 | 54.6479
2.5 | 0.3626 | 0.00574 | 0.0057 | 63.1707
3 | 0.4157 | 0.00581 | 0.0066 | 71.5491
3.5 | 0.4686 | 0.00586 | 0.0076 | 79.9659
4 | 0.521 | 0.00593 | 0.0086 | 87.8583
4.5 | 0.5735 | 0.00601 | 0.0096 | 95.4243
5 | 0.6248 | 0.00609 | 0.0109 | 102.5944
5.5 | 0.6763 | 0.00619 | 0.0121 | 109.2569
6 | 0.7269 | 0.00626 | 0.0135 | 116.1182
6.5 | 0.7765 | 0.00641 | 0.0151 | 121.1388
7 | 0.8255 | 0.0065 | 0.0168 | 127
7.5 | 0.8725 | 0.00667 | 0.0189 | 130.8096
8 | 0.9201 | 0.00678 | 0.0208 | 135.708
8.5 | 0.9635 | 0.00697 | 0.0236 | 138.2353
9 | 1.0056 | 0.00713 | 0.0266 | 141.0379
9.5 | 1.0365 | 0.00727 | 0.0321 | 142.5722
10 | 1.0653 | 0.00744 | 0.0379 | 143.1855
10.5 | 1.1302 | 0.00775 | 0.0358 | 145.8323
11 | 1.2334 | 0.00835 | 0.0252 | 147.7126
11.5 | 1.3055 | 0.00888 | 0.0213 | 147.0158
12 | 1.3658 | 0.00941 | 0.02 | 145.1435
12.5 | 1.412 | 0.00991 | 0.0216 | 142.4823
13 | 1.4515 | 0.01041 | 0.0245 | 139.4332
13.5 | 1.5017 | 0.01108 | 0.0248 | 135.5325
14 | 1.5508 | 0.01175 | 0.0252 | 131.983
14.5 | 1.5995 | 0.01243 | 0.0257 | 128.6806
15 | 1.6436 | 0.01336 | 0.0265 | 123.024
15.5 | 1.6805 | 0.01422 | 0.0287 | 118.1786
16 | 1.7023 | 0.0153 | 0.0333 | 111.2614
16.5 | 1.7264 | 0.01636 | 0.0373 | 105.5257
17 | 1.7423 | 0.01794 | 0.0418 | 97.1182
17.5 | 1.7659 | 0.01946 | 0.0446 | 90.7451
18 | 1.7848 | 0.02144 | 0.0474 | 83.2463
18.5 | 1.7989 | 0.02393 | 0.0498 | 75.1734
19 | 1.8129 | 0.02667 | 0.0517 | 67.9753
19.5 | 1.8251 | 0.02977 | 0.053 | 61.3067
20 | 1.8273 | 0.03397 | 0.0539 | 53.7916

## 141. Re 18M Mach 0.25 (1)
BIGFOIL.COM POLAR EXPORT
NACA22016.5
NACA22016.5 |  |  |  | Cl Max: | 1.546 | at alpha= | 14.5 | deg
JavaFoil+Calcfoil stall+Eppler ext transition |  |  |  | L/D Max: | 118.704 | at alpha= | 8 | deg
Re: | 18000000 |  |  | Cd Min: | 0.0085 | at alpha= | 3 | deg
Mach: | 0.25 |  |  | Cl=0 at alpha= | -0.97656 | deg
|  |  |  | @ Cl=0.1, Cd= | 0.008736
|  |  |  | @ Cl=0.4, Cd= | 0.0089731
|  |  |  | @ Cl=0.6, Cd= | 0.0091184
alpha (deg) | Cl | Cd | Cm | Cl/Cd
-19.5 | -0.927 | 0.09313 | 0.011 | -9.958
-19 | -0.983 | 0.07554 | 0.011 | -13.017
-18.5 | -1.034 | 0.0628 | 0.011 | -16.459
-18 | -1.081 | 0.05186 | 0.011 | -20.84
-17.5 | -1.124 | 0.04308 | 0.011 | -26.084
-17 | -1.161 | 0.03616 | 0.011 | -32.119
-16.5 | -1.195 | 0.03022 | 0.01 | -39.541
-16 | -1.222 | 0.02572 | 0.01 | -47.516
-15.5 | -1.243 | 0.02234 | 0.01 | -55.63
-15 | -1.257 | 0.01979 | 0.01 | -63.489
-14.5 | -1.264 | 0.01774 | 0.009 | -71.274
-14 | -1.264 | 0.01626 | 0.009 | -77.709
-13.5 | -1.255 | 0.01512 | 0.008 | -83.052
-13 | -1.241 | 0.01419 | 0.008 | -87.49
-12.5 | -1.222 | 0.01337 | 0.008 | -91.376
-12 | -1.198 | 0.01273 | 0.007 | -94.037
-11.5 | -1.168 | 0.01212 | 0.007 | -96.387
-11 | -1.135 | 0.01159 | 0.006 | -97.913
-10.5 | -1.097 | 0.01112 | 0.006 | -98.65
-10 | -1.056 | 0.01072 | 0.006 | -98.472
-9.5 | -1.011 | 0.01036 | 0.005 | -97.58
-9 | -0.963 | 0.01002 | 0.005 | -96.123
-8.5 | -0.912 | 0.00863 | 0.004 | -105.67
-8 | -0.859 | 0.00887 | 0.004 | -96.885
-7.5 | -0.805 | 0.00917 | 0.003 | -87.713
-7 | -0.748 | 0.00894 | 0.003 | -83.725
-6.5 | -0.69 | 0.00934 | 0.002 | -73.879
-6 | -0.631 | 0.00909 | 0.002 | -69.381
-5.5 | -0.571 | 0.00889 | 0.002 | -64.159
-5 | -0.509 | 0.00936 | 0.001 | -54.426
-4.5 | -0.448 | 0.00922 | 0.001 | -48.56
-4 | -0.385 | 0.00904 | 0 | -42.593
-3.5 | -0.322 | 0.00868 | 0 | -37.12
-3 | -0.259 | 0.00869 | -0.001 | -29.78
-2.5 | -0.195 | 0.00863 | -0.001 | -22.597
-2 | -0.131 | 0.00863 | -0.002 | -15.174
-1.5 | -0.067 | 0.00863 | -0.002 | -7.743
-1 | -0.003 | 0.00867 | -0.002 | -0.31
-0.5 | 0.061 | 0.00861 | -0.003 | 7.141
0 | 0.126 | 0.00882 | -0.003 | 14.226
0.5 | 0.189 | 0.00876 | -0.004 | 21.641
1 | 0.253 | 0.00874 | -0.004 | 28.991
1.5 | 0.317 | 0.00888 | -0.005 | 35.699
2 | 0.38 | 0.00897 | -0.005 | 42.414
2.5 | 0.444 | 0.00898 | -0.005 | 49.394
3 | 0.507 | 0.0085 | -0.006 | 59.597
3.5 | 0.57 | 0.00907 | -0.006 | 62.778
4 | 0.632 | 0.00917 | -0.007 | 68.905
4.5 | 0.694 | 0.00933 | -0.007 | 74.354
5 | 0.755 | 0.00893 | -0.008 | 84.63
5.5 | 0.816 | 0.00911 | -0.008 | 89.571
6 | 0.877 | 0.00925 | -0.008 | 94.742
6.5 | 0.936 | 0.00934 | -0.009 | 100.19
7 | 0.995 | 0.00959 | -0.009 | 103.696
7.5 | 1.052 | 0.00967 | -0.01 | 108.813
8 | 1.108 | 0.00934 | -0.01 | 118.704
8.5 | 1.163 | 0.01069 | -0.01 | 108.755
9 | 1.216 | 0.01099 | -0.011 | 110.597
9.5 | 1.267 | 0.01141 | -0.011 | 110.977
10 | 1.315 | 0.01187 | -0.011 | 110.732
10.5 | 1.36 | 0.01236 | -0.012 | 110.056
11 | 1.401 | 0.01301 | -0.012 | 107.675
11.5 | 1.439 | 0.01386 | -0.012 | 103.805
12 | 1.471 | 0.01486 | -0.013 | 99.035
12.5 | 1.499 | 0.01609 | -0.013 | 93.126
13 | 1.52 | 0.01775 | -0.013 | 85.673
13.5 | 1.536 | 0.01972 | -0.014 | 77.893
14 | 1.544 | 0.02233 | -0.014 | 69.148
14.5 | 1.546 | 0.02566 | -0.014 | 60.259
15 | 1.543 | 0.02965 | -0.014 | 52.047
15.5 | 1.533 | 0.03482 | -0.014 | 44.044
16 | 1.518 | 0.0408 | -0.014 | 37.215
16.5 | 1.497 | 0.04754 | -0.014 | 31.485
17 | 1.471 | 0.05493 | -0.014 | 26.786
17.5 | 1.441 | 0.0634 | -0.014 | 22.726
18 | 1.406 | 0.07271 | -0.014 | 19.343
18.5 | 1.369 | 0.08212 | -0.014 | 16.669
19 | 1.329 | 0.09177 | -0.014 | 14.476
19.5 | 1.285 | 0.10184 | -0.014 | 12.615

## 142. Re 18M Mach 0.25 (2)
BIGFOIL.COM POLAR EXPORT
NACA22016.5
NACA22016.5 |  |  |  | Cl Max: | 1.7852 | at alpha= | 18.5 | deg
XFOIL ncrit=9 |  |  |  | L/D Max: | 144.602 | at alpha= | 11 | deg
Re: | 18000000 |  |  | Cd Min: | 0.05257 | at alpha= | 20 | deg
Mach: | 0.25 |  |  | Cl=0 at alpha= | -0.93327 | deg
|  |  |  | @ Cl=0.1, Cd= | 0.0053896
|  |  |  | @ Cl=0.4, Cd= | 0.0058353
|  |  |  | @ Cl=0.6, Cd= | 0.0061035
alpha (deg) | Cl | Cd | Cm | Cl/Cd
-20 | -1.7223 | 0.03708 | -0.0702 | -46.4482
-19.5 | -1.7199 | 0.03222 | -0.0695 | -53.3799
-19 | -1.7115 | 0.02821 | -0.068 | -60.67
-18.5 | -1.6974 | 0.02494 | -0.0658 | -68.0593
-18 | -1.6839 | 0.02207 | -0.0626 | -76.2981
-17.5 | -1.666 | 0.01992 | -0.0585 | -83.6345
-17 | -1.6439 | 0.01816 | -0.0542 | -90.5231
-16.5 | -1.6199 | 0.01666 | -0.0495 | -97.2329
-16 | -1.5739 | 0.01541 | -0.0482 | -102.135
-15.5 | -1.5272 | 0.01424 | -0.0467 | -107.2472
-15 | -1.4791 | 0.01322 | -0.0452 | -111.8835
-14.5 | -1.4287 | 0.01234 | -0.0438 | -115.778
-14 | -1.3751 | 0.01159 | -0.0428 | -118.6454
-13.5 | -1.341 | 0.01101 | -0.0376 | -121.7984
-13 | -1.2782 | 0.0104 | -0.0381 | -122.9038
-12.5 | -1.2074 | 0.00977 | -0.0402 | -123.5824
-12 | -1.0864 | 0.00908 | -0.0527 | -119.6476
-11.5 | -1.0094 | 0.00871 | -0.0562 | -115.8898
-11 | -0.9779 | 0.00847 | -0.0503 | -115.4545
-10.5 | -0.9453 | 0.0082 | -0.0445 | -115.2805
-10 | -0.9083 | 0.008 | -0.0395 | -113.5375
-9.5 | -0.8719 | 0.00785 | -0.0344 | -111.0701
-9 | -0.8268 | 0.00764 | -0.0311 | -108.2199
-8.5 | -0.7801 | 0.00747 | -0.0281 | -104.4311
-8 | -0.731 | 0.0073 | -0.0257 | -100.137
-7.5 | -0.6814 | 0.00713 | -0.0234 | -95.568
-7 | -0.6308 | 0.00699 | -0.0213 | -90.2432
-6.5 | -0.579 | 0.00685 | -0.0195 | -84.5255
-6 | -0.5271 | 0.00673 | -0.0177 | -78.321
-5.5 | -0.4741 | 0.00662 | -0.0161 | -71.6163
-5 | -0.4209 | 0.0065 | -0.0147 | -64.7538
-4.5 | -0.368 | 0.0064 | -0.0131 | -57.5
-4 | -0.3161 | 0.00628 | -0.0115 | -50.3344
-3.5 | -0.2687 | 0.00598 | -0.0089 | -44.9331
-3 | -0.2197 | 0.00576 | -0.0067 | -38.1424
-2.5 | -0.1674 | 0.00562 | -0.0052 | -29.7865
-2 | -0.1144 | 0.00548 | -0.0038 | -20.8759
-1.5 | -0.0608 | 0.00547 | -0.0025 | -11.1152
-1 | -0.0071 | 0.0054 | -0.0012 | -1.3148
-0.5 | 0.0461 | 0.00537 | 0.0001 | 8.5847
0 | 0.1012 | 0.00539 | 0.0011 | 18.7755
0.5 | 0.1558 | 0.00547 | 0.0022 | 28.4826
1 | 0.2103 | 0.00557 | 0.0033 | 37.7558
1.5 | 0.2649 | 0.00565 | 0.0044 | 46.885
2 | 0.3189 | 0.00573 | 0.0057 | 55.6545
2.5 | 0.3727 | 0.00579 | 0.0069 | 64.3696
3 | 0.4269 | 0.00588 | 0.0081 | 72.602
3.5 | 0.4818 | 0.00593 | 0.0092 | 81.2479
4 | 0.5352 | 0.00602 | 0.0106 | 88.9037
4.5 | 0.5898 | 0.00608 | 0.0119 | 97.0066
5 | 0.6419 | 0.0062 | 0.0135 | 103.5323
5.5 | 0.6954 | 0.00628 | 0.015 | 110.7325
6 | 0.7463 | 0.0064 | 0.017 | 116.6094
6.5 | 0.7981 | 0.00653 | 0.0189 | 122.2205
7 | 0.8471 | 0.00666 | 0.0213 | 127.1922
7.5 | 0.8955 | 0.00681 | 0.0239 | 131.4978
8 | 0.9422 | 0.00699 | 0.0268 | 134.7926
8.5 | 0.9809 | 0.00712 | 0.0314 | 137.7669
9 | 1.0162 | 0.00731 | 0.0367 | 139.015
9.5 | 1.0495 | 0.00748 | 0.0424 | 140.3075
10 | 1.0784 | 0.00769 | 0.049 | 140.2341
10.5 | 1.2036 | 0.00836 | 0.0352 | 143.9713
11 | 1.2884 | 0.00891 | 0.0301 | 144.6016
11.5 | 1.3552 | 0.00948 | 0.0287 | 142.9536
12 | 1.4108 | 0.01007 | 0.0295 | 140.0993
12.5 | 1.4468 | 0.01072 | 0.0341 | 134.9627
13 | 1.5 | 0.01146 | 0.0351 | 130.8901
13.5 | 1.5513 | 0.01228 | 0.0363 | 126.3274
14 | 1.6005 | 0.01321 | 0.0376 | 121.1582
14.5 | 1.6471 | 0.01434 | 0.039 | 114.8605
15 | 1.6808 | 0.01563 | 0.0423 | 107.5368
15.5 | 1.7048 | 0.01702 | 0.047 | 100.1645
16 | 1.7247 | 0.01873 | 0.0517 | 92.0822
16.5 | 1.7407 | 0.02087 | 0.056 | 83.4068
17 | 1.7618 | 0.02316 | 0.0589 | 76.0708
17.5 | 1.7727 | 0.0264 | 0.0616 | 67.1477
18 | 1.7847 | 0.0299 | 0.0633 | 59.689
18.5 | 1.7852 | 0.03463 | 0.0644 | 51.5507
19 | 1.7837 | 0.03985 | 0.0647 | 44.7604
19.5 | 1.781 | 0.04552 | 0.0643 | 39.1257
20 | 1.7663 | 0.05257 | 0.0629 | 33.599

## 143. Re 18M Mach 0.50 (1)
BIGFOIL.COM POLAR EXPORT
NACA22016.5
NACA22016.5 |  |  |  | Cl Max: | 1.297 | at alpha= | 10 | deg
JavaFoil+Calcfoil stall+Eppler ext transition |  |  |  | L/D Max: | 100.71 | at alpha= | 5 | deg
Re: | 18000000 |  |  | Cd Min: | 0.00826 | at alpha= | -6 | deg
Mach: | 0.5 |  |  | Cl=0 at alpha= | -0.97917 | deg
|  |  |  | @ Cl=0.1, Cd= | 0.0084692
|  |  |  | @ Cl=0.4, Cd= | 0.00874
|  |  |  | @ Cl=0.6, Cd= | 0.0087578
alpha (deg) | Cl | Cd | Cm | Cl/Cd
-20 | -1.057 | 0.19946 | 0.01 | -5.301
-19.5 | -1.039 | 0.16601 | 0.01 | -6.261
-19 | -1.009 | 0.16347 | 0.01 | -6.17
-18.5 | -0.973 | 0.172 | 0.009 | -5.655
-18 | -0.96 | 0.13783 | 0.009 | -6.965
-17.5 | -0.921 | 0.14702 | 0.008 | -6.267
-17 | -0.921 | 0.10597 | 0.01 | -8.692
-16.5 | -0.88 | 0.11453 | 0.009 | -7.68
-16 | -0.852 | 0.10896 | 0.008 | -7.82
-15.5 | -0.837 | 0.09166 | 0.008 | -9.134
-15 | -0.792 | 0.10072 | 0.007 | -7.859
-14.5 | -0.831 | 0.04828 | 0.009 | -17.202
-14 | -0.768 | 0.0664 | 0.008 | -11.56
-13.5 | -0.812 | 0.02588 | 0.009 | -31.36
-13 | -0.779 | 0.02573 | 0.009 | -30.256
-12.5 | -0.762 | 0.01991 | 0.008 | -38.293
-12 | -0.728 | 0.02011 | 0.008 | -36.219
-11.5 | -0.695 | 0.02016 | 0.007 | -34.456
-11 | -0.661 | 0.02033 | 0.007 | -32.521
-10.5 | -0.63 | 0.01939 | 0.006 | -32.513
-10 | -0.9 | 0.01539 | 0.006 | -58.492
-9.5 | -0.968 | 0.01348 | 0.006 | -71.797
-9 | -0.97 | 0.01241 | 0.005 | -78.213
-8.5 | -0.948 | 0.01166 | 0.005 | -81.357
-8 | -0.912 | 0.01102 | 0.004 | -82.742
-7.5 | -0.867 | 0.01046 | 0.004 | -82.824
-7 | -0.814 | 0.01002 | 0.003 | -81.234
-6.5 | -0.757 | 0.00965 | 0.003 | -78.361
-6 | -0.695 | 0.00826 | 0.002 | -84.16
-5.5 | -0.631 | 0.00848 | 0.002 | -74.424
-5 | -0.565 | 0.00876 | 0.001 | -64.539
-4.5 | -0.497 | 0.00857 | 0.001 | -58.007
-4 | -0.429 | 0.00895 | 0 | -47.895
-3.5 | -0.359 | 0.00875 | 0 | -41.026
-3 | -0.288 | 0.00841 | -0.001 | -34.3
-2.5 | -0.218 | 0.00834 | -0.001 | -26.088
-2 | -0.146 | 0.00836 | -0.002 | -17.484
-1.5 | -0.075 | 0.0083 | -0.002 | -8.997
-1 | -0.003 | 0.0088 | -0.003 | -0.341
-0.5 | 0.069 | 0.00836 | -0.003 | 8.208
0 | 0.14 | 0.00861 | -0.004 | 16.274
0.5 | 0.211 | 0.00859 | -0.004 | 24.612
1 | 0.283 | 0.00864 | -0.005 | 32.705
1.5 | 0.353 | 0.00874 | -0.005 | 40.45
2 | 0.424 | 0.00874 | -0.006 | 48.492
2.5 | 0.494 | 0.0088 | -0.006 | 56.149
3 | 0.564 | 0.00893 | -0.007 | 63.136
3.5 | 0.633 | 0.0086 | -0.007 | 73.614
4 | 0.701 | 0.00875 | -0.008 | 80.136
4.5 | 0.769 | 0.00851 | -0.008 | 90.371
5 | 0.835 | 0.00829 | -0.008 | 100.71
5.5 | 0.901 | 0.00992 | -0.009 | 90.798
6 | 0.964 | 0.01025 | -0.009 | 94.031
6.5 | 1.026 | 0.01066 | -0.01 | 96.203
7 | 1.085 | 0.01163 | -0.01 | 93.244
7.5 | 1.14 | 0.01214 | -0.011 | 93.861
8 | 1.191 | 0.01308 | -0.011 | 90.996
8.5 | 1.235 | 0.01383 | -0.011 | 89.307
9 | 1.271 | 0.01501 | -0.012 | 84.629
9.5 | 1.294 | 0.01674 | -0.012 | 77.292
10 | 1.297 | 0.01929 | -0.012 | 67.249
10.5 | 1.27 | 0.02404 | -0.013 | 52.848
11 | 1.187 | 0.03365 | -0.012 | 35.27
11.5 | 0.849 | 0.05896 | -0.011 | 14.404
12 | 0.787 | 0.05657 | -0.012 | 13.904
12.5 | 0.783 | 0.08391 | -0.011 | 9.325
13 | 0.797 | 0.10717 | -0.01 | 7.435
13.5 | 0.822 | 0.11943 | -0.01 | 6.886
14 | 0.85 | 0.13112 | -0.01 | 6.484
14.5 | 0.878 | 0.14255 | -0.01 | 6.163
15 | 0.906 | 0.15454 | -0.01 | 5.866

## 144. Re 18M Mach 0.50 (2)
BIGFOIL.COM POLAR EXPORT
NACA22016.5
NACA22016.5 |  |  |  | Cl Max: | 1.7731 | at alpha= | 14 | deg
XFOIL ncrit=9 |  |  |  | L/D Max: | 133.782 | at alpha= | 9.5 | deg
Re: | 18000000 |  |  | Cd Min: | 0.0277 | at alpha= | 14 | deg
Mach: | 0.5 |  |  | Cl=0 at alpha= | -99 | deg
|  |  |  | @ Cl=0.1, Cd= | 0.00563
|  |  |  | @ Cl=0.4, Cd= | 0.0060914
|  |  |  | @ Cl=0.6, Cd= | 0.0063945
alpha (deg) | Cl | Cd | Cm | Cl/Cd
0 | 0.1118 | 0.00563 | 0.0031 | 19.8579
0.5 | 0.1732 | 0.0057 | 0.0049 | 30.386
1 | 0.2328 | 0.00585 | 0.0072 | 39.7949
1.5 | 0.2921 | 0.00592 | 0.0095 | 49.3412
2 | 0.3524 | 0.00602 | 0.0117 | 58.5382
2.5 | 0.4124 | 0.00611 | 0.0141 | 67.4959
3 | 0.4732 | 0.00618 | 0.0165 | 76.5696
3.5 | 0.5334 | 0.00629 | 0.019 | 84.8013
4 | 0.5936 | 0.00638 | 0.0218 | 93.0408
4.5 | 0.651 | 0.00651 | 0.0252 | 100
5 | 0.7101 | 0.00662 | 0.0285 | 107.2659
5.5 | 0.7568 | 0.00674 | 0.0344 | 112.2849
6 | 0.8073 | 0.0069 | 0.0397 | 117
6.5 | 0.8547 | 0.00715 | 0.0456 | 119.5385
7 | 0.9057 | 0.00735 | 0.051 | 123.2245
7.5 | 0.9518 | 0.00765 | 0.0574 | 124.4183
8 | 1.0023 | 0.00792 | 0.0632 | 126.553
8.5 | 1.0502 | 0.00828 | 0.0694 | 126.8357
9 | 1.1104 | 0.00869 | 0.0735 | 127.7791
9.5 | 1.2736 | 0.00952 | 0.0598 | 133.7815
10 | 1.3483 | 0.01019 | 0.0622 | 132.316
10.5 | 1.4295 | 0.01115 | 0.0636 | 128.2063
11 | 1.4897 | 0.01228 | 0.0684 | 121.3111
11.5 | 1.5394 | 0.01351 | 0.0747 | 113.9452
12 | 1.6019 | 0.01512 | 0.0787 | 105.9458
12.5 | 1.6626 | 0.01706 | 0.0826 | 97.456
13 | 1.7203 | 0.01953 | 0.0863 | 88.085
13.5 | 1.7697 | 0.02285 | 0.0897 | 77.4486
14 | 1.7731 | 0.0277 | 0.0949 | 64.0108

## 145. Re 20M Mach 0.00 (1)
BIGFOIL.COM POLAR EXPORT
NACA22016.5
NACA22016.5 |  |  |  | Cl Max: | 1.641 | at alpha= | 16.5 | deg
JavaFoil+Calcfoil stall+Eppler ext transition |  |  |  | L/D Max: | 127.811 | at alpha= | 9 | deg
Re: | 20000000 |  |  | Cd Min: | 0.00836 | at alpha= | -2 | deg
Mach: | 0 |  |  | Cl=0 at alpha= | -0.97619 | deg
|  |  |  | @ Cl=0.1, Cd= | 0.0090965
|  |  |  | @ Cl=0.4, Cd= | 0.0086551
|  |  |  | @ Cl=0.6, Cd= | 0.0089316
alpha (deg) | Cl | Cd | Cm | Cl/Cd
-20 | -1.312 | 0.04563 | 0.012 | -28.747
-19.5 | -1.329 | 0.04007 | 0.012 | -33.166
-19 | -1.345 | 0.03503 | 0.012 | -38.394
-18.5 | -1.357 | 0.03092 | 0.012 | -43.909
-18 | -1.368 | 0.02733 | 0.011 | -50.046
-17.5 | -1.375 | 0.02432 | 0.011 | -56.528
-17 | -1.379 | 0.02173 | 0.011 | -63.47
-16.5 | -1.379 | 0.01972 | 0.01 | -69.936
-16 | -1.376 | 0.01795 | 0.01 | -76.687
-15.5 | -1.369 | 0.01658 | 0.01 | -82.561
-15 | -1.358 | 0.01542 | 0.009 | -88.036
-14.5 | -1.342 | 0.01448 | 0.009 | -92.726
-14 | -1.322 | 0.01371 | 0.009 | -96.417
-13.5 | -1.298 | 0.01305 | 0.008 | -99.428
-13 | -1.27 | 0.01248 | 0.008 | -101.744
-12.5 | -1.239 | 0.01195 | 0.007 | -103.667
-12 | -1.205 | 0.01148 | 0.007 | -104.981
-11.5 | -1.168 | 0.01106 | 0.007 | -105.551
-11 | -1.128 | 0.01064 | 0.006 | -106.032
-10.5 | -1.085 | 0.01028 | 0.006 | -105.587
-10 | -1.04 | 0.00998 | 0.005 | -104.229
-9.5 | -0.993 | 0.0086 | 0.005 | -115.482
-9 | -0.943 | 0.00882 | 0.005 | -106.875
-8.5 | -0.891 | 0.00914 | 0.004 | -97.575
-8 | -0.838 | 0.00892 | 0.004 | -93.993
-7.5 | -0.784 | 0.00928 | 0.003 | -84.489
-7 | -0.728 | 0.00907 | 0.003 | -80.264
-6.5 | -0.671 | 0.00885 | 0.002 | -75.771
-6 | -0.613 | 0.00928 | 0.002 | -65.99
-5.5 | -0.554 | 0.00909 | 0.002 | -60.913
-5 | -0.494 | 0.00896 | 0.001 | -55.129
-4.5 | -0.434 | 0.00882 | 0.001 | -49.202
-4 | -0.373 | 0.0093 | 0 | -40.134
-3.5 | -0.312 | 0.0084 | 0 | -37.16
-3 | -0.251 | 0.00841 | -0.001 | -29.79
-2.5 | -0.189 | 0.0084 | -0.001 | -22.477
-2 | -0.127 | 0.00836 | -0.001 | -15.168
-1.5 | -0.065 | 0.00839 | -0.002 | -7.719
-1 | -0.003 | 0.00892 | -0.002 | -0.292
-0.5 | 0.06 | 0.00909 | -0.003 | 6.548
0 | 0.122 | 0.0091 | -0.003 | 13.36
0.5 | 0.184 | 0.00843 | -0.004 | 21.763
1 | 0.245 | 0.00849 | -0.004 | 28.917
1.5 | 0.307 | 0.00856 | -0.004 | 35.887
2 | 0.369 | 0.00865 | -0.005 | 42.635
2.5 | 0.43 | 0.00866 | -0.005 | 49.638
3 | 0.491 | 0.00917 | -0.006 | 53.558
3.5 | 0.552 | 0.00927 | -0.006 | 59.538
4 | 0.613 | 0.00884 | -0.007 | 69.341
4.5 | 0.673 | 0.00894 | -0.007 | 75.312
5 | 0.733 | 0.00907 | -0.007 | 80.804
5.5 | 0.792 | 0.00927 | -0.008 | 85.509
6 | 0.851 | 0.00926 | -0.008 | 91.983
6.5 | 0.91 | 0.00989 | -0.009 | 91.998
7 | 0.967 | 0.00955 | -0.009 | 101.304
7.5 | 1.024 | 0.00975 | -0.009 | 105.013
8 | 1.08 | 0.0094 | -0.01 | 114.919
8.5 | 1.134 | 0.00958 | -0.01 | 118.457
9 | 1.188 | 0.00929 | -0.01 | 127.811
9.5 | 1.239 | 0.01057 | -0.011 | 117.212
10 | 1.289 | 0.01095 | -0.011 | 117.761
10.5 | 1.337 | 0.01127 | -0.012 | 118.648
11 | 1.382 | 0.01174 | -0.012 | 117.729
11.5 | 1.425 | 0.01233 | -0.012 | 115.607
12 | 1.465 | 0.01305 | -0.012 | 112.263
12.5 | 1.501 | 0.01381 | -0.013 | 108.65
13 | 1.533 | 0.01472 | -0.013 | 104.138
13.5 | 1.562 | 0.01575 | -0.013 | 99.185
14 | 1.586 | 0.0171 | -0.014 | 92.702
14.5 | 1.605 | 0.0188 | -0.014 | 85.385
15 | 1.621 | 0.02078 | -0.014 | 78.015
15.5 | 1.632 | 0.02335 | -0.014 | 69.891
16 | 1.638 | 0.02638 | -0.014 | 62.098
16.5 | 1.641 | 0.02991 | -0.015 | 54.861
17 | 1.639 | 0.03408 | -0.015 | 48.096
17.5 | 1.635 | 0.03882 | -0.015 | 42.114
18 | 1.627 | 0.04445 | -0.015 | 36.602
18.5 | 1.617 | 0.05035 | -0.015 | 32.12
19 | 1.605 | 0.05682 | -0.015 | 28.256
19.5 | 1.592 | 0.06349 | -0.015 | 25.078
20 | 1.576 | 0.07062 | -0.015 | 22.323

## 146. Re 20M Mach 0.00 (2)
BIGFOIL.COM POLAR EXPORT
NACA22016.5
NACA22016.5 |  |  |  | Cl Max: | 1.0997 | at alpha= | 10.5 | deg
XFOIL ncrit=9 |  |  |  | L/D Max: | 146.042 | at alpha= | 10.5 | deg
Re: | 20000000 |  |  | Cd Min: | 0.0217 | at alpha= | -20 | deg
Mach: | 0 |  |  | Cl=0 at alpha= | -0.93969 | deg
|  |  |  | @ Cl=0.1, Cd= | 0.0053226
|  |  |  | @ Cl=0.4, Cd= | 0.0057398
|  |  |  | @ Cl=0.6, Cd= | 0.005988
alpha (deg) | Cl | Cd | Cm | Cl/Cd
-20 | -1.7658 | 0.0217 | -0.0497 | -81.3733
-19.5 | -1.7464 | 0.01979 | -0.0473 | -88.2466
-19 | -1.7235 | 0.01828 | -0.0445 | -94.2834
-18.5 | -1.7033 | 0.01695 | -0.0408 | -100.4897
-18 | -1.6798 | 0.01588 | -0.037 | -105.7809
-17.5 | -1.655 | 0.01492 | -0.0331 | -110.9249
-17 | -1.6143 | 0.014 | -0.032 | -115.3071
-16.5 | -1.5707 | 0.01312 | -0.0314 | -119.718
-16 | -1.5245 | 0.01242 | -0.0308 | -122.7456
-15.5 | -1.4764 | 0.01178 | -0.0305 | -125.3311
-15 | -1.4261 | 0.01124 | -0.0303 | -126.8772
-14.5 | -1.3885 | 0.01076 | -0.0273 | -129.0428
-14 | -1.3414 | 0.01029 | -0.0262 | -130.3596
-13.5 | -1.282 | 0.00976 | -0.0276 | -131.3525
-13 | -1.2083 | 0.00926 | -0.032 | -130.486
-12.5 | -1.0836 | 0.00862 | -0.0476 | -125.7077
-11.5 | -1.0097 | 0.0082 | -0.0401 | -123.1341
-11 | -0.9789 | 0.00801 | -0.0349 | -122.2097
-10.5 | -0.9426 | 0.00785 | -0.0308 | -120.0764
-10 | -0.8996 | 0.0077 | -0.0281 | -116.8312
-9.5 | -0.8551 | 0.00752 | -0.0257 | -113.7101
-9 | -0.8092 | 0.00734 | -0.0236 | -110.2452
-8.5 | -0.7619 | 0.00721 | -0.0217 | -105.6727
-8 | -0.7137 | 0.00705 | -0.0199 | -101.234
-7.5 | -0.6646 | 0.00691 | -0.0184 | -96.1795
-7 | -0.6149 | 0.00677 | -0.017 | -90.8272
-6.5 | -0.5645 | 0.00668 | -0.0156 | -84.506
-6 | -0.5135 | 0.00654 | -0.0144 | -78.5168
-5.5 | -0.4622 | 0.00644 | -0.0132 | -71.7702
-5 | -0.4107 | 0.00635 | -0.0121 | -64.6772
-4.5 | -0.3588 | 0.00626 | -0.011 | -57.3163
-3.5 | -0.2607 | 0.00597 | -0.0078 | -43.6683
-3 | -0.213 | 0.00572 | -0.0059 | -37.2378
-2.5 | -0.1624 | 0.00558 | -0.0045 | -29.1039
-2 | -0.1108 | 0.00546 | -0.0034 | -20.293
-1.5 | -0.0587 | 0.00541 | -0.0023 | -10.8503
-1 | -0.0062 | 0.00535 | -0.0014 | -1.1589
-0.5 | 0.0452 | 0.00531 | -0.0002 | 8.5122
0 | 0.0983 | 0.00532 | 0.0007 | 18.4774
0.5 | 0.1509 | 0.0054 | 0.0016 | 27.9444
1 | 0.2044 | 0.00547 | 0.0024 | 37.3675
1.5 | 0.2577 | 0.00555 | 0.0032 | 46.4324
2 | 0.3101 | 0.00562 | 0.0042 | 55.1779
2.5 | 0.3626 | 0.00569 | 0.0051 | 63.7258
3 | 0.4152 | 0.00576 | 0.0061 | 72.0833
3.5 | 0.468 | 0.00579 | 0.0069 | 80.829
4 | 0.5203 | 0.00588 | 0.0079 | 88.4864
4.5 | 0.5728 | 0.00594 | 0.0088 | 96.431
5 | 0.6238 | 0.00603 | 0.01 | 103.4494
5.5 | 0.6759 | 0.00612 | 0.011 | 110.4412
6 | 0.7257 | 0.00621 | 0.0125 | 116.8599
6.5 | 0.7761 | 0.00633 | 0.0137 | 122.6066
7 | 0.8243 | 0.00645 | 0.0155 | 127.7984
7.5 | 0.8725 | 0.00658 | 0.0172 | 132.5988
8 | 0.9192 | 0.00672 | 0.0191 | 136.7857
8.5 | 0.9644 | 0.00688 | 0.0214 | 140.1744
9 | 1.0062 | 0.00707 | 0.0243 | 142.3197
9.5 | 1.046 | 0.0072 | 0.0277 | 145.2778
10 | 1.073 | 0.0074 | 0.0338 | 145
10.5 | 1.0997 | 0.00753 | 0.0398 | 146.0425

## 147. Re 20M Mach 0.10 (1)
BIGFOIL.COM POLAR EXPORT
NACA22016.5
NACA22016.5 |  |  |  | Cl Max: | 1.625 | at alpha= | 16 | deg
JavaFoil+Calcfoil stall+Eppler ext transition |  |  |  | L/D Max: | 124.158 | at alpha= | 8.5 | deg
Re: | 20000000 |  |  | Cd Min: | 0.00837 | at alpha= | -1.5 | deg
Mach: | 0.1 |  |  | Cl=0 at alpha= | -0.97619 | deg
|  |  |  | @ Cl=0.1, Cd= | 0.0091664
|  |  |  | @ Cl=0.4, Cd= | 0.0086447
|  |  |  | @ Cl=0.6, Cd= | 0.0089959
alpha (deg) | Cl | Cd | Cm | Cl/Cd
-20 | -1.265 | 0.05047 | 0.012 | -25.068
-19.5 | -1.287 | 0.04361 | 0.012 | -29.519
-19 | -1.307 | 0.03793 | 0.012 | -34.464
-18.5 | -1.324 | 0.03315 | 0.012 | -39.934
-18 | -1.337 | 0.0294 | 0.011 | -45.476
-17.5 | -1.349 | 0.02578 | 0.011 | -52.313
-17 | -1.357 | 0.02284 | 0.011 | -59.392
-16.5 | -1.36 | 0.02058 | 0.01 | -66.09
-16 | -1.36 | 0.01868 | 0.01 | -72.809
-15.5 | -1.356 | 0.01709 | 0.01 | -79.367
-15 | -1.347 | 0.01588 | 0.009 | -84.878
-14.5 | -1.335 | 0.01484 | 0.009 | -89.963
-14 | -1.317 | 0.01399 | 0.009 | -94.112
-13.5 | -1.294 | 0.01328 | 0.008 | -97.434
-13 | -1.268 | 0.01267 | 0.008 | -100.084
-12.5 | -1.238 | 0.01211 | 0.008 | -102.299
-12 | -1.205 | 0.01163 | 0.007 | -103.626
-11.5 | -1.169 | 0.01117 | 0.007 | -104.607
-11 | -1.13 | 0.01076 | 0.006 | -104.943
-10.5 | -1.088 | 0.01041 | 0.006 | -104.458
-10 | -1.043 | 0.01009 | 0.005 | -103.337
-9.5 | -0.996 | 0.00865 | 0.005 | -115.091
-9 | -0.946 | 0.00892 | 0.005 | -106.051
-8.5 | -0.895 | 0.00869 | 0.004 | -102.908
-8 | -0.842 | 0.00898 | 0.004 | -93.769
-7.5 | -0.787 | 0.00876 | 0.003 | -89.791
-7 | -0.731 | 0.00914 | 0.003 | -79.991
-6.5 | -0.674 | 0.00892 | 0.002 | -75.56
-6 | -0.615 | 0.00932 | 0.002 | -66.056
-5.5 | -0.556 | 0.00918 | 0.002 | -60.618
-5 | -0.496 | 0.00901 | 0.001 | -55.091
-4.5 | -0.436 | 0.00885 | 0.001 | -49.246
-4 | -0.375 | 0.00931 | 0 | -40.267
-3.5 | -0.314 | 0.00842 | 0 | -37.226
-3 | -0.252 | 0.0084 | -0.001 | -29.988
-2.5 | -0.19 | 0.00843 | -0.001 | -22.515
-2 | -0.127 | 0.00839 | -0.001 | -15.197
-1.5 | -0.065 | 0.00837 | -0.002 | -7.771
-1 | -0.003 | 0.00897 | -0.002 | -0.292
-0.5 | 0.06 | 0.00916 | -0.003 | 6.529
0 | 0.122 | 0.00917 | -0.003 | 13.319
0.5 | 0.184 | 0.00856 | -0.004 | 21.554
1 | 0.247 | 0.00854 | -0.004 | 28.866
1.5 | 0.309 | 0.0086 | -0.004 | 35.876
2 | 0.371 | 0.00864 | -0.005 | 42.899
2.5 | 0.432 | 0.00865 | -0.005 | 49.95
3 | 0.494 | 0.00916 | -0.006 | 53.865
3.5 | 0.555 | 0.00935 | -0.006 | 59.369
4 | 0.616 | 0.00887 | -0.007 | 69.418
4.5 | 0.676 | 0.00897 | -0.007 | 75.39
5 | 0.736 | 0.00911 | -0.007 | 80.834
5.5 | 0.796 | 0.00927 | -0.008 | 85.845
6 | 0.855 | 0.00932 | -0.008 | 91.81
6.5 | 0.914 | 0.00996 | -0.009 | 91.784
7 | 0.972 | 0.00972 | -0.009 | 99.973
7.5 | 1.028 | 0.00984 | -0.009 | 104.544
8 | 1.084 | 0.00946 | -0.01 | 114.557
8.5 | 1.139 | 0.00917 | -0.01 | 124.158
9 | 1.192 | 0.01036 | -0.01 | 115.084
9.5 | 1.244 | 0.01067 | -0.011 | 116.589
10 | 1.293 | 0.01106 | -0.011 | 116.97
10.5 | 1.341 | 0.0115 | -0.012 | 116.577
11 | 1.386 | 0.01189 | -0.012 | 116.588
11.5 | 1.428 | 0.01251 | -0.012 | 114.128
12 | 1.467 | 0.01327 | -0.013 | 110.549
12.5 | 1.502 | 0.01408 | -0.013 | 106.627
13 | 1.533 | 0.01505 | -0.013 | 101.855
13.5 | 1.56 | 0.01618 | -0.013 | 96.463
14 | 1.582 | 0.01766 | -0.014 | 89.568
14.5 | 1.6 | 0.01947 | -0.014 | 82.171
15 | 1.613 | 0.0217 | -0.014 | 74.332
15.5 | 1.621 | 0.02453 | -0.014 | 66.085
16 | 1.625 | 0.02794 | -0.014 | 58.176
16.5 | 1.625 | 0.03179 | -0.015 | 51.112
17 | 1.621 | 0.03633 | -0.015 | 44.603
17.5 | 1.613 | 0.04159 | -0.015 | 38.785
18 | 1.602 | 0.04762 | -0.015 | 33.64
18.5 | 1.589 | 0.05395 | -0.015 | 29.459
19 | 1.574 | 0.06087 | -0.015 | 25.862
19.5 | 1.558 | 0.06802 | -0.015 | 22.897
20 | 1.538 | 0.0756 | -0.015 | 20.347

## 148. Re 20M Mach 0.10 (2)
BIGFOIL.COM POLAR EXPORT
NACA22016.5
NACA22016.5 |  |  |  | Cl Max: | 1.8411 | at alpha= | 20 | deg
XFOIL ncrit=9 |  |  |  | L/D Max: | 149.299 | at alpha= | 11.5 | deg
Re: | 20000000 |  |  | Cd Min: | 0.03274 | at alpha= | 20 | deg
Mach: | 0.1 |  |  | Cl=0 at alpha= | -0.93992 | deg
|  |  |  | @ Cl=0.1, Cd= | 0.0053318
|  |  |  | @ Cl=0.4, Cd= | 0.0057471
|  |  |  | @ Cl=0.6, Cd= | 0.0059972
alpha (deg) | Cl | Cd | Cm | Cl/Cd
-20 | -1.7639 | 0.02333 | -0.0537 | -75.6065
-19.5 | -1.7479 | 0.02102 | -0.0512 | -83.1541
-19 | -1.7263 | 0.01925 | -0.0485 | -89.6779
-18.5 | -1.7065 | 0.01771 | -0.0448 | -96.358
-18 | -1.6838 | 0.01651 | -0.0409 | -101.9867
-17.5 | -1.6591 | 0.01544 | -0.037 | -107.4547
-17 | -1.622 | 0.01449 | -0.0351 | -111.9393
-16.5 | -1.5779 | 0.01355 | -0.0344 | -116.4502
-16 | -1.5319 | 0.01276 | -0.0336 | -120.0549
-15.5 | -1.4853 | 0.01203 | -0.0328 | -123.4663
-15 | -1.4351 | 0.01144 | -0.0325 | -125.4458
-14.5 | -1.3946 | 0.01092 | -0.0299 | -127.7106
-14 | -1.3502 | 0.01045 | -0.028 | -129.2057
-13.5 | -1.2903 | 0.00992 | -0.0292 | -130.0706
-13 | -1.2195 | 0.0094 | -0.0328 | -129.734
-12.5 | -1.0956 | 0.00873 | -0.0478 | -125.4983
-12 | -1.0381 | 0.00846 | -0.0484 | -122.7069
-11.5 | -1.0116 | 0.00827 | -0.0422 | -122.3216
-11 | -0.9788 | 0.00806 | -0.0373 | -121.4392
-10.5 | -0.9464 | 0.0079 | -0.0322 | -119.7975
-10 | -0.9034 | 0.00774 | -0.0293 | -116.7183
-9.5 | -0.8587 | 0.00756 | -0.0268 | -113.5847
-9 | -0.8129 | 0.00737 | -0.0245 | -110.2985
-8.5 | -0.7655 | 0.00723 | -0.0225 | -105.8783
-8 | -0.7171 | 0.00708 | -0.0207 | -101.2853
-7.5 | -0.6679 | 0.00693 | -0.019 | -96.3781
-7 | -0.6178 | 0.00679 | -0.0175 | -90.9867
-6.5 | -0.5673 | 0.00669 | -0.0161 | -84.7982
-6 | -0.516 | 0.00656 | -0.0148 | -78.6585
-5.5 | -0.4644 | 0.00646 | -0.0136 | -71.8885
-5 | -0.4126 | 0.00637 | -0.0124 | -64.7724
-4 | -0.3101 | 0.00619 | -0.0099 | -50.0969
-3.5 | -0.2617 | 0.00599 | -0.008 | -43.6895
-3 | -0.2142 | 0.00573 | -0.006 | -37.3822
-2.5 | -0.1633 | 0.00558 | -0.0046 | -29.2652
-2 | -0.1114 | 0.00546 | -0.0034 | -20.4029
-1.5 | -0.059 | 0.00541 | -0.0024 | -10.9057
-1 | -0.0062 | 0.00535 | -0.0014 | -1.1589
-0.5 | 0.0454 | 0.00531 | -0.0001 | 8.5499
0 | 0.0988 | 0.00533 | 0.0007 | 18.5366
0.5 | 0.1517 | 0.00541 | 0.0017 | 28.0407
1 | 0.2055 | 0.00548 | 0.0025 | 37.5
1.5 | 0.2591 | 0.00556 | 0.0033 | 46.6007
2 | 0.3117 | 0.00563 | 0.0044 | 55.3641
2.5 | 0.3644 | 0.0057 | 0.0054 | 63.9298
3 | 0.4173 | 0.00577 | 0.0063 | 72.3224
3.5 | 0.4704 | 0.0058 | 0.0072 | 81.1034
4 | 0.523 | 0.00589 | 0.0082 | 88.7946
4.5 | 0.5759 | 0.00595 | 0.0092 | 96.7899
5 | 0.627 | 0.00605 | 0.0105 | 103.6364
5.5 | 0.6795 | 0.00613 | 0.0115 | 110.8483
6 | 0.7293 | 0.00623 | 0.013 | 117.0626
6.5 | 0.7801 | 0.00635 | 0.0144 | 122.8504
7 | 0.8284 | 0.00647 | 0.0162 | 128.0371
7.5 | 0.8769 | 0.00661 | 0.018 | 132.6626
8 | 0.9237 | 0.00676 | 0.0201 | 136.642
8.5 | 0.969 | 0.00691 | 0.0225 | 140.2315
9 | 1.0106 | 0.00711 | 0.0256 | 142.1378
9.5 | 1.0466 | 0.00722 | 0.03 | 144.9584
10 | 1.0758 | 0.00744 | 0.0357 | 144.5968
10.5 | 1.1025 | 0.00758 | 0.0419 | 145.4485
11 | 1.213 | 0.00815 | 0.0297 | 148.8344
11.5 | 1.2989 | 0.0087 | 0.0229 | 149.2989
12 | 1.3616 | 0.00922 | 0.021 | 147.679
12.5 | 1.4153 | 0.00979 | 0.021 | 144.5659
13 | 1.4493 | 0.01024 | 0.0251 | 141.5332
13.5 | 1.5 | 0.01086 | 0.0254 | 138.1215
14 | 1.5477 | 0.01156 | 0.0261 | 133.8841
14.5 | 1.5965 | 0.0122 | 0.0266 | 130.8607
15 | 1.641 | 0.01308 | 0.0275 | 125.4587
15.5 | 1.685 | 0.01405 | 0.0281 | 119.9288
16 | 1.7114 | 0.01496 | 0.0322 | 114.3984
16.5 | 1.7329 | 0.01611 | 0.0365 | 107.5667
17 | 1.7518 | 0.01747 | 0.0408 | 100.2748
17.5 | 1.7729 | 0.01905 | 0.0441 | 93.0656
18 | 1.7914 | 0.02102 | 0.047 | 85.2236
18.5 | 1.8079 | 0.0233 | 0.0494 | 77.5923
19 | 1.8187 | 0.02622 | 0.0515 | 69.3631
19.5 | 1.8321 | 0.02918 | 0.0528 | 62.7862
20 | 1.8411 | 0.03274 | 0.0538 | 56.234

## 149. Re 20M Mach 0.25 (1)
BIGFOIL.COM POLAR EXPORT
NACA22016.5
NACA22016.5 |  |  |  | Cl Max: | 1.549 | at alpha= | 14.5 | deg
JavaFoil+Calcfoil stall+Eppler ext transition |  |  |  | L/D Max: | 119.519 | at alpha= | 8 | deg
Re: | 20000000 |  |  | Cd Min: | 0.00847 | at alpha= | 3 | deg
Mach: | 0.25 |  |  | Cl=0 at alpha= | -0.97656 | deg
|  |  |  | @ Cl=0.1, Cd= | 0.008758
|  |  |  | @ Cl=0.4, Cd= | 0.008836
|  |  |  | @ Cl=0.6, Cd= | 0.0090484
alpha (deg) | Cl | Cd | Cm | Cl/Cd
-19.5 | -0.928 | 0.09225 | 0.011 | -10.06
-19 | -0.985 | 0.07361 | 0.011 | -13.387
-18.5 | -1.036 | 0.06078 | 0.011 | -17.05
-18 | -1.083 | 0.05033 | 0.011 | -21.527
-17.5 | -1.127 | 0.04124 | 0.011 | -27.34
-17 | -1.164 | 0.03503 | 0.011 | -33.23
-16.5 | -1.197 | 0.0293 | 0.01 | -40.869
-16 | -1.225 | 0.02497 | 0.01 | -49.04
-15.5 | -1.245 | 0.02174 | 0.01 | -57.264
-15 | -1.259 | 0.01933 | 0.01 | -65.132
-14.5 | -1.266 | 0.01742 | 0.009 | -72.676
-14 | -1.265 | 0.01594 | 0.009 | -79.386
-13.5 | -1.257 | 0.01485 | 0.008 | -84.632
-13 | -1.242 | 0.01395 | 0.008 | -89.049
-12.5 | -1.223 | 0.01319 | 0.008 | -92.728
-12 | -1.198 | 0.01253 | 0.007 | -95.62
-11.5 | -1.169 | 0.01197 | 0.007 | -97.618
-11 | -1.135 | 0.01146 | 0.006 | -99.032
-10.5 | -1.097 | 0.01095 | 0.006 | -100.187
-10 | -1.056 | 0.01056 | 0.006 | -100.02
-9.5 | -1.011 | 0.01022 | 0.005 | -98.982
-9 | -0.963 | 0.00877 | 0.005 | -109.861
-8.5 | -0.912 | 0.00904 | 0.004 | -100.926
-8 | -0.859 | 0.00878 | 0.004 | -97.912
-7.5 | -0.805 | 0.00908 | 0.003 | -88.658
-7 | -0.748 | 0.00885 | 0.003 | -84.523
-6.5 | -0.69 | 0.00919 | 0.002 | -75.111
-6 | -0.631 | 0.00897 | 0.002 | -70.377
-5.5 | -0.571 | 0.00881 | 0.002 | -64.778
-5 | -0.51 | 0.00925 | 0.001 | -55.092
-4.5 | -0.448 | 0.00911 | 0.001 | -49.108
-4 | -0.385 | 0.00895 | 0 | -43.043
-3.5 | -0.322 | 0.00931 | 0 | -34.578
-3 | -0.259 | 0.00862 | -0.001 | -29.998
-2.5 | -0.195 | 0.00857 | -0.001 | -22.742
-2 | -0.131 | 0.00853 | -0.002 | -15.351
-1.5 | -0.067 | 0.00862 | -0.002 | -7.758
-1 | -0.003 | 0.00858 | -0.002 | -0.313
-0.5 | 0.061 | 0.00874 | -0.003 | 7.035
0 | 0.126 | 0.00877 | -0.003 | 14.31
0.5 | 0.189 | 0.00871 | -0.004 | 21.757
1 | 0.253 | 0.00874 | -0.004 | 28.973
1.5 | 0.317 | 0.00874 | -0.005 | 36.268
2 | 0.381 | 0.00883 | -0.005 | 43.081
2.5 | 0.444 | 0.00885 | -0.005 | 50.165
3 | 0.507 | 0.00847 | -0.006 | 59.873
3.5 | 0.57 | 0.009 | -0.006 | 63.316
4 | 0.632 | 0.0091 | -0.007 | 69.443
4.5 | 0.694 | 0.00924 | -0.007 | 75.079
5 | 0.755 | 0.00885 | -0.008 | 85.404
5.5 | 0.816 | 0.00901 | -0.008 | 90.64
6 | 0.877 | 0.0097 | -0.008 | 90.397
6.5 | 0.936 | 0.00927 | -0.009 | 100.968
7 | 0.995 | 0.00954 | -0.009 | 104.255
7.5 | 1.052 | 0.00961 | -0.01 | 109.511
8 | 1.109 | 0.00928 | -0.01 | 119.519
8.5 | 1.163 | 0.01062 | -0.01 | 109.487
9 | 1.216 | 0.01091 | -0.011 | 111.433
9.5 | 1.267 | 0.01133 | -0.011 | 111.833
10 | 1.315 | 0.01178 | -0.011 | 111.668
10.5 | 1.36 | 0.01226 | -0.012 | 110.932
11 | 1.402 | 0.0129 | -0.012 | 108.678
11.5 | 1.439 | 0.01372 | -0.013 | 104.918
12 | 1.472 | 0.01468 | -0.013 | 100.287
12.5 | 1.5 | 0.01591 | -0.013 | 94.262
13 | 1.522 | 0.01748 | -0.013 | 87.063
13.5 | 1.538 | 0.01945 | -0.014 | 79.059
14 | 1.546 | 0.02195 | -0.014 | 70.438
14.5 | 1.549 | 0.02506 | -0.014 | 61.798
15 | 1.545 | 0.02914 | -0.014 | 53.01
15.5 | 1.536 | 0.03413 | -0.014 | 44.999
16 | 1.521 | 0.03988 | -0.014 | 38.136
16.5 | 1.499 | 0.04653 | -0.014 | 32.219
17 | 1.473 | 0.05414 | -0.014 | 27.208
17.5 | 1.443 | 0.06228 | -0.014 | 23.166
18 | 1.409 | 0.07119 | -0.014 | 19.788
18.5 | 1.371 | 0.08066 | -0.014 | 16.997
19 | 1.33 | 0.0902 | -0.014 | 14.75
19.5 | 1.286 | 0.10037 | -0.014 | 12.816

## 150. Re 20M Mach 0.25 (2)
BIGFOIL.COM POLAR EXPORT
NACA22016.5
NACA22016.5 |  |  |  | Cl Max: | 1.0899 | at alpha= | 10 | deg
XFOIL ncrit=9 |  |  |  | L/D Max: | 142.105 | at alpha= | 9.5 | deg
Re: | 20000000 |  |  | Cd Min: | 0.03583 | at alpha= | -20 | deg
Mach: | 0.25 |  |  | Cl=0 at alpha= | -0.94045 | deg
|  |  |  | @ Cl=0.1, Cd= | 0.0053795
|  |  |  | @ Cl=0.4, Cd= | 0.0057928
|  |  |  | @ Cl=0.6, Cd= | 0.0060466
alpha (deg) | Cl | Cd | Cm | Cl/Cd
-20 | -1.7368 | 0.03583 | -0.0704 | -48.4733
-19.5 | -1.7335 | 0.03112 | -0.0695 | -55.7037
-19 | -1.7229 | 0.02736 | -0.0678 | -62.9715
-18.5 | -1.7074 | 0.02427 | -0.0654 | -70.3502
-18 | -1.696 | 0.02141 | -0.0618 | -79.2153
-17.5 | -1.6786 | 0.01932 | -0.0575 | -86.8841
-17 | -1.6569 | 0.01758 | -0.053 | -94.2491
-16.5 | -1.6203 | 0.01616 | -0.0503 | -100.2661
-16 | -1.573 | 0.01496 | -0.0491 | -105.1471
-15.5 | -1.5257 | 0.0139 | -0.0475 | -109.7626
-15 | -1.4779 | 0.01293 | -0.0458 | -114.3001
-14.5 | -1.4277 | 0.01207 | -0.0443 | -118.285
-14 | -1.3911 | 0.01135 | -0.04 | -122.5639
-13.5 | -1.3396 | 0.01074 | -0.0382 | -124.73
-13 | -1.2717 | 0.01018 | -0.0396 | -124.9214
-12.5 | -1.1984 | 0.00959 | -0.0423 | -124.9635
-12 | -1.0475 | 0.00879 | -0.0611 | -119.1695
-11.5 | -1.0219 | 0.00863 | -0.0539 | -118.4125
-11 | -0.9869 | 0.0084 | -0.0486 | -117.4881
-10.5 | -0.9528 | 0.00812 | -0.0431 | -117.3399
-10 | -0.917 | 0.00792 | -0.0378 | -115.7828
-9.5 | -0.8779 | 0.00777 | -0.0333 | -112.9858
-9 | -0.8316 | 0.00757 | -0.0302 | -109.8547
-8.5 | -0.7846 | 0.00739 | -0.0273 | -106.1705
-8 | -0.7348 | 0.00723 | -0.025 | -101.6321
-7.5 | -0.6851 | 0.00706 | -0.0227 | -97.0397
-7 | -0.6335 | 0.00692 | -0.0208 | -91.5462
-6.5 | -0.5821 | 0.00679 | -0.0189 | -85.729
-6 | -0.5292 | 0.00666 | -0.0173 | -79.4595
-5.5 | -0.4763 | 0.00655 | -0.0157 | -72.7176
-5 | -0.4229 | 0.00645 | -0.0143 | -65.5659
-4.5 | -0.3695 | 0.00633 | -0.0129 | -58.3728
-4 | -0.3175 | 0.00624 | -0.0112 | -50.8814
-3.5 | -0.2679 | 0.00605 | -0.0091 | -44.281
-3 | -0.2204 | 0.00574 | -0.0066 | -38.3972
-2.5 | -0.168 | 0.00561 | -0.0051 | -29.9465
-2 | -0.1146 | 0.00548 | -0.0037 | -20.9124
-1.5 | -0.0606 | 0.00543 | -0.0025 | -11.1602
-1 | -0.0063 | 0.00538 | -0.0014 | -1.171
-0.5 | 0.0466 | 0.00536 | 0 | 8.694
0 | 0.1013 | 0.00538 | 0.0011 | 18.829
0.5 | 0.1561 | 0.00545 | 0.0022 | 28.6422
1 | 0.2115 | 0.00552 | 0.0031 | 38.3152
1.5 | 0.2662 | 0.00561 | 0.0042 | 47.451
2 | 0.3197 | 0.0057 | 0.0055 | 56.0877
2.5 | 0.3744 | 0.00576 | 0.0066 | 65
3 | 0.429 | 0.00583 | 0.0077 | 73.5849
3.5 | 0.4833 | 0.00588 | 0.009 | 82.1939
4 | 0.5377 | 0.00596 | 0.0102 | 90.2181
4.5 | 0.5921 | 0.00603 | 0.0114 | 98.1924
5 | 0.6446 | 0.00614 | 0.013 | 104.9837
6 | 0.7493 | 0.00635 | 0.0164 | 118
6.5 | 0.802 | 0.00647 | 0.0181 | 123.9567
7 | 0.8507 | 0.00662 | 0.0206 | 128.5045
7.5 | 0.9003 | 0.00675 | 0.023 | 133.3778
8 | 0.9467 | 0.00694 | 0.0259 | 136.4121
8.5 | 0.9898 | 0.00707 | 0.0297 | 140
9 | 1.0225 | 0.00728 | 0.0355 | 140.4533
9.5 | 1.0601 | 0.00746 | 0.0403 | 142.1046
10 | 1.0899 | 0.00768 | 0.0467 | 141.9141

## 151. Re 20M Mach 0.50 (1)
BIGFOIL.COM POLAR EXPORT
NACA22016.5
NACA22016.5 |  |  |  | Cl Max: | 1.298 | at alpha= | 10 | deg
JavaFoil+Calcfoil stall+Eppler ext transition |  |  |  | L/D Max: | 101.987 | at alpha= | 5.5 | deg
Re: | 20000000 |  |  | Cd Min: | 0.00824 | at alpha= | -1.5 | deg
Mach: | 0.5 |  |  | Cl=0 at alpha= | -0.97917 | deg
|  |  |  | @ Cl=0.1, Cd= | 0.0084987
|  |  |  | @ Cl=0.4, Cd= | 0.0086437
|  |  |  | @ Cl=0.6, Cd= | 0.0086617
alpha (deg) | Cl | Cd | Cm | Cl/Cd
-20 | -1.057 | 0.20219 | 0.01 | -5.229
-19.5 | -1.039 | 0.16809 | 0.01 | -6.181
-19 | -1.008 | 0.16614 | 0.01 | -6.068
-18.5 | -0.973 | 0.17543 | 0.009 | -5.544
-18 | -0.959 | 0.14034 | 0.009 | -6.835
-17.5 | -0.921 | 0.15059 | 0.008 | -6.114
-17 | -0.916 | 0.11153 | 0.009 | -8.216
-16.5 | -0.874 | 0.12226 | 0.008 | -7.15
-16 | -0.848 | 0.11508 | 0.008 | -7.365
-15.5 | -0.828 | 0.10101 | 0.008 | -8.194
-15 | -0.781 | 0.1122 | 0.006 | -6.959
-14.5 | -0.807 | 0.06327 | 0.009 | -12.753
-14 | -0.731 | 0.09549 | 0.006 | -7.65
-13.5 | -0.801 | 0.03035 | 0.009 | -26.376
-13 | -0.771 | 0.02867 | 0.008 | -26.888
-12.5 | -0.764 | 0.01953 | 0.008 | -39.108
-12 | -0.73 | 0.01967 | 0.008 | -37.139
-11.5 | -0.696 | 0.01991 | 0.007 | -34.945
-11 | -0.663 | 0.0196 | 0.007 | -33.837
-10.5 | -0.632 | 0.01874 | 0.006 | -33.751
-10 | -0.901 | 0.01512 | 0.006 | -59.601
-9.5 | -0.969 | 0.01358 | 0.006 | -71.347
-9 | -0.971 | 0.01223 | 0.005 | -79.391
-8.5 | -0.949 | 0.01149 | 0.005 | -82.598
-8 | -0.913 | 0.01086 | 0.004 | -84.059
-7.5 | -0.867 | 0.01036 | 0.004 | -83.685
-7 | -0.814 | 0.00991 | 0.003 | -82.131
-6.5 | -0.757 | 0.00842 | 0.003 | -89.817
-6 | -0.695 | 0.00861 | 0.002 | -80.771
-5.5 | -0.631 | 0.00837 | 0.002 | -75.378
-5 | -0.565 | 0.00865 | 0.001 | -65.365
-4.5 | -0.497 | 0.00845 | 0.001 | -58.858
-4 | -0.429 | 0.00882 | 0 | -48.603
-3.5 | -0.359 | 0.00868 | 0 | -41.352
-3 | -0.289 | 0.00832 | -0.001 | -34.689
-2.5 | -0.218 | 0.00825 | -0.001 | -26.365
-2 | -0.146 | 0.00829 | -0.002 | -17.628
-1.5 | -0.075 | 0.00824 | -0.002 | -9.06
-1 | -0.003 | 0.00874 | -0.003 | -0.344
-0.5 | 0.069 | 0.00849 | -0.003 | 8.087
0 | 0.14 | 0.00851 | -0.004 | 16.47
0.5 | 0.211 | 0.00853 | -0.004 | 24.784
1 | 0.283 | 0.00854 | -0.005 | 33.094
1.5 | 0.353 | 0.00869 | -0.005 | 40.684
2 | 0.424 | 0.00862 | -0.006 | 49.167
2.5 | 0.494 | 0.00872 | -0.006 | 56.66
3 | 0.564 | 0.00886 | -0.007 | 63.665
3.5 | 0.633 | 0.00848 | -0.007 | 74.613
4 | 0.701 | 0.00865 | -0.008 | 81.046
4.5 | 0.769 | 0.00841 | -0.008 | 91.417
5 | 0.836 | 0.00865 | -0.008 | 96.635
5.5 | 0.901 | 0.00883 | -0.009 | 101.987
6 | 0.964 | 0.01015 | -0.009 | 94.969
6.5 | 1.026 | 0.01054 | -0.01 | 97.349
7 | 1.085 | 0.01152 | -0.01 | 94.139
7.5 | 1.14 | 0.01202 | -0.011 | 94.896
8 | 1.191 | 0.01298 | -0.011 | 91.79
8.5 | 1.236 | 0.01373 | -0.011 | 89.997
9 | 1.271 | 0.01486 | -0.012 | 85.58
9.5 | 1.295 | 0.01656 | -0.012 | 78.189
10 | 1.298 | 0.01903 | -0.012 | 68.219
10.5 | 1.272 | 0.02363 | -0.013 | 53.827
11 | 1.188 | 0.0331 | -0.012 | 35.9
11.5 | 0.851 | 0.05785 | -0.011 | 14.709
12 | 0.788 | 0.05528 | -0.012 | 14.261
12.5 | 0.775 | 0.09204 | -0.01 | 8.418
13 | 0.796 | 0.11117 | -0.01 | 7.157
13.5 | 0.822 | 0.12369 | -0.01 | 6.645
14 | 0.85 | 0.13498 | -0.01 | 6.298
14.5 | 0.878 | 0.14498 | -0.01 | 6.058
15 | 0.907 | 0.1572 | -0.01 | 5.767

## 152. Re 20M Mach 0.50 (2)
BIGFOIL.COM POLAR EXPORT
NACA22016.5
NACA22016.5 |  |  |  | Cl Max: | 1.779 | at alpha= | 13.5 | deg
XFOIL ncrit=9 |  |  |  | L/D Max: | 135.197 | at alpha= | 9.5 | deg
Re: | 20000000 |  |  | Cd Min: | 0.13696 | at alpha= | 18.5 | deg
Mach: | 0.5 |  |  | Cl=0 at alpha= | -0.93516 | deg
|  |  |  | @ Cl=0.1, Cd= | 0.0051394
|  |  |  | @ Cl=0.4, Cd= | 0.0060129
|  |  |  | @ Cl=0.6, Cd= | 0.0063277
alpha (deg) | Cl | Cd | Cm | Cl/Cd
-17 | -0.9155 | 0.09442 | -0.0638 | -9.696
-16.5 | -0.9421 | 0.08479 | -0.0679 | -11.111
-16 | -0.9695 | 0.07469 | -0.0716 | -12.9803
-15.5 | -1.0005 | 0.06414 | -0.0748 | -15.5987
-15 | -1.0273 | 0.05291 | -0.079 | -19.416
-14.5 | -1.0598 | 0.04133 | -0.0829 | -25.6424
-14 | -1.0953 | 0.03021 | -0.086 | -36.2562
-13.5 | -1.129 | 0.02023 | -0.0884 | -55.8082
-13 | -1.1568 | 0.01204 | -0.0904 | -96.0797
-12.5 | -1.1926 | 0.00759 | -0.085 | -157.1278
-12 | -1.1959 | 0.00425 | -0.0841 | -281.3882
-11.5 | -1.1104 | 0.00288 | -0.0901 | -385.5556
-10.5 | -0.9936 | 0.00234 | -0.0832 | -424.6154
-10 | -0.9526 | 0.00222 | -0.0762 | -429.0991
-9.5 | -0.9112 | 0.00213 | -0.0692 | -427.7934
-9 | -0.8678 | 0.00205 | -0.0625 | -423.3171
-8.5 | -0.8222 | 0.00199 | -0.0562 | -413.1658
-8 | -0.7758 | 0.00192 | -0.0501 | -404.0625
-7.5 | -0.7308 | 0.00186 | -0.0438 | -392.9032
-7 | -0.6878 | 0.00184 | -0.0372 | -373.8043
-6.5 | -0.635 | 0.00179 | -0.0327 | -354.7486
-6 | -0.5796 | 0.00176 | -0.0289 | -329.3182
-5.5 | -0.5216 | 0.00172 | -0.0257 | -303.2558
-5 | -0.4632 | 0.00168 | -0.0227 | -275.7143
-4.5 | -0.4048 | 0.00165 | -0.0199 | -245.3333
-4 | -0.3462 | 0.00162 | -0.0173 | -213.7037
-3 | -0.2435 | 0.00145 | -0.0098 | -167.931
-2.5 | -0.187 | 0.00139 | -0.0071 | -134.5324
-2 | -0.1276 | 0.00136 | -0.005 | -93.8235
-1.5 | -0.0674 | 0.00135 | -0.0031 | -49.9259
-1 | -0.0078 | 0.00134 | -0.0011 | -5.8209
0 | 0.1125 | 0.00558 | 0.003 | 20.1613
0.5 | 0.1729 | 0.00568 | 0.005 | 30.4401
1 | 0.2337 | 0.00578 | 0.007 | 40.4325
1.5 | 0.2937 | 0.0059 | 0.0092 | 49.7797
2 | 0.3538 | 0.00596 | 0.0115 | 59.3624
2.5 | 0.4149 | 0.00603 | 0.0137 | 68.806
3 | 0.4757 | 0.00614 | 0.016 | 77.4756
3.5 | 0.5367 | 0.00621 | 0.0185 | 86.4251
4 | 0.5962 | 0.00632 | 0.0213 | 94.3354
4.5 | 0.6556 | 0.00644 | 0.0244 | 101.8012
5 | 0.714 | 0.00655 | 0.0278 | 109.0076
5.5 | 0.7642 | 0.00669 | 0.033 | 114.2302
6 | 0.8127 | 0.00681 | 0.0387 | 119.3392
6.5 | 0.861 | 0.00707 | 0.0445 | 121.7822
7 | 0.9121 | 0.00726 | 0.05 | 125.6336
7.5 | 0.9582 | 0.00757 | 0.0564 | 126.5786
8 | 1.0096 | 0.00782 | 0.0621 | 129.1049
8.5 | 1.0563 | 0.0082 | 0.0685 | 128.8171
9 | 1.109 | 0.0086 | 0.074 | 128.9535
9.5 | 1.2695 | 0.00939 | 0.0609 | 135.197
10 | 1.3511 | 0.01003 | 0.0621 | 134.7059
10.5 | 1.4247 | 0.01086 | 0.0649 | 131.1878
11 | 1.497 | 0.01197 | 0.0679 | 125.0627
11.5 | 1.5385 | 0.01319 | 0.0755 | 116.6414
12 | 1.6026 | 0.01468 | 0.0795 | 109.1689
12.5 | 1.6637 | 0.01648 | 0.0837 | 100.9527
13 | 1.7217 | 0.01877 | 0.0877 | 91.7262
13.5 | 1.779 | 0.02192 | 0.0907 | 81.1588
14 | 1.5058 | 0.04481 | 0.0844 | 33.6041
14.5 | 1.4751 | 0.05337 | 0.0829 | 27.6391
15 | 1.4443 | 0.0621 | 0.0808 | 23.2576
15.5 | 1.4124 | 0.07108 | 0.0782 | 19.8706
16 | 1.3731 | 0.08121 | 0.0738 | 16.908
16.5 | 1.3406 | 0.09124 | 0.069 | 14.6931
17 | 1.3242 | 0.10003 | 0.065 | 13.238
17.5 | 1.2772 | 0.11211 | 0.0575 | 11.3924
18 | 1.2388 | 0.1239 | 0.0499 | 9.9984
18.5 | 1.1929 | 0.13696 | 0.0407 | 8.7098