## index
index | Re | Mach | Datasource
1 | 50000 | 0 | JavaFoil+Calcfoil stall+Eppler ext transition
2 | 50000 | 0 | XFOIL ncrit=9
3 | 50000 | 0.1 | JavaFoil+Calcfoil stall+Eppler ext transition
4 | 50000 | 0.1 | XFOIL ncrit=9
5 | 50000 | 0.25 | JavaFoil+Calcfoil stall+Eppler ext transition
6 | 50000 | 0.25 | XFOIL ncrit=9
7 | 50000 | 0.5 | JavaFoil+Calcfoil stall+Eppler ext transition
8 | 50000 | 0.5 | XFOIL ncrit=9
9 | 100000 | 0 | JavaFoil+Calcfoil stall+Eppler ext transition
10 | 100000 | 0 | XFOIL ncrit=9
11 | 100000 | 0.1 | JavaFoil+Calcfoil stall+Eppler ext transition
12 | 100000 | 0.1 | XFOIL ncrit=9
13 | 100000 | 0.25 | JavaFoil+Calcfoil stall+Eppler ext transition
14 | 100000 | 0.25 | XFOIL ncrit=9
15 | 100000 | 0.5 | JavaFoil+Calcfoil stall+Eppler ext transition
16 | 100000 | 0.5 | XFOIL ncrit=9
17 | 250000 | 0 | JavaFoil+Calcfoil stall+Eppler ext transition
18 | 250000 | 0 | XFOIL ncrit=9
19 | 250000 | 0.1 | JavaFoil+Calcfoil stall+Eppler ext transition
20 | 250000 | 0.1 | XFOIL ncrit=9
21 | 250000 | 0.25 | JavaFoil+Calcfoil stall+Eppler ext transition
22 | 250000 | 0.25 | XFOIL ncrit=9
23 | 250000 | 0.5 | JavaFoil+Calcfoil stall+Eppler ext transition
24 | 250000 | 0.5 | XFOIL ncrit=9
25 | 500000 | 0 | JavaFoil+Calcfoil stall+Eppler ext transition
26 | 500000 | 0 | XFOIL ncrit=9
27 | 500000 | 0.1 | JavaFoil+Calcfoil stall+Eppler ext transition
28 | 500000 | 0.1 | XFOIL ncrit=9
29 | 500000 | 0.25 | JavaFoil+Calcfoil stall+Eppler ext transition
30 | 500000 | 0.25 | XFOIL ncrit=9
31 | 500000 | 0.5 | JavaFoil+Calcfoil stall+Eppler ext transition
32 | 500000 | 0.5 | XFOIL ncrit=9
33 | 750000 | 0 | JavaFoil+Calcfoil stall+Eppler ext transition
34 | 750000 | 0 | XFOIL ncrit=9
35 | 750000 | 0.1 | JavaFoil+Calcfoil stall+Eppler ext transition
36 | 750000 | 0.1 | XFOIL ncrit=9
37 | 750000 | 0.25 | JavaFoil+Calcfoil stall+Eppler ext transition
38 | 750000 | 0.25 | XFOIL ncrit=9
39 | 750000 | 0.5 | JavaFoil+Calcfoil stall+Eppler ext transition
40 | 750000 | 0.5 | XFOIL ncrit=9
41 | 1000000 | 0 | JavaFoil+Calcfoil stall+Eppler ext transition
42 | 1000000 | 0 | XFOIL ncrit=9
43 | 1000000 | 0.1 | JavaFoil+Calcfoil stall+Eppler ext transition
44 | 1000000 | 0.1 | XFOIL ncrit=9
45 | 1000000 | 0.25 | JavaFoil+Calcfoil stall+Eppler ext transition
46 | 1000000 | 0.25 | XFOIL ncrit=9
47 | 1000000 | 0.5 | JavaFoil+Calcfoil stall+Eppler ext transition
48 | 1000000 | 0.5 | XFOIL ncrit=9
49 | 2000000 | 0 | JavaFoil+Calcfoil stall+Eppler ext transition
50 | 2000000 | 0 | XFOIL ncrit=9
51 | 2000000 | 0.1 | JavaFoil+Calcfoil stall+Eppler ext transition
52 | 2000000 | 0.1 | XFOIL ncrit=9
53 | 2000000 | 0.25 | JavaFoil+Calcfoil stall+Eppler ext transition
54 | 2000000 | 0.25 | XFOIL ncrit=9
55 | 2000000 | 0.5 | JavaFoil+Calcfoil stall+Eppler ext transition
56 | 2000000 | 0.5 | XFOIL ncrit=9
57 | 3000000 | 0 | JavaFoil+Calcfoil stall+Eppler ext transition
58 | 3000000 | 0 | XFOIL ncrit=9
59 | 3000000 | 0.1 | JavaFoil+Calcfoil stall+Eppler ext transition
60 | 3000000 | 0.1 | XFOIL ncrit=9
61 | 3000000 | 0.25 | JavaFoil+Calcfoil stall+Eppler ext transition
62 | 3000000 | 0.25 | XFOIL ncrit=9
63 | 3000000 | 0.5 | JavaFoil+Calcfoil stall+Eppler ext transition
64 | 3000000 | 0.5 | XFOIL ncrit=9
65 | 4000000 | 0 | JavaFoil+Calcfoil stall+Eppler ext transition
66 | 4000000 | 0 | XFOIL ncrit=9
67 | 4000000 | 0.1 | JavaFoil+Calcfoil stall+Eppler ext transition
68 | 4000000 | 0.1 | XFOIL ncrit=9
69 | 4000000 | 0.25 | JavaFoil+Calcfoil stall+Eppler ext transition
70 | 4000000 | 0.25 | XFOIL ncrit=9
71 | 4000000 | 0.5 | JavaFoil+Calcfoil stall+Eppler ext transition
72 | 4000000 | 0.5 | XFOIL ncrit=9
73 | 5000000 | 0 | JavaFoil+Calcfoil stall+Eppler ext transition
74 | 5000000 | 0 | XFOIL ncrit=9
75 | 5000000 | 0.1 | JavaFoil+Calcfoil stall+Eppler ext transition
76 | 5000000 | 0.1 | XFOIL ncrit=9
77 | 5000000 | 0.25 | JavaFoil+Calcfoil stall+Eppler ext transition
78 | 5000000 | 0.25 | XFOIL ncrit=9
79 | 5000000 | 0.5 | JavaFoil+Calcfoil stall+Eppler ext transition
80 | 5000000 | 0.5 | XFOIL ncrit=9
81 | 6000000 | 0 | JavaFoil+Calcfoil stall+Eppler ext transition
82 | 6000000 | 0 | XFOIL ncrit=9
83 | 6000000 | 0.1 | JavaFoil+Calcfoil stall+Eppler ext transition
84 | 6000000 | 0.1 | XFOIL ncrit=9
85 | 6000000 | 0.25 | JavaFoil+Calcfoil stall+Eppler ext transition
86 | 6000000 | 0.25 | XFOIL ncrit=9
87 | 6000000 | 0.5 | JavaFoil+Calcfoil stall+Eppler ext transition
88 | 6000000 | 0.5 | XFOIL ncrit=9
89 | 7000000 | 0 | JavaFoil+Calcfoil stall+Eppler ext transition
90 | 7000000 | 0 | XFOIL ncrit=9
91 | 7000000 | 0.1 | JavaFoil+Calcfoil stall+Eppler ext transition
92 | 7000000 | 0.1 | XFOIL ncrit=9
93 | 7000000 | 0.25 | JavaFoil+Calcfoil stall+Eppler ext transition
94 | 7000000 | 0.25 | XFOIL ncrit=9
95 | 7000000 | 0.5 | JavaFoil+Calcfoil stall+Eppler ext transition
96 | 7000000 | 0.5 | XFOIL ncrit=9
97 | 8000000 | 0 | JavaFoil+Calcfoil stall+Eppler ext transition
98 | 8000000 | 0 | XFOIL ncrit=9
99 | 8000000 | 0.1 | JavaFoil+Calcfoil stall+Eppler ext transition
100 | 8000000 | 0.1 | XFOIL ncrit=9
101 | 8000000 | 0.25 | JavaFoil+Calcfoil stall+Eppler ext transition
102 | 8000000 | 0.25 | XFOIL ncrit=9
103 | 8000000 | 0.5 | JavaFoil+Calcfoil stall+Eppler ext transition
104 | 8000000 | 0.5 | XFOIL ncrit=9
105 | 10000000 | 0 | JavaFoil+Calcfoil stall+Eppler ext transition
106 | 10000000 | 0 | XFOIL ncrit=9
107 | 10000000 | 0.1 | JavaFoil+Calcfoil stall+Eppler ext transition
108 | 10000000 | 0.1 | XFOIL ncrit=9
109 | 10000000 | 0.25 | JavaFoil+Calcfoil stall+Eppler ext transition
110 | 10000000 | 0.25 | XFOIL ncrit=9
111 | 10000000 | 0.5 | JavaFoil+Calcfoil stall+Eppler ext transition
112 | 10000000 | 0.5 | XFOIL ncrit=9
113 | 12000000 | 0 | JavaFoil+Calcfoil stall+Eppler ext transition
114 | 12000000 | 0 | XFOIL ncrit=9
115 | 12000000 | 0.1 | JavaFoil+Calcfoil stall+Eppler ext transition
116 | 12000000 | 0.1 | XFOIL ncrit=9
117 | 12000000 | 0.25 | JavaFoil+Calcfoil stall+Eppler ext transition
118 | 12000000 | 0.25 | XFOIL ncrit=9
119 | 12000000 | 0.5 | JavaFoil+Calcfoil stall+Eppler ext transition
120 | 12000000 | 0.5 | XFOIL ncrit=9
121 | 14000000 | 0 | JavaFoil+Calcfoil stall+Eppler ext transition
122 | 14000000 | 0 | XFOIL ncrit=9
123 | 14000000 | 0.1 | JavaFoil+Calcfoil stall+Eppler ext transition
124 | 14000000 | 0.1 | XFOIL ncrit=9
125 | 14000000 | 0.25 | JavaFoil+Calcfoil stall+Eppler ext transition
126 | 14000000 | 0.25 | XFOIL ncrit=9
127 | 14000000 | 0.5 | JavaFoil+Calcfoil stall+Eppler ext transition
128 | 14000000 | 0.5 | XFOIL ncrit=9
129 | 16000000 | 0 | JavaFoil+Calcfoil stall+Eppler ext transition
130 | 16000000 | 0 | XFOIL ncrit=9
131 | 16000000 | 0.1 | JavaFoil+Calcfoil stall+Eppler ext transition
132 | 16000000 | 0.1 | XFOIL ncrit=9
133 | 16000000 | 0.25 | JavaFoil+Calcfoil stall+Eppler ext transition
134 | 16000000 | 0.25 | XFOIL ncrit=9
135 | 16000000 | 0.5 | JavaFoil+Calcfoil stall+Eppler ext transition
136 | 16000000 | 0.5 | XFOIL ncrit=9
137 | 18000000 | 0 | JavaFoil+Calcfoil stall+Eppler ext transition
138 | 18000000 | 0 | XFOIL ncrit=9
139 | 18000000 | 0.1 | JavaFoil+Calcfoil stall+Eppler ext transition
140 | 18000000 | 0.1 | XFOIL ncrit=9
141 | 18000000 | 0.25 | JavaFoil+Calcfoil stall+Eppler ext transition
142 | 18000000 | 0.25 | XFOIL ncrit=9
143 | 18000000 | 0.5 | JavaFoil+Calcfoil stall+Eppler ext transition
144 | 18000000 | 0.5 | XFOIL ncrit=9
145 | 20000000 | 0 | JavaFoil+Calcfoil stall+Eppler ext transition
146 | 20000000 | 0 | XFOIL ncrit=9
147 | 20000000 | 0.1 | JavaFoil+Calcfoil stall+Eppler ext transition
148 | 20000000 | 0.1 | XFOIL ncrit=9
149 | 20000000 | 0.25 | JavaFoil+Calcfoil stall+Eppler ext transition
150 | 20000000 | 0.25 | XFOIL ncrit=9
151 | 20000000 | 0.5 | JavaFoil+Calcfoil stall+Eppler ext transition
152 | 20000000 | 0.5 | XFOIL ncrit=9

## 1. Re 50k Mach 0.00 (1)
BIGFOIL.COM POLAR EXPORT
NACA63-413 a=0.2
NACA63-413 a=0.2 |  |  |  | Cl Max: | 1.103 | at alpha= | 12 | deg
JavaFoil+Calcfoil stall+Eppler ext transition |  |  |  | L/D Max: | 35.026 | at alpha= | 7.5 | deg
Re: | 50000 |  |  | Cd Min: | 0.01695 | at alpha= | -1.5 | deg
Mach: | 0 |  |  | Cl=0 at alpha= | -2.125 | deg
|  |  |  | @ Cl=0.1, Cd= | 0.016962
|  |  |  | @ Cl=0.4, Cd= | 0.019255
|  |  |  | @ Cl=0.6, Cd= | 0.021341
alpha (deg) | Cl | Cd | Cm | Cl/Cd
-18 | -0.575 | 0.3242 | -0.006 | -1.774
-17.5 | -0.595 | 0.30048 | -0.007 | -1.982
-17 | -0.615 | 0.28449 | -0.007 | -2.163
-16.5 | -0.635 | 0.25697 | -0.007 | -2.47
-16 | -0.653 | 0.24587 | -0.007 | -2.655
-15.5 | -0.669 | 0.21938 | -0.007 | -3.05
-15 | -0.68 | 0.2054 | -0.008 | -3.311
-14.5 | -0.689 | 0.18599 | -0.008 | -3.705
-14 | -0.696 | 0.18084 | -0.008 | -3.847
-13.5 | -0.7 | 0.16312 | -0.008 | -4.289
-13 | -0.701 | 0.15339 | -0.008 | -4.568
-12.5 | -0.699 | 0.13771 | -0.009 | -5.073
-12 | -0.693 | 0.12824 | -0.009 | -5.405
-11.5 | -0.684 | 0.11778 | -0.009 | -5.81
-11 | -0.672 | 0.11251 | -0.009 | -5.97
-10.5 | -0.655 | 0.10148 | -0.01 | -6.457
-10 | -0.635 | 0.09353 | -0.01 | -6.793
-9.5 | -0.612 | 0.0859 | -0.01 | -7.121
-9 | -0.585 | 0.07971 | -0.01 | -7.335
-8.5 | -0.554 | 0.07414 | -0.011 | -7.475
-8 | -0.519 | 0.06927 | -0.011 | -7.498
-7.5 | -0.482 | 0.06351 | -0.011 | -7.595
-7 | -0.443 | 0.05951 | -0.012 | -7.45
-6.5 | -0.403 | 0.05554 | -0.012 | -7.248
-6 | -0.36 | 0.05298 | -0.012 | -6.799
-5.5 | -0.317 | 0.04968 | -0.013 | -6.371
-5 | -0.272 | 0.04637 | -0.013 | -5.859
-4.5 | -0.226 | 0.04454 | -0.013 | -5.072
-4 | -0.179 | 0.04217 | -0.014 | -4.252
-3.5 | -0.132 | 0.04039 | -0.014 | -3.271
-3 | -0.085 | 0.0388 | -0.015 | -2.179
-2.5 | -0.045 | 0.01783 | -0.031 | -2.542
-2 | 0.015 | 0.01775 | -0.031 | 0.819
-1.5 | 0.075 | 0.01695 | -0.032 | 4.397
-1 | 0.135 | 0.01698 | -0.032 | 7.934
-0.5 | 0.195 | 0.01707 | -0.032 | 11.429
0 | 0.244 | 0.01829 | -0.033 | 13.333
0.5 | 0.3 | 0.01857 | -0.033 | 16.176
1 | 0.357 | 0.01894 | -0.033 | 18.833
1.5 | 0.413 | 0.01935 | -0.034 | 21.32
2 | 0.468 | 0.01985 | -0.034 | 23.575
2.5 | 0.523 | 0.02042 | -0.034 | 25.617
3 | 0.578 | 0.02104 | -0.035 | 27.458
3.5 | 0.632 | 0.02178 | -0.035 | 29.009
4 | 0.686 | 0.02252 | -0.035 | 30.48
4.5 | 0.74 | 0.0234 | -0.036 | 31.612
5 | 0.792 | 0.02437 | -0.036 | 32.496
5.5 | 0.844 | 0.02539 | -0.037 | 33.235
6 | 0.894 | 0.02654 | -0.037 | 33.694
6.5 | 0.944 | 0.02769 | -0.037 | 34.101
7 | 0.995 | 0.02885 | -0.038 | 34.48
7.5 | 1.058 | 0.03022 | -0.039 | 35.026
8 | 1.1 | 0.03195 | -0.039 | 34.436
8.5 | 0.974 | 0.06227 | -0.02 | 15.634
9 | 1.004 | 0.06717 | -0.019 | 14.953
9.5 | 1.033 | 0.072 | -0.018 | 14.345
10 | 1.058 | 0.07785 | -0.018 | 13.594
10.5 | 1.078 | 0.08323 | -0.017 | 12.955
11 | 1.092 | 0.08908 | -0.017 | 12.255
11.5 | 1.1 | 0.09847 | -0.017 | 11.173
12 | 1.103 | 0.10647 | -0.016 | 10.364
12.5 | 1.102 | 0.1144 | -0.016 | 9.629
13 | 1.095 | 0.12031 | -0.016 | 9.098
13.5 | 1.083 | 0.1295 | -0.015 | 8.361
14 | 1.067 | 0.14529 | -0.014 | 7.342
14.5 | 1.047 | 0.15288 | -0.014 | 6.846
15 | 1.023 | 0.16739 | -0.014 | 6.112
15.5 | 0.997 | 0.1787 | -0.014 | 5.577
16 | 0.968 | 0.18447 | -0.013 | 5.245
16.5 | 0.937 | 0.20572 | -0.014 | 4.553
17 | 0.904 | 0.21586 | -0.014 | 4.189

## 2. Re 50k Mach 0.00 (2)
BIGFOIL.COM POLAR EXPORT
NACA63-413 a=0.2
NACA63-413 a=0.2 |  |  |  | Cl Max: | 1.2185 | at alpha= | 12.5 | deg
XFOIL ncrit=9 |  |  |  | L/D Max: | 28.6002 | at alpha= | 10 | deg
Re: | 50000 |  |  | Cd Min: | 0.2542 | at alpha= | -20 | deg
Mach: | 0 |  |  | Cl=0 at alpha= | -2.5123 | deg
|  |  |  | @ Cl=0.1, Cd= | 0.032496
|  |  |  | @ Cl=0.4, Cd= | 0.052071
|  |  |  | @ Cl=0.6, Cd= | 0.072384
alpha (deg) | Cl | Cd | Cm | Cl/Cd
-20 | -0.6961 | 0.2542 | 0.0481 | -2.7384
-19.5 | -0.6638 | 0.23767 | 0.0468 | -2.7929
-19 | -0.6445 | 0.23109 | 0.0433 | -2.789
-18.5 | -0.6336 | 0.2284 | 0.0376 | -2.7741
-18 | -0.6169 | 0.22103 | 0.0334 | -2.791
-17.5 | -0.5924 | 0.21221 | 0.0311 | -2.7916
-17 | -0.593 | 0.21279 | 0.0245 | -2.7868
-16.5 | -0.5595 | 0.19928 | 0.0234 | -2.8076
-16 | -0.5493 | 0.19499 | 0.0188 | -2.8171
-15.5 | -0.5305 | 0.18667 | 0.0157 | -2.8419
-15 | -0.5203 | 0.18194 | 0.0117 | -2.8597
-14.5 | -0.4968 | 0.17284 | 0.0096 | -2.8743
-14 | -0.5107 | 0.17226 | 0.0036 | -2.9647
-13.5 | -0.4731 | 0.16024 | 0.003 | -2.9524
-13 | -0.4564 | 0.15263 | 0.0007 | -2.9902
-12.5 | -0.4445 | 0.14588 | -0.002 | -3.047
-12 | -0.4328 | 0.13914 | -0.0044 | -3.1105
-11.5 | -0.4207 | 0.13233 | -0.0066 | -3.1792
-11 | -0.408 | 0.12566 | -0.0084 | -3.2469
-10.5 | -0.4188 | 0.1214 | -0.0115 | -3.4498
-10 | -0.3955 | 0.11406 | -0.0114 | -3.4675
-9.5 | -0.3766 | 0.1073 | -0.0116 | -3.5098
-9 | -0.3751 | 0.1024 | -0.012 | -3.6631
-8.5 | -0.3339 | 0.09478 | -0.0107 | -3.5229
-8 | -0.3074 | 0.08857 | -0.0099 | -3.4707
-7.5 | -0.3023 | 0.0841 | -0.0086 | -3.5945
-6 | -0.5839 | 0.05568 | -0.0255 | -10.4867
-5.5 | -0.5607 | 0.04832 | -0.0244 | -11.6039
-5 | -0.5309 | 0.04294 | -0.0232 | -12.3638
-4.5 | -0.4928 | 0.03838 | -0.0222 | -12.84
-4 | -0.4281 | 0.03514 | -0.0252 | -12.1827
-3.5 | -0.3524 | 0.03256 | -0.0293 | -10.8231
-3 | -0.2812 | 0.03087 | -0.0322 | -9.1092
-2.5 | 0.0071 | 0.03094 | -0.054 | 0.22948
-2 | 0.0419 | 0.03114 | -0.0559 | 1.3455
-1.5 | 0.0732 | 0.03162 | -0.0567 | 2.315
-1 | 0.0972 | 0.03232 | -0.0558 | 3.0074
-0.5 | 0.1101 | 0.03313 | -0.0526 | 3.3233
0 | 0.1141 | 0.03407 | -0.0476 | 3.349
0.5 | 0.1366 | 0.03542 | -0.0452 | 3.8566
1 | 0.1722 | 0.0371 | -0.0447 | 4.6415
1.5 | 0.2124 | 0.03902 | -0.0449 | 5.4434
2 | 0.2515 | 0.04111 | -0.0449 | 6.1177
2.5 | 0.288 | 0.04333 | -0.0447 | 6.6467
3 | 0.3223 | 0.04571 | -0.0443 | 7.051
3.5 | 0.356 | 0.04829 | -0.044 | 7.3721
4 | 0.3884 | 0.05104 | -0.0436 | 7.6097
4.5 | 0.4216 | 0.05399 | -0.0435 | 7.8089
5 | 0.4577 | 0.05712 | -0.0437 | 8.013
5.5 | 0.5039 | 0.06033 | -0.0446 | 8.3524
6 | 0.5236 | 0.06398 | -0.0438 | 8.1838
6.5 | 0.5541 | 0.06761 | -0.0437 | 8.1955
7 | 0.5866 | 0.07119 | -0.0434 | 8.2399
7.5 | 0.6243 | 0.07455 | -0.0431 | 8.3742
8 | 0.6595 | 0.07777 | -0.0423 | 8.4801
8.5 | 0.7316 | 0.07857 | -0.0411 | 9.3114
9 | 0.7446 | 0.08247 | -0.0394 | 9.0287
9.5 | 0.8025 | 0.08219 | -0.0362 | 9.764
10 | 1.1074 | 0.03872 | -0.0126 | 28.6002
10.5 | 1.0978 | 0.04314 | -0.0066 | 25.4474
11.5 | 1.1773 | 0.05345 | -0.0022 | 22.0262
12 | 1.1978 | 0.0602 | -0.0005 | 19.897
12.5 | 1.2185 | 0.06799 | 0.0006 | 17.9218
13 | 1.1768 | 0.07646 | 0.0022 | 15.3911
13.5 | 1.1296 | 0.08734 | 0.0005 | 12.9334
15 | 0.7932 | 0.18551 | -0.064 | 4.2758
15.5 | 0.8192 | 0.1955 | -0.0659 | 4.1903
16 | 0.836 | 0.20348 | -0.0686 | 4.1085
16.5 | 0.8344 | 0.20822 | -0.0735 | 4.0073
17 | 0.8475 | 0.21517 | -0.077 | 3.9387
17.5 | 0.8628 | 0.22262 | -0.0804 | 3.8757

## 3. Re 50k Mach 0.10 (1)
BIGFOIL.COM POLAR EXPORT
NACA63-413 a=0.2
NACA63-413 a=0.2 |  |  |  | Cl Max: | 1.104 | at alpha= | 8 | deg
JavaFoil+Calcfoil stall+Eppler ext transition |  |  |  | L/D Max: | 34.954 | at alpha= | 7 | deg
Re: | 50000 |  |  | Cd Min: | 0.01698 | at alpha= | -1.5 | deg
Mach: | 0.1 |  |  | Cl=0 at alpha= | -2.1229 | deg
|  |  |  | @ Cl=0.1, Cd= | 0.016993
|  |  |  | @ Cl=0.4, Cd= | 0.019318
|  |  |  | @ Cl=0.6, Cd= | 0.021413
alpha (deg) | Cl | Cd | Cm | Cl/Cd
-17.5 | -0.55 | 0.33938 | -0.007 | -1.62
-17 | -0.573 | 0.29943 | -0.007 | -1.913
-16.5 | -0.595 | 0.28614 | -0.007 | -2.081
-16 | -0.617 | 0.25344 | -0.007 | -2.434
-15.5 | -0.637 | 0.2394 | -0.007 | -2.661
-15 | -0.651 | 0.21103 | -0.008 | -3.087
-14.5 | -0.664 | 0.19479 | -0.008 | -3.408
-14 | -0.674 | 0.18218 | -0.008 | -3.698
-13.5 | -0.681 | 0.17343 | -0.008 | -3.926
-13 | -0.685 | 0.15678 | -0.008 | -4.369
-12.5 | -0.686 | 0.1407 | -0.009 | -4.874
-12 | -0.683 | 0.12979 | -0.009 | -5.262
-11.5 | -0.676 | 0.12003 | -0.009 | -5.635
-11 | -0.666 | 0.11145 | -0.009 | -5.973
-10.5 | -0.651 | 0.10264 | -0.01 | -6.345
-10 | -0.633 | 0.09664 | -0.01 | -6.549
-9.5 | -0.61 | 0.08827 | -0.01 | -6.915
-9 | -0.584 | 0.08156 | -0.011 | -7.165
-8.5 | -0.555 | 0.07402 | -0.011 | -7.492
-8 | -0.52 | 0.06984 | -0.011 | -7.448
-7.5 | -0.484 | 0.06482 | -0.012 | -7.46
-7 | -0.445 | 0.0601 | -0.012 | -7.399
-6.5 | -0.404 | 0.05595 | -0.012 | -7.22
-6 | -0.362 | 0.05311 | -0.012 | -6.809
-5.5 | -0.318 | 0.0501 | -0.013 | -6.345
-5 | -0.273 | 0.04674 | -0.013 | -5.839
-4.5 | -0.227 | 0.04437 | -0.013 | -5.114
-4 | -0.18 | 0.04229 | -0.014 | -4.261
-3.5 | -0.133 | 0.04042 | -0.014 | -3.285
-3 | -0.085 | 0.03883 | -0.015 | -2.187
-2.5 | -0.046 | 0.01785 | -0.031 | -2.551
-2 | 0.015 | 0.01777 | -0.031 | 0.821
-1.5 | 0.075 | 0.01698 | -0.032 | 4.413
-1 | 0.135 | 0.01701 | -0.032 | 7.96
-0.5 | 0.196 | 0.0171 | -0.032 | 11.462
0 | 0.245 | 0.01834 | -0.033 | 13.355
0.5 | 0.302 | 0.01864 | -0.033 | 16.191
1 | 0.358 | 0.01901 | -0.034 | 18.852
1.5 | 0.414 | 0.01942 | -0.034 | 21.337
2 | 0.47 | 0.01994 | -0.034 | 23.559
2.5 | 0.525 | 0.02051 | -0.035 | 25.622
3 | 0.58 | 0.02114 | -0.035 | 27.451
3.5 | 0.635 | 0.02189 | -0.035 | 28.995
4 | 0.689 | 0.02264 | -0.036 | 30.446
4.5 | 0.743 | 0.02354 | -0.036 | 31.561
5 | 0.796 | 0.02449 | -0.036 | 32.481
5.5 | 0.847 | 0.02557 | -0.037 | 33.139
6 | 0.898 | 0.02671 | -0.037 | 33.621
6.5 | 0.948 | 0.02791 | -0.038 | 33.981
7 | 1.017 | 0.0291 | -0.039 | 34.954
7.5 | 1.062 | 0.03051 | -0.039 | 34.819
8 | 1.104 | 0.03232 | -0.04 | 34.148
8.5 | 0.977 | 0.06261 | -0.02 | 15.602
9 | 1.007 | 0.06741 | -0.019 | 14.942
9.5 | 1.035 | 0.07244 | -0.018 | 14.293
10 | 1.06 | 0.07847 | -0.018 | 13.507
10.5 | 1.079 | 0.08388 | -0.017 | 12.86
11 | 1.09 | 0.09122 | -0.017 | 11.954
11.5 | 1.097 | 0.09936 | -0.017 | 11.041
12 | 1.098 | 0.10759 | -0.016 | 10.203
12.5 | 1.093 | 0.11521 | -0.016 | 9.485
13 | 1.083 | 0.12172 | -0.015 | 8.895

## 4. Re 50k Mach 0.10 (2)
BIGFOIL.COM POLAR EXPORT
NACA63-413 a=0.2
NACA63-413 a=0.2 |  |  |  | Cl Max: | 1.211 | at alpha= | 12.5 | deg
XFOIL ncrit=9 |  |  |  | L/D Max: | 24.759 | at alpha= | 10.5 | deg
Re: | 50000 |  |  | Cd Min: | 0.25621 | at alpha= | -20 | deg
Mach: | 0.1 |  |  | Cl=0 at alpha= | -2.5128 | deg
|  |  |  | @ Cl=0.1, Cd= | 0.032368
|  |  |  | @ Cl=0.4, Cd= | 0.05242
|  |  |  | @ Cl=0.6, Cd= | 0.073019
alpha (deg) | Cl | Cd | Cm | Cl/Cd
-20 | -0.6997 | 0.25621 | 0.0482 | -2.731
-19.5 | -0.6651 | 0.23821 | 0.0473 | -2.7921
-19 | -0.6462 | 0.23182 | 0.0436 | -2.7875
-18.5 | -0.6365 | 0.22985 | 0.0376 | -2.7692
-18 | -0.6158 | 0.22071 | 0.0341 | -2.7901
-17.5 | -0.5934 | 0.21285 | 0.0313 | -2.7879
-17 | -0.596 | 0.2143 | 0.0245 | -2.7811
-16.5 | -0.5597 | 0.19973 | 0.0236 | -2.8023
-16 | -0.5515 | 0.19615 | 0.0186 | -2.8116
-15.5 | -0.5293 | 0.18687 | 0.016 | -2.8325
-15 | -0.5225 | 0.18305 | 0.0115 | -2.8544
-14.5 | -0.4963 | 0.17327 | 0.0097 | -2.8643
-14 | -0.5133 | 0.17343 | 0.0033 | -2.9597
-13.5 | -0.4745 | 0.16107 | 0.0028 | -2.9459
-13 | -0.4552 | 0.15305 | 0.0007 | -2.9742
-12.5 | -0.4425 | 0.14622 | -0.002 | -3.0263
-12 | -0.4303 | 0.13945 | -0.0044 | -3.0857
-11.5 | -0.418 | 0.13265 | -0.0066 | -3.1511
-11 | -0.4072 | 0.12616 | -0.0086 | -3.2276
-10.5 | -0.4211 | 0.12222 | -0.0119 | -3.4454
-10 | -0.398 | 0.11486 | -0.0118 | -3.4651
-9.5 | -0.3798 | 0.10814 | -0.012 | -3.5121
-9 | -0.3658 | 0.10195 | -0.0121 | -3.588
-8.5 | -0.335 | 0.09537 | -0.011 | -3.5126
-8 | -0.3051 | 0.08883 | -0.0102 | -3.4347
-7.5 | -0.3013 | 0.08446 | -0.0089 | -3.5674
-6 | -0.5791 | 0.05734 | -0.0241 | -10.0994
-5.5 | -0.5637 | 0.04908 | -0.0245 | -11.4853
-5 | -0.5347 | 0.0436 | -0.0233 | -12.2638
-4.5 | -0.4972 | 0.03891 | -0.0223 | -12.7782
-4 | -0.4289 | 0.03548 | -0.0259 | -12.0885
-3.5 | -0.3524 | 0.03283 | -0.0301 | -10.7341
-3 | -0.2805 | 0.03112 | -0.033 | -9.0135
-2.5 | 0.0074 | 0.03112 | -0.0543 | 0.23779
-2 | 0.0456 | 0.03133 | -0.0567 | 1.4555
-1.5 | 0.0799 | 0.03183 | -0.058 | 2.5102
-1 | 0.1072 | 0.03256 | -0.0575 | 3.2924
-0.5 | 0.1041 | 0.03327 | -0.0518 | 3.1289
0 | 0.1069 | 0.03417 | -0.0466 | 3.1285
0.5 | 0.1317 | 0.03554 | -0.0446 | 3.7057
1 | 0.1678 | 0.03724 | -0.0442 | 4.5059
1.5 | 0.2065 | 0.03915 | -0.0441 | 5.2746
2 | 0.2446 | 0.04124 | -0.0441 | 5.9311
2.5 | 0.2818 | 0.04349 | -0.0439 | 6.4797
3 | 0.3173 | 0.04589 | -0.0437 | 6.9144
3.5 | 0.3521 | 0.04849 | -0.0435 | 7.2613
4 | 0.3861 | 0.05126 | -0.0434 | 7.5322
4.5 | 0.4217 | 0.05423 | -0.0435 | 7.7761
5 | 0.4731 | 0.05728 | -0.0448 | 8.2594
5.5 | 0.4977 | 0.06068 | -0.0441 | 8.202
6 | 0.5204 | 0.06433 | -0.0435 | 8.0895
6.5 | 0.5709 | 0.06758 | -0.0443 | 8.4478
7 | 0.5849 | 0.07158 | -0.0433 | 8.1713
7.5 | 0.6211 | 0.07503 | -0.0429 | 8.278
8 | 0.6596 | 0.07816 | -0.0422 | 8.4391
8.5 | 0.7172 | 0.07991 | -0.041 | 8.9751
9 | 0.7407 | 0.08324 | -0.0393 | 8.8984
9.5 | 0.7912 | 0.08384 | -0.0364 | 9.437
10 | 0.9046 | 0.07324 | -0.0273 | 12.3512
10.5 | 1.0941 | 0.04419 | -0.0057 | 24.759
11 | 1.1381 | 0.04868 | -0.003 | 23.3792
11.5 | 1.1724 | 0.05459 | -0.0012 | 21.4765
12 | 1.1869 | 0.06149 | 0.0006 | 19.3023
12.5 | 1.211 | 0.06949 | 0.0015 | 17.427
13 | 1.1675 | 0.07829 | 0.0025 | 14.9125
13.5 | 1.1208 | 0.08951 | 0.0003 | 12.5215
14 | 0.9801 | 0.11599 | -0.0159 | 8.4499
14.5 | 0.8403 | 0.1626 | -0.0468 | 5.1679
15.5 | 0.8203 | 0.19621 | -0.0664 | 4.1807
16 | 0.8368 | 0.20411 | -0.0691 | 4.0998
16.5 | 0.8358 | 0.20893 | -0.0741 | 4.0004
17 | 0.8493 | 0.21593 | -0.0776 | 3.9332
17.5 | 0.8653 | 0.22352 | -0.081 | 3.8712

## 5. Re 50k Mach 0.25 (1)
BIGFOIL.COM POLAR EXPORT
NACA63-413 a=0.2
NACA63-413 a=0.2 |  |  |  | Cl Max: | 1.083 | at alpha= | 7.5 | deg
JavaFoil+Calcfoil stall+Eppler ext transition |  |  |  | L/D Max: | 34.014 | at alpha= | 7 | deg
Re: | 50000 |  |  | Cd Min: | 0.0172 | at alpha= | -1.5 | deg
Mach: | 0.25 |  |  | Cl=0 at alpha= | -2.121 | deg
|  |  |  | @ Cl=0.1, Cd= | 0.017222
|  |  |  | @ Cl=0.4, Cd= | 0.019703
|  |  |  | @ Cl=0.6, Cd= | 0.021811
alpha (deg) | Cl | Cd | Cm | Cl/Cd
-15.5 | -0.335 | 0.42994 | -0.007 | -0.779
-15 | -0.386 | 0.36503 | -0.007 | -1.059
-14.5 | -0.433 | 0.31178 | -0.007 | -1.389
-14 | -0.475 | 0.2693 | -0.007 | -1.765
-13.5 | -0.513 | 0.22887 | -0.008 | -2.241
-13 | -0.545 | 0.1991 | -0.008 | -2.739
-12.5 | -0.572 | 0.17886 | -0.009 | -3.197
-12 | -0.592 | 0.16322 | -0.009 | -3.628
-11.5 | -0.606 | 0.14216 | -0.009 | -4.264
-11 | -0.613 | 0.1281 | -0.009 | -4.788
-10.5 | -0.614 | 0.11666 | -0.01 | -5.262
-10 | -0.608 | 0.10499 | -0.01 | -5.79
-9.5 | -0.596 | 0.09451 | -0.01 | -6.301
-9 | -0.577 | 0.08701 | -0.01 | -6.634
-8.5 | -0.553 | 0.08118 | -0.011 | -6.815
-8 | -0.522 | 0.07331 | -0.011 | -7.125
-7.5 | -0.488 | 0.06733 | -0.012 | -7.251
-7 | -0.451 | 0.06219 | -0.012 | -7.252
-6.5 | -0.411 | 0.05791 | -0.012 | -7.098
-6 | -0.369 | 0.05447 | -0.013 | -6.773
-5.5 | -0.325 | 0.05071 | -0.013 | -6.409
-5 | -0.279 | 0.04776 | -0.013 | -5.851
-4.5 | -0.233 | 0.04489 | -0.013 | -5.182
-4 | -0.185 | 0.04269 | -0.014 | -4.33
-3.5 | -0.136 | 0.04084 | -0.014 | -3.337
-3 | -0.087 | 0.03911 | -0.015 | -2.23
-2.5 | -0.047 | 0.01806 | -0.032 | -2.59
-2 | 0.015 | 0.01798 | -0.032 | 0.834
-1.5 | 0.077 | 0.0172 | -0.033 | 4.474
-1 | 0.139 | 0.01726 | -0.033 | 8.059
-0.5 | 0.201 | 0.01729 | -0.033 | 11.653
0 | 0.251 | 0.01874 | -0.034 | 13.396
0.5 | 0.309 | 0.01906 | -0.034 | 16.225
1 | 0.367 | 0.01943 | -0.034 | 18.89
1.5 | 0.425 | 0.01991 | -0.035 | 21.321
2 | 0.482 | 0.02043 | -0.035 | 23.568
2.5 | 0.538 | 0.02102 | -0.035 | 25.617
3 | 0.595 | 0.02174 | -0.036 | 27.342
3.5 | 0.65 | 0.02252 | -0.036 | 28.868
4 | 0.706 | 0.02332 | -0.036 | 30.282
4.5 | 0.761 | 0.02427 | -0.037 | 31.353
5 | 0.815 | 0.02531 | -0.037 | 32.187
5.5 | 0.867 | 0.02652 | -0.038 | 32.706
6 | 0.92 | 0.02771 | -0.038 | 33.192
6.5 | 0.971 | 0.029 | -0.038 | 33.482
7 | 1.039 | 0.03053 | -0.04 | 34.014
7.5 | 1.083 | 0.03213 | -0.04 | 33.7
8 | 0.962 | 0.05983 | -0.021 | 16.083
8.5 | 0.993 | 0.06428 | -0.019 | 15.452
9 | 1.022 | 0.06961 | -0.019 | 14.677
9.5 | 1.045 | 0.07555 | -0.018 | 13.835
10 | 1.063 | 0.08137 | -0.017 | 13.068
10.5 | 1.073 | 0.09038 | -0.017 | 11.878
11 | 1.073 | 0.09636 | -0.017 | 11.133
11.5 | 1.063 | 0.10586 | -0.016 | 10.042
12 | 1.044 | 0.1146 | -0.015 | 9.111
12.5 | 1.016 | 0.1291 | -0.014 | 7.867

## 6. Re 50k Mach 0.25 (2)
BIGFOIL.COM POLAR EXPORT
NACA63-413 a=0.2
NACA63-413 a=0.2 |  |  |  | Cl Max: | 1.1347 | at alpha= | 11.5 | deg
XFOIL ncrit=9 |  |  |  | L/D Max: | 21.9923 | at alpha= | 10.5 | deg
Re: | 50000 |  |  | Cd Min: | 0.25076 | at alpha= | -20 | deg
Mach: | 0.25 |  |  | Cl=0 at alpha= | -2.1232 | deg
|  |  |  | @ Cl=0.1, Cd= | 0.033397
|  |  |  | @ Cl=0.4, Cd= | 0.053185
|  |  |  | @ Cl=0.6, Cd= | 0.074664
alpha (deg) | Cl | Cd | Cm | Cl/Cd
-20 | -0.6976 | 0.25076 | 0.0529 | -2.7819
-19.5 | -0.6738 | 0.24185 | 0.0497 | -2.786
-19 | -0.6567 | 0.23658 | 0.0449 | -2.7758
-18.5 | -0.6539 | 0.23902 | 0.0377 | -2.7358
-18 | -0.6181 | 0.22249 | 0.0366 | -2.7781
-17.5 | -0.6022 | 0.21746 | 0.0319 | -2.7692
-17 | -0.5868 | 0.21106 | 0.0274 | -2.7803
-16.5 | -0.5629 | 0.20271 | 0.0246 | -2.7769
-16 | -0.5665 | 0.20357 | 0.0178 | -2.7828
-15.5 | -0.5277 | 0.18906 | 0.017 | -2.7912
-15 | -0.5365 | 0.18981 | 0.0105 | -2.8265
-14.5 | -0.4981 | 0.17652 | 0.0095 | -2.8218
-14 | -0.4806 | 0.16885 | 0.0063 | -2.8463
-13.5 | -0.4873 | 0.16687 | 0.0012 | -2.9202
-13 | -0.4575 | 0.15663 | -0.0002 | -2.9209
-12.5 | -0.4415 | 0.14929 | -0.0027 | -2.9573
-12 | -0.4274 | 0.14229 | -0.0051 | -3.0037
-11.5 | -0.4159 | 0.1356 | -0.0076 | -3.0671
-11 | -0.4171 | 0.1305 | -0.0106 | -3.1962
-10.5 | -0.3813 | 0.12118 | -0.0106 | -3.1466
-10 | -0.3675 | 0.11462 | -0.0118 | -3.2062
-9.5 | -0.3561 | 0.1085 | -0.0128 | -3.282
-9 | -0.334 | 0.1019 | -0.0131 | -3.2777
-8.5 | -0.3238 | 0.09684 | -0.0126 | -3.3437
-8 | -0.294 | 0.09032 | -0.0122 | -3.2551
-7.5 | -0.2777 | 0.08464 | -0.012 | -3.281
-6 | -0.5793 | 0.06186 | -0.0238 | -9.3647
-5.5 | -0.578 | 0.05332 | -0.0249 | -10.8402
-5 | -0.5535 | 0.04731 | -0.0237 | -11.6994
-4.5 | -0.508 | 0.04161 | -0.025 | -12.2086
-4 | -0.4315 | 0.03738 | -0.0301 | -11.5436
-3.5 | -0.3573 | 0.03436 | -0.0337 | -10.3987
-3 | -0.2861 | 0.03257 | -0.036 | -8.7842
-2.5 | -0.2233 | 0.03061 | -0.0376 | -7.295
-2 | 0.073 | 0.03238 | -0.0624 | 2.2545
-1.5 | 0.0909 | 0.03288 | -0.0608 | 2.7646
-1 | 0.1027 | 0.03355 | -0.0577 | 3.0611
-0.5 | 0.1045 | 0.03426 | -0.0527 | 3.0502
0 | 0.1019 | 0.03506 | -0.0467 | 2.9064
0.5 | 0.1191 | 0.03631 | -0.0434 | 3.2801
1 | 0.1528 | 0.038 | -0.0426 | 4.0211
1.5 | 0.1913 | 0.03995 | -0.0425 | 4.7885
2 | 0.2304 | 0.04211 | -0.0425 | 5.4714
2.5 | 0.2706 | 0.04445 | -0.0427 | 6.0877
3 | 0.3133 | 0.04697 | -0.0433 | 6.6702
3.5 | 0.3629 | 0.0497 | -0.0445 | 7.3018
4 | 0.3938 | 0.05253 | -0.0438 | 7.4967
4.5 | 0.4224 | 0.05555 | -0.0431 | 7.604
5 | 0.4532 | 0.05883 | -0.0429 | 7.7036
5.5 | 0.4895 | 0.06228 | -0.0431 | 7.8597
6 | 0.5268 | 0.06587 | -0.0433 | 7.9976
6.5 | 0.5499 | 0.06973 | -0.0428 | 7.8861
7 | 0.5866 | 0.07336 | -0.0427 | 7.9962
7.5 | 0.6234 | 0.07694 | -0.0423 | 8.1024
8 | 0.6567 | 0.08047 | -0.0414 | 8.1608
8.5 | 0.7205 | 0.08221 | -0.0401 | 8.7641
9 | 0.7345 | 0.08632 | -0.0386 | 8.509
9.5 | 0.7797 | 0.08778 | -0.0358 | 8.8824
10 | 0.8577 | 0.08316 | -0.0289 | 10.3139
10.5 | 1.0851 | 0.04934 | -0.002 | 21.9923
11 | 1.1232 | 0.05429 | 0.0009 | 20.6889
11.5 | 1.1347 | 0.06138 | 0.0026 | 18.4865
12 | 1.1125 | 0.07032 | 0.0026 | 15.8205
12.5 | 1.0992 | 0.07971 | 0.0018 | 13.79
13 | 1.0472 | 0.09335 | -0.0033 | 11.218
14 | 0.8609 | 0.1511 | -0.0395 | 5.6976
14.5 | 0.8437 | 0.16829 | -0.0492 | 5.0134
15.5 | 0.8279 | 0.20019 | -0.0689 | 4.1356
16 | 0.8419 | 0.20743 | -0.0722 | 4.0587
16.5 | 0.8449 | 0.2129 | -0.0772 | 3.9685

## 7. Re 50k Mach 0.50 (1)
BIGFOIL.COM POLAR EXPORT
NACA63-413 a=0.2
NACA63-413 a=0.2 |  |  |  | Cl Max: | 1.191 | at alpha= | 20 | deg
JavaFoil+Calcfoil stall+Eppler ext transition |  |  |  | L/D Max: | 30.825 | at alpha= | 6 | deg
Re: | 50000 |  |  | Cd Min: | 0.01826 | at alpha= | -1 | deg
Mach: | 0.5 |  |  | Cl=0 at alpha= | -2.1441 | deg
|  |  |  | @ Cl=0.1, Cd= | 0.018683
|  |  |  | @ Cl=0.4, Cd= | 0.021387
|  |  |  | @ Cl=0.6, Cd= | 0.023652
alpha (deg) | Cl | Cd | Cm | Cl/Cd
-20 | -0.986 | 0.4438 | -0.012 | -2.221
-19.5 | -0.959 | 0.43126 | -0.012 | -2.224
-19 | -0.932 | 0.42411 | -0.013 | -2.198
-18.5 | -0.903 | 0.38825 | -0.012 | -2.326
-18 | -0.876 | 0.37879 | -0.012 | -2.313
-17.5 | -0.849 | 0.38222 | -0.013 | -2.221
-17 | -0.822 | 0.36764 | -0.013 | -2.236
-16.5 | -0.795 | 0.3642 | -0.013 | -2.183
-16 | -0.768 | 0.35205 | -0.013 | -2.181
-15.5 | -0.739 | 0.33842 | -0.012 | -2.183
-15 | -0.711 | 0.32074 | -0.013 | -2.218
-14.5 | -0.684 | 0.3292 | -0.013 | -2.078
-14 | -0.657 | 0.32444 | -0.013 | -2.024
-13.5 | -0.63 | 0.31212 | -0.013 | -2.017
-13 | -0.601 | 0.283 | -0.013 | -2.123
-12.5 | -0.573 | 0.27933 | -0.013 | -2.053
-12 | -0.546 | 0.27446 | -0.013 | -1.989
-11.5 | -0.519 | 0.27017 | -0.013 | -1.919
-11 | -0.491 | 0.26208 | -0.013 | -1.873
-10.5 | -0.463 | 0.25913 | -0.013 | -1.789
-10 | -0.435 | 0.23004 | -0.012 | -1.892
-9.5 | -0.408 | 0.22684 | -0.012 | -1.797
-9 | -0.38 | 0.37017 | -0.013 | -1.027
-8.5 | -0.353 | 0.21929 | -0.013 | -1.608
-8 | -0.325 | 0.19457 | -0.013 | -1.67
-7.5 | -0.297 | 0.18067 | -0.011 | -1.643
-7 | -0.37 | 0.10512 | -0.011 | -3.52
-6.5 | -0.402 | 0.07695 | -0.012 | -5.226
-6 | -0.383 | 0.06489 | -0.013 | -5.895
-5.5 | -0.347 | 0.05846 | -0.014 | -5.938
-5 | -0.304 | 0.05281 | -0.014 | -5.752
-4.5 | -0.256 | 0.04858 | -0.014 | -5.262
-4 | -0.204 | 0.04533 | -0.015 | -4.508
-3.5 | -0.151 | 0.04272 | -0.015 | -3.538
-3 | -0.097 | 0.0406 | -0.016 | -2.388
-2.5 | -0.042 | 0.03902 | -0.017 | -1.077
-2 | 0.017 | 0.01883 | -0.036 | 0.889
-1.5 | 0.086 | 0.01879 | -0.036 | 4.577
-1 | 0.155 | 0.01826 | -0.036 | 8.509
-0.5 | 0.225 | 0.01838 | -0.037 | 12.249
0 | 0.278 | 0.02048 | -0.037 | 13.551
0.5 | 0.342 | 0.02087 | -0.037 | 16.388
1 | 0.406 | 0.02144 | -0.038 | 18.916
1.5 | 0.469 | 0.02203 | -0.038 | 21.295
2 | 0.532 | 0.02272 | -0.039 | 23.424
2.5 | 0.594 | 0.02357 | -0.039 | 25.221
3 | 0.657 | 0.02443 | -0.039 | 26.895
3.5 | 0.719 | 0.02549 | -0.04 | 28.193
4 | 0.78 | 0.02667 | -0.04 | 29.24
4.5 | 0.84 | 0.02798 | -0.041 | 30.007
5 | 0.897 | 0.02946 | -0.041 | 30.459
5.5 | 0.955 | 0.03101 | -0.041 | 30.795
6 | 1.011 | 0.03278 | -0.042 | 30.825
6.5 | 1.078 | 0.03526 | -0.044 | 30.567
7 | 1.118 | 0.03796 | -0.044 | 29.45
7.5 | 0.993 | 0.06284 | -0.021 | 15.805
8 | 1.01 | 0.06958 | -0.019 | 14.514
8.5 | 0.994 | 0.08136 | -0.018 | 12.217
9 | 0.899 | 0.10168 | -0.016 | 8.843
9.5 | 0.631 | 0.19417 | -0.017 | 3.252
10 | 0.658 | 0.19556 | -0.017 | 3.364
10.5 | 0.685 | 0.21689 | -0.02 | 3.159
11 | 0.711 | 0.2387 | -0.02 | 2.981
11.5 | 0.738 | 0.24411 | -0.021 | 3.023
12 | 0.765 | 0.27337 | -0.024 | 2.8
12.5 | 0.792 | 0.27833 | -0.024 | 2.844
13 | 0.818 | 0.28518 | -0.024 | 2.868
13.5 | 0.846 | 0.33011 | -0.026 | 2.561
14 | 0.872 | 0.30667 | -0.027 | 2.842
14.5 | 0.898 | 0.32106 | -0.027 | 2.796
15 | 0.926 | 0.34097 | -0.029 | 2.715
15.5 | 0.952 | 0.35563 | -0.03 | 2.676
16 | 0.978 | 0.38844 | -0.03 | 2.517
16.5 | 1.006 | 0.4177 | -0.032 | 2.408
17 | 1.032 | 0.41557 | -0.032 | 2.482
17.5 | 1.057 | 0.41918 | -0.033 | 2.522
18 | 1.086 | 0.43602 | -0.035 | 2.491
18.5 | 1.112 | 0.43302 | -0.035 | 2.567
19 | 1.137 | 0.43672 | -0.036 | 2.604
19.5 | 1.163 | 0.46943 | -0.036 | 2.477
20 | 1.191 | 0.48685 | -0.038 | 2.447

## 8. Re 50k Mach 0.50 (2)
BIGFOIL.COM POLAR EXPORT
NACA63-413 a=0.2
NACA63-413 a=0.2 |  |  |  | Cl Max: | 1.0576 | at alpha= | 20 | deg
XFOIL ncrit=9 |  |  |  | L/D Max: | 7.3224 | at alpha= | 7.5 | deg
Re: | 50000 |  |  | Cd Min: | 0.29684 | at alpha= | 20 | deg
Mach: | 0.5 |  |  | Cl=0 at alpha= | -2.1499 | deg
|  |  |  | @ Cl=0.1, Cd= | 0.036945
|  |  |  | @ Cl=0.4, Cd= | 0.060925
|  |  |  | @ Cl=0.6, Cd= | 0.082074
alpha (deg) | Cl | Cd | Cm | Cl/Cd
-20 | -0.7524 | 0.27358 | 0.0638 | -2.7502
-19 | -0.7031 | 0.25556 | 0.0537 | -2.7512
-18.5 | -0.6794 | 0.24815 | 0.0484 | -2.7379
-18 | -0.6721 | 0.25072 | 0.0403 | -2.6807
-17.5 | -0.6316 | 0.23188 | 0.0385 | -2.7238
-17 | -0.6186 | 0.22969 | 0.0317 | -2.6932
-16.5 | -0.5864 | 0.21667 | 0.0284 | -2.7064
-16 | -0.5674 | 0.21097 | 0.0231 | -2.6895
-15.5 | -0.5407 | 0.2012 | 0.0193 | -2.6874
-15 | -0.5347 | 0.19972 | 0.0129 | -2.6772
-14.5 | -0.4967 | 0.18619 | 0.0106 | -2.6677
-14 | -0.4775 | 0.17887 | 0.0062 | -2.6695
-13.5 | -0.4738 | 0.17623 | 0.0009 | -2.6885
-13 | -0.4493 | 0.16727 | -0.0022 | -2.6861
-12.5 | -0.4297 | 0.15958 | -0.0055 | -2.6927
-12 | -0.4098 | 0.1518 | -0.0086 | -2.6996
-11.5 | -0.3976 | 0.14543 | -0.0117 | -2.734
-11 | -0.3569 | 0.13444 | -0.0133 | -2.6547
-10.5 | -0.3574 | 0.13022 | -0.0161 | -2.7446
-10 | -0.3208 | 0.12082 | -0.0176 | -2.6552
-9.5 | -0.3004 | 0.11382 | -0.0194 | -2.6393
-9 | -0.2822 | 0.10777 | -0.0203 | -2.6185
-8.5 | -0.2768 | 0.10325 | -0.0205 | -2.6809
-8 | -0.254 | 0.09639 | -0.0204 | -2.6351
-7.5 | -0.2745 | 0.09424 | -0.0148 | -2.9128
-7 | -0.4003 | 0.08887 | -0.023 | -4.5043
-6.5 | -0.47 | 0.08345 | -0.0236 | -5.6321
-6 | -0.5173 | 0.07756 | -0.0228 | -6.6697
-5.5 | -0.5504 | 0.06997 | -0.0254 | -7.8662
-5 | -0.5396 | 0.06001 | -0.0351 | -8.9918
-4.5 | -0.5011 | 0.05236 | -0.0394 | -9.5703
-4 | -0.4539 | 0.04635 | -0.0429 | -9.7929
-3.5 | -0.3925 | 0.04176 | -0.0452 | -9.3989
-3 | -0.3244 | 0.03883 | -0.0466 | -8.3544
-2.5 | -0.2545 | 0.03673 | -0.047 | -6.9289
-2 | 0.109 | 0.03695 | -0.0734 | 2.9499
-1.5 | 0.1283 | 0.03753 | -0.0713 | 3.4186
-1 | 0.1367 | 0.03828 | -0.0671 | 3.5711
-0.5 | 0.1355 | 0.03906 | -0.0611 | 3.469
0 | 0.1262 | 0.03978 | -0.0538 | 3.1724
0.5 | 0.1167 | 0.04054 | -0.0461 | 2.8786
1 | 0.1322 | 0.04191 | -0.042 | 3.1544
1.5 | 0.1668 | 0.04386 | -0.0409 | 3.803
2 | 0.2062 | 0.04616 | -0.0406 | 4.4671
2.5 | 0.2495 | 0.04873 | -0.0407 | 5.12
3 | 0.2973 | 0.0516 | -0.0414 | 5.7616
3.5 | 0.3385 | 0.05462 | -0.0415 | 6.1974
4 | 0.3688 | 0.05773 | -0.0407 | 6.3884
4.5 | 0.4021 | 0.06114 | -0.0405 | 6.5767
5 | 0.4387 | 0.06484 | -0.0406 | 6.7659
5.5 | 0.4843 | 0.06882 | -0.0413 | 7.0372
6 | 0.5053 | 0.07285 | -0.0406 | 6.9362
6.5 | 0.5501 | 0.07703 | -0.041 | 7.1414
7 | 0.5935 | 0.08122 | -0.041 | 7.3073
7.5 | 0.6257 | 0.08545 | -0.0404 | 7.3224
8 | 0.6491 | 0.08993 | -0.0396 | 7.2178
8.5 | 0.6733 | 0.09463 | -0.0389 | 7.1151
9 | 0.7137 | 0.09883 | -0.0377 | 7.2215
9.5 | 0.7501 | 0.10278 | -0.0359 | 7.2981
10.5 | 0.7953 | 0.112 | -0.0328 | 7.1009
11 | 0.8143 | 0.11722 | -0.0317 | 6.9468
11.5 | 0.819 | 0.12553 | -0.0335 | 6.5243
12 | 0.8141 | 0.13653 | -0.0383 | 5.9628
12.5 | 0.8168 | 0.1468 | -0.0427 | 5.564
13 | 0.8304 | 0.15666 | -0.0462 | 5.3007
13.5 | 0.8281 | 0.16823 | -0.0532 | 4.9224
14 | 0.8393 | 0.17938 | -0.0587 | 4.6789
15 | 0.8427 | 0.20616 | -0.0776 | 4.0876
15.5 | 0.8696 | 0.21668 | -0.0811 | 4.0133
16 | 0.8823 | 0.22376 | -0.0864 | 3.9431
16.5 | 0.9073 | 0.23432 | -0.0904 | 3.8721
17 | 0.9357 | 0.24559 | -0.0937 | 3.81
17.5 | 0.9472 | 0.25051 | -0.0997 | 3.7811
18 | 0.9658 | 0.25883 | -0.1049 | 3.7314
18.5 | 0.992 | 0.26952 | -0.1088 | 3.6806
19 | 1.0147 | 0.27826 | -0.1135 | 3.6466
19.5 | 1.0302 | 0.28473 | -0.1199 | 3.6182
20 | 1.0576 | 0.29684 | -0.1236 | 3.5629

## 9. Re 100k Mach 0.00 (1)
BIGFOIL.COM POLAR EXPORT
NACA63-413 a=0.2
NACA63-413 a=0.2 |  |  |  | Cl Max: | 1.18 | at alpha= | 9 | deg
JavaFoil+Calcfoil stall+Eppler ext transition |  |  |  | L/D Max: | 49.27 | at alpha= | 6.5 | deg
Re: | 100000 |  |  | Cd Min: | 0.01276 | at alpha= | -1.5 | deg
Mach: | 0 |  |  | Cl=0 at alpha= | -2.125 | deg
|  |  |  | @ Cl=0.1, Cd= | 0.012802
|  |  |  | @ Cl=0.4, Cd= | 0.013666
|  |  |  | @ Cl=0.6, Cd= | 0.014937
alpha (deg) | Cl | Cd | Cm | Cl/Cd
-18 | -0.575 | 0.25729 | -0.007 | -2.235
-17.5 | -0.596 | 0.24227 | -0.007 | -2.458
-17 | -0.616 | 0.23005 | -0.007 | -2.676
-16.5 | -0.635 | 0.21521 | -0.007 | -2.949
-16 | -0.653 | 0.19846 | -0.007 | -3.289
-15.5 | -0.669 | 0.18529 | -0.008 | -3.612
-15 | -0.68 | 0.17044 | -0.008 | -3.991
-14.5 | -0.689 | 0.1621 | -0.008 | -4.252
-14 | -0.696 | 0.15417 | -0.008 | -4.514
-13.5 | -0.7 | 0.13825 | -0.008 | -5.062
-13 | -0.701 | 0.12862 | -0.009 | -5.448
-12.5 | -0.699 | 0.11923 | -0.009 | -5.861
-12 | -0.693 | 0.11131 | -0.009 | -6.228
-11.5 | -0.684 | 0.10334 | -0.009 | -6.623
-11 | -0.672 | 0.09582 | -0.01 | -7.011
-10.5 | -0.655 | 0.08932 | -0.01 | -7.338
-10 | -0.636 | 0.08244 | -0.01 | -7.709
-9.5 | -0.612 | 0.07631 | -0.01 | -8.019
-9 | -0.585 | 0.07174 | -0.011 | -8.152
-8.5 | -0.554 | 0.06623 | -0.011 | -8.37
-8 | -0.519 | 0.06175 | -0.011 | -8.413
-7.5 | -0.482 | 0.05746 | -0.012 | -8.396
-7 | -0.443 | 0.05381 | -0.012 | -8.24
-6.5 | -0.403 | 0.05027 | -0.012 | -8.009
-6 | -0.36 | 0.04797 | -0.012 | -7.511
-5.5 | -0.317 | 0.04508 | -0.013 | -7.022
-5 | -0.272 | 0.04248 | -0.013 | -6.396
-4.5 | -0.226 | 0.0403 | -0.014 | -5.607
-4 | -0.179 | 0.03832 | -0.014 | -4.683
-3.5 | -0.132 | 0.03669 | -0.015 | -3.605
-3 | -0.105 | 0.01459 | -0.031 | -7.191
-2.5 | -0.045 | 0.01443 | -0.032 | -3.141
-2 | 0.015 | 0.01438 | -0.032 | 1.01
-1.5 | 0.075 | 0.01276 | -0.033 | 5.842
-1 | 0.135 | 0.01286 | -0.033 | 10.476
-0.5 | 0.195 | 0.0129 | -0.033 | 15.121
0 | 0.251 | 0.01308 | -0.034 | 19.197
0.5 | 0.309 | 0.01329 | -0.034 | 23.26
1 | 0.367 | 0.01351 | -0.034 | 27.158
1.5 | 0.424 | 0.01378 | -0.035 | 30.777
2 | 0.481 | 0.01408 | -0.035 | 34.148
2.5 | 0.537 | 0.01445 | -0.036 | 37.164
3 | 0.593 | 0.01488 | -0.036 | 39.863
3.5 | 0.649 | 0.01534 | -0.036 | 42.293
4 | 0.704 | 0.01588 | -0.037 | 44.359
4.5 | 0.759 | 0.01649 | -0.037 | 46.029
5 | 0.812 | 0.01714 | -0.037 | 47.381
5.5 | 0.865 | 0.0179 | -0.038 | 48.331
6 | 0.917 | 0.01872 | -0.038 | 48.97
6.5 | 0.967 | 0.01963 | -0.039 | 49.27
7 | 1.017 | 0.02066 | -0.039 | 49.204
7.5 | 1.065 | 0.02529 | -0.04 | 42.129
8 | 1.108 | 0.02681 | -0.04 | 41.329
8.5 | 1.146 | 0.02844 | -0.04 | 40.295
9 | 1.18 | 0.03017 | -0.04 | 39.113
9.5 | 1.035 | 0.0662 | -0.02 | 15.632
10 | 1.059 | 0.07079 | -0.019 | 14.962
10.5 | 1.079 | 0.0762 | -0.019 | 14.166
11 | 1.092 | 0.08152 | -0.018 | 13.401
11.5 | 1.101 | 0.0887 | -0.017 | 12.409
12 | 1.104 | 0.09422 | -0.017 | 11.713
12.5 | 1.102 | 0.10176 | -0.017 | 10.829
13 | 1.095 | 0.1077 | -0.017 | 10.168
13.5 | 1.083 | 0.11539 | -0.016 | 9.386
14 | 1.067 | 0.12742 | -0.016 | 8.373

## 10. Re 100k Mach 0.00 (2)
BIGFOIL.COM POLAR EXPORT
NACA63-413 a=0.2
NACA63-413 a=0.2 |  |  |  | Cl Max: | 1.2423 | at alpha= | 13 | deg
XFOIL ncrit=9 |  |  |  | L/D Max: | 51.7766 | at alpha= | 8.5 | deg
Re: | 100000 |  |  | Cd Min: | 0.2415 | at alpha= | -20 | deg
Mach: | 0 |  |  | Cl=0 at alpha= | -1.9919 | deg
|  |  |  | @ Cl=0.1, Cd= | 0.021205
|  |  |  | @ Cl=0.4, Cd= | 0.020653
|  |  |  | @ Cl=0.6, Cd= | 0.023388
alpha (deg) | Cl | Cd | Cm | Cl/Cd
-20 | -0.6828 | 0.2415 | 0.054 | -2.8273
-19.5 | -0.6662 | 0.23593 | 0.049 | -2.8237
-19 | -0.6606 | 0.23522 | 0.0417 | -2.8084
-18.5 | -0.6364 | 0.22377 | 0.0391 | -2.844
-18 | -0.6132 | 0.21561 | 0.0368 | -2.844
-17.5 | -0.5953 | 0.20923 | 0.033 | -2.8452
-17 | -0.5912 | 0.20687 | 0.0258 | -2.8578
-16.5 | -0.5778 | 0.19893 | 0.0213 | -2.9045
-16 | -0.5468 | 0.18874 | 0.0207 | -2.8971
-15.5 | -0.5306 | 0.18211 | 0.0171 | -2.9136
-15 | -0.5344 | 0.17909 | 0.0096 | -2.984
-14.5 | -0.5065 | 0.16805 | 0.0085 | -3.014
-14 | -0.4878 | 0.16102 | 0.0059 | -3.0294
-13.5 | -0.4965 | 0.15664 | -0.0018 | -3.1697
-13 | -0.4745 | 0.14658 | -0.0033 | -3.2371
-12.5 | -0.4542 | 0.13941 | -0.005 | -3.258
-12 | -0.482 | 0.13453 | -0.016 | -3.5828
-11.5 | -0.4347 | 0.12448 | -0.012 | -3.4921
-11 | -0.4612 | 0.11831 | -0.0224 | -3.8982
-10.5 | -0.4209 | 0.10943 | -0.0194 | -3.8463
-10 | -0.4584 | 0.10204 | -0.0321 | -4.4924
-9.5 | -0.415 | 0.09477 | -0.028 | -4.379
-9 | -0.4085 | 0.08717 | -0.0315 | -4.6862
-8.5 | -0.4773 | 0.07925 | -0.0434 | -6.0227
-8 | -0.5034 | 0.07618 | -0.0344 | -6.608
-7.5 | -0.4681 | 0.06762 | -0.0432 | -6.9225
-7 | -0.43 | 0.05876 | -0.0535 | -7.3179
-6.5 | -0.3972 | 0.03858 | -0.0657 | -10.2955
-6 | -0.3415 | 0.03225 | -0.0672 | -10.5891
-5.5 | -0.2859 | 0.0287 | -0.0673 | -9.9617
-5 | -0.2292 | 0.02614 | -0.0669 | -8.7682
-4.5 | -0.1753 | 0.02387 | -0.0664 | -7.3439
-4 | -0.1258 | 0.02219 | -0.0648 | -5.6692
-3.5 | -0.0842 | 0.02079 | -0.0621 | -4.05
-3 | -0.0709 | 0.01848 | -0.0532 | -3.8366
-2.5 | -0.0367 | 0.01947 | -0.0456 | -1.885
-2 | -0.0016 | 0.02055 | -0.0371 | -0.077859
-1.5 | 0.0976 | 0.02121 | -0.0399 | 4.6016
-1 | 0.1824 | 0.02104 | -0.0458 | 8.6692
-0.5 | 0.2624 | 0.02092 | -0.0515 | 12.543
0 | 0.3509 | 0.02076 | -0.0591 | 16.9027
0.5 | 0.4378 | 0.02057 | -0.0667 | 21.2834
1 | 0.4852 | 0.02077 | -0.0673 | 23.3606
1.5 | 0.5134 | 0.02128 | -0.0642 | 24.1259
2 | 0.5392 | 0.02191 | -0.0606 | 24.6098
2.5 | 0.5639 | 0.0226 | -0.0563 | 24.9513
3 | 0.5941 | 0.02329 | -0.0526 | 25.5088
3.5 | 0.6333 | 0.02394 | -0.0502 | 26.4536
4 | 0.6784 | 0.02454 | -0.0486 | 27.6447
4.5 | 0.7258 | 0.02509 | -0.0472 | 28.9279
5 | 0.7739 | 0.02566 | -0.046 | 30.1598
5.5 | 0.8229 | 0.02615 | -0.0447 | 31.4685
6 | 0.8749 | 0.02623 | -0.0434 | 33.3549
6.5 | 0.9344 | 0.02528 | -0.042 | 36.962
7 | 0.9879 | 0.02459 | -0.0402 | 40.1749
7.5 | 1.0436 | 0.02326 | -0.0381 | 44.8667
8 | 1.0943 | 0.02193 | -0.0354 | 49.8997
8.5 | 1.1308 | 0.02184 | -0.0321 | 51.7766
9 | 1.1519 | 0.02266 | -0.0273 | 50.8341
9.5 | 1.1307 | 0.02601 | -0.0188 | 43.4717
10 | 1.0982 | 0.03172 | -0.0126 | 34.6217
10.5 | 1.0893 | 0.03686 | -0.0088 | 29.5524
11 | 1.1065 | 0.04056 | -0.0061 | 27.2806
11.5 | 1.1433 | 0.04368 | -0.0039 | 26.1745
12 | 1.1941 | 0.04744 | -0.0024 | 25.1707
12.5 | 1.2419 | 0.05275 | -0.0018 | 23.5431
13 | 1.2423 | 0.05873 | 0.0004 | 21.1527
13.5 | 1.2294 | 0.06562 | 0.0018 | 18.7351
14 | 1.2087 | 0.07348 | 0.0018 | 16.4494
14.5 | 1.1697 | 0.08389 | -0.0004 | 13.9433
15 | 1.1102 | 0.09818 | -0.0065 | 11.3078
15.5 | 1.0428 | 0.11719 | -0.0174 | 8.8984
16 | 0.9902 | 0.13795 | -0.0296 | 7.178
16.5 | 0.8717 | 0.19844 | -0.0646 | 4.3928
17 | 0.8668 | 0.20709 | -0.0718 | 4.1856
17.5 | 0.9133 | 0.21677 | -0.0688 | 4.2132
18 | 0.8917 | 0.22199 | -0.08 | 4.0168

## 11. Re 100k Mach 0.10 (1)
BIGFOIL.COM POLAR EXPORT
NACA63-413 a=0.2
NACA63-413 a=0.2 |  |  |  | Cl Max: | 1.183 | at alpha= | 9 | deg
JavaFoil+Calcfoil stall+Eppler ext transition |  |  |  | L/D Max: | 49.061 | at alpha= | 6.5 | deg
Re: | 100000 |  |  | Cd Min: | 0.01277 | at alpha= | -1.5 | deg
Mach: | 0.1 |  |  | Cl=0 at alpha= | -2.1229 | deg
|  |  |  | @ Cl=0.1, Cd= | 0.012833
|  |  |  | @ Cl=0.4, Cd= | 0.013704
|  |  |  | @ Cl=0.6, Cd= | 0.014986
alpha (deg) | Cl | Cd | Cm | Cl/Cd
-17.5 | -0.55 | 0.27657 | -0.007 | -1.988
-17 | -0.573 | 0.25085 | -0.007 | -2.284
-16.5 | -0.595 | 0.23073 | -0.007 | -2.581
-16 | -0.617 | 0.2125 | -0.007 | -2.904
-15.5 | -0.637 | 0.19835 | -0.008 | -3.213
-15 | -0.652 | 0.17755 | -0.008 | -3.67
-14.5 | -0.664 | 0.16257 | -0.008 | -4.084
-14 | -0.674 | 0.15809 | -0.008 | -4.262
-13.5 | -0.681 | 0.1469 | -0.008 | -4.636
-13 | -0.685 | 0.13447 | -0.008 | -5.094
-12.5 | -0.686 | 0.12248 | -0.009 | -5.6
-12 | -0.683 | 0.11445 | -0.009 | -5.969
-11.5 | -0.676 | 0.10591 | -0.009 | -6.387
-11 | -0.666 | 0.09972 | -0.01 | -6.678
-10.5 | -0.651 | 0.09069 | -0.01 | -7.182
-10 | -0.633 | 0.08309 | -0.01 | -7.618
-9.5 | -0.611 | 0.07763 | -0.01 | -7.865
-9 | -0.584 | 0.07119 | -0.011 | -8.21
-8.5 | -0.555 | 0.06684 | -0.011 | -8.299
-8 | -0.52 | 0.06261 | -0.011 | -8.311
-7.5 | -0.484 | 0.05834 | -0.012 | -8.292
-7 | -0.445 | 0.05428 | -0.012 | -8.193
-6.5 | -0.404 | 0.05058 | -0.012 | -7.988
-6 | -0.362 | 0.04794 | -0.013 | -7.545
-5.5 | -0.318 | 0.04494 | -0.013 | -7.073
-5 | -0.273 | 0.04276 | -0.013 | -6.383
-4.5 | -0.227 | 0.04042 | -0.014 | -5.617
-4 | -0.18 | 0.03841 | -0.014 | -4.694
-3.5 | -0.133 | 0.03673 | -0.015 | -3.619
-3 | -0.105 | 0.01461 | -0.032 | -7.219
-2.5 | -0.046 | 0.01445 | -0.032 | -3.153
-2 | 0.015 | 0.01439 | -0.033 | 1.014
-1.5 | 0.075 | 0.01277 | -0.033 | 5.868
-1 | 0.135 | 0.01292 | -0.034 | 10.477
-0.5 | 0.196 | 0.01293 | -0.034 | 15.168
0 | 0.252 | 0.01317 | -0.034 | 19.154
0.5 | 0.31 | 0.01334 | -0.034 | 23.279
1 | 0.368 | 0.01355 | -0.035 | 27.181
1.5 | 0.426 | 0.01383 | -0.035 | 30.795
2 | 0.483 | 0.01414 | -0.035 | 34.143
2.5 | 0.539 | 0.01452 | -0.036 | 37.16
3 | 0.596 | 0.01495 | -0.036 | 39.833
3.5 | 0.652 | 0.01546 | -0.036 | 42.148
4 | 0.707 | 0.01597 | -0.037 | 44.297
4.5 | 0.762 | 0.01659 | -0.037 | 45.934
5 | 0.816 | 0.01725 | -0.038 | 47.306
5.5 | 0.869 | 0.01803 | -0.038 | 48.184
6 | 0.92 | 0.01886 | -0.038 | 48.803
6.5 | 0.971 | 0.01979 | -0.039 | 49.061
7 | 1.024 | 0.02419 | -0.039 | 42.327
7.5 | 1.069 | 0.02552 | -0.04 | 41.904
8 | 1.111 | 0.02709 | -0.04 | 41.03
8.5 | 1.149 | 0.02874 | -0.04 | 39.99
9 | 1.183 | 0.03049 | -0.041 | 38.788
9.5 | 1.037 | 0.06623 | -0.02 | 15.654
10 | 1.061 | 0.07136 | -0.019 | 14.866
10.5 | 1.08 | 0.07637 | -0.018 | 14.136
11 | 1.091 | 0.08201 | -0.017 | 13.303
11.5 | 1.097 | 0.08942 | -0.017 | 12.273
12 | 1.098 | 0.09613 | -0.017 | 11.423
12.5 | 1.093 | 0.10335 | -0.017 | 10.578
13 | 1.083 | 0.10994 | -0.017 | 9.852
13.5 | 1.068 | 0.11902 | -0.016 | 8.971
14 | 1.047 | 0.13146 | -0.015 | 7.967

## 12. Re 100k Mach 0.10 (2)
BIGFOIL.COM POLAR EXPORT
NACA63-413 a=0.2
NACA63-413 a=0.2 |  |  |  | Cl Max: | 1.2366 | at alpha= | 12.5 | deg
XFOIL ncrit=9 |  |  |  | L/D Max: | 51.6993 | at alpha= | 8.5 | deg
Re: | 100000 |  |  | Cd Min: | 0.24227 | at alpha= | -20 | deg
Mach: | 0.1 |  |  | Cl=0 at alpha= | -1.9925 | deg
|  |  |  | @ Cl=0.1, Cd= | 0.021383
|  |  |  | @ Cl=0.4, Cd= | 0.020768
|  |  |  | @ Cl=0.6, Cd= | 0.023576
alpha (deg) | Cl | Cd | Cm | Cl/Cd
-20 | -0.6848 | 0.24227 | 0.0544 | -2.8266
-19.5 | -0.6684 | 0.23689 | 0.0492 | -2.8216
-19 | -0.6633 | 0.23653 | 0.0419 | -2.8043
-18.5 | -0.6366 | 0.22398 | 0.0398 | -2.8422
-18 | -0.6142 | 0.21621 | 0.0372 | -2.8408
-17.5 | -0.5963 | 0.20983 | 0.0332 | -2.8418
-17 | -0.5935 | 0.208 | 0.0257 | -2.8534
-16.5 | -0.5737 | 0.19817 | 0.0224 | -2.895
-16 | -0.5468 | 0.18924 | 0.021 | -2.8895
-15.5 | -0.5308 | 0.18264 | 0.0172 | -2.9063
-15 | -0.5361 | 0.18003 | 0.0094 | -2.9778
-14.5 | -0.5048 | 0.16844 | 0.0088 | -2.9969
-14 | -0.4871 | 0.16149 | 0.006 | -3.0163
-13.5 | -0.498 | 0.1575 | -0.0022 | -3.1619
-13 | -0.4709 | 0.14696 | -0.0028 | -3.2043
-12.5 | -0.4534 | 0.13993 | -0.0051 | -3.2402
-12 | -0.4825 | 0.13529 | -0.0163 | -3.5664
-11.5 | -0.4324 | 0.12497 | -0.0119 | -3.46
-11 | -0.4628 | 0.11905 | -0.0231 | -3.8874
-10.5 | -0.4175 | 0.10997 | -0.0193 | -3.7965
-10 | -0.4607 | 0.10267 | -0.0332 | -4.4872
-9.5 | -0.4164 | 0.09527 | -0.029 | -4.3707
-9 | -0.4961 | 0.08607 | -0.0465 | -5.7639
-8.5 | -0.4174 | 0.07954 | -0.0383 | -5.2477
-8 | -0.4556 | 0.07646 | -0.0347 | -5.9587
-7.5 | -0.4615 | 0.0684 | -0.0433 | -6.7471
-6.5 | -0.3976 | 0.03916 | -0.0663 | -10.1532
-6 | -0.3435 | 0.03276 | -0.0677 | -10.4853
-5.5 | -0.2878 | 0.02903 | -0.0678 | -9.9139
-5 | -0.2309 | 0.02638 | -0.0673 | -8.7528
-4.5 | -0.1768 | 0.02406 | -0.0668 | -7.3483
-4 | -0.1266 | 0.02235 | -0.0652 | -5.6644
-3.5 | -0.084 | 0.021 | -0.0625 | -4
-3 | -0.0704 | 0.01851 | -0.0538 | -3.8033
-2.5 | -0.0365 | 0.0195 | -0.0462 | -1.8718
-2 | -0.0014 | 0.02061 | -0.0376 | -0.067928
-1.5 | 0.0916 | 0.02141 | -0.0394 | 4.2784
-1 | 0.182 | 0.02112 | -0.0456 | 8.6174
-0.5 | 0.2599 | 0.02102 | -0.0509 | 12.3644
0 | 0.3497 | 0.02086 | -0.0587 | 16.7641
0.5 | 0.4369 | 0.0207 | -0.0663 | 21.1063
1 | 0.4879 | 0.02087 | -0.0675 | 23.3781
1.5 | 0.5162 | 0.02139 | -0.0645 | 24.1328
2 | 0.5417 | 0.02204 | -0.0607 | 24.578
2.5 | 0.5659 | 0.02276 | -0.0565 | 24.8638
3 | 0.5954 | 0.02349 | -0.0527 | 25.347
3.5 | 0.6341 | 0.02421 | -0.0502 | 26.1917
4 | 0.6785 | 0.02488 | -0.0485 | 27.2709
4.5 | 0.7257 | 0.0255 | -0.0471 | 28.4588
5 | 0.7744 | 0.02605 | -0.0458 | 29.7274
5.5 | 0.8248 | 0.02644 | -0.0446 | 31.1952
6 | 0.8792 | 0.02634 | -0.0433 | 33.3789
6.5 | 0.9412 | 0.02522 | -0.0419 | 37.3196
7 | 0.992 | 0.02476 | -0.0399 | 40.0646
7.5 | 1.0489 | 0.0233 | -0.0377 | 45.0172
8 | 1.0967 | 0.02219 | -0.0348 | 49.4232
8.5 | 1.1348 | 0.02195 | -0.0313 | 51.6993
9 | 1.1505 | 0.02307 | -0.0259 | 49.87
9.5 | 1.1237 | 0.02681 | -0.0172 | 41.9135
10 | 1.0931 | 0.03266 | -0.0116 | 33.4691
10.5 | 1.0874 | 0.03768 | -0.0081 | 28.8588
11 | 1.106 | 0.04135 | -0.0054 | 26.7473
11.5 | 1.1441 | 0.04451 | -0.0031 | 25.7043
12 | 1.1936 | 0.04848 | -0.0015 | 24.6205
12.5 | 1.2366 | 0.05403 | -0.0007 | 22.8873
13 | 1.2323 | 0.06035 | 0.0014 | 20.4192
13.5 | 1.2143 | 0.06777 | 0.0023 | 17.918
14 | 1.1852 | 0.07661 | 0.0015 | 15.4706
14.5 | 1.1417 | 0.08804 | -0.0019 | 12.968
15 | 1.0855 | 0.10291 | -0.0091 | 10.5481
15.5 | 1.0272 | 0.12149 | -0.0198 | 8.455
16 | 0.9825 | 0.1414 | -0.0314 | 6.9484
16.5 | 0.8722 | 0.19938 | -0.0654 | 4.3746
17 | 0.8684 | 0.20799 | -0.0724 | 4.1752
17.5 | 0.9152 | 0.21791 | -0.0695 | 4.1999

## 13. Re 100k Mach 0.25 (1)
BIGFOIL.COM POLAR EXPORT
NACA63-413 a=0.2
NACA63-413 a=0.2 |  |  |  | Cl Max: | 1.165 | at alpha= | 8.5 | deg
JavaFoil+Calcfoil stall+Eppler ext transition |  |  |  | L/D Max: | 47.926 | at alpha= | 6.5 | deg
Re: | 100000 |  |  | Cd Min: | 0.01298 | at alpha= | -1.5 | deg
Mach: | 0.25 |  |  | Cl=0 at alpha= | -2.121 | deg
|  |  |  | @ Cl=0.1, Cd= | 0.013002
|  |  |  | @ Cl=0.4, Cd= | 0.013963
|  |  |  | @ Cl=0.6, Cd= | 0.015287
alpha (deg) | Cl | Cd | Cm | Cl/Cd
-15.5 | -0.335 | 0.34115 | -0.007 | -0.983
-15 | -0.386 | 0.27986 | -0.007 | -1.381
-14.5 | -0.433 | 0.23777 | -0.007 | -1.822
-14 | -0.475 | 0.21626 | -0.008 | -2.199
-13.5 | -0.513 | 0.19038 | -0.008 | -2.694
-13 | -0.545 | 0.16681 | -0.008 | -3.269
-12.5 | -0.572 | 0.15039 | -0.009 | -3.803
-12 | -0.592 | 0.13626 | -0.009 | -4.346
-11.5 | -0.606 | 0.12293 | -0.009 | -4.931
-11 | -0.613 | 0.11088 | -0.009 | -5.532
-10.5 | -0.614 | 0.10038 | -0.01 | -6.117
-10 | -0.608 | 0.09024 | -0.01 | -6.738
-9.5 | -0.596 | 0.0841 | -0.01 | -7.083
-9 | -0.577 | 0.07739 | -0.011 | -7.461
-8.5 | -0.553 | 0.07014 | -0.011 | -7.89
-8 | -0.523 | 0.06517 | -0.011 | -8.017
-7.5 | -0.488 | 0.05983 | -0.012 | -8.162
-7 | -0.451 | 0.05588 | -0.012 | -8.072
-6.5 | -0.411 | 0.05184 | -0.012 | -7.93
-6 | -0.369 | 0.04876 | -0.013 | -7.567
-5.5 | -0.325 | 0.04588 | -0.013 | -7.085
-5 | -0.279 | 0.04304 | -0.014 | -6.493
-4.5 | -0.233 | 0.04081 | -0.014 | -5.703
-4 | -0.185 | 0.03876 | -0.015 | -4.772
-3.5 | -0.136 | 0.037 | -0.015 | -3.686
-3 | -0.108 | 0.01482 | -0.033 | -7.306
-2.5 | -0.047 | 0.01467 | -0.033 | -3.189
-2 | 0.015 | 0.01459 | -0.033 | 1.028
-1.5 | 0.077 | 0.01298 | -0.034 | 5.932
-1 | 0.139 | 0.01304 | -0.034 | 10.665
-0.5 | 0.201 | 0.0131 | -0.034 | 15.381
0 | 0.258 | 0.0134 | -0.035 | 19.271
0.5 | 0.318 | 0.01359 | -0.035 | 23.39
1 | 0.377 | 0.01385 | -0.035 | 27.23
1.5 | 0.436 | 0.01414 | -0.036 | 30.837
2 | 0.494 | 0.01451 | -0.036 | 34.065
2.5 | 0.552 | 0.01489 | -0.037 | 37.092
3 | 0.61 | 0.01537 | -0.037 | 39.69
3.5 | 0.667 | 0.01593 | -0.037 | 41.879
4 | 0.724 | 0.0165 | -0.038 | 43.911
4.5 | 0.78 | 0.01714 | -0.038 | 45.527
5 | 0.835 | 0.01788 | -0.038 | 46.703
5.5 | 0.889 | 0.01874 | -0.039 | 47.438
6 | 0.942 | 0.01967 | -0.039 | 47.884
6.5 | 0.993 | 0.02072 | -0.04 | 47.926
7 | 1.045 | 0.02546 | -0.04 | 41.053
7.5 | 1.09 | 0.02698 | -0.041 | 40.397
8 | 1.131 | 0.0287 | -0.041 | 39.405
8.5 | 1.165 | 0.03061 | -0.041 | 38.079
9 | 1.024 | 0.06333 | -0.021 | 16.169
9.5 | 1.046 | 0.0685 | -0.019 | 15.271
10 | 1.064 | 0.07393 | -0.019 | 14.395
10.5 | 1.074 | 0.07997 | -0.017 | 13.427
11 | 1.073 | 0.08712 | -0.017 | 12.319
11.5 | 1.063 | 0.09611 | -0.017 | 11.064
12 | 1.045 | 0.10367 | -0.017 | 10.076
12.5 | 1.016 | 0.11258 | -0.016 | 9.024
13 | 0.978 | 0.12561 | -0.014 | 7.786
13.5 | 0.931 | 0.13587 | -0.015 | 6.854

## 14. Re 100k Mach 0.25 (2)
BIGFOIL.COM POLAR EXPORT
NACA63-413 a=0.2
NACA63-413 a=0.2 |  |  |  | Cl Max: | 1.1914 | at alpha= | 12.5 | deg
XFOIL ncrit=9 |  |  |  | L/D Max: | 48.8998 | at alpha= | 8.5 | deg
Re: | 100000 |  |  | Cd Min: | 0.25825 | at alpha= | 20 | deg
Mach: | 0.25 |  |  | Cl=0 at alpha= | -2.0086 | deg
|  |  |  | @ Cl=0.1, Cd= | 0.021931
|  |  |  | @ Cl=0.4, Cd= | 0.021764
|  |  |  | @ Cl=0.6, Cd= | 0.023952
alpha (deg) | Cl | Cd | Cm | Cl/Cd
-20 | -0.6963 | 0.24672 | 0.0567 | -2.8222
-19.5 | -0.6825 | 0.24336 | 0.0501 | -2.8045
-19 | -0.6787 | 0.24398 | 0.0428 | -2.7818
-18.5 | -0.6412 | 0.22663 | 0.0427 | -2.8293
-18 | -0.6205 | 0.21964 | 0.039 | -2.8251
-17.5 | -0.6031 | 0.21349 | 0.0343 | -2.825
-17 | -0.6061 | 0.21439 | 0.0258 | -2.8271
-16.5 | -0.5693 | 0.19937 | 0.0253 | -2.8555
-16 | -0.5482 | 0.19206 | 0.0222 | -2.8543
-15.5 | -0.5342 | 0.18596 | 0.0173 | -2.8727
-15 | -0.5443 | 0.18503 | 0.0086 | -2.9417
-14.5 | -0.4996 | 0.17082 | 0.0101 | -2.9247
-14 | -0.4864 | 0.16435 | 0.0057 | -2.9595
-13.5 | -0.5045 | 0.16206 | -0.0039 | -3.113
-13 | -0.4579 | 0.14915 | -0.0014 | -3.0701
-12.5 | -0.4561 | 0.14344 | -0.0071 | -3.1797
-12 | -0.438 | 0.13459 | -0.0094 | -3.2543
-11.5 | -0.4246 | 0.1276 | -0.0126 | -3.3276
-11 | -0.4276 | 0.11983 | -0.0186 | -3.5684
-10.5 | -0.4053 | 0.11263 | -0.0199 | -3.5985
-10 | -0.3988 | 0.10493 | -0.0238 | -3.8006
-9.5 | -0.4323 | 0.09829 | -0.0357 | -4.3982
-9 | -0.4007 | 0.09072 | -0.0347 | -4.4169
-8.5 | -0.3796 | 0.08347 | -0.0356 | -4.5477
-8 | -0.4691 | 0.08142 | -0.0349 | -5.7615
-7 | -0.389 | 0.0627 | -0.0543 | -6.2041
-6.5 | -0.3935 | 0.04195 | -0.0705 | -9.3802
-6 | -0.3427 | 0.035 | -0.0719 | -9.7914
-5.5 | -0.2906 | 0.03063 | -0.0714 | -9.4874
-5 | -0.236 | 0.02763 | -0.0702 | -8.5414
-4.5 | -0.1817 | 0.02505 | -0.0691 | -7.2535
-4 | -0.1301 | 0.02324 | -0.0673 | -5.5981
-3.5 | -0.085 | 0.02194 | -0.0647 | -3.8742
-3 | -0.0638 | 0.01884 | -0.059 | -3.3864
-2.5 | -0.0344 | 0.01969 | -0.0493 | -1.7471
-2 | 0.0006 | 0.02076 | -0.0402 | 0.028902
-1.5 | 0.0754 | 0.02191 | -0.0378 | 3.4414
-1 | 0.1678 | 0.02199 | -0.0442 | 7.6307
-0.5 | 0.2566 | 0.02191 | -0.051 | 11.7115
0 | 0.3398 | 0.02188 | -0.0571 | 15.5302
0.5 | 0.4334 | 0.0217 | -0.0653 | 19.9724
1 | 0.5009 | 0.02176 | -0.0692 | 23.0193
1.5 | 0.5286 | 0.0223 | -0.0658 | 23.704
2 | 0.5535 | 0.02296 | -0.0617 | 24.1071
2.5 | 0.5768 | 0.02366 | -0.057 | 24.3787
3.5 | 0.6522 | 0.02461 | -0.0504 | 26.5014
4 | 0.6975 | 0.02531 | -0.0485 | 27.5583
5 | 0.7796 | 0.02784 | -0.045 | 28.0029
5.5 | 0.8298 | 0.0284 | -0.0434 | 29.2183
6 | 0.8876 | 0.02819 | -0.0419 | 31.4863
6.5 | 0.958 | 0.02657 | -0.0405 | 36.0557
7 | 1.0119 | 0.02593 | -0.038 | 39.0243
7.5 | 1.0728 | 0.02394 | -0.0351 | 44.812
8 | 1.1163 | 0.02309 | -0.0312 | 48.3456
8.5 | 1.1423 | 0.02336 | -0.0259 | 48.8998
9 | 1.1293 | 0.02583 | -0.0177 | 43.7205
9.5 | 1.0938 | 0.03141 | -0.0114 | 34.8233
10 | 1.0733 | 0.03748 | -0.0077 | 28.6366
10.5 | 1.079 | 0.04207 | -0.0046 | 25.6477
11 | 1.1114 | 0.04542 | -0.0016 | 24.4694
11.5 | 1.1586 | 0.04931 | 0.0008 | 23.4962
12 | 1.1764 | 0.05484 | 0.0026 | 21.4515
12.5 | 1.1914 | 0.06091 | 0.0037 | 19.56
13 | 1.178 | 0.06947 | 0.0039 | 16.957
13.5 | 1.1462 | 0.07921 | 0.002 | 14.4704
14 | 1.1061 | 0.09086 | -0.0023 | 12.1737
14.5 | 1.0624 | 0.10478 | -0.0093 | 10.1393
15 | 0.927 | 0.1429 | -0.0361 | 6.4871
15.5 | 0.9069 | 0.16134 | -0.0456 | 5.621
16 | 0.8959 | 0.18151 | -0.0552 | 4.9358
16.5 | 0.876 | 0.20428 | -0.0696 | 4.2882
17 | 0.8793 | 0.21293 | -0.0759 | 4.1295
18 | 0.9054 | 0.22818 | -0.085 | 3.9679
18.5 | 0.9487 | 0.24036 | -0.0831 | 3.947
19 | 0.9355 | 0.24327 | -0.094 | 3.8455
20 | 0.9667 | 0.25825 | -0.103 | 3.7433

## 15. Re 100k Mach 0.50 (1)
BIGFOIL.COM POLAR EXPORT
NACA63-413 a=0.2
NACA63-413 a=0.2 |  |  |  | Cl Max: | 1.192 | at alpha= | 20 | deg
JavaFoil+Calcfoil stall+Eppler ext transition |  |  |  | L/D Max: | 43.76 | at alpha= | 5.5 | deg
Re: | 100000 |  |  | Cd Min: | 0.0137 | at alpha= | -1 | deg
Mach: | 0.5 |  |  | Cl=0 at alpha= | -2.1232 | deg
|  |  |  | @ Cl=0.1, Cd= | 0.014944
|  |  |  | @ Cl=0.4, Cd= | 0.015152
|  |  |  | @ Cl=0.6, Cd= | 0.01668
alpha (deg) | Cl | Cd | Cm | Cl/Cd
-20 | -0.986 | 0.34402 | -0.012 | -2.866
-19.5 | -0.959 | 0.35302 | -0.012 | -2.717
-19 | -0.932 | 0.3466 | -0.013 | -2.69
-18.5 | -0.903 | 0.31408 | -0.012 | -2.876
-18 | -0.876 | 0.30472 | -0.012 | -2.875
-17.5 | -0.849 | 0.29579 | -0.013 | -2.87
-17 | -0.822 | 0.30004 | -0.013 | -2.74
-16.5 | -0.795 | 0.29665 | -0.013 | -2.68
-16 | -0.768 | 0.27366 | -0.013 | -2.805
-15.5 | -0.739 | 0.26977 | -0.012 | -2.738
-15 | -0.711 | 0.24577 | -0.013 | -2.895
-14.5 | -0.684 | 0.26309 | -0.013 | -2.6
-14 | -0.657 | 0.25932 | -0.013 | -2.533
-13.5 | -0.63 | 0.23532 | -0.013 | -2.676
-13 | -0.601 | 0.22428 | -0.013 | -2.68
-12.5 | -0.573 | 0.21113 | -0.013 | -2.716
-12 | -0.546 | 0.20755 | -0.013 | -2.631
-11.5 | -0.519 | 0.20357 | -0.013 | -2.547
-11 | -0.491 | 0.20828 | -0.013 | -2.357
-10.5 | -0.463 | 0.20529 | -0.013 | -2.258
-10 | -0.435 | 0.18117 | -0.012 | -2.402
-9.5 | -0.408 | 0.1686 | -0.012 | -2.418
-9 | -0.38 | 0.27176 | -0.013 | -1.399
-8.5 | -0.353 | 0.1617 | -0.013 | -2.18
-8 | -0.325 | 0.15146 | -0.013 | -2.146
-7.5 | -0.297 | 0.13649 | -0.011 | -2.175
-7 | -0.37 | 0.0859 | -0.012 | -4.308
-6.5 | -0.402 | 0.06606 | -0.013 | -6.089
-6 | -0.383 | 0.05605 | -0.014 | -6.826
-5.5 | -0.347 | 0.05145 | -0.014 | -6.747
-5 | -0.304 | 0.04679 | -0.014 | -6.493
-4.5 | -0.256 | 0.04326 | -0.015 | -5.909
-4 | -0.204 | 0.04081 | -0.016 | -5.009
-3.5 | -0.151 | 0.03868 | -0.016 | -3.91
-3 | -0.097 | 0.0369 | -0.017 | -2.631
-2.5 | -0.052 | 0.01552 | -0.036 | -3.36
-2 | 0.017 | 0.01538 | -0.037 | 1.089
-1.5 | 0.086 | 0.01526 | -0.037 | 5.635
-1 | 0.155 | 0.0137 | -0.037 | 11.344
-0.5 | 0.225 | 0.01379 | -0.038 | 16.326
0 | 0.284 | 0.01459 | -0.038 | 19.491
0.5 | 0.35 | 0.01491 | -0.039 | 23.506
1 | 0.416 | 0.01523 | -0.039 | 27.277
1.5 | 0.481 | 0.01569 | -0.039 | 30.638
2 | 0.545 | 0.01619 | -0.04 | 33.666
2.5 | 0.609 | 0.01676 | -0.04 | 36.321
3 | 0.673 | 0.01742 | -0.041 | 38.622
3.5 | 0.736 | 0.01819 | -0.041 | 40.469
4 | 0.799 | 0.01903 | -0.041 | 41.952
4.5 | 0.86 | 0.02002 | -0.042 | 42.932
5 | 0.919 | 0.02109 | -0.042 | 43.548
5.5 | 0.977 | 0.02232 | -0.043 | 43.76
6 | 1.032 | 0.02383 | -0.043 | 43.307
6.5 | 1.084 | 0.02975 | -0.044 | 36.437
7 | 1.125 | 0.03213 | -0.044 | 35.009
7.5 | 0.995 | 0.05646 | -0.023 | 17.627
8 | 1.011 | 0.06249 | -0.02 | 16.174
8.5 | 0.994 | 0.07083 | -0.018 | 14.035
9 | 0.899 | 0.08599 | -0.017 | 10.459
9.5 | 0.631 | 0.15158 | -0.017 | 4.166
10 | 0.658 | 0.16204 | -0.018 | 4.06
10.5 | 0.685 | 0.173 | -0.02 | 3.961
11 | 0.711 | 0.18908 | -0.02 | 3.763
11.5 | 0.738 | 0.18374 | -0.021 | 4.016
12 | 0.765 | 0.20612 | -0.024 | 3.714
12.5 | 0.792 | 0.21062 | -0.024 | 3.759
13 | 0.818 | 0.22328 | -0.024 | 3.663
13.5 | 0.846 | 0.24822 | -0.026 | 3.406
14 | 0.872 | 0.24724 | -0.027 | 3.525
14.5 | 0.898 | 0.25833 | -0.027 | 3.476
15 | 0.926 | 0.27522 | -0.029 | 3.364
15.5 | 0.952 | 0.28253 | -0.03 | 3.369
16 | 0.978 | 0.29031 | -0.03 | 3.368
16.5 | 1.006 | 0.3153 | -0.032 | 3.19
17 | 1.032 | 0.32649 | -0.032 | 3.16
17.5 | 1.057 | 0.33568 | -0.033 | 3.15
18 | 1.086 | 0.34573 | -0.035 | 3.142
18.5 | 1.112 | 0.34246 | -0.035 | 3.246
19 | 1.137 | 0.35185 | -0.036 | 3.232
19.5 | 1.163 | 0.3634 | -0.036 | 3.2
20 | 1.192 | 0.38357 | -0.038 | 3.106

## 16. Re 100k Mach 0.50 (2)
BIGFOIL.COM POLAR EXPORT
NACA63-413 a=0.2
NACA63-413 a=0.2 |  |  |  | Cl Max: | 1.0747 | at alpha= | 8.5 | deg
XFOIL ncrit=9 |  |  |  | L/D Max: | 28.8433 | at alpha= | 8.5 | deg
Re: | 100000 |  |  | Cd Min: | 0.27594 | at alpha= | -20 | deg
Mach: | 0.5 |  |  | Cl=0 at alpha= | -2.0407 | deg
|  |  |  | @ Cl=0.1, Cd= | 0.024849
|  |  |  | @ Cl=0.4, Cd= | 0.026252
|  |  |  | @ Cl=0.6, Cd= | 0.032133
alpha (deg) | Cl | Cd | Cm | Cl/Cd
-20 | -0.7632 | 0.27594 | 0.0649 | -2.7658
-19.5 | -0.7317 | 0.26129 | 0.0621 | -2.8003
-19 | -0.7072 | 0.25297 | 0.0574 | -2.7956
-18.5 | -0.6833 | 0.24515 | 0.0519 | -2.7873
-18 | -0.6662 | 0.24125 | 0.0443 | -2.7615
-17.5 | -0.6411 | 0.23078 | 0.0397 | -2.778
-17 | -0.6129 | 0.22095 | 0.0363 | -2.7739
-16.5 | -0.5899 | 0.21335 | 0.0312 | -2.7649
-16 | -0.5805 | 0.21091 | 0.023 | -2.7524
-15.5 | -0.5499 | 0.19841 | 0.0199 | -2.7715
-15 | -0.5218 | 0.18942 | 0.0166 | -2.7547
-14.5 | -0.5159 | 0.18629 | 0.0089 | -2.7693
-14 | -0.4851 | 0.17448 | 0.0061 | -2.7803
-13.5 | -0.459 | 0.16603 | 0.0027 | -2.7646
-13 | -0.4639 | 0.16333 | -0.0054 | -2.8403
-12.5 | -0.421 | 0.15061 | -0.006 | -2.7953
-12 | -0.4278 | 0.14698 | -0.014 | -2.9106
-11.5 | -0.3879 | 0.13541 | -0.0148 | -2.8646
-11 | -0.3936 | 0.13062 | -0.0224 | -3.0133
-10.5 | -0.3553 | 0.12057 | -0.023 | -2.9468
-10 | -0.3453 | 0.11313 | -0.028 | -3.0522
-9.5 | -0.36 | 0.10794 | -0.0368 | -3.3352
-9 | -0.32 | 0.09918 | -0.037 | -3.2265
-8.5 | -0.3116 | 0.09313 | -0.0383 | -3.3459
-8 | -0.3131 | 0.08821 | -0.0406 | -3.5495
-7.5 | -0.2759 | 0.07888 | -0.0528 | -3.4977
-7 | -0.3053 | 0.05865 | -0.0842 | -5.2055
-6.5 | -0.3314 | 0.0503 | -0.0892 | -6.5885
-6 | -0.3118 | 0.04399 | -0.0877 | -7.088
-5.5 | -0.2928 | 0.03879 | -0.0849 | -7.5483
-5 | -0.2615 | 0.03462 | -0.0813 | -7.5534
-4.5 | -0.2186 | 0.03122 | -0.078 | -7.0019
-4 | -0.1665 | 0.02831 | -0.0756 | -5.8813
-3.5 | -0.1085 | 0.02612 | -0.0731 | -4.1539
-3 | -0.0564 | 0.02466 | -0.07 | -2.2871
-2.5 | -0.0158 | 0.02307 | -0.0659 | -0.68487
-2 | 0.0014 | 0.02216 | -0.0535 | 0.063177
-1.5 | 0.0345 | 0.02364 | -0.0423 | 1.4594
-1 | 0.1136 | 0.0251 | -0.0385 | 4.5259
-0.5 | 0.2029 | 0.0255 | -0.0436 | 7.9569
0 | 0.3034 | 0.02583 | -0.0516 | 11.746
0.5 | 0.3963 | 0.02624 | -0.0586 | 15.1029
1 | 0.5016 | 0.02657 | -0.0681 | 18.8784
1.5 | 0.5579 | 0.02727 | -0.0694 | 20.4584
2 | 0.5664 | 0.02835 | -0.0625 | 19.9788
2.5 | 0.5689 | 0.02952 | -0.0545 | 19.2717
3 | 0.5843 | 0.03104 | -0.0485 | 18.8241
4.5 | 0.6775 | 0.03753 | -0.0399 | 18.0522
5 | 0.7286 | 0.03877 | -0.0378 | 18.7929
5.5 | 0.7208 | 0.04372 | -0.0344 | 16.4867
7 | 0.8561 | 0.04784 | -0.0262 | 17.8951
7.5 | 0.9251 | 0.04587 | -0.0214 | 20.1679
8 | 1.0486 | 0.03682 | -0.0128 | 28.4791
8.5 | 1.0747 | 0.03726 | -0.0071 | 28.8433
9 | 1.058 | 0.04273 | -0.0038 | 24.7601
9.5 | 1.0389 | 0.04971 | -0.0021 | 20.8992
10 | 1.0385 | 0.05578 | 0 | 18.6178
10.5 | 1.0457 | 0.06213 | 0.0015 | 16.8308
11 | 1.0495 | 0.06957 | 0.0019 | 15.0855
11.5 | 1.0206 | 0.08136 | -0.0028 | 12.5442
12 | 0.9845 | 0.09524 | -0.01 | 10.337
12.5 | 0.9331 | 0.1136 | -0.0216 | 8.2139
13 | 0.894 | 0.13276 | -0.0336 | 6.734
13.5 | 0.8984 | 0.14317 | -0.0382 | 6.2751

## 17. Re 250k Mach 0.00 (1)
BIGFOIL.COM POLAR EXPORT
NACA63-413 a=0.2
NACA63-413 a=0.2 |  |  |  | Cl Max: | 1.277 | at alpha= | 11 | deg
JavaFoil+Calcfoil stall+Eppler ext transition |  |  |  | L/D Max: | 75.416 | at alpha= | 6 | deg
Re: | 250000 |  |  | Cd Min: | 0.00907 | at alpha= | -1.5 | deg
Mach: | 0 |  |  | Cl=0 at alpha= | -2.125 | deg
|  |  |  | @ Cl=0.1, Cd= | 0.0090783
|  |  |  | @ Cl=0.4, Cd= | 0.0094551
|  |  |  | @ Cl=0.6, Cd= | 0.010198
alpha (deg) | Cl | Cd | Cm | Cl/Cd
-18 | -0.576 | 0.21989 | -0.007 | -2.618
-17.5 | -0.596 | 0.19884 | -0.007 | -2.997
-17 | -0.616 | 0.19198 | -0.008 | -3.208
-16.5 | -0.635 | 0.18103 | -0.008 | -3.509
-16 | -0.653 | 0.16948 | -0.008 | -3.854
-15.5 | -0.67 | 0.1559 | -0.008 | -4.296
-15 | -0.681 | 0.14134 | -0.008 | -4.816
-14.5 | -0.69 | 0.13397 | -0.009 | -5.148
-14 | -0.696 | 0.12797 | -0.009 | -5.442
-13.5 | -0.7 | 0.11829 | -0.009 | -5.919
-13 | -0.701 | 0.11029 | -0.009 | -6.357
-12.5 | -0.699 | 0.10123 | -0.009 | -6.906
-12 | -0.694 | 0.09464 | -0.009 | -7.329
-11.5 | -0.685 | 0.08936 | -0.01 | -7.665
-11 | -0.672 | 0.08409 | -0.01 | -7.995
-10.5 | -0.656 | 0.07839 | -0.01 | -8.368
-10 | -0.636 | 0.07264 | -0.011 | -8.755
-9.5 | -0.612 | 0.06719 | -0.011 | -9.114
-9 | -0.585 | 0.06356 | -0.011 | -9.209
-8.5 | -0.555 | 0.05906 | -0.011 | -9.39
-8 | -0.52 | 0.05571 | -0.012 | -9.331
-7.5 | -0.483 | 0.05162 | -0.012 | -9.349
-7 | -0.444 | 0.04876 | -0.012 | -9.099
-6.5 | -0.403 | 0.04596 | -0.013 | -8.767
-6 | -0.36 | 0.0433 | -0.013 | -8.324
-5.5 | -0.317 | 0.04093 | -0.013 | -7.739
-5 | -0.272 | 0.03868 | -0.014 | -7.033
-4.5 | -0.226 | 0.03665 | -0.015 | -6.18
-4 | -0.223 | 0.01196 | -0.031 | -18.649
-3.5 | -0.164 | 0.01174 | -0.031 | -13.991
-3 | -0.105 | 0.01157 | -0.031 | -9.07
-2.5 | -0.045 | 0.01138 | -0.032 | -3.983
-2 | 0.015 | 0.01123 | -0.032 | 1.293
-1.5 | 0.075 | 0.00907 | -0.033 | 8.217
-1 | 0.135 | 0.00909 | -0.033 | 14.818
-0.5 | 0.195 | 0.00911 | -0.034 | 21.416
0 | 0.255 | 0.00914 | -0.034 | 27.869
0.5 | 0.315 | 0.00924 | -0.035 | 34.053
1 | 0.375 | 0.0094 | -0.035 | 39.852
1.5 | 0.434 | 0.00953 | -0.036 | 45.582
2 | 0.494 | 0.00973 | -0.036 | 50.776
2.5 | 0.554 | 0.00998 | -0.037 | 55.507
3 | 0.613 | 0.01026 | -0.037 | 59.803
3.5 | 0.669 | 0.01037 | -0.037 | 64.505
4 | 0.725 | 0.01066 | -0.038 | 68.035
4.5 | 0.78 | 0.01102 | -0.038 | 70.785
5 | 0.834 | 0.01143 | -0.039 | 73.015
5.5 | 0.888 | 0.01192 | -0.039 | 74.523
6 | 0.94 | 0.01246 | -0.039 | 75.416
6.5 | 0.99 | 0.01317 | -0.04 | 75.195
7 | 1.038 | 0.01408 | -0.04 | 73.777
7.5 | 1.074 | 0.02033 | -0.04 | 52.821
8 | 1.117 | 0.02151 | -0.04 | 51.928
8.5 | 1.155 | 0.02288 | -0.041 | 50.489
9 | 1.19 | 0.02441 | -0.041 | 48.771
9.5 | 1.221 | 0.02619 | -0.041 | 46.623
10 | 1.248 | 0.02788 | -0.041 | 44.744
10.5 | 1.267 | 0.02997 | -0.042 | 42.277
11 | 1.277 | 0.03222 | -0.042 | 39.632
11.5 | 1.105 | 0.07939 | -0.021 | 13.915
12 | 1.106 | 0.08491 | -0.02 | 13.024
12.5 | 1.104 | 0.09119 | -0.02 | 12.111
13 | 1.097 | 0.0965 | -0.02 | 11.371
13.5 | 1.084 | 0.10311 | -0.018 | 10.516
14 | 1.068 | 0.11208 | -0.018 | 9.53
14.5 | 1.048 | 0.12034 | -0.018 | 8.709
15 | 1.024 | 0.1243 | -0.017 | 8.238
15.5 | 0.998 | 0.13467 | -0.018 | 7.409
16 | 0.968 | 0.14424 | -0.017 | 6.714

## 18. Re 250k Mach 0.00 (2)
BIGFOIL.COM POLAR EXPORT
NACA63-413 a=0.2
NACA63-413 a=0.2 |  |  |  | Cl Max: | 1.2466 | at alpha= | 14.5 | deg
XFOIL ncrit=9 |  |  |  | L/D Max: | 81.7215 | at alpha= | 7.5 | deg
Re: | 250000 |  |  | Cd Min: | 0.24 | at alpha= | -20 | deg
Mach: | 0 |  |  | Cl=0 at alpha= | -2.1531 | deg
|  |  |  | @ Cl=0.1, Cd= | 0.010436
|  |  |  | @ Cl=0.4, Cd= | 0.010646
|  |  |  | @ Cl=0.6, Cd= | 0.010814
alpha (deg) | Cl | Cd | Cm | Cl/Cd
-20 | -0.6887 | 0.24 | 0.0556 | -2.8696
-19.5 | -0.67 | 0.23385 | 0.0519 | -2.8651
-19 | -0.6523 | 0.22754 | 0.0478 | -2.8667
-18.5 | -0.6348 | 0.22079 | 0.0433 | -2.8751
-18 | -0.6274 | 0.21533 | 0.0359 | -2.9137
-17.5 | -0.6032 | 0.20642 | 0.0342 | -2.9222
-17 | -0.5844 | 0.19999 | 0.031 | -2.9221
-16.5 | -0.5675 | 0.19322 | 0.0271 | -2.9371
-16 | -0.5582 | 0.18623 | 0.0208 | -2.9974
-15.5 | -0.557 | 0.17937 | 0.0136 | -3.1053
-15 | -0.5258 | 0.17043 | 0.0141 | -3.0851
-14.5 | -0.5085 | 0.16393 | 0.0111 | -3.1019
-14 | -0.502 | 0.15634 | 0.0053 | -3.211
-13.5 | -0.5062 | 0.14765 | -0.0032 | -3.4284
-13 | -0.4822 | 0.13932 | -0.0025 | -3.4611
-12.5 | -0.4651 | 0.13269 | -0.0048 | -3.5052
-12 | -0.4659 | 0.12401 | -0.0119 | -3.757
-11.5 | -0.4752 | 0.11362 | -0.0217 | -4.1824
-11 | -0.454 | 0.10634 | -0.0196 | -4.2693
-10.5 | -0.4423 | 0.09945 | -0.0226 | -4.4475
-10 | -0.4442 | 0.08996 | -0.0296 | -4.9378
-9.5 | -0.4979 | 0.073 | -0.0515 | -6.8205
-9 | -0.5166 | 0.06509 | -0.0582 | -7.9367
-8.5 | -0.5009 | 0.05584 | -0.0574 | -8.9703
-8 | -0.4935 | 0.05103 | -0.0553 | -9.6708
-7.5 | -0.49 | 0.0438 | -0.0535 | -11.1872
-7 | -0.472 | 0.03046 | -0.0488 | -15.4957
-6.5 | -0.4292 | 0.02624 | -0.0471 | -16.3567
-6 | -0.3825 | 0.02179 | -0.0459 | -17.5539
-5.5 | -0.3323 | 0.0196 | -0.0451 | -16.9541
-5 | -0.2804 | 0.0178 | -0.0441 | -15.7528
-4.5 | -0.2291 | 0.01625 | -0.043 | -14.0985
-4 | -0.1784 | 0.01492 | -0.0422 | -11.9571
-3.5 | -0.1271 | 0.01386 | -0.0416 | -9.1703
-3 | -0.0757 | 0.01274 | -0.041 | -5.9419
-2.5 | -0.0358 | 0.01035 | -0.0392 | -3.4589
-2 | 0.0158 | 0.01027 | -0.0376 | 1.5385
-1.5 | 0.0681 | 0.01034 | -0.0362 | 6.5861
-1 | 0.1179 | 0.01049 | -0.0339 | 11.2393
-0.5 | 0.1675 | 0.0106 | -0.0318 | 15.8019
0 | 0.2206 | 0.0106 | -0.0309 | 20.8113
0.5 | 0.2724 | 0.01059 | -0.0297 | 25.7224
1 | 0.324 | 0.0106 | -0.0286 | 30.566
1.5 | 0.379 | 0.01063 | -0.0281 | 35.6538
2 | 0.4456 | 0.01068 | -0.0302 | 41.7228
2.5 | 0.5241 | 0.01075 | -0.035 | 48.7535
3 | 0.6074 | 0.01082 | -0.0411 | 56.1368
3.5 | 0.6788 | 0.01092 | -0.0451 | 62.1612
4 | 0.7182 | 0.01113 | -0.0427 | 64.5283
4.5 | 0.7648 | 0.0114 | -0.0415 | 67.0877
5 | 0.8163 | 0.01168 | -0.041 | 69.8887
5.5 | 0.8687 | 0.01185 | -0.0405 | 73.308
6 | 0.9208 | 0.01205 | -0.04 | 76.4149
6.5 | 0.9715 | 0.01222 | -0.0393 | 79.5008
7 | 1.0208 | 0.01253 | -0.0385 | 81.4685
7.5 | 1.0681 | 0.01307 | -0.0376 | 81.7215
8 | 1.1094 | 0.01402 | -0.0359 | 79.1298
8.5 | 1.1365 | 0.01591 | -0.0328 | 71.4331
9 | 1.1372 | 0.01917 | -0.0268 | 59.3219
9.5 | 1.1283 | 0.02259 | -0.0203 | 49.9469
10 | 1.131 | 0.02604 | -0.0164 | 43.4332
10.5 | 1.1334 | 0.02998 | -0.0136 | 37.8052
11 | 1.1455 | 0.03343 | -0.0116 | 34.2656
11.5 | 1.1486 | 0.03784 | -0.0095 | 30.3541
12 | 1.1653 | 0.04126 | -0.0081 | 28.2429
12.5 | 1.1801 | 0.04496 | -0.007 | 26.2478
13 | 1.2002 | 0.04861 | -0.0051 | 24.6904
13.5 | 1.2169 | 0.05252 | -0.0044 | 23.1702
14 | 1.2314 | 0.05673 | -0.0041 | 21.7063
14.5 | 1.2466 | 0.06196 | -0.0031 | 20.1194
15 | 1.2442 | 0.06845 | -0.0039 | 18.1768
15.5 | 1.2402 | 0.07555 | -0.0055 | 16.4156
16 | 1.2359 | 0.08284 | -0.0078 | 14.9191
16.5 | 1.2283 | 0.0914 | -0.0104 | 13.4387
17 | 1.2014 | 0.10359 | -0.0154 | 11.5976
17.5 | 1.1649 | 0.11829 | -0.0233 | 9.8478
18 | 1.1285 | 0.13428 | -0.0335 | 8.4041
18.5 | 0.9329 | 0.21567 | -0.0777 | 4.3256
19 | 0.9438 | 0.2255 | -0.0818 | 4.1854
19.5 | 0.9409 | 0.23771 | -0.0922 | 3.9582

## 19. Re 250k Mach 0.10 (1)
BIGFOIL.COM POLAR EXPORT
NACA63-413 a=0.2
NACA63-413 a=0.2 |  |  |  | Cl Max: | 1.272 | at alpha= | 11 | deg
JavaFoil+Calcfoil stall+Eppler ext transition |  |  |  | L/D Max: | 75.08 | at alpha= | 6 | deg
Re: | 250000 |  |  | Cd Min: | 0.00908 | at alpha= | -1.5 | deg
Mach: | 0.1 |  |  | Cl=0 at alpha= | -2.1229 | deg
|  |  |  | @ Cl=0.1, Cd= | 0.0090883
|  |  |  | @ Cl=0.4, Cd= | 0.0094598
|  |  |  | @ Cl=0.6, Cd= | 0.010201
alpha (deg) | Cl | Cd | Cm | Cl/Cd
-17.5 | -0.55 | 0.21413 | -0.007 | -2.569
-17 | -0.573 | 0.19885 | -0.008 | -2.883
-16.5 | -0.596 | 0.18726 | -0.008 | -3.182
-16 | -0.617 | 0.17344 | -0.008 | -3.56
-15.5 | -0.638 | 0.15996 | -0.008 | -3.986
-15 | -0.652 | 0.1508 | -0.009 | -4.324
-14.5 | -0.664 | 0.14031 | -0.009 | -4.735
-14 | -0.674 | 0.12904 | -0.009 | -5.225
-13.5 | -0.681 | 0.12245 | -0.009 | -5.564
-13 | -0.685 | 0.11368 | -0.009 | -6.029
-12.5 | -0.686 | 0.10382 | -0.009 | -6.609
-12 | -0.684 | 0.09616 | -0.01 | -7.108
-11.5 | -0.677 | 0.09034 | -0.01 | -7.493
-11 | -0.666 | 0.08475 | -0.01 | -7.862
-10.5 | -0.652 | 0.07924 | -0.01 | -8.227
-10 | -0.633 | 0.07274 | -0.011 | -8.707
-9.5 | -0.611 | 0.06843 | -0.011 | -8.929
-9 | -0.585 | 0.06354 | -0.011 | -9.205
-8.5 | -0.555 | 0.05963 | -0.012 | -9.311
-8 | -0.521 | 0.0556 | -0.012 | -9.363
-7.5 | -0.484 | 0.05218 | -0.012 | -9.275
-7 | -0.445 | 0.04889 | -0.012 | -9.102
-6.5 | -0.404 | 0.04585 | -0.013 | -8.817
-6 | -0.362 | 0.0434 | -0.013 | -8.338
-5.5 | -0.318 | 0.041 | -0.013 | -7.756
-5 | -0.273 | 0.03884 | -0.014 | -7.033
-4.5 | -0.228 | 0.03676 | -0.015 | -6.189
-4 | -0.224 | 0.01203 | -0.031 | -18.625
-3.5 | -0.165 | 0.01176 | -0.031 | -14.026
-3 | -0.105 | 0.01159 | -0.032 | -9.102
-2.5 | -0.046 | 0.01139 | -0.032 | -3.998
-2 | 0.015 | 0.01124 | -0.033 | 1.298
-1.5 | 0.075 | 0.00908 | -0.033 | 8.254
-1 | 0.135 | 0.0091 | -0.034 | 14.878
-0.5 | 0.196 | 0.00912 | -0.034 | 21.494
0 | 0.256 | 0.00919 | -0.034 | 27.876
0.5 | 0.316 | 0.00926 | -0.035 | 34.181
1 | 0.377 | 0.00941 | -0.035 | 40.005
1.5 | 0.437 | 0.00954 | -0.036 | 45.756
2 | 0.497 | 0.00974 | -0.036 | 51.003
2.5 | 0.557 | 0.00999 | -0.037 | 55.686
3 | 0.616 | 0.01028 | -0.037 | 59.947
3.5 | 0.672 | 0.01041 | -0.038 | 64.499
4 | 0.728 | 0.01073 | -0.038 | 67.878
4.5 | 0.784 | 0.01108 | -0.038 | 70.7
5 | 0.838 | 0.0115 | -0.039 | 72.847
5.5 | 0.892 | 0.01199 | -0.039 | 74.349
6 | 0.944 | 0.01257 | -0.039 | 75.08
6.5 | 0.994 | 0.01329 | -0.04 | 74.825
7 | 1.032 | 0.01931 | -0.04 | 53.464
7.5 | 1.078 | 0.02056 | -0.04 | 52.423
8 | 1.121 | 0.02175 | -0.04 | 51.524
8.5 | 1.159 | 0.02315 | -0.041 | 50.06
9 | 1.193 | 0.0247 | -0.041 | 48.303
9.5 | 1.223 | 0.02637 | -0.041 | 46.377
10 | 1.248 | 0.02827 | -0.042 | 44.149
10.5 | 1.266 | 0.03042 | -0.042 | 41.624
11 | 1.272 | 0.03287 | -0.042 | 38.691
11.5 | 1.101 | 0.07978 | -0.021 | 13.805
12 | 1.101 | 0.08598 | -0.02 | 12.803
12.5 | 1.095 | 0.09189 | -0.02 | 11.92
13 | 1.085 | 0.09807 | -0.019 | 11.062
13.5 | 1.069 | 0.10567 | -0.019 | 10.12
14 | 1.048 | 0.11522 | -0.018 | 9.099
14.5 | 1.024 | 0.12372 | -0.018 | 8.278
15 | 0.996 | 0.12885 | -0.018 | 7.73
15.5 | 0.965 | 0.13791 | -0.018 | 6.996
16 | 0.931 | 0.14868 | -0.017 | 6.262

## 20. Re 250k Mach 0.10 (2)
BIGFOIL.COM POLAR EXPORT
NACA63-413 a=0.2
NACA63-413 a=0.2 |  |  |  | Cl Max: | 1.2377 | at alpha= | 14.5 | deg
XFOIL ncrit=9 |  |  |  | L/D Max: | 81.3409 | at alpha= | 7.5 | deg
Re: | 250000 |  |  | Cd Min: | 0.2408 | at alpha= | -20 | deg
Mach: | 0.1 |  |  | Cl=0 at alpha= | -2.1554 | deg
|  |  |  | @ Cl=0.1, Cd= | 0.010464
|  |  |  | @ Cl=0.4, Cd= | 0.010684
|  |  |  | @ Cl=0.6, Cd= | 0.010871
alpha (deg) | Cl | Cd | Cm | Cl/Cd
-20 | -0.6906 | 0.2408 | 0.0562 | -2.8679
-19.5 | -0.6718 | 0.23462 | 0.0523 | -2.8634
-19 | -0.6539 | 0.22825 | 0.0482 | -2.8648
-18.5 | -0.6363 | 0.22145 | 0.0436 | -2.8733
-18 | -0.6288 | 0.21609 | 0.0362 | -2.9099
-17.5 | -0.604 | 0.20708 | 0.0347 | -2.9167
-17 | -0.5851 | 0.20061 | 0.0313 | -2.9166
-16.5 | -0.568 | 0.1938 | 0.0273 | -2.9309
-16 | -0.5593 | 0.18689 | 0.0208 | -2.9927
-15.5 | -0.5571 | 0.18005 | 0.0138 | -3.0941
-15 | -0.5252 | 0.17103 | 0.0144 | -3.0708
-14.5 | -0.5079 | 0.16447 | 0.0113 | -3.0881
-14 | -0.5028 | 0.15696 | 0.0051 | -3.2034
-13.5 | -0.5053 | 0.14833 | -0.0031 | -3.4066
-13 | -0.4797 | 0.14005 | -0.0022 | -3.4252
-12.5 | -0.4631 | 0.13331 | -0.0047 | -3.4739
-12 | -0.4657 | 0.12452 | -0.0125 | -3.74
-11.5 | -0.4762 | 0.11296 | -0.0213 | -4.2157
-11 | -0.4494 | 0.10733 | -0.0191 | -4.1871
-10.5 | -0.4381 | 0.10029 | -0.0223 | -4.3683
-10 | -0.4425 | 0.09028 | -0.0304 | -4.9014
-9.5 | -0.4938 | 0.0741 | -0.0519 | -6.664
-9 | -0.5204 | 0.06179 | -0.0597 | -8.4221
-8.5 | -0.491 | 0.05723 | -0.0575 | -8.5794
-8 | -0.4892 | 0.05196 | -0.0557 | -9.4149
-7.5 | -0.4888 | 0.04456 | -0.054 | -10.9695
-7 | -0.4731 | 0.03111 | -0.0494 | -15.2073
-6.5 | -0.431 | 0.02672 | -0.0476 | -16.1302
-6 | -0.3845 | 0.02223 | -0.0463 | -17.2964
-5.5 | -0.3341 | 0.01984 | -0.0455 | -16.8397
-5 | -0.2818 | 0.01797 | -0.0445 | -15.6817
-4.5 | -0.2299 | 0.01648 | -0.0435 | -13.9502
-4 | -0.1793 | 0.01502 | -0.0425 | -11.9374
-3.5 | -0.1277 | 0.01393 | -0.0418 | -9.1673
-3 | -0.0757 | 0.01289 | -0.0413 | -5.8728
-2.5 | -0.0357 | 0.0104 | -0.0395 | -3.4327
-2 | 0.0161 | 0.01031 | -0.0379 | 1.5616
-1.5 | 0.0687 | 0.01037 | -0.0365 | 6.6249
-1 | 0.1189 | 0.01052 | -0.0342 | 11.3023
-0.5 | 0.1687 | 0.01063 | -0.032 | 15.8702
0 | 0.2224 | 0.01064 | -0.0312 | 20.9023
0.5 | 0.2744 | 0.01063 | -0.03 | 25.8137
1 | 0.3262 | 0.01065 | -0.0288 | 30.6291
1.5 | 0.3813 | 0.01067 | -0.0282 | 35.7357
2 | 0.4471 | 0.01072 | -0.0301 | 41.7071
2.5 | 0.5257 | 0.0108 | -0.0349 | 48.6759
3 | 0.6095 | 0.01088 | -0.0409 | 56.0202
3.5 | 0.6835 | 0.01097 | -0.0454 | 62.3063
4 | 0.7228 | 0.01119 | -0.0429 | 64.5934
4.5 | 0.7695 | 0.01146 | -0.0416 | 67.1466
5 | 0.8212 | 0.01174 | -0.0411 | 69.9489
5.5 | 0.874 | 0.01192 | -0.0406 | 73.3221
6 | 0.9261 | 0.01212 | -0.04 | 76.4109
6.5 | 0.9771 | 0.01228 | -0.0393 | 79.5684
7 | 1.0266 | 0.01263 | -0.0384 | 81.2827
7.5 | 1.0737 | 0.0132 | -0.0373 | 81.3409
8 | 1.1137 | 0.01424 | -0.0354 | 78.2093
8.5 | 1.1378 | 0.01629 | -0.0318 | 69.8465
9 | 1.1336 | 0.01963 | -0.0252 | 57.7483
9.5 | 1.1243 | 0.02327 | -0.0191 | 48.3154
10 | 1.1289 | 0.02674 | -0.0156 | 42.2177
10.5 | 1.1292 | 0.03095 | -0.0127 | 36.4847
11 | 1.1424 | 0.03441 | -0.0109 | 33.1997
11.5 | 1.1453 | 0.03892 | -0.0088 | 29.427
12 | 1.1629 | 0.04234 | -0.0074 | 27.4658
12.5 | 1.1775 | 0.04613 | -0.0064 | 25.5257
13 | 1.1979 | 0.04987 | -0.0045 | 24.0205
13.5 | 1.2136 | 0.054 | -0.0038 | 22.4741
14 | 1.228 | 0.05838 | -0.0035 | 21.0346
14.5 | 1.2377 | 0.06428 | -0.0028 | 19.2548
15 | 1.2319 | 0.07143 | -0.0041 | 17.2463
15.5 | 1.2235 | 0.07941 | -0.0062 | 15.4074
16 | 1.2152 | 0.08759 | -0.0092 | 13.8737
16.5 | 1.2023 | 0.09713 | -0.013 | 12.3783
17 | 1.1769 | 0.10945 | -0.0189 | 10.7529
17.5 | 1.1416 | 0.12469 | -0.0278 | 9.1555
18 | 0.9624 | 0.18642 | -0.0658 | 5.1625
18.5 | 0.7136 | 0.20728 | -0.0739 | 3.4427
19 | 0.73 | 0.21231 | -0.0758 | 3.4384
19.5 | 0.7415 | 0.22085 | -0.0782 | 3.3575

## 21. Re 250k Mach 0.25 (1)
BIGFOIL.COM POLAR EXPORT
NACA63-413 a=0.2
NACA63-413 a=0.2 |  |  |  | Cl Max: | 1.246 | at alpha= | 10 | deg
JavaFoil+Calcfoil stall+Eppler ext transition |  |  |  | L/D Max: | 73.232 | at alpha= | 6 | deg
Re: | 250000 |  |  | Cd Min: | 0.00918 | at alpha= | -1.5 | deg
Mach: | 0.25 |  |  | Cl=0 at alpha= | -2.121 | deg
|  |  |  | @ Cl=0.1, Cd= | 0.0091948
|  |  |  | @ Cl=0.4, Cd= | 0.0095656
|  |  |  | @ Cl=0.6, Cd= | 0.010324
alpha (deg) | Cl | Cd | Cm | Cl/Cd
-16 | -0.271 | 0.26991 | -0.008 | -1.004
-15.5 | -0.335 | 0.23494 | -0.008 | -1.427
-15 | -0.387 | 0.2126 | -0.008 | -1.818
-14.5 | -0.433 | 0.18982 | -0.008 | -2.283
-14 | -0.476 | 0.16594 | -0.008 | -2.867
-13.5 | -0.513 | 0.15028 | -0.008 | -3.415
-13 | -0.546 | 0.13425 | -0.009 | -4.064
-12.5 | -0.572 | 0.12248 | -0.009 | -4.671
-12 | -0.592 | 0.11162 | -0.009 | -5.306
-11.5 | -0.606 | 0.10115 | -0.009 | -5.995
-11 | -0.614 | 0.09361 | -0.01 | -6.556
-10.5 | -0.614 | 0.08508 | -0.01 | -7.22
-10 | -0.608 | 0.07874 | -0.011 | -7.726
-9.5 | -0.596 | 0.07218 | -0.011 | -8.259
-9 | -0.578 | 0.06616 | -0.011 | -8.733
-8.5 | -0.554 | 0.06226 | -0.012 | -8.894
-8 | -0.523 | 0.05736 | -0.012 | -9.115
-7.5 | -0.489 | 0.05347 | -0.012 | -9.138
-7 | -0.451 | 0.0499 | -0.012 | -9.042
-6.5 | -0.411 | 0.04685 | -0.013 | -8.778
-6 | -0.369 | 0.04406 | -0.013 | -8.377
-5.5 | -0.325 | 0.04142 | -0.014 | -7.853
-5 | -0.28 | 0.03906 | -0.014 | -7.165
-4.5 | -0.233 | 0.03694 | -0.015 | -6.313
-4 | -0.23 | 0.01217 | -0.032 | -18.899
-3.5 | -0.169 | 0.01193 | -0.032 | -14.191
-3 | -0.108 | 0.01172 | -0.033 | -9.238
-2.5 | -0.047 | 0.01156 | -0.033 | -4.047
-2 | 0.015 | 0.01139 | -0.033 | 1.317
-1.5 | 0.077 | 0.00918 | -0.034 | 8.389
-1 | 0.139 | 0.00922 | -0.034 | 15.092
-0.5 | 0.201 | 0.00924 | -0.035 | 21.804
0 | 0.263 | 0.00929 | -0.035 | 28.312
0.5 | 0.325 | 0.00942 | -0.036 | 34.492
1 | 0.387 | 0.00953 | -0.036 | 40.59
1.5 | 0.449 | 0.0097 | -0.037 | 46.245
2 | 0.51 | 0.0099 | -0.037 | 51.523
2.5 | 0.572 | 0.01027 | -0.038 | 55.69
3 | 0.629 | 0.01038 | -0.038 | 60.566
3.5 | 0.687 | 0.01067 | -0.039 | 64.353
4 | 0.745 | 0.01104 | -0.039 | 67.49
4.5 | 0.802 | 0.01145 | -0.039 | 70.042
5 | 0.857 | 0.01192 | -0.04 | 71.96
5.5 | 0.912 | 0.01247 | -0.04 | 73.106
6 | 0.965 | 0.01317 | -0.04 | 73.232
6.5 | 1.015 | 0.01401 | -0.041 | 72.453
7 | 1.054 | 0.02037 | -0.041 | 51.731
7.5 | 1.099 | 0.02176 | -0.041 | 50.483
8 | 1.14 | 0.02314 | -0.041 | 49.279
8.5 | 1.176 | 0.0248 | -0.042 | 47.404
9 | 1.206 | 0.02656 | -0.042 | 45.382
9.5 | 1.23 | 0.02855 | -0.042 | 43.065
10 | 1.246 | 0.03081 | -0.042 | 40.453
10.5 | 1.078 | 0.07203 | -0.022 | 14.963
11 | 1.076 | 0.07772 | -0.021 | 13.849
11.5 | 1.065 | 0.08409 | -0.019 | 12.663
12 | 1.046 | 0.09103 | -0.019 | 11.489
12.5 | 1.017 | 0.10075 | -0.018 | 10.094
13 | 0.979 | 0.10764 | -0.017 | 9.092
13.5 | 0.932 | 0.11709 | -0.017 | 7.96
14 | 0.877 | 0.12515 | -0.016 | 7.004
14.5 | 0.814 | 0.13737 | -0.015 | 5.924
15 | 0.745 | 0.15378 | -0.015 | 4.842

## 22. Re 250k Mach 0.25 (2)
BIGFOIL.COM POLAR EXPORT
NACA63-413 a=0.2
NACA63-413 a=0.2 |  |  |  | Cl Max: | 1.1916 | at alpha= | 14 | deg
XFOIL ncrit=9 |  |  |  | L/D Max: | 80.2504 | at alpha= | 7 | deg
Re: | 250000 |  |  | Cd Min: | 0.24539 | at alpha= | -20 | deg
Mach: | 0.25 |  |  | Cl=0 at alpha= | -2.1692 | deg
|  |  |  | @ Cl=0.1, Cd= | 0.010646
|  |  |  | @ Cl=0.4, Cd= | 0.010926
|  |  |  | @ Cl=0.6, Cd= | 0.011171
alpha (deg) | Cl | Cd | Cm | Cl/Cd
-20 | -0.7018 | 0.24539 | 0.0591 | -2.8599
-19.5 | -0.6822 | 0.23891 | 0.0549 | -2.8555
-19 | -0.6634 | 0.23223 | 0.0506 | -2.8567
-18.5 | -0.6458 | 0.22535 | 0.0451 | -2.8658
-18 | -0.6375 | 0.22036 | 0.0377 | -2.893
-17.5 | -0.6089 | 0.21071 | 0.0368 | -2.8898
-17 | -0.5897 | 0.20399 | 0.033 | -2.8908
-16.5 | -0.5718 | 0.19692 | 0.0287 | -2.9037
-16 | -0.5651 | 0.19062 | 0.0212 | -2.9645
-15.5 | -0.549 | 0.18168 | 0.0173 | -3.0218
-15 | -0.5231 | 0.17422 | 0.0158 | -3.0025
-14.5 | -0.5059 | 0.1673 | 0.0121 | -3.0239
-14 | -0.5053 | 0.16024 | 0.0042 | -3.1534
-13.5 | -0.4962 | 0.15057 | -0.0007 | -3.2955
-13 | -0.4684 | 0.14352 | -0.0007 | -3.2637
-12.5 | -0.4538 | 0.13634 | -0.0041 | -3.3284
-12 | -0.4609 | 0.12769 | -0.0137 | -3.6095
-11.5 | -0.4503 | 0.11791 | -0.0164 | -3.819
-11 | -0.4289 | 0.1117 | -0.0173 | -3.8397
-10.5 | -0.4197 | 0.10397 | -0.0217 | -4.0367
-10 | -0.439 | 0.09168 | -0.0368 | -4.7884
-9.5 | -0.4271 | 0.08328 | -0.0378 | -5.1285
-9 | -0.4052 | 0.07544 | -0.0451 | -5.3712
-8.5 | -0.4296 | 0.06363 | -0.0572 | -6.7515
-8 | -0.4854 | 0.05863 | -0.0565 | -8.279
-7.5 | -0.477 | 0.04874 | -0.0562 | -9.7866
-7 | -0.4628 | 0.03983 | -0.0534 | -11.6194
-6.5 | -0.4404 | 0.02909 | -0.0506 | -15.1392
-6 | -0.3949 | 0.02466 | -0.0488 | -16.0138
-5.5 | -0.3446 | 0.02118 | -0.0478 | -16.2701
-5 | -0.2905 | 0.019 | -0.0468 | -15.2895
-4.5 | -0.2353 | 0.0174 | -0.0458 | -13.523
-4 | -0.1833 | 0.01558 | -0.0446 | -11.7651
-3.5 | -0.1302 | 0.01446 | -0.0436 | -9.0041
-3 | -0.077 | 0.01341 | -0.0427 | -5.742
-2.5 | -0.0348 | 0.01071 | -0.0414 | -3.2493
-2 | 0.0178 | 0.01049 | -0.0396 | 1.6969
-1.5 | 0.0721 | 0.01056 | -0.038 | 6.8277
-1 | 0.1239 | 0.01072 | -0.0356 | 11.5578
-0.5 | 0.1758 | 0.01084 | -0.0334 | 16.2177
0 | 0.2307 | 0.01086 | -0.0325 | 21.2431
0.5 | 0.2853 | 0.01089 | -0.0315 | 26.1983
1 | 0.3387 | 0.01091 | -0.0301 | 31.0449
1.5 | 0.3935 | 0.01092 | -0.0291 | 36.0348
2 | 0.4578 | 0.01098 | -0.0302 | 41.694
2.5 | 0.5345 | 0.01108 | -0.0342 | 48.2401
3 | 0.6211 | 0.0112 | -0.0403 | 55.4554
3.5 | 0.7084 | 0.01132 | -0.0468 | 62.5795
4 | 0.7476 | 0.01155 | -0.0439 | 64.7273
4.5 | 0.7947 | 0.01183 | -0.0422 | 67.1767
5 | 0.8478 | 0.01213 | -0.0415 | 69.8928
5.5 | 0.902 | 0.0123 | -0.0407 | 73.3333
6 | 0.956 | 0.01253 | -0.0399 | 76.2969
6.5 | 1.0077 | 0.01272 | -0.0387 | 79.2217
7 | 1.0577 | 0.01318 | -0.0373 | 80.2504
7.5 | 1.1025 | 0.01397 | -0.0354 | 78.9191
8 | 1.1334 | 0.01557 | -0.0319 | 72.7938
8.5 | 1.1329 | 0.01861 | -0.0253 | 60.8759
9 | 1.117 | 0.02256 | -0.0184 | 49.5124
9.5 | 1.1138 | 0.0267 | -0.0144 | 41.7154
10 | 1.1165 | 0.03091 | -0.0117 | 36.121
10.5 | 1.1165 | 0.03567 | -0.0095 | 31.3008
11 | 1.1269 | 0.03979 | -0.0078 | 28.3212
11.5 | 1.134 | 0.0443 | -0.0058 | 25.5982
12 | 1.1515 | 0.04819 | -0.0044 | 23.895
12.5 | 1.1666 | 0.0525 | -0.003 | 22.221
13 | 1.1813 | 0.05743 | -0.0018 | 20.5694
13.5 | 1.1881 | 0.06322 | -0.002 | 18.7931
14 | 1.1916 | 0.06964 | -0.0026 | 17.1109
14.5 | 1.1792 | 0.07886 | -0.0044 | 14.9531
15 | 1.155 | 0.08997 | -0.009 | 12.8376
15.5 | 1.126 | 0.10289 | -0.0153 | 10.9437
16 | 1.0908 | 0.11816 | -0.0242 | 9.2316
16.5 | 1.0515 | 0.1359 | -0.0354 | 7.7373
17 | 1.0119 | 0.15574 | -0.0482 | 6.4974
17.5 | 0.9321 | 0.1982 | -0.0711 | 4.7028
18 | 0.9196 | 0.21991 | -0.0826 | 4.1817
18.5 | 0.943 | 0.22502 | -0.0844 | 4.1907
19 | 0.9594 | 0.23423 | -0.0876 | 4.096

## 23. Re 250k Mach 0.50 (1)
BIGFOIL.COM POLAR EXPORT
NACA63-413 a=0.2
NACA63-413 a=0.2 |  |  |  | Cl Max: | 1.192 | at alpha= | 20 | deg
JavaFoil+Calcfoil stall+Eppler ext transition |  |  |  | L/D Max: | 66.548 | at alpha= | 5 | deg
Re: | 250000 |  |  | Cd Min: | 0.00975 | at alpha= | -1 | deg
Mach: | 0.5 |  |  | Cl=0 at alpha= | -2.1232 | deg
|  |  |  | @ Cl=0.1, Cd= | 0.011376
|  |  |  | @ Cl=0.4, Cd= | 0.010254
|  |  |  | @ Cl=0.6, Cd= | 0.011086
alpha (deg) | Cl | Cd | Cm | Cl/Cd
-20 | -0.986 | 0.26438 | -0.012 | -3.729
-19.5 | -0.959 | 0.26082 | -0.012 | -3.678
-19 | -0.932 | 0.25385 | -0.013 | -3.673
-18.5 | -0.903 | 0.24364 | -0.012 | -3.708
-18 | -0.876 | 0.237 | -0.012 | -3.697
-17.5 | -0.849 | 0.22707 | -0.013 | -3.739
-17 | -0.822 | 0.21909 | -0.013 | -3.752
-16.5 | -0.795 | 0.21536 | -0.013 | -3.692
-16 | -0.768 | 0.20547 | -0.013 | -3.737
-15.5 | -0.739 | 0.20668 | -0.013 | -3.574
-15 | -0.711 | 0.19358 | -0.013 | -3.675
-14.5 | -0.684 | 0.19462 | -0.013 | -3.515
-14 | -0.657 | 0.19081 | -0.013 | -3.442
-13.5 | -0.63 | 0.17599 | -0.013 | -3.578
-13 | -0.601 | 0.16794 | -0.013 | -3.579
-12.5 | -0.573 | 0.165 | -0.013 | -3.475
-12 | -0.546 | 0.15434 | -0.013 | -3.538
-11.5 | -0.519 | 0.15062 | -0.013 | -3.443
-11 | -0.491 | 0.15232 | -0.013 | -3.224
-10.5 | -0.464 | 0.14934 | -0.013 | -3.104
-10 | -0.435 | 0.13499 | -0.012 | -3.224
-9.5 | -0.408 | 0.12671 | -0.012 | -3.217
-9 | -0.38 | 0.19112 | -0.013 | -1.989
-8.5 | -0.353 | 0.12072 | -0.013 | -2.921
-8 | -0.325 | 0.1107 | -0.013 | -2.936
-7.5 | -0.297 | 0.10358 | -0.012 | -2.867
-7 | -0.37 | 0.06896 | -0.012 | -5.368
-6.5 | -0.402 | 0.05565 | -0.013 | -7.233
-6 | -0.383 | 0.04905 | -0.014 | -7.803
-5.5 | -0.347 | 0.04498 | -0.014 | -7.72
-5 | -0.304 | 0.04176 | -0.015 | -7.276
-4.5 | -0.256 | 0.03897 | -0.015 | -6.564
-4 | -0.205 | 0.03667 | -0.017 | -5.582
-3.5 | -0.152 | 0.03438 | -0.019 | -4.419
-3 | -0.121 | 0.01229 | -0.036 | -9.806
-2.5 | -0.052 | 0.01207 | -0.037 | -4.321
-2 | 0.017 | 0.0119 | -0.037 | 1.406
-1.5 | 0.086 | 0.01179 | -0.038 | 7.294
-1 | 0.155 | 0.00975 | -0.039 | 15.951
-0.5 | 0.225 | 0.00984 | -0.039 | 22.894
0 | 0.294 | 0.00998 | -0.04 | 29.472
0.5 | 0.363 | 0.01014 | -0.04 | 35.826
1 | 0.428 | 0.01034 | -0.04 | 41.41
1.5 | 0.494 | 0.01059 | -0.041 | 46.682
2 | 0.56 | 0.01088 | -0.041 | 51.509
2.5 | 0.626 | 0.01122 | -0.042 | 55.755
3 | 0.691 | 0.01165 | -0.042 | 59.295
3.5 | 0.755 | 0.01215 | -0.042 | 62.188
4 | 0.819 | 0.01269 | -0.043 | 64.565
4.5 | 0.881 | 0.01336 | -0.043 | 65.949
5 | 0.941 | 0.01414 | -0.044 | 66.548
5.5 | 0.999 | 0.01509 | -0.044 | 66.194
6 | 1.053 | 0.01639 | -0.044 | 64.269
6.5 | 1.092 | 0.02417 | -0.044 | 45.183
7 | 1.133 | 0.02617 | -0.045 | 43.298
7.5 | 1.165 | 0.02853 | -0.045 | 40.836
8 | 1.181 | 0.03129 | -0.045 | 37.742
8.5 | 0.995 | 0.06275 | -0.02 | 15.858
9 | 0.9 | 0.07332 | -0.018 | 12.272
9.5 | 0.632 | 0.11505 | -0.018 | 5.489
10 | 0.658 | 0.11892 | -0.018 | 5.533
10.5 | 0.685 | 0.1316 | -0.021 | 5.207
11 | 0.712 | 0.14233 | -0.021 | 4.999
11.5 | 0.738 | 0.14056 | -0.021 | 5.25
12 | 0.766 | 0.15889 | -0.024 | 4.818
12.5 | 0.792 | 0.16292 | -0.024 | 4.86
13 | 0.818 | 0.16589 | -0.024 | 4.931
13.5 | 0.846 | 0.18389 | -0.026 | 4.598
14 | 0.872 | 0.18554 | -0.027 | 4.698
14.5 | 0.898 | 0.18858 | -0.027 | 4.761
15 | 0.926 | 0.20677 | -0.029 | 4.478
15.5 | 0.952 | 0.2085 | -0.03 | 4.565
16 | 0.978 | 0.22014 | -0.03 | 4.442
16.5 | 1.006 | 0.24195 | -0.032 | 4.158
17 | 1.032 | 0.2451 | -0.033 | 4.209
17.5 | 1.057 | 0.24624 | -0.033 | 4.294
18 | 1.086 | 0.25426 | -0.035 | 4.273
18.5 | 1.112 | 0.26012 | -0.035 | 4.274
19 | 1.137 | 0.26048 | -0.036 | 4.366
19.5 | 1.163 | 0.27191 | -0.036 | 4.277
20 | 1.192 | 0.28989 | -0.038 | 4.111

## 24. Re 250k Mach 0.50 (2)
BIGFOIL.COM POLAR EXPORT
NACA63-413 a=0.2
NACA63-413 a=0.2 |  |  |  | Cl Max: | 1.153 | at alpha= | 7 | deg
XFOIL ncrit=9 |  |  |  | L/D Max: | 73.0859 | at alpha= | 6.5 | deg
Re: | 250000 |  |  | Cd Min: | 0.26882 | at alpha= | -20 | deg
Mach: | 0.5 |  |  | Cl=0 at alpha= | -2.2845 | deg
|  |  |  | @ Cl=0.1, Cd= | 0.011436
|  |  |  | @ Cl=0.4, Cd= | 0.012125
|  |  |  | @ Cl=0.6, Cd= | 0.012552
alpha (deg) | Cl | Cd | Cm | Cl/Cd
-20 | -0.7613 | 0.26882 | 0.072 | -2.832
-19.5 | -0.7375 | 0.26061 | 0.0663 | -2.8299
-19 | -0.7168 | 0.2535 | 0.0593 | -2.8276
-18.5 | -0.6955 | 0.2455 | 0.0532 | -2.833
-18 | -0.6674 | 0.23567 | 0.0501 | -2.8319
-17.5 | -0.6434 | 0.2278 | 0.0453 | -2.8244
-17 | -0.621 | 0.21977 | 0.0395 | -2.8257
-16.5 | -0.6063 | 0.21373 | 0.0317 | -2.8368
-16 | -0.5778 | 0.20298 | 0.0286 | -2.8466
-15.5 | -0.5528 | 0.19493 | 0.0249 | -2.8359
-15 | -0.53 | 0.18696 | 0.0201 | -2.8348
-14.5 | -0.5233 | 0.18127 | 0.0112 | -2.8869
-14 | -0.4938 | 0.17039 | 0.0086 | -2.8981
-13.5 | -0.4683 | 0.16235 | 0.0055 | -2.8845
-13 | -0.4486 | 0.15449 | 0.0009 | -2.9037
-12.5 | -0.4486 | 0.14781 | -0.0088 | -3.035
-12 | -0.4163 | 0.13777 | -0.0095 | -3.0217
-11.5 | -0.3956 | 0.13011 | -0.0133 | -3.0405
-11 | -0.392 | 0.12231 | -0.0224 | -3.205
-10.5 | -0.3811 | 0.11255 | -0.0289 | -3.3861
-9.5 | -0.3443 | 0.09648 | -0.0431 | -3.5686
-9 | -0.3464 | 0.08766 | -0.0462 | -3.9516
-8.5 | -0.3271 | 0.08159 | -0.0447 | -4.0091
-8 | -0.3237 | 0.07445 | -0.0478 | -4.3479
-7 | -0.3987 | 0.05072 | -0.0648 | -7.8608
-6.5 | -0.3935 | 0.04406 | -0.0639 | -8.931
-6 | -0.3887 | 0.03646 | -0.0627 | -10.661
-5.5 | -0.364 | 0.02955 | -0.0604 | -12.3181
-5 | -0.3187 | 0.02515 | -0.0581 | -12.672
-4.5 | -0.2628 | 0.02134 | -0.0559 | -12.3149
-4 | -0.2005 | 0.01889 | -0.054 | -10.6141
-3.5 | -0.1401 | 0.01667 | -0.0523 | -8.4043
-3 | -0.0801 | 0.01523 | -0.0507 | -5.2594
-2.5 | -0.02 | 0.01412 | -0.0494 | -1.4164
-2 | 0.0264 | 0.01153 | -0.0474 | 2.2897
-1.5 | 0.0854 | 0.01139 | -0.0446 | 7.4978
-1 | 0.1462 | 0.01158 | -0.0421 | 12.6252
-0.5 | 0.205 | 0.01186 | -0.0394 | 17.285
0 | 0.2672 | 0.01198 | -0.038 | 22.3038
0.5 | 0.3306 | 0.01206 | -0.0372 | 27.4129
1 | 0.3926 | 0.01211 | -0.0358 | 32.4195
1.5 | 0.4528 | 0.01223 | -0.0344 | 37.0237
2 | 0.5134 | 0.01235 | -0.0328 | 41.5709
2.5 | 0.5851 | 0.01251 | -0.0335 | 46.7706
3 | 0.6732 | 0.01276 | -0.0377 | 52.7586
3.5 | 0.7737 | 0.01305 | -0.0443 | 59.2874
4 | 0.8534 | 0.01336 | -0.0471 | 63.8772
4.5 | 0.8996 | 0.01375 | -0.0434 | 65.4255
5 | 0.9593 | 0.0141 | -0.0415 | 68.0355
5.5 | 1.018 | 0.01442 | -0.0391 | 70.5964
6 | 1.0754 | 0.01476 | -0.0363 | 72.8591
6.5 | 1.1226 | 0.01536 | -0.0321 | 73.0859
7 | 1.153 | 0.01667 | -0.0262 | 69.1662
7.5 | 1.1475 | 0.01944 | -0.018 | 59.0278
8.5 | 1.0971 | 0.03128 | -0.009 | 35.0735
9 | 1.082 | 0.03778 | -0.007 | 28.6395
9.5 | 1.0744 | 0.04411 | -0.0056 | 24.3573
10 | 1.0729 | 0.05029 | -0.0044 | 21.3343
10.5 | 1.0786 | 0.05623 | -0.0035 | 19.1819
11 | 1.0879 | 0.06219 | -0.0022 | 17.4932
11.5 | 1.0891 | 0.06964 | -0.0027 | 15.639
12 | 1.0787 | 0.07885 | -0.0051 | 13.6804

## 25. Re 500k Mach 0.00 (1)
BIGFOIL.COM POLAR EXPORT
NACA63-413 a=0.2
NACA63-413 a=0.2 |  |  |  | Cl Max: | 1.292 | at alpha= | 11.5 | deg
JavaFoil+Calcfoil stall+Eppler ext transition |  |  |  | L/D Max: | 98.383 | at alpha= | 5 | deg
Re: | 500000 |  |  | Cd Min: | 0.0073 | at alpha= | -1.5 | deg
Mach: | 0 |  |  | Cl=0 at alpha= | -2.125 | deg
|  |  |  | @ Cl=0.1, Cd= | 0.0073167
|  |  |  | @ Cl=0.4, Cd= | 0.0075297
|  |  |  | @ Cl=0.6, Cd= | 0.0079714
alpha (deg) | Cl | Cd | Cm | Cl/Cd
-18 | -0.576 | 0.18894 | -0.008 | -3.049
-17.5 | -0.597 | 0.18155 | -0.008 | -3.286
-17 | -0.616 | 0.16822 | -0.008 | -3.664
-16.5 | -0.636 | 0.15744 | -0.009 | -4.038
-16 | -0.654 | 0.14786 | -0.009 | -4.422
-15.5 | -0.67 | 0.14069 | -0.009 | -4.766
-15 | -0.681 | 0.12955 | -0.009 | -5.26
-14.5 | -0.69 | 0.12191 | -0.009 | -5.663
-14 | -0.697 | 0.11438 | -0.01 | -6.094
-13.5 | -0.701 | 0.10787 | -0.009 | -6.496
-13 | -0.702 | 0.10063 | -0.01 | -6.973
-12.5 | -0.7 | 0.09208 | -0.01 | -7.6
-12 | -0.694 | 0.08707 | -0.01 | -7.975
-11.5 | -0.686 | 0.08275 | -0.011 | -8.285
-11 | -0.673 | 0.07787 | -0.011 | -8.643
-10.5 | -0.657 | 0.07195 | -0.011 | -9.126
-10 | -0.637 | 0.06705 | -0.011 | -9.495
-9.5 | -0.613 | 0.06324 | -0.012 | -9.698
-9 | -0.586 | 0.05924 | -0.012 | -9.896
-8.5 | -0.555 | 0.05514 | -0.012 | -10.068
-8 | -0.521 | 0.05217 | -0.013 | -9.981
-7.5 | -0.483 | 0.04888 | -0.012 | -9.884
-7 | -0.444 | 0.04594 | -0.013 | -9.675
-6.5 | -0.404 | 0.04303 | -0.014 | -9.388
-6 | -0.361 | 0.04075 | -0.014 | -8.867
-5.5 | -0.394 | 0.01096 | -0.029 | -35.939
-5 | -0.338 | 0.01077 | -0.03 | -31.394
-4.5 | -0.281 | 0.01055 | -0.03 | -26.646
-4 | -0.223 | 0.01034 | -0.031 | -21.574
-3.5 | -0.164 | 0.0101 | -0.031 | -16.256
-3 | -0.105 | 0.00992 | -0.031 | -10.577
-2.5 | -0.045 | 0.00974 | -0.032 | -4.653
-2 | 0.015 | 0.0096 | -0.032 | 1.513
-1.5 | 0.075 | 0.0073 | -0.033 | 10.209
-1 | 0.135 | 0.00734 | -0.033 | 18.343
-0.5 | 0.195 | 0.00735 | -0.034 | 26.529
0 | 0.255 | 0.00738 | -0.034 | 34.536
0.5 | 0.315 | 0.00742 | -0.035 | 42.401
1 | 0.375 | 0.0075 | -0.035 | 49.984
1.5 | 0.434 | 0.00757 | -0.036 | 57.408
2 | 0.494 | 0.0077 | -0.036 | 64.184
2.5 | 0.554 | 0.00787 | -0.037 | 70.356
3 | 0.613 | 0.008 | -0.037 | 76.653
3.5 | 0.673 | 0.00824 | -0.038 | 81.69
4 | 0.732 | 0.00844 | -0.038 | 86.698
4.5 | 0.791 | 0.00876 | -0.039 | 90.288
5 | 0.846 | 0.0086 | -0.039 | 98.383
5.5 | 0.901 | 0.00932 | -0.04 | 96.617
6 | 0.953 | 0.00972 | -0.04 | 98.024
6.5 | 1.003 | 0.01026 | -0.04 | 97.731
7 | 1.051 | 0.01101 | -0.041 | 95.426
7.5 | 1.08 | 0.01736 | -0.04 | 62.248
8 | 1.124 | 0.01837 | -0.041 | 61.166
8.5 | 1.162 | 0.01954 | -0.041 | 59.474
9 | 1.198 | 0.02087 | -0.041 | 57.384
9.5 | 1.229 | 0.02241 | -0.042 | 54.831
10 | 1.256 | 0.02387 | -0.042 | 52.595
10.5 | 1.276 | 0.02565 | -0.042 | 49.721
11 | 1.287 | 0.02756 | -0.042 | 46.707
11.5 | 1.292 | 0.03005 | -0.043 | 42.989
12 | 1.29 | 0.03262 | -0.043 | 39.54
12.5 | 1.279 | 0.03611 | -0.043 | 35.433
13 | 1.264 | 0.03932 | -0.043 | 32.144
13.5 | 1.1 | 0.09257 | -0.028 | 11.887
14 | 1.072 | 0.10389 | -0.023 | 10.322
14.5 | 1.052 | 0.11106 | -0.023 | 9.471
15 | 1.027 | 0.11713 | -0.022 | 8.768
15.5 | 1 | 0.12548 | -0.022 | 7.973
16 | 0.97 | 0.13193 | -0.021 | 7.355
16.5 | 0.94 | 0.14193 | -0.022 | 6.62

## 26. Re 500k Mach 0.00 (2)
BIGFOIL.COM POLAR EXPORT
NACA63-413 a=0.2
NACA63-413 a=0.2 |  |  |  | Cl Max: | 1.2798 | at alpha= | 16.5 | deg
XFOIL ncrit=9 |  |  |  | L/D Max: | 104.173 | at alpha= | 6.5 | deg
Re: | 500000 |  |  | Cd Min: | 0.23918 | at alpha= | -20 | deg
Mach: | 0 |  |  | Cl=0 at alpha= | -2.1697 | deg
|  |  |  | @ Cl=0.1, Cd= | 0.0074602
|  |  |  | @ Cl=0.4, Cd= | 0.0075649
|  |  |  | @ Cl=0.6, Cd= | 0.0078119
alpha (deg) | Cl | Cd | Cm | Cl/Cd
-20 | -0.691 | 0.23918 | 0.0568 | -2.889
-19.5 | -0.6728 | 0.23322 | 0.0528 | -2.8848
-19 | -0.6551 | 0.22694 | 0.0487 | -2.8867
-18.5 | -0.6376 | 0.22009 | 0.0444 | -2.897
-18 | -0.6254 | 0.21199 | 0.0382 | -2.9501
-17.5 | -0.609 | 0.20396 | 0.0344 | -2.9859
-17 | -0.5892 | 0.19801 | 0.0316 | -2.9756
-16.5 | -0.5719 | 0.19153 | 0.0278 | -2.986
-16 | -0.5602 | 0.18329 | 0.0221 | -3.0564
-15.5 | -0.5542 | 0.17442 | 0.0159 | -3.1774
-15 | -0.5331 | 0.167 | 0.0142 | -3.1922
-14.5 | -0.5155 | 0.16086 | 0.0114 | -3.2047
-14 | -0.5019 | 0.15361 | 0.0076 | -3.2674
-13.5 | -0.5042 | 0.14232 | -0.0004 | -3.5427
-13 | -0.4955 | 0.13352 | -0.0034 | -3.7111
-12.5 | -0.4776 | 0.12778 | -0.0054 | -3.7377
-12 | -0.4676 | 0.12028 | -0.0092 | -3.8876
-11.5 | -0.4763 | 0.10727 | -0.0186 | -4.4402
-11 | -0.4953 | 0.09221 | -0.027 | -5.3714
-10.5 | -0.4835 | 0.08698 | -0.0288 | -5.5587
-10 | -0.4693 | 0.07804 | -0.0375 | -6.0136
-9 | -0.6719 | 0.0322 | -0.0448 | -20.8665
-8.5 | -0.6373 | 0.02891 | -0.0435 | -22.0443
-8 | -0.5956 | 0.02661 | -0.0425 | -22.3826
-7.5 | -0.5543 | 0.02267 | -0.041 | -24.4508
-7 | -0.5063 | 0.02021 | -0.04 | -25.052
-6.5 | -0.4578 | 0.0173 | -0.0393 | -26.4624
-6 | -0.4058 | 0.01594 | -0.0388 | -25.458
-5.5 | -0.3529 | 0.01467 | -0.0384 | -24.0559
-5 | -0.3003 | 0.01347 | -0.038 | -22.294
-4.5 | -0.2485 | 0.01234 | -0.0375 | -20.1378
-4 | -0.1943 | 0.01172 | -0.0373 | -16.5785
-3.5 | -0.1407 | 0.01091 | -0.037 | -12.8964
-3 | -0.0853 | 0.01032 | -0.0371 | -8.2655
-2.5 | -0.0329 | 0.00906 | -0.0372 | -3.6313
-2 | 0.0169 | 0.00767 | -0.0369 | 2.2034
-1.5 | 0.0722 | 0.0075 | -0.0367 | 9.6267
-1 | 0.1281 | 0.00742 | -0.0365 | 17.2642
-0.5 | 0.1835 | 0.00742 | -0.0361 | 24.7305
0 | 0.2389 | 0.00747 | -0.0357 | 31.9813
1 | 0.3517 | 0.00753 | -0.0358 | 46.7065
1.5 | 0.4071 | 0.00757 | -0.0356 | 53.7781
2 | 0.462 | 0.00765 | -0.0353 | 60.3922
2.5 | 0.5149 | 0.00772 | -0.0346 | 66.6969
3 | 0.5668 | 0.00777 | -0.0336 | 72.9472
3.5 | 0.6222 | 0.00784 | -0.0333 | 79.3622
4 | 0.6921 | 0.00797 | -0.0365 | 86.8381
4.5 | 0.7683 | 0.00814 | -0.0413 | 94.3857
5 | 0.8176 | 0.00835 | -0.0405 | 97.9162
5.5 | 0.871 | 0.00861 | -0.0404 | 101.1614
6 | 0.9239 | 0.00892 | -0.0403 | 103.5762
6.5 | 0.9761 | 0.00937 | -0.0401 | 104.1729
7 | 1.026 | 0.01002 | -0.0397 | 102.3952
7.5 | 1.0709 | 0.01109 | -0.0387 | 96.5645
8 | 1.1072 | 0.0128 | -0.0369 | 86.5
8.5 | 1.1319 | 0.01515 | -0.0336 | 74.7129
9 | 1.1527 | 0.01729 | -0.0297 | 66.6686
9.5 | 1.164 | 0.01929 | -0.0244 | 60.3421
10 | 1.1836 | 0.0212 | -0.0211 | 55.8302
10.5 | 1.1947 | 0.024 | -0.0178 | 49.7792
11 | 1.2115 | 0.02669 | -0.0156 | 45.3915
11.5 | 1.211 | 0.031 | -0.0131 | 39.0645
12 | 1.2282 | 0.03409 | -0.0118 | 36.0282
12.5 | 1.2402 | 0.03779 | -0.0108 | 32.8182
13 | 1.2409 | 0.04273 | -0.0098 | 29.0405
13.5 | 1.2506 | 0.04707 | -0.0095 | 26.5689
14 | 1.2605 | 0.05166 | -0.0095 | 24.3999
14.5 | 1.2688 | 0.05668 | -0.0102 | 22.3853
15 | 1.2676 | 0.06283 | -0.0105 | 20.1751
15.5 | 1.2745 | 0.06852 | -0.0117 | 18.6004
16 | 1.2782 | 0.07491 | -0.0134 | 17.0631
16.5 | 1.2798 | 0.08181 | -0.0158 | 15.6436
17 | 1.2789 | 0.08919 | -0.0184 | 14.3391
17.5 | 1.27 | 0.0981 | -0.0215 | 12.946
18 | 1.2619 | 0.10764 | -0.026 | 11.7233
18.5 | 1.2518 | 0.11782 | -0.0312 | 10.6247
19 | 1.2378 | 0.12906 | -0.0373 | 9.5909
19.5 | 1.2225 | 0.14099 | -0.0444 | 8.6708
20 | 1.2059 | 0.15366 | -0.0523 | 7.8478

## 27. Re 500k Mach 0.10 (1)
BIGFOIL.COM POLAR EXPORT
NACA63-413 a=0.2
NACA63-413 a=0.2 |  |  |  | Cl Max: | 1.287 | at alpha= | 11.5 | deg
JavaFoil+Calcfoil stall+Eppler ext transition |  |  |  | L/D Max: | 98.137 | at alpha= | 5 | deg
Re: | 500000 |  |  | Cd Min: | 0.00731 | at alpha= | -1.5 | deg
Mach: | 0.1 |  |  | Cl=0 at alpha= | -2.1229 | deg
|  |  |  | @ Cl=0.1, Cd= | 0.0073267
|  |  |  | @ Cl=0.4, Cd= | 0.007546
|  |  |  | @ Cl=0.6, Cd= | 0.0080185
alpha (deg) | Cl | Cd | Cm | Cl/Cd
-17.5 | -0.551 | 0.1897 | -0.008 | -2.902
-17 | -0.574 | 0.17657 | -0.008 | -3.249
-16.5 | -0.596 | 0.1666 | -0.008 | -3.579
-16 | -0.618 | 0.15313 | -0.009 | -4.036
-15.5 | -0.638 | 0.14595 | -0.009 | -4.373
-15 | -0.653 | 0.13287 | -0.009 | -4.912
-14.5 | -0.665 | 0.12427 | -0.009 | -5.352
-14 | -0.675 | 0.11817 | -0.009 | -5.711
-13.5 | -0.682 | 0.1088 | -0.009 | -6.267
-13 | -0.686 | 0.10288 | -0.01 | -6.668
-12.5 | -0.687 | 0.09445 | -0.01 | -7.271
-12 | -0.684 | 0.0887 | -0.01 | -7.714
-11.5 | -0.678 | 0.08274 | -0.01 | -8.189
-11 | -0.667 | 0.07883 | -0.011 | -8.462
-10.5 | -0.652 | 0.07213 | -0.011 | -9.046
-10 | -0.634 | 0.0682 | -0.011 | -9.298
-9.5 | -0.612 | 0.06374 | -0.012 | -9.598
-9 | -0.586 | 0.0596 | -0.012 | -9.827
-8.5 | -0.556 | 0.05542 | -0.012 | -10.033
-8 | -0.521 | 0.05236 | -0.013 | -9.958
-7.5 | -0.485 | 0.04887 | -0.013 | -9.916
-7 | -0.446 | 0.04606 | -0.013 | -9.675
-6.5 | -0.405 | 0.04323 | -0.014 | -9.376
-6 | -0.364 | 0.04039 | -0.015 | -9.002
-5.5 | -0.396 | 0.01091 | -0.029 | -36.276
-5 | -0.34 | 0.01079 | -0.03 | -31.482
-4.5 | -0.282 | 0.01057 | -0.03 | -26.716
-4 | -0.224 | 0.01036 | -0.031 | -21.64
-3.5 | -0.165 | 0.01013 | -0.031 | -16.296
-3 | -0.105 | 0.00993 | -0.032 | -10.615
-2.5 | -0.046 | 0.00975 | -0.032 | -4.671
-2 | 0.015 | 0.00961 | -0.033 | 1.519
-1.5 | 0.075 | 0.00731 | -0.033 | 10.256
-1 | 0.135 | 0.00735 | -0.034 | 18.414
-0.5 | 0.196 | 0.00737 | -0.034 | 26.621
0 | 0.256 | 0.00739 | -0.034 | 34.673
0.5 | 0.316 | 0.00743 | -0.035 | 42.551
1 | 0.377 | 0.0075 | -0.035 | 50.187
1.5 | 0.437 | 0.00762 | -0.036 | 57.295
2 | 0.497 | 0.0077 | -0.036 | 64.508
2.5 | 0.557 | 0.00788 | -0.037 | 70.631
3 | 0.616 | 0.00807 | -0.037 | 76.401
3.5 | 0.676 | 0.00825 | -0.038 | 81.977
4 | 0.736 | 0.00855 | -0.038 | 86.017
4.5 | 0.794 | 0.00861 | -0.039 | 92.167
5 | 0.85 | 0.00866 | -0.039 | 98.137
5.5 | 0.905 | 0.00938 | -0.04 | 96.482
6 | 0.957 | 0.0098 | -0.04 | 97.654
6.5 | 1.007 | 0.01035 | -0.04 | 97.25
7 | 1.039 | 0.01643 | -0.04 | 63.208
7.5 | 1.084 | 0.01755 | -0.04 | 61.788
8 | 1.127 | 0.01858 | -0.041 | 60.684
8.5 | 1.166 | 0.01977 | -0.041 | 58.955
9 | 1.2 | 0.02113 | -0.041 | 56.801
9.5 | 1.231 | 0.02258 | -0.042 | 54.503
10 | 1.257 | 0.02422 | -0.042 | 51.888
10.5 | 1.275 | 0.02607 | -0.042 | 48.917
11 | 1.285 | 0.02802 | -0.043 | 45.844
11.5 | 1.287 | 0.0305 | -0.043 | 42.202
12 | 1.281 | 0.03359 | -0.043 | 38.133
12.5 | 1.265 | 0.03737 | -0.043 | 33.859
13 | 1.242 | 0.04179 | -0.043 | 29.713
13.5 | 1.082 | 0.09449 | -0.027 | 11.456
14 | 1.051 | 0.10546 | -0.022 | 9.969
14.5 | 1.027 | 0.11331 | -0.022 | 9.061
15 | 0.999 | 0.11834 | -0.022 | 8.439
15.5 | 0.967 | 0.12605 | -0.021 | 7.67
16 | 0.933 | 0.13584 | -0.021 | 6.867
16.5 | 0.897 | 0.14431 | -0.021 | 6.217

## 28. Re 500k Mach 0.10 (2)
BIGFOIL.COM POLAR EXPORT
NACA63-413 a=0.2
NACA63-413 a=0.2 |  |  |  | Cl Max: | 1.2693 | at alpha= | 16.5 | deg
XFOIL ncrit=9 |  |  |  | L/D Max: | 103.795 | at alpha= | 6.5 | deg
Re: | 500000 |  |  | Cd Min: | 0.24004 | at alpha= | -20 | deg
Mach: | 0.1 |  |  | Cl=0 at alpha= | -2.173 | deg
|  |  |  | @ Cl=0.1, Cd= | 0.0074809
|  |  |  | @ Cl=0.4, Cd= | 0.0075948
|  |  |  | @ Cl=0.6, Cd= | 0.0078568
alpha (deg) | Cl | Cd | Cm | Cl/Cd
-20 | -0.693 | 0.24004 | 0.0573 | -2.887
-19.5 | -0.6746 | 0.23402 | 0.0533 | -2.8827
-19 | -0.6568 | 0.22768 | 0.0492 | -2.8848
-18.5 | -0.6391 | 0.22076 | 0.0448 | -2.895
-18 | -0.6265 | 0.21271 | 0.0386 | -2.9453
-17.5 | -0.6098 | 0.20469 | 0.0348 | -2.9791
-17 | -0.5899 | 0.19869 | 0.0319 | -2.9689
-16.5 | -0.5724 | 0.19216 | 0.0281 | -2.9788
-16 | -0.5606 | 0.1839 | 0.0223 | -3.0484
-15.5 | -0.5541 | 0.17513 | 0.0162 | -3.1639
-15 | -0.5325 | 0.16771 | 0.0145 | -3.1751
-14.5 | -0.5148 | 0.1615 | 0.0116 | -3.1876
-14 | -0.501 | 0.15422 | 0.0078 | -3.2486
-13.5 | -0.5028 | 0.14308 | -0.0002 | -3.5141
-13 | -0.4932 | 0.13443 | -0.0031 | -3.6688
-12.5 | -0.475 | 0.12859 | -0.0052 | -3.6939
-12 | -0.465 | 0.12103 | -0.009 | -3.842
-11.5 | -0.4729 | 0.10824 | -0.0183 | -4.369
-11 | -0.4893 | 0.09396 | -0.026 | -5.2075
-10.5 | -0.4744 | 0.08921 | -0.0274 | -5.3178
-10 | -0.4586 | 0.08039 | -0.0359 | -5.7047
-9.5 | -0.5046 | 0.06447 | -0.0484 | -7.8269
-9 | -0.5521 | 0.05571 | -0.0491 | -9.9102
-8.5 | -0.5612 | 0.04804 | -0.0482 | -11.6819
-8 | -0.5949 | 0.02781 | -0.0435 | -21.3916
-7.5 | -0.5558 | 0.02347 | -0.0418 | -23.6813
-7 | -0.5087 | 0.02059 | -0.0406 | -24.7062
-6.5 | -0.4601 | 0.01759 | -0.0398 | -26.1569
-6 | -0.4079 | 0.01615 | -0.0393 | -25.257
-5.5 | -0.3549 | 0.01483 | -0.0388 | -23.9312
-5 | -0.3013 | 0.01373 | -0.0384 | -21.9446
-4.5 | -0.2497 | 0.01242 | -0.0378 | -20.1047
-4 | -0.1953 | 0.01176 | -0.0376 | -16.6071
-3.5 | -0.1413 | 0.01095 | -0.0373 | -12.9041
-3 | -0.0857 | 0.01037 | -0.0373 | -8.2642
-2.5 | -0.0325 | 0.0092 | -0.0374 | -3.5326
-2 | 0.0172 | 0.0077 | -0.0372 | 2.2338
-1.5 | 0.0727 | 0.00751 | -0.0369 | 9.6804
-1 | 0.129 | 0.00745 | -0.0367 | 17.3154
-0.5 | 0.1848 | 0.00744 | -0.0363 | 24.8387
0 | 0.2405 | 0.00749 | -0.0359 | 32.1095
0.5 | 0.2974 | 0.00754 | -0.036 | 39.443
1 | 0.354 | 0.00757 | -0.036 | 46.7635
1.5 | 0.4097 | 0.0076 | -0.0358 | 53.9079
2 | 0.4649 | 0.00767 | -0.0355 | 60.6128
2.5 | 0.5184 | 0.00774 | -0.0348 | 66.9767
3 | 0.5706 | 0.00783 | -0.0338 | 72.8736
3.5 | 0.6255 | 0.00788 | -0.0334 | 79.3782
4 | 0.6958 | 0.00801 | -0.0365 | 86.8664
4.5 | 0.7731 | 0.00818 | -0.0414 | 94.511
5 | 0.8226 | 0.00841 | -0.0405 | 97.8121
5.5 | 0.8764 | 0.00865 | -0.0405 | 101.3179
6 | 0.9296 | 0.00898 | -0.0403 | 103.5189
6.5 | 0.9819 | 0.00946 | -0.0401 | 103.7949
7 | 1.0318 | 0.01013 | -0.0396 | 101.8559
7.5 | 1.0762 | 0.01127 | -0.0385 | 95.4925
8 | 1.1109 | 0.01309 | -0.0363 | 84.8663
8.5 | 1.1339 | 0.01549 | -0.0328 | 73.2021
9 | 1.1515 | 0.01763 | -0.0282 | 65.3148
9.5 | 1.1633 | 0.01967 | -0.0232 | 59.1408
10 | 1.1814 | 0.0218 | -0.0199 | 54.1927
10.5 | 1.1927 | 0.02472 | -0.0168 | 48.2484
11 | 1.2083 | 0.02761 | -0.0147 | 43.7631
11.5 | 1.2063 | 0.03217 | -0.0122 | 37.4977
12 | 1.2239 | 0.03534 | -0.0111 | 34.6321
12.5 | 1.2349 | 0.03925 | -0.0101 | 31.4624
13 | 1.2319 | 0.04464 | -0.0091 | 27.5963
13.5 | 1.2454 | 0.04877 | -0.009 | 25.5362
14 | 1.2545 | 0.0536 | -0.0092 | 23.4049
14.5 | 1.2611 | 0.05895 | -0.0099 | 21.3927
15 | 1.2614 | 0.06513 | -0.0104 | 19.3674
15.5 | 1.2668 | 0.07115 | -0.0117 | 17.8046
16 | 1.2689 | 0.07794 | -0.0138 | 16.2805
16.5 | 1.2693 | 0.0852 | -0.0163 | 14.8979
17 | 1.2627 | 0.09342 | -0.0189 | 13.5164
17.5 | 1.2537 | 0.10302 | -0.0232 | 12.1695
18 | 1.2421 | 0.11345 | -0.0283 | 10.9484
18.5 | 1.2286 | 0.12463 | -0.0344 | 9.858
19 | 1.2106 | 0.1371 | -0.0415 | 8.8301
19.5 | 1.1895 | 0.15085 | -0.05 | 7.8853
20 | 1.1618 | 0.167 | -0.0604 | 6.9569

## 29. Re 500k Mach 0.25 (1)
BIGFOIL.COM POLAR EXPORT
NACA63-413 a=0.2
NACA63-413 a=0.2 |  |  |  | Cl Max: | 1.263 | at alpha= | 10.5 | deg
JavaFoil+Calcfoil stall+Eppler ext transition |  |  |  | L/D Max: | 95.525 | at alpha= | 6 | deg
Re: | 500000 |  |  | Cd Min: | 0.0074 | at alpha= | -1.5 | deg
Mach: | 0.25 |  |  | Cl=0 at alpha= | -2.121 | deg
|  |  |  | @ Cl=0.1, Cd= | 0.0074074
|  |  |  | @ Cl=0.4, Cd= | 0.0076314
|  |  |  | @ Cl=0.6, Cd= | 0.0081226
alpha (deg) | Cl | Cd | Cm | Cl/Cd
-15.5 | -0.336 | 0.19541 | -0.009 | -1.717
-15 | -0.387 | 0.18437 | -0.008 | -2.098
-14.5 | -0.434 | 0.15856 | -0.009 | -2.735
-14 | -0.476 | 0.14466 | -0.009 | -3.29
-13.5 | -0.514 | 0.13136 | -0.009 | -3.909
-13 | -0.546 | 0.11851 | -0.009 | -4.606
-12.5 | -0.572 | 0.10703 | -0.01 | -5.349
-12 | -0.593 | 0.10058 | -0.01 | -5.892
-11.5 | -0.607 | 0.09026 | -0.01 | -6.722
-11 | -0.614 | 0.0845 | -0.01 | -7.268
-10.5 | -0.615 | 0.07781 | -0.011 | -7.902
-10 | -0.609 | 0.07164 | -0.011 | -8.499
-9.5 | -0.597 | 0.06683 | -0.012 | -8.929
-9 | -0.578 | 0.06193 | -0.012 | -9.337
-8.5 | -0.554 | 0.05743 | -0.012 | -9.652
-8 | -0.523 | 0.05358 | -0.012 | -9.766
-7.5 | -0.489 | 0.04998 | -0.013 | -9.785
-7 | -0.452 | 0.04673 | -0.013 | -9.664
-6.5 | -0.412 | 0.04402 | -0.013 | -9.353
-6 | -0.37 | 0.04152 | -0.014 | -8.908
-5.5 | -0.405 | 0.01116 | -0.03 | -36.268
-5 | -0.348 | 0.01098 | -0.031 | -31.679
-4.5 | -0.29 | 0.01073 | -0.031 | -26.988
-4 | -0.23 | 0.01049 | -0.032 | -21.926
-3.5 | -0.169 | 0.01024 | -0.032 | -16.544
-3 | -0.108 | 0.01004 | -0.033 | -10.789
-2.5 | -0.047 | 0.0099 | -0.033 | -4.726
-2 | 0.015 | 0.00972 | -0.033 | 1.542
-1.5 | 0.077 | 0.0074 | -0.034 | 10.405
-1 | 0.139 | 0.00742 | -0.034 | 18.756
-0.5 | 0.201 | 0.00743 | -0.035 | 27.133
0 | 0.263 | 0.00748 | -0.035 | 35.186
0.5 | 0.325 | 0.00753 | -0.036 | 43.186
1 | 0.387 | 0.0076 | -0.036 | 50.889
1.5 | 0.449 | 0.00775 | -0.037 | 57.921
2 | 0.51 | 0.00791 | -0.037 | 64.527
2.5 | 0.572 | 0.00804 | -0.038 | 71.127
3 | 0.633 | 0.00822 | -0.038 | 77.033
3.5 | 0.695 | 0.00844 | -0.039 | 82.271
4 | 0.756 | 0.00881 | -0.039 | 85.75
4.5 | 0.814 | 0.00863 | -0.04 | 94.37
5 | 0.87 | 0.00931 | -0.04 | 93.491
5.5 | 0.925 | 0.00971 | -0.041 | 95.264
6 | 0.978 | 0.01023 | -0.041 | 95.525
6.5 | 1.028 | 0.01091 | -0.041 | 94.18
7 | 1.06 | 0.01737 | -0.041 | 61.01
7.5 | 1.105 | 0.01861 | -0.041 | 59.373
8 | 1.147 | 0.01978 | -0.042 | 57.972
8.5 | 1.183 | 0.02122 | -0.042 | 55.726
9 | 1.213 | 0.02278 | -0.042 | 53.25
9.5 | 1.238 | 0.02451 | -0.043 | 50.488
10 | 1.255 | 0.0265 | -0.043 | 47.369
10.5 | 1.263 | 0.02863 | -0.043 | 44.108
11 | 1.256 | 0.03127 | -0.043 | 40.172
11.5 | 1.234 | 0.03512 | -0.043 | 35.129
12 | 1.072 | 0.07783 | -0.031 | 13.769
12.5 | 1.02 | 0.09236 | -0.022 | 11.046
13 | 0.981 | 0.10093 | -0.02 | 9.716
13.5 | 0.934 | 0.10828 | -0.021 | 8.624
14 | 0.878 | 0.11543 | -0.02 | 7.605
14.5 | 0.815 | 0.12717 | -0.019 | 6.406
15 | 0.745 | 0.14016 | -0.017 | 5.317
15.5 | 0.67 | 0.14753 | -0.016 | 4.543

## 30. Re 500k Mach 0.25 (2)
BIGFOIL.COM POLAR EXPORT
NACA63-413 a=0.2
NACA63-413 a=0.2 |  |  |  | Cl Max: | 1.2224 | at alpha= | 14 | deg
XFOIL ncrit=9 |  |  |  | L/D Max: | 103.179 | at alpha= | 6 | deg
Re: | 500000 |  |  | Cd Min: | 0.24485 | at alpha= | -20 | deg
Mach: | 0.25 |  |  | Cl=0 at alpha= | -2.1873 | deg
|  |  |  | @ Cl=0.1, Cd= | 0.0076051
|  |  |  | @ Cl=0.4, Cd= | 0.0077621
|  |  |  | @ Cl=0.6, Cd= | 0.008014
alpha (deg) | Cl | Cd | Cm | Cl/Cd
-20 | -0.7046 | 0.24485 | 0.0603 | -2.8777
-19.5 | -0.6853 | 0.23849 | 0.056 | -2.8735
-19 | -0.6665 | 0.23183 | 0.0517 | -2.875
-18.5 | -0.6478 | 0.22446 | 0.047 | -2.886
-18 | -0.6337 | 0.21665 | 0.0407 | -2.925
-17.5 | -0.6147 | 0.20868 | 0.0371 | -2.9457
-17 | -0.5945 | 0.20239 | 0.0339 | -2.9374
-16.5 | -0.5759 | 0.19561 | 0.0298 | -2.9441
-16 | -0.5637 | 0.18725 | 0.0235 | -3.0104
-15.5 | -0.5545 | 0.17887 | 0.0176 | -3.1
-15 | -0.5302 | 0.1714 | 0.0162 | -3.0933
-14.5 | -0.512 | 0.16485 | 0.0129 | -3.1059
-14 | -0.4971 | 0.15729 | 0.0088 | -3.1604
-13.5 | -0.4966 | 0.14688 | 0.0009 | -3.381
-13 | -0.481 | 0.13896 | -0.0013 | -3.4614
-12.5 | -0.4635 | 0.1325 | -0.0039 | -3.4981
-12 | -0.4529 | 0.12458 | -0.0081 | -3.6354
-11.5 | -0.4575 | 0.11274 | -0.0172 | -4.058
-11 | -0.4584 | 0.10224 | -0.0216 | -4.4836
-10.5 | -0.4407 | 0.09697 | -0.0236 | -4.5447
-10 | -0.4249 | 0.08787 | -0.0318 | -4.8356
-9.5 | -0.4523 | 0.07206 | -0.0445 | -6.2767
-8 | -0.5656 | 0.03799 | -0.0492 | -14.8881
-7.5 | -0.5529 | 0.0295 | -0.0466 | -18.7424
-7 | -0.5182 | 0.02368 | -0.0444 | -21.8834
-6.5 | -0.4701 | 0.02061 | -0.043 | -22.8093
-6 | -0.4196 | 0.0175 | -0.0422 | -23.9771
-5.5 | -0.365 | 0.01579 | -0.0414 | -23.1159
-5 | -0.3092 | 0.01462 | -0.0407 | -21.1491
-4.5 | -0.2565 | 0.01294 | -0.0398 | -19.8223
-4 | -0.2006 | 0.01208 | -0.0394 | -16.606
-3.5 | -0.1448 | 0.01122 | -0.039 | -12.9055
-3 | -0.0875 | 0.01063 | -0.0388 | -8.2314
-2.5 | -0.0314 | 0.00979 | -0.0387 | -3.2074
-2 | 0.0188 | 0.00791 | -0.0385 | 2.3767
-1.5 | 0.0759 | 0.00763 | -0.0382 | 9.9476
-1 | 0.1339 | 0.00757 | -0.038 | 17.6882
-0.5 | 0.1914 | 0.0076 | -0.0375 | 25.1842
0 | 0.2493 | 0.00763 | -0.0372 | 32.6737
0.5 | 0.308 | 0.00766 | -0.0372 | 40.2089
1 | 0.3664 | 0.00771 | -0.0372 | 47.5227
1.5 | 0.4245 | 0.0078 | -0.0371 | 54.4231
2 | 0.4813 | 0.00785 | -0.0367 | 61.3121
2.5 | 0.5375 | 0.00792 | -0.0362 | 67.8662
3 | 0.5915 | 0.008 | -0.0351 | 73.9375
3.5 | 0.6463 | 0.00809 | -0.0342 | 79.8888
4 | 0.7152 | 0.00824 | -0.0364 | 86.7961
4.5 | 0.7945 | 0.00842 | -0.0411 | 94.3587
5 | 0.8506 | 0.00863 | -0.0411 | 98.5632
5.5 | 0.9059 | 0.00894 | -0.0407 | 101.3311
6 | 0.9606 | 0.00931 | -0.0403 | 103.1794
6.5 | 1.0141 | 0.00987 | -0.0397 | 102.7457
7 | 1.0631 | 0.01077 | -0.0386 | 98.7094
7.5 | 1.1029 | 0.01231 | -0.0365 | 89.5938
8 | 1.1258 | 0.01476 | -0.0325 | 76.2737
8.5 | 1.1358 | 0.01723 | -0.0267 | 65.9199
9 | 1.1454 | 0.01961 | -0.0214 | 58.409
9.5 | 1.1581 | 0.02237 | -0.0177 | 51.7702
10 | 1.1674 | 0.02575 | -0.0147 | 45.3359
10.5 | 1.1793 | 0.02927 | -0.0124 | 40.2904
11 | 1.1887 | 0.03323 | -0.0106 | 35.7719
11.5 | 1.1873 | 0.03835 | -0.0089 | 30.9596
12 | 1.1991 | 0.04255 | -0.008 | 28.181
12.5 | 1.2061 | 0.04745 | -0.0075 | 25.4183
13 | 1.2072 | 0.05318 | -0.0071 | 22.7003
13.5 | 1.217 | 0.05845 | -0.0075 | 20.8212
14 | 1.2224 | 0.06444 | -0.0084 | 18.9696
14.5 | 1.2198 | 0.07156 | -0.0095 | 17.0458
15 | 1.2192 | 0.07912 | -0.0116 | 15.4095
15.5 | 1.2136 | 0.08772 | -0.0144 | 13.8349
16 | 1.2042 | 0.0974 | -0.0186 | 12.3634
16.5 | 1.1922 | 0.10793 | -0.0236 | 11.046
17 | 1.1759 | 0.11956 | -0.0297 | 9.8352
18 | 1.1212 | 0.14977 | -0.0478 | 7.4861
18.5 | 1.0911 | 0.16736 | -0.0593 | 6.5195
19 | 0.9636 | 0.22491 | -0.09 | 4.2844

## 31. Re 500k Mach 0.50 (1)
BIGFOIL.COM POLAR EXPORT
NACA63-413 a=0.2
NACA63-413 a=0.2 |  |  |  | Cl Max: | 1.192 | at alpha= | 20 | deg
JavaFoil+Calcfoil stall+Eppler ext transition |  |  |  | L/D Max: | 87.108 | at alpha= | 5 | deg
Re: | 500000 |  |  | Cd Min: | 0.00778 | at alpha= | -1 | deg
Mach: | 0.5 |  |  | Cl=0 at alpha= | -2.1232 | deg
|  |  |  | @ Cl=0.1, Cd= | 0.0095575
|  |  |  | @ Cl=0.4, Cd= | 0.0080951
|  |  |  | @ Cl=0.6, Cd= | 0.0087456
alpha (deg) | Cl | Cd | Cm | Cl/Cd
-20 | -0.986 | 0.22776 | -0.012 | -4.329
-19.5 | -0.959 | 0.22088 | -0.012 | -4.343
-19 | -0.932 | 0.21413 | -0.013 | -4.355
-18.5 | -0.904 | 0.20607 | -0.012 | -4.385
-18 | -0.876 | 0.19897 | -0.012 | -4.404
-17.5 | -0.849 | 0.19054 | -0.013 | -4.456
-17 | -0.822 | 0.19023 | -0.013 | -4.322
-16.5 | -0.795 | 0.18052 | -0.013 | -4.404
-16 | -0.768 | 0.17288 | -0.013 | -4.443
-15.5 | -0.739 | 0.17103 | -0.013 | -4.32
-15 | -0.711 | 0.15887 | -0.013 | -4.478
-14.5 | -0.684 | 0.16307 | -0.013 | -4.196
-14 | -0.657 | 0.15927 | -0.013 | -4.125
-13.5 | -0.63 | 0.1488 | -0.013 | -4.232
-13 | -0.601 | 0.14585 | -0.013 | -4.123
-12.5 | -0.573 | 0.13355 | -0.013 | -4.294
-12 | -0.546 | 0.12981 | -0.013 | -4.207
-11.5 | -0.519 | 0.12631 | -0.013 | -4.106
-11 | -0.491 | 0.1251 | -0.013 | -3.925
-10.5 | -0.464 | 0.12258 | -0.013 | -3.782
-10 | -0.435 | 0.11049 | -0.012 | -3.94
-9.5 | -0.408 | 0.10801 | -0.013 | -3.775
-9 | -0.38 | 0.14952 | -0.013 | -2.543
-8.5 | -0.353 | 0.0994 | -0.013 | -3.548
-8 | -0.325 | 0.09433 | -0.013 | -3.446
-7.5 | -0.297 | 0.08707 | -0.012 | -3.412
-7 | -0.37 | 0.06097 | -0.012 | -6.072
-6.5 | -0.403 | 0.05104 | -0.014 | -7.892
-6 | -0.383 | 0.04527 | -0.014 | -8.458
-5.5 | -0.347 | 0.04222 | -0.015 | -8.228
-5 | -0.304 | 0.03912 | -0.015 | -7.772
-4.5 | -0.256 | 0.0364 | -0.017 | -7.045
-4 | -0.254 | 0.0112 | -0.035 | -22.708
-3.5 | -0.188 | 0.01093 | -0.036 | -17.211
-3 | -0.121 | 0.01054 | -0.036 | -11.429
-2.5 | -0.052 | 0.01032 | -0.037 | -5.057
-2 | 0.017 | 0.01015 | -0.037 | 1.65
-1.5 | 0.086 | 0.01001 | -0.038 | 8.589
-1 | 0.155 | 0.00778 | -0.039 | 19.975
-0.5 | 0.225 | 0.00783 | -0.039 | 28.752
0 | 0.294 | 0.00791 | -0.04 | 37.15
0.5 | 0.363 | 0.00802 | -0.04 | 45.274
1 | 0.432 | 0.00816 | -0.041 | 52.958
1.5 | 0.501 | 0.00836 | -0.041 | 59.916
2 | 0.57 | 0.0086 | -0.042 | 66.291
2.5 | 0.638 | 0.00893 | -0.042 | 71.474
3 | 0.702 | 0.00909 | -0.043 | 77.194
3.5 | 0.766 | 0.00944 | -0.043 | 81.148
4 | 0.831 | 0.00986 | -0.043 | 84.253
4.5 | 0.893 | 0.01035 | -0.044 | 86.33
5 | 0.953 | 0.01095 | -0.044 | 87.108
5.5 | 1.011 | 0.01172 | -0.045 | 86.273
6 | 1.065 | 0.01284 | -0.045 | 82.926
6.5 | 1.098 | 0.02085 | -0.045 | 52.664
7 | 1.14 | 0.02258 | -0.045 | 50.468
7.5 | 1.172 | 0.02462 | -0.045 | 47.586
8 | 1.188 | 0.02706 | -0.046 | 43.884
8.5 | 1.164 | 0.02988 | -0.046 | 38.942
9 | 0.901 | 0.06753 | -0.02 | 13.339
9.5 | 0.632 | 0.09619 | -0.018 | 6.566
10 | 0.658 | 0.10326 | -0.018 | 6.373
10.5 | 0.685 | 0.10996 | -0.021 | 6.233
11 | 0.712 | 0.11765 | -0.021 | 6.049
11.5 | 0.738 | 0.12132 | -0.021 | 6.084
12 | 0.766 | 0.13145 | -0.024 | 5.824
12.5 | 0.792 | 0.13523 | -0.024 | 5.855
13 | 0.818 | 0.14253 | -0.025 | 5.74
13.5 | 0.846 | 0.15416 | -0.027 | 5.485
14 | 0.872 | 0.15252 | -0.027 | 5.715
14.5 | 0.898 | 0.1598 | -0.028 | 5.62
15 | 0.926 | 0.17012 | -0.029 | 5.443
15.5 | 0.952 | 0.17322 | -0.03 | 5.495
16 | 0.978 | 0.18248 | -0.031 | 5.36
16.5 | 1.006 | 0.19511 | -0.032 | 5.156
17 | 1.032 | 0.19995 | -0.033 | 5.16
17.5 | 1.058 | 0.20922 | -0.033 | 5.055
18 | 1.086 | 0.21191 | -0.035 | 5.127
18.5 | 1.112 | 0.21473 | -0.035 | 5.178
19 | 1.137 | 0.21785 | -0.036 | 5.221
19.5 | 1.164 | 0.2291 | -0.036 | 5.08
20 | 1.192 | 0.23849 | -0.038 | 4.997

## 32. Re 500k Mach 0.50 (2)
BIGFOIL.COM POLAR EXPORT
NACA63-413 a=0.2
NACA63-413 a=0.2 |  |  |  | Cl Max: | 1.1478 | at alpha= | 7 | deg
XFOIL ncrit=9 |  |  |  | L/D Max: | 99.4798 | at alpha= | 5.5 | deg
Re: | 500000 |  |  | Cd Min: | 0.26896 | at alpha= | -20 | deg
Mach: | 0.5 |  |  | Cl=0 at alpha= | -2.2691 | deg
|  |  |  | @ Cl=0.1, Cd= | 0.0082514
|  |  |  | @ Cl=0.4, Cd= | 0.0083937
|  |  |  | @ Cl=0.6, Cd= | 0.0087402
alpha (deg) | Cl | Cd | Cm | Cl/Cd
-20 | -0.7654 | 0.26896 | 0.0737 | -2.8458
-19.5 | -0.7417 | 0.26075 | 0.0683 | -2.8445
-19 | -0.7185 | 0.25214 | 0.0625 | -2.8496
-18.5 | -0.6971 | 0.24376 | 0.056 | -2.8598
-18 | -0.6738 | 0.2349 | 0.0508 | -2.8685
-17.5 | -0.6488 | 0.22696 | 0.0469 | -2.8587
-17 | -0.6252 | 0.21906 | 0.042 | -2.854
-16.5 | -0.6023 | 0.21081 | 0.0369 | -2.8571
-16 | -0.5872 | 0.20229 | 0.0289 | -2.9028
-15.5 | -0.5596 | 0.19339 | 0.0262 | -2.8936
-15 | -0.5362 | 0.18567 | 0.0219 | -2.8879
-14.5 | -0.5147 | 0.17761 | 0.0172 | -2.8979
-14 | -0.5015 | 0.16878 | 0.0097 | -2.9713
-13.5 | -0.4824 | 0.15942 | 0.005 | -3.026
-13 | -0.456 | 0.1524 | 0.0026 | -2.9921
-12.5 | -0.4375 | 0.14414 | -0.0024 | -3.0352
-12 | -0.4312 | 0.13465 | -0.011 | -3.2024
-11.5 | -0.4061 | 0.12519 | -0.0162 | -3.2439
-11 | -0.3894 | 0.11925 | -0.0169 | -3.2654
-10.5 | -0.3808 | 0.11131 | -0.021 | -3.4211
-10 | -0.3816 | 0.10166 | -0.0286 | -3.7537
-9.5 | -0.3773 | 0.0922 | -0.0324 | -4.0922
-9 | -0.3659 | 0.08518 | -0.0349 | -4.2956
-8.5 | -0.355 | 0.07853 | -0.0379 | -4.5206
-8 | -0.3704 | 0.06527 | -0.0475 | -5.6749
-7.5 | -0.3928 | 0.05354 | -0.0572 | -7.3366
-7 | -0.4457 | 0.04167 | -0.0605 | -10.6959
-6.5 | -0.4516 | 0.03409 | -0.0589 | -13.2473
-6 | -0.4322 | 0.02829 | -0.0566 | -15.2775
-5.5 | -0.3936 | 0.02352 | -0.0542 | -16.7347
-5 | -0.3425 | 0.01908 | -0.052 | -17.9507
-4.5 | -0.2805 | 0.01653 | -0.0502 | -16.9691
-4 | -0.2201 | 0.01412 | -0.0485 | -15.5878
-3.5 | -0.1571 | 0.01289 | -0.047 | -12.1877
-3 | -0.0948 | 0.01175 | -0.0458 | -8.0681
-2.5 | -0.0297 | 0.011 | -0.0452 | -2.7
-2 | 0.0346 | 0.01016 | -0.0448 | 3.4055
-1.5 | 0.0898 | 0.00827 | -0.0441 | 10.8585
-1 | 0.1556 | 0.00815 | -0.0435 | 19.092
-0.5 | 0.2218 | 0.00815 | -0.0429 | 27.2147
0 | 0.2879 | 0.00825 | -0.0424 | 34.897
0.5 | 0.355 | 0.00832 | -0.0424 | 42.6683
1 | 0.4222 | 0.00843 | -0.0424 | 50.083
1.5 | 0.489 | 0.00852 | -0.0423 | 57.3944
2 | 0.5548 | 0.00863 | -0.0419 | 64.2874
2.5 | 0.6204 | 0.00879 | -0.0414 | 70.5802
3 | 0.6836 | 0.00894 | -0.0402 | 76.4653
3.5 | 0.7451 | 0.00911 | -0.0385 | 81.7892
4 | 0.8077 | 0.00928 | -0.0369 | 87.0366
4.5 | 0.892 | 0.00956 | -0.0397 | 93.3054
5 | 0.9714 | 0.00991 | -0.0417 | 98.0222
5.5 | 1.0326 | 0.01038 | -0.04 | 99.4798
6 | 1.0891 | 0.01114 | -0.0375 | 97.7648
6.5 | 1.1346 | 0.01242 | -0.0337 | 91.3527
7 | 1.1478 | 0.01469 | -0.0265 | 78.1348
7.5 | 1.1313 | 0.01881 | -0.019 | 60.1435
8 | 1.1206 | 0.02379 | -0.0144 | 47.1038
8.5 | 1.1198 | 0.02876 | -0.0112 | 38.936
9 | 1.1215 | 0.03397 | -0.0088 | 33.0144
9.5 | 1.1185 | 0.03987 | -0.0071 | 28.0537
10 | 1.1201 | 0.0458 | -0.006 | 24.4563
10.5 | 1.1152 | 0.05266 | -0.0057 | 21.1774
11 | 1.1215 | 0.05888 | -0.0052 | 19.0472
11.5 | 1.1227 | 0.06604 | -0.0057 | 17.0003
12 | 1.1162 | 0.07454 | -0.0073 | 14.9745

## 33. Re 750k Mach 0.00 (1)
BIGFOIL.COM POLAR EXPORT
NACA63-413 a=0.2
NACA63-413 a=0.2 |  |  |  | Cl Max: | 1.298 | at alpha= | 11.5 | deg
JavaFoil+Calcfoil stall+Eppler ext transition |  |  |  | L/D Max: | 115.81 | at alpha= | 6 | deg
Re: | 750000 |  |  | Cd Min: | 0.00659 | at alpha= | -1 | deg
Mach: | 0 |  |  | Cl=0 at alpha= | -2.125 | deg
|  |  |  | @ Cl=0.1, Cd= | 0.0065958
|  |  |  | @ Cl=0.4, Cd= | 0.0067654
|  |  |  | @ Cl=0.6, Cd= | 0.0071136
alpha (deg) | Cl | Cd | Cm | Cl/Cd
-18 | -0.577 | 0.18006 | -0.009 | -3.202
-17.5 | -0.597 | 0.16927 | -0.009 | -3.527
-17 | -0.617 | 0.15722 | -0.009 | -3.924
-16.5 | -0.636 | 0.15008 | -0.009 | -4.239
-16 | -0.654 | 0.14003 | -0.009 | -4.673
-15.5 | -0.671 | 0.13008 | -0.009 | -5.158
-15 | -0.682 | 0.12355 | -0.01 | -5.52
-14.5 | -0.691 | 0.11643 | -0.01 | -5.934
-14 | -0.698 | 0.10924 | -0.01 | -6.385
-13.5 | -0.701 | 0.10183 | -0.01 | -6.887
-13 | -0.702 | 0.09511 | -0.01 | -7.384
-12.5 | -0.7 | 0.08888 | -0.01 | -7.88
-12 | -0.695 | 0.08345 | -0.011 | -8.327
-11.5 | -0.686 | 0.07906 | -0.011 | -8.681
-11 | -0.674 | 0.07482 | -0.012 | -9.008
-10.5 | -0.657 | 0.06937 | -0.012 | -9.475
-10 | -0.638 | 0.06486 | -0.012 | -9.832
-9.5 | -0.614 | 0.06098 | -0.013 | -10.076
-9 | -0.587 | 0.05688 | -0.013 | -10.324
-8.5 | -0.556 | 0.05336 | -0.013 | -10.426
-8 | -0.522 | 0.04996 | -0.014 | -10.453
-7.5 | -0.484 | 0.04735 | -0.013 | -10.223
-7 | -0.447 | 0.04358 | -0.015 | -10.254
-6.5 | -0.501 | 0.01072 | -0.028 | -46.755
-6 | -0.449 | 0.01046 | -0.029 | -42.884
-5.5 | -0.394 | 0.01018 | -0.029 | -38.708
-5 | -0.338 | 0.00992 | -0.03 | -34.076
-4.5 | -0.281 | 0.00971 | -0.03 | -28.941
-4 | -0.223 | 0.00948 | -0.031 | -23.519
-3.5 | -0.164 | 0.0093 | -0.031 | -17.655
-3 | -0.105 | 0.00913 | -0.031 | -11.492
-2.5 | -0.045 | 0.00896 | -0.032 | -5.06
-2 | 0.015 | 0.00885 | -0.032 | 1.641
-1.5 | 0.075 | 0.0066 | -0.033 | 11.305
-1 | 0.135 | 0.00659 | -0.033 | 20.453
-0.5 | 0.195 | 0.00659 | -0.034 | 29.59
0 | 0.255 | 0.00661 | -0.034 | 38.527
0.5 | 0.315 | 0.00661 | -0.035 | 47.584
1 | 0.375 | 0.00674 | -0.035 | 55.554
1.5 | 0.434 | 0.0068 | -0.036 | 63.917
2 | 0.494 | 0.00689 | -0.036 | 71.754
2.5 | 0.554 | 0.00702 | -0.037 | 78.844
3 | 0.613 | 0.00714 | -0.037 | 85.847
3.5 | 0.673 | 0.00733 | -0.038 | 91.829
4 | 0.732 | 0.00753 | -0.038 | 97.16
4.5 | 0.791 | 0.0078 | -0.039 | 101.374
5 | 0.848 | 0.00809 | -0.039 | 104.881
5.5 | 0.904 | 0.00818 | -0.04 | 110.532
6 | 0.958 | 0.00827 | -0.04 | 115.81
6.5 | 1.009 | 0.00919 | -0.04 | 109.752
7 | 1.056 | 0.00985 | -0.041 | 107.213
7.5 | 1.084 | 0.0159 | -0.04 | 68.182
8 | 1.128 | 0.01678 | -0.041 | 67.196
8.5 | 1.167 | 0.01786 | -0.041 | 65.307
9 | 1.202 | 0.01908 | -0.041 | 63.001
9.5 | 1.233 | 0.02047 | -0.042 | 60.23
10 | 1.26 | 0.02183 | -0.042 | 57.721
10.5 | 1.28 | 0.02345 | -0.042 | 54.595
11 | 1.292 | 0.02519 | -0.043 | 51.316
11.5 | 1.298 | 0.02738 | -0.043 | 47.389
12 | 1.297 | 0.02961 | -0.043 | 43.788
12.5 | 1.288 | 0.03244 | -0.043 | 39.711
13 | 1.275 | 0.03502 | -0.044 | 36.402
13.5 | 1.254 | 0.03843 | -0.044 | 32.629
14 | 1.209 | 0.04822 | -0.043 | 25.067
14.5 | 1.15 | 0.06399 | -0.041 | 17.975
15 | 1.037 | 0.10931 | -0.028 | 9.487
15.5 | 1.009 | 0.11674 | -0.027 | 8.64
16 | 0.974 | 0.12664 | -0.025 | 7.693
16.5 | 0.943 | 0.13463 | -0.025 | 7.003

## 34. Re 750k Mach 0.00 (2)
BIGFOIL.COM POLAR EXPORT
NACA63-413 a=0.2
NACA63-413 a=0.2 |  |  |  | Cl Max: | 1.3355 | at alpha= | 16.5 | deg
XFOIL ncrit=9 |  |  |  | L/D Max: | 116.528 | at alpha= | 6 | deg
Re: | 750000 |  |  | Cd Min: | 0.16476 | at alpha= | -15 | deg
Mach: | 0 |  |  | Cl=0 at alpha= | -2.1771 | deg
|  |  |  | @ Cl=0.1, Cd= | 0.0065195
|  |  |  | @ Cl=0.4, Cd= | 0.0065045
|  |  |  | @ Cl=0.6, Cd= | 0.0067521
alpha (deg) | Cl | Cd | Cm | Cl/Cd
-15 | -0.5377 | 0.16476 | 0.0141 | -3.2635
-14.5 | -0.5198 | 0.15897 | 0.0113 | -3.2698
-14 | -0.5058 | 0.15187 | 0.0075 | -3.3305
-13.5 | -0.5059 | 0.13993 | 0.0004 | -3.6154
-13 | -0.5043 | 0.12947 | -0.0041 | -3.8951
-12.5 | -0.4876 | 0.12406 | -0.0065 | -3.9304
-12 | -0.4762 | 0.1171 | -0.0099 | -4.0666
-11.5 | -0.4843 | 0.10351 | -0.0184 | -4.6788
-11 | -0.5999 | 0.06343 | -0.0431 | -9.4577
-10.5 | -0.768 | 0.03792 | -0.0476 | -20.2532
-10 | -0.7782 | 0.02961 | -0.0436 | -26.2817
-9.5 | -0.7447 | 0.02692 | -0.0417 | -27.6634
-9 | -0.715 | 0.02188 | -0.0399 | -32.6782
-8.5 | -0.6679 | 0.02053 | -0.0392 | -32.5329
-8 | -0.619 | 0.01915 | -0.0386 | -32.3238
-7.5 | -0.5689 | 0.01765 | -0.038 | -32.2323
-7 | -0.5206 | 0.01526 | -0.0372 | -34.1153
-6.5 | -0.4682 | 0.01435 | -0.037 | -32.6272
-6 | -0.4149 | 0.01346 | -0.0367 | -30.8247
-5.5 | -0.3608 | 0.01273 | -0.0365 | -28.3425
-5 | -0.3096 | 0.01139 | -0.036 | -27.1817
-4.5 | -0.2548 | 0.01084 | -0.036 | -23.5055
-4 | -0.1999 | 0.01022 | -0.0359 | -19.5597
-3.5 | -0.1443 | 0.00969 | -0.036 | -14.8916
-3 | -0.0882 | 0.00924 | -0.0362 | -9.5455
-2.5 | -0.033 | 0.00858 | -0.0364 | -3.8462
-2 | 0.0181 | 0.00703 | -0.0366 | 2.5747
-1.5 | 0.0736 | 0.00658 | -0.0367 | 11.1854
-1 | 0.1303 | 0.00645 | -0.0369 | 20.2016
-0.5 | 0.1867 | 0.00639 | -0.0369 | 29.2175
0 | 0.2434 | 0.0064 | -0.0369 | 38.0312
0.5 | 0.3006 | 0.00641 | -0.0371 | 46.8955
1 | 0.3579 | 0.00646 | -0.0374 | 55.4025
1.5 | 0.4147 | 0.00652 | -0.0376 | 63.6043
2 | 0.4711 | 0.00659 | -0.0377 | 71.4871
2.5 | 0.5274 | 0.00665 | -0.0378 | 79.3083
3 | 0.5827 | 0.00672 | -0.0376 | 86.7113
3.5 | 0.6366 | 0.00682 | -0.0372 | 93.3431
4 | 0.6882 | 0.00692 | -0.0362 | 99.4509
4.5 | 0.7461 | 0.00702 | -0.0367 | 106.2821
5 | 0.8188 | 0.0072 | -0.0406 | 113.7222
5.5 | 0.8733 | 0.0075 | -0.0409 | 116.44
6 | 0.9264 | 0.00795 | -0.0409 | 116.5283
6.5 | 0.9786 | 0.0085 | -0.0408 | 115.1294
7 | 1.0272 | 0.0094 | -0.0404 | 109.2766
7.5 | 1.0708 | 0.0107 | -0.0394 | 100.0748
8 | 1.1054 | 0.01262 | -0.0373 | 87.5911
8.5 | 1.1382 | 0.01437 | -0.0349 | 79.2067
9 | 1.1704 | 0.01587 | -0.0322 | 73.7492
9.5 | 1.1964 | 0.01726 | -0.0285 | 69.3163
10 | 1.2167 | 0.01876 | -0.0244 | 64.8561
10.5 | 1.2339 | 0.02081 | -0.0209 | 59.2936
11 | 1.2551 | 0.02287 | -0.0185 | 54.8798
11.5 | 1.2606 | 0.02632 | -0.0155 | 47.8951
12 | 1.2855 | 0.02852 | -0.0142 | 45.0736
12.5 | 1.3014 | 0.0316 | -0.0128 | 41.1835
13 | 1.2998 | 0.03646 | -0.0114 | 35.65
13.5 | 1.3125 | 0.04023 | -0.0107 | 32.6249
14 | 1.3219 | 0.0445 | -0.0103 | 29.7056
14.5 | 1.3316 | 0.04903 | -0.0105 | 27.1589
15 | 1.324 | 0.05583 | -0.0112 | 23.7148
15.5 | 1.3294 | 0.06145 | -0.0122 | 21.6338
16 | 1.3345 | 0.0674 | -0.0137 | 19.7997
16.5 | 1.3355 | 0.07414 | -0.0157 | 18.0132
17 | 1.335 | 0.08139 | -0.0183 | 16.4025
17.5 | 1.3162 | 0.09161 | -0.0219 | 14.3674
18 | 1.3128 | 0.10003 | -0.0256 | 13.1241
18.5 | 1.3064 | 0.10926 | -0.0299 | 11.9568
19 | 1.2963 | 0.11932 | -0.0349 | 10.8641
19.5 | 1.2865 | 0.12967 | -0.0404 | 9.9213
20 | 1.2758 | 0.14046 | -0.0466 | 9.083

## 35. Re 750k Mach 0.10 (1)
BIGFOIL.COM POLAR EXPORT
NACA63-413 a=0.2
NACA63-413 a=0.2 |  |  |  | Cl Max: | 1.293 | at alpha= | 11.5 | deg
JavaFoil+Calcfoil stall+Eppler ext transition |  |  |  | L/D Max: | 115.449 | at alpha= | 6 | deg
Re: | 750000 |  |  | Cd Min: | 0.00659 | at alpha= | -1 | deg
Mach: | 0.1 |  |  | Cl=0 at alpha= | -2.1229 | deg
|  |  |  | @ Cl=0.1, Cd= | 0.0065958
|  |  |  | @ Cl=0.4, Cd= | 0.0067692
|  |  |  | @ Cl=0.6, Cd= | 0.0071539
alpha (deg) | Cl | Cd | Cm | Cl/Cd
-18 | -0.527 | 0.18993 | -0.008 | -2.777
-17.5 | -0.551 | 0.17746 | -0.009 | -3.105
-17 | -0.574 | 0.16798 | -0.009 | -3.418
-16.5 | -0.597 | 0.15682 | -0.009 | -3.805
-16 | -0.619 | 0.14658 | -0.009 | -4.22
-15.5 | -0.639 | 0.13541 | -0.009 | -4.717
-15 | -0.653 | 0.12773 | -0.01 | -5.114
-14.5 | -0.666 | 0.1195 | -0.01 | -5.57
-14 | -0.675 | 0.11196 | -0.01 | -6.032
-13.5 | -0.682 | 0.10503 | -0.01 | -6.498
-13 | -0.687 | 0.09805 | -0.01 | -7.002
-12.5 | -0.687 | 0.09004 | -0.01 | -7.633
-12 | -0.685 | 0.08424 | -0.011 | -8.128
-11.5 | -0.678 | 0.08033 | -0.011 | -8.441
-11 | -0.668 | 0.07483 | -0.011 | -8.923
-10.5 | -0.653 | 0.06993 | -0.011 | -9.339
-10 | -0.635 | 0.06527 | -0.012 | -9.728
-9.5 | -0.613 | 0.06127 | -0.013 | -10.003
-9 | -0.587 | 0.0571 | -0.013 | -10.275
-8.5 | -0.557 | 0.05336 | -0.013 | -10.445
-8 | -0.523 | 0.05036 | -0.013 | -10.377
-7.5 | -0.486 | 0.0471 | -0.014 | -10.318
-7 | -0.447 | 0.04411 | -0.015 | -10.14
-6.5 | -0.503 | 0.01081 | -0.029 | -46.547
-6 | -0.45 | 0.01052 | -0.029 | -42.817
-5.5 | -0.396 | 0.01021 | -0.029 | -38.775
-5 | -0.34 | 0.00995 | -0.03 | -34.141
-4.5 | -0.282 | 0.00973 | -0.03 | -29.014
-4 | -0.224 | 0.0095 | -0.031 | -23.589
-3.5 | -0.165 | 0.00932 | -0.031 | -17.698
-3 | -0.105 | 0.00914 | -0.032 | -11.533
-2.5 | -0.046 | 0.00897 | -0.032 | -5.079
-2 | 0.015 | 0.00888 | -0.033 | 1.644
-1.5 | 0.075 | 0.0066 | -0.033 | 11.356
-1 | 0.135 | 0.00659 | -0.034 | 20.533
-0.5 | 0.196 | 0.0066 | -0.034 | 29.729
0 | 0.256 | 0.00662 | -0.034 | 38.658
0.5 | 0.316 | 0.00666 | -0.035 | 47.472
1 | 0.377 | 0.00675 | -0.035 | 55.769
1.5 | 0.437 | 0.0068 | -0.036 | 64.174
2 | 0.497 | 0.00689 | -0.036 | 72.115
2.5 | 0.557 | 0.00703 | -0.037 | 79.16
3 | 0.616 | 0.0072 | -0.037 | 85.603
3.5 | 0.676 | 0.00733 | -0.038 | 92.181
4 | 0.736 | 0.00761 | -0.038 | 96.608
4.5 | 0.794 | 0.00788 | -0.039 | 100.752
5 | 0.852 | 0.00792 | -0.039 | 107.616
5.5 | 0.908 | 0.00819 | -0.04 | 110.826
6 | 0.962 | 0.00833 | -0.04 | 115.449
6.5 | 1.012 | 0.00927 | -0.041 | 109.269
7 | 1.042 | 0.01504 | -0.04 | 69.314
7.5 | 1.088 | 0.01609 | -0.041 | 67.623
8 | 1.131 | 0.01706 | -0.041 | 66.313
8.5 | 1.17 | 0.01807 | -0.041 | 64.733
9 | 1.205 | 0.01932 | -0.042 | 62.357
9.5 | 1.235 | 0.02064 | -0.042 | 59.852
10 | 1.261 | 0.02215 | -0.042 | 56.942
10.5 | 1.28 | 0.02383 | -0.042 | 53.71
11 | 1.29 | 0.02562 | -0.043 | 50.355
11.5 | 1.293 | 0.02784 | -0.043 | 46.434
12 | 1.288 | 0.03043 | -0.043 | 42.328
12.5 | 1.276 | 0.03324 | -0.043 | 38.394
13 | 1.259 | 0.03602 | -0.044 | 34.936
13.5 | 1.231 | 0.04035 | -0.044 | 30.515
14 | 1.091 | 0.08555 | -0.034 | 12.756
14.5 | 1.04 | 0.10377 | -0.029 | 10.018
15 | 1.007 | 0.11143 | -0.027 | 9.037
15.5 | 0.971 | 0.12091 | -0.025 | 8.033
16 | 0.935 | 0.12918 | -0.024 | 7.24
16.5 | 0.899 | 0.13682 | -0.024 | 6.573

## 36. Re 750k Mach 0.10 (2)
BIGFOIL.COM POLAR EXPORT
NACA63-413 a=0.2
NACA63-413 a=0.2 |  |  |  | Cl Max: | 1.3235 | at alpha= | 16 | deg
XFOIL ncrit=9 |  |  |  | L/D Max: | 116.525 | at alpha= | 6 | deg
Re: | 750000 |  |  | Cd Min: | 0.16549 | at alpha= | -15 | deg
Mach: | 0.1 |  |  | Cl=0 at alpha= | -2.1793 | deg
|  |  |  | @ Cl=0.1, Cd= | 0.0065365
|  |  |  | @ Cl=0.4, Cd= | 0.0065217
|  |  |  | @ Cl=0.6, Cd= | 0.0067724
alpha (deg) | Cl | Cd | Cm | Cl/Cd
-15 | -0.5371 | 0.16549 | 0.0144 | -3.2455
-14.5 | -0.519 | 0.15966 | 0.0115 | -3.2507
-14 | -0.5048 | 0.15255 | 0.0078 | -3.3091
-13.5 | -0.5042 | 0.14078 | 0.0007 | -3.5815
-13 | -0.5019 | 0.13042 | -0.0038 | -3.8483
-12.5 | -0.4847 | 0.125 | -0.0061 | -3.8776
-12 | -0.4731 | 0.11802 | -0.0096 | -4.0086
-10.5 | -0.66 | 0.04927 | -0.0526 | -13.3956
-10 | -0.7577 | 0.03359 | -0.046 | -22.5573
-9.5 | -0.7426 | 0.02805 | -0.0431 | -26.4742
-9 | -0.7165 | 0.02272 | -0.041 | -31.5361
-8.5 | -0.6703 | 0.0212 | -0.0401 | -31.6179
-8 | -0.6217 | 0.01971 | -0.0394 | -31.5424
-7.5 | -0.5719 | 0.01798 | -0.0387 | -31.8076
-7 | -0.5231 | 0.01559 | -0.0379 | -33.5536
-6.5 | -0.4709 | 0.01453 | -0.0375 | -32.4088
-6 | -0.4172 | 0.01362 | -0.0372 | -30.6314
-5.5 | -0.3629 | 0.01281 | -0.0369 | -28.3294
-5 | -0.3113 | 0.01147 | -0.0364 | -27.1404
-4.5 | -0.2561 | 0.0109 | -0.0363 | -23.4954
-4 | -0.2008 | 0.01032 | -0.0362 | -19.4574
-3.5 | -0.1451 | 0.00973 | -0.0363 | -14.9126
-3 | -0.0886 | 0.00927 | -0.0364 | -9.5577
-2.5 | -0.0329 | 0.00864 | -0.0366 | -3.8079
-2 | 0.0184 | 0.0071 | -0.0368 | 2.5915
-1.5 | 0.0741 | 0.0066 | -0.0369 | 11.2273
-1 | 0.1312 | 0.00646 | -0.0371 | 20.3096
-0.5 | 0.188 | 0.00641 | -0.0371 | 29.3292
0 | 0.245 | 0.00643 | -0.0371 | 38.1026
0.5 | 0.3024 | 0.00643 | -0.0373 | 47.0295
1 | 0.3601 | 0.00648 | -0.0376 | 55.571
1.5 | 0.4175 | 0.00654 | -0.0378 | 63.8379
2 | 0.4741 | 0.00662 | -0.0379 | 71.6163
2.5 | 0.5307 | 0.00668 | -0.038 | 79.4461
3 | 0.5865 | 0.00675 | -0.0379 | 86.8889
3.5 | 0.6407 | 0.00684 | -0.0374 | 93.6696
4 | 0.6928 | 0.00694 | -0.0364 | 99.8271
4.5 | 0.7503 | 0.00704 | -0.0367 | 106.5767
5 | 0.8232 | 0.00725 | -0.0406 | 113.5448
5.5 | 0.8787 | 0.00755 | -0.041 | 116.3841
6 | 0.9322 | 0.008 | -0.0409 | 116.525
6.5 | 0.9845 | 0.00859 | -0.0408 | 114.61
7 | 1.0332 | 0.0095 | -0.0403 | 108.7579
7.5 | 1.0758 | 0.01091 | -0.039 | 98.6068
8 | 1.1097 | 0.01286 | -0.0368 | 86.2908
8.5 | 1.1416 | 0.01464 | -0.0341 | 77.9781
9 | 1.1732 | 0.01611 | -0.0313 | 72.8243
9.5 | 1.1954 | 0.01755 | -0.0269 | 68.114
10 | 1.2147 | 0.01926 | -0.023 | 63.0685
10.5 | 1.2325 | 0.0214 | -0.0198 | 57.5935
11 | 1.2526 | 0.02366 | -0.0173 | 52.9417
11.5 | 1.2587 | 0.0272 | -0.0146 | 46.2757
12 | 1.282 | 0.02964 | -0.0133 | 43.2524
12.5 | 1.2962 | 0.03299 | -0.0119 | 39.2907
13 | 1.2922 | 0.03822 | -0.0106 | 33.8095
13.5 | 1.3062 | 0.04198 | -0.01 | 31.1148
14 | 1.3145 | 0.04656 | -0.0098 | 28.2324
14.5 | 1.3221 | 0.0515 | -0.0102 | 25.6718
15 | 1.3137 | 0.05858 | -0.0111 | 22.4257
15.5 | 1.3203 | 0.06429 | -0.0123 | 20.5366
16 | 1.3235 | 0.07066 | -0.014 | 18.7305
16.5 | 1.3227 | 0.07788 | -0.0163 | 16.9838
17 | 1.3172 | 0.08607 | -0.0193 | 15.3038
17.5 | 1.3032 | 0.09589 | -0.0231 | 13.5906
18 | 1.297 | 0.10499 | -0.0272 | 12.3536
18.5 | 1.2884 | 0.11484 | -0.032 | 11.2191
19 | 1.277 | 0.12539 | -0.0374 | 10.1842
19.5 | 1.2662 | 0.13621 | -0.0435 | 9.2959
20 | 1.2541 | 0.14752 | -0.0502 | 8.5012

## 37. Re 750k Mach 0.25 (1)
BIGFOIL.COM POLAR EXPORT
NACA63-413 a=0.2
NACA63-413 a=0.2 |  |  |  | Cl Max: | 1.268 | at alpha= | 10.5 | deg
JavaFoil+Calcfoil stall+Eppler ext transition |  |  |  | L/D Max: | 112.814 | at alpha= | 5.5 | deg
Re: | 750000 |  |  | Cd Min: | 0.00666 | at alpha= | -1 | deg
Mach: | 0.25 |  |  | Cl=0 at alpha= | -2.121 | deg
|  |  |  | @ Cl=0.1, Cd= | 0.0066726
|  |  |  | @ Cl=0.4, Cd= | 0.0068331
|  |  |  | @ Cl=0.6, Cd= | 0.0072434
alpha (deg) | Cl | Cd | Cm | Cl/Cd
-16 | -0.271 | 0.17607 | -0.009 | -1.542
-15.5 | -0.336 | 0.1704 | -0.009 | -1.971
-15 | -0.387 | 0.171 | -0.009 | -2.263
-14.5 | -0.434 | 0.15106 | -0.009 | -2.872
-14 | -0.476 | 0.13889 | -0.009 | -3.429
-13.5 | -0.514 | 0.12255 | -0.01 | -4.193
-13 | -0.546 | 0.10992 | -0.01 | -4.97
-12.5 | -0.573 | 0.10384 | -0.01 | -5.517
-12 | -0.593 | 0.09301 | -0.01 | -6.375
-11.5 | -0.607 | 0.08589 | -0.011 | -7.07
-11 | -0.615 | 0.08037 | -0.011 | -7.646
-10.5 | -0.615 | 0.07439 | -0.011 | -8.271
-10 | -0.609 | 0.0685 | -0.012 | -8.895
-9.5 | -0.597 | 0.06379 | -0.012 | -9.364
-9 | -0.579 | 0.05944 | -0.013 | -9.742
-8.5 | -0.555 | 0.05534 | -0.013 | -10.033
-8 | -0.524 | 0.05184 | -0.013 | -10.115
-7.5 | -0.49 | 0.04817 | -0.014 | -10.174
-7 | -0.453 | 0.04539 | -0.014 | -9.97
-6.5 | -0.413 | 0.04222 | -0.015 | -9.788
-6 | -0.459 | 0.01064 | -0.03 | -43.172
-5.5 | -0.405 | 0.01046 | -0.03 | -38.691
-5 | -0.348 | 0.01017 | -0.031 | -34.192
-4.5 | -0.29 | 0.00991 | -0.031 | -29.2
-4 | -0.23 | 0.00967 | -0.032 | -23.786
-3.5 | -0.169 | 0.0094 | -0.032 | -18.021
-3 | -0.108 | 0.00926 | -0.033 | -11.695
-2.5 | -0.047 | 0.00907 | -0.033 | -5.156
-2 | 0.015 | 0.00892 | -0.033 | 1.682
-1.5 | 0.077 | 0.00668 | -0.034 | 11.534
-1 | 0.139 | 0.00666 | -0.034 | 20.89
-0.5 | 0.201 | 0.00666 | -0.035 | 30.239
0 | 0.263 | 0.0067 | -0.035 | 39.267
0.5 | 0.325 | 0.00677 | -0.036 | 47.987
1 | 0.387 | 0.00681 | -0.036 | 56.782
1.5 | 0.449 | 0.00692 | -0.037 | 64.861
2 | 0.51 | 0.00705 | -0.037 | 72.354
2.5 | 0.572 | 0.00717 | -0.038 | 79.749
3 | 0.633 | 0.00733 | -0.038 | 86.442
3.5 | 0.695 | 0.00753 | -0.039 | 92.208
4 | 0.756 | 0.00777 | -0.039 | 97.244
4.5 | 0.816 | 0.00811 | -0.04 | 100.649
5 | 0.874 | 0.00816 | -0.04 | 107.127
5.5 | 0.931 | 0.00825 | -0.041 | 112.814
6 | 0.983 | 0.00913 | -0.041 | 107.711
6.5 | 1.034 | 0.00976 | -0.042 | 105.933
7 | 1.064 | 0.01591 | -0.041 | 66.851
7.5 | 1.109 | 0.01707 | -0.041 | 64.965
8 | 1.151 | 0.01819 | -0.042 | 63.266
8.5 | 1.187 | 0.01942 | -0.042 | 61.104
9 | 1.217 | 0.02085 | -0.042 | 58.382
9.5 | 1.242 | 0.02243 | -0.043 | 55.374
10 | 1.26 | 0.02423 | -0.043 | 51.985
10.5 | 1.268 | 0.02618 | -0.043 | 48.414
11 | 1.262 | 0.02866 | -0.044 | 44.023
11.5 | 1.243 | 0.03165 | -0.044 | 39.289
12 | 1.215 | 0.03485 | -0.044 | 34.853
12.5 | 1.155 | 0.04364 | -0.043 | 26.465
13 | 0.984 | 0.09531 | -0.024 | 10.327
13.5 | 0.936 | 0.10246 | -0.023 | 9.138
14 | 0.879 | 0.11169 | -0.022 | 7.874
14.5 | 0.816 | 0.1205 | -0.021 | 6.771
15 | 0.746 | 0.133 | -0.019 | 5.607
15.5 | 0.671 | 0.14443 | -0.019 | 4.644

## 38. Re 750k Mach 0.25 (2)
BIGFOIL.COM POLAR EXPORT
NACA63-413 a=0.2
NACA63-413 a=0.2 |  |  |  | Cl Max: | 1.2719 | at alpha= | 14 | deg
XFOIL ncrit=9 |  |  |  | L/D Max: | 116.364 | at alpha= | 5.5 | deg
Re: | 750000 |  |  | Cd Min: | 0.24412 | at alpha= | -20 | deg
Mach: | 0.25 |  |  | Cl=0 at alpha= | -2.1987 | deg
|  |  |  | @ Cl=0.1, Cd= | 0.0066816
|  |  |  | @ Cl=0.4, Cd= | 0.0066331
|  |  |  | @ Cl=0.6, Cd= | 0.0069268
alpha (deg) | Cl | Cd | Cm | Cl/Cd
-20 | -0.7063 | 0.24412 | 0.0606 | -2.8932
-19.5 | -0.6869 | 0.23803 | 0.0563 | -2.8858
-19 | -0.6679 | 0.23154 | 0.052 | -2.8846
-18.5 | -0.6491 | 0.22412 | 0.0474 | -2.8962
-18 | -0.6335 | 0.21564 | 0.0417 | -2.9378
-17.5 | -0.617 | 0.20738 | 0.0373 | -2.9752
-17 | -0.5967 | 0.20134 | 0.034 | -2.9636
-16.5 | -0.5782 | 0.19466 | 0.03 | -2.9703
-16 | -0.561 | 0.18706 | 0.0256 | -2.999
-15.5 | -0.5529 | 0.17716 | 0.019 | -3.1209
-15 | -0.5348 | 0.16939 | 0.016 | -3.1572
-14.5 | -0.5159 | 0.16326 | 0.0129 | -3.16
-14 | -0.5004 | 0.15598 | 0.009 | -3.2081
-13.5 | -0.4972 | 0.14491 | 0.0019 | -3.4311
-13 | -0.4907 | 0.13515 | -0.0024 | -3.6308
-12.5 | -0.4713 | 0.12957 | -0.0046 | -3.6374
-12 | -0.4588 | 0.12235 | -0.0083 | -3.7499
-11.5 | -0.4615 | 0.11008 | -0.0163 | -4.1924
-10 | -0.577 | 0.053 | -0.052 | -10.8868
-9.5 | -0.6302 | 0.04422 | -0.0529 | -14.2515
-9 | -0.67 | 0.03449 | -0.049 | -19.4259
-8.5 | -0.6676 | 0.02695 | -0.046 | -24.7718
-8 | -0.6275 | 0.02422 | -0.0444 | -25.9083
-7.5 | -0.5836 | 0.02114 | -0.043 | -27.6064
-7 | -0.5343 | 0.01858 | -0.0416 | -28.7567
-6.5 | -0.4846 | 0.0157 | -0.0406 | -30.8662
-6 | -0.4293 | 0.01464 | -0.04 | -29.3238
-5.5 | -0.3741 | 0.01345 | -0.0393 | -27.8141
-5 | -0.32 | 0.01205 | -0.0386 | -26.556
-4.5 | -0.2635 | 0.01127 | -0.0383 | -23.3807
-4 | -0.2061 | 0.01067 | -0.038 | -19.3158
-3.5 | -0.1493 | 0.00994 | -0.0378 | -15.0201
-3 | -0.0909 | 0.00948 | -0.0378 | -9.5886
-2.5 | -0.0326 | 0.00896 | -0.0379 | -3.6384
-2 | 0.0215 | 0.00755 | -0.0382 | 2.8477
-1.5 | 0.0771 | 0.00674 | -0.0382 | 11.4392
-1 | 0.1359 | 0.00659 | -0.0383 | 20.6222
-0.5 | 0.1949 | 0.00651 | -0.0383 | 29.9386
0 | 0.2537 | 0.00651 | -0.0383 | 38.9708
0.5 | 0.3131 | 0.00656 | -0.0385 | 47.7287
1 | 0.3725 | 0.00661 | -0.0387 | 56.354
1.5 | 0.4319 | 0.00666 | -0.039 | 64.8498
2 | 0.4911 | 0.00674 | -0.0392 | 72.8635
2.5 | 0.5494 | 0.00683 | -0.0392 | 80.4392
3 | 0.6069 | 0.00694 | -0.039 | 87.4496
3.5 | 0.6636 | 0.00703 | -0.0386 | 94.3954
4 | 0.7183 | 0.00712 | -0.0377 | 100.8848
4.5 | 0.7745 | 0.00724 | -0.0371 | 106.9751
5 | 0.8482 | 0.00745 | -0.0405 | 113.8523
5.5 | 0.9088 | 0.00781 | -0.0413 | 116.3636
6 | 0.9639 | 0.00832 | -0.0411 | 115.8534
6.5 | 1.0169 | 0.00903 | -0.0405 | 112.6135
7 | 1.0642 | 0.0102 | -0.0393 | 104.3333
7.5 | 1.1005 | 0.01211 | -0.0369 | 90.8753
8 | 1.1294 | 0.01418 | -0.0335 | 79.6474
8.5 | 1.1541 | 0.01602 | -0.0293 | 72.0412
9 | 1.1706 | 0.01775 | -0.024 | 65.9493
9.5 | 1.1907 | 0.01978 | -0.0202 | 60.1972
10 | 1.2014 | 0.02277 | -0.0166 | 52.7624
10.5 | 1.2229 | 0.02532 | -0.0143 | 48.2978
11 | 1.2349 | 0.0288 | -0.0121 | 42.8785
11.5 | 1.241 | 0.03304 | -0.0102 | 37.5605
12 | 1.2575 | 0.03663 | -0.0091 | 34.3298
12.5 | 1.2603 | 0.04168 | -0.0082 | 30.2375
13 | 1.2623 | 0.04715 | -0.0078 | 26.772
13.5 | 1.2692 | 0.0525 | -0.008 | 24.1752
14 | 1.2719 | 0.05861 | -0.0088 | 21.7011
14.5 | 1.2634 | 0.06635 | -0.0103 | 19.0414
15 | 1.2658 | 0.07326 | -0.012 | 17.2782
15.5 | 1.2631 | 0.08115 | -0.0145 | 15.565
16 | 1.2581 | 0.08981 | -0.0178 | 14.0085
16.5 | 1.246 | 0.09986 | -0.0221 | 12.4775
17 | 1.2309 | 0.11095 | -0.0274 | 11.0942
17.5 | 1.214 | 0.1229 | -0.0336 | 9.8779
18 | 1.1953 | 0.13574 | -0.0408 | 8.8058
18.5 | 1.1748 | 0.14949 | -0.0492 | 7.8587
19 | 1.1512 | 0.16462 | -0.0588 | 6.9931

## 39. Re 750k Mach 0.50 (1)
BIGFOIL.COM POLAR EXPORT
NACA63-413 a=0.2
NACA63-413 a=0.2 |  |  |  | Cl Max: | 1.192 | at alpha= | 8 | deg
JavaFoil+Calcfoil stall+Eppler ext transition |  |  |  | L/D Max: | 98.789 | at alpha= | 5 | deg
Re: | 750000 |  |  | Cd Min: | 0.007 | at alpha= | -1 | deg
Mach: | 0.5 |  |  | Cl=0 at alpha= | -2.1232 | deg
|  |  |  | @ Cl=0.1, Cd= | 0.0087457
|  |  |  | @ Cl=0.4, Cd= | 0.0071944
|  |  |  | @ Cl=0.6, Cd= | 0.0077003
alpha (deg) | Cl | Cd | Cm | Cl/Cd
-20 | -0.986 | 0.20781 | -0.012 | -4.745
-19.5 | -0.959 | 0.20359 | -0.012 | -4.712
-19 | -0.933 | 0.19703 | -0.013 | -4.733
-18.5 | -0.904 | 0.18775 | -0.012 | -4.814
-18 | -0.876 | 0.18207 | -0.012 | -4.813
-17.5 | -0.849 | 0.17827 | -0.013 | -4.764
-17 | -0.822 | 0.1737 | -0.013 | -4.733
-16.5 | -0.795 | 0.1654 | -0.013 | -4.807
-16 | -0.768 | 0.16175 | -0.013 | -4.75
-15.5 | -0.739 | 0.15779 | -0.013 | -4.683
-15 | -0.712 | 0.14694 | -0.013 | -4.842
-14.5 | -0.684 | 0.14557 | -0.013 | -4.7
-14 | -0.657 | 0.14176 | -0.013 | -4.634
-13.5 | -0.63 | 0.13355 | -0.013 | -4.715
-13 | -0.602 | 0.13041 | -0.013 | -4.613
-12.5 | -0.574 | 0.1225 | -0.013 | -4.682
-12 | -0.546 | 0.11891 | -0.013 | -4.593
-11.5 | -0.519 | 0.11553 | -0.013 | -4.49
-11 | -0.491 | 0.11568 | -0.013 | -4.246
-10.5 | -0.464 | 0.11266 | -0.013 | -4.115
-10 | -0.435 | 0.10075 | -0.013 | -4.321
-9.5 | -0.408 | 0.09685 | -0.013 | -4.211
-9 | -0.38 | 0.1316 | -0.013 | -2.889
-8.5 | -0.353 | 0.0919 | -0.013 | -3.838
-8 | -0.325 | 0.08428 | -0.013 | -3.858
-7.5 | -0.297 | 0.06725 | -0.013 | -4.419
-7 | -0.37 | 0.05814 | -0.012 | -6.369
-6.5 | -0.403 | 0.04916 | -0.014 | -8.198
-6 | -0.383 | 0.04371 | -0.015 | -8.765
-5.5 | -0.348 | 0.04066 | -0.015 | -8.548
-5 | -0.305 | 0.03772 | -0.017 | -8.079
-4.5 | -0.318 | 0.01063 | -0.035 | -29.94
-4 | -0.254 | 0.0103 | -0.035 | -24.7
-3.5 | -0.188 | 0.01003 | -0.036 | -18.759
-3 | -0.121 | 0.00969 | -0.036 | -12.434
-2.5 | -0.052 | 0.00948 | -0.037 | -5.505
-2 | 0.017 | 0.00928 | -0.037 | 1.803
-1.5 | 0.086 | 0.00919 | -0.038 | 9.352
-1 | 0.155 | 0.007 | -0.039 | 22.195
-0.5 | 0.225 | 0.00702 | -0.039 | 32.082
0 | 0.294 | 0.00709 | -0.04 | 41.492
0.5 | 0.363 | 0.00713 | -0.04 | 50.913
1 | 0.432 | 0.00725 | -0.041 | 59.577
1.5 | 0.501 | 0.00742 | -0.041 | 67.514
2 | 0.57 | 0.00759 | -0.042 | 75.1
2.5 | 0.638 | 0.00784 | -0.042 | 81.451
3 | 0.707 | 0.00811 | -0.043 | 87.199
3.5 | 0.772 | 0.00785 | -0.043 | 98.396
4 | 0.836 | 0.00873 | -0.044 | 95.784
4.5 | 0.899 | 0.00916 | -0.044 | 98.173
5 | 0.959 | 0.00971 | -0.045 | 98.789
5.5 | 1.017 | 0.01041 | -0.045 | 97.713
6 | 1.07 | 0.01147 | -0.045 | 93.318
6.5 | 1.102 | 0.01918 | -0.045 | 57.431
7 | 1.143 | 0.02078 | -0.045 | 55.016
7.5 | 1.176 | 0.02264 | -0.045 | 51.92
8 | 1.192 | 0.02492 | -0.046 | 47.819
8.5 | 1.168 | 0.02768 | -0.046 | 42.192
9 | 0.902 | 0.06506 | -0.022 | 13.869
9.5 | 0.632 | 0.08905 | -0.019 | 7.095
10 | 0.658 | 0.09357 | -0.019 | 7.035
10.5 | 0.685 | 0.09979 | -0.021 | 6.869
11 | 0.712 | 0.10794 | -0.021 | 6.594
11.5 | 0.738 | 0.10974 | -0.021 | 6.727
12 | 0.766 | 0.11926 | -0.024 | 6.42
12.5 | 0.792 | 0.12292 | -0.024 | 6.442
13 | 0.818 | 0.1293 | -0.025 | 6.328

## 40. Re 750k Mach 0.50 (2)
BIGFOIL.COM POLAR EXPORT
NACA63-413 a=0.2
NACA63-413 a=0.2 |  |  |  | Cl Max: | 1.1576 | at alpha= | 10 | deg
XFOIL ncrit=9 |  |  |  | L/D Max: | 112.971 | at alpha= | 5.5 | deg
Re: | 750000 |  |  | Cd Min: | 0.26872 | at alpha= | -20 | deg
Mach: | 0.5 |  |  | Cl=0 at alpha= | -2.2523 | deg
|  |  |  | @ Cl=0.1, Cd= | 0.0074214
|  |  |  | @ Cl=0.4, Cd= | 0.0071101
|  |  |  | @ Cl=0.6, Cd= | 0.0074581
alpha (deg) | Cl | Cd | Cm | Cl/Cd
-20 | -0.7674 | 0.26872 | 0.0743 | -2.8558
-19.5 | -0.7437 | 0.2607 | 0.0689 | -2.8527
-19 | -0.7202 | 0.25211 | 0.0635 | -2.8567
-18.5 | -0.6976 | 0.24315 | 0.0573 | -2.869
-18 | -0.6757 | 0.23448 | 0.0514 | -2.8817
-17.5 | -0.6514 | 0.22621 | 0.0474 | -2.8796
-17 | -0.6278 | 0.21858 | 0.0427 | -2.8722
-16.5 | -0.6048 | 0.21056 | 0.0377 | -2.8723
-16 | -0.5845 | 0.20118 | 0.0314 | -2.9054
-15.5 | -0.5667 | 0.19225 | 0.0252 | -2.9477
-15 | -0.5399 | 0.18468 | 0.0224 | -2.9234
-14.5 | -0.5179 | 0.17694 | 0.0179 | -2.927
-14 | -0.4999 | 0.16775 | 0.0118 | -2.98
-13.5 | -0.4854 | 0.15839 | 0.0055 | -3.0646
-13 | -0.4622 | 0.15051 | 0.0026 | -3.0709
-12.5 | -0.4366 | 0.14267 | -0.0032 | -3.0602
-12 | -0.4327 | 0.13373 | -0.0083 | -3.2356
-11.5 | -0.4226 | 0.12467 | -0.0129 | -3.3897
-11 | -0.4113 | 0.11589 | -0.0164 | -3.5491
-10.5 | -0.3911 | 0.10989 | -0.0185 | -3.559
-10 | -0.386 | 0.10036 | -0.0254 | -3.8462
-9.5 | -0.3805 | 0.09088 | -0.0309 | -4.1868
-9 | -0.3859 | 0.08029 | -0.0351 | -4.8063
-8.5 | -0.3923 | 0.06983 | -0.0417 | -5.6179
-8 | -0.4082 | 0.05672 | -0.0525 | -7.1968
-7.5 | -0.4375 | 0.04609 | -0.0602 | -9.4923
-7 | -0.4688 | 0.03787 | -0.0595 | -12.3792
-6.5 | -0.4765 | 0.0299 | -0.0574 | -15.9365
-6 | -0.4531 | 0.02421 | -0.0548 | -18.7154
-5.5 | -0.4086 | 0.01979 | -0.0524 | -20.6468
-5 | -0.3529 | 0.01612 | -0.0501 | -21.8921
-4.5 | -0.2919 | 0.01369 | -0.0482 | -21.3221
-4 | -0.2286 | 0.01232 | -0.0467 | -18.5552
-3.5 | -0.1639 | 0.01128 | -0.0455 | -14.5301
-3 | -0.0995 | 0.01035 | -0.0447 | -9.6135
-2.5 | -0.033 | 0.00977 | -0.0442 | -3.3777
-2 | 0.0336 | 0.00925 | -0.0439 | 3.6324
-1.5 | 0.0926 | 0.00747 | -0.0439 | 12.3963
-1 | 0.1581 | 0.00704 | -0.0437 | 22.4574
-0.5 | 0.2257 | 0.00699 | -0.0437 | 32.289
0 | 0.2928 | 0.00703 | -0.0435 | 41.6501
0.5 | 0.3608 | 0.00707 | -0.0436 | 51.0325
1 | 0.4292 | 0.00714 | -0.0439 | 60.112
1.5 | 0.4974 | 0.00726 | -0.0441 | 68.5124
2 | 0.565 | 0.00738 | -0.0441 | 76.5583
2.5 | 0.6322 | 0.00753 | -0.044 | 83.9575
3 | 0.6996 | 0.00769 | -0.0437 | 90.9753
3.5 | 0.7656 | 0.00785 | -0.043 | 97.5287
4 | 0.8302 | 0.00805 | -0.0419 | 103.1304
4.5 | 0.8911 | 0.00826 | -0.0398 | 107.8814
5 | 0.9603 | 0.00856 | -0.0392 | 112.1846
5.5 | 1.0382 | 0.00919 | -0.0409 | 112.9706
6 | 1.0956 | 0.01011 | -0.0388 | 108.368
6.5 | 1.1381 | 0.01171 | -0.0348 | 97.1904
7 | 1.1401 | 0.01445 | -0.0266 | 78.8997
7.5 | 1.1335 | 0.01818 | -0.0198 | 62.3487
8 | 1.136 | 0.02232 | -0.0153 | 50.8961
8.5 | 1.1464 | 0.02645 | -0.012 | 43.3422
9 | 1.1517 | 0.03127 | -0.0093 | 36.8308
9.5 | 1.1563 | 0.03648 | -0.0073 | 31.6968
10 | 1.1576 | 0.04229 | -0.0059 | 27.3729
10.5 | 1.153 | 0.04905 | -0.0053 | 23.5066
11 | 1.1554 | 0.05561 | -0.0051 | 20.7768
11.5 | 1.1527 | 0.06305 | -0.0058 | 18.2823
12 | 1.1472 | 0.0713 | -0.0071 | 16.0898
12.5 | 1.1368 | 0.08079 | -0.0098 | 14.071
13 | 1.1198 | 0.09187 | -0.0145 | 12.189
13.5 | 1.0989 | 0.10426 | -0.0208 | 10.54
14 | 1.0758 | 0.1178 | -0.0286 | 9.1324
14.5 | 1.0496 | 0.13284 | -0.0379 | 7.9012
15 | 1.0236 | 0.14898 | -0.0484 | 6.8707

## 41. Re 1M Mach 0.00 (1)
BIGFOIL.COM POLAR EXPORT
NACA63-413 a=0.2
NACA63-413 a=0.2 |  |  |  | Cl Max: | 1.302 | at alpha= | 11.5 | deg
JavaFoil+Calcfoil stall+Eppler ext transition |  |  |  | L/D Max: | 118.663 | at alpha= | 6 | deg
Re: | 1000000 |  |  | Cd Min: | 0.00622 | at alpha= | -1.5 | deg
Mach: | 0 |  |  | Cl=0 at alpha= | -2.125 | deg
|  |  |  | @ Cl=0.1, Cd= | 0.0062283
|  |  |  | @ Cl=0.4, Cd= | 0.0063812
|  |  |  | @ Cl=0.6, Cd= | 0.0067291
alpha (deg) | Cl | Cd | Cm | Cl/Cd
-18 | -0.577 | 0.17262 | -0.009 | -3.341
-17.5 | -0.597 | 0.16063 | -0.009 | -3.718
-17 | -0.617 | 0.1542 | -0.009 | -4.003
-16.5 | -0.637 | 0.1446 | -0.009 | -4.402
-16 | -0.655 | 0.13415 | -0.009 | -4.88
-15.5 | -0.671 | 0.12568 | -0.01 | -5.341
-15 | -0.682 | 0.11915 | -0.01 | -5.726
-14.5 | -0.691 | 0.11252 | -0.01 | -6.144
-14 | -0.698 | 0.10558 | -0.01 | -6.61
-13.5 | -0.702 | 0.09837 | -0.01 | -7.133
-13 | -0.703 | 0.09342 | -0.01 | -7.523
-12.5 | -0.701 | 0.08647 | -0.011 | -8.108
-12 | -0.696 | 0.0821 | -0.011 | -8.475
-11.5 | -0.687 | 0.07674 | -0.012 | -8.952
-11 | -0.675 | 0.07275 | -0.012 | -9.274
-10.5 | -0.658 | 0.06755 | -0.012 | -9.743
-10 | -0.638 | 0.0636 | -0.012 | -10.038
-9.5 | -0.616 | 0.05889 | -0.013 | -10.458
-9 | -0.589 | 0.05497 | -0.014 | -10.717
-8.5 | -0.558 | 0.05195 | -0.014 | -10.741
-8 | -0.529 | 0.04539 | -0.017 | -11.664
-7.5 | -0.601 | 0.01068 | -0.028 | -56.293
-7 | -0.552 | 0.01047 | -0.028 | -52.757
-6.5 | -0.501 | 0.01026 | -0.028 | -48.88
-6 | -0.449 | 0.00997 | -0.029 | -45.006
-5.5 | -0.394 | 0.0097 | -0.029 | -40.637
-5 | -0.338 | 0.00945 | -0.03 | -35.78
-4.5 | -0.281 | 0.0092 | -0.03 | -30.556
-4 | -0.223 | 0.00903 | -0.031 | -24.691
-3.5 | -0.164 | 0.0088 | -0.031 | -18.657
-3 | -0.105 | 0.00869 | -0.031 | -12.08
-2.5 | -0.045 | 0.00853 | -0.032 | -5.316
-2 | 0.015 | 0.0084 | -0.032 | 1.73
-1.5 | 0.075 | 0.00622 | -0.033 | 11.979
-1 | 0.135 | 0.00624 | -0.033 | 21.585
-0.5 | 0.195 | 0.00624 | -0.034 | 31.249
0 | 0.255 | 0.00628 | -0.034 | 40.604
0.5 | 0.315 | 0.00631 | -0.035 | 49.866
1 | 0.375 | 0.00636 | -0.035 | 58.887
1.5 | 0.434 | 0.00641 | -0.036 | 67.796
2 | 0.494 | 0.00652 | -0.036 | 75.802
2.5 | 0.554 | 0.00662 | -0.037 | 83.629
3 | 0.613 | 0.00676 | -0.037 | 90.746
3.5 | 0.673 | 0.00694 | -0.038 | 96.899
4 | 0.732 | 0.00715 | -0.038 | 102.333
4.5 | 0.791 | 0.00734 | -0.039 | 107.629
5 | 0.848 | 0.00768 | -0.039 | 110.42
5.5 | 0.904 | 0.00772 | -0.04 | 117.119
6 | 0.959 | 0.00808 | -0.04 | 118.663
6.5 | 1.011 | 0.00878 | -0.041 | 115.063
7 | 1.058 | 0.00953 | -0.041 | 111.053
7.5 | 1.087 | 0.015 | -0.04 | 72.461
8 | 1.13 | 0.0159 | -0.041 | 71.083
8.5 | 1.17 | 0.01677 | -0.041 | 69.75
9 | 1.205 | 0.01792 | -0.041 | 67.244
9.5 | 1.236 | 0.01922 | -0.042 | 64.325
10 | 1.263 | 0.0205 | -0.042 | 61.622
10.5 | 1.284 | 0.02203 | -0.042 | 58.281
11 | 1.296 | 0.02368 | -0.043 | 54.734
11.5 | 1.302 | 0.02565 | -0.043 | 50.741
12 | 1.301 | 0.02776 | -0.043 | 46.85
12.5 | 1.293 | 0.03033 | -0.044 | 42.626
13 | 1.28 | 0.03268 | -0.044 | 39.16
13.5 | 1.26 | 0.03556 | -0.044 | 35.44
14 | 1.228 | 0.04135 | -0.044 | 29.701
14.5 | 1.193 | 0.04725 | -0.043 | 25.244
15 | 1.149 | 0.05543 | -0.043 | 20.723
15.5 | 1.086 | 0.07298 | -0.041 | 14.882
16 | 0.986 | 0.11719 | -0.03 | 8.409
16.5 | 0.949 | 0.12805 | -0.028 | 7.411

## 42. Re 1M Mach 0.00 (2)
BIGFOIL.COM POLAR EXPORT
NACA63-413 a=0.2
NACA63-413 a=0.2 |  |  |  | Cl Max: | 1.3939 | at alpha= | 15.5 | deg
XFOIL ncrit=9 |  |  |  | L/D Max: | 125.481 | at alpha= | 5.5 | deg
Re: | 1000000 |  |  | Cd Min: | 0.19755 | at alpha= | -17 | deg
Mach: | 0 |  |  | Cl=0 at alpha= | -2.1913 | deg
|  |  |  | @ Cl=0.1, Cd= | 0.0060767
|  |  |  | @ Cl=0.4, Cd= | 0.005918
|  |  |  | @ Cl=0.6, Cd= | 0.0061699
alpha (deg) | Cl | Cd | Cm | Cl/Cd
-17 | -0.5906 | 0.19755 | 0.0321 | -2.9896
-16.5 | -0.5797 | 0.18755 | 0.0264 | -3.0909
-16 | -0.567 | 0.17886 | 0.0218 | -3.1701
-15.5 | -0.551 | 0.17212 | 0.0188 | -3.2013
-15 | -0.5336 | 0.16613 | 0.0153 | -3.2119
-13.5 | -0.9306 | 0.04315 | -0.0529 | -21.5666
-13 | -0.9371 | 0.03807 | -0.054 | -24.6152
-12.5 | -0.9451 | 0.03397 | -0.052 | -27.8216
-12 | -0.9458 | 0.03031 | -0.0481 | -31.2042
-11.5 | -0.9255 | 0.028 | -0.0448 | -33.0536
-11 | -0.8915 | 0.02638 | -0.0428 | -33.7945
-10.5 | -0.8687 | 0.02207 | -0.0402 | -39.3611
-10 | -0.8222 | 0.0213 | -0.0395 | -38.6009
-9.5 | -0.7755 | 0.02022 | -0.0387 | -38.3531
-9 | -0.7285 | 0.01867 | -0.0379 | -39.0198
-8.5 | -0.6782 | 0.01768 | -0.0374 | -38.3597
-8 | -0.632 | 0.01543 | -0.0366 | -40.9592
-7.5 | -0.5799 | 0.01456 | -0.0363 | -39.8283
-7 | -0.5273 | 0.01369 | -0.036 | -38.5172
-6.5 | -0.4733 | 0.01306 | -0.0358 | -36.2404
-6 | -0.4228 | 0.01166 | -0.0353 | -36.2607
-5.5 | -0.3682 | 0.01104 | -0.0353 | -33.3514
-5 | -0.313 | 0.01053 | -0.0353 | -29.7246
-4.5 | -0.2587 | 0.0098 | -0.0352 | -26.398
-4 | -0.2027 | 0.00939 | -0.0353 | -21.5868
-3.5 | -0.1463 | 0.00897 | -0.0355 | -16.3099
-3 | -0.0896 | 0.00864 | -0.0358 | -10.3704
-2.5 | -0.0334 | 0.00815 | -0.036 | -4.0982
-2 | 0.0207 | 0.00719 | -0.0364 | 2.879
-1.5 | 0.0745 | 0.00618 | -0.0367 | 12.055
-1 | 0.1313 | 0.00595 | -0.037 | 22.0672
-0.5 | 0.1884 | 0.00586 | -0.0372 | 32.1502
0 | 0.2456 | 0.00585 | -0.0374 | 41.9829
0.5 | 0.3029 | 0.00583 | -0.0377 | 51.9554
1 | 0.3606 | 0.00587 | -0.038 | 61.431
1.5 | 0.4181 | 0.00594 | -0.0384 | 70.3872
2.5 | 0.5324 | 0.00607 | -0.039 | 87.71
3 | 0.5889 | 0.00615 | -0.0392 | 95.7561
3.5 | 0.6448 | 0.00625 | -0.0392 | 103.168
4 | 0.6991 | 0.00635 | -0.0389 | 110.0945
4.5 | 0.7515 | 0.00646 | -0.0382 | 116.3313
5 | 0.8063 | 0.00662 | -0.0381 | 121.7976
5.5 | 0.8746 | 0.00697 | -0.0412 | 125.4806
6 | 0.9278 | 0.00747 | -0.0413 | 124.2035
6.5 | 0.9795 | 0.00813 | -0.0413 | 120.4797
7 | 1.0275 | 0.00915 | -0.0408 | 112.2951
7.5 | 1.0688 | 0.0107 | -0.0395 | 99.8879
8 | 1.1078 | 0.01224 | -0.0379 | 90.5065
8.5 | 1.1448 | 0.01372 | -0.0359 | 83.4402
9 | 1.1819 | 0.01495 | -0.0338 | 79.0569
9.5 | 1.2165 | 0.01612 | -0.0314 | 75.4653
10 | 1.2422 | 0.01722 | -0.0275 | 72.137
10.5 | 1.2602 | 0.01892 | -0.0235 | 66.6068
11 | 1.2841 | 0.0206 | -0.0208 | 62.335
11.5 | 1.3059 | 0.02263 | -0.0184 | 57.7066
12 | 1.316 | 0.02573 | -0.0158 | 51.1465
12.5 | 1.3372 | 0.02818 | -0.0142 | 47.4521
13 | 1.3549 | 0.03105 | -0.0129 | 43.6361
13.5 | 1.3656 | 0.0347 | -0.0117 | 39.3545
14 | 1.3675 | 0.0394 | -0.0107 | 34.7081
14.5 | 1.3813 | 0.04316 | -0.0104 | 32.0042
15 | 1.3935 | 0.04733 | -0.0105 | 29.4422
15.5 | 1.3939 | 0.05311 | -0.011 | 26.2455
16 | 1.386 | 0.06029 | -0.0123 | 22.9889
16.5 | 1.3909 | 0.06624 | -0.0138 | 20.9979
17 | 1.3926 | 0.07282 | -0.0158 | 19.1239
17.5 | 1.3896 | 0.08044 | -0.0184 | 17.275
18 | 1.3812 | 0.08917 | -0.0218 | 15.4895
18.5 | 1.3593 | 0.10052 | -0.0267 | 13.5227
19 | 1.3418 | 0.11157 | -0.0319 | 12.0265
19.5 | 1.3317 | 0.12169 | -0.0371 | 10.9434
20 | 1.319 | 0.13258 | -0.043 | 9.9487

## 43. Re 1M Mach 0.10 (1)
BIGFOIL.COM POLAR EXPORT
NACA63-413 a=0.2
NACA63-413 a=0.2 |  |  |  | Cl Max: | 1.297 | at alpha= | 11.5 | deg
JavaFoil+Calcfoil stall+Eppler ext transition |  |  |  | L/D Max: | 122.352 | at alpha= | 6 | deg
Re: | 1000000 |  |  | Cd Min: | 0.00624 | at alpha= | -1.5 | deg
Mach: | 0.1 |  |  | Cl=0 at alpha= | -2.1229 | deg
|  |  |  | @ Cl=0.1, Cd= | 0.0062442
|  |  |  | @ Cl=0.4, Cd= | 0.006393
|  |  |  | @ Cl=0.6, Cd= | 0.006732
alpha (deg) | Cl | Cd | Cm | Cl/Cd
-17.5 | -0.551 | 0.16855 | -0.009 | -3.27
-17 | -0.574 | 0.15943 | -0.009 | -3.603
-16.5 | -0.597 | 0.14766 | -0.009 | -4.043
-16 | -0.619 | 0.14119 | -0.009 | -4.383
-15.5 | -0.639 | 0.1315 | -0.01 | -4.86
-15 | -0.653 | 0.12379 | -0.01 | -5.279
-14.5 | -0.666 | 0.11578 | -0.01 | -5.751
-14 | -0.676 | 0.10986 | -0.01 | -6.15
-13.5 | -0.683 | 0.10198 | -0.01 | -6.696
-13 | -0.687 | 0.09423 | -0.01 | -7.29
-12.5 | -0.688 | 0.08782 | -0.011 | -7.832
-12 | -0.686 | 0.0823 | -0.011 | -8.329
-11.5 | -0.679 | 0.07784 | -0.011 | -8.721
-11 | -0.669 | 0.07351 | -0.012 | -9.096
-10.5 | -0.654 | 0.06813 | -0.012 | -9.597
-10 | -0.636 | 0.06396 | -0.012 | -9.938
-9.5 | -0.614 | 0.05955 | -0.013 | -10.313
-9 | -0.588 | 0.05551 | -0.014 | -10.6
-8.5 | -0.559 | 0.05161 | -0.014 | -10.841
-8 | -0.526 | 0.04763 | -0.016 | -11.053
-7.5 | -0.602 | 0.01094 | -0.028 | -55.072
-7 | -0.554 | 0.01053 | -0.028 | -52.584
-6.5 | -0.503 | 0.01029 | -0.029 | -48.904
-6 | -0.45 | 0.01001 | -0.029 | -44.982
-5.5 | -0.396 | 0.00972 | -0.029 | -40.695
-5 | -0.34 | 0.00948 | -0.03 | -35.842
-4.5 | -0.282 | 0.00925 | -0.03 | -30.529
-4 | -0.224 | 0.00905 | -0.031 | -24.763
-3.5 | -0.165 | 0.00882 | -0.031 | -18.702
-3 | -0.105 | 0.0087 | -0.032 | -12.122
-2.5 | -0.046 | 0.00853 | -0.032 | -5.338
-2 | 0.015 | 0.0084 | -0.033 | 1.738
-1.5 | 0.075 | 0.00624 | -0.033 | 12.018
-1 | 0.135 | 0.00625 | -0.034 | 21.668
-0.5 | 0.196 | 0.00625 | -0.034 | 31.356
0 | 0.256 | 0.00628 | -0.034 | 40.792
0.5 | 0.316 | 0.00632 | -0.035 | 50.058
1 | 0.377 | 0.00637 | -0.035 | 59.117
1.5 | 0.437 | 0.00643 | -0.036 | 67.92
2 | 0.497 | 0.00653 | -0.036 | 76.108
2.5 | 0.557 | 0.00663 | -0.037 | 83.981
3 | 0.616 | 0.00677 | -0.037 | 91.109
3.5 | 0.676 | 0.00695 | -0.038 | 97.272
4 | 0.736 | 0.00716 | -0.038 | 102.682
4.5 | 0.794 | 0.00742 | -0.039 | 107.085
5 | 0.852 | 0.0077 | -0.039 | 110.748
5.5 | 0.908 | 0.00779 | -0.04 | 116.645
6 | 0.963 | 0.00787 | -0.04 | 122.352
6.5 | 1.015 | 0.00886 | -0.041 | 114.515
7 | 1.045 | 0.01418 | -0.04 | 73.708
7.5 | 1.091 | 0.01518 | -0.041 | 71.857
8 | 1.134 | 0.01609 | -0.041 | 70.514
8.5 | 1.173 | 0.01697 | -0.041 | 69.133
9 | 1.208 | 0.01814 | -0.042 | 66.578
9.5 | 1.238 | 0.01938 | -0.042 | 63.895
10 | 1.264 | 0.02079 | -0.042 | 60.814
10.5 | 1.283 | 0.02239 | -0.043 | 57.308
11 | 1.293 | 0.02408 | -0.043 | 53.701
11.5 | 1.297 | 0.02611 | -0.043 | 49.662
12 | 1.292 | 0.02849 | -0.043 | 45.344
12.5 | 1.281 | 0.03105 | -0.044 | 41.254
13 | 1.264 | 0.03357 | -0.044 | 37.649
13.5 | 1.239 | 0.03709 | -0.044 | 33.397
14 | 1.198 | 0.04397 | -0.043 | 27.252
14.5 | 1.152 | 0.05264 | -0.043 | 21.881
15 | 1.1 | 0.06337 | -0.042 | 17.358
15.5 | 0.985 | 0.11052 | -0.031 | 8.912
16 | 0.94 | 0.12388 | -0.027 | 7.592
16.5 | 0.902 | 0.13223 | -0.026 | 6.823

## 44. Re 1M Mach 0.10 (2)
BIGFOIL.COM POLAR EXPORT
NACA63-413 a=0.2
NACA63-413 a=0.2 |  |  |  | Cl Max: | 1.3836 | at alpha= | 15 | deg
XFOIL ncrit=9 |  |  |  | L/D Max: | 125.549 | at alpha= | 5.5 | deg
Re: | 1000000 |  |  | Cd Min: | 0.18835 | at alpha= | -16.5 | deg
Mach: | 0.1 |  |  | Cl=0 at alpha= | -2.1947 | deg
|  |  |  | @ Cl=0.1, Cd= | 0.0061007
|  |  |  | @ Cl=0.4, Cd= | 0.0059285
|  |  |  | @ Cl=0.6, Cd= | 0.0061831
alpha (deg) | Cl | Cd | Cm | Cl/Cd
-16.5 | -0.5799 | 0.18835 | 0.0268 | -3.0788
-16 | -0.567 | 0.17965 | 0.0221 | -3.1561
-15.5 | -0.5509 | 0.1728 | 0.0191 | -3.1881
-15 | -0.5331 | 0.16681 | 0.0156 | -3.1959
-14.5 | -0.5257 | 0.15692 | 0.0099 | -3.3501
-14 | -0.5172 | 0.14727 | 0.0051 | -3.5119
-13.5 | -0.5178 | 0.13555 | 0 | -3.82
-13 | -0.496 | 0.13195 | -0.0019 | -3.759
-12.5 | -0.8148 | 0.0473 | -0.0516 | -17.2262
-11.5 | -0.9057 | 0.03098 | -0.0478 | -29.235
-11 | -0.885 | 0.02806 | -0.0449 | -31.5396
-10 | -0.8241 | 0.02211 | -0.0408 | -37.2727
-9.5 | -0.7774 | 0.02107 | -0.0399 | -36.8961
-8.5 | -0.6821 | 0.01802 | -0.0382 | -37.8524
-8 | -0.6355 | 0.01574 | -0.0374 | -40.3748
-7.5 | -0.5832 | 0.01483 | -0.037 | -39.3257
-7 | -0.5302 | 0.0139 | -0.0366 | -38.1439
-6.5 | -0.4762 | 0.01317 | -0.0363 | -36.1579
-6 | -0.4252 | 0.01178 | -0.0358 | -36.0951
-5.5 | -0.3704 | 0.01113 | -0.0357 | -33.2794
-5 | -0.3149 | 0.01059 | -0.0356 | -29.7356
-4.5 | -0.2601 | 0.00986 | -0.0355 | -26.3793
-4 | -0.2038 | 0.00943 | -0.0356 | -21.6119
-3.5 | -0.1471 | 0.00902 | -0.0358 | -16.3082
-3 | -0.09 | 0.00868 | -0.036 | -10.3687
-2.5 | -0.0334 | 0.00818 | -0.0363 | -4.0831
-2 | 0.0213 | 0.00728 | -0.0366 | 2.9258
-1.5 | 0.075 | 0.00621 | -0.0369 | 12.0773
-1 | 0.1322 | 0.00596 | -0.0372 | 22.1812
-0.5 | 0.1897 | 0.00588 | -0.0374 | 32.2619
0 | 0.2472 | 0.00587 | -0.0376 | 42.1124
0.5 | 0.3048 | 0.00586 | -0.0379 | 52.0137
1 | 0.3629 | 0.00589 | -0.0383 | 61.6129
1.5 | 0.4207 | 0.00595 | -0.0386 | 70.7059
2 | 0.4783 | 0.00604 | -0.0389 | 79.1887
2.5 | 0.5358 | 0.0061 | -0.0392 | 87.8361
3 | 0.5926 | 0.00617 | -0.0394 | 96.0454
3.5 | 0.6489 | 0.00627 | -0.0394 | 103.4928
4 | 0.7038 | 0.00638 | -0.0392 | 110.3135
4.5 | 0.7565 | 0.0065 | -0.0384 | 116.3846
5 | 0.8109 | 0.00667 | -0.0381 | 121.5742
5.5 | 0.8801 | 0.00701 | -0.0413 | 125.5492
6 | 0.9337 | 0.00751 | -0.0414 | 124.3276
6.5 | 0.9854 | 0.00822 | -0.0412 | 119.8783
7 | 1.0335 | 0.00925 | -0.0407 | 111.7297
7.5 | 1.0738 | 0.0109 | -0.0392 | 98.5138
8 | 1.1123 | 0.01247 | -0.0374 | 89.1981
8.5 | 1.1489 | 0.01395 | -0.0353 | 82.3584
9 | 1.1862 | 0.01514 | -0.0331 | 78.3487
9.5 | 1.2158 | 0.01644 | -0.0298 | 73.9538
10 | 1.241 | 0.01758 | -0.0259 | 70.5916
10.5 | 1.2569 | 0.01955 | -0.0219 | 64.2916
11 | 1.2829 | 0.02124 | -0.0195 | 60.4002
11.5 | 1.3035 | 0.02347 | -0.0172 | 55.539
12 | 1.3143 | 0.02664 | -0.0147 | 49.3356
12.5 | 1.3338 | 0.02935 | -0.0132 | 45.4446
13 | 1.3501 | 0.03245 | -0.0119 | 41.6055
13.5 | 1.3552 | 0.03677 | -0.0107 | 36.8561
14 | 1.3614 | 0.04121 | -0.01 | 33.0357
14.5 | 1.3739 | 0.04531 | -0.0098 | 30.3222
15 | 1.3836 | 0.04993 | -0.01 | 27.7108
15.5 | 1.3759 | 0.05693 | -0.011 | 24.1683
16 | 1.3763 | 0.06335 | -0.0124 | 21.7253
16.5 | 1.3774 | 0.06999 | -0.0142 | 19.68
17 | 1.3785 | 0.07694 | -0.0164 | 17.9166
17.5 | 1.372 | 0.08532 | -0.0196 | 16.0806
18 | 1.3579 | 0.09527 | -0.0237 | 14.2532
18.5 | 1.334 | 0.10726 | -0.0292 | 12.4371
19 | 1.3223 | 0.11763 | -0.0343 | 11.2412
19.5 | 1.3103 | 0.12836 | -0.04 | 10.208
20 | 1.2957 | 0.13989 | -0.0465 | 9.2623

## 45. Re 1M Mach 0.25 (1)
BIGFOIL.COM POLAR EXPORT
NACA63-413 a=0.2
NACA63-413 a=0.2 |  |  |  | Cl Max: | 1.271 | at alpha= | 10.5 | deg
JavaFoil+Calcfoil stall+Eppler ext transition |  |  |  | L/D Max: | 115.508 | at alpha= | 5.5 | deg
Re: | 1000000 |  |  | Cd Min: | 0.00629 | at alpha= | -1.5 | deg
Mach: | 0.25 |  |  | Cl=0 at alpha= | -2.121 | deg
|  |  |  | @ Cl=0.1, Cd= | 0.0062974
|  |  |  | @ Cl=0.4, Cd= | 0.0064647
|  |  |  | @ Cl=0.6, Cd= | 0.006858
alpha (deg) | Cl | Cd | Cm | Cl/Cd
-15.5 | -0.336 | 0.16229 | -0.009 | -2.07
-15 | -0.387 | 0.148 | -0.009 | -2.616
-14.5 | -0.434 | 0.13763 | -0.009 | -3.153
-14 | -0.476 | 0.13136 | -0.01 | -3.627
-13.5 | -0.514 | 0.12039 | -0.01 | -4.27
-13 | -0.547 | 0.1081 | -0.01 | -5.056
-12.5 | -0.573 | 0.09858 | -0.011 | -5.814
-12 | -0.593 | 0.09124 | -0.01 | -6.503
-11.5 | -0.608 | 0.08297 | -0.011 | -7.323
-11 | -0.615 | 0.07709 | -0.011 | -7.977
-10.5 | -0.616 | 0.0727 | -0.012 | -8.469
-10 | -0.61 | 0.06746 | -0.012 | -9.042
-9.5 | -0.598 | 0.06156 | -0.013 | -9.715
-9 | -0.58 | 0.0577 | -0.013 | -10.048
-8.5 | -0.556 | 0.05431 | -0.013 | -10.232
-8 | -0.526 | 0.05021 | -0.014 | -10.467
-7.5 | -0.494 | 0.04546 | -0.016 | -10.865
-7 | -0.457 | 0.04236 | -0.017 | -10.787
-6.5 | -0.512 | 0.01048 | -0.029 | -48.87
-6 | -0.459 | 0.01023 | -0.03 | -44.899
-5.5 | -0.405 | 0.0099 | -0.03 | -40.87
-5 | -0.348 | 0.00963 | -0.031 | -36.103
-4.5 | -0.29 | 0.00942 | -0.031 | -30.734
-4 | -0.23 | 0.0092 | -0.032 | -24.988
-3.5 | -0.169 | 0.00896 | -0.032 | -18.905
-3 | -0.108 | 0.00876 | -0.033 | -12.357
-2.5 | -0.047 | 0.00858 | -0.033 | -5.451
-2 | 0.015 | 0.0085 | -0.033 | 1.764
-1.5 | 0.077 | 0.00629 | -0.034 | 12.238
-1 | 0.139 | 0.00631 | -0.034 | 22.053
-0.5 | 0.201 | 0.00631 | -0.035 | 31.92
0 | 0.263 | 0.00635 | -0.035 | 41.408
0.5 | 0.325 | 0.00639 | -0.036 | 50.857
1 | 0.387 | 0.00645 | -0.036 | 59.976
1.5 | 0.449 | 0.00652 | -0.037 | 68.801
2 | 0.51 | 0.00664 | -0.037 | 76.902
2.5 | 0.572 | 0.00678 | -0.038 | 84.321
3 | 0.633 | 0.00695 | -0.038 | 91.065
3.5 | 0.695 | 0.0071 | -0.039 | 97.781
4 | 0.756 | 0.00737 | -0.039 | 102.563
4.5 | 0.816 | 0.00762 | -0.04 | 107.06
5 | 0.874 | 0.00768 | -0.04 | 113.929
5.5 | 0.932 | 0.00807 | -0.041 | 115.508
6 | 0.986 | 0.00868 | -0.041 | 113.535
6.5 | 1.036 | 0.00936 | -0.042 | 110.629
7 | 1.066 | 0.01501 | -0.041 | 71.066
7.5 | 1.112 | 0.01611 | -0.042 | 69.011
8 | 1.154 | 0.01715 | -0.042 | 67.274
8.5 | 1.19 | 0.01834 | -0.042 | 64.867
9 | 1.22 | 0.0196 | -0.043 | 62.255
9.5 | 1.245 | 0.02108 | -0.043 | 59.068
10 | 1.263 | 0.02281 | -0.043 | 55.387
10.5 | 1.271 | 0.02464 | -0.044 | 51.578
11 | 1.265 | 0.02689 | -0.044 | 47.052
11.5 | 1.248 | 0.02964 | -0.044 | 42.1
12 | 1.22 | 0.03249 | -0.044 | 37.549
12.5 | 1.174 | 0.03752 | -0.044 | 31.292
13 | 1.08 | 0.05515 | -0.041 | 19.59
13.5 | 0.944 | 0.09686 | -0.028 | 9.748
14 | 0.882 | 0.1076 | -0.024 | 8.193
14.5 | 0.817 | 0.11742 | -0.023 | 6.959
15 | 0.747 | 0.12709 | -0.021 | 5.876
15.5 | 0.671 | 0.13658 | -0.02 | 4.915

## 46. Re 1M Mach 0.25 (2)
BIGFOIL.COM POLAR EXPORT
NACA63-413 a=0.2
NACA63-413 a=0.2 |  |  |  | Cl Max: | 1.3243 | at alpha= | 14.5 | deg
XFOIL ncrit=9 |  |  |  | L/D Max: | 125.344 | at alpha= | 5.5 | deg
Re: | 1000000 |  |  | Cd Min: | 0.17045 | at alpha= | -15 | deg
Mach: | 0.25 |  |  | Cl=0 at alpha= | -2.2082 | deg
|  |  |  | @ Cl=0.1, Cd= | 0.0062721
|  |  |  | @ Cl=0.4, Cd= | 0.0060464
|  |  |  | @ Cl=0.6, Cd= | 0.0063117
alpha (deg) | Cl | Cd | Cm | Cl/Cd
-15 | -0.5319 | 0.17045 | 0.0171 | -3.1206
-14.5 | -0.521 | 0.16117 | 0.0117 | -3.2326
-14 | -0.5112 | 0.15165 | 0.0066 | -3.3709
-13.5 | -0.5015 | 0.14212 | 0.002 | -3.5287
-13 | -0.4852 | 0.13635 | -0.0004 | -3.5585
-12.5 | -0.4711 | 0.12936 | -0.0042 | -3.6418
-11.5 | -0.4637 | 0.10573 | -0.0191 | -4.3857
-11 | -0.4673 | 0.09723 | -0.0223 | -4.8061
-10.5 | -0.4969 | 0.08207 | -0.0304 | -6.0546
-10 | -0.7665 | 0.03367 | -0.051 | -22.7651
-9.5 | -0.7591 | 0.02889 | -0.0479 | -26.2755
-9 | -0.7208 | 0.02697 | -0.0462 | -26.726
-8.5 | -0.6905 | 0.02238 | -0.0439 | -30.8534
-8 | -0.6464 | 0.01946 | -0.0423 | -33.2169
-7.5 | -0.5998 | 0.0167 | -0.041 | -35.9162
-7 | -0.5459 | 0.01537 | -0.0402 | -35.5172
-6.5 | -0.4912 | 0.01409 | -0.0394 | -34.8616
-6 | -0.4365 | 0.01281 | -0.0387 | -34.0749
-5.5 | -0.3818 | 0.01169 | -0.038 | -32.6604
-5 | -0.3247 | 0.011 | -0.0377 | -29.5182
-4.5 | -0.2671 | 0.01038 | -0.0375 | -25.7322
-4 | -0.21 | 0.00963 | -0.0373 | -21.8069
-3.5 | -0.1511 | 0.00927 | -0.0374 | -16.2999
-3 | -0.0926 | 0.00882 | -0.0374 | -10.4989
-2.5 | -0.0335 | 0.00841 | -0.0376 | -3.9834
-2 | 0.0239 | 0.00766 | -0.0379 | 3.1201
-1.5 | 0.0783 | 0.00634 | -0.0382 | 12.3502
-0.5 | 0.1965 | 0.00597 | -0.0386 | 32.9146
0 | 0.256 | 0.00593 | -0.0388 | 43.1703
0.5 | 0.3155 | 0.00596 | -0.039 | 52.9362
1 | 0.3754 | 0.00603 | -0.0394 | 62.2554
1.5 | 0.4354 | 0.00607 | -0.0398 | 71.7298
2 | 0.4951 | 0.00613 | -0.0401 | 80.7667
2.5 | 0.5544 | 0.00623 | -0.0404 | 88.9888
3.5 | 0.6716 | 0.00644 | -0.0405 | 104.2857
4.5 | 0.7842 | 0.0067 | -0.0395 | 117.0448
5 | 0.8385 | 0.00685 | -0.0386 | 122.4088
5.5 | 0.91 | 0.00726 | -0.0416 | 125.3444
6 | 0.9656 | 0.00784 | -0.0415 | 123.1633
6.5 | 1.0177 | 0.0087 | -0.041 | 116.977
7 | 1.064 | 0.01001 | -0.0397 | 106.2937
7.5 | 1.1001 | 0.01195 | -0.0372 | 92.0586
8 | 1.1351 | 0.01363 | -0.0344 | 83.2795
8.5 | 1.1684 | 0.01509 | -0.0312 | 77.4288
9 | 1.1936 | 0.01641 | -0.0266 | 72.7361
9.5 | 1.2122 | 0.01824 | -0.0221 | 66.4583
10 | 1.2354 | 0.0202 | -0.0189 | 61.1584
10.5 | 1.25 | 0.02301 | -0.0157 | 54.3242
11 | 1.2735 | 0.02546 | -0.0136 | 50.0196
11.5 | 1.2822 | 0.02924 | -0.0113 | 43.8509
12 | 1.2969 | 0.03278 | -0.0098 | 39.5638
12.5 | 1.3087 | 0.03678 | -0.0085 | 35.5818
13 | 1.3111 | 0.04187 | -0.0077 | 31.3136
13.5 | 1.3142 | 0.04733 | -0.0075 | 27.7667
14 | 1.3184 | 0.053 | -0.0078 | 24.8755
14.5 | 1.3243 | 0.05881 | -0.0086 | 22.5183
15 | 1.3157 | 0.06675 | -0.0105 | 19.7109
15.5 | 1.3115 | 0.07456 | -0.0127 | 17.5899
16 | 1.3052 | 0.08311 | -0.0157 | 15.7045
16.5 | 1.2955 | 0.09259 | -0.0195 | 13.9918
17 | 1.2871 | 0.1023 | -0.0239 | 12.5816
17.5 | 1.2672 | 0.11431 | -0.0298 | 11.0856
18 | 1.2421 | 0.12763 | -0.037 | 9.732
18.5 | 1.226 | 0.14 | -0.044 | 8.7571
19 | 1.2063 | 0.1534 | -0.0522 | 7.8638
19.5 | 1.187 | 0.16734 | -0.0611 | 7.0933

## 47. Re 1M Mach 0.50 (1)
BIGFOIL.COM POLAR EXPORT
NACA63-413 a=0.2
NACA63-413 a=0.2 |  |  |  | Cl Max: | 1.194 | at alpha= | 8 | deg
JavaFoil+Calcfoil stall+Eppler ext transition |  |  |  | L/D Max: | 105.059 | at alpha= | 5 | deg
Re: | 1000000 |  |  | Cd Min: | 0.00661 | at alpha= | -1 | deg
Mach: | 0.5 |  |  | Cl=0 at alpha= | -2.1232 | deg
|  |  |  | @ Cl=0.1, Cd= | 0.008268
|  |  |  | @ Cl=0.4, Cd= | 0.0068144
|  |  |  | @ Cl=0.6, Cd= | 0.0072203
alpha (deg) | Cl | Cd | Cm | Cl/Cd
-20 | -0.986 | 0.19592 | -0.012 | -5.033
-19.5 | -0.959 | 0.19339 | -0.013 | -4.961
-19 | -0.933 | 0.187 | -0.013 | -4.987
-18.5 | -0.904 | 0.17858 | -0.013 | -5.063
-18 | -0.876 | 0.17169 | -0.012 | -5.104
-17.5 | -0.849 | 0.16784 | -0.013 | -5.06
-17 | -0.822 | 0.16392 | -0.013 | -5.016
-16.5 | -0.795 | 0.15649 | -0.013 | -5.081
-16 | -0.768 | 0.15208 | -0.013 | -5.053
-15.5 | -0.739 | 0.14719 | -0.013 | -5.02
-15 | -0.712 | 0.13983 | -0.013 | -5.089
-14.5 | -0.684 | 0.13797 | -0.013 | -4.96
-14 | -0.657 | 0.13417 | -0.013 | -4.897
-13.5 | -0.63 | 0.12725 | -0.013 | -4.949
-13 | -0.602 | 0.12469 | -0.013 | -4.828
-12.5 | -0.574 | 0.11566 | -0.013 | -4.959
-12 | -0.546 | 0.11218 | -0.013 | -4.869
-11.5 | -0.519 | 0.10889 | -0.013 | -4.764
-11 | -0.491 | 0.10734 | -0.013 | -4.576
-10.5 | -0.464 | 0.10433 | -0.013 | -4.444
-10 | -0.435 | 0.09572 | -0.013 | -4.549
-9.5 | -0.408 | 0.09181 | -0.013 | -4.443
-9 | -0.38 | 0.11935 | -0.013 | -3.186
-8.5 | -0.353 | 0.08495 | -0.013 | -4.153
-8 | -0.325 | 0.07975 | -0.014 | -4.078
-7.5 | -0.297 | 0.06539 | -0.013 | -4.546
-7 | -0.37 | 0.05613 | -0.013 | -6.6
-6.5 | -0.403 | 0.04782 | -0.015 | -8.431
-6 | -0.384 | 0.0428 | -0.016 | -8.966
-5.5 | -0.348 | 0.03985 | -0.016 | -8.733
-5 | -0.378 | 0.01041 | -0.034 | -36.349
-4.5 | -0.318 | 0.0101 | -0.035 | -31.52
-4 | -0.254 | 0.0098 | -0.035 | -25.96
-3.5 | -0.188 | 0.0095 | -0.036 | -19.798
-3 | -0.121 | 0.00924 | -0.036 | -13.046
-2.5 | -0.052 | 0.009 | -0.037 | -5.794
-2 | 0.017 | 0.00884 | -0.037 | 1.895
-1.5 | 0.086 | 0.00869 | -0.038 | 9.894
-1 | 0.155 | 0.00661 | -0.039 | 23.52
-0.5 | 0.225 | 0.00663 | -0.039 | 33.957
0 | 0.294 | 0.00667 | -0.04 | 44.063
0.5 | 0.363 | 0.00675 | -0.04 | 53.818
1 | 0.432 | 0.00687 | -0.041 | 62.917
1.5 | 0.501 | 0.00702 | -0.041 | 71.386
2 | 0.57 | 0.00711 | -0.042 | 80.113
2.5 | 0.638 | 0.00736 | -0.042 | 86.706
3 | 0.707 | 0.0076 | -0.043 | 93.059
3.5 | 0.775 | 0.00797 | -0.044 | 97.303
4 | 0.84 | 0.00821 | -0.044 | 102.255
4.5 | 0.902 | 0.00861 | -0.044 | 104.738
5 | 0.962 | 0.00916 | -0.045 | 105.059
5.5 | 1.02 | 0.00989 | -0.045 | 103.1
6 | 1.072 | 0.01104 | -0.045 | 97.135
6.5 | 1.104 | 0.01812 | -0.045 | 60.945
7 | 1.146 | 0.01963 | -0.045 | 58.393
7.5 | 1.178 | 0.02139 | -0.046 | 55.079
8 | 1.194 | 0.02358 | -0.046 | 50.654
8.5 | 1.171 | 0.02617 | -0.046 | 44.745
9 | 1.043 | 0.0314 | -0.046 | 33.226
9.5 | 0.632 | 0.06786 | -0.019 | 9.314
10 | 0.658 | 0.08946 | -0.019 | 7.359
10.5 | 0.686 | 0.09517 | -0.021 | 7.204
11 | 0.712 | 0.10347 | -0.021 | 6.88
11.5 | 0.738 | 0.10447 | -0.022 | 7.067
12 | 0.766 | 0.11175 | -0.024 | 6.852
12.5 | 0.792 | 0.11793 | -0.024 | 6.715
13 | 0.818 | 0.12313 | -0.025 | 6.647

## 48. Re 1M Mach 0.50 (2)
BIGFOIL.COM POLAR EXPORT
NACA63-413 a=0.2
NACA63-413 a=0.2 |  |  |  | Cl Max: | 1.1885 | at alpha= | 10 | deg
XFOIL ncrit=9 |  |  |  | L/D Max: | 122.055 | at alpha= | 5 | deg
Re: | 1000000 |  |  | Cd Min: | 0.26898 | at alpha= | -20 | deg
Mach: | 0.5 |  |  | Cl=0 at alpha= | -2.2437 | deg
|  |  |  | @ Cl=0.1, Cd= | 0.0076403
|  |  |  | @ Cl=0.4, Cd= | 0.0064562
|  |  |  | @ Cl=0.6, Cd= | 0.0067704
alpha (deg) | Cl | Cd | Cm | Cl/Cd
-20 | -0.7681 | 0.26898 | 0.0747 | -2.8556
-19.5 | -0.7448 | 0.2597 | 0.0688 | -2.8679
-19 | -0.7229 | 0.25088 | 0.0629 | -2.8815
-18.5 | -0.699 | 0.24272 | 0.0583 | -2.8799
-18 | -0.6753 | 0.23497 | 0.0533 | -2.874
-17.5 | -0.6519 | 0.22704 | 0.0483 | -2.8713
-17 | -0.6287 | 0.2185 | 0.0431 | -2.8773
-16.5 | -0.6078 | 0.20903 | 0.037 | -2.9077
-16 | -0.588 | 0.19975 | 0.0313 | -2.9437
-15.5 | -0.5638 | 0.19229 | 0.0276 | -2.932
-15 | -0.5405 | 0.18487 | 0.0231 | -2.9237
-14.5 | -0.5227 | 0.17523 | 0.0169 | -2.9829
-14 | -0.5054 | 0.166 | 0.0113 | -3.0446
-13.5 | -0.4877 | 0.15667 | 0.0064 | -3.1129
-13 | -0.4614 | 0.15074 | 0.0033 | -3.0609
-12.5 | -0.4518 | 0.14153 | -0.002 | -3.1923
-12 | -0.4399 | 0.13229 | -0.0068 | -3.3253
-11.5 | -0.4273 | 0.12321 | -0.0113 | -3.4681
-11 | -0.413 | 0.11542 | -0.0145 | -3.5782
-10.5 | -0.4037 | 0.10658 | -0.0191 | -3.7878
-10 | -0.4018 | 0.09603 | -0.0252 | -4.1841
-9 | -0.4041 | 0.07633 | -0.0366 | -5.2941
-8.5 | -0.4186 | 0.06478 | -0.0444 | -6.4619
-8 | -0.4428 | 0.05088 | -0.0567 | -8.7028
-7.5 | -0.4763 | 0.04195 | -0.061 | -11.354
-7 | -0.4888 | 0.03662 | -0.0587 | -13.3479
-6.5 | -0.4838 | 0.02965 | -0.0567 | -16.317
-6 | -0.4637 | 0.02225 | -0.0539 | -20.8404
-5.5 | -0.4189 | 0.01706 | -0.0511 | -24.5545
-5 | -0.3615 | 0.01406 | -0.049 | -25.7112
-4.5 | -0.298 | 0.01242 | -0.0472 | -23.9936
-4 | -0.2325 | 0.01139 | -0.0459 | -20.4126
-3.5 | -0.1691 | 0.01018 | -0.0447 | -16.611
-3 | -0.1016 | 0.00963 | -0.0442 | -10.5504
-2.5 | -0.0346 | 0.00906 | -0.0438 | -3.819
-2 | 0.0329 | 0.00865 | -0.0436 | 3.8035
-1.5 | 0.0974 | 0.00769 | -0.0438 | 12.6658
-1 | 0.1596 | 0.0065 | -0.0438 | 24.5538
-0.5 | 0.2276 | 0.0064 | -0.0439 | 35.5625
0 | 0.2954 | 0.00638 | -0.044 | 46.3009
1 | 0.4327 | 0.00648 | -0.0446 | 66.7747
1.5 | 0.5014 | 0.00657 | -0.0449 | 76.3166
2 | 0.5699 | 0.0067 | -0.0451 | 85.0597
2.5 | 0.6383 | 0.00686 | -0.0452 | 93.0466
3 | 0.7066 | 0.00699 | -0.0452 | 101.0873
3.5 | 0.7745 | 0.00716 | -0.0449 | 108.1704
4 | 0.8416 | 0.00737 | -0.0443 | 114.1927
4.5 | 0.9069 | 0.00762 | -0.0432 | 119.0157
5 | 0.9679 | 0.00793 | -0.041 | 122.0555
5.5 | 1.0342 | 0.00855 | -0.0401 | 120.9591
6 | 1.0986 | 0.00966 | -0.0395 | 113.7267
6.5 | 1.1368 | 0.01153 | -0.0352 | 98.595
7 | 1.1397 | 0.01417 | -0.0268 | 80.4305
7.5 | 1.14 | 0.01751 | -0.0203 | 65.1057
8 | 1.1531 | 0.02095 | -0.016 | 55.0406
8.5 | 1.1673 | 0.02473 | -0.0125 | 47.2018
9 | 1.1807 | 0.02888 | -0.0097 | 40.883
9.5 | 1.1838 | 0.03408 | -0.0073 | 34.7359
10 | 1.1885 | 0.03948 | -0.0055 | 30.1039
10.5 | 1.1859 | 0.04594 | -0.0047 | 25.8141
11 | 1.1838 | 0.0528 | -0.0044 | 22.4205
11.5 | 1.1822 | 0.06007 | -0.0048 | 19.6804
12 | 1.1737 | 0.06857 | -0.0065 | 17.1168
12.5 | 1.1616 | 0.078 | -0.0089 | 14.8923
13 | 1.143 | 0.08901 | -0.0132 | 12.8413
13.5 | 1.1224 | 0.10117 | -0.0192 | 11.0942
14 | 1.0994 | 0.1145 | -0.0266 | 9.6017
14.5 | 1.0782 | 0.12837 | -0.0351 | 8.3992
15 | 1.0538 | 0.14366 | -0.0449 | 7.3354

## 49. Re 2M Mach 0.00 (1)
BIGFOIL.COM POLAR EXPORT
NACA63-413 a=0.2
NACA63-413 a=0.2 |  |  |  | Cl Max: | 1.31 | at alpha= | 11.5 | deg
JavaFoil+Calcfoil stall+Eppler ext transition |  |  |  | L/D Max: | 130.169 | at alpha= | 6.5 | deg
Re: | 2000000 |  |  | Cd Min: | 0.00563 | at alpha= | -1.5 | deg
Mach: | 0 |  |  | Cl=0 at alpha= | -2.125 | deg
|  |  |  | @ Cl=0.1, Cd= | 0.0056383
|  |  |  | @ Cl=0.4, Cd= | 0.0057654
|  |  |  | @ Cl=0.6, Cd= | 0.0060636
alpha (deg) | Cl | Cd | Cm | Cl/Cd
-14.5 | -0.693 | 0.10558 | -0.011 | -6.56
-14 | -0.699 | 0.1008 | -0.011 | -6.938
-13.5 | -0.703 | 0.093 | -0.011 | -7.563
-13 | -0.704 | 0.08732 | -0.011 | -8.068
-12.5 | -0.704 | 0.08131 | -0.012 | -8.654
-12 | -0.699 | 0.07623 | -0.012 | -9.165
-11.5 | -0.69 | 0.07216 | -0.013 | -9.556
-11 | -0.679 | 0.06693 | -0.014 | -10.141
-10.5 | -0.664 | 0.0619 | -0.014 | -10.722
-10 | -0.647 | 0.05676 | -0.015 | -11.394
-9.5 | -0.749 | 0.01202 | -0.025 | -62.298
-9 | -0.729 | 0.01067 | -0.026 | -68.315
-8.5 | -0.691 | 0.01052 | -0.027 | -65.685
-8 | -0.647 | 0.01016 | -0.027 | -63.704
-7.5 | -0.601 | 0.00964 | -0.028 | -62.356
-7 | -0.552 | 0.0094 | -0.028 | -58.735
-6.5 | -0.501 | 0.00917 | -0.028 | -54.707
-6 | -0.449 | 0.00891 | -0.029 | -50.362
-5.5 | -0.394 | 0.00868 | -0.029 | -45.416
-5 | -0.338 | 0.00844 | -0.03 | -40.064
-4.5 | -0.281 | 0.00826 | -0.03 | -34.032
-4 | -0.223 | 0.00808 | -0.031 | -27.598
-3.5 | -0.164 | 0.00791 | -0.031 | -20.751
-3 | -0.105 | 0.00777 | -0.031 | -13.502
-2.5 | -0.045 | 0.00767 | -0.032 | -5.912
-2 | 0.015 | 0.00756 | -0.032 | 1.923
-1.5 | 0.075 | 0.00563 | -0.033 | 13.246
-1 | 0.135 | 0.00565 | -0.033 | 23.83
-0.5 | 0.195 | 0.00565 | -0.034 | 34.51
0 | 0.255 | 0.00565 | -0.034 | 45.068
0.5 | 0.315 | 0.0057 | -0.035 | 55.25
1 | 0.375 | 0.00574 | -0.035 | 65.287
1.5 | 0.434 | 0.0058 | -0.036 | 74.971
2 | 0.494 | 0.0059 | -0.036 | 83.741
2.5 | 0.554 | 0.00597 | -0.037 | 92.71
3 | 0.613 | 0.00609 | -0.037 | 100.78
3.5 | 0.673 | 0.00624 | -0.038 | 107.838
4 | 0.732 | 0.00646 | -0.038 | 113.283
4.5 | 0.791 | 0.00671 | -0.039 | 117.835
5 | 0.848 | 0.007 | -0.039 | 121.102
5.5 | 0.905 | 0.00736 | -0.04 | 123.02
6 | 0.96 | 0.00766 | -0.04 | 125.187
6.5 | 1.013 | 0.00778 | -0.041 | 130.169
7 | 1.063 | 0.00871 | -0.041 | 122.05
7.5 | 1.094 | 0.01311 | -0.041 | 83.474
8 | 1.138 | 0.01388 | -0.041 | 81.956
8.5 | 1.177 | 0.01472 | -0.041 | 79.962
9 | 1.213 | 0.01563 | -0.042 | 77.575
9.5 | 1.244 | 0.01668 | -0.042 | 74.601
10 | 1.272 | 0.01762 | -0.042 | 72.149
10.5 | 1.292 | 0.01893 | -0.043 | 68.252
11 | 1.305 | 0.02033 | -0.043 | 64.167
11.5 | 1.31 | 0.02199 | -0.043 | 59.586
12 | 1.31 | 0.0238 | -0.044 | 55.041
12.5 | 1.302 | 0.02596 | -0.044 | 50.176
13 | 1.29 | 0.02793 | -0.044 | 46.191
13.5 | 1.272 | 0.03014 | -0.044 | 42.201
14 | 1.245 | 0.03375 | -0.045 | 36.893
14.5 | 1.214 | 0.03756 | -0.045 | 32.315
15 | 1.181 | 0.04078 | -0.045 | 28.963
15.5 | 1.142 | 0.0458 | -0.045 | 24.928
16 | 1.098 | 0.05238 | -0.044 | 20.956
16.5 | 1.042 | 0.06513 | -0.043 | 16.001

## 50. Re 2M Mach 0.00 (2)
BIGFOIL.COM POLAR EXPORT
NACA63-413 a=0.2
NACA63-413 a=0.2 |  |  |  | Cl Max: | 1.531 | at alpha= | 17 | deg
XFOIL ncrit=9 |  |  |  | L/D Max: | 137.391 | at alpha= | 5 | deg
Re: | 2000000 |  |  | Cd Min: | 0.23727 | at alpha= | -20 | deg
Mach: | 0 |  |  | Cl=0 at alpha= | -2.1944 | deg
|  |  |  | @ Cl=0.1, Cd= | 0.0058198
|  |  |  | @ Cl=0.4, Cd= | 0.0049282
|  |  |  | @ Cl=0.6, Cd= | 0.0051761
alpha (deg) | Cl | Cd | Cm | Cl/Cd
-20 | -0.6951 | 0.23727 | 0.0573 | -2.9296
-19.5 | -0.677 | 0.23127 | 0.0531 | -2.9273
-17.5 | -1.2711 | 0.04702 | -0.0515 | -27.0332
-17 | -1.2856 | 0.03966 | -0.0548 | -32.4155
-16.5 | -1.2927 | 0.03416 | -0.0557 | -37.8425
-16 | -1.282 | 0.03096 | -0.055 | -41.4083
-15.5 | -1.2752 | 0.02793 | -0.0531 | -45.657
-15 | -1.2743 | 0.02516 | -0.0489 | -50.6479
-14.5 | -1.2639 | 0.0227 | -0.0444 | -55.6784
-13.5 | -1.1898 | 0.02039 | -0.0408 | -58.3521
-13 | -1.1492 | 0.01941 | -0.0391 | -59.2066
-12.5 | -1.1051 | 0.01847 | -0.0379 | -59.8322
-12 | -1.0586 | 0.01761 | -0.037 | -60.1136
-11.5 | -1.0132 | 0.01642 | -0.036 | -61.7052
-11 | -0.9675 | 0.01515 | -0.0351 | -63.8614
-10.5 | -0.9157 | 0.01463 | -0.0348 | -62.5906
-10 | -0.8639 | 0.01401 | -0.0345 | -61.6631
-9.5 | -0.8111 | 0.01348 | -0.0342 | -60.1706
-9 | -0.7575 | 0.013 | -0.0341 | -58.2692
-8.5 | -0.7081 | 0.01168 | -0.0335 | -60.625
-8 | -0.6534 | 0.01125 | -0.0335 | -58.08
-7.5 | -0.5986 | 0.01079 | -0.0335 | -55.4773
-7 | -0.5433 | 0.01037 | -0.0336 | -52.3915
-6.5 | -0.4892 | 0.00965 | -0.0335 | -50.6943
-6 | -0.4335 | 0.00922 | -0.0336 | -47.0174
-5.5 | -0.3772 | 0.00888 | -0.0338 | -42.4775
-4.5 | -0.2643 | 0.00814 | -0.0342 | -32.4693
-4 | -0.2071 | 0.00789 | -0.0345 | -26.2484
-3.5 | -0.1498 | 0.00764 | -0.0348 | -19.6073
-2.5 | -0.0349 | 0.00716 | -0.0356 | -4.8743
-2 | 0.0222 | 0.00679 | -0.0361 | 3.2695
-1.5 | 0.0783 | 0.00615 | -0.0366 | 12.7317
-1 | 0.1335 | 0.00531 | -0.0371 | 25.1412
-0.5 | 0.191 | 0.00506 | -0.0375 | 37.747
0 | 0.2486 | 0.00493 | -0.038 | 50.426
0.5 | 0.3066 | 0.00491 | -0.0385 | 62.444
1 | 0.3646 | 0.00491 | -0.0389 | 74.2566
1.5 | 0.4229 | 0.00494 | -0.0395 | 85.6073
2 | 0.481 | 0.005 | -0.04 | 96.2
2.5 | 0.5389 | 0.00509 | -0.0405 | 105.8743
3 | 0.5968 | 0.00517 | -0.041 | 115.4352
3.5 | 0.6542 | 0.00528 | -0.0414 | 123.9015
4 | 0.7109 | 0.00544 | -0.0418 | 130.6801
4.5 | 0.7673 | 0.00562 | -0.0421 | 136.5302
5 | 0.8216 | 0.00598 | -0.0421 | 137.3913
5.5 | 0.8742 | 0.00639 | -0.0418 | 136.8075
6 | 0.922 | 0.00694 | -0.0406 | 132.853
6.5 | 0.9792 | 0.00778 | -0.0419 | 125.8612
7 | 1.0252 | 0.00905 | -0.0412 | 113.2818
7.5 | 1.0718 | 0.01013 | -0.0405 | 105.8045
8 | 1.1167 | 0.01121 | -0.0395 | 99.6164
8.5 | 1.163 | 0.01204 | -0.0386 | 96.5947
9 | 1.2088 | 0.0128 | -0.0376 | 94.4375
9.5 | 1.2521 | 0.01362 | -0.0364 | 91.931
10 | 1.2929 | 0.01447 | -0.0347 | 89.3504
10.5 | 1.3287 | 0.01537 | -0.0323 | 86.4476
11 | 1.3521 | 0.01638 | -0.028 | 82.5458
11.5 | 1.371 | 0.01794 | -0.024 | 76.4214
12 | 1.3969 | 0.0194 | -0.0215 | 72.0052
12.5 | 1.4209 | 0.02115 | -0.0192 | 67.182
13 | 1.439 | 0.02347 | -0.0168 | 61.3123
13.5 | 1.4579 | 0.02594 | -0.0149 | 56.2028
14 | 1.4768 | 0.02857 | -0.0134 | 51.6906
14.5 | 1.4926 | 0.03161 | -0.0122 | 47.2192
15 | 1.4988 | 0.03567 | -0.011 | 42.0185
15.5 | 1.511 | 0.03938 | -0.0104 | 38.3697
16 | 1.5221 | 0.04344 | -0.0102 | 35.0391
16.5 | 1.5271 | 0.04839 | -0.0104 | 31.5582
17 | 1.531 | 0.05376 | -0.011 | 28.4784
17.5 | 1.5255 | 0.06058 | -0.0123 | 25.1816
18 | 1.5261 | 0.06694 | -0.014 | 22.798
18.5 | 1.5244 | 0.07388 | -0.0161 | 20.6335
19 | 1.5169 | 0.08198 | -0.019 | 18.5033
19.5 | 1.5082 | 0.09059 | -0.0225 | 16.6486
20 | 1.4926 | 0.10066 | -0.0269 | 14.8281

## 51. Re 2M Mach 0.10 (1)
BIGFOIL.COM POLAR EXPORT
NACA63-413 a=0.2
NACA63-413 a=0.2 |  |  |  | Cl Max: | 1.305 | at alpha= | 11.5 | deg
JavaFoil+Calcfoil stall+Eppler ext transition |  |  |  | L/D Max: | 129.641 | at alpha= | 6.5 | deg
Re: | 2000000 |  |  | Cd Min: | 0.00563 | at alpha= | -1.5 | deg
Mach: | 0.1 |  |  | Cl=0 at alpha= | -2.1229 | deg
|  |  |  | @ Cl=0.1, Cd= | 0.0056425
|  |  |  | @ Cl=0.4, Cd= | 0.0057877
|  |  |  | @ Cl=0.6, Cd= | 0.0060956
alpha (deg) | Cl | Cd | Cm | Cl/Cd
-14.5 | -0.667 | 0.1087 | -0.011 | -6.136
-14 | -0.677 | 0.1012 | -0.011 | -6.689
-13.5 | -0.684 | 0.09519 | -0.011 | -7.189
-13 | -0.689 | 0.08886 | -0.011 | -7.748
-12.5 | -0.69 | 0.08248 | -0.012 | -8.366
-12 | -0.688 | 0.07738 | -0.012 | -8.892
-11.5 | -0.681 | 0.07304 | -0.013 | -9.326
-11 | -0.672 | 0.06789 | -0.013 | -9.895
-10.5 | -0.658 | 0.0631 | -0.014 | -10.43
-10 | -0.642 | 0.05843 | -0.015 | -10.984
-9.5 | -0.732 | 0.01376 | -0.025 | -53.167
-9 | -0.728 | 0.01077 | -0.026 | -67.634
-8.5 | -0.691 | 0.01066 | -0.027 | -64.818
-8 | -0.648 | 0.0102 | -0.027 | -63.531
-7.5 | -0.602 | 0.00981 | -0.028 | -61.384
-7 | -0.554 | 0.00944 | -0.028 | -58.703
-6.5 | -0.503 | 0.0092 | -0.029 | -54.712
-6 | -0.45 | 0.00895 | -0.029 | -50.339
-5.5 | -0.396 | 0.0087 | -0.029 | -45.476
-5 | -0.34 | 0.00846 | -0.03 | -40.151
-4.5 | -0.282 | 0.00828 | -0.03 | -34.118
-4 | -0.224 | 0.00814 | -0.031 | -27.537
-3.5 | -0.165 | 0.00793 | -0.031 | -20.807
-3 | -0.105 | 0.00778 | -0.032 | -13.551
-2.5 | -0.046 | 0.00768 | -0.032 | -5.934
-2 | 0.015 | 0.00756 | -0.033 | 1.931
-1.5 | 0.075 | 0.00563 | -0.033 | 13.301
-1 | 0.135 | 0.00566 | -0.034 | 23.938
-0.5 | 0.196 | 0.00566 | -0.034 | 34.668
0 | 0.256 | 0.00569 | -0.034 | 45.017
0.5 | 0.316 | 0.0057 | -0.035 | 55.512
1 | 0.377 | 0.00578 | -0.035 | 65.136
1.5 | 0.437 | 0.0058 | -0.036 | 75.283
2 | 0.497 | 0.00589 | -0.036 | 84.284
2.5 | 0.557 | 0.00603 | -0.037 | 92.315
3 | 0.616 | 0.00612 | -0.037 | 100.714
3.5 | 0.676 | 0.00629 | -0.038 | 107.433
4 | 0.736 | 0.00647 | -0.038 | 113.677
4.5 | 0.794 | 0.00672 | -0.039 | 118.234
5 | 0.852 | 0.00702 | -0.039 | 121.408
5.5 | 0.909 | 0.00744 | -0.04 | 122.211
6 | 0.964 | 0.00769 | -0.04 | 125.364
6.5 | 1.017 | 0.00785 | -0.041 | 129.641
7 | 1.052 | 0.01239 | -0.041 | 84.876
7.5 | 1.098 | 0.01326 | -0.041 | 82.796
8 | 1.142 | 0.01404 | -0.041 | 81.331
8.5 | 1.18 | 0.01489 | -0.042 | 79.255
9 | 1.215 | 0.01583 | -0.042 | 76.781
9.5 | 1.246 | 0.01682 | -0.042 | 74.073
10 | 1.272 | 0.01787 | -0.043 | 71.193
10.5 | 1.291 | 0.01924 | -0.043 | 67.137
11 | 1.302 | 0.02068 | -0.043 | 62.949
11.5 | 1.305 | 0.02238 | -0.044 | 58.325
12 | 1.301 | 0.02438 | -0.044 | 53.388
12.5 | 1.291 | 0.02656 | -0.044 | 48.593
13 | 1.275 | 0.02853 | -0.044 | 44.675
13.5 | 1.251 | 0.03128 | -0.045 | 39.983
14 | 1.22 | 0.03491 | -0.045 | 34.934
14.5 | 1.183 | 0.03926 | -0.045 | 30.125
15 | 1.144 | 0.04279 | -0.045 | 26.743
15.5 | 1.096 | 0.04976 | -0.044 | 22.027
16 | 1.042 | 0.05943 | -0.044 | 17.536
16.5 | 0.964 | 0.08506 | -0.04 | 11.329

## 52. Re 2M Mach 0.10 (2)
BIGFOIL.COM POLAR EXPORT
NACA63-413 a=0.2
NACA63-413 a=0.2 |  |  |  | Cl Max: | 1.5138 | at alpha= | 16.5 | deg
XFOIL ncrit=9 |  |  |  | L/D Max: | 137.359 | at alpha= | 5 | deg
Re: | 2000000 |  |  | Cd Min: | 0.23814 | at alpha= | -20 | deg
Mach: | 0.1 |  |  | Cl=0 at alpha= | -2.1957 | deg
|  |  |  | @ Cl=0.1, Cd= | 0.005864
|  |  |  | @ Cl=0.4, Cd= | 0.0049469
|  |  |  | @ Cl=0.6, Cd= | 0.0051991
alpha (deg) | Cl | Cd | Cm | Cl/Cd
-20 | -0.6971 | 0.23814 | 0.0579 | -2.9273
-19.5 | -0.6788 | 0.23211 | 0.0536 | -2.9245
-19 | -0.6609 | 0.22581 | 0.0494 | -2.9268
-17 | -1.1879 | 0.05428 | -0.0482 | -21.8847
-16.5 | -1.2338 | 0.04189 | -0.0556 | -29.4533
-16 | -1.2385 | 0.03625 | -0.0572 | -34.1655
-15.5 | -1.2454 | 0.03132 | -0.0568 | -39.7637
-15 | -1.236 | 0.02841 | -0.0549 | -43.5058
-14.5 | -1.2316 | 0.02578 | -0.0509 | -47.7735
-14 | -1.2268 | 0.0227 | -0.0461 | -54.0441
-13.5 | -1.1919 | 0.02149 | -0.0436 | -55.463
-13 | -1.1526 | 0.02041 | -0.0416 | -56.4723
-12.5 | -1.1095 | 0.01935 | -0.0401 | -57.3385
-12 | -1.0643 | 0.01828 | -0.0389 | -58.2221
-11.5 | -1.0163 | 0.01739 | -0.038 | -58.4416
-11 | -0.9734 | 0.01564 | -0.0366 | -62.2379
-10.5 | -0.9218 | 0.015 | -0.0361 | -61.4533
-10 | -0.8696 | 0.01436 | -0.0356 | -60.5571
-9 | -0.7628 | 0.0132 | -0.035 | -57.7879
-8.5 | -0.7128 | 0.0119 | -0.0343 | -59.8992
-8 | -0.6579 | 0.0114 | -0.0342 | -57.7105
-7.5 | -0.6026 | 0.01092 | -0.0341 | -55.1832
-7 | -0.547 | 0.01047 | -0.0341 | -52.2445
-6.5 | -0.4921 | 0.0098 | -0.034 | -50.2143
-6 | -0.4364 | 0.00928 | -0.034 | -47.0259
-5.5 | -0.3797 | 0.00893 | -0.0341 | -42.5196
-5 | -0.3225 | 0.00865 | -0.0344 | -37.2832
-4.5 | -0.2659 | 0.00817 | -0.0345 | -32.5459
-4 | -0.2083 | 0.00791 | -0.0348 | -26.3338
-3.5 | -0.1507 | 0.00766 | -0.0351 | -19.6736
-3 | -0.0928 | 0.00745 | -0.0355 | -12.4564
-2.5 | -0.035 | 0.00719 | -0.0358 | -4.8679
-2 | 0.0225 | 0.00682 | -0.0363 | 3.2991
-1.5 | 0.079 | 0.00619 | -0.0368 | 12.7625
-1 | 0.1344 | 0.00533 | -0.0373 | 25.2158
-0.5 | 0.1922 | 0.00507 | -0.0378 | 37.9093
0 | 0.2502 | 0.00494 | -0.0382 | 50.6478
0.5 | 0.3086 | 0.00492 | -0.0387 | 62.7236
1 | 0.3669 | 0.00493 | -0.0392 | 74.4219
1.5 | 0.4256 | 0.00496 | -0.0397 | 85.8065
2 | 0.4841 | 0.00502 | -0.0402 | 96.4343
2.5 | 0.5424 | 0.0051 | -0.0407 | 106.3529
3 | 0.6005 | 0.0052 | -0.0412 | 115.4808
3.5 | 0.6584 | 0.00531 | -0.0417 | 123.9925
4 | 0.7156 | 0.00546 | -0.042 | 131.0623
4.5 | 0.7722 | 0.00565 | -0.0423 | 136.6726
5 | 0.8269 | 0.00602 | -0.0423 | 137.3588
5.5 | 0.8799 | 0.00644 | -0.042 | 136.6304
6 | 0.928 | 0.00699 | -0.0408 | 132.7611
6.5 | 0.9849 | 0.00788 | -0.0418 | 124.9873
7 | 1.0308 | 0.00919 | -0.041 | 112.1654
7.5 | 1.0774 | 0.01028 | -0.0402 | 104.8054
8 | 1.1225 | 0.01136 | -0.0391 | 98.8116
8.5 | 1.1688 | 0.0122 | -0.0382 | 95.8033
9 | 1.2145 | 0.01297 | -0.0371 | 93.6392
9.5 | 1.2577 | 0.01379 | -0.0356 | 91.2038
10 | 1.2966 | 0.01473 | -0.0336 | 88.0244
10.5 | 1.3283 | 0.01562 | -0.0303 | 85.0384
11 | 1.3507 | 0.01679 | -0.0261 | 80.4467
11.5 | 1.3706 | 0.01846 | -0.0224 | 74.247
12 | 1.3965 | 0.02005 | -0.0199 | 69.6509
12.5 | 1.4194 | 0.022 | -0.0176 | 64.5182
13 | 1.4343 | 0.0247 | -0.0151 | 58.0688
13.5 | 1.4564 | 0.02707 | -0.0136 | 53.8013
14 | 1.4734 | 0.02997 | -0.0121 | 49.1625
14.5 | 1.486 | 0.03342 | -0.0108 | 44.4644
15 | 1.495 | 0.0374 | -0.0099 | 39.9733
15.5 | 1.505 | 0.04151 | -0.0094 | 36.2563
16 | 1.5137 | 0.04604 | -0.0094 | 32.8779
16.5 | 1.5138 | 0.05176 | -0.0098 | 29.2465
17 | 1.5129 | 0.05795 | -0.0108 | 26.107
17.5 | 1.5133 | 0.06434 | -0.0123 | 23.5204
18 | 1.5105 | 0.07141 | -0.0143 | 21.1525
18.5 | 1.5057 | 0.0791 | -0.0169 | 19.0354
19 | 1.4955 | 0.08789 | -0.0203 | 17.0156
19.5 | 1.4842 | 0.09725 | -0.0244 | 15.2617
20 | 1.4626 | 0.10871 | -0.0298 | 13.4541

## 53. Re 2M Mach 0.25 (1)
BIGFOIL.COM POLAR EXPORT
NACA63-413 a=0.2
NACA63-413 a=0.2 |  |  |  | Cl Max: | 1.279 | at alpha= | 10.5 | deg
JavaFoil+Calcfoil stall+Eppler ext transition |  |  |  | L/D Max: | 127.438 | at alpha= | 6 | deg
Re: | 2000000 |  |  | Cd Min: | 0.00568 | at alpha= | -1.5 | deg
Mach: | 0.25 |  |  | Cl=0 at alpha= | -2.121 | deg
|  |  |  | @ Cl=0.1, Cd= | 0.0056874
|  |  |  | @ Cl=0.4, Cd= | 0.0058305
|  |  |  | @ Cl=0.6, Cd= | 0.0061834
alpha (deg) | Cl | Cd | Cm | Cl/Cd
-13.5 | -0.515 | 0.10956 | -0.011 | -4.697
-13 | -0.547 | 0.10003 | -0.011 | -5.471
-12.5 | -0.574 | 0.09076 | -0.011 | -6.324
-12 | -0.594 | 0.0845 | -0.011 | -7.033
-11.5 | -0.609 | 0.07841 | -0.012 | -7.763
-11 | -0.616 | 0.07285 | -0.012 | -8.46
-10.5 | -0.617 | 0.06763 | -0.013 | -9.125
-10 | -0.612 | 0.06306 | -0.013 | -9.704
-9.5 | -0.601 | 0.05753 | -0.015 | -10.454
-9 | -0.587 | 0.05174 | -0.016 | -11.338
-8.5 | -0.669 | 0.0123 | -0.027 | -54.358
-8 | -0.651 | 0.01063 | -0.028 | -61.224
-7.5 | -0.608 | 0.01013 | -0.028 | -60.063
-7 | -0.562 | 0.00967 | -0.029 | -58.105
-6.5 | -0.512 | 0.00941 | -0.029 | -54.397
-6 | -0.459 | 0.00912 | -0.03 | -50.404
-5.5 | -0.405 | 0.00885 | -0.03 | -45.718
-5 | -0.348 | 0.00861 | -0.031 | -40.394
-4.5 | -0.29 | 0.00843 | -0.031 | -34.36
-4 | -0.23 | 0.00822 | -0.032 | -27.987
-3.5 | -0.169 | 0.00799 | -0.032 | -21.209
-3 | -0.108 | 0.00788 | -0.033 | -13.742
-2.5 | -0.047 | 0.00772 | -0.033 | -6.061
-2 | 0.015 | 0.00763 | -0.033 | 1.965
-1.5 | 0.077 | 0.00568 | -0.034 | 13.549
-1 | 0.139 | 0.0057 | -0.034 | 24.395
-0.5 | 0.201 | 0.0057 | -0.035 | 35.344
0 | 0.263 | 0.00572 | -0.035 | 46.023
0.5 | 0.325 | 0.00576 | -0.036 | 56.476
1 | 0.387 | 0.00582 | -0.036 | 66.523
1.5 | 0.449 | 0.00587 | -0.037 | 76.372
2 | 0.51 | 0.006 | -0.037 | 85.087
2.5 | 0.572 | 0.00611 | -0.038 | 93.524
3 | 0.633 | 0.00627 | -0.038 | 101.001
3.5 | 0.695 | 0.0064 | -0.039 | 108.507
4 | 0.756 | 0.00659 | -0.039 | 114.623
4.5 | 0.816 | 0.00691 | -0.04 | 118.143
5 | 0.875 | 0.00729 | -0.04 | 120.003
5.5 | 0.933 | 0.00747 | -0.041 | 124.874
6 | 0.988 | 0.00775 | -0.041 | 127.438
6.5 | 1.04 | 0.00867 | -0.042 | 119.908
7 | 1.073 | 0.0131 | -0.042 | 81.939
7.5 | 1.119 | 0.01406 | -0.042 | 79.551
8 | 1.161 | 0.01497 | -0.042 | 77.544
8.5 | 1.197 | 0.016 | -0.043 | 74.815
9 | 1.228 | 0.0171 | -0.043 | 71.806
9.5 | 1.253 | 0.01832 | -0.043 | 68.385
10 | 1.271 | 0.01964 | -0.044 | 64.73
10.5 | 1.279 | 0.0212 | -0.044 | 60.343
11 | 1.274 | 0.02305 | -0.044 | 55.262
11.5 | 1.257 | 0.02543 | -0.044 | 49.43
12 | 1.23 | 0.02778 | -0.045 | 44.267
12.5 | 1.188 | 0.03144 | -0.045 | 37.78
13 | 1.134 | 0.03566 | -0.045 | 31.81
13.5 | 1.071 | 0.04019 | -0.045 | 26.651
14 | 0.98 | 0.05314 | -0.043 | 18.448
14.5 | 0.826 | 0.10553 | -0.029 | 7.829
15 | 0.75 | 0.11823 | -0.025 | 6.342
15.5 | 0.673 | 0.12811 | -0.024 | 5.257

## 54. Re 2M Mach 0.25 (2)
BIGFOIL.COM POLAR EXPORT
NACA63-413 a=0.2
NACA63-413 a=0.2 |  |  |  | Cl Max: | 1.4545 | at alpha= | 15 | deg
XFOIL ncrit=9 |  |  |  | L/D Max: | 138.152 | at alpha= | 4.5 | deg
Re: | 2000000 |  |  | Cd Min: | 0.19877 | at alpha= | -17 | deg
Mach: | 0.25 |  |  | Cl=0 at alpha= | -2.2017 | deg
|  |  |  | @ Cl=0.1, Cd= | 0.0061102
|  |  |  | @ Cl=0.4, Cd= | 0.0050133
|  |  |  | @ Cl=0.6, Cd= | 0.0052476
alpha (deg) | Cl | Cd | Cm | Cl/Cd
-17 | -0.6022 | 0.19877 | 0.0341 | -3.0296
-16.5 | -0.5875 | 0.19002 | 0.0295 | -3.0918
-16 | -0.5769 | 0.17959 | 0.0244 | -3.2123
-15.5 | -0.5677 | 0.16954 | 0.0194 | -3.3485
-15 | -0.5508 | 0.1626 | 0.0152 | -3.3875
-14.5 | -0.5358 | 0.15518 | 0.0111 | -3.4528
-14 | -0.5394 | 0.14157 | 0.0048 | -3.8101
-13 | -0.986 | 0.03759 | -0.0621 | -26.2304
-12 | -1.0241 | 0.02853 | -0.0538 | -35.8955
-11.5 | -1.0051 | 0.02526 | -0.0504 | -39.7902
-11 | -0.9765 | 0.02211 | -0.0474 | -44.1655
-10.5 | -0.9361 | 0.01979 | -0.0452 | -47.3017
-10 | -0.8947 | 0.01727 | -0.0431 | -51.8066
-9.5 | -0.842 | 0.01615 | -0.0418 | -52.1362
-9 | -0.7879 | 0.01513 | -0.0406 | -52.0753
-8.5 | -0.7335 | 0.01404 | -0.0396 | -52.2436
-8 | -0.6816 | 0.01247 | -0.0384 | -54.6592
-7.5 | -0.6241 | 0.01181 | -0.0378 | -52.845
-7 | -0.5665 | 0.01113 | -0.0373 | -50.8985
-6.5 | -0.5084 | 0.01057 | -0.0369 | -48.0984
-6 | -0.4519 | 0.00969 | -0.0364 | -46.6357
-5.5 | -0.393 | 0.00923 | -0.0363 | -42.5785
-5 | -0.3338 | 0.00885 | -0.0363 | -37.7175
-4.5 | -0.2748 | 0.00841 | -0.0362 | -32.6754
-4 | -0.2153 | 0.00806 | -0.0364 | -26.7122
-3.5 | -0.1553 | 0.00782 | -0.0366 | -19.8593
-3 | -0.0955 | 0.00752 | -0.0368 | -12.6995
-2.5 | -0.0355 | 0.0073 | -0.0371 | -4.863
-2 | 0.024 | 0.00696 | -0.0375 | 3.4483
-1.5 | 0.0828 | 0.00641 | -0.038 | 12.9173
-1 | 0.1396 | 0.00542 | -0.0385 | 25.7565
-0.5 | 0.1991 | 0.00515 | -0.0389 | 38.6602
0 | 0.2591 | 0.00502 | -0.0394 | 51.6135
0.5 | 0.3195 | 0.00498 | -0.0399 | 64.1566
1 | 0.3799 | 0.00499 | -0.0404 | 76.1323
1.5 | 0.4404 | 0.00506 | -0.0409 | 87.0356
2 | 0.5011 | 0.00512 | -0.0414 | 97.8711
2.5 | 0.5615 | 0.00519 | -0.0419 | 108.1888
3 | 0.6217 | 0.00528 | -0.0424 | 117.7462
3.5 | 0.6817 | 0.00541 | -0.0428 | 126.0074
4 | 0.741 | 0.00561 | -0.0431 | 132.0856
4.5 | 0.7999 | 0.00579 | -0.0433 | 138.152
5 | 0.8566 | 0.00621 | -0.0432 | 137.9388
5.5 | 0.9112 | 0.00669 | -0.0427 | 136.2033
6 | 0.9613 | 0.00733 | -0.0413 | 131.146
6.5 | 1.0164 | 0.00844 | -0.0416 | 120.4265
7 | 1.0624 | 0.00982 | -0.0402 | 108.1874
7.5 | 1.1082 | 0.01103 | -0.0387 | 100.4714
8 | 1.1534 | 0.0121 | -0.037 | 95.3223
8.5 | 1.1994 | 0.01299 | -0.0353 | 92.3326
9 | 1.2407 | 0.01398 | -0.0329 | 88.7482
9.5 | 1.276 | 0.01492 | -0.0295 | 85.5228
10 | 1.2975 | 0.01625 | -0.0245 | 79.8462
10.5 | 1.3235 | 0.01777 | -0.021 | 74.4795
11 | 1.3433 | 0.01995 | -0.0175 | 67.3333
11.5 | 1.3685 | 0.02203 | -0.0149 | 62.1198
12 | 1.3902 | 0.02453 | -0.0126 | 56.6735
12.5 | 1.4046 | 0.02779 | -0.0103 | 50.5434
13 | 1.4227 | 0.03098 | -0.0087 | 45.9232
13.5 | 1.4356 | 0.03478 | -0.0073 | 41.2766
14 | 1.4385 | 0.03972 | -0.0062 | 36.216
14.5 | 1.4494 | 0.04427 | -0.0058 | 32.74
15 | 1.4545 | 0.0497 | -0.0059 | 29.2656
15.5 | 1.4522 | 0.05629 | -0.0066 | 25.7985
16 | 1.4439 | 0.06401 | -0.0083 | 22.5574
16.5 | 1.4336 | 0.07245 | -0.0107 | 19.7874
17 | 1.4313 | 0.08026 | -0.0133 | 17.8333
17.5 | 1.4137 | 0.09065 | -0.0175 | 15.5951
18 | 1.3968 | 0.10143 | -0.0224 | 13.7711
18.5 | 1.3777 | 0.11309 | -0.0283 | 12.1823
19 | 1.3536 | 0.12599 | -0.0353 | 10.7437
19.5 | 1.3311 | 0.13911 | -0.043 | 9.5687
20 | 1.3025 | 0.15379 | -0.0522 | 8.4693

## 55. Re 2M Mach 0.50 (1)
BIGFOIL.COM POLAR EXPORT
NACA63-413 a=0.2
NACA63-413 a=0.2 |  |  |  | Cl Max: | 1.202 | at alpha= | 8 | deg
JavaFoil+Calcfoil stall+Eppler ext transition |  |  |  | L/D Max: | 120.557 | at alpha= | 4.5 | deg
Re: | 2000000 |  |  | Cd Min: | 0.00592 | at alpha= | -1 | deg
Mach: | 0.5 |  |  | Cl=0 at alpha= | -2.1232 | deg
|  |  |  | @ Cl=0.1, Cd= | 0.0074265
|  |  |  | @ Cl=0.4, Cd= | 0.0060822
|  |  |  | @ Cl=0.6, Cd= | 0.0064926
alpha (deg) | Cl | Cd | Cm | Cl/Cd
-20 | -0.987 | 0.17601 | -0.012 | -5.605
-19.5 | -0.96 | 0.1718 | -0.013 | -5.587
-19 | -0.933 | 0.16863 | -0.013 | -5.532
-18.5 | -0.906 | 0.16116 | -0.013 | -5.623
-18 | -0.877 | 0.15438 | -0.013 | -5.682
-17.5 | -0.85 | 0.14983 | -0.013 | -5.671
-17 | -0.822 | 0.14506 | -0.013 | -5.669
-16.5 | -0.795 | 0.14087 | -0.013 | -5.647
-16 | -0.769 | 0.14193 | -0.013 | -5.417
-15.5 | -0.74 | 0.13301 | -0.013 | -5.561
-15 | -0.712 | 0.12553 | -0.013 | -5.671
-14.5 | -0.685 | 0.12248 | -0.013 | -5.589
-14 | -0.657 | 0.11869 | -0.013 | -5.538
-13.5 | -0.63 | 0.11287 | -0.013 | -5.581
-13 | -0.603 | 0.11014 | -0.014 | -5.47
-12.5 | -0.574 | 0.10449 | -0.013 | -5.492
-12 | -0.546 | 0.09938 | -0.013 | -5.498
-11.5 | -0.519 | 0.09637 | -0.013 | -5.385
-11 | -0.491 | 0.09464 | -0.013 | -5.193
-10.5 | -0.464 | 0.09162 | -0.014 | -5.063
-10 | -0.436 | 0.08325 | -0.013 | -5.235
-9.5 | -0.408 | 0.08014 | -0.013 | -5.093
-9 | -0.38 | 0.09814 | -0.013 | -3.875
-8.5 | -0.353 | 0.07492 | -0.014 | -4.712
-8 | -0.326 | 0.0526 | -0.015 | -6.193
-7.5 | -0.298 | 0.05902 | -0.014 | -5.041
-7 | -0.371 | 0.05131 | -0.014 | -7.228
-6.5 | -0.404 | 0.04504 | -0.016 | -8.97
-6 | -0.388 | 0.03894 | -0.019 | -9.96
-5.5 | -0.433 | 0.00974 | -0.034 | -44.413
-5 | -0.378 | 0.00936 | -0.034 | -40.412
-4.5 | -0.318 | 0.00902 | -0.035 | -35.301
-4 | -0.254 | 0.00871 | -0.035 | -29.214
-3.5 | -0.188 | 0.0085 | -0.036 | -22.131
-3 | -0.121 | 0.00823 | -0.036 | -14.647
-2.5 | -0.052 | 0.00805 | -0.037 | -6.484
-2 | 0.017 | 0.00794 | -0.037 | 2.108
-1.5 | 0.086 | 0.00781 | -0.038 | 11.005
-1 | 0.155 | 0.00592 | -0.039 | 26.261
-0.5 | 0.225 | 0.00595 | -0.039 | 37.882
0 | 0.294 | 0.00598 | -0.04 | 49.156
0.5 | 0.363 | 0.00605 | -0.04 | 59.998
1 | 0.432 | 0.00611 | -0.041 | 70.755
1.5 | 0.501 | 0.0063 | -0.041 | 79.535
2 | 0.57 | 0.0064 | -0.042 | 89.076
2.5 | 0.638 | 0.00661 | -0.042 | 96.61
3 | 0.707 | 0.00681 | -0.043 | 103.87
3.5 | 0.775 | 0.00712 | -0.044 | 108.818
4 | 0.843 | 0.00752 | -0.044 | 112.183
4.5 | 0.907 | 0.00752 | -0.045 | 120.557
5 | 0.966 | 0.00849 | -0.045 | 113.819
5.5 | 1.023 | 0.00923 | -0.045 | 110.786
6 | 1.077 | 0.00998 | -0.046 | 107.973
6.5 | 1.11 | 0.01586 | -0.045 | 70.001
7 | 1.153 | 0.01717 | -0.046 | 67.119
7.5 | 1.185 | 0.0187 | -0.046 | 63.38
8 | 1.202 | 0.02061 | -0.046 | 58.287
8.5 | 1.178 | 0.0229 | -0.047 | 51.439
9 | 1.059 | 0.0266 | -0.047 | 39.806
9.5 | 0.735 | 0.02949 | -0.046 | 24.92
10 | 0.659 | 0.07289 | -0.021 | 9.044
10.5 | 0.686 | 0.08467 | -0.022 | 8.102
11 | 0.712 | 0.09175 | -0.022 | 7.764
11.5 | 0.739 | 0.09473 | -0.023 | 7.798
12 | 0.766 | 0.10097 | -0.024 | 7.587
12.5 | 0.792 | 0.10416 | -0.025 | 7.606
13 | 0.819 | 0.10984 | -0.026 | 7.456

## 56. Re 2M Mach 0.50 (2)
BIGFOIL.COM POLAR EXPORT
NACA63-413 a=0.2
NACA63-413 a=0.2 |  |  |  | Cl Max: | 1.2783 | at alpha= | 10.5 | deg
XFOIL ncrit=9 |  |  |  | L/D Max: | 141.437 | at alpha= | 4.5 | deg
Re: | 2000000 |  |  | Cd Min: | 0.2677 | at alpha= | -20 | deg
Mach: | 0.5 |  |  | Cl=0 at alpha= | -2.2276 | deg
|  |  |  | @ Cl=0.1, Cd= | 0.0070617
|  |  |  | @ Cl=0.4, Cd= | 0.0053345
|  |  |  | @ Cl=0.6, Cd= | 0.0055643
alpha (deg) | Cl | Cd | Cm | Cl/Cd
-20 | -0.7708 | 0.2677 | 0.0751 | -2.8793
-19.5 | -0.7472 | 0.26002 | 0.0698 | -2.8736
-19 | -0.7238 | 0.25206 | 0.0646 | -2.8715
-18.5 | -0.7005 | 0.24262 | 0.059 | -2.8872
-18 | -0.6777 | 0.23372 | 0.0536 | -2.8996
-17.5 | -0.6556 | 0.22475 | 0.0482 | -2.917
-17 | -0.6335 | 0.2161 | 0.0432 | -2.9315
-16.5 | -0.6109 | 0.20859 | 0.0384 | -2.9287
-16 | -0.5903 | 0.19905 | 0.0331 | -2.9656
-15.5 | -0.57 | 0.19004 | 0.028 | -2.9994
-15 | -0.5515 | 0.18013 | 0.0226 | -3.0617
-14.5 | -0.5306 | 0.17343 | 0.0186 | -3.0594
-13.5 | -0.4962 | 0.15632 | 0.0097 | -3.1743
-13 | -0.4845 | 0.14573 | 0.0043 | -3.3246
-12.5 | -0.4689 | 0.13731 | -0.0005 | -3.4149
-12 | -0.4522 | 0.1294 | -0.005 | -3.4946
-11.5 | -0.4402 | 0.12031 | -0.0101 | -3.6589
-11 | -0.4376 | 0.10912 | -0.0162 | -4.0103
-10.5 | -0.4329 | 0.09987 | -0.0217 | -4.3346
-10 | -0.4223 | 0.09212 | -0.0263 | -4.5842
-9.5 | -0.4203 | 0.083 | -0.0318 | -5.0639
-9 | -0.4298 | 0.0723 | -0.0387 | -5.9447
-8.5 | -0.4488 | 0.05987 | -0.0481 | -7.4962
-8 | -0.485 | 0.04647 | -0.06 | -10.4368
-7.5 | -0.5247 | 0.03884 | -0.0596 | -13.5093
-7 | -0.553 | 0.02827 | -0.0576 | -19.5614
-6.5 | -0.5372 | 0.0213 | -0.0547 | -25.2207
-6 | -0.4998 | 0.01555 | -0.0515 | -32.1415
-5.5 | -0.4429 | 0.0124 | -0.0488 | -35.7177
-5 | -0.3796 | 0.0107 | -0.0468 | -35.4766
-4.5 | -0.3125 | 0.00974 | -0.0453 | -32.0842
-4 | -0.2439 | 0.0091 | -0.0443 | -26.8022
-3.5 | -0.1763 | 0.00841 | -0.0436 | -20.9631
-3 | -0.1068 | 0.00806 | -0.0433 | -13.2506
-2.5 | -0.0377 | 0.0077 | -0.0432 | -4.8961
-2 | 0.0315 | 0.00745 | -0.0433 | 4.2282
-1.5 | 0.0995 | 0.00707 | -0.0435 | 14.0736
-1 | 0.1643 | 0.006 | -0.0439 | 27.3833
-0.5 | 0.231 | 0.00544 | -0.0443 | 42.4632
0 | 0.2999 | 0.00534 | -0.0447 | 56.161
0.5 | 0.369 | 0.00533 | -0.0452 | 69.2308
1 | 0.4384 | 0.00534 | -0.0457 | 82.0974
1.5 | 0.5082 | 0.00542 | -0.0462 | 93.7638
2 | 0.5779 | 0.00552 | -0.0466 | 104.692
2.5 | 0.6477 | 0.00566 | -0.047 | 114.4346
3.5 | 0.7872 | 0.00598 | -0.0474 | 131.6388
4 | 0.8564 | 0.00622 | -0.0473 | 137.6849
4.5 | 0.925 | 0.00654 | -0.0469 | 141.4373
5 | 0.9889 | 0.00718 | -0.0457 | 137.7298
5.5 | 1.0494 | 0.00797 | -0.0439 | 131.6688
6 | 1.0971 | 0.0092 | -0.0401 | 119.25
7 | 1.1552 | 0.01307 | -0.0288 | 88.3856
7.5 | 1.1743 | 0.01516 | -0.0226 | 77.4604
8 | 1.2011 | 0.01753 | -0.0182 | 68.5168
8.5 | 1.2274 | 0.02028 | -0.0143 | 60.5227
9 | 1.2482 | 0.02366 | -0.0107 | 52.7557
9.5 | 1.2657 | 0.02752 | -0.0076 | 45.992
10 | 1.2736 | 0.03232 | -0.0048 | 39.4059
10.5 | 1.2783 | 0.03772 | -0.0027 | 33.8892
11 | 1.2765 | 0.04409 | -0.0015 | 28.9521
11.5 | 1.2641 | 0.05189 | -0.0014 | 24.3611
12 | 1.2514 | 0.06029 | -0.0022 | 20.7563
12.5 | 1.2336 | 0.06988 | -0.0045 | 17.6531
13 | 1.2092 | 0.08094 | -0.0084 | 14.9395
13.5 | 1.1811 | 0.0934 | -0.0142 | 12.6456
14 | 1.1541 | 0.10668 | -0.0213 | 10.8183
14.5 | 1.1271 | 0.12093 | -0.0299 | 9.3203
15 | 1.103 | 0.1356 | -0.0392 | 8.1342
15.5 | 1.0832 | 0.15027 | -0.0488 | 7.2084

## 57. Re 3M Mach 0.00 (1)
BIGFOIL.COM POLAR EXPORT
NACA63-413 a=0.2
NACA63-413 a=0.2 |  |  |  | Cl Max: | 1.315 | at alpha= | 11.5 | deg
JavaFoil+Calcfoil stall+Eppler ext transition |  |  |  | L/D Max: | 134.874 | at alpha= | 7 | deg
Re: | 3000000 |  |  | Cd Min: | 0.00539 | at alpha= | -1 | deg
Mach: | 0 |  |  | Cl=0 at alpha= | -2.125 | deg
|  |  |  | @ Cl=0.1, Cd= | 0.0053958
|  |  |  | @ Cl=0.4, Cd= | 0.0055585
|  |  |  | @ Cl=0.6, Cd= | 0.0058692
alpha (deg) | Cl | Cd | Cm | Cl/Cd
-15 | -0.684 | 0.10881 | -0.011 | -6.287
-14.5 | -0.693 | 0.10289 | -0.011 | -6.739
-14 | -0.7 | 0.09672 | -0.011 | -7.242
-13.5 | -0.705 | 0.09015 | -0.012 | -7.821
-13 | -0.706 | 0.08431 | -0.012 | -8.379
-12.5 | -0.705 | 0.07935 | -0.013 | -8.884
-12 | -0.701 | 0.07385 | -0.013 | -9.486
-11.5 | -0.695 | 0.06769 | -0.014 | -10.261
-11 | -0.683 | 0.06298 | -0.015 | -10.849
-10.5 | -0.765 | 0.01828 | -0.023 | -41.821
-10 | -0.778 | 0.01188 | -0.025 | -65.431
-9.5 | -0.763 | 0.01047 | -0.026 | -72.814
-9 | -0.729 | 0.00994 | -0.026 | -73.341
-8.5 | -0.691 | 0.00936 | -0.027 | -73.828
-8 | -0.647 | 0.00942 | -0.027 | -68.736
-7.5 | -0.601 | 0.00909 | -0.028 | -66.134
-7 | -0.552 | 0.00882 | -0.028 | -62.619
-6.5 | -0.501 | 0.00862 | -0.028 | -58.173
-6 | -0.449 | 0.00839 | -0.029 | -53.44
-5.5 | -0.394 | 0.00814 | -0.029 | -48.395
-5 | -0.338 | 0.00796 | -0.03 | -42.467
-4.5 | -0.281 | 0.00778 | -0.03 | -36.133
-4 | -0.223 | 0.00763 | -0.031 | -29.236
-3.5 | -0.164 | 0.00749 | -0.031 | -21.923
-3 | -0.105 | 0.00735 | -0.031 | -14.289
-2.5 | -0.045 | 0.00721 | -0.032 | -6.291
-2 | 0.015 | 0.00714 | -0.032 | 2.034
-1.5 | 0.075 | 0.0054 | -0.033 | 13.82
-1 | 0.135 | 0.00539 | -0.033 | 25.009
-0.5 | 0.195 | 0.0054 | -0.034 | 36.13
0 | 0.255 | 0.00543 | -0.034 | 46.904
0.5 | 0.315 | 0.00543 | -0.035 | 57.919
1 | 0.375 | 0.00555 | -0.035 | 67.54
1.5 | 0.434 | 0.00557 | -0.036 | 77.968
2 | 0.494 | 0.00566 | -0.036 | 87.337
2.5 | 0.554 | 0.00576 | -0.037 | 96.075
3 | 0.613 | 0.0059 | -0.037 | 104.033
3.5 | 0.673 | 0.00606 | -0.038 | 111.061
4 | 0.732 | 0.00622 | -0.038 | 117.694
4.5 | 0.791 | 0.00654 | -0.039 | 120.811
5 | 0.848 | 0.0069 | -0.039 | 122.909
5.5 | 0.905 | 0.00734 | -0.04 | 123.276
6 | 0.96 | 0.00741 | -0.04 | 129.598
6.5 | 1.013 | 0.00771 | -0.041 | 131.5
7 | 1.064 | 0.00789 | -0.041 | 134.874
7.5 | 1.098 | 0.01216 | -0.041 | 90.336
8 | 1.142 | 0.01286 | -0.041 | 88.807
8.5 | 1.182 | 0.0136 | -0.042 | 86.861
9 | 1.217 | 0.01445 | -0.042 | 84.262
9.5 | 1.249 | 0.01543 | -0.042 | 80.907
10 | 1.276 | 0.01636 | -0.043 | 78.016
10.5 | 1.297 | 0.01746 | -0.043 | 74.273
11 | 1.31 | 0.01857 | -0.043 | 70.539
11.5 | 1.315 | 0.02012 | -0.044 | 65.372
12 | 1.315 | 0.02174 | -0.044 | 60.503
12.5 | 1.308 | 0.02364 | -0.044 | 55.336
13 | 1.296 | 0.02539 | -0.044 | 51.035
13.5 | 1.277 | 0.02749 | -0.045 | 46.465
14 | 1.252 | 0.03061 | -0.045 | 40.884
14.5 | 1.221 | 0.03389 | -0.045 | 36.037
15 | 1.189 | 0.03656 | -0.045 | 32.534
15.5 | 1.151 | 0.04066 | -0.045 | 28.315
16 | 1.11 | 0.04545 | -0.045 | 24.423
16.5 | 1.062 | 0.05361 | -0.045 | 19.803

## 58. Re 3M Mach 0.00 (2)
BIGFOIL.COM POLAR EXPORT
NACA63-413 a=0.2
NACA63-413 a=0.2 |  |  |  | Cl Max: | 1.5924 | at alpha= | 17.5 | deg
XFOIL ncrit=9 |  |  |  | L/D Max: | 143.694 | at alpha= | 4.5 | deg
Re: | 3000000 |  |  | Cd Min: | 0.08782 | at alpha= | 20 | deg
Mach: | 0 |  |  | Cl=0 at alpha= | -2.1892 | deg
|  |  |  | @ Cl=0.1, Cd= | 0.0056728
|  |  |  | @ Cl=0.4, Cd= | 0.0045475
|  |  |  | @ Cl=0.6, Cd= | 0.0047725
alpha (deg) | Cl | Cd | Cm | Cl/Cd
-19 | -1.3664 | 0.05295 | -0.0494 | -25.8055
-18.5 | -1.3969 | 0.04304 | -0.0546 | -32.4559
-18 | -1.4094 | 0.03658 | -0.0566 | -38.5293
-17.5 | -1.4215 | 0.03114 | -0.0565 | -45.6487
-17 | -1.4263 | 0.02714 | -0.0544 | -52.5534
-16.5 | -1.42 | 0.02456 | -0.0512 | -57.8176
-16 | -1.4092 | 0.02277 | -0.0466 | -61.8884
-15.5 | -1.3827 | 0.02135 | -0.0435 | -64.7635
-15 | -1.347 | 0.02005 | -0.0417 | -67.182
-14.5 | -1.3091 | 0.01913 | -0.0396 | -68.4318
-14 | -1.2686 | 0.01824 | -0.0379 | -69.5504
-13.5 | -1.2256 | 0.01721 | -0.0366 | -71.2144
-13 | -1.1827 | 0.01593 | -0.0353 | -74.2436
-12.5 | -1.1346 | 0.01513 | -0.0346 | -74.9901
-12 | -1.0848 | 0.01442 | -0.034 | -75.2288
-11.5 | -1.034 | 0.01377 | -0.0336 | -75.0908
-11 | -0.9819 | 0.01321 | -0.0333 | -74.3301
-10.5 | -0.9299 | 0.01257 | -0.033 | -73.9777
-10 | -0.8788 | 0.01171 | -0.0326 | -75.047
-9.5 | -0.825 | 0.01122 | -0.0325 | -73.5294
-9 | -0.7705 | 0.01081 | -0.0324 | -71.2766
-8.5 | -0.7157 | 0.0104 | -0.0324 | -68.8173
-8 | -0.6608 | 0.00993 | -0.0325 | -66.5458
-7.5 | -0.6062 | 0.00933 | -0.0324 | -64.9732
-7 | -0.5502 | 0.00898 | -0.0326 | -61.2695
-6.5 | -0.4939 | 0.00867 | -0.0328 | -56.9666
-6 | -0.437 | 0.00843 | -0.0331 | -51.8387
-5.5 | -0.3809 | 0.00796 | -0.0332 | -47.8518
-5 | -0.3238 | 0.0077 | -0.0335 | -42.0519
-4.5 | -0.2664 | 0.0075 | -0.0339 | -35.52
-4 | -0.2091 | 0.00723 | -0.0342 | -28.9212
-3.5 | -0.1514 | 0.00703 | -0.0346 | -21.5363
-3 | -0.0936 | 0.00685 | -0.035 | -13.6642
-2.5 | -0.0358 | 0.00667 | -0.0355 | -5.3673
-2 | 0.0218 | 0.00641 | -0.0359 | 3.4009
-1 | 0.1353 | 0.00534 | -0.037 | 25.3371
-0.5 | 0.192 | 0.00486 | -0.0376 | 39.5062
0 | 0.2498 | 0.00466 | -0.0381 | 53.6052
0.5 | 0.3079 | 0.00455 | -0.0387 | 67.6703
1 | 0.366 | 0.00453 | -0.0392 | 80.7947
1.5 | 0.4244 | 0.00456 | -0.0398 | 93.0702
2 | 0.4828 | 0.00461 | -0.0404 | 104.7289
2.5 | 0.5411 | 0.00468 | -0.0409 | 115.6197
3 | 0.5991 | 0.00477 | -0.0415 | 125.5975
3.5 | 0.6566 | 0.00493 | -0.042 | 133.1846
4 | 0.7137 | 0.00511 | -0.0425 | 139.6673
4.5 | 0.7702 | 0.00536 | -0.0429 | 143.694
5 | 0.8245 | 0.00587 | -0.0431 | 140.46
5.5 | 0.8783 | 0.00636 | -0.0431 | 138.0975
6 | 0.9297 | 0.00701 | -0.0429 | 132.6248
6.5 | 0.9755 | 0.00797 | -0.0417 | 122.3965
7 | 1.0267 | 0.00879 | -0.0416 | 116.8032
7.5 | 1.075 | 0.00972 | -0.0411 | 110.5967
8 | 1.1237 | 0.01049 | -0.0405 | 107.1211
8.5 | 1.1729 | 0.01114 | -0.04 | 105.2873
9 | 1.2207 | 0.01181 | -0.0394 | 103.3616
9.5 | 1.2668 | 0.01252 | -0.0384 | 101.1821
10 | 1.312 | 0.01318 | -0.0374 | 99.5448
10.5 | 1.3524 | 0.01402 | -0.0357 | 96.4622
11 | 1.3901 | 0.01481 | -0.0336 | 93.8623
11.5 | 1.413 | 0.01574 | -0.029 | 89.7713
12 | 1.4336 | 0.01709 | -0.0251 | 83.8853
12.5 | 1.4581 | 0.01855 | -0.0222 | 78.6038
13 | 1.482 | 0.02023 | -0.0198 | 73.2575
13.5 | 1.503 | 0.02229 | -0.0175 | 67.4293
14 | 1.5194 | 0.02484 | -0.0154 | 61.1675
14.5 | 1.5395 | 0.02727 | -0.0138 | 56.454
15 | 1.5551 | 0.03021 | -0.0124 | 51.4763
15.5 | 1.5662 | 0.03369 | -0.0112 | 46.4886
16 | 1.5743 | 0.03767 | -0.0103 | 41.7919
16.5 | 1.5828 | 0.04188 | -0.0099 | 37.7937
17 | 1.5915 | 0.04631 | -0.01 | 34.3662
17.5 | 1.5924 | 0.05186 | -0.0105 | 30.7057
18 | 1.589 | 0.05823 | -0.0116 | 27.2883
18.5 | 1.5869 | 0.06483 | -0.0132 | 24.4779
19 | 1.5835 | 0.07183 | -0.0153 | 22.0451
19.5 | 1.5801 | 0.07915 | -0.0178 | 19.9634
20 | 1.5696 | 0.08782 | -0.0212 | 17.8729

## 59. Re 3M Mach 0.10 (1)
BIGFOIL.COM POLAR EXPORT
NACA63-413 a=0.2
NACA63-413 a=0.2 |  |  |  | Cl Max: | 1.31 | at alpha= | 11.5 | deg
JavaFoil+Calcfoil stall+Eppler ext transition |  |  |  | L/D Max: | 130.46 | at alpha= | 6.5 | deg
Re: | 3000000 |  |  | Cd Min: | 0.00539 | at alpha= | -1 | deg
Mach: | 0.1 |  |  | Cl=0 at alpha= | -2.1229 | deg
|  |  |  | @ Cl=0.1, Cd= | 0.0053958
|  |  |  | @ Cl=0.4, Cd= | 0.0055692
|  |  |  | @ Cl=0.6, Cd= | 0.0058629
alpha (deg) | Cl | Cd | Cm | Cl/Cd
-15 | -0.655 | 0.11102 | -0.011 | -5.9
-14.5 | -0.668 | 0.10485 | -0.011 | -6.367
-14 | -0.678 | 0.09894 | -0.011 | -6.851
-13.5 | -0.685 | 0.09204 | -0.012 | -7.448
-13 | -0.69 | 0.08585 | -0.012 | -8.037
-12.5 | -0.691 | 0.08063 | -0.012 | -8.574
-12 | -0.689 | 0.07527 | -0.013 | -9.159
-11.5 | -0.685 | 0.06919 | -0.014 | -9.899
-11 | -0.675 | 0.06468 | -0.014 | -10.442
-10.5 | -0.673 | 0.05293 | -0.017 | -12.724
-10 | -0.763 | 0.01318 | -0.025 | -57.862
-9.5 | -0.761 | 0.01065 | -0.026 | -71.446
-9 | -0.728 | 0.01005 | -0.026 | -72.51
-8.5 | -0.691 | 0.00952 | -0.027 | -72.594
-8 | -0.648 | 0.00946 | -0.027 | -68.546
-7.5 | -0.602 | 0.00924 | -0.028 | -65.205
-7 | -0.554 | 0.00885 | -0.028 | -62.609
-6.5 | -0.503 | 0.00864 | -0.029 | -58.209
-6 | -0.45 | 0.00841 | -0.029 | -53.528
-5.5 | -0.396 | 0.00817 | -0.029 | -48.465
-5 | -0.34 | 0.00798 | -0.03 | -42.56
-4.5 | -0.282 | 0.0078 | -0.03 | -36.226
-4 | -0.224 | 0.00764 | -0.031 | -29.323
-3.5 | -0.165 | 0.00751 | -0.031 | -21.971
-3 | -0.105 | 0.00735 | -0.032 | -14.348
-2.5 | -0.046 | 0.00726 | -0.032 | -6.28
-2 | 0.015 | 0.00715 | -0.033 | 2.042
-1.5 | 0.075 | 0.0054 | -0.033 | 13.88
-1 | 0.135 | 0.00539 | -0.034 | 25.104
-0.5 | 0.196 | 0.0054 | -0.034 | 36.316
0 | 0.256 | 0.00544 | -0.034 | 47.103
0.5 | 0.316 | 0.00547 | -0.035 | 57.817
1 | 0.377 | 0.00555 | -0.035 | 67.793
1.5 | 0.437 | 0.0056 | -0.036 | 77.953
2 | 0.497 | 0.0057 | -0.036 | 87.125
2.5 | 0.557 | 0.00579 | -0.037 | 96.066
3 | 0.616 | 0.00589 | -0.037 | 104.571
3.5 | 0.676 | 0.00607 | -0.038 | 111.468
4 | 0.736 | 0.00627 | -0.038 | 117.266
4.5 | 0.794 | 0.00655 | -0.039 | 121.214
5 | 0.852 | 0.00699 | -0.039 | 122.01
5.5 | 0.909 | 0.00736 | -0.04 | 123.526
6 | 0.964 | 0.00742 | -0.04 | 130.004
6.5 | 1.018 | 0.0078 | -0.041 | 130.46
7 | 1.056 | 0.0115 | -0.041 | 91.835
7.5 | 1.102 | 0.0123 | -0.041 | 89.618
8 | 1.146 | 0.013 | -0.041 | 88.146
8.5 | 1.185 | 0.01376 | -0.042 | 86.108
9 | 1.22 | 0.01463 | -0.042 | 83.405
9.5 | 1.251 | 0.01557 | -0.043 | 80.344
10 | 1.277 | 0.0166 | -0.043 | 76.946
10.5 | 1.297 | 0.01775 | -0.043 | 73.04
11 | 1.307 | 0.01889 | -0.044 | 69.192
11.5 | 1.31 | 0.02048 | -0.044 | 63.99
12 | 1.307 | 0.02228 | -0.044 | 58.661
12.5 | 1.296 | 0.02418 | -0.044 | 53.619
13 | 1.28 | 0.02603 | -0.045 | 49.188
13.5 | 1.257 | 0.02847 | -0.045 | 44.145
14 | 1.226 | 0.03161 | -0.045 | 38.798
14.5 | 1.191 | 0.03521 | -0.045 | 33.814
15 | 1.153 | 0.03817 | -0.045 | 30.211
15.5 | 1.108 | 0.04334 | -0.045 | 25.562
16 | 1.06 | 0.04948 | -0.045 | 21.413
16.5 | 1.002 | 0.0606 | -0.044 | 16.534

## 60. Re 3M Mach 0.10 (2)
BIGFOIL.COM POLAR EXPORT
NACA63-413 a=0.2
NACA63-413 a=0.2 |  |  |  | Cl Max: | 1.5795 | at alpha= | 17 | deg
XFOIL ncrit=9 |  |  |  | L/D Max: | 143.822 | at alpha= | 4.5 | deg
Re: | 3000000 |  |  | Cd Min: | 0.09468 | at alpha= | 20 | deg
Mach: | 0.1 |  |  | Cl=0 at alpha= | -2.19 | deg
|  |  |  | @ Cl=0.1, Cd= | 0.0058221
|  |  |  | @ Cl=0.4, Cd= | 0.0045562
|  |  |  | @ Cl=0.6, Cd= | 0.004785
alpha (deg) | Cl | Cd | Cm | Cl/Cd
-18.5 | -1.2997 | 0.0588 | -0.0472 | -22.1037
-18 | -1.3431 | 0.04617 | -0.0552 | -29.0903
-17.5 | -1.3694 | 0.03778 | -0.0586 | -36.2467
-17 | -1.3731 | 0.03285 | -0.0589 | -41.7991
-16.5 | -1.3874 | 0.02791 | -0.057 | -49.7098
-16 | -1.3868 | 0.02488 | -0.0534 | -55.7395
-15.5 | -1.3782 | 0.02292 | -0.0483 | -60.1309
-15 | -1.3492 | 0.02133 | -0.0454 | -63.2536
-14.5 | -1.3137 | 0.02016 | -0.043 | -65.1637
-13.5 | -1.2307 | 0.01823 | -0.0393 | -67.5096
-13 | -1.1889 | 0.01682 | -0.0377 | -70.6837
-12.5 | -1.1429 | 0.01567 | -0.0366 | -72.9355
-12 | -1.0931 | 0.01487 | -0.0358 | -73.5104
-11.5 | -1.042 | 0.01414 | -0.0352 | -73.6917
-10.5 | -0.9364 | 0.01294 | -0.0343 | -72.3648
-10 | -0.8854 | 0.01196 | -0.0337 | -74.0301
-9.5 | -0.8313 | 0.0114 | -0.0334 | -72.9211
-9 | -0.7763 | 0.01097 | -0.0333 | -70.7657
-8.5 | -0.721 | 0.01051 | -0.0332 | -68.6013
-8 | -0.6649 | 0.01016 | -0.0332 | -65.4429
-7.5 | -0.6106 | 0.00942 | -0.033 | -64.8195
-7 | -0.5541 | 0.00905 | -0.0331 | -61.2265
-6.5 | -0.4973 | 0.00872 | -0.0332 | -57.0298
-6 | -0.44 | 0.00847 | -0.0334 | -51.9481
-5.5 | -0.3835 | 0.008 | -0.0336 | -47.9375
-5 | -0.3259 | 0.00773 | -0.0338 | -42.1604
-4.5 | -0.2681 | 0.00752 | -0.0342 | -35.6516
-4 | -0.2104 | 0.00726 | -0.0345 | -28.9807
-3.5 | -0.1523 | 0.00705 | -0.0349 | -21.6028
-3 | -0.0941 | 0.00686 | -0.0353 | -13.7172
-2.5 | -0.0359 | 0.00669 | -0.0357 | -5.3662
-2 | 0.022 | 0.00643 | -0.0362 | 3.4215
-1.5 | 0.0798 | 0.00608 | -0.0367 | 13.125
-1 | 0.1362 | 0.00536 | -0.0372 | 25.4104
0 | 0.2514 | 0.00467 | -0.0383 | 53.833
0.5 | 0.3099 | 0.00457 | -0.0389 | 67.8118
1 | 0.3684 | 0.00454 | -0.0394 | 81.1454
1.5 | 0.4271 | 0.00457 | -0.04 | 93.4573
2 | 0.4859 | 0.00462 | -0.0406 | 105.1732
2.5 | 0.5445 | 0.00469 | -0.0412 | 116.0981
3 | 0.6029 | 0.00479 | -0.0417 | 125.8664
4 | 0.7184 | 0.00513 | -0.0427 | 140.039
4.5 | 0.7752 | 0.00539 | -0.0431 | 143.8219
5 | 0.8299 | 0.00589 | -0.0432 | 140.8998
5.5 | 0.884 | 0.0064 | -0.0433 | 138.125
6 | 0.9357 | 0.00706 | -0.043 | 132.5354
7 | 1.0326 | 0.00891 | -0.0415 | 115.8923
7.5 | 1.0813 | 0.00982 | -0.0409 | 110.112
8 | 1.1303 | 0.01059 | -0.0403 | 106.7328
8.5 | 1.1795 | 0.01125 | -0.0397 | 104.8444
9 | 1.2275 | 0.01193 | -0.0389 | 102.8919
9.5 | 1.273 | 0.01269 | -0.0378 | 100.3152
10 | 1.318 | 0.01336 | -0.0365 | 98.6527
10.5 | 1.3565 | 0.01428 | -0.0344 | 94.993
11 | 1.39 | 0.01505 | -0.0313 | 92.3588
11.5 | 1.4115 | 0.01615 | -0.0268 | 87.3994
12 | 1.4323 | 0.01767 | -0.0231 | 81.0583
12.5 | 1.4583 | 0.01919 | -0.0205 | 75.9927
13 | 1.4811 | 0.02108 | -0.0181 | 70.2609
13.5 | 1.4999 | 0.02342 | -0.0157 | 64.0436
14 | 1.5184 | 0.02595 | -0.0138 | 58.5125
14.5 | 1.5363 | 0.02869 | -0.0122 | 53.5483
15 | 1.549 | 0.03203 | -0.0108 | 48.3609
15.5 | 1.5569 | 0.03598 | -0.0097 | 43.2713
16 | 1.5683 | 0.03986 | -0.0091 | 39.3452
16.5 | 1.5739 | 0.04459 | -0.0089 | 35.2972
17 | 1.5795 | 0.04958 | -0.0092 | 31.8576
17.5 | 1.5746 | 0.05611 | -0.0101 | 28.0627
18 | 1.5742 | 0.06241 | -0.0114 | 25.2235
18.5 | 1.5725 | 0.0692 | -0.0133 | 22.724
19 | 1.5662 | 0.07694 | -0.0159 | 20.3561
19.5 | 1.5592 | 0.08507 | -0.0189 | 18.3284
20 | 1.5451 | 0.09468 | -0.023 | 16.3192

## 61. Re 3M Mach 0.25 (1)
BIGFOIL.COM POLAR EXPORT
NACA63-413 a=0.2
NACA63-413 a=0.2 |  |  |  | Cl Max: | 1.284 | at alpha= | 10.5 | deg
JavaFoil+Calcfoil stall+Eppler ext transition |  |  |  | L/D Max: | 133.197 | at alpha= | 6.5 | deg
Re: | 3000000 |  |  | Cd Min: | 0.00543 | at alpha= | -1 | deg
Mach: | 0.25 |  |  | Cl=0 at alpha= | -2.121 | deg
|  |  |  | @ Cl=0.1, Cd= | 0.0054363
|  |  |  | @ Cl=0.4, Cd= | 0.0056147
|  |  |  | @ Cl=0.6, Cd= | 0.0059243
alpha (deg) | Cl | Cd | Cm | Cl/Cd
-14 | -0.477 | 0.11567 | -0.01 | -4.125
-13.5 | -0.515 | 0.10344 | -0.011 | -4.979
-13 | -0.548 | 0.09534 | -0.011 | -5.745
-12.5 | -0.574 | 0.08869 | -0.012 | -6.478
-12 | -0.595 | 0.08212 | -0.012 | -7.246
-11.5 | -0.609 | 0.076 | -0.012 | -8.02
-11 | -0.617 | 0.07075 | -0.013 | -8.724
-10.5 | -0.619 | 0.06496 | -0.014 | -9.535
-10 | -0.615 | 0.05995 | -0.015 | -10.253
-9.5 | -0.606 | 0.05403 | -0.016 | -11.216
-9 | -0.709 | 0.01129 | -0.027 | -62.784
-8.5 | -0.69 | 0.01003 | -0.028 | -68.783
-8 | -0.651 | 0.00959 | -0.028 | -67.905
-7.5 | -0.608 | 0.00955 | -0.028 | -63.709
-7 | -0.562 | 0.00912 | -0.029 | -61.607
-6.5 | -0.512 | 0.00886 | -0.029 | -57.772
-6 | -0.459 | 0.00861 | -0.03 | -53.388
-5.5 | -0.405 | 0.00837 | -0.03 | -48.336
-5 | -0.348 | 0.00814 | -0.031 | -42.742
-4.5 | -0.29 | 0.00792 | -0.031 | -36.566
-4 | -0.23 | 0.00775 | -0.032 | -29.663
-3.5 | -0.169 | 0.00756 | -0.032 | -22.403
-3 | -0.108 | 0.00746 | -0.033 | -14.523
-2.5 | -0.047 | 0.00731 | -0.033 | -6.401
-2 | 0.015 | 0.00719 | -0.033 | 2.087
-1.5 | 0.077 | 0.00544 | -0.034 | 14.158
-1 | 0.139 | 0.00543 | -0.034 | 25.614
-0.5 | 0.201 | 0.00544 | -0.035 | 37.031
0 | 0.263 | 0.00548 | -0.035 | 47.979
0.5 | 0.325 | 0.00552 | -0.036 | 58.873
1 | 0.387 | 0.0056 | -0.036 | 69.094
1.5 | 0.449 | 0.00567 | -0.037 | 79.17
2 | 0.51 | 0.00577 | -0.037 | 88.453
2.5 | 0.572 | 0.00586 | -0.038 | 97.503
3 | 0.633 | 0.006 | -0.038 | 105.507
3.5 | 0.695 | 0.00619 | -0.039 | 112.134
4 | 0.756 | 0.0064 | -0.039 | 118.015
4.5 | 0.816 | 0.00672 | -0.04 | 121.363
5 | 0.875 | 0.00719 | -0.04 | 121.663
5.5 | 0.934 | 0.00735 | -0.041 | 127.057
6 | 0.989 | 0.00776 | -0.041 | 127.366
6.5 | 1.042 | 0.00782 | -0.042 | 133.197
7 | 1.077 | 0.01214 | -0.042 | 88.772
7.5 | 1.123 | 0.01302 | -0.042 | 86.262
8 | 1.165 | 0.01385 | -0.042 | 84.127
8.5 | 1.201 | 0.01478 | -0.043 | 81.272
9 | 1.232 | 0.01582 | -0.043 | 77.916
9.5 | 1.258 | 0.01694 | -0.043 | 74.215
10 | 1.276 | 0.01821 | -0.044 | 70.089
10.5 | 1.284 | 0.01954 | -0.044 | 65.73
11 | 1.279 | 0.0211 | -0.044 | 60.606
11.5 | 1.262 | 0.02325 | -0.045 | 54.303
12 | 1.235 | 0.0253 | -0.045 | 48.827
12.5 | 1.194 | 0.02858 | -0.045 | 41.779
13 | 1.142 | 0.03202 | -0.045 | 35.668
13.5 | 1.081 | 0.03562 | -0.045 | 30.333
14 | 1.003 | 0.04228 | -0.045 | 23.731
14.5 | 0.892 | 0.06362 | -0.042 | 14.022
15 | 0.755 | 0.11097 | -0.029 | 6.807
15.5 | 0.675 | 0.12324 | -0.026 | 5.479

## 62. Re 3M Mach 0.25 (2)
BIGFOIL.COM POLAR EXPORT
NACA63-413 a=0.2
NACA63-413 a=0.2 |  |  |  | Cl Max: | 1.5178 | at alpha= | 15.5 | deg
XFOIL ncrit=9 |  |  |  | L/D Max: | 141.598 | at alpha= | 5 | deg
Re: | 3000000 |  |  | Cd Min: | 0.21088 | at alpha= | -18 | deg
Mach: | 0.25 |  |  | Cl=0 at alpha= | -2.1963 | deg
|  |  |  | @ Cl=0.1, Cd= | 0.0060062
|  |  |  | @ Cl=0.4, Cd= | 0.0046053
|  |  |  | @ Cl=0.6, Cd= | 0.0048399
alpha (deg) | Cl | Cd | Cm | Cl/Cd
-18 | -0.6421 | 0.21088 | 0.0424 | -3.0449
-17.5 | -0.6263 | 0.20255 | 0.0377 | -3.0921
-17 | -0.6215 | 0.18962 | 0.0318 | -3.2776
-16.5 | -0.6054 | 0.18213 | 0.0273 | -3.324
-16 | -0.5867 | 0.17572 | 0.0232 | -3.3388
-15.5 | -0.5808 | 0.16461 | 0.0177 | -3.5283
-15 | -1.0331 | 0.0585 | -0.0508 | -17.6598
-14.5 | -1.1031 | 0.04213 | -0.0631 | -26.1832
-14 | -1.1472 | 0.03323 | -0.0654 | -34.523
-13.5 | -1.162 | 0.02901 | -0.0618 | -40.0552
-13 | -1.1682 | 0.02594 | -0.0552 | -45.0347
-12.5 | -1.1481 | 0.0228 | -0.0513 | -50.3553
-12 | -1.1141 | 0.02026 | -0.0483 | -54.9901
-11.5 | -1.0759 | 0.01771 | -0.0455 | -60.751
-11 | -1.0254 | 0.01634 | -0.0437 | -62.754
-10.5 | -0.9722 | 0.01519 | -0.0422 | -64.0026
-9.5 | -0.8624 | 0.01316 | -0.0397 | -65.5319
-9 | -0.8073 | 0.01213 | -0.0386 | -66.554
-8.5 | -0.7496 | 0.01147 | -0.0378 | -65.3531
-8 | -0.6916 | 0.01083 | -0.0372 | -63.8596
-7.5 | -0.6324 | 0.0104 | -0.0367 | -60.8077
-7 | -0.5757 | 0.0095 | -0.0361 | -60.6
-6.5 | -0.5163 | 0.00908 | -0.0359 | -56.8612
-6 | -0.4567 | 0.0087 | -0.0358 | -52.4943
-5.5 | -0.3971 | 0.00833 | -0.0357 | -47.6711
-5 | -0.3377 | 0.00791 | -0.0357 | -42.6928
-4.5 | -0.2776 | 0.00764 | -0.0358 | -36.3351
-4 | -0.2174 | 0.0074 | -0.036 | -29.3784
-3.5 | -0.1573 | 0.00715 | -0.0363 | -22
-3 | -0.0969 | 0.00697 | -0.0366 | -13.9024
-2.5 | -0.0365 | 0.00677 | -0.037 | -5.3914
-2 | 0.0236 | 0.00653 | -0.0374 | 3.6141
-1.5 | 0.0833 | 0.0062 | -0.0379 | 13.4355
-1 | 0.1419 | 0.00552 | -0.0384 | 25.7065
-0.5 | 0.2004 | 0.0049 | -0.039 | 40.898
0 | 0.2605 | 0.00473 | -0.0396 | 55.074
0.5 | 0.3208 | 0.00463 | -0.0401 | 69.2873
1 | 0.3814 | 0.00459 | -0.0406 | 83.0937
1.5 | 0.4422 | 0.00464 | -0.0412 | 95.3017
2 | 0.5029 | 0.00471 | -0.0418 | 106.7728
2.5 | 0.5637 | 0.00478 | -0.0424 | 117.9289
3 | 0.6243 | 0.00488 | -0.0429 | 127.9303
3.5 | 0.6843 | 0.00504 | -0.0434 | 135.7738
4 | 0.7439 | 0.00526 | -0.0438 | 141.4259
5 | 0.8595 | 0.00607 | -0.0441 | 141.598
5.5 | 0.9153 | 0.00663 | -0.0439 | 138.0543
6 | 0.9678 | 0.00742 | -0.0433 | 130.4313
7 | 1.0657 | 0.00942 | -0.0409 | 113.1316
7.5 | 1.1144 | 0.01043 | -0.0397 | 106.8456
8 | 1.1645 | 0.01122 | -0.0386 | 103.7879
8.5 | 1.2134 | 0.01198 | -0.0372 | 101.2855
9 | 1.2605 | 0.01275 | -0.0356 | 98.8627
9.5 | 1.3044 | 0.01357 | -0.0334 | 96.1238
10 | 1.3366 | 0.01454 | -0.0294 | 91.9257
10.5 | 1.3596 | 0.01574 | -0.0245 | 86.3787
11 | 1.3852 | 0.01724 | -0.0208 | 80.348
11.5 | 1.4071 | 0.01923 | -0.0173 | 73.1721
12 | 1.4332 | 0.02122 | -0.0147 | 67.5401
12.5 | 1.4534 | 0.02381 | -0.0122 | 61.0416
13 | 1.4708 | 0.02678 | -0.0099 | 54.9216
13.5 | 1.4882 | 0.02995 | -0.0081 | 49.6895
14 | 1.4984 | 0.0339 | -0.0064 | 44.2006
14.5 | 1.5062 | 0.03832 | -0.0053 | 39.3058
15 | 1.5139 | 0.0431 | -0.0047 | 35.1253
15.5 | 1.5178 | 0.04858 | -0.0047 | 31.2433
16 | 1.5136 | 0.05529 | -0.0054 | 27.3757
16.5 | 1.5028 | 0.0632 | -0.007 | 23.7785
17 | 1.5048 | 0.06996 | -0.0087 | 21.5094
17.5 | 1.4911 | 0.07916 | -0.0119 | 18.8365
18 | 1.477 | 0.08888 | -0.0157 | 16.6179
18.5 | 1.4589 | 0.09973 | -0.0207 | 14.6285
19 | 1.4367 | 0.11166 | -0.0267 | 12.8667
19.5 | 1.416 | 0.12377 | -0.0333 | 11.4406
20 | 1.3868 | 0.13785 | -0.0416 | 10.0602

## 63. Re 3M Mach 0.50 (1)
BIGFOIL.COM POLAR EXPORT
NACA63-413 a=0.2
NACA63-413 a=0.2 |  |  |  | Cl Max: | 1.206 | at alpha= | 8 | deg
JavaFoil+Calcfoil stall+Eppler ext transition |  |  |  | L/D Max: | 122.366 | at alpha= | 4.5 | deg
Re: | 3000000 |  |  | Cd Min: | 0.00563 | at alpha= | -1 | deg
Mach: | 0.5 |  |  | Cl=0 at alpha= | -2.1232 | deg
|  |  |  | @ Cl=0.1, Cd= | 0.007017
|  |  |  | @ Cl=0.4, Cd= | 0.005829
|  |  |  | @ Cl=0.6, Cd= | 0.0062062
alpha (deg) | Cl | Cd | Cm | Cl/Cd
-20 | -0.987 | 0.16739 | -0.013 | -5.898
-19.5 | -0.96 | 0.1642 | -0.013 | -5.847
-19 | -0.933 | 0.15941 | -0.013 | -5.855
-18.5 | -0.908 | 0.15389 | -0.013 | -5.897
-18 | -0.878 | 0.1465 | -0.013 | -5.992
-17.5 | -0.85 | 0.14175 | -0.013 | -5.998
-17 | -0.823 | 0.13683 | -0.013 | -6.013
-16.5 | -0.796 | 0.13373 | -0.013 | -5.95
-16 | -0.769 | 0.13493 | -0.014 | -5.701
-15.5 | -0.741 | 0.12797 | -0.013 | -5.787
-15 | -0.712 | 0.11855 | -0.013 | -6.009
-14.5 | -0.685 | 0.11675 | -0.013 | -5.868
-14 | -0.658 | 0.11299 | -0.013 | -5.821
-13.5 | -0.63 | 0.1055 | -0.014 | -5.975
-13 | -0.603 | 0.10396 | -0.014 | -5.799
-12.5 | -0.574 | 0.09717 | -0.013 | -5.908
-12 | -0.547 | 0.09436 | -0.013 | -5.794
-11.5 | -0.519 | 0.08973 | -0.013 | -5.786
-11 | -0.492 | 0.09001 | -0.014 | -5.465
-10.5 | -0.464 | 0.087 | -0.014 | -5.338
-10 | -0.436 | 0.07882 | -0.014 | -5.533
-9.5 | -0.409 | 0.06862 | -0.014 | -5.954
-9 | -0.38 | 0.09166 | -0.013 | -4.15
-8.5 | -0.353 | 0.05586 | -0.015 | -6.328
-8 | -0.326 | 0.05091 | -0.015 | -6.409
-7.5 | -0.298 | 0.05671 | -0.014 | -5.249
-7 | -0.371 | 0.04987 | -0.014 | -7.442
-6.5 | -0.405 | 0.04383 | -0.017 | -9.235
-6 | -0.477 | 0.00967 | -0.033 | -49.293
-5.5 | -0.433 | 0.00919 | -0.034 | -47.087
-5 | -0.378 | 0.00879 | -0.034 | -43.052
-4.5 | -0.318 | 0.0085 | -0.035 | -37.464
-4 | -0.254 | 0.00823 | -0.035 | -30.899
-3.5 | -0.188 | 0.00799 | -0.036 | -23.546
-3 | -0.121 | 0.00776 | -0.036 | -15.528
-2.5 | -0.052 | 0.0076 | -0.037 | -6.867
-2 | 0.017 | 0.00749 | -0.037 | 2.235
-1.5 | 0.086 | 0.00737 | -0.038 | 11.672
-1 | 0.155 | 0.00563 | -0.039 | 27.626
-0.5 | 0.225 | 0.00567 | -0.039 | 39.72
0 | 0.294 | 0.0057 | -0.04 | 51.575
0.5 | 0.363 | 0.00577 | -0.04 | 62.986
1 | 0.432 | 0.00588 | -0.041 | 73.536
1.5 | 0.501 | 0.00601 | -0.041 | 83.402
2 | 0.57 | 0.00614 | -0.042 | 92.77
2.5 | 0.638 | 0.00629 | -0.042 | 101.539
3 | 0.707 | 0.00656 | -0.043 | 107.73
3.5 | 0.775 | 0.00681 | -0.044 | 113.79
4 | 0.843 | 0.00729 | -0.044 | 115.637
4.5 | 0.908 | 0.00742 | -0.045 | 122.366
5 | 0.968 | 0.00828 | -0.045 | 116.793
5.5 | 1.026 | 0.00882 | -0.045 | 116.242
6 | 1.08 | 0.00946 | -0.046 | 114.145
6.5 | 1.114 | 0.01472 | -0.045 | 75.718
7 | 1.157 | 0.0159 | -0.046 | 72.721
7.5 | 1.189 | 0.0173 | -0.046 | 68.729
8 | 1.206 | 0.01906 | -0.046 | 63.246
8.5 | 1.182 | 0.02111 | -0.047 | 56.007
9 | 1.063 | 0.02455 | -0.047 | 43.3
9.5 | 0.743 | 0.02662 | -0.047 | 27.906
10 | 0.661 | 0.07106 | -0.024 | 9.296
10.5 | 0.798 | 0.03026 | -0.048 | 26.375
11 | 0.714 | 0.07747 | -0.024 | 9.213
11.5 | 0.74 | 0.08902 | -0.024 | 8.308
12 | 0.766 | 0.09456 | -0.025 | 8.104
12.5 | 0.793 | 0.09756 | -0.025 | 8.124
13 | 0.82 | 0.10328 | -0.027 | 7.944

## 64. Re 3M Mach 0.50 (2)
BIGFOIL.COM POLAR EXPORT
NACA63-413 a=0.2
NACA63-413 a=0.2 |  |  |  | Cl Max: | 1.3332 | at alpha= | 10.5 | deg
XFOIL ncrit=9 |  |  |  | L/D Max: | 149.069 | at alpha= | 4.5 | deg
Re: | 3000000 |  |  | Cd Min: | 0.26858 | at alpha= | -20 | deg
Mach: | 0.5 |  |  | Cl=0 at alpha= | -2.2199 | deg
|  |  |  | @ Cl=0.1, Cd= | 0.0066281
|  |  |  | @ Cl=0.4, Cd= | 0.0049
|  |  |  | @ Cl=0.6, Cd= | 0.0050853
alpha (deg) | Cl | Cd | Cm | Cl/Cd
-20 | -0.7711 | 0.26858 | 0.0754 | -2.871
-19.5 | -0.7476 | 0.25919 | 0.0699 | -2.8844
-19 | -0.725 | 0.2503 | 0.0645 | -2.8965
-18.5 | -0.7022 | 0.2417 | 0.0592 | -2.9053
-18 | -0.6792 | 0.23395 | 0.054 | -2.9032
-17.5 | -0.6571 | 0.22503 | 0.0487 | -2.9201
-17 | -0.6358 | 0.21579 | 0.0435 | -2.9464
-16.5 | -0.6146 | 0.20677 | 0.0382 | -2.9724
-16 | -0.5956 | 0.19649 | 0.0328 | -3.0312
-15.5 | -0.5775 | 0.18797 | 0.0281 | -3.0723
-15 | -0.5584 | 0.18022 | 0.024 | -3.0984
-14.5 | -0.5381 | 0.17233 | 0.0194 | -3.1225
-14 | -0.5227 | 0.16243 | 0.0141 | -3.218
-13.5 | -0.5099 | 0.15215 | 0.0086 | -3.3513
-13 | -0.4889 | 0.14502 | 0.0042 | -3.3713
-12.5 | -0.4742 | 0.13599 | -0.0009 | -3.487
-12 | -0.4681 | 0.12503 | -0.0068 | -3.7439
-11.5 | -0.4568 | 0.11621 | -0.012 | -3.9308
-11 | -0.4436 | 0.1081 | -0.0168 | -4.1036
-10.5 | -0.4395 | 0.09841 | -0.0225 | -4.466
-10 | -0.4452 | 0.08745 | -0.0291 | -5.0909
-9.5 | -0.46 | 0.07568 | -0.0367 | -6.0782
-9 | -0.4816 | 0.06341 | -0.0457 | -7.595
-8.5 | -0.5081 | 0.04958 | -0.0587 | -10.2481
-8 | -0.5478 | 0.04087 | -0.0623 | -13.4035
-7.5 | -0.5713 | 0.03404 | -0.0596 | -16.7832
-7 | -0.572 | 0.02625 | -0.0571 | -21.7905
-6.5 | -0.5689 | 0.01644 | -0.0532 | -34.6046
-6 | -0.5198 | 0.01222 | -0.05 | -42.5368
-5.5 | -0.4553 | 0.01047 | -0.0476 | -43.4862
-5 | -0.3875 | 0.00942 | -0.0458 | -41.1359
-4.5 | -0.3194 | 0.00853 | -0.0445 | -37.4443
-4 | -0.2493 | 0.00804 | -0.0437 | -31.0075
-3.5 | -0.1788 | 0.00771 | -0.0432 | -23.1907
-3 | -0.1092 | 0.00733 | -0.043 | -14.8977
-2.5 | -0.0391 | 0.00712 | -0.043 | -5.4916
-2 | 0.0307 | 0.0069 | -0.0431 | 4.4493
-1.5 | 0.0997 | 0.00663 | -0.0434 | 15.0377
-1 | 0.1677 | 0.00619 | -0.0438 | 27.0921
-0.5 | 0.2329 | 0.00518 | -0.0444 | 44.9614
0 | 0.3017 | 0.00498 | -0.0449 | 60.5823
0.5 | 0.371 | 0.0049 | -0.0455 | 75.7143
1 | 0.4406 | 0.0049 | -0.046 | 89.9184
1.5 | 0.5107 | 0.00495 | -0.0466 | 103.1717
2 | 0.5809 | 0.00505 | -0.0471 | 115.0297
3 | 0.7214 | 0.00531 | -0.048 | 135.8569
3.5 | 0.7915 | 0.00549 | -0.0482 | 144.1712
4 | 0.8607 | 0.00581 | -0.0481 | 148.1411
4.5 | 0.9287 | 0.00623 | -0.0477 | 149.069
5.5 | 1.0543 | 0.00779 | -0.0451 | 135.3402
6 | 1.1002 | 0.00938 | -0.0415 | 117.2921
6.5 | 1.1383 | 0.0108 | -0.0363 | 105.3981
7 | 1.1777 | 0.01222 | -0.0316 | 96.3748
7.5 | 1.2026 | 0.01367 | -0.0248 | 87.9737
8 | 1.2315 | 0.01565 | -0.0199 | 78.6901
8.5 | 1.2637 | 0.01788 | -0.0158 | 70.6767
9 | 1.2872 | 0.0209 | -0.0117 | 61.5885
9.5 | 1.3129 | 0.02406 | -0.0082 | 54.5677
10 | 1.3265 | 0.02826 | -0.0048 | 46.9391
10.5 | 1.3332 | 0.03326 | -0.0019 | 40.0842
11 | 1.3296 | 0.03944 | 0.0001 | 33.712
11.5 | 1.3109 | 0.04743 | 0.0008 | 27.6386
12 | 1.2909 | 0.05619 | 0.0002 | 22.9738
12.5 | 1.2671 | 0.06606 | -0.0019 | 19.181
13 | 1.242 | 0.07692 | -0.0056 | 16.1466
13.5 | 1.2151 | 0.08897 | -0.011 | 13.6574
14 | 1.188 | 0.10199 | -0.0178 | 11.6482
14.5 | 1.1567 | 0.11653 | -0.0265 | 9.9262
15 | 1.1303 | 0.13124 | -0.0358 | 8.6125
15.5 | 1.1094 | 0.14583 | -0.0454 | 7.6075

## 65. Re 4M Mach 0.00 (1)
BIGFOIL.COM POLAR EXPORT
NACA63-413 a=0.2
NACA63-413 a=0.2 |  |  |  | Cl Max: | 1.319 | at alpha= | 11.5 | deg
JavaFoil+Calcfoil stall+Eppler ext transition |  |  |  | L/D Max: | 134.21 | at alpha= | 6.5 | deg
Re: | 4000000 |  |  | Cd Min: | 0.00524 | at alpha= | -1.5 | deg
Mach: | 0 |  |  | Cl=0 at alpha= | -2.125 | deg
|  |  |  | @ Cl=0.1, Cd= | 0.0052442
|  |  |  | @ Cl=0.4, Cd= | 0.0054354
|  |  |  | @ Cl=0.6, Cd= | 0.0057691
alpha (deg) | Cl | Cd | Cm | Cl/Cd
-15.5 | -0.674 | 0.11307 | -0.011 | -5.958
-15 | -0.685 | 0.10646 | -0.011 | -6.433
-14.5 | -0.694 | 0.10033 | -0.011 | -6.919
-14 | -0.701 | 0.09494 | -0.012 | -7.387
-13.5 | -0.706 | 0.08794 | -0.012 | -8.032
-13 | -0.708 | 0.08216 | -0.013 | -8.622
-12.5 | -0.707 | 0.07678 | -0.013 | -9.211
-12 | -0.704 | 0.0709 | -0.014 | -9.926
-11.5 | -0.701 | 0.06303 | -0.015 | -11.116
-11 | -0.692 | 0.05676 | -0.017 | -12.201
-10.5 | -0.801 | 0.01194 | -0.025 | -67.111
-10 | -0.792 | 0.01047 | -0.026 | -75.633
-9.5 | -0.763 | 0.00994 | -0.026 | -76.715
-9 | -0.729 | 0.00949 | -0.026 | -76.797
-8.5 | -0.691 | 0.00895 | -0.027 | -77.162
-8 | -0.647 | 0.00899 | -0.027 | -71.966
-7.5 | -0.601 | 0.00875 | -0.028 | -68.65
-7 | -0.552 | 0.00847 | -0.028 | -65.234
-6.5 | -0.501 | 0.00825 | -0.028 | -60.773
-6 | -0.449 | 0.00803 | -0.029 | -55.88
-5.5 | -0.394 | 0.00785 | -0.029 | -50.188
-5 | -0.338 | 0.00764 | -0.03 | -44.273
-4.5 | -0.281 | 0.0075 | -0.03 | -37.483
-4 | -0.223 | 0.00736 | -0.031 | -30.32
-3.5 | -0.164 | 0.00719 | -0.031 | -22.835
-3 | -0.105 | 0.00709 | -0.031 | -14.798
-2.5 | -0.045 | 0.00696 | -0.032 | -6.515
-2 | 0.015 | 0.00689 | -0.032 | 2.108
-1.5 | 0.075 | 0.00524 | -0.033 | 14.231
-1 | 0.135 | 0.00525 | -0.033 | 25.666
-0.5 | 0.195 | 0.00525 | -0.034 | 37.127
0 | 0.255 | 0.00531 | -0.034 | 48.002
0.5 | 0.315 | 0.00533 | -0.035 | 59.058
1 | 0.375 | 0.00541 | -0.035 | 69.222
1.5 | 0.434 | 0.00547 | -0.036 | 79.461
2 | 0.494 | 0.00557 | -0.036 | 88.693
2.5 | 0.554 | 0.00566 | -0.037 | 97.856
3 | 0.613 | 0.0058 | -0.037 | 105.813
3.5 | 0.673 | 0.00598 | -0.038 | 112.542
4 | 0.732 | 0.0062 | -0.038 | 118.013
4.5 | 0.791 | 0.00655 | -0.039 | 120.689
5 | 0.848 | 0.00688 | -0.039 | 123.19
5.5 | 0.905 | 0.0072 | -0.04 | 125.637
6 | 0.961 | 0.00748 | -0.04 | 128.509
6.5 | 1.014 | 0.00755 | -0.041 | 134.21
7 | 1.062 | 0.00921 | -0.041 | 115.345
7.5 | 1.101 | 0.01154 | -0.041 | 95.421
8 | 1.145 | 0.01218 | -0.041 | 94.045
8.5 | 1.185 | 0.01289 | -0.042 | 91.946
9 | 1.221 | 0.01367 | -0.042 | 89.314
9.5 | 1.252 | 0.01458 | -0.042 | 85.894
10 | 1.28 | 0.01547 | -0.043 | 82.75
10.5 | 1.301 | 0.01653 | -0.043 | 78.674
11 | 1.313 | 0.01763 | -0.044 | 74.47
11.5 | 1.319 | 0.01899 | -0.044 | 69.477
12 | 1.319 | 0.02036 | -0.044 | 64.788
12.5 | 1.312 | 0.02216 | -0.044 | 59.22
13 | 1.3 | 0.02379 | -0.045 | 54.628
13.5 | 1.282 | 0.02569 | -0.045 | 49.88
14 | 1.256 | 0.02861 | -0.045 | 43.906
14.5 | 1.226 | 0.03158 | -0.045 | 38.83
15 | 1.194 | 0.03401 | -0.045 | 35.121
15.5 | 1.157 | 0.03765 | -0.046 | 30.725
16 | 1.116 | 0.04177 | -0.046 | 26.724
16.5 | 1.07 | 0.04844 | -0.045 | 22.086

## 66. Re 4M Mach 0.00 (2)
BIGFOIL.COM POLAR EXPORT
NACA63-413 a=0.2
NACA63-413 a=0.2 |  |  |  | Cl Max: | 1.6332 | at alpha= | 18.5 | deg
XFOIL ncrit=9 |  |  |  | L/D Max: | 144.404 | at alpha= | 4 | deg
Re: | 4000000 |  |  | Cd Min: | 0.08141 | at alpha= | 20 | deg
Mach: | 0 |  |  | Cl=0 at alpha= | -2.1848 | deg
|  |  |  | @ Cl=0.1, Cd= | 0.0057484
|  |  |  | @ Cl=0.4, Cd= | 0.00434
|  |  |  | @ Cl=0.6, Cd= | 0.00458
alpha (deg) | Cl | Cd | Cm | Cl/Cd
-20 | -1.435 | 0.05622 | -0.0483 | -25.5247
-19.5 | -1.4729 | 0.0451 | -0.0545 | -32.6585
-19 | -1.4901 | 0.03791 | -0.0571 | -39.3063
-18.5 | -1.4948 | 0.03288 | -0.0576 | -45.4623
-18 | -1.4917 | 0.02917 | -0.0566 | -51.1382
-17.5 | -1.4856 | 0.02618 | -0.0546 | -56.7456
-17 | -1.474 | 0.02404 | -0.0515 | -61.3145
-16.5 | -1.4623 | 0.02237 | -0.047 | -65.3688
-16 | -1.4422 | 0.02072 | -0.0431 | -69.6042
-15.5 | -1.4104 | 0.01912 | -0.0408 | -73.7657
-15 | -1.3751 | 0.01807 | -0.0383 | -76.0985
-14.5 | -1.3339 | 0.01712 | -0.0367 | -77.9147
-14 | -1.2892 | 0.01625 | -0.0356 | -79.3354
-13.5 | -1.2418 | 0.01551 | -0.0348 | -80.0645
-13 | -1.1933 | 0.0148 | -0.0341 | -80.6284
-12.5 | -1.1455 | 0.01384 | -0.0333 | -82.7673
-12 | -1.0958 | 0.01304 | -0.0327 | -84.0337
-11.5 | -1.0441 | 0.01242 | -0.0324 | -84.066
-11 | -0.9914 | 0.01189 | -0.0321 | -83.381
-10.5 | -0.938 | 0.0114 | -0.032 | -82.2807
-10 | -0.8836 | 0.01101 | -0.032 | -80.2543
-9.5 | -0.831 | 0.01026 | -0.0317 | -80.9942
-9 | -0.7762 | 0.00984 | -0.0317 | -78.8821
-8.5 | -0.7209 | 0.00946 | -0.0317 | -76.2051
-8 | -0.6651 | 0.00913 | -0.0319 | -72.8478
-7.5 | -0.609 | 0.00882 | -0.032 | -69.0476
-7 | -0.5535 | 0.00832 | -0.0321 | -66.5264
-6.5 | -0.4968 | 0.00803 | -0.0324 | -61.868
-6 | -0.4398 | 0.00779 | -0.0326 | -56.457
-5.5 | -0.3825 | 0.00759 | -0.033 | -50.3953
-5 | -0.3256 | 0.00724 | -0.0333 | -44.9724
-4.5 | -0.268 | 0.00704 | -0.0336 | -38.0682
-4 | -0.2102 | 0.00689 | -0.0341 | -30.508
-3.5 | -0.1525 | 0.00666 | -0.0345 | -22.8979
-3 | -0.0944 | 0.00653 | -0.0349 | -14.4564
-2.5 | -0.0365 | 0.00637 | -0.0354 | -5.73
-2 | 0.0214 | 0.00615 | -0.0359 | 3.4797
-1.5 | 0.0792 | 0.00589 | -0.0364 | 13.4465
-1 | 0.1365 | 0.0055 | -0.037 | 24.8182
-0.5 | 0.1929 | 0.00484 | -0.0376 | 39.8554
0 | 0.2506 | 0.00455 | -0.0382 | 55.0769
0.5 | 0.3085 | 0.00436 | -0.0388 | 70.7569
1 | 0.3668 | 0.00434 | -0.0393 | 84.5161
1.5 | 0.4252 | 0.00434 | -0.0399 | 97.9724
2 | 0.4837 | 0.00438 | -0.0405 | 110.4338
2.5 | 0.5421 | 0.00445 | -0.0411 | 121.8202
3 | 0.6 | 0.00458 | -0.0417 | 131.0044
3.5 | 0.6576 | 0.00476 | -0.0423 | 138.1513
4 | 0.7148 | 0.00495 | -0.0428 | 144.404
4.5 | 0.7706 | 0.00536 | -0.0431 | 143.7687
5 | 0.8254 | 0.00583 | -0.0434 | 141.578
5.5 | 0.8792 | 0.00637 | -0.0435 | 138.022
6.5 | 0.9798 | 0.00799 | -0.0428 | 122.6283
7 | 1.028 | 0.00865 | -0.042 | 118.8439
7.5 | 1.0783 | 0.00935 | -0.0416 | 115.3262
8 | 1.1287 | 0.00999 | -0.0413 | 112.983
8.5 | 1.1788 | 0.01059 | -0.0409 | 111.3126
9 | 1.2283 | 0.01117 | -0.0405 | 109.9642
9.5 | 1.2764 | 0.01177 | -0.0398 | 108.4452
10 | 1.3222 | 0.01245 | -0.0389 | 106.2008
10.5 | 1.3664 | 0.01312 | -0.0377 | 104.1463
11 | 1.407 | 0.01389 | -0.036 | 101.2959
11.5 | 1.4393 | 0.01475 | -0.0329 | 97.5797
12 | 1.4621 | 0.01568 | -0.0285 | 93.2462
12.5 | 1.4852 | 0.01694 | -0.0249 | 87.6741
13 | 1.5061 | 0.0186 | -0.0218 | 80.9731
13.5 | 1.5294 | 0.02032 | -0.0194 | 75.2657
14 | 1.5509 | 0.02232 | -0.0172 | 69.4848
14.5 | 1.5678 | 0.02482 | -0.0151 | 63.1668
15 | 1.5835 | 0.0276 | -0.0133 | 57.3732
15.5 | 1.599 | 0.03054 | -0.012 | 52.3576
16 | 1.6102 | 0.03401 | -0.0108 | 47.3449
16.5 | 1.6156 | 0.03825 | -0.01 | 42.2379
17 | 1.6226 | 0.04265 | -0.0097 | 38.0445
17.5 | 1.6284 | 0.04743 | -0.0098 | 34.3327
18 | 1.6329 | 0.05261 | -0.0104 | 31.0378
18.5 | 1.6332 | 0.05854 | -0.0115 | 27.8989
19 | 1.6309 | 0.0651 | -0.0131 | 25.0522
19.5 | 1.6271 | 0.07214 | -0.0153 | 22.5548
20 | 1.6102 | 0.08141 | -0.0186 | 19.7789

## 67. Re 4M Mach 0.10 (1)
BIGFOIL.COM POLAR EXPORT
NACA63-413 a=0.2
NACA63-413 a=0.2 |  |  |  | Cl Max: | 1.314 | at alpha= | 11.5 | deg
JavaFoil+Calcfoil stall+Eppler ext transition |  |  |  | L/D Max: | 133.279 | at alpha= | 6 | deg
Re: | 4000000 |  |  | Cd Min: | 0.00525 | at alpha= | -1.5 | deg
Mach: | 0.1 |  |  | Cl=0 at alpha= | -2.1229 | deg
|  |  |  | @ Cl=0.1, Cd= | 0.00525
|  |  |  | @ Cl=0.4, Cd= | 0.0054407
|  |  |  | @ Cl=0.6, Cd= | 0.0057766
alpha (deg) | Cl | Cd | Cm | Cl/Cd
-15.5 | -0.641 | 0.11593 | -0.011 | -5.528
-15 | -0.656 | 0.10879 | -0.011 | -6.027
-14.5 | -0.668 | 0.1029 | -0.011 | -6.494
-14 | -0.679 | 0.0966 | -0.012 | -7.026
-13.5 | -0.686 | 0.08956 | -0.012 | -7.664
-13 | -0.691 | 0.08416 | -0.012 | -8.211
-12.5 | -0.693 | 0.07821 | -0.013 | -8.863
-12 | -0.692 | 0.0728 | -0.014 | -9.501
-11.5 | -0.689 | 0.06551 | -0.015 | -10.521
-11 | -0.681 | 0.06037 | -0.016 | -11.282
-10.5 | -0.788 | 0.01295 | -0.024 | -60.844
-10 | -0.783 | 0.01074 | -0.025 | -72.888
-9.5 | -0.761 | 0.01005 | -0.026 | -75.694
-9 | -0.728 | 0.00954 | -0.026 | -76.363
-8.5 | -0.691 | 0.00916 | -0.027 | -75.497
-8 | -0.648 | 0.00909 | -0.027 | -71.334
-7.5 | -0.602 | 0.00882 | -0.028 | -68.309
-7 | -0.554 | 0.00854 | -0.028 | -64.875
-6.5 | -0.503 | 0.00828 | -0.029 | -60.789
-6 | -0.45 | 0.0081 | -0.029 | -55.602
-5.5 | -0.396 | 0.00787 | -0.029 | -50.293
-5 | -0.34 | 0.00766 | -0.03 | -44.373
-4.5 | -0.282 | 0.00751 | -0.03 | -37.595
-4 | -0.224 | 0.00737 | -0.031 | -30.428
-3.5 | -0.165 | 0.00721 | -0.031 | -22.897
-3 | -0.105 | 0.00712 | -0.032 | -14.815
-2.5 | -0.046 | 0.00696 | -0.032 | -6.543
-2 | 0.015 | 0.00689 | -0.033 | 2.118
-1.5 | 0.075 | 0.00525 | -0.033 | 14.283
-1 | 0.135 | 0.00525 | -0.034 | 25.783
-0.5 | 0.196 | 0.00526 | -0.034 | 37.3
0 | 0.256 | 0.00531 | -0.034 | 48.242
0.5 | 0.316 | 0.00536 | -0.035 | 58.984
1 | 0.377 | 0.00541 | -0.035 | 69.57
1.5 | 0.437 | 0.00549 | -0.036 | 79.519
2 | 0.497 | 0.00556 | -0.036 | 89.364
2.5 | 0.557 | 0.00566 | -0.037 | 98.298
3 | 0.616 | 0.00582 | -0.037 | 105.846
3.5 | 0.676 | 0.00598 | -0.038 | 112.964
4 | 0.736 | 0.00622 | -0.038 | 118.219
4.5 | 0.794 | 0.00662 | -0.039 | 120.085
5 | 0.852 | 0.00689 | -0.039 | 123.631
5.5 | 0.909 | 0.00722 | -0.04 | 126.011
6 | 0.965 | 0.00724 | -0.04 | 133.279
6.5 | 1.018 | 0.00766 | -0.041 | 132.846
7 | 1.059 | 0.01092 | -0.041 | 96.954
7.5 | 1.105 | 0.01167 | -0.041 | 94.695
8 | 1.149 | 0.01231 | -0.042 | 93.354
8.5 | 1.188 | 0.01303 | -0.042 | 91.216
9 | 1.223 | 0.01385 | -0.042 | 88.353
9.5 | 1.255 | 0.01471 | -0.043 | 85.302
10 | 1.281 | 0.01569 | -0.043 | 81.614
10.5 | 1.3 | 0.0168 | -0.043 | 77.395
11 | 1.311 | 0.01794 | -0.044 | 73.074
11.5 | 1.314 | 0.01932 | -0.044 | 68.001
12 | 1.311 | 0.02089 | -0.044 | 62.729
12.5 | 1.3 | 0.02266 | -0.045 | 57.378
13 | 1.284 | 0.02438 | -0.045 | 52.667
13.5 | 1.261 | 0.02666 | -0.045 | 47.294
14 | 1.231 | 0.0295 | -0.045 | 41.722
14.5 | 1.196 | 0.03277 | -0.045 | 36.487
15 | 1.158 | 0.03545 | -0.046 | 32.673
15.5 | 1.114 | 0.03991 | -0.046 | 27.919
16 | 1.067 | 0.04498 | -0.045 | 23.731
16.5 | 1.011 | 0.05452 | -0.045 | 18.55

## 68. Re 4M Mach 0.10 (2)
BIGFOIL.COM POLAR EXPORT
NACA63-413 a=0.2
NACA63-413 a=0.2 |  |  |  | Cl Max: | 1.6195 | at alpha= | 18 | deg
XFOIL ncrit=9 |  |  |  | L/D Max: | 144.478 | at alpha= | 4 | deg
Re: | 4000000 |  |  | Cd Min: | 0.08829 | at alpha= | 20 | deg
Mach: | 0.1 |  |  | Cl=0 at alpha= | -2.1861 | deg
|  |  |  | @ Cl=0.1, Cd= | 0.0057735
|  |  |  | @ Cl=0.4, Cd= | 0.0043552
|  |  |  | @ Cl=0.6, Cd= | 0.004582
alpha (deg) | Cl | Cd | Cm | Cl/Cd
-19.5 | -1.3541 | 0.06497 | -0.0443 | -20.8419
-19 | -1.4174 | 0.0489 | -0.055 | -28.9857
-18.5 | -1.443 | 0.04022 | -0.059 | -35.8777
-18 | -1.4553 | 0.03415 | -0.0602 | -42.6149
-17.5 | -1.4585 | 0.02972 | -0.0594 | -49.0747
-17 | -1.4535 | 0.02656 | -0.0572 | -54.7252
-16.5 | -1.4455 | 0.02414 | -0.0537 | -59.8799
-16 | -1.4354 | 0.02241 | -0.0486 | -64.0518
-15.5 | -1.4072 | 0.02097 | -0.0455 | -67.1054
-15 | -1.38 | 0.01925 | -0.0421 | -71.6883
-14.5 | -1.342 | 0.018 | -0.0399 | -74.5556
-14 | -1.2985 | 0.01696 | -0.0383 | -76.5625
-13.5 | -1.2517 | 0.01608 | -0.0372 | -77.842
-13 | -1.2033 | 0.01525 | -0.0362 | -78.9049
-12.5 | -1.1526 | 0.0146 | -0.0355 | -78.9452
-12 | -1.1047 | 0.01345 | -0.0345 | -82.1338
-11.5 | -1.0529 | 0.01272 | -0.0339 | -82.7752
-11 | -0.9997 | 0.01214 | -0.0335 | -82.3476
-10.5 | -0.9458 | 0.0116 | -0.0332 | -81.5345
-10 | -0.8909 | 0.01117 | -0.033 | -79.7583
-9.5 | -0.8373 | 0.01047 | -0.0327 | -79.9713
-9 | -0.7823 | 0.00996 | -0.0325 | -78.5442
-8.5 | -0.7265 | 0.00956 | -0.0325 | -75.9937
-8 | -0.6702 | 0.00921 | -0.0325 | -72.7687
-7.5 | -0.6132 | 0.00894 | -0.0326 | -68.5906
-7 | -0.5575 | 0.00838 | -0.0326 | -66.5274
-6.5 | -0.5004 | 0.00807 | -0.0328 | -62.0074
-6 | -0.4429 | 0.00782 | -0.033 | -56.6368
-5.5 | -0.3851 | 0.00762 | -0.0333 | -50.5381
-5 | -0.3277 | 0.00727 | -0.0336 | -45.0757
-4.5 | -0.2698 | 0.00706 | -0.0339 | -38.2153
-4 | -0.2115 | 0.00691 | -0.0343 | -30.6078
-3.5 | -0.1534 | 0.00668 | -0.0347 | -22.9641
-3 | -0.0949 | 0.00654 | -0.0352 | -14.5107
-2.5 | -0.0366 | 0.00638 | -0.0356 | -5.7367
-2 | 0.0217 | 0.00618 | -0.0361 | 3.5113
-1.5 | 0.0798 | 0.00591 | -0.0366 | 13.5025
-1 | 0.1375 | 0.00552 | -0.0372 | 24.9094
-0.5 | 0.1942 | 0.00485 | -0.0378 | 40.0412
0 | 0.2522 | 0.00456 | -0.0384 | 55.307
0.5 | 0.3105 | 0.00437 | -0.039 | 71.0526
1 | 0.3692 | 0.00435 | -0.0396 | 84.8736
1.5 | 0.4279 | 0.00436 | -0.0401 | 98.1422
2 | 0.4868 | 0.0044 | -0.0408 | 110.6364
2.5 | 0.5456 | 0.00447 | -0.0414 | 122.0582
3 | 0.6039 | 0.00459 | -0.0419 | 131.5686
3.5 | 0.6618 | 0.00477 | -0.0425 | 138.7421
4 | 0.7195 | 0.00498 | -0.043 | 144.4779
4.5 | 0.7756 | 0.00538 | -0.0433 | 144.1636
5 | 0.8308 | 0.00586 | -0.0436 | 141.7747
5.5 | 0.8849 | 0.0064 | -0.0437 | 138.2656
6 | 0.9363 | 0.00722 | -0.0434 | 129.6814
6.5 | 0.9859 | 0.00806 | -0.0428 | 122.3201
7 | 1.0343 | 0.00873 | -0.0419 | 118.4765
7.5 | 1.0847 | 0.00944 | -0.0415 | 114.9047
8 | 1.1354 | 0.0101 | -0.0411 | 112.4158
8.5 | 1.1856 | 0.01071 | -0.0406 | 110.7003
9 | 1.2352 | 0.0113 | -0.04 | 109.3097
9.5 | 1.2835 | 0.01191 | -0.0392 | 107.7666
10 | 1.3287 | 0.01263 | -0.038 | 105.2019
10.5 | 1.3728 | 0.01331 | -0.0367 | 103.1405
11 | 1.4117 | 0.01414 | -0.0346 | 99.8373
11.5 | 1.4377 | 0.01503 | -0.0303 | 95.6554
12 | 1.4614 | 0.0161 | -0.0262 | 90.7702
12.5 | 1.4844 | 0.01755 | -0.0229 | 84.5812
13 | 1.5051 | 0.01937 | -0.0198 | 77.7026
13.5 | 1.5294 | 0.02117 | -0.0176 | 72.2437
14 | 1.5491 | 0.02343 | -0.0153 | 66.1161
14.5 | 1.5628 | 0.02633 | -0.0132 | 59.3543
15 | 1.5806 | 0.02908 | -0.0117 | 54.3535
15.5 | 1.5941 | 0.03235 | -0.0104 | 49.2767
16 | 1.6012 | 0.03638 | -0.0093 | 44.0132
16.5 | 1.6053 | 0.04101 | -0.0087 | 39.1441
17 | 1.6155 | 0.04531 | -0.0086 | 35.6544
17.5 | 1.6182 | 0.05068 | -0.009 | 31.9298
18 | 1.6195 | 0.05648 | -0.0099 | 28.6739
18.5 | 1.617 | 0.06305 | -0.0114 | 25.6463
19 | 1.6132 | 0.07008 | -0.0133 | 23.0194
19.5 | 1.6052 | 0.07805 | -0.016 | 20.5663
20 | 1.5843 | 0.08829 | -0.0201 | 17.9443

## 69. Re 4M Mach 0.25 (1)
BIGFOIL.COM POLAR EXPORT
NACA63-413 a=0.2
NACA63-413 a=0.2 |  |  |  | Cl Max: | 1.288 | at alpha= | 10.5 | deg
JavaFoil+Calcfoil stall+Eppler ext transition |  |  |  | L/D Max: | 135.993 | at alpha= | 6.5 | deg
Re: | 4000000 |  |  | Cd Min: | 0.0053 | at alpha= | -1 | deg
Mach: | 0.25 |  |  | Cl=0 at alpha= | -2.121 | deg
|  |  |  | @ Cl=0.1, Cd= | 0.0053063
|  |  |  | @ Cl=0.4, Cd= | 0.0054631
|  |  |  | @ Cl=0.6, Cd= | 0.0058189
alpha (deg) | Cl | Cd | Cm | Cl/Cd
-14 | -0.477 | 0.11124 | -0.011 | -4.291
-13.5 | -0.515 | 0.10163 | -0.011 | -5.07
-13 | -0.548 | 0.09418 | -0.011 | -5.818
-12.5 | -0.575 | 0.08555 | -0.012 | -6.721
-12 | -0.595 | 0.08009 | -0.012 | -7.435
-11.5 | -0.611 | 0.07386 | -0.013 | -8.267
-11 | -0.618 | 0.06906 | -0.013 | -8.952
-10.5 | -0.622 | 0.06258 | -0.015 | -9.936
-10 | -0.619 | 0.05681 | -0.016 | -10.891
-9.5 | -0.622 | 0.04465 | -0.019 | -13.92
-9 | -0.72 | 0.01019 | -0.027 | -70.61
-8.5 | -0.69 | 0.00951 | -0.028 | -72.526
-8 | -0.651 | 0.00917 | -0.028 | -70.989
-7.5 | -0.608 | 0.00913 | -0.028 | -66.662
-7 | -0.562 | 0.00874 | -0.029 | -64.258
-6.5 | -0.512 | 0.00847 | -0.029 | -60.453
-6 | -0.459 | 0.00825 | -0.03 | -55.711
-5.5 | -0.405 | 0.00801 | -0.03 | -50.503
-5 | -0.348 | 0.00779 | -0.031 | -44.664
-4.5 | -0.29 | 0.00764 | -0.031 | -37.884
-4 | -0.23 | 0.00744 | -0.032 | -30.888
-3.5 | -0.169 | 0.0073 | -0.032 | -23.216
-3 | -0.108 | 0.00716 | -0.033 | -15.123
-2.5 | -0.047 | 0.00706 | -0.033 | -6.633
-2 | 0.015 | 0.00693 | -0.033 | 2.163
-1.5 | 0.077 | 0.00531 | -0.034 | 14.51
-1 | 0.139 | 0.0053 | -0.034 | 26.228
-0.5 | 0.201 | 0.00531 | -0.035 | 37.972
0 | 0.263 | 0.00536 | -0.035 | 49.091
0.5 | 0.325 | 0.00538 | -0.036 | 60.447
1 | 0.387 | 0.00544 | -0.036 | 71.099
1.5 | 0.449 | 0.00555 | -0.037 | 80.844
2 | 0.51 | 0.00564 | -0.037 | 90.434
2.5 | 0.572 | 0.00575 | -0.038 | 99.411
3 | 0.633 | 0.0059 | -0.038 | 107.349
3.5 | 0.695 | 0.0061 | -0.039 | 113.911
4 | 0.756 | 0.00638 | -0.039 | 118.356
4.5 | 0.816 | 0.00678 | -0.04 | 120.334
5 | 0.875 | 0.00707 | -0.04 | 123.747
5.5 | 0.934 | 0.00747 | -0.041 | 124.934
6 | 0.989 | 0.0075 | -0.041 | 131.898
6.5 | 1.043 | 0.00767 | -0.042 | 135.993
7 | 1.08 | 0.01152 | -0.042 | 93.75
7.5 | 1.126 | 0.01235 | -0.042 | 91.189
8 | 1.169 | 0.01311 | -0.043 | 89.166
8.5 | 1.205 | 0.01399 | -0.043 | 86.103
9 | 1.236 | 0.01495 | -0.043 | 82.665
9.5 | 1.261 | 0.01601 | -0.044 | 78.779
10 | 1.28 | 0.0172 | -0.044 | 74.373
10.5 | 1.288 | 0.01848 | -0.044 | 69.686
11 | 1.283 | 0.02003 | -0.045 | 64.04
11.5 | 1.266 | 0.02193 | -0.045 | 57.742
12 | 1.239 | 0.02373 | -0.045 | 52.22
12.5 | 1.198 | 0.02674 | -0.045 | 44.808
13 | 1.147 | 0.02983 | -0.045 | 38.441
13.5 | 1.086 | 0.03304 | -0.045 | 32.857
14 | 1.011 | 0.03832 | -0.045 | 26.378
14.5 | 0.918 | 0.04961 | -0.044 | 18.495
15 | 0.767 | 0.10015 | -0.033 | 7.658
15.5 | 0.678 | 0.11834 | -0.028 | 5.728

## 70. Re 4M Mach 0.25 (2)
BIGFOIL.COM POLAR EXPORT
NACA63-413 a=0.2
NACA63-413 a=0.2 |  |  |  | Cl Max: | 1.5562 | at alpha= | 16 | deg
XFOIL ncrit=9 |  |  |  | L/D Max: | 147.292 | at alpha= | 4 | deg
Re: | 4000000 |  |  | Cd Min: | 0.21447 | at alpha= | -18.5 | deg
Mach: | 0.25 |  |  | Cl=0 at alpha= | -2.1912 | deg
|  |  |  | @ Cl=0.1, Cd= | 0.0058865
|  |  |  | @ Cl=0.4, Cd= | 0.0044029
|  |  |  | @ Cl=0.6, Cd= | 0.0046383
alpha (deg) | Cl | Cd | Cm | Cl/Cd
-18.5 | -0.6664 | 0.21447 | 0.0461 | -3.1072
-18 | -0.6497 | 0.20687 | 0.0414 | -3.1406
-17.5 | -0.6329 | 0.19935 | 0.0369 | -3.1748
-17 | -0.6339 | 0.18479 | 0.0301 | -3.4304
-16.5 | -0.6189 | 0.17704 | 0.0255 | -3.4958
-15.5 | -1.1364 | 0.05092 | -0.0594 | -22.3174
-15 | -1.1927 | 0.03854 | -0.0669 | -30.9471
-14.5 | -1.2186 | 0.03182 | -0.0673 | -38.2967
-14 | -1.2472 | 0.02716 | -0.0623 | -45.9205
-13.5 | -1.25 | 0.02416 | -0.0556 | -51.7384
-13 | -1.2318 | 0.0207 | -0.0513 | -59.5072
-12.5 | -1.1907 | 0.01874 | -0.0484 | -63.5379
-12 | -1.1439 | 0.01712 | -0.0461 | -66.8166
-11.5 | -1.0931 | 0.01578 | -0.0441 | -69.2712
-11 | -1.0422 | 0.0143 | -0.0422 | -72.8811
-10.5 | -0.9875 | 0.01322 | -0.0407 | -74.6974
-10 | -0.9302 | 0.01247 | -0.0396 | -74.595
-9.5 | -0.8722 | 0.01179 | -0.0386 | -73.9779
-9 | -0.8142 | 0.01111 | -0.0378 | -73.2853
-8.5 | -0.7573 | 0.01026 | -0.0369 | -73.8109
-8 | -0.6981 | 0.00976 | -0.0364 | -71.5266
-7 | -0.5786 | 0.00898 | -0.0357 | -64.4321
-6.5 | -0.52 | 0.00836 | -0.0354 | -62.201
-6 | -0.46 | 0.00804 | -0.0353 | -57.2139
-5.5 | -0.3996 | 0.00778 | -0.0354 | -51.3625
-5 | -0.3396 | 0.00746 | -0.0354 | -45.5228
-4.5 | -0.2794 | 0.00717 | -0.0356 | -38.9679
-4 | -0.2188 | 0.00698 | -0.0358 | -31.3467
-3 | -0.0978 | 0.00659 | -0.0365 | -14.8407
-2.5 | -0.0373 | 0.00643 | -0.0369 | -5.8009
-2 | 0.0231 | 0.00626 | -0.0373 | 3.6901
-1.5 | 0.0833 | 0.00599 | -0.0378 | 13.9065
-1 | 0.143 | 0.00562 | -0.0384 | 25.4448
-0.5 | 0.2015 | 0.00491 | -0.039 | 41.0387
0 | 0.2613 | 0.00461 | -0.0396 | 56.6811
0.5 | 0.3215 | 0.00443 | -0.0402 | 72.5734
1 | 0.3823 | 0.0044 | -0.0408 | 86.8864
1.5 | 0.4431 | 0.00441 | -0.0414 | 100.4762
2 | 0.5039 | 0.00448 | -0.042 | 112.4777
3 | 0.6253 | 0.00468 | -0.0431 | 133.6111
3.5 | 0.6854 | 0.00486 | -0.0436 | 141.0288
4 | 0.7453 | 0.00506 | -0.0441 | 147.2925
4.5 | 0.8033 | 0.0055 | -0.0443 | 146.0545
5 | 0.8604 | 0.00603 | -0.0444 | 142.6866
5.5 | 0.9163 | 0.00662 | -0.0443 | 138.4139
6 | 0.9683 | 0.00757 | -0.0437 | 127.9128
6.5 | 1.0189 | 0.00847 | -0.0427 | 120.2952
7 | 1.0677 | 0.00927 | -0.0413 | 115.178
7.5 | 1.1197 | 0.00995 | -0.0405 | 112.5327
8 | 1.172 | 0.01061 | -0.0396 | 110.4618
8.5 | 1.2231 | 0.01128 | -0.0385 | 108.4309
9 | 1.2721 | 0.01199 | -0.0371 | 106.0967
9.5 | 1.318 | 0.01278 | -0.0352 | 103.1299
10 | 1.3606 | 0.01359 | -0.0328 | 100.1177
10.5 | 1.3873 | 0.01455 | -0.0278 | 95.3471
11 | 1.4092 | 0.0159 | -0.023 | 88.6289
11.5 | 1.4364 | 0.0174 | -0.0196 | 82.5517
12 | 1.459 | 0.01941 | -0.0163 | 75.1674
12.5 | 1.4825 | 0.02159 | -0.0135 | 68.666
13 | 1.5026 | 0.0242 | -0.011 | 62.0909
13.5 | 1.5187 | 0.0273 | -0.0088 | 55.63
14 | 1.533 | 0.03074 | -0.0069 | 49.8699
14.5 | 1.5415 | 0.03487 | -0.0053 | 44.2071
15 | 1.5472 | 0.0396 | -0.0043 | 39.0707
15.5 | 1.5542 | 0.04455 | -0.0039 | 34.8866
16 | 1.5562 | 0.05032 | -0.004 | 30.9261
16.5 | 1.5534 | 0.05697 | -0.0049 | 27.267
17 | 1.5523 | 0.06378 | -0.0063 | 24.3384
17.5 | 1.543 | 0.07199 | -0.0086 | 21.4335
18 | 1.5312 | 0.081 | -0.0118 | 18.9037
18.5 | 1.5111 | 0.09164 | -0.0163 | 16.4895
19 | 1.4916 | 0.10271 | -0.0215 | 14.5224
19.5 | 1.4596 | 0.11634 | -0.0287 | 12.546
20 | 1.4294 | 0.1302 | -0.0366 | 10.9785

## 71. Re 4M Mach 0.50 (1)
BIGFOIL.COM POLAR EXPORT
NACA63-413 a=0.2
NACA63-413 a=0.2 |  |  |  | Cl Max: | 1.209 | at alpha= | 8 | deg
JavaFoil+Calcfoil stall+Eppler ext transition |  |  |  | L/D Max: | 120.209 | at alpha= | 5.5 | deg
Re: | 4000000 |  |  | Cd Min: | 0.00546 | at alpha= | -1 | deg
Mach: | 0.5 |  |  | Cl=0 at alpha= | -2.1232 | deg
|  |  |  | @ Cl=0.1, Cd= | 0.0067433
|  |  |  | @ Cl=0.4, Cd= | 0.0056897
|  |  |  | @ Cl=0.6, Cd= | 0.0060838
alpha (deg) | Cl | Cd | Cm | Cl/Cd
-20 | -0.988 | 0.16254 | -0.013 | -6.077
-19.5 | -0.961 | 0.15848 | -0.013 | -6.062
-19 | -0.934 | 0.15265 | -0.013 | -6.115
-18.5 | -0.908 | 0.14646 | -0.013 | -6.2
-18 | -0.879 | 0.14219 | -0.013 | -6.181
-17.5 | -0.851 | 0.1377 | -0.013 | -6.178
-17 | -0.823 | 0.13266 | -0.013 | -6.205
-16.5 | -0.796 | 0.12764 | -0.013 | -6.237
-16 | -0.77 | 0.12914 | -0.014 | -5.959
-15.5 | -0.742 | 0.12205 | -0.014 | -6.075
-15 | -0.713 | 0.11405 | -0.013 | -6.248
-14.5 | -0.685 | 0.1117 | -0.013 | -6.135
-14 | -0.658 | 0.10795 | -0.013 | -6.095
-13.5 | -0.631 | 0.10196 | -0.014 | -6.185
-13 | -0.603 | 0.10069 | -0.014 | -5.99
-12.5 | -0.575 | 0.09389 | -0.013 | -6.121
-12 | -0.547 | 0.08335 | -0.014 | -6.565
-11.5 | -0.52 | 0.07763 | -0.014 | -6.696
-11 | -0.493 | 0.07166 | -0.014 | -6.875
-10.5 | -0.465 | 0.06594 | -0.015 | -7.054
-10 | -0.436 | 0.07605 | -0.014 | -5.738
-9.5 | -0.409 | 0.06595 | -0.014 | -6.199
-9 | -0.38 | 0.08524 | -0.013 | -4.463
-8.5 | -0.354 | 0.05443 | -0.015 | -6.5
-8 | -0.327 | 0.04942 | -0.017 | -6.626
-7.5 | -0.298 | 0.0553 | -0.014 | -5.383
-7 | -0.371 | 0.04883 | -0.015 | -7.607
-6.5 | -0.406 | 0.04263 | -0.018 | -9.52
-6 | -0.477 | 0.00928 | -0.033 | -51.384
-5.5 | -0.433 | 0.00879 | -0.034 | -49.223
-5 | -0.378 | 0.00845 | -0.034 | -44.78
-4.5 | -0.318 | 0.00816 | -0.035 | -38.99
-4 | -0.254 | 0.00789 | -0.035 | -32.24
-3.5 | -0.188 | 0.0077 | -0.036 | -24.436
-3 | -0.121 | 0.0075 | -0.036 | -16.07
-2.5 | -0.052 | 0.00732 | -0.037 | -7.125
-2 | 0.017 | 0.00719 | -0.037 | 2.329
-1.5 | 0.086 | 0.00707 | -0.038 | 12.157
-1 | 0.155 | 0.00546 | -0.039 | 28.453
-0.5 | 0.225 | 0.00549 | -0.039 | 41.063
0 | 0.294 | 0.00556 | -0.04 | 52.89
0.5 | 0.363 | 0.00562 | -0.04 | 64.603
1 | 0.432 | 0.00575 | -0.041 | 75.218
1.5 | 0.501 | 0.00587 | -0.041 | 85.293
2 | 0.57 | 0.006 | -0.042 | 95.038
2.5 | 0.638 | 0.00619 | -0.042 | 103.174
3 | 0.707 | 0.00644 | -0.043 | 109.787
3.5 | 0.775 | 0.00679 | -0.044 | 114.121
4 | 0.843 | 0.00728 | -0.044 | 115.772
4.5 | 0.908 | 0.00757 | -0.045 | 119.992
5 | 0.969 | 0.00808 | -0.045 | 119.903
5.5 | 1.028 | 0.00855 | -0.045 | 120.209
6 | 1.082 | 0.00925 | -0.046 | 116.964
6.5 | 1.117 | 0.01395 | -0.046 | 80.095
7 | 1.16 | 0.01507 | -0.046 | 76.941
7.5 | 1.192 | 0.0164 | -0.046 | 72.7
8 | 1.209 | 0.01804 | -0.047 | 66.989
8.5 | 1.186 | 0.01998 | -0.047 | 59.343
9 | 1.066 | 0.02318 | -0.047 | 45.99
9.5 | 0.745 | 0.02513 | -0.047 | 29.66
10 | 0.666 | 0.06764 | -0.029 | 9.851
10.5 | 0.803 | 0.02843 | -0.048 | 28.229
11 | 0.804 | 0.03996 | -0.046 | 20.12
11.5 | 0.74 | 0.08519 | -0.025 | 8.688
12 | 0.769 | 0.08293 | -0.027 | 9.268
12.5 | 0.794 | 0.09092 | -0.027 | 8.733
13 | 0.823 | 0.10005 | -0.029 | 8.224

## 72. Re 4M Mach 0.50 (2)
BIGFOIL.COM POLAR EXPORT
NACA63-413 a=0.2
NACA63-413 a=0.2 |  |  |  | Cl Max: | 1.3183 | at alpha= | 9 | deg
XFOIL ncrit=9 |  |  |  | L/D Max: | 154.311 | at alpha= | 4 | deg
Re: | 4000000 |  |  | Cd Min: | 0.01888 | at alpha= | 9 | deg
Mach: | 0.5 |  |  | Cl=0 at alpha= | -99 | deg
|  |  |  | @ Cl=0.1, Cd= | 0.0048
|  |  |  | @ Cl=0.4, Cd= | 0.004662
|  |  |  | @ Cl=0.6, Cd= | 0.00481
alpha (deg) | Cl | Cd | Cm | Cl/Cd
0 | 0.3028 | 0.0048 | -0.045 | 63.0833
0.5 | 0.372 | 0.00467 | -0.0456 | 79.6574
1 | 0.4419 | 0.00465 | -0.0462 | 95.0323
1.5 | 0.5121 | 0.00468 | -0.0468 | 109.4231
2 | 0.5824 | 0.00478 | -0.0474 | 121.841
2.5 | 0.6528 | 0.0049 | -0.0479 | 133.2245
3 | 0.7234 | 0.00504 | -0.0483 | 143.5317
3.5 | 0.7932 | 0.00529 | -0.0485 | 149.9433
4 | 0.8626 | 0.00559 | -0.0485 | 154.3113
4.5 | 0.9299 | 0.00611 | -0.0481 | 152.1931
5 | 0.9949 | 0.0068 | -0.0472 | 146.3088
5.5 | 1.0536 | 0.00787 | -0.0454 | 133.8755
6 | 1.1031 | 0.00929 | -0.0422 | 118.7406
6.5 | 1.1478 | 0.01062 | -0.038 | 108.0791
7 | 1.187 | 0.0116 | -0.0323 | 102.3276
7.5 | 1.2247 | 0.01273 | -0.0269 | 96.2058
8 | 1.2562 | 0.01433 | -0.0215 | 87.6622
8.5 | 1.2874 | 0.01643 | -0.0169 | 78.3567
9 | 1.3183 | 0.01888 | -0.0127 | 69.8252

## 73. Re 5M Mach 0.00 (1)
BIGFOIL.COM POLAR EXPORT
NACA63-413 a=0.2
NACA63-413 a=0.2 |  |  |  | Cl Max: | 1.322 | at alpha= | 11.5 | deg
JavaFoil+Calcfoil stall+Eppler ext transition |  |  |  | L/D Max: | 129.659 | at alpha= | 6.5 | deg
Re: | 5000000 |  |  | Cd Min: | 0.00515 | at alpha= | -1 | deg
Mach: | 0 |  |  | Cl=0 at alpha= | -2.125 | deg
|  |  |  | @ Cl=0.1, Cd= | 0.0051558
|  |  |  | @ Cl=0.4, Cd= | 0.005357
|  |  |  | @ Cl=0.6, Cd= | 0.0057336
alpha (deg) | Cl | Cd | Cm | Cl/Cd
-15.5 | -0.674 | 0.11196 | -0.011 | -6.021
-15 | -0.685 | 0.10575 | -0.011 | -6.482
-14.5 | -0.696 | 0.09737 | -0.012 | -7.144
-14 | -0.703 | 0.0925 | -0.012 | -7.596
-13.5 | -0.708 | 0.08566 | -0.013 | -8.261
-13 | -0.71 | 0.07978 | -0.013 | -8.905
-12.5 | -0.71 | 0.07438 | -0.014 | -9.54
-12 | -0.708 | 0.06783 | -0.015 | -10.431
-11.5 | -0.713 | 0.05513 | -0.017 | -12.926
-11 | -0.779 | 0.01948 | -0.023 | -40.008
-10.5 | -0.811 | 0.01072 | -0.025 | -75.633
-10 | -0.792 | 0.01001 | -0.026 | -79.147
-9.5 | -0.763 | 0.00958 | -0.026 | -79.654
-9 | -0.729 | 0.00914 | -0.026 | -79.737
-8.5 | -0.691 | 0.00868 | -0.027 | -79.61
-8 | -0.647 | 0.00873 | -0.027 | -74.151
-7.5 | -0.601 | 0.00845 | -0.028 | -71.155
-7 | -0.552 | 0.00821 | -0.028 | -67.239
-6.5 | -0.501 | 0.00801 | -0.028 | -62.625
-6 | -0.449 | 0.00779 | -0.029 | -57.621
-5.5 | -0.394 | 0.00763 | -0.029 | -51.666
-5 | -0.338 | 0.00743 | -0.03 | -45.533
-4.5 | -0.281 | 0.00727 | -0.03 | -38.644
-4 | -0.223 | 0.00716 | -0.031 | -31.167
-3.5 | -0.164 | 0.00699 | -0.031 | -23.489
-3 | -0.105 | 0.00691 | -0.031 | -15.183
-2.5 | -0.045 | 0.00678 | -0.032 | -6.687
-2 | 0.015 | 0.00669 | -0.032 | 2.172
-1.5 | 0.075 | 0.00516 | -0.033 | 14.442
-1 | 0.135 | 0.00515 | -0.033 | 26.136
-0.5 | 0.195 | 0.00519 | -0.034 | 37.559
0 | 0.255 | 0.00523 | -0.034 | 48.761
0.5 | 0.315 | 0.00524 | -0.035 | 60.056
1 | 0.375 | 0.00534 | -0.035 | 70.136
1.5 | 0.434 | 0.00538 | -0.036 | 80.683
2 | 0.494 | 0.00548 | -0.036 | 90.169
2.5 | 0.554 | 0.00564 | -0.037 | 98.236
3 | 0.613 | 0.00576 | -0.037 | 106.389
3.5 | 0.673 | 0.00594 | -0.038 | 113.225
4 | 0.732 | 0.00629 | -0.038 | 116.301
4.5 | 0.791 | 0.00654 | -0.039 | 120.944
5 | 0.848 | 0.00679 | -0.039 | 124.873
5.5 | 0.905 | 0.00708 | -0.04 | 127.885
6 | 0.961 | 0.00744 | -0.04 | 129.159
6.5 | 1.013 | 0.00782 | -0.041 | 129.659
7 | 1.062 | 0.00943 | -0.041 | 112.58
7.5 | 1.104 | 0.0111 | -0.041 | 99.422
8 | 1.148 | 0.01171 | -0.042 | 98.041
8.5 | 1.187 | 0.01236 | -0.042 | 96.045
9 | 1.223 | 0.0131 | -0.042 | 93.394
9.5 | 1.255 | 0.01397 | -0.043 | 89.874
10 | 1.283 | 0.0148 | -0.043 | 86.683
10.5 | 1.303 | 0.01581 | -0.043 | 82.422
11 | 1.316 | 0.01688 | -0.044 | 77.964
11.5 | 1.322 | 0.0182 | -0.044 | 72.652
12 | 1.322 | 0.0195 | -0.044 | 67.784
12.5 | 1.315 | 0.02107 | -0.044 | 62.416
13 | 1.303 | 0.02261 | -0.045 | 57.607
13.5 | 1.285 | 0.02441 | -0.045 | 52.626
14 | 1.259 | 0.02714 | -0.045 | 46.395
14.5 | 1.23 | 0.02994 | -0.045 | 41.064
15 | 1.198 | 0.03217 | -0.046 | 37.235
15.5 | 1.161 | 0.03555 | -0.046 | 32.647
16 | 1.121 | 0.03931 | -0.046 | 28.509
16.5 | 1.074 | 0.04567 | -0.046 | 23.518

## 74. Re 5M Mach 0.00 (2)
BIGFOIL.COM POLAR EXPORT
NACA63-413 a=0.2
NACA63-413 a=0.2 |  |  |  | Cl Max: | 1.6592 | at alpha= | 18 | deg
XFOIL ncrit=9 |  |  |  | L/D Max: | 147.202 | at alpha= | 4 | deg
Re: | 5000000 |  |  | Cd Min: | 0.07638 | at alpha= | 20 | deg
Mach: | 0 |  |  | Cl=0 at alpha= | -2.1816 | deg
|  |  |  | @ Cl=0.1, Cd= | 0.0056448
|  |  |  | @ Cl=0.4, Cd= | 0.0042121
|  |  |  | @ Cl=0.6, Cd= | 0.0044786
alpha (deg) | Cl | Cd | Cm | Cl/Cd
-20 | -1.5019 | 0.04716 | -0.054 | -31.8469
-19.5 | -1.5292 | 0.03868 | -0.0573 | -39.5346
-19 | -1.5389 | 0.0331 | -0.0581 | -46.4924
-18.5 | -1.5397 | 0.02902 | -0.0572 | -53.0565
-18 | -1.5366 | 0.02582 | -0.0551 | -59.512
-17.5 | -1.5274 | 0.02351 | -0.0519 | -64.9681
-17 | -1.5168 | 0.02179 | -0.0474 | -69.6099
-16.5 | -1.4959 | 0.02047 | -0.0433 | -73.0777
-16 | -1.4612 | 0.01927 | -0.0412 | -75.8277
-15.5 | -1.4255 | 0.01836 | -0.0388 | -77.6416
-15 | -1.3884 | 0.01707 | -0.0367 | -81.3357
-14 | -1.3 | 0.01515 | -0.0344 | -85.8086
-13.5 | -1.252 | 0.01439 | -0.0336 | -87.0049
-13 | -1.2025 | 0.01371 | -0.033 | -87.7097
-12.5 | -1.1515 | 0.01313 | -0.0326 | -87.6999
-12 | -1.1012 | 0.01237 | -0.0321 | -89.0218
-11.5 | -1.0498 | 0.01168 | -0.0317 | -89.8801
-11 | -0.9968 | 0.01114 | -0.0315 | -89.4794
-10.5 | -0.9431 | 0.01066 | -0.0313 | -88.4709
-10 | -0.8886 | 0.01024 | -0.0313 | -86.7773
-9.5 | -0.8336 | 0.00987 | -0.0313 | -84.458
-9 | -0.7795 | 0.00929 | -0.0312 | -83.9074
-8.5 | -0.7241 | 0.00891 | -0.0313 | -81.2682
-8 | -0.668 | 0.00859 | -0.0315 | -77.7648
-7.5 | -0.6115 | 0.00832 | -0.0317 | -73.4976
-7 | -0.5552 | 0.00799 | -0.0319 | -69.4869
-6.5 | -0.4987 | 0.00764 | -0.0321 | -65.2749
-6 | -0.4415 | 0.0074 | -0.0324 | -59.6622
-5.5 | -0.3841 | 0.0072 | -0.0328 | -53.3472
-5 | -0.3266 | 0.00697 | -0.0331 | -46.858
-4.5 | -0.2691 | 0.00675 | -0.0335 | -39.8667
-4 | -0.2112 | 0.00659 | -0.0339 | -32.0486
-3.5 | -0.1532 | 0.00642 | -0.0344 | -23.8629
-3 | -0.0951 | 0.00628 | -0.0348 | -15.1433
-2.5 | -0.037 | 0.00613 | -0.0353 | -6.0359
-2 | 0.0211 | 0.00596 | -0.0358 | 3.5403
-1.5 | 0.0791 | 0.00575 | -0.0364 | 13.7565
-1 | 0.1367 | 0.00546 | -0.0369 | 25.0366
-0.5 | 0.1938 | 0.00493 | -0.0376 | 39.3103
0 | 0.2512 | 0.0045 | -0.0382 | 55.8222
0.5 | 0.309 | 0.00427 | -0.0388 | 72.3653
1 | 0.3674 | 0.00424 | -0.0394 | 86.6509
1.5 | 0.4258 | 0.00419 | -0.04 | 101.6229
2 | 0.4843 | 0.00424 | -0.0406 | 114.2217
2.5 | 0.5426 | 0.00432 | -0.0413 | 125.6019
3 | 0.6005 | 0.00448 | -0.0418 | 134.0402
3.5 | 0.658 | 0.00467 | -0.0424 | 140.8994
4 | 0.7154 | 0.00486 | -0.0429 | 147.2016
4.5 | 0.7705 | 0.00539 | -0.0432 | 142.9499
5.5 | 0.8794 | 0.00641 | -0.0437 | 137.1919
6 | 0.9306 | 0.00722 | -0.0435 | 128.892
6.5 | 0.9818 | 0.00793 | -0.0433 | 123.8083
7 | 1.0323 | 0.00856 | -0.0429 | 120.5958
7.5 | 1.08 | 0.00916 | -0.0419 | 117.9039
8 | 1.1327 | 0.0096 | -0.0419 | 117.9896
8.5 | 1.1836 | 0.01015 | -0.0416 | 116.6108
9 | 1.2334 | 0.01073 | -0.0412 | 114.9487
9.5 | 1.2826 | 0.01127 | -0.0407 | 113.8066
10 | 1.3297 | 0.0119 | -0.0399 | 111.7395
10.5 | 1.3753 | 0.01253 | -0.0389 | 109.7606
11 | 1.417 | 0.0133 | -0.0374 | 106.5414
11.5 | 1.4574 | 0.01399 | -0.0357 | 104.1744
12 | 1.4839 | 0.01483 | -0.0315 | 100.0607
12.5 | 1.5028 | 0.01602 | -0.0269 | 93.8077
13 | 1.5267 | 0.01734 | -0.0238 | 88.045
13.5 | 1.5504 | 0.01889 | -0.0211 | 82.0752
14 | 1.5704 | 0.02086 | -0.0185 | 75.2828
14.5 | 1.5883 | 0.02316 | -0.0162 | 68.5794
15 | 1.6071 | 0.02556 | -0.0144 | 62.8756
15.5 | 1.6226 | 0.02838 | -0.0127 | 57.1741
16 | 1.6306 | 0.032 | -0.0112 | 50.9562
16.5 | 1.6412 | 0.03559 | -0.0102 | 46.1141
17 | 1.6514 | 0.03948 | -0.0097 | 41.8288
17.5 | 1.6561 | 0.0442 | -0.0095 | 37.4683
18 | 1.6592 | 0.04934 | -0.0098 | 33.6279
18.5 | 1.6568 | 0.05542 | -0.0107 | 29.8953
19 | 1.6544 | 0.06181 | -0.0121 | 26.7659
19.5 | 1.6503 | 0.06874 | -0.014 | 24.0079
20 | 1.6435 | 0.07638 | -0.0166 | 21.5174

## 75. Re 5M Mach 0.10 (1)
BIGFOIL.COM POLAR EXPORT
NACA63-413 a=0.2
NACA63-413 a=0.2 |  |  |  | Cl Max: | 1.317 | at alpha= | 11.5 | deg
JavaFoil+Calcfoil stall+Eppler ext transition |  |  |  | L/D Max: | 129.56 | at alpha= | 6.5 | deg
Re: | 5000000 |  |  | Cd Min: | 0.00516 | at alpha= | -1.5 | deg
Mach: | 0.1 |  |  | Cl=0 at alpha= | -2.1229 | deg
|  |  |  | @ Cl=0.1, Cd= | 0.0051642
|  |  |  | @ Cl=0.4, Cd= | 0.0053668
|  |  |  | @ Cl=0.6, Cd= | 0.0057612
alpha (deg) | Cl | Cd | Cm | Cl/Cd
-15.5 | -0.642 | 0.11361 | -0.011 | -5.648
-15 | -0.656 | 0.10761 | -0.011 | -6.096
-14.5 | -0.669 | 0.10098 | -0.011 | -6.622
-14 | -0.68 | 0.09416 | -0.012 | -7.217
-13.5 | -0.687 | 0.08833 | -0.012 | -7.781
-13 | -0.692 | 0.08231 | -0.013 | -8.412
-12.5 | -0.695 | 0.07609 | -0.014 | -9.133
-12 | -0.694 | 0.07039 | -0.014 | -9.861
-11.5 | -0.695 | 0.06111 | -0.016 | -11.378
-11 | -0.692 | 0.05311 | -0.017 | -13.036
-10.5 | -0.8 | 0.01141 | -0.025 | -70.143
-10 | -0.789 | 0.01016 | -0.026 | -77.66
-9.5 | -0.761 | 0.00969 | -0.026 | -78.579
-9 | -0.728 | 0.00924 | -0.026 | -78.802
-8.5 | -0.691 | 0.00882 | -0.027 | -78.336
-8 | -0.648 | 0.00878 | -0.027 | -73.841
-7.5 | -0.602 | 0.00855 | -0.028 | -70.468
-7 | -0.554 | 0.00824 | -0.028 | -67.222
-6.5 | -0.503 | 0.00803 | -0.029 | -62.663
-6 | -0.45 | 0.00781 | -0.029 | -57.633
-5.5 | -0.396 | 0.00765 | -0.029 | -51.757
-5 | -0.34 | 0.00744 | -0.03 | -45.63
-4.5 | -0.282 | 0.00729 | -0.03 | -38.758
-4 | -0.224 | 0.00717 | -0.031 | -31.272
-3.5 | -0.165 | 0.00701 | -0.031 | -23.541
-3 | -0.105 | 0.00692 | -0.032 | -15.244
-2.5 | -0.046 | 0.00679 | -0.032 | -6.712
-2 | 0.015 | 0.00669 | -0.033 | 2.182
-1.5 | 0.075 | 0.00516 | -0.033 | 14.513
-1 | 0.135 | 0.00517 | -0.034 | 26.171
-0.5 | 0.196 | 0.0052 | -0.034 | 37.73
0 | 0.256 | 0.00523 | -0.034 | 48.944
0.5 | 0.316 | 0.00528 | -0.035 | 59.967
1 | 0.377 | 0.00534 | -0.035 | 70.496
1.5 | 0.437 | 0.00541 | -0.036 | 80.708
2 | 0.497 | 0.00551 | -0.036 | 90.182
2.5 | 0.557 | 0.00563 | -0.037 | 98.896
3 | 0.616 | 0.00581 | -0.037 | 106.123
3.5 | 0.676 | 0.00599 | -0.038 | 112.806
4 | 0.736 | 0.00631 | -0.038 | 116.495
4.5 | 0.794 | 0.00656 | -0.039 | 121.086
5 | 0.852 | 0.00681 | -0.039 | 125.156
5.5 | 0.909 | 0.00709 | -0.04 | 128.282
6 | 0.965 | 0.00745 | -0.04 | 129.499
6.5 | 1.018 | 0.00786 | -0.041 | 129.56
7 | 1.061 | 0.0105 | -0.041 | 101.041
7.5 | 1.107 | 0.01122 | -0.041 | 98.676
8 | 1.152 | 0.01183 | -0.042 | 97.383
8.5 | 1.191 | 0.0125 | -0.042 | 95.303
9 | 1.226 | 0.01326 | -0.042 | 92.47
9.5 | 1.257 | 0.01409 | -0.043 | 89.265
10 | 1.284 | 0.01501 | -0.043 | 85.517
10.5 | 1.303 | 0.01606 | -0.043 | 81.115
11 | 1.314 | 0.01717 | -0.044 | 76.508
11.5 | 1.317 | 0.01852 | -0.044 | 71.129
12 | 1.314 | 0.02001 | -0.044 | 65.641
12.5 | 1.303 | 0.02155 | -0.045 | 60.482
13 | 1.287 | 0.02318 | -0.045 | 55.537
13.5 | 1.264 | 0.02531 | -0.045 | 49.928
14 | 1.234 | 0.02799 | -0.045 | 44.1
14.5 | 1.199 | 0.03103 | -0.046 | 38.646
15 | 1.162 | 0.03361 | -0.046 | 34.571
15.5 | 1.118 | 0.03781 | -0.046 | 29.568
16 | 1.071 | 0.04262 | -0.046 | 25.126
16.5 | 1.018 | 0.05007 | -0.045 | 20.343

## 76. Re 5M Mach 0.10 (2)
BIGFOIL.COM POLAR EXPORT
NACA63-413 a=0.2
NACA63-413 a=0.2 |  |  |  | Cl Max: | 1.644 | at alpha= | 17.5 | deg
XFOIL ncrit=9 |  |  |  | L/D Max: | 147.864 | at alpha= | 4 | deg
Re: | 5000000 |  |  | Cd Min: | 0.08217 | at alpha= | 20 | deg
Mach: | 0.1 |  |  | Cl=0 at alpha= | -2.1829 | deg
|  |  |  | @ Cl=0.1, Cd= | 0.0056585
|  |  |  | @ Cl=0.4, Cd= | 0.0042242
|  |  |  | @ Cl=0.6, Cd= | 0.0044779
alpha (deg) | Cl | Cd | Cm | Cl/Cd
-20 | -1.3474 | 0.07401 | -0.0382 | -18.2056
-19.5 | -1.4352 | 0.05277 | -0.0533 | -27.1973
-19 | -1.4678 | 0.04277 | -0.0586 | -34.3184
-18.5 | -1.4884 | 0.03555 | -0.0606 | -41.8678
-18 | -1.5024 | 0.03004 | -0.0603 | -50.0133
-17.5 | -1.501 | 0.02654 | -0.0582 | -56.5561
-17 | -1.4968 | 0.02383 | -0.0547 | -62.8116
-16.5 | -1.4892 | 0.02195 | -0.0495 | -67.8451
-16 | -1.4658 | 0.02047 | -0.0456 | -71.6072
-15.5 | -1.4328 | 0.01933 | -0.0427 | -74.1231
-15 | -1.3944 | 0.01827 | -0.0404 | -76.3218
-14.5 | -1.3541 | 0.01697 | -0.0385 | -79.7938
-14 | -1.3102 | 0.01582 | -0.0371 | -82.8192
-13.5 | -1.2627 | 0.01491 | -0.036 | -84.6881
-13 | -1.2132 | 0.01412 | -0.0351 | -85.9207
-12.5 | -1.1619 | 0.01347 | -0.0344 | -86.2584
-12 | -1.1096 | 0.01288 | -0.0339 | -86.1491
-11.5 | -1.0587 | 0.01198 | -0.0332 | -88.3723
-11 | -1.0055 | 0.01136 | -0.0328 | -88.5123
-10.5 | -0.9512 | 0.01084 | -0.0325 | -87.7491
-10 | -0.8962 | 0.01038 | -0.0323 | -86.3391
-9.5 | -0.8405 | 0.00999 | -0.0323 | -84.1341
-9 | -0.7856 | 0.00943 | -0.0321 | -83.3086
-8.5 | -0.7298 | 0.009 | -0.032 | -81.0889
-8 | -0.6732 | 0.00866 | -0.0321 | -77.7367
-7.5 | -0.6162 | 0.00838 | -0.0323 | -73.5322
-7 | -0.559 | 0.00809 | -0.0324 | -69.0977
-6.5 | -0.5023 | 0.00769 | -0.0325 | -65.3186
-6 | -0.4446 | 0.00743 | -0.0328 | -59.8385
-5.5 | -0.3867 | 0.00723 | -0.0331 | -53.4855
-5 | -0.3288 | 0.007 | -0.0334 | -46.9714
-4.5 | -0.2708 | 0.00677 | -0.0338 | -40
-4 | -0.2125 | 0.0066 | -0.0342 | -32.197
-3.5 | -0.1541 | 0.00644 | -0.0346 | -23.9286
-3 | -0.0957 | 0.00629 | -0.0351 | -15.2146
-2.5 | -0.0371 | 0.00614 | -0.0356 | -6.0423
-2 | 0.0214 | 0.00598 | -0.0361 | 3.5786
-1.5 | 0.0797 | 0.00576 | -0.0366 | 13.8368
-1 | 0.1377 | 0.00547 | -0.0371 | 25.1737
-0.5 | 0.1951 | 0.00495 | -0.0378 | 39.4141
0 | 0.2528 | 0.00451 | -0.0384 | 56.0532
0.5 | 0.311 | 0.00428 | -0.039 | 72.6636
1 | 0.3697 | 0.00425 | -0.0396 | 86.9882
1.5 | 0.4285 | 0.0042 | -0.0402 | 102.0238
2 | 0.4874 | 0.00425 | -0.0409 | 114.6824
2.5 | 0.5461 | 0.00433 | -0.0415 | 126.1201
3 | 0.6044 | 0.00449 | -0.0421 | 134.6102
3.5 | 0.6623 | 0.00468 | -0.0426 | 141.5171
4 | 0.7201 | 0.00487 | -0.0431 | 147.8645
4.5 | 0.7754 | 0.00541 | -0.0434 | 143.3272
5 | 0.831 | 0.00586 | -0.0437 | 141.8089
6 | 0.9365 | 0.00727 | -0.0436 | 128.8171
6.5 | 0.9878 | 0.00801 | -0.0433 | 123.3208
7 | 1.0384 | 0.00866 | -0.0428 | 119.9076
7.5 | 1.0867 | 0.00924 | -0.0418 | 117.6082
8 | 1.1397 | 0.00968 | -0.0417 | 117.7376
8.5 | 1.1908 | 0.01024 | -0.0413 | 116.2891
9 | 1.2409 | 0.01083 | -0.0408 | 114.5799
9.5 | 1.2899 | 0.01141 | -0.0402 | 113.05
10 | 1.3372 | 0.01204 | -0.0392 | 111.0631
10.5 | 1.382 | 0.01273 | -0.038 | 108.5625
11 | 1.4235 | 0.01349 | -0.0362 | 105.5226
11.5 | 1.4616 | 0.01424 | -0.034 | 102.6404
12 | 1.4812 | 0.01521 | -0.0287 | 97.3833
12.5 | 1.5022 | 0.01654 | -0.0247 | 90.8222
13 | 1.5271 | 0.01796 | -0.0217 | 85.0278
13.5 | 1.5495 | 0.01974 | -0.019 | 78.4954
14 | 1.5677 | 0.02197 | -0.0164 | 71.3564
14.5 | 1.5873 | 0.0243 | -0.0143 | 65.321
15 | 1.6025 | 0.02714 | -0.0124 | 59.0457
15.5 | 1.6158 | 0.03029 | -0.0108 | 53.3443
16 | 1.6255 | 0.03394 | -0.0095 | 47.8933
16.5 | 1.6347 | 0.03789 | -0.0087 | 43.1433
17 | 1.6423 | 0.04228 | -0.0084 | 38.8434
17.5 | 1.644 | 0.04756 | -0.0085 | 34.5669
18 | 1.644 | 0.05336 | -0.0091 | 30.8096
18.5 | 1.6403 | 0.05989 | -0.0104 | 27.3885
19 | 1.6384 | 0.06653 | -0.0121 | 24.6265
19.5 | 1.6355 | 0.07358 | -0.0143 | 22.2275
20 | 1.6242 | 0.08217 | -0.0175 | 19.7663

## 77. Re 5M Mach 0.25 (1)
BIGFOIL.COM POLAR EXPORT
NACA63-413 a=0.2
NACA63-413 a=0.2 |  |  |  | Cl Max: | 1.291 | at alpha= | 10.5 | deg
JavaFoil+Calcfoil stall+Eppler ext transition |  |  |  | L/D Max: | 133.615 | at alpha= | 6 | deg
Re: | 5000000 |  |  | Cd Min: | 0.00521 | at alpha= | -1 | deg
Mach: | 0.25 |  |  | Cl=0 at alpha= | -2.121 | deg
|  |  |  | @ Cl=0.1, Cd= | 0.0052163
|  |  |  | @ Cl=0.4, Cd= | 0.0054126
|  |  |  | @ Cl=0.6, Cd= | 0.0057726
alpha (deg) | Cl | Cd | Cm | Cl/Cd
-14.5 | -0.435 | 0.11545 | -0.011 | -3.768
-14 | -0.478 | 0.10925 | -0.011 | -4.371
-13.5 | -0.515 | 0.10133 | -0.011 | -5.087
-13 | -0.548 | 0.09216 | -0.012 | -5.948
-12.5 | -0.576 | 0.08487 | -0.012 | -6.781
-12 | -0.596 | 0.07915 | -0.013 | -7.533
-11.5 | -0.611 | 0.07268 | -0.013 | -8.409
-11 | -0.619 | 0.06754 | -0.014 | -9.171
-10.5 | -0.624 | 0.0603 | -0.015 | -10.356
-10 | -0.625 | 0.0527 | -0.017 | -11.855
-9.5 | -0.724 | 0.01169 | -0.026 | -61.99
-9 | -0.72 | 0.00977 | -0.027 | -73.651
-8.5 | -0.69 | 0.00917 | -0.028 | -75.184
-8 | -0.651 | 0.00884 | -0.028 | -73.634
-7.5 | -0.608 | 0.00844 | -0.028 | -72.057
-7 | -0.562 | 0.00848 | -0.029 | -66.245
-6.5 | -0.512 | 0.00822 | -0.029 | -62.327
-6 | -0.459 | 0.00799 | -0.03 | -57.487
-5.5 | -0.405 | 0.00777 | -0.03 | -52.076
-5 | -0.348 | 0.00757 | -0.031 | -45.963
-4.5 | -0.29 | 0.0074 | -0.031 | -39.145
-4 | -0.23 | 0.00724 | -0.032 | -31.745
-3.5 | -0.169 | 0.00711 | -0.032 | -23.829
-3 | -0.108 | 0.00696 | -0.033 | -15.564
-2.5 | -0.047 | 0.00682 | -0.033 | -6.864
-2 | 0.015 | 0.00675 | -0.033 | 2.223
-1.5 | 0.077 | 0.00522 | -0.034 | 14.747
-1 | 0.139 | 0.00521 | -0.034 | 26.698
-0.5 | 0.201 | 0.00523 | -0.035 | 38.515
0 | 0.263 | 0.00527 | -0.035 | 49.887
0.5 | 0.325 | 0.00532 | -0.036 | 61.099
1 | 0.387 | 0.0054 | -0.036 | 71.668
1.5 | 0.449 | 0.00546 | -0.037 | 82.238
2 | 0.51 | 0.00559 | -0.037 | 91.336
2.5 | 0.572 | 0.00569 | -0.038 | 100.436
3 | 0.633 | 0.00587 | -0.038 | 107.882
3.5 | 0.695 | 0.00613 | -0.039 | 113.357
4 | 0.756 | 0.00646 | -0.039 | 116.988
4.5 | 0.816 | 0.00673 | -0.04 | 121.269
5 | 0.875 | 0.00703 | -0.04 | 124.537
5.5 | 0.934 | 0.00734 | -0.041 | 127.159
6 | 0.989 | 0.0074 | -0.041 | 133.615
6.5 | 1.041 | 0.00891 | -0.042 | 116.786
7 | 1.083 | 0.01107 | -0.042 | 97.821
7.5 | 1.128 | 0.01186 | -0.042 | 95.093
8 | 1.171 | 0.01258 | -0.043 | 93.075
8.5 | 1.207 | 0.01341 | -0.043 | 90.072
9 | 1.239 | 0.01432 | -0.043 | 86.514
9.5 | 1.264 | 0.01532 | -0.044 | 82.471
10 | 1.282 | 0.01646 | -0.044 | 77.918
10.5 | 1.291 | 0.01768 | -0.044 | 73.019
11 | 1.285 | 0.01916 | -0.045 | 67.087
11.5 | 1.269 | 0.02099 | -0.045 | 60.44
12 | 1.242 | 0.02271 | -0.045 | 54.685
12.5 | 1.201 | 0.02541 | -0.045 | 47.274
13 | 1.15 | 0.02827 | -0.046 | 40.691
13.5 | 1.089 | 0.03124 | -0.046 | 34.869
14 | 1.015 | 0.03622 | -0.046 | 28.02
14.5 | 0.927 | 0.04452 | -0.045 | 20.821
15 | 0.803 | 0.0733 | -0.04 | 10.958
15.5 | 0.681 | 0.1136 | -0.03 | 5.998

## 78. Re 5M Mach 0.25 (2)
BIGFOIL.COM POLAR EXPORT
NACA63-413 a=0.2
NACA63-413 a=0.2 |  |  |  | Cl Max: | 1.5853 | at alpha= | 16 | deg
XFOIL ncrit=9 |  |  |  | L/D Max: | 150.08 | at alpha= | 4 | deg
Re: | 5000000 |  |  | Cd Min: | 0.22082 | at alpha= | -19 | deg
Mach: | 0.25 |  |  | Cl=0 at alpha= | -2.1878 | deg
|  |  |  | @ Cl=0.1, Cd= | 0.0057484
|  |  |  | @ Cl=0.4, Cd= | 0.0042844
|  |  |  | @ Cl=0.6, Cd= | 0.0045088
alpha (deg) | Cl | Cd | Cm | Cl/Cd
-19 | -0.6853 | 0.22082 | 0.0504 | -3.1034
-18.5 | -0.6762 | 0.20983 | 0.0448 | -3.2226
-18 | -0.6625 | 0.2011 | 0.0397 | -3.2944
-17.5 | -0.6682 | 0.18559 | 0.032 | -3.6004
-17 | -0.6495 | 0.17924 | 0.0278 | -3.6236
-16.5 | -0.7197 | 0.14793 | 0.0108 | -4.8651
-16 | -1.1986 | 0.04992 | -0.0621 | -24.0104
-15.5 | -1.2457 | 0.03871 | -0.0686 | -32.1803
-14.5 | -1.3008 | 0.02691 | -0.0649 | -48.3389
-14 | -1.3123 | 0.02382 | -0.0574 | -55.0924
-13.5 | -1.2894 | 0.02104 | -0.0531 | -61.2833
-13 | -1.2523 | 0.01886 | -0.0498 | -66.3998
-12.5 | -1.2099 | 0.01681 | -0.047 | -71.975
-12 | -1.1593 | 0.01544 | -0.0448 | -75.0842
-11.5 | -1.1055 | 0.01433 | -0.043 | -77.1458
-11 | -1.0499 | 0.01339 | -0.0415 | -78.4093
-10.5 | -0.9952 | 0.01225 | -0.0399 | -81.2408
-10 | -0.9376 | 0.01147 | -0.0388 | -81.7437
-9.5 | -0.8789 | 0.01086 | -0.0379 | -80.93
-9 | -0.8195 | 0.01035 | -0.0372 | -79.1787
-8.5 | -0.761 | 0.00969 | -0.0365 | -78.5346
-8 | -0.702 | 0.00913 | -0.0359 | -76.8894
-7.5 | -0.642 | 0.00874 | -0.0356 | -73.4554
-7 | -0.5818 | 0.00839 | -0.0353 | -69.3445
-6.5 | -0.5219 | 0.00801 | -0.0352 | -65.1561
-6 | -0.462 | 0.00763 | -0.0351 | -60.5505
-5.5 | -0.4015 | 0.00737 | -0.0351 | -54.4776
-5 | -0.3408 | 0.00716 | -0.0353 | -47.5978
-4.5 | -0.2805 | 0.00688 | -0.0354 | -40.7703
-4 | -0.2199 | 0.00668 | -0.0357 | -32.9192
-3.5 | -0.1591 | 0.00653 | -0.036 | -24.3645
-3 | -0.0985 | 0.00634 | -0.0364 | -15.5363
-2.5 | -0.0379 | 0.00621 | -0.0368 | -6.1031
-2 | 0.0228 | 0.00605 | -0.0373 | 3.7686
-1.5 | 0.0831 | 0.00583 | -0.0378 | 14.2539
-1 | 0.1432 | 0.00554 | -0.0383 | 25.8484
-0.5 | 0.2025 | 0.00503 | -0.039 | 40.2584
0 | 0.2619 | 0.00455 | -0.0396 | 57.5604
0.5 | 0.3221 | 0.00432 | -0.0402 | 74.5602
1 | 0.3829 | 0.00429 | -0.0409 | 89.2541
1.5 | 0.4436 | 0.00427 | -0.0415 | 103.8876
2 | 0.5046 | 0.00432 | -0.0421 | 116.8056
3 | 0.6259 | 0.00456 | -0.0433 | 137.2588
4 | 0.7459 | 0.00497 | -0.0442 | 150.0805
4.5 | 0.8031 | 0.00554 | -0.0444 | 144.9639
5 | 0.8606 | 0.00602 | -0.0446 | 142.9568
5.5 | 0.9161 | 0.0067 | -0.0444 | 136.7313
6 | 0.9688 | 0.00759 | -0.0439 | 127.6416
6.5 | 1.0213 | 0.00839 | -0.0432 | 121.7282
7 | 1.0725 | 0.00914 | -0.0423 | 117.3414
7.5 | 1.1224 | 0.0097 | -0.0408 | 115.7113
8 | 1.1768 | 0.01021 | -0.0403 | 115.2595
8.5 | 1.2289 | 0.01084 | -0.0393 | 113.3672
9 | 1.28 | 0.01146 | -0.0382 | 111.6928
9.5 | 1.3277 | 0.0122 | -0.0365 | 108.8279
10 | 1.3726 | 0.01296 | -0.0344 | 105.9105
10.5 | 1.4089 | 0.01385 | -0.0309 | 101.7256
11 | 1.4316 | 0.01487 | -0.0255 | 96.2744
11.5 | 1.4552 | 0.01633 | -0.0212 | 89.1121
12 | 1.4801 | 0.01805 | -0.0178 | 82
12.5 | 1.5035 | 0.0201 | -0.0147 | 74.801
13 | 1.523 | 0.02261 | -0.0119 | 67.3596
13.5 | 1.5412 | 0.02543 | -0.0094 | 60.6056
14 | 1.5563 | 0.02869 | -0.0073 | 54.2454
14.5 | 1.5664 | 0.03257 | -0.0055 | 48.0933
15 | 1.5752 | 0.03683 | -0.0042 | 42.7695
15.5 | 1.5833 | 0.04148 | -0.0035 | 38.1702
16 | 1.5853 | 0.04706 | -0.0033 | 33.6868
16.5 | 1.5842 | 0.05331 | -0.0038 | 29.7168
17 | 1.5789 | 0.06041 | -0.005 | 26.1364
17.5 | 1.5675 | 0.06869 | -0.0071 | 22.8199
18 | 1.5606 | 0.07686 | -0.0098 | 20.3044
18.5 | 1.5481 | 0.08619 | -0.0134 | 17.9615
19 | 1.5301 | 0.09677 | -0.0181 | 15.8117
19.5 | 1.5122 | 0.10776 | -0.0235 | 14.033
20 | 1.4847 | 0.12074 | -0.0306 | 12.2967

## 79. Re 5M Mach 0.50 (1)
BIGFOIL.COM POLAR EXPORT
NACA63-413 a=0.2
NACA63-413 a=0.2 |  |  |  | Cl Max: | 1.213 | at alpha= | 19.5 | deg
JavaFoil+Calcfoil stall+Eppler ext transition |  |  |  | L/D Max: | 134.044 | at alpha= | 5 | deg
Re: | 5000000 |  |  | Cd Min: | 0.00539 | at alpha= | -1 | deg
Mach: | 0.5 |  |  | Cl=0 at alpha= | -2.1232 | deg
|  |  |  | @ Cl=0.1, Cd= | 0.0065697
|  |  |  | @ Cl=0.4, Cd= | 0.005589
|  |  |  | @ Cl=0.6, Cd= | 0.0060171
alpha (deg) | Cl | Cd | Cm | Cl/Cd
-20 | -0.988 | 0.15803 | -0.013 | -6.253
-19.5 | -0.961 | 0.15409 | -0.013 | -6.237
-19 | -0.934 | 0.15035 | -0.013 | -6.212
-18.5 | -0.909 | 0.14479 | -0.013 | -6.275
-18 | -0.88 | 0.13946 | -0.013 | -6.31
-17.5 | -0.851 | 0.13432 | -0.013 | -6.335
-17 | -0.823 | 0.12986 | -0.013 | -6.341
-16.5 | -0.796 | 0.12502 | -0.013 | -6.369
-16 | -0.77 | 0.12881 | -0.014 | -5.975
-15.5 | -0.742 | 0.11815 | -0.014 | -6.28
-15 | -0.713 | 0.11126 | -0.013 | -6.408
-14.5 | -0.686 | 0.10884 | -0.013 | -6.299
-14 | -0.658 | 0.10511 | -0.014 | -6.263
-13.5 | -0.631 | 0.09916 | -0.014 | -6.363
-13 | -0.603 | 0.09885 | -0.014 | -6.103
-12.5 | -0.575 | 0.09033 | -0.014 | -6.366
-12 | -0.548 | 0.08111 | -0.014 | -6.753
-11.5 | -0.52 | 0.07523 | -0.014 | -6.918
-11 | -0.494 | 0.06935 | -0.015 | -7.117
-10.5 | -0.467 | 0.06391 | -0.016 | -7.307
-10 | -0.436 | 0.07567 | -0.014 | -5.768
-9.5 | -0.409 | 0.06547 | -0.014 | -6.247
-9 | -0.381 | 0.08268 | -0.013 | -4.602
-8.5 | -0.354 | 0.054 | -0.015 | -6.561
-8 | -0.33 | 0.04679 | -0.019 | -7.049
-7.5 | -0.298 | 0.05391 | -0.014 | -5.523
-7 | -0.372 | 0.04779 | -0.015 | -7.779
-6.5 | -0.408 | 0.0411 | -0.019 | -9.919
-6 | -0.477 | 0.00894 | -0.033 | -53.32
-5.5 | -0.432 | 0.00845 | -0.034 | -51.182
-5 | -0.378 | 0.00819 | -0.034 | -46.175
-4.5 | -0.318 | 0.00791 | -0.035 | -40.255
-4 | -0.254 | 0.00767 | -0.035 | -33.169
-3.5 | -0.188 | 0.00748 | -0.036 | -25.156
-3 | -0.121 | 0.00726 | -0.036 | -16.594
-2.5 | -0.052 | 0.00713 | -0.037 | -7.322
-2 | 0.017 | 0.007 | -0.037 | 2.39
-1.5 | 0.086 | 0.00687 | -0.038 | 12.521
-1 | 0.155 | 0.00539 | -0.039 | 28.864
-0.5 | 0.225 | 0.00541 | -0.039 | 41.666
0 | 0.294 | 0.00545 | -0.04 | 53.918
0.5 | 0.363 | 0.00553 | -0.04 | 65.657
1 | 0.432 | 0.00564 | -0.041 | 76.615
1.5 | 0.501 | 0.00577 | -0.041 | 86.828
2 | 0.57 | 0.00592 | -0.042 | 96.216
2.5 | 0.638 | 0.00614 | -0.042 | 103.916
3 | 0.707 | 0.00639 | -0.043 | 110.677
3.5 | 0.775 | 0.00685 | -0.044 | 113.149
4 | 0.843 | 0.00726 | -0.044 | 116.189
4.5 | 0.908 | 0.00745 | -0.045 | 121.863
5 | 0.971 | 0.00724 | -0.045 | 134.044
5.5 | 1.029 | 0.00841 | -0.045 | 122.29
6 | 1.079 | 0.00993 | -0.046 | 108.629
6.5 | 1.12 | 0.01338 | -0.046 | 83.664
7 | 1.162 | 0.01447 | -0.046 | 80.311
7.5 | 1.195 | 0.01573 | -0.046 | 75.947
8 | 1.211 | 0.01728 | -0.047 | 70.067
8.5 | 1.188 | 0.01913 | -0.047 | 62.105
9 | 1.069 | 0.02218 | -0.047 | 48.167
9.5 | 0.747 | 0.02402 | -0.048 | 31.106
10 | 0.767 | 0.02894 | -0.047 | 26.5
10.5 | 0.805 | 0.02727 | -0.048 | 29.501
11 | 0.824 | 0.0329 | -0.048 | 25.038
11.5 | 0.741 | 0.08453 | -0.026 | 8.768
12 | 0.881 | 0.0361 | -0.049 | 24.391
12.5 | 0.797 | 0.08909 | -0.029 | 8.948
13 | 0.828 | 0.09534 | -0.032 | 8.683
13.5 | 0.847 | 0.10347 | -0.028 | 8.189
14 | 0.875 | 0.1047 | -0.029 | 8.357
14.5 | 0.917 | 0.10571 | -0.036 | 8.673
15 | 0.928 | 0.11223 | -0.031 | 8.267
15.5 | 0.96 | 0.11686 | -0.034 | 8.217
16 | 1 | 0.11907 | -0.039 | 8.398
16.5 | 1.008 | 0.12829 | -0.033 | 7.859
17 | 1.038 | 0.13297 | -0.035 | 7.804
17.5 | 1.091 | 0.12485 | -0.042 | 8.735
18 | 1.089 | 0.13798 | -0.036 | 7.893
18.5 | 1.118 | 0.14489 | -0.037 | 7.715
19 | 1.168 | 0.13651 | -0.043 | 8.552
19.5 | 1.213 | 0.13197 | -0.047 | 9.19
20 | 1.195 | 0.15696 | -0.039 | 7.616

## 80. Re 5M Mach 0.50 (2)
BIGFOIL.COM POLAR EXPORT
NACA63-413 a=0.2
NACA63-413 a=0.2 |  |  |  | Cl Max: | 1.3958 | at alpha= | 10.5 | deg
XFOIL ncrit=9 |  |  |  | L/D Max: | 158.205 | at alpha= | 4 | deg
Re: | 5000000 |  |  | Cd Min: | 0.26679 | at alpha= | -20 | deg
Mach: | 0.5 |  |  | Cl=0 at alpha= | -2.2084 | deg
|  |  |  | @ Cl=0.1, Cd= | 0.0061268
|  |  |  | @ Cl=0.4, Cd= | 0.0045161
|  |  |  | @ Cl=0.6, Cd= | 0.004636
alpha (deg) | Cl | Cd | Cm | Cl/Cd
-20 | -0.7729 | 0.26679 | 0.0753 | -2.897
-19.5 | -0.7497 | 0.25842 | 0.0699 | -2.9011
-19 | -0.7269 | 0.25 | 0.0646 | -2.9076
-18.5 | -0.7044 | 0.24099 | 0.0591 | -2.9229
-18 | -0.6823 | 0.23198 | 0.0538 | -2.9412
-17.5 | -0.6612 | 0.22251 | 0.0484 | -2.9716
-17 | -0.642 | 0.21237 | 0.0428 | -3.023
-16.5 | -0.6256 | 0.20398 | 0.0387 | -3.067
-16 | -0.6025 | 0.19678 | 0.0342 | -3.0618
-15.5 | -0.5833 | 0.18771 | 0.029 | -3.1075
-15 | -0.5669 | 0.17762 | 0.0235 | -3.1916
-14.5 | -0.5507 | 0.1681 | 0.0181 | -3.276
-14 | -0.5307 | 0.16 | 0.0133 | -3.3169
-13.5 | -0.5157 | 0.15052 | 0.0079 | -3.4261
-12.5 | -0.4909 | 0.1314 | -0.0031 | -3.7359
-12 | -0.4784 | 0.12249 | -0.0083 | -3.9056
-11.5 | -0.4752 | 0.11188 | -0.0145 | -4.2474
-11 | -0.4772 | 0.10089 | -0.0212 | -4.7299
-10.5 | -0.4753 | 0.09134 | -0.0272 | -5.2036
-9.5 | -0.4888 | 0.0708 | -0.0409 | -6.904
-9 | -0.5101 | 0.05766 | -0.0517 | -8.8467
-8.5 | -0.5401 | 0.04571 | -0.0624 | -11.8158
-8 | -0.5842 | 0.03856 | -0.0615 | -15.1504
-7.5 | -0.6104 | 0.02978 | -0.0593 | -20.497
-7 | -0.6316 | 0.01835 | -0.0555 | -34.4196
-6.5 | -0.5949 | 0.01264 | -0.0518 | -47.0649
-6 | -0.5359 | 0.00991 | -0.0486 | -54.0767
-5.5 | -0.468 | 0.00864 | -0.0463 | -54.1667
-5 | -0.3964 | 0.00801 | -0.0448 | -49.4881
-4.5 | -0.3247 | 0.00756 | -0.0438 | -42.9497
-4 | -0.2534 | 0.00718 | -0.0432 | -35.2925
-3.5 | -0.1824 | 0.00687 | -0.0428 | -26.5502
-3 | -0.1114 | 0.00666 | -0.0427 | -16.7267
-2.5 | -0.041 | 0.00645 | -0.0427 | -6.3566
-2 | 0.0293 | 0.00631 | -0.043 | 4.6434
-1.5 | 0.0992 | 0.00613 | -0.0433 | 16.1827
-1 | 0.1683 | 0.00585 | -0.0438 | 28.7692
-0.5 | 0.2367 | 0.00545 | -0.0444 | 43.4312
0 | 0.3035 | 0.00471 | -0.045 | 64.4374
0.5 | 0.3728 | 0.00452 | -0.0457 | 82.4779
1 | 0.4429 | 0.00451 | -0.0463 | 98.204
1.5 | 0.5128 | 0.00452 | -0.0469 | 113.4513
2 | 0.5833 | 0.00461 | -0.0475 | 126.5293
2.5 | 0.654 | 0.00472 | -0.0481 | 138.5593
3 | 0.7244 | 0.00489 | -0.0485 | 148.1391
3.5 | 0.7941 | 0.00516 | -0.0487 | 153.8953
4 | 0.8638 | 0.00546 | -0.0487 | 158.2051
5 | 0.9957 | 0.00673 | -0.0474 | 147.9495
6 | 1.1062 | 0.00914 | -0.0427 | 121.0284
6.5 | 1.1546 | 0.01038 | -0.0389 | 111.2331
7 | 1.2045 | 0.01125 | -0.0349 | 107.0667
7.5 | 1.2466 | 0.01204 | -0.0295 | 103.5382
8 | 1.2728 | 0.01352 | -0.0228 | 94.142
8.5 | 1.3077 | 0.01529 | -0.018 | 85.5265
9 | 1.3378 | 0.01765 | -0.0135 | 75.796
9.5 | 1.3678 | 0.02034 | -0.0093 | 67.2468
10 | 1.3878 | 0.02389 | -0.0052 | 58.0913
10.5 | 1.3958 | 0.02855 | -0.0015 | 48.8897
11 | 1.3873 | 0.03473 | 0.0015 | 39.9453
11.5 | 1.3634 | 0.04269 | 0.003 | 31.9372
12 | 1.3358 | 0.0517 | 0.0029 | 25.8375
12.5 | 1.3056 | 0.06177 | 0.0011 | 21.1365
13 | 1.2755 | 0.07281 | -0.0024 | 17.5182
13.5 | 1.2445 | 0.08504 | -0.0078 | 14.6343
14 | 1.2157 | 0.09804 | -0.0146 | 12.4
14.5 | 1.1877 | 0.11189 | -0.0227 | 10.6149
15 | 1.1621 | 0.12625 | -0.0317 | 9.2048
15.5 | 1.1412 | 0.1406 | -0.0411 | 8.1166

## 81. Re 6M Mach 0.00 (1)
BIGFOIL.COM POLAR EXPORT
NACA63-413 a=0.2
NACA63-413 a=0.2 |  |  |  | Cl Max: | 1.324 | at alpha= | 11.5 | deg
JavaFoil+Calcfoil stall+Eppler ext transition |  |  |  | L/D Max: | 130.809 | at alpha= | 6 | deg
Re: | 6000000 |  |  | Cd Min: | 0.00511 | at alpha= | -1.5 | deg
Mach: | 0 |  |  | Cl=0 at alpha= | -2.125 | deg
|  |  |  | @ Cl=0.1, Cd= | 0.0051142
|  |  |  | @ Cl=0.4, Cd= | 0.0053112
|  |  |  | @ Cl=0.6, Cd= | 0.0057247
alpha (deg) | Cl | Cd | Cm | Cl/Cd
-15.5 | -0.674 | 0.11032 | -0.011 | -6.114
-15 | -0.686 | 0.10415 | -0.011 | -6.585
-14.5 | -0.697 | 0.09592 | -0.012 | -7.261
-14 | -0.703 | 0.09205 | -0.012 | -7.632
-13.5 | -0.709 | 0.08395 | -0.013 | -8.449
-13 | -0.712 | 0.07774 | -0.014 | -9.165
-12.5 | -0.712 | 0.07209 | -0.014 | -9.88
-12 | -0.712 | 0.06419 | -0.016 | -11.098
-11.5 | -0.793 | 0.02025 | -0.022 | -39.172
-11 | -0.807 | 0.01359 | -0.024 | -59.363
-10.5 | -0.817 | 0.01018 | -0.025 | -80.24
-10 | -0.792 | 0.00967 | -0.026 | -81.959
-9.5 | -0.763 | 0.00932 | -0.026 | -81.833
-9 | -0.729 | 0.00891 | -0.026 | -81.847
-8.5 | -0.691 | 0.00845 | -0.027 | -81.707
-8 | -0.647 | 0.00851 | -0.027 | -76.096
-7.5 | -0.601 | 0.00786 | -0.028 | -76.514
-7 | -0.552 | 0.008 | -0.028 | -69.022
-6.5 | -0.501 | 0.0078 | -0.028 | -64.28
-6 | -0.449 | 0.00759 | -0.029 | -59.069
-5.5 | -0.394 | 0.00743 | -0.029 | -53.013
-5 | -0.338 | 0.00725 | -0.03 | -46.664
-4.5 | -0.281 | 0.00711 | -0.03 | -39.552
-4 | -0.223 | 0.00699 | -0.031 | -31.912
-3.5 | -0.164 | 0.00684 | -0.031 | -24.018
-3 | -0.105 | 0.00676 | -0.031 | -15.534
-2.5 | -0.045 | 0.00664 | -0.032 | -6.827
-2 | 0.015 | 0.00653 | -0.032 | 2.225
-1.5 | 0.075 | 0.00511 | -0.033 | 14.6
-1 | 0.135 | 0.00512 | -0.033 | 26.313
-0.5 | 0.195 | 0.00515 | -0.034 | 37.893
0 | 0.255 | 0.00516 | -0.034 | 49.411
0.5 | 0.315 | 0.00522 | -0.035 | 60.337
1 | 0.375 | 0.00529 | -0.035 | 70.814
1.5 | 0.434 | 0.00534 | -0.036 | 81.302
2 | 0.494 | 0.00545 | -0.036 | 90.644
2.5 | 0.554 | 0.0056 | -0.037 | 98.853
3 | 0.613 | 0.00576 | -0.037 | 106.542
3.5 | 0.673 | 0.00603 | -0.038 | 111.643
4 | 0.732 | 0.00626 | -0.038 | 116.978
4.5 | 0.791 | 0.00649 | -0.039 | 121.846
5 | 0.848 | 0.00671 | -0.039 | 126.388
5.5 | 0.905 | 0.007 | -0.04 | 129.328
6 | 0.961 | 0.00734 | -0.04 | 130.809
6.5 | 1.013 | 0.00825 | -0.041 | 122.778
7 | 1.059 | 0.01012 | -0.041 | 104.629
7.5 | 1.106 | 0.01075 | -0.041 | 102.856
8 | 1.15 | 0.01133 | -0.042 | 101.478
8.5 | 1.19 | 0.01196 | -0.042 | 99.499
9 | 1.226 | 0.01266 | -0.042 | 96.835
9.5 | 1.257 | 0.01348 | -0.043 | 93.25
10 | 1.285 | 0.01427 | -0.043 | 90.033
10.5 | 1.306 | 0.01525 | -0.043 | 85.638
11 | 1.319 | 0.01627 | -0.044 | 81.065
11.5 | 1.324 | 0.01754 | -0.044 | 75.503
12 | 1.324 | 0.01882 | -0.044 | 70.35
12.5 | 1.317 | 0.02044 | -0.045 | 64.432
13 | 1.305 | 0.02173 | -0.045 | 60.066
13.5 | 1.287 | 0.02341 | -0.045 | 54.997
14 | 1.262 | 0.02599 | -0.045 | 48.55
14.5 | 1.232 | 0.02866 | -0.046 | 43.003
15 | 1.201 | 0.0305 | -0.046 | 39.39
15.5 | 1.164 | 0.03395 | -0.046 | 34.273
16 | 1.124 | 0.03746 | -0.046 | 30.009
16.5 | 1.078 | 0.04327 | -0.046 | 24.918

## 82. Re 6M Mach 0.00 (2)
BIGFOIL.COM POLAR EXPORT
NACA63-413 a=0.2
NACA63-413 a=0.2 |  |  |  | Cl Max: | 1.6819 | at alpha= | 19.5 | deg
XFOIL ncrit=9 |  |  |  | L/D Max: | 148.157 | at alpha= | 4 | deg
Re: | 6000000 |  |  | Cd Min: | 0.07161 | at alpha= | 20 | deg
Mach: | 0 |  |  | Cl=0 at alpha= | -2.1793 | deg
|  |  |  | @ Cl=0.1, Cd= | 0.0055305
|  |  |  | @ Cl=0.4, Cd= | 0.0041279
|  |  |  | @ Cl=0.6, Cd= | 0.0044179
alpha (deg) | Cl | Cd | Cm | Cl/Cd
-20 | -1.5374 | 0.04287 | -0.0562 | -35.8619
-19.5 | -1.5557 | 0.03592 | -0.0582 | -43.3101
-19 | -1.563 | 0.03093 | -0.0581 | -50.5335
-18.5 | -1.563 | 0.02721 | -0.0566 | -57.4421
-18 | -1.5628 | 0.02409 | -0.0536 | -64.8734
-17.5 | -1.554 | 0.02207 | -0.0496 | -70.4123
-17 | -1.5442 | 0.02055 | -0.0441 | -75.1436
-16 | -1.4781 | 0.01825 | -0.0391 | -80.9918
-15.5 | -1.439 | 0.01735 | -0.0372 | -82.9395
-15 | -1.3957 | 0.01648 | -0.0359 | -84.6905
-14.5 | -1.3526 | 0.0154 | -0.0346 | -87.8312
-14 | -1.3067 | 0.01446 | -0.0336 | -90.3665
-13.5 | -1.2584 | 0.01368 | -0.0329 | -91.9883
-13 | -1.2084 | 0.01301 | -0.0323 | -92.8824
-12.5 | -1.1572 | 0.01243 | -0.0319 | -93.0973
-12 | -1.1048 | 0.01193 | -0.0316 | -92.6069
-11.5 | -1.0531 | 0.01124 | -0.0313 | -93.6922
-11 | -1.0004 | 0.01064 | -0.031 | -94.0226
-10.5 | -0.9465 | 0.01016 | -0.0309 | -93.1594
-10 | -0.8919 | 0.00975 | -0.0309 | -91.4769
-9.5 | -0.8367 | 0.00939 | -0.0309 | -89.1054
-9 | -0.7814 | 0.00899 | -0.031 | -86.9188
-8.5 | -0.7261 | 0.00855 | -0.031 | -84.924
-8 | -0.67 | 0.00823 | -0.0312 | -81.4095
-7.5 | -0.6135 | 0.00796 | -0.0314 | -77.0729
-7 | -0.5566 | 0.00772 | -0.0317 | -72.0984
-6.5 | -0.4999 | 0.00738 | -0.0319 | -67.7371
-6 | -0.4427 | 0.00713 | -0.0322 | -62.0898
-5.5 | -0.3852 | 0.00694 | -0.0326 | -55.5043
-5 | -0.3275 | 0.00677 | -0.033 | -48.3752
-4.5 | -0.2698 | 0.00653 | -0.0334 | -41.317
-4 | -0.2119 | 0.00637 | -0.0338 | -33.2653
-3.5 | -0.1537 | 0.00626 | -0.0343 | -24.5527
-3 | -0.0956 | 0.00609 | -0.0348 | -15.6979
-2.5 | -0.0374 | 0.00596 | -0.0353 | -6.2752
-2 | 0.0209 | 0.00583 | -0.0358 | 3.5849
-1.5 | 0.0789 | 0.00564 | -0.0363 | 13.9894
-0.5 | 0.1945 | 0.00504 | -0.0375 | 38.5913
0 | 0.2516 | 0.00452 | -0.0382 | 55.6637
0.5 | 0.3094 | 0.00423 | -0.0388 | 73.1442
1 | 0.3678 | 0.00415 | -0.0395 | 88.6265
1.5 | 0.4261 | 0.00411 | -0.0401 | 103.674
2 | 0.4846 | 0.00415 | -0.0407 | 116.7711
2.5 | 0.5429 | 0.00425 | -0.0413 | 127.7412
3 | 0.6007 | 0.00442 | -0.0419 | 135.905
3.5 | 0.6584 | 0.0046 | -0.0425 | 143.1304
4 | 0.7156 | 0.00483 | -0.043 | 148.1573
4.5 | 0.7704 | 0.00541 | -0.0433 | 142.403
5 | 0.8257 | 0.00585 | -0.0437 | 141.1453
5.5 | 0.8791 | 0.00648 | -0.0438 | 135.6636
6 | 0.931 | 0.00724 | -0.0437 | 128.5912
6.5 | 0.9833 | 0.00785 | -0.0436 | 125.2611
7 | 1.0345 | 0.00846 | -0.0433 | 122.2813
7.5 | 1.0853 | 0.00897 | -0.0429 | 120.9922
8 | 1.1331 | 0.00935 | -0.0418 | 121.1872
8.5 | 1.1871 | 0.00982 | -0.0421 | 120.8859
9 | 1.2378 | 0.01035 | -0.0418 | 119.5942
9.5 | 1.2869 | 0.01092 | -0.0413 | 117.848
10 | 1.3354 | 0.01147 | -0.0407 | 116.4255
10.5 | 1.3812 | 0.01213 | -0.0398 | 113.8664
11 | 1.4257 | 0.01277 | -0.0386 | 111.6445
11.5 | 1.4673 | 0.01347 | -0.0371 | 108.931
12 | 1.5006 | 0.01431 | -0.0342 | 104.8637
12.5 | 1.5203 | 0.01524 | -0.0291 | 99.7572
13 | 1.5435 | 0.01642 | -0.0255 | 94.0012
13.5 | 1.5648 | 0.01797 | -0.0223 | 87.0785
14 | 1.585 | 0.01982 | -0.0195 | 79.9697
14.5 | 1.6063 | 0.02178 | -0.0173 | 73.7511
15 | 1.6224 | 0.02428 | -0.0151 | 66.8204
15.5 | 1.6378 | 0.02701 | -0.0133 | 60.6368
16 | 1.6513 | 0.03007 | -0.0118 | 54.9152
16.5 | 1.6615 | 0.03357 | -0.0105 | 49.4936
17 | 1.6707 | 0.03743 | -0.0098 | 44.6353
17.5 | 1.6732 | 0.04222 | -0.0094 | 39.6305
18 | 1.6746 | 0.04743 | -0.0095 | 35.3068
18.5 | 1.6809 | 0.05239 | -0.0101 | 32.0844
19 | 1.6814 | 0.05825 | -0.0112 | 28.8652
19.5 | 1.6819 | 0.06439 | -0.0127 | 26.1205
20 | 1.6762 | 0.07161 | -0.0149 | 23.4073

## 83. Re 6M Mach 0.10 (1)
BIGFOIL.COM POLAR EXPORT
NACA63-413 a=0.2
NACA63-413 a=0.2 |  |  |  | Cl Max: | 1.319 | at alpha= | 11.5 | deg
JavaFoil+Calcfoil stall+Eppler ext transition |  |  |  | L/D Max: | 131.209 | at alpha= | 6 | deg
Re: | 6000000 |  |  | Cd Min: | 0.00513 | at alpha= | -1.5 | deg
Mach: | 0.1 |  |  | Cl=0 at alpha= | -2.1229 | deg
|  |  |  | @ Cl=0.1, Cd= | 0.0051342
|  |  |  | @ Cl=0.4, Cd= | 0.0053207
|  |  |  | @ Cl=0.6, Cd= | 0.0057312
alpha (deg) | Cl | Cd | Cm | Cl/Cd
-15.5 | -0.642 | 0.11192 | -0.011 | -5.737
-15 | -0.656 | 0.10596 | -0.011 | -6.194
-14.5 | -0.669 | 0.09943 | -0.012 | -6.73
-14 | -0.679 | 0.09393 | -0.012 | -7.234
-13.5 | -0.688 | 0.08658 | -0.013 | -7.949
-13 | -0.694 | 0.08088 | -0.013 | -8.578
-12.5 | -0.697 | 0.07416 | -0.014 | -9.396
-12 | -0.697 | 0.06817 | -0.015 | -10.22
-11.5 | -0.707 | 0.05362 | -0.018 | -13.182
-11 | -0.778 | 0.01798 | -0.023 | -43.276
-10.5 | -0.812 | 0.01039 | -0.025 | -78.138
-10 | -0.789 | 0.00981 | -0.026 | -80.422
-9.5 | -0.761 | 0.00937 | -0.026 | -81.207
-9 | -0.728 | 0.00895 | -0.026 | -81.413
-8.5 | -0.691 | 0.0086 | -0.027 | -80.415
-8 | -0.648 | 0.00853 | -0.027 | -75.981
-7.5 | -0.602 | 0.00795 | -0.028 | -75.744
-7 | -0.554 | 0.00803 | -0.028 | -69.007
-6.5 | -0.503 | 0.00782 | -0.029 | -64.323
-6 | -0.45 | 0.00766 | -0.029 | -58.761
-5.5 | -0.396 | 0.00745 | -0.029 | -53.112
-5 | -0.34 | 0.00729 | -0.03 | -46.6
-4.5 | -0.282 | 0.00712 | -0.03 | -39.672
-4 | -0.224 | 0.007 | -0.031 | -32.021
-3.5 | -0.165 | 0.00685 | -0.031 | -24.083
-3 | -0.105 | 0.00676 | -0.032 | -15.597
-2.5 | -0.046 | 0.00665 | -0.032 | -6.853
-2 | 0.015 | 0.00655 | -0.033 | 2.229
-1.5 | 0.075 | 0.00513 | -0.033 | 14.611
-1 | 0.135 | 0.00514 | -0.034 | 26.335
-0.5 | 0.196 | 0.00515 | -0.034 | 38.084
0 | 0.256 | 0.00516 | -0.034 | 49.602
0.5 | 0.316 | 0.00522 | -0.035 | 60.645
1 | 0.377 | 0.00529 | -0.035 | 71.121
1.5 | 0.437 | 0.00537 | -0.036 | 81.324
2 | 0.497 | 0.00548 | -0.036 | 90.655
2.5 | 0.557 | 0.0056 | -0.037 | 99.305
3 | 0.616 | 0.00578 | -0.037 | 106.551
3.5 | 0.676 | 0.00603 | -0.038 | 112.141
4 | 0.736 | 0.00632 | -0.038 | 116.445
4.5 | 0.794 | 0.00655 | -0.039 | 121.376
5 | 0.852 | 0.00677 | -0.039 | 125.981
5.5 | 0.909 | 0.00701 | -0.04 | 129.738
6 | 0.965 | 0.00736 | -0.04 | 131.209
6.5 | 1.018 | 0.00804 | -0.041 | 126.606
7 | 1.063 | 0.01022 | -0.041 | 104.056
7.5 | 1.11 | 0.01087 | -0.041 | 102.095
8 | 1.154 | 0.01145 | -0.042 | 100.763
8.5 | 1.193 | 0.01209 | -0.042 | 98.697
9 | 1.228 | 0.01281 | -0.043 | 95.905
9.5 | 1.259 | 0.0136 | -0.043 | 92.627
10 | 1.286 | 0.01448 | -0.043 | 88.836
10.5 | 1.305 | 0.01549 | -0.044 | 84.283
11 | 1.316 | 0.01654 | -0.044 | 79.544
11.5 | 1.319 | 0.01785 | -0.044 | 73.913
12 | 1.316 | 0.01932 | -0.044 | 68.099
12.5 | 1.306 | 0.02091 | -0.045 | 62.44
13 | 1.29 | 0.02227 | -0.045 | 57.916
13.5 | 1.266 | 0.02436 | -0.045 | 51.978
14 | 1.237 | 0.02681 | -0.046 | 46.142
14.5 | 1.202 | 0.02968 | -0.046 | 40.492
15 | 1.165 | 0.0321 | -0.046 | 36.278
15.5 | 1.121 | 0.03603 | -0.046 | 31.119
16 | 1.075 | 0.04046 | -0.046 | 26.564
16.5 | 1.023 | 0.04705 | -0.046 | 21.749

## 84. Re 6M Mach 0.10 (2)
BIGFOIL.COM POLAR EXPORT
NACA63-413 a=0.2
NACA63-413 a=0.2 |  |  |  | Cl Max: | 1.6692 | at alpha= | 18.5 | deg
XFOIL ncrit=9 |  |  |  | L/D Max: | 148.822 | at alpha= | 4 | deg
Re: | 6000000 |  |  | Cd Min: | 0.07738 | at alpha= | 20 | deg
Mach: | 0.1 |  |  | Cl=0 at alpha= | -2.18 | deg
|  |  |  | @ Cl=0.1, Cd= | 0.0055586
|  |  |  | @ Cl=0.4, Cd= | 0.0041397
|  |  |  | @ Cl=0.6, Cd= | 0.0044158
alpha (deg) | Cl | Cd | Cm | Cl/Cd
-20 | -1.4521 | 0.05704 | -0.0511 | -25.4576
-19.5 | -1.495 | 0.04522 | -0.058 | -33.0606
-19 | -1.5156 | 0.03764 | -0.0608 | -40.2657
-18.5 | -1.5205 | 0.03256 | -0.0612 | -46.6984
-18 | -1.5258 | 0.02819 | -0.0599 | -54.1256
-17.5 | -1.5235 | 0.02503 | -0.0572 | -60.867
-17 | -1.5225 | 0.02247 | -0.0525 | -67.757
-16.5 | -1.5136 | 0.02075 | -0.0468 | -72.9446
-16 | -1.4837 | 0.01936 | -0.0437 | -76.6374
-15.5 | -1.4487 | 0.01824 | -0.0409 | -79.4243
-15 | -1.407 | 0.0172 | -0.0391 | -81.8023
-14.5 | -1.3619 | 0.01628 | -0.0377 | -83.6548
-14 | -1.3169 | 0.01517 | -0.0363 | -86.8095
-13.5 | -1.2694 | 0.0142 | -0.0352 | -89.3944
-13 | -1.2195 | 0.0134 | -0.0344 | -91.0075
-12.5 | -1.1679 | 0.01274 | -0.0338 | -91.6719
-12 | -1.1151 | 0.01218 | -0.0333 | -91.5517
-11.5 | -1.0618 | 0.0116 | -0.0328 | -91.5345
-11 | -1.0091 | 0.01087 | -0.0323 | -92.8335
-10.5 | -0.9547 | 0.01033 | -0.0321 | -92.4201
-10 | -0.8995 | 0.00988 | -0.0319 | -91.0425
-9.5 | -0.8437 | 0.00949 | -0.0318 | -88.9041
-9 | -0.7873 | 0.00917 | -0.0319 | -85.8561
-8.5 | -0.7319 | 0.00864 | -0.0318 | -84.7106
-8 | -0.6752 | 0.00829 | -0.0318 | -81.4475
-7.5 | -0.6181 | 0.00801 | -0.032 | -77.166
-7 | -0.5607 | 0.00776 | -0.0322 | -72.2552
-6.5 | -0.5035 | 0.00743 | -0.0324 | -67.7658
-6 | -0.4459 | 0.00716 | -0.0326 | -62.2765
-5.5 | -0.3879 | 0.00696 | -0.033 | -55.7328
-5 | -0.3297 | 0.00679 | -0.0333 | -48.5567
-4.5 | -0.2716 | 0.00655 | -0.0337 | -41.4656
-4 | -0.2132 | 0.00638 | -0.0341 | -33.4169
-3.5 | -0.1547 | 0.00627 | -0.0346 | -24.673
-3 | -0.0962 | 0.0061 | -0.035 | -15.7705
-2.5 | -0.0375 | 0.00597 | -0.0355 | -6.2814
-2 | 0.0211 | 0.00584 | -0.036 | 3.613
-1.5 | 0.0795 | 0.00565 | -0.0366 | 14.0708
-1 | 0.1378 | 0.00539 | -0.0371 | 25.5659
-0.5 | 0.1958 | 0.00504 | -0.0377 | 38.8492
0 | 0.2532 | 0.00452 | -0.0384 | 56.0177
0.5 | 0.3114 | 0.00424 | -0.0391 | 73.4434
1 | 0.3702 | 0.00416 | -0.0397 | 88.9904
1.5 | 0.4289 | 0.00412 | -0.0403 | 104.1019
2 | 0.4877 | 0.00416 | -0.0409 | 117.2356
2.5 | 0.5464 | 0.00425 | -0.0415 | 128.5647
3 | 0.6046 | 0.00443 | -0.0421 | 136.4786
3.5 | 0.6626 | 0.00462 | -0.0427 | 143.4199
4 | 0.7203 | 0.00484 | -0.0432 | 148.8223
4.5 | 0.7754 | 0.00543 | -0.0435 | 142.7993
5 | 0.8311 | 0.00587 | -0.0438 | 141.5843
5.5 | 0.8847 | 0.00653 | -0.0439 | 135.4824
6 | 0.9368 | 0.0073 | -0.0437 | 128.3288
6.5 | 0.9893 | 0.00792 | -0.0436 | 124.9116
7 | 1.0407 | 0.00855 | -0.0432 | 121.7193
7.5 | 1.092 | 0.00906 | -0.0428 | 120.5298
8 | 1.14 | 0.00944 | -0.0415 | 120.7627
8.5 | 1.1944 | 0.00992 | -0.0418 | 120.4032
9 | 1.2454 | 0.01045 | -0.0415 | 119.177
9.5 | 1.2945 | 0.01105 | -0.0408 | 117.1493
10 | 1.3431 | 0.01161 | -0.0401 | 115.6848
10.5 | 1.3884 | 0.01231 | -0.0389 | 112.7864
11 | 1.4329 | 0.01296 | -0.0376 | 110.5633
11.5 | 1.4728 | 0.01372 | -0.0356 | 107.3469
12 | 1.4973 | 0.01462 | -0.031 | 102.4145
12.5 | 1.5199 | 0.01566 | -0.0267 | 97.0562
13 | 1.543 | 0.01702 | -0.0232 | 90.658
13.5 | 1.5632 | 0.01881 | -0.02 | 83.1047
14 | 1.5851 | 0.0207 | -0.0175 | 76.5749
14.5 | 1.6041 | 0.02296 | -0.0152 | 69.865
15 | 1.6173 | 0.02584 | -0.013 | 62.589
15.5 | 1.6337 | 0.02867 | -0.0113 | 56.9829
16 | 1.6462 | 0.03198 | -0.0099 | 51.4759
16.5 | 1.6535 | 0.03595 | -0.0088 | 45.9944
17 | 1.6598 | 0.04032 | -0.0083 | 41.1657
17.5 | 1.6606 | 0.04559 | -0.0082 | 36.4247
18 | 1.6658 | 0.05067 | -0.0086 | 32.8755
18.5 | 1.6692 | 0.0562 | -0.0095 | 29.7011
19 | 1.6691 | 0.0624 | -0.0108 | 26.7484
19.5 | 1.6667 | 0.06919 | -0.0128 | 24.0887
20 | 1.6566 | 0.07738 | -0.0155 | 21.4086

## 85. Re 6M Mach 0.25 (1)
BIGFOIL.COM POLAR EXPORT
NACA63-413 a=0.2
NACA63-413 a=0.2 |  |  |  | Cl Max: | 1.293 | at alpha= | 10.5 | deg
JavaFoil+Calcfoil stall+Eppler ext transition |  |  |  | L/D Max: | 132.19 | at alpha= | 6 | deg
Re: | 6000000 |  |  | Cd Min: | 0.00514 | at alpha= | -1.5 | deg
Mach: | 0.25 |  |  | Cl=0 at alpha= | -2.121 | deg
|  |  |  | @ Cl=0.1, Cd= | 0.0051511
|  |  |  | @ Cl=0.4, Cd= | 0.0053531
|  |  |  | @ Cl=0.6, Cd= | 0.005808
alpha (deg) | Cl | Cd | Cm | Cl/Cd
-14.5 | -0.435 | 0.11534 | -0.011 | -3.773
-14 | -0.478 | 0.10752 | -0.011 | -4.442
-13.5 | -0.516 | 0.09944 | -0.011 | -5.185
-13 | -0.549 | 0.09009 | -0.012 | -6.089
-12.5 | -0.576 | 0.08371 | -0.012 | -6.88
-12 | -0.597 | 0.0776 | -0.013 | -7.689
-11.5 | -0.612 | 0.07146 | -0.014 | -8.564
-11 | -0.621 | 0.06637 | -0.014 | -9.35
-10.5 | -0.627 | 0.05794 | -0.016 | -10.829
-10 | -0.689 | 0.02296 | -0.023 | -30.011
-9.5 | -0.735 | 0.00993 | -0.026 | -73.989
-9 | -0.72 | 0.00947 | -0.027 | -76.029
-8.5 | -0.69 | 0.00895 | -0.028 | -77.101
-8 | -0.651 | 0.00862 | -0.028 | -75.568
-7.5 | -0.608 | 0.00823 | -0.028 | -73.901
-7 | -0.562 | 0.00826 | -0.029 | -68.034
-6.5 | -0.512 | 0.008 | -0.029 | -63.989
-6 | -0.459 | 0.0078 | -0.03 | -58.915
-5.5 | -0.405 | 0.00758 | -0.03 | -53.373
-5 | -0.348 | 0.00738 | -0.031 | -47.109
-4.5 | -0.29 | 0.00723 | -0.031 | -40.072
-4 | -0.23 | 0.0071 | -0.032 | -32.403
-3.5 | -0.169 | 0.00693 | -0.032 | -24.435
-3 | -0.108 | 0.00681 | -0.033 | -15.901
-2.5 | -0.047 | 0.00668 | -0.033 | -7.007
-2 | 0.015 | 0.00661 | -0.033 | 2.271
-1.5 | 0.077 | 0.00514 | -0.034 | 14.971
-1 | 0.139 | 0.00517 | -0.034 | 26.896
-0.5 | 0.201 | 0.00518 | -0.035 | 38.891
0 | 0.263 | 0.0052 | -0.035 | 50.556
0.5 | 0.325 | 0.00528 | -0.036 | 61.548
1 | 0.387 | 0.00533 | -0.036 | 72.614
1.5 | 0.449 | 0.00544 | -0.037 | 82.399
2 | 0.51 | 0.00555 | -0.037 | 91.889
2.5 | 0.572 | 0.00573 | -0.038 | 99.856
3 | 0.633 | 0.0059 | -0.038 | 107.324
3.5 | 0.695 | 0.00621 | -0.039 | 111.926
4 | 0.756 | 0.00643 | -0.039 | 117.602
4.5 | 0.816 | 0.0067 | -0.04 | 121.776
5 | 0.875 | 0.00692 | -0.04 | 126.444
5.5 | 0.934 | 0.00727 | -0.041 | 128.44
6 | 0.989 | 0.00748 | -0.041 | 132.19
6.5 | 1.041 | 0.00907 | -0.042 | 114.766
7 | 1.085 | 0.01075 | -0.042 | 100.91
7.5 | 1.13 | 0.01148 | -0.042 | 98.426
8 | 1.173 | 0.01216 | -0.043 | 96.455
8.5 | 1.21 | 0.01296 | -0.043 | 93.326
9 | 1.241 | 0.01382 | -0.043 | 89.766
9.5 | 1.266 | 0.01478 | -0.044 | 85.662
10 | 1.284 | 0.01588 | -0.044 | 80.901
10.5 | 1.293 | 0.01703 | -0.044 | 75.916
11 | 1.288 | 0.01846 | -0.045 | 69.762
11.5 | 1.271 | 0.02023 | -0.045 | 62.836
12 | 1.244 | 0.02201 | -0.045 | 56.53
12.5 | 1.204 | 0.02434 | -0.046 | 49.467
13 | 1.153 | 0.02682 | -0.046 | 43.012
13.5 | 1.092 | 0.02987 | -0.046 | 36.561
14 | 1.018 | 0.0344 | -0.046 | 29.597
14.5 | 0.929 | 0.04289 | -0.045 | 21.668
15 | 0.825 | 0.05918 | -0.043 | 13.934
15.5 | 0.686 | 0.10827 | -0.032 | 6.334

## 86. Re 6M Mach 0.25 (2)
BIGFOIL.COM POLAR EXPORT
NACA63-413 a=0.2
NACA63-413 a=0.2 |  |  |  | Cl Max: | 1.6078 | at alpha= | 17 | deg
XFOIL ncrit=9 |  |  |  | L/D Max: | 151.032 | at alpha= | 4 | deg
Re: | 6000000 |  |  | Cd Min: | 0.22715 | at alpha= | -19.5 | deg
Mach: | 0.25 |  |  | Cl=0 at alpha= | -2.1853 | deg
|  |  |  | @ Cl=0.1, Cd= | 0.0056348
|  |  |  | @ Cl=0.4, Cd= | 0.0041963
|  |  |  | @ Cl=0.6, Cd= | 0.0044075
alpha (deg) | Cl | Cd | Cm | Cl/Cd
-19.5 | -0.7042 | 0.22715 | 0.0547 | -3.1002
-19 | -0.7044 | 0.21218 | 0.0478 | -3.3198
-18.5 | -0.6875 | 0.20502 | 0.0431 | -3.3533
-18 | -0.6964 | 0.18871 | 0.0348 | -3.6903
-17.5 | -0.6856 | 0.17987 | 0.0294 | -3.8116
-17 | -0.7209 | 0.15832 | 0.0171 | -4.5534
-16.5 | -1.1957 | 0.0577 | -0.0569 | -20.7227
-16 | -1.2462 | 0.04426 | -0.0667 | -28.1563
-15 | -1.3175 | 0.02891 | -0.0688 | -45.5725
-14.5 | -1.3448 | 0.02484 | -0.0619 | -54.1385
-14 | -1.3422 | 0.02168 | -0.0555 | -61.9096
-13.5 | -1.3106 | 0.01924 | -0.0517 | -68.1185
-13 | -1.2677 | 0.0174 | -0.0487 | -72.8563
-12.5 | -1.2182 | 0.01599 | -0.0463 | -76.1851
-12 | -1.1687 | 0.01441 | -0.044 | -81.1034
-11.5 | -1.1135 | 0.0134 | -0.0423 | -83.097
-11 | -1.0567 | 0.01255 | -0.0408 | -84.1992
-10.5 | -0.9989 | 0.01181 | -0.0396 | -84.5809
-10 | -0.9422 | 0.01086 | -0.0383 | -86.7587
-9.5 | -0.8832 | 0.01026 | -0.0374 | -86.0819
-9 | -0.8234 | 0.00978 | -0.0368 | -84.1922
-8.5 | -0.7634 | 0.00935 | -0.0362 | -81.6471
-8 | -0.7045 | 0.00873 | -0.0356 | -80.6987
-7.5 | -0.6444 | 0.00833 | -0.0353 | -77.3589
-7 | -0.584 | 0.00801 | -0.0351 | -72.9089
-6.5 | -0.5234 | 0.00774 | -0.035 | -67.6227
-6 | -0.4633 | 0.00735 | -0.0349 | -63.034
-5.5 | -0.4027 | 0.00709 | -0.035 | -56.7983
-5 | -0.342 | 0.00689 | -0.0351 | -49.6372
-4.5 | -0.2813 | 0.00669 | -0.0353 | -42.0478
-4 | -0.2207 | 0.00646 | -0.0356 | -34.1641
-2.5 | -0.0382 | 0.00603 | -0.0368 | -6.335
-2 | 0.0225 | 0.00588 | -0.0373 | 3.8265
-1.5 | 0.0829 | 0.0057 | -0.0378 | 14.5439
-1 | 0.1432 | 0.00547 | -0.0383 | 26.1792
0 | 0.2624 | 0.00454 | -0.0396 | 57.7974
0.5 | 0.3225 | 0.00428 | -0.0403 | 75.3505
1 | 0.3833 | 0.00421 | -0.0409 | 91.0451
1.5 | 0.4441 | 0.00416 | -0.0415 | 106.7548
2 | 0.5051 | 0.00421 | -0.0422 | 119.9762
2.5 | 0.5659 | 0.0043 | -0.0428 | 131.6047
3 | 0.6262 | 0.00449 | -0.0434 | 139.4655
3.5 | 0.6862 | 0.00471 | -0.0439 | 145.69
4 | 0.7461 | 0.00494 | -0.0443 | 151.0324
4.5 | 0.8032 | 0.00552 | -0.0445 | 145.5072
5 | 0.8608 | 0.00601 | -0.0447 | 143.228
5.5 | 0.9157 | 0.00676 | -0.0445 | 135.4586
6 | 0.9693 | 0.00758 | -0.0441 | 127.876
6.5 | 1.0231 | 0.00827 | -0.0436 | 123.7122
7 | 1.0756 | 0.00897 | -0.0428 | 119.9108
7.5 | 1.1289 | 0.00948 | -0.042 | 119.0823
8 | 1.1773 | 0.00988 | -0.0401 | 119.1599
8.5 | 1.234 | 0.01046 | -0.04 | 117.9732
9 | 1.2853 | 0.01109 | -0.0389 | 115.8972
9.5 | 1.3351 | 0.01174 | -0.0375 | 113.7223
10 | 1.3806 | 0.01252 | -0.0355 | 110.2716
10.5 | 1.4238 | 0.01329 | -0.033 | 107.1332
11 | 1.4486 | 0.01423 | -0.0276 | 101.799
11.5 | 1.4707 | 0.01554 | -0.0227 | 94.6396
12 | 1.4962 | 0.01708 | -0.0191 | 87.5995
12.5 | 1.5178 | 0.01911 | -0.0156 | 79.4244
13 | 1.5401 | 0.02135 | -0.0127 | 72.1358
13.5 | 1.5561 | 0.02423 | -0.0099 | 64.222
14 | 1.5736 | 0.02722 | -0.0077 | 57.8104
14.5 | 1.5855 | 0.03085 | -0.0057 | 51.3938
15 | 1.5936 | 0.03504 | -0.0042 | 45.4795
15.5 | 1.602 | 0.03955 | -0.0032 | 40.5057
16 | 1.6023 | 0.04518 | -0.0028 | 35.4648
16.5 | 1.6028 | 0.05113 | -0.0031 | 31.3475
17 | 1.6078 | 0.05695 | -0.0038 | 28.2318
17.5 | 1.6004 | 0.06453 | -0.0055 | 24.8009
18 | 1.5939 | 0.07238 | -0.0077 | 22.0213
18.5 | 1.5831 | 0.08126 | -0.0109 | 19.4819
19 | 1.5674 | 0.09119 | -0.0151 | 17.1883
19.5 | 1.5495 | 0.10193 | -0.0201 | 15.2016
20 | 1.5226 | 0.11452 | -0.0267 | 13.2955

## 87. Re 6M Mach 0.50 (1)
BIGFOIL.COM POLAR EXPORT
NACA63-413 a=0.2
NACA63-413 a=0.2 |  |  |  | Cl Max: | 1.228 | at alpha= | 19.5 | deg
JavaFoil+Calcfoil stall+Eppler ext transition |  |  |  | L/D Max: | 130.563 | at alpha= | 5 | deg
Re: | 6000000 |  |  | Cd Min: | 0.00531 | at alpha= | -1 | deg
Mach: | 0.5 |  |  | Cl=0 at alpha= | -2.1232 | deg
|  |  |  | @ Cl=0.1, Cd= | 0.0064419
|  |  |  | @ Cl=0.4, Cd= | 0.0055175
|  |  |  | @ Cl=0.6, Cd= | 0.0059715
alpha (deg) | Cl | Cd | Cm | Cl/Cd
-20 | -0.989 | 0.15482 | -0.013 | -6.386
-19.5 | -0.961 | 0.15031 | -0.013 | -6.396
-19 | -0.934 | 0.14545 | -0.013 | -6.422
-18.5 | -0.909 | 0.14197 | -0.014 | -6.406
-18 | -0.881 | 0.13528 | -0.013 | -6.51
-17.5 | -0.851 | 0.13197 | -0.013 | -6.45
-17 | -0.824 | 0.12732 | -0.013 | -6.47
-16.5 | -0.797 | 0.12248 | -0.013 | -6.504
-16 | -0.77 | 0.12586 | -0.014 | -6.116
-15.5 | -0.742 | 0.11501 | -0.014 | -6.455
-15 | -0.714 | 0.11047 | -0.014 | -6.462
-14.5 | -0.686 | 0.10294 | -0.014 | -6.664
-14 | -0.659 | 0.09511 | -0.014 | -6.926
-13.5 | -0.632 | 0.08807 | -0.014 | -7.173
-13 | -0.603 | 0.09624 | -0.014 | -6.27
-12.5 | -0.576 | 0.08999 | -0.014 | -6.396
-12 | -0.548 | 0.08059 | -0.014 | -6.804
-11.5 | -0.521 | 0.07366 | -0.015 | -7.074
-11 | -0.495 | 0.06796 | -0.016 | -7.284
-10.5 | -0.469 | 0.06157 | -0.017 | -7.619
-10 | -0.437 | 0.07269 | -0.014 | -6.006
-9.5 | -0.409 | 0.06454 | -0.015 | -6.339
-9 | -0.381 | 0.06503 | -0.014 | -5.853
-8.5 | -0.355 | 0.05315 | -0.016 | -6.676
-8 | -0.337 | 0.04014 | -0.022 | -8.397
-7.5 | -0.298 | 0.0528 | -0.014 | -5.639
-7 | -0.372 | 0.04713 | -0.016 | -7.89
-6.5 | -0.419 | 0.03391 | -0.023 | -12.358
-6 | -0.477 | 0.00872 | -0.033 | -54.683
-5.5 | -0.432 | 0.00824 | -0.034 | -52.457
-5 | -0.378 | 0.00797 | -0.034 | -47.485
-4.5 | -0.318 | 0.0077 | -0.035 | -41.346
-4 | -0.254 | 0.00746 | -0.035 | -34.096
-3.5 | -0.188 | 0.00729 | -0.036 | -25.797
-3 | -0.121 | 0.00713 | -0.036 | -16.911
-2.5 | -0.052 | 0.00699 | -0.037 | -7.469
-2 | 0.017 | 0.00683 | -0.037 | 2.452
-1.5 | 0.086 | 0.00673 | -0.038 | 12.781
-1 | 0.155 | 0.00531 | -0.039 | 29.254
-0.5 | 0.225 | 0.00535 | -0.039 | 42.084
0 | 0.294 | 0.00541 | -0.04 | 54.352
0.5 | 0.363 | 0.00548 | -0.04 | 66.263
1 | 0.432 | 0.00555 | -0.041 | 77.823
1.5 | 0.501 | 0.0057 | -0.041 | 87.869
2 | 0.57 | 0.00587 | -0.042 | 97.063
2.5 | 0.638 | 0.0061 | -0.042 | 104.678
3 | 0.707 | 0.00645 | -0.043 | 109.67
3.5 | 0.775 | 0.00682 | -0.044 | 113.731
4 | 0.843 | 0.00717 | -0.044 | 117.539
4.5 | 0.909 | 0.00734 | -0.045 | 123.878
5 | 0.971 | 0.00744 | -0.045 | 130.563
5.5 | 1.03 | 0.00833 | -0.046 | 123.685
6 | 1.078 | 0.01036 | -0.046 | 104.015
6.5 | 1.121 | 0.01294 | -0.046 | 86.632
7 | 1.164 | 0.01398 | -0.046 | 83.227
7.5 | 1.197 | 0.0152 | -0.046 | 78.728
8 | 1.213 | 0.0167 | -0.047 | 72.652
8.5 | 1.19 | 0.01847 | -0.047 | 64.426
9 | 1.07 | 0.02139 | -0.047 | 50.036
9.5 | 0.748 | 0.02313 | -0.048 | 32.357
10 | 0.771 | 0.02731 | -0.047 | 28.235
10.5 | 0.806 | 0.02626 | -0.048 | 30.704
11 | 0.828 | 0.03114 | -0.048 | 26.584
11.5 | 0.742 | 0.08264 | -0.027 | 8.984
12 | 0.886 | 0.03407 | -0.049 | 26.004
12.5 | 0.89 | 0.04604 | -0.047 | 19.327
13 | 0.858 | 0.07892 | -0.04 | 10.865
13.5 | 0.847 | 0.10056 | -0.028 | 8.427
14 | 0.881 | 0.10188 | -0.033 | 8.646
14.5 | 0.945 | 0.08855 | -0.042 | 10.672
15 | 0.928 | 0.11046 | -0.031 | 8.401
15.5 | 0.976 | 0.10727 | -0.039 | 9.095
16 | 1.019 | 0.1061 | -0.042 | 9.6
16.5 | 1.009 | 0.12648 | -0.033 | 7.976
17 | 1.049 | 0.12522 | -0.039 | 8.38
17.5 | 1.112 | 0.109 | -0.046 | 10.203
18 | 1.089 | 0.13856 | -0.036 | 7.863
18.5 | 1.124 | 0.13895 | -0.039 | 8.089
19 | 1.203 | 0.11092 | -0.048 | 10.85
19.5 | 1.228 | 0.11915 | -0.049 | 10.304
20 | 1.196 | 0.15483 | -0.039 | 7.724

## 88. Re 6M Mach 0.50 (2)
BIGFOIL.COM POLAR EXPORT
NACA63-413 a=0.2
NACA63-413 a=0.2 |  |  |  | Cl Max: | 1.4169 | at alpha= | 10.5 | deg
XFOIL ncrit=9 |  |  |  | L/D Max: | 160.669 | at alpha= | 4 | deg
Re: | 6000000 |  |  | Cd Min: | 0.26523 | at alpha= | -20 | deg
Mach: | 0.5 |  |  | Cl=0 at alpha= | -2.2053 | deg
|  |  |  | @ Cl=0.1, Cd= | 0.0059662
|  |  |  | @ Cl=0.4, Cd= | 0.0044286
|  |  |  | @ Cl=0.6, Cd= | 0.0044946
alpha (deg) | Cl | Cd | Cm | Cl/Cd
-20 | -0.7744 | 0.26523 | 0.0751 | -2.9197
-19.5 | -0.7513 | 0.25694 | 0.0697 | -2.924
-19 | -0.7281 | 0.24899 | 0.0644 | -2.9242
-18.5 | -0.706 | 0.23988 | 0.059 | -2.9431
-17 | -0.6463 | 0.21279 | 0.044 | -3.0373
-16.5 | -0.6276 | 0.20362 | 0.0389 | -3.0822
-16 | -0.6063 | 0.19531 | 0.0338 | -3.1043
-15.5 | -0.5864 | 0.18652 | 0.0287 | -3.1439
-15 | -0.5693 | 0.17681 | 0.0232 | -3.2198
-14.5 | -0.5549 | 0.16672 | 0.0176 | -3.3283
-14 | -0.5356 | 0.15842 | 0.0126 | -3.3809
-13.5 | -0.5205 | 0.1491 | 0.0072 | -3.4909
-13 | -0.51 | 0.13896 | 0.0014 | -3.6701
-12.5 | -0.499 | 0.12935 | -0.0043 | -3.8578
-12 | -0.4867 | 0.12049 | -0.0095 | -4.0393
-11.5 | -0.4823 | 0.11029 | -0.0156 | -4.373
-11 | -0.4831 | 0.09967 | -0.0221 | -4.847
-10 | -0.4986 | 0.07805 | -0.0363 | -6.3882
-9.5 | -0.5117 | 0.06711 | -0.0441 | -7.6248
-9 | -0.5348 | 0.05296 | -0.0571 | -10.0982
-8.5 | -0.5654 | 0.04325 | -0.0642 | -13.0728
-8 | -0.6063 | 0.03659 | -0.0616 | -16.5701
-7.5 | -0.6254 | 0.02808 | -0.0591 | -22.2721
-7 | -0.644 | 0.01674 | -0.055 | -38.4707
-6.5 | -0.6043 | 0.01134 | -0.0512 | -53.2892
-6 | -0.5407 | 0.00927 | -0.0482 | -58.3279
-5.5 | -0.4702 | 0.0083 | -0.0461 | -56.6506
-5 | -0.3989 | 0.00763 | -0.0446 | -52.2805
-4 | -0.2545 | 0.00694 | -0.043 | -36.6715
-3.5 | -0.1834 | 0.00663 | -0.0427 | -27.6621
-3 | -0.1123 | 0.00645 | -0.0426 | -17.4109
-2.5 | -0.0415 | 0.00626 | -0.0427 | -6.6294
-2 | 0.0289 | 0.00612 | -0.0429 | 4.7222
-1.5 | 0.0989 | 0.00597 | -0.0433 | 16.5662
-1 | 0.1683 | 0.00573 | -0.0438 | 29.3717
-0.5 | 0.2372 | 0.00541 | -0.0443 | 43.8447
0 | 0.3044 | 0.00468 | -0.0451 | 65.0427
0.5 | 0.3734 | 0.00444 | -0.0457 | 84.0991
1 | 0.4434 | 0.00441 | -0.0464 | 100.5442
1.5 | 0.5136 | 0.00439 | -0.047 | 116.9932
2 | 0.5842 | 0.00447 | -0.0477 | 130.6935
2.5 | 0.6548 | 0.00458 | -0.0482 | 142.9694
3 | 0.7251 | 0.00477 | -0.0486 | 152.0126
3.5 | 0.7946 | 0.00507 | -0.0488 | 156.7258
4 | 0.8644 | 0.00538 | -0.0489 | 160.6691
4.5 | 0.9304 | 0.00604 | -0.0484 | 154.0397
5 | 0.9953 | 0.00675 | -0.0475 | 147.4519
6 | 1.1084 | 0.00902 | -0.043 | 122.8825
6.5 | 1.1602 | 0.01014 | -0.0396 | 114.4181
7 | 1.2144 | 0.01094 | -0.0362 | 111.0055
7.5 | 1.2607 | 0.01171 | -0.0312 | 107.6601
8 | 1.2897 | 0.01281 | -0.0242 | 100.6792
8.5 | 1.3225 | 0.0145 | -0.0189 | 91.2069
9 | 1.3558 | 0.0166 | -0.0142 | 81.6747
9.5 | 1.3859 | 0.01918 | -0.0098 | 72.2576
10 | 1.409 | 0.02249 | -0.0056 | 62.6501
10.5 | 1.4169 | 0.02706 | -0.0015 | 52.3614
11 | 1.4038 | 0.03343 | 0.0019 | 41.9922
11.5 | 1.3773 | 0.04145 | 0.0036 | 33.228
12 | 1.3491 | 0.05038 | 0.0037 | 26.7785
12.5 | 1.3184 | 0.06037 | 0.0021 | 21.8387
13 | 1.2879 | 0.07135 | -0.0013 | 18.0505
13.5 | 1.2567 | 0.08349 | -0.0066 | 15.0521
14 | 1.2276 | 0.09641 | -0.0133 | 12.7331
14.5 | 1.1961 | 0.11064 | -0.0217 | 10.8107
15 | 1.1681 | 0.12529 | -0.0309 | 9.3232
15.5 | 1.1468 | 0.13966 | -0.0403 | 8.2114

## 89. Re 7M Mach 0.00 (1)
BIGFOIL.COM POLAR EXPORT
NACA63-413 a=0.2
NACA63-413 a=0.2 |  |  |  | Cl Max: | 1.327 | at alpha= | 11.5 | deg
JavaFoil+Calcfoil stall+Eppler ext transition |  |  |  | L/D Max: | 130.388 | at alpha= | 5.5 | deg
Re: | 7000000 |  |  | Cd Min: | 0.00509 | at alpha= | -1.5 | deg
Mach: | 0 |  |  | Cl=0 at alpha= | -2.125 | deg
|  |  |  | @ Cl=0.1, Cd= | 0.00509
|  |  |  | @ Cl=0.4, Cd= | 0.0053081
|  |  |  | @ Cl=0.6, Cd= | 0.0057715
alpha (deg) | Cl | Cd | Cm | Cl/Cd
-16 | -0.658 | 0.11688 | -0.011 | -5.629
-15.5 | -0.675 | 0.1083 | -0.011 | -6.235
-15 | -0.686 | 0.10379 | -0.012 | -6.61
-14.5 | -0.696 | 0.09726 | -0.012 | -7.153
-14 | -0.703 | 0.091 | -0.012 | -7.728
-13.5 | -0.709 | 0.08426 | -0.013 | -8.414
-13 | -0.714 | 0.07646 | -0.014 | -9.335
-12.5 | -0.715 | 0.06967 | -0.015 | -10.263
-12 | -0.716 | 0.06147 | -0.016 | -11.652
-11.5 | -0.816 | 0.01497 | -0.023 | -54.461
-11 | -0.817 | 0.01204 | -0.024 | -67.883
-10.5 | -0.817 | 0.00989 | -0.025 | -82.642
-10 | -0.792 | 0.00941 | -0.026 | -84.163
-9.5 | -0.763 | 0.00911 | -0.026 | -83.722
-9 | -0.729 | 0.0087 | -0.026 | -83.746
-8.5 | -0.691 | 0.00826 | -0.027 | -83.582
-8 | -0.647 | 0.00832 | -0.027 | -77.775
-7.5 | -0.601 | 0.00772 | -0.028 | -77.836
-7 | -0.552 | 0.00788 | -0.028 | -70.118
-6.5 | -0.501 | 0.00767 | -0.028 | -65.342
-6 | -0.449 | 0.00745 | -0.029 | -60.177
-5.5 | -0.394 | 0.00727 | -0.029 | -54.184
-5 | -0.338 | 0.00712 | -0.03 | -47.471
-4.5 | -0.281 | 0.00698 | -0.03 | -40.262
-4 | -0.223 | 0.00687 | -0.031 | -32.487
-3.5 | -0.164 | 0.00671 | -0.031 | -24.473
-3 | -0.105 | 0.00665 | -0.031 | -15.791
-2.5 | -0.045 | 0.00652 | -0.032 | -6.959
-2 | 0.015 | 0.00644 | -0.032 | 2.258
-1.5 | 0.075 | 0.00509 | -0.033 | 14.645
-1 | 0.135 | 0.00509 | -0.033 | 26.482
-0.5 | 0.195 | 0.00511 | -0.034 | 38.203
0 | 0.255 | 0.00514 | -0.034 | 49.569
0.5 | 0.315 | 0.00517 | -0.035 | 60.839
1 | 0.375 | 0.00527 | -0.035 | 71.05
1.5 | 0.434 | 0.00536 | -0.036 | 81.037
2 | 0.494 | 0.00545 | -0.036 | 90.609
2.5 | 0.554 | 0.0056 | -0.037 | 98.977
3 | 0.613 | 0.00582 | -0.037 | 105.388
3.5 | 0.673 | 0.00606 | -0.038 | 111.061
4 | 0.732 | 0.00623 | -0.038 | 117.503
4.5 | 0.791 | 0.00647 | -0.039 | 122.257
5 | 0.848 | 0.00667 | -0.039 | 127.135
5.5 | 0.905 | 0.00694 | -0.04 | 130.388
6 | 0.961 | 0.00767 | -0.04 | 125.19
6.5 | 1.013 | 0.00844 | -0.041 | 120.087
7 | 1.061 | 0.00991 | -0.041 | 107.073
7.5 | 1.107 | 0.01047 | -0.041 | 105.783
8 | 1.152 | 0.01103 | -0.042 | 104.462
8.5 | 1.191 | 0.01163 | -0.042 | 102.441
9 | 1.227 | 0.0123 | -0.042 | 99.765
9.5 | 1.259 | 0.01308 | -0.043 | 96.238
10 | 1.287 | 0.01384 | -0.043 | 92.969
10.5 | 1.308 | 0.01478 | -0.043 | 88.472
11 | 1.321 | 0.01576 | -0.044 | 83.791
11.5 | 1.327 | 0.01699 | -0.044 | 78.094
12 | 1.327 | 0.01823 | -0.044 | 72.779
12.5 | 1.319 | 0.01983 | -0.045 | 66.526
13 | 1.307 | 0.02114 | -0.045 | 61.845
13.5 | 1.289 | 0.02259 | -0.045 | 57.085
14 | 1.264 | 0.02507 | -0.046 | 50.437
14.5 | 1.235 | 0.02762 | -0.046 | 44.7
15 | 1.204 | 0.02938 | -0.046 | 40.967
15.5 | 1.166 | 0.03268 | -0.046 | 35.691
16 | 1.127 | 0.03597 | -0.046 | 31.319
16.5 | 1.081 | 0.04138 | -0.046 | 26.131

## 90. Re 7M Mach 0.00 (2)
BIGFOIL.COM POLAR EXPORT
NACA63-413 a=0.2
NACA63-413 a=0.2 |  |  |  | Cl Max: | 1.7051 | at alpha= | 19.5 | deg
XFOIL ncrit=9 |  |  |  | L/D Max: | 146.899 | at alpha= | 4 | deg
Re: | 7000000 |  |  | Cd Min: | 0.06841 | at alpha= | 20 | deg
Mach: | 0 |  |  | Cl=0 at alpha= | -2.1767 | deg
|  |  |  | @ Cl=0.1, Cd= | 0.0054532
|  |  |  | @ Cl=0.4, Cd= | 0.0040827
|  |  |  | @ Cl=0.6, Cd= | 0.004387
alpha (deg) | Cl | Cd | Cm | Cl/Cd
-20 | -1.5812 | 0.03809 | -0.0581 | -41.5122
-19.5 | -1.5875 | 0.03289 | -0.0587 | -48.267
-19 | -1.5871 | 0.02892 | -0.0579 | -54.879
-18.5 | -1.5803 | 0.02595 | -0.056 | -60.8979
-18 | -1.579 | 0.02313 | -0.0525 | -68.2663
-17.5 | -1.5714 | 0.02128 | -0.0477 | -73.844
-17 | -1.5571 | 0.01972 | -0.0427 | -78.9604
-16 | -1.4898 | 0.0175 | -0.0377 | -85.1314
-15.5 | -1.4481 | 0.01659 | -0.0362 | -87.2875
-15 | -1.4036 | 0.01575 | -0.035 | -89.1175
-14.5 | -1.3574 | 0.01496 | -0.0341 | -90.7353
-14 | -1.3111 | 0.01402 | -0.0331 | -93.5164
-13 | -1.2127 | 0.01252 | -0.0318 | -96.861
-12.5 | -1.1612 | 0.01193 | -0.0315 | -97.3345
-11.5 | -1.0554 | 0.01095 | -0.031 | -96.3836
-11 | -1.0028 | 0.01032 | -0.0307 | -97.1705
-10.5 | -0.9489 | 0.00982 | -0.0306 | -96.6293
-10 | -0.8942 | 0.0094 | -0.0306 | -95.1277
-9.5 | -0.8389 | 0.00903 | -0.0307 | -92.9014
-9 | -0.783 | 0.00873 | -0.0308 | -89.6907
-8.5 | -0.7276 | 0.0083 | -0.0309 | -87.6627
-8 | -0.6715 | 0.00797 | -0.031 | -84.2535
-7.5 | -0.6149 | 0.00769 | -0.0313 | -79.961
-7 | -0.5578 | 0.00746 | -0.0315 | -74.7721
-6.5 | -0.5008 | 0.00721 | -0.0318 | -69.4591
-6 | -0.4436 | 0.00694 | -0.0321 | -63.9193
-5.5 | -0.3861 | 0.00673 | -0.0325 | -57.37
-5 | -0.3282 | 0.00657 | -0.0329 | -49.9543
-4.5 | -0.2704 | 0.00639 | -0.0333 | -42.3161
-4 | -0.2124 | 0.00621 | -0.0338 | -34.2029
-3.5 | -0.1542 | 0.00609 | -0.0342 | -25.3202
-3 | -0.096 | 0.00595 | -0.0347 | -16.1345
-2.5 | -0.0377 | 0.00584 | -0.0352 | -6.4555
-2 | 0.0206 | 0.0057 | -0.0358 | 3.614
-1.5 | 0.0788 | 0.00553 | -0.0363 | 14.2495
-1 | 0.1368 | 0.00532 | -0.0369 | 25.7143
-0.5 | 0.1948 | 0.00507 | -0.0375 | 38.4221
0 | 0.2521 | 0.00456 | -0.0382 | 55.2851
0.5 | 0.3098 | 0.00422 | -0.0388 | 73.4123
1 | 0.368 | 0.00411 | -0.0395 | 89.5377
1.5 | 0.4265 | 0.00406 | -0.0401 | 105.0493
2 | 0.4849 | 0.00407 | -0.0408 | 119.14
2.5 | 0.543 | 0.0042 | -0.0414 | 129.2857
3 | 0.6009 | 0.00439 | -0.042 | 136.8793
3.5 | 0.6586 | 0.00456 | -0.0425 | 144.4298
4 | 0.7154 | 0.00487 | -0.0431 | 146.8994
4.5 | 0.7704 | 0.00541 | -0.0434 | 142.403
5 | 0.8258 | 0.00585 | -0.0437 | 141.1624
5.5 | 0.8788 | 0.00654 | -0.0438 | 134.3731
6 | 0.9315 | 0.0072 | -0.0438 | 129.375
6.5 | 0.9846 | 0.00774 | -0.0438 | 127.2093
7 | 1.0361 | 0.00836 | -0.0436 | 123.9354
7.5 | 1.088 | 0.00884 | -0.0434 | 123.0769
8 | 1.1391 | 0.00923 | -0.043 | 123.4128
8.5 | 1.1897 | 0.00958 | -0.0425 | 124.1858
9 | 1.2411 | 0.01005 | -0.0423 | 123.4925
9.5 | 1.2907 | 0.01061 | -0.0419 | 121.6494
10 | 1.3396 | 0.01115 | -0.0413 | 120.1435
10.5 | 1.3862 | 0.01178 | -0.0405 | 117.674
11 | 1.4321 | 0.01237 | -0.0395 | 115.772
11.5 | 1.474 | 0.01309 | -0.038 | 112.605
12 | 1.5122 | 0.01386 | -0.036 | 109.1053
12.5 | 1.5362 | 0.01465 | -0.0314 | 104.8601
13 | 1.5562 | 0.01578 | -0.027 | 98.6185
13.5 | 1.5762 | 0.01729 | -0.0234 | 91.1625
14 | 1.5992 | 0.01887 | -0.0207 | 84.7483
14.5 | 1.6193 | 0.02082 | -0.0181 | 77.7762
15 | 1.6343 | 0.02331 | -0.0157 | 70.1115
15.5 | 1.6525 | 0.02576 | -0.0139 | 64.1498
16 | 1.6671 | 0.02864 | -0.0123 | 58.2088
16.5 | 1.6756 | 0.0322 | -0.0108 | 52.0373
17 | 1.6845 | 0.03597 | -0.0098 | 46.8307
17.5 | 1.6888 | 0.04047 | -0.0093 | 41.7297
18 | 1.6968 | 0.04489 | -0.0093 | 37.7991
18.5 | 1.7022 | 0.0498 | -0.0097 | 34.1807
19 | 1.7047 | 0.05528 | -0.0105 | 30.8376
19.5 | 1.7051 | 0.06128 | -0.0119 | 27.8247
20 | 1.6989 | 0.06841 | -0.0139 | 24.8341

## 91. Re 7M Mach 0.10 (1)
BIGFOIL.COM POLAR EXPORT
NACA63-413 a=0.2
NACA63-413 a=0.2 |  |  |  | Cl Max: | 1.322 | at alpha= | 11.5 | deg
JavaFoil+Calcfoil stall+Eppler ext transition |  |  |  | L/D Max: | 129.701 | at alpha= | 5.5 | deg
Re: | 7000000 |  |  | Cd Min: | 0.00511 | at alpha= | -1 | deg
Mach: | 0.1 |  |  | Cl=0 at alpha= | -2.1229 | deg
|  |  |  | @ Cl=0.1, Cd= | 0.0055008
|  |  |  | @ Cl=0.4, Cd= | 0.0053107
|  |  |  | @ Cl=0.6, Cd= | 0.0057876
alpha (deg) | Cl | Cd | Cm | Cl/Cd
-15.5 | -0.642 | 0.11005 | -0.011 | -5.836
-15 | -0.657 | 0.10548 | -0.011 | -6.226
-14.5 | -0.669 | 0.09891 | -0.012 | -6.768
-14 | -0.681 | 0.09237 | -0.012 | -7.368
-13.5 | -0.689 | 0.08582 | -0.013 | -8.025
-13 | -0.695 | 0.07923 | -0.014 | -8.77
-12.5 | -0.7 | 0.07166 | -0.015 | -9.766
-12 | -0.7 | 0.06567 | -0.015 | -10.656
-11.5 | -0.78 | 0.0213 | -0.022 | -36.628
-11 | -0.799 | 0.01367 | -0.024 | -58.435
-10.5 | -0.812 | 0.01008 | -0.025 | -80.601
-10 | -0.789 | 0.00955 | -0.026 | -82.591
-9.5 | -0.761 | 0.00916 | -0.026 | -83.085
-9 | -0.729 | 0.00875 | -0.026 | -83.288
-8.5 | -0.691 | 0.0084 | -0.027 | -82.279
-8 | -0.648 | 0.00836 | -0.027 | -77.565
-7.5 | -0.602 | 0.00778 | -0.028 | -77.458
-7 | -0.554 | 0.0079 | -0.028 | -70.095
-6.5 | -0.503 | 0.0077 | -0.029 | -65.379
-6 | -0.45 | 0.0075 | -0.029 | -60.048
-5.5 | -0.396 | 0.00729 | -0.029 | -54.269
-5 | -0.34 | 0.00714 | -0.03 | -47.552
-4.5 | -0.282 | 0.00699 | -0.03 | -40.383
-4 | -0.224 | 0.00688 | -0.031 | -32.598
-3.5 | -0.165 | 0.00673 | -0.031 | -24.538
-3 | -0.105 | 0.00665 | -0.032 | -15.856
-2.5 | -0.046 | 0.00652 | -0.032 | -6.986
-2 | 0.015 | 0.00646 | -0.033 | 2.262
-1.5 | 0.075 | 0.00578 | -0.033 | 12.972
-1 | 0.135 | 0.00511 | -0.034 | 26.518
-0.5 | 0.196 | 0.00511 | -0.034 | 38.377
0 | 0.256 | 0.00514 | -0.034 | 49.78
0.5 | 0.316 | 0.00518 | -0.035 | 61.108
1 | 0.377 | 0.00528 | -0.035 | 71.372
1.5 | 0.437 | 0.00536 | -0.036 | 81.432
2 | 0.497 | 0.00546 | -0.036 | 91.029
2.5 | 0.557 | 0.00562 | -0.037 | 98.969
3 | 0.616 | 0.00585 | -0.037 | 105.397
3.5 | 0.676 | 0.00606 | -0.038 | 111.578
4 | 0.736 | 0.00628 | -0.038 | 117.149
4.5 | 0.794 | 0.00648 | -0.039 | 122.561
5 | 0.852 | 0.00671 | -0.039 | 127.011
5.5 | 0.909 | 0.00701 | -0.04 | 129.701
6 | 0.965 | 0.00747 | -0.04 | 129.252
6.5 | 1.018 | 0.00819 | -0.041 | 124.312
7 | 1.065 | 0.00999 | -0.041 | 106.569
7.5 | 1.111 | 0.01058 | -0.041 | 105.024
8 | 1.155 | 0.01114 | -0.042 | 103.752
8.5 | 1.195 | 0.01175 | -0.042 | 101.692
9 | 1.23 | 0.01246 | -0.043 | 98.721
9.5 | 1.261 | 0.0132 | -0.043 | 95.532
10 | 1.288 | 0.01404 | -0.043 | 91.745
10.5 | 1.307 | 0.01502 | -0.044 | 87.054
11 | 1.318 | 0.01604 | -0.044 | 82.187
11.5 | 1.322 | 0.01727 | -0.044 | 76.507
12 | 1.318 | 0.01872 | -0.045 | 70.412
12.5 | 1.308 | 0.02028 | -0.045 | 64.483
13 | 1.292 | 0.02166 | -0.045 | 59.649
13.5 | 1.268 | 0.02351 | -0.045 | 53.96
14 | 1.239 | 0.02584 | -0.046 | 47.956
14.5 | 1.204 | 0.02859 | -0.046 | 42.118
15 | 1.167 | 0.03091 | -0.046 | 37.756
15.5 | 1.124 | 0.03461 | -0.046 | 32.469
16 | 1.078 | 0.03873 | -0.046 | 27.819
16.5 | 1.027 | 0.04479 | -0.046 | 22.924

## 92. Re 7M Mach 0.10 (2)
BIGFOIL.COM POLAR EXPORT
NACA63-413 a=0.2
NACA63-413 a=0.2 |  |  |  | Cl Max: | 1.6914 | at alpha= | 19 | deg
XFOIL ncrit=9 |  |  |  | L/D Max: | 147.561 | at alpha= | 4 | deg
Re: | 7000000 |  |  | Cd Min: | 0.07396 | at alpha= | 20 | deg
Mach: | 0.1 |  |  | Cl=0 at alpha= | -2.1772 | deg
|  |  |  | @ Cl=0.1, Cd= | 0.0054694
|  |  |  | @ Cl=0.4, Cd= | 0.0040948
|  |  |  | @ Cl=0.6, Cd= | 0.0043846
alpha (deg) | Cl | Cd | Cm | Cl/Cd
-20 | -1.5131 | 0.04892 | -0.0566 | -30.9301
-19.5 | -1.5396 | 0.04022 | -0.0605 | -38.2795
-19 | -1.5509 | 0.03422 | -0.0617 | -45.3214
-18.5 | -1.5543 | 0.02972 | -0.0611 | -52.2981
-18 | -1.5514 | 0.02634 | -0.0591 | -58.899
-17.5 | -1.5436 | 0.02381 | -0.056 | -64.8299
-17 | -1.5397 | 0.0217 | -0.0508 | -70.9539
-16 | -1.4969 | 0.01867 | -0.0421 | -80.1768
-15.5 | -1.4588 | 0.01747 | -0.0399 | -83.5031
-15 | -1.4157 | 0.01644 | -0.0382 | -86.1131
-14.5 | -1.3695 | 0.01555 | -0.0369 | -88.0707
-14 | -1.3215 | 0.01473 | -0.0359 | -89.7149
-13.5 | -1.2738 | 0.01374 | -0.0348 | -92.7074
-13 | -1.2239 | 0.01291 | -0.0339 | -94.8025
-12.5 | -1.1721 | 0.01224 | -0.0333 | -95.7598
-12 | -1.1191 | 0.01167 | -0.0328 | -95.8955
-11.5 | -1.0652 | 0.01115 | -0.0324 | -95.5336
-11 | -1.0114 | 0.01056 | -0.0321 | -95.7765
-10.5 | -0.9572 | 0.00999 | -0.0318 | -95.8158
-10 | -0.902 | 0.00953 | -0.0316 | -94.6485
-9.5 | -0.8461 | 0.00913 | -0.0316 | -92.6725
-9 | -0.7895 | 0.00881 | -0.0316 | -89.6141
-8.5 | -0.7333 | 0.0084 | -0.0316 | -87.2976
-8 | -0.6768 | 0.00803 | -0.0316 | -84.2839
-7.5 | -0.6196 | 0.00774 | -0.0318 | -80.0517
-7 | -0.562 | 0.00749 | -0.032 | -75.0334
-6.5 | -0.5043 | 0.00727 | -0.0323 | -69.3673
-6 | -0.4468 | 0.00697 | -0.0325 | -64.1033
-5.5 | -0.3887 | 0.00675 | -0.0328 | -57.5852
-5 | -0.3304 | 0.00658 | -0.0332 | -50.2128
-4.5 | -0.2721 | 0.00641 | -0.0336 | -42.4493
-4 | -0.2138 | 0.00623 | -0.034 | -34.3178
-3.5 | -0.1551 | 0.0061 | -0.0345 | -25.4262
-3 | -0.0965 | 0.00595 | -0.035 | -16.2185
-2.5 | -0.0379 | 0.00585 | -0.0355 | -6.4786
-2 | 0.0208 | 0.00571 | -0.036 | 3.6427
-1.5 | 0.0794 | 0.00554 | -0.0365 | 14.3321
-1 | 0.1378 | 0.00534 | -0.0371 | 25.8052
-0.5 | 0.1961 | 0.00508 | -0.0377 | 38.6024
0 | 0.2538 | 0.00457 | -0.0384 | 55.5361
0.5 | 0.3118 | 0.00422 | -0.0391 | 73.8863
1 | 0.3704 | 0.00412 | -0.0397 | 89.9029
1.5 | 0.4292 | 0.00407 | -0.0403 | 105.4545
2 | 0.488 | 0.00408 | -0.041 | 119.6078
2.5 | 0.5466 | 0.00421 | -0.0416 | 129.8337
3 | 0.6047 | 0.0044 | -0.0422 | 137.4318
3.5 | 0.6629 | 0.00457 | -0.0428 | 145.0547
4 | 0.7201 | 0.00488 | -0.0433 | 147.5615
4.5 | 0.7754 | 0.00543 | -0.0436 | 142.7993
5 | 0.8311 | 0.00588 | -0.0439 | 141.3435
5.5 | 0.8845 | 0.00657 | -0.0439 | 134.6271
6 | 0.9374 | 0.00725 | -0.0439 | 129.2966
6.5 | 0.9906 | 0.00782 | -0.0438 | 126.6752
7 | 1.0426 | 0.00842 | -0.0436 | 123.8242
7.5 | 1.0949 | 0.00891 | -0.0433 | 122.8844
8 | 1.1462 | 0.00931 | -0.0428 | 123.1149
8.5 | 1.1971 | 0.00967 | -0.0422 | 123.7952
9 | 1.2488 | 0.01016 | -0.0419 | 122.9134
9.5 | 1.2987 | 0.01072 | -0.0414 | 121.1474
10 | 1.3475 | 0.01129 | -0.0407 | 119.3534
10.5 | 1.3943 | 0.01192 | -0.0397 | 116.9715
11 | 1.4395 | 0.01256 | -0.0385 | 114.6099
11.5 | 1.4802 | 0.01333 | -0.0366 | 111.0428
12 | 1.5151 | 0.01409 | -0.0337 | 107.5302
12.5 | 1.5341 | 0.01504 | -0.0284 | 102.0013
13 | 1.5545 | 0.01639 | -0.0244 | 94.8444
13.5 | 1.5768 | 0.01795 | -0.0212 | 87.844
14 | 1.5987 | 0.01974 | -0.0185 | 80.9878
14.5 | 1.6153 | 0.02208 | -0.0158 | 73.1567
15 | 1.6327 | 0.02458 | -0.0137 | 66.4239
15.5 | 1.6496 | 0.02729 | -0.0119 | 60.4471
16 | 1.6605 | 0.03064 | -0.0103 | 54.1939
16.5 | 1.6665 | 0.03461 | -0.0089 | 48.1508
17 | 1.6757 | 0.03863 | -0.0082 | 43.3782
17.5 | 1.6821 | 0.04318 | -0.008 | 38.9555
18 | 1.6881 | 0.04803 | -0.0082 | 35.1468
18.5 | 1.6904 | 0.05358 | -0.0089 | 31.5491
19 | 1.6914 | 0.05948 | -0.01 | 28.4364
19.5 | 1.6898 | 0.06604 | -0.0117 | 25.5875
20 | 1.6801 | 0.07396 | -0.0142 | 22.7163

## 93. Re 7M Mach 0.25 (1)
BIGFOIL.COM POLAR EXPORT
NACA63-413 a=0.2
NACA63-413 a=0.2 |  |  |  | Cl Max: | 1.295 | at alpha= | 10.5 | deg
JavaFoil+Calcfoil stall+Eppler ext transition |  |  |  | L/D Max: | 129.802 | at alpha= | 5.5 | deg
Re: | 7000000 |  |  | Cd Min: | 0.00513 | at alpha= | -1 | deg
Mach: | 0.25 |  |  | Cl=0 at alpha= | -2.121 | deg
|  |  |  | @ Cl=0.1, Cd= | 0.0055703
|  |  |  | @ Cl=0.4, Cd= | 0.0053252
|  |  |  | @ Cl=0.6, Cd= | 0.0058331
alpha (deg) | Cl | Cd | Cm | Cl/Cd
-14.5 | -0.435 | 0.11452 | -0.011 | -3.801
-14 | -0.478 | 0.10756 | -0.011 | -4.442
-13.5 | -0.516 | 0.09838 | -0.011 | -5.241
-13 | -0.549 | 0.08889 | -0.012 | -6.175
-12.5 | -0.576 | 0.08285 | -0.013 | -6.954
-12 | -0.597 | 0.0772 | -0.013 | -7.734
-11.5 | -0.613 | 0.0706 | -0.014 | -8.682
-11 | -0.622 | 0.06495 | -0.015 | -9.576
-10.5 | -0.627 | 0.05843 | -0.016 | -10.722
-10 | -0.728 | 0.01321 | -0.025 | -55.145
-9.5 | -0.743 | 0.00986 | -0.027 | -75.339
-9 | -0.72 | 0.00926 | -0.027 | -77.76
-8.5 | -0.69 | 0.00876 | -0.028 | -78.749
-8 | -0.651 | 0.00843 | -0.028 | -77.293
-7.5 | -0.608 | 0.00803 | -0.028 | -75.758
-7 | -0.562 | 0.00807 | -0.029 | -69.623
-6.5 | -0.512 | 0.00783 | -0.029 | -65.425
-6 | -0.459 | 0.00763 | -0.03 | -60.26
-5.5 | -0.405 | 0.00742 | -0.03 | -54.547
-5 | -0.348 | 0.00726 | -0.031 | -47.908
-4.5 | -0.29 | 0.0071 | -0.031 | -40.789
-4 | -0.23 | 0.00695 | -0.032 | -33.109
-3.5 | -0.169 | 0.0068 | -0.032 | -24.896
-3 | -0.108 | 0.00669 | -0.033 | -16.195
-2.5 | -0.047 | 0.00655 | -0.033 | -7.147
-2 | 0.015 | 0.0065 | -0.033 | 2.309
-1.5 | 0.077 | 0.00583 | -0.034 | 13.21
-1 | 0.139 | 0.00513 | -0.034 | 27.096
-0.5 | 0.202 | 0.00514 | -0.035 | 39.199
0 | 0.263 | 0.00521 | -0.035 | 50.546
0.5 | 0.325 | 0.00522 | -0.036 | 62.306
1 | 0.387 | 0.0053 | -0.036 | 73.02
1.5 | 0.449 | 0.00542 | -0.037 | 82.816
2 | 0.51 | 0.00553 | -0.037 | 92.254
2.5 | 0.572 | 0.0057 | -0.038 | 100.279
3 | 0.633 | 0.00599 | -0.038 | 105.776
3.5 | 0.695 | 0.00621 | -0.039 | 111.871
4 | 0.756 | 0.00641 | -0.039 | 117.923
4.5 | 0.816 | 0.00663 | -0.04 | 122.99
5 | 0.875 | 0.00685 | -0.04 | 127.75
5.5 | 0.934 | 0.00719 | -0.041 | 129.802
6 | 0.989 | 0.00784 | -0.041 | 126.121
6.5 | 1.041 | 0.0091 | -0.042 | 114.44
7 | 1.086 | 0.01053 | -0.042 | 103.158
7.5 | 1.132 | 0.01117 | -0.042 | 101.346
8 | 1.175 | 0.01183 | -0.043 | 99.335
8.5 | 1.211 | 0.01259 | -0.043 | 96.218
9 | 1.243 | 0.01343 | -0.044 | 92.556
9.5 | 1.268 | 0.01434 | -0.044 | 88.397
10 | 1.286 | 0.01539 | -0.044 | 83.616
10.5 | 1.295 | 0.01651 | -0.045 | 78.43
11 | 1.29 | 0.01789 | -0.045 | 72.083
11.5 | 1.273 | 0.01955 | -0.045 | 65.14
12 | 1.246 | 0.02132 | -0.045 | 58.454
12.5 | 1.206 | 0.02359 | -0.046 | 51.135
13 | 1.156 | 0.02602 | -0.046 | 44.42
13.5 | 1.094 | 0.02877 | -0.046 | 38.035
14 | 1.021 | 0.03301 | -0.046 | 30.927
14.5 | 0.934 | 0.04043 | -0.045 | 23.093
15 | 0.835 | 0.05274 | -0.044 | 15.828
15.5 | 0.694 | 0.09969 | -0.035 | 6.966

## 94. Re 7M Mach 0.25 (2)
BIGFOIL.COM POLAR EXPORT
NACA63-413 a=0.2
NACA63-413 a=0.2 |  |  |  | Cl Max: | 1.6292 | at alpha= | 17 | deg
XFOIL ncrit=9 |  |  |  | L/D Max: | 151.032 | at alpha= | 4 | deg
Re: | 7000000 |  |  | Cd Min: | 0.21768 | at alpha= | -19.5 | deg
Mach: | 0.25 |  |  | Cl=0 at alpha= | -2.1826 | deg
|  |  |  | @ Cl=0.1, Cd= | 0.0055302
|  |  |  | @ Cl=0.4, Cd= | 0.0041419
|  |  |  | @ Cl=0.6, Cd= | 0.0043568
alpha (deg) | Cl | Cd | Cm | Cl/Cd
-19.5 | -0.7249 | 0.21768 | 0.0519 | -3.3301
-19 | -0.7123 | 0.20905 | 0.0466 | -3.4073
-18.5 | -0.7156 | 0.19487 | 0.039 | -3.6722
-18 | -0.7076 | 0.18503 | 0.033 | -3.8242
-17.5 | -0.7178 | 0.17024 | 0.0243 | -4.2164
-17 | -1.1876 | 0.06782 | -0.0495 | -17.5111
-16.5 | -1.2645 | 0.04863 | -0.0651 | -26.0025
-15 | -1.3606 | 0.02649 | -0.0673 | -51.3628
-14.5 | -1.374 | 0.02361 | -0.0594 | -58.1957
-14 | -1.357 | 0.02058 | -0.0545 | -65.9378
-13.5 | -1.3238 | 0.0181 | -0.0507 | -73.1381
-13 | -1.278 | 0.01641 | -0.0479 | -77.8793
-12.5 | -1.2269 | 0.01509 | -0.0456 | -81.3055
-12 | -1.1746 | 0.01377 | -0.0435 | -85.3014
-11.5 | -1.1191 | 0.01275 | -0.0418 | -87.7725
-11 | -1.0616 | 0.01194 | -0.0403 | -88.9112
-10.5 | -1.0032 | 0.01125 | -0.0391 | -89.1733
-10 | -0.9451 | 0.01049 | -0.038 | -90.0953
-9.5 | -0.8862 | 0.00985 | -0.0371 | -89.9695
-9 | -0.8262 | 0.00937 | -0.0364 | -88.175
-8.5 | -0.7659 | 0.00895 | -0.0359 | -85.5754
-8 | -0.706 | 0.0085 | -0.0354 | -83.0588
-7.5 | -0.6461 | 0.00805 | -0.0351 | -80.2609
-7 | -0.5855 | 0.00773 | -0.0349 | -75.7439
-6.5 | -0.5248 | 0.00746 | -0.0348 | -70.3485
-6 | -0.4642 | 0.00717 | -0.0348 | -64.742
-5.5 | -0.4037 | 0.00689 | -0.0348 | -58.5922
-5 | -0.3429 | 0.00668 | -0.035 | -51.3323
-4.5 | -0.2819 | 0.00651 | -0.0353 | -43.3026
-4 | -0.2213 | 0.0063 | -0.0355 | -35.127
-3.5 | -0.1604 | 0.00615 | -0.0359 | -26.0813
-3 | -0.0995 | 0.00601 | -0.0363 | -16.5557
-2.5 | -0.0386 | 0.00589 | -0.0367 | -6.5535
-2 | 0.0222 | 0.00577 | -0.0372 | 3.8475
-1.5 | 0.0828 | 0.00559 | -0.0378 | 14.8122
-1 | 0.1432 | 0.00538 | -0.0383 | 26.6171
-0.5 | 0.2035 | 0.00513 | -0.0389 | 39.6686
0.5 | 0.323 | 0.00424 | -0.0403 | 76.1792
1 | 0.3837 | 0.00415 | -0.0409 | 92.4578
1.5 | 0.4444 | 0.00412 | -0.0416 | 107.8641
2 | 0.5053 | 0.00414 | -0.0422 | 122.0531
2.5 | 0.5661 | 0.00425 | -0.0428 | 133.2
3 | 0.6264 | 0.00444 | -0.0434 | 141.0811
3.5 | 0.6865 | 0.00465 | -0.0439 | 147.6344
4 | 0.7461 | 0.00494 | -0.0444 | 151.0324
4.5 | 0.8032 | 0.00553 | -0.0446 | 145.2441
5 | 0.8607 | 0.00604 | -0.0447 | 142.5
5.5 | 0.9156 | 0.0068 | -0.0445 | 134.6471
6 | 0.9702 | 0.00751 | -0.0442 | 129.1877
6.5 | 1.0247 | 0.00816 | -0.0438 | 125.576
7 | 1.0782 | 0.00881 | -0.0432 | 122.3837
7.5 | 1.1327 | 0.00929 | -0.0426 | 121.9268
8 | 1.1856 | 0.00973 | -0.0416 | 121.8499
8.5 | 1.238 | 0.01015 | -0.0406 | 121.9704
9 | 1.2897 | 0.01078 | -0.0395 | 119.6382
9.5 | 1.3405 | 0.0114 | -0.0382 | 117.5877
10 | 1.3878 | 0.01212 | -0.0364 | 114.505
10.5 | 1.4325 | 0.01287 | -0.0342 | 111.3054
11 | 1.4631 | 0.01378 | -0.0296 | 106.1756
11.5 | 1.4853 | 0.01487 | -0.0243 | 99.8857
12 | 1.5082 | 0.0164 | -0.0201 | 91.9634
12.5 | 1.5317 | 0.01823 | -0.0165 | 84.0208
13 | 1.5524 | 0.02047 | -0.0133 | 75.8378
13.5 | 1.571 | 0.02309 | -0.0105 | 68.0381
14 | 1.5896 | 0.02592 | -0.0081 | 61.3272
14.5 | 1.5993 | 0.02963 | -0.0059 | 53.9757
15 | 1.6076 | 0.03371 | -0.0042 | 47.6891
15.5 | 1.6186 | 0.0379 | -0.0031 | 42.7071
16 | 1.6246 | 0.04285 | -0.0025 | 37.9137
16.5 | 1.6269 | 0.04848 | -0.0025 | 33.5582
17 | 1.6292 | 0.05447 | -0.003 | 29.91
17.5 | 1.6249 | 0.06151 | -0.0043 | 26.4168
18 | 1.6189 | 0.06916 | -0.0063 | 23.408
18.5 | 1.6083 | 0.07779 | -0.0092 | 20.6749
19 | 1.5951 | 0.08718 | -0.013 | 18.2966
19.5 | 1.577 | 0.09776 | -0.0178 | 16.1313
20 | 1.5524 | 0.10974 | -0.0238 | 14.1462

## 95. Re 7M Mach 0.50 (1)
BIGFOIL.COM POLAR EXPORT
NACA63-413 a=0.2
NACA63-413 a=0.2 |  |  |  | Cl Max: | 1.239 | at alpha= | 19.5 | deg
JavaFoil+Calcfoil stall+Eppler ext transition |  |  |  | L/D Max: | 131.508 | at alpha= | 5 | deg
Re: | 7000000 |  |  | Cd Min: | 0.00529 | at alpha= | -1 | deg
Mach: | 0.5 |  |  | Cl=0 at alpha= | -2.1232 | deg
|  |  |  | @ Cl=0.1, Cd= | 0.0063422
|  |  |  | @ Cl=0.4, Cd= | 0.0055051
|  |  |  | @ Cl=0.6, Cd= | 0.0059959
alpha (deg) | Cl | Cd | Cm | Cl/Cd
-20 | -0.989 | 0.15369 | -0.013 | -6.434
-19.5 | -0.962 | 0.14877 | -0.013 | -6.463
-19 | -0.934 | 0.14482 | -0.013 | -6.452
-18.5 | -0.91 | 0.14045 | -0.014 | -6.481
-18 | -0.882 | 0.13442 | -0.014 | -6.558
-17.5 | -0.852 | 0.12954 | -0.013 | -6.578
-17 | -0.824 | 0.12473 | -0.013 | -6.606
-16.5 | -0.797 | 0.11997 | -0.013 | -6.641
-16 | -0.77 | 0.12572 | -0.014 | -6.123
-15.5 | -0.743 | 0.11319 | -0.014 | -6.561
-15 | -0.714 | 0.10747 | -0.014 | -6.647
-14.5 | -0.687 | 0.10196 | -0.014 | -6.735
-14 | -0.66 | 0.09464 | -0.014 | -6.97
-13.5 | -0.633 | 0.08636 | -0.015 | -7.328
-13 | -0.603 | 0.09443 | -0.014 | -6.39
-12.5 | -0.576 | 0.08692 | -0.014 | -6.624
-12 | -0.549 | 0.08001 | -0.015 | -6.857
-11.5 | -0.522 | 0.07243 | -0.015 | -7.209
-11 | -0.497 | 0.0661 | -0.017 | -7.513
-10.5 | -0.473 | 0.05841 | -0.018 | -8.092
-10 | -0.437 | 0.07228 | -0.014 | -6.041
-9.5 | -0.409 | 0.06293 | -0.015 | -6.502
-9 | -0.381 | 0.06328 | -0.014 | -6.017
-8.5 | -0.355 | 0.05219 | -0.017 | -6.811
-8 | -0.396 | 0.01076 | -0.031 | -36.832
-7.5 | -0.298 | 0.05256 | -0.014 | -5.667
-7 | -0.372 | 0.04686 | -0.016 | -7.94
-6.5 | -0.502 | 0.00925 | -0.033 | -54.212
-6 | -0.477 | 0.0085 | -0.033 | -56.108
-5.5 | -0.433 | 0.00807 | -0.034 | -53.576
-5 | -0.378 | 0.00782 | -0.034 | -48.396
-4.5 | -0.318 | 0.00753 | -0.035 | -42.276
-4 | -0.254 | 0.00733 | -0.035 | -34.725
-3.5 | -0.188 | 0.00714 | -0.036 | -26.334
-3 | -0.121 | 0.00698 | -0.036 | -17.282
-2.5 | -0.052 | 0.00684 | -0.037 | -7.632
-2 | 0.017 | 0.00673 | -0.037 | 2.488
-1.5 | 0.086 | 0.00661 | -0.038 | 13.01
-1 | 0.155 | 0.00529 | -0.039 | 29.412
-0.5 | 0.225 | 0.00531 | -0.039 | 42.398
0 | 0.294 | 0.00536 | -0.04 | 54.864
0.5 | 0.363 | 0.00543 | -0.04 | 66.905
1 | 0.432 | 0.00557 | -0.041 | 77.635
1.5 | 0.501 | 0.00571 | -0.041 | 87.779
2 | 0.57 | 0.00589 | -0.042 | 96.674
2.5 | 0.638 | 0.00613 | -0.042 | 104.096
3 | 0.707 | 0.00648 | -0.043 | 109.136
3.5 | 0.775 | 0.0068 | -0.044 | 114.071
4 | 0.843 | 0.00713 | -0.044 | 118.255
4.5 | 0.91 | 0.00724 | -0.045 | 125.713
5 | 0.972 | 0.00739 | -0.045 | 131.508
5.5 | 1.029 | 0.00865 | -0.045 | 118.873
6 | 1.078 | 0.01044 | -0.046 | 103.257
6.5 | 1.123 | 0.01259 | -0.046 | 89.201
7 | 1.165 | 0.01359 | -0.046 | 85.769
7.5 | 1.198 | 0.01475 | -0.047 | 81.234
8 | 1.215 | 0.01622 | -0.047 | 74.919
8.5 | 1.192 | 0.01792 | -0.047 | 66.491
9 | 1.072 | 0.02076 | -0.047 | 51.653
9.5 | 0.75 | 0.02243 | -0.048 | 33.427
10 | 0.773 | 0.02624 | -0.048 | 29.474
10.5 | 0.808 | 0.02544 | -0.048 | 31.75
11 | 0.83 | 0.0301 | -0.048 | 27.573
11.5 | 0.744 | 0.08213 | -0.028 | 9.06
12 | 0.888 | 0.03274 | -0.049 | 27.132
12.5 | 0.903 | 0.0408 | -0.048 | 22.123
13 | 0.901 | 0.05711 | -0.046 | 15.773
13.5 | 0.85 | 0.09529 | -0.03 | 8.921
14 | 0.914 | 0.0831 | -0.041 | 10.999
14.5 | 0.971 | 0.07386 | -0.046 | 13.14
15 | 0.931 | 0.1094 | -0.032 | 8.509
15.5 | 1.025 | 0.07812 | -0.047 | 13.126
16 | 1.037 | 0.0934 | -0.045 | 11.102
16.5 | 1.01 | 0.12358 | -0.034 | 8.176
17 | 1.079 | 0.10569 | -0.044 | 10.205
17.5 | 1.13 | 0.0971 | -0.048 | 11.637
18 | 1.09 | 0.13296 | -0.036 | 8.196
18.5 | 1.152 | 0.11973 | -0.045 | 9.621
19 | 1.222 | 0.09788 | -0.05 | 12.482
19.5 | 1.239 | 0.10971 | -0.05 | 11.297
20 | 1.2 | 0.15112 | -0.04 | 7.943

## 96. Re 7M Mach 0.50 (2)
BIGFOIL.COM POLAR EXPORT
NACA63-413 a=0.2
NACA63-413 a=0.2 |  |  |  | Cl Max: | 1.4323 | at alpha= | 10.5 | deg
XFOIL ncrit=9 |  |  |  | L/D Max: | 161.91 | at alpha= | 4 | deg
Re: | 7000000 |  |  | Cd Min: | 0.26529 | at alpha= | -20 | deg
Mach: | 0.5 |  |  | Cl=0 at alpha= | -2.2021 | deg
|  |  |  | @ Cl=0.1, Cd= | 0.0058261
|  |  |  | @ Cl=0.4, Cd= | 0.0043577
|  |  |  | @ Cl=0.6, Cd= | 0.0044041
alpha (deg) | Cl | Cd | Cm | Cl/Cd
-20 | -0.7743 | 0.26529 | 0.0752 | -2.9187
-19.5 | -0.7514 | 0.25662 | 0.0697 | -2.9281
-19 | -0.7304 | 0.24713 | 0.0641 | -2.9555
-18.5 | -0.7083 | 0.23826 | 0.0587 | -2.9728
-18 | -0.6859 | 0.22969 | 0.0533 | -2.9862
-17.5 | -0.6659 | 0.22177 | 0.0489 | -3.0027
-16.5 | -0.6294 | 0.20299 | 0.0388 | -3.1006
-16 | -0.6096 | 0.19399 | 0.0334 | -3.1424
-15.5 | -0.5893 | 0.18541 | 0.0283 | -3.1784
-15 | -0.5722 | 0.17579 | 0.0228 | -3.255
-14.5 | -0.5564 | 0.16624 | 0.0173 | -3.347
-13.5 | -0.5253 | 0.1477 | 0.0065 | -3.5565
-13 | -0.5149 | 0.13766 | 0.0007 | -3.7404
-12.5 | -0.5064 | 0.12756 | -0.0053 | -3.9699
-12 | -0.4948 | 0.1186 | -0.0107 | -4.172
-11.5 | -0.4904 | 0.10854 | -0.0168 | -4.5181
-11 | -0.493 | 0.09777 | -0.0235 | -5.0424
-10.5 | -0.5108 | 0.08511 | -0.032 | -6.0016
-10 | -0.5201 | 0.07462 | -0.0392 | -6.97
-9.5 | -0.5345 | 0.06336 | -0.0476 | -8.4359
-9 | -0.5599 | 0.04944 | -0.0608 | -11.3248
-8.5 | -0.5906 | 0.04114 | -0.0653 | -14.3559
-8 | -0.6273 | 0.03462 | -0.0617 | -18.1196
-7.5 | -0.6408 | 0.02631 | -0.0589 | -24.3558
-7 | -0.6526 | 0.01564 | -0.0547 | -41.7263
-6.5 | -0.6114 | 0.0104 | -0.0507 | -58.7885
-6 | -0.5443 | 0.00878 | -0.0478 | -61.9932
-5.5 | -0.4728 | 0.00795 | -0.0458 | -59.4717
-5 | -0.4006 | 0.00735 | -0.0444 | -54.5034
-4.5 | -0.3279 | 0.00699 | -0.0435 | -46.9099
-4 | -0.2557 | 0.00672 | -0.0429 | -38.0506
-3.5 | -0.1841 | 0.00646 | -0.0426 | -28.4985
-3 | -0.1129 | 0.00626 | -0.0425 | -18.0351
-2.5 | -0.042 | 0.00611 | -0.0426 | -6.874
-2 | 0.0285 | 0.00598 | -0.0429 | 4.7659
-1.5 | 0.0987 | 0.00583 | -0.0433 | 16.9297
-1 | 0.1683 | 0.00562 | -0.0438 | 29.9466
-0.5 | 0.2374 | 0.00536 | -0.0443 | 44.291
0 | 0.3053 | 0.00477 | -0.045 | 64.0042
0.5 | 0.374 | 0.00438 | -0.0458 | 85.3881
1 | 0.4439 | 0.00432 | -0.0464 | 102.7546
1.5 | 0.514 | 0.00432 | -0.0471 | 118.9815
2 | 0.5845 | 0.00438 | -0.0477 | 133.4475
2.5 | 0.6552 | 0.00449 | -0.0483 | 145.9243
3 | 0.7256 | 0.00469 | -0.0487 | 154.7122
3.5 | 0.7949 | 0.00501 | -0.0489 | 158.6627
4 | 0.8646 | 0.00534 | -0.049 | 161.9101
4.5 | 0.9307 | 0.006 | -0.0485 | 155.1167
5.5 | 1.0529 | 0.00791 | -0.0456 | 133.11
6 | 1.11 | 0.00894 | -0.0432 | 124.1611
7 | 1.2213 | 0.01068 | -0.037 | 114.3539
7.5 | 1.2727 | 0.01146 | -0.0328 | 111.0558
8.5 | 1.3351 | 0.01388 | -0.0197 | 96.1888
9 | 1.3699 | 0.01581 | -0.0149 | 86.6477
9.5 | 1.4007 | 0.01828 | -0.0103 | 76.6247
10 | 1.426 | 0.0214 | -0.0059 | 66.6355
10.5 | 1.4323 | 0.02599 | -0.0014 | 55.1097
11 | 1.4172 | 0.0324 | 0.0022 | 43.7407
11.5 | 1.3895 | 0.04039 | 0.0041 | 34.4021
12 | 1.3605 | 0.04928 | 0.0044 | 27.6075
12.5 | 1.3293 | 0.05923 | 0.0029 | 22.443
13 | 1.2986 | 0.07011 | -0.0003 | 18.5223
13.5 | 1.2652 | 0.08237 | -0.0056 | 15.36
14 | 1.2337 | 0.09551 | -0.0125 | 12.917
14.5 | 1.2017 | 0.10977 | -0.0209 | 10.9474
15 | 1.174 | 0.12436 | -0.0301 | 9.4403
15.5 | 1.1531 | 0.13862 | -0.0395 | 8.3184

## 97. Re 8M Mach 0.00 (1)
BIGFOIL.COM POLAR EXPORT
NACA63-413 a=0.2
NACA63-413 a=0.2 |  |  |  | Cl Max: | 1.328 | at alpha= | 11.5 | deg
JavaFoil+Calcfoil stall+Eppler ext transition |  |  |  | L/D Max: | 129.55 | at alpha= | 5.5 | deg
Re: | 8000000 |  |  | Cd Min: | 0.00507 | at alpha= | -1 | deg
Mach: | 0 |  |  | Cl=0 at alpha= | -2.125 | deg
|  |  |  | @ Cl=0.1, Cd= | 0.0054842
|  |  |  | @ Cl=0.4, Cd= | 0.0052724
|  |  |  | @ Cl=0.6, Cd= | 0.0058081
alpha (deg) | Cl | Cd | Cm | Cl/Cd
-16.5 | -0.64 | 0.12256 | -0.011 | -5.219
-16 | -0.658 | 0.11583 | -0.011 | -5.682
-15.5 | -0.676 | 0.10712 | -0.012 | -6.308
-15 | -0.687 | 0.10261 | -0.012 | -6.691
-14.5 | -0.696 | 0.09609 | -0.012 | -7.246
-14 | -0.704 | 0.08979 | -0.013 | -7.839
-13.5 | -0.712 | 0.08104 | -0.014 | -8.785
-13 | -0.715 | 0.07476 | -0.014 | -9.57
-12.5 | -0.72 | 0.06573 | -0.016 | -10.959
-12 | -0.778 | 0.02934 | -0.021 | -26.526
-11.5 | -0.83 | 0.01257 | -0.024 | -66.045
-11 | -0.823 | 0.0113 | -0.024 | -72.847
-10.5 | -0.817 | 0.0097 | -0.025 | -84.253
-10 | -0.792 | 0.00935 | -0.026 | -84.735
-9.5 | -0.763 | 0.00893 | -0.026 | -85.445
-9 | -0.729 | 0.00853 | -0.026 | -85.424
-8.5 | -0.691 | 0.0081 | -0.027 | -85.243
-8 | -0.647 | 0.00817 | -0.027 | -79.245
-7.5 | -0.601 | 0.00755 | -0.028 | -79.559
-7 | -0.552 | 0.00771 | -0.028 | -71.62
-6.5 | -0.501 | 0.00751 | -0.028 | -66.785
-6 | -0.449 | 0.00735 | -0.029 | -61.051
-5.5 | -0.394 | 0.00717 | -0.029 | -54.984
-5 | -0.338 | 0.00702 | -0.03 | -48.197
-4.5 | -0.281 | 0.00685 | -0.03 | -41.055
-4 | -0.223 | 0.00674 | -0.031 | -33.09
-3.5 | -0.164 | 0.0066 | -0.031 | -24.881
-3 | -0.105 | 0.00652 | -0.031 | -16.101
-2.5 | -0.045 | 0.0064 | -0.032 | -7.079
-2 | 0.015 | 0.00637 | -0.032 | 2.281
-1.5 | 0.075 | 0.00578 | -0.033 | 12.901
-1 | 0.135 | 0.00507 | -0.033 | 26.597
-0.5 | 0.195 | 0.00509 | -0.034 | 38.317
0 | 0.255 | 0.00511 | -0.034 | 49.913
0.5 | 0.315 | 0.00516 | -0.035 | 60.975
1 | 0.375 | 0.00523 | -0.035 | 71.605
1.5 | 0.434 | 0.00533 | -0.036 | 81.474
2 | 0.494 | 0.00546 | -0.036 | 90.455
2.5 | 0.554 | 0.00566 | -0.037 | 97.894
3 | 0.613 | 0.00585 | -0.037 | 104.788
3.5 | 0.673 | 0.00602 | -0.038 | 111.809
4 | 0.732 | 0.00624 | -0.038 | 117.246
4.5 | 0.791 | 0.0064 | -0.039 | 123.594
5 | 0.848 | 0.00669 | -0.039 | 126.716
5.5 | 0.905 | 0.00699 | -0.04 | 129.55
6 | 0.961 | 0.00764 | -0.04 | 125.755
6.5 | 1.013 | 0.00838 | -0.041 | 120.84
7 | 1.062 | 0.00972 | -0.041 | 109.258
7.5 | 1.109 | 0.01026 | -0.041 | 108.078
8 | 1.153 | 0.01076 | -0.042 | 107.141
8.5 | 1.193 | 0.01135 | -0.042 | 105.119
9 | 1.229 | 0.01201 | -0.042 | 102.354
9.5 | 1.261 | 0.01276 | -0.043 | 98.86
10 | 1.289 | 0.01349 | -0.043 | 95.529
10.5 | 1.31 | 0.01439 | -0.044 | 91.026
11 | 1.323 | 0.01534 | -0.044 | 86.219
11.5 | 1.328 | 0.01649 | -0.044 | 80.579
12 | 1.328 | 0.01772 | -0.045 | 74.969
12.5 | 1.321 | 0.01929 | -0.045 | 68.492
13 | 1.309 | 0.02059 | -0.045 | 63.592
13.5 | 1.291 | 0.02205 | -0.045 | 58.556
14 | 1.266 | 0.02429 | -0.046 | 52.132
14.5 | 1.237 | 0.02675 | -0.046 | 46.233
15 | 1.206 | 0.02845 | -0.046 | 42.384
15.5 | 1.168 | 0.0316 | -0.046 | 36.97
16 | 1.129 | 0.03475 | -0.046 | 32.479
16.5 | 1.084 | 0.03987 | -0.046 | 27.188

## 98. Re 8M Mach 0.00 (2)
BIGFOIL.COM POLAR EXPORT
NACA63-413 a=0.2
NACA63-413 a=0.2 |  |  |  | Cl Max: | 1.7234 | at alpha= | 19.5 | deg
XFOIL ncrit=9 |  |  |  | L/D Max: | 145.642 | at alpha= | 4 | deg
Re: | 8000000 |  |  | Cd Min: | 0.06609 | at alpha= | 20 | deg
Mach: | 0 |  |  | Cl=0 at alpha= | -2.175 | deg
|  |  |  | @ Cl=0.1, Cd= | 0.0053901
|  |  |  | @ Cl=0.4, Cd= | 0.0040437
|  |  |  | @ Cl=0.6, Cd= | 0.0043567
alpha (deg) | Cl | Cd | Cm | Cl/Cd
-20 | -1.6116 | 0.03505 | -0.0589 | -45.98
-19.5 | -1.6144 | 0.03053 | -0.0587 | -52.8791
-19 | -1.6111 | 0.02707 | -0.0572 | -59.5161
-18.5 | -1.6023 | 0.02448 | -0.0549 | -65.4534
-18 | -1.5931 | 0.02236 | -0.0513 | -71.2478
-17.5 | -1.5861 | 0.02071 | -0.0459 | -76.5862
-16.5 | -1.5351 | 0.018 | -0.0388 | -85.2833
-16 | -1.4974 | 0.01693 | -0.0368 | -88.4465
-15.5 | -1.4549 | 0.01601 | -0.0355 | -90.8745
-15 | -1.4096 | 0.01519 | -0.0344 | -92.7979
-14.5 | -1.3623 | 0.01445 | -0.0335 | -94.2768
-14 | -1.3144 | 0.01367 | -0.0327 | -96.1522
-13.5 | -1.2659 | 0.01286 | -0.032 | -98.437
-13 | -1.2158 | 0.01214 | -0.0315 | -100.1483
-12.5 | -1.1642 | 0.01156 | -0.0311 | -100.7093
-12 | -1.1115 | 0.01106 | -0.0309 | -100.4973
-11.5 | -1.058 | 0.01061 | -0.0307 | -99.7172
-11 | -1.0045 | 0.01009 | -0.0305 | -99.554
-10.5 | -0.9507 | 0.00957 | -0.0304 | -99.3417
-10 | -0.896 | 0.00913 | -0.0304 | -98.138
-9.5 | -0.8406 | 0.00877 | -0.0304 | -95.8495
-9 | -0.7847 | 0.00847 | -0.0306 | -92.6446
-8.5 | -0.7287 | 0.00812 | -0.0307 | -89.7414
-8 | -0.6726 | 0.00776 | -0.0309 | -86.6753
-7.5 | -0.616 | 0.00749 | -0.0311 | -82.243
-7 | -0.5589 | 0.00726 | -0.0314 | -76.9835
-6.5 | -0.5015 | 0.00705 | -0.0317 | -71.1348
-6 | -0.4443 | 0.00678 | -0.032 | -65.531
-5.5 | -0.3868 | 0.00658 | -0.0324 | -58.7842
-5 | -0.3289 | 0.00642 | -0.0328 | -51.2305
-4.5 | -0.2708 | 0.00626 | -0.0333 | -43.2588
-4 | -0.2129 | 0.00608 | -0.0337 | -35.0164
-3 | -0.0963 | 0.00583 | -0.0347 | -16.518
-2.5 | -0.0379 | 0.00572 | -0.0352 | -6.6259
-2 | 0.0204 | 0.00561 | -0.0358 | 3.6364
-1.5 | 0.0786 | 0.00546 | -0.0363 | 14.3956
-1 | 0.1368 | 0.00527 | -0.0369 | 25.9583
-0.5 | 0.1949 | 0.00503 | -0.0375 | 38.7475
0 | 0.2525 | 0.00465 | -0.0382 | 54.3011
0.5 | 0.3101 | 0.00423 | -0.0389 | 73.3097
1 | 0.3683 | 0.00406 | -0.0395 | 90.7143
1.5 | 0.4268 | 0.00403 | -0.0402 | 105.9057
2 | 0.4851 | 0.00403 | -0.0408 | 120.3722
2.5 | 0.5432 | 0.00417 | -0.0414 | 130.2638
3 | 0.601 | 0.00436 | -0.042 | 137.844
3.5 | 0.6587 | 0.00453 | -0.0426 | 145.4084
4 | 0.7151 | 0.00491 | -0.0431 | 145.6415
4.5 | 0.7704 | 0.00541 | -0.0434 | 142.403
5 | 0.8255 | 0.0059 | -0.0437 | 139.9153
5.5 | 0.8789 | 0.00655 | -0.0439 | 134.1832
6 | 0.9322 | 0.00714 | -0.0439 | 130.5602
6.5 | 0.9854 | 0.00768 | -0.0439 | 128.3073
7 | 1.0375 | 0.00826 | -0.0438 | 125.6053
7.5 | 1.0903 | 0.00868 | -0.0437 | 125.6106
8 | 1.1424 | 0.00908 | -0.0435 | 125.815
8.5 | 1.1919 | 0.00946 | -0.0428 | 125.9937
9 | 1.2436 | 0.00983 | -0.0427 | 126.5107
9.5 | 1.294 | 0.01034 | -0.0423 | 125.1451
10 | 1.3429 | 0.0109 | -0.0418 | 123.2018
10.5 | 1.3907 | 0.01146 | -0.0411 | 121.3525
11 | 1.4368 | 0.01207 | -0.0402 | 119.0389
11.5 | 1.4794 | 0.01278 | -0.0388 | 115.759
12 | 1.5201 | 0.01346 | -0.0371 | 112.9346
12.5 | 1.55 | 0.01423 | -0.0335 | 108.9248
13 | 1.5661 | 0.01533 | -0.0282 | 102.1592
13.5 | 1.5882 | 0.01662 | -0.0246 | 95.5596
14 | 1.6105 | 0.01816 | -0.0217 | 88.6839
14.5 | 1.6284 | 0.02016 | -0.0188 | 80.7738
15 | 1.6469 | 0.02234 | -0.0164 | 73.7198
15.5 | 1.6654 | 0.0247 | -0.0145 | 67.4251
16 | 1.6786 | 0.02762 | -0.0127 | 60.7748
16.5 | 1.6866 | 0.03116 | -0.011 | 54.1271
17 | 1.6973 | 0.03467 | -0.01 | 48.9559
17.5 | 1.7065 | 0.0386 | -0.0094 | 44.2098
18 | 1.7144 | 0.0429 | -0.0092 | 39.9627
18.5 | 1.7184 | 0.04786 | -0.0094 | 35.9047
19 | 1.7223 | 0.05308 | -0.0101 | 32.4472
19.5 | 1.7234 | 0.05886 | -0.0112 | 29.2796
20 | 1.7156 | 0.06609 | -0.0131 | 25.9585

## 99. Re 8M Mach 0.10 (1)
BIGFOIL.COM POLAR EXPORT
NACA63-413 a=0.2
NACA63-413 a=0.2 |  |  |  | Cl Max: | 1.324 | at alpha= | 11.5 | deg
JavaFoil+Calcfoil stall+Eppler ext transition |  |  |  | L/D Max: | 128.778 | at alpha= | 5.5 | deg
Re: | 8000000 |  |  | Cd Min: | 0.00507 | at alpha= | -1 | deg
Mach: | 0.1 |  |  | Cl=0 at alpha= | -2.1229 | deg
|  |  |  | @ Cl=0.1, Cd= | 0.0055192
|  |  |  | @ Cl=0.4, Cd= | 0.0052683
|  |  |  | @ Cl=0.6, Cd= | 0.005843
alpha (deg) | Cl | Cd | Cm | Cl/Cd
-15.5 | -0.642 | 0.11111 | -0.011 | -5.779
-15 | -0.657 | 0.10347 | -0.012 | -6.354
-14.5 | -0.67 | 0.09815 | -0.012 | -6.822
-14 | -0.681 | 0.09125 | -0.012 | -7.464
-13.5 | -0.689 | 0.0854 | -0.013 | -8.069
-13 | -0.696 | 0.0787 | -0.014 | -8.838
-12.5 | -0.702 | 0.06959 | -0.015 | -10.09
-12 | -0.71 | 0.05857 | -0.017 | -12.122
-11.5 | -0.81 | 0.01424 | -0.023 | -56.878
-11 | -0.808 | 0.01221 | -0.024 | -66.163
-10.5 | -0.812 | 0.00988 | -0.025 | -82.224
-10 | -0.789 | 0.00946 | -0.026 | -83.413
-9.5 | -0.761 | 0.00898 | -0.026 | -84.79
-9 | -0.729 | 0.00859 | -0.026 | -84.822
-8.5 | -0.691 | 0.00826 | -0.027 | -83.714
-8 | -0.648 | 0.00823 | -0.027 | -78.784
-7.5 | -0.602 | 0.00764 | -0.028 | -78.901
-7 | -0.554 | 0.00774 | -0.028 | -71.609
-6.5 | -0.503 | 0.00753 | -0.029 | -66.834
-6 | -0.45 | 0.00737 | -0.029 | -61.064
-5.5 | -0.396 | 0.00718 | -0.029 | -55.09
-5 | -0.34 | 0.00703 | -0.03 | -48.308
-4.5 | -0.282 | 0.00688 | -0.03 | -41.035
-4 | -0.224 | 0.00675 | -0.031 | -33.205
-3.5 | -0.165 | 0.00661 | -0.031 | -24.949
-3 | -0.105 | 0.00655 | -0.032 | -16.109
-2.5 | -0.046 | 0.00641 | -0.032 | -7.106
-2 | 0.015 | 0.00637 | -0.033 | 2.291
-1.5 | 0.075 | 0.00584 | -0.033 | 12.844
-1 | 0.135 | 0.00507 | -0.034 | 26.716
-0.5 | 0.196 | 0.00509 | -0.034 | 38.511
0 | 0.256 | 0.0051 | -0.034 | 50.166
0.5 | 0.316 | 0.00517 | -0.035 | 61.236
1 | 0.377 | 0.00523 | -0.035 | 71.977
1.5 | 0.437 | 0.00533 | -0.036 | 81.851
2 | 0.497 | 0.00549 | -0.036 | 90.533
2.5 | 0.557 | 0.00569 | -0.037 | 97.891
3 | 0.616 | 0.0059 | -0.037 | 104.448
3.5 | 0.676 | 0.00606 | -0.038 | 111.473
4 | 0.736 | 0.00626 | -0.038 | 117.566
4.5 | 0.794 | 0.00645 | -0.039 | 123.117
5 | 0.852 | 0.0067 | -0.039 | 127.168
5.5 | 0.909 | 0.00706 | -0.04 | 128.778
6 | 0.965 | 0.00766 | -0.04 | 126.002
6.5 | 1.018 | 0.00842 | -0.041 | 120.893
7 | 1.066 | 0.00981 | -0.041 | 108.633
7.5 | 1.113 | 0.01036 | -0.042 | 107.459
8 | 1.157 | 0.01091 | -0.042 | 106.028
8.5 | 1.196 | 0.01148 | -0.042 | 104.179
9 | 1.232 | 0.01215 | -0.043 | 101.397
9.5 | 1.263 | 0.01287 | -0.043 | 98.14
10 | 1.29 | 0.01369 | -0.043 | 94.241
10.5 | 1.309 | 0.01462 | -0.044 | 89.575
11 | 1.32 | 0.01561 | -0.044 | 84.557
11.5 | 1.324 | 0.01678 | -0.044 | 78.86
12 | 1.32 | 0.0182 | -0.045 | 72.532
12.5 | 1.31 | 0.01972 | -0.045 | 66.389
13 | 1.294 | 0.02109 | -0.045 | 61.343
13.5 | 1.27 | 0.02294 | -0.046 | 55.382
14 | 1.241 | 0.02503 | -0.046 | 49.577
14.5 | 1.206 | 0.02769 | -0.046 | 43.563
15 | 1.169 | 0.02992 | -0.046 | 39.079
15.5 | 1.126 | 0.03344 | -0.046 | 33.671
16 | 1.079 | 0.03783 | -0.046 | 28.52
16.5 | 1.03 | 0.04301 | -0.046 | 23.939

## 100. Re 8M Mach 0.10 (2)
BIGFOIL.COM POLAR EXPORT
NACA63-413 a=0.2
NACA63-413 a=0.2 |  |  |  | Cl Max: | 1.708 | at alpha= | 19 | deg
XFOIL ncrit=9 |  |  |  | L/D Max: | 146.301 | at alpha= | 4 | deg
Re: | 8000000 |  |  | Cd Min: | 0.07155 | at alpha= | 20 | deg
Mach: | 0.1 |  |  | Cl=0 at alpha= | -2.1755 | deg
|  |  |  | @ Cl=0.1, Cd= | 0.0054026
|  |  |  | @ Cl=0.4, Cd= | 0.004045
|  |  |  | @ Cl=0.6, Cd= | 0.0043543
alpha (deg) | Cl | Cd | Cm | Cl/Cd
-20 | -1.5469 | 0.04482 | -0.059 | -34.5136
-19.5 | -1.5676 | 0.03731 | -0.0617 | -42.0155
-19 | -1.574 | 0.03213 | -0.062 | -48.9885
-18.5 | -1.5785 | 0.02785 | -0.0607 | -56.6786
-18 | -1.5747 | 0.0248 | -0.0581 | -63.496
-17.5 | -1.5662 | 0.02257 | -0.0543 | -69.393
-17 | -1.5579 | 0.02098 | -0.0486 | -74.2564
-16.5 | -1.5358 | 0.01961 | -0.0443 | -78.3172
-16 | -1.5043 | 0.01819 | -0.0413 | -82.6993
-15.5 | -1.4658 | 0.01691 | -0.0392 | -86.6824
-15 | -1.4221 | 0.01587 | -0.0376 | -89.6093
-14.5 | -1.3753 | 0.01499 | -0.0363 | -91.7478
-14 | -1.3265 | 0.01421 | -0.0353 | -93.3498
-13.5 | -1.277 | 0.0134 | -0.0344 | -95.2985
-13 | -1.227 | 0.01255 | -0.0336 | -97.7689
-12.5 | -1.1753 | 0.01186 | -0.0329 | -99.0978
-12 | -1.1221 | 0.01128 | -0.0325 | -99.477
-11.5 | -1.068 | 0.01079 | -0.0321 | -98.9805
-11 | -1.0132 | 0.01033 | -0.0319 | -98.0833
-10.5 | -0.959 | 0.00974 | -0.0316 | -98.46
-10 | -0.9038 | 0.00926 | -0.0314 | -97.6026
-9.5 | -0.8478 | 0.00886 | -0.0313 | -95.6885
-9 | -0.7912 | 0.00854 | -0.0314 | -92.6464
-8.5 | -0.7344 | 0.00823 | -0.0315 | -89.2345
-8 | -0.6779 | 0.00783 | -0.0315 | -86.5773
-7.5 | -0.6207 | 0.00753 | -0.0317 | -82.4303
-7 | -0.5631 | 0.0073 | -0.0319 | -77.137
-6.5 | -0.5052 | 0.00708 | -0.0322 | -71.3559
-6 | -0.4475 | 0.00681 | -0.0324 | -65.7122
-5.5 | -0.3894 | 0.0066 | -0.0328 | -59
-5 | -0.3311 | 0.00643 | -0.0331 | -51.493
-4.5 | -0.2726 | 0.00628 | -0.0336 | -43.4076
-4 | -0.2142 | 0.00609 | -0.034 | -35.1724
-3 | -0.0969 | 0.00584 | -0.0349 | -16.5925
-2.5 | -0.0381 | 0.00573 | -0.0355 | -6.6492
-2 | 0.0206 | 0.00562 | -0.036 | 3.6655
-1.5 | 0.0792 | 0.00547 | -0.0365 | 14.479
-1 | 0.1378 | 0.00528 | -0.0371 | 26.0985
-0.5 | 0.1963 | 0.00504 | -0.0377 | 38.9484
0 | 0.2542 | 0.00466 | -0.0384 | 54.5494
0.5 | 0.3121 | 0.00424 | -0.0391 | 73.6085
1 | 0.3707 | 0.00406 | -0.0397 | 91.3054
1.5 | 0.4295 | 0.00403 | -0.0404 | 106.5757
2 | 0.4882 | 0.00404 | -0.041 | 120.8416
2.5 | 0.5467 | 0.00418 | -0.0416 | 130.7895
3 | 0.6048 | 0.00437 | -0.0422 | 138.3982
3.5 | 0.663 | 0.00455 | -0.0428 | 145.7143
4 | 0.7198 | 0.00492 | -0.0433 | 146.3008
4.5 | 0.7754 | 0.00543 | -0.0436 | 142.7993
5 | 0.8308 | 0.00592 | -0.0439 | 140.3378
5.5 | 0.8846 | 0.00658 | -0.044 | 134.4377
6 | 0.9381 | 0.0072 | -0.044 | 130.2917
6.5 | 0.9917 | 0.00773 | -0.044 | 128.2924
7 | 1.044 | 0.00833 | -0.0438 | 125.3301
7.5 | 1.0973 | 0.00874 | -0.0437 | 125.5492
8 | 1.1497 | 0.00914 | -0.0434 | 125.7877
8.5 | 1.1995 | 0.00953 | -0.0426 | 125.8657
9 | 1.2513 | 0.00994 | -0.0423 | 125.8853
9.5 | 1.3021 | 0.01045 | -0.0419 | 124.6029
10 | 1.3509 | 0.01104 | -0.0412 | 122.3641
10.5 | 1.399 | 0.01161 | -0.0404 | 120.4996
11 | 1.4445 | 0.01226 | -0.0392 | 117.8222
11.5 | 1.4866 | 0.01299 | -0.0375 | 114.4419
12 | 1.526 | 0.01371 | -0.0354 | 111.3056
12.5 | 1.5456 | 0.0146 | -0.03 | 105.863
13 | 1.5649 | 0.01586 | -0.0255 | 98.6696
13.5 | 1.588 | 0.01729 | -0.0222 | 91.845
14 | 1.6089 | 0.01906 | -0.0193 | 84.4124
14.5 | 1.6266 | 0.02124 | -0.0165 | 76.5819
15 | 1.6448 | 0.02362 | -0.0142 | 69.6359
15.5 | 1.6618 | 0.02624 | -0.0123 | 63.3308
16 | 1.6717 | 0.0296 | -0.0105 | 56.4764
16.5 | 1.6799 | 0.03331 | -0.0091 | 50.4323
17 | 1.6921 | 0.03696 | -0.0084 | 45.7819
17.5 | 1.6993 | 0.04132 | -0.0079 | 41.1254
18 | 1.7055 | 0.04603 | -0.0079 | 37.0519
18.5 | 1.707 | 0.05153 | -0.0085 | 33.1263
19 | 1.708 | 0.05735 | -0.0095 | 29.782
19.5 | 1.7056 | 0.06389 | -0.011 | 26.6959
20 | 1.6969 | 0.07155 | -0.0133 | 23.7163

## 101. Re 8M Mach 0.25 (1)
BIGFOIL.COM POLAR EXPORT
NACA63-413 a=0.2
NACA63-413 a=0.2 |  |  |  | Cl Max: | 1.297 | at alpha= | 10.5 | deg
JavaFoil+Calcfoil stall+Eppler ext transition |  |  |  | L/D Max: | 127.977 | at alpha= | 5 | deg
Re: | 8000000 |  |  | Cd Min: | 0.0051 | at alpha= | -1 | deg
Mach: | 0.25 |  |  | Cl=0 at alpha= | -2.121 | deg
|  |  |  | @ Cl=0.1, Cd= | 0.0056536
|  |  |  | @ Cl=0.4, Cd= | 0.005311
|  |  |  | @ Cl=0.6, Cd= | 0.005851
alpha (deg) | Cl | Cd | Cm | Cl/Cd
-15 | -0.388 | 0.11843 | -0.011 | -3.279
-14.5 | -0.435 | 0.11347 | -0.011 | -3.837
-14 | -0.478 | 0.10649 | -0.011 | -4.488
-13.5 | -0.516 | 0.09781 | -0.011 | -5.272
-13 | -0.549 | 0.08921 | -0.012 | -6.155
-12.5 | -0.576 | 0.08175 | -0.013 | -7.051
-12 | -0.597 | 0.07714 | -0.013 | -7.742
-11.5 | -0.615 | 0.06895 | -0.014 | -8.913
-11 | -0.625 | 0.06235 | -0.016 | -10.026
-10.5 | -0.629 | 0.05629 | -0.017 | -11.182
-10 | -0.745 | 0.01102 | -0.026 | -67.608
-9.5 | -0.743 | 0.0096 | -0.027 | -77.377
-9 | -0.72 | 0.00907 | -0.027 | -79.343
-8.5 | -0.69 | 0.00865 | -0.028 | -79.729
-8 | -0.651 | 0.00827 | -0.028 | -78.769
-7.5 | -0.608 | 0.00788 | -0.028 | -77.175
-7 | -0.562 | 0.00757 | -0.029 | -74.242
-6.5 | -0.512 | 0.00773 | -0.029 | -66.267
-6 | -0.459 | 0.0075 | -0.03 | -61.274
-5.5 | -0.405 | 0.0073 | -0.03 | -55.392
-5 | -0.348 | 0.00714 | -0.031 | -48.692
-4.5 | -0.29 | 0.00696 | -0.031 | -41.616
-4 | -0.23 | 0.00684 | -0.032 | -33.604
-3.5 | -0.169 | 0.00671 | -0.032 | -25.261
-3 | -0.108 | 0.00657 | -0.033 | -16.488
-2.5 | -0.047 | 0.00648 | -0.033 | -7.225
-2 | 0.015 | 0.00642 | -0.033 | 2.338
-1.5 | 0.077 | 0.00598 | -0.034 | 12.885
-1 | 0.139 | 0.0051 | -0.034 | 27.277
-0.5 | 0.202 | 0.00512 | -0.035 | 39.375
0 | 0.263 | 0.00514 | -0.035 | 51.164
0.5 | 0.325 | 0.0052 | -0.036 | 62.468
1 | 0.387 | 0.00529 | -0.036 | 73.132
1.5 | 0.449 | 0.00539 | -0.037 | 83.281
2 | 0.51 | 0.00555 | -0.037 | 91.975
2.5 | 0.572 | 0.00575 | -0.038 | 99.436
3 | 0.633 | 0.00597 | -0.038 | 106.138
3.5 | 0.695 | 0.00617 | -0.039 | 112.569
4 | 0.756 | 0.0064 | -0.039 | 118.129
4.5 | 0.816 | 0.0066 | -0.04 | 123.702
5 | 0.875 | 0.00684 | -0.04 | 127.977
5.5 | 0.934 | 0.00738 | -0.041 | 126.447
6 | 0.989 | 0.00809 | -0.041 | 122.252
6.5 | 1.042 | 0.00817 | -0.042 | 127.522
7 | 1.087 | 0.01038 | -0.042 | 104.76
7.5 | 1.134 | 0.01093 | -0.043 | 103.731
8 | 1.176 | 0.01157 | -0.043 | 101.686
8.5 | 1.213 | 0.01228 | -0.043 | 98.791
9 | 1.244 | 0.0131 | -0.044 | 95.016
9.5 | 1.27 | 0.01398 | -0.044 | 90.848
10 | 1.288 | 0.01498 | -0.044 | 85.976
10.5 | 1.297 | 0.01607 | -0.045 | 80.698
11 | 1.291 | 0.01741 | -0.045 | 74.172
11.5 | 1.275 | 0.01901 | -0.045 | 67.065
12 | 1.248 | 0.02072 | -0.046 | 60.223
12.5 | 1.208 | 0.02293 | -0.046 | 52.677
13 | 1.157 | 0.02547 | -0.046 | 45.438
13.5 | 1.096 | 0.02799 | -0.046 | 39.159
14 | 1.023 | 0.03186 | -0.046 | 32.118
14.5 | 0.937 | 0.03861 | -0.046 | 24.27
15 | 0.838 | 0.05056 | -0.044 | 16.571
15.5 | 0.703 | 0.09211 | -0.037 | 7.627

## 102. Re 8M Mach 0.25 (2)
BIGFOIL.COM POLAR EXPORT
NACA63-413 a=0.2
NACA63-413 a=0.2 |  |  |  | Cl Max: | 1.6464 | at alpha= | 17 | deg
XFOIL ncrit=9 |  |  |  | L/D Max: | 148.636 | at alpha= | 3.5 | deg
Re: | 8000000 |  |  | Cd Min: | 0.21415 | at alpha= | -19.5 | deg
Mach: | 0.25 |  |  | Cl=0 at alpha= | -2.1801 | deg
|  |  |  | @ Cl=0.1, Cd= | 0.0054654
|  |  |  | @ Cl=0.4, Cd= | 0.0040894
|  |  |  | @ Cl=0.6, Cd= | 0.0043379
alpha (deg) | Cl | Cd | Cm | Cl/Cd
-19.5 | -0.7338 | 0.21415 | 0.0506 | -3.4266
-19 | -0.7221 | 0.20536 | 0.0451 | -3.5163
-18.5 | -0.7233 | 0.19229 | 0.0377 | -3.7615
-18 | -0.7327 | 0.17741 | 0.0289 | -4.13
-17.5 | -0.7518 | 0.16113 | 0.019 | -4.6658
-17 | -1.2567 | 0.05695 | -0.0596 | -22.0667
-16.5 | -1.3109 | 0.04341 | -0.0693 | -30.1981
-15.5 | -1.3724 | 0.02891 | -0.0711 | -47.4715
-15 | -1.3933 | 0.02488 | -0.0655 | -56.0008
-14.5 | -1.3962 | 0.02219 | -0.058 | -62.9202
-14 | -1.3689 | 0.01967 | -0.0537 | -69.5933
-13.5 | -1.3322 | 0.01736 | -0.0501 | -76.7396
-13 | -1.2855 | 0.01569 | -0.0473 | -81.9312
-12.5 | -1.2332 | 0.01443 | -0.0451 | -85.4608
-12 | -1.1784 | 0.01336 | -0.0431 | -88.2036
-11.5 | -1.1231 | 0.01228 | -0.0414 | -91.4577
-11 | -1.0653 | 0.0115 | -0.04 | -92.6348
-10.5 | -1.0064 | 0.01084 | -0.0388 | -92.8413
-10 | -0.947 | 0.01026 | -0.0378 | -92.3002
-9.5 | -0.8883 | 0.00955 | -0.0369 | -93.0157
-9 | -0.8283 | 0.00906 | -0.0362 | -91.4238
-8.5 | -0.7679 | 0.00866 | -0.0357 | -88.6721
-8 | -0.7073 | 0.0083 | -0.0353 | -85.2169
-7.5 | -0.6473 | 0.00784 | -0.0349 | -82.5638
-7 | -0.5867 | 0.00752 | -0.0347 | -78.0186
-6.5 | -0.5259 | 0.00726 | -0.0347 | -72.438
-6 | -0.465 | 0.00702 | -0.0347 | -66.2393
-5.5 | -0.4045 | 0.00672 | -0.0347 | -60.1935
-5 | -0.3436 | 0.00652 | -0.0349 | -52.6994
-4.5 | -0.2826 | 0.00636 | -0.0352 | -44.434
-4 | -0.2217 | 0.00617 | -0.0355 | -35.9319
-3.5 | -0.1608 | 0.00602 | -0.0358 | -26.711
-3 | -0.0999 | 0.00591 | -0.0363 | -16.9036
-2.5 | -0.0389 | 0.00577 | -0.0367 | -6.7418
-2 | 0.0219 | 0.00565 | -0.0372 | 3.8761
-1.5 | 0.0826 | 0.00552 | -0.0377 | 14.9638
-1 | 0.1431 | 0.00533 | -0.0383 | 26.848
-0.5 | 0.2036 | 0.00508 | -0.0389 | 40.0787
0 | 0.2636 | 0.00469 | -0.0396 | 56.2047
0.5 | 0.3233 | 0.00426 | -0.0403 | 75.892
1 | 0.3839 | 0.0041 | -0.041 | 93.6341
1.5 | 0.4448 | 0.00406 | -0.0416 | 109.5567
2 | 0.5056 | 0.00407 | -0.0423 | 124.226
2.5 | 0.5662 | 0.00422 | -0.0429 | 134.1706
3 | 0.6264 | 0.00443 | -0.0434 | 141.3995
3.5 | 0.6867 | 0.00462 | -0.044 | 148.6364
4.5 | 0.8033 | 0.00553 | -0.0446 | 145.2622
5 | 0.8606 | 0.00605 | -0.0448 | 142.2479
5.5 | 0.9155 | 0.00681 | -0.0446 | 134.4347
6 | 0.971 | 0.00744 | -0.0444 | 130.5108
6.5 | 1.0257 | 0.00808 | -0.044 | 126.9431
7 | 1.0802 | 0.00866 | -0.0435 | 124.7344
7.5 | 1.1352 | 0.00914 | -0.043 | 124.2013
8 | 1.1893 | 0.00958 | -0.0423 | 124.1441
8.5 | 1.2401 | 0.00998 | -0.0408 | 124.2585
9 | 1.2937 | 0.0105 | -0.04 | 123.2095
9.5 | 1.3445 | 0.01114 | -0.0388 | 120.6912
10 | 1.3936 | 0.01179 | -0.0372 | 118.2019
10.5 | 1.4389 | 0.01254 | -0.035 | 114.7448
11 | 1.4776 | 0.01338 | -0.0318 | 110.4335
11.5 | 1.4976 | 0.01437 | -0.0257 | 104.2171
12 | 1.5184 | 0.01586 | -0.021 | 95.7377
12.5 | 1.5428 | 0.01755 | -0.0174 | 87.9088
13 | 1.5624 | 0.01978 | -0.0139 | 78.9889
13.5 | 1.5825 | 0.02223 | -0.011 | 71.1876
14 | 1.6021 | 0.02492 | -0.0085 | 64.2897
14.5 | 1.6107 | 0.02864 | -0.0061 | 56.2395
15 | 1.6245 | 0.03223 | -0.0044 | 50.4034
15.5 | 1.636 | 0.03624 | -0.0031 | 45.1435
16 | 1.6427 | 0.04101 | -0.0023 | 40.0561
16.5 | 1.6463 | 0.0464 | -0.002 | 35.4806
17 | 1.6464 | 0.05248 | -0.0024 | 31.372
17.5 | 1.6451 | 0.05907 | -0.0035 | 27.85
18 | 1.6392 | 0.06658 | -0.0053 | 24.62
18.5 | 1.6275 | 0.07518 | -0.008 | 21.648
19 | 1.6162 | 0.08419 | -0.0114 | 19.1971
19.5 | 1.5946 | 0.09509 | -0.0162 | 16.7694
20 | 1.5732 | 0.10646 | -0.0218 | 14.7774

## 103. Re 8M Mach 0.50 (1)
BIGFOIL.COM POLAR EXPORT
NACA63-413 a=0.2
NACA63-413 a=0.2 |  |  |  | Cl Max: | 1.248 | at alpha= | 19.5 | deg
JavaFoil+Calcfoil stall+Eppler ext transition |  |  |  | L/D Max: | 132.866 | at alpha= | 5 | deg
Re: | 8000000 |  |  | Cd Min: | 0.00525 | at alpha= | -1 | deg
Mach: | 0.5 |  |  | Cl=0 at alpha= | -2.1232 | deg
|  |  |  | @ Cl=0.1, Cd= | 0.0062942
|  |  |  | @ Cl=0.4, Cd= | 0.0054629
|  |  |  | @ Cl=0.6, Cd= | 0.0060212
alpha (deg) | Cl | Cd | Cm | Cl/Cd
-20 | -0.989 | 0.15132 | -0.013 | -6.536
-19.5 | -0.962 | 0.14755 | -0.013 | -6.519
-19 | -0.935 | 0.14315 | -0.013 | -6.529
-18.5 | -0.911 | 0.13938 | -0.014 | -6.534
-18 | -0.882 | 0.13277 | -0.014 | -6.644
-17.5 | -0.853 | 0.1289 | -0.013 | -6.617
-17 | -0.824 | 0.12373 | -0.013 | -6.66
-16.5 | -0.797 | 0.11894 | -0.013 | -6.7
-16 | -0.77 | 0.12292 | -0.014 | -6.263
-15.5 | -0.743 | 0.11236 | -0.014 | -6.615
-15 | -0.715 | 0.10682 | -0.014 | -6.693
-14.5 | -0.688 | 0.09948 | -0.014 | -6.911
-14 | -0.661 | 0.09212 | -0.014 | -7.17
-13.5 | -0.635 | 0.08397 | -0.015 | -7.565
-13 | -0.604 | 0.09339 | -0.014 | -6.462
-12.5 | -0.576 | 0.08597 | -0.014 | -6.699
-12 | -0.549 | 0.07827 | -0.015 | -7.017
-11.5 | -0.523 | 0.0714 | -0.016 | -7.324
-11 | -0.499 | 0.064 | -0.017 | -7.79
-10.5 | -0.479 | 0.05304 | -0.02 | -9.029
-10 | -0.437 | 0.07118 | -0.014 | -6.135
-9.5 | -0.409 | 0.06232 | -0.015 | -6.567
-9 | -0.381 | 0.06296 | -0.014 | -6.048
-8.5 | -0.356 | 0.0512 | -0.017 | -6.956
-8 | -0.401 | 0.00975 | -0.031 | -41.145
-7.5 | -0.298 | 0.05221 | -0.015 | -5.706
-7 | -0.372 | 0.04619 | -0.016 | -8.056
-6.5 | -0.502 | 0.00863 | -0.033 | -58.119
-6 | -0.477 | 0.00833 | -0.033 | -57.201
-5.5 | -0.433 | 0.00794 | -0.034 | -54.475
-5 | -0.378 | 0.00767 | -0.034 | -49.31
-4.5 | -0.318 | 0.0074 | -0.035 | -42.998
-4 | -0.254 | 0.00723 | -0.035 | -35.171
-3.5 | -0.188 | 0.00703 | -0.036 | -26.746
-3 | -0.121 | 0.00687 | -0.036 | -17.55
-2.5 | -0.052 | 0.00674 | -0.037 | -7.743
-2 | 0.017 | 0.00664 | -0.037 | 2.522
-1.5 | 0.086 | 0.00656 | -0.038 | 13.104
-1 | 0.155 | 0.00525 | -0.039 | 29.603
-0.5 | 0.225 | 0.00529 | -0.039 | 42.568
0 | 0.294 | 0.00531 | -0.04 | 55.383
0.5 | 0.363 | 0.00542 | -0.04 | 66.985
1 | 0.432 | 0.0055 | -0.041 | 78.504
1.5 | 0.501 | 0.00571 | -0.041 | 87.685
2 | 0.57 | 0.00588 | -0.042 | 96.991
2.5 | 0.638 | 0.0062 | -0.042 | 102.944
3 | 0.707 | 0.0065 | -0.043 | 108.733
3.5 | 0.775 | 0.00679 | -0.044 | 114.23
4 | 0.843 | 0.00704 | -0.044 | 119.741
4.5 | 0.91 | 0.00742 | -0.045 | 122.635
5 | 0.972 | 0.00732 | -0.045 | 132.866
5.5 | 1.027 | 0.00906 | -0.045 | 113.421
6 | 1.079 | 0.01035 | -0.046 | 104.274
6.5 | 1.124 | 0.01232 | -0.046 | 91.241
7 | 1.167 | 0.01326 | -0.046 | 88.017
7.5 | 1.2 | 0.0144 | -0.047 | 83.345
8 | 1.217 | 0.01578 | -0.047 | 77.08
8.5 | 1.193 | 0.01746 | -0.047 | 68.349
9 | 1.073 | 0.02021 | -0.047 | 53.123
9.5 | 0.751 | 0.02189 | -0.048 | 34.289
10 | 0.775 | 0.02557 | -0.048 | 30.296
10.5 | 0.809 | 0.02471 | -0.049 | 32.723
11 | 0.832 | 0.02915 | -0.048 | 28.535
11.5 | 0.748 | 0.07952 | -0.031 | 9.409
12 | 0.89 | 0.03169 | -0.049 | 28.089
12.5 | 0.908 | 0.0385 | -0.049 | 23.575
13 | 0.914 | 0.05062 | -0.047 | 18.065
13.5 | 0.919 | 0.06118 | -0.045 | 15.025
14 | 0.965 | 0.05711 | -0.048 | 16.9
14.5 | 0.989 | 0.06369 | -0.048 | 15.523
15 | 0.936 | 0.10628 | -0.034 | 8.805
15.5 | 1.047 | 0.06648 | -0.049 | 15.745
16 | 1.052 | 0.08347 | -0.047 | 12.608
16.5 | 1.013 | 0.12112 | -0.035 | 8.363
17 | 1.109 | 0.08682 | -0.048 | 12.768
17.5 | 1.141 | 0.08911 | -0.049 | 12.805
18 | 1.094 | 0.13039 | -0.038 | 8.394
18.5 | 1.189 | 0.09519 | -0.049 | 12.488
19 | 1.232 | 0.09016 | -0.051 | 13.67
19.5 | 1.248 | 0.10277 | -0.051 | 12.142
20 | 1.246 | 0.12315 | -0.048 | 10.116

## 104. Re 8M Mach 0.50 (2)
BIGFOIL.COM POLAR EXPORT
NACA63-413 a=0.2
NACA63-413 a=0.2 |  |  |  | Cl Max: | 1.4456 | at alpha= | 10.5 | deg
XFOIL ncrit=9 |  |  |  | L/D Max: | 162.214 | at alpha= | 4 | deg
Re: | 8000000 |  |  | Cd Min: | 0.26529 | at alpha= | -20 | deg
Mach: | 0.5 |  |  | Cl=0 at alpha= | -2.1997 | deg
|  |  |  | @ Cl=0.1, Cd= | 0.0057355
|  |  |  | @ Cl=0.4, Cd= | 0.0043296
|  |  |  | @ Cl=0.6, Cd= | 0.0043254
alpha (deg) | Cl | Cd | Cm | Cl/Cd
-20 | -0.7745 | 0.26529 | 0.0751 | -2.9194
-19.5 | -0.7522 | 0.25625 | 0.0696 | -2.9354
-19 | -0.7299 | 0.24748 | 0.0642 | -2.9493
-18.5 | -0.7092 | 0.23762 | 0.0586 | -2.9846
-18 | -0.6878 | 0.22858 | 0.0531 | -3.009
-17.5 | -0.6692 | 0.22134 | 0.0494 | -3.0234
-17 | -0.6491 | 0.21219 | 0.0441 | -3.0591
-16.5 | -0.6309 | 0.20239 | 0.0386 | -3.1172
-16 | -0.6123 | 0.19295 | 0.0331 | -3.1734
-15.5 | -0.592 | 0.18442 | 0.0279 | -3.2101
-15 | -0.575 | 0.17483 | 0.0224 | -3.2889
-14.5 | -0.5592 | 0.16533 | 0.0169 | -3.3823
-14 | -0.5449 | 0.1556 | 0.0112 | -3.5019
-13.5 | -0.53 | 0.14638 | 0.0058 | -3.6207
-13 | -0.5198 | 0.1364 | -0.0001 | -3.8109
-12.5 | -0.5135 | 0.12589 | -0.0064 | -4.079
-12 | -0.5029 | 0.11678 | -0.0119 | -4.3064
-11.5 | -0.4989 | 0.10677 | -0.018 | -4.6727
-11 | -0.5028 | 0.0959 | -0.0249 | -5.243
-10.5 | -0.5163 | 0.08416 | -0.0328 | -6.1347
-10 | -0.5384 | 0.07174 | -0.0418 | -7.5049
-9.5 | -0.5544 | 0.05984 | -0.0512 | -9.2647
-9 | -0.5797 | 0.04707 | -0.0632 | -12.3157
-8.5 | -0.6125 | 0.03955 | -0.0657 | -15.4867
-8 | -0.6454 | 0.03291 | -0.0617 | -19.6111
-7.5 | -0.6549 | 0.02467 | -0.0587 | -26.5464
-7 | -0.6603 | 0.01463 | -0.0544 | -45.1333
-6.5 | -0.6167 | 0.00973 | -0.0503 | -63.3813
-6 | -0.5472 | 0.00839 | -0.0475 | -65.2205
-5.5 | -0.4746 | 0.00766 | -0.0456 | -61.9582
-5 | -0.4016 | 0.00719 | -0.0443 | -55.8554
-4.5 | -0.329 | 0.00681 | -0.0433 | -48.3113
-4 | -0.2565 | 0.00654 | -0.0428 | -39.2202
-3.5 | -0.1847 | 0.00632 | -0.0425 | -29.2247
-3 | -0.1134 | 0.00613 | -0.0424 | -18.4992
-2.5 | -0.0424 | 0.00598 | -0.0426 | -7.0903
-2 | 0.0282 | 0.00584 | -0.0429 | 4.8288
-1.5 | 0.0985 | 0.00574 | -0.0433 | 17.1603
-1 | 0.1681 | 0.00553 | -0.0438 | 30.3978
-0.5 | 0.2376 | 0.00529 | -0.0443 | 44.9149
0 | 0.3063 | 0.00491 | -0.045 | 62.3829
0.5 | 0.3743 | 0.00437 | -0.0458 | 85.6522
1 | 0.4443 | 0.00426 | -0.0465 | 104.2958
1.5 | 0.5146 | 0.00424 | -0.0472 | 121.3679
2 | 0.585 | 0.0043 | -0.0478 | 136.0465
2.5 | 0.6558 | 0.00442 | -0.0484 | 148.371
3 | 0.7258 | 0.00465 | -0.0488 | 156.086
3.5 | 0.7954 | 0.00496 | -0.049 | 160.3629
4 | 0.8646 | 0.00533 | -0.049 | 162.2139
4.5 | 0.9309 | 0.00597 | -0.0485 | 155.9296
5 | 0.9942 | 0.00682 | -0.0475 | 145.7771
5.5 | 1.0535 | 0.00786 | -0.0457 | 134.0331
6 | 1.1112 | 0.00887 | -0.0434 | 125.2762
6.5 | 1.1688 | 0.00974 | -0.0407 | 120
7 | 1.2276 | 0.01043 | -0.0378 | 117.6989
7.5 | 1.2815 | 0.01119 | -0.0339 | 114.5219
8 | 1.3129 | 0.01197 | -0.0264 | 109.6825
9 | 1.3815 | 0.01518 | -0.0155 | 91.0079
9.5 | 1.4145 | 0.01747 | -0.0108 | 80.9674
10 | 1.4394 | 0.02055 | -0.0061 | 70.0438
10.5 | 1.4456 | 0.02508 | -0.0014 | 57.6396
11 | 1.4288 | 0.03153 | 0.0024 | 45.3156
11.5 | 1.4001 | 0.03949 | 0.0046 | 35.4545
12 | 1.3701 | 0.04837 | 0.0049 | 28.3254
12.5 | 1.3387 | 0.05824 | 0.0036 | 22.9859
13 | 1.3054 | 0.06926 | 0.0004 | 18.8478
13.5 | 1.2704 | 0.08165 | -0.005 | 15.5591
14 | 1.2387 | 0.09477 | -0.0118 | 13.0706
14.5 | 1.2072 | 0.10894 | -0.0202 | 11.0813
15 | 1.1796 | 0.12348 | -0.0294 | 9.553
15.5 | 1.1588 | 0.1377 | -0.0387 | 8.4154

## 105. Re 10M Mach 0.00 (1)
BIGFOIL.COM POLAR EXPORT
NACA63-413 a=0.2
NACA63-413 a=0.2 |  |  |  | Cl Max: | 1.332 | at alpha= | 11.5 | deg
JavaFoil+Calcfoil stall+Eppler ext transition |  |  |  | L/D Max: | 127.475 | at alpha= | 5 | deg
Re: | 10000000 |  |  | Cd Min: | 0.00505 | at alpha= | -0.5 | deg
Mach: | 0 |  |  | Cl=0 at alpha= | -2.125 | deg
|  |  |  | @ Cl=0.1, Cd= | 0.0058025
|  |  |  | @ Cl=0.4, Cd= | 0.0052981
|  |  |  | @ Cl=0.6, Cd= | 0.0058048
alpha (deg) | Cl | Cd | Cm | Cl/Cd
-16.5 | -0.64 | 0.12125 | -0.011 | -5.277
-16 | -0.658 | 0.11456 | -0.011 | -5.747
-15.5 | -0.676 | 0.10725 | -0.012 | -6.301
-15 | -0.688 | 0.09955 | -0.012 | -6.913
-14.5 | -0.697 | 0.095 | -0.012 | -7.336
-14 | -0.706 | 0.08774 | -0.013 | -8.043
-13.5 | -0.711 | 0.0823 | -0.013 | -8.634
-13 | -0.719 | 0.07192 | -0.015 | -9.995
-12.5 | -0.732 | 0.05731 | -0.017 | -12.779
-12 | -0.819 | 0.01666 | -0.023 | -49.128
-11.5 | -0.837 | 0.01157 | -0.024 | -72.31
-11 | -0.832 | 0.01019 | -0.025 | -81.602
-10.5 | -0.817 | 0.00935 | -0.025 | -87.356
-10 | -0.792 | 0.00902 | -0.026 | -87.786
-9.5 | -0.763 | 0.00861 | -0.026 | -88.548
-9 | -0.729 | 0.00829 | -0.026 | -87.979
-8.5 | -0.691 | 0.00797 | -0.027 | -86.71
-8 | -0.647 | 0.00771 | -0.027 | -83.958
-7.5 | -0.601 | 0.00733 | -0.028 | -81.966
-7 | -0.552 | 0.00714 | -0.028 | -77.371
-6.5 | -0.501 | 0.00731 | -0.028 | -68.565
-6 | -0.449 | 0.00714 | -0.029 | -62.851
-5.5 | -0.394 | 0.00697 | -0.029 | -56.551
-5 | -0.338 | 0.0068 | -0.03 | -49.729
-4.5 | -0.281 | 0.00669 | -0.03 | -42.037
-4 | -0.223 | 0.00657 | -0.031 | -33.971
-3.5 | -0.164 | 0.00645 | -0.031 | -25.47
-3 | -0.105 | 0.00638 | -0.031 | -16.464
-2.5 | -0.045 | 0.00627 | -0.032 | -7.234
-2 | 0.015 | 0.00621 | -0.032 | 2.338
-1.5 | 0.075 | 0.00594 | -0.033 | 12.553
-1 | 0.135 | 0.00561 | -0.033 | 24.023
-0.5 | 0.195 | 0.00505 | -0.034 | 38.653
0 | 0.255 | 0.00508 | -0.034 | 50.144
0.5 | 0.315 | 0.00514 | -0.035 | 61.246
1 | 0.375 | 0.00526 | -0.035 | 71.237
1.5 | 0.434 | 0.00535 | -0.036 | 81.228
2 | 0.494 | 0.00553 | -0.036 | 89.42
2.5 | 0.554 | 0.00568 | -0.037 | 97.449
3 | 0.613 | 0.00584 | -0.037 | 104.945
3.5 | 0.673 | 0.00603 | -0.038 | 111.619
4 | 0.732 | 0.00617 | -0.038 | 118.694
4.5 | 0.791 | 0.00639 | -0.039 | 123.659
5 | 0.848 | 0.00665 | -0.039 | 127.475
5.5 | 0.905 | 0.00729 | -0.04 | 124.219
6 | 0.961 | 0.00777 | -0.04 | 123.681
6.5 | 1.013 | 0.00851 | -0.041 | 119.107
7 | 1.064 | 0.00856 | -0.041 | 124.257
7.5 | 1.111 | 0.00992 | -0.041 | 111.981
8 | 1.156 | 0.01041 | -0.042 | 111.029
8.5 | 1.196 | 0.01094 | -0.042 | 109.281
9 | 1.232 | 0.01156 | -0.043 | 106.563
9.5 | 1.264 | 0.01223 | -0.043 | 103.325
10 | 1.292 | 0.01297 | -0.043 | 99.542
10.5 | 1.313 | 0.01377 | -0.044 | 95.311
11 | 1.326 | 0.01466 | -0.044 | 90.414
11.5 | 1.332 | 0.01574 | -0.044 | 84.585
12 | 1.331 | 0.01702 | -0.045 | 78.225
12.5 | 1.324 | 0.01839 | -0.045 | 72.027
13 | 1.312 | 0.01963 | -0.045 | 66.856
13.5 | 1.294 | 0.02132 | -0.046 | 60.681
14 | 1.269 | 0.02325 | -0.046 | 54.607
14.5 | 1.24 | 0.02544 | -0.046 | 48.733
15 | 1.207 | 0.02768 | -0.046 | 43.605
15.5 | 1.172 | 0.02989 | -0.046 | 39.201
16 | 1.13 | 0.03379 | -0.046 | 33.442
16.5 | 1.087 | 0.03779 | -0.046 | 28.768

## 106. Re 10M Mach 0.00 (2)
BIGFOIL.COM POLAR EXPORT
NACA63-413 a=0.2
NACA63-413 a=0.2 |  |  |  | Cl Max: | 1.7476 | at alpha= | 19.5 | deg
XFOIL ncrit=9 |  |  |  | L/D Max: | 145.088 | at alpha= | 3.5 | deg
Re: | 10000000 |  |  | Cd Min: | 0.06277 | at alpha= | 20 | deg
Mach: | 0 |  |  | Cl=0 at alpha= | -2.1712 | deg
|  |  |  | @ Cl=0.1, Cd= | 0.005267
|  |  |  | @ Cl=0.4, Cd= | 0.0040039
|  |  |  | @ Cl=0.6, Cd= | 0.004336
alpha (deg) | Cl | Cd | Cm | Cl/Cd
-20 | -1.6487 | 0.03161 | -0.0593 | -52.1575
-19.5 | -1.6492 | 0.02771 | -0.0582 | -59.5164
-19 | -1.6432 | 0.02482 | -0.056 | -66.2047
-18.5 | -1.636 | 0.02246 | -0.0526 | -72.8406
-18 | -1.6269 | 0.02076 | -0.048 | -78.3671
-17.5 | -1.6111 | 0.01953 | -0.0429 | -82.4936
-17 | -1.5805 | 0.01852 | -0.0399 | -85.3402
-16.5 | -1.5457 | 0.01737 | -0.0376 | -88.9868
-16 | -1.5068 | 0.01621 | -0.0358 | -92.955
-15.5 | -1.4641 | 0.0152 | -0.0345 | -96.3224
-15 | -1.4181 | 0.01439 | -0.0335 | -98.5476
-14.5 | -1.3701 | 0.01367 | -0.0327 | -100.2268
-14 | -1.3206 | 0.01302 | -0.0321 | -101.4286
-13.5 | -1.2704 | 0.01237 | -0.0315 | -102.7001
-13 | -1.2201 | 0.01166 | -0.031 | -104.6398
-12.5 | -1.1685 | 0.01103 | -0.0306 | -105.9383
-12 | -1.1158 | 0.01051 | -0.0304 | -106.1656
-11.5 | -1.062 | 0.01007 | -0.0302 | -105.4618
-11 | -1.0076 | 0.00967 | -0.0302 | -104.1986
-10.5 | -0.9532 | 0.00922 | -0.0301 | -103.3839
-10 | -0.8985 | 0.00876 | -0.0301 | -102.5685
-9.5 | -0.8431 | 0.00839 | -0.0301 | -100.4887
-9 | -0.7871 | 0.00807 | -0.0303 | -97.5341
-8.5 | -0.7306 | 0.00781 | -0.0305 | -93.5467
-8 | -0.6742 | 0.00749 | -0.0307 | -90.0134
-7.5 | -0.6176 | 0.0072 | -0.0309 | -85.7778
-7 | -0.5604 | 0.00696 | -0.0312 | -80.5172
-6.5 | -0.5029 | 0.00676 | -0.0316 | -74.3935
-6 | -0.4454 | 0.00656 | -0.0319 | -67.8963
-5.5 | -0.3878 | 0.00635 | -0.0323 | -61.0709
-5 | -0.3298 | 0.00617 | -0.0327 | -53.4522
-3.5 | -0.1553 | 0.00576 | -0.0341 | -26.9618
-3 | -0.0968 | 0.00565 | -0.0347 | -17.1327
-2.5 | -0.0384 | 0.00555 | -0.0352 | -6.9189
-2 | 0.02 | 0.00546 | -0.0357 | 3.663
-1.5 | 0.0784 | 0.00533 | -0.0363 | 14.7092
-1 | 0.1367 | 0.00516 | -0.0369 | 26.4922
-0.5 | 0.195 | 0.00498 | -0.0375 | 39.1566
0 | 0.2532 | 0.00476 | -0.0381 | 53.1933
0.5 | 0.3108 | 0.00431 | -0.0388 | 72.1114
1 | 0.3687 | 0.00402 | -0.0395 | 91.7164
1.5 | 0.4271 | 0.00399 | -0.0402 | 107.0426
2 | 0.4853 | 0.004 | -0.0408 | 121.325
2.5 | 0.5433 | 0.00413 | -0.0415 | 131.5496
3 | 0.6011 | 0.00434 | -0.0421 | 138.5023
3.5 | 0.6587 | 0.00454 | -0.0426 | 145.0881
4 | 0.7145 | 0.00502 | -0.0431 | 142.3307
4.5 | 0.7705 | 0.00542 | -0.0435 | 142.1587
5.5 | 0.8791 | 0.00656 | -0.0439 | 134.0091
6 | 0.9331 | 0.00706 | -0.0441 | 132.1671
6.5 | 0.9868 | 0.00755 | -0.0442 | 130.702
7 | 1.04 | 0.00804 | -0.0442 | 129.3532
7.5 | 1.0935 | 0.00842 | -0.0442 | 129.8694
8 | 1.1463 | 0.00882 | -0.0442 | 129.966
8.5 | 1.1985 | 0.00919 | -0.044 | 130.4135
9 | 1.2476 | 0.00956 | -0.0433 | 130.5021
9.5 | 1.2987 | 0.00995 | -0.043 | 130.5226
10 | 1.3483 | 0.01048 | -0.0426 | 128.6546
10.5 | 1.3973 | 0.01099 | -0.0421 | 127.1429
11 | 1.4437 | 0.01162 | -0.0412 | 124.2427
11.5 | 1.4888 | 0.01222 | -0.0401 | 121.8331
12 | 1.5311 | 0.01288 | -0.0387 | 118.8742
12.5 | 1.5674 | 0.0137 | -0.0363 | 114.4088
13 | 1.5865 | 0.01453 | -0.0309 | 109.1879
13.5 | 1.6059 | 0.01572 | -0.0266 | 102.1565
14 | 1.6263 | 0.0172 | -0.0231 | 94.5523
14.5 | 1.6462 | 0.01896 | -0.0201 | 86.8249
15 | 1.665 | 0.021 | -0.0176 | 79.2857
15.5 | 1.6837 | 0.02324 | -0.0154 | 72.4484
16 | 1.6961 | 0.02611 | -0.0133 | 64.9598
16.5 | 1.7097 | 0.02907 | -0.0117 | 58.8132
17 | 1.7231 | 0.0322 | -0.0105 | 53.5124
17.5 | 1.733 | 0.03589 | -0.0096 | 48.2864
18 | 1.7387 | 0.04022 | -0.0091 | 43.2297
18.5 | 1.7413 | 0.04519 | -0.0091 | 38.5329
19 | 1.7461 | 0.05014 | -0.0096 | 34.8245
19.5 | 1.7476 | 0.05571 | -0.0104 | 31.3696
20 | 1.7397 | 0.06277 | -0.0121 | 27.7155

## 107. Re 10M Mach 0.10 (1)
BIGFOIL.COM POLAR EXPORT
NACA63-413 a=0.2
NACA63-413 a=0.2 |  |  |  | Cl Max: | 1.326 | at alpha= | 11.5 | deg
JavaFoil+Calcfoil stall+Eppler ext transition |  |  |  | L/D Max: | 127.357 | at alpha= | 5 | deg
Re: | 10000000 |  |  | Cd Min: | 0.00505 | at alpha= | -0.5 | deg
Mach: | 0.1 |  |  | Cl=0 at alpha= | -2.1229 | deg
|  |  |  | @ Cl=0.1, Cd= | 0.0058225
|  |  |  | @ Cl=0.4, Cd= | 0.0052945
|  |  |  | @ Cl=0.6, Cd= | 0.0058412
alpha (deg) | Cl | Cd | Cm | Cl/Cd
-16.5 | -0.6 | 0.12283 | -0.011 | -4.883
-16 | -0.622 | 0.11715 | -0.011 | -5.309
-15.5 | -0.643 | 0.10927 | -0.011 | -5.88
-15 | -0.657 | 0.10313 | -0.012 | -6.374
-14.5 | -0.671 | 0.09547 | -0.012 | -7.031
-14 | -0.682 | 0.08981 | -0.013 | -7.594
-13.5 | -0.69 | 0.08454 | -0.013 | -8.157
-13 | -0.697 | 0.07705 | -0.014 | -9.046
-12.5 | -0.708 | 0.06489 | -0.016 | -10.912
-12 | -0.749 | 0.03703 | -0.02 | -20.219
-11.5 | -0.819 | 0.01258 | -0.024 | -65.103
-11 | -0.818 | 0.01095 | -0.024 | -74.702
-10.5 | -0.812 | 0.0095 | -0.025 | -85.485
-10 | -0.789 | 0.00913 | -0.026 | -86.428
-9.5 | -0.761 | 0.00867 | -0.026 | -87.761
-9 | -0.729 | 0.00833 | -0.026 | -87.47
-8.5 | -0.691 | 0.008 | -0.027 | -86.373
-8 | -0.648 | 0.00778 | -0.027 | -83.319
-7.5 | -0.602 | 0.0074 | -0.028 | -81.44
-7 | -0.554 | 0.00715 | -0.028 | -77.495
-6.5 | -0.503 | 0.00733 | -0.029 | -68.616
-6 | -0.45 | 0.00719 | -0.029 | -62.657
-5.5 | -0.396 | 0.00698 | -0.029 | -56.661
-5 | -0.34 | 0.00684 | -0.03 | -49.664
-4.5 | -0.282 | 0.0067 | -0.03 | -42.167
-4 | -0.224 | 0.00658 | -0.031 | -34.09
-3.5 | -0.165 | 0.00646 | -0.031 | -25.538
-3 | -0.105 | 0.0064 | -0.032 | -16.472
-2.5 | -0.046 | 0.00629 | -0.032 | -7.242
-2 | 0.015 | 0.00622 | -0.033 | 2.349
-1.5 | 0.075 | 0.00596 | -0.033 | 12.575
-1 | 0.135 | 0.00563 | -0.034 | 24.037
-0.5 | 0.196 | 0.00505 | -0.034 | 38.849
0 | 0.256 | 0.00508 | -0.034 | 50.364
0.5 | 0.316 | 0.00514 | -0.035 | 61.56
1 | 0.377 | 0.00526 | -0.035 | 71.596
1.5 | 0.437 | 0.00535 | -0.036 | 81.669
2 | 0.497 | 0.00554 | -0.036 | 89.61
2.5 | 0.557 | 0.00571 | -0.037 | 97.505
3 | 0.616 | 0.00589 | -0.037 | 104.676
3.5 | 0.676 | 0.00603 | -0.038 | 112.159
4 | 0.736 | 0.00619 | -0.038 | 118.898
4.5 | 0.794 | 0.00641 | -0.039 | 123.955
5 | 0.852 | 0.00669 | -0.039 | 127.357
5.5 | 0.909 | 0.00736 | -0.04 | 123.626
6 | 0.964 | 0.00784 | -0.04 | 123.019
6.5 | 1.017 | 0.00856 | -0.041 | 118.794
7 | 1.068 | 0.0096 | -0.041 | 111.259
7.5 | 1.115 | 0.01002 | -0.042 | 111.256
8 | 1.16 | 0.01051 | -0.042 | 110.323
8.5 | 1.199 | 0.01105 | -0.042 | 108.479
9 | 1.234 | 0.0117 | -0.043 | 105.483
9.5 | 1.266 | 0.01237 | -0.043 | 102.314
10 | 1.293 | 0.01317 | -0.043 | 98.111
10.5 | 1.312 | 0.01398 | -0.044 | 93.86
11 | 1.323 | 0.01499 | -0.044 | 88.268
11.5 | 1.326 | 0.01602 | -0.044 | 82.8
12 | 1.323 | 0.01736 | -0.045 | 76.194
12.5 | 1.313 | 0.0188 | -0.045 | 69.831
13 | 1.297 | 0.02009 | -0.045 | 64.528
13.5 | 1.273 | 0.02189 | -0.046 | 58.163
14 | 1.244 | 0.02424 | -0.046 | 51.304
14.5 | 1.21 | 0.02633 | -0.046 | 45.948
15 | 1.172 | 0.02869 | -0.046 | 40.84
15.5 | 1.129 | 0.03158 | -0.046 | 35.761
16 | 1.082 | 0.03589 | -0.046 | 30.155
16.5 | 1.033 | 0.04069 | -0.046 | 25.394

## 108. Re 10M Mach 0.10 (2)
BIGFOIL.COM POLAR EXPORT
NACA63-413 a=0.2
NACA63-413 a=0.2 |  |  |  | Cl Max: | 1.7319 | at alpha= | 19 | deg
XFOIL ncrit=9 |  |  |  | L/D Max: | 145.714 | at alpha= | 3.5 | deg
Re: | 10000000 |  |  | Cd Min: | 0.06819 | at alpha= | 20 | deg
Mach: | 0.1 |  |  | Cl=0 at alpha= | -2.1718 | deg
|  |  |  | @ Cl=0.1, Cd= | 0.0052692
|  |  |  | @ Cl=0.4, Cd= | 0.0040101
|  |  |  | @ Cl=0.6, Cd= | 0.0043228
alpha (deg) | Cl | Cd | Cm | Cl/Cd
-20 | -1.5804 | 0.04102 | -0.061 | -38.5275
-19.5 | -1.5968 | 0.03446 | -0.0625 | -46.3378
-19 | -1.5994 | 0.02997 | -0.0621 | -53.3667
-18.5 | -1.6085 | 0.02571 | -0.0598 | -62.5632
-18 | -1.6064 | 0.02292 | -0.0562 | -70.0873
-17.5 | -1.5999 | 0.02104 | -0.051 | -76.0409
-17 | -1.5857 | 0.01974 | -0.0454 | -80.3293
-16.5 | -1.5534 | 0.01859 | -0.0424 | -83.5611
-16 | -1.5147 | 0.01746 | -0.0402 | -86.7526
-15.5 | -1.4744 | 0.01622 | -0.0383 | -90.9001
-15 | -1.4308 | 0.01509 | -0.0367 | -94.8178
-14.5 | -1.3835 | 0.01419 | -0.0355 | -97.4982
-14 | -1.334 | 0.01343 | -0.0345 | -99.3299
-13.5 | -1.2829 | 0.01277 | -0.0338 | -100.462
-13 | -1.2315 | 0.01207 | -0.0331 | -102.0298
-12.5 | -1.1795 | 0.01136 | -0.0324 | -103.8292
-12 | -1.1265 | 0.01074 | -0.032 | -104.8883
-11.5 | -1.0722 | 0.01024 | -0.0316 | -104.707
-10.5 | -0.9616 | 0.00939 | -0.0313 | -102.4068
-10 | -0.9063 | 0.0089 | -0.0311 | -101.8315
-9 | -0.7937 | 0.00814 | -0.0311 | -97.5061
-8.5 | -0.7366 | 0.00787 | -0.0312 | -93.5959
-8 | -0.6795 | 0.00756 | -0.0313 | -89.881
-7.5 | -0.6223 | 0.00724 | -0.0315 | -85.953
-7 | -0.5647 | 0.00699 | -0.0317 | -80.7868
-6.5 | -0.5067 | 0.00678 | -0.032 | -74.7345
-6 | -0.4485 | 0.0066 | -0.0323 | -67.9545
-5.5 | -0.3905 | 0.00637 | -0.0326 | -61.303
-5 | -0.3321 | 0.00619 | -0.033 | -53.6511
-4.5 | -0.2735 | 0.00605 | -0.0335 | -45.2066
-4 | -0.2149 | 0.00591 | -0.0339 | -36.3621
-3.5 | -0.1562 | 0.00576 | -0.0344 | -27.1181
-3 | -0.0974 | 0.00566 | -0.0349 | -17.2085
-2.5 | -0.0386 | 0.00555 | -0.0354 | -6.955
-2 | 0.0202 | 0.00546 | -0.036 | 3.6996
-1.5 | 0.079 | 0.00533 | -0.0365 | 14.8218
-1 | 0.1377 | 0.00516 | -0.0371 | 26.686
-0.5 | 0.1963 | 0.00498 | -0.0377 | 39.4177
0 | 0.2548 | 0.00477 | -0.0383 | 53.4172
0.5 | 0.3128 | 0.00431 | -0.0391 | 72.5754
1 | 0.371 | 0.00402 | -0.0398 | 92.2886
1.5 | 0.4299 | 0.004 | -0.0404 | 107.475
2 | 0.4885 | 0.004 | -0.0411 | 122.125
2.5 | 0.5468 | 0.00414 | -0.0417 | 132.0773
3 | 0.605 | 0.00434 | -0.0423 | 139.4009
3.5 | 0.663 | 0.00455 | -0.0429 | 145.7143
4 | 0.7192 | 0.00503 | -0.0433 | 142.9821
4.5 | 0.7755 | 0.00543 | -0.0437 | 142.8177
5.5 | 0.8847 | 0.00659 | -0.044 | 134.2489
6 | 0.9391 | 0.0071 | -0.0442 | 132.2676
6.5 | 0.9932 | 0.0076 | -0.0442 | 130.6842
7.5 | 1.1005 | 0.00849 | -0.0441 | 129.6231
8 | 1.1537 | 0.00889 | -0.044 | 129.775
8.5 | 1.2063 | 0.00926 | -0.0438 | 130.27
9 | 1.2555 | 0.00965 | -0.0429 | 130.1036
9.5 | 1.3069 | 0.01006 | -0.0426 | 129.9105
10 | 1.3569 | 0.01059 | -0.042 | 128.1303
10.5 | 1.4058 | 0.01114 | -0.0413 | 126.1939
11 | 1.4519 | 0.01179 | -0.0403 | 123.1467
11.5 | 1.497 | 0.0124 | -0.039 | 120.7258
12 | 1.5375 | 0.01314 | -0.0371 | 117.0091
12.5 | 1.5667 | 0.01397 | -0.0332 | 112.1475
13 | 1.5846 | 0.01497 | -0.0279 | 105.8517
13.5 | 1.6035 | 0.01642 | -0.0237 | 97.6553
14 | 1.625 | 0.01803 | -0.0205 | 90.1276
14.5 | 1.6444 | 0.01999 | -0.0177 | 82.2611
15 | 1.6614 | 0.02232 | -0.0151 | 74.4355
15.5 | 1.6791 | 0.0248 | -0.013 | 67.7056
16 | 1.6933 | 0.02771 | -0.0112 | 61.1079
16.5 | 1.7063 | 0.0309 | -0.0097 | 55.2201
17 | 1.7161 | 0.03456 | -0.0086 | 49.6557
17.5 | 1.7249 | 0.0386 | -0.0079 | 44.6865
18 | 1.7288 | 0.0434 | -0.0077 | 39.8341
18.5 | 1.7297 | 0.04879 | -0.0079 | 35.4519
19 | 1.7319 | 0.05435 | -0.0087 | 31.8657
19.5 | 1.7289 | 0.06077 | -0.01 | 28.4499
20 | 1.721 | 0.06819 | -0.0121 | 25.2383

## 109. Re 10M Mach 0.25 (1)
BIGFOIL.COM POLAR EXPORT
NACA63-413 a=0.2
NACA63-413 a=0.2 |  |  |  | Cl Max: | 1.299 | at alpha= | 10.5 | deg
JavaFoil+Calcfoil stall+Eppler ext transition |  |  |  | L/D Max: | 126.642 | at alpha= | 5 | deg
Re: | 10000000 |  |  | Cd Min: | 0.00507 | at alpha= | -0.5 | deg
Mach: | 0.25 |  |  | Cl=0 at alpha= | -2.121 | deg
|  |  |  | @ Cl=0.1, Cd= | 0.0058724
|  |  |  | @ Cl=0.4, Cd= | 0.0052973
|  |  |  | @ Cl=0.6, Cd= | 0.005858
alpha (deg) | Cl | Cd | Cm | Cl/Cd
-15 | -0.388 | 0.11909 | -0.011 | -3.262
-14.5 | -0.436 | 0.1114 | -0.011 | -3.91
-14 | -0.478 | 0.10506 | -0.011 | -4.549
-13.5 | -0.516 | 0.09695 | -0.011 | -5.32
-13 | -0.549 | 0.08798 | -0.012 | -6.243
-12.5 | -0.577 | 0.08127 | -0.013 | -7.096
-12 | -0.598 | 0.07609 | -0.013 | -7.854
-11.5 | -0.616 | 0.06698 | -0.015 | -9.201
-11 | -0.629 | 0.0594 | -0.016 | -10.587
-10.5 | -0.635 | 0.05277 | -0.018 | -12.025
-10 | -0.751 | 0.00965 | -0.026 | -77.849
-9.5 | -0.743 | 0.00922 | -0.027 | -80.579
-9 | -0.72 | 0.00876 | -0.027 | -82.203
-8.5 | -0.69 | 0.00835 | -0.028 | -82.614
-8 | -0.651 | 0.00804 | -0.028 | -80.965
-7.5 | -0.608 | 0.00761 | -0.028 | -79.901
-7 | -0.562 | 0.00736 | -0.029 | -76.355
-6.5 | -0.512 | 0.00748 | -0.029 | -68.43
-6 | -0.46 | 0.00728 | -0.03 | -63.142
-5.5 | -0.405 | 0.00712 | -0.03 | -56.86
-5 | -0.348 | 0.00692 | -0.031 | -50.237
-4.5 | -0.29 | 0.00679 | -0.031 | -42.614
-4 | -0.23 | 0.00668 | -0.032 | -34.449
-3.5 | -0.169 | 0.00653 | -0.032 | -25.925
-3 | -0.108 | 0.00643 | -0.033 | -16.83
-2.5 | -0.047 | 0.00632 | -0.033 | -7.41
-2 | 0.015 | 0.00627 | -0.033 | 2.392
-1.5 | 0.077 | 0.00598 | -0.034 | 12.875
-1 | 0.139 | 0.00569 | -0.034 | 24.441
-0.5 | 0.202 | 0.00507 | -0.035 | 39.748
0 | 0.263 | 0.00512 | -0.035 | 51.431
0.5 | 0.325 | 0.00517 | -0.036 | 62.818
1 | 0.387 | 0.00527 | -0.036 | 73.344
1.5 | 0.449 | 0.0054 | -0.037 | 83.082
2 | 0.51 | 0.00563 | -0.037 | 90.63
2.5 | 0.572 | 0.00578 | -0.038 | 98.85
3 | 0.633 | 0.00595 | -0.038 | 106.362
3.5 | 0.695 | 0.00614 | -0.039 | 113.094
4 | 0.756 | 0.00632 | -0.039 | 119.61
4.5 | 0.816 | 0.00655 | -0.04 | 124.539
5 | 0.875 | 0.00691 | -0.04 | 126.642
5.5 | 0.934 | 0.00776 | -0.041 | 120.357
6 | 0.989 | 0.00811 | -0.041 | 121.978
6.5 | 1.041 | 0.00948 | -0.042 | 109.827
7 | 1.09 | 0.01003 | -0.042 | 108.649
7.5 | 1.136 | 0.01055 | -0.043 | 107.695
8 | 1.179 | 0.01115 | -0.043 | 105.724
8.5 | 1.216 | 0.01182 | -0.043 | 102.87
9 | 1.247 | 0.01254 | -0.044 | 99.456
9.5 | 1.273 | 0.01338 | -0.044 | 95.104
10 | 1.291 | 0.01434 | -0.044 | 90.038
10.5 | 1.299 | 0.01544 | -0.045 | 84.158
11 | 1.294 | 0.01663 | -0.045 | 77.863
11.5 | 1.278 | 0.01829 | -0.045 | 69.871
12 | 1.251 | 0.01976 | -0.046 | 63.285
12.5 | 1.211 | 0.02184 | -0.046 | 55.443
13 | 1.16 | 0.02422 | -0.046 | 47.897
13.5 | 1.099 | 0.02666 | -0.046 | 41.233
14 | 1.027 | 0.03025 | -0.046 | 33.941
14.5 | 0.941 | 0.0364 | -0.046 | 25.85
15 | 0.846 | 0.04538 | -0.045 | 18.648
15.5 | 0.728 | 0.07088 | -0.042 | 10.265

## 110. Re 10M Mach 0.25 (2)
BIGFOIL.COM POLAR EXPORT
NACA63-413 a=0.2
NACA63-413 a=0.2 |  |  |  | Cl Max: | 1.675 | at alpha= | 16.5 | deg
XFOIL ncrit=9 |  |  |  | L/D Max: | 149.304 | at alpha= | 3.5 | deg
Re: | 10000000 |  |  | Cd Min: | 0.21946 | at alpha= | -20 | deg
Mach: | 0.25 |  |  | Cl=0 at alpha= | -2.1765 | deg
|  |  |  | @ Cl=0.1, Cd= | 0.0053376
|  |  |  | @ Cl=0.4, Cd= | 0.0040323
|  |  |  | @ Cl=0.6, Cd= | 0.0042928
alpha (deg) | Cl | Cd | Cm | Cl/Cd
-20 | -0.755 | 0.21946 | 0.0546 | -3.4403
-19.5 | -0.7421 | 0.2111 | 0.0492 | -3.5154
-19 | -0.7428 | 0.19826 | 0.0418 | -3.7466
-18.5 | -0.7463 | 0.18507 | 0.0339 | -4.0325
-18 | -0.7638 | 0.16893 | 0.024 | -4.5214
-16 | -1.4 | 0.03074 | -0.0736 | -45.5433
-15.5 | -1.4237 | 0.02599 | -0.0697 | -54.7788
-15 | -1.441 | 0.02297 | -0.0616 | -62.734
-14.5 | -1.4236 | 0.0203 | -0.0562 | -70.1281
-14 | -1.3883 | 0.01811 | -0.0524 | -76.6593
-13.5 | -1.3433 | 0.01639 | -0.0493 | -81.9585
-13 | -1.2952 | 0.01476 | -0.0465 | -87.7507
-12.5 | -1.242 | 0.01352 | -0.0443 | -91.8639
-12 | -1.1855 | 0.01259 | -0.0425 | -94.162
-11.5 | -1.1284 | 0.01168 | -0.0409 | -96.6096
-11 | -1.0705 | 0.01087 | -0.0395 | -98.4821
-10.5 | -1.0112 | 0.01023 | -0.0383 | -98.8465
-10 | -0.9511 | 0.0097 | -0.0374 | -98.0515
-9.5 | -0.8912 | 0.00917 | -0.0365 | -97.1865
-9 | -0.8313 | 0.00864 | -0.0358 | -96.2153
-8.5 | -0.7707 | 0.00824 | -0.0353 | -93.5316
-8 | -0.7098 | 0.00789 | -0.035 | -89.962
-7.5 | -0.6491 | 0.00756 | -0.0347 | -85.8598
-7 | -0.5885 | 0.00721 | -0.0345 | -81.6227
-6.5 | -0.5276 | 0.00694 | -0.0345 | -76.0231
-6 | -0.4665 | 0.00672 | -0.0345 | -69.4196
-5.5 | -0.4056 | 0.0065 | -0.0346 | -62.4
-5 | -0.3447 | 0.00628 | -0.0348 | -54.8885
-4.5 | -0.2835 | 0.00611 | -0.0351 | -46.3993
-4 | -0.2224 | 0.00598 | -0.0354 | -37.1906
-3.5 | -0.1615 | 0.00582 | -0.0358 | -27.7491
-3 | -0.1004 | 0.0057 | -0.0362 | -17.614
-2.5 | -0.0394 | 0.00558 | -0.0367 | -7.0609
-2 | 0.0215 | 0.00549 | -0.0372 | 3.9162
-1.5 | 0.0823 | 0.00539 | -0.0377 | 15.269
-1 | 0.1431 | 0.00521 | -0.0383 | 27.4664
-0.5 | 0.2037 | 0.00501 | -0.0389 | 40.6587
0 | 0.2642 | 0.00481 | -0.0396 | 54.9272
0.5 | 0.324 | 0.00433 | -0.0403 | 74.8268
1 | 0.3843 | 0.00404 | -0.041 | 95.1238
1.5 | 0.4452 | 0.00401 | -0.0417 | 111.0224
2 | 0.5059 | 0.00403 | -0.0423 | 125.5335
2.5 | 0.5664 | 0.00417 | -0.0429 | 135.8273
3 | 0.6266 | 0.00439 | -0.0435 | 142.7335
3.5 | 0.6868 | 0.0046 | -0.0441 | 149.3043
4 | 0.7451 | 0.00508 | -0.0444 | 146.6732
4.5 | 0.8034 | 0.00552 | -0.0447 | 145.5435
5 | 0.8601 | 0.00613 | -0.0448 | 140.31
5.5 | 0.916 | 0.00679 | -0.0447 | 134.9043
6.5 | 1.0276 | 0.00792 | -0.0442 | 129.7475
7 | 1.0833 | 0.00843 | -0.0439 | 128.5053
7.5 | 1.1393 | 0.00885 | -0.0436 | 128.7345
8 | 1.1943 | 0.0093 | -0.043 | 128.4194
8.5 | 1.2482 | 0.00975 | -0.0422 | 128.0205
9 | 1.2982 | 0.01013 | -0.0406 | 128.154
9.5 | 1.3513 | 0.01069 | -0.0397 | 126.4079
10 | 1.402 | 0.0113 | -0.0383 | 124.0708
10.5 | 1.4485 | 0.01205 | -0.0363 | 120.2075
11 | 1.4928 | 0.01277 | -0.0339 | 116.899
11.5 | 1.5168 | 0.01371 | -0.0282 | 110.6346
12 | 1.5379 | 0.01493 | -0.023 | 103.0074
12.5 | 1.5589 | 0.01661 | -0.0186 | 93.8531
13 | 1.5815 | 0.01854 | -0.0151 | 85.302
13.5 | 1.5991 | 0.02102 | -0.0118 | 76.0752
14 | 1.62 | 0.02353 | -0.0091 | 68.8483
14.5 | 1.6355 | 0.02663 | -0.0067 | 61.4157
15 | 1.6497 | 0.03005 | -0.0047 | 54.8985
15.5 | 1.6615 | 0.03388 | -0.0031 | 49.0407
16 | 1.6692 | 0.0384 | -0.002 | 43.4688
16.5 | 1.675 | 0.0434 | -0.0015 | 38.5945
17 | 1.6691 | 0.0499 | -0.0016 | 33.4489
17.5 | 1.6737 | 0.05571 | -0.0023 | 30.0431
18 | 1.6665 | 0.06314 | -0.0038 | 26.3937
18.5 | 1.6508 | 0.07205 | -0.0064 | 22.9119
19 | 1.6404 | 0.0808 | -0.0096 | 20.302
19.5 | 1.6281 | 0.09018 | -0.0135 | 18.0539
20 | 1.6007 | 0.10222 | -0.0193 | 15.6594

## 111. Re 10M Mach 0.50 (1)
BIGFOIL.COM POLAR EXPORT
NACA63-413 a=0.2
NACA63-413 a=0.2 |  |  |  | Cl Max: | 1.219 | at alpha= | 8 | deg
JavaFoil+Calcfoil stall+Eppler ext transition |  |  |  | L/D Max: | 126.278 | at alpha= | 5 | deg
Re: | 10000000 |  |  | Cd Min: | 0.00525 | at alpha= | -0.5 | deg
Mach: | 0.5 |  |  | Cl=0 at alpha= | -2.1232 | deg
|  |  |  | @ Cl=0.1, Cd= | 0.0063307
|  |  |  | @ Cl=0.4, Cd= | 0.0054558
|  |  |  | @ Cl=0.6, Cd= | 0.0060515
alpha (deg) | Cl | Cd | Cm | Cl/Cd
-20 | -0.991 | 0.14794 | -0.013 | -6.696
-19.5 | -0.962 | 0.14427 | -0.013 | -6.669
-19 | -0.935 | 0.14024 | -0.013 | -6.667
-18.5 | -0.912 | 0.13687 | -0.014 | -6.661
-18 | -0.884 | 0.12898 | -0.014 | -6.852
-17.5 | -0.854 | 0.12666 | -0.014 | -6.743
-17 | -0.825 | 0.12103 | -0.013 | -6.817
-16.5 | -0.798 | 0.11328 | -0.014 | -7.046
-16 | -0.77 | 0.12171 | -0.014 | -6.325
-15.5 | -0.745 | 0.10856 | -0.014 | -6.858
-15 | -0.716 | 0.10329 | -0.014 | -6.93
-14.5 | -0.689 | 0.09713 | -0.014 | -7.089
-14 | -0.663 | 0.09004 | -0.015 | -7.359
-13.5 | -0.64 | 0.07921 | -0.017 | -8.079
-13 | -0.604 | 0.09265 | -0.014 | -6.517
-12.5 | -0.576 | 0.08505 | -0.014 | -6.777
-12 | -0.55 | 0.07612 | -0.015 | -7.23
-11.5 | -0.525 | 0.06887 | -0.017 | -7.625
-11 | -0.503 | 0.05965 | -0.019 | -8.432
-10.5 | -0.538 | 0.01873 | -0.027 | -28.745
-10 | -0.437 | 0.07123 | -0.014 | -6.132
-9.5 | -0.41 | 0.06144 | -0.015 | -6.669
-9 | -0.381 | 0.06072 | -0.014 | -6.275
-8.5 | -0.358 | 0.04914 | -0.018 | -7.286
-8 | -0.405 | 0.00932 | -0.031 | -43.456
-7.5 | -0.298 | 0.05161 | -0.015 | -5.775
-7 | -0.373 | 0.04564 | -0.016 | -8.163
-6.5 | -0.502 | 0.00831 | -0.033 | -60.373
-6 | -0.477 | 0.00807 | -0.033 | -59.05
-5.5 | -0.433 | 0.00771 | -0.034 | -56.087
-5 | -0.378 | 0.00747 | -0.034 | -50.657
-4.5 | -0.318 | 0.00722 | -0.035 | -44.078
-4 | -0.254 | 0.007 | -0.035 | -36.326
-3.5 | -0.188 | 0.00685 | -0.036 | -27.444
-3 | -0.121 | 0.00671 | -0.036 | -17.957
-2.5 | -0.052 | 0.00659 | -0.037 | -7.915
-2 | 0.017 | 0.00647 | -0.037 | 2.589
-1.5 | 0.086 | 0.00642 | -0.038 | 13.392
-1 | 0.155 | 0.00598 | -0.039 | 26.012
-0.5 | 0.225 | 0.00525 | -0.039 | 42.929
0 | 0.294 | 0.0053 | -0.04 | 55.482
0.5 | 0.363 | 0.00537 | -0.04 | 67.608
1 | 0.432 | 0.00553 | -0.041 | 78.157
1.5 | 0.501 | 0.0057 | -0.041 | 87.844
2 | 0.57 | 0.00595 | -0.042 | 95.819
2.5 | 0.638 | 0.00618 | -0.042 | 103.358
3 | 0.707 | 0.0064 | -0.043 | 110.438
3.5 | 0.775 | 0.00669 | -0.044 | 115.953
4 | 0.843 | 0.00699 | -0.044 | 120.564
4.5 | 0.91 | 0.00732 | -0.045 | 124.216
5 | 0.972 | 0.00769 | -0.045 | 126.278
5.5 | 1.027 | 0.0092 | -0.045 | 111.635
6 | 1.078 | 0.01096 | -0.046 | 98.333
6.5 | 1.127 | 0.01188 | -0.046 | 94.878
7 | 1.169 | 0.01276 | -0.046 | 91.637
7.5 | 1.202 | 0.01384 | -0.047 | 86.857
8 | 1.219 | 0.01514 | -0.047 | 80.521
8.5 | 1.196 | 0.01672 | -0.047 | 71.535
9 | 1.076 | 0.01934 | -0.048 | 55.624
9.5 | 0.752 | 0.02092 | -0.048 | 35.969
10 | 0.777 | 0.02444 | -0.048 | 31.781
10.5 | 0.811 | 0.02368 | -0.049 | 34.239
11 | 0.834 | 0.02777 | -0.049 | 30.037
11.5 | 0.822 | 0.04482 | -0.045 | 18.343
12 | 0.893 | 0.0302 | -0.05 | 29.565
12.5 | 0.913 | 0.03597 | -0.049 | 25.37
13 | 0.926 | 0.04484 | -0.048 | 20.655

## 112. Re 10M Mach 0.50 (2)
BIGFOIL.COM POLAR EXPORT
NACA63-413 a=0.2
NACA63-413 a=0.2 |  |  |  | Cl Max: | 1.4365 | at alpha= | 9.5 | deg
XFOIL ncrit=9 |  |  |  | L/D Max: | 162.844 | at alpha= | 4 | deg
Re: | 10000000 |  |  | Cd Min: | 0.01625 | at alpha= | 9.5 | deg
Mach: | 0.5 |  |  | Cl=0 at alpha= | -99 | deg
|  |  |  | @ Cl=0.1, Cd= | 0.00497
|  |  |  | @ Cl=0.4, Cd= | 0.0042989
|  |  |  | @ Cl=0.6, Cd= | 0.0042703
alpha (deg) | Cl | Cd | Cm | Cl/Cd
0 | 0.3071 | 0.00497 | -0.045 | 61.7907
0.5 | 0.3753 | 0.00437 | -0.0458 | 85.881
1 | 0.4448 | 0.00417 | -0.0465 | 106.6667
1.5 | 0.5151 | 0.00418 | -0.0472 | 123.2297
2.5 | 0.6562 | 0.00433 | -0.0485 | 151.5473
3 | 0.7261 | 0.00459 | -0.0489 | 158.1917
3.5 | 0.7958 | 0.00489 | -0.0491 | 162.7403
4 | 0.8647 | 0.00531 | -0.0491 | 162.8437
4.5 | 0.931 | 0.00595 | -0.0486 | 156.4706
5 | 0.9938 | 0.00685 | -0.0475 | 145.0803
5.5 | 1.0552 | 0.00775 | -0.0459 | 136.1548
6 | 1.1143 | 0.00869 | -0.0438 | 128.2278
6.5 | 1.1758 | 0.0094 | -0.0415 | 125.0851
7 | 1.2368 | 0.01005 | -0.0389 | 123.0647
7.5 | 1.2946 | 0.01075 | -0.0355 | 120.4279
8 | 1.3418 | 0.01155 | -0.0303 | 116.1732
9.5 | 1.4365 | 0.01625 | -0.0117 | 88.4

## 113. Re 12M Mach 0.00 (1)
BIGFOIL.COM POLAR EXPORT
NACA63-413 a=0.2
NACA63-413 a=0.2 |  |  |  | Cl Max: | 1.334 | at alpha= | 11.5 | deg
JavaFoil+Calcfoil stall+Eppler ext transition |  |  |  | L/D Max: | 124.196 | at alpha= | 4.5 | deg
Re: | 12000000 |  |  | Cd Min: | 0.00506 | at alpha= | -0.5 | deg
Mach: | 0 |  |  | Cl=0 at alpha= | -2.125 | deg
|  |  |  | @ Cl=0.1, Cd= | 0.0057867
|  |  |  | @ Cl=0.4, Cd= | 0.0053436
|  |  |  | @ Cl=0.6, Cd= | 0.0057914
alpha (deg) | Cl | Cd | Cm | Cl/Cd
-16.5 | -0.64 | 0.11928 | -0.011 | -5.366
-16 | -0.659 | 0.11341 | -0.011 | -5.807
-15.5 | -0.675 | 0.10741 | -0.011 | -6.289
-15 | -0.688 | 0.0997 | -0.012 | -6.9
-14.5 | -0.699 | 0.09228 | -0.013 | -7.575
-14 | -0.707 | 0.0863 | -0.013 | -8.19
-13.5 | -0.712 | 0.0805 | -0.014 | -8.847
-13 | -0.715 | 0.07452 | -0.014 | -9.602
-12.5 | -0.765 | 0.03911 | -0.02 | -19.555
-12 | -0.827 | 0.01478 | -0.023 | -55.947
-11.5 | -0.843 | 0.01082 | -0.024 | -77.857
-11 | -0.838 | 0.00972 | -0.025 | -86.151
-10.5 | -0.817 | 0.00909 | -0.025 | -89.915
-10 | -0.792 | 0.0088 | -0.026 | -90.013
-9.5 | -0.763 | 0.00841 | -0.026 | -90.745
-9 | -0.729 | 0.00811 | -0.026 | -89.848
-8.5 | -0.691 | 0.00778 | -0.027 | -88.782
-8 | -0.647 | 0.00753 | -0.027 | -85.93
-7.5 | -0.601 | 0.0072 | -0.028 | -83.461
-7 | -0.552 | 0.00697 | -0.028 | -79.237
-6.5 | -0.501 | 0.00714 | -0.028 | -70.181
-6 | -0.449 | 0.00697 | -0.029 | -64.356
-5.5 | -0.394 | 0.00682 | -0.029 | -57.759
-5 | -0.338 | 0.00668 | -0.03 | -50.612
-4.5 | -0.281 | 0.00654 | -0.03 | -42.97
-4 | -0.223 | 0.00643 | -0.031 | -34.684
-3.5 | -0.164 | 0.00634 | -0.031 | -25.895
-3 | -0.105 | 0.00626 | -0.031 | -16.77
-2.5 | -0.045 | 0.00617 | -0.032 | -7.352
-2 | 0.015 | 0.00611 | -0.032 | 2.377
-1.5 | 0.075 | 0.00587 | -0.033 | 12.699
-1 | 0.135 | 0.00567 | -0.033 | 23.773
-0.5 | 0.195 | 0.00506 | -0.034 | 38.569
0 | 0.255 | 0.00509 | -0.034 | 50.064
0.5 | 0.315 | 0.00517 | -0.035 | 60.914
1 | 0.375 | 0.00528 | -0.035 | 70.985
1.5 | 0.434 | 0.00543 | -0.036 | 80.029
2 | 0.494 | 0.00554 | -0.036 | 89.16
2.5 | 0.554 | 0.00569 | -0.037 | 97.28
3 | 0.613 | 0.00582 | -0.037 | 105.404
3.5 | 0.673 | 0.00595 | -0.038 | 112.981
4 | 0.732 | 0.00614 | -0.038 | 119.14
4.5 | 0.791 | 0.00637 | -0.039 | 124.196
5 | 0.848 | 0.00687 | -0.039 | 123.473
5.5 | 0.905 | 0.00749 | -0.04 | 120.899
6 | 0.961 | 0.00804 | -0.04 | 119.497
6.5 | 1.013 | 0.00859 | -0.041 | 117.92
7 | 1.065 | 0.00869 | -0.041 | 122.455
7.5 | 1.113 | 0.00969 | -0.042 | 114.869
8 | 1.158 | 0.01013 | -0.042 | 114.254
8.5 | 1.198 | 0.01063 | -0.042 | 112.712
9 | 1.234 | 0.01118 | -0.043 | 110.396
9.5 | 1.266 | 0.01185 | -0.043 | 106.821
10 | 1.294 | 0.01253 | -0.043 | 103.317
10.5 | 1.315 | 0.01334 | -0.044 | 98.568
11 | 1.328 | 0.0142 | -0.044 | 93.523
11.5 | 1.334 | 0.01526 | -0.044 | 87.407
12 | 1.334 | 0.01637 | -0.045 | 81.493
12.5 | 1.327 | 0.01768 | -0.045 | 75.078
13 | 1.315 | 0.01887 | -0.045 | 69.692
13.5 | 1.296 | 0.02047 | -0.046 | 63.327
14 | 1.271 | 0.02258 | -0.046 | 56.298
14.5 | 1.243 | 0.02449 | -0.046 | 50.753
15 | 1.21 | 0.02662 | -0.046 | 45.441
15.5 | 1.174 | 0.02857 | -0.047 | 41.11
16 | 1.133 | 0.03226 | -0.047 | 35.12
16.5 | 1.09 | 0.03626 | -0.047 | 30.055

## 114. Re 12M Mach 0.00 (2)
BIGFOIL.COM POLAR EXPORT
NACA63-413 a=0.2
NACA63-413 a=0.2 |  |  |  | Cl Max: | 1.7662 | at alpha= | 19.5 | deg
XFOIL ncrit=9 |  |  |  | L/D Max: | 145.408 | at alpha= | 3.5 | deg
Re: | 12000000 |  |  | Cd Min: | 0.06 | at alpha= | 20 | deg
Mach: | 0 |  |  | Cl=0 at alpha= | -2.1681 | deg
|  |  |  | @ Cl=0.1, Cd= | 0.0051677
|  |  |  | @ Cl=0.4, Cd= | 0.004014
|  |  |  | @ Cl=0.6, Cd= | 0.0043166
alpha (deg) | Cl | Cd | Cm | Cl/Cd
-20 | -1.6667 | 0.03004 | -0.0593 | -55.4827
-19.5 | -1.6676 | 0.02634 | -0.0576 | -63.3106
-19 | -1.6612 | 0.02366 | -0.055 | -70.2113
-18.5 | -1.6588 | 0.0213 | -0.0507 | -77.8779
-17.5 | -1.6273 | 0.0187 | -0.041 | -87.0214
-17 | -1.5936 | 0.01773 | -0.0384 | -89.8816
-16.5 | -1.5538 | 0.01679 | -0.0367 | -92.5432
-16 | -1.5126 | 0.01576 | -0.0352 | -95.9772
-15.5 | -1.4695 | 0.01473 | -0.0339 | -99.7624
-15 | -1.4238 | 0.01384 | -0.0328 | -102.8757
-14.5 | -1.3754 | 0.01312 | -0.0321 | -104.8323
-14 | -1.3255 | 0.01249 | -0.0315 | -106.1249
-13.5 | -1.2745 | 0.01192 | -0.0311 | -106.9211
-13 | -1.2231 | 0.01132 | -0.0306 | -108.0477
-12.5 | -1.1713 | 0.01071 | -0.0303 | -109.3651
-12 | -1.1187 | 0.01014 | -0.03 | -110.3254
-11.5 | -1.0648 | 0.00969 | -0.0299 | -109.8865
-11 | -1.0103 | 0.0093 | -0.0298 | -108.6344
-10.5 | -0.9552 | 0.00894 | -0.0299 | -106.8456
-10 | -0.9002 | 0.00852 | -0.0299 | -105.6573
-9.5 | -0.8448 | 0.00812 | -0.0299 | -104.0394
-9 | -0.7888 | 0.0078 | -0.0301 | -101.1282
-8.5 | -0.7322 | 0.00754 | -0.0303 | -97.1088
-8 | -0.6754 | 0.00729 | -0.0305 | -92.6475
-7.5 | -0.6186 | 0.00699 | -0.0308 | -88.4979
-7 | -0.5615 | 0.00674 | -0.0311 | -83.3086
-6.5 | -0.504 | 0.00655 | -0.0314 | -76.9466
-6 | -0.4462 | 0.00639 | -0.0318 | -69.8279
-5.5 | -0.3885 | 0.00618 | -0.0322 | -62.8641
-5 | -0.3305 | 0.006 | -0.0326 | -55.0833
-4.5 | -0.2724 | 0.00588 | -0.0331 | -46.3265
-4 | -0.214 | 0.00574 | -0.0336 | -37.2822
-3.5 | -0.1557 | 0.0056 | -0.0341 | -27.8036
-3 | -0.0973 | 0.00552 | -0.0346 | -17.6268
-2.5 | -0.0389 | 0.00542 | -0.0352 | -7.1771
-2 | 0.0197 | 0.00532 | -0.0357 | 3.703
-1.5 | 0.0782 | 0.00522 | -0.0363 | 14.9808
-1 | 0.1366 | 0.00508 | -0.0369 | 26.8898
0 | 0.2534 | 0.00475 | -0.0381 | 53.3474
0.5 | 0.3114 | 0.00444 | -0.0388 | 70.1351
1 | 0.3689 | 0.00403 | -0.0395 | 91.5385
1.5 | 0.4273 | 0.004 | -0.0402 | 106.825
2 | 0.4854 | 0.00401 | -0.0409 | 121.0474
2.5 | 0.5433 | 0.00414 | -0.0415 | 131.2319
3 | 0.6011 | 0.00432 | -0.0421 | 139.1435
3.5 | 0.6587 | 0.00453 | -0.0427 | 145.4084
4 | 0.7142 | 0.00507 | -0.0431 | 140.8679
5 | 0.825 | 0.00601 | -0.0438 | 137.2712
6 | 0.9342 | 0.00696 | -0.0442 | 134.2241
6.5 | 0.9879 | 0.00745 | -0.0443 | 132.604
7 | 1.0417 | 0.00789 | -0.0444 | 132.0279
7.5 | 1.0957 | 0.00825 | -0.0445 | 132.8121
8 | 1.1489 | 0.00863 | -0.0445 | 133.1286
8.5 | 1.2018 | 0.00897 | -0.0445 | 133.9799
9 | 1.2534 | 0.00935 | -0.0443 | 134.0535
9.5 | 1.3006 | 0.0097 | -0.0432 | 134.0825
10 | 1.3527 | 0.01013 | -0.0432 | 133.5341
10.5 | 1.4018 | 0.01066 | -0.0427 | 131.5009
11 | 1.4492 | 0.01124 | -0.042 | 128.9324
11.5 | 1.4956 | 0.0118 | -0.0411 | 126.7458
12 | 1.538 | 0.0125 | -0.0397 | 123.04
12.5 | 1.5775 | 0.01322 | -0.0378 | 119.3268
13 | 1.6045 | 0.01399 | -0.0337 | 114.6891
13.5 | 1.6185 | 0.01514 | -0.0281 | 106.9022
14 | 1.6404 | 0.01642 | -0.0245 | 99.9026
14.5 | 1.6592 | 0.01813 | -0.0212 | 91.5168
15 | 1.6778 | 0.0201 | -0.0184 | 83.4726
15.5 | 1.6971 | 0.0222 | -0.0162 | 76.4459
16 | 1.714 | 0.02465 | -0.0141 | 69.5335
16.5 | 1.7293 | 0.02737 | -0.0124 | 63.1823
17 | 1.7406 | 0.03059 | -0.011 | 56.9009
17.5 | 1.7506 | 0.03413 | -0.0099 | 51.2921
18 | 1.7554 | 0.03842 | -0.0091 | 45.6897
18.5 | 1.7589 | 0.04317 | -0.0089 | 40.7436
19 | 1.7634 | 0.04805 | -0.0092 | 36.6993
19.5 | 1.7662 | 0.05338 | -0.0099 | 33.0873
20 | 1.7604 | 0.06 | -0.0112 | 29.34

## 115. Re 12M Mach 0.10 (1)
BIGFOIL.COM POLAR EXPORT
NACA63-413 a=0.2
NACA63-413 a=0.2 |  |  |  | Cl Max: | 1.329 | at alpha= | 11.5 | deg
JavaFoil+Calcfoil stall+Eppler ext transition |  |  |  | L/D Max: | 123.739 | at alpha= | 4.5 | deg
Re: | 12000000 |  |  | Cd Min: | 0.00506 | at alpha= | -0.5 | deg
Mach: | 0.1 |  |  | Cl=0 at alpha= | -2.1229 | deg
|  |  |  | @ Cl=0.1, Cd= | 0.005795
|  |  |  | @ Cl=0.4, Cd= | 0.0053375
|  |  |  | @ Cl=0.6, Cd= | 0.0057847
alpha (deg) | Cl | Cd | Cm | Cl/Cd
-16.5 | -0.6 | 0.12231 | -0.011 | -4.907
-16 | -0.622 | 0.11578 | -0.011 | -5.373
-15.5 | -0.643 | 0.1096 | -0.011 | -5.862
-15 | -0.658 | 0.1017 | -0.012 | -6.47
-14.5 | -0.672 | 0.09423 | -0.012 | -7.13
-14 | -0.681 | 0.09092 | -0.012 | -7.49
-13.5 | -0.69 | 0.08375 | -0.013 | -8.242
-13 | -0.698 | 0.07603 | -0.014 | -9.181
-12.5 | -0.712 | 0.06202 | -0.016 | -11.478
-12 | -0.793 | 0.02006 | -0.022 | -39.529
-11.5 | -0.827 | 0.01144 | -0.024 | -72.295
-11 | -0.826 | 0.01041 | -0.025 | -79.318
-10.5 | -0.812 | 0.00919 | -0.025 | -88.418
-10 | -0.789 | 0.00885 | -0.026 | -89.158
-9.5 | -0.761 | 0.00845 | -0.026 | -90.076
-9 | -0.729 | 0.00815 | -0.026 | -89.342
-8.5 | -0.691 | 0.00782 | -0.027 | -88.437
-8 | -0.648 | 0.0076 | -0.027 | -85.287
-7.5 | -0.602 | 0.00723 | -0.028 | -83.382
-7 | -0.554 | 0.007 | -0.028 | -79.109
-6.5 | -0.503 | 0.00716 | -0.029 | -70.237
-6 | -0.45 | 0.00702 | -0.029 | -64.156
-5.5 | -0.396 | 0.00684 | -0.029 | -57.873
-5 | -0.34 | 0.00671 | -0.03 | -50.629
-4.5 | -0.282 | 0.00658 | -0.03 | -42.949
-4 | -0.224 | 0.00646 | -0.031 | -34.681
-3.5 | -0.165 | 0.00636 | -0.031 | -25.963
-3 | -0.105 | 0.00628 | -0.032 | -16.796
-2.5 | -0.046 | 0.00617 | -0.032 | -7.384
-2 | 0.015 | 0.00614 | -0.033 | 2.379
-1.5 | 0.075 | 0.00587 | -0.033 | 12.76
-1 | 0.135 | 0.00569 | -0.034 | 23.791
-0.5 | 0.196 | 0.00506 | -0.034 | 38.764
0 | 0.256 | 0.00509 | -0.034 | 50.312
0.5 | 0.316 | 0.00517 | -0.035 | 61.217
1 | 0.377 | 0.00528 | -0.035 | 71.347
1.5 | 0.437 | 0.00543 | -0.036 | 80.458
2 | 0.497 | 0.00558 | -0.036 | 88.942
2.5 | 0.557 | 0.00569 | -0.037 | 97.792
3 | 0.616 | 0.00582 | -0.037 | 105.977
3.5 | 0.676 | 0.00595 | -0.038 | 113.544
4 | 0.736 | 0.00619 | -0.038 | 118.876
4.5 | 0.794 | 0.00642 | -0.039 | 123.739
5 | 0.852 | 0.00691 | -0.039 | 123.307
5.5 | 0.909 | 0.0075 | -0.04 | 121.323
6 | 0.965 | 0.00806 | -0.04 | 119.774
6.5 | 1.018 | 0.00871 | -0.041 | 116.913
7 | 1.069 | 0.00877 | -0.041 | 121.958
7.5 | 1.117 | 0.00976 | -0.042 | 114.473
8 | 1.162 | 0.01023 | -0.042 | 113.564
8.5 | 1.201 | 0.01074 | -0.042 | 111.896
9 | 1.237 | 0.01135 | -0.043 | 108.998
9.5 | 1.268 | 0.01201 | -0.043 | 105.633
10 | 1.295 | 0.01271 | -0.044 | 101.874
10.5 | 1.314 | 0.01355 | -0.044 | 97.014
11 | 1.325 | 0.01444 | -0.044 | 91.795
11.5 | 1.329 | 0.01554 | -0.045 | 85.484
12 | 1.325 | 0.01686 | -0.045 | 78.586
12.5 | 1.315 | 0.01822 | -0.045 | 72.146
13 | 1.299 | 0.01954 | -0.045 | 66.443
13.5 | 1.276 | 0.02102 | -0.046 | 60.697
14 | 1.246 | 0.02327 | -0.046 | 53.547
14.5 | 1.211 | 0.02579 | -0.046 | 46.962
15 | 1.174 | 0.02757 | -0.046 | 42.583
15.5 | 1.132 | 0.03016 | -0.047 | 37.541
16 | 1.086 | 0.03396 | -0.047 | 31.978
16.5 | 1.037 | 0.03861 | -0.047 | 26.85

## 116. Re 12M Mach 0.10 (2)
BIGFOIL.COM POLAR EXPORT
NACA63-413 a=0.2
NACA63-413 a=0.2 |  |  |  | Cl Max: | 1.7514 | at alpha= | 19 | deg
XFOIL ncrit=9 |  |  |  | L/D Max: | 146.035 | at alpha= | 3.5 | deg
Re: | 12000000 |  |  | Cd Min: | 0.06504 | at alpha= | 20 | deg
Mach: | 0.1 |  |  | Cl=0 at alpha= | -2.1689 | deg
|  |  |  | @ Cl=0.1, Cd= | 0.0051795
|  |  |  | @ Cl=0.4, Cd= | 0.0040154
|  |  |  | @ Cl=0.6, Cd= | 0.0043137
alpha (deg) | Cl | Cd | Cm | Cl/Cd
-20 | -1.6065 | 0.03825 | -0.0622 | -42
-19.5 | -1.6182 | 0.03249 | -0.0629 | -49.8061
-19 | -1.6191 | 0.02839 | -0.0619 | -57.0306
-18.5 | -1.6239 | 0.0247 | -0.0592 | -65.7449
-18 | -1.6245 | 0.02199 | -0.0548 | -73.8745
-17.5 | -1.6223 | 0.02025 | -0.0483 | -80.1136
-17 | -1.6015 | 0.01895 | -0.0436 | -84.5119
-16.5 | -1.5656 | 0.01775 | -0.0411 | -88.2028
-16 | -1.5245 | 0.0167 | -0.0392 | -91.2874
-15.5 | -1.4806 | 0.01571 | -0.0376 | -94.2457
-15 | -1.4358 | 0.01465 | -0.0361 | -98.0068
-14.5 | -1.3889 | 0.01367 | -0.0349 | -101.602
-14 | -1.3392 | 0.01289 | -0.034 | -103.8945
-13.5 | -1.2877 | 0.01224 | -0.0333 | -105.2042
-13 | -1.2352 | 0.01165 | -0.0327 | -106.0258
-12.5 | -1.1824 | 0.01103 | -0.0321 | -107.1985
-12 | -1.1294 | 0.01039 | -0.0316 | -108.7007
-11.5 | -1.0751 | 0.00986 | -0.0313 | -109.0365
-11 | -1.0198 | 0.00943 | -0.0311 | -108.1442
-10.5 | -0.964 | 0.00905 | -0.031 | -106.5193
-10 | -0.9081 | 0.00865 | -0.0309 | -104.9827
-9.5 | -0.8521 | 0.00823 | -0.0308 | -103.5358
-9 | -0.7955 | 0.00787 | -0.0309 | -101.0801
-8.5 | -0.7383 | 0.00759 | -0.031 | -97.2727
-8 | -0.6808 | 0.00735 | -0.0312 | -92.6259
-7.5 | -0.6234 | 0.00704 | -0.0313 | -88.5511
-7 | -0.5658 | 0.00677 | -0.0316 | -83.5746
-6.5 | -0.5077 | 0.00657 | -0.0319 | -77.2755
-6 | -0.4495 | 0.00641 | -0.0322 | -70.1248
-5.5 | -0.3912 | 0.0062 | -0.0326 | -63.0968
-5 | -0.3328 | 0.00601 | -0.0329 | -55.3744
-4.5 | -0.2742 | 0.00589 | -0.0334 | -46.5535
-4 | -0.2154 | 0.00576 | -0.0339 | -37.3958
-3.5 | -0.1567 | 0.00561 | -0.0343 | -27.9323
-3 | -0.0978 | 0.00553 | -0.0348 | -17.6854
-2.5 | -0.039 | 0.00542 | -0.0354 | -7.1956
-2 | 0.0199 | 0.00533 | -0.0359 | 3.7336
-1.5 | 0.0788 | 0.00523 | -0.0365 | 15.0669
-1 | 0.1376 | 0.00509 | -0.0371 | 27.0334
-0.5 | 0.1963 | 0.00492 | -0.0377 | 39.8984
0 | 0.2551 | 0.00475 | -0.0383 | 53.7053
0.5 | 0.3134 | 0.00445 | -0.039 | 70.427
1 | 0.3713 | 0.00403 | -0.0398 | 92.134
1.5 | 0.4301 | 0.004 | -0.0404 | 107.525
2 | 0.4886 | 0.00401 | -0.0411 | 121.8454
2.5 | 0.5468 | 0.00414 | -0.0417 | 132.0773
3 | 0.605 | 0.00433 | -0.0423 | 139.7229
3.5 | 0.663 | 0.00454 | -0.0429 | 146.0352
4 | 0.7189 | 0.00508 | -0.0433 | 141.5157
5 | 0.8303 | 0.00603 | -0.0439 | 137.6949
5.5 | 0.8853 | 0.00654 | -0.0441 | 135.367
6 | 0.9401 | 0.00701 | -0.0443 | 134.1084
6.5 | 0.9943 | 0.0075 | -0.0444 | 132.5733
7 | 1.0484 | 0.00794 | -0.0444 | 132.0403
7.5 | 1.1028 | 0.00831 | -0.0445 | 132.7076
8 | 1.1564 | 0.00869 | -0.0444 | 133.0725
8.5 | 1.2096 | 0.00905 | -0.0443 | 133.6575
9 | 1.2616 | 0.00943 | -0.044 | 133.7858
10 | 1.3616 | 0.01024 | -0.0427 | 132.9688
10.5 | 1.4105 | 0.01081 | -0.042 | 130.481
11 | 1.4582 | 0.01139 | -0.0411 | 128.0246
11.5 | 1.5041 | 0.01199 | -0.04 | 125.4462
12 | 1.5453 | 0.01274 | -0.0382 | 121.2951
12.5 | 1.5836 | 0.01348 | -0.0359 | 117.4777
13 | 1.5987 | 0.01442 | -0.0297 | 110.8669
13.5 | 1.6177 | 0.01569 | -0.0253 | 103.1039
14 | 1.6407 | 0.01711 | -0.022 | 95.8913
14.5 | 1.6567 | 0.01915 | -0.0186 | 86.5117
15 | 1.6761 | 0.02124 | -0.016 | 78.9124
15.5 | 1.6956 | 0.0235 | -0.0138 | 72.1532
16 | 1.7119 | 0.02616 | -0.0119 | 65.4396
16.5 | 1.7256 | 0.02919 | -0.0103 | 59.1161
17 | 1.7323 | 0.03299 | -0.0088 | 52.5099
17.5 | 1.7414 | 0.0369 | -0.008 | 47.1924
18 | 1.7451 | 0.04159 | -0.0075 | 41.9596
18.5 | 1.7476 | 0.0467 | -0.0076 | 37.4218
19 | 1.7514 | 0.05194 | -0.0081 | 33.7197
19.5 | 1.7513 | 0.05789 | -0.0092 | 30.2522
20 | 1.7443 | 0.06504 | -0.011 | 26.8189

## 117. Re 12M Mach 0.25 (1)
BIGFOIL.COM POLAR EXPORT
NACA63-413 a=0.2
NACA63-413 a=0.2 |  |  |  | Cl Max: | 1.302 | at alpha= | 10.5 | deg
JavaFoil+Calcfoil stall+Eppler ext transition |  |  |  | L/D Max: | 124.143 | at alpha= | 4.5 | deg
Re: | 12000000 |  |  | Cd Min: | 0.00508 | at alpha= | -0.5 | deg
Mach: | 0.25 |  |  | Cl=0 at alpha= | -2.121 | deg
|  |  |  | @ Cl=0.1, Cd= | 0.0058655
|  |  |  | @ Cl=0.4, Cd= | 0.0053457
|  |  |  | @ Cl=0.6, Cd= | 0.0058334
alpha (deg) | Cl | Cd | Cm | Cl/Cd
-15 | -0.389 | 0.11691 | -0.011 | -3.324
-14.5 | -0.436 | 0.1092 | -0.011 | -3.989
-14 | -0.478 | 0.1038 | -0.011 | -4.605
-13.5 | -0.516 | 0.09567 | -0.012 | -5.393
-13 | -0.55 | 0.08723 | -0.012 | -6.3
-12.5 | -0.577 | 0.08026 | -0.013 | -7.187
-12 | -0.598 | 0.07588 | -0.013 | -7.877
-11.5 | -0.618 | 0.06521 | -0.015 | -9.478
-11 | -0.631 | 0.05757 | -0.017 | -10.963
-10.5 | -0.687 | 0.0265 | -0.022 | -25.931
-10 | -0.758 | 0.00958 | -0.026 | -79.165
-9.5 | -0.743 | 0.00894 | -0.027 | -83.082
-9 | -0.72 | 0.00853 | -0.027 | -84.348
-8.5 | -0.69 | 0.00811 | -0.028 | -85.008
-8 | -0.651 | 0.00785 | -0.028 | -82.961
-7.5 | -0.608 | 0.00752 | -0.028 | -80.864
-7 | -0.562 | 0.00723 | -0.029 | -77.714
-6.5 | -0.512 | 0.00732 | -0.029 | -69.952
-6 | -0.46 | 0.00714 | -0.03 | -64.356
-5.5 | -0.405 | 0.00695 | -0.03 | -58.224
-5 | -0.348 | 0.0068 | -0.031 | -51.132
-4.5 | -0.29 | 0.00665 | -0.031 | -43.564
-4 | -0.23 | 0.00652 | -0.032 | -35.246
-3.5 | -0.169 | 0.00639 | -0.032 | -26.506
-3 | -0.108 | 0.00632 | -0.033 | -17.134
-2.5 | -0.047 | 0.00621 | -0.033 | -7.532
-2 | 0.015 | 0.00617 | -0.033 | 2.431
-1.5 | 0.077 | 0.00591 | -0.034 | 13.027
-1 | 0.139 | 0.00579 | -0.034 | 24.034
-0.5 | 0.202 | 0.00508 | -0.035 | 39.656
0 | 0.263 | 0.00512 | -0.035 | 51.368
0.5 | 0.325 | 0.00523 | -0.036 | 62.184
1 | 0.387 | 0.00531 | -0.036 | 72.814
1.5 | 0.449 | 0.00548 | -0.037 | 81.89
2 | 0.51 | 0.00564 | -0.037 | 90.453
2.5 | 0.572 | 0.00576 | -0.038 | 99.219
3 | 0.633 | 0.00592 | -0.038 | 106.95
3.5 | 0.695 | 0.00608 | -0.039 | 114.202
4 | 0.756 | 0.00628 | -0.039 | 120.343
4.5 | 0.816 | 0.00657 | -0.04 | 124.143
5 | 0.875 | 0.00713 | -0.04 | 122.741
5.5 | 0.934 | 0.00779 | -0.041 | 119.866
6 | 0.989 | 0.0081 | -0.041 | 122.173
6.5 | 1.042 | 0.00872 | -0.042 | 119.547
7 | 1.092 | 0.00978 | -0.042 | 111.61
7.5 | 1.138 | 0.01026 | -0.043 | 110.946
8 | 1.181 | 0.01084 | -0.043 | 109
8.5 | 1.218 | 0.01147 | -0.043 | 106.144
9 | 1.249 | 0.01216 | -0.044 | 102.73
9.5 | 1.275 | 0.01297 | -0.044 | 98.276
10 | 1.293 | 0.01389 | -0.045 | 93.124
10.5 | 1.302 | 0.01488 | -0.045 | 87.489
11 | 1.297 | 0.01612 | -0.045 | 80.431
11.5 | 1.28 | 0.0176 | -0.045 | 72.75
12 | 1.253 | 0.01916 | -0.046 | 65.365
12.5 | 1.214 | 0.02099 | -0.046 | 57.818
13 | 1.163 | 0.02326 | -0.046 | 49.991
13.5 | 1.102 | 0.02556 | -0.046 | 43.115
14 | 1.028 | 0.02943 | -0.046 | 34.929
14.5 | 0.945 | 0.03434 | -0.046 | 27.529
15 | 0.852 | 0.04223 | -0.046 | 20.164
15.5 | 0.746 | 0.05712 | -0.044 | 13.057

## 118. Re 12M Mach 0.25 (2)
BIGFOIL.COM POLAR EXPORT
NACA63-413 a=0.2
NACA63-413 a=0.2 |  |  |  | Cl Max: | 1.6955 | at alpha= | 16.5 | deg
XFOIL ncrit=9 |  |  |  | L/D Max: | 149.304 | at alpha= | 3.5 | deg
Re: | 12000000 |  |  | Cd Min: | 0.21795 | at alpha= | -20 | deg
Mach: | 0.25 |  |  | Cl=0 at alpha= | -2.173 | deg
|  |  |  | @ Cl=0.1, Cd= | 0.0052158
|  |  |  | @ Cl=0.4, Cd= | 0.0040324
|  |  |  | @ Cl=0.6, Cd= | 0.0042828
alpha (deg) | Cl | Cd | Cm | Cl/Cd
-20 | -0.759 | 0.21795 | 0.054 | -3.4825
-19.5 | -0.7601 | 0.20493 | 0.0464 | -3.7091
-19 | -0.7468 | 0.19694 | 0.0411 | -3.792
-18.5 | -0.7533 | 0.18297 | 0.0327 | -4.1171
-18 | -0.7704 | 0.16714 | 0.0228 | -4.6093
-17.5 | -1.3027 | 0.05831 | -0.0606 | -22.3409
-17 | -1.3632 | 0.04394 | -0.071 | -31.0241
-16.5 | -1.3991 | 0.03499 | -0.0746 | -39.9857
-16 | -1.4305 | 0.02886 | -0.0733 | -49.5669
-15.5 | -1.4533 | 0.02453 | -0.0683 | -59.2458
-15 | -1.4631 | 0.02182 | -0.06 | -67.0532
-14.5 | -1.4395 | 0.01916 | -0.0552 | -75.1305
-14 | -1.4006 | 0.01711 | -0.0515 | -81.8586
-13.5 | -1.353 | 0.01552 | -0.0485 | -87.1778
-13 | -1.301 | 0.0142 | -0.046 | -91.6197
-12.5 | -1.2479 | 0.01291 | -0.0438 | -96.6615
-12 | -1.1908 | 0.01201 | -0.042 | -99.1507
-11.5 | -1.132 | 0.01129 | -0.0405 | -100.2657
-11 | -1.074 | 0.01045 | -0.0391 | -102.7751
-10.5 | -1.0145 | 0.00982 | -0.038 | -103.3096
-10 | -0.9542 | 0.00931 | -0.0371 | -102.4919
-9.5 | -0.8935 | 0.00887 | -0.0363 | -100.7328
-9 | -0.8332 | 0.00836 | -0.0356 | -99.6651
-8.5 | -0.7727 | 0.00794 | -0.0351 | -97.3174
-8 | -0.7117 | 0.00761 | -0.0348 | -93.5217
-7.5 | -0.6505 | 0.00733 | -0.0346 | -88.7449
-7 | -0.5897 | 0.007 | -0.0344 | -84.2429
-6.5 | -0.5288 | 0.00672 | -0.0343 | -78.6905
-6 | -0.4676 | 0.00652 | -0.0344 | -71.7178
-5.5 | -0.4064 | 0.00634 | -0.0345 | -64.1009
-5 | -0.3454 | 0.0061 | -0.0347 | -56.623
-4.5 | -0.2843 | 0.00594 | -0.035 | -47.862
-4 | -0.2231 | 0.00582 | -0.0353 | -38.3333
-3.5 | -0.162 | 0.00566 | -0.0357 | -28.6219
-3 | -0.1009 | 0.00555 | -0.0362 | -18.1802
-2.5 | -0.0399 | 0.00546 | -0.0366 | -7.3077
-2 | 0.0211 | 0.00537 | -0.0372 | 3.9292
-1.5 | 0.0821 | 0.00526 | -0.0377 | 15.6084
-0.5 | 0.2037 | 0.00496 | -0.0389 | 41.0685
0 | 0.2644 | 0.00478 | -0.0396 | 55.3138
0.5 | 0.3247 | 0.00445 | -0.0403 | 72.9663
1 | 0.3846 | 0.00404 | -0.041 | 95.198
1.5 | 0.4455 | 0.00401 | -0.0417 | 111.0973
2 | 0.506 | 0.00402 | -0.0424 | 125.8706
2.5 | 0.5664 | 0.00416 | -0.043 | 136.1538
3 | 0.6266 | 0.00438 | -0.0435 | 143.0594
3.5 | 0.6868 | 0.0046 | -0.0441 | 149.3043
4 | 0.7447 | 0.00514 | -0.0444 | 144.8833
5.5 | 0.9164 | 0.00675 | -0.0448 | 135.763
6 | 0.9734 | 0.00723 | -0.0447 | 134.6335
6.5 | 1.0292 | 0.00779 | -0.0445 | 132.1181
7 | 1.0858 | 0.00822 | -0.0443 | 132.0925
7.5 | 1.1424 | 0.00862 | -0.044 | 132.529
8 | 1.198 | 0.00904 | -0.0435 | 132.5221
8.5 | 1.2527 | 0.0095 | -0.0429 | 131.8632
9 | 1.3059 | 0.00995 | -0.0419 | 131.2462
9.5 | 1.357 | 0.01033 | -0.0405 | 131.365
10 | 1.4077 | 0.01095 | -0.0391 | 128.5571
10.5 | 1.4565 | 0.01161 | -0.0374 | 125.4522
11 | 1.5018 | 0.01234 | -0.0352 | 121.7018
11.5 | 1.537 | 0.0132 | -0.0312 | 116.4394
12 | 1.5515 | 0.01435 | -0.0245 | 108.1185
12.5 | 1.5739 | 0.01582 | -0.0199 | 99.488
13 | 1.5945 | 0.01773 | -0.016 | 89.9323
13.5 | 1.6148 | 0.01995 | -0.0126 | 80.9424
14 | 1.6367 | 0.0223 | -0.0098 | 73.3946
14.5 | 1.6537 | 0.0252 | -0.0072 | 65.623
15 | 1.6677 | 0.02854 | -0.005 | 58.4338
15.5 | 1.6795 | 0.03228 | -0.0032 | 52.0291
16 | 1.6874 | 0.03665 | -0.0019 | 46.0409
16.5 | 1.6955 | 0.04131 | -0.0012 | 41.0433
17 | 1.6923 | 0.0474 | -0.001 | 35.7025
17.5 | 1.6926 | 0.05352 | -0.0015 | 31.6256
18 | 1.6879 | 0.06053 | -0.0028 | 27.8853
18.5 | 1.6835 | 0.06792 | -0.0046 | 24.7865
19 | 1.6736 | 0.07633 | -0.0074 | 21.9258
19.5 | 1.6624 | 0.08535 | -0.0109 | 19.4774
20 | 1.6401 | 0.09637 | -0.0159 | 17.0188

## 119. Re 12M Mach 0.50 (1)
BIGFOIL.COM POLAR EXPORT
NACA63-413 a=0.2
NACA63-413 a=0.2 |  |  |  | Cl Max: | 1.221 | at alpha= | 8 | deg
JavaFoil+Calcfoil stall+Eppler ext transition |  |  |  | L/D Max: | 127.987 | at alpha= | 5 | deg
Re: | 12000000 |  |  | Cd Min: | 0.00528 | at alpha= | 0 | deg
Mach: | 0.5 |  |  | Cl=0 at alpha= | -2.1232 | deg
|  |  |  | @ Cl=0.1, Cd= | 0.0062152
|  |  |  | @ Cl=0.4, Cd= | 0.0055012
|  |  |  | @ Cl=0.6, Cd= | 0.006045
alpha (deg) | Cl | Cd | Cm | Cl/Cd
-20 | -0.992 | 0.15264 | -0.013 | -6.501
-19.5 | -0.964 | 0.14904 | -0.013 | -6.467
-19 | -0.936 | 0.14439 | -0.013 | -6.48
-18.5 | -0.912 | 0.13453 | -0.014 | -6.782
-18 | -0.885 | 0.12615 | -0.014 | -7.015
-17.5 | -0.855 | 0.12373 | -0.014 | -6.911
-17 | -0.826 | 0.11926 | -0.014 | -6.928
-16.5 | -0.8 | 0.11065 | -0.014 | -7.226
-16 | -0.77 | 0.12005 | -0.014 | -6.413
-15.5 | -0.745 | 0.10774 | -0.015 | -6.918
-15 | -0.717 | 0.10146 | -0.015 | -7.07
-14.5 | -0.69 | 0.09559 | -0.015 | -7.221
-14 | -0.665 | 0.0872 | -0.016 | -7.624
-13.5 | -0.647 | 0.07276 | -0.018 | -8.89
-13 | -0.604 | 0.09082 | -0.014 | -6.652
-12.5 | -0.577 | 0.08349 | -0.015 | -6.91
-12 | -0.551 | 0.07488 | -0.016 | -7.365
-11.5 | -0.527 | 0.06646 | -0.017 | -7.935
-11 | -0.509 | 0.05444 | -0.02 | -9.35
-10.5 | -0.551 | 0.0148 | -0.028 | -37.205
-10 | -0.437 | 0.06975 | -0.014 | -6.262
-9.5 | -0.41 | 0.06093 | -0.015 | -6.731
-9 | -0.381 | 0.05969 | -0.014 | -6.387
-8.5 | -0.361 | 0.04663 | -0.02 | -7.732
-8 | -0.405 | 0.009 | -0.031 | -44.99
-7.5 | -0.298 | 0.05106 | -0.015 | -5.838
-7 | -0.373 | 0.04516 | -0.017 | -8.257
-6.5 | -0.502 | 0.00811 | -0.033 | -61.811
-6 | -0.477 | 0.0079 | -0.033 | -60.323
-5.5 | -0.433 | 0.00756 | -0.034 | -57.191
-5 | -0.378 | 0.00728 | -0.034 | -51.956
-4.5 | -0.318 | 0.00705 | -0.035 | -45.131
-4 | -0.254 | 0.00688 | -0.035 | -36.964
-3.5 | -0.188 | 0.00672 | -0.036 | -27.988
-3 | -0.121 | 0.00656 | -0.036 | -18.368
-2.5 | -0.052 | 0.00646 | -0.037 | -8.073
-2 | 0.017 | 0.00635 | -0.037 | 2.636
-1.5 | 0.086 | 0.00627 | -0.038 | 13.716
-1 | 0.155 | 0.006 | -0.039 | 25.888
-0.5 | 0.225 | 0.0058 | -0.039 | 38.84
0 | 0.294 | 0.00528 | -0.04 | 55.631
0.5 | 0.363 | 0.00541 | -0.04 | 67.155
1 | 0.432 | 0.00558 | -0.041 | 77.498
1.5 | 0.501 | 0.00577 | -0.041 | 86.768
2 | 0.57 | 0.00597 | -0.042 | 95.436
2.5 | 0.638 | 0.00614 | -0.042 | 104.052
3 | 0.707 | 0.00639 | -0.043 | 110.55
3.5 | 0.775 | 0.0066 | -0.044 | 117.411
4 | 0.843 | 0.00694 | -0.044 | 121.43
4.5 | 0.91 | 0.00754 | -0.045 | 120.595
5 | 0.971 | 0.00759 | -0.045 | 127.987
5.5 | 1.028 | 0.00917 | -0.045 | 112.065
6 | 1.08 | 0.01068 | -0.046 | 101.105
6.5 | 1.129 | 0.01152 | -0.046 | 97.995
7 | 1.171 | 0.01239 | -0.046 | 94.567
7.5 | 1.204 | 0.01342 | -0.047 | 89.752
8 | 1.221 | 0.01469 | -0.047 | 83.117
8.5 | 1.198 | 0.01622 | -0.048 | 73.84
9 | 1.078 | 0.01869 | -0.048 | 57.651
9.5 | 0.754 | 0.02014 | -0.048 | 37.418
10 | 0.778 | 0.02355 | -0.048 | 33.052
10.5 | 0.812 | 0.02275 | -0.049 | 35.71
11 | 0.836 | 0.02664 | -0.049 | 31.389
11.5 | 0.842 | 0.03666 | -0.047 | 22.979
12 | 0.895 | 0.02893 | -0.05 | 30.934
12.5 | 0.916 | 0.03418 | -0.05 | 26.801
13 | 0.93 | 0.04248 | -0.049 | 21.906

## 120. Re 12M Mach 0.50 (2)
BIGFOIL.COM POLAR EXPORT
NACA63-413 a=0.2
NACA63-413 a=0.2 |  |  |  | Cl Max: | 1.4836 | at alpha= | 10.5 | deg
XFOIL ncrit=9 |  |  |  | L/D Max: | 163.786 | at alpha= | 3.5 | deg
Re: | 12000000 |  |  | Cd Min: | 0.06693 | at alpha= | 13 | deg
Mach: | 0.5 |  |  | Cl=0 at alpha= | -99 | deg
|  |  |  | @ Cl=0.1, Cd= | 0.00451
|  |  |  | @ Cl=0.4, Cd= | 0.0043724
|  |  |  | @ Cl=0.6, Cd= | 0.0041616
alpha (deg) | Cl | Cd | Cm | Cl/Cd
0.5 | 0.3763 | 0.00451 | -0.0458 | 83.4368
1 | 0.4452 | 0.00411 | -0.0466 | 108.3212
1.5 | 0.5157 | 0.00412 | -0.0473 | 125.1699
2 | 0.5861 | 0.00413 | -0.048 | 141.9128
2.5 | 0.6564 | 0.00429 | -0.0485 | 153.007
3 | 0.726 | 0.00459 | -0.0489 | 158.1699
3.5 | 0.796 | 0.00486 | -0.0492 | 163.786
4 | 0.8643 | 0.00533 | -0.0491 | 162.1576
4.5 | 0.9306 | 0.00598 | -0.0486 | 155.6187
5 | 0.9939 | 0.00683 | -0.0476 | 145.5198
5.5 | 1.0565 | 0.00766 | -0.0461 | 137.9243
6 | 1.1171 | 0.00853 | -0.0441 | 130.9613
6.5 | 1.1806 | 0.00916 | -0.0421 | 128.8865
7 | 1.243 | 0.00978 | -0.0396 | 127.0961
7.5 | 1.3033 | 0.01042 | -0.0365 | 125.0768
8 | 1.3575 | 0.01117 | -0.0323 | 121.5309
8.5 | 1.3832 | 0.01213 | -0.0238 | 114.0313
9 | 1.4178 | 0.01343 | -0.0178 | 105.5696
9.5 | 1.4527 | 0.01539 | -0.0125 | 94.3925
10 | 1.4804 | 0.0181 | -0.0072 | 81.7901
10.5 | 1.4836 | 0.02259 | -0.0016 | 65.6751
11 | 1.4594 | 0.0293 | 0.003 | 49.8089
11.5 | 1.4294 | 0.03705 | 0.0057 | 38.5803
12 | 1.3942 | 0.04605 | 0.0064 | 30.2758
12.5 | 1.3585 | 0.05604 | 0.0053 | 24.2416
13 | 1.3246 | 0.06693 | 0.0023 | 19.7908

## 121. Re 14M Mach 0.00 (1)
BIGFOIL.COM POLAR EXPORT
NACA63-413 a=0.2
NACA63-413 a=0.2 |  |  |  | Cl Max: | 1.336 | at alpha= | 11.5 | deg
JavaFoil+Calcfoil stall+Eppler ext transition |  |  |  | L/D Max: | 130.909 | at alpha= | 7.5 | deg
Re: | 14000000 |  |  | Cd Min: | 0.00509 | at alpha= | 0 | deg
Mach: | 0 |  |  | Cl=0 at alpha= | -2.125 | deg
|  |  |  | @ Cl=0.1, Cd= | 0.0058008
|  |  |  | @ Cl=0.4, Cd= | 0.0053824
|  |  |  | @ Cl=0.6, Cd= | 0.0057536
alpha (deg) | Cl | Cd | Cm | Cl/Cd
-16.5 | -0.64 | 0.11831 | -0.011 | -5.412
-16 | -0.659 | 0.11221 | -0.011 | -5.872
-15.5 | -0.676 | 0.10629 | -0.012 | -6.36
-15 | -0.688 | 0.09864 | -0.012 | -6.98
-14.5 | -0.698 | 0.09271 | -0.013 | -7.532
-14 | -0.705 | 0.0882 | -0.013 | -7.993
-13.5 | -0.713 | 0.07969 | -0.014 | -8.945
-13 | -0.718 | 0.07255 | -0.015 | -9.892
-12.5 | -0.801 | 0.02401 | -0.021 | -33.342
-12 | -0.836 | 0.01296 | -0.023 | -64.49
-11.5 | -0.849 | 0.01044 | -0.024 | -81.373
-11 | -0.838 | 0.00944 | -0.025 | -88.693
-10.5 | -0.817 | 0.00886 | -0.025 | -92.218
-10 | -0.792 | 0.00849 | -0.026 | -93.307
-9.5 | -0.763 | 0.00818 | -0.026 | -93.239
-9 | -0.729 | 0.00794 | -0.026 | -91.757
-8.5 | -0.691 | 0.00764 | -0.027 | -90.473
-8 | -0.647 | 0.00744 | -0.027 | -87.031
-7.5 | -0.601 | 0.00707 | -0.028 | -85.04
-7 | -0.552 | 0.00684 | -0.028 | -80.764
-6.5 | -0.501 | 0.00663 | -0.028 | -75.655
-6 | -0.449 | 0.00686 | -0.029 | -65.383
-5.5 | -0.394 | 0.0067 | -0.029 | -58.795
-5 | -0.338 | 0.00656 | -0.03 | -51.525
-4.5 | -0.281 | 0.00646 | -0.03 | -43.496
-4 | -0.223 | 0.00635 | -0.031 | -35.148
-3.5 | -0.164 | 0.00625 | -0.031 | -26.295
-3 | -0.105 | 0.00616 | -0.031 | -17.037
-2.5 | -0.045 | 0.00609 | -0.032 | -7.451
-2 | 0.015 | 0.00604 | -0.032 | 2.407
-1.5 | 0.075 | 0.00583 | -0.033 | 12.798
-1 | 0.135 | 0.00576 | -0.033 | 23.404
-0.5 | 0.195 | 0.00555 | -0.034 | 35.15
0 | 0.255 | 0.00509 | -0.034 | 50.041
0.5 | 0.315 | 0.00519 | -0.035 | 60.646
1 | 0.375 | 0.00534 | -0.035 | 70.199
1.5 | 0.434 | 0.00544 | -0.036 | 79.887
2 | 0.494 | 0.00554 | -0.036 | 89.158
2.5 | 0.554 | 0.00566 | -0.037 | 97.808
3 | 0.613 | 0.00578 | -0.037 | 106.181
3.5 | 0.673 | 0.00593 | -0.038 | 113.527
4 | 0.732 | 0.00611 | -0.038 | 119.773
4.5 | 0.791 | 0.00649 | -0.039 | 121.894
5 | 0.848 | 0.007 | -0.039 | 121.178
5.5 | 0.905 | 0.0075 | -0.04 | 120.595
6 | 0.961 | 0.00796 | -0.04 | 120.708
6.5 | 1.014 | 0.00842 | -0.041 | 120.411
7 | 1.065 | 0.0085 | -0.041 | 125.272
7.5 | 1.114 | 0.00851 | -0.042 | 130.909
8 | 1.159 | 0.00991 | -0.042 | 116.949
8.5 | 1.2 | 0.01039 | -0.042 | 115.481
9 | 1.236 | 0.01092 | -0.043 | 113.221
9.5 | 1.268 | 0.01153 | -0.043 | 109.989
10 | 1.296 | 0.01221 | -0.043 | 106.105
10.5 | 1.317 | 0.01294 | -0.044 | 101.818
11 | 1.33 | 0.01376 | -0.044 | 96.658
11.5 | 1.336 | 0.01487 | -0.044 | 89.868
12 | 1.335 | 0.01599 | -0.045 | 83.49
12.5 | 1.329 | 0.01723 | -0.045 | 77.112
13 | 1.317 | 0.01843 | -0.045 | 71.427
13.5 | 1.298 | 0.01979 | -0.046 | 65.607
14 | 1.274 | 0.0218 | -0.046 | 58.419
14.5 | 1.244 | 0.02402 | -0.046 | 51.779
15 | 1.212 | 0.02572 | -0.046 | 47.129
15.5 | 1.175 | 0.02835 | -0.047 | 41.451
16 | 1.135 | 0.031 | -0.047 | 36.621
16.5 | 1.092 | 0.03479 | -0.047 | 31.399

## 122. Re 14M Mach 0.00 (2)
BIGFOIL.COM POLAR EXPORT
NACA63-413 a=0.2
NACA63-413 a=0.2 |  |  |  | Cl Max: | 1.7842 | at alpha= | 19.5 | deg
XFOIL ncrit=9 |  |  |  | L/D Max: | 144.092 | at alpha= | 3.5 | deg
Re: | 14000000 |  |  | Cd Min: | 0.05725 | at alpha= | 20 | deg
Mach: | 0 |  |  | Cl=0 at alpha= | -2.1658 | deg
|  |  |  | @ Cl=0.1, Cd= | 0.0050874
|  |  |  | @ Cl=0.4, Cd= | 0.0040394
|  |  |  | @ Cl=0.6, Cd= | 0.0043372
alpha (deg) | Cl | Cd | Cm | Cl/Cd
-20 | -1.6817 | 0.02881 | -0.0592 | -58.3721
-19.5 | -1.68 | 0.02545 | -0.0572 | -66.0118
-19 | -1.6728 | 0.02297 | -0.0543 | -72.8254
-18.5 | -1.6727 | 0.02068 | -0.0493 | -80.8849
-17.5 | -1.6392 | 0.01815 | -0.0395 | -90.314
-17 | -1.6025 | 0.0171 | -0.0374 | -93.7135
-16.5 | -1.5615 | 0.01619 | -0.0359 | -96.4484
-16 | -1.5178 | 0.01533 | -0.0346 | -99.0085
-15.5 | -1.4732 | 0.01442 | -0.0334 | -102.1637
-15 | -1.4274 | 0.0135 | -0.0324 | -105.7333
-14.5 | -1.3793 | 0.01273 | -0.0317 | -108.3504
-14 | -1.3293 | 0.01209 | -0.0311 | -109.9504
-13.5 | -1.2779 | 0.01154 | -0.0307 | -110.7366
-13 | -1.2258 | 0.01102 | -0.0303 | -111.2341
-12.5 | -1.1734 | 0.01046 | -0.03 | -112.1797
-12 | -1.1207 | 0.00988 | -0.0298 | -113.4312
-11.5 | -1.067 | 0.00941 | -0.0296 | -113.39
-11 | -1.0123 | 0.00902 | -0.0296 | -112.2284
-10.5 | -0.9571 | 0.00868 | -0.0296 | -110.265
-10 | -0.9016 | 0.00832 | -0.0297 | -108.3654
-9.5 | -0.846 | 0.00794 | -0.0298 | -106.5491
-9 | -0.7901 | 0.0076 | -0.0299 | -103.9605
-8.5 | -0.7335 | 0.00733 | -0.0301 | -100.0682
-8 | -0.6765 | 0.0071 | -0.0304 | -95.2817
-7.5 | -0.6195 | 0.00684 | -0.0307 | -90.5702
-7 | -0.5624 | 0.00659 | -0.031 | -85.3414
-6.5 | -0.5048 | 0.00639 | -0.0313 | -78.9984
-6 | -0.447 | 0.00622 | -0.0317 | -71.865
-5.5 | -0.389 | 0.00605 | -0.0322 | -64.2975
-5 | -0.3311 | 0.00587 | -0.0326 | -56.4055
-4.5 | -0.2729 | 0.00573 | -0.0331 | -47.6265
-4 | -0.2145 | 0.00563 | -0.0336 | -38.0995
-3.5 | -0.1561 | 0.0055 | -0.0341 | -28.3818
-3 | -0.0976 | 0.0054 | -0.0346 | -18.0741
-2.5 | -0.0391 | 0.00531 | -0.0351 | -7.3635
-2 | 0.0194 | 0.00522 | -0.0357 | 3.7165
-1.5 | 0.078 | 0.00514 | -0.0363 | 15.1751
-1 | 0.1365 | 0.005 | -0.0369 | 27.3
-0.5 | 0.195 | 0.00485 | -0.0375 | 40.2062
0 | 0.2534 | 0.00473 | -0.0381 | 53.5729
0.5 | 0.3116 | 0.0045 | -0.0388 | 69.2444
1 | 0.3692 | 0.00405 | -0.0395 | 91.1605
1.5 | 0.4274 | 0.00403 | -0.0402 | 106.0546
2 | 0.4855 | 0.00404 | -0.0409 | 120.1733
2.5 | 0.5431 | 0.00418 | -0.0415 | 129.9282
3 | 0.601 | 0.00434 | -0.0421 | 138.4793
3.5 | 0.6585 | 0.00457 | -0.0427 | 144.0919
4 | 0.714 | 0.00511 | -0.0431 | 139.726
4.5 | 0.7698 | 0.00555 | -0.0435 | 138.7027
5 | 0.8251 | 0.006 | -0.0438 | 137.5167
5.5 | 0.88 | 0.00647 | -0.0441 | 136.0124
6 | 0.935 | 0.00687 | -0.0443 | 136.099
6.5 | 0.9889 | 0.00735 | -0.0445 | 134.5442
7 | 1.0433 | 0.00773 | -0.0446 | 134.9677
7.5 | 1.0976 | 0.00807 | -0.0448 | 136.0099
8 | 1.1511 | 0.00844 | -0.0449 | 136.3863
8.5 | 1.2041 | 0.00881 | -0.0449 | 136.6742
9 | 1.2564 | 0.00917 | -0.0448 | 137.012
9.5 | 1.3072 | 0.00958 | -0.0444 | 136.4509
10 | 1.3561 | 0.00986 | -0.0437 | 137.5355
10.5 | 1.4053 | 0.0104 | -0.0432 | 135.125
11 | 1.4539 | 0.01092 | -0.0427 | 133.141
11.5 | 1.5005 | 0.01149 | -0.0418 | 130.5918
12 | 1.5437 | 0.01218 | -0.0405 | 126.7406
12.5 | 1.585 | 0.01284 | -0.0389 | 123.4424
13 | 1.6176 | 0.01367 | -0.0359 | 118.3321
13.5 | 1.6319 | 0.0146 | -0.0298 | 111.774
14 | 1.6533 | 0.01577 | -0.0259 | 104.8383
14.5 | 1.6693 | 0.01752 | -0.0221 | 95.2797
15 | 1.69 | 0.01928 | -0.0193 | 87.6556
15.5 | 1.7107 | 0.02121 | -0.017 | 80.6554
16 | 1.7283 | 0.02353 | -0.0149 | 73.4509
16.5 | 1.7443 | 0.02612 | -0.0131 | 66.7802
17 | 1.7531 | 0.02946 | -0.0113 | 59.5078
17.5 | 1.7631 | 0.03291 | -0.0101 | 53.5734
18 | 1.7688 | 0.03704 | -0.0092 | 47.7538
18.5 | 1.774 | 0.0415 | -0.0088 | 42.747
19 | 1.7799 | 0.04612 | -0.0089 | 38.5928
19.5 | 1.7842 | 0.05117 | -0.0095 | 34.8681
20 | 1.7818 | 0.05725 | -0.0106 | 31.1231

## 123. Re 14M Mach 0.10 (1)
BIGFOIL.COM POLAR EXPORT
NACA63-413 a=0.2
NACA63-413 a=0.2 |  |  |  | Cl Max: | 1.331 | at alpha= | 11.5 | deg
JavaFoil+Calcfoil stall+Eppler ext transition |  |  |  | L/D Max: | 124.695 | at alpha= | 7 | deg
Re: | 14000000 |  |  | Cd Min: | 0.00509 | at alpha= | 0 | deg
Mach: | 0.1 |  |  | Cl=0 at alpha= | -2.1229 | deg
|  |  |  | @ Cl=0.1, Cd= | 0.0058767
|  |  |  | @ Cl=0.4, Cd= | 0.0053783
|  |  |  | @ Cl=0.6, Cd= | 0.0057456
alpha (deg) | Cl | Cd | Cm | Cl/Cd
-16.5 | -0.6 | 0.12209 | -0.011 | -4.916
-16 | -0.622 | 0.11474 | -0.011 | -5.424
-15.5 | -0.643 | 0.10867 | -0.011 | -5.915
-15 | -0.658 | 0.10216 | -0.012 | -6.437
-14.5 | -0.671 | 0.09467 | -0.012 | -7.093
-14 | -0.681 | 0.08985 | -0.013 | -7.585
-13.5 | -0.69 | 0.08361 | -0.013 | -8.256
-13 | -0.698 | 0.07594 | -0.014 | -9.19
-12.5 | -0.717 | 0.05858 | -0.017 | -12.237
-12 | -0.81 | 0.01563 | -0.023 | -51.815
-11.5 | -0.829 | 0.01104 | -0.024 | -75.116
-11 | -0.823 | 0.00961 | -0.025 | -85.565
-10.5 | -0.812 | 0.00896 | -0.025 | -90.693
-10 | -0.789 | 0.00858 | -0.026 | -91.981
-9.5 | -0.761 | 0.00827 | -0.026 | -92.003
-9 | -0.729 | 0.00798 | -0.026 | -91.264
-8.5 | -0.691 | 0.00768 | -0.027 | -89.992
-8 | -0.648 | 0.00747 | -0.027 | -86.799
-7.5 | -0.602 | 0.00709 | -0.028 | -84.958
-7 | -0.554 | 0.00686 | -0.028 | -80.762
-6.5 | -0.503 | 0.00667 | -0.029 | -75.448
-6 | -0.45 | 0.0069 | -0.029 | -65.315
-5.5 | -0.396 | 0.00674 | -0.029 | -58.707
-5 | -0.34 | 0.00658 | -0.03 | -51.653
-4.5 | -0.282 | 0.00647 | -0.03 | -43.63
-4 | -0.224 | 0.00636 | -0.031 | -35.233
-3.5 | -0.165 | 0.00625 | -0.031 | -26.395
-3 | -0.105 | 0.00617 | -0.032 | -17.107
-2.5 | -0.046 | 0.00609 | -0.032 | -7.484
-2 | 0.015 | 0.00604 | -0.033 | 2.418
-1.5 | 0.075 | 0.00596 | -0.033 | 12.576
-1 | 0.135 | 0.00576 | -0.034 | 23.507
-0.5 | 0.196 | 0.00555 | -0.034 | 35.318
0 | 0.256 | 0.00509 | -0.034 | 50.321
0.5 | 0.316 | 0.00519 | -0.035 | 60.958
1 | 0.377 | 0.00534 | -0.035 | 70.551
1.5 | 0.437 | 0.00544 | -0.036 | 80.323
2 | 0.497 | 0.00557 | -0.036 | 89.217
2.5 | 0.557 | 0.00568 | -0.037 | 98.046
3 | 0.616 | 0.00577 | -0.037 | 106.753
3.5 | 0.676 | 0.00597 | -0.038 | 113.207
4 | 0.736 | 0.00611 | -0.038 | 120.362
4.5 | 0.794 | 0.00655 | -0.039 | 121.226
5 | 0.852 | 0.00706 | -0.039 | 120.662
5.5 | 0.909 | 0.00757 | -0.04 | 120.057
6 | 0.965 | 0.00798 | -0.04 | 121.039
6.5 | 1.018 | 0.00853 | -0.041 | 119.418
7 | 1.07 | 0.00858 | -0.041 | 124.695
7.5 | 1.118 | 0.00955 | -0.042 | 117.056
8 | 1.163 | 0.01 | -0.042 | 116.349
8.5 | 1.203 | 0.01049 | -0.043 | 114.685
9 | 1.239 | 0.01106 | -0.043 | 112.033
9.5 | 1.27 | 0.01166 | -0.043 | 108.888
10 | 1.297 | 0.01238 | -0.044 | 104.773
10.5 | 1.317 | 0.01315 | -0.044 | 100.154
11 | 1.327 | 0.01399 | -0.044 | 94.893
11.5 | 1.331 | 0.01504 | -0.045 | 88.481
12 | 1.327 | 0.01632 | -0.045 | 81.3
12.5 | 1.317 | 0.01762 | -0.045 | 74.749
13 | 1.301 | 0.01889 | -0.046 | 68.857
13.5 | 1.278 | 0.02047 | -0.046 | 62.44
14 | 1.248 | 0.02247 | -0.046 | 55.557
14.5 | 1.213 | 0.02488 | -0.046 | 48.764
15 | 1.177 | 0.02664 | -0.047 | 44.165
15.5 | 1.133 | 0.02991 | -0.047 | 37.875
16 | 1.087 | 0.03307 | -0.047 | 32.875
16.5 | 1.038 | 0.03759 | -0.047 | 27.618

## 124. Re 14M Mach 0.10 (2)
BIGFOIL.COM POLAR EXPORT
NACA63-413 a=0.2
NACA63-413 a=0.2 |  |  |  | Cl Max: | 1.7744 | at alpha= | 19.5 | deg
XFOIL ncrit=9 |  |  |  | L/D Max: | 145.033 | at alpha= | 3.5 | deg
Re: | 14000000 |  |  | Cd Min: | 0.06179 | at alpha= | 20 | deg
Mach: | 0.1 |  |  | Cl=0 at alpha= | -2.1669 | deg
|  |  |  | @ Cl=0.1, Cd= | 0.0050991
|  |  |  | @ Cl=0.4, Cd= | 0.0040403
|  |  |  | @ Cl=0.6, Cd= | 0.0043265
alpha (deg) | Cl | Cd | Cm | Cl/Cd
-20 | -1.6381 | 0.03516 | -0.0633 | -46.5899
-19.5 | -1.6431 | 0.03038 | -0.063 | -54.0849
-19 | -1.642 | 0.02672 | -0.0614 | -61.4521
-17.5 | -1.6364 | 0.02003 | -0.0463 | -81.6975
-17 | -1.6104 | 0.01842 | -0.0427 | -87.4267
-16.5 | -1.5739 | 0.01716 | -0.0403 | -91.7191
-16 | -1.5319 | 0.01611 | -0.0385 | -95.09
-15.5 | -1.4866 | 0.01519 | -0.037 | -97.867
-15 | -1.4398 | 0.0143 | -0.0357 | -100.6853
-14.5 | -1.3924 | 0.01335 | -0.0345 | -104.2996
-14 | -1.343 | 0.0125 | -0.0336 | -107.44
-13.5 | -1.2914 | 0.01185 | -0.0329 | -108.9789
-13 | -1.2385 | 0.01127 | -0.0323 | -109.8935
-12.5 | -1.1849 | 0.01075 | -0.0319 | -110.2233
-12 | -1.1314 | 0.01014 | -0.0314 | -111.5779
-11.5 | -1.0772 | 0.00959 | -0.0311 | -112.3253
-11 | -1.0219 | 0.00915 | -0.0309 | -111.6831
-10.5 | -0.966 | 0.00878 | -0.0308 | -110.0228
-10 | -0.9096 | 0.00843 | -0.0307 | -107.9004
-9.5 | -0.8533 | 0.00804 | -0.0307 | -106.1318
-9 | -0.7968 | 0.00767 | -0.0307 | -103.8853
-8.5 | -0.7396 | 0.00738 | -0.0308 | -100.2168
-8 | -0.682 | 0.00714 | -0.031 | -95.5182
-7.5 | -0.6243 | 0.00688 | -0.0312 | -90.7413
-7 | -0.5666 | 0.00662 | -0.0315 | -85.5891
-6.5 | -0.5086 | 0.00641 | -0.0318 | -79.3448
-5.5 | -0.3918 | 0.00607 | -0.0325 | -64.547
-5 | -0.3334 | 0.00589 | -0.0329 | -56.6044
-4.5 | -0.2747 | 0.00574 | -0.0333 | -47.8571
-4 | -0.2159 | 0.00563 | -0.0338 | -38.3481
-3.5 | -0.1571 | 0.00551 | -0.0343 | -28.5118
-3 | -0.0982 | 0.00541 | -0.0348 | -18.1516
-2.5 | -0.0393 | 0.00531 | -0.0354 | -7.4011
-2 | 0.0197 | 0.00523 | -0.0359 | 3.7667
-1.5 | 0.0786 | 0.00515 | -0.0365 | 15.2621
-1 | 0.1375 | 0.00501 | -0.0371 | 27.4451
-0.5 | 0.1963 | 0.00485 | -0.0377 | 40.4742
0 | 0.2551 | 0.00473 | -0.0383 | 53.9323
0.5 | 0.3137 | 0.00451 | -0.039 | 69.5565
1 | 0.3716 | 0.00405 | -0.0398 | 91.7531
1.5 | 0.4302 | 0.00403 | -0.0404 | 106.7494
2 | 0.4886 | 0.00404 | -0.0411 | 120.9406
2.5 | 0.5467 | 0.00418 | -0.0417 | 130.7895
3 | 0.6049 | 0.00434 | -0.0423 | 139.3779
3.5 | 0.6628 | 0.00457 | -0.0429 | 145.0328
4 | 0.7187 | 0.00511 | -0.0433 | 140.6458
4.5 | 0.7748 | 0.00557 | -0.0437 | 139.1023
5.5 | 0.8857 | 0.0065 | -0.0442 | 136.2615
6.5 | 0.9953 | 0.00741 | -0.0445 | 134.3185
7 | 1.0502 | 0.00777 | -0.0446 | 135.1609
7.5 | 1.1048 | 0.00812 | -0.0447 | 136.0591
8 | 1.1588 | 0.0085 | -0.0447 | 136.3294
8.5 | 1.2121 | 0.00889 | -0.0447 | 136.3442
9 | 1.2647 | 0.00926 | -0.0445 | 136.5767
9.5 | 1.3159 | 0.00966 | -0.044 | 136.2215
10 | 1.3651 | 0.00997 | -0.0432 | 136.9208
10.5 | 1.4144 | 0.01054 | -0.0426 | 134.1935
11 | 1.4631 | 0.01106 | -0.0418 | 132.2875
11.5 | 1.509 | 0.01169 | -0.0407 | 129.0847
12 | 1.5522 | 0.01238 | -0.0392 | 125.3796
12.5 | 1.5914 | 0.01313 | -0.037 | 121.2034
13 | 1.6118 | 0.01401 | -0.0316 | 115.0464
13.5 | 1.6303 | 0.01512 | -0.0267 | 107.8241
14 | 1.6525 | 0.01646 | -0.0231 | 100.3949
14.5 | 1.6688 | 0.01838 | -0.0195 | 90.7943
15 | 1.6903 | 0.02026 | -0.0169 | 83.4304
15.5 | 1.7103 | 0.0224 | -0.0147 | 76.3527
16 | 1.7253 | 0.02507 | -0.0125 | 68.8193
16.5 | 1.7401 | 0.02792 | -0.0107 | 62.3245
17 | 1.746 | 0.0317 | -0.009 | 55.0789
17.5 | 1.7557 | 0.03545 | -0.008 | 49.5261
18 | 1.7605 | 0.03994 | -0.0074 | 44.0786
19 | 1.7693 | 0.0498 | -0.0077 | 35.5281
19.5 | 1.7744 | 0.05503 | -0.0085 | 32.2442
20 | 1.7689 | 0.06179 | -0.01 | 28.6276

## 125. Re 14M Mach 0.25 (1)
BIGFOIL.COM POLAR EXPORT
NACA63-413 a=0.2
NACA63-413 a=0.2 |  |  |  | Cl Max: | 1.304 | at alpha= | 10.5 | deg
JavaFoil+Calcfoil stall+Eppler ext transition |  |  |  | L/D Max: | 123.508 | at alpha= | 6 | deg
Re: | 14000000 |  |  | Cd Min: | 0.00515 | at alpha= | 0 | deg
Mach: | 0.25 |  |  | Cl=0 at alpha= | -2.121 | deg
|  |  |  | @ Cl=0.1, Cd= | 0.005951
|  |  |  | @ Cl=0.4, Cd= | 0.0054152
|  |  |  | @ Cl=0.6, Cd= | 0.0058205
alpha (deg) | Cl | Cd | Cm | Cl/Cd
-15 | -0.389 | 0.1162 | -0.011 | -3.344
-14.5 | -0.436 | 0.10972 | -0.011 | -3.97
-14 | -0.478 | 0.10382 | -0.011 | -4.604
-13.5 | -0.516 | 0.09565 | -0.012 | -5.394
-13 | -0.55 | 0.08683 | -0.012 | -6.331
-12.5 | -0.577 | 0.07981 | -0.013 | -7.234
-12 | -0.598 | 0.07555 | -0.013 | -7.916
-11.5 | -0.619 | 0.06448 | -0.016 | -9.599
-11 | -0.637 | 0.05346 | -0.018 | -11.916
-10.5 | -0.685 | 0.02708 | -0.022 | -25.304
-10 | -0.758 | 0.00934 | -0.026 | -81.175
-9.5 | -0.743 | 0.00889 | -0.027 | -83.556
-9 | -0.72 | 0.00832 | -0.027 | -86.56
-8.5 | -0.69 | 0.00794 | -0.028 | -86.857
-8 | -0.651 | 0.00767 | -0.028 | -84.86
-7.5 | -0.608 | 0.00737 | -0.028 | -82.546
-7 | -0.562 | 0.00707 | -0.029 | -79.493
-6.5 | -0.512 | 0.00681 | -0.029 | -75.196
-6 | -0.46 | 0.00702 | -0.03 | -65.443
-5.5 | -0.405 | 0.00681 | -0.03 | -59.402
-5 | -0.348 | 0.00667 | -0.031 | -52.176
-4.5 | -0.29 | 0.00655 | -0.031 | -44.19
-4 | -0.23 | 0.00644 | -0.032 | -35.736
-3.5 | -0.169 | 0.00629 | -0.032 | -26.948
-3 | -0.108 | 0.00623 | -0.033 | -17.389
-2.5 | -0.047 | 0.00615 | -0.033 | -7.609
-2 | 0.015 | 0.00609 | -0.033 | 2.462
-1.5 | 0.077 | 0.00604 | -0.034 | 12.745
-1 | 0.139 | 0.0058 | -0.034 | 23.984
-0.5 | 0.202 | 0.0056 | -0.035 | 35.981
0 | 0.263 | 0.00515 | -0.035 | 51.141
0.5 | 0.325 | 0.00522 | -0.036 | 62.253
1 | 0.387 | 0.00539 | -0.036 | 71.781
1.5 | 0.449 | 0.00551 | -0.037 | 81.427
2 | 0.51 | 0.00562 | -0.037 | 90.815
2.5 | 0.572 | 0.00577 | -0.038 | 99.172
3 | 0.633 | 0.00588 | -0.038 | 107.764
3.5 | 0.695 | 0.00603 | -0.039 | 115.108
4 | 0.756 | 0.00626 | -0.039 | 120.628
4.5 | 0.816 | 0.00671 | -0.04 | 121.578
5 | 0.875 | 0.00723 | -0.04 | 121.099
5.5 | 0.934 | 0.00784 | -0.041 | 119.067
6 | 0.989 | 0.00801 | -0.041 | 123.508
6.5 | 1.043 | 0.00854 | -0.042 | 122.09
7 | 1.093 | 0.00957 | -0.042 | 114.24
7.5 | 1.14 | 0.01003 | -0.043 | 113.593
8 | 1.183 | 0.01056 | -0.043 | 112.02
8.5 | 1.22 | 0.0112 | -0.043 | 108.858
9 | 1.251 | 0.01182 | -0.044 | 105.858
9.5 | 1.277 | 0.0126 | -0.044 | 101.38
10 | 1.296 | 0.01347 | -0.045 | 96.189
10.5 | 1.304 | 0.01442 | -0.045 | 90.421
11 | 1.299 | 0.0156 | -0.045 | 83.232
11.5 | 1.282 | 0.01704 | -0.046 | 75.262
12 | 1.255 | 0.01854 | -0.046 | 67.656
12.5 | 1.216 | 0.02029 | -0.046 | 59.91
13 | 1.165 | 0.02246 | -0.046 | 51.867
13.5 | 1.104 | 0.02467 | -0.047 | 44.755
14 | 1.031 | 0.02823 | -0.047 | 36.511
14.5 | 0.948 | 0.03295 | -0.046 | 28.768
15 | 0.855 | 0.04 | -0.046 | 21.384
15.5 | 0.749 | 0.05469 | -0.044 | 13.692

## 126. Re 14M Mach 0.25 (2)
BIGFOIL.COM POLAR EXPORT
NACA63-413 a=0.2
NACA63-413 a=0.2 |  |  |  | Cl Max: | 1.7135 | at alpha= | 17 | deg
XFOIL ncrit=9 |  |  |  | L/D Max: | 149.304 | at alpha= | 3.5 | deg
Re: | 14000000 |  |  | Cd Min: | 0.21713 | at alpha= | -20 | deg
Mach: | 0.25 |  |  | Cl=0 at alpha= | -2.171 | deg
|  |  |  | @ Cl=0.1, Cd= | 0.0051343
|  |  |  | @ Cl=0.4, Cd= | 0.004045
|  |  |  | @ Cl=0.6, Cd= | 0.0042962
alpha (deg) | Cl | Cd | Cm | Cl/Cd
-20 | -0.7612 | 0.21713 | 0.0536 | -3.5057
-19.5 | -0.7616 | 0.20442 | 0.0461 | -3.7257
-19 | -0.7486 | 0.19632 | 0.0408 | -3.8132
-18.5 | -0.7581 | 0.18156 | 0.0319 | -4.1755
-18 | -1.2975 | 0.06764 | -0.0541 | -19.1824
-17.5 | -1.3595 | 0.05099 | -0.0673 | -26.6621
-17 | -1.4078 | 0.03949 | -0.0743 | -35.6495
-16.5 | -1.4418 | 0.03205 | -0.0755 | -44.986
-16 | -1.46 | 0.02711 | -0.0729 | -53.8547
-15.5 | -1.476 | 0.02358 | -0.0668 | -62.5954
-15 | -1.4762 | 0.02104 | -0.0591 | -70.1616
-14.5 | -1.4491 | 0.01846 | -0.0545 | -78.4995
-14 | -1.4086 | 0.01644 | -0.0509 | -85.6813
-13.5 | -1.36 | 0.01489 | -0.048 | -91.3365
-13 | -1.3061 | 0.01373 | -0.0456 | -95.1275
-12.5 | -1.252 | 0.01251 | -0.0434 | -100.0799
-12 | -1.1948 | 0.01158 | -0.0417 | -103.1779
-11.5 | -1.1355 | 0.01088 | -0.0402 | -104.3658
-11 | -1.0764 | 0.01017 | -0.0389 | -105.8407
-10.5 | -1.0169 | 0.00952 | -0.0377 | -106.8172
-10 | -0.9564 | 0.00901 | -0.0368 | -106.1487
-9.5 | -0.8955 | 0.00858 | -0.0361 | -104.3706
-9 | -0.8347 | 0.00816 | -0.0355 | -102.2917
-8 | -0.7131 | 0.00739 | -0.0346 | -96.4953
-7.5 | -0.6518 | 0.00711 | -0.0344 | -91.6737
-7 | -0.5906 | 0.00684 | -0.0343 | -86.345
-6.5 | -0.5297 | 0.00656 | -0.0342 | -80.747
-6 | -0.4684 | 0.00634 | -0.0343 | -73.8801
-5.5 | -0.4071 | 0.00617 | -0.0344 | -65.9806
-5 | -0.346 | 0.00598 | -0.0346 | -57.8595
-4.5 | -0.2848 | 0.0058 | -0.0349 | -49.1034
-4 | -0.2236 | 0.00567 | -0.0353 | -39.4356
-3.5 | -0.1624 | 0.00556 | -0.0357 | -29.2086
-3 | -0.1013 | 0.00544 | -0.0361 | -18.6213
-2.5 | -0.0402 | 0.00535 | -0.0366 | -7.514
-2 | 0.0209 | 0.00526 | -0.0371 | 3.9734
-1.5 | 0.0819 | 0.00517 | -0.0377 | 15.8414
-1 | 0.1428 | 0.00505 | -0.0383 | 28.2772
-0.5 | 0.2037 | 0.00488 | -0.0389 | 41.7418
0 | 0.2645 | 0.00475 | -0.0395 | 55.6842
0.5 | 0.325 | 0.00453 | -0.0402 | 71.7439
1 | 0.3849 | 0.00405 | -0.041 | 95.037
1.5 | 0.4456 | 0.00403 | -0.0417 | 110.5707
2 | 0.5061 | 0.00404 | -0.0424 | 125.2723
2.5 | 0.5663 | 0.00419 | -0.043 | 135.1551
3 | 0.6266 | 0.00438 | -0.0436 | 143.0594
3.5 | 0.6868 | 0.0046 | -0.0441 | 149.3043
4.5 | 0.8026 | 0.00565 | -0.0447 | 142.0531
5 | 0.8601 | 0.00616 | -0.0448 | 139.6266
5.5 | 0.9172 | 0.00667 | -0.0449 | 137.5112
6 | 0.9741 | 0.00717 | -0.0448 | 135.8577
6.5 | 1.0308 | 0.00765 | -0.0447 | 134.7451
7 | 1.0876 | 0.00807 | -0.0445 | 134.7708
7.5 | 1.1446 | 0.00844 | -0.0443 | 135.6161
8 | 1.2007 | 0.00885 | -0.0439 | 135.6723
8.5 | 1.2561 | 0.00928 | -0.0433 | 135.3556
9 | 1.3099 | 0.00976 | -0.0425 | 134.2111
9.5 | 1.3628 | 0.01019 | -0.0414 | 133.739
10 | 1.4122 | 0.01067 | -0.0397 | 132.3524
10.5 | 1.4626 | 0.01127 | -0.0382 | 129.7782
11 | 1.5081 | 0.01203 | -0.036 | 125.3616
11.5 | 1.5494 | 0.01283 | -0.0331 | 120.7638
12 | 1.5638 | 0.01389 | -0.0259 | 112.5846
12.5 | 1.5867 | 0.0152 | -0.0212 | 104.3882
13 | 1.6053 | 0.01709 | -0.0168 | 93.9321
13.5 | 1.6283 | 0.01908 | -0.0134 | 85.3407
14 | 1.6511 | 0.02129 | -0.0105 | 77.5528
14.5 | 1.6673 | 0.02417 | -0.0077 | 68.9822
15 | 1.6808 | 0.02747 | -0.0053 | 61.1867
15.5 | 1.6931 | 0.0311 | -0.0034 | 54.4405
16 | 1.7016 | 0.03531 | -0.0019 | 48.1903
16.5 | 1.7104 | 0.03983 | -0.001 | 42.9425
17 | 1.7135 | 0.04519 | -0.0006 | 37.9177
17.5 | 1.7125 | 0.05131 | -0.0009 | 33.3756
18 | 1.7126 | 0.05766 | -0.0018 | 29.7017
18.5 | 1.709 | 0.06478 | -0.0033 | 26.3816
19 | 1.7014 | 0.07271 | -0.0057 | 23.3998
19.5 | 1.6902 | 0.08156 | -0.0089 | 20.7234
20 | 1.6703 | 0.092 | -0.0134 | 18.1554

## 127. Re 14M Mach 0.50 (1)
BIGFOIL.COM POLAR EXPORT
NACA63-413 a=0.2
NACA63-413 a=0.2 |  |  |  | Cl Max: | 1.223 | at alpha= | 8 | deg
JavaFoil+Calcfoil stall+Eppler ext transition |  |  |  | L/D Max: | 121.805 | at alpha= | 5 | deg
Re: | 14000000 |  |  | Cd Min: | 0.00531 | at alpha= | 0 | deg
Mach: | 0.5 |  |  | Cl=0 at alpha= | -2.1232 | deg
|  |  |  | @ Cl=0.1, Cd= | 0.0062013
|  |  |  | @ Cl=0.4, Cd= | 0.0055326
|  |  |  | @ Cl=0.6, Cd= | 0.0060362
alpha (deg) | Cl | Cd | Cm | Cl/Cd
-20 | -0.992 | 0.16297 | -0.013 | -6.084
-19.5 | -0.963 | 0.15809 | -0.013 | -6.093
-19 | -0.935 | 0.15827 | -0.013 | -5.91
-18.5 | -0.912 | 0.13817 | -0.014 | -6.599
-18 | -0.884 | 0.13158 | -0.014 | -6.717
-17.5 | -0.856 | 0.12647 | -0.014 | -6.765
-17 | -0.827 | 0.12415 | -0.014 | -6.659
-16.5 | -0.8 | 0.11629 | -0.014 | -6.876
-16 | -0.77 | 0.12082 | -0.014 | -6.374
-15.5 | -0.746 | 0.10547 | -0.015 | -7.075
-15 | -0.718 | 0.09949 | -0.015 | -7.218
-14.5 | -0.691 | 0.09365 | -0.015 | -7.383
-14 | -0.667 | 0.08455 | -0.016 | -7.888
-13.5 | -0.657 | 0.06439 | -0.019 | -10.198
-13 | -0.604 | 0.08968 | -0.014 | -6.739
-12.5 | -0.578 | 0.08271 | -0.015 | -6.982
-12 | -0.552 | 0.07333 | -0.016 | -7.533
-11.5 | -0.53 | 0.06388 | -0.018 | -8.295
-11 | -0.541 | 0.03291 | -0.024 | -16.429
-10.5 | -0.557 | 0.01318 | -0.028 | -42.22
-10 | -0.437 | 0.06786 | -0.014 | -6.437
-9.5 | -0.41 | 0.05987 | -0.016 | -6.852
-9 | -0.381 | 0.05952 | -0.015 | -6.408
-8.5 | -0.362 | 0.04486 | -0.02 | -8.078
-8 | -0.405 | 0.00877 | -0.031 | -46.158
-7.5 | -0.298 | 0.05075 | -0.015 | -5.875
-7 | -0.373 | 0.04454 | -0.017 | -8.377
-6.5 | -0.502 | 0.00797 | -0.033 | -62.969
-6 | -0.477 | 0.00781 | -0.033 | -61.043
-5.5 | -0.433 | 0.00746 | -0.034 | -57.991
-5 | -0.378 | 0.00715 | -0.034 | -52.95
-4.5 | -0.318 | 0.00692 | -0.035 | -45.983
-4 | -0.254 | 0.00676 | -0.035 | -37.637
-3.5 | -0.188 | 0.0066 | -0.036 | -28.48
-3 | -0.121 | 0.00646 | -0.036 | -18.66
-2.5 | -0.052 | 0.00639 | -0.037 | -8.169
-2 | 0.017 | 0.00626 | -0.037 | 2.675
-1.5 | 0.086 | 0.00625 | -0.038 | 13.767
-1 | 0.155 | 0.00601 | -0.039 | 25.858
-0.5 | 0.225 | 0.00581 | -0.039 | 38.748
0 | 0.294 | 0.00531 | -0.04 | 55.412
0.5 | 0.363 | 0.00542 | -0.04 | 67.023
1 | 0.432 | 0.00563 | -0.041 | 76.823
1.5 | 0.501 | 0.0058 | -0.041 | 86.442
2 | 0.57 | 0.00597 | -0.042 | 95.385
2.5 | 0.638 | 0.00612 | -0.042 | 104.281
3 | 0.707 | 0.00631 | -0.043 | 111.959
3.5 | 0.775 | 0.00655 | -0.044 | 118.426
4 | 0.843 | 0.00697 | -0.044 | 120.961
4.5 | 0.91 | 0.00769 | -0.045 | 118.261
5 | 0.971 | 0.00797 | -0.045 | 121.805
5.5 | 1.029 | 0.00907 | -0.045 | 113.419
6 | 1.081 | 0.01044 | -0.046 | 103.524
6.5 | 1.13 | 0.01124 | -0.046 | 100.591
7 | 1.173 | 0.01207 | -0.047 | 97.17
7.5 | 1.206 | 0.0131 | -0.047 | 92.067
8 | 1.223 | 0.01427 | -0.047 | 85.696
8.5 | 1.2 | 0.01574 | -0.048 | 76.193
9 | 1.079 | 0.01822 | -0.048 | 59.229
9.5 | 0.755 | 0.01958 | -0.048 | 38.562
10 | 0.78 | 0.02274 | -0.048 | 34.3
10.5 | 0.813 | 0.02208 | -0.049 | 36.842
11 | 0.838 | 0.02557 | -0.049 | 32.777
11.5 | 0.849 | 0.03402 | -0.048 | 24.951
12 | 0.897 | 0.02794 | -0.05 | 32.099
12.5 | 0.919 | 0.03279 | -0.05 | 28.01
13 | 0.935 | 0.04026 | -0.049 | 23.222

## 128. Re 14M Mach 0.50 (2)
BIGFOIL.COM POLAR EXPORT
NACA63-413 a=0.2
NACA63-413 a=0.2 |  |  |  | Cl Max: | 1.4674 | at alpha= | 9.5 | deg
XFOIL ncrit=9 |  |  |  | L/D Max: | 164.824 | at alpha= | 3.5 | deg
Re: | 14000000 |  |  | Cd Min: | 0.01465 | at alpha= | 9.5 | deg
Mach: | 0.5 |  |  | Cl=0 at alpha= | -99 | deg
|  |  |  | @ Cl=0.1, Cd= | 0.00488
|  |  |  | @ Cl=0.4, Cd= | 0.0044431
|  |  |  | @ Cl=0.6, Cd= | 0.004133
alpha (deg) | Cl | Cd | Cm | Cl/Cd
0 | 0.3076 | 0.00488 | -0.045 | 63.0328
0.5 | 0.3771 | 0.00462 | -0.0458 | 81.6234
1 | 0.4457 | 0.00409 | -0.0466 | 108.9731
1.5 | 0.516 | 0.00409 | -0.0473 | 126.1614
2 | 0.5864 | 0.0041 | -0.048 | 143.0244
2.5 | 0.6564 | 0.00427 | -0.0485 | 153.7237
3 | 0.7258 | 0.00458 | -0.0489 | 158.4716
3.5 | 0.7961 | 0.00483 | -0.0492 | 164.824
4 | 0.864 | 0.00536 | -0.0491 | 161.194
4.5 | 0.9296 | 0.00606 | -0.0486 | 153.3993
5 | 0.9943 | 0.00681 | -0.0476 | 146.0059
5.5 | 1.0574 | 0.00761 | -0.0462 | 138.9488
6 | 1.1201 | 0.00836 | -0.0444 | 133.9833
6.5 | 1.1844 | 0.00896 | -0.0425 | 132.1875
7 | 1.2482 | 0.00954 | -0.0402 | 130.8386
7.5 | 1.3097 | 0.01017 | -0.0372 | 128.7807
8 | 1.3669 | 0.01087 | -0.0333 | 125.7498
8.5 | 1.4018 | 0.01173 | -0.026 | 119.5055
9 | 1.432 | 0.01283 | -0.0188 | 111.6134
9.5 | 1.4674 | 0.01465 | -0.0132 | 100.1638

## 129. Re 16M Mach 0.00 (1)
BIGFOIL.COM POLAR EXPORT
NACA63-413 a=0.2
NACA63-413 a=0.2 |  |  |  | Cl Max: | 1.338 | at alpha= | 11.5 | deg
JavaFoil+Calcfoil stall+Eppler ext transition |  |  |  | L/D Max: | 128.259 | at alpha= | 7.5 | deg
Re: | 16000000 |  |  | Cd Min: | 0.00516 | at alpha= | 0 | deg
Mach: | 0 |  |  | Cl=0 at alpha= | -2.125 | deg
|  |  |  | @ Cl=0.1, Cd= | 0.0058725
|  |  |  | @ Cl=0.4, Cd= | 0.0053681
|  |  |  | @ Cl=0.6, Cd= | 0.0057336
alpha (deg) | Cl | Cd | Cm | Cl/Cd
-16.5 | -0.64 | 0.11863 | -0.011 | -5.398
-16 | -0.659 | 0.11163 | -0.011 | -5.907
-15.5 | -0.676 | 0.105 | -0.012 | -6.441
-15 | -0.688 | 0.09908 | -0.012 | -6.943
-14.5 | -0.699 | 0.09179 | -0.013 | -7.617
-14 | -0.706 | 0.08726 | -0.013 | -8.088
-13.5 | -0.713 | 0.07989 | -0.014 | -8.921
-13 | -0.716 | 0.07381 | -0.015 | -9.703
-12.5 | -0.808 | 0.02135 | -0.022 | -37.866
-12 | -0.842 | 0.01192 | -0.023 | -70.671
-11.5 | -0.853 | 0.00971 | -0.024 | -87.872
-11 | -0.838 | 0.00937 | -0.025 | -89.429
-10.5 | -0.817 | 0.0087 | -0.025 | -93.974
-10 | -0.792 | 0.00835 | -0.026 | -94.918
-9.5 | -0.763 | 0.00803 | -0.026 | -95.029
-9 | -0.729 | 0.00779 | -0.026 | -93.571
-8.5 | -0.691 | 0.00751 | -0.027 | -92.016
-8 | -0.647 | 0.00729 | -0.027 | -88.777
-7.5 | -0.601 | 0.00701 | -0.028 | -85.761
-7 | -0.552 | 0.00677 | -0.028 | -81.557
-6.5 | -0.501 | 0.00654 | -0.028 | -76.642
-6 | -0.449 | 0.00675 | -0.029 | -66.432
-5.5 | -0.394 | 0.0066 | -0.029 | -59.679
-5 | -0.338 | 0.00648 | -0.03 | -52.167
-4.5 | -0.281 | 0.00638 | -0.03 | -44.06
-4 | -0.223 | 0.00627 | -0.031 | -35.586
-3.5 | -0.164 | 0.00616 | -0.031 | -26.645
-3 | -0.105 | 0.00611 | -0.031 | -17.18
-2.5 | -0.045 | 0.00601 | -0.032 | -7.543
-2 | 0.015 | 0.00598 | -0.032 | 2.43
-1.5 | 0.075 | 0.00596 | -0.033 | 12.505
-1 | 0.135 | 0.00575 | -0.033 | 23.45
-0.5 | 0.195 | 0.00559 | -0.034 | 34.874
0 | 0.255 | 0.00516 | -0.034 | 49.411
0.5 | 0.315 | 0.00526 | -0.035 | 59.856
1 | 0.375 | 0.00533 | -0.035 | 70.314
1.5 | 0.434 | 0.00542 | -0.036 | 80.184
2 | 0.494 | 0.00552 | -0.036 | 89.459
2.5 | 0.554 | 0.00564 | -0.037 | 98.151
3 | 0.613 | 0.00576 | -0.037 | 106.48
3.5 | 0.673 | 0.00592 | -0.038 | 113.56
4 | 0.732 | 0.00621 | -0.038 | 117.781
4.5 | 0.791 | 0.00659 | -0.039 | 119.999
5 | 0.848 | 0.00705 | -0.039 | 120.306
5.5 | 0.905 | 0.00748 | -0.04 | 120.941
6 | 0.961 | 0.00787 | -0.04 | 122.011
6.5 | 1.014 | 0.00828 | -0.041 | 122.447
7 | 1.066 | 0.0087 | -0.041 | 122.5
7.5 | 1.115 | 0.00869 | -0.042 | 128.259
8 | 1.161 | 0.00971 | -0.042 | 119.539
8.5 | 1.201 | 0.01017 | -0.042 | 118.19
9 | 1.238 | 0.0107 | -0.043 | 115.671
9.5 | 1.27 | 0.0113 | -0.043 | 112.338
10 | 1.298 | 0.01191 | -0.044 | 108.967
10.5 | 1.319 | 0.01261 | -0.044 | 104.646
11 | 1.332 | 0.01346 | -0.044 | 98.918
11.5 | 1.338 | 0.01446 | -0.045 | 92.518
12 | 1.337 | 0.01554 | -0.045 | 86.048
12.5 | 1.331 | 0.01674 | -0.045 | 79.497
13 | 1.318 | 0.01791 | -0.045 | 73.636
13.5 | 1.3 | 0.01934 | -0.046 | 67.219
14 | 1.275 | 0.02115 | -0.046 | 60.297
14.5 | 1.246 | 0.0233 | -0.046 | 53.472
15 | 1.214 | 0.02491 | -0.047 | 48.73
15.5 | 1.177 | 0.0275 | -0.047 | 42.799
16 | 1.137 | 0.03052 | -0.047 | 37.243
16.5 | 1.094 | 0.03401 | -0.047 | 32.15

## 130. Re 16M Mach 0.00 (2)
BIGFOIL.COM POLAR EXPORT
NACA63-413 a=0.2
NACA63-413 a=0.2 |  |  |  | Cl Max: | 1.803 | at alpha= | 19.5 | deg
XFOIL ncrit=9 |  |  |  | L/D Max: | 142.82 | at alpha= | 3.5 | deg
Re: | 16000000 |  |  | Cd Min: | 0.05481 | at alpha= | 20 | deg
Mach: | 0 |  |  | Cl=0 at alpha= | -2.1638 | deg
|  |  |  | @ Cl=0.1, Cd= | 0.0050083
|  |  |  | @ Cl=0.4, Cd= | 0.0041846
|  |  |  | @ Cl=0.6, Cd= | 0.0043577
alpha (deg) | Cl | Cd | Cm | Cl/Cd
-20 | -1.6976 | 0.02756 | -0.0589 | -61.5965
-19.5 | -1.6937 | 0.02454 | -0.0566 | -69.0179
-19 | -1.6856 | 0.02226 | -0.0534 | -75.7233
-18.5 | -1.683 | 0.02029 | -0.0481 | -82.9473
-18 | -1.6761 | 0.01901 | -0.0416 | -88.1694
-17.5 | -1.6459 | 0.01776 | -0.0388 | -92.6745
-17 | -1.6091 | 0.01663 | -0.0367 | -96.7589
-16.5 | -1.5674 | 0.01572 | -0.0353 | -99.7074
-16 | -1.5229 | 0.0149 | -0.0341 | -102.2081
-15.5 | -1.4768 | 0.01411 | -0.0331 | -104.6634
-15 | -1.4299 | 0.01328 | -0.0322 | -107.6732
-14.5 | -1.3821 | 0.01245 | -0.0313 | -111.012
-14 | -1.3322 | 0.01178 | -0.0308 | -113.09
-13.5 | -1.2807 | 0.01123 | -0.0304 | -114.0427
-13 | -1.2283 | 0.01072 | -0.0301 | -114.5802
-12.5 | -1.1753 | 0.01024 | -0.0298 | -114.7754
-12 | -1.1222 | 0.0097 | -0.0296 | -115.6907
-11.5 | -1.0686 | 0.00921 | -0.0295 | -116.0261
-11 | -1.0139 | 0.0088 | -0.0294 | -115.2159
-10.5 | -0.9586 | 0.00845 | -0.0295 | -113.4438
-10 | -0.9029 | 0.00814 | -0.0296 | -110.9214
-9.5 | -0.8471 | 0.00779 | -0.0297 | -108.742
-9 | -0.7911 | 0.00744 | -0.0298 | -106.3306
-8.5 | -0.7345 | 0.00716 | -0.03 | -102.5838
-8 | -0.6774 | 0.00694 | -0.0303 | -97.6081
-7.5 | -0.6202 | 0.00671 | -0.0306 | -92.4292
-7 | -0.563 | 0.00646 | -0.0309 | -87.1517
-6.5 | -0.5054 | 0.00625 | -0.0313 | -80.864
-6 | -0.4476 | 0.0061 | -0.0317 | -73.377
-5.5 | -0.3895 | 0.00594 | -0.0321 | -65.5724
-5 | -0.3315 | 0.00576 | -0.0325 | -57.5521
-4.5 | -0.2733 | 0.00563 | -0.033 | -48.5435
-4 | -0.2149 | 0.00552 | -0.0335 | -38.9312
-3.5 | -0.1564 | 0.0054 | -0.034 | -28.963
-3 | -0.0979 | 0.00531 | -0.0346 | -18.4369
-2.5 | -0.0394 | 0.00523 | -0.0351 | -7.5335
-2 | 0.0192 | 0.00516 | -0.0357 | 3.7209
-1.5 | 0.0778 | 0.00505 | -0.0363 | 15.4059
-1 | 0.1364 | 0.00494 | -0.0369 | 27.6113
-0.5 | 0.1949 | 0.00482 | -0.0375 | 40.4357
0 | 0.2535 | 0.00469 | -0.0381 | 54.0512
0.5 | 0.3118 | 0.00452 | -0.0388 | 68.9823
1.5 | 0.4275 | 0.00408 | -0.0402 | 104.7794
2 | 0.4855 | 0.00408 | -0.0409 | 118.9951
2.5 | 0.5431 | 0.00421 | -0.0415 | 129.0024
3 | 0.6009 | 0.00436 | -0.0421 | 137.8211
3.5 | 0.6584 | 0.00461 | -0.0427 | 142.82
4 | 0.7138 | 0.00516 | -0.0431 | 138.3333
4.5 | 0.7698 | 0.00557 | -0.0435 | 138.2047
5 | 0.8253 | 0.006 | -0.0438 | 137.55
5.5 | 0.8804 | 0.00643 | -0.0441 | 136.9207
6 | 0.9354 | 0.00684 | -0.0444 | 136.7544
6.5 | 0.9899 | 0.00726 | -0.0446 | 136.3499
7 | 1.0447 | 0.0076 | -0.0448 | 137.4605
7.5 | 1.0991 | 0.00793 | -0.045 | 138.6003
8 | 1.1529 | 0.00828 | -0.0451 | 139.2391
8.5 | 1.2061 | 0.00866 | -0.0451 | 139.2725
9 | 1.2586 | 0.00902 | -0.0451 | 139.5344
9.5 | 1.3103 | 0.0094 | -0.0449 | 139.3936
10 | 1.3604 | 0.00977 | -0.0445 | 139.2426
10.5 | 1.4084 | 0.01017 | -0.0437 | 138.4857
11 | 1.4576 | 0.01066 | -0.0432 | 136.7355
11.5 | 1.504 | 0.01126 | -0.0423 | 133.5702
12 | 1.5488 | 0.01188 | -0.0412 | 130.3704
12.5 | 1.5903 | 0.01257 | -0.0397 | 126.5155
13 | 1.6268 | 0.01336 | -0.0373 | 121.7665
13.5 | 1.6438 | 0.01419 | -0.0315 | 115.8421
14 | 1.6634 | 0.0153 | -0.0271 | 108.719
14.5 | 1.6797 | 0.01693 | -0.0231 | 99.2144
15 | 1.7018 | 0.01853 | -0.0203 | 91.8403
15.5 | 1.7225 | 0.02039 | -0.0179 | 84.4777
16 | 1.7391 | 0.0227 | -0.0155 | 76.6123
16.5 | 1.7559 | 0.02517 | -0.0136 | 69.7616
17 | 1.7642 | 0.02847 | -0.0116 | 61.967
17.5 | 1.7754 | 0.03174 | -0.0103 | 55.9357
18 | 1.782 | 0.03571 | -0.0093 | 49.902
19 | 1.7965 | 0.04426 | -0.0088 | 40.5897
19.5 | 1.803 | 0.04893 | -0.0092 | 36.8486
20 | 1.8013 | 0.05481 | -0.0101 | 32.8644

## 131. Re 16M Mach 0.10 (1)
BIGFOIL.COM POLAR EXPORT
NACA63-413 a=0.2
NACA63-413 a=0.2 |  |  |  | Cl Max: | 1.333 | at alpha= | 11.5 | deg
JavaFoil+Calcfoil stall+Eppler ext transition |  |  |  | L/D Max: | 127.186 | at alpha= | 7.5 | deg
Re: | 16000000 |  |  | Cd Min: | 0.00515 | at alpha= | 0 | deg
Mach: | 0.1 |  |  | Cl=0 at alpha= | -2.1229 | deg
|  |  |  | @ Cl=0.1, Cd= | 0.0058683
|  |  |  | @ Cl=0.4, Cd= | 0.0053722
|  |  |  | @ Cl=0.6, Cd= | 0.005742
alpha (deg) | Cl | Cd | Cm | Cl/Cd
-16.5 | -0.6 | 0.11999 | -0.011 | -5.003
-16 | -0.622 | 0.11577 | -0.011 | -5.374
-15.5 | -0.643 | 0.10749 | -0.011 | -5.98
-15 | -0.658 | 0.1014 | -0.012 | -6.49
-14.5 | -0.672 | 0.09405 | -0.013 | -7.145
-14 | -0.682 | 0.08921 | -0.013 | -7.645
-13.5 | -0.691 | 0.08326 | -0.013 | -8.293
-13 | -0.698 | 0.07572 | -0.014 | -9.221
-12.5 | -0.749 | 0.03985 | -0.02 | -18.795
-12 | -0.812 | 0.01494 | -0.023 | -54.362
-11.5 | -0.834 | 0.00987 | -0.024 | -84.462
-11 | -0.83 | 0.00962 | -0.025 | -86.327
-10.5 | -0.812 | 0.00879 | -0.025 | -92.414
-10 | -0.789 | 0.00843 | -0.026 | -93.578
-9.5 | -0.761 | 0.00812 | -0.026 | -93.771
-9 | -0.729 | 0.00784 | -0.026 | -92.918
-8.5 | -0.691 | 0.00754 | -0.027 | -91.672
-8 | -0.648 | 0.00732 | -0.027 | -88.561
-7.5 | -0.602 | 0.00707 | -0.028 | -85.223
-7 | -0.554 | 0.00679 | -0.028 | -81.548
-6.5 | -0.503 | 0.00656 | -0.029 | -76.709
-6 | -0.45 | 0.00679 | -0.029 | -66.317
-5.5 | -0.396 | 0.00662 | -0.029 | -59.798
-5 | -0.34 | 0.0065 | -0.03 | -52.297
-4.5 | -0.282 | 0.00639 | -0.03 | -44.195
-4 | -0.224 | 0.00628 | -0.031 | -35.71
-3.5 | -0.165 | 0.00617 | -0.031 | -26.747
-3 | -0.105 | 0.00611 | -0.032 | -17.251
-2.5 | -0.046 | 0.00603 | -0.032 | -7.556
-2 | 0.015 | 0.006 | -0.033 | 2.434
-1.5 | 0.075 | 0.00596 | -0.033 | 12.583
-1 | 0.135 | 0.00574 | -0.034 | 23.57
-0.5 | 0.196 | 0.0056 | -0.034 | 35.036
0 | 0.256 | 0.00515 | -0.034 | 49.691
0.5 | 0.316 | 0.00526 | -0.035 | 60.158
1 | 0.377 | 0.00533 | -0.035 | 70.627
1.5 | 0.437 | 0.00544 | -0.036 | 80.279
2 | 0.497 | 0.00553 | -0.036 | 89.884
2.5 | 0.557 | 0.00564 | -0.037 | 98.664
3 | 0.616 | 0.00578 | -0.037 | 106.721
3.5 | 0.676 | 0.00593 | -0.038 | 114.026
4 | 0.736 | 0.00621 | -0.038 | 118.36
4.5 | 0.794 | 0.00665 | -0.039 | 119.469
5 | 0.852 | 0.00711 | -0.039 | 119.949
5.5 | 0.909 | 0.00749 | -0.04 | 121.444
6 | 0.965 | 0.00795 | -0.04 | 121.39
6.5 | 1.018 | 0.00838 | -0.041 | 121.445
7 | 1.07 | 0.00843 | -0.041 | 127.015
7.5 | 1.119 | 0.0088 | -0.042 | 127.186
8 | 1.165 | 0.00983 | -0.042 | 118.531
8.5 | 1.205 | 0.0103 | -0.043 | 116.916
9 | 1.24 | 0.01083 | -0.043 | 114.532
9.5 | 1.272 | 0.01139 | -0.043 | 111.676
10 | 1.299 | 0.01208 | -0.044 | 107.539
10.5 | 1.318 | 0.01286 | -0.044 | 102.534
11 | 1.329 | 0.01369 | -0.044 | 97.11
11.5 | 1.333 | 0.01471 | -0.045 | 90.591
12 | 1.329 | 0.01586 | -0.045 | 83.799
12.5 | 1.319 | 0.01711 | -0.045 | 77.069
13 | 1.303 | 0.01834 | -0.046 | 71.027
13.5 | 1.28 | 0.01986 | -0.046 | 64.437
14 | 1.25 | 0.02179 | -0.046 | 57.379
14.5 | 1.215 | 0.02421 | -0.046 | 50.2
15 | 1.178 | 0.02579 | -0.047 | 45.691
15.5 | 1.134 | 0.02913 | -0.047 | 38.948
16 | 1.089 | 0.03253 | -0.047 | 33.468
16.5 | 1.041 | 0.03587 | -0.047 | 29.031

## 132. Re 16M Mach 0.10 (2)
BIGFOIL.COM POLAR EXPORT
NACA63-413 a=0.2
NACA63-413 a=0.2 |  |  |  | Cl Max: | 1.7937 | at alpha= | 19.5 | deg
XFOIL ncrit=9 |  |  |  | L/D Max: | 143.731 | at alpha= | 3.5 | deg
Re: | 16000000 |  |  | Cd Min: | 0.05906 | at alpha= | 20 | deg
Mach: | 0.1 |  |  | Cl=0 at alpha= | -2.1644 | deg
|  |  |  | @ Cl=0.1, Cd= | 0.005016
|  |  |  | @ Cl=0.4, Cd= | 0.0041871
|  |  |  | @ Cl=0.6, Cd= | 0.0043568
alpha (deg) | Cl | Cd | Cm | Cl/Cd
-20 | -1.6647 | 0.03275 | -0.0638 | -50.8305
-19.5 | -1.6667 | 0.02852 | -0.0629 | -58.4397
-19 | -1.6631 | 0.02529 | -0.0607 | -65.7612
-18.5 | -1.6572 | 0.02275 | -0.0573 | -72.844
-18 | -1.6516 | 0.02082 | -0.0522 | -79.3276
-17.5 | -1.6447 | 0.01963 | -0.0454 | -83.785
-17 | -1.6157 | 0.0181 | -0.0422 | -89.2652
-16.5 | -1.5796 | 0.01675 | -0.0397 | -94.3045
-16 | -1.5374 | 0.01567 | -0.0379 | -98.111
-15.5 | -1.4916 | 0.01476 | -0.0365 | -101.0569
-15 | -1.4436 | 0.01396 | -0.0353 | -103.4097
-14 | -1.3457 | 0.01223 | -0.0333 | -110.0327
-13.5 | -1.2942 | 0.01154 | -0.0326 | -112.149
-13 | -1.2412 | 0.01097 | -0.032 | -113.1449
-12.5 | -1.1872 | 0.01046 | -0.0316 | -113.499
-12 | -1.1331 | 0.00994 | -0.0312 | -113.994
-11.5 | -1.0787 | 0.00941 | -0.0309 | -114.6334
-11 | -1.0236 | 0.00893 | -0.0307 | -114.6249
-10.5 | -0.9675 | 0.00855 | -0.0306 | -113.1579
-10 | -0.9111 | 0.00823 | -0.0305 | -110.7047
-9.5 | -0.8544 | 0.00789 | -0.0306 | -108.289
-9 | -0.7977 | 0.00752 | -0.0306 | -106.0771
-8.5 | -0.7406 | 0.00721 | -0.0307 | -102.7184
-7.5 | -0.6251 | 0.00676 | -0.0311 | -92.4704
-7 | -0.5673 | 0.0065 | -0.0314 | -87.2769
-6.5 | -0.5092 | 0.00627 | -0.0317 | -81.2121
-6 | -0.4508 | 0.00611 | -0.0321 | -73.7807
-5.5 | -0.3923 | 0.00596 | -0.0324 | -65.8221
-5 | -0.3338 | 0.00578 | -0.0328 | -57.7509
-4.5 | -0.2751 | 0.00564 | -0.0333 | -48.7766
-4 | -0.2163 | 0.00553 | -0.0338 | -39.1139
-3.5 | -0.1574 | 0.00541 | -0.0343 | -29.0943
-3 | -0.0985 | 0.00531 | -0.0348 | -18.5499
-2.5 | -0.0396 | 0.00524 | -0.0353 | -7.5573
-2 | 0.0194 | 0.00516 | -0.0359 | 3.7597
-1.5 | 0.0784 | 0.00506 | -0.0365 | 15.4941
-1 | 0.1373 | 0.00494 | -0.0371 | 27.7935
-0.5 | 0.1962 | 0.00482 | -0.0377 | 40.7054
0 | 0.2552 | 0.00469 | -0.0383 | 54.4136
0.5 | 0.3139 | 0.00452 | -0.039 | 69.4469
1.5 | 0.4303 | 0.00407 | -0.0404 | 105.7248
2 | 0.4886 | 0.00408 | -0.0411 | 119.7549
2.5 | 0.5466 | 0.00421 | -0.0417 | 129.8337
3 | 0.6048 | 0.00437 | -0.0423 | 138.3982
3.5 | 0.6626 | 0.00461 | -0.0429 | 143.731
4 | 0.7184 | 0.00517 | -0.0433 | 138.9555
4.5 | 0.7748 | 0.00558 | -0.0437 | 138.853
5 | 0.8307 | 0.00602 | -0.044 | 137.99
5.5 | 0.8861 | 0.00646 | -0.0443 | 137.1672
6 | 0.9415 | 0.00687 | -0.0445 | 137.0451
6.5 | 0.9964 | 0.0073 | -0.0446 | 136.4932
7 | 1.0515 | 0.00765 | -0.0448 | 137.451
7.5 | 1.1064 | 0.00798 | -0.045 | 138.6466
8 | 1.1606 | 0.00834 | -0.045 | 139.1607
8.5 | 1.2142 | 0.00872 | -0.045 | 139.2431
9 | 1.267 | 0.00911 | -0.0448 | 139.0779
9.5 | 1.3192 | 0.00949 | -0.0446 | 139.0095
10 | 1.3692 | 0.00988 | -0.0439 | 138.583
10.5 | 1.4178 | 0.01029 | -0.043 | 137.7843
11 | 1.467 | 0.0108 | -0.0424 | 135.8333
11.5 | 1.5129 | 0.01145 | -0.0413 | 132.131
12 | 1.5576 | 0.01208 | -0.04 | 128.9404
12.5 | 1.5969 | 0.01286 | -0.0378 | 124.1757
13 | 1.6267 | 0.01363 | -0.034 | 119.347
13.5 | 1.6399 | 0.01471 | -0.0279 | 111.482
14 | 1.6611 | 0.01601 | -0.024 | 103.7539
14.5 | 1.6803 | 0.0177 | -0.0205 | 94.9322
15 | 1.7016 | 0.01951 | -0.0178 | 87.2168
15.5 | 1.7213 | 0.0216 | -0.0153 | 79.6898
16 | 1.7348 | 0.0243 | -0.0129 | 71.3909
16.5 | 1.7502 | 0.02706 | -0.0111 | 64.6785
17 | 1.7576 | 0.03066 | -0.0093 | 57.3255
17.5 | 1.7678 | 0.03427 | -0.0082 | 51.5845
18.5 | 1.7836 | 0.04271 | -0.0072 | 41.7607
19 | 1.7875 | 0.04771 | -0.0074 | 37.4659
19.5 | 1.7937 | 0.05269 | -0.008 | 34.0425
20 | 1.7901 | 0.05906 | -0.0093 | 30.3099

## 133. Re 16M Mach 0.25 (1)
BIGFOIL.COM POLAR EXPORT
NACA63-413 a=0.2
NACA63-413 a=0.2 |  |  |  | Cl Max: | 1.306 | at alpha= | 10.5 | deg
JavaFoil+Calcfoil stall+Eppler ext transition |  |  |  | L/D Max: | 129.876 | at alpha= | 7 | deg
Re: | 16000000 |  |  | Cd Min: | 0.00529 | at alpha= | 0.5 | deg
Mach: | 0.25 |  |  | Cl=0 at alpha= | -2.121 | deg
|  |  |  | @ Cl=0.1, Cd= | 0.0059258
|  |  |  | @ Cl=0.4, Cd= | 0.0054268
|  |  |  | @ Cl=0.6, Cd= | 0.005768
alpha (deg) | Cl | Cd | Cm | Cl/Cd
-15 | -0.389 | 0.1139 | -0.011 | -3.412
-14.5 | -0.436 | 0.10769 | -0.011 | -4.045
-14 | -0.478 | 0.10203 | -0.011 | -4.686
-13.5 | -0.516 | 0.0943 | -0.012 | -5.472
-13 | -0.55 | 0.0853 | -0.013 | -6.445
-12.5 | -0.577 | 0.0797 | -0.013 | -7.245
-12 | -0.598 | 0.07566 | -0.013 | -7.904
-11.5 | -0.617 | 0.06563 | -0.015 | -9.408
-11 | -0.662 | 0.03892 | -0.02 | -17.008
-10.5 | -0.719 | 0.01611 | -0.024 | -44.668
-10 | -0.758 | 0.00913 | -0.026 | -83.044
-9.5 | -0.743 | 0.00872 | -0.027 | -85.145
-9 | -0.72 | 0.00816 | -0.027 | -88.246
-8.5 | -0.69 | 0.00781 | -0.028 | -88.332
-8 | -0.651 | 0.00758 | -0.028 | -85.858
-7.5 | -0.608 | 0.00723 | -0.028 | -84.136
-7 | -0.562 | 0.00694 | -0.029 | -80.929
-6.5 | -0.512 | 0.0067 | -0.029 | -76.386
-6 | -0.46 | 0.00692 | -0.03 | -66.449
-5.5 | -0.405 | 0.00671 | -0.03 | -60.299
-5 | -0.348 | 0.00659 | -0.031 | -52.788
-4.5 | -0.29 | 0.00645 | -0.031 | -44.906
-4 | -0.23 | 0.00633 | -0.032 | -36.356
-3.5 | -0.169 | 0.00625 | -0.032 | -27.115
-3 | -0.108 | 0.00615 | -0.033 | -17.618
-2.5 | -0.047 | 0.00608 | -0.033 | -7.697
-2 | 0.015 | 0.006 | -0.033 | 2.498
-1.5 | 0.077 | 0.006 | -0.034 | 12.825
-1 | 0.139 | 0.0058 | -0.034 | 24.001
-0.5 | 0.201 | 0.00568 | -0.035 | 35.493
0 | 0.263 | 0.00561 | -0.035 | 46.883
0.5 | 0.325 | 0.00529 | -0.036 | 61.49
1 | 0.387 | 0.00541 | -0.036 | 71.445
1.5 | 0.449 | 0.00549 | -0.037 | 81.725
2 | 0.51 | 0.0056 | -0.037 | 91.161
2.5 | 0.572 | 0.00569 | -0.038 | 100.488
3 | 0.633 | 0.00586 | -0.038 | 108.029
3.5 | 0.695 | 0.00603 | -0.039 | 115.127
4 | 0.756 | 0.00638 | -0.039 | 118.412
4.5 | 0.816 | 0.0068 | -0.04 | 120.052
5 | 0.875 | 0.0073 | -0.04 | 119.823
5.5 | 0.934 | 0.00776 | -0.041 | 120.351
6 | 0.989 | 0.00829 | -0.041 | 119.381
6.5 | 1.043 | 0.00843 | -0.042 | 123.702
7 | 1.094 | 0.00843 | -0.042 | 129.876
7.5 | 1.141 | 0.00984 | -0.043 | 116.025
8 | 1.185 | 0.01035 | -0.043 | 114.512
8.5 | 1.221 | 0.01095 | -0.044 | 111.526
9 | 1.253 | 0.01159 | -0.044 | 108.078
9.5 | 1.279 | 0.01232 | -0.044 | 103.75
10 | 1.297 | 0.01312 | -0.045 | 98.86
10.5 | 1.306 | 0.01411 | -0.045 | 92.512
11 | 1.301 | 0.01518 | -0.045 | 85.702
11.5 | 1.284 | 0.01667 | -0.046 | 77.031
12 | 1.257 | 0.01802 | -0.046 | 69.719
12.5 | 1.217 | 0.01992 | -0.046 | 61.077
13 | 1.167 | 0.02179 | -0.046 | 53.533
13.5 | 1.106 | 0.0239 | -0.047 | 46.267
14 | 1.033 | 0.02733 | -0.047 | 37.779
14.5 | 0.95 | 0.03176 | -0.047 | 29.913
15 | 0.858 | 0.03821 | -0.046 | 22.46
15.5 | 0.754 | 0.05086 | -0.045 | 14.825

## 134. Re 16M Mach 0.25 (2)
BIGFOIL.COM POLAR EXPORT
NACA63-413 a=0.2
NACA63-413 a=0.2 |  |  |  | Cl Max: | 1.7334 | at alpha= | 18 | deg
XFOIL ncrit=9 |  |  |  | L/D Max: | 148.294 | at alpha= | 3.5 | deg
Re: | 16000000 |  |  | Cd Min: | 0.21657 | at alpha= | -20 | deg
Mach: | 0.25 |  |  | Cl=0 at alpha= | -2.1688 | deg
|  |  |  | @ Cl=0.1, Cd= | 0.0050542
|  |  |  | @ Cl=0.4, Cd= | 0.0040778
|  |  |  | @ Cl=0.6, Cd= | 0.0043139
alpha (deg) | Cl | Cd | Cm | Cl/Cd
-20 | -0.7627 | 0.21657 | 0.0533 | -3.5217
-19.5 | -0.7623 | 0.20417 | 0.0459 | -3.7337
-19 | -0.7489 | 0.19621 | 0.0407 | -3.8168
-18 | -1.3541 | 0.05927 | -0.062 | -22.8463
-17.5 | -1.4021 | 0.04613 | -0.0716 | -30.3945
-17 | -1.4459 | 0.03628 | -0.0763 | -39.8539
-16.5 | -1.4751 | 0.02981 | -0.0758 | -49.4834
-16 | -1.491 | 0.02542 | -0.0721 | -58.6546
-15.5 | -1.5069 | 0.02248 | -0.0643 | -67.0329
-15 | -1.4914 | 0.02007 | -0.0581 | -74.3099
-14.5 | -1.4564 | 0.01794 | -0.054 | -81.1817
-13.5 | -1.3651 | 0.01444 | -0.0476 | -94.536
-13 | -1.3107 | 0.01328 | -0.0452 | -98.6973
-12.5 | -1.2548 | 0.01222 | -0.0432 | -102.6841
-12 | -1.1978 | 0.01126 | -0.0414 | -106.3766
-11.5 | -1.1384 | 0.01057 | -0.0399 | -107.701
-11 | -1.0784 | 0.00995 | -0.0387 | -108.3819
-10.5 | -1.0188 | 0.00928 | -0.0375 | -109.7845
-10 | -0.9582 | 0.00877 | -0.0366 | -109.2588
-9.5 | -0.8972 | 0.00836 | -0.0359 | -107.3206
-9 | -0.836 | 0.00799 | -0.0353 | -104.6308
-8.5 | -0.7752 | 0.00757 | -0.0348 | -102.4042
-8 | -0.7142 | 0.00722 | -0.0345 | -98.9197
-7 | -0.5914 | 0.00671 | -0.0342 | -88.1371
-6.5 | -0.5304 | 0.00643 | -0.0341 | -82.4883
-6 | -0.4691 | 0.00621 | -0.0342 | -75.5395
-5 | -0.3465 | 0.00587 | -0.0346 | -59.029
-4.5 | -0.2853 | 0.00569 | -0.0349 | -50.1406
-4 | -0.224 | 0.00557 | -0.0352 | -40.2154
-3.5 | -0.1627 | 0.00545 | -0.0356 | -29.8532
-3 | -0.1016 | 0.00534 | -0.0361 | -19.0262
-2.5 | -0.0404 | 0.00527 | -0.0366 | -7.666
-2 | 0.0206 | 0.00519 | -0.0371 | 3.9692
-1.5 | 0.0818 | 0.00509 | -0.0377 | 16.0707
-1 | 0.1428 | 0.00497 | -0.0383 | 28.7324
-0.5 | 0.2036 | 0.00484 | -0.0389 | 42.0661
0 | 0.2645 | 0.00471 | -0.0395 | 56.1571
0.5 | 0.3253 | 0.00454 | -0.0402 | 71.652
1 | 0.3852 | 0.00409 | -0.041 | 94.1809
1.5 | 0.4458 | 0.00404 | -0.0417 | 110.3465
2 | 0.5062 | 0.00406 | -0.0424 | 124.6798
2.5 | 0.5662 | 0.00423 | -0.043 | 133.8534
3 | 0.6266 | 0.00438 | -0.0436 | 143.0594
3.5 | 0.6866 | 0.00463 | -0.0441 | 148.2937
4 | 0.7443 | 0.00521 | -0.0444 | 142.8599
5 | 0.8604 | 0.00614 | -0.0449 | 140.1303
5.5 | 0.9178 | 0.00662 | -0.0449 | 138.6405
6 | 0.975 | 0.00709 | -0.0449 | 137.5176
6.5 | 1.0319 | 0.00755 | -0.0448 | 136.6755
7 | 1.0892 | 0.00794 | -0.0447 | 137.1788
7.5 | 1.1464 | 0.00831 | -0.0445 | 137.9543
8 | 1.2027 | 0.00871 | -0.0442 | 138.0827
8.5 | 1.2587 | 0.00911 | -0.0437 | 138.1668
9 | 1.3132 | 0.00957 | -0.043 | 137.2205
9.5 | 1.3669 | 0.01002 | -0.042 | 136.4172
10 | 1.4167 | 0.0105 | -0.0404 | 134.9238
10.5 | 1.4673 | 0.011 | -0.0389 | 133.3909
11 | 1.5138 | 0.01175 | -0.0368 | 128.834
11.5 | 1.5559 | 0.01255 | -0.034 | 123.9761
12 | 1.5765 | 0.01349 | -0.0276 | 116.8643
12.5 | 1.5965 | 0.01475 | -0.0222 | 108.2373
13 | 1.6166 | 0.01647 | -0.0177 | 98.1542
13.5 | 1.639 | 0.01841 | -0.0141 | 89.0277
14 | 1.6621 | 0.02054 | -0.0111 | 80.9202
14.5 | 1.678 | 0.02336 | -0.0081 | 71.8322
15 | 1.6928 | 0.02652 | -0.0056 | 63.8311
15.5 | 1.7058 | 0.03001 | -0.0035 | 56.8411
16 | 1.7156 | 0.03403 | -0.0019 | 50.4143
16.5 | 1.7242 | 0.03848 | -0.0008 | 44.8077
17 | 1.7316 | 0.04333 | -0.0003 | 39.9631
17.5 | 1.7331 | 0.04908 | -0.0003 | 35.3117
18 | 1.7334 | 0.0553 | -0.001 | 31.3454
18.5 | 1.7293 | 0.06233 | -0.0024 | 27.7443
19 | 1.7225 | 0.07005 | -0.0045 | 24.5896
19.5 | 1.7112 | 0.07876 | -0.0075 | 21.7268
20 | 1.6935 | 0.08874 | -0.0117 | 19.0838

## 135. Re 16M Mach 0.50 (1)
BIGFOIL.COM POLAR EXPORT
NACA63-413 a=0.2
NACA63-413 a=0.2 |  |  |  | Cl Max: | 1.225 | at alpha= | 8 | deg
JavaFoil+Calcfoil stall+Eppler ext transition |  |  |  | L/D Max: | 121.706 | at alpha= | 5 | deg
Re: | 16000000 |  |  | Cd Min: | 0.00549 | at alpha= | 0.5 | deg
Mach: | 0.5 |  |  | Cl=0 at alpha= | -2.1232 | deg
|  |  |  | @ Cl=0.1, Cd= | 0.0061294
|  |  |  | @ Cl=0.4, Cd= | 0.0055597
|  |  |  | @ Cl=0.6, Cd= | 0.0059873
alpha (deg) | Cl | Cd | Cm | Cl/Cd
-20 | -0.991 | 0.17303 | -0.013 | -5.726
-19.5 | -0.963 | 0.16653 | -0.013 | -5.781
-19 | -0.935 | 0.16487 | -0.013 | -5.673
-18.5 | -0.91 | 0.14586 | -0.014 | -6.241
-18 | -0.883 | 0.13931 | -0.014 | -6.336
-17.5 | -0.854 | 0.1355 | -0.014 | -6.303
-17 | -0.826 | 0.12889 | -0.014 | -6.408
-16.5 | -0.799 | 0.12324 | -0.014 | -6.481
-16 | -0.77 | 0.11939 | -0.014 | -6.45
-15.5 | -0.745 | 0.1083 | -0.014 | -6.88
-15 | -0.719 | 0.09764 | -0.015 | -7.367
-14.5 | -0.693 | 0.09167 | -0.016 | -7.556
-14 | -0.669 | 0.08203 | -0.017 | -8.159
-13.5 | -0.689 | 0.04237 | -0.022 | -16.255
-13 | -0.605 | 0.08861 | -0.015 | -6.824
-12.5 | -0.578 | 0.08135 | -0.015 | -7.103
-12 | -0.553 | 0.07224 | -0.017 | -7.66
-11.5 | -0.532 | 0.06168 | -0.019 | -8.629
-11 | -0.563 | 0.02172 | -0.026 | -25.933
-10.5 | -0.56 | 0.01226 | -0.028 | -45.696
-10 | -0.437 | 0.0686 | -0.014 | -6.368
-9.5 | -0.41 | 0.06008 | -0.016 | -6.832
-9 | -0.381 | 0.05812 | -0.015 | -6.563
-8.5 | -0.396 | 0.02176 | -0.027 | -18.185
-8 | -0.405 | 0.00862 | -0.031 | -46.973
-7.5 | -0.298 | 0.05038 | -0.015 | -5.919
-7 | -0.373 | 0.0444 | -0.017 | -8.407
-6.5 | -0.502 | 0.00784 | -0.033 | -63.997
-6 | -0.477 | 0.00729 | -0.033 | -65.416
-5.5 | -0.433 | 0.0073 | -0.034 | -59.281
-5 | -0.378 | 0.00705 | -0.034 | -53.646
-4.5 | -0.318 | 0.00683 | -0.035 | -46.585
-4 | -0.254 | 0.00667 | -0.035 | -38.156
-3.5 | -0.188 | 0.00652 | -0.036 | -28.832
-3 | -0.121 | 0.00639 | -0.036 | -18.876
-2.5 | -0.052 | 0.00628 | -0.037 | -8.308
-2 | 0.017 | 0.0062 | -0.037 | 2.698
-1.5 | 0.086 | 0.00617 | -0.038 | 13.928
-1 | 0.155 | 0.00597 | -0.039 | 26.041
-0.5 | 0.225 | 0.00592 | -0.039 | 38.06
0 | 0.294 | 0.00579 | -0.04 | 50.814
0.5 | 0.363 | 0.00549 | -0.04 | 66.159
1 | 0.432 | 0.00562 | -0.041 | 76.926
1.5 | 0.501 | 0.00575 | -0.041 | 87.081
2 | 0.57 | 0.00593 | -0.042 | 96.043
2.5 | 0.638 | 0.00606 | -0.042 | 105.329
3 | 0.707 | 0.00631 | -0.043 | 111.995
3.5 | 0.775 | 0.00654 | -0.044 | 118.618
4 | 0.843 | 0.00708 | -0.044 | 119.103
4.5 | 0.91 | 0.00781 | -0.045 | 116.515
5 | 0.972 | 0.00798 | -0.045 | 121.706
5.5 | 1.03 | 0.00898 | -0.046 | 114.742
6 | 1.082 | 0.01027 | -0.046 | 105.392
6.5 | 1.132 | 0.011 | -0.046 | 102.869
7 | 1.175 | 0.01182 | -0.047 | 99.415
7.5 | 1.208 | 0.01279 | -0.047 | 94.437
8 | 1.225 | 0.01392 | -0.047 | 87.993
8.5 | 1.201 | 0.01534 | -0.048 | 78.301
9 | 1.081 | 0.01777 | -0.048 | 60.819
9.5 | 0.756 | 0.01904 | -0.048 | 39.7
10 | 0.781 | 0.02209 | -0.048 | 35.377
10.5 | 0.815 | 0.02146 | -0.049 | 37.963
11 | 0.839 | 0.02492 | -0.049 | 33.69
11.5 | 0.853 | 0.03216 | -0.048 | 26.53
12 | 0.898 | 0.02719 | -0.05 | 33.028
12.5 | 0.92 | 0.03188 | -0.05 | 28.865
13 | 0.938 | 0.03851 | -0.049 | 24.355

## 136. Re 16M Mach 0.50 (2)
BIGFOIL.COM POLAR EXPORT
NACA63-413 a=0.2
NACA63-413 a=0.2 |  |  |  | Cl Max: | 1.4797 | at alpha= | 9.5 | deg
XFOIL ncrit=9 |  |  |  | L/D Max: | 165.207 | at alpha= | 3.5 | deg
Re: | 16000000 |  |  | Cd Min: | 0.01406 | at alpha= | 9.5 | deg
Mach: | 0.5 |  |  | Cl=0 at alpha= | -99 | deg
|  |  |  | @ Cl=0.1, Cd= | 0.00483
|  |  |  | @ Cl=0.4, Cd= | 0.0044721
|  |  |  | @ Cl=0.6, Cd= | 0.0041431
alpha (deg) | Cl | Cd | Cm | Cl/Cd
0 | 0.3077 | 0.00483 | -0.045 | 63.706
0.5 | 0.3774 | 0.00465 | -0.0458 | 81.1613
1 | 0.446 | 0.00411 | -0.0466 | 108.5158
1.5 | 0.5163 | 0.00406 | -0.0473 | 127.1675
2 | 0.5864 | 0.00411 | -0.048 | 142.6764
2.5 | 0.6563 | 0.00428 | -0.0486 | 153.3411
3 | 0.7259 | 0.00458 | -0.0489 | 158.4934
3.5 | 0.7963 | 0.00482 | -0.0492 | 165.2075
4 | 0.8634 | 0.00542 | -0.0491 | 159.2989
4.5 | 0.9294 | 0.00609 | -0.0486 | 152.6108
5.5 | 1.0588 | 0.00752 | -0.0464 | 140.7979
6 | 1.1224 | 0.00823 | -0.0447 | 136.3791
6.5 | 1.1879 | 0.00877 | -0.0429 | 135.4504
7 | 1.2528 | 0.00933 | -0.0407 | 134.2765
7.5 | 1.3151 | 0.00996 | -0.0379 | 132.0382
8 | 1.3739 | 0.01064 | -0.0341 | 129.1259
8.5 | 1.4205 | 0.0114 | -0.0283 | 124.6053
9 | 1.444 | 0.01257 | -0.0198 | 114.8767
9.5 | 1.4797 | 0.01406 | -0.0139 | 105.2418

## 137. Re 18M Mach 0.00 (1)
BIGFOIL.COM POLAR EXPORT
NACA63-413 a=0.2
NACA63-413 a=0.2 |  |  |  | Cl Max: | 1.339 | at alpha= | 11.5 | deg
JavaFoil+Calcfoil stall+Eppler ext transition |  |  |  | L/D Max: | 130.414 | at alpha= | 7.5 | deg
Re: | 18000000 |  |  | Cd Min: | 0.00527 | at alpha= | 0.5 | deg
Mach: | 0 |  |  | Cl=0 at alpha= | -2.125 | deg
|  |  |  | @ Cl=0.1, Cd= | 0.0058292
|  |  |  | @ Cl=0.4, Cd= | 0.0053839
|  |  |  | @ Cl=0.6, Cd= | 0.0057158
alpha (deg) | Cl | Cd | Cm | Cl/Cd
-16.5 | -0.64 | 0.11802 | -0.011 | -5.426
-16 | -0.659 | 0.11194 | -0.011 | -5.888
-15.5 | -0.676 | 0.10513 | -0.012 | -6.434
-15 | -0.688 | 0.09839 | -0.012 | -6.996
-14.5 | -0.699 | 0.09117 | -0.013 | -7.671
-14 | -0.706 | 0.08644 | -0.013 | -8.173
-13.5 | -0.712 | 0.08035 | -0.014 | -8.862
-13 | -0.718 | 0.07242 | -0.015 | -9.909
-12.5 | -0.821 | 0.0177 | -0.022 | -46.372
-12 | -0.843 | 0.01169 | -0.023 | -72.125
-11.5 | -0.853 | 0.00947 | -0.024 | -90.145
-11 | -0.838 | 0.00916 | -0.025 | -91.443
-10.5 | -0.817 | 0.00876 | -0.025 | -93.295
-10 | -0.792 | 0.00821 | -0.026 | -96.54
-9.5 | -0.763 | 0.0079 | -0.026 | -96.578
-9 | -0.729 | 0.00764 | -0.026 | -95.391
-8.5 | -0.691 | 0.00738 | -0.027 | -93.609
-8 | -0.647 | 0.00719 | -0.027 | -90.019
-7.5 | -0.601 | 0.00692 | -0.028 | -86.87
-7 | -0.552 | 0.00669 | -0.028 | -82.605
-6.5 | -0.501 | 0.00646 | -0.028 | -77.648
-6 | -0.449 | 0.00667 | -0.029 | -67.225
-5.5 | -0.394 | 0.00654 | -0.029 | -60.298
-5 | -0.338 | 0.00641 | -0.03 | -52.77
-4.5 | -0.281 | 0.00628 | -0.03 | -44.767
-4 | -0.223 | 0.0062 | -0.031 | -35.982
-3.5 | -0.164 | 0.00609 | -0.031 | -26.954
-3 | -0.105 | 0.00603 | -0.031 | -17.419
-2.5 | -0.045 | 0.00595 | -0.032 | -7.614
-2 | 0.015 | 0.00593 | -0.032 | 2.448
-1.5 | 0.075 | 0.0059 | -0.033 | 12.64
-1 | 0.135 | 0.00573 | -0.033 | 23.516
-0.5 | 0.195 | 0.00566 | -0.034 | 34.441
0 | 0.255 | 0.00563 | -0.034 | 45.282
0.5 | 0.315 | 0.00527 | -0.035 | 59.719
1 | 0.375 | 0.00535 | -0.035 | 70.005
1.5 | 0.434 | 0.00543 | -0.036 | 80.035
2 | 0.494 | 0.00551 | -0.036 | 89.661
2.5 | 0.554 | 0.00563 | -0.037 | 98.438
3 | 0.613 | 0.00574 | -0.037 | 106.766
3.5 | 0.673 | 0.00595 | -0.038 | 113.066
4 | 0.732 | 0.0063 | -0.038 | 116.233
4.5 | 0.791 | 0.00666 | -0.039 | 118.684
5 | 0.848 | 0.00708 | -0.039 | 119.832
5.5 | 0.905 | 0.0074 | -0.04 | 122.27
6 | 0.961 | 0.0082 | -0.04 | 117.168
6.5 | 1.014 | 0.00825 | -0.041 | 122.896
7 | 1.066 | 0.00855 | -0.041 | 124.613
7.5 | 1.115 | 0.00855 | -0.042 | 130.414
8 | 1.162 | 0.00957 | -0.042 | 121.341
8.5 | 1.203 | 0.01001 | -0.042 | 120.186
9 | 1.239 | 0.0105 | -0.043 | 117.989
9.5 | 1.271 | 0.01107 | -0.043 | 114.863
10 | 1.299 | 0.01171 | -0.044 | 110.984
10.5 | 1.321 | 0.01238 | -0.044 | 106.695
11 | 1.333 | 0.01315 | -0.044 | 101.409
11.5 | 1.339 | 0.01411 | -0.045 | 94.939
12 | 1.339 | 0.01526 | -0.045 | 87.74
12.5 | 1.332 | 0.01632 | -0.045 | 81.669
13 | 1.32 | 0.01745 | -0.046 | 75.664
13.5 | 1.302 | 0.01884 | -0.046 | 69.087
14 | 1.277 | 0.02059 | -0.046 | 62.042
14.5 | 1.247 | 0.02274 | -0.046 | 54.85
15 | 1.216 | 0.0243 | -0.047 | 50.035
15.5 | 1.179 | 0.02671 | -0.047 | 44.122
16 | 1.138 | 0.02965 | -0.047 | 38.397
16.5 | 1.096 | 0.03315 | -0.047 | 33.049

## 138. Re 18M Mach 0.00 (2)
BIGFOIL.COM POLAR EXPORT
NACA63-413 a=0.2
NACA63-413 a=0.2 |  |  |  | Cl Max: | 1.8192 | at alpha= | 20 | deg
XFOIL ncrit=9 |  |  |  | L/D Max: | 141.927 | at alpha= | 8.5 | deg
Re: | 18000000 |  |  | Cd Min: | 0.05262 | at alpha= | 20 | deg
Mach: | 0 |  |  | Cl=0 at alpha= | -2.1627 | deg
|  |  |  | @ Cl=0.1, Cd= | 0.0049643
|  |  |  | @ Cl=0.4, Cd= | 0.004138
|  |  |  | @ Cl=0.6, Cd= | 0.0043877
alpha (deg) | Cl | Cd | Cm | Cl/Cd
-20 | -1.7149 | 0.02628 | -0.0584 | -65.2549
-19.5 | -1.7078 | 0.02364 | -0.0559 | -72.242
-19 | -1.6987 | 0.02158 | -0.0523 | -78.7164
-18.5 | -1.6949 | 0.01988 | -0.0466 | -85.2565
-18 | -1.6818 | 0.01877 | -0.0409 | -89.6004
-17.5 | -1.65 | 0.01752 | -0.0383 | -94.1781
-17 | -1.6138 | 0.0163 | -0.0362 | -99.0061
-16.5 | -1.572 | 0.01535 | -0.0348 | -102.4104
-16 | -1.527 | 0.01454 | -0.0336 | -105.0206
-15.5 | -1.4802 | 0.0138 | -0.0327 | -107.2609
-15 | -1.4323 | 0.01305 | -0.0319 | -109.7548
-14.5 | -1.384 | 0.01227 | -0.0311 | -112.7954
-14 | -1.3344 | 0.01154 | -0.0305 | -115.6326
-13.5 | -1.2829 | 0.01098 | -0.0301 | -116.8397
-13 | -1.2303 | 0.01048 | -0.0298 | -117.395
-12.5 | -1.177 | 0.01003 | -0.0296 | -117.348
-12 | -1.1235 | 0.00954 | -0.0295 | -117.7673
-11.5 | -1.0698 | 0.00905 | -0.0293 | -118.2099
-11 | -1.0152 | 0.00862 | -0.0293 | -117.7726
-10.5 | -0.9598 | 0.00828 | -0.0293 | -115.9179
-10 | -0.904 | 0.00797 | -0.0294 | -113.4253
-9.5 | -0.8479 | 0.00766 | -0.0296 | -110.6919
-9 | -0.7918 | 0.00732 | -0.0297 | -108.1694
-8.5 | -0.7353 | 0.00703 | -0.0299 | -104.5946
-8 | -0.6782 | 0.0068 | -0.0302 | -99.7353
-7.5 | -0.6209 | 0.0066 | -0.0305 | -94.0758
-7 | -0.5635 | 0.00637 | -0.0309 | -88.4615
-6.5 | -0.506 | 0.00614 | -0.0312 | -82.4104
-6 | -0.4481 | 0.00598 | -0.0316 | -74.9331
-5 | -0.3319 | 0.00568 | -0.0325 | -58.4331
-4.5 | -0.2736 | 0.00553 | -0.033 | -49.4756
-3.5 | -0.1567 | 0.00534 | -0.034 | -29.3446
-3 | -0.0982 | 0.00524 | -0.0345 | -18.7405
-2.5 | -0.0396 | 0.00516 | -0.0351 | -7.6744
-2 | 0.0191 | 0.00508 | -0.0357 | 3.7598
-1.5 | 0.0777 | 0.00501 | -0.0363 | 15.509
-1 | 0.1363 | 0.00489 | -0.0369 | 27.8732
-0.5 | 0.1949 | 0.00477 | -0.0375 | 40.8595
0 | 0.2534 | 0.00467 | -0.0381 | 54.2612
1 | 0.3695 | 0.00418 | -0.0395 | 88.3971
1.5 | 0.4276 | 0.0041 | -0.0402 | 104.2927
2 | 0.4855 | 0.00414 | -0.0409 | 117.2705
2.5 | 0.5431 | 0.00424 | -0.0415 | 128.0896
3 | 0.6009 | 0.00439 | -0.0421 | 136.8793
3.5 | 0.6581 | 0.00467 | -0.0427 | 140.9208
4 | 0.7137 | 0.00519 | -0.0431 | 137.5145
4.5 | 0.7698 | 0.00558 | -0.0435 | 137.957
5 | 0.8254 | 0.006 | -0.0439 | 137.5667
5.5 | 0.8811 | 0.00636 | -0.0442 | 138.5377
6 | 0.9362 | 0.00675 | -0.0445 | 138.6963
6.5 | 0.9908 | 0.00716 | -0.0447 | 138.3799
7 | 1.0457 | 0.0075 | -0.0449 | 139.4267
7.5 | 1.1002 | 0.00782 | -0.0452 | 140.6905
8 | 1.1544 | 0.00815 | -0.0453 | 141.6442
8.5 | 1.2078 | 0.00851 | -0.0454 | 141.9271
9 | 1.2604 | 0.0089 | -0.0453 | 141.618
9.5 | 1.3127 | 0.00925 | -0.0453 | 141.9135
10 | 1.3633 | 0.00966 | -0.045 | 141.1284
10.5 | 1.4101 | 0.01 | -0.0438 | 141.01
11 | 1.4606 | 0.01044 | -0.0436 | 139.9042
11.5 | 1.5072 | 0.01106 | -0.0428 | 136.2749
12 | 1.5529 | 0.01163 | -0.0418 | 133.5254
12.5 | 1.5944 | 0.01235 | -0.0402 | 129.1012
13 | 1.6332 | 0.01307 | -0.0383 | 124.9579
13.5 | 1.6536 | 0.0139 | -0.033 | 118.964
14 | 1.6711 | 0.01496 | -0.028 | 111.7045
14.5 | 1.6897 | 0.01639 | -0.0241 | 103.0933
15 | 1.7115 | 0.01794 | -0.0212 | 95.4013
15.5 | 1.7319 | 0.01975 | -0.0186 | 87.6911
16 | 1.7474 | 0.02208 | -0.016 | 79.1395
16.5 | 1.7643 | 0.02449 | -0.014 | 72.0416
17 | 1.7741 | 0.02761 | -0.012 | 64.2557
17.5 | 1.7854 | 0.03083 | -0.0106 | 57.9111
18.5 | 1.8052 | 0.03819 | -0.0089 | 47.2689
19 | 1.8114 | 0.04261 | -0.0088 | 42.5111
19.5 | 1.8186 | 0.0471 | -0.009 | 38.6115
20 | 1.8192 | 0.05262 | -0.0096 | 34.5724

## 139. Re 18M Mach 0.10 (1)
BIGFOIL.COM POLAR EXPORT
NACA63-413 a=0.2
NACA63-413 a=0.2 |  |  |  | Cl Max: | 1.334 | at alpha= | 11.5 | deg
JavaFoil+Calcfoil stall+Eppler ext transition |  |  |  | L/D Max: | 129.791 | at alpha= | 7.5 | deg
Re: | 18000000 |  |  | Cd Min: | 0.00527 | at alpha= | 0.5 | deg
Mach: | 0.1 |  |  | Cl=0 at alpha= | -2.1229 | deg
|  |  |  | @ Cl=0.1, Cd= | 0.0058292
|  |  |  | @ Cl=0.4, Cd= | 0.0053768
|  |  |  | @ Cl=0.6, Cd= | 0.0057293
alpha (deg) | Cl | Cd | Cm | Cl/Cd
-16.5 | -0.6 | 0.12066 | -0.011 | -4.976
-16 | -0.622 | 0.11427 | -0.011 | -5.446
-15.5 | -0.643 | 0.10728 | -0.012 | -5.995
-15 | -0.658 | 0.10097 | -0.012 | -6.518
-14.5 | -0.671 | 0.09445 | -0.012 | -7.108
-14 | -0.682 | 0.08942 | -0.013 | -7.627
-13.5 | -0.691 | 0.08245 | -0.013 | -8.383
-13 | -0.698 | 0.07607 | -0.014 | -9.173
-12.5 | -0.776 | 0.02771 | -0.021 | -27.99
-12 | -0.82 | 0.01337 | -0.023 | -61.358
-11.5 | -0.838 | 0.00989 | -0.024 | -84.701
-11 | -0.83 | 0.00935 | -0.025 | -88.793
-10.5 | -0.812 | 0.00886 | -0.025 | -91.646
-10 | -0.789 | 0.0083 | -0.026 | -95.104
-9.5 | -0.761 | 0.00798 | -0.026 | -95.432
-9 | -0.729 | 0.00771 | -0.026 | -94.458
-8.5 | -0.691 | 0.00741 | -0.027 | -93.271
-8 | -0.648 | 0.00722 | -0.027 | -89.795
-7.5 | -0.603 | 0.00694 | -0.028 | -86.768
-7 | -0.554 | 0.00671 | -0.028 | -82.595
-6.5 | -0.503 | 0.00648 | -0.029 | -77.714
-6 | -0.45 | 0.00669 | -0.029 | -67.332
-5.5 | -0.396 | 0.00655 | -0.029 | -60.441
-5 | -0.34 | 0.00642 | -0.03 | -52.9
-4.5 | -0.282 | 0.00631 | -0.03 | -44.747
-4 | -0.224 | 0.00623 | -0.031 | -35.978
-3.5 | -0.165 | 0.0061 | -0.031 | -27.059
-3 | -0.105 | 0.00604 | -0.032 | -17.474
-2.5 | -0.046 | 0.00596 | -0.032 | -7.647
-2 | 0.015 | 0.00592 | -0.033 | 2.466
-1.5 | 0.075 | 0.0059 | -0.033 | 12.694
-1 | 0.135 | 0.00573 | -0.034 | 23.64
-0.5 | 0.196 | 0.00566 | -0.034 | 34.62
0 | 0.256 | 0.00563 | -0.034 | 45.489
0.5 | 0.316 | 0.00527 | -0.035 | 60.033
1 | 0.377 | 0.00535 | -0.035 | 70.366
1.5 | 0.437 | 0.00542 | -0.036 | 80.492
2 | 0.497 | 0.00551 | -0.036 | 90.138
2.5 | 0.557 | 0.00562 | -0.037 | 98.973
3 | 0.616 | 0.00577 | -0.037 | 106.817
3.5 | 0.676 | 0.00599 | -0.038 | 112.81
4 | 0.736 | 0.00632 | -0.038 | 116.429
4.5 | 0.794 | 0.00671 | -0.039 | 118.351
5 | 0.852 | 0.00709 | -0.039 | 120.268
5.5 | 0.909 | 0.00748 | -0.04 | 121.604
6 | 0.965 | 0.00821 | -0.04 | 117.554
6.5 | 1.018 | 0.00826 | -0.041 | 123.255
7 | 1.07 | 0.00865 | -0.041 | 123.794
7.5 | 1.12 | 0.00863 | -0.042 | 129.791
8 | 1.166 | 0.00967 | -0.042 | 120.597
8.5 | 1.206 | 0.0101 | -0.043 | 119.39
9 | 1.242 | 0.01062 | -0.043 | 117.003
9.5 | 1.273 | 0.01119 | -0.043 | 113.773
10 | 1.3 | 0.01182 | -0.044 | 110.036
10.5 | 1.32 | 0.01256 | -0.044 | 105.127
11 | 1.331 | 0.01337 | -0.044 | 99.559
11.5 | 1.334 | 0.01435 | -0.045 | 92.978
12 | 1.331 | 0.01557 | -0.045 | 85.431
12.5 | 1.32 | 0.01676 | -0.045 | 78.806
13 | 1.304 | 0.01796 | -0.046 | 72.604
13.5 | 1.281 | 0.01935 | -0.046 | 66.232
14 | 1.251 | 0.02153 | -0.046 | 58.101
14.5 | 1.217 | 0.02364 | -0.046 | 51.467
15 | 1.179 | 0.02559 | -0.047 | 46.062
15.5 | 1.136 | 0.02829 | -0.047 | 40.169
16 | 1.09 | 0.03156 | -0.047 | 34.55
16.5 | 1.043 | 0.03491 | -0.047 | 29.88

## 140. Re 18M Mach 0.10 (2)
BIGFOIL.COM POLAR EXPORT
NACA63-413 a=0.2
NACA63-413 a=0.2 |  |  |  | Cl Max: | 1.808 | at alpha= | 19.5 | deg
XFOIL ncrit=9 |  |  |  | L/D Max: | 142.146 | at alpha= | 3.5 | deg
Re: | 18000000 |  |  | Cd Min: | 0.05697 | at alpha= | 20 | deg
Mach: | 0.1 |  |  | Cl=0 at alpha= | -2.1633 | deg
|  |  |  | @ Cl=0.1, Cd= | 0.0049695
|  |  |  | @ Cl=0.4, Cd= | 0.0041416
|  |  |  | @ Cl=0.6, Cd= | 0.0043784
alpha (deg) | Cl | Cd | Cm | Cl/Cd
-20 | -1.6851 | 0.031 | -0.0639 | -54.3581
-19.5 | -1.6852 | 0.02715 | -0.0625 | -62.07
-19 | -1.6799 | 0.02422 | -0.06 | -69.36
-18.5 | -1.6736 | 0.02189 | -0.0561 | -76.455
-18 | -1.6714 | 0.02042 | -0.0497 | -81.8511
-17.5 | -1.6526 | 0.0192 | -0.0446 | -86.0729
-17 | -1.6203 | 0.01782 | -0.0417 | -90.9259
-16.5 | -1.5832 | 0.01649 | -0.0394 | -96.0097
-16 | -1.5414 | 0.01534 | -0.0375 | -100.4824
-15.5 | -1.4957 | 0.0144 | -0.0361 | -103.8681
-15 | -1.4472 | 0.01361 | -0.035 | -106.3336
-14.5 | -1.3975 | 0.01287 | -0.034 | -108.5859
-14 | -1.3476 | 0.01205 | -0.0331 | -111.834
-13.5 | -1.2965 | 0.01129 | -0.0323 | -114.8361
-13 | -1.2433 | 0.01073 | -0.0318 | -115.8714
-12.5 | -1.1892 | 0.01023 | -0.0314 | -116.2463
-12 | -1.1346 | 0.00976 | -0.0311 | -116.25
-11.5 | -1.0799 | 0.00925 | -0.0308 | -116.7459
-11 | -1.0249 | 0.00876 | -0.0305 | -116.9977
-10.5 | -0.9688 | 0.00838 | -0.0304 | -115.6086
-10 | -0.9123 | 0.00805 | -0.0304 | -113.3292
-9.5 | -0.8553 | 0.00775 | -0.0304 | -110.3613
-9 | -0.7985 | 0.0074 | -0.0305 | -107.9054
-8.5 | -0.7414 | 0.00708 | -0.0306 | -104.7175
-8 | -0.6837 | 0.00684 | -0.0308 | -99.9561
-7.5 | -0.6258 | 0.00663 | -0.0311 | -94.3891
-7 | -0.5678 | 0.0064 | -0.0313 | -88.7188
-6.5 | -0.5098 | 0.00617 | -0.0316 | -82.6256
-6 | -0.4513 | 0.006 | -0.032 | -75.2167
-5.5 | -0.3928 | 0.00586 | -0.0324 | -67.0307
-5 | -0.3342 | 0.0057 | -0.0328 | -58.6316
-4.5 | -0.2755 | 0.00554 | -0.0333 | -49.7292
-3.5 | -0.1577 | 0.00535 | -0.0342 | -29.4766
-3 | -0.0988 | 0.00524 | -0.0348 | -18.855
-2.5 | -0.0398 | 0.00516 | -0.0353 | -7.7132
-2 | 0.0193 | 0.00508 | -0.0359 | 3.7992
-1.5 | 0.0783 | 0.00501 | -0.0365 | 15.6287
-1 | 0.1373 | 0.0049 | -0.0371 | 28.0204
-0.5 | 0.1962 | 0.00477 | -0.0377 | 41.1321
0 | 0.2551 | 0.00468 | -0.0383 | 54.5085
1 | 0.372 | 0.00418 | -0.0397 | 88.9952
1.5 | 0.4304 | 0.0041 | -0.0404 | 104.9756
2 | 0.4886 | 0.00413 | -0.0411 | 118.3051
2.5 | 0.5466 | 0.00425 | -0.0417 | 128.6118
3 | 0.6048 | 0.00439 | -0.0424 | 137.7677
3.5 | 0.6624 | 0.00466 | -0.0429 | 142.1459
4 | 0.7183 | 0.0052 | -0.0433 | 138.1346
4.5 | 0.7748 | 0.00559 | -0.0437 | 138.6047
5 | 0.8308 | 0.00602 | -0.044 | 138.0066
5.5 | 0.8868 | 0.00639 | -0.0443 | 138.7793
6 | 0.9422 | 0.0068 | -0.0446 | 138.5588
6.5 | 0.9973 | 0.00721 | -0.0447 | 138.3218
7 | 1.0525 | 0.00755 | -0.0449 | 139.404
7.5 | 1.1075 | 0.00788 | -0.0451 | 140.5457
8 | 1.1621 | 0.00822 | -0.0452 | 141.3747
8.5 | 1.216 | 0.00858 | -0.0452 | 141.7249
9 | 1.2689 | 0.00898 | -0.0451 | 141.3029
9.5 | 1.3216 | 0.00934 | -0.0449 | 141.4989
10 | 1.3724 | 0.00977 | -0.0445 | 140.4708
10.5 | 1.4182 | 0.01008 | -0.0429 | 140.6944
11 | 1.4701 | 0.01059 | -0.0428 | 138.8196
11.5 | 1.5167 | 0.01122 | -0.0418 | 135.1783
12 | 1.5618 | 0.01184 | -0.0406 | 131.9088
12.5 | 1.6021 | 0.01261 | -0.0386 | 127.05
13 | 1.638 | 0.01337 | -0.0359 | 122.5131
13.5 | 1.6482 | 0.01439 | -0.029 | 114.5379
14 | 1.6693 | 0.0156 | -0.0249 | 107.0064
14.5 | 1.6898 | 0.01715 | -0.0214 | 98.5306
15 | 1.7111 | 0.01889 | -0.0185 | 90.5823
15.5 | 1.7303 | 0.02096 | -0.0159 | 82.5525
16 | 1.7441 | 0.02358 | -0.0133 | 73.9652
16.5 | 1.7602 | 0.02624 | -0.0114 | 67.0808
17 | 1.771 | 0.02948 | -0.0097 | 60.0746
18 | 1.7903 | 0.0369 | -0.0076 | 48.5176
18.5 | 1.7988 | 0.04108 | -0.0072 | 43.7877
19 | 1.8042 | 0.04582 | -0.0072 | 39.3758
19.5 | 1.808 | 0.05099 | -0.0077 | 35.4579
20 | 1.8069 | 0.05697 | -0.0087 | 31.7167

## 141. Re 18M Mach 0.25 (1)
BIGFOIL.COM POLAR EXPORT
NACA63-413 a=0.2
NACA63-413 a=0.2 |  |  |  | Cl Max: | 1.307 | at alpha= | 10.5 | deg
JavaFoil+Calcfoil stall+Eppler ext transition |  |  |  | L/D Max: | 126.491 | at alpha= | 7 | deg
Re: | 18000000 |  |  | Cd Min: | 0.00534 | at alpha= | 0.5 | deg
Mach: | 0.25 |  |  | Cl=0 at alpha= | -2.121 | deg
|  |  |  | @ Cl=0.1, Cd= | 0.0058944
|  |  |  | @ Cl=0.4, Cd= | 0.0053952
|  |  |  | @ Cl=0.6, Cd= | 0.0057551
alpha (deg) | Cl | Cd | Cm | Cl/Cd
-15 | -0.389 | 0.11393 | -0.011 | -3.411
-14.5 | -0.436 | 0.10857 | -0.011 | -4.013
-14 | -0.478 | 0.10109 | -0.011 | -4.73
-13.5 | -0.517 | 0.09285 | -0.012 | -5.563
-13 | -0.55 | 0.08514 | -0.013 | -6.46
-12.5 | -0.578 | 0.07889 | -0.013 | -7.324
-12 | -0.598 | 0.0749 | -0.013 | -7.989
-11.5 | -0.616 | 0.06677 | -0.015 | -9.228
-11 | -0.701 | 0.02196 | -0.023 | -31.927
-10.5 | -0.734 | 0.01304 | -0.025 | -56.257
-10 | -0.758 | 0.00894 | -0.026 | -84.804
-9.5 | -0.743 | 0.00857 | -0.027 | -86.653
-9 | -0.72 | 0.00804 | -0.027 | -89.583
-8.5 | -0.69 | 0.00781 | -0.028 | -88.281
-8 | -0.651 | 0.00749 | -0.028 | -86.954
-7.5 | -0.608 | 0.00715 | -0.028 | -85.103
-7 | -0.562 | 0.00684 | -0.029 | -82.141
-6.5 | -0.512 | 0.00662 | -0.029 | -77.372
-6 | -0.46 | 0.00679 | -0.03 | -67.67
-5.5 | -0.405 | 0.00665 | -0.03 | -60.848
-5 | -0.348 | 0.00649 | -0.031 | -53.614
-4.5 | -0.29 | 0.00638 | -0.031 | -45.41
-4 | -0.23 | 0.00628 | -0.032 | -36.599
-3.5 | -0.169 | 0.00616 | -0.032 | -27.481
-3 | -0.108 | 0.00606 | -0.033 | -17.869
-2.5 | -0.047 | 0.00603 | -0.033 | -7.758
-2 | 0.015 | 0.00598 | -0.033 | 2.507
-1.5 | 0.077 | 0.00595 | -0.034 | 12.938
-1 | 0.139 | 0.0058 | -0.034 | 24
-0.5 | 0.201 | 0.00571 | -0.035 | 35.279
0 | 0.263 | 0.00567 | -0.035 | 46.444
0.5 | 0.325 | 0.00534 | -0.036 | 60.821
1 | 0.387 | 0.00537 | -0.036 | 71.996
1.5 | 0.449 | 0.00549 | -0.037 | 81.741
2 | 0.51 | 0.00558 | -0.037 | 91.519
2.5 | 0.572 | 0.0057 | -0.038 | 100.349
3 | 0.633 | 0.00582 | -0.038 | 108.762
3.5 | 0.695 | 0.00608 | -0.039 | 114.141
4 | 0.756 | 0.00642 | -0.039 | 117.672
4.5 | 0.816 | 0.00687 | -0.04 | 118.727
5 | 0.875 | 0.00729 | -0.04 | 119.981
5.5 | 0.934 | 0.00774 | -0.041 | 120.646
6 | 0.989 | 0.00817 | -0.041 | 121.132
6.5 | 1.044 | 0.00862 | -0.042 | 121.005
7 | 1.095 | 0.00866 | -0.042 | 126.491
7.5 | 1.143 | 0.00969 | -0.043 | 117.907
8 | 1.186 | 0.01019 | -0.043 | 116.355
8.5 | 1.223 | 0.01077 | -0.044 | 113.532
9 | 1.255 | 0.01135 | -0.044 | 110.51
9.5 | 1.28 | 0.01205 | -0.044 | 106.21
10 | 1.299 | 0.01289 | -0.045 | 100.77
10.5 | 1.307 | 0.01378 | -0.045 | 94.851
11 | 1.302 | 0.01492 | -0.045 | 87.282
11.5 | 1.285 | 0.01625 | -0.046 | 79.095
12 | 1.258 | 0.01757 | -0.046 | 71.61
12.5 | 1.218 | 0.01941 | -0.046 | 62.774
13 | 1.167 | 0.02158 | -0.046 | 54.088
13.5 | 1.106 | 0.02381 | -0.047 | 46.456
14 | 1.033 | 0.02701 | -0.047 | 38.249
14.5 | 0.951 | 0.03112 | -0.047 | 30.563
15 | 0.859 | 0.03751 | -0.046 | 22.906
15.5 | 0.758 | 0.04806 | -0.045 | 15.772

## 142. Re 18M Mach 0.25 (2)
BIGFOIL.COM POLAR EXPORT
NACA63-413 a=0.2
NACA63-413 a=0.2 |  |  |  | Cl Max: | 1.752 | at alpha= | 18 | deg
XFOIL ncrit=9 |  |  |  | L/D Max: | 146.981 | at alpha= | 3.5 | deg
Re: | 18000000 |  |  | Cd Min: | 0.21614 | at alpha= | -20 | deg
Mach: | 0.25 |  |  | Cl=0 at alpha= | -2.1675 | deg
|  |  |  | @ Cl=0.1, Cd= | 0.0049998
|  |  |  | @ Cl=0.4, Cd= | 0.0041382
|  |  |  | @ Cl=0.6, Cd= | 0.0043386
alpha (deg) | Cl | Cd | Cm | Cl/Cd
-20 | -0.7639 | 0.21614 | 0.0531 | -3.5343
-18.5 | -1.2946 | 0.07749 | -0.0474 | -16.7067
-18 | -1.395 | 0.05398 | -0.067 | -25.8429
-17.5 | -1.4367 | 0.04254 | -0.0745 | -33.7729
-17 | -1.4778 | 0.03394 | -0.0772 | -43.5415
-16.5 | -1.5022 | 0.02809 | -0.0758 | -53.4781
-16 | -1.5166 | 0.02417 | -0.0711 | -62.7472
-15.5 | -1.5291 | 0.02163 | -0.0623 | -70.6935
-15 | -1.5033 | 0.01927 | -0.0574 | -78.0125
-14.5 | -1.4636 | 0.01739 | -0.0535 | -84.1633
-14 | -1.4183 | 0.01565 | -0.0502 | -90.6262
-13.5 | -1.3689 | 0.01409 | -0.0473 | -97.154
-13 | -1.3144 | 0.01292 | -0.0449 | -101.7337
-12.5 | -1.2572 | 0.01198 | -0.043 | -104.9416
-12 | -1.2001 | 0.01101 | -0.0412 | -109.0009
-11.5 | -1.1406 | 0.0103 | -0.0397 | -110.7379
-11 | -1.0802 | 0.00974 | -0.0385 | -110.9035
-10.5 | -1.0202 | 0.00912 | -0.0374 | -111.864
-10 | -0.9597 | 0.00858 | -0.0365 | -111.8531
-9.5 | -0.8985 | 0.00817 | -0.0358 | -109.9755
-9 | -0.8372 | 0.00782 | -0.0352 | -107.0588
-8.5 | -0.776 | 0.00745 | -0.0348 | -104.1611
-8 | -0.7151 | 0.00708 | -0.0344 | -101.0028
-7.5 | -0.6537 | 0.00681 | -0.0342 | -95.9912
-7 | -0.5922 | 0.00659 | -0.0341 | -89.8634
-6.5 | -0.5309 | 0.00633 | -0.0341 | -83.8705
-6 | -0.4697 | 0.0061 | -0.0341 | -77
-5.5 | -0.4083 | 0.00593 | -0.0343 | -68.8533
-5 | -0.3469 | 0.00578 | -0.0346 | -60.0173
-4.5 | -0.2857 | 0.0056 | -0.0348 | -51.0179
-4 | -0.2244 | 0.00547 | -0.0352 | -41.0238
-3.5 | -0.1631 | 0.00538 | -0.0356 | -30.316
-3 | -0.1019 | 0.00527 | -0.0361 | -19.3359
-2.5 | -0.0407 | 0.00519 | -0.0366 | -7.842
-2 | 0.0205 | 0.0051 | -0.0371 | 4.0196
-1.5 | 0.0816 | 0.00503 | -0.0377 | 16.2227
-1 | 0.1426 | 0.00493 | -0.0383 | 28.9249
-0.5 | 0.2036 | 0.00479 | -0.0389 | 42.5052
0 | 0.2645 | 0.00469 | -0.0395 | 56.3966
0.5 | 0.3253 | 0.00455 | -0.0402 | 71.4945
1 | 0.3853 | 0.00416 | -0.041 | 92.6202
1.5 | 0.4459 | 0.00407 | -0.0417 | 109.5577
2 | 0.5062 | 0.00411 | -0.0424 | 123.163
2.5 | 0.5661 | 0.00426 | -0.043 | 132.8873
3 | 0.6265 | 0.0044 | -0.0436 | 142.3864
3.5 | 0.6864 | 0.00467 | -0.0441 | 146.9807
4 | 0.7441 | 0.00525 | -0.0444 | 141.7333
4.5 | 0.8025 | 0.00568 | -0.0447 | 141.2852
5 | 0.8606 | 0.00613 | -0.0449 | 140.3915
5.5 | 0.9183 | 0.00657 | -0.045 | 139.7717
6 | 0.9757 | 0.00703 | -0.045 | 138.7909
6.5 | 1.033 | 0.00746 | -0.0449 | 138.4718
7 | 1.0907 | 0.00781 | -0.0449 | 139.6543
7.5 | 1.148 | 0.00817 | -0.0447 | 140.5141
8 | 1.2045 | 0.00857 | -0.0444 | 140.5484
8.5 | 1.2607 | 0.00897 | -0.044 | 140.5463
9 | 1.3159 | 0.00941 | -0.0433 | 139.8406
9.5 | 1.3698 | 0.00988 | -0.0424 | 138.6437
10 | 1.4221 | 0.01036 | -0.0412 | 137.2683
10.5 | 1.471 | 0.01079 | -0.0393 | 136.3299
11 | 1.5187 | 0.01149 | -0.0374 | 132.1758
11.5 | 1.5611 | 0.01233 | -0.0347 | 126.6099
12 | 1.5877 | 0.0132 | -0.0292 | 120.2803
12.5 | 1.6042 | 0.01442 | -0.023 | 111.2483
13 | 1.6266 | 0.01595 | -0.0186 | 101.9812
13.5 | 1.6475 | 0.01789 | -0.0147 | 92.0906
14 | 1.6713 | 0.01993 | -0.0116 | 83.8585
14.5 | 1.6875 | 0.02267 | -0.0084 | 74.4376
15 | 1.7028 | 0.02573 | -0.0059 | 66.1796
15.5 | 1.7188 | 0.02895 | -0.0038 | 59.3713
16 | 1.7296 | 0.0328 | -0.002 | 52.7317
16.5 | 1.7384 | 0.03715 | -0.0008 | 46.7941
17 | 1.7464 | 0.04185 | 0 | 41.73
17.5 | 1.751 | 0.0472 | 0.0001 | 37.0975
18 | 1.752 | 0.05321 | -0.0003 | 32.9261
18.5 | 1.7484 | 0.06007 | -0.0015 | 29.106
19 | 1.7425 | 0.0676 | -0.0034 | 25.7766
19.5 | 1.7303 | 0.07624 | -0.0063 | 22.6954
20 | 1.7154 | 0.08571 | -0.01 | 20.014

## 143. Re 18M Mach 0.50 (1)
BIGFOIL.COM POLAR EXPORT
NACA63-413 a=0.2
NACA63-413 a=0.2 |  |  |  | Cl Max: | 1.226 | at alpha= | 8 | deg
JavaFoil+Calcfoil stall+Eppler ext transition |  |  |  | L/D Max: | 123.225 | at alpha= | 5 | deg
Re: | 18000000 |  |  | Cd Min: | 0.0055 | at alpha= | 0.5 | deg
Mach: | 0.5 |  |  | Cl=0 at alpha= | -2.1232 | deg
|  |  |  | @ Cl=0.1, Cd= | 0.0060636
|  |  |  | @ Cl=0.4, Cd= | 0.0055697
|  |  |  | @ Cl=0.6, Cd= | 0.0059638
alpha (deg) | Cl | Cd | Cm | Cl/Cd
-20 | -0.991 | 0.1736 | -0.013 | -5.708
-19.5 | -0.963 | 0.1703 | -0.013 | -5.657
-19 | -0.935 | 0.1654 | -0.013 | -5.654
-18.5 | -0.91 | 0.14978 | -0.014 | -6.075
-18 | -0.881 | 0.14633 | -0.014 | -6.023
-17.5 | -0.854 | 0.1388 | -0.014 | -6.152
-17 | -0.826 | 0.13415 | -0.014 | -6.157
-16.5 | -0.798 | 0.12772 | -0.014 | -6.252
-16 | -0.77 | 0.12465 | -0.014 | -6.176
-15.5 | -0.744 | 0.11366 | -0.014 | -6.546
-15 | -0.718 | 0.09953 | -0.015 | -7.218
-14.5 | -0.694 | 0.09043 | -0.016 | -7.671
-14 | -0.672 | 0.07978 | -0.017 | -8.418
-13.5 | -0.653 | 0.06747 | -0.019 | -9.678
-13 | -0.605 | 0.0886 | -0.015 | -6.826
-12.5 | -0.578 | 0.08081 | -0.015 | -7.155
-12 | -0.554 | 0.07123 | -0.017 | -7.783
-11.5 | -0.536 | 0.05852 | -0.019 | -9.154
-11 | -0.571 | 0.01882 | -0.026 | -30.326
-10.5 | -0.562 | 0.01181 | -0.028 | -47.606
-10 | -0.437 | 0.0673 | -0.014 | -6.492
-9.5 | -0.411 | 0.059 | -0.016 | -6.958
-9 | -0.382 | 0.05808 | -0.015 | -6.57
-8.5 | -0.421 | 0.01205 | -0.029 | -34.899
-8 | -0.405 | 0.00848 | -0.031 | -47.765
-7.5 | -0.298 | 0.05024 | -0.015 | -5.936
-7 | -0.374 | 0.044 | -0.017 | -8.493
-6.5 | -0.502 | 0.00776 | -0.033 | -64.644
-6 | -0.477 | 0.00714 | -0.033 | -66.735
-5.5 | -0.433 | 0.00722 | -0.034 | -59.881
-5 | -0.378 | 0.00695 | -0.034 | -54.462
-4.5 | -0.318 | 0.00675 | -0.035 | -47.158
-4 | -0.254 | 0.00659 | -0.035 | -38.618
-3.5 | -0.188 | 0.00645 | -0.036 | -29.161
-3 | -0.121 | 0.00632 | -0.036 | -19.087
-2.5 | -0.052 | 0.00622 | -0.037 | -8.383
-2 | 0.017 | 0.00613 | -0.037 | 2.729
-1.5 | 0.086 | 0.00609 | -0.038 | 14.118
-1 | 0.155 | 0.00596 | -0.039 | 26.093
-0.5 | 0.225 | 0.00592 | -0.039 | 38.05
0 | 0.294 | 0.00586 | -0.04 | 50.133
0.5 | 0.363 | 0.0055 | -0.04 | 66.026
1 | 0.432 | 0.00563 | -0.041 | 76.725
1.5 | 0.501 | 0.00575 | -0.041 | 87.111
2 | 0.57 | 0.00588 | -0.042 | 96.974
2.5 | 0.638 | 0.00607 | -0.042 | 105.201
3 | 0.707 | 0.00624 | -0.043 | 113.224
3.5 | 0.775 | 0.00662 | -0.044 | 117.161
4 | 0.843 | 0.00717 | -0.044 | 117.585
4.5 | 0.91 | 0.00782 | -0.045 | 116.275
5 | 0.972 | 0.00789 | -0.045 | 123.225
5.5 | 1.031 | 0.00889 | -0.046 | 115.947
6 | 1.083 | 0.01013 | -0.046 | 106.983
6.5 | 1.133 | 0.0108 | -0.046 | 104.908
7 | 1.176 | 0.01157 | -0.047 | 101.645
7.5 | 1.209 | 0.01256 | -0.047 | 96.291
8 | 1.226 | 0.01367 | -0.047 | 89.683
8.5 | 1.203 | 0.01501 | -0.048 | 80.14
9 | 1.082 | 0.0174 | -0.048 | 62.169
9.5 | 0.757 | 0.01859 | -0.048 | 40.725
10 | 0.783 | 0.02152 | -0.048 | 36.368
10.5 | 0.816 | 0.02092 | -0.049 | 38.991
11 | 0.841 | 0.02425 | -0.049 | 34.661
11.5 | 0.856 | 0.03082 | -0.049 | 27.777
12 | 0.899 | 0.02646 | -0.05 | 33.988
12.5 | 0.922 | 0.03094 | -0.05 | 29.8
13 | 0.94 | 0.03717 | -0.05 | 25.302

## 144. Re 18M Mach 0.50 (2)
BIGFOIL.COM POLAR EXPORT
NACA63-413 a=0.2
NACA63-413 a=0.2 |  |  |  | Cl Max: | 1.5174 | at alpha= | 10 | deg
XFOIL ncrit=9 |  |  |  | L/D Max: | 165.551 | at alpha= | 3.5 | deg
Re: | 18000000 |  |  | Cd Min: | 0.01606 | at alpha= | 10 | deg
Mach: | 0.5 |  |  | Cl=0 at alpha= | -99 | deg
|  |  |  | @ Cl=0.1, Cd= | 0.00478
|  |  |  | @ Cl=0.4, Cd= | 0.004467
|  |  |  | @ Cl=0.6, Cd= | 0.0041365
alpha (deg) | Cl | Cd | Cm | Cl/Cd
0 | 0.3077 | 0.00478 | -0.045 | 64.3724
0.5 | 0.3776 | 0.00462 | -0.0458 | 81.7316
1 | 0.4464 | 0.00415 | -0.0466 | 107.5663
1.5 | 0.5165 | 0.00406 | -0.0474 | 127.2167
2 | 0.5866 | 0.0041 | -0.048 | 143.0732
2.5 | 0.6563 | 0.00429 | -0.0486 | 152.9837
3 | 0.7261 | 0.00455 | -0.049 | 159.5824
3.5 | 0.7963 | 0.00481 | -0.0493 | 165.5509
4 | 0.8628 | 0.00546 | -0.049 | 158.022
4.5 | 0.9291 | 0.00611 | -0.0485 | 152.0622
5 | 0.995 | 0.00676 | -0.0477 | 147.1893
5.5 | 1.0596 | 0.00746 | -0.0465 | 142.0375
6 | 1.1243 | 0.00811 | -0.0449 | 138.6313
6.5 | 1.1909 | 0.00862 | -0.0433 | 138.1555
7 | 1.2566 | 0.00916 | -0.0412 | 137.1834
7.5 | 1.32 | 0.00976 | -0.0384 | 135.2459
8 | 1.3797 | 0.01044 | -0.0348 | 132.1552
8.5 | 1.4344 | 0.01117 | -0.0301 | 128.4154
9 | 1.4561 | 0.01225 | -0.021 | 118.8653
10 | 1.5174 | 0.01606 | -0.0084 | 94.4832

## 145. Re 20M Mach 0.00 (1)
BIGFOIL.COM POLAR EXPORT
NACA63-413 a=0.2
NACA63-413 a=0.2 |  |  |  | Cl Max: | 1.341 | at alpha= | 11.5 | deg
JavaFoil+Calcfoil stall+Eppler ext transition |  |  |  | L/D Max: | 132.691 | at alpha= | 7.5 | deg
Re: | 20000000 |  |  | Cd Min: | 0.00529 | at alpha= | 0.5 | deg
Mach: | 0 |  |  | Cl=0 at alpha= | -2.125 | deg
|  |  |  | @ Cl=0.1, Cd= | 0.0058133
|  |  |  | @ Cl=0.4, Cd= | 0.0053639
|  |  |  | @ Cl=0.6, Cd= | 0.0056936
alpha (deg) | Cl | Cd | Cm | Cl/Cd
-16.5 | -0.641 | 0.11758 | -0.011 | -5.45
-16 | -0.659 | 0.11082 | -0.011 | -5.95
-15.5 | -0.677 | 0.10413 | -0.012 | -6.499
-15 | -0.688 | 0.09828 | -0.012 | -7.003
-14.5 | -0.699 | 0.09202 | -0.013 | -7.593
-14 | -0.708 | 0.08427 | -0.014 | -8.405
-13.5 | -0.714 | 0.0787 | -0.014 | -9.066
-13 | -0.728 | 0.0647 | -0.016 | -11.245
-12.5 | -0.761 | 0.0407 | -0.019 | -18.689
-12 | -0.848 | 0.01111 | -0.024 | -76.293
-11.5 | -0.853 | 0.0093 | -0.024 | -91.819
-11 | -0.838 | 0.00902 | -0.025 | -92.846
-10.5 | -0.817 | 0.00862 | -0.025 | -94.827
-10 | -0.792 | 0.00808 | -0.026 | -97.993
-9.5 | -0.763 | 0.00781 | -0.026 | -97.626
-9 | -0.729 | 0.00756 | -0.026 | -96.475
-8.5 | -0.691 | 0.00729 | -0.027 | -94.701
-8 | -0.647 | 0.00714 | -0.027 | -90.647
-7.5 | -0.601 | 0.00684 | -0.028 | -87.913
-7 | -0.552 | 0.00657 | -0.028 | -84.014
-6.5 | -0.501 | 0.00636 | -0.028 | -78.883
-6 | -0.449 | 0.0066 | -0.029 | -67.934
-5.5 | -0.394 | 0.00646 | -0.029 | -60.999
-5 | -0.338 | 0.00633 | -0.03 | -53.447
-4.5 | -0.281 | 0.00623 | -0.03 | -45.138
-4 | -0.223 | 0.00614 | -0.031 | -36.35
-3.5 | -0.164 | 0.00604 | -0.031 | -27.17
-3 | -0.105 | 0.00597 | -0.031 | -17.584
-2.5 | -0.045 | 0.00592 | -0.032 | -7.654
-2 | 0.015 | 0.00586 | -0.032 | 2.48
-1.5 | 0.075 | 0.00588 | -0.033 | 12.681
-1 | 0.135 | 0.00572 | -0.033 | 23.557
-0.5 | 0.195 | 0.0057 | -0.034 | 34.25
0 | 0.255 | 0.00566 | -0.034 | 44.985
0.5 | 0.315 | 0.00529 | -0.035 | 59.467
1 | 0.375 | 0.00533 | -0.035 | 70.266
1.5 | 0.434 | 0.00541 | -0.036 | 80.241
2 | 0.494 | 0.0055 | -0.036 | 89.785
2.5 | 0.554 | 0.0056 | -0.037 | 98.903
3 | 0.613 | 0.00572 | -0.037 | 107.262
3.5 | 0.673 | 0.00598 | -0.038 | 112.437
4 | 0.732 | 0.00635 | -0.038 | 115.327
4.5 | 0.791 | 0.00668 | -0.039 | 118.375
5 | 0.848 | 0.00704 | -0.039 | 120.46
5.5 | 0.905 | 0.00739 | -0.04 | 122.401
6 | 0.961 | 0.00808 | -0.04 | 118.968
6.5 | 1.014 | 0.00811 | -0.041 | 124.958
7 | 1.066 | 0.00846 | -0.041 | 126.038
7.5 | 1.116 | 0.00841 | -0.042 | 132.691
8 | 1.163 | 0.00878 | -0.042 | 132.423
8.5 | 1.204 | 0.00987 | -0.043 | 122.005
9 | 1.24 | 0.01035 | -0.043 | 119.825
9.5 | 1.273 | 0.01086 | -0.043 | 117.197
10 | 1.301 | 0.01148 | -0.044 | 113.279
10.5 | 1.322 | 0.01213 | -0.044 | 108.945
11 | 1.335 | 0.01294 | -0.044 | 103.155
11.5 | 1.341 | 0.01392 | -0.045 | 96.342
12 | 1.34 | 0.01492 | -0.045 | 89.847
12.5 | 1.334 | 0.01602 | -0.045 | 83.239
13 | 1.322 | 0.01712 | -0.046 | 77.182
13.5 | 1.303 | 0.0184 | -0.046 | 70.832
14 | 1.278 | 0.02039 | -0.046 | 62.684
14.5 | 1.249 | 0.02227 | -0.046 | 56.078
15 | 1.217 | 0.02395 | -0.047 | 50.804
15.5 | 1.18 | 0.0263 | -0.047 | 44.846
16 | 1.139 | 0.02917 | -0.047 | 39.058
16.5 | 1.098 | 0.03204 | -0.047 | 34.263

## 146. Re 20M Mach 0.00 (2)
BIGFOIL.COM POLAR EXPORT
NACA63-413 a=0.2
NACA63-413 a=0.2 |  |  |  | Cl Max: | 1.8328 | at alpha= | 20 | deg
XFOIL ncrit=9 |  |  |  | L/D Max: | 144.145 | at alpha= | 9.5 | deg
Re: | 20000000 |  |  | Cd Min: | 0.051 | at alpha= | 20 | deg
Mach: | 0 |  |  | Cl=0 at alpha= | -2.161 | deg
|  |  |  | @ Cl=0.1, Cd= | 0.0049094
|  |  |  | @ Cl=0.4, Cd= | 0.004202
|  |  |  | @ Cl=0.6, Cd= | 0.0043981
alpha (deg) | Cl | Cd | Cm | Cl/Cd
-20 | -1.7304 | 0.02521 | -0.0578 | -68.6394
-19.5 | -1.7225 | 0.02277 | -0.055 | -75.6478
-19 | -1.713 | 0.02089 | -0.0511 | -82.001
-18.5 | -1.7109 | 0.01963 | -0.0442 | -87.1574
-18 | -1.6874 | 0.01848 | -0.0403 | -91.3095
-17.5 | -1.6534 | 0.01732 | -0.038 | -95.4619
-17 | -1.6169 | 0.01609 | -0.0359 | -100.491
-16.5 | -1.5755 | 0.01506 | -0.0344 | -104.6149
-16 | -1.5305 | 0.01424 | -0.0333 | -107.4789
-15.5 | -1.4833 | 0.01351 | -0.0324 | -109.7927
-15 | -1.4347 | 0.01283 | -0.0316 | -111.8239
-14.5 | -1.3856 | 0.01212 | -0.031 | -114.3234
-14 | -1.3361 | 0.01137 | -0.0303 | -117.511
-13.5 | -1.2848 | 0.01077 | -0.0299 | -119.2943
-13 | -1.2321 | 0.01028 | -0.0296 | -119.8541
-12.5 | -1.1786 | 0.00983 | -0.0295 | -119.8983
-12 | -1.1247 | 0.0094 | -0.0293 | -119.6489
-11.5 | -1.0707 | 0.00893 | -0.0292 | -119.8992
-11 | -1.0163 | 0.00847 | -0.0291 | -119.9882
-10.5 | -0.9609 | 0.00813 | -0.0292 | -118.1919
-10 | -0.905 | 0.00783 | -0.0293 | -115.5811
-9.5 | -0.8487 | 0.00754 | -0.0295 | -112.5597
-9 | -0.7925 | 0.00722 | -0.0296 | -109.7645
-8.5 | -0.7359 | 0.00692 | -0.0299 | -106.3439
-8 | -0.6789 | 0.00669 | -0.0301 | -101.4798
-7 | -0.564 | 0.00627 | -0.0308 | -89.9522
-6.5 | -0.5065 | 0.00605 | -0.0312 | -83.719
-6 | -0.4485 | 0.00589 | -0.0316 | -76.146
-5.5 | -0.3904 | 0.00575 | -0.032 | -67.8957
-5 | -0.3322 | 0.00561 | -0.0325 | -59.2157
-4.5 | -0.274 | 0.00546 | -0.0329 | -50.1832
-4 | -0.2155 | 0.00535 | -0.0335 | -40.2804
-3.5 | -0.1569 | 0.00526 | -0.034 | -29.8289
-3 | -0.0984 | 0.00517 | -0.0345 | -19.0329
-2.5 | -0.0398 | 0.00511 | -0.0351 | -7.7886
-2 | 0.0189 | 0.00502 | -0.0357 | 3.7649
-1.5 | 0.0776 | 0.00494 | -0.0363 | 15.7085
-1 | 0.1362 | 0.00486 | -0.0369 | 28.0247
-0.5 | 0.1948 | 0.00473 | -0.0375 | 41.1839
0 | 0.2534 | 0.00462 | -0.0381 | 54.8485
0.5 | 0.3119 | 0.00452 | -0.0388 | 69.0044
1 | 0.3697 | 0.00427 | -0.0395 | 86.5808
1.5 | 0.4276 | 0.00414 | -0.0402 | 103.285
2 | 0.4854 | 0.00422 | -0.0409 | 115.0237
2.5 | 0.5431 | 0.00428 | -0.0415 | 126.8925
3 | 0.6009 | 0.0044 | -0.0421 | 136.5682
3.5 | 0.6577 | 0.00473 | -0.0427 | 139.0486
4 | 0.7136 | 0.0052 | -0.0431 | 137.2308
4.5 | 0.7698 | 0.00558 | -0.0435 | 137.957
5 | 0.8256 | 0.00597 | -0.0439 | 138.2915
5.5 | 0.8813 | 0.00634 | -0.0442 | 139.0063
6 | 0.9365 | 0.00673 | -0.0445 | 139.153
6.5 | 0.9915 | 0.0071 | -0.0448 | 139.6479
7 | 1.0466 | 0.00741 | -0.0451 | 141.2416
7.5 | 1.1012 | 0.00774 | -0.0453 | 142.2739
8 | 1.1555 | 0.00806 | -0.0455 | 143.3623
8.5 | 1.2093 | 0.00839 | -0.0456 | 144.1359
9 | 1.262 | 0.00877 | -0.0456 | 143.8997
9.5 | 1.3146 | 0.00912 | -0.0455 | 144.1447
10 | 1.3655 | 0.00954 | -0.0453 | 143.1342
10.5 | 1.4156 | 0.00991 | -0.0449 | 142.8456
11 | 1.463 | 0.01027 | -0.044 | 142.4537
11.5 | 1.5101 | 0.01086 | -0.0432 | 139.0516
12 | 1.5562 | 0.01143 | -0.0423 | 136.1505
12.5 | 1.5982 | 0.01215 | -0.0408 | 131.5391
13 | 1.6382 | 0.01283 | -0.039 | 127.6851
13.5 | 1.6629 | 0.01367 | -0.0345 | 121.6459
14 | 1.6784 | 0.01465 | -0.029 | 114.5666
14.5 | 1.6983 | 0.01595 | -0.0251 | 106.4765
15 | 1.7199 | 0.01744 | -0.0219 | 98.6181
15.5 | 1.7399 | 0.01923 | -0.0192 | 90.4784
16 | 1.755 | 0.02152 | -0.0164 | 81.552
16.5 | 1.7725 | 0.02384 | -0.0144 | 74.3498
17 | 1.7849 | 0.02671 | -0.0124 | 66.8252
18 | 1.8078 | 0.0332 | -0.0098 | 54.4518
18.5 | 1.8173 | 0.03697 | -0.0091 | 49.1561
19 | 1.8257 | 0.04105 | -0.0087 | 44.475
19.5 | 1.8316 | 0.04564 | -0.0088 | 40.1315
20 | 1.8328 | 0.051 | -0.0094 | 35.9373

## 147. Re 20M Mach 0.10 (1)
BIGFOIL.COM POLAR EXPORT
NACA63-413 a=0.2
NACA63-413 a=0.2 |  |  |  | Cl Max: | 1.336 | at alpha= | 11.5 | deg
JavaFoil+Calcfoil stall+Eppler ext transition |  |  |  | L/D Max: | 132.118 | at alpha= | 7.5 | deg
Re: | 20000000 |  |  | Cd Min: | 0.00529 | at alpha= | 0.5 | deg
Mach: | 0.1 |  |  | Cl=0 at alpha= | -2.1229 | deg
|  |  |  | @ Cl=0.1, Cd= | 0.0058117
|  |  |  | @ Cl=0.4, Cd= | 0.0053792
|  |  |  | @ Cl=0.6, Cd= | 0.0057075
alpha (deg) | Cl | Cd | Cm | Cl/Cd
-16.5 | -0.601 | 0.12004 | -0.011 | -5.003
-16 | -0.622 | 0.11322 | -0.011 | -5.497
-15.5 | -0.643 | 0.10683 | -0.012 | -6.023
-15 | -0.658 | 0.10052 | -0.012 | -6.55
-14.5 | -0.672 | 0.09401 | -0.012 | -7.145
-14 | -0.684 | 0.08671 | -0.013 | -7.89
-13.5 | -0.694 | 0.07994 | -0.014 | -8.677
-13 | -0.701 | 0.07275 | -0.015 | -9.642
-12.5 | -0.712 | 0.06178 | -0.016 | -11.519
-12 | -0.821 | 0.01317 | -0.023 | -62.329
-11.5 | -0.844 | 0.00957 | -0.025 | -88.154
-11 | -0.83 | 0.00916 | -0.025 | -90.606
-10.5 | -0.812 | 0.00872 | -0.025 | -93.157
-10 | -0.789 | 0.00817 | -0.026 | -96.634
-9.5 | -0.761 | 0.00798 | -0.026 | -95.421
-9 | -0.729 | 0.00759 | -0.026 | -95.957
-8.5 | -0.691 | 0.00732 | -0.027 | -94.51
-8 | -0.648 | 0.00716 | -0.027 | -90.568
-7.5 | -0.603 | 0.00686 | -0.028 | -87.809
-7 | -0.554 | 0.00659 | -0.028 | -84.028
-6.5 | -0.503 | 0.00641 | -0.029 | -78.447
-6 | -0.45 | 0.00662 | -0.029 | -68.043
-5.5 | -0.396 | 0.00648 | -0.029 | -61.12
-5 | -0.34 | 0.00636 | -0.03 | -53.394
-4.5 | -0.282 | 0.00627 | -0.03 | -45.056
-4 | -0.224 | 0.00617 | -0.031 | -36.356
-3.5 | -0.165 | 0.00605 | -0.031 | -27.272
-3 | -0.105 | 0.00599 | -0.032 | -17.607
-2.5 | -0.046 | 0.00593 | -0.032 | -7.687
-2 | 0.015 | 0.00589 | -0.033 | 2.479
-1.5 | 0.075 | 0.00587 | -0.033 | 12.772
-1 | 0.135 | 0.00573 | -0.034 | 23.644
-0.5 | 0.196 | 0.00569 | -0.034 | 34.43
0 | 0.256 | 0.00566 | -0.034 | 45.207
0.5 | 0.316 | 0.00529 | -0.035 | 59.769
1 | 0.377 | 0.00536 | -0.035 | 70.246
1.5 | 0.437 | 0.00541 | -0.036 | 80.671
2 | 0.497 | 0.0055 | -0.036 | 90.298
2.5 | 0.557 | 0.00562 | -0.037 | 98.972
3 | 0.616 | 0.00574 | -0.037 | 107.305
3.5 | 0.676 | 0.00603 | -0.038 | 112.095
4 | 0.736 | 0.00637 | -0.038 | 115.54
4.5 | 0.794 | 0.0067 | -0.039 | 118.648
5 | 0.852 | 0.00709 | -0.039 | 120.153
5.5 | 0.909 | 0.00742 | -0.04 | 122.535
6 | 0.965 | 0.00808 | -0.04 | 119.401
6.5 | 1.019 | 0.00814 | -0.041 | 125.162
7 | 1.071 | 0.00848 | -0.041 | 126.195
7.5 | 1.12 | 0.00848 | -0.042 | 132.118
8 | 1.167 | 0.00954 | -0.042 | 122.332
8.5 | 1.207 | 0.00996 | -0.043 | 121.211
9 | 1.243 | 0.01046 | -0.043 | 118.865
9.5 | 1.275 | 0.01098 | -0.043 | 116.101
10 | 1.302 | 0.01163 | -0.044 | 111.903
10.5 | 1.321 | 0.01232 | -0.044 | 107.27
11 | 1.332 | 0.01315 | -0.044 | 101.285
11.5 | 1.336 | 0.01416 | -0.045 | 94.314
12 | 1.332 | 0.01522 | -0.045 | 87.502
12.5 | 1.322 | 0.01638 | -0.045 | 80.725
13 | 1.306 | 0.01754 | -0.046 | 74.439
13.5 | 1.283 | 0.01889 | -0.046 | 67.909
14 | 1.253 | 0.02103 | -0.046 | 59.573
14.5 | 1.218 | 0.02314 | -0.046 | 52.639
15 | 1.18 | 0.02506 | -0.047 | 47.084
15.5 | 1.138 | 0.0275 | -0.047 | 41.38
16 | 1.093 | 0.0305 | -0.047 | 35.821
16.5 | 1.045 | 0.03397 | -0.047 | 30.765

## 148. Re 20M Mach 0.10 (2)
BIGFOIL.COM POLAR EXPORT
NACA63-413 a=0.2
NACA63-413 a=0.2 |  |  |  | Cl Max: | 1.8224 | at alpha= | 19.5 | deg
XFOIL ncrit=9 |  |  |  | L/D Max: | 143.913 | at alpha= | 8.5 | deg
Re: | 20000000 |  |  | Cd Min: | 0.05512 | at alpha= | 20 | deg
Mach: | 0.1 |  |  | Cl=0 at alpha= | -2.1616 | deg
|  |  |  | @ Cl=0.1, Cd= | 0.0049104
|  |  |  | @ Cl=0.4, Cd= | 0.0042026
|  |  |  | @ Cl=0.6, Cd= | 0.0043901
alpha (deg) | Cl | Cd | Cm | Cl/Cd
-20 | -1.7013 | 0.02968 | -0.0639 | -57.3214
-19.5 | -1.7001 | 0.0261 | -0.0621 | -65.1379
-19 | -1.6934 | 0.02341 | -0.0593 | -72.3366
-18.5 | -1.6876 | 0.02123 | -0.055 | -79.4913
-18 | -1.688 | 0.01996 | -0.0475 | -84.5691
-17.5 | -1.6603 | 0.01874 | -0.0438 | -88.5966
-17 | -1.625 | 0.01752 | -0.0412 | -92.7511
-16.5 | -1.586 | 0.0163 | -0.0391 | -97.3006
-16 | -1.5442 | 0.01513 | -0.0372 | -102.0621
-15.5 | -1.4988 | 0.01412 | -0.0358 | -106.1473
-15 | -1.4503 | 0.01333 | -0.0347 | -108.7997
-14.5 | -1.3999 | 0.01263 | -0.0338 | -110.8393
-14 | -1.3492 | 0.0119 | -0.0329 | -113.3782
-13.5 | -1.2982 | 0.01111 | -0.0321 | -116.8497
-13 | -1.2451 | 0.01052 | -0.0316 | -118.3555
-12.5 | -1.1909 | 0.01003 | -0.0312 | -118.7338
-12 | -1.136 | 0.00958 | -0.0309 | -118.5804
-11.5 | -1.081 | 0.00912 | -0.0306 | -118.5307
-11 | -1.0259 | 0.00862 | -0.0304 | -119.0139
-10.5 | -0.9699 | 0.00822 | -0.0303 | -117.9927
-10 | -0.9133 | 0.00791 | -0.0303 | -115.4614
-9.5 | -0.8563 | 0.00761 | -0.0303 | -112.523
-9 | -0.7992 | 0.00729 | -0.0304 | -109.6296
-8.5 | -0.7421 | 0.00697 | -0.0305 | -106.4706
-8 | -0.6844 | 0.00673 | -0.0307 | -101.6939
-7.5 | -0.6264 | 0.00652 | -0.031 | -96.0736
-7 | -0.5683 | 0.00631 | -0.0313 | -90.0634
-6.5 | -0.5102 | 0.00608 | -0.0316 | -83.9145
-6 | -0.4518 | 0.00591 | -0.0319 | -76.4467
-5.5 | -0.3932 | 0.00576 | -0.0323 | -68.2639
-5 | -0.3345 | 0.00562 | -0.0328 | -59.5196
-4.5 | -0.2758 | 0.00547 | -0.0332 | -50.4205
-4 | -0.2169 | 0.00536 | -0.0337 | -40.4664
-3.5 | -0.1579 | 0.00527 | -0.0342 | -29.962
-3 | -0.099 | 0.00517 | -0.0348 | -19.1489
-2.5 | -0.04 | 0.00511 | -0.0353 | -7.8278
-2 | 0.0191 | 0.00503 | -0.0359 | 3.7972
-1.5 | 0.0782 | 0.00494 | -0.0365 | 15.83
-1 | 0.1372 | 0.00486 | -0.0371 | 28.2305
-0.5 | 0.1961 | 0.00473 | -0.0377 | 41.4588
0 | 0.2551 | 0.00463 | -0.0383 | 55.0972
0.5 | 0.314 | 0.00452 | -0.039 | 69.469
1 | 0.3721 | 0.00426 | -0.0397 | 87.3474
1.5 | 0.4304 | 0.00414 | -0.0404 | 103.9614
2 | 0.4886 | 0.00421 | -0.0411 | 116.057
2.5 | 0.5466 | 0.00428 | -0.0417 | 127.7103
3 | 0.6048 | 0.0044 | -0.0424 | 137.4545
3.5 | 0.662 | 0.00473 | -0.0429 | 139.9577
4 | 0.7183 | 0.00521 | -0.0433 | 137.8695
4.5 | 0.7748 | 0.0056 | -0.0437 | 138.3571
5 | 0.831 | 0.00599 | -0.0441 | 138.7312
5.5 | 0.887 | 0.00637 | -0.0444 | 139.2465
6 | 0.9426 | 0.00676 | -0.0446 | 139.4379
6.5 | 0.998 | 0.00714 | -0.0448 | 139.7759
7 | 1.0535 | 0.00745 | -0.0451 | 141.4094
7.5 | 1.1086 | 0.00778 | -0.0452 | 142.4936
8 | 1.1632 | 0.00812 | -0.0454 | 143.2512
8.5 | 1.2175 | 0.00846 | -0.0454 | 143.9125
9 | 1.2706 | 0.00885 | -0.0453 | 143.5706
9.5 | 1.3236 | 0.00921 | -0.0452 | 143.7134
10 | 1.3748 | 0.00965 | -0.0448 | 142.4663
10.5 | 1.4252 | 0.01002 | -0.0443 | 142.2355
11 | 1.4724 | 0.01043 | -0.0432 | 141.1697
11.5 | 1.52 | 0.01101 | -0.0423 | 138.0563
12 | 1.5649 | 0.01167 | -0.041 | 134.096
12.5 | 1.6069 | 0.01237 | -0.0393 | 129.903
13 | 1.644 | 0.01316 | -0.0368 | 124.924
13.5 | 1.6569 | 0.01409 | -0.0302 | 117.594
14 | 1.6776 | 0.01522 | -0.0258 | 110.2234
14.5 | 1.6981 | 0.01669 | -0.0222 | 101.7436
15 | 1.7185 | 0.01842 | -0.0191 | 93.2953
15.5 | 1.7369 | 0.02048 | -0.0163 | 84.8096
16 | 1.7522 | 0.02296 | -0.0137 | 76.3153
16.5 | 1.7685 | 0.02556 | -0.0118 | 69.1901
17 | 1.7821 | 0.02853 | -0.01 | 62.4641
17.5 | 1.7933 | 0.03189 | -0.0086 | 56.2339
18 | 1.8038 | 0.03557 | -0.0077 | 50.7113
18.5 | 1.8115 | 0.03976 | -0.0072 | 45.5609
19 | 1.8174 | 0.04438 | -0.0071 | 40.9509
19.5 | 1.8224 | 0.04929 | -0.0074 | 36.973
20 | 1.8221 | 0.05512 | -0.0083 | 33.057

## 149. Re 20M Mach 0.25 (1)
BIGFOIL.COM POLAR EXPORT
NACA63-413 a=0.2
NACA63-413 a=0.2 |  |  |  | Cl Max: | 1.309 | at alpha= | 10.5 | deg
JavaFoil+Calcfoil stall+Eppler ext transition |  |  |  | L/D Max: | 128.259 | at alpha= | 7 | deg
Re: | 20000000 |  |  | Cd Min: | 0.00532 | at alpha= | 0.5 | deg
Mach: | 0.25 |  |  | Cl=0 at alpha= | -2.121 | deg
|  |  |  | @ Cl=0.1, Cd= | 0.0058607
|  |  |  | @ Cl=0.4, Cd= | 0.0054226
|  |  |  | @ Cl=0.6, Cd= | 0.005768
alpha (deg) | Cl | Cd | Cm | Cl/Cd
-15 | -0.389 | 0.11555 | -0.011 | -3.364
-14.5 | -0.436 | 0.10651 | -0.011 | -4.093
-14 | -0.478 | 0.10032 | -0.011 | -4.767
-13.5 | -0.516 | 0.09474 | -0.012 | -5.45
-13 | -0.55 | 0.08577 | -0.012 | -6.409
-12.5 | -0.577 | 0.07977 | -0.013 | -7.235
-12 | -0.599 | 0.0733 | -0.014 | -8.179
-11.5 | -0.62 | 0.0637 | -0.016 | -9.726
-11 | -0.7 | 0.02211 | -0.023 | -31.679
-10.5 | -0.742 | 0.01163 | -0.025 | -63.765
-10 | -0.758 | 0.00881 | -0.026 | -86.03
-9.5 | -0.743 | 0.00844 | -0.027 | -88.005
-9 | -0.72 | 0.00791 | -0.027 | -91.037
-8.5 | -0.69 | 0.0077 | -0.028 | -89.633
-8 | -0.651 | 0.00736 | -0.028 | -88.51
-7.5 | -0.608 | 0.00707 | -0.028 | -86.117
-7 | -0.562 | 0.00681 | -0.029 | -82.469
-6.5 | -0.512 | 0.00656 | -0.029 | -78.074
-6 | -0.46 | 0.00674 | -0.03 | -68.215
-5.5 | -0.405 | 0.00658 | -0.03 | -61.542
-5 | -0.348 | 0.00642 | -0.031 | -54.153
-4.5 | -0.29 | 0.00633 | -0.031 | -45.777
-4 | -0.23 | 0.00622 | -0.032 | -36.953
-3.5 | -0.169 | 0.0061 | -0.032 | -27.772
-3 | -0.108 | 0.00604 | -0.033 | -17.94
-2.5 | -0.047 | 0.00597 | -0.033 | -7.842
-2 | 0.015 | 0.00592 | -0.033 | 2.535
-1.5 | 0.077 | 0.00592 | -0.034 | 12.999
-1 | 0.139 | 0.00576 | -0.034 | 24.141
-0.5 | 0.202 | 0.00576 | -0.035 | 35.012
0 | 0.263 | 0.00573 | -0.035 | 45.9
0.5 | 0.325 | 0.00532 | -0.036 | 61.104
1 | 0.387 | 0.00541 | -0.036 | 71.524
1.5 | 0.449 | 0.00547 | -0.037 | 81.947
2 | 0.51 | 0.00557 | -0.037 | 91.582
2.5 | 0.572 | 0.00569 | -0.038 | 100.454
3 | 0.633 | 0.00586 | -0.038 | 108.139
3.5 | 0.695 | 0.00615 | -0.039 | 112.95
4 | 0.756 | 0.00648 | -0.039 | 116.563
4.5 | 0.816 | 0.00685 | -0.04 | 119.072
5 | 0.875 | 0.00724 | -0.04 | 120.884
5.5 | 0.934 | 0.00766 | -0.041 | 121.841
6 | 0.989 | 0.00812 | -0.041 | 121.926
6.5 | 1.044 | 0.00848 | -0.042 | 123.026
7 | 1.095 | 0.00854 | -0.042 | 128.259
7.5 | 1.144 | 0.00953 | -0.043 | 120.029
8 | 1.187 | 0.01001 | -0.043 | 118.575
8.5 | 1.224 | 0.01057 | -0.044 | 115.785
9 | 1.256 | 0.01117 | -0.044 | 112.423
9.5 | 1.281 | 0.01188 | -0.044 | 107.824
10 | 1.3 | 0.01263 | -0.045 | 102.966
10.5 | 1.309 | 0.0135 | -0.045 | 96.943
11 | 1.303 | 0.01463 | -0.045 | 89.081
11.5 | 1.287 | 0.01589 | -0.046 | 80.994
12 | 1.259 | 0.01725 | -0.046 | 73.002
12.5 | 1.22 | 0.01896 | -0.046 | 64.349
13 | 1.168 | 0.02132 | -0.046 | 54.781
13.5 | 1.107 | 0.02322 | -0.047 | 47.689
14 | 1.035 | 0.02631 | -0.047 | 39.319
14.5 | 0.953 | 0.03024 | -0.047 | 31.507
15 | 0.861 | 0.03625 | -0.046 | 23.762
15.5 | 0.756 | 0.04928 | -0.045 | 15.333

## 150. Re 20M Mach 0.25 (2)
BIGFOIL.COM POLAR EXPORT
NACA63-413 a=0.2
NACA63-413 a=0.2 |  |  |  | Cl Max: | 1.766 | at alpha= | 18 | deg
XFOIL ncrit=9 |  |  |  | L/D Max: | 145.669 | at alpha= | 3.5 | deg
Re: | 20000000 |  |  | Cd Min: | 0.21093 | at alpha= | -20 | deg
Mach: | 0.25 |  |  | Cl=0 at alpha= | -2.1658 | deg
|  |  |  | @ Cl=0.1, Cd= | 0.0049327
|  |  |  | @ Cl=0.4, Cd= | 0.0041961
|  |  |  | @ Cl=0.6, Cd= | 0.0043574
alpha (deg) | Cl | Cd | Cm | Cl/Cd
-20 | -0.7793 | 0.21093 | 0.0506 | -3.6946
-19.5 | -0.7674 | 0.20405 | 0.0466 | -3.7608
-18.5 | -1.3523 | 0.06797 | -0.0562 | -19.8955
-18 | -1.4278 | 0.05005 | -0.0706 | -28.5275
-17.5 | -1.4659 | 0.04 | -0.0763 | -36.6475
-17 | -1.5043 | 0.03201 | -0.0779 | -46.9947
-16.5 | -1.525 | 0.02675 | -0.0755 | -57.0093
-16 | -1.5387 | 0.02321 | -0.0699 | -66.2947
-15.5 | -1.5431 | 0.02084 | -0.0614 | -74.0451
-15 | -1.5126 | 0.01864 | -0.0567 | -81.1481
-14.5 | -1.4706 | 0.01686 | -0.053 | -87.2242
-14 | -1.4222 | 0.01534 | -0.0499 | -92.7119
-13.5 | -1.3717 | 0.01385 | -0.0471 | -99.0397
-13 | -1.3174 | 0.01263 | -0.0447 | -104.3072
-12.5 | -1.2595 | 0.01175 | -0.0428 | -107.1915
-12 | -1.2019 | 0.01082 | -0.041 | -111.0813
-11.5 | -1.1425 | 0.01009 | -0.0395 | -113.2309
-11 | -1.0819 | 0.00953 | -0.0383 | -113.5257
-10.5 | -1.0213 | 0.00897 | -0.0373 | -113.8573
-10 | -0.9609 | 0.00843 | -0.0364 | -113.9858
-9.5 | -0.8997 | 0.00802 | -0.0357 | -112.182
-9 | -0.8382 | 0.00767 | -0.0351 | -109.2829
-8.5 | -0.7768 | 0.00733 | -0.0347 | -105.9754
-8 | -0.7158 | 0.00697 | -0.0343 | -102.6973
-7.5 | -0.6544 | 0.0067 | -0.0341 | -97.6716
-7 | -0.5928 | 0.00647 | -0.034 | -91.6229
-6.5 | -0.5314 | 0.00624 | -0.034 | -85.1603
-6 | -0.4702 | 0.00601 | -0.0341 | -78.2363
-5.5 | -0.4087 | 0.00584 | -0.0343 | -69.9829
-5 | -0.3473 | 0.00569 | -0.0345 | -61.0369
-4.5 | -0.286 | 0.00554 | -0.0348 | -51.6245
-4 | -0.2247 | 0.0054 | -0.0352 | -41.6111
-3.5 | -0.1633 | 0.0053 | -0.0356 | -30.8113
-3 | -0.1021 | 0.0052 | -0.0361 | -19.6346
-2.5 | -0.0409 | 0.00513 | -0.0366 | -7.9727
-2 | 0.0203 | 0.00505 | -0.0371 | 4.0198
-1.5 | 0.0815 | 0.00496 | -0.0377 | 16.4315
-1 | 0.1425 | 0.00487 | -0.0383 | 29.2608
-0.5 | 0.2035 | 0.00476 | -0.0389 | 42.7521
0 | 0.2645 | 0.00465 | -0.0396 | 56.8817
0.5 | 0.3254 | 0.00453 | -0.0402 | 71.8322
1 | 0.3856 | 0.00422 | -0.041 | 91.3744
1.5 | 0.4459 | 0.00412 | -0.0417 | 108.2282
2 | 0.5062 | 0.00416 | -0.0424 | 121.6827
2.5 | 0.5661 | 0.00429 | -0.043 | 131.958
3 | 0.6265 | 0.00441 | -0.0436 | 142.0635
3.5 | 0.6861 | 0.00471 | -0.0441 | 145.6688
4 | 0.7439 | 0.00528 | -0.0444 | 140.8902
4.5 | 0.8025 | 0.00569 | -0.0447 | 141.0369
5 | 0.8607 | 0.00612 | -0.0449 | 140.6373
5.5 | 0.9188 | 0.00652 | -0.0451 | 140.9202
6 | 0.9764 | 0.00696 | -0.0451 | 140.2874
6.5 | 1.0341 | 0.00735 | -0.0451 | 140.6939
7 | 1.092 | 0.00769 | -0.045 | 142.0026
7.5 | 1.1494 | 0.00805 | -0.0449 | 142.7826
8 | 1.2062 | 0.00845 | -0.0446 | 142.7456
8.5 | 1.2624 | 0.00886 | -0.0442 | 142.4831
9 | 1.3181 | 0.00926 | -0.0436 | 142.3434
9.5 | 1.3722 | 0.00975 | -0.0428 | 140.7385
10 | 1.4255 | 0.01021 | -0.0417 | 139.618
10.5 | 1.4751 | 0.01073 | -0.04 | 137.4744
11 | 1.5227 | 0.01128 | -0.0379 | 134.9911
11.5 | 1.5662 | 0.0121 | -0.0353 | 129.438
12 | 1.5975 | 0.01299 | -0.0307 | 122.9792
12.5 | 1.6124 | 0.01409 | -0.0239 | 114.4358
13 | 1.635 | 0.01554 | -0.0193 | 105.2124
13.5 | 1.6551 | 0.01745 | -0.0152 | 94.8481
14 | 1.6787 | 0.01945 | -0.012 | 86.3085
14.5 | 1.696 | 0.02207 | -0.0088 | 76.8464
15 | 1.7141 | 0.02487 | -0.0062 | 68.9224
15.5 | 1.7309 | 0.02798 | -0.004 | 61.862
16 | 1.7428 | 0.03167 | -0.0021 | 55.03
16.5 | 1.7524 | 0.03587 | -0.0008 | 48.8542
17 | 1.7587 | 0.04063 | 0.0001 | 43.2857
17.5 | 1.765 | 0.04578 | 0.0004 | 38.554
18 | 1.766 | 0.0517 | 0.0001 | 34.1586
18.5 | 1.763 | 0.05839 | -0.0009 | 30.1935
19 | 1.7587 | 0.06562 | -0.0026 | 26.8013
19.5 | 1.7454 | 0.07429 | -0.0053 | 23.4944
20 | 1.7341 | 0.08319 | -0.0087 | 20.8451

## 151. Re 20M Mach 0.50 (1)
BIGFOIL.COM POLAR EXPORT
NACA63-413 a=0.2
NACA63-413 a=0.2 |  |  |  | Cl Max: | 1.227 | at alpha= | 8 | deg
JavaFoil+Calcfoil stall+Eppler ext transition |  |  |  | L/D Max: | 119.85 | at alpha= | 5 | deg
Re: | 20000000 |  |  | Cd Min: | 0.0056 | at alpha= | 1 | deg
Mach: | 0.5 |  |  | Cl=0 at alpha= | -2.1232 | deg
|  |  |  | @ Cl=0.1, Cd= | 0.0060539
|  |  |  | @ Cl=0.4, Cd= | 0.0057484
|  |  |  | @ Cl=0.6, Cd= | 0.0059471
alpha (deg) | Cl | Cd | Cm | Cl/Cd
-20 | -0.991 | 0.17548 | -0.013 | -5.649
-19.5 | -0.963 | 0.17367 | -0.013 | -5.547
-19 | -0.935 | 0.17463 | -0.013 | -5.356
-18.5 | -0.91 | 0.15469 | -0.014 | -5.88
-18 | -0.881 | 0.15108 | -0.014 | -5.832
-17.5 | -0.854 | 0.14415 | -0.014 | -5.922
-17 | -0.825 | 0.14051 | -0.014 | -5.873
-16.5 | -0.798 | 0.13208 | -0.014 | -6.044
-16 | -0.77 | 0.1287 | -0.014 | -5.982
-15.5 | -0.743 | 0.11841 | -0.014 | -6.277
-15 | -0.716 | 0.10612 | -0.014 | -6.749
-14.5 | -0.689 | 0.09853 | -0.015 | -6.997
-14 | -0.663 | 0.09086 | -0.015 | -7.299
-13.5 | -0.638 | 0.08233 | -0.016 | -7.752
-13 | -0.605 | 0.08799 | -0.015 | -6.872
-12.5 | -0.579 | 0.08 | -0.015 | -7.236
-12 | -0.556 | 0.06951 | -0.017 | -7.996
-11.5 | -0.543 | 0.05253 | -0.021 | -10.334
-11 | -0.576 | 0.01678 | -0.027 | -34.341
-10.5 | -0.564 | 0.01139 | -0.028 | -49.547
-10 | -0.437 | 0.06653 | -0.015 | -6.569
-9.5 | -0.411 | 0.05891 | -0.016 | -6.974
-9 | -0.382 | 0.0579 | -0.015 | -6.592
-8.5 | -0.428 | 0.01042 | -0.03 | -41.074
-8 | -0.405 | 0.00834 | -0.031 | -48.52
-7.5 | -0.298 | 0.05022 | -0.015 | -5.939
-7 | -0.374 | 0.04352 | -0.018 | -8.594
-6.5 | -0.502 | 0.00764 | -0.033 | -65.628
-6 | -0.477 | 0.00746 | -0.033 | -63.884
-5.5 | -0.433 | 0.00711 | -0.034 | -60.799
-5 | -0.378 | 0.00684 | -0.034 | -55.277
-4.5 | -0.318 | 0.0067 | -0.035 | -47.521
-4 | -0.254 | 0.00652 | -0.035 | -39.022
-3.5 | -0.188 | 0.00639 | -0.036 | -29.414
-3 | -0.121 | 0.00627 | -0.036 | -19.236
-2.5 | -0.052 | 0.00618 | -0.037 | -8.446
-2 | 0.017 | 0.00612 | -0.037 | 2.737
-1.5 | 0.086 | 0.00606 | -0.038 | 14.185
-1 | 0.155 | 0.00603 | -0.039 | 25.782
-0.5 | 0.225 | 0.006 | -0.039 | 37.531
0 | 0.294 | 0.00591 | -0.04 | 49.719
0.5 | 0.363 | 0.00592 | -0.04 | 61.33
1 | 0.432 | 0.0056 | -0.041 | 77.21
1.5 | 0.501 | 0.00572 | -0.041 | 87.542
2 | 0.57 | 0.00585 | -0.042 | 97.39
2.5 | 0.638 | 0.00607 | -0.042 | 105.115
3 | 0.707 | 0.00626 | -0.043 | 112.878
3.5 | 0.775 | 0.00669 | -0.044 | 115.892
4 | 0.843 | 0.00724 | -0.044 | 116.482
4.5 | 0.91 | 0.00784 | -0.045 | 116.088
5 | 0.973 | 0.00812 | -0.045 | 119.85
5.5 | 1.03 | 0.00928 | -0.046 | 110.992
6 | 1.085 | 0.00996 | -0.046 | 108.859
6.5 | 1.134 | 0.01063 | -0.046 | 106.735
7 | 1.177 | 0.01138 | -0.047 | 103.427
7.5 | 1.21 | 0.01232 | -0.047 | 98.279
8 | 1.227 | 0.01341 | -0.047 | 91.521
8.5 | 1.204 | 0.0147 | -0.048 | 81.91
9 | 1.083 | 0.01707 | -0.048 | 63.435
9.5 | 0.758 | 0.01825 | -0.048 | 41.528
10 | 0.783 | 0.02125 | -0.048 | 36.844
10.5 | 0.817 | 0.02047 | -0.049 | 39.904
11 | 0.842 | 0.0237 | -0.049 | 35.527
11.5 | 0.858 | 0.02977 | -0.049 | 28.835
12 | 0.901 | 0.02585 | -0.05 | 34.847
12.5 | 0.923 | 0.03011 | -0.05 | 30.664
13 | 0.943 | 0.03604 | -0.05 | 26.153

## 152. Re 20M Mach 0.50 (2)
BIGFOIL.COM POLAR EXPORT
NACA63-413 a=0.2
NACA63-413 a=0.2 |  |  |  | Cl Max: | 1.4672 | at alpha= | 9 | deg
XFOIL ncrit=9 |  |  |  | L/D Max: | 165.917 | at alpha= | 3.5 | deg
Re: | 20000000 |  |  | Cd Min: | 0.01195 | at alpha= | 9 | deg
Mach: | 0.5 |  |  | Cl=0 at alpha= | -99 | deg
|  |  |  | @ Cl=0.1, Cd= | 0.00475
|  |  |  | @ Cl=0.4, Cd= | 0.0044777
|  |  |  | @ Cl=0.6, Cd= | 0.0041564
alpha (deg) | Cl | Cd | Cm | Cl/Cd
0 | 0.3076 | 0.00475 | -0.045 | 64.7579
0.5 | 0.3777 | 0.00461 | -0.0458 | 81.9306
1 | 0.4468 | 0.0042 | -0.0466 | 106.381
1.5 | 0.5168 | 0.00405 | -0.0474 | 127.6049
2 | 0.5867 | 0.00412 | -0.048 | 142.4029
2.5 | 0.6562 | 0.00431 | -0.0486 | 152.2506
3 | 0.726 | 0.00456 | -0.049 | 159.2105
3.5 | 0.7964 | 0.0048 | -0.0493 | 165.9167
4 | 0.8625 | 0.0055 | -0.049 | 156.8182
4.5 | 0.9289 | 0.00613 | -0.0485 | 151.5334
5 | 0.9957 | 0.00672 | -0.0478 | 148.1696
5.5 | 1.0606 | 0.0074 | -0.0466 | 143.3243
6 | 1.1263 | 0.008 | -0.0452 | 140.7875
6.5 | 1.1934 | 0.00849 | -0.0436 | 140.5654
7 | 1.2597 | 0.009 | -0.0415 | 139.9667
7.5 | 1.324 | 0.00958 | -0.0389 | 138.2046
8 | 1.3848 | 0.01026 | -0.0354 | 134.9708
8.5 | 1.442 | 0.01096 | -0.031 | 131.5693
9 | 1.4672 | 0.01195 | -0.0221 | 122.7782