## index
index | Re | Mach | Datasource
1 | 50000 | 0 | JavaFoil+Calcfoil stall+Eppler ext transition
2 | 50000 | 0 | XFOIL ncrit=9
3 | 50000 | 0.1 | JavaFoil+Calcfoil stall+Eppler ext transition
4 | 50000 | 0.1 | XFOIL ncrit=9
5 | 50000 | 0.25 | JavaFoil+Calcfoil stall+Eppler ext transition
6 | 50000 | 0.25 | XFOIL ncrit=9
7 | 50000 | 0.5 | JavaFoil+Calcfoil stall+Eppler ext transition
8 | 50000 | 0.5 | XFOIL ncrit=9
9 | 100000 | 0 | JavaFoil+Calcfoil stall+Eppler ext transition
10 | 100000 | 0 | XFOIL ncrit=9
11 | 100000 | 0.1 | JavaFoil+Calcfoil stall+Eppler ext transition
12 | 100000 | 0.1 | XFOIL ncrit=9
13 | 100000 | 0.25 | JavaFoil+Calcfoil stall+Eppler ext transition
14 | 100000 | 0.25 | XFOIL ncrit=9
15 | 100000 | 0.5 | JavaFoil+Calcfoil stall+Eppler ext transition
16 | 100000 | 0.5 | XFOIL ncrit=9
17 | 250000 | 0 | JavaFoil+Calcfoil stall+Eppler ext transition
18 | 250000 | 0 | XFOIL ncrit=9
19 | 250000 | 0.1 | JavaFoil+Calcfoil stall+Eppler ext transition
20 | 250000 | 0.1 | XFOIL ncrit=9
21 | 250000 | 0.25 | JavaFoil+Calcfoil stall+Eppler ext transition
22 | 250000 | 0.25 | XFOIL ncrit=9
23 | 250000 | 0.5 | JavaFoil+Calcfoil stall+Eppler ext transition
24 | 250000 | 0.5 | XFOIL ncrit=9
25 | 500000 | 0 | JavaFoil+Calcfoil stall+Eppler ext transition
26 | 500000 | 0 | XFOIL ncrit=9
27 | 500000 | 0.1 | JavaFoil+Calcfoil stall+Eppler ext transition
28 | 500000 | 0.1 | XFOIL ncrit=9
29 | 500000 | 0.25 | JavaFoil+Calcfoil stall+Eppler ext transition
30 | 500000 | 0.25 | XFOIL ncrit=9
31 | 500000 | 0.5 | JavaFoil+Calcfoil stall+Eppler ext transition
32 | 500000 | 0.5 | XFOIL ncrit=9
33 | 750000 | 0 | JavaFoil+Calcfoil stall+Eppler ext transition
34 | 750000 | 0 | XFOIL ncrit=9
35 | 750000 | 0.1 | JavaFoil+Calcfoil stall+Eppler ext transition
36 | 750000 | 0.1 | XFOIL ncrit=9
37 | 750000 | 0.25 | JavaFoil+Calcfoil stall+Eppler ext transition
38 | 750000 | 0.25 | XFOIL ncrit=9
39 | 750000 | 0.5 | JavaFoil+Calcfoil stall+Eppler ext transition
40 | 750000 | 0.5 | XFOIL ncrit=9
41 | 1000000 | 0 | JavaFoil+Calcfoil stall+Eppler ext transition
42 | 1000000 | 0 | XFOIL ncrit=9
43 | 1000000 | 0.1 | JavaFoil+Calcfoil stall+Eppler ext transition
44 | 1000000 | 0.1 | XFOIL ncrit=9
45 | 1000000 | 0.25 | JavaFoil+Calcfoil stall+Eppler ext transition
46 | 1000000 | 0.25 | XFOIL ncrit=9
47 | 1000000 | 0.5 | JavaFoil+Calcfoil stall+Eppler ext transition
48 | 1000000 | 0.5 | XFOIL ncrit=9
49 | 2000000 | 0 | JavaFoil+Calcfoil stall+Eppler ext transition
50 | 2000000 | 0 | XFOIL ncrit=9
51 | 2000000 | 0.1 | JavaFoil+Calcfoil stall+Eppler ext transition
52 | 2000000 | 0.1 | XFOIL ncrit=9
53 | 2000000 | 0.25 | JavaFoil+Calcfoil stall+Eppler ext transition
54 | 2000000 | 0.25 | XFOIL ncrit=9
55 | 2000000 | 0.5 | JavaFoil+Calcfoil stall+Eppler ext transition
56 | 2000000 | 0.5 | XFOIL ncrit=9
57 | 3000000 | 0 | JavaFoil+Calcfoil stall+Eppler ext transition
58 | 3000000 | 0 | XFOIL ncrit=9
59 | 3000000 | 0.1 | JavaFoil+Calcfoil stall+Eppler ext transition
60 | 3000000 | 0.1 | XFOIL ncrit=9
61 | 3000000 | 0.25 | JavaFoil+Calcfoil stall+Eppler ext transition
62 | 3000000 | 0.25 | XFOIL ncrit=9
63 | 3000000 | 0.5 | JavaFoil+Calcfoil stall+Eppler ext transition
64 | 3000000 | 0.5 | XFOIL ncrit=9
65 | 4000000 | 0 | JavaFoil+Calcfoil stall+Eppler ext transition
66 | 4000000 | 0 | XFOIL ncrit=9
67 | 4000000 | 0.1 | JavaFoil+Calcfoil stall+Eppler ext transition
68 | 4000000 | 0.1 | XFOIL ncrit=9
69 | 4000000 | 0.25 | JavaFoil+Calcfoil stall+Eppler ext transition
70 | 4000000 | 0.25 | XFOIL ncrit=9
71 | 4000000 | 0.5 | JavaFoil+Calcfoil stall+Eppler ext transition
72 | 4000000 | 0.5 | XFOIL ncrit=9
73 | 5000000 | 0 | JavaFoil+Calcfoil stall+Eppler ext transition
74 | 5000000 | 0 | XFOIL ncrit=9
75 | 5000000 | 0.1 | JavaFoil+Calcfoil stall+Eppler ext transition
76 | 5000000 | 0.1 | XFOIL ncrit=9
77 | 5000000 | 0.25 | JavaFoil+Calcfoil stall+Eppler ext transition
78 | 5000000 | 0.25 | XFOIL ncrit=9
79 | 5000000 | 0.5 | JavaFoil+Calcfoil stall+Eppler ext transition
80 | 5000000 | 0.5 | XFOIL ncrit=9
81 | 6000000 | 0 | JavaFoil+Calcfoil stall+Eppler ext transition
82 | 6000000 | 0 | XFOIL ncrit=9
83 | 6000000 | 0.1 | JavaFoil+Calcfoil stall+Eppler ext transition
84 | 6000000 | 0.1 | XFOIL ncrit=9
85 | 6000000 | 0.25 | JavaFoil+Calcfoil stall+Eppler ext transition
86 | 6000000 | 0.25 | XFOIL ncrit=9
87 | 6000000 | 0.5 | JavaFoil+Calcfoil stall+Eppler ext transition
88 | 6000000 | 0.5 | XFOIL ncrit=9
89 | 7000000 | 0 | JavaFoil+Calcfoil stall+Eppler ext transition
90 | 7000000 | 0 | XFOIL ncrit=9
91 | 7000000 | 0.1 | JavaFoil+Calcfoil stall+Eppler ext transition
92 | 7000000 | 0.1 | XFOIL ncrit=9
93 | 7000000 | 0.25 | JavaFoil+Calcfoil stall+Eppler ext transition
94 | 7000000 | 0.25 | XFOIL ncrit=9
95 | 7000000 | 0.5 | JavaFoil+Calcfoil stall+Eppler ext transition
96 | 7000000 | 0.5 | XFOIL ncrit=9
97 | 8000000 | 0 | JavaFoil+Calcfoil stall+Eppler ext transition
98 | 8000000 | 0 | XFOIL ncrit=9
99 | 8000000 | 0.1 | JavaFoil+Calcfoil stall+Eppler ext transition
100 | 8000000 | 0.1 | XFOIL ncrit=9
101 | 8000000 | 0.25 | JavaFoil+Calcfoil stall+Eppler ext transition
102 | 8000000 | 0.25 | XFOIL ncrit=9
103 | 8000000 | 0.5 | JavaFoil+Calcfoil stall+Eppler ext transition
104 | 8000000 | 0.5 | XFOIL ncrit=9
105 | 10000000 | 0 | JavaFoil+Calcfoil stall+Eppler ext transition
106 | 10000000 | 0 | XFOIL ncrit=9
107 | 10000000 | 0.1 | JavaFoil+Calcfoil stall+Eppler ext transition
108 | 10000000 | 0.1 | XFOIL ncrit=9
109 | 10000000 | 0.25 | JavaFoil+Calcfoil stall+Eppler ext transition
110 | 10000000 | 0.25 | XFOIL ncrit=9
111 | 10000000 | 0.5 | JavaFoil+Calcfoil stall+Eppler ext transition
112 | 10000000 | 0.5 | XFOIL ncrit=9
113 | 12000000 | 0 | JavaFoil+Calcfoil stall+Eppler ext transition
114 | 12000000 | 0 | XFOIL ncrit=9
115 | 12000000 | 0.1 | JavaFoil+Calcfoil stall+Eppler ext transition
116 | 12000000 | 0.1 | XFOIL ncrit=9
117 | 12000000 | 0.25 | JavaFoil+Calcfoil stall+Eppler ext transition
118 | 12000000 | 0.25 | XFOIL ncrit=9
119 | 12000000 | 0.5 | JavaFoil+Calcfoil stall+Eppler ext transition
120 | 12000000 | 0.5 | XFOIL ncrit=9
121 | 14000000 | 0 | JavaFoil+Calcfoil stall+Eppler ext transition
122 | 14000000 | 0 | XFOIL ncrit=9
123 | 14000000 | 0.1 | JavaFoil+Calcfoil stall+Eppler ext transition
124 | 14000000 | 0.1 | XFOIL ncrit=9
125 | 14000000 | 0.25 | JavaFoil+Calcfoil stall+Eppler ext transition
126 | 14000000 | 0.25 | XFOIL ncrit=9
127 | 14000000 | 0.5 | JavaFoil+Calcfoil stall+Eppler ext transition
128 | 14000000 | 0.5 | XFOIL ncrit=9
129 | 16000000 | 0 | JavaFoil+Calcfoil stall+Eppler ext transition
130 | 16000000 | 0 | XFOIL ncrit=9
131 | 16000000 | 0.1 | JavaFoil+Calcfoil stall+Eppler ext transition
132 | 16000000 | 0.1 | XFOIL ncrit=9
133 | 16000000 | 0.25 | JavaFoil+Calcfoil stall+Eppler ext transition
134 | 16000000 | 0.25 | XFOIL ncrit=9
135 | 16000000 | 0.5 | JavaFoil+Calcfoil stall+Eppler ext transition
136 | 16000000 | 0.5 | XFOIL ncrit=9
137 | 18000000 | 0 | JavaFoil+Calcfoil stall+Eppler ext transition
138 | 18000000 | 0 | XFOIL ncrit=9
139 | 18000000 | 0.1 | JavaFoil+Calcfoil stall+Eppler ext transition
140 | 18000000 | 0.1 | XFOIL ncrit=9
141 | 18000000 | 0.25 | JavaFoil+Calcfoil stall+Eppler ext transition
142 | 18000000 | 0.25 | XFOIL ncrit=9
143 | 18000000 | 0.5 | JavaFoil+Calcfoil stall+Eppler ext transition
144 | 18000000 | 0.5 | XFOIL ncrit=9
145 | 20000000 | 0 | JavaFoil+Calcfoil stall+Eppler ext transition
146 | 20000000 | 0 | XFOIL ncrit=9
147 | 20000000 | 0.1 | JavaFoil+Calcfoil stall+Eppler ext transition
148 | 20000000 | 0.1 | XFOIL ncrit=9
149 | 20000000 | 0.25 | JavaFoil+Calcfoil stall+Eppler ext transition
150 | 20000000 | 0.25 | XFOIL ncrit=9
151 | 20000000 | 0.5 | JavaFoil+Calcfoil stall+Eppler ext transition
152 | 20000000 | 0.5 | XFOIL ncrit=9

## 1. Re 50k Mach 0.00 (1)
BIGFOIL.COM POLAR EXPORT
NACA63-410 a=0.5
NACA63-410 a=0.5 |  |  |  | Cl Max: | 0.946 | at alpha= | 9.5 | deg
JavaFoil+Calcfoil stall+Eppler ext transition |  |  |  | L/D Max: | 38.633 | at alpha= | 5.5 | deg
Re: | 50000 |  |  | Cd Min: | 0.01563 | at alpha= | -1 | deg
Mach: | 0 |  |  | Cl=0 at alpha= | -2.5425 | deg
|  |  |  | @ Cl=0.1, Cd= | 0.022505
|  |  |  | @ Cl=0.4, Cd= | 0.017116
|  |  |  | @ Cl=0.6, Cd= | 0.018818
alpha (deg) | Cl | Cd | Cm | Cl/Cd
-16.5 | -0.37 | 0.38025 | -0.012 | -0.974
-16 | -0.389 | 0.35864 | -0.013 | -1.083
-15.5 | -0.407 | 0.3297 | -0.013 | -1.234
-15 | -0.425 | 0.3018 | -0.013 | -1.409
-14.5 | -0.443 | 0.2693 | -0.013 | -1.647
-14 | -0.461 | 0.23476 | -0.013 | -1.963
-13.5 | -0.477 | 0.22186 | -0.013 | -2.151
-13 | -0.492 | 0.20133 | -0.013 | -2.444
-12.5 | -0.505 | 0.18255 | -0.014 | -2.766
-12 | -0.515 | 0.16834 | -0.014 | -3.06
-11.5 | -0.519 | 0.15329 | -0.014 | -3.387
-11 | -0.518 | 0.13763 | -0.014 | -3.765
-10.5 | -0.514 | 0.12612 | -0.015 | -4.074
-10 | -0.506 | 0.11111 | -0.015 | -4.553
-9.5 | -0.494 | 0.10056 | -0.016 | -4.912
-9 | -0.478 | 0.09463 | -0.016 | -5.052
-8.5 | -0.458 | 0.08564 | -0.016 | -5.35
-8 | -0.434 | 0.07691 | -0.017 | -5.648
-7.5 | -0.407 | 0.07175 | -0.017 | -5.67
-7 | -0.376 | 0.06484 | -0.017 | -5.796
-6.5 | -0.341 | 0.05979 | -0.017 | -5.712
-6 | -0.304 | 0.05677 | -0.018 | -5.362
-5.5 | -0.265 | 0.05172 | -0.018 | -5.119
-5 | -0.223 | 0.04828 | -0.018 | -4.619
-4.5 | -0.179 | 0.04547 | -0.019 | -3.941
-4 | -0.134 | 0.04306 | -0.019 | -3.121
-3.5 | -0.089 | 0.04089 | -0.02 | -2.172
-3 | -0.043 | 0.03933 | -0.021 | -1.083
-2.5 | 0.004 | 0.03789 | -0.022 | 0.109
-2 | 0.051 | 0.03657 | -0.023 | 1.403
-1.5 | 0.122 | 0.01619 | -0.049 | 7.562
-1 | 0.181 | 0.01563 | -0.049 | 11.602
-0.5 | 0.241 | 0.01563 | -0.049 | 15.387
0 | 0.288 | 0.0164 | -0.049 | 17.545
0.5 | 0.343 | 0.01671 | -0.05 | 20.533
1 | 0.398 | 0.0171 | -0.05 | 23.264
1.5 | 0.452 | 0.01753 | -0.05 | 25.799
2 | 0.505 | 0.01777 | -0.05 | 28.44
2.5 | 0.559 | 0.0183 | -0.05 | 30.556
3 | 0.612 | 0.01897 | -0.05 | 32.251
3.5 | 0.664 | 0.0197 | -0.051 | 33.699
4 | 0.717 | 0.0203 | -0.051 | 35.309
4.5 | 0.769 | 0.02095 | -0.051 | 36.707
5 | 0.82 | 0.02174 | -0.052 | 37.719
5.5 | 0.896 | 0.02318 | -0.054 | 38.633
6 | 0.781 | 0.04697 | -0.025 | 16.632
6.5 | 0.816 | 0.05021 | -0.023 | 16.259
7 | 0.85 | 0.05386 | -0.022 | 15.775
7.5 | 0.879 | 0.05809 | -0.021 | 15.14
8 | 0.906 | 0.06308 | -0.02 | 14.354
8.5 | 0.928 | 0.06961 | -0.02 | 13.328
9 | 0.94 | 0.0766 | -0.019 | 12.275
9.5 | 0.946 | 0.08441 | -0.019 | 11.206
10 | 0.945 | 0.09217 | -0.018 | 10.255
10.5 | 0.938 | 0.0979 | -0.018 | 9.582
11 | 0.925 | 0.10707 | -0.018 | 8.639
11.5 | 0.907 | 0.121 | -0.018 | 7.492
12 | 0.883 | 0.13237 | -0.017 | 6.672
12.5 | 0.856 | 0.14288 | -0.017 | 5.988
13 | 0.825 | 0.16278 | -0.017 | 5.068
13.5 | 0.792 | 0.16999 | -0.016 | 4.657
14 | 0.757 | 0.20756 | -0.015 | 3.646
14.5 | 0.721 | 0.20829 | -0.016 | 3.462

## 2. Re 50k Mach 0.00 (2)
BIGFOIL.COM POLAR EXPORT
NACA63-410 a=0.5
NACA63-410 a=0.5 |  |  |  | Cl Max: | 1.1633 | at alpha= | 10 | deg
XFOIL ncrit=9 |  |  |  | L/D Max: | 31.9242 | at alpha= | 7.5 | deg
Re: | 50000 |  |  | Cd Min: | 0.24995 | at alpha= | -20 | deg
Mach: | 0 |  |  | Cl=0 at alpha= | -0.20698 | deg
|  |  |  | @ Cl=0.1, Cd= | 0.028051
|  |  |  | @ Cl=0.4, Cd= | 0.04013
|  |  |  | @ Cl=0.6, Cd= | 0.05071
alpha (deg) | Cl | Cd | Cm | Cl/Cd
-20 | -0.7109 | 0.24995 | 0.0531 | -2.8442
-19.5 | -0.6916 | 0.24287 | 0.0494 | -2.8476
-19 | -0.6744 | 0.23722 | 0.0451 | -2.8429
-18.5 | -0.6645 | 0.23671 | 0.0388 | -2.8072
-18 | -0.642 | 0.22557 | 0.036 | -2.8461
-17.5 | -0.6215 | 0.21777 | 0.033 | -2.8539
-17 | -0.6069 | 0.21293 | 0.0283 | -2.8502
-16.5 | -0.6066 | 0.21442 | 0.0218 | -2.829
-16 | -0.5712 | 0.1983 | 0.0212 | -2.8805
-15.5 | -0.5572 | 0.19284 | 0.0172 | -2.8894
-15 | -0.5636 | 0.19408 | 0.0106 | -2.904
-14.5 | -0.5244 | 0.17871 | 0.0106 | -2.9344
-14 | -0.5328 | 0.17884 | 0.0043 | -2.9792
-13.5 | -0.4974 | 0.16564 | 0.004 | -3.0029
-13 | -0.4906 | 0.15978 | 0 | -3.0705
-12.5 | -0.4767 | 0.1532 | -0.0027 | -3.1116
-12 | -0.4583 | 0.14486 | -0.0046 | -3.1637
-11.5 | -0.4532 | 0.13884 | -0.0081 | -3.2642
-11 | -0.4609 | 0.13557 | -0.0127 | -3.3997
-10.5 | -0.4265 | 0.12483 | -0.012 | -3.4166
-10 | -0.4141 | 0.11813 | -0.0138 | -3.5055
-9.5 | -0.4081 | 0.11225 | -0.0159 | -3.6356
-9 | -0.4023 | 0.10604 | -0.0178 | -3.7939
-8.5 | -0.3971 | 0.1007 | -0.0188 | -3.9434
-8 | -0.3685 | 0.09308 | -0.0172 | -3.959
-7.5 | -0.38 | 0.08964 | -0.0167 | -4.2392
-7 | -0.3631 | 0.08374 | -0.0136 | -4.336
-6.5 | -0.3518 | 0.07862 | -0.0086 | -4.4747
-6 | -0.3955 | 0.07808 | 0.0027 | -5.0653
-4.5 | -0.4237 | 0.04619 | -0.0386 | -9.173
-4 | -0.3784 | 0.03919 | -0.0394 | -9.6555
-3.5 | -0.3307 | 0.03469 | -0.0396 | -9.533
-3 | -0.2819 | 0.03124 | -0.0389 | -9.0237
-2.5 | -0.236 | 0.02885 | -0.0376 | -8.1802
-2 | -0.1908 | 0.02714 | -0.0358 | -7.0302
-1.5 | -0.1403 | 0.02329 | -0.0352 | -6.024
-1 | -0.1041 | 0.02264 | -0.0305 | -4.5981
-0.5 | -0.0378 | 0.02419 | -0.0352 | -1.5626
0 | 0.0267 | 0.02589 | -0.0396 | 1.0313
0.5 | 0.0875 | 0.02765 | -0.0433 | 3.1646
1 | 0.1448 | 0.02949 | -0.0464 | 4.9101
1.5 | 0.1999 | 0.03143 | -0.0491 | 6.3602
2 | 0.2529 | 0.03348 | -0.0515 | 7.5538
2.5 | 0.3032 | 0.03564 | -0.0534 | 8.5073
3 | 0.3531 | 0.03796 | -0.0554 | 9.3019
3.5 | 0.4095 | 0.04057 | -0.0582 | 10.0937
4 | 0.4511 | 0.04302 | -0.0588 | 10.4858
4.5 | 0.509 | 0.04581 | -0.0614 | 11.1111
5 | 0.5621 | 0.04849 | -0.063 | 11.5921
5.5 | 0.6058 | 0.05105 | -0.063 | 11.8668
6 | 0.6776 | 0.05315 | -0.0651 | 12.7488
6.5 | 0.7327 | 0.05451 | -0.064 | 13.4416
7 | 0.8763 | 0.04625 | -0.0604 | 18.947
7.5 | 0.9606 | 0.03009 | -0.0357 | 31.9242
8 | 0.9802 | 0.03556 | -0.0305 | 27.5647
8.5 | 1.075 | 0.04146 | -0.0319 | 25.9286
9 | 1.125 | 0.04811 | -0.0306 | 23.3839
9.5 | 1.155 | 0.05597 | -0.0278 | 20.6361
10 | 1.1633 | 0.06415 | -0.0243 | 18.1341
10.5 | 1.1402 | 0.07259 | -0.0203 | 15.7074
11 | 1.0903 | 0.08131 | -0.0172 | 13.4092
11.5 | 1.0489 | 0.09214 | -0.0186 | 11.3838
12 | 0.9561 | 0.11198 | -0.0315 | 8.5381
13 | 0.843 | 0.16667 | -0.0732 | 5.0579
13.5 | 0.8633 | 0.17667 | -0.0747 | 4.8865
14 | 0.874 | 0.18517 | -0.0771 | 4.72
14.5 | 0.8778 | 0.19202 | -0.0803 | 4.5714
15 | 0.8797 | 0.19781 | -0.084 | 4.4472

## 3. Re 50k Mach 0.10 (1)
BIGFOIL.COM POLAR EXPORT
NACA63-410 a=0.5
NACA63-410 a=0.5 |  |  |  | Cl Max: | 0.943 | at alpha= | 9.5 | deg
JavaFoil+Calcfoil stall+Eppler ext transition |  |  |  | L/D Max: | 39.231 | at alpha= | 5 | deg
Re: | 50000 |  |  | Cd Min: | 0.01564 | at alpha= | -1 | deg
Mach: | 0.1 |  |  | Cl=0 at alpha= | -2.5425 | deg
|  |  |  | @ Cl=0.1, Cd= | 0.022818
|  |  |  | @ Cl=0.4, Cd= | 0.01714
|  |  |  | @ Cl=0.6, Cd= | 0.01888
alpha (deg) | Cl | Cd | Cm | Cl/Cd
-16 | -0.345 | 0.40317 | -0.013 | -0.856
-15.5 | -0.366 | 0.35489 | -0.013 | -1.032
-15 | -0.387 | 0.33758 | -0.013 | -1.147
-14.5 | -0.408 | 0.29509 | -0.013 | -1.383
-14 | -0.429 | 0.26106 | -0.013 | -1.641
-13.5 | -0.448 | 0.23218 | -0.013 | -1.93
-13 | -0.466 | 0.21632 | -0.013 | -2.155
-12.5 | -0.482 | 0.19354 | -0.014 | -2.493
-12 | -0.496 | 0.17997 | -0.014 | -2.757
-11.5 | -0.503 | 0.15719 | -0.014 | -3.201
-11 | -0.505 | 0.14872 | -0.014 | -3.396
-10.5 | -0.503 | 0.12728 | -0.015 | -3.955
-10 | -0.498 | 0.11484 | -0.015 | -4.335
-9.5 | -0.488 | 0.10424 | -0.016 | -4.682
-9 | -0.474 | 0.0959 | -0.016 | -4.941
-8.5 | -0.456 | 0.08916 | -0.016 | -5.109
-8 | -0.433 | 0.07853 | -0.017 | -5.513
-7.5 | -0.406 | 0.07335 | -0.017 | -5.54
-7 | -0.376 | 0.066 | -0.017 | -5.695
-6.5 | -0.342 | 0.06098 | -0.018 | -5.609
-6 | -0.305 | 0.05627 | -0.018 | -5.422
-5.5 | -0.266 | 0.05214 | -0.018 | -5.095
-5 | -0.224 | 0.04857 | -0.019 | -4.608
-4.5 | -0.18 | 0.04571 | -0.019 | -3.936
-4 | -0.135 | 0.04311 | -0.019 | -3.131
-3.5 | -0.089 | 0.04092 | -0.02 | -2.181
-3 | -0.043 | 0.03942 | -0.021 | -1.086
-2.5 | 0.004 | 0.03795 | -0.022 | 0.109
-2 | 0.052 | 0.03663 | -0.023 | 1.407
-1.5 | 0.123 | 0.0162 | -0.049 | 7.597
-1 | 0.182 | 0.01564 | -0.049 | 11.651
-0.5 | 0.242 | 0.01564 | -0.049 | 15.46
0 | 0.289 | 0.01644 | -0.05 | 17.586
0.5 | 0.344 | 0.01677 | -0.05 | 20.537
1 | 0.4 | 0.01714 | -0.05 | 23.314
1.5 | 0.454 | 0.01758 | -0.05 | 25.842
2 | 0.508 | 0.01785 | -0.05 | 28.444
2.5 | 0.562 | 0.0184 | -0.05 | 30.523
3 | 0.615 | 0.01907 | -0.051 | 32.24
3.5 | 0.667 | 0.01982 | -0.051 | 33.634
4 | 0.72 | 0.02038 | -0.051 | 35.35
4.5 | 0.773 | 0.02104 | -0.052 | 36.73
5 | 0.852 | 0.02171 | -0.054 | 39.231
5.5 | 0.899 | 0.02331 | -0.055 | 38.577
6 | 0.784 | 0.04705 | -0.025 | 16.674
6.5 | 0.82 | 0.05063 | -0.023 | 16.192
7 | 0.853 | 0.05429 | -0.022 | 15.702
7.5 | 0.882 | 0.05838 | -0.021 | 15.105
8 | 0.907 | 0.06364 | -0.021 | 14.256
8.5 | 0.928 | 0.06939 | -0.019 | 13.378
9 | 0.939 | 0.07664 | -0.019 | 12.254
9.5 | 0.943 | 0.08454 | -0.018 | 11.151
10 | 0.939 | 0.0923 | -0.018 | 10.175
10.5 | 0.929 | 0.10173 | -0.018 | 9.132
11 | 0.912 | 0.11228 | -0.018 | 8.125
11.5 | 0.89 | 0.1225 | -0.017 | 7.262
12 | 0.862 | 0.13629 | -0.016 | 6.323
12.5 | 0.83 | 0.15159 | -0.017 | 5.474
13 | 0.794 | 0.16678 | -0.016 | 4.762
13.5 | 0.756 | 0.18113 | -0.016 | 4.176
14 | 0.717 | 0.21298 | -0.014 | 3.366
14.5 | 0.677 | 0.22439 | -0.016 | 3.017

## 4. Re 50k Mach 0.10 (2)
BIGFOIL.COM POLAR EXPORT
NACA63-410 a=0.5
NACA63-410 a=0.5 |  |  |  | Cl Max: | 1.1539 | at alpha= | 10 | deg
XFOIL ncrit=9 |  |  |  | L/D Max: | 31.2146 | at alpha= | 7.5 | deg
Re: | 50000 |  |  | Cd Min: | 0.25042 | at alpha= | -20 | deg
Mach: | 0.1 |  |  | Cl=0 at alpha= | -0.21088 | deg
|  |  |  | @ Cl=0.1, Cd= | 0.028156
|  |  |  | @ Cl=0.4, Cd= | 0.040246
|  |  |  | @ Cl=0.6, Cd= | 0.050985
alpha (deg) | Cl | Cd | Cm | Cl/Cd
-20 | -0.7127 | 0.25042 | 0.0536 | -2.846
-19.5 | -0.6936 | 0.24355 | 0.0498 | -2.8479
-19 | -0.6765 | 0.23809 | 0.0453 | -2.8414
-18.5 | -0.6676 | 0.2384 | 0.0388 | -2.8003
-18 | -0.6425 | 0.22562 | 0.0365 | -2.8477
-17.5 | -0.6228 | 0.21833 | 0.0332 | -2.8526
-17 | -0.6089 | 0.21399 | 0.0283 | -2.8455
-16.5 | -0.6098 | 0.21603 | 0.0217 | -2.8228
-16 | -0.5716 | 0.19871 | 0.0214 | -2.8766
-15.5 | -0.5588 | 0.19374 | 0.0171 | -2.8843
-15 | -0.5511 | 0.18921 | 0.0122 | -2.9126
-14.5 | -0.5249 | 0.17927 | 0.0106 | -2.928
-14 | -0.5355 | 0.18011 | 0.004 | -2.9732
-13.5 | -0.4982 | 0.16632 | 0.0038 | -2.9954
-13 | -0.4863 | 0.15932 | 0.0005 | -3.0523
-12.5 | -0.4787 | 0.15417 | -0.003 | -3.105
-12 | -0.4573 | 0.14522 | -0.0047 | -3.149
-11.5 | -0.4479 | 0.13858 | -0.0076 | -3.2321
-11 | -0.4364 | 0.13184 | -0.01 | -3.3101
-10.5 | -0.4234 | 0.125 | -0.0119 | -3.3872
-10 | -0.4122 | 0.11846 | -0.0138 | -3.4797
-9.5 | -0.4103 | 0.11305 | -0.0163 | -3.6294
-9 | -0.3935 | 0.10565 | -0.0172 | -3.7246
-8.5 | -0.4001 | 0.10151 | -0.0193 | -3.9415
-8 | -0.3668 | 0.09344 | -0.0173 | -3.9255
-7.5 | -0.3571 | 0.08784 | -0.0163 | -4.0653
-7 | -0.3657 | 0.08441 | -0.0137 | -4.3324
-6.5 | -0.3534 | 0.07918 | -0.0085 | -4.4632
-6 | -0.3643 | 0.07588 | -0.0003 | -4.801
-4 | -0.3823 | 0.03975 | -0.0393 | -9.6176
-3.5 | -0.3345 | 0.03511 | -0.0396 | -9.5272
-3 | -0.2853 | 0.03155 | -0.039 | -9.0428
-2.5 | -0.2389 | 0.02909 | -0.0378 | -8.2124
-2 | -0.1935 | 0.02734 | -0.036 | -7.0775
-1.5 | -0.1421 | 0.02499 | -0.036 | -5.6863
-1 | -0.1059 | 0.02271 | -0.0306 | -4.6631
0 | 0.0283 | 0.02604 | -0.0402 | 1.0868
0.5 | 0.0889 | 0.0278 | -0.0438 | 3.1978
1 | 0.146 | 0.02963 | -0.0468 | 4.9274
1.5 | 0.2008 | 0.03157 | -0.0494 | 6.3605
2 | 0.2539 | 0.03363 | -0.0518 | 7.5498
2.5 | 0.3047 | 0.03581 | -0.0538 | 8.5088
3 | 0.3565 | 0.03817 | -0.0559 | 9.3398
3.5 | 0.4114 | 0.04079 | -0.0585 | 10.0858
4 | 0.4515 | 0.0432 | -0.0588 | 10.4514
4.5 | 0.5054 | 0.04595 | -0.0609 | 10.9989
5 | 0.5569 | 0.04867 | -0.0623 | 11.4424
5.5 | 0.6055 | 0.05128 | -0.0629 | 11.8077
6 | 0.6684 | 0.05355 | -0.0641 | 12.4818
6.5 | 0.7283 | 0.05494 | -0.0635 | 13.2563
7 | 0.9595 | 0.03407 | -0.0541 | 28.1626
7.5 | 0.9586 | 0.03071 | -0.0348 | 31.2146
8 | 0.9898 | 0.03617 | -0.0304 | 27.3652
8.5 | 1.0804 | 0.04215 | -0.0315 | 25.6323
9 | 1.1273 | 0.04893 | -0.0299 | 23.039
9.5 | 1.1534 | 0.05688 | -0.0269 | 20.2778
10 | 1.1539 | 0.06514 | -0.0231 | 17.7142
10.5 | 1.1272 | 0.07356 | -0.0193 | 15.3235
11 | 1.08 | 0.0824 | -0.017 | 13.1068
11.5 | 1.0421 | 0.0935 | -0.019 | 11.1455
12 | 0.9472 | 0.11412 | -0.0332 | 8.3
13 | 0.8421 | 0.16714 | -0.0738 | 5.0383
13.5 | 0.8649 | 0.17743 | -0.0751 | 4.8746
14 | 0.8768 | 0.18613 | -0.0775 | 4.7107
14.5 | 0.8813 | 0.19309 | -0.0806 | 4.5642
15 | 0.8827 | 0.19877 | -0.0845 | 4.4408

## 5. Re 50k Mach 0.25 (1)
BIGFOIL.COM POLAR EXPORT
NACA63-410 a=0.5
NACA63-410 a=0.5 |  |  |  | Cl Max: | 0.926 | at alpha= | 8.5 | deg
JavaFoil+Calcfoil stall+Eppler ext transition |  |  |  | L/D Max: | 38.878 | at alpha= | 5 | deg
Re: | 50000 |  |  | Cd Min: | 0.01577 | at alpha= | -1 | deg
Mach: | 0.25 |  |  | Cl=0 at alpha= | -2.5417 | deg
|  |  |  | @ Cl=0.1, Cd= | 0.023662
|  |  |  | @ Cl=0.4, Cd= | 0.017421
|  |  |  | @ Cl=0.6, Cd= | 0.27501
alpha (deg) | Cl | Cd | Cm | Cl/Cd
-14 | -0.065 | 1.1146 | -0.014 | -0.058
-13.5 | -0.15 | 0.63861 | -0.013 | -0.234
-13 | -0.219 | 0.44561 | -0.014 | -0.49
-12.5 | -0.274 | 0.35711 | -0.015 | -0.768
-12 | -0.323 | 0.2939 | -0.014 | -1.099
-11.5 | -0.36 | 0.24281 | -0.014 | -1.484
-11 | -0.389 | 0.19004 | -0.015 | -2.046
-10.5 | -0.411 | 0.17248 | -0.014 | -2.383
-10 | -0.427 | 0.13891 | -0.015 | -3.072
-9.5 | -0.435 | 0.12426 | -0.015 | -3.503
-9 | -0.437 | 0.11263 | -0.015 | -3.877
-8.5 | -0.431 | 0.09475 | -0.016 | -4.548
-8 | -0.418 | 0.08813 | -0.017 | -4.745
-7.5 | -0.399 | 0.0777 | -0.017 | -5.134
-7 | -0.374 | 0.07184 | -0.018 | -5.203
-6.5 | -0.344 | 0.08866 | -0.019 | -3.875
-6 | -0.309 | 0.05928 | -0.018 | -5.205
-5.5 | -0.27 | 0.05398 | -0.019 | -5.002
-5 | -0.228 | 0.04951 | -0.019 | -4.613
-4.5 | -0.184 | 0.04704 | -0.019 | -3.911
-4 | -0.138 | 0.04363 | -0.02 | -3.169
-3.5 | -0.091 | 0.04172 | -0.02 | -2.193
-3 | -0.044 | 0.03974 | -0.021 | -1.105
-2.5 | 0.004 | 0.03822 | -0.022 | 0.111
-2 | 0.053 | 0.03688 | -0.024 | 1.435
-1.5 | 0.126 | 0.01635 | -0.05 | 7.731
-1 | 0.187 | 0.01577 | -0.05 | 11.871
-0.5 | 0.248 | 0.01577 | -0.051 | 15.752
0 | 0.296 | 0.01673 | -0.051 | 17.697
0.5 | 0.353 | 0.01706 | -0.051 | 20.693
1 | 0.409 | 0.01749 | -0.051 | 23.409
1.5 | 0.466 | 0.01794 | -0.051 | 25.951
2 | 0.52 | 0.01828 | -0.052 | 28.455
2.5 | 0.575 | 0.01883 | -0.052 | 30.556
3 | 0.63 | 0.01954 | -0.052 | 32.227
3.5 | 0.683 | 0.02029 | -0.052 | 33.687
4 | 0.739 | 0.02086 | -0.053 | 35.401
4.5 | 0.792 | 0.0222 | -0.053 | 35.678
5 | 0.871 | 0.02241 | -0.056 | 38.878
5.5 | 0.919 | 0.02403 | -0.056 | 38.237
6 | 0.802 | 0.04766 | -0.025 | 16.833
6.5 | 0.836 | 0.0516 | -0.023 | 16.208
7 | 0.867 | 0.05593 | -0.023 | 15.5
7.5 | 0.892 | 0.06122 | -0.022 | 14.578
8 | 0.912 | 0.06629 | -0.02 | 13.763
8.5 | 0.926 | 0.07453 | -0.019 | 12.423
9 | 0.924 | 0.08205 | -0.019 | 11.267
9.5 | 0.911 | 0.09353 | -0.018 | 9.738
10 | 0.886 | 0.10547 | -0.018 | 8.397
10.5 | 0.849 | 0.11516 | -0.018 | 7.37
11 | 0.8 | 0.13416 | -0.017 | 5.965
11.5 | 0.742 | 0.15551 | -0.017 | 4.769
12 | 0.674 | 0.18441 | -0.014 | 3.653
12.5 | 0.598 | 0.19944 | -0.016 | 3
13 | 0.517 | 0.24517 | -0.018 | 2.107
13.5 | 0.43 | 0.27501 | -0.018 | 1.562

## 6. Re 50k Mach 0.25 (2)
BIGFOIL.COM POLAR EXPORT
NACA63-410 a=0.5
NACA63-410 a=0.5 |  |  |  | Cl Max: | 1.1354 | at alpha= | 9.5 | deg
XFOIL ncrit=9 |  |  |  | L/D Max: | 32.5701 | at alpha= | 7 | deg
Re: | 50000 |  |  | Cd Min: | 0.25405 | at alpha= | -20 | deg
Mach: | 0.25 |  |  | Cl=0 at alpha= | -0.27182 | deg
|  |  |  | @ Cl=0.1, Cd= | 0.02874
|  |  |  | @ Cl=0.4, Cd= | 0.04106
|  |  |  | @ Cl=0.6, Cd= | 0.051725
alpha (deg) | Cl | Cd | Cm | Cl/Cd
-20 | -0.7243 | 0.25405 | 0.0563 | -2.851
-19.5 | -0.7053 | 0.24775 | 0.0518 | -2.8468
-19 | -0.6903 | 0.24463 | 0.0461 | -2.8218
-18.5 | -0.6863 | 0.24867 | 0.039 | -2.7599
-18 | -0.6489 | 0.22799 | 0.0386 | -2.8462
-17.5 | -0.6311 | 0.22203 | 0.0342 | -2.8424
-17 | -0.6232 | 0.22152 | 0.0279 | -2.8133
-16.5 | -0.5957 | 0.20865 | 0.0257 | -2.855
-16 | -0.576 | 0.2015 | 0.0221 | -2.8586
-15.5 | -0.5716 | 0.20039 | 0.0161 | -2.8524
-15 | -0.5418 | 0.18779 | 0.0145 | -2.8851
-14.5 | -0.5337 | 0.18426 | 0.0096 | -2.8965
-14 | -0.5093 | 0.17422 | 0.0075 | -2.9233
-13.5 | -0.5094 | 0.17195 | 0.0022 | -2.9625
-13 | -0.4797 | 0.16062 | 0.001 | -2.9866
-12.5 | -0.4811 | 0.157 | -0.004 | -3.0643
-12 | -0.4615 | 0.1489 | -0.006 | -3.0994
-11.5 | -0.4435 | 0.14086 | -0.008 | -3.1485
-11 | -0.4323 | 0.13423 | -0.0106 | -3.2206
-10.5 | -0.4245 | 0.12811 | -0.0132 | -3.3136
-10 | -0.4197 | 0.12237 | -0.0159 | -3.4298
-9.5 | -0.3944 | 0.11345 | -0.0164 | -3.4764
-9 | -0.3881 | 0.10792 | -0.0182 | -3.5962
-8.5 | -0.3733 | 0.10134 | -0.0186 | -3.6836
-8 | -0.3586 | 0.09492 | -0.0183 | -3.7779
-7.5 | -0.3486 | 0.08964 | -0.0173 | -3.8889
-7 | -0.3292 | 0.08335 | -0.0152 | -3.9496
-6.5 | -0.3608 | 0.08208 | -0.0081 | -4.3957
-6 | -0.3521 | 0.07704 | -0.0016 | -4.5704
-5.5 | -0.3747 | 0.07476 | 0.0081 | -5.012
-4.5 | -0.4501 | 0.0513 | -0.0356 | -8.7739
-4 | -0.4025 | 0.04288 | -0.039 | -9.3867
-3.5 | -0.3551 | 0.03749 | -0.0398 | -9.4719
-3 | -0.3042 | 0.03336 | -0.0398 | -9.1187
-2.5 | -0.2541 | 0.03059 | -0.0388 | -8.3066
-2 | -0.2077 | 0.02845 | -0.0373 | -7.3005
-1.5 | -0.1586 | 0.02685 | -0.0363 | -5.9069
-1 | -0.0997 | 0.02352 | -0.0342 | -4.2389
-0.5 | -0.0298 | 0.02514 | -0.039 | -1.1854
0 | 0.0355 | 0.02685 | -0.0431 | 1.3222
0.5 | 0.0975 | 0.02866 | -0.0467 | 3.402
1 | 0.1565 | 0.03056 | -0.0497 | 5.1211
1.5 | 0.2125 | 0.03255 | -0.0523 | 6.5284
2 | 0.2647 | 0.03462 | -0.0542 | 7.6459
2.5 | 0.3137 | 0.0368 | -0.0557 | 8.5245
3 | 0.361 | 0.03911 | -0.057 | 9.2304
3.5 | 0.4122 | 0.04167 | -0.0588 | 9.892
4 | 0.4618 | 0.04435 | -0.0602 | 10.4126
4.5 | 0.5186 | 0.04718 | -0.0624 | 10.9919
5 | 0.5679 | 0.04992 | -0.0632 | 11.3762
5.5 | 0.6152 | 0.05258 | -0.0633 | 11.7003
6 | 0.6738 | 0.05495 | -0.0638 | 12.2621
6.5 | 0.7596 | 0.0554 | -0.0639 | 13.7112
7 | 0.9758 | 0.02996 | -0.0448 | 32.5701
7.5 | 0.9549 | 0.03344 | -0.0309 | 28.5556
8 | 1.0293 | 0.03912 | -0.0294 | 26.3113
8.5 | 1.1009 | 0.0458 | -0.0289 | 24.0371
9 | 1.1311 | 0.05316 | -0.0261 | 21.2773
9.5 | 1.1354 | 0.06112 | -0.0224 | 18.5766
10 | 1.1142 | 0.06925 | -0.0185 | 16.0895
10.5 | 1.0751 | 0.07785 | -0.0164 | 13.8099
11 | 1.0356 | 0.08848 | -0.0182 | 11.7043
11.5 | 0.9529 | 0.10566 | -0.0299 | 9.0186
12 | 0.9033 | 0.12763 | -0.0447 | 7.0775
12.5 | 0.8305 | 0.16046 | -0.0733 | 5.1757
13 | 0.8424 | 0.17004 | -0.0765 | 4.9541
13.5 | 0.8717 | 0.18114 | -0.0776 | 4.8123
14 | 0.8753 | 0.18805 | -0.0809 | 4.6546
14.5 | 0.887 | 0.19602 | -0.0839 | 4.525

## 7. Re 50k Mach 0.50 (1)
BIGFOIL.COM POLAR EXPORT
NACA63-410 a=0.5
NACA63-410 a=0.5 |  |  |  | Cl Max: | 1.176 | at alpha= | 20 | deg
JavaFoil+Calcfoil stall+Eppler ext transition |  |  |  | L/D Max: | 36.023 | at alpha= | 5 | deg
Re: | 50000 |  |  | Cd Min: | 0.01646 | at alpha= | -0.5 | deg
Mach: | 0.5 |  |  | Cl=0 at alpha= | -2.5463 | deg
|  |  |  | @ Cl=0.1, Cd= | 0.037105
|  |  |  | @ Cl=0.4, Cd= | 0.018355
|  |  |  | @ Cl=0.6, Cd= | 0.020297
alpha (deg) | Cl | Cd | Cm | Cl/Cd
-20 | -0.942 | 0.40718 | -0.025 | -2.314
-19.5 | -0.915 | 0.40551 | -0.024 | -2.257
-19 | -0.889 | 0.39181 | -0.024 | -2.268
-18.5 | -0.862 | 0.37519 | -0.025 | -2.298
-18 | -0.836 | 0.37284 | -0.025 | -2.242
-17.5 | -0.809 | 0.36945 | -0.025 | -2.191
-17 | -0.781 | 0.35549 | -0.024 | -2.197
-16.5 | -0.754 | 0.35181 | -0.024 | -2.143
-16 | -0.727 | 0.35889 | -0.024 | -2.026
-15.5 | -0.701 | 0.35231 | -0.024 | -1.988
-15 | -0.674 | 0.33049 | -0.024 | -2.039
-14.5 | -0.647 | 0.31949 | -0.024 | -2.026
-14 | -0.619 | 0.29025 | -0.023 | -2.133
-13.5 | -0.592 | 0.28362 | -0.023 | -2.088
-13 | -0.565 | 0.27846 | -0.023 | -2.03
-12.5 | -0.538 | 0.27725 | -0.023 | -1.942
-12 | -0.511 | 0.29309 | -0.023 | -1.745
-11.5 | -0.484 | 0.2773 | -0.023 | -1.747
-11 | -0.457 | 0.25299 | -0.022 | -1.805
-10.5 | -0.43 | 0.23267 | -0.022 | -1.847
-10 | -0.403 | 0.22248 | -0.022 | -1.811
-9.5 | -0.376 | 0.22232 | -0.022 | -1.691
-9 | -0.349 | 0.21882 | -0.022 | -1.594
-8.5 | -0.322 | 0.22174 | -0.022 | -1.451
-8 | -0.294 | 0.19604 | -0.02 | -1.502
-7.5 | -0.267 | 0.20421 | -0.02 | -1.309
-7 | -0.24 | 0.19812 | -0.02 | -1.213
-6.5 | -0.213 | 0.1743 | -0.02 | -1.224
-6 | -0.186 | 0.14744 | -0.018 | -1.263
-5.5 | -0.257 | 0.07734 | -0.019 | -3.325
-5 | -0.237 | 0.06115 | -0.02 | -3.881
-4.5 | -0.197 | 0.05335 | -0.021 | -3.693
-4 | -0.151 | 0.04792 | -0.021 | -3.143
-3.5 | -0.101 | 0.04439 | -0.021 | -2.268
-3 | -0.049 | 0.04131 | -0.022 | -1.177
-2.5 | 0.005 | 0.03943 | -0.023 | 0.12
-2 | 0.059 | 0.038 | -0.025 | 1.55
-1.5 | 0.114 | 0.0368 | -0.027 | 3.091
-1 | 0.209 | 0.01692 | -0.056 | 12.366
-0.5 | 0.278 | 0.01646 | -0.056 | 16.875
0 | 0.327 | 0.01839 | -0.056 | 17.806
0.5 | 0.39 | 0.01828 | -0.056 | 21.358
1 | 0.453 | 0.01875 | -0.056 | 24.169
1.5 | 0.515 | 0.01937 | -0.057 | 26.615
2 | 0.576 | 0.02001 | -0.057 | 28.767
2.5 | 0.637 | 0.02074 | -0.057 | 30.695
3 | 0.698 | 0.02152 | -0.057 | 32.432
3.5 | 0.759 | 0.02229 | -0.058 | 34.044
4 | 0.818 | 0.02385 | -0.058 | 34.272
4.5 | 0.901 | 0.02502 | -0.061 | 36.016
5 | 0.953 | 0.02645 | -0.061 | 36.023
5.5 | 0.837 | 0.0475 | -0.027 | 17.618
6 | 0.864 | 0.05239 | -0.025 | 16.483
6.5 | 0.872 | 0.05872 | -0.024 | 14.855
7 | 0.842 | 0.07005 | -0.021 | 12.02
7.5 | 0.533 | 0.1343 | -0.021 | 3.969
8 | 0.559 | 0.18213 | -0.02 | 3.068
8.5 | 0.585 | 0.18487 | -0.025 | 3.166
9 | 0.611 | 0.1861 | -0.025 | 3.284
9.5 | 0.637 | 0.20342 | -0.024 | 3.131
10 | 0.664 | 0.22999 | -0.028 | 2.885
10.5 | 0.689 | 0.21899 | -0.029 | 3.148
11 | 0.715 | 0.25451 | -0.029 | 2.808
11.5 | 0.742 | 0.26515 | -0.032 | 2.798
12 | 0.767 | 0.26946 | -0.032 | 2.848
12.5 | 0.793 | 0.2744 | -0.033 | 2.889
13 | 0.818 | 0.2835 | -0.033 | 2.886
13.5 | 0.845 | 0.32801 | -0.036 | 2.576
14 | 0.87 | 0.32912 | -0.036 | 2.644
14.5 | 0.895 | 0.32347 | -0.036 | 2.768
15 | 0.921 | 0.33656 | -0.037 | 2.736
15.5 | 0.948 | 0.37752 | -0.039 | 2.511
16 | 0.973 | 0.37412 | -0.039 | 2.6
16.5 | 0.998 | 0.39452 | -0.04 | 2.529
17 | 1.024 | 0.40528 | -0.041 | 2.527
17.5 | 1.05 | 0.4092 | -0.043 | 2.566
18 | 1.075 | 0.42102 | -0.043 | 2.553
18.5 | 1.099 | 0.41774 | -0.043 | 2.632
19 | 1.125 | 0.45087 | -0.044 | 2.495
19.5 | 1.152 | 0.45009 | -0.046 | 2.559
20 | 1.176 | 0.45482 | -0.046 | 2.586

## 8. Re 50k Mach 0.50 (2)
BIGFOIL.COM POLAR EXPORT
NACA63-410 a=0.5
NACA63-410 a=0.5 |  |  |  | Cl Max: | 1.1542 | at alpha= | 20 | deg
XFOIL ncrit=9 |  |  |  | L/D Max: | 25.896 | at alpha= | 7 | deg
Re: | 50000 |  |  | Cd Min: | 0.30779 | at alpha= | 20 | deg
Mach: | 0.5 |  |  | Cl=0 at alpha= | -0.33876 | deg
|  |  |  | @ Cl=0.1, Cd= | 0.031431
|  |  |  | @ Cl=0.4, Cd= | 0.044072
|  |  |  | @ Cl=0.6, Cd= | 0.055758
alpha (deg) | Cl | Cd | Cm | Cl/Cd
-20 | -0.7948 | 0.28629 | 0.0645 | -2.7762
-19.5 | -0.7656 | 0.27013 | 0.0609 | -2.8342
-19 | -0.7408 | 0.261 | 0.0563 | -2.8383
-18.5 | -0.7196 | 0.25563 | 0.0499 | -2.815
-18 | -0.7049 | 0.25438 | 0.0429 | -2.7711
-17.5 | -0.6711 | 0.23748 | 0.0404 | -2.8259
-17 | -0.6484 | 0.23023 | 0.0353 | -2.8163
-16.5 | -0.6377 | 0.23011 | 0.028 | -2.7713
-16 | -0.6021 | 0.21402 | 0.0256 | -2.8133
-15.5 | -0.5852 | 0.20928 | 0.02 | -2.7963
-15 | -0.5585 | 0.19884 | 0.0164 | -2.8088
-14.5 | -0.545 | 0.19488 | 0.0108 | -2.7966
-14 | -0.5157 | 0.18357 | 0.0079 | -2.8093
-13.5 | -0.512 | 0.18194 | 0.0019 | -2.8141
-13 | -0.4771 | 0.16908 | -0.0001 | -2.8217
-12.5 | -0.4576 | 0.16135 | -0.0038 | -2.8361
-12 | -0.4416 | 0.15448 | -0.0074 | -2.8586
-11.5 | -0.4234 | 0.14706 | -0.0104 | -2.8791
-11 | -0.4059 | 0.13973 | -0.0133 | -2.9049
-10.5 | -0.3882 | 0.13244 | -0.0159 | -2.9311
-10 | -0.3734 | 0.12577 | -0.0184 | -2.9689
-9.5 | -0.3767 | 0.12186 | -0.0214 | -3.0913
-9 | -0.3527 | 0.11376 | -0.0223 | -3.1004
-8.5 | -0.3432 | 0.108 | -0.0232 | -3.1778
-8 | -0.3214 | 0.10051 | -0.0233 | -3.1977
-7.5 | -0.3023 | 0.09382 | -0.0226 | -3.2221
-7 | -0.3007 | 0.08926 | -0.0191 | -3.3688
-6.5 | -0.3204 | 0.08685 | -0.0116 | -3.6891
-6 | -0.3374 | 0.08414 | -0.0037 | -4.01
-5.5 | -0.373 | 0.08286 | 0.0057 | -4.5016
-5 | -0.3756 | 0.07804 | 0.0107 | -4.8129
-4.5 | -0.4884 | 0.06681 | -0.0231 | -7.3103
-4 | -0.4717 | 0.05759 | -0.0303 | -8.1907
-3.5 | -0.4353 | 0.04929 | -0.0367 | -8.8314
-3 | -0.3881 | 0.04278 | -0.0394 | -9.072
-2.5 | -0.3319 | 0.03752 | -0.0412 | -8.8459
-2 | -0.2496 | 0.03377 | -0.0457 | -7.3912
-1.5 | -0.1686 | 0.0316 | -0.0482 | -5.3354
-1 | -0.0868 | 0.02964 | -0.0517 | -2.9285
-0.5 | -0.0218 | 0.02809 | -0.049 | -0.77608
0 | 0.0458 | 0.02983 | -0.0521 | 1.5354
0.5 | 0.1091 | 0.0317 | -0.0546 | 3.4416
1 | 0.1683 | 0.03369 | -0.0566 | 4.9955
1.5 | 0.2234 | 0.03579 | -0.058 | 6.242
2 | 0.2757 | 0.03802 | -0.0591 | 7.2514
2.5 | 0.3271 | 0.04046 | -0.0601 | 8.0845
3 | 0.3862 | 0.04326 | -0.0622 | 8.9274
3.5 | 0.4319 | 0.04595 | -0.0624 | 9.3993
4 | 0.4875 | 0.049 | -0.0637 | 9.949
4.5 | 0.5389 | 0.05208 | -0.0643 | 10.3475
5 | 0.5901 | 0.05519 | -0.0645 | 10.6922
5.5 | 0.644 | 0.05828 | -0.0643 | 11.0501
6 | 0.7102 | 0.06078 | -0.0636 | 11.6848
6.5 | 0.7774 | 0.06176 | -0.0602 | 12.5874
7 | 0.9711 | 0.0375 | -0.0281 | 25.896
7.5 | 0.9906 | 0.04319 | -0.0222 | 22.9359
8 | 1.0355 | 0.04978 | -0.0185 | 20.8015
8.5 | 1.0512 | 0.05808 | -0.0164 | 18.0992
9 | 1.0195 | 0.06784 | -0.0172 | 15.028
9.5 | 0.9785 | 0.07995 | -0.0219 | 12.2389
10 | 0.9386 | 0.09431 | -0.0298 | 9.9523
10.5 | 0.9097 | 0.10967 | -0.039 | 8.2949
11 | 0.894 | 0.12451 | -0.0476 | 7.1801
11.5 | 0.8897 | 0.13771 | -0.0545 | 6.4607
12 | 0.8805 | 0.15187 | -0.064 | 5.7977
12.5 | 0.8847 | 0.1649 | -0.0714 | 5.3651
13 | 0.8818 | 0.18454 | -0.0869 | 4.7784
13.5 | 0.8896 | 0.19282 | -0.0919 | 4.6136
14 | 0.9072 | 0.20153 | -0.0956 | 4.5016
14.5 | 0.9312 | 0.2119 | -0.0991 | 4.3945
15 | 0.9574 | 0.22306 | -0.1022 | 4.2921
15.5 | 0.9753 | 0.23151 | -0.1064 | 4.2128
16 | 0.9944 | 0.24012 | -0.1107 | 4.1413
16.5 | 1.0146 | 0.24877 | -0.115 | 4.0785
17 | 1.0278 | 0.2548 | -0.1213 | 4.0338
17.5 | 1.048 | 0.26362 | -0.1263 | 3.9754
18 | 1.0719 | 0.27388 | -0.1305 | 3.9138
18.5 | 1.1017 | 0.28782 | -0.1334 | 3.8277
19 | 1.1111 | 0.28983 | -0.1414 | 3.8336
19.5 | 1.1407 | 0.30473 | -0.1444 | 3.7433
20 | 1.1542 | 0.30779 | -0.1523 | 3.75

## 9. Re 100k Mach 0.00 (1)
BIGFOIL.COM POLAR EXPORT
NACA63-410 a=0.5
NACA63-410 a=0.5 |  |  |  | Cl Max: | 0.946 | at alpha= | 9.5 | deg
JavaFoil+Calcfoil stall+Eppler ext transition |  |  |  | L/D Max: | 55.427 | at alpha= | 5 | deg
Re: | 100000 |  |  | Cd Min: | 0.01158 | at alpha= | 0 | deg
Mach: | 0 |  |  | Cl=0 at alpha= | -2.5425 | deg
|  |  |  | @ Cl=0.1, Cd= | 0.013095
|  |  |  | @ Cl=0.4, Cd= | 0.011915
|  |  |  | @ Cl=0.6, Cd= | 0.012907
alpha (deg) | Cl | Cd | Cm | Cl/Cd
-16.5 | -0.37 | 0.31511 | -0.013 | -1.175
-16 | -0.389 | 0.27938 | -0.013 | -1.391
-15.5 | -0.407 | 0.26296 | -0.013 | -1.548
-15 | -0.425 | 0.24031 | -0.013 | -1.77
-14.5 | -0.444 | 0.21624 | -0.013 | -2.051
-14 | -0.461 | 0.19399 | -0.013 | -2.376
-13.5 | -0.477 | 0.17631 | -0.013 | -2.707
-13 | -0.492 | 0.16877 | -0.014 | -2.916
-12.5 | -0.505 | 0.15211 | -0.014 | -3.32
-12 | -0.515 | 0.13923 | -0.014 | -3.7
-11.5 | -0.519 | 0.12691 | -0.014 | -4.091
-11 | -0.518 | 0.11577 | -0.014 | -4.476
-10.5 | -0.514 | 0.10835 | -0.015 | -4.743
-10 | -0.506 | 0.09484 | -0.016 | -5.334
-9.5 | -0.494 | 0.08609 | -0.016 | -5.738
-9 | -0.478 | 0.08038 | -0.016 | -5.948
-8.5 | -0.458 | 0.07398 | -0.016 | -6.194
-8 | -0.434 | 0.06948 | -0.017 | -6.253
-7.5 | -0.407 | 0.06306 | -0.017 | -6.452
-7 | -0.376 | 0.05798 | -0.017 | -6.482
-6.5 | -0.342 | 0.05386 | -0.018 | -6.341
-6 | -0.304 | 0.05011 | -0.018 | -6.074
-5.5 | -0.265 | 0.04674 | -0.018 | -5.665
-5 | -0.223 | 0.04379 | -0.019 | -5.092
-4.5 | -0.179 | 0.04148 | -0.019 | -4.32
-4 | -0.134 | 0.03912 | -0.02 | -3.436
-3.5 | -0.089 | 0.03723 | -0.02 | -2.386
-3 | -0.043 | 0.03572 | -0.022 | -1.194
-2.5 | 0.004 | 0.03443 | -0.023 | 0.12
-2 | 0.064 | 0.01317 | -0.05 | 4.833
-1.5 | 0.122 | 0.01305 | -0.05 | 9.384
-1 | 0.181 | 0.012 | -0.051 | 15.112
-0.5 | 0.241 | 0.01202 | -0.051 | 20.026
0 | 0.297 | 0.01158 | -0.051 | 25.62
0.5 | 0.353 | 0.01173 | -0.051 | 30.123
1 | 0.409 | 0.01195 | -0.051 | 34.28
1.5 | 0.465 | 0.01222 | -0.052 | 38.087
2 | 0.52 | 0.0125 | -0.052 | 41.575
2.5 | 0.574 | 0.01271 | -0.052 | 45.204
3 | 0.628 | 0.01312 | -0.052 | 47.862
3.5 | 0.681 | 0.01363 | -0.052 | 49.96
4 | 0.735 | 0.01409 | -0.053 | 52.173
4.5 | 0.788 | 0.01457 | -0.053 | 54.092
5 | 0.84 | 0.01515 | -0.053 | 55.427
5.5 | 0.901 | 0.0194 | -0.055 | 46.427
6 | 0.945 | 0.02034 | -0.055 | 46.492
6.5 | 0.817 | 0.04655 | -0.024 | 17.557
7 | 0.85 | 0.04967 | -0.024 | 17.12
7.5 | 0.88 | 0.05381 | -0.022 | 16.351
8 | 0.906 | 0.05757 | -0.021 | 15.732
8.5 | 0.928 | 0.06198 | -0.02 | 14.971
9 | 0.94 | 0.06778 | -0.019 | 13.872
9.5 | 0.946 | 0.07436 | -0.019 | 12.722
10 | 0.945 | 0.08107 | -0.018 | 11.659
10.5 | 0.938 | 0.08648 | -0.018 | 10.848
11 | 0.925 | 0.09406 | -0.018 | 9.835
11.5 | 0.907 | 0.10455 | -0.018 | 8.671
12 | 0.883 | 0.11209 | -0.017 | 7.878
12.5 | 0.856 | 0.12328 | -0.017 | 6.941
13 | 0.825 | 0.13714 | -0.017 | 6.015
13.5 | 0.792 | 0.1456 | -0.017 | 5.438
14 | 0.757 | 0.17049 | -0.016 | 4.439
14.5 | 0.721 | 0.17193 | -0.017 | 4.194

## 10. Re 100k Mach 0.00 (2)
BIGFOIL.COM POLAR EXPORT
NACA63-410 a=0.5
NACA63-410 a=0.5 |  |  |  | Cl Max: | 1.181 | at alpha= | 10 | deg
XFOIL ncrit=9 |  |  |  | L/D Max: | 57.3008 | at alpha= | 6.5 | deg
Re: | 100000 |  |  | Cd Min: | 0.24783 | at alpha= | -20 | deg
Mach: | 0 |  |  | Cl=0 at alpha= | -2.9373 | deg
|  |  |  | @ Cl=0.1, Cd= | 0.017053
|  |  |  | @ Cl=0.4, Cd= | 0.020035
|  |  |  | @ Cl=0.6, Cd= | 0.023999
alpha (deg) | Cl | Cd | Cm | Cl/Cd
-20 | -0.7115 | 0.24783 | 0.0563 | -2.8709
-19.5 | -0.6937 | 0.2419 | 0.0517 | -2.8677
-19 | -0.6787 | 0.23838 | 0.046 | -2.8471
-18.5 | -0.6698 | 0.23769 | 0.0395 | -2.818
-17.5 | -0.6243 | 0.21557 | 0.0346 | -2.896
-17 | -0.6059 | 0.20877 | 0.0311 | -2.9022
-16.5 | -0.5885 | 0.20215 | 0.0272 | -2.9112
-16 | -0.5724 | 0.19589 | 0.0227 | -2.922
-15.5 | -0.5657 | 0.19311 | 0.0165 | -2.9294
-15 | -0.5662 | 0.19121 | 0.0098 | -2.9611
-14.5 | -0.5253 | 0.17468 | 0.0117 | -3.0072
-14 | -0.5098 | 0.16782 | 0.0083 | -3.0378
-13.5 | -0.5005 | 0.16207 | 0.0035 | -3.0882
-13 | -0.5061 | 0.15915 | -0.0039 | -3.18
-12.5 | -0.4764 | 0.14681 | -0.0035 | -3.245
-12 | -0.459 | 0.13946 | -0.0056 | -3.2913
-11.5 | -0.4554 | 0.13358 | -0.0107 | -3.4092
-11 | -0.4704 | 0.12966 | -0.0204 | -3.628
-10.5 | -0.4287 | 0.11826 | -0.0158 | -3.6251
-10 | -0.4408 | 0.11326 | -0.0248 | -3.8919
-9.5 | -0.4139 | 0.10387 | -0.0232 | -3.9848
-9 | -0.4141 | 0.09759 | -0.0292 | -4.2433
-8.5 | -0.4041 | 0.0898 | -0.0317 | -4.5
-8 | -0.4118 | 0.08366 | -0.0382 | -4.9223
-7.5 | -0.4689 | 0.0805 | -0.0415 | -5.8248
-7 | -0.4708 | 0.07611 | -0.0312 | -6.1858
-6.5 | -0.4436 | 0.06808 | -0.0406 | -6.5159
-6 | -0.3946 | 0.05892 | -0.0523 | -6.6972
-5.5 | -0.344 | 0.05163 | -0.0599 | -6.6628
-5 | -0.267 | 0.03517 | -0.0734 | -7.5917
-4.5 | -0.2007 | 0.0289 | -0.0756 | -6.9446
-4 | -0.1347 | 0.02511 | -0.0773 | -5.3644
-3.5 | -0.0672 | 0.02254 | -0.0792 | -2.9814
-3 | -0.0052 | 0.0207 | -0.0802 | -0.25121
-2.5 | 0.0363 | 0.01784 | -0.0785 | 2.0348
-2 | 0.0687 | 0.01714 | -0.0699 | 4.0082
-1.5 | 0.2339 | 0.01668 | -0.0897 | 14.0228
-1 | 0.2628 | 0.01726 | -0.0865 | 15.226
-0.5 | 0.2979 | 0.01798 | -0.0839 | 16.5684
0 | 0.3372 | 0.01878 | -0.0819 | 17.9553
0.5 | 0.3796 | 0.01963 | -0.0803 | 19.3377
1 | 0.4239 | 0.02051 | -0.079 | 20.668
1.5 | 0.4695 | 0.02143 | -0.0779 | 21.9085
2 | 0.5159 | 0.02237 | -0.0769 | 23.0621
2.5 | 0.5629 | 0.02331 | -0.0759 | 24.1484
3 | 0.6108 | 0.0242 | -0.0749 | 25.2397
3.5 | 0.6597 | 0.02499 | -0.0737 | 26.3986
4 | 0.7112 | 0.02548 | -0.0725 | 27.9121
4.5 | 0.766 | 0.02551 | -0.071 | 30.0274
5 | 0.8211 | 0.02485 | -0.0685 | 33.0423
5.5 | 0.8846 | 0.0218 | -0.064 | 40.578
6 | 0.9431 | 0.01846 | -0.0587 | 51.0888
6.5 | 0.985 | 0.01719 | -0.0536 | 57.3008
7 | 0.9676 | 0.02252 | -0.0436 | 42.9663
7.5 | 0.9831 | 0.02613 | -0.0385 | 37.6234
8 | 1.0189 | 0.02951 | -0.0356 | 34.5273
8.5 | 1.0782 | 0.03394 | -0.0353 | 31.7678
9 | 1.1309 | 0.03976 | -0.0346 | 28.4432
9.5 | 1.1655 | 0.04627 | -0.0318 | 25.1891
10 | 1.181 | 0.05296 | -0.0279 | 22.2998
10.5 | 1.1757 | 0.06189 | -0.0234 | 18.9966
11 | 1.1716 | 0.07121 | -0.0199 | 16.4527
11.5 | 1.1241 | 0.08399 | -0.0168 | 13.3837
12 | 1.0548 | 0.09193 | -0.0182 | 11.4739
12.5 | 0.9695 | 0.11033 | -0.0308 | 8.7873
13 | 0.878 | 0.15227 | -0.0604 | 5.7661
13.5 | 0.876 | 0.16234 | -0.0652 | 5.3961
14 | 0.8854 | 0.1711 | -0.068 | 5.1748
14.5 | 0.9255 | 0.17958 | -0.0642 | 5.1537
15 | 0.8961 | 0.18839 | -0.0771 | 4.7566

## 11. Re 100k Mach 0.10 (1)
BIGFOIL.COM POLAR EXPORT
NACA63-410 a=0.5
NACA63-410 a=0.5 |  |  |  | Cl Max: | 0.949 | at alpha= | 6 | deg
JavaFoil+Calcfoil stall+Eppler ext transition |  |  |  | L/D Max: | 54.069 | at alpha= | 4.5 | deg
Re: | 100000 |  |  | Cd Min: | 0.0116 | at alpha= | 0 | deg
Mach: | 0.1 |  |  | Cl=0 at alpha= | -2.5425 | deg
|  |  |  | @ Cl=0.1, Cd= | 0.013087
|  |  |  | @ Cl=0.4, Cd= | 0.011937
|  |  |  | @ Cl=0.6, Cd= | 0.012949
alpha (deg) | Cl | Cd | Cm | Cl/Cd
-16 | -0.345 | 0.31547 | -0.013 | -1.095
-15.5 | -0.366 | 0.29838 | -0.013 | -1.227
-15 | -0.387 | 0.26461 | -0.013 | -1.463
-14.5 | -0.408 | 0.23249 | -0.013 | -1.755
-14 | -0.429 | 0.21133 | -0.014 | -2.028
-13.5 | -0.448 | 0.18977 | -0.014 | -2.361
-13 | -0.466 | 0.17313 | -0.013 | -2.693
-12.5 | -0.483 | 0.15605 | -0.014 | -3.092
-12 | -0.496 | 0.14468 | -0.014 | -3.429
-11.5 | -0.503 | 0.13128 | -0.014 | -3.834
-11 | -0.505 | 0.11882 | -0.014 | -4.251
-10.5 | -0.504 | 0.10619 | -0.015 | -4.741
-10 | -0.498 | 0.09685 | -0.015 | -5.14
-9.5 | -0.488 | 0.09004 | -0.016 | -5.42
-9 | -0.474 | 0.08409 | -0.016 | -5.637
-8.5 | -0.456 | 0.07655 | -0.016 | -5.952
-8 | -0.433 | 0.06866 | -0.017 | -6.307
-7.5 | -0.406 | 0.06422 | -0.017 | -6.327
-7 | -0.376 | 0.0582 | -0.017 | -6.459
-6.5 | -0.342 | 0.05408 | -0.018 | -6.324
-6 | -0.305 | 0.05058 | -0.018 | -6.033
-5.5 | -0.266 | 0.04705 | -0.018 | -5.646
-5 | -0.224 | 0.04405 | -0.019 | -5.082
-4.5 | -0.18 | 0.0415 | -0.019 | -4.337
-4 | -0.135 | 0.03915 | -0.02 | -3.449
-3.5 | -0.089 | 0.03721 | -0.02 | -2.399
-3 | -0.043 | 0.03578 | -0.021 | -1.197
-2.5 | 0.004 | 0.03448 | -0.023 | 0.12
-2 | 0.064 | 0.01316 | -0.05 | 4.86
-1.5 | 0.123 | 0.01304 | -0.051 | 9.436
-1 | 0.182 | 0.01202 | -0.051 | 15.173
-0.5 | 0.242 | 0.01202 | -0.051 | 20.117
0 | 0.298 | 0.0116 | -0.051 | 25.684
0.5 | 0.355 | 0.01176 | -0.051 | 30.159
1 | 0.411 | 0.01198 | -0.052 | 34.337
1.5 | 0.467 | 0.01226 | -0.052 | 38.124
2 | 0.522 | 0.01255 | -0.052 | 41.573
2.5 | 0.577 | 0.01277 | -0.052 | 45.152
3 | 0.631 | 0.01319 | -0.052 | 47.817
3.5 | 0.684 | 0.01372 | -0.052 | 49.835
4 | 0.738 | 0.01415 | -0.053 | 52.176
4.5 | 0.792 | 0.01465 | -0.053 | 54.069
5 | 0.857 | 0.01819 | -0.055 | 47.088
5.5 | 0.904 | 0.01953 | -0.055 | 46.317
6 | 0.949 | 0.02047 | -0.055 | 46.367
6.5 | 0.821 | 0.04648 | -0.025 | 17.656
7 | 0.853 | 0.04989 | -0.024 | 17.099
7.5 | 0.882 | 0.05389 | -0.023 | 16.369
8 | 0.907 | 0.05779 | -0.021 | 15.702
8.5 | 0.929 | 0.06298 | -0.02 | 14.742
9 | 0.939 | 0.06913 | -0.019 | 13.586
9.5 | 0.943 | 0.07481 | -0.019 | 12.602
10 | 0.939 | 0.0816 | -0.018 | 11.511
10.5 | 0.929 | 0.08949 | -0.018 | 10.382
11 | 0.912 | 0.09495 | -0.018 | 9.608

## 12. Re 100k Mach 0.10 (2)
BIGFOIL.COM POLAR EXPORT
NACA63-410 a=0.5
NACA63-410 a=0.5 |  |  |  | Cl Max: | 1.1775 | at alpha= | 10 | deg
XFOIL ncrit=9 |  |  |  | L/D Max: | 57.3969 | at alpha= | 6.5 | deg
Re: | 100000 |  |  | Cd Min: | 0.24857 | at alpha= | -20 | deg
Mach: | 0.1 |  |  | Cl=0 at alpha= | -2.9466 | deg
|  |  |  | @ Cl=0.1, Cd= | 0.017118
|  |  |  | @ Cl=0.4, Cd= | 0.020072
|  |  |  | @ Cl=0.6, Cd= | 0.024118
alpha (deg) | Cl | Cd | Cm | Cl/Cd
-20 | -0.7138 | 0.24857 | 0.0568 | -2.8716
-19.5 | -0.6958 | 0.24271 | 0.052 | -2.8668
-19 | -0.6812 | 0.23962 | 0.0461 | -2.8428
-18.5 | -0.6725 | 0.23899 | 0.0397 | -2.8139
-18 | -0.6493 | 0.22646 | 0.0367 | -2.8672
-17.5 | -0.6254 | 0.21605 | 0.035 | -2.8947
-17 | -0.607 | 0.20929 | 0.0314 | -2.9003
-16.5 | -0.5894 | 0.20265 | 0.0274 | -2.9085
-16 | -0.5734 | 0.19653 | 0.0228 | -2.9176
-15.5 | -0.5676 | 0.19416 | 0.0164 | -2.9234
-15 | -0.5675 | 0.19208 | 0.0097 | -2.9545
-14.5 | -0.5251 | 0.17507 | 0.0118 | -2.9994
-14 | -0.5097 | 0.16823 | 0.0084 | -3.0298
-13.5 | -0.5016 | 0.16288 | 0.0032 | -3.0796
-13 | -0.5071 | 0.15996 | -0.0042 | -3.1702
-12.5 | -0.4739 | 0.14702 | -0.0032 | -3.2234
-12 | -0.4579 | 0.13983 | -0.0056 | -3.2747
-11.5 | -0.4565 | 0.13433 | -0.0113 | -3.3983
-11 | -0.4435 | 0.12566 | -0.0139 | -3.5294
-10.5 | -0.4275 | 0.11867 | -0.016 | -3.6024
-10 | -0.4422 | 0.11401 | -0.0256 | -3.8786
-9.5 | -0.4107 | 0.10427 | -0.023 | -3.9388
-9 | -0.4165 | 0.09828 | -0.0305 | -4.2379
-8.5 | -0.3987 | 0.09028 | -0.031 | -4.4163
-8 | -0.4152 | 0.08425 | -0.0399 | -4.9282
-7.5 | -0.4383 | 0.07888 | -0.0389 | -5.5565
-7 | -0.4625 | 0.07705 | -0.0297 | -6.0026
-6.5 | -0.4442 | 0.06686 | -0.0497 | -6.6437
-5.5 | -0.3418 | 0.0521 | -0.0601 | -6.5605
-5 | -0.2654 | 0.03545 | -0.0744 | -7.4866
-4.5 | -0.1998 | 0.02914 | -0.0765 | -6.8566
-4 | -0.135 | 0.02531 | -0.0779 | -5.3339
-3.5 | -0.0698 | 0.02278 | -0.0794 | -3.0641
-3 | -0.0049 | 0.02083 | -0.0808 | -0.23524
-2.5 | 0.041 | 0.01842 | -0.0796 | 2.2258
-2 | 0.0676 | 0.01721 | -0.0702 | 3.9279
-1.5 | 0.2365 | 0.01673 | -0.0902 | 14.1363
-1 | 0.2652 | 0.01731 | -0.087 | 15.3206
-0.5 | 0.3001 | 0.01803 | -0.0843 | 16.6445
0 | 0.3392 | 0.01883 | -0.0822 | 18.0138
0.5 | 0.3814 | 0.01969 | -0.0806 | 19.3702
2 | 0.5174 | 0.02248 | -0.077 | 23.016
2.5 | 0.5643 | 0.02345 | -0.076 | 24.064
3 | 0.6124 | 0.02435 | -0.075 | 25.1499
3.5 | 0.6621 | 0.02511 | -0.0739 | 26.368
4 | 0.7145 | 0.02556 | -0.0726 | 27.9538
4.5 | 0.7706 | 0.02551 | -0.0711 | 30.2078
5 | 0.8227 | 0.02511 | -0.0685 | 32.7638
5.5 | 0.8904 | 0.02156 | -0.0637 | 41.2987
6 | 0.946 | 0.01861 | -0.0585 | 50.8329
6.5 | 0.9878 | 0.01721 | -0.0529 | 57.3969
7 | 0.9679 | 0.02295 | -0.043 | 42.1743
7.5 | 0.9845 | 0.02647 | -0.0379 | 37.193
8 | 1.0221 | 0.02995 | -0.0352 | 34.1269
8.5 | 1.0831 | 0.0345 | -0.0348 | 31.3942
9 | 1.1345 | 0.04054 | -0.034 | 27.9847
9.5 | 1.166 | 0.04718 | -0.0308 | 24.7139
10 | 1.1775 | 0.05391 | -0.0268 | 21.842
10.5 | 1.1681 | 0.06252 | -0.0221 | 18.6836
11 | 1.1484 | 0.07129 | -0.0181 | 16.1089
11.5 | 1.1287 | 0.0848 | -0.0164 | 13.3101
12 | 1.0612 | 0.09317 | -0.0179 | 11.3899
12.5 | 0.986 | 0.10841 | -0.028 | 9.0951
13 | 0.8767 | 0.15326 | -0.0613 | 5.7203
13.5 | 0.8765 | 0.16326 | -0.0658 | 5.3687
14 | 0.8887 | 0.17194 | -0.0681 | 5.1687
14.5 | 0.9289 | 0.18064 | -0.0644 | 5.1423
15 | 0.8967 | 0.18928 | -0.078 | 4.7374

## 13. Re 100k Mach 0.25 (1)
BIGFOIL.COM POLAR EXPORT
NACA63-410 a=0.5
NACA63-410 a=0.5 |  |  |  | Cl Max: | 0.968 | at alpha= | 6 | deg
JavaFoil+Calcfoil stall+Eppler ext transition |  |  |  | L/D Max: | 53.709 | at alpha= | 4.5 | deg
Re: | 100000 |  |  | Cd Min: | 0.0118 | at alpha= | 0 | deg
Mach: | 0.25 |  |  | Cl=0 at alpha= | -2.5417 | deg
|  |  |  | @ Cl=0.1, Cd= | 0.013304
|  |  |  | @ Cl=0.4, Cd= | 0.012124
|  |  |  | @ Cl=0.6, Cd= | 0.013159
alpha (deg) | Cl | Cd | Cm | Cl/Cd
-14 | -0.065 | 0.2885 | -0.015 | -0.226
-13.5 | -0.15 | 0.51889 | -0.014 | -0.288
-13 | -0.219 | 0.36101 | -0.014 | -0.605
-12.5 | -0.274 | 0.26185 | -0.015 | -1.047
-12 | -0.323 | 0.22486 | -0.014 | -1.437
-11.5 | -0.36 | 0.19252 | -0.014 | -1.872
-11 | -0.389 | 0.15158 | -0.015 | -2.565
-10.5 | -0.411 | 0.14289 | -0.014 | -2.877
-10 | -0.427 | 0.11709 | -0.015 | -3.645
-9.5 | -0.435 | 0.10195 | -0.016 | -4.27
-9 | -0.437 | 0.09442 | -0.016 | -4.625
-8.5 | -0.431 | 0.08092 | -0.017 | -5.326
-8 | -0.418 | 0.07591 | -0.017 | -5.509
-7.5 | -0.399 | 0.06775 | -0.017 | -5.889
-7 | -0.374 | 0.06238 | -0.018 | -5.993
-6.5 | -0.344 | 0.07342 | -0.019 | -4.679
-6 | -0.309 | 0.05235 | -0.018 | -5.894
-5.5 | -0.27 | 0.04788 | -0.019 | -5.639
-5 | -0.228 | 0.04494 | -0.019 | -5.083
-4.5 | -0.184 | 0.04227 | -0.02 | -4.353
-4 | -0.138 | 0.03945 | -0.02 | -3.505
-3.5 | -0.091 | 0.03781 | -0.021 | -2.42
-3 | -0.044 | 0.03604 | -0.022 | -1.219
-2.5 | 0.004 | 0.03469 | -0.023 | 0.122
-2 | 0.066 | 0.01331 | -0.052 | 4.938
-1.5 | 0.126 | 0.0133 | -0.052 | 9.51
-1 | 0.187 | 0.01212 | -0.052 | 15.452
-0.5 | 0.248 | 0.01212 | -0.052 | 20.509
0 | 0.305 | 0.0118 | -0.053 | 25.833
0.5 | 0.363 | 0.01199 | -0.053 | 30.302
1 | 0.421 | 0.0122 | -0.053 | 34.488
1.5 | 0.478 | 0.01252 | -0.053 | 38.228
2 | 0.534 | 0.01285 | -0.053 | 41.571
2.5 | 0.59 | 0.01307 | -0.053 | 45.16
3 | 0.646 | 0.01357 | -0.054 | 47.603
3.5 | 0.7 | 0.0141 | -0.054 | 49.675
4 | 0.757 | 0.01455 | -0.054 | 52.007
4.5 | 0.811 | 0.0151 | -0.055 | 53.709
5 | 0.876 | 0.01881 | -0.056 | 46.593
5.5 | 0.924 | 0.02023 | -0.056 | 45.672
6 | 0.968 | 0.02119 | -0.056 | 45.687
6.5 | 0.837 | 0.04739 | -0.024 | 17.654
7 | 0.867 | 0.05096 | -0.023 | 17.017
7.5 | 0.893 | 0.05482 | -0.022 | 16.284
8 | 0.913 | 0.06038 | -0.021 | 15.113
8.5 | 0.926 | 0.06577 | -0.02 | 14.078
9 | 0.924 | 0.07188 | -0.019 | 12.861
9.5 | 0.911 | 0.08202 | -0.018 | 11.106
10 | 0.886 | 0.0916 | -0.018 | 9.668
10.5 | 0.849 | 0.09983 | -0.018 | 8.501
11 | 0.8 | 0.1156 | -0.018 | 6.924

## 14. Re 100k Mach 0.25 (2)
BIGFOIL.COM POLAR EXPORT
NACA63-410 a=0.5
NACA63-410 a=0.5 |  |  |  | Cl Max: | 1.1591 | at alpha= | 9.5 | deg
XFOIL ncrit=9 |  |  |  | L/D Max: | 52.7663 | at alpha= | 6 | deg
Re: | 100000 |  |  | Cd Min: | 0.25289 | at alpha= | -20 | deg
Mach: | 0.25 |  |  | Cl=0 at alpha= | -2.8703 | deg
|  |  |  | @ Cl=0.1, Cd= | 0.01766
|  |  |  | @ Cl=0.4, Cd= | 0.020909
|  |  |  | @ Cl=0.6, Cd= | 0.024554
alpha (deg) | Cl | Cd | Cm | Cl/Cd
-20 | -0.7266 | 0.25289 | 0.0591 | -2.8732
-19.5 | -0.7087 | 0.24823 | 0.0534 | -2.855
-19 | -0.6964 | 0.247 | 0.0469 | -2.8194
-18 | -0.6524 | 0.2264 | 0.0403 | -2.8816
-17.5 | -0.6324 | 0.219 | 0.0368 | -2.8877
-17 | -0.6134 | 0.21221 | 0.0328 | -2.8905
-16.5 | -0.5951 | 0.20556 | 0.0284 | -2.895
-16 | -0.5817 | 0.20127 | 0.0224 | -2.8901
-15.5 | -0.5788 | 0.20004 | 0.0159 | -2.8934
-15 | -0.5442 | 0.18449 | 0.0157 | -2.9498
-14.5 | -0.5253 | 0.17728 | 0.0125 | -2.9631
-14 | -0.5104 | 0.17068 | 0.0083 | -2.9904
-13.5 | -0.5107 | 0.168 | 0.0014 | -3.0399
-13 | -0.4954 | 0.15861 | -0.002 | -3.1234
-12.5 | -0.4662 | 0.14872 | -0.0024 | -3.1347
-12 | -0.454 | 0.14199 | -0.0061 | -3.1974
-11.5 | -0.4633 | 0.13863 | -0.0143 | -3.342
-11 | -0.4293 | 0.12734 | -0.0127 | -3.3713
-10.5 | -0.4295 | 0.12187 | -0.0188 | -3.5242
-10 | -0.418 | 0.11347 | -0.0219 | -3.6838
-9.5 | -0.4 | 0.10634 | -0.0235 | -3.7615
-9 | -0.427 | 0.10207 | -0.0363 | -4.1834
-8.5 | -0.3844 | 0.09252 | -0.0312 | -4.1548
-8 | -0.3774 | 0.08567 | -0.0346 | -4.4053
-7.5 | -0.4109 | 0.08216 | -0.0368 | -5.0012
-7 | -0.4665 | 0.0809 | -0.031 | -5.7664
-6.5 | -0.4254 | 0.07124 | -0.0404 | -5.9714
-6 | -0.3785 | 0.06167 | -0.0541 | -6.1375
-5.5 | -0.3294 | 0.05411 | -0.0628 | -6.0876
-5 | -0.2637 | 0.03742 | -0.078 | -7.047
-4.5 | -0.1934 | 0.03038 | -0.0815 | -6.366
-4 | -0.1319 | 0.0263 | -0.0821 | -5.0152
-3.5 | -0.0713 | 0.02376 | -0.0823 | -3.0008
-3 | -0.0132 | 0.02198 | -0.082 | -0.60055
-2.5 | 0.0377 | 0.02042 | -0.081 | 1.8462
-2 | 0.0638 | 0.01775 | -0.0732 | 3.5944
-1.5 | 0.2378 | 0.01732 | -0.0916 | 13.7298
-1 | 0.2603 | 0.01798 | -0.0876 | 14.4772
-0.5 | 0.2938 | 0.01876 | -0.0846 | 15.661
0 | 0.3342 | 0.0196 | -0.0824 | 17.051
0.5 | 0.3784 | 0.02049 | -0.0809 | 18.4675
1 | 0.4253 | 0.0214 | -0.0797 | 19.8738
1.5 | 0.4743 | 0.0223 | -0.0787 | 21.2691
2 | 0.5251 | 0.02315 | -0.0778 | 22.6825
2.5 | 0.5796 | 0.02385 | -0.0771 | 24.3019
3 | 0.6199 | 0.02524 | -0.0754 | 24.5602
3.5 | 0.6665 | 0.02629 | -0.0739 | 25.3518
4 | 0.7192 | 0.0269 | -0.0725 | 26.7361
4.5 | 0.7786 | 0.02682 | -0.071 | 29.0306
5 | 0.8373 | 0.02596 | -0.0681 | 32.2535
5.5 | 0.9139 | 0.02132 | -0.0625 | 42.8659
6 | 0.9709 | 0.0184 | -0.0568 | 52.7663
6.5 | 0.9819 | 0.01956 | -0.0474 | 50.1994
7 | 0.9708 | 0.02489 | -0.0395 | 39.0036
7.5 | 0.9894 | 0.02826 | -0.0342 | 35.0106
8 | 1.045 | 0.0326 | -0.0329 | 32.0552
8.5 | 1.1066 | 0.03772 | -0.0323 | 29.3372
9 | 1.1453 | 0.04457 | -0.0298 | 25.6967
9.5 | 1.1591 | 0.05174 | -0.0256 | 22.4024
10 | 1.1471 | 0.0584 | -0.0203 | 19.6421
10.5 | 1.1187 | 0.06541 | -0.0161 | 17.1029
11 | 1.0832 | 0.07412 | -0.0151 | 14.6141
11.5 | 1.0445 | 0.08468 | -0.0175 | 12.3347
12 | 1.0095 | 0.09708 | -0.0225 | 10.3986
12.5 | 0.9104 | 0.13034 | -0.0472 | 6.9848
13 | 0.874 | 0.15807 | -0.0653 | 5.5292
13.5 | 0.8955 | 0.16785 | -0.066 | 5.3351
14 | 0.9115 | 0.17681 | -0.0678 | 5.1553
14.5 | 0.9023 | 0.18481 | -0.0759 | 4.8823

## 15. Re 100k Mach 0.50 (1)
BIGFOIL.COM POLAR EXPORT
NACA63-410 a=0.5
NACA63-410 a=0.5 |  |  |  | Cl Max: | 1.176 | at alpha= | 20 | deg
JavaFoil+Calcfoil stall+Eppler ext transition |  |  |  | L/D Max: | 50.7 | at alpha= | 4 | deg
Re: | 100000 |  |  | Cd Min: | 0.01259 | at alpha= | -0.5 | deg
Mach: | 0.5 |  |  | Cl=0 at alpha= | -2.5463 | deg
|  |  |  | @ Cl=0.1, Cd= | 0.02423
|  |  |  | @ Cl=0.4, Cd= | 0.01299
|  |  |  | @ Cl=0.6, Cd= | 0.014301
alpha (deg) | Cl | Cd | Cm | Cl/Cd
-20 | -0.943 | 0.33373 | -0.025 | -2.825
-19.5 | -0.915 | 0.32431 | -0.024 | -2.822
-19 | -0.889 | 0.31701 | -0.024 | -2.803
-18.5 | -0.862 | 0.30627 | -0.025 | -2.815
-18 | -0.836 | 0.30582 | -0.025 | -2.733
-17.5 | -0.809 | 0.30229 | -0.025 | -2.677
-17 | -0.781 | 0.2861 | -0.024 | -2.73
-16.5 | -0.754 | 0.28008 | -0.024 | -2.692
-16 | -0.727 | 0.27455 | -0.024 | -2.649
-15.5 | -0.701 | 0.26869 | -0.024 | -2.607
-15 | -0.674 | 0.26546 | -0.024 | -2.539
-14.5 | -0.647 | 0.24336 | -0.024 | -2.66
-14 | -0.619 | 0.23142 | -0.023 | -2.675
-13.5 | -0.592 | 0.21712 | -0.023 | -2.727
-13 | -0.565 | 0.21241 | -0.023 | -2.661
-12.5 | -0.538 | 0.21046 | -0.023 | -2.558
-12 | -0.511 | 0.2183 | -0.023 | -2.343
-11.5 | -0.484 | 0.22079 | -0.023 | -2.194
-11 | -0.457 | 0.20481 | -0.022 | -2.23
-10.5 | -0.43 | 0.18494 | -0.022 | -2.324
-10 | -0.403 | 0.17527 | -0.022 | -2.298
-9.5 | -0.376 | 0.16547 | -0.022 | -2.271
-9 | -0.349 | 0.16221 | -0.022 | -2.151
-8.5 | -0.322 | 0.17164 | -0.022 | -1.875
-8 | -0.294 | 0.15317 | -0.02 | -1.922
-7.5 | -0.267 | 0.15636 | -0.02 | -1.71
-7 | -0.24 | 0.15274 | -0.02 | -1.574
-6.5 | -0.213 | 0.13097 | -0.021 | -1.63
-6 | -0.186 | 0.11554 | -0.018 | -1.612
-5.5 | -0.257 | 0.0649 | -0.02 | -3.963
-5 | -0.237 | 0.05318 | -0.02 | -4.463
-4.5 | -0.197 | 0.04647 | -0.021 | -4.24
-4 | -0.151 | 0.04256 | -0.022 | -3.539
-3.5 | -0.101 | 0.03959 | -0.022 | -2.543
-3 | -0.049 | 0.03761 | -0.023 | -1.293
-2.5 | 0.005 | 0.03598 | -0.025 | 0.131
-2 | 0.059 | 0.03473 | -0.026 | 1.697
-1.5 | 0.141 | 0.01373 | -0.057 | 10.274
-1 | 0.209 | 0.01366 | -0.057 | 15.319
-0.5 | 0.278 | 0.01259 | -0.058 | 22.062
0 | 0.336 | 0.01323 | -0.058 | 25.384
0.5 | 0.4 | 0.01299 | -0.058 | 30.789
1 | 0.464 | 0.01333 | -0.058 | 34.842
1.5 | 0.528 | 0.01377 | -0.058 | 38.306
2 | 0.589 | 0.01423 | -0.059 | 41.389
2.5 | 0.651 | 0.01463 | -0.059 | 44.476
3 | 0.713 | 0.01515 | -0.059 | 47.061
3.5 | 0.775 | 0.01572 | -0.06 | 49.316
4 | 0.835 | 0.01647 | -0.06 | 50.7
4.5 | 0.906 | 0.02102 | -0.061 | 43.084
5 | 0.958 | 0.02239 | -0.062 | 42.771
5.5 | 0.838 | 0.04339 | -0.029 | 19.307
6 | 0.864 | 0.04703 | -0.026 | 18.363
6.5 | 0.873 | 0.05244 | -0.024 | 16.641
7 | 0.842 | 0.06061 | -0.021 | 13.892
7.5 | 0.533 | 0.10967 | -0.021 | 4.86
8 | 0.559 | 0.14365 | -0.02 | 3.891
8.5 | 0.585 | 0.14338 | -0.025 | 4.083
9 | 0.611 | 0.15339 | -0.025 | 3.985
9.5 | 0.637 | 0.15963 | -0.025 | 3.99
10 | 0.664 | 0.18088 | -0.028 | 3.669
10.5 | 0.689 | 0.17445 | -0.029 | 3.952
11 | 0.715 | 0.2014 | -0.029 | 3.549
11.5 | 0.742 | 0.21051 | -0.032 | 3.524
12 | 0.767 | 0.21447 | -0.033 | 3.578
12.5 | 0.793 | 0.2189 | -0.033 | 3.621
13 | 0.818 | 0.22344 | -0.033 | 3.661
13.5 | 0.845 | 0.2468 | -0.036 | 3.424
14 | 0.87 | 0.24872 | -0.036 | 3.499
14.5 | 0.895 | 0.25714 | -0.036 | 3.482
15 | 0.921 | 0.26436 | -0.037 | 3.483
15.5 | 0.948 | 0.28604 | -0.039 | 3.314
16 | 0.973 | 0.29818 | -0.039 | 3.263
16.5 | 0.998 | 0.29817 | -0.04 | 3.346
17 | 1.025 | 0.31567 | -0.042 | 3.246
17.5 | 1.05 | 0.32743 | -0.043 | 3.207
18 | 1.075 | 0.33426 | -0.043 | 3.215
18.5 | 1.099 | 0.33611 | -0.043 | 3.271
19 | 1.125 | 0.34255 | -0.044 | 3.285
19.5 | 1.152 | 0.34639 | -0.046 | 3.326
20 | 1.176 | 0.36084 | -0.046 | 3.26

## 16. Re 100k Mach 0.50 (2)
BIGFOIL.COM POLAR EXPORT
NACA63-410 a=0.5
NACA63-410 a=0.5 |  |  |  | Cl Max: | 1.1579 | at alpha= | 20 | deg
XFOIL ncrit=9 |  |  |  | L/D Max: | 45.6225 | at alpha= | 6 | deg
Re: | 100000 |  |  | Cd Min: | 0.3045 | at alpha= | 20 | deg
Mach: | 0.5 |  |  | Cl=0 at alpha= | -2.6934 | deg
|  |  |  | @ Cl=0.1, Cd= | 0.021128
|  |  |  | @ Cl=0.4, Cd= | 0.024306
|  |  |  | @ Cl=0.6, Cd= | 0.029202
alpha (deg) | Cl | Cd | Cm | Cl/Cd
-19.5 | -0.7698 | 0.26935 | 0.0636 | -2.858
-19 | -0.7448 | 0.25928 | 0.0594 | -2.8726
-18.5 | -0.7204 | 0.25091 | 0.0543 | -2.8711
-18 | -0.6968 | 0.24294 | 0.049 | -2.8682
-17.5 | -0.6739 | 0.23551 | 0.0435 | -2.8614
-17 | -0.6556 | 0.23164 | 0.0364 | -2.8303
-16.5 | -0.6439 | 0.23017 | 0.0291 | -2.7975
-16 | -0.6055 | 0.21133 | 0.0279 | -2.8652
-15.5 | -0.5816 | 0.2031 | 0.0238 | -2.8636
-15 | -0.5604 | 0.19599 | 0.0185 | -2.8593
-14.5 | -0.5513 | 0.1938 | 0.011 | -2.8447
-14 | -0.522 | 0.18108 | 0.0081 | -2.8827
-13.5 | -0.496 | 0.1718 | 0.0053 | -2.8871
-13 | -0.4772 | 0.16462 | 0.0006 | -2.8988
-12.5 | -0.478 | 0.16261 | -0.0071 | -2.9395
-12 | -0.4394 | 0.14899 | -0.0075 | -2.9492
-11.5 | -0.4299 | 0.14353 | -0.013 | -2.9952
-11 | -0.4123 | 0.13485 | -0.0167 | -3.0575
-10.5 | -0.3901 | 0.12683 | -0.0193 | -3.0758
-10 | -0.4054 | 0.12449 | -0.0289 | -3.2565
-9.5 | -0.3612 | 0.11237 | -0.0269 | -3.2144
-9 | -0.3518 | 0.10545 | -0.0316 | -3.3362
-8.5 | -0.3618 | 0.10156 | -0.0397 | -3.5624
-8 | -0.3434 | 0.09405 | -0.0406 | -3.6512
-7.5 | -0.3408 | 0.08862 | -0.0358 | -3.8456
-7 | -0.3851 | 0.08713 | -0.0379 | -4.4198
-6.5 | -0.3349 | 0.07772 | -0.0439 | -4.3091
-6 | -0.3019 | 0.06927 | -0.0572 | -4.3583
-5.5 | -0.2625 | 0.06214 | -0.0644 | -4.2243
-5 | -0.2437 | 0.0453 | -0.0907 | -5.3797
-4.5 | -0.202 | 0.03803 | -0.0932 | -5.3116
-4 | -0.1537 | 0.03258 | -0.0932 | -4.7176
-3.5 | -0.0977 | 0.02897 | -0.0922 | -3.3725
-3 | -0.0374 | 0.026 | -0.0911 | -1.4385
-2.5 | 0.0236 | 0.02408 | -0.0898 | 0.98007
-2 | 0.0831 | 0.02261 | -0.0882 | 3.6754
-1.5 | 0.1099 | 0.02026 | -0.0798 | 5.4245
-1 | 0.2682 | 0.0204 | -0.0935 | 13.1471
-0.5 | 0.2861 | 0.02133 | -0.0878 | 13.413
0 | 0.324 | 0.02239 | -0.0846 | 14.4707
0.5 | 0.3697 | 0.02353 | -0.0825 | 15.7119
1 | 0.4177 | 0.02476 | -0.0808 | 16.87
1.5 | 0.4673 | 0.02605 | -0.0793 | 17.9386
2 | 0.5182 | 0.02738 | -0.078 | 18.9262
2.5 | 0.5719 | 0.02866 | -0.0767 | 19.9546
3 | 0.63 | 0.02978 | -0.0756 | 21.1551
4 | 0.7307 | 0.03241 | -0.0712 | 22.5455
4.5 | 0.7823 | 0.03344 | -0.0684 | 23.3941
5 | 0.8633 | 0.03183 | -0.065 | 27.1222
5.5 | 0.9905 | 0.02278 | -0.0563 | 43.4811
6 | 1.0078 | 0.02209 | -0.0437 | 45.6225
6.5 | 0.9693 | 0.02792 | -0.0346 | 34.717
7 | 0.9726 | 0.03263 | -0.0288 | 29.8069
7.5 | 1.0193 | 0.03621 | -0.0232 | 28.1497
8 | 1.0732 | 0.04185 | -0.0193 | 25.644
8.5 | 1.0823 | 0.04896 | -0.016 | 22.1058
9 | 1.0654 | 0.05708 | -0.0143 | 18.665
9.5 | 1.0359 | 0.06679 | -0.0155 | 15.5098
10 | 1 | 0.0784 | -0.0201 | 12.7551
10.5 | 0.9628 | 0.0922 | -0.0279 | 10.4425
11 | 0.9325 | 0.10764 | -0.0377 | 8.6631
11.5 | 0.9165 | 0.12291 | -0.0467 | 7.4567
12 | 0.9121 | 0.13712 | -0.0544 | 6.6518
13 | 0.8959 | 0.17456 | -0.0798 | 5.1323
13.5 | 0.915 | 0.18457 | -0.0834 | 4.9575
14 | 0.9309 | 0.19519 | -0.0881 | 4.7692
14.5 | 0.9498 | 0.20432 | -0.0921 | 4.6486
15 | 0.9564 | 0.21254 | -0.0993 | 4.4999
15.5 | 0.9843 | 0.22388 | -0.1017 | 4.3966
16 | 0.9944 | 0.23103 | -0.1091 | 4.3042
16.5 | 1.0244 | 0.24378 | -0.1111 | 4.2021
17 | 1.0319 | 0.24932 | -0.1201 | 4.1389
17.5 | 1.0627 | 0.26242 | -0.1219 | 4.0496
18 | 1.072 | 0.26741 | -0.131 | 4.0088
18.5 | 1.1016 | 0.27962 | -0.1331 | 3.9396
19 | 1.1172 | 0.28769 | -0.1403 | 3.8833
19.5 | 1.1342 | 0.29482 | -0.1479 | 3.8471
20 | 1.1579 | 0.3045 | -0.1526 | 3.8026

## 17. Re 250k Mach 0.00 (1)
BIGFOIL.COM POLAR EXPORT
NACA63-410 a=0.5
NACA63-410 a=0.5 |  |  |  | Cl Max: | 1.065 | at alpha= | 7.5 | deg
JavaFoil+Calcfoil stall+Eppler ext transition |  |  |  | L/D Max: | 88.15 | at alpha= | 5 | deg
Re: | 250000 |  |  | Cd Min: | 0.00738 | at alpha= | 1.5 | deg
Mach: | 0 |  |  | Cl=0 at alpha= | -2.5431 | deg
|  |  |  | @ Cl=0.1, Cd= | 0.010369
|  |  |  | @ Cl=0.4, Cd= | 0.0076314
|  |  |  | @ Cl=0.6, Cd= | 0.0077084
alpha (deg) | Cl | Cd | Cm | Cl/Cd
-16.5 | -0.37 | 0.22987 | -0.014 | -1.611
-16 | -0.389 | 0.21673 | -0.014 | -1.793
-15.5 | -0.407 | 0.20151 | -0.014 | -2.02
-15 | -0.426 | 0.18464 | -0.014 | -2.305
-14.5 | -0.444 | 0.16849 | -0.014 | -2.633
-14 | -0.461 | 0.15407 | -0.014 | -2.992
-13.5 | -0.477 | 0.1421 | -0.014 | -3.359
-13 | -0.492 | 0.13422 | -0.014 | -3.667
-12.5 | -0.505 | 0.12267 | -0.014 | -4.117
-12 | -0.515 | 0.11512 | -0.015 | -4.476
-11.5 | -0.519 | 0.10616 | -0.015 | -4.892
-11 | -0.518 | 0.09814 | -0.015 | -5.282
-10.5 | -0.514 | 0.0895 | -0.016 | -5.743
-10 | -0.506 | 0.08097 | -0.016 | -6.249
-9.5 | -0.494 | 0.07369 | -0.016 | -6.706
-9 | -0.478 | 0.06987 | -0.017 | -6.845
-8.5 | -0.458 | 0.06397 | -0.017 | -7.165
-8 | -0.435 | 0.05933 | -0.017 | -7.324
-7.5 | -0.407 | 0.05548 | -0.017 | -7.335
-7 | -0.376 | 0.05148 | -0.018 | -7.302
-6.5 | -0.342 | 0.04786 | -0.018 | -7.136
-6 | -0.304 | 0.0454 | -0.018 | -6.706
-5.5 | -0.265 | 0.04234 | -0.019 | -6.255
-5 | -0.223 | 0.04003 | -0.019 | -5.573
-4.5 | -0.179 | 0.03789 | -0.02 | -4.732
-4 | -0.135 | 0.03599 | -0.02 | -3.737
-3.5 | -0.089 | 0.0343 | -0.022 | -2.595
-3 | -0.053 | 0.01098 | -0.049 | -4.832
-2.5 | 0.005 | 0.01059 | -0.05 | 0.483
-2 | 0.064 | 0.01045 | -0.05 | 6.09
-1.5 | 0.122 | 0.01032 | -0.05 | 11.872
-1 | 0.181 | 0.00864 | -0.051 | 20.994
-0.5 | 0.241 | 0.00861 | -0.051 | 27.964
0 | 0.299 | 0.00761 | -0.052 | 39.321
0.5 | 0.358 | 0.00761 | -0.052 | 47.008
1 | 0.417 | 0.00764 | -0.052 | 54.493
1.5 | 0.475 | 0.00738 | -0.053 | 64.407
2 | 0.532 | 0.00747 | -0.053 | 71.263
2.5 | 0.59 | 0.00754 | -0.054 | 78.253
3 | 0.647 | 0.0085 | -0.054 | 76.152
3.5 | 0.704 | 0.00874 | -0.054 | 80.522
4 | 0.759 | 0.00903 | -0.055 | 84.025
4.5 | 0.813 | 0.00941 | -0.055 | 86.362
5 | 0.865 | 0.00981 | -0.055 | 88.15
5.5 | 0.908 | 0.01529 | -0.055 | 59.347
6 | 0.952 | 0.01614 | -0.055 | 59.019
6.5 | 0.994 | 0.01697 | -0.056 | 58.565
7 | 1.032 | 0.01822 | -0.056 | 56.622
7.5 | 1.065 | 0.0188 | -0.056 | 56.669
8 | 0.907 | 0.05236 | -0.024 | 17.326
8.5 | 0.929 | 0.0562 | -0.023 | 16.528
9 | 0.941 | 0.06115 | -0.022 | 15.388
9.5 | 0.946 | 0.06569 | -0.02 | 14.405
10 | 0.945 | 0.07206 | -0.019 | 13.119
10.5 | 0.938 | 0.07611 | -0.019 | 12.328
11 | 0.925 | 0.08234 | -0.019 | 11.237
11.5 | 0.907 | 0.08995 | -0.019 | 10.08
12 | 0.883 | 0.09623 | -0.018 | 9.178
12.5 | 0.856 | 0.10299 | -0.018 | 8.309

## 18. Re 250k Mach 0.00 (2)
BIGFOIL.COM POLAR EXPORT
NACA63-410 a=0.5
NACA63-410 a=0.5 |  |  |  | Cl Max: | 1.2277 | at alpha= | 11 | deg
XFOIL ncrit=9 |  |  |  | L/D Max: | 87.2035 | at alpha= | 5.5 | deg
Re: | 250000 |  |  | Cd Min: | 0.17537 | at alpha= | 15 | deg
Mach: | 0 |  |  | Cl=0 at alpha= | -99 | deg
|  |  |  | @ Cl=0.1, Cd= | 0.00921
|  |  |  | @ Cl=0.4, Cd= | 0.0094985
|  |  |  | @ Cl=0.6, Cd= | 0.010312
alpha (deg) | Cl | Cd | Cm | Cl/Cd
0 | 0.3199 | 0.00921 | -0.0635 | 34.734
0.5 | 0.3695 | 0.00937 | -0.0627 | 39.4344
1 | 0.4217 | 0.00959 | -0.0623 | 43.9729
1.5 | 0.4752 | 0.0098 | -0.0619 | 48.4898
2 | 0.5294 | 0.01 | -0.0618 | 52.94
2.5 | 0.5839 | 0.01025 | -0.0617 | 56.9659
3 | 0.6385 | 0.01046 | -0.0615 | 61.0421
3.5 | 0.6931 | 0.01061 | -0.0612 | 65.3252
4 | 0.7473 | 0.01066 | -0.0607 | 70.1032
4.5 | 0.8004 | 0.01046 | -0.0597 | 76.5201
5 | 0.8526 | 0.01028 | -0.0585 | 82.9377
5.5 | 0.9043 | 0.01037 | -0.0576 | 87.2035
6 | 0.948 | 0.01122 | -0.0556 | 84.492
6.5 | 0.9587 | 0.01581 | -0.0509 | 60.6388
7 | 0.9901 | 0.01815 | -0.0479 | 54.551
7.5 | 1.0189 | 0.02045 | -0.0444 | 49.824
8 | 1.0423 | 0.02342 | -0.0405 | 44.5047
8.5 | 1.077 | 0.02561 | -0.0377 | 42.0539
9 | 1.1187 | 0.02927 | -0.0365 | 38.22
9.5 | 1.1638 | 0.0334 | -0.0351 | 34.8443
10 | 1.1955 | 0.03655 | -0.0327 | 32.7086
10.5 | 1.2211 | 0.0415 | -0.0301 | 29.4241
11 | 1.2277 | 0.0479 | -0.0257 | 25.6305
11.5 | 1.1775 | 0.05929 | -0.0185 | 19.86
12 | 1.1374 | 0.06906 | -0.0167 | 16.4697
12.5 | 1.0947 | 0.08036 | -0.0183 | 13.6224
14 | 0.9086 | 0.15473 | -0.0611 | 5.8722
14.5 | 0.9068 | 0.16706 | -0.068 | 5.428
15 | 0.9163 | 0.17537 | -0.0718 | 5.225

## 19. Re 250k Mach 0.10 (1)
BIGFOIL.COM POLAR EXPORT
NACA63-410 a=0.5
NACA63-410 a=0.5 |  |  |  | Cl Max: | 1.067 | at alpha= | 7.5 | deg
JavaFoil+Calcfoil stall+Eppler ext transition |  |  |  | L/D Max: | 86.303 | at alpha= | 4.5 | deg
Re: | 250000 |  |  | Cd Min: | 0.00738 | at alpha= | 1.5 | deg
Mach: | 0.1 |  |  | Cl=0 at alpha= | -2.5521 | deg
|  |  |  | @ Cl=0.1, Cd= | 0.010382
|  |  |  | @ Cl=0.4, Cd= | 0.0076778
|  |  |  | @ Cl=0.6, Cd= | 0.0077079
alpha (deg) | Cl | Cd | Cm | Cl/Cd
-16 | -0.346 | 0.21799 | -0.014 | -1.585
-15.5 | -0.366 | 0.22235 | -0.014 | -1.647
-15 | -0.387 | 0.20356 | -0.014 | -1.902
-14.5 | -0.408 | 0.18637 | -0.014 | -2.19
-14 | -0.429 | 0.16216 | -0.014 | -2.643
-13.5 | -0.448 | 0.14827 | -0.014 | -3.023
-13 | -0.466 | 0.14153 | -0.014 | -3.295
-12.5 | -0.483 | 0.12541 | -0.014 | -3.848
-12 | -0.496 | 0.11965 | -0.014 | -4.147
-11.5 | -0.503 | 0.10798 | -0.015 | -4.662
-11 | -0.505 | 0.09939 | -0.015 | -5.083
-10.5 | -0.504 | 0.08984 | -0.016 | -5.606
-10 | -0.498 | 0.08209 | -0.016 | -6.066
-9.5 | -0.488 | 0.07669 | -0.017 | -6.366
-9 | -0.474 | 0.0707 | -0.017 | -6.706
-8.5 | -0.456 | 0.0659 | -0.017 | -6.915
-8 | -0.433 | 0.06025 | -0.017 | -7.188
-7.5 | -0.406 | 0.05584 | -0.017 | -7.277
-7 | -0.376 | 0.05175 | -0.018 | -7.265
-6.5 | -0.342 | 0.04807 | -0.018 | -7.116
-6 | -0.305 | 0.04536 | -0.018 | -6.729
-5.5 | -0.266 | 0.04258 | -0.019 | -6.241
-5 | -0.224 | 0.04001 | -0.019 | -5.597
-4.5 | -0.18 | 0.03801 | -0.02 | -4.736
-4 | -0.135 | 0.03602 | -0.021 | -3.752
-3.5 | -0.089 | 0.03425 | -0.022 | -2.611
-3 | -0.043 | 0.03264 | -0.025 | -1.317
-2.5 | 0.005 | 0.01059 | -0.05 | 0.485
-2 | 0.064 | 0.01048 | -0.05 | 6.103
-1.5 | 0.123 | 0.01032 | -0.051 | 11.932
-1 | 0.182 | 0.00864 | -0.051 | 21.114
-0.5 | 0.242 | 0.00862 | -0.051 | 28.063
0 | 0.301 | 0.00761 | -0.052 | 39.516
0.5 | 0.36 | 0.00761 | -0.052 | 47.295
1 | 0.419 | 0.00771 | -0.053 | 54.324
1.5 | 0.478 | 0.00738 | -0.053 | 64.723
2 | 0.535 | 0.00748 | -0.053 | 71.513
2.5 | 0.593 | 0.00759 | -0.054 | 78.18
3 | 0.65 | 0.00855 | -0.054 | 76.09
3.5 | 0.707 | 0.00876 | -0.054 | 80.684
4 | 0.762 | 0.00907 | -0.055 | 84.003
4.5 | 0.816 | 0.00946 | -0.055 | 86.303
5 | 0.863 | 0.01463 | -0.055 | 58.972
5.5 | 0.911 | 0.0154 | -0.055 | 59.157
6 | 0.956 | 0.01625 | -0.056 | 58.808
6.5 | 0.997 | 0.01714 | -0.056 | 58.185
7 | 1.035 | 0.01837 | -0.056 | 56.32
7.5 | 1.067 | 0.01904 | -0.056 | 56.072
8 | 0.909 | 0.0527 | -0.025 | 17.251
8.5 | 0.929 | 0.05652 | -0.023 | 16.443
9 | 0.94 | 0.06166 | -0.021 | 15.241
9.5 | 0.943 | 0.06643 | -0.02 | 14.195
10 | 0.939 | 0.07191 | -0.019 | 13.065
10.5 | 0.929 | 0.07712 | -0.019 | 12.048
11 | 0.912 | 0.08379 | -0.019 | 10.89
11.5 | 0.89 | 0.09027 | -0.019 | 9.856
12 | 0.862 | 0.10158 | -0.019 | 8.485
12.5 | 0.83 | 0.10585 | -0.018 | 7.84

## 20. Re 250k Mach 0.10 (2)
BIGFOIL.COM POLAR EXPORT
NACA63-410 a=0.5
NACA63-410 a=0.5 |  |  |  | Cl Max: | 1.216 | at alpha= | 10.5 | deg
XFOIL ncrit=9 |  |  |  | L/D Max: | 87.2745 | at alpha= | 5.5 | deg
Re: | 250000 |  |  | Cd Min: | 0.25077 | at alpha= | -20 | deg
Mach: | 0.1 |  |  | Cl=0 at alpha= | -2.7762 | deg
|  |  |  | @ Cl=0.1, Cd= | 0.009798
|  |  |  | @ Cl=0.4, Cd= | 0.0095288
|  |  |  | @ Cl=0.6, Cd= | 0.010341
alpha (deg) | Cl | Cd | Cm | Cl/Cd
-20 | -0.7202 | 0.25077 | 0.0568 | -2.872
-19.5 | -0.7059 | 0.24566 | 0.0514 | -2.8735
-19 | -0.6825 | 0.23475 | 0.0499 | -2.9073
-18.5 | -0.664 | 0.22819 | 0.046 | -2.9099
-18 | -0.646 | 0.22166 | 0.0419 | -2.9144
-17.5 | -0.6284 | 0.21493 | 0.0378 | -2.9237
-17 | -0.6106 | 0.20818 | 0.0334 | -2.933
-16.5 | -0.5999 | 0.20359 | 0.0267 | -2.9466
-15.5 | -0.5621 | 0.18637 | 0.0209 | -3.016
-15 | -0.5448 | 0.17947 | 0.0176 | -3.0356
-14.5 | -0.5286 | 0.1725 | 0.014 | -3.0643
-14 | -0.5136 | 0.16534 | 0.0102 | -3.1063
-13.5 | -0.5031 | 0.1587 | 0.0048 | -3.1701
-13 | -0.4976 | 0.15235 | -0.0011 | -3.2662
-12.5 | -0.4869 | 0.14476 | -0.0058 | -3.3635
-12 | -0.4667 | 0.13475 | -0.0055 | -3.4635
-11.5 | -0.4517 | 0.12802 | -0.008 | -3.5284
-11 | -0.441 | 0.12073 | -0.0118 | -3.6528
-10.5 | -0.4383 | 0.11346 | -0.0192 | -3.863
-10 | -0.4321 | 0.10587 | -0.0252 | -4.0814
-9.5 | -0.4325 | 0.09507 | -0.0296 | -4.5493
-9 | -0.4149 | 0.08897 | -0.0297 | -4.6634
-8.5 | -0.405 | 0.08219 | -0.0337 | -4.9276
-8 | -0.4012 | 0.07389 | -0.0425 | -5.4297
-7.5 | -0.3826 | 0.06005 | -0.0679 | -6.3714
-7 | -0.3758 | 0.05001 | -0.0684 | -7.5145
-6.5 | -0.3521 | 0.04481 | -0.068 | -7.8576
-6 | -0.3239 | 0.03737 | -0.069 | -8.6674
-5.5 | -0.2845 | 0.03325 | -0.0685 | -8.5564
-5 | -0.2347 | 0.02401 | -0.0663 | -9.7751
-4.5 | -0.1839 | 0.01941 | -0.0652 | -9.4745
-4 | -0.1297 | 0.01732 | -0.0644 | -7.4885
-3.5 | -0.0762 | 0.01516 | -0.0636 | -5.0264
-3 | -0.0239 | 0.01366 | -0.0629 | -1.7496
-2.5 | 0.0295 | 0.01258 | -0.0623 | 2.345
-2 | 0.0772 | 0.01014 | -0.062 | 7.6134
-1.5 | 0.1232 | 0.00945 | -0.0594 | 13.037
-1 | 0.1672 | 0.00922 | -0.055 | 18.1345
-0.5 | 0.2757 | 0.00912 | -0.0652 | 30.2303
0 | 0.322 | 0.00925 | -0.0639 | 34.8108
0.5 | 0.3717 | 0.00941 | -0.063 | 39.5005
1 | 0.4241 | 0.00963 | -0.0626 | 44.0395
1.5 | 0.4778 | 0.00984 | -0.0623 | 48.5569
2 | 0.5324 | 0.01004 | -0.062 | 53.0279
2.5 | 0.5872 | 0.01029 | -0.062 | 57.0651
3 | 0.6421 | 0.01051 | -0.0618 | 61.0942
3.5 | 0.697 | 0.01066 | -0.0615 | 65.3846
4 | 0.7516 | 0.0107 | -0.061 | 70.243
4.5 | 0.805 | 0.01049 | -0.0599 | 76.7398
5 | 0.8576 | 0.01031 | -0.0587 | 83.1814
5.5 | 0.9094 | 0.01042 | -0.0576 | 87.2745
6 | 0.9513 | 0.01148 | -0.0553 | 82.8659
6.5 | 0.9611 | 0.01614 | -0.0505 | 59.5477
7 | 0.9928 | 0.0184 | -0.0474 | 53.9565
7.5 | 1.0209 | 0.02073 | -0.0438 | 49.2475
8 | 1.0439 | 0.0237 | -0.0398 | 44.0464
8.5 | 1.0783 | 0.026 | -0.0368 | 41.4731
9 | 1.1275 | 0.03087 | -0.0365 | 36.5241
9.5 | 1.1663 | 0.03415 | -0.0342 | 34.1523
10 | 1.1957 | 0.0375 | -0.0315 | 31.8853
10.5 | 1.216 | 0.04271 | -0.0282 | 28.4711
11 | 1.2154 | 0.04914 | -0.0235 | 24.7334
11.5 | 1.1666 | 0.06002 | -0.0176 | 19.4369
12 | 1.1251 | 0.07014 | -0.0166 | 16.0408
12.5 | 1.0825 | 0.08138 | -0.0191 | 13.3018
13 | 1.0385 | 0.09486 | -0.025 | 10.9477
14 | 0.9082 | 0.15594 | -0.0619 | 5.824
14.5 | 0.9061 | 0.16856 | -0.0691 | 5.3755
15 | 0.9154 | 0.17714 | -0.0732 | 5.1677
15.5 | 0.9327 | 0.183 | -0.0734 | 5.0967

## 21. Re 250k Mach 0.25 (1)
BIGFOIL.COM POLAR EXPORT
NACA63-410 a=0.5
NACA63-410 a=0.5 |  |  |  | Cl Max: | 1.049 | at alpha= | 7 | deg
JavaFoil+Calcfoil stall+Eppler ext transition |  |  |  | L/D Max: | 86.025 | at alpha= | 4.5 | deg
Re: | 250000 |  |  | Cd Min: | 0.00745 | at alpha= | 1 | deg
Mach: | 0.25 |  |  | Cl=0 at alpha= | -2.551 | deg
|  |  |  | @ Cl=0.1, Cd= | 0.010464
|  |  |  | @ Cl=0.4, Cd= | 0.007575
|  |  |  | @ Cl=0.6, Cd= | 0.0084285
alpha (deg) | Cl | Cd | Cm | Cl/Cd
-14 | -0.065 | 0.22116 | -0.017 | -0.295
-13.5 | -0.15 | 0.21621 | -0.016 | -0.692
-13 | -0.219 | 0.18758 | -0.015 | -1.166
-12.5 | -0.274 | 0.15415 | -0.016 | -1.78
-12 | -0.323 | 0.16885 | -0.015 | -1.914
-11.5 | -0.361 | 0.14688 | -0.015 | -2.454
-11 | -0.389 | 0.12032 | -0.015 | -3.232
-10.5 | -0.411 | 0.11171 | -0.015 | -3.68
-10 | -0.427 | 0.09409 | -0.016 | -4.536
-9.5 | -0.435 | 0.08552 | -0.016 | -5.092
-9 | -0.437 | 0.07734 | -0.017 | -5.648
-8.5 | -0.431 | 0.0694 | -0.017 | -6.212
-8 | -0.418 | 0.06466 | -0.018 | -6.47
-7.5 | -0.399 | 0.05961 | -0.018 | -6.694
-7 | -0.374 | 0.0543 | -0.018 | -6.885
-6.5 | -0.344 | 0.06059 | -0.019 | -5.67
-6 | -0.309 | 0.04639 | -0.019 | -6.653
-5.5 | -0.27 | 0.04313 | -0.019 | -6.262
-5 | -0.228 | 0.04051 | -0.019 | -5.639
-4.5 | -0.184 | 0.03835 | -0.02 | -4.798
-4 | -0.138 | 0.0363 | -0.021 | -3.811
-3.5 | -0.092 | 0.03468 | -0.022 | -2.642
-3 | -0.044 | 0.03283 | -0.024 | -1.341
-2.5 | 0.005 | 0.01075 | -0.051 | 0.491
-2 | 0.066 | 0.01056 | -0.052 | 6.221
-1.5 | 0.126 | 0.01039 | -0.052 | 12.168
-1 | 0.187 | 0.00871 | -0.052 | 21.505
-0.5 | 0.249 | 0.00836 | -0.053 | 29.731
0 | 0.309 | 0.00771 | -0.053 | 40.062
0.5 | 0.37 | 0.0077 | -0.054 | 48.011
1 | 0.43 | 0.00745 | -0.054 | 57.773
1.5 | 0.49 | 0.0075 | -0.054 | 65.376
2 | 0.549 | 0.00757 | -0.055 | 72.568
2.5 | 0.609 | 0.00858 | -0.055 | 70.968
3 | 0.667 | 0.0088 | -0.056 | 75.882
3.5 | 0.725 | 0.00895 | -0.056 | 81.015
4 | 0.781 | 0.00931 | -0.056 | 83.924
4.5 | 0.836 | 0.00971 | -0.057 | 86.025
5 | 0.883 | 0.01514 | -0.056 | 58.292
5.5 | 0.931 | 0.01602 | -0.057 | 58.117
6 | 0.975 | 0.01692 | -0.057 | 57.631
6.5 | 1.015 | 0.01819 | -0.057 | 55.774
7 | 1.049 | 0.01897 | -0.057 | 55.286
7.5 | 0.894 | 0.05025 | -0.026 | 17.8
8 | 0.913 | 0.05369 | -0.023 | 17.012
8.5 | 0.927 | 0.05884 | -0.022 | 15.748
9 | 0.925 | 0.06441 | -0.021 | 14.359
9.5 | 0.911 | 0.07054 | -0.019 | 12.914
10 | 0.886 | 0.07859 | -0.019 | 11.271
10.5 | 0.849 | 0.08422 | -0.019 | 10.079
11 | 0.8 | 0.09232 | -0.018 | 8.67
11.5 | 0.742 | 0.10354 | -0.018 | 7.163
12 | 0.674 | 0.12669 | -0.018 | 5.319

## 22. Re 250k Mach 0.25 (2)
BIGFOIL.COM POLAR EXPORT
NACA63-410 a=0.5
NACA63-410 a=0.5 |  |  |  | Cl Max: | 1.1719 | at alpha= | 10 | deg
XFOIL ncrit=9 |  |  |  | L/D Max: | 87.4347 | at alpha= | 5.5 | deg
Re: | 250000 |  |  | Cd Min: | 0.24574 | at alpha= | -19.5 | deg
Mach: | 0.25 |  |  | Cl=0 at alpha= | -2.7749 | deg
|  |  |  | @ Cl=0.1, Cd= | 0.010258
|  |  |  | @ Cl=0.4, Cd= | 0.0096779
|  |  |  | @ Cl=0.6, Cd= | 0.01051
alpha (deg) | Cl | Cd | Cm | Cl/Cd
-19.5 | -0.7128 | 0.24574 | 0.0562 | -2.9006
-19 | -0.6934 | 0.23867 | 0.0525 | -2.9053
-18.5 | -0.6741 | 0.2319 | 0.0482 | -2.9069
-18 | -0.6551 | 0.22509 | 0.0439 | -2.9104
-17.5 | -0.6363 | 0.21811 | 0.0395 | -2.9173
-17 | -0.6185 | 0.21179 | 0.0341 | -2.9203
-16.5 | -0.608 | 0.20745 | 0.0275 | -2.9308
-16 | -0.5839 | 0.19642 | 0.0254 | -2.9727
-15.5 | -0.5646 | 0.18912 | 0.0224 | -2.9854
-15 | -0.5467 | 0.18207 | 0.0187 | -3.0027
-14.5 | -0.5295 | 0.17491 | 0.0148 | -3.0273
-14 | -0.5136 | 0.16766 | 0.0105 | -3.0633
-13.5 | -0.5064 | 0.16201 | 0.004 | -3.1257
-13 | -0.4969 | 0.1551 | -0.0013 | -3.2037
-12.5 | -0.4789 | 0.14462 | -0.0031 | -3.3114
-12 | -0.4582 | 0.13731 | -0.0045 | -3.337
-11.5 | -0.4444 | 0.13026 | -0.0078 | -3.4116
-11 | -0.4361 | 0.12306 | -0.0132 | -3.5438
-10.5 | -0.4325 | 0.1161 | -0.0206 | -3.7252
-10 | -0.4233 | 0.10836 | -0.0258 | -3.9064
-9.5 | -0.4099 | 0.09893 | -0.0253 | -4.1433
-9 | -0.396 | 0.09223 | -0.0282 | -4.2936
-8.5 | -0.3874 | 0.08492 | -0.0336 | -4.5619
-8 | -0.3784 | 0.07307 | -0.0569 | -5.1786
-7.5 | -0.3774 | 0.06083 | -0.0675 | -6.2042
-7 | -0.3619 | 0.05581 | -0.0654 | -6.4845
-6.5 | -0.3462 | 0.04893 | -0.0679 | -7.0754
-6 | -0.3255 | 0.04053 | -0.0703 | -8.0311
-5 | -0.2403 | 0.02669 | -0.0687 | -9.0034
-4.5 | -0.19 | 0.02087 | -0.0678 | -9.104
-4 | -0.135 | 0.01821 | -0.0667 | -7.4135
-3.5 | -0.0789 | 0.01623 | -0.0657 | -4.8614
-3 | -0.0249 | 0.01405 | -0.065 | -1.7722
-2.5 | 0.0304 | 0.01291 | -0.0645 | 2.3548
-2 | 0.0808 | 0.01062 | -0.0641 | 7.6083
-1.5 | 0.1291 | 0.00971 | -0.0619 | 13.2956
-1 | 0.1735 | 0.00946 | -0.0576 | 18.3404
-0.5 | 0.2711 | 0.00933 | -0.0643 | 29.0568
0 | 0.3332 | 0.00942 | -0.066 | 35.3715
0.5 | 0.3837 | 0.00962 | -0.065 | 39.8857
1 | 0.4372 | 0.00981 | -0.0643 | 44.5668
1.5 | 0.4925 | 0.01006 | -0.0641 | 48.9563
2 | 0.5486 | 0.01032 | -0.0639 | 53.1589
2.5 | 0.6053 | 0.01053 | -0.0636 | 57.4834
3 | 0.6622 | 0.01074 | -0.0633 | 61.6574
3.5 | 0.719 | 0.0109 | -0.0629 | 65.9633
4 | 0.7753 | 0.01093 | -0.0622 | 70.9332
4.5 | 0.8305 | 0.01066 | -0.0608 | 77.9081
5 | 0.885 | 0.01052 | -0.0594 | 84.1255
5.5 | 0.9373 | 0.01072 | -0.0579 | 87.4347
6 | 0.9614 | 0.01359 | -0.0535 | 70.7432
6.5 | 0.9767 | 0.01744 | -0.0486 | 56.0034
7 | 1.001 | 0.02003 | -0.0443 | 49.975
7.5 | 1.0261 | 0.02226 | -0.0397 | 46.0961
8 | 1.0478 | 0.02544 | -0.0352 | 41.1871
8.5 | 1.0856 | 0.02823 | -0.0323 | 38.4555
9 | 1.1377 | 0.03373 | -0.0317 | 33.7296
9.5 | 1.1645 | 0.03832 | -0.0279 | 30.3888
10 | 1.1719 | 0.04293 | -0.0233 | 27.2979
10.5 | 1.1637 | 0.04946 | -0.0191 | 23.5281
11 | 1.14 | 0.05739 | -0.0164 | 19.8641
11.5 | 1.1041 | 0.06727 | -0.0164 | 16.413
12 | 1.0634 | 0.07897 | -0.0198 | 13.4659
12.5 | 1.0202 | 0.093 | -0.0269 | 10.9699
13 | 0.977 | 0.11062 | -0.0381 | 8.832
13.5 | 0.9423 | 0.13087 | -0.0508 | 7.2003
14 | 0.9174 | 0.15905 | -0.0614 | 5.768
14.5 | 0.9077 | 0.17518 | -0.0743 | 5.1815
15 | 0.9161 | 0.18491 | -0.0795 | 4.9543

## 23. Re 250k Mach 0.50 (1)
BIGFOIL.COM POLAR EXPORT
NACA63-410 a=0.5
NACA63-410 a=0.5 |  |  |  | Cl Max: | 1.176 | at alpha= | 20 | deg
JavaFoil+Calcfoil stall+Eppler ext transition |  |  |  | L/D Max: | 81.644 | at alpha= | 4 | deg
Re: | 250000 |  |  | Cd Min: | 0.00837 | at alpha= | -0.5 | deg
Mach: | 0.5 |  |  | Cl=0 at alpha= | -2.5463 | deg
|  |  |  | @ Cl=0.1, Cd= | 0.010364
|  |  |  | @ Cl=0.4, Cd= | 0.0085194
|  |  |  | @ Cl=0.6, Cd= | 0.0090514
alpha (deg) | Cl | Cd | Cm | Cl/Cd
-20 | -0.944 | 0.25723 | -0.025 | -3.668
-19.5 | -0.915 | 0.24981 | -0.024 | -3.664
-19 | -0.889 | 0.24092 | -0.024 | -3.689
-18.5 | -0.862 | 0.23492 | -0.025 | -3.671
-18 | -0.836 | 0.23512 | -0.025 | -3.555
-17.5 | -0.809 | 0.22207 | -0.025 | -3.645
-17 | -0.782 | 0.21976 | -0.024 | -3.556
-16.5 | -0.754 | 0.2077 | -0.024 | -3.631
-16 | -0.727 | 0.2165 | -0.024 | -3.359
-15.5 | -0.701 | 0.21098 | -0.024 | -3.321
-15 | -0.674 | 0.19731 | -0.024 | -3.416
-14.5 | -0.647 | 0.18359 | -0.024 | -3.525
-14 | -0.619 | 0.17792 | -0.023 | -3.48
-13.5 | -0.592 | 0.17096 | -0.023 | -3.463
-13 | -0.565 | 0.16678 | -0.023 | -3.389
-12.5 | -0.538 | 0.15796 | -0.023 | -3.408
-12 | -0.511 | 0.16491 | -0.023 | -3.102
-11.5 | -0.485 | 0.16182 | -0.023 | -2.994
-11 | -0.457 | 0.14772 | -0.022 | -3.092
-10.5 | -0.43 | 0.14039 | -0.022 | -3.061
-10 | -0.403 | 0.13073 | -0.022 | -3.082
-9.5 | -0.376 | 0.12467 | -0.022 | -3.015
-9 | -0.349 | 0.12175 | -0.022 | -2.866
-8.5 | -0.322 | 0.12945 | -0.022 | -2.486
-8 | -0.294 | 0.11238 | -0.02 | -2.62
-7.5 | -0.267 | 0.11491 | -0.02 | -2.327
-7 | -0.24 | 0.11361 | -0.02 | -2.116
-6.5 | -0.213 | 0.09896 | -0.021 | -2.157
-6 | -0.186 | 0.08325 | -0.019 | -2.238
-5.5 | -0.257 | 0.05361 | -0.02 | -4.797
-5 | -0.237 | 0.04619 | -0.021 | -5.139
-4.5 | -0.197 | 0.04123 | -0.021 | -4.779
-4 | -0.151 | 0.03838 | -0.022 | -3.926
-3.5 | -0.101 | 0.03591 | -0.023 | -2.805
-3 | -0.049 | 0.03385 | -0.025 | -1.439
-2.5 | 0.005 | 0.0321 | -0.028 | 0.147
-2 | 0.073 | 0.01042 | -0.058 | 7.031
-1.5 | 0.141 | 0.01028 | -0.058 | 13.725
-1 | 0.209 | 0.0101 | -0.059 | 20.717
-0.5 | 0.278 | 0.00837 | -0.059 | 33.175
0 | 0.345 | 0.00839 | -0.06 | 41.147
0.5 | 0.413 | 0.00855 | -0.06 | 48.258
1 | 0.48 | 0.00868 | -0.06 | 55.255
1.5 | 0.546 | 0.00888 | -0.061 | 61.49
2 | 0.609 | 0.00908 | -0.061 | 67.073
2.5 | 0.673 | 0.00932 | -0.061 | 72.201
3 | 0.737 | 0.00967 | -0.061 | 76.23
3.5 | 0.8 | 0.01 | -0.062 | 79.991
4 | 0.86 | 0.01053 | -0.062 | 81.644
4.5 | 0.912 | 0.01666 | -0.062 | 54.737
5 | 0.964 | 0.01787 | -0.062 | 53.963
5.5 | 1.008 | 0.01918 | -0.062 | 52.536
6 | 1.038 | 0.02079 | -0.063 | 49.904
6.5 | 0.873 | 0.04718 | -0.026 | 18.508
7 | 0.842 | 0.05385 | -0.023 | 15.641
7.5 | 0.533 | 0.0859 | -0.022 | 6.206
8 | 0.559 | 0.10666 | -0.021 | 5.241
8.5 | 0.585 | 0.10778 | -0.025 | 5.432
9 | 0.611 | 0.11557 | -0.025 | 5.289
9.5 | 0.637 | 0.12151 | -0.025 | 5.242
10 | 0.664 | 0.13466 | -0.028 | 4.928
10.5 | 0.689 | 0.13256 | -0.029 | 5.201
11 | 0.715 | 0.14603 | -0.029 | 4.895
11.5 | 0.742 | 0.15304 | -0.032 | 4.848
12 | 0.767 | 0.15671 | -0.033 | 4.897
12.5 | 0.793 | 0.16073 | -0.033 | 4.932
13 | 0.818 | 0.16761 | -0.033 | 4.881
13.5 | 0.845 | 0.19085 | -0.036 | 4.428
14 | 0.87 | 0.19316 | -0.036 | 4.506
14.5 | 0.895 | 0.19601 | -0.036 | 4.569
15 | 0.921 | 0.20157 | -0.037 | 4.569
15.5 | 0.948 | 0.21411 | -0.039 | 4.427
16 | 0.973 | 0.22079 | -0.04 | 4.406
16.5 | 0.998 | 0.22447 | -0.04 | 4.445
17 | 1.025 | 0.23758 | -0.042 | 4.316
17.5 | 1.05 | 0.24405 | -0.043 | 4.303
18 | 1.075 | 0.24739 | -0.043 | 4.345
18.5 | 1.1 | 0.25945 | -0.043 | 4.238
19 | 1.126 | 0.26265 | -0.045 | 4.288
19.5 | 1.152 | 0.26281 | -0.046 | 4.383
20 | 1.176 | 0.26777 | -0.046 | 4.393

## 24. Re 250k Mach 0.50 (2)
BIGFOIL.COM POLAR EXPORT
NACA63-410 a=0.5
NACA63-410 a=0.5 |  |  |  | Cl Max: | 1.1597 | at alpha= | 20 | deg
XFOIL ncrit=9 |  |  |  | L/D Max: | 85.1234 | at alpha= | 5 | deg
Re: | 250000 |  |  | Cd Min: | 0.30315 | at alpha= | 20 | deg
Mach: | 0.5 |  |  | Cl=0 at alpha= | -2.7722 | deg
|  |  |  | @ Cl=0.1, Cd= | 0.01338
|  |  |  | @ Cl=0.4, Cd= | 0.010452
|  |  |  | @ Cl=0.6, Cd= | 0.011425
alpha (deg) | Cl | Cd | Cm | Cl/Cd
-20 | -0.7974 | 0.27524 | 0.0741 | -2.8971
-19.5 | -0.774 | 0.26711 | 0.0687 | -2.8977
-19 | -0.7506 | 0.25898 | 0.0634 | -2.8983
-18.5 | -0.7265 | 0.25069 | 0.0578 | -2.898
-18 | -0.7028 | 0.24291 | 0.052 | -2.8933
-17.5 | -0.6827 | 0.23688 | 0.0451 | -2.882
-17 | -0.6603 | 0.22807 | 0.0398 | -2.8952
-16.5 | -0.6336 | 0.21768 | 0.0369 | -2.9107
-16 | -0.6102 | 0.20963 | 0.0321 | -2.9108
-15.5 | -0.5876 | 0.20167 | 0.0273 | -2.9137
-15 | -0.5651 | 0.1937 | 0.0222 | -2.9174
-14.5 | -0.5472 | 0.18749 | 0.0154 | -2.9186
-14 | -0.5341 | 0.18159 | 0.009 | -2.9412
-13.5 | -0.5056 | 0.16956 | 0.0066 | -2.9818
-13 | -0.4824 | 0.16115 | 0.0037 | -2.9935
-12.5 | -0.4619 | 0.15351 | -0.0003 | -3.0089
-12 | -0.4454 | 0.14637 | -0.0059 | -3.043
-11.5 | -0.4388 | 0.14067 | -0.0133 | -3.1194
-11 | -0.424 | 0.13148 | -0.0181 | -3.2248
-10.5 | -0.3956 | 0.12186 | -0.0182 | -3.2463
-10 | -0.3777 | 0.11448 | -0.0219 | -3.2993
-9.5 | -0.3641 | 0.10715 | -0.0275 | -3.398
-9 | -0.3592 | 0.10056 | -0.0384 | -3.572
-8.5 | -0.3307 | 0.0908 | -0.0406 | -3.6421
-8 | -0.3003 | 0.0827 | -0.0484 | -3.6312
-7.5 | -0.3039 | 0.07613 | -0.0564 | -3.9919
-7 | -0.3201 | 0.0686 | -0.0665 | -4.6662
-6.5 | -0.3012 | 0.06171 | -0.0612 | -4.8809
-6 | -0.2915 | 0.05428 | -0.0674 | -5.3703
-5.5 | -0.2806 | 0.04586 | -0.0742 | -6.1186
-5 | -0.2533 | 0.03906 | -0.0774 | -6.4849
-4.5 | -0.2083 | 0.02824 | -0.0779 | -7.3761
-4 | -0.1542 | 0.02273 | -0.0774 | -6.784
-3.5 | -0.0917 | 0.01941 | -0.0762 | -4.7244
-3 | -0.0287 | 0.01642 | -0.0749 | -1.7479
-2.5 | 0.0343 | 0.01475 | -0.0738 | 2.3254
-2 | 0.0975 | 0.01348 | -0.0731 | 7.2329
-1.5 | 0.1538 | 0.01122 | -0.0725 | 13.7077
-1 | 0.2075 | 0.01053 | -0.0691 | 19.7056
-0.5 | 0.258 | 0.01038 | -0.0636 | 24.8555
0 | 0.3757 | 0.01038 | -0.0736 | 36.1946
0.5 | 0.4368 | 0.01056 | -0.0735 | 41.3636
1 | 0.4944 | 0.0109 | -0.0725 | 45.3578
1.5 | 0.5557 | 0.01123 | -0.0718 | 49.4835
2 | 0.6193 | 0.01151 | -0.0712 | 53.8054
2.5 | 0.6836 | 0.01181 | -0.0707 | 57.8831
3 | 0.7483 | 0.01209 | -0.07 | 61.8941
3.5 | 0.8141 | 0.01227 | -0.069 | 66.3488
4 | 0.8792 | 0.0121 | -0.0672 | 72.6612
4.5 | 0.9423 | 0.01161 | -0.0642 | 81.1628
5 | 1.0002 | 0.01175 | -0.0606 | 85.1234
5.5 | 1.0007 | 0.0155 | -0.052 | 64.5613
6 | 0.9934 | 0.01934 | -0.0433 | 51.365
6.5 | 0.9984 | 0.02302 | -0.0371 | 43.371
7 | 1.0121 | 0.02678 | -0.0322 | 37.7931
7.5 | 1.0385 | 0.03043 | -0.0271 | 34.1275
8 | 1.0676 | 0.03499 | -0.0225 | 30.5116
8.5 | 1.0893 | 0.04075 | -0.0185 | 26.7313
9 | 1.0845 | 0.04814 | -0.0162 | 22.528
9.5 | 1.0653 | 0.05689 | -0.0164 | 18.7256
10 | 1.0377 | 0.06741 | -0.0194 | 15.3939
10.5 | 1.0056 | 0.08006 | -0.0255 | 12.5606
11 | 0.972 | 0.09531 | -0.035 | 10.1983
11.5 | 0.9418 | 0.1132 | -0.0467 | 8.3198
12 | 0.9244 | 0.13089 | -0.0572 | 7.0624
12.5 | 0.918 | 0.1458 | -0.0655 | 6.2963
13 | 0.9199 | 0.15901 | -0.0727 | 5.7852
13.5 | 0.9263 | 0.17312 | -0.0793 | 5.3506
14 | 0.9338 | 0.18679 | -0.0877 | 4.9992
14.5 | 0.9616 | 0.1943 | -0.0875 | 4.949
15 | 0.9747 | 0.20625 | -0.0941 | 4.7258
15.5 | 0.9799 | 0.21713 | -0.1049 | 4.513
16 | 0.9988 | 0.22662 | -0.1104 | 4.4074
16.5 | 1.022 | 0.2354 | -0.1137 | 4.3415
17 | 1.0475 | 0.24748 | -0.1165 | 4.2327
17.5 | 1.0563 | 0.25585 | -0.1273 | 4.1286
18 | 1.0764 | 0.26506 | -0.1333 | 4.061
18.5 | 1.0985 | 0.27389 | -0.1379 | 4.0107
19 | 1.1273 | 0.28695 | -0.1392 | 3.9286
19.5 | 1.1439 | 0.29546 | -0.1467 | 3.8716
20 | 1.1597 | 0.30315 | -0.1561 | 3.8255

## 25. Re 500k Mach 0.00 (1)
BIGFOIL.COM POLAR EXPORT
NACA63-410 a=0.5
NACA63-410 a=0.5 |  |  |  | Cl Max: | 1.124 | at alpha= | 8.5 | deg
JavaFoil+Calcfoil stall+Eppler ext transition |  |  |  | L/D Max: | 133.912 | at alpha= | 5 | deg
Re: | 500000 |  |  | Cd Min: | 0.00585 | at alpha= | 3.5 | deg
Mach: | 0 |  |  | Cl=0 at alpha= | -2.5431 | deg
|  |  |  | @ Cl=0.1, Cd= | 0.0089279
|  |  |  | @ Cl=0.4, Cd= | 0.0059442
|  |  |  | @ Cl=0.6, Cd= | 0.0060724
alpha (deg) | Cl | Cd | Cm | Cl/Cd
-16.5 | -0.371 | 0.1864 | -0.015 | -1.989
-16 | -0.389 | 0.17883 | -0.015 | -2.175
-15.5 | -0.407 | 0.1628 | -0.015 | -2.502
-15 | -0.426 | 0.1567 | -0.015 | -2.717
-14.5 | -0.444 | 0.14316 | -0.015 | -3.101
-14 | -0.461 | 0.13595 | -0.015 | -3.393
-13.5 | -0.478 | 0.12378 | -0.015 | -3.858
-13 | -0.492 | 0.11651 | -0.015 | -4.226
-12.5 | -0.505 | 0.10743 | -0.015 | -4.703
-12 | -0.515 | 0.10075 | -0.015 | -5.116
-11.5 | -0.52 | 0.09361 | -0.016 | -5.55
-11 | -0.519 | 0.08756 | -0.016 | -5.923
-10.5 | -0.514 | 0.07996 | -0.017 | -6.432
-10 | -0.506 | 0.07444 | -0.017 | -6.801
-9.5 | -0.494 | 0.0678 | -0.017 | -7.292
-9 | -0.479 | 0.06486 | -0.018 | -7.378
-8.5 | -0.459 | 0.06022 | -0.018 | -7.615
-8 | -0.435 | 0.05541 | -0.018 | -7.846
-7.5 | -0.407 | 0.0518 | -0.018 | -7.858
-7 | -0.376 | 0.04813 | -0.018 | -7.812
-6.5 | -0.342 | 0.04506 | -0.018 | -7.582
-6 | -0.305 | 0.04273 | -0.019 | -7.127
-5.5 | -0.265 | 0.03998 | -0.019 | -6.627
-5 | -0.223 | 0.03793 | -0.02 | -5.886
-4.5 | -0.18 | 0.0359 | -0.022 | -5.003
-4 | -0.135 | 0.03374 | -0.024 | -4.003
-3.5 | -0.111 | 0.00959 | -0.049 | -11.533
-3 | -0.053 | 0.00948 | -0.049 | -5.594
-2.5 | 0.005 | 0.00929 | -0.05 | 0.551
-2 | 0.064 | 0.00917 | -0.05 | 6.943
-1.5 | 0.122 | 0.00878 | -0.051 | 13.943
-1 | 0.181 | 0.00695 | -0.051 | 26.115
-0.5 | 0.241 | 0.00695 | -0.051 | 34.61
0 | 0.299 | 0.00596 | -0.052 | 50.18
0.5 | 0.358 | 0.00593 | -0.052 | 60.414
1 | 0.417 | 0.00595 | -0.052 | 70.006
1.5 | 0.475 | 0.00598 | -0.053 | 79.47
2 | 0.533 | 0.00599 | -0.053 | 88.971
2.5 | 0.591 | 0.00606 | -0.054 | 97.471
3 | 0.649 | 0.00614 | -0.054 | 105.634
3.5 | 0.706 | 0.00585 | -0.054 | 120.526
4 | 0.761 | 0.00604 | -0.055 | 126.105
4.5 | 0.816 | 0.00625 | -0.055 | 130.693
5 | 0.87 | 0.0065 | -0.056 | 133.912
5.5 | 0.913 | 0.01313 | -0.055 | 69.503
6 | 0.958 | 0.01388 | -0.056 | 68.972
6.5 | 1 | 0.01462 | -0.056 | 68.399
7 | 1.038 | 0.01546 | -0.056 | 67.106
7.5 | 1.071 | 0.01639 | -0.056 | 65.363
8 | 1.1 | 0.0174 | -0.057 | 63.226
8.5 | 1.124 | 0.01853 | -0.057 | 60.651
9 | 0.943 | 0.0577 | -0.026 | 16.346
9.5 | 0.947 | 0.06213 | -0.023 | 15.25
10 | 0.946 | 0.06685 | -0.022 | 14.154
10.5 | 0.939 | 0.0714 | -0.022 | 13.15
11 | 0.926 | 0.07666 | -0.021 | 12.075
11.5 | 0.907 | 0.08179 | -0.02 | 11.089
12 | 0.883 | 0.08851 | -0.02 | 9.982
12.5 | 0.856 | 0.09451 | -0.02 | 9.057
13 | 0.825 | 0.10344 | -0.02 | 7.979
13.5 | 0.792 | 0.10974 | -0.02 | 7.218

## 26. Re 500k Mach 0.00 (2)
BIGFOIL.COM POLAR EXPORT
NACA63-410 a=0.5
NACA63-410 a=0.5 |  |  |  | Cl Max: | 1.2616 | at alpha= | 12 | deg
XFOIL ncrit=9 |  |  |  | L/D Max: | 111.449 | at alpha= | 5 | deg
Re: | 500000 |  |  | Cd Min: | 0.24752 | at alpha= | -20 | deg
Mach: | 0 |  |  | Cl=0 at alpha= | -2.6553 | deg
|  |  |  | @ Cl=0.1, Cd= | 0.0080704
|  |  |  | @ Cl=0.4, Cd= | 0.0064805
|  |  |  | @ Cl=0.6, Cd= | 0.0069543
alpha (deg) | Cl | Cd | Cm | Cl/Cd
-20 | -0.7175 | 0.24752 | 0.0594 | -2.8988
-19.5 | -0.6996 | 0.24101 | 0.0551 | -2.9028
-19 | -0.6816 | 0.23438 | 0.0508 | -2.9081
-18.5 | -0.663 | 0.22736 | 0.0462 | -2.9161
-18 | -0.6461 | 0.22061 | 0.0413 | -2.9287
-17.5 | -0.6313 | 0.21383 | 0.0363 | -2.9523
-17 | -0.6145 | 0.2057 | 0.0324 | -2.9874
-16.5 | -0.5956 | 0.19881 | 0.0297 | -2.9958
-16 | -0.5783 | 0.19223 | 0.026 | -3.0084
-15.5 | -0.5621 | 0.18536 | 0.0222 | -3.0325
-15 | -0.5466 | 0.17793 | 0.0177 | -3.072
-14.5 | -0.5359 | 0.17072 | 0.0123 | -3.1391
-14 | -0.524 | 0.16313 | 0.0079 | -3.2122
-13.5 | -0.5108 | 0.15374 | 0.0048 | -3.3225
-13 | -0.4935 | 0.147 | 0.0027 | -3.3571
-12.5 | -0.4791 | 0.1402 | -0.0004 | -3.4173
-12 | -0.467 | 0.13291 | -0.0039 | -3.5137
-11.5 | -0.4564 | 0.12525 | -0.0077 | -3.6439
-11 | -0.452 | 0.11633 | -0.0146 | -3.8855
-10.5 | -0.4444 | 0.10786 | -0.0193 | -4.1202
-10 | -0.4406 | 0.09934 | -0.0214 | -4.4353
-9.5 | -0.4297 | 0.09283 | -0.0243 | -4.6289
-9 | -0.4214 | 0.08565 | -0.0287 | -4.92
-8.5 | -0.4062 | 0.07496 | -0.0407 | -5.4189
-8 | -0.4238 | 0.06427 | -0.0504 | -6.5941
-7.5 | -0.4209 | 0.05404 | -0.0564 | -7.7887
-7 | -0.4239 | 0.04007 | -0.0596 | -10.579
-6.5 | -0.3893 | 0.03537 | -0.0602 | -11.0065
-6 | -0.3397 | 0.03411 | -0.0596 | -9.959
-5.5 | -0.3024 | 0.02257 | -0.0587 | -13.3983
-5 | -0.2536 | 0.01762 | -0.0581 | -14.3927
-4.5 | -0.2014 | 0.01407 | -0.0576 | -14.3141
-4 | -0.1476 | 0.0125 | -0.0574 | -11.808
-3.5 | -0.093 | 0.01159 | -0.0572 | -8.0242
-3 | -0.0384 | 0.01057 | -0.057 | -3.6329
-2.5 | 0.0173 | 0.00986 | -0.0571 | 1.7546
-2 | 0.0722 | 0.0088 | -0.0573 | 8.2045
-1.5 | 0.1244 | 0.00743 | -0.0575 | 16.7429
-1 | 0.1773 | 0.00687 | -0.057 | 25.8079
-0.5 | 0.2249 | 0.00653 | -0.0546 | 34.441
0 | 0.284 | 0.00637 | -0.0543 | 44.584
0.5 | 0.3618 | 0.0064 | -0.0592 | 56.5312
1 | 0.414 | 0.00651 | -0.0587 | 63.5945
1.5 | 0.4685 | 0.00664 | -0.0586 | 70.5572
2 | 0.5238 | 0.00679 | -0.0587 | 77.1429
2.5 | 0.5794 | 0.00691 | -0.0587 | 83.8495
3 | 0.6352 | 0.00703 | -0.0588 | 90.3556
3.5 | 0.6906 | 0.00714 | -0.0588 | 96.7227
4 | 0.7456 | 0.00721 | -0.0586 | 103.4119
4.5 | 0.8 | 0.00736 | -0.0584 | 108.6957
5 | 0.8537 | 0.00766 | -0.0582 | 111.4491
5.5 | 0.9007 | 0.00877 | -0.0573 | 102.7024
6 | 0.9335 | 0.01164 | -0.0552 | 80.1976
6.5 | 0.9708 | 0.01377 | -0.0532 | 70.5011
7 | 1.0135 | 0.01512 | -0.0516 | 67.0304
7.5 | 1.0488 | 0.01696 | -0.0491 | 61.8396
8 | 1.0885 | 0.01821 | -0.0471 | 59.7748
8.5 | 1.1084 | 0.02103 | -0.0427 | 52.7057
9 | 1.14 | 0.02225 | -0.0396 | 51.236
9.5 | 1.1661 | 0.02393 | -0.0363 | 48.7296
10 | 1.1856 | 0.02764 | -0.0326 | 42.8944
10.5 | 1.2133 | 0.03019 | -0.03 | 40.1888
11 | 1.2376 | 0.03336 | -0.0275 | 37.0983
11.5 | 1.255 | 0.03627 | -0.0251 | 34.6016
12 | 1.2616 | 0.04211 | -0.0225 | 29.9596
12.5 | 1.2552 | 0.04799 | -0.0202 | 26.1554
13 | 1.2399 | 0.05533 | -0.0189 | 22.4092
13.5 | 1.2121 | 0.06479 | -0.0196 | 18.7081
14 | 1.1781 | 0.07602 | -0.0227 | 15.4972
14.5 | 1.1351 | 0.09062 | -0.0292 | 12.5259
15 | 1.0917 | 0.10815 | -0.0394 | 10.0943
15.5 | 0.9566 | 0.16523 | -0.071 | 5.7895
16 | 0.9325 | 0.19039 | -0.0822 | 4.8978
16.5 | 0.9398 | 0.20294 | -0.0897 | 4.6309
17 | 0.951 | 0.21165 | -0.0947 | 4.4933

## 27. Re 500k Mach 0.10 (1)
BIGFOIL.COM POLAR EXPORT
NACA63-410 a=0.5
NACA63-410 a=0.5 |  |  |  | Cl Max: | 1.124 | at alpha= | 8.5 | deg
JavaFoil+Calcfoil stall+Eppler ext transition |  |  |  | L/D Max: | 130.925 | at alpha= | 4.5 | deg
Re: | 500000 |  |  | Cd Min: | 0.00585 | at alpha= | 3.5 | deg
Mach: | 0.1 |  |  | Cl=0 at alpha= | -2.5431 | deg
|  |  |  | @ Cl=0.1, Cd= | 0.0089559
|  |  |  | @ Cl=0.4, Cd= | 0.0059371
|  |  |  | @ Cl=0.6, Cd= | 0.0060672
alpha (deg) | Cl | Cd | Cm | Cl/Cd
-16 | -0.346 | 0.18182 | -0.016 | -1.902
-15.5 | -0.367 | 0.17722 | -0.016 | -2.068
-15 | -0.387 | 0.15805 | -0.015 | -2.451
-14.5 | -0.408 | 0.14623 | -0.015 | -2.793
-14 | -0.429 | 0.13873 | -0.015 | -3.091
-13.5 | -0.448 | 0.12582 | -0.015 | -3.564
-13 | -0.467 | 0.12053 | -0.015 | -3.87
-12.5 | -0.483 | 0.11106 | -0.015 | -4.347
-12 | -0.496 | 0.10311 | -0.015 | -4.814
-11.5 | -0.504 | 0.09535 | -0.016 | -5.281
-11 | -0.505 | 0.08858 | -0.016 | -5.706
-10.5 | -0.504 | 0.07965 | -0.017 | -6.326
-10 | -0.498 | 0.07399 | -0.017 | -6.733
-9.5 | -0.488 | 0.06878 | -0.017 | -7.1
-9 | -0.474 | 0.06443 | -0.017 | -7.362
-8.5 | -0.456 | 0.05968 | -0.018 | -7.638
-8 | -0.433 | 0.05631 | -0.018 | -7.695
-7.5 | -0.406 | 0.05222 | -0.018 | -7.783
-7 | -0.376 | 0.04847 | -0.018 | -7.759
-6.5 | -0.342 | 0.04537 | -0.018 | -7.542
-6 | -0.305 | 0.04277 | -0.019 | -7.139
-5.5 | -0.266 | 0.04022 | -0.02 | -6.61
-5 | -0.224 | 0.03803 | -0.02 | -5.893
-4.5 | -0.18 | 0.03599 | -0.021 | -5.009
-4 | -0.136 | 0.03373 | -0.024 | -4.023
-3.5 | -0.111 | 0.00962 | -0.049 | -11.555
-3 | -0.053 | 0.00945 | -0.05 | -5.64
-2.5 | 0.005 | 0.00929 | -0.05 | 0.554
-2 | 0.064 | 0.0092 | -0.05 | 6.956
-1.5 | 0.123 | 0.0088 | -0.051 | 13.984
-1 | 0.182 | 0.00698 | -0.051 | 26.132
-0.5 | 0.242 | 0.00696 | -0.051 | 34.73
0 | 0.301 | 0.00596 | -0.052 | 50.444
0.5 | 0.36 | 0.00591 | -0.052 | 60.838
1 | 0.419 | 0.00595 | -0.053 | 70.347
1.5 | 0.478 | 0.00598 | -0.053 | 79.841
2 | 0.535 | 0.00596 | -0.053 | 89.798
2.5 | 0.594 | 0.00606 | -0.054 | 98.078
3 | 0.652 | 0.00613 | -0.054 | 106.242
3.5 | 0.709 | 0.00585 | -0.055 | 121.252
4 | 0.765 | 0.00604 | -0.055 | 126.633
4.5 | 0.82 | 0.00626 | -0.055 | 130.925
5 | 0.868 | 0.01256 | -0.055 | 69.052
5.5 | 0.916 | 0.01323 | -0.056 | 69.258
6 | 0.961 | 0.01398 | -0.056 | 68.738
6.5 | 1.003 | 0.01476 | -0.056 | 67.957
7 | 1.041 | 0.0156 | -0.056 | 66.699
7.5 | 1.074 | 0.01658 | -0.057 | 64.766
8 | 1.101 | 0.01763 | -0.057 | 62.486
8.5 | 1.124 | 0.01871 | -0.057 | 60.07
9 | 0.942 | 0.05829 | -0.025 | 16.154
9.5 | 0.944 | 0.06237 | -0.023 | 15.134
10 | 0.94 | 0.06747 | -0.022 | 13.934
10.5 | 0.93 | 0.07227 | -0.021 | 12.864
11 | 0.913 | 0.0774 | -0.02 | 11.792
11.5 | 0.89 | 0.08328 | -0.02 | 10.687
12 | 0.862 | 0.09072 | -0.02 | 9.504
12.5 | 0.83 | 0.09679 | -0.02 | 8.576
13 | 0.795 | 0.10339 | -0.019 | 7.686
13.5 | 0.757 | 0.11287 | -0.02 | 6.705

## 28. Re 500k Mach 0.10 (2)
BIGFOIL.COM POLAR EXPORT
NACA63-410 a=0.5
NACA63-410 a=0.5 |  |  |  | Cl Max: | 1.2504 | at alpha= | 11.5 | deg
XFOIL ncrit=9 |  |  |  | L/D Max: | 111.375 | at alpha= | 5 | deg
Re: | 500000 |  |  | Cd Min: | 0.2483 | at alpha= | -20 | deg
Mach: | 0.1 |  |  | Cl=0 at alpha= | -2.6554 | deg
|  |  |  | @ Cl=0.1, Cd= | 0.008172
|  |  |  | @ Cl=0.4, Cd= | 0.0065022
|  |  |  | @ Cl=0.6, Cd= | 0.0069768
alpha (deg) | Cl | Cd | Cm | Cl/Cd
-20 | -0.7198 | 0.2483 | 0.0599 | -2.8989
-19.5 | -0.7017 | 0.24174 | 0.0556 | -2.9027
-19 | -0.6836 | 0.23506 | 0.0513 | -2.9082
-18.5 | -0.6648 | 0.228 | 0.0465 | -2.9158
-18 | -0.6478 | 0.22125 | 0.0417 | -2.9279
-17.5 | -0.6327 | 0.21446 | 0.0366 | -2.9502
-17 | -0.6153 | 0.20623 | 0.0329 | -2.9836
-16.5 | -0.5965 | 0.1994 | 0.03 | -2.9915
-16 | -0.5791 | 0.19277 | 0.0263 | -3.0041
-15.5 | -0.5627 | 0.18586 | 0.0225 | -3.0275
-15 | -0.5471 | 0.17842 | 0.0178 | -3.0664
-14.5 | -0.5362 | 0.17122 | 0.0124 | -3.1316
-14 | -0.524 | 0.16363 | 0.008 | -3.2023
-13.5 | -0.5094 | 0.15431 | 0.0052 | -3.3011
-13 | -0.4925 | 0.14756 | 0.0029 | -3.3376
-12.5 | -0.4781 | 0.1407 | -0.0003 | -3.398
-12 | -0.4658 | 0.13337 | -0.0038 | -3.4925
-10.5 | -0.4491 | 0.10663 | -0.0194 | -4.2118
-10 | -0.4369 | 0.10023 | -0.021 | -4.359
-9.5 | -0.4261 | 0.09359 | -0.024 | -4.5528
-8.5 | -0.4027 | 0.07529 | -0.0412 | -5.3487
-8 | -0.4174 | 0.06526 | -0.0502 | -6.396
-7.5 | -0.4177 | 0.055 | -0.0563 | -7.5945
-7 | -0.4221 | 0.04123 | -0.0598 | -10.2377
-6.5 | -0.3893 | 0.03622 | -0.0605 | -10.7482
-6 | -0.3402 | 0.03465 | -0.06 | -9.8182
-5.5 | -0.3038 | 0.0229 | -0.0592 | -13.2664
-5 | -0.2549 | 0.01799 | -0.0586 | -14.169
-4.5 | -0.2026 | 0.01429 | -0.0581 | -14.1777
-4 | -0.1485 | 0.01262 | -0.0578 | -11.767
-3.5 | -0.0935 | 0.01166 | -0.0576 | -8.0189
-3 | -0.0386 | 0.01068 | -0.0573 | -3.6142
-2.5 | 0.0174 | 0.00989 | -0.0574 | 1.7594
-2 | 0.0729 | 0.00893 | -0.0576 | 8.1635
-1.5 | 0.1251 | 0.00747 | -0.0579 | 16.747
-1 | 0.1785 | 0.0069 | -0.0573 | 25.8696
-0.5 | 0.2266 | 0.00655 | -0.055 | 34.5954
0 | 0.2845 | 0.00639 | -0.0544 | 44.5227
0.5 | 0.3641 | 0.00642 | -0.0596 | 56.7134
1 | 0.4165 | 0.00654 | -0.059 | 63.685
1.5 | 0.4713 | 0.00665 | -0.059 | 70.8722
2 | 0.5269 | 0.0068 | -0.059 | 77.4853
2.5 | 0.5828 | 0.00694 | -0.059 | 83.9769
3 | 0.6389 | 0.00706 | -0.0591 | 90.4958
3.5 | 0.6947 | 0.00718 | -0.059 | 96.7549
4 | 0.7501 | 0.00723 | -0.0589 | 103.7483
4.5 | 0.8049 | 0.00738 | -0.0587 | 109.065
5 | 0.8587 | 0.00771 | -0.0584 | 111.3748
5.5 | 0.905 | 0.00894 | -0.0573 | 101.2304
6 | 0.9369 | 0.01192 | -0.0551 | 78.599
6.5 | 0.9753 | 0.01391 | -0.0531 | 70.115
7 | 1.0178 | 0.01528 | -0.0514 | 66.6099
7.5 | 1.0527 | 0.01715 | -0.0486 | 61.3819
8 | 1.0912 | 0.01848 | -0.0465 | 59.0476
8.5 | 1.1094 | 0.02128 | -0.0417 | 52.1335
9 | 1.1393 | 0.02266 | -0.0383 | 50.278
9.5 | 1.1649 | 0.02451 | -0.0351 | 47.5275
10 | 1.1859 | 0.02826 | -0.0315 | 41.9639
10.5 | 1.2134 | 0.03115 | -0.0289 | 38.9535
11 | 1.2358 | 0.03467 | -0.0261 | 35.6446
11.5 | 1.2504 | 0.03779 | -0.0238 | 33.0881
12 | 1.2501 | 0.04433 | -0.0211 | 28.1999
12.5 | 1.2376 | 0.05096 | -0.0191 | 24.2857
13 | 1.2165 | 0.05918 | -0.0187 | 20.5559
13.5 | 1.1848 | 0.06959 | -0.0205 | 17.0254
14 | 1.149 | 0.08186 | -0.0251 | 14.0362
14.5 | 1.1055 | 0.09779 | -0.0333 | 11.3048
15 | 1.059 | 0.1175 | -0.0452 | 9.0128
15.5 | 0.9278 | 0.17925 | -0.0765 | 5.176
16 | 0.9336 | 0.19169 | -0.0832 | 4.8704
16.5 | 0.9413 | 0.20417 | -0.0907 | 4.6104

## 29. Re 500k Mach 0.25 (1)
BIGFOIL.COM POLAR EXPORT
NACA63-410 a=0.5
NACA63-410 a=0.5 |  |  |  | Cl Max: | 1.104 | at alpha= | 8 | deg
JavaFoil+Calcfoil stall+Eppler ext transition |  |  |  | L/D Max: | 131.381 | at alpha= | 4.5 | deg
Re: | 500000 |  |  | Cd Min: | 0.00592 | at alpha= | 3 | deg
Mach: | 0.25 |  |  | Cl=0 at alpha= | -2.5417 | deg
|  |  |  | @ Cl=0.1, Cd= | 0.0090163
|  |  |  | @ Cl=0.4, Cd= | 0.006
|  |  |  | @ Cl=0.6, Cd= | 0.11614
alpha (deg) | Cl | Cd | Cm | Cl/Cd
-14 | -0.065 | 0.1347 | -0.018 | -0.484
-13.5 | -0.15 | 0.17274 | -0.018 | -0.867
-13 | -0.219 | 0.16027 | -0.017 | -1.365
-12.5 | -0.275 | 0.13219 | -0.017 | -2.077
-12 | -0.323 | 0.12076 | -0.017 | -2.678
-11.5 | -0.361 | 0.11608 | -0.016 | -3.107
-11 | -0.389 | 0.10101 | -0.016 | -3.852
-10.5 | -0.411 | 0.09667 | -0.016 | -4.254
-10 | -0.427 | 0.08422 | -0.017 | -5.07
-9.5 | -0.436 | 0.07513 | -0.017 | -5.797
-9 | -0.437 | 0.07033 | -0.017 | -6.213
-8.5 | -0.431 | 0.06276 | -0.018 | -6.871
-8 | -0.418 | 0.05832 | -0.018 | -7.175
-7.5 | -0.399 | 0.05391 | -0.018 | -7.404
-7 | -0.374 | 0.05018 | -0.018 | -7.452
-6.5 | -0.344 | 0.05368 | -0.019 | -6.4
-6 | -0.309 | 0.04362 | -0.019 | -7.076
-5.5 | -0.27 | 0.04073 | -0.019 | -6.633
-5 | -0.229 | 0.03839 | -0.02 | -5.953
-4.5 | -0.184 | 0.03646 | -0.021 | -5.051
-4 | -0.139 | 0.0343 | -0.023 | -4.041
-3.5 | -0.114 | 0.00974 | -0.051 | -11.705
-3 | -0.055 | 0.00956 | -0.051 | -5.722
-2.5 | 0.005 | 0.0094 | -0.051 | 0.562
-2 | 0.066 | 0.00926 | -0.052 | 7.097
-1.5 | 0.126 | 0.00883 | -0.052 | 14.317
-1 | 0.187 | 0.00703 | -0.053 | 26.641
-0.5 | 0.249 | 0.00701 | -0.053 | 35.444
0 | 0.309 | 0.00604 | -0.053 | 51.207
0.5 | 0.37 | 0.006 | -0.054 | 61.591
1 | 0.43 | 0.006 | -0.054 | 71.756
1.5 | 0.491 | 0.00603 | -0.055 | 81.447
2 | 0.55 | 0.00608 | -0.055 | 90.437
2.5 | 0.61 | 0.00615 | -0.055 | 99.216
3 | 0.669 | 0.00592 | -0.056 | 113.178
3.5 | 0.728 | 0.00595 | -0.056 | 122.467
4 | 0.785 | 0.00617 | -0.057 | 127.318
4.5 | 0.842 | 0.00641 | -0.057 | 131.381
5 | 0.888 | 0.013 | -0.057 | 68.265
5.5 | 0.936 | 0.01377 | -0.057 | 67.984
6 | 0.98 | 0.01456 | -0.057 | 67.326
6.5 | 1.02 | 0.01544 | -0.057 | 66.063
7 | 1.055 | 0.01644 | -0.058 | 64.132
7.5 | 1.083 | 0.01752 | -0.058 | 61.797
8 | 1.104 | 0.01866 | -0.058 | 59.155
8.5 | 0.929 | 0.05533 | -0.026 | 16.787
9 | 0.926 | 0.05933 | -0.024 | 15.606
9.5 | 0.911 | 0.06525 | -0.02 | 13.965
10 | 0.886 | 0.07206 | -0.02 | 12.296
10.5 | 0.849 | 0.07676 | -0.02 | 11.061
11 | 0.801 | 0.08487 | -0.02 | 9.434
11.5 | 0.742 | 0.09391 | -0.02 | 7.9
12 | 0.674 | 0.11059 | -0.02 | 6.095
12.5 | 0.599 | 0.11473 | -0.02 | 5.217
13 | 0.517 | 0.11614 | -0.022 | 4.452

## 30. Re 500k Mach 0.25 (2)
BIGFOIL.COM POLAR EXPORT
NACA63-410 a=0.5
NACA63-410 a=0.5 |  |  |  | Cl Max: | 1.1998 | at alpha= | 10.5 | deg
XFOIL ncrit=9 |  |  |  | L/D Max: | 110.649 | at alpha= | 5 | deg
Re: | 500000 |  |  | Cd Min: | 0.18678 | at alpha= | 15.5 | deg
Mach: | 0.25 |  |  | Cl=0 at alpha= | -2.6552 | deg
|  |  |  | @ Cl=0.1, Cd= | 0.00863
|  |  |  | @ Cl=0.4, Cd= | 0.0065744
|  |  |  | @ Cl=0.6, Cd= | 0.0070553
alpha (deg) | Cl | Cd | Cm | Cl/Cd
-7 | -0.4111 | 0.04686 | -0.0603 | -8.7729
-6.5 | -0.3852 | 0.04135 | -0.0615 | -9.3156
-6 | -0.3411 | 0.03791 | -0.0618 | -8.9976
-5.5 | -0.3109 | 0.02779 | -0.0626 | -11.1875
-5 | -0.2612 | 0.02036 | -0.0612 | -12.8291
-4.5 | -0.2089 | 0.01562 | -0.0606 | -13.3739
-4 | -0.1535 | 0.01331 | -0.06 | -11.5327
-3.5 | -0.0964 | 0.0121 | -0.0598 | -7.9669
-3 | -0.0391 | 0.01115 | -0.0595 | -3.5067
-2.5 | 0.0176 | 0.01009 | -0.0592 | 1.7443
-2 | 0.0761 | 0.0094 | -0.0593 | 8.0957
-1.5 | 0.1298 | 0.00767 | -0.0598 | 16.9231
-1 | 0.1851 | 0.0071 | -0.0593 | 26.0704
-0.5 | 0.2362 | 0.00669 | -0.0573 | 35.3064
0 | 0.289 | 0.00653 | -0.0551 | 44.2573
0.5 | 0.3748 | 0.00652 | -0.0611 | 57.4847
1 | 0.4304 | 0.00664 | -0.0609 | 64.8193
1.5 | 0.4866 | 0.00678 | -0.0607 | 71.7699
2 | 0.544 | 0.00691 | -0.0607 | 78.7265
2.5 | 0.6018 | 0.00706 | -0.0607 | 85.2408
3 | 0.6598 | 0.0072 | -0.0607 | 91.6389
3.5 | 0.7176 | 0.0073 | -0.0606 | 98.3014
4 | 0.7749 | 0.00737 | -0.0603 | 105.1425
4.5 | 0.8316 | 0.00755 | -0.0599 | 110.1457
5 | 0.8863 | 0.00801 | -0.0592 | 110.6492
5.5 | 0.9263 | 0.01012 | -0.0572 | 91.5316
6 | 0.9561 | 0.01318 | -0.0543 | 72.5417
6.5 | 0.9962 | 0.01496 | -0.0518 | 66.5909
7 | 1.0379 | 0.01634 | -0.0494 | 63.519
7.5 | 1.0684 | 0.01837 | -0.0456 | 58.16
8 | 1.0962 | 0.02012 | -0.0414 | 54.4831
8.5 | 1.1084 | 0.0232 | -0.0357 | 47.7759
9 | 1.1372 | 0.02529 | -0.0325 | 44.9664
9.5 | 1.1602 | 0.02836 | -0.0291 | 40.9097
10 | 1.1846 | 0.0327 | -0.0257 | 36.2263
10.5 | 1.1998 | 0.03777 | -0.0223 | 31.766
11 | 1.1972 | 0.04417 | -0.0192 | 27.1044
11.5 | 1.1887 | 0.05035 | -0.0175 | 23.6087
12 | 1.1707 | 0.05816 | -0.0175 | 20.129
12.5 | 1.1506 | 0.06663 | -0.0194 | 17.2685
13 | 1.118 | 0.07848 | -0.0239 | 14.2457
13.5 | 1.0462 | 0.10123 | -0.0361 | 10.3349
14 | 0.9829 | 0.12933 | -0.054 | 7.5999
14.5 | 0.9479 | 0.15353 | -0.0669 | 6.174
15 | 0.946 | 0.16682 | -0.0736 | 5.6708
15.5 | 0.9333 | 0.18678 | -0.082 | 4.9968

## 31. Re 500k Mach 0.50 (1)
BIGFOIL.COM POLAR EXPORT
NACA63-410 a=0.5
NACA63-410 a=0.5 |  |  |  | Cl Max: | 1.177 | at alpha= | 20 | deg
JavaFoil+Calcfoil stall+Eppler ext transition |  |  |  | L/D Max: | 110.222 | at alpha= | 2.5 | deg
Re: | 500000 |  |  | Cd Min: | 0.00606 | at alpha= | 1.5 | deg
Mach: | 0.5 |  |  | Cl=0 at alpha= | -2.5448 | deg
|  |  |  | @ Cl=0.1, Cd= | 0.0090238
|  |  |  | @ Cl=0.4, Cd= | 0.0064123
|  |  |  | @ Cl=0.6, Cd= | 0.0061071
alpha (deg) | Cl | Cd | Cm | Cl/Cd
-20 | -0.944 | 0.22116 | -0.025 | -4.269
-19.5 | -0.915 | 0.21185 | -0.024 | -4.321
-19 | -0.889 | 0.20519 | -0.024 | -4.332
-18.5 | -0.862 | 0.20249 | -0.025 | -4.259
-18 | -0.836 | 0.1973 | -0.025 | -4.237
-17.5 | -0.809 | 0.1934 | -0.025 | -4.185
-17 | -0.782 | 0.18759 | -0.025 | -4.17
-16.5 | -0.754 | 0.17684 | -0.024 | -4.265
-16 | -0.727 | 0.17751 | -0.024 | -4.097
-15.5 | -0.701 | 0.17232 | -0.024 | -4.066
-15 | -0.674 | 0.16586 | -0.024 | -4.064
-14.5 | -0.647 | 0.15616 | -0.024 | -4.145
-14 | -0.62 | 0.14943 | -0.024 | -4.146
-13.5 | -0.592 | 0.14393 | -0.023 | -4.114
-13 | -0.565 | 0.13581 | -0.023 | -4.163
-12.5 | -0.538 | 0.13343 | -0.023 | -4.036
-12 | -0.512 | 0.13831 | -0.023 | -3.699
-11.5 | -0.485 | 0.13401 | -0.023 | -3.616
-11 | -0.457 | 0.12447 | -0.022 | -3.67
-10.5 | -0.43 | 0.11413 | -0.022 | -3.766
-10 | -0.403 | 0.10751 | -0.022 | -3.748
-9.5 | -0.376 | 0.10344 | -0.022 | -3.634
-9 | -0.349 | 0.10072 | -0.023 | -3.465
-8.5 | -0.322 | 0.10549 | -0.023 | -3.052
-8 | -0.294 | 0.09265 | -0.021 | -3.178
-7.5 | -0.267 | 0.09268 | -0.021 | -2.886
-7 | -0.24 | 0.09287 | -0.021 | -2.589
-6.5 | -0.214 | 0.08327 | -0.022 | -2.565
-6 | -0.186 | 0.0708 | -0.02 | -2.633
-5.5 | -0.257 | 0.04826 | -0.02 | -5.33
-5 | -0.237 | 0.04215 | -0.021 | -5.631
-4.5 | -0.197 | 0.03859 | -0.022 | -5.107
-4 | -0.151 | 0.03602 | -0.023 | -4.183
-3.5 | -0.101 | 0.03407 | -0.025 | -2.96
-3 | -0.061 | 0.00995 | -0.057 | -6.09
-2.5 | 0.006 | 0.00949 | -0.057 | 0.619
-2 | 0.073 | 0.00927 | -0.058 | 7.906
-1.5 | 0.141 | 0.00865 | -0.058 | 16.318
-1 | 0.209 | 0.00851 | -0.059 | 24.598
-0.5 | 0.278 | 0.00697 | -0.059 | 39.884
0 | 0.345 | 0.00693 | -0.06 | 49.832
0.5 | 0.413 | 0.00629 | -0.06 | 65.714
1 | 0.481 | 0.00634 | -0.06 | 75.828
1.5 | 0.549 | 0.00606 | -0.061 | 90.563
2 | 0.614 | 0.00612 | -0.061 | 100.315
2.5 | 0.681 | 0.00618 | -0.062 | 110.222
3 | 0.746 | 0.00731 | -0.062 | 102.125
3.5 | 0.81 | 0.00766 | -0.063 | 105.781
4 | 0.872 | 0.00798 | -0.063 | 109.236
4.5 | 0.917 | 0.01433 | -0.062 | 63.947
5 | 0.969 | 0.01538 | -0.063 | 63.004
5.5 | 1.013 | 0.01656 | -0.063 | 61.176
6 | 1.043 | 0.01786 | -0.063 | 58.382
6.5 | 1.051 | 0.01961 | -0.063 | 53.568
7 | 0.843 | 0.04937 | -0.025 | 17.073
7.5 | 0.533 | 0.05574 | -0.024 | 9.568
8 | 0.559 | 0.07219 | -0.023 | 7.745
8.5 | 0.586 | 0.08934 | -0.026 | 6.555
9 | 0.611 | 0.09619 | -0.026 | 6.356
9.5 | 0.637 | 0.10361 | -0.026 | 6.15
10 | 0.664 | 0.11312 | -0.029 | 5.867
10.5 | 0.689 | 0.11074 | -0.029 | 6.226
11 | 0.715 | 0.12233 | -0.029 | 5.844
11.5 | 0.742 | 0.12617 | -0.032 | 5.881
12 | 0.767 | 0.12967 | -0.033 | 5.919
12.5 | 0.793 | 0.13345 | -0.033 | 5.941
13 | 0.818 | 0.13894 | -0.033 | 5.889
13.5 | 0.845 | 0.15322 | -0.036 | 5.516
14 | 0.87 | 0.1559 | -0.036 | 5.583
14.5 | 0.896 | 0.16107 | -0.036 | 5.56
15 | 0.921 | 0.16747 | -0.038 | 5.502
15.5 | 0.948 | 0.1816 | -0.039 | 5.22
16 | 0.973 | 0.18455 | -0.04 | 5.272
16.5 | 0.998 | 0.19032 | -0.04 | 5.244
17 | 1.026 | 0.1969 | -0.043 | 5.211
17.5 | 1.05 | 0.20557 | -0.043 | 5.109
18 | 1.075 | 0.20614 | -0.043 | 5.215
18.5 | 1.1 | 0.21288 | -0.044 | 5.167
19 | 1.128 | 0.22306 | -0.046 | 5.055
19.5 | 1.152 | 0.224 | -0.046 | 5.143
20 | 1.177 | 0.22806 | -0.046 | 5.159

## 32. Re 500k Mach 0.50 (2)
BIGFOIL.COM POLAR EXPORT
NACA63-410 a=0.5
NACA63-410 a=0.5 |  |  |  | Cl Max: | 1.1653 | at alpha= | 20 | deg
XFOIL ncrit=9 |  |  |  | L/D Max: | 111.481 | at alpha= | 4.5 | deg
Re: | 500000 |  |  | Cd Min: | 0.30263 | at alpha= | 20 | deg
Mach: | 0.5 |  |  | Cl=0 at alpha= | -2.6631 | deg
|  |  |  | @ Cl=0.1, Cd= | 0.010143
|  |  |  | @ Cl=0.4, Cd= | 0.0070802
|  |  |  | @ Cl=0.6, Cd= | 0.0074569
alpha (deg) | Cl | Cd | Cm | Cl/Cd
-20 | -0.8002 | 0.27571 | 0.0757 | -2.9023
-19.5 | -0.7764 | 0.26747 | 0.0697 | -2.9028
-19 | -0.7535 | 0.25946 | 0.0638 | -2.9041
-18 | -0.7072 | 0.24242 | 0.0528 | -2.9173
-17.5 | -0.6834 | 0.23362 | 0.0488 | -2.9253
-17 | -0.6602 | 0.22568 | 0.0439 | -2.9254
-16.5 | -0.6371 | 0.21761 | 0.0389 | -2.9277
-16 | -0.6139 | 0.20933 | 0.0338 | -2.9327
-15.5 | -0.5919 | 0.20127 | 0.028 | -2.9408
-15 | -0.5743 | 0.19388 | 0.0215 | -2.9621
-14.5 | -0.549 | 0.18404 | 0.0185 | -2.983
-14 | -0.5271 | 0.17619 | 0.0145 | -2.9917
-13.5 | -0.5059 | 0.16831 | 0.0101 | -3.0058
-13 | -0.4858 | 0.16032 | 0.0057 | -3.0302
-12.5 | -0.4674 | 0.15232 | 0.0001 | -3.0685
-12 | -0.4541 | 0.14467 | -0.0059 | -3.1389
-11.5 | -0.4387 | 0.13649 | -0.0109 | -3.2142
-11 | -0.4158 | 0.12752 | -0.0123 | -3.2607
-10.5 | -0.3978 | 0.12019 | -0.0162 | -3.3098
-10 | -0.3783 | 0.11198 | -0.0228 | -3.3783
-9.5 | -0.3633 | 0.10382 | -0.0316 | -3.4993
-9 | -0.3537 | 0.09638 | -0.0348 | -3.6698
-8.5 | -0.3475 | 0.08782 | -0.0369 | -3.957
-8 | -0.3338 | 0.08144 | -0.0389 | -4.0987
-7.5 | -0.324 | 0.07488 | -0.0421 | -4.3269
-7 | -0.32 | 0.06684 | -0.0505 | -4.7876
-6 | -0.3133 | 0.04916 | -0.066 | -6.3731
-5.5 | -0.3057 | 0.03921 | -0.0699 | -7.7965
-5 | -0.2776 | 0.02879 | -0.0716 | -9.6422
-4.5 | -0.2305 | 0.02312 | -0.0719 | -9.9697
-4 | -0.1734 | 0.01755 | -0.0709 | -9.8803
-3.5 | -0.1096 | 0.01457 | -0.0699 | -7.5223
-3 | -0.0438 | 0.01274 | -0.0689 | -3.438
-2.5 | 0.0212 | 0.01123 | -0.0681 | 1.8878
-1.5 | 0.1532 | 0.00941 | -0.0677 | 16.2806
-1 | 0.2143 | 0.00792 | -0.0679 | 27.0581
-0.5 | 0.2761 | 0.0074 | -0.0668 | 37.3108
0 | 0.3285 | 0.00709 | -0.0628 | 46.3329
0.5 | 0.4011 | 0.00708 | -0.0634 | 56.6525
1 | 0.4933 | 0.00714 | -0.0691 | 69.0896
1.5 | 0.5555 | 0.00732 | -0.0685 | 75.888
2 | 0.6205 | 0.00752 | -0.0682 | 82.5133
2.5 | 0.6866 | 0.00769 | -0.068 | 89.2848
3 | 0.7534 | 0.00787 | -0.0676 | 95.7306
3.5 | 0.82 | 0.00796 | -0.0669 | 103.0151
4 | 0.8857 | 0.00805 | -0.0657 | 110.0248
4.5 | 0.9487 | 0.00851 | -0.0641 | 111.4806
5 | 0.9823 | 0.01114 | -0.0595 | 88.1777
5.5 | 0.9977 | 0.01457 | -0.0532 | 68.4763
6 | 1.0245 | 0.01665 | -0.0471 | 61.5315
6.5 | 1.0385 | 0.01945 | -0.0406 | 53.3933
7 | 1.0558 | 0.02268 | -0.0354 | 46.552
7.5 | 1.0695 | 0.02662 | -0.0302 | 40.1766
8 | 1.0936 | 0.03037 | -0.0255 | 36.0092
8.5 | 1.1056 | 0.03575 | -0.0212 | 30.9259
9 | 1.1082 | 0.04253 | -0.018 | 26.0569
9.5 | 1.0935 | 0.05111 | -0.0172 | 21.395
10 | 1.0683 | 0.06141 | -0.0193 | 17.3962
10.5 | 1.0381 | 0.07364 | -0.0246 | 14.097
11 | 1.0071 | 0.08797 | -0.033 | 11.4482
11.5 | 0.9768 | 0.10471 | -0.0439 | 9.3286
12 | 0.9529 | 0.123 | -0.055 | 7.7472
12.5 | 0.9406 | 0.13908 | -0.0641 | 6.763
13 | 0.9366 | 0.15352 | -0.0723 | 6.1008
13.5 | 0.9388 | 0.16696 | -0.0797 | 5.6229
14 | 0.9458 | 0.17975 | -0.0867 | 5.2618
14.5 | 0.9572 | 0.19125 | -0.0929 | 5.005
15 | 0.9688 | 0.20474 | -0.1 | 4.7319
15.5 | 0.9854 | 0.21494 | -0.1059 | 4.5845
16 | 1.0083 | 0.22201 | -0.1086 | 4.5417
16.5 | 1.025 | 0.23327 | -0.1143 | 4.394
17 | 1.0436 | 0.24395 | -0.1207 | 4.2779
17.5 | 1.0598 | 0.25512 | -0.1292 | 4.1541
18 | 1.0801 | 0.2648 | -0.1351 | 4.0789
18.5 | 1.1009 | 0.27394 | -0.1405 | 4.0188
19 | 1.1219 | 0.28256 | -0.1454 | 3.9705
19.5 | 1.1456 | 0.29269 | -0.1488 | 3.914
20 | 1.1653 | 0.30263 | -0.1556 | 3.8506

## 33. Re 750k Mach 0.00 (1)
BIGFOIL.COM POLAR EXPORT
NACA63-410 a=0.5
NACA63-410 a=0.5 |  |  |  | Cl Max: | 1.139 | at alpha= | 9 | deg
JavaFoil+Calcfoil stall+Eppler ext transition |  |  |  | L/D Max: | 150.876 | at alpha= | 5 | deg
Re: | 750000 |  |  | Cd Min: | 0.00528 | at alpha= | 1 | deg
Mach: | 0 |  |  | Cl=0 at alpha= | -2.5431 | deg
|  |  |  | @ Cl=0.1, Cd= | 0.0083579
|  |  |  | @ Cl=0.4, Cd= | 0.0052858
|  |  |  | @ Cl=0.6, Cd= | 0.0053778
alpha (deg) | Cl | Cd | Cm | Cl/Cd
-16.5 | -0.371 | 0.17389 | -0.016 | -2.133
-16 | -0.389 | 0.16232 | -0.016 | -2.398
-15.5 | -0.408 | 0.15805 | -0.016 | -2.579
-15 | -0.426 | 0.14743 | -0.016 | -2.89
-14.5 | -0.444 | 0.13616 | -0.016 | -3.262
-14 | -0.461 | 0.12509 | -0.016 | -3.689
-13.5 | -0.478 | 0.11589 | -0.016 | -4.123
-13 | -0.493 | 0.11268 | -0.016 | -4.371
-12.5 | -0.505 | 0.10035 | -0.016 | -5.037
-12 | -0.516 | 0.09711 | -0.016 | -5.31
-11.5 | -0.52 | 0.08973 | -0.017 | -5.792
-11 | -0.519 | 0.08226 | -0.017 | -6.306
-10.5 | -0.515 | 0.07732 | -0.017 | -6.655
-10 | -0.506 | 0.07087 | -0.018 | -7.146
-9.5 | -0.495 | 0.06576 | -0.018 | -7.521
-9 | -0.479 | 0.06148 | -0.018 | -7.786
-8.5 | -0.459 | 0.05745 | -0.018 | -7.986
-8 | -0.435 | 0.05331 | -0.018 | -8.158
-7.5 | -0.407 | 0.05002 | -0.018 | -8.14
-7 | -0.376 | 0.04673 | -0.019 | -8.049
-6.5 | -0.342 | 0.04387 | -0.019 | -7.791
-6 | -0.305 | 0.04144 | -0.019 | -7.352
-5.5 | -0.265 | 0.03896 | -0.021 | -6.812
-5 | -0.224 | 0.03669 | -0.022 | -6.097
-4.5 | -0.223 | 0.00918 | -0.048 | -24.324
-4 | -0.167 | 0.00907 | -0.049 | -18.463
-3.5 | -0.111 | 0.00885 | -0.049 | -12.497
-3 | -0.053 | 0.00868 | -0.049 | -6.114
-2.5 | 0.005 | 0.00853 | -0.05 | 0.599
-2 | 0.064 | 0.00842 | -0.05 | 7.564
-1.5 | 0.122 | 0.00832 | -0.051 | 14.726
-1 | 0.181 | 0.00625 | -0.051 | 29.005
-0.5 | 0.241 | 0.00622 | -0.051 | 38.713
0 | 0.299 | 0.00552 | -0.052 | 54.182
0.5 | 0.358 | 0.0053 | -0.052 | 67.507
1 | 0.417 | 0.00528 | -0.052 | 78.885
1.5 | 0.475 | 0.00529 | -0.053 | 89.839
2 | 0.533 | 0.00534 | -0.053 | 99.819
2.5 | 0.591 | 0.00537 | -0.054 | 110.095
3 | 0.649 | 0.00542 | -0.054 | 119.639
3.5 | 0.706 | 0.00556 | -0.054 | 126.968
4 | 0.762 | 0.00574 | -0.055 | 132.716
4.5 | 0.817 | 0.00556 | -0.055 | 146.954
5 | 0.871 | 0.00577 | -0.056 | 150.876
5.5 | 0.915 | 0.01206 | -0.056 | 75.891
6 | 0.961 | 0.01275 | -0.056 | 75.342
6.5 | 1.003 | 0.01343 | -0.056 | 74.694
7 | 1.041 | 0.01419 | -0.056 | 73.351
7.5 | 1.075 | 0.01505 | -0.057 | 71.406
8 | 1.104 | 0.01601 | -0.057 | 68.976
8.5 | 1.128 | 0.01707 | -0.057 | 66.083
9 | 1.139 | 0.01818 | -0.057 | 62.67
9.5 | 0.951 | 0.06019 | -0.028 | 15.792
10 | 0.948 | 0.06502 | -0.025 | 14.575
10.5 | 0.94 | 0.0688 | -0.024 | 13.661
11 | 0.927 | 0.07419 | -0.024 | 12.489
11.5 | 0.908 | 0.07943 | -0.023 | 11.43
12 | 0.884 | 0.08524 | -0.022 | 10.373
12.5 | 0.857 | 0.09276 | -0.022 | 9.234
13 | 0.826 | 0.09811 | -0.023 | 8.419
13.5 | 0.792 | 0.10566 | -0.021 | 7.499
14 | 0.758 | 0.11602 | -0.022 | 6.53

## 34. Re 750k Mach 0.00 (2)
BIGFOIL.COM POLAR EXPORT
NACA63-410 a=0.5
NACA63-410 a=0.5 |  |  |  | Cl Max: | 1.3116 | at alpha= | 12.5 | deg
XFOIL ncrit=9 |  |  |  | L/D Max: | 124.541 | at alpha= | 4.5 | deg
Re: | 750000 |  |  | Cd Min: | 0.21659 | at alpha= | 17.5 | deg
Mach: | 0 |  |  | Cl=0 at alpha= | -2.6274 | deg
|  |  |  | @ Cl=0.1, Cd= | 0.007209
|  |  |  | @ Cl=0.4, Cd= | 0.00541
|  |  |  | @ Cl=0.6, Cd= | 0.0057856
alpha (deg) | Cl | Cd | Cm | Cl/Cd
-10.5 | -0.453 | 0.10469 | -0.0175 | -4.3271
-10 | -0.4424 | 0.09802 | -0.0207 | -4.5134
-9 | -0.4151 | 0.08088 | -0.0353 | -5.1323
-8.5 | -0.422 | 0.07215 | -0.04 | -5.8489
-7.5 | -0.4404 | 0.0483 | -0.0553 | -9.118
-6.5 | -0.4107 | 0.02399 | -0.0574 | -17.1196
-6 | -0.3482 | 0.02987 | -0.0577 | -11.6572
-5.5 | -0.3127 | 0.0164 | -0.0563 | -19.0671
-5 | -0.2616 | 0.01323 | -0.0561 | -19.7732
-4.5 | -0.2071 | 0.01199 | -0.056 | -17.2727
-4 | -0.1525 | 0.01092 | -0.0558 | -13.9652
-3.5 | -0.0972 | 0.01022 | -0.0558 | -9.5108
-3 | -0.0421 | 0.00918 | -0.0558 | -4.5861
-2.5 | 0.0144 | 0.00872 | -0.056 | 1.6514
-1.5 | 0.1243 | 0.00678 | -0.0568 | 18.3333
-1 | 0.1796 | 0.0063 | -0.057 | 28.5079
-0.5 | 0.2334 | 0.00581 | -0.0566 | 40.1721
0 | 0.2814 | 0.00547 | -0.0544 | 51.4442
0.5 | 0.3372 | 0.00541 | -0.0538 | 62.329
1 | 0.4126 | 0.00541 | -0.0582 | 76.2662
1.5 | 0.467 | 0.00554 | -0.058 | 84.296
2 | 0.5226 | 0.00564 | -0.0581 | 92.6596
2.5 | 0.5787 | 0.00574 | -0.0583 | 100.8188
3 | 0.6348 | 0.00586 | -0.0585 | 108.3276
3.5 | 0.6904 | 0.006 | -0.0585 | 115.0667
4 | 0.7459 | 0.00615 | -0.0586 | 121.2846
4.5 | 0.8008 | 0.00643 | -0.0586 | 124.5412
5 | 0.8525 | 0.00713 | -0.0583 | 119.5652
5.5 | 0.8946 | 0.00912 | -0.0572 | 98.0921
6 | 0.9336 | 0.01131 | -0.0557 | 82.5464
6.5 | 0.9793 | 0.01254 | -0.0546 | 78.0941
7 | 1.0248 | 0.01366 | -0.0534 | 75.022
7.5 | 1.0699 | 0.01467 | -0.0522 | 72.9312
8 | 1.1094 | 0.01609 | -0.0502 | 68.9497
8.5 | 1.1509 | 0.01713 | -0.0486 | 67.1862
9 | 1.1787 | 0.01911 | -0.0451 | 61.6797
9.5 | 1.2078 | 0.02047 | -0.0417 | 59.0034
10 | 1.2313 | 0.02211 | -0.0381 | 55.6897
10.5 | 1.2379 | 0.02566 | -0.0332 | 48.2424
11 | 1.263 | 0.02772 | -0.0307 | 45.5628
11.5 | 1.2868 | 0.0299 | -0.0287 | 43.0368
12 | 1.3049 | 0.03276 | -0.0266 | 39.8321
12.5 | 1.3116 | 0.03715 | -0.0241 | 35.3055
13 | 1.3066 | 0.0435 | -0.0217 | 30.0368
13.5 | 1.3056 | 0.04917 | -0.0207 | 26.5528
14 | 1.2999 | 0.05563 | -0.0207 | 23.3669
14.5 | 1.2781 | 0.0649 | -0.022 | 19.6934
15 | 1.2537 | 0.07558 | -0.0255 | 16.5877
15.5 | 1.2158 | 0.09013 | -0.032 | 13.4894
16 | 1.1755 | 0.10757 | -0.0418 | 10.9278
16.5 | 1.1201 | 0.13163 | -0.0566 | 8.5095
17 | 0.9558 | 0.20924 | -0.0945 | 4.568
17.5 | 0.9691 | 0.21659 | -0.0988 | 4.4744

## 35. Re 750k Mach 0.10 (1)
BIGFOIL.COM POLAR EXPORT
NACA63-410 a=0.5
NACA63-410 a=0.5 |  |  |  | Cl Max: | 1.137 | at alpha= | 9 | deg
JavaFoil+Calcfoil stall+Eppler ext transition |  |  |  | L/D Max: | 147.59 | at alpha= | 4.5 | deg
Re: | 750000 |  |  | Cd Min: | 0.00528 | at alpha= | 1 | deg
Mach: | 0.1 |  |  | Cl=0 at alpha= | -2.5431 | deg
|  |  |  | @ Cl=0.1, Cd= | 0.0083607
|  |  |  | @ Cl=0.4, Cd= | 0.0052929
|  |  |  | @ Cl=0.6, Cd= | 0.0053741
alpha (deg) | Cl | Cd | Cm | Cl/Cd
-16 | -0.346 | 0.17169 | -0.016 | -2.015
-15.5 | -0.367 | 0.16014 | -0.016 | -2.29
-15 | -0.388 | 0.15358 | -0.016 | -2.524
-14.5 | -0.409 | 0.13696 | -0.016 | -2.984
-14 | -0.429 | 0.12587 | -0.016 | -3.409
-13.5 | -0.449 | 0.12105 | -0.016 | -3.706
-13 | -0.467 | 0.11526 | -0.016 | -4.049
-12.5 | -0.483 | 0.10644 | -0.016 | -4.538
-12 | -0.497 | 0.09969 | -0.016 | -4.982
-11.5 | -0.504 | 0.09307 | -0.016 | -5.413
-11 | -0.506 | 0.08363 | -0.016 | -6.045
-10.5 | -0.504 | 0.07585 | -0.017 | -6.645
-10 | -0.498 | 0.07071 | -0.017 | -7.048
-9.5 | -0.489 | 0.06574 | -0.018 | -7.431
-9 | -0.475 | 0.06255 | -0.018 | -7.586
-8.5 | -0.456 | 0.05816 | -0.018 | -7.842
-8 | -0.433 | 0.05415 | -0.019 | -8.005
-7.5 | -0.407 | 0.05023 | -0.018 | -8.093
-7 | -0.376 | 0.04689 | -0.019 | -8.024
-6.5 | -0.342 | 0.04407 | -0.019 | -7.768
-6 | -0.305 | 0.04152 | -0.019 | -7.356
-5.5 | -0.266 | 0.03912 | -0.021 | -6.806
-5 | -0.224 | 0.03687 | -0.022 | -6.089
-4.5 | -0.224 | 0.00921 | -0.048 | -24.344
-4 | -0.168 | 0.00907 | -0.049 | -18.545
-3.5 | -0.111 | 0.00884 | -0.049 | -12.577
-3 | -0.053 | 0.00867 | -0.05 | -6.149
-2.5 | 0.005 | 0.00853 | -0.05 | 0.602
-2 | 0.064 | 0.00844 | -0.05 | 7.578
-1.5 | 0.123 | 0.00831 | -0.051 | 14.816
-1 | 0.182 | 0.00627 | -0.051 | 29.065
-0.5 | 0.242 | 0.00623 | -0.052 | 38.853
0 | 0.301 | 0.00552 | -0.052 | 54.481
0.5 | 0.36 | 0.00532 | -0.052 | 67.688
1 | 0.419 | 0.00528 | -0.053 | 79.326
1.5 | 0.478 | 0.00535 | -0.053 | 89.24
2 | 0.535 | 0.00532 | -0.053 | 100.541
2.5 | 0.594 | 0.00537 | -0.054 | 110.613
3 | 0.652 | 0.00541 | -0.054 | 120.383
3.5 | 0.709 | 0.00556 | -0.055 | 127.596
4 | 0.766 | 0.00578 | -0.055 | 132.413
4.5 | 0.821 | 0.00556 | -0.055 | 147.59
5 | 0.87 | 0.01155 | -0.056 | 75.335
5.5 | 0.919 | 0.01216 | -0.056 | 75.594
6 | 0.964 | 0.01284 | -0.056 | 75.087
6.5 | 1.006 | 0.01356 | -0.056 | 74.208
7 | 1.044 | 0.01432 | -0.057 | 72.909
7.5 | 1.077 | 0.01522 | -0.057 | 70.754
8 | 1.105 | 0.01621 | -0.057 | 68.177
8.5 | 1.128 | 0.01727 | -0.057 | 65.313
9 | 1.137 | 0.01834 | -0.057 | 61.961
9.5 | 0.946 | 0.06095 | -0.027 | 15.522
10 | 0.941 | 0.06525 | -0.024 | 14.423
10.5 | 0.931 | 0.06986 | -0.024 | 13.32
11 | 0.914 | 0.0758 | -0.023 | 12.053
11.5 | 0.891 | 0.08069 | -0.022 | 11.037
12 | 0.863 | 0.08858 | -0.023 | 9.741
12.5 | 0.831 | 0.09313 | -0.022 | 8.918
13 | 0.795 | 0.10012 | -0.021 | 7.939
13.5 | 0.757 | 0.10663 | -0.022 | 7.1
14 | 0.718 | 0.12001 | -0.021 | 5.98

## 36. Re 750k Mach 0.10 (2)
BIGFOIL.COM POLAR EXPORT
NACA63-410 a=0.5
NACA63-410 a=0.5 |  |  |  | Cl Max: | 1.2991 | at alpha= | 12 | deg
XFOIL ncrit=9 |  |  |  | L/D Max: | 124.721 | at alpha= | 4.5 | deg
Re: | 750000 |  |  | Cd Min: | 0.21075 | at alpha= | 17 | deg
Mach: | 0.1 |  |  | Cl=0 at alpha= | -2.6274 | deg
|  |  |  | @ Cl=0.1, Cd= | 0.00748
|  |  |  | @ Cl=0.4, Cd= | 0.00543
|  |  |  | @ Cl=0.6, Cd= | 0.0057948
alpha (deg) | Cl | Cd | Cm | Cl/Cd
-10.5 | -0.4498 | 0.10554 | -0.0172 | -4.2619
-10 | -0.439 | 0.09882 | -0.0204 | -4.4424
-9.5 | -0.4312 | 0.09159 | -0.0242 | -4.7079
-9 | -0.4111 | 0.08166 | -0.0351 | -5.0343
-8.5 | -0.417 | 0.07299 | -0.0396 | -5.7131
-8 | -0.4331 | 0.06151 | -0.0495 | -7.0411
-7.5 | -0.4364 | 0.04963 | -0.0552 | -8.7931
-6.5 | -0.4106 | 0.02548 | -0.0581 | -16.1146
-6 | -0.3652 | 0.02002 | -0.0573 | -18.2418
-5.5 | -0.3141 | 0.01702 | -0.0569 | -18.4548
-5 | -0.2633 | 0.01341 | -0.0565 | -19.6346
-4.5 | -0.2084 | 0.01213 | -0.0564 | -17.1805
-4 | -0.1534 | 0.01101 | -0.0562 | -13.9328
-3.5 | -0.0975 | 0.01037 | -0.0562 | -9.4021
-3 | -0.0424 | 0.00922 | -0.0562 | -4.5987
-2.5 | 0.0145 | 0.00877 | -0.0563 | 1.6534
-2 | 0.0711 | 0.00824 | -0.0565 | 8.6286
-1.5 | 0.1251 | 0.00682 | -0.0571 | 18.3431
-1 | 0.1808 | 0.00632 | -0.0573 | 28.6076
-0.5 | 0.2349 | 0.00584 | -0.0569 | 40.2226
0 | 0.2834 | 0.00549 | -0.0547 | 51.6211
0.5 | 0.3386 | 0.00543 | -0.054 | 62.3573
1 | 0.4151 | 0.00543 | -0.0585 | 76.4457
1.5 | 0.4698 | 0.00555 | -0.0584 | 84.6486
2 | 0.5257 | 0.00566 | -0.0584 | 92.8799
2.5 | 0.5821 | 0.00576 | -0.0586 | 101.059
3 | 0.6386 | 0.00587 | -0.0588 | 108.7905
3.5 | 0.6947 | 0.00601 | -0.0588 | 115.5907
4 | 0.7505 | 0.00617 | -0.0589 | 121.637
4.5 | 0.8057 | 0.00646 | -0.0588 | 124.7214
5 | 0.8572 | 0.00722 | -0.0585 | 118.7258
5.5 | 0.8988 | 0.00931 | -0.0572 | 96.5414
6 | 0.9381 | 0.01146 | -0.0557 | 81.8586
6.5 | 0.9843 | 0.01265 | -0.0546 | 77.8103
7 | 1.0298 | 0.01378 | -0.0532 | 74.7315
7.5 | 1.0736 | 0.01494 | -0.0518 | 71.8608
8 | 1.1135 | 0.0163 | -0.0497 | 68.3129
8.5 | 1.1534 | 0.01747 | -0.0478 | 66.0218
9 | 1.1803 | 0.01944 | -0.0441 | 60.715
9.5 | 1.2057 | 0.02093 | -0.04 | 57.6063
10 | 1.2275 | 0.02285 | -0.0363 | 53.7199
10.5 | 1.2368 | 0.0264 | -0.0318 | 46.8485
11 | 1.2605 | 0.02873 | -0.0293 | 43.874
11.5 | 1.2832 | 0.03112 | -0.0272 | 41.2339
12 | 1.2991 | 0.03433 | -0.0251 | 37.8415
12.5 | 1.2986 | 0.03986 | -0.0225 | 32.579
13 | 1.2929 | 0.04628 | -0.0206 | 27.9365
13.5 | 1.2849 | 0.05303 | -0.02 | 24.2297
14 | 1.2717 | 0.0608 | -0.0209 | 20.9161
14.5 | 1.2421 | 0.0719 | -0.0238 | 17.2754
15 | 1.2111 | 0.08474 | -0.0293 | 14.292
15.5 | 1.1688 | 0.10173 | -0.0384 | 11.4892
16 | 1.1249 | 0.12216 | -0.0509 | 9.2084
16.5 | 1.024 | 0.16635 | -0.0761 | 6.1557
17 | 0.9573 | 0.21075 | -0.0956 | 4.5423

## 37. Re 750k Mach 0.25 (1)
BIGFOIL.COM POLAR EXPORT
NACA63-410 a=0.5
NACA63-410 a=0.5 |  |  |  | Cl Max: | 1.12 | at alpha= | 8.5 | deg
JavaFoil+Calcfoil stall+Eppler ext transition |  |  |  | L/D Max: | 148.238 | at alpha= | 4.5 | deg
Re: | 750000 |  |  | Cd Min: | 0.00536 | at alpha= | 1 | deg
Mach: | 0.25 |  |  | Cl=0 at alpha= | -2.5417 | deg
|  |  |  | @ Cl=0.1, Cd= | 0.008425
|  |  |  | @ Cl=0.4, Cd= | 0.00537
|  |  |  | @ Cl=0.6, Cd= | 0.11899
alpha (deg) | Cl | Cd | Cm | Cl/Cd
-14 | -0.065 | 0.12488 | -0.019 | -0.523
-13.5 | -0.15 | 0.12215 | -0.018 | -1.227
-13 | -0.219 | 0.13963 | -0.018 | -1.568
-12.5 | -0.275 | 0.12735 | -0.018 | -2.157
-12 | -0.324 | 0.11735 | -0.018 | -2.757
-11.5 | -0.361 | 0.10576 | -0.017 | -3.412
-11 | -0.389 | 0.09285 | -0.017 | -4.192
-10.5 | -0.411 | 0.09071 | -0.017 | -4.536
-10 | -0.427 | 0.07992 | -0.017 | -5.345
-9.5 | -0.436 | 0.07229 | -0.017 | -6.027
-9 | -0.437 | 0.06716 | -0.018 | -6.509
-8.5 | -0.431 | 0.06017 | -0.018 | -7.169
-8 | -0.419 | 0.05609 | -0.019 | -7.463
-7.5 | -0.399 | 0.05233 | -0.019 | -7.631
-7 | -0.374 | 0.04851 | -0.019 | -7.711
-6.5 | -0.344 | 0.0509 | -0.019 | -6.749
-6 | -0.309 | 0.0423 | -0.02 | -7.301
-5.5 | -0.27 | 0.03955 | -0.02 | -6.833
-5 | -0.229 | 0.03729 | -0.021 | -6.136
-4.5 | -0.184 | 0.03537 | -0.023 | -5.216
-4 | -0.172 | 0.00917 | -0.05 | -18.792
-3.5 | -0.114 | 0.00898 | -0.051 | -12.69
-3 | -0.055 | 0.00876 | -0.051 | -6.245
-2.5 | 0.005 | 0.00861 | -0.051 | 0.613
-2 | 0.066 | 0.00851 | -0.052 | 7.723
-1.5 | 0.126 | 0.00836 | -0.052 | 15.128
-1 | 0.187 | 0.00631 | -0.053 | 29.706
-0.5 | 0.249 | 0.00629 | -0.053 | 39.522
0 | 0.309 | 0.00558 | -0.053 | 55.428
0.5 | 0.37 | 0.00538 | -0.054 | 68.782
1 | 0.43 | 0.00536 | -0.054 | 80.342
1.5 | 0.491 | 0.00539 | -0.055 | 91.157
2 | 0.55 | 0.00542 | -0.055 | 101.415
2.5 | 0.61 | 0.00545 | -0.055 | 112.028
3 | 0.67 | 0.00551 | -0.056 | 121.535
3.5 | 0.728 | 0.00569 | -0.056 | 128.112
4 | 0.786 | 0.00555 | -0.057 | 141.625
4.5 | 0.842 | 0.00568 | -0.057 | 148.238
5 | 0.89 | 0.01194 | -0.057 | 74.54
5.5 | 0.939 | 0.01266 | -0.057 | 74.162
6 | 0.983 | 0.01337 | -0.057 | 73.561
6.5 | 1.024 | 0.01419 | -0.058 | 72.153
7 | 1.058 | 0.01511 | -0.058 | 70.045
7.5 | 1.087 | 0.01611 | -0.058 | 67.439
8 | 1.108 | 0.01723 | -0.058 | 64.275
8.5 | 1.12 | 0.01845 | -0.059 | 60.721
9 | 0.93 | 0.05765 | -0.029 | 16.123
9.5 | 0.912 | 0.06294 | -0.023 | 14.49
10 | 0.887 | 0.06864 | -0.023 | 12.916
10.5 | 0.849 | 0.07461 | -0.022 | 11.385
11 | 0.801 | 0.08177 | -0.021 | 9.793
11.5 | 0.742 | 0.08993 | -0.022 | 8.253
12 | 0.674 | 0.09719 | -0.022 | 6.938
12.5 | 0.599 | 0.10326 | -0.023 | 5.8
13 | 0.517 | 0.11041 | -0.024 | 4.686
13.5 | 0.43 | 0.11899 | -0.024 | 3.616

## 38. Re 750k Mach 0.25 (2)
BIGFOIL.COM POLAR EXPORT
NACA63-410 a=0.5
NACA63-410 a=0.5 |  |  |  | Cl Max: | 1.2472 | at alpha= | 11.5 | deg
XFOIL ncrit=9 |  |  |  | L/D Max: | 125.361 | at alpha= | 4.5 | deg
Re: | 750000 |  |  | Cd Min: | 0.25254 | at alpha= | -20 | deg
Mach: | 0.25 |  |  | Cl=0 at alpha= | -2.6267 | deg
|  |  |  | @ Cl=0.1, Cd= | 0.0078193
|  |  |  | @ Cl=0.4, Cd= | 0.0055268
|  |  |  | @ Cl=0.6, Cd= | 0.0058775
alpha (deg) | Cl | Cd | Cm | Cl/Cd
-20 | -0.7336 | 0.25254 | 0.0631 | -2.9049
-19.5 | -0.7143 | 0.24541 | 0.0581 | -2.9106
-19 | -0.6959 | 0.23841 | 0.0533 | -2.9189
-18.5 | -0.6777 | 0.2312 | 0.0483 | -2.9312
-17.5 | -0.6406 | 0.21653 | 0.0406 | -2.9585
-17 | -0.6219 | 0.20987 | 0.0365 | -2.9633
-16.5 | -0.6033 | 0.20291 | 0.0323 | -2.9732
-16 | -0.5847 | 0.19556 | 0.028 | -2.9899
-15.5 | -0.5674 | 0.18758 | 0.0231 | -3.0248
-15 | -0.5534 | 0.17972 | 0.0179 | -3.0792
-14.5 | -0.5378 | 0.172 | 0.0136 | -3.1267
-14 | -0.5194 | 0.16436 | 0.0113 | -3.1601
-13.5 | -0.5033 | 0.15738 | 0.0078 | -3.198
-13 | -0.4885 | 0.15002 | 0.0041 | -3.2562
-12.5 | -0.4746 | 0.14235 | 0.0002 | -3.334
-12 | -0.4648 | 0.13393 | -0.005 | -3.4705
-11.5 | -0.4544 | 0.12576 | -0.0093 | -3.6132
-11 | -0.4451 | 0.11688 | -0.0138 | -3.8082
-10.5 | -0.4352 | 0.1094 | -0.0159 | -3.9781
-10 | -0.4237 | 0.10243 | -0.0194 | -4.1365
-9.5 | -0.4039 | 0.09381 | -0.0271 | -4.3055
-9 | -0.396 | 0.08514 | -0.0338 | -4.6512
-8 | -0.4029 | 0.06761 | -0.0436 | -5.9592
-7.5 | -0.4137 | 0.05585 | -0.0536 | -7.4073
-7 | -0.4281 | 0.04176 | -0.0593 | -10.2514
-6.5 | -0.401 | 0.03433 | -0.0603 | -11.6807
-6 | -0.3693 | 0.02482 | -0.0604 | -14.8791
-5 | -0.2717 | 0.0146 | -0.0592 | -18.6096
-4.5 | -0.2154 | 0.01302 | -0.0589 | -16.5438
-4 | -0.1584 | 0.01157 | -0.0585 | -13.6906
-3.5 | -0.1008 | 0.01057 | -0.0583 | -9.5364
-3 | -0.0439 | 0.00944 | -0.0581 | -4.6504
-2.5 | 0.0149 | 0.00895 | -0.0582 | 1.6648
-2 | 0.0737 | 0.00841 | -0.0583 | 8.7634
-1.5 | 0.1298 | 0.00715 | -0.0588 | 18.1538
-1 | 0.1871 | 0.00645 | -0.0591 | 29.0078
-0.5 | 0.2434 | 0.006 | -0.0589 | 40.5667
0 | 0.2943 | 0.0056 | -0.0569 | 52.5536
0.5 | 0.3473 | 0.0055 | -0.0552 | 63.1455
1 | 0.426 | 0.00554 | -0.0596 | 76.8953
1.5 | 0.4854 | 0.00562 | -0.0601 | 86.3701
2 | 0.543 | 0.00575 | -0.0602 | 94.4348
2.5 | 0.6011 | 0.00588 | -0.0602 | 102.2279
3 | 0.6595 | 0.00601 | -0.0603 | 109.7338
3.5 | 0.7179 | 0.0061 | -0.0604 | 117.6885
4 | 0.7755 | 0.0063 | -0.0603 | 123.0952
4.5 | 0.8324 | 0.00664 | -0.0601 | 125.3614
5 | 0.883 | 0.00777 | -0.0593 | 113.6422
5.5 | 0.9213 | 0.0103 | -0.0573 | 89.4466
6 | 0.963 | 0.01219 | -0.0554 | 78.9992
6.5 | 1.01 | 0.01338 | -0.0538 | 75.4858
7 | 1.0553 | 0.01458 | -0.0519 | 72.38
7.5 | 1.0923 | 0.01629 | -0.0489 | 67.0534
8 | 1.1306 | 0.01765 | -0.046 | 64.0567
8.5 | 1.1463 | 0.01995 | -0.0402 | 57.4586
9 | 1.1725 | 0.02175 | -0.0363 | 53.908
9.5 | 1.1952 | 0.02412 | -0.0326 | 49.5522
10 | 1.205 | 0.02825 | -0.0282 | 42.6549
10.5 | 1.2254 | 0.0317 | -0.025 | 38.6562
11 | 1.2388 | 0.03589 | -0.0221 | 34.5166
11.5 | 1.2472 | 0.04029 | -0.0201 | 30.9556
12 | 1.242 | 0.04657 | -0.0186 | 26.6695
12.5 | 1.2256 | 0.0545 | -0.0186 | 22.4881
13 | 1.1959 | 0.06502 | -0.0208 | 18.3928
13.5 | 1.1642 | 0.07738 | -0.0256 | 15.0452
14 | 1.128 | 0.09252 | -0.0336 | 12.192
14.5 | 1.0939 | 0.10988 | -0.044 | 9.9554
15 | 0.9627 | 0.16283 | -0.073 | 5.9123
15.5 | 0.9527 | 0.17955 | -0.0817 | 5.306
16 | 0.9545 | 0.19246 | -0.0885 | 4.9595
16.5 | 0.9556 | 0.20871 | -0.0961 | 4.5786

## 39. Re 750k Mach 0.50 (1)
BIGFOIL.COM POLAR EXPORT
NACA63-410 a=0.5
NACA63-410 a=0.5 |  |  |  | Cl Max: | 1.177 | at alpha= | 20 | deg
JavaFoil+Calcfoil stall+Eppler ext transition |  |  |  | L/D Max: | 138.676 | at alpha= | 3.5 | deg
Re: | 750000 |  |  | Cd Min: | 0.00541 | at alpha= | 2 | deg
Mach: | 0.5 |  |  | Cl=0 at alpha= | -2.5448 | deg
|  |  |  | @ Cl=0.1, Cd= | 0.0084426
|  |  |  | @ Cl=0.4, Cd= | 0.0057264
|  |  |  | @ Cl=0.6, Cd= | 0.005466
alpha (deg) | Cl | Cd | Cm | Cl/Cd
-20 | -0.945 | 0.20626 | -0.025 | -4.579
-19.5 | -0.916 | 0.19705 | -0.025 | -4.646
-19 | -0.889 | 0.18952 | -0.025 | -4.69
-18.5 | -0.862 | 0.18445 | -0.025 | -4.676
-18 | -0.836 | 0.18095 | -0.025 | -4.62
-17.5 | -0.809 | 0.17701 | -0.025 | -4.573
-17 | -0.783 | 0.17683 | -0.025 | -4.426
-16.5 | -0.754 | 0.16313 | -0.024 | -4.624
-16 | -0.727 | 0.16465 | -0.024 | -4.418
-15.5 | -0.701 | 0.15947 | -0.024 | -4.394
-15 | -0.674 | 0.15223 | -0.024 | -4.428
-14.5 | -0.647 | 0.14082 | -0.024 | -4.597
-14 | -0.62 | 0.13765 | -0.024 | -4.503
-13.5 | -0.592 | 0.13193 | -0.023 | -4.489
-13 | -0.565 | 0.1249 | -0.023 | -4.527
-12.5 | -0.539 | 0.12259 | -0.023 | -4.393
-12 | -0.512 | 0.12335 | -0.024 | -4.148
-11.5 | -0.485 | 0.12152 | -0.024 | -3.988
-11 | -0.457 | 0.11486 | -0.022 | -3.979
-10.5 | -0.43 | 0.10456 | -0.022 | -4.112
-10 | -0.403 | 0.09902 | -0.023 | -4.07
-9.5 | -0.376 | 0.09577 | -0.023 | -3.926
-9 | -0.349 | 0.09323 | -0.023 | -3.744
-8.5 | -0.322 | 0.0969 | -0.023 | -3.323
-8 | -0.295 | 0.08451 | -0.021 | -3.485
-7.5 | -0.268 | 0.08526 | -0.021 | -3.138
-7 | -0.241 | 0.08431 | -0.021 | -2.853
-6.5 | -0.214 | 0.04891 | -0.022 | -4.368
-6 | -0.186 | 0.06294 | -0.021 | -2.963
-5.5 | -0.257 | 0.04581 | -0.02 | -5.615
-5 | -0.237 | 0.04081 | -0.021 | -5.817
-4.5 | -0.197 | 0.03737 | -0.022 | -5.274
-4 | -0.151 | 0.03504 | -0.024 | -4.305
-3.5 | -0.101 | 0.03287 | -0.027 | -3.076
-3 | -0.061 | 0.00919 | -0.057 | -6.595
-2.5 | 0.006 | 0.00868 | -0.057 | 0.676
-2 | 0.073 | 0.00853 | -0.058 | 8.588
-1.5 | 0.141 | 0.00831 | -0.058 | 16.984
-1 | 0.209 | 0.00775 | -0.059 | 27.003
-0.5 | 0.278 | 0.0062 | -0.059 | 44.846
0 | 0.346 | 0.00621 | -0.06 | 55.65
0.5 | 0.413 | 0.00561 | -0.06 | 73.719
1 | 0.481 | 0.00561 | -0.061 | 85.826
1.5 | 0.549 | 0.00567 | -0.061 | 96.864
2 | 0.614 | 0.00541 | -0.061 | 113.495
2.5 | 0.681 | 0.00547 | -0.062 | 124.654
3 | 0.747 | 0.00566 | -0.062 | 132.072
3.5 | 0.812 | 0.00585 | -0.063 | 138.676
4 | 0.874 | 0.00716 | -0.063 | 122.034
4.5 | 0.92 | 0.01317 | -0.063 | 69.832
5 | 0.972 | 0.01413 | -0.063 | 68.803
5.5 | 1.016 | 0.01523 | -0.063 | 66.719
6 | 1.046 | 0.01644 | -0.063 | 63.652
6.5 | 1.054 | 0.01798 | -0.063 | 58.614
7 | 0.844 | 0.04796 | -0.028 | 17.607
7.5 | 0.534 | 0.05349 | -0.025 | 9.976
8 | 0.559 | 0.06987 | -0.024 | 8.005
8.5 | 0.586 | 0.08223 | -0.026 | 7.123
9 | 0.612 | 0.08661 | -0.026 | 7.061
9.5 | 0.637 | 0.09426 | -0.026 | 6.761
10 | 0.664 | 0.10276 | -0.029 | 6.46
10.5 | 0.69 | 0.10053 | -0.03 | 6.859
11 | 0.715 | 0.11125 | -0.029 | 6.427
11.5 | 0.742 | 0.1142 | -0.033 | 6.498
12 | 0.768 | 0.11761 | -0.033 | 6.526
12.5 | 0.793 | 0.12433 | -0.033 | 6.378
13 | 0.818 | 0.12818 | -0.034 | 6.385
13.5 | 0.845 | 0.14047 | -0.036 | 6.018
14 | 0.87 | 0.14318 | -0.036 | 6.08
14.5 | 0.896 | 0.14851 | -0.037 | 6.031
15 | 0.922 | 0.15718 | -0.038 | 5.866
15.5 | 0.948 | 0.16335 | -0.039 | 5.804
16 | 0.973 | 0.16879 | -0.04 | 5.765
16.5 | 0.998 | 0.17208 | -0.04 | 5.8
17 | 1.027 | 0.18317 | -0.043 | 5.604
17.5 | 1.05 | 0.18471 | -0.043 | 5.687
18 | 1.075 | 0.19142 | -0.043 | 5.616
18.5 | 1.1 | 0.1973 | -0.044 | 5.576
19 | 1.128 | 0.2008 | -0.046 | 5.619
19.5 | 1.152 | 0.20328 | -0.046 | 5.668
20 | 1.177 | 0.2074 | -0.046 | 5.673

## 40. Re 750k Mach 0.50 (2)
BIGFOIL.COM POLAR EXPORT
NACA63-410 a=0.5
NACA63-410 a=0.5 |  |  |  | Cl Max: | 1.1653 | at alpha= | 20 | deg
XFOIL ncrit=9 |  |  |  | L/D Max: | 127.968 | at alpha= | 4 | deg
Re: | 750000 |  |  | Cd Min: | 0.30208 | at alpha= | 20 | deg
Mach: | 0.5 |  |  | Cl=0 at alpha= | -2.6306 | deg
|  |  |  | @ Cl=0.1, Cd= | 0.0089389
|  |  |  | @ Cl=0.4, Cd= | 0.0059599
|  |  |  | @ Cl=0.6, Cd= | 0.0061291
alpha (deg) | Cl | Cd | Cm | Cl/Cd
-20 | -0.8014 | 0.2757 | 0.0759 | -2.9068
-18.5 | -0.7318 | 0.25014 | 0.06 | -2.9256
-18 | -0.7086 | 0.24214 | 0.0549 | -2.9264
-17.5 | -0.6854 | 0.23408 | 0.0498 | -2.9281
-17 | -0.662 | 0.22591 | 0.0446 | -2.9304
-16.5 | -0.6386 | 0.21757 | 0.0395 | -2.9351
-16 | -0.6152 | 0.20888 | 0.0338 | -2.9452
-15.5 | -0.5941 | 0.20058 | 0.0282 | -2.9619
-15 | -0.5729 | 0.19167 | 0.0232 | -2.989
-14.5 | -0.5497 | 0.18378 | 0.0197 | -2.9911
-14 | -0.5283 | 0.17608 | 0.0153 | -3.0003
-13.5 | -0.5075 | 0.16792 | 0.0107 | -3.0223
-13 | -0.488 | 0.15956 | 0.0054 | -3.0584
-12.5 | -0.4716 | 0.15133 | -0.0001 | -3.1164
-12 | -0.4551 | 0.143 | -0.005 | -3.1825
-11.5 | -0.4383 | 0.13463 | -0.0094 | -3.2556
-11 | -0.418 | 0.12667 | -0.0116 | -3.2999
-10.5 | -0.3919 | 0.11829 | -0.0187 | -3.313
-10 | -0.3842 | 0.11087 | -0.0234 | -3.4653
-9.5 | -0.3728 | 0.10298 | -0.0272 | -3.6201
-9 | -0.3611 | 0.09503 | -0.0313 | -3.7999
-8.5 | -0.3539 | 0.08706 | -0.0339 | -4.065
-8 | -0.3413 | 0.08047 | -0.037 | -4.2413
-7.5 | -0.3326 | 0.07347 | -0.0409 | -4.527
-7 | -0.3259 | 0.06518 | -0.048 | -5
-6 | -0.3196 | 0.04647 | -0.0643 | -6.8776
-5.5 | -0.314 | 0.03744 | -0.068 | -8.3868
-5 | -0.2882 | 0.02617 | -0.0706 | -11.0126
-4.5 | -0.239 | 0.01979 | -0.0704 | -12.0768
-4 | -0.1791 | 0.01554 | -0.0694 | -11.5251
-3.5 | -0.1144 | 0.01271 | -0.0683 | -9.0008
-3 | -0.0481 | 0.01111 | -0.0674 | -4.3294
-2.5 | 0.017 | 0.00974 | -0.0668 | 1.7454
-2 | 0.0845 | 0.00907 | -0.0666 | 9.3164
-1.5 | 0.1519 | 0.0085 | -0.0666 | 17.8706
-1 | 0.2148 | 0.00703 | -0.0671 | 30.5548
-0.5 | 0.2805 | 0.0066 | -0.0671 | 42.5
0 | 0.3419 | 0.00616 | -0.0659 | 55.5032
0.5 | 0.3995 | 0.00596 | -0.0635 | 67.0302
1 | 0.4679 | 0.00595 | -0.0634 | 78.6387
1.5 | 0.5551 | 0.00604 | -0.0679 | 91.904
2 | 0.6206 | 0.00617 | -0.0677 | 100.5835
2.5 | 0.6873 | 0.00633 | -0.0676 | 108.5782
3 | 0.7547 | 0.00648 | -0.0674 | 116.466
3.5 | 0.8219 | 0.00663 | -0.0669 | 123.9668
4 | 0.8881 | 0.00694 | -0.066 | 127.9683
4.5 | 0.9463 | 0.008 | -0.0642 | 118.2875
5 | 0.9749 | 0.01125 | -0.0595 | 86.6578
5.5 | 1.0111 | 0.01344 | -0.055 | 75.2307
6 | 1.0504 | 0.01511 | -0.0502 | 69.5169
6.5 | 1.0673 | 0.01739 | -0.043 | 61.3744
7 | 1.0869 | 0.02023 | -0.0374 | 53.7271
7.5 | 1.1002 | 0.02393 | -0.0321 | 45.9758
8 | 1.1176 | 0.02789 | -0.0269 | 40.0717
8.5 | 1.1331 | 0.03257 | -0.0223 | 34.7897
9 | 1.1339 | 0.03905 | -0.0187 | 29.0371
9.5 | 1.1191 | 0.04749 | -0.0172 | 23.565
10 | 1.0927 | 0.05772 | -0.0187 | 18.931
10.5 | 1.0619 | 0.06976 | -0.0234 | 15.2222
11 | 1.0297 | 0.0839 | -0.0313 | 12.2729
11.5 | 0.9987 | 0.10026 | -0.0419 | 9.9611
12 | 0.9725 | 0.11844 | -0.0533 | 8.2109
12.5 | 0.9556 | 0.13547 | -0.0629 | 7.054
13 | 0.9483 | 0.15052 | -0.0716 | 6.3002
13.5 | 0.948 | 0.16435 | -0.0793 | 5.7682
14 | 0.9532 | 0.17748 | -0.0866 | 5.3707
14.5 | 0.9623 | 0.19003 | -0.0935 | 5.0639
15 | 0.9768 | 0.20058 | -0.0996 | 4.8699
15.5 | 0.9898 | 0.21284 | -0.1062 | 4.6504
16 | 1.0074 | 0.22186 | -0.1104 | 4.5407
16.5 | 1.0255 | 0.23247 | -0.1162 | 4.4113
17 | 1.0443 | 0.24317 | -0.1223 | 4.2945
17.5 | 1.0622 | 0.25495 | -0.1301 | 4.1663
18 | 1.0825 | 0.2647 | -0.1359 | 4.0895
18.5 | 1.103 | 0.27406 | -0.1415 | 4.0247
19 | 1.1236 | 0.28291 | -0.1468 | 3.9716
19.5 | 1.1456 | 0.29173 | -0.1507 | 3.9269
20 | 1.1653 | 0.30208 | -0.1577 | 3.8576

## 41. Re 1M Mach 0.00 (1)
BIGFOIL.COM POLAR EXPORT
NACA63-410 a=0.5
NACA63-410 a=0.5 |  |  |  | Cl Max: | 1.145 | at alpha= | 9.5 | deg
JavaFoil+Calcfoil stall+Eppler ext transition |  |  |  | L/D Max: | 159.915 | at alpha= | 5 | deg
Re: | 1000000 |  |  | Cd Min: | 0.00497 | at alpha= | 1 | deg
Mach: | 0 |  |  | Cl=0 at alpha= | -2.5431 | deg
|  |  |  | @ Cl=0.1, Cd= | 0.0079179
|  |  |  | @ Cl=0.4, Cd= | 0.0050276
|  |  |  | @ Cl=0.6, Cd= | 0.0050255
alpha (deg) | Cl | Cd | Cm | Cl/Cd
-16.5 | -0.371 | 0.1489 | -0.017 | -2.493
-16 | -0.389 | 0.1561 | -0.017 | -2.494
-15.5 | -0.408 | 0.14919 | -0.016 | -2.733
-15 | -0.426 | 0.13648 | -0.016 | -3.123
-14.5 | -0.444 | 0.12764 | -0.017 | -3.481
-14 | -0.462 | 0.1225 | -0.017 | -3.769
-13.5 | -0.478 | 0.11425 | -0.016 | -4.184
-13 | -0.493 | 0.10866 | -0.016 | -4.535
-12.5 | -0.506 | 0.09778 | -0.017 | -5.171
-12 | -0.516 | 0.09355 | -0.017 | -5.514
-11.5 | -0.52 | 0.08553 | -0.017 | -6.079
-11 | -0.519 | 0.08023 | -0.017 | -6.468
-10.5 | -0.515 | 0.0739 | -0.018 | -6.964
-10 | -0.507 | 0.06815 | -0.018 | -7.433
-9.5 | -0.495 | 0.06416 | -0.018 | -7.711
-9 | -0.479 | 0.06065 | -0.019 | -7.896
-8.5 | -0.459 | 0.05654 | -0.019 | -8.118
-8 | -0.435 | 0.0521 | -0.019 | -8.352
-7.5 | -0.407 | 0.04912 | -0.019 | -8.29
-7 | -0.376 | 0.04581 | -0.02 | -8.216
-6.5 | -0.342 | 0.04315 | -0.019 | -7.924
-6 | -0.305 | 0.04072 | -0.021 | -7.492
-5.5 | -0.266 | 0.03799 | -0.023 | -7.001
-5 | -0.278 | 0.00895 | -0.048 | -31.06
-4.5 | -0.223 | 0.00878 | -0.048 | -25.441
-4 | -0.168 | 0.00863 | -0.049 | -19.419
-3.5 | -0.111 | 0.00841 | -0.049 | -13.153
-3 | -0.053 | 0.00824 | -0.049 | -6.435
-2.5 | 0.005 | 0.0081 | -0.05 | 0.632
-2 | 0.064 | 0.00798 | -0.05 | 7.977
-1.5 | 0.122 | 0.00788 | -0.051 | 15.54
-1 | 0.181 | 0.00614 | -0.051 | 29.539
-0.5 | 0.241 | 0.00587 | -0.051 | 40.994
0 | 0.299 | 0.0052 | -0.052 | 57.534
0.5 | 0.358 | 0.00517 | -0.052 | 69.331
1 | 0.417 | 0.00497 | -0.052 | 83.821
1.5 | 0.476 | 0.00498 | -0.053 | 95.492
2 | 0.533 | 0.00498 | -0.053 | 106.961
2.5 | 0.591 | 0.00501 | -0.054 | 117.928
3 | 0.649 | 0.00511 | -0.054 | 126.929
3.5 | 0.706 | 0.00523 | -0.054 | 134.897
4 | 0.762 | 0.00538 | -0.055 | 141.518
4.5 | 0.817 | 0.00556 | -0.055 | 147.02
5 | 0.871 | 0.00545 | -0.056 | 159.915
5.5 | 0.917 | 0.01138 | -0.056 | 80.566
6 | 0.963 | 0.01202 | -0.056 | 80.064
6.5 | 1.005 | 0.01265 | -0.056 | 79.448
7 | 1.043 | 0.0134 | -0.056 | 77.89
7.5 | 1.077 | 0.01419 | -0.057 | 75.928
8 | 1.107 | 0.01508 | -0.057 | 73.391
8.5 | 1.131 | 0.01607 | -0.057 | 70.344
9 | 1.142 | 0.01718 | -0.057 | 66.487
9.5 | 1.145 | 0.0183 | -0.058 | 62.57
10 | 0.951 | 0.06298 | -0.029 | 15.099
10.5 | 0.942 | 0.06761 | -0.027 | 13.932
11 | 0.928 | 0.07283 | -0.026 | 12.742
11.5 | 0.909 | 0.07762 | -0.025 | 11.708
12 | 0.885 | 0.08379 | -0.024 | 10.559
12.5 | 0.857 | 0.08907 | -0.024 | 9.622
13 | 0.826 | 0.09554 | -0.024 | 8.65
13.5 | 0.793 | 0.10335 | -0.023 | 7.671
14 | 0.758 | 0.11158 | -0.023 | 6.793
14.5 | 0.722 | 0.11467 | -0.025 | 6.3

## 42. Re 1M Mach 0.00 (2)
BIGFOIL.COM POLAR EXPORT
NACA63-410 a=0.5
NACA63-410 a=0.5 |  |  |  | Cl Max: | 1.3813 | at alpha= | 14 | deg
XFOIL ncrit=9 |  |  |  | L/D Max: | 132.829 | at alpha= | 4 | deg
Re: | 1000000 |  |  | Cd Min: | 0.24591 | at alpha= | -20 | deg
Mach: | 0 |  |  | Cl=0 at alpha= | -2.6157 | deg
|  |  |  | @ Cl=0.1, Cd= | 0.0070955
|  |  |  | @ Cl=0.4, Cd= | 0.0048518
|  |  |  | @ Cl=0.6, Cd= | 0.0051693
alpha (deg) | Cl | Cd | Cm | Cl/Cd
-20 | -0.7186 | 0.24591 | 0.0595 | -2.9222
-19.5 | -0.701 | 0.24004 | 0.0554 | -2.9203
-19 | -0.6833 | 0.23383 | 0.0512 | -2.9222
-18.5 | -0.6653 | 0.22721 | 0.0469 | -2.9281
-18 | -0.6476 | 0.22048 | 0.0427 | -2.9372
-17.5 | -0.6299 | 0.21324 | 0.0385 | -2.9539
-17 | -0.6128 | 0.20566 | 0.034 | -2.9797
-16.5 | -0.597 | 0.19798 | 0.0294 | -3.0155
-15.5 | -0.5662 | 0.18265 | 0.0219 | -3.0999
-15 | -0.549 | 0.17642 | 0.0183 | -3.1119
-14.5 | -0.533 | 0.16937 | 0.0145 | -3.147
-14 | -0.5183 | 0.16144 | 0.0104 | -3.2105
-13.5 | -0.5072 | 0.15297 | 0.0054 | -3.3157
-13 | -0.4954 | 0.14499 | 0.0015 | -3.4168
-12.5 | -0.4844 | 0.13664 | -0.0025 | -3.5451
-12 | -0.4743 | 0.12834 | -0.0062 | -3.6957
-11.5 | -0.4695 | 0.11929 | -0.0098 | -3.9358
-11 | -0.4525 | 0.1145 | -0.012 | -3.952
-10.5 | -0.4463 | 0.10545 | -0.0174 | -4.2323
-9 | -0.4308 | 0.07743 | -0.0349 | -5.5637
-7.5 | -0.4947 | 0.03254 | -0.0567 | -15.2028
-7 | -0.4706 | 0.0205 | -0.0558 | -22.9561
-6.5 | -0.4248 | 0.01647 | -0.0556 | -25.7923
-6 | -0.372 | 0.01498 | -0.0555 | -24.8331
-5.5 | -0.3187 | 0.0132 | -0.0553 | -24.1439
-5 | -0.2642 | 0.01209 | -0.0552 | -21.8528
-4.5 | -0.2106 | 0.01055 | -0.055 | -19.9621
-4 | -0.1558 | 0.00954 | -0.0551 | -16.3312
-3.5 | -0.0999 | 0.00899 | -0.0552 | -11.1123
-3 | -0.0435 | 0.00853 | -0.0553 | -5.0996
-2.5 | 0.0131 | 0.00803 | -0.0556 | 1.6314
-2 | 0.0698 | 0.00766 | -0.0558 | 9.1123
-1.5 | 0.1249 | 0.00663 | -0.0564 | 18.8386
-1 | 0.1802 | 0.00593 | -0.0568 | 30.3879
-0.5 | 0.2359 | 0.00556 | -0.0569 | 42.4281
0 | 0.2889 | 0.00509 | -0.0563 | 56.7583
0.5 | 0.338 | 0.00492 | -0.0544 | 68.6992
1 | 0.3982 | 0.00485 | -0.055 | 82.1031
1.5 | 0.4667 | 0.00492 | -0.0579 | 94.8577
2 | 0.5223 | 0.00503 | -0.058 | 103.837
2.5 | 0.5787 | 0.00512 | -0.0582 | 113.0273
3 | 0.6349 | 0.00525 | -0.0584 | 120.9333
3.5 | 0.6911 | 0.00538 | -0.0586 | 128.4572
4 | 0.7465 | 0.00562 | -0.0587 | 132.8292
4.5 | 0.8008 | 0.00605 | -0.0588 | 132.3636
5 | 0.85 | 0.00721 | -0.0583 | 117.8918
6 | 0.9363 | 0.01082 | -0.0563 | 86.5342
6.5 | 0.9844 | 0.01179 | -0.0555 | 83.4945
7 | 1.0333 | 0.01257 | -0.0548 | 82.2037
7.5 | 1.079 | 0.0136 | -0.0536 | 79.3382
8 | 1.1251 | 0.01445 | -0.0526 | 77.8616
8.5 | 1.1651 | 0.01577 | -0.0507 | 73.8808
9 | 1.2071 | 0.01675 | -0.0492 | 72.0657
9.5 | 1.2329 | 0.01882 | -0.0455 | 65.5101
10 | 1.2633 | 0.01993 | -0.0422 | 63.3869
10.5 | 1.2879 | 0.0214 | -0.0386 | 60.1822
11 | 1.3101 | 0.02326 | -0.0354 | 56.3242
11.5 | 1.3168 | 0.0267 | -0.0313 | 49.3184
12 | 1.3369 | 0.02923 | -0.0289 | 45.7373
12.5 | 1.3528 | 0.0323 | -0.0267 | 41.8824
13 | 1.3649 | 0.0359 | -0.0248 | 38.0195
13.5 | 1.3721 | 0.0402 | -0.0232 | 34.1318
14 | 1.3813 | 0.04441 | -0.0225 | 31.1034
14.5 | 1.3782 | 0.05036 | -0.0221 | 27.367
15 | 1.371 | 0.05729 | -0.0227 | 23.9309
15.5 | 1.3512 | 0.06668 | -0.0247 | 20.2639
16 | 1.3067 | 0.08132 | -0.03 | 16.0686
16.5 | 1.2826 | 0.09406 | -0.0361 | 13.636
17 | 1.2414 | 0.11189 | -0.0459 | 11.0948
17.5 | 1.2082 | 0.12981 | -0.0567 | 9.3074
18 | 1.1788 | 0.14833 | -0.068 | 7.9471
18.5 | 0.9919 | 0.23586 | -0.1103 | 4.2055
19 | 1.0068 | 0.24238 | -0.1145 | 4.1538

## 43. Re 1M Mach 0.10 (1)
BIGFOIL.COM POLAR EXPORT
NACA63-410 a=0.5
NACA63-410 a=0.5 |  |  |  | Cl Max: | 1.14 | at alpha= | 9 | deg
JavaFoil+Calcfoil stall+Eppler ext transition |  |  |  | L/D Max: | 146.395 | at alpha= | 4.5 | deg
Re: | 1000000 |  |  | Cd Min: | 0.00499 | at alpha= | 2 | deg
Mach: | 0.1 |  |  | Cl=0 at alpha= | -2.5431 | deg
|  |  |  | @ Cl=0.1, Cd= | 0.0079246
|  |  |  | @ Cl=0.4, Cd= | 0.0050583
|  |  |  | @ Cl=0.6, Cd= | 0.0050383
alpha (deg) | Cl | Cd | Cm | Cl/Cd
-16 | -0.346 | 0.14445 | -0.017 | -2.396
-15.5 | -0.367 | 0.15243 | -0.017 | -2.407
-15 | -0.388 | 0.13977 | -0.017 | -2.775
-14.5 | -0.409 | 0.13239 | -0.017 | -3.088
-14 | -0.429 | 0.12187 | -0.017 | -3.522
-13.5 | -0.449 | 0.11366 | -0.017 | -3.949
-13 | -0.467 | 0.1101 | -0.016 | -4.241
-12.5 | -0.483 | 0.10176 | -0.017 | -4.748
-12 | -0.497 | 0.09566 | -0.017 | -5.193
-11.5 | -0.504 | 0.08755 | -0.017 | -5.756
-11 | -0.506 | 0.08173 | -0.017 | -6.188
-10.5 | -0.504 | 0.07451 | -0.018 | -6.767
-10 | -0.498 | 0.06931 | -0.018 | -7.192
-9.5 | -0.489 | 0.06453 | -0.018 | -7.573
-9 | -0.475 | 0.06027 | -0.018 | -7.875
-8.5 | -0.456 | 0.05619 | -0.019 | -8.119
-8 | -0.434 | 0.05255 | -0.019 | -8.251
-7.5 | -0.407 | 0.04941 | -0.018 | -8.231
-7 | -0.376 | 0.04595 | -0.019 | -8.191
-6.5 | -0.343 | 0.04318 | -0.02 | -7.936
-6 | -0.306 | 0.04076 | -0.021 | -7.501
-5.5 | -0.267 | 0.03822 | -0.023 | -6.977
-5 | -0.279 | 0.00894 | -0.048 | -31.23
-4.5 | -0.224 | 0.00878 | -0.048 | -25.548
-4 | -0.168 | 0.00864 | -0.049 | -19.465
-3.5 | -0.111 | 0.00842 | -0.049 | -13.207
-3 | -0.053 | 0.00826 | -0.05 | -6.456
-2.5 | 0.005 | 0.0081 | -0.05 | 0.635
-2 | 0.064 | 0.00801 | -0.05 | 7.992
-1.5 | 0.123 | 0.00787 | -0.051 | 15.645
-1 | 0.182 | 0.00617 | -0.051 | 29.555
-0.5 | 0.242 | 0.00587 | -0.052 | 41.219
0 | 0.301 | 0.0052 | -0.052 | 57.908
0.5 | 0.36 | 0.00516 | -0.052 | 69.747
1 | 0.419 | 0.00501 | -0.053 | 83.694
1.5 | 0.478 | 0.00501 | -0.053 | 95.463
2 | 0.535 | 0.00499 | -0.053 | 107.374
2.5 | 0.594 | 0.00503 | -0.054 | 117.976
3 | 0.652 | 0.00511 | -0.054 | 127.507
3.5 | 0.709 | 0.00523 | -0.055 | 135.496
4 | 0.766 | 0.00542 | -0.055 | 141.187
4.5 | 0.821 | 0.00561 | -0.056 | 146.395
5 | 0.871 | 0.01094 | -0.056 | 79.672
5.5 | 0.921 | 0.01147 | -0.056 | 80.296
6 | 0.966 | 0.01211 | -0.056 | 79.812
6.5 | 1.008 | 0.01277 | -0.056 | 78.967
7 | 1.046 | 0.01352 | -0.057 | 77.422
7.5 | 1.08 | 0.01435 | -0.057 | 75.238
8 | 1.108 | 0.01527 | -0.057 | 72.547
8.5 | 1.131 | 0.01626 | -0.057 | 69.512
9 | 1.14 | 0.01741 | -0.058 | 65.49
9.5 | 1.139 | 0.0185 | -0.058 | 61.591
10 | 0.943 | 0.06404 | -0.027 | 14.728
10.5 | 0.932 | 0.0679 | -0.026 | 13.726
11 | 0.914 | 0.07318 | -0.025 | 12.493
11.5 | 0.891 | 0.07883 | -0.024 | 11.307
12 | 0.863 | 0.0861 | -0.024 | 10.026
12.5 | 0.831 | 0.09117 | -0.023 | 9.115
13 | 0.795 | 0.09828 | -0.023 | 8.094
13.5 | 0.758 | 0.10438 | -0.023 | 7.257
14 | 0.718 | 0.11389 | -0.023 | 6.304

## 44. Re 1M Mach 0.10 (2)
BIGFOIL.COM POLAR EXPORT
NACA63-410 a=0.5
NACA63-410 a=0.5 |  |  |  | Cl Max: | 1.3631 | at alpha= | 14 | deg
XFOIL ncrit=9 |  |  |  | L/D Max: | 133.174 | at alpha= | 4 | deg
Re: | 1000000 |  |  | Cd Min: | 0.24674 | at alpha= | -20 | deg
Mach: | 0.1 |  |  | Cl=0 at alpha= | -2.6158 | deg
|  |  |  | @ Cl=0.1, Cd= | 0.0071485
|  |  |  | @ Cl=0.4, Cd= | 0.00487
|  |  |  | @ Cl=0.6, Cd= | 0.0051811
alpha (deg) | Cl | Cd | Cm | Cl/Cd
-20 | -0.721 | 0.24674 | 0.06 | -2.9221
-19.5 | -0.7032 | 0.24082 | 0.0559 | -2.92
-19 | -0.6853 | 0.23456 | 0.0516 | -2.9216
-18.5 | -0.6671 | 0.22789 | 0.0473 | -2.9273
-18 | -0.6493 | 0.22111 | 0.0431 | -2.9365
-17.5 | -0.6313 | 0.2138 | 0.0389 | -2.9528
-17 | -0.614 | 0.20624 | 0.0343 | -2.9771
-16.5 | -0.598 | 0.19856 | 0.0297 | -3.0117
-16 | -0.5823 | 0.19069 | 0.0253 | -3.0536
-15.5 | -0.5667 | 0.18322 | 0.0222 | -3.093
-15 | -0.5493 | 0.17695 | 0.0185 | -3.1043
-14.5 | -0.5331 | 0.16987 | 0.0147 | -3.1383
-14 | -0.5182 | 0.16186 | 0.0105 | -3.2015
-13.5 | -0.5068 | 0.15347 | 0.0056 | -3.3023
-13 | -0.4947 | 0.1455 | 0.0016 | -3.4
-12.5 | -0.4835 | 0.13717 | -0.0023 | -3.5248
-11.5 | -0.4672 | 0.12005 | -0.0096 | -3.8917
-11 | -0.4505 | 0.11507 | -0.0119 | -3.915
-10.5 | -0.4441 | 0.10601 | -0.0173 | -4.1892
-10 | -0.4372 | 0.09772 | -0.0215 | -4.474
-9.5 | -0.3733 | 0.08111 | -0.0229 | -4.6024
-9 | -0.3856 | 0.07011 | -0.0272 | -5.4999
-7.5 | -0.4816 | 0.03827 | -0.0568 | -12.5843
-7 | -0.4718 | 0.0215 | -0.0566 | -21.9442
-6.5 | -0.4272 | 0.01688 | -0.0562 | -25.3081
-6 | -0.3741 | 0.01542 | -0.0561 | -24.2607
-5.5 | -0.3206 | 0.01349 | -0.0559 | -23.7658
-5 | -0.2659 | 0.01221 | -0.0557 | -21.7772
-4.5 | -0.2116 | 0.01077 | -0.0555 | -19.6472
-4 | -0.1568 | 0.0096 | -0.0555 | -16.3333
-3.5 | -0.1005 | 0.00903 | -0.0555 | -11.1296
-3 | -0.0438 | 0.00861 | -0.0557 | -5.0871
-2.5 | 0.0132 | 0.00805 | -0.0559 | 1.6398
-2 | 0.0703 | 0.00769 | -0.0561 | 9.1417
-1.5 | 0.1257 | 0.00668 | -0.0567 | 18.8174
-1 | 0.1813 | 0.00595 | -0.0571 | 30.4706
-0.5 | 0.2374 | 0.00559 | -0.0573 | 42.4687
0 | 0.2909 | 0.00511 | -0.0566 | 56.9276
0.5 | 0.3403 | 0.00493 | -0.0547 | 69.0264
1 | 0.4 | 0.00487 | -0.0552 | 82.1355
1.5 | 0.4695 | 0.00493 | -0.0582 | 95.2333
2 | 0.5254 | 0.00505 | -0.0583 | 104.0396
2.5 | 0.5821 | 0.00514 | -0.0585 | 113.249
3 | 0.6387 | 0.00527 | -0.0587 | 121.1954
3.5 | 0.6953 | 0.0054 | -0.0589 | 128.7593
4 | 0.7511 | 0.00564 | -0.059 | 133.1738
4.5 | 0.8056 | 0.00609 | -0.059 | 132.2824
5 | 0.8545 | 0.00733 | -0.0585 | 116.5757
5.5 | 0.8965 | 0.0094 | -0.0573 | 95.3723
6 | 0.9412 | 0.01093 | -0.0563 | 86.1116
6.5 | 0.9892 | 0.01195 | -0.0553 | 82.7782
7 | 1.0385 | 0.01271 | -0.0546 | 81.7073
7.5 | 1.0844 | 0.01374 | -0.0534 | 78.9229
8 | 1.1297 | 0.01468 | -0.0521 | 76.955
8.5 | 1.1698 | 0.01599 | -0.0501 | 73.1582
9 | 1.211 | 0.01704 | -0.0483 | 71.0681
9.5 | 1.2342 | 0.01913 | -0.0441 | 64.5165
10 | 1.2606 | 0.02043 | -0.0402 | 61.7034
10.5 | 1.2852 | 0.02206 | -0.0368 | 58.2593
11 | 1.3013 | 0.02456 | -0.0332 | 52.9845
11.5 | 1.3136 | 0.02774 | -0.0298 | 47.354
12 | 1.3308 | 0.0307 | -0.0272 | 43.3485
12.5 | 1.3444 | 0.03416 | -0.025 | 39.356
13 | 1.3539 | 0.03821 | -0.0232 | 35.4331
13.5 | 1.3576 | 0.0431 | -0.0218 | 31.4988
14 | 1.3631 | 0.04794 | -0.0214 | 28.4335
14.5 | 1.3536 | 0.055 | -0.0216 | 24.6109
15 | 1.3402 | 0.06331 | -0.0232 | 21.1689
15.5 | 1.3152 | 0.07427 | -0.0267 | 17.7084
16 | 1.2716 | 0.09 | -0.0338 | 14.1289
16.5 | 1.246 | 0.10411 | -0.0413 | 11.9681
17 | 1.2083 | 0.12253 | -0.0522 | 9.8613
17.5 | 1.1712 | 0.1428 | -0.0645 | 8.2017
18.5 | 0.7905 | 0.22558 | -0.1029 | 3.5043
19 | 0.7975 | 0.23372 | -0.1067 | 3.4122

## 45. Re 1M Mach 0.25 (1)
BIGFOIL.COM POLAR EXPORT
NACA63-410 a=0.5
NACA63-410 a=0.5 |  |  |  | Cl Max: | 1.123 | at alpha= | 8.5 | deg
JavaFoil+Calcfoil stall+Eppler ext transition |  |  |  | L/D Max: | 157.309 | at alpha= | 4.5 | deg
Re: | 1000000 |  |  | Cd Min: | 0.00503 | at alpha= | 1.5 | deg
Mach: | 0.25 |  |  | Cl=0 at alpha= | -2.5417 | deg
|  |  |  | @ Cl=0.1, Cd= | 0.007985
|  |  |  | @ Cl=0.4, Cd= | 0.00514
|  |  |  | @ Cl=0.6, Cd= | 0.11205
alpha (deg) | Cl | Cd | Cm | Cl/Cd
-14 | -0.065 | 0.12129 | -0.019 | -0.538
-13.5 | -0.15 | 0.11678 | -0.019 | -1.284
-13 | -0.219 | 0.11095 | -0.018 | -1.974
-12.5 | -0.275 | 0.10123 | -0.018 | -2.715
-12 | -0.324 | 0.10734 | -0.018 | -3.015
-11.5 | -0.361 | 0.10221 | -0.018 | -3.532
-11 | -0.389 | 0.09248 | -0.018 | -4.211
-10.5 | -0.412 | 0.08694 | -0.017 | -4.734
-10 | -0.427 | 0.07583 | -0.018 | -5.635
-9.5 | -0.436 | 0.0699 | -0.018 | -6.235
-9 | -0.437 | 0.06486 | -0.018 | -6.742
-8.5 | -0.431 | 0.05927 | -0.019 | -7.281
-8 | -0.419 | 0.05484 | -0.019 | -7.636
-7.5 | -0.399 | 0.05097 | -0.019 | -7.836
-7 | -0.374 | 0.04726 | -0.019 | -7.915
-6.5 | -0.344 | 0.04931 | -0.019 | -6.968
-6 | -0.309 | 0.04154 | -0.02 | -7.437
-5.5 | -0.271 | 0.03888 | -0.022 | -6.96
-5 | -0.229 | 0.0366 | -0.023 | -6.262
-4.5 | -0.229 | 0.0089 | -0.05 | -25.78
-4 | -0.172 | 0.00873 | -0.05 | -19.74
-3.5 | -0.114 | 0.00854 | -0.051 | -13.351
-3 | -0.055 | 0.00834 | -0.051 | -6.561
-2.5 | 0.005 | 0.00817 | -0.051 | 0.646
-2 | 0.066 | 0.00807 | -0.052 | 8.148
-1.5 | 0.126 | 0.00792 | -0.052 | 15.965
-1 | 0.187 | 0.00595 | -0.053 | 31.491
-0.5 | 0.249 | 0.00593 | -0.053 | 41.949
0 | 0.309 | 0.00588 | -0.053 | 52.558
0.5 | 0.37 | 0.00524 | -0.054 | 70.623
1 | 0.43 | 0.00504 | -0.054 | 85.43
1.5 | 0.491 | 0.00503 | -0.055 | 97.679
2 | 0.55 | 0.00506 | -0.055 | 108.633
2.5 | 0.61 | 0.00508 | -0.055 | 120.039
3 | 0.67 | 0.00518 | -0.056 | 129.236
3.5 | 0.729 | 0.00534 | -0.056 | 136.321
4 | 0.786 | 0.00551 | -0.057 | 142.649
4.5 | 0.842 | 0.00536 | -0.057 | 157.309
5 | 0.892 | 0.01132 | -0.057 | 78.824
5.5 | 0.941 | 0.01193 | -0.057 | 78.876
6 | 0.986 | 0.0126 | -0.058 | 78.225
6.5 | 1.026 | 0.01336 | -0.058 | 76.763
7 | 1.061 | 0.01425 | -0.058 | 74.449
7.5 | 1.089 | 0.01521 | -0.058 | 71.591
8 | 1.11 | 0.01624 | -0.059 | 68.383
8.5 | 1.123 | 0.01744 | -0.059 | 64.388
9 | 1.117 | 0.01873 | -0.059 | 59.616
9.5 | 0.913 | 0.0622 | -0.025 | 14.68
10 | 0.887 | 0.06695 | -0.024 | 13.253
10.5 | 0.85 | 0.07272 | -0.024 | 11.689
11 | 0.801 | 0.0798 | -0.022 | 10.04
11.5 | 0.743 | 0.08648 | -0.023 | 8.586
12 | 0.675 | 0.09652 | -0.023 | 6.99
12.5 | 0.599 | 0.09851 | -0.024 | 6.083
13 | 0.518 | 0.1059 | -0.025 | 4.887
13.5 | 0.43 | 0.11205 | -0.025 | 3.841

## 46. Re 1M Mach 0.25 (2)
BIGFOIL.COM POLAR EXPORT
NACA63-410 a=0.5
NACA63-410 a=0.5 |  |  |  | Cl Max: | 1.2795 | at alpha= | 11.5 | deg
XFOIL ncrit=9 |  |  |  | L/D Max: | 134.523 | at alpha= | 4 | deg
Re: | 1000000 |  |  | Cd Min: | 0.25149 | at alpha= | -20 | deg
Mach: | 0.25 |  |  | Cl=0 at alpha= | -2.6145 | deg
|  |  |  | @ Cl=0.1, Cd= | 0.0074221
|  |  |  | @ Cl=0.4, Cd= | 0.0049834
|  |  |  | @ Cl=0.6, Cd= | 0.0052271
alpha (deg) | Cl | Cd | Cm | Cl/Cd
-20 | -0.7347 | 0.25149 | 0.063 | -2.9214
-19.5 | -0.7159 | 0.24523 | 0.0586 | -2.9193
-19 | -0.697 | 0.23868 | 0.0542 | -2.9202
-18.5 | -0.6778 | 0.23171 | 0.0497 | -2.9252
-18 | -0.6588 | 0.22465 | 0.0453 | -2.9326
-17.5 | -0.6397 | 0.21703 | 0.0408 | -2.9475
-17 | -0.6215 | 0.20949 | 0.0361 | -2.9667
-16.5 | -0.6043 | 0.20176 | 0.0314 | -2.9951
-16 | -0.5872 | 0.19384 | 0.0269 | -3.0293
-15.5 | -0.57 | 0.18635 | 0.0236 | -3.0588
-15 | -0.5518 | 0.17986 | 0.0198 | -3.0679
-14.5 | -0.5345 | 0.17257 | 0.0158 | -3.0973
-14 | -0.5186 | 0.16429 | 0.0111 | -3.1566
-13.5 | -0.5057 | 0.15611 | 0.0063 | -3.2394
-13 | -0.4922 | 0.14811 | 0.0023 | -3.3232
-12.5 | -0.4794 | 0.13988 | -0.0017 | -3.4272
-12 | -0.4706 | 0.1307 | -0.0054 | -3.6006
-11.5 | -0.4567 | 0.12381 | -0.0084 | -3.6887
-11 | -0.4415 | 0.11783 | -0.0113 | -3.7469
-10.5 | -0.434 | 0.10878 | -0.0169 | -3.9897
-10 | -0.4137 | 0.09916 | -0.0251 | -4.172
-9 | -0.4212 | 0.08028 | -0.0338 | -5.2466
-8.5 | -0.4189 | 0.07388 | -0.0368 | -5.67
-8 | -0.4233 | 0.06668 | -0.041 | -6.3482
-7 | -0.4452 | 0.03716 | -0.0591 | -11.9806
-6.5 | -0.4259 | 0.02419 | -0.0596 | -17.6064
-6 | -0.3835 | 0.01864 | -0.0594 | -20.574
-5.5 | -0.3305 | 0.01558 | -0.0589 | -21.2131
-5 | -0.275 | 0.01318 | -0.0584 | -20.8649
-4.5 | -0.2171 | 0.01219 | -0.0581 | -17.8097
-3.5 | -0.1039 | 0.0093 | -0.0576 | -11.172
-3 | -0.0451 | 0.00885 | -0.0577 | -5.096
-2.5 | 0.0134 | 0.00818 | -0.0577 | 1.6381
-2 | 0.0727 | 0.0078 | -0.0579 | 9.3205
-1.5 | 0.1305 | 0.007 | -0.0584 | 18.6429
-1 | 0.1875 | 0.00605 | -0.0588 | 30.9917
-0.5 | 0.2456 | 0.0057 | -0.0591 | 43.0877
0 | 0.301 | 0.00523 | -0.0585 | 57.5526
0.5 | 0.353 | 0.005 | -0.0568 | 70.6
1 | 0.4096 | 0.00498 | -0.0561 | 82.249
1.5 | 0.4851 | 0.00499 | -0.06 | 97.2144
2 | 0.5429 | 0.0051 | -0.0601 | 106.451
2.5 | 0.6013 | 0.00523 | -0.0602 | 114.9713
3 | 0.66 | 0.00534 | -0.0604 | 123.5955
3.5 | 0.7184 | 0.00551 | -0.0605 | 130.3811
4 | 0.7762 | 0.00577 | -0.0605 | 134.5234
4.5 | 0.8319 | 0.00635 | -0.0602 | 131.0079
5 | 0.8791 | 0.00801 | -0.0592 | 109.7503
5.5 | 0.9209 | 0.01016 | -0.0576 | 90.6398
6 | 0.9682 | 0.01149 | -0.0563 | 84.2646
6.5 | 1.018 | 0.01245 | -0.055 | 81.7671
7 | 1.0634 | 0.01372 | -0.0531 | 77.5073
7.5 | 1.1112 | 0.01462 | -0.0515 | 76.0055
8 | 1.1485 | 0.01621 | -0.0485 | 70.8513
8.5 | 1.1878 | 0.01744 | -0.0457 | 68.1078
9 | 1.2062 | 0.01941 | -0.0402 | 62.1432
9.5 | 1.2228 | 0.0218 | -0.0352 | 56.0917
10 | 1.2446 | 0.02423 | -0.0315 | 51.3661
10.5 | 1.2653 | 0.02695 | -0.0284 | 46.9499
11 | 1.2691 | 0.03161 | -0.0245 | 40.1487
11.5 | 1.2795 | 0.03594 | -0.0218 | 35.601
12 | 1.2762 | 0.04199 | -0.0195 | 30.393
12.5 | 1.2637 | 0.04938 | -0.0185 | 25.5913
13 | 1.2396 | 0.05876 | -0.0194 | 21.096
13.5 | 1.2057 | 0.07072 | -0.0231 | 17.0489
14 | 1.1756 | 0.08385 | -0.0292 | 14.0203
14.5 | 1.1293 | 0.10234 | -0.0399 | 11.0348
15 | 1.0899 | 0.12272 | -0.0526 | 8.8812
15.5 | 1.0036 | 0.16091 | -0.0737 | 6.237
16 | 0.971 | 0.18557 | -0.0864 | 5.2325
16.5 | 0.9703 | 0.19964 | -0.0937 | 4.8602

## 47. Re 1M Mach 0.50 (1)
BIGFOIL.COM POLAR EXPORT
NACA63-410 a=0.5
NACA63-410 a=0.5 |  |  |  | Cl Max: | 1.177 | at alpha= | 20 | deg
JavaFoil+Calcfoil stall+Eppler ext transition |  |  |  | L/D Max: | 154.006 | at alpha= | 4 | deg
Re: | 1000000 |  |  | Cd Min: | 0.00518 | at alpha= | 2.5 | deg
Mach: | 0.5 |  |  | Cl=0 at alpha= | -2.5448 | deg
|  |  |  | @ Cl=0.1, Cd= | 0.0080126
|  |  |  | @ Cl=0.4, Cd= | 0.0058022
|  |  |  | @ Cl=0.6, Cd= | 0.0053249
alpha (deg) | Cl | Cd | Cm | Cl/Cd
-20 | -0.945 | 0.19601 | -0.026 | -4.82
-19.5 | -0.916 | 0.18764 | -0.025 | -4.88
-19 | -0.889 | 0.18003 | -0.025 | -4.938
-18.5 | -0.862 | 0.17375 | -0.025 | -4.964
-18 | -0.836 | 0.17126 | -0.025 | -4.881
-17.5 | -0.809 | 0.16733 | -0.025 | -4.838
-17 | -0.783 | 0.16194 | -0.025 | -4.834
-16.5 | -0.754 | 0.15466 | -0.024 | -4.878
-16 | -0.727 | 0.15352 | -0.024 | -4.738
-15.5 | -0.701 | 0.14843 | -0.024 | -4.721
-15 | -0.674 | 0.14411 | -0.024 | -4.678
-14.5 | -0.647 | 0.13443 | -0.024 | -4.816
-14 | -0.62 | 0.12805 | -0.024 | -4.842
-13.5 | -0.592 | 0.12452 | -0.023 | -4.757
-13 | -0.565 | 0.11816 | -0.023 | -4.786
-12.5 | -0.539 | 0.11595 | -0.023 | -4.645
-12 | -0.512 | 0.11677 | -0.024 | -4.382
-11.5 | -0.485 | 0.11375 | -0.024 | -4.261
-11 | -0.457 | 0.10843 | -0.023 | -4.216
-10.5 | -0.43 | 0.09846 | -0.022 | -4.367
-10 | -0.403 | 0.09359 | -0.023 | -4.307
-9.5 | -0.376 | 0.09098 | -0.023 | -4.134
-9 | -0.349 | 0.08636 | -0.023 | -4.042
-8.5 | -0.322 | 0.08897 | -0.023 | -3.62
-8 | -0.295 | 0.08082 | -0.021 | -3.645
-7.5 | -0.268 | 0.08076 | -0.022 | -3.314
-7 | -0.241 | 0.07861 | -0.022 | -3.06
-6.5 | -0.214 | 0.04775 | -0.023 | -4.476
-6 | -0.187 | 0.06145 | -0.022 | -3.035
-5.5 | -0.257 | 0.04454 | -0.021 | -5.776
-5 | -0.237 | 0.03976 | -0.021 | -5.972
-4.5 | -0.197 | 0.03675 | -0.022 | -5.364
-4 | -0.151 | 0.03428 | -0.025 | -4.405
-3.5 | -0.125 | 0.00894 | -0.057 | -14.036
-3 | -0.061 | 0.00868 | -0.057 | -6.981
-2.5 | 0.006 | 0.00846 | -0.057 | 0.694
-2 | 0.073 | 0.0081 | -0.058 | 9.045
-1.5 | 0.141 | 0.00788 | -0.058 | 17.912
-1 | 0.209 | 0.00771 | -0.059 | 27.13
-0.5 | 0.278 | 0.0061 | -0.059 | 45.586
0 | 0.346 | 0.00577 | -0.06 | 59.922
0.5 | 0.413 | 0.00581 | -0.06 | 71.186
1 | 0.481 | 0.00526 | -0.061 | 91.48
1.5 | 0.549 | 0.00527 | -0.061 | 104.202
2 | 0.614 | 0.00534 | -0.061 | 114.987
2.5 | 0.681 | 0.00518 | -0.062 | 131.45
3 | 0.747 | 0.00529 | -0.062 | 141.223
3.5 | 0.812 | 0.0055 | -0.063 | 147.537
4 | 0.874 | 0.00568 | -0.063 | 154.006
4.5 | 0.922 | 0.01248 | -0.063 | 73.843
5 | 0.974 | 0.01339 | -0.063 | 72.779
5.5 | 1.018 | 0.01436 | -0.063 | 70.93
6 | 1.049 | 0.01549 | -0.063 | 67.683
6.5 | 1.056 | 0.01693 | -0.064 | 62.378
7 | 1.015 | 0.01836 | -0.064 | 55.301
7.5 | 0.534 | 0.05173 | -0.026 | 10.319
8 | 0.559 | 0.06534 | -0.025 | 8.562
8.5 | 0.586 | 0.05971 | -0.027 | 9.815
9 | 0.612 | 0.06866 | -0.027 | 8.911
9.5 | 0.637 | 0.08803 | -0.027 | 7.241
10 | 0.664 | 0.09579 | -0.029 | 6.931
10.5 | 0.69 | 0.09597 | -0.03 | 7.187
11 | 0.715 | 0.10399 | -0.029 | 6.877
11.5 | 0.742 | 0.10933 | -0.033 | 6.788
12 | 0.768 | 0.11262 | -0.033 | 6.816
12.5 | 0.793 | 0.11615 | -0.033 | 6.827
13 | 0.819 | 0.12131 | -0.034 | 6.747
13.5 | 0.845 | 0.13289 | -0.036 | 6.361
14 | 0.871 | 0.13557 | -0.036 | 6.421
14.5 | 0.896 | 0.13809 | -0.037 | 6.487
15 | 0.923 | 0.14916 | -0.039 | 6.185
15.5 | 0.948 | 0.15252 | -0.039 | 6.216
16 | 0.973 | 0.15931 | -0.04 | 6.108
16.5 | 0.998 | 0.16269 | -0.04 | 6.136
17 | 1.027 | 0.16875 | -0.043 | 6.086
17.5 | 1.05 | 0.17577 | -0.043 | 5.976
18 | 1.075 | 0.1796 | -0.043 | 5.987
18.5 | 1.1 | 0.18263 | -0.044 | 6.025
19 | 1.129 | 0.19193 | -0.046 | 5.882
19.5 | 1.152 | 0.19204 | -0.046 | 6.001
20 | 1.177 | 0.19781 | -0.046 | 5.949

## 48. Re 1M Mach 0.50 (2)
BIGFOIL.COM POLAR EXPORT
NACA63-410 a=0.5
NACA63-410 a=0.5 |  |  |  | Cl Max: | 1.1666 | at alpha= | 20 | deg
XFOIL ncrit=9 |  |  |  | L/D Max: | 137.659 | at alpha= | 3.5 | deg
Re: | 1000000 |  |  | Cd Min: | 0.30204 | at alpha= | 20 | deg
Mach: | 0.5 |  |  | Cl=0 at alpha= | -2.6179 | deg
|  |  |  | @ Cl=0.1, Cd= | 0.0082068
|  |  |  | @ Cl=0.4, Cd= | 0.0054632
|  |  |  | @ Cl=0.6, Cd= | 0.0054363
alpha (deg) | Cl | Cd | Cm | Cl/Cd
-20 | -0.8033 | 0.27582 | 0.0768 | -2.9124
-19.5 | -0.78 | 0.26769 | 0.0714 | -2.9138
-19 | -0.7566 | 0.25943 | 0.066 | -2.9164
-18.5 | -0.7321 | 0.25068 | 0.0605 | -2.9205
-18 | -0.7085 | 0.24217 | 0.055 | -2.9256
-17.5 | -0.6855 | 0.23367 | 0.0495 | -2.9336
-17 | -0.6627 | 0.22521 | 0.0441 | -2.9426
-16.5 | -0.6403 | 0.21669 | 0.0388 | -2.9549
-16 | -0.6175 | 0.20814 | 0.0345 | -2.9668
-15.5 | -0.595 | 0.2004 | 0.0299 | -2.9691
-15 | -0.5723 | 0.19237 | 0.0251 | -2.975
-14.5 | -0.5499 | 0.18365 | 0.0196 | -2.9943
-14 | -0.5303 | 0.17521 | 0.0143 | -3.0267
-13.5 | -0.5113 | 0.16669 | 0.0091 | -3.0674
-13 | -0.4913 | 0.15788 | 0.0054 | -3.1119
-12.5 | -0.4712 | 0.15031 | 0.0016 | -3.1349
-12 | -0.4524 | 0.14254 | -0.0026 | -3.1738
-11.5 | -0.4333 | 0.13463 | -0.0073 | -3.2185
-11 | -0.4155 | 0.12549 | -0.0146 | -3.311
-10.5 | -0.4035 | 0.11754 | -0.0182 | -3.4329
-9.5 | -0.3818 | 0.10074 | -0.0259 | -3.79
-9 | -0.3618 | 0.0954 | -0.028 | -3.7925
-8.5 | -0.3517 | 0.08731 | -0.0335 | -4.0282
-8 | -0.342 | 0.07941 | -0.038 | -4.3068
-7.5 | -0.3357 | 0.07137 | -0.0426 | -4.7037
-7 | -0.3389 | 0.06365 | -0.0462 | -5.3244
-6.5 | -0.348 | 0.05504 | -0.0535 | -6.3227
-6 | -0.3445 | 0.04391 | -0.0637 | -7.8456
-5.5 | -0.3247 | 0.03436 | -0.0684 | -9.4499
-5 | -0.292 | 0.0251 | -0.0701 | -11.6335
-4.5 | -0.2433 | 0.01786 | -0.0697 | -13.6226
-4 | -0.1825 | 0.01365 | -0.0685 | -13.37
-3 | -0.0515 | 0.00985 | -0.0668 | -5.2284
-2.5 | 0.0159 | 0.00905 | -0.0663 | 1.7569
-2 | 0.0833 | 0.00831 | -0.0661 | 10.0241
-1.5 | 0.1513 | 0.00789 | -0.0662 | 19.1762
-1 | 0.2157 | 0.00669 | -0.0667 | 32.2422
-0.5 | 0.282 | 0.00617 | -0.067 | 45.705
0 | 0.3468 | 0.00574 | -0.0669 | 60.4181
0.5 | 0.4083 | 0.00542 | -0.0656 | 75.3321
1 | 0.4683 | 0.00536 | -0.0638 | 87.3694
1.5 | 0.5413 | 0.00537 | -0.0648 | 100.8007
2 | 0.621 | 0.00546 | -0.0676 | 113.7363
2.5 | 0.6881 | 0.00561 | -0.0676 | 122.656
3 | 0.7555 | 0.00578 | -0.0674 | 130.7093
3.5 | 0.8232 | 0.00598 | -0.067 | 137.6589
4 | 0.8885 | 0.00649 | -0.0662 | 136.9029
4.5 | 0.9401 | 0.00824 | -0.064 | 114.0898
5 | 0.9754 | 0.01101 | -0.0599 | 88.5922
5.5 | 1.0213 | 0.01264 | -0.0563 | 80.7991
6 | 1.0653 | 0.01414 | -0.0519 | 75.3395
6.5 | 1.0932 | 0.0159 | -0.0455 | 68.7547
7 | 1.1084 | 0.01867 | -0.0389 | 59.368
7.5 | 1.1289 | 0.02174 | -0.0336 | 51.9273
8 | 1.1389 | 0.02596 | -0.0281 | 43.8713
8.5 | 1.1521 | 0.03067 | -0.0229 | 37.5644
9 | 1.1546 | 0.03687 | -0.0188 | 31.3154
9.5 | 1.1408 | 0.04483 | -0.017 | 25.4472
10 | 1.1163 | 0.05445 | -0.0181 | 20.5014
10.5 | 1.0855 | 0.06609 | -0.0224 | 16.4246
11 | 1.0523 | 0.07999 | -0.0299 | 13.1554
11.5 | 1.021 | 0.09591 | -0.0399 | 10.6454
12 | 0.9939 | 0.11356 | -0.0512 | 8.7522
12.5 | 0.9721 | 0.13137 | -0.0612 | 7.3997
13 | 0.96 | 0.14737 | -0.0704 | 6.5142
13.5 | 0.9563 | 0.16192 | -0.0787 | 5.906
14 | 0.9594 | 0.17558 | -0.0863 | 5.4642
14.5 | 0.968 | 0.1881 | -0.0933 | 5.1462
15 | 0.9803 | 0.19968 | -0.0998 | 4.9094
15.5 | 0.9939 | 0.21127 | -0.1063 | 4.7044
16 | 1.0095 | 0.22271 | -0.1126 | 4.5328
16.5 | 1.0269 | 0.23167 | -0.1173 | 4.4326
17 | 1.0457 | 0.24218 | -0.1231 | 4.3179
17.5 | 1.065 | 0.25253 | -0.1289 | 4.2173
18 | 1.0847 | 0.26275 | -0.1348 | 4.1283
18.5 | 1.1041 | 0.27327 | -0.1412 | 4.0403
19 | 1.1246 | 0.28427 | -0.148 | 3.9561
19.5 | 1.1455 | 0.2933 | -0.1536 | 3.9056
20 | 1.1666 | 0.30204 | -0.1592 | 3.8624

## 49. Re 2M Mach 0.00 (1)
BIGFOIL.COM POLAR EXPORT
NACA63-410 a=0.5
NACA63-410 a=0.5 |  |  |  | Cl Max: | 1.153 | at alpha= | 9.5 | deg
JavaFoil+Calcfoil stall+Eppler ext transition |  |  |  | L/D Max: | 164.397 | at alpha= | 5 | deg
Re: | 2000000 |  |  | Cd Min: | 0.00447 | at alpha= | 1.5 | deg
Mach: | 0 |  |  | Cl=0 at alpha= | -2.5431 | deg
|  |  |  | @ Cl=0.1, Cd= | 0.0070255
|  |  |  | @ Cl=0.4, Cd= | 0.0051729
|  |  |  | @ Cl=0.6, Cd= | 0.0046324
alpha (deg) | Cl | Cd | Cm | Cl/Cd
-16.5 | -0.372 | 0.13862 | -0.018 | -2.681
-16 | -0.39 | 0.134 | -0.018 | -2.91
-15.5 | -0.408 | 0.1282 | -0.018 | -3.185
-15 | -0.427 | 0.12066 | -0.018 | -3.537
-14.5 | -0.445 | 0.1144 | -0.018 | -3.889
-14 | -0.462 | 0.10804 | -0.018 | -4.279
-13.5 | -0.479 | 0.10211 | -0.018 | -4.687
-13 | -0.493 | 0.09681 | -0.018 | -5.095
-12.5 | -0.506 | 0.09149 | -0.018 | -5.532
-12 | -0.516 | 0.08674 | -0.018 | -5.952
-11.5 | -0.52 | 0.08132 | -0.018 | -6.4
-11 | -0.519 | 0.07598 | -0.018 | -6.837
-10.5 | -0.515 | 0.07074 | -0.019 | -7.284
-10 | -0.507 | 0.06495 | -0.02 | -7.813
-9.5 | -0.496 | 0.06112 | -0.02 | -8.107
-9 | -0.48 | 0.05747 | -0.02 | -8.346
-8.5 | -0.46 | 0.05376 | -0.021 | -8.552
-8 | -0.436 | 0.05003 | -0.021 | -8.714
-7.5 | -0.408 | 0.04682 | -0.021 | -8.718
-7 | -0.378 | 0.04324 | -0.024 | -8.754
-6.5 | -0.345 | 0.04006 | -0.025 | -8.611
-6 | -0.38 | 0.00851 | -0.047 | -44.588
-5.5 | -0.33 | 0.00831 | -0.047 | -39.701
-5 | -0.278 | 0.00804 | -0.048 | -34.562
-4.5 | -0.223 | 0.00789 | -0.048 | -28.303
-4 | -0.168 | 0.00769 | -0.049 | -21.795
-3.5 | -0.111 | 0.00748 | -0.049 | -14.793
-3 | -0.053 | 0.00736 | -0.049 | -7.205
-2.5 | 0.005 | 0.00722 | -0.05 | 0.709
-2 | 0.064 | 0.0071 | -0.05 | 8.975
-1.5 | 0.122 | 0.00698 | -0.051 | 17.557
-1 | 0.181 | 0.00548 | -0.051 | 33.103
-0.5 | 0.241 | 0.00545 | -0.051 | 44.145
0 | 0.299 | 0.00518 | -0.052 | 57.769
0.5 | 0.358 | 0.00518 | -0.052 | 69.194
1 | 0.417 | 0.00517 | -0.052 | 80.681
1.5 | 0.476 | 0.00447 | -0.053 | 106.29
2 | 0.533 | 0.00456 | -0.053 | 116.779
2.5 | 0.591 | 0.00462 | -0.054 | 127.971
3 | 0.649 | 0.0047 | -0.054 | 138.019
3.5 | 0.706 | 0.0048 | -0.054 | 146.958
4 | 0.762 | 0.00489 | -0.055 | 155.658
4.5 | 0.817 | 0.00507 | -0.055 | 161.216
5 | 0.871 | 0.0053 | -0.056 | 164.397
5.5 | 0.92 | 0.01 | -0.056 | 92.017
6 | 0.967 | 0.01053 | -0.056 | 91.824
6.5 | 1.01 | 0.01106 | -0.057 | 91.325
7 | 1.049 | 0.01169 | -0.057 | 89.768
7.5 | 1.084 | 0.01236 | -0.057 | 87.662
8 | 1.113 | 0.01311 | -0.057 | 84.897
8.5 | 1.137 | 0.01393 | -0.058 | 81.647
9 | 1.149 | 0.01488 | -0.058 | 77.232
9.5 | 1.153 | 0.01588 | -0.058 | 72.576
10 | 1.147 | 0.01706 | -0.058 | 67.246
10.5 | 1.135 | 0.01813 | -0.058 | 62.597
11 | 1.113 | 0.0197 | -0.058 | 56.504
11.5 | 1.074 | 0.02299 | -0.058 | 46.734
12 | 0.892 | 0.07725 | -0.033 | 11.548
12.5 | 0.861 | 0.0838 | -0.03 | 10.274
13 | 0.829 | 0.09126 | -0.029 | 9.082
13.5 | 0.795 | 0.097 | -0.028 | 8.195
14 | 0.76 | 0.10497 | -0.027 | 7.235
14.5 | 0.724 | 0.10935 | -0.028 | 6.621

## 50. Re 2M Mach 0.00 (2)
BIGFOIL.COM POLAR EXPORT
NACA63-410 a=0.5
NACA63-410 a=0.5 |  |  |  | Cl Max: | 1.5255 | at alpha= | 15 | deg
XFOIL ncrit=9 |  |  |  | L/D Max: | 151.335 | at alpha= | 3.5 | deg
Re: | 2000000 |  |  | Cd Min: | 0.19121 | at alpha= | 20 | deg
Mach: | 0 |  |  | Cl=0 at alpha= | -2.6 | deg
|  |  |  | @ Cl=0.1, Cd= | 0.0063751
|  |  |  | @ Cl=0.4, Cd= | 0.0041379
|  |  |  | @ Cl=0.6, Cd= | 0.0041281
alpha (deg) | Cl | Cd | Cm | Cl/Cd
-13 | -0.904 | 0.0459 | -0.0546 | -19.695
-12.5 | -0.8793 | 0.04531 | -0.0566 | -19.4063
-12 | -0.8377 | 0.04723 | -0.0549 | -17.7366
-11.5 | -0.7865 | 0.04923 | -0.0538 | -15.976
-11 | -0.7503 | 0.04929 | -0.0528 | -15.2222
-10.5 | -0.8539 | 0.01897 | -0.0541 | -45.0132
-10 | -0.8085 | 0.01683 | -0.0537 | -48.0392
-9.5 | -0.7559 | 0.01627 | -0.0537 | -46.4597
-9 | -0.7037 | 0.01544 | -0.0536 | -45.5764
-8.5 | -0.6508 | 0.01466 | -0.0536 | -44.3929
-8 | -0.5963 | 0.01429 | -0.0537 | -41.7285
-7.5 | -0.5466 | 0.01211 | -0.0534 | -45.1363
-7 | -0.4926 | 0.01134 | -0.0535 | -43.4392
-6.5 | -0.4373 | 0.01091 | -0.0536 | -40.0825
-6 | -0.3826 | 0.01012 | -0.0536 | -37.8063
-5.5 | -0.3272 | 0.00954 | -0.0537 | -34.2977
-5 | -0.2722 | 0.00864 | -0.0538 | -31.5046
-4.5 | -0.2162 | 0.00809 | -0.054 | -26.7244
-4 | -0.1596 | 0.00771 | -0.0542 | -20.7004
-3.5 | -0.1027 | 0.00742 | -0.0545 | -13.841
-3 | -0.0458 | 0.00702 | -0.0547 | -6.5242
-2 | 0.0687 | 0.00659 | -0.0554 | 10.4249
-1.5 | 0.1255 | 0.0062 | -0.0558 | 20.2419
-1 | 0.1817 | 0.00547 | -0.0564 | 33.2176
-0.5 | 0.2381 | 0.00498 | -0.0569 | 47.8112
0 | 0.295 | 0.00473 | -0.0573 | 62.3679
0.5 | 0.3507 | 0.00429 | -0.0575 | 81.7483
1 | 0.4058 | 0.00412 | -0.0573 | 98.4951
1.5 | 0.4597 | 0.00402 | -0.0567 | 114.3532
2 | 0.5128 | 0.00398 | -0.0559 | 128.8442
2.5 | 0.5795 | 0.00407 | -0.0584 | 142.3833
3 | 0.636 | 0.00423 | -0.0587 | 150.3546
3.5 | 0.6916 | 0.00457 | -0.0589 | 151.3348
4 | 0.7461 | 0.00508 | -0.0591 | 146.8701
4.5 | 0.7965 | 0.00623 | -0.0589 | 127.8491
5 | 0.8445 | 0.00765 | -0.0584 | 110.3922
5.5 | 0.8939 | 0.00872 | -0.058 | 102.5115
6 | 0.9447 | 0.00951 | -0.0576 | 99.3375
6.5 | 0.9964 | 0.01011 | -0.0574 | 98.5559
7 | 1.0479 | 0.01066 | -0.057 | 98.3021
7.5 | 1.0975 | 0.01137 | -0.0565 | 96.5259
8 | 1.1476 | 0.01197 | -0.056 | 95.873
8.5 | 1.1941 | 0.01287 | -0.055 | 92.7817
9 | 1.2419 | 0.01352 | -0.0543 | 91.8565
9.5 | 1.2835 | 0.01465 | -0.0527 | 87.6109
10 | 1.3281 | 0.01539 | -0.0515 | 86.2963
10.5 | 1.3684 | 0.01635 | -0.0498 | 83.6942
11 | 1.3967 | 0.01789 | -0.0463 | 78.0715
11.5 | 1.4173 | 0.01923 | -0.0416 | 73.7025
12 | 1.4397 | 0.02075 | -0.038 | 69.3831
12.5 | 1.4613 | 0.02258 | -0.0348 | 64.7166
13 | 1.4805 | 0.0248 | -0.032 | 59.6976
13.5 | 1.4969 | 0.02741 | -0.0294 | 54.6115
14 | 1.514 | 0.03013 | -0.0273 | 50.2489
14.5 | 1.5214 | 0.03393 | -0.0252 | 44.8394
15 | 1.5255 | 0.03831 | -0.0236 | 39.8199
15.5 | 1.5171 | 0.04433 | -0.0225 | 34.2229
16 | 1.4961 | 0.05249 | -0.0226 | 28.5026
16.5 | 1.4835 | 0.06044 | -0.024 | 24.545
17 | 1.4851 | 0.06697 | -0.0258 | 22.1756
17.5 | 1.4734 | 0.07605 | -0.029 | 19.3741
18 | 1.4437 | 0.08908 | -0.0347 | 16.2068
18.5 | 1.4033 | 0.10546 | -0.0432 | 13.3065
19 | 1.3688 | 0.12205 | -0.0526 | 11.2151
19.5 | 1.3023 | 0.14771 | -0.0683 | 8.8166
20 | 1.1841 | 0.19121 | -0.0951 | 6.1927

## 51. Re 2M Mach 0.10 (1)
BIGFOIL.COM POLAR EXPORT
NACA63-410 a=0.5
NACA63-410 a=0.5 |  |  |  | Cl Max: | 1.148 | at alpha= | 9.5 | deg
JavaFoil+Calcfoil stall+Eppler ext transition |  |  |  | L/D Max: | 161.91 | at alpha= | 4.5 | deg
Re: | 2000000 |  |  | Cd Min: | 0.00449 | at alpha= | 1.5 | deg
Mach: | 0.1 |  |  | Cl=0 at alpha= | -2.5431 | deg
|  |  |  | @ Cl=0.1, Cd= | 0.0070346
|  |  |  | @ Cl=0.4, Cd= | 0.00516
|  |  |  | @ Cl=0.6, Cd= | 0.0046172
alpha (deg) | Cl | Cd | Cm | Cl/Cd
-16 | -0.347 | 0.13531 | -0.018 | -2.561
-15.5 | -0.367 | 0.12729 | -0.018 | -2.886
-15 | -0.388 | 0.12072 | -0.018 | -3.217
-14.5 | -0.409 | 0.11365 | -0.018 | -3.602
-14 | -0.43 | 0.10885 | -0.018 | -3.95
-13.5 | -0.449 | 0.10215 | -0.018 | -4.4
-13 | -0.467 | 0.09716 | -0.018 | -4.811
-12.5 | -0.484 | 0.0912 | -0.018 | -5.304
-12 | -0.497 | 0.08785 | -0.018 | -5.66
-11.5 | -0.504 | 0.08262 | -0.018 | -6.105
-11 | -0.506 | 0.07696 | -0.018 | -6.578
-10.5 | -0.505 | 0.07026 | -0.019 | -7.185
-10 | -0.499 | 0.0659 | -0.019 | -7.575
-9.5 | -0.489 | 0.06111 | -0.02 | -8.01
-9 | -0.475 | 0.05769 | -0.02 | -8.24
-8.5 | -0.457 | 0.05392 | -0.021 | -8.475
-8 | -0.434 | 0.05041 | -0.021 | -8.619
-7.5 | -0.408 | 0.04709 | -0.021 | -8.655
-7 | -0.378 | 0.04364 | -0.023 | -8.664
-6.5 | -0.427 | 0.0087 | -0.047 | -49.037
-6 | -0.381 | 0.00852 | -0.047 | -44.656
-5.5 | -0.331 | 0.00834 | -0.048 | -39.714
-5 | -0.279 | 0.00811 | -0.048 | -34.402
-4.5 | -0.224 | 0.0079 | -0.048 | -28.4
-4 | -0.168 | 0.00771 | -0.049 | -21.819
-3.5 | -0.111 | 0.00752 | -0.049 | -14.792
-3 | -0.053 | 0.00736 | -0.05 | -7.243
-2.5 | 0.005 | 0.00721 | -0.05 | 0.713
-2 | 0.064 | 0.00712 | -0.05 | 8.99
-1.5 | 0.123 | 0.00698 | -0.051 | 17.627
-1 | 0.182 | 0.00547 | -0.051 | 33.321
-0.5 | 0.242 | 0.00548 | -0.052 | 44.111
0 | 0.301 | 0.00519 | -0.052 | 57.98
0.5 | 0.36 | 0.00516 | -0.052 | 69.699
1 | 0.419 | 0.00516 | -0.053 | 81.266
1.5 | 0.478 | 0.00449 | -0.053 | 106.468
2 | 0.535 | 0.00454 | -0.054 | 117.927
2.5 | 0.594 | 0.00461 | -0.054 | 128.752
3 | 0.652 | 0.00468 | -0.054 | 139.457
3.5 | 0.709 | 0.0048 | -0.055 | 147.93
4 | 0.766 | 0.00493 | -0.055 | 155.363
4.5 | 0.821 | 0.00507 | -0.056 | 161.91
5 | 0.873 | 0.00961 | -0.056 | 90.847
5.5 | 0.924 | 0.01008 | -0.056 | 91.621
6 | 0.97 | 0.01061 | -0.057 | 91.487
6.5 | 1.014 | 0.01117 | -0.057 | 90.745
7 | 1.052 | 0.01179 | -0.057 | 89.25
7.5 | 1.086 | 0.01246 | -0.057 | 87.13
8 | 1.114 | 0.01328 | -0.058 | 83.91
8.5 | 1.137 | 0.0141 | -0.058 | 80.677
9 | 1.147 | 0.01508 | -0.058 | 76.077
9.5 | 1.148 | 0.01611 | -0.058 | 71.232
10 | 1.139 | 0.01735 | -0.058 | 65.669
10.5 | 1.123 | 0.01847 | -0.059 | 60.775
11 | 1.094 | 0.02031 | -0.058 | 53.873
11.5 | 0.9 | 0.07245 | -0.034 | 12.427
12 | 0.866 | 0.08129 | -0.029 | 10.657
12.5 | 0.834 | 0.08528 | -0.029 | 9.78
13 | 0.797 | 0.093 | -0.028 | 8.574
13.5 | 0.759 | 0.09679 | -0.028 | 7.845
14 | 0.719 | 0.10773 | -0.027 | 6.679
14.5 | 0.679 | 0.10986 | -0.028 | 6.185

## 52. Re 2M Mach 0.10 (2)
BIGFOIL.COM POLAR EXPORT
NACA63-410 a=0.5
NACA63-410 a=0.5 |  |  |  | Cl Max: | 1.5047 | at alpha= | 14.5 | deg
XFOIL ncrit=9 |  |  |  | L/D Max: | 151.59 | at alpha= | 3.5 | deg
Re: | 2000000 |  |  | Cd Min: | 0.18274 | at alpha= | 19.5 | deg
Mach: | 0.1 |  |  | Cl=0 at alpha= | -2.5991 | deg
|  |  |  | @ Cl=0.1, Cd= | 0.0064005
|  |  |  | @ Cl=0.4, Cd= | 0.0041567
|  |  |  | @ Cl=0.6, Cd= | 0.0041278
alpha (deg) | Cl | Cd | Cm | Cl/Cd
-11.5 | -0.8963 | 0.03227 | -0.0574 | -27.775
-11 | -0.8822 | 0.02598 | -0.0566 | -33.9569
-10.5 | -0.841 | 0.02367 | -0.056 | -35.5302
-10 | -0.8122 | 0.01801 | -0.0551 | -45.0972
-9.5 | -0.7601 | 0.01715 | -0.0549 | -44.3207
-9 | -0.7074 | 0.01633 | -0.0547 | -43.319
-8.5 | -0.6549 | 0.01528 | -0.0546 | -42.8599
-8 | -0.6005 | 0.01468 | -0.0546 | -40.906
-7 | -0.496 | 0.01158 | -0.0541 | -42.8325
-6.5 | -0.4402 | 0.01114 | -0.0542 | -39.5153
-6 | -0.3851 | 0.01031 | -0.0542 | -37.3521
-5.5 | -0.3294 | 0.00963 | -0.0542 | -34.2056
-5 | -0.2738 | 0.00885 | -0.0543 | -30.9379
-4.5 | -0.2177 | 0.00815 | -0.0544 | -26.7117
-4 | -0.1607 | 0.00775 | -0.0546 | -20.7355
-3.5 | -0.1034 | 0.00744 | -0.0548 | -13.8978
-3 | -0.0461 | 0.00704 | -0.0551 | -6.5483
-2.5 | 0.0114 | 0.00685 | -0.0554 | 1.6642
-2 | 0.0691 | 0.0066 | -0.0557 | 10.4697
-1.5 | 0.1264 | 0.00623 | -0.0561 | 20.2889
-1 | 0.1828 | 0.0055 | -0.0567 | 33.2364
-0.5 | 0.2395 | 0.00499 | -0.0572 | 47.996
0 | 0.2968 | 0.00475 | -0.0576 | 62.4842
0.5 | 0.3529 | 0.00431 | -0.0578 | 81.8794
1 | 0.4082 | 0.00413 | -0.0576 | 98.8378
1.5 | 0.4626 | 0.00404 | -0.0571 | 114.505
2 | 0.5157 | 0.00399 | -0.0562 | 129.2481
2.5 | 0.583 | 0.00408 | -0.0587 | 142.8922
3 | 0.6399 | 0.00424 | -0.059 | 150.9198
3.5 | 0.6958 | 0.00459 | -0.0592 | 151.5904
4 | 0.7506 | 0.00511 | -0.0593 | 146.8885
4.5 | 0.8012 | 0.00629 | -0.0591 | 127.3768
5 | 0.8491 | 0.00774 | -0.0586 | 109.7028
5.5 | 0.8989 | 0.00881 | -0.0581 | 102.0318
6 | 0.9501 | 0.00959 | -0.0577 | 99.0719
6.5 | 1.002 | 0.0102 | -0.0573 | 98.2353
7 | 1.0539 | 0.01075 | -0.057 | 98.0372
7.5 | 1.1039 | 0.01146 | -0.0564 | 96.3264
8 | 1.154 | 0.01211 | -0.0558 | 95.2931
8.5 | 1.2008 | 0.013 | -0.0547 | 92.3692
9 | 1.2483 | 0.0137 | -0.0538 | 91.1168
9.5 | 1.29 | 0.01484 | -0.052 | 86.9272
10 | 1.3336 | 0.01567 | -0.0505 | 85.1053
10.5 | 1.3722 | 0.01673 | -0.0484 | 82.0203
11 | 1.3904 | 0.01854 | -0.0431 | 74.9946
11.5 | 1.4145 | 0.01986 | -0.0392 | 71.2236
12 | 1.4355 | 0.02168 | -0.0356 | 66.2131
12.5 | 1.4561 | 0.02376 | -0.0325 | 61.2837
13 | 1.4738 | 0.02626 | -0.0297 | 56.1234
13.5 | 1.4882 | 0.02924 | -0.0271 | 50.896
14 | 1.5027 | 0.03239 | -0.0251 | 46.3939
14.5 | 1.5047 | 0.03694 | -0.0231 | 40.7336
15 | 1.4956 | 0.04302 | -0.0218 | 34.7652
15.5 | 1.4752 | 0.05099 | -0.0216 | 28.9312
16 | 1.4711 | 0.05776 | -0.0225 | 25.4692
16.5 | 1.4514 | 0.06733 | -0.025 | 21.5565
17 | 1.4434 | 0.07599 | -0.0282 | 18.9946
17.5 | 1.42 | 0.08802 | -0.0335 | 16.1327
18 | 1.3772 | 0.10497 | -0.0424 | 13.1199
18.5 | 1.3213 | 0.1267 | -0.0551 | 10.4286
19 | 1.2617 | 0.1515 | -0.0703 | 8.3281
19.5 | 1.1871 | 0.18274 | -0.0895 | 6.4961

## 53. Re 2M Mach 0.25 (1)
BIGFOIL.COM POLAR EXPORT
NACA63-410 a=0.5
NACA63-410 a=0.5 |  |  |  | Cl Max: | 1.13 | at alpha= | 8.5 | deg
JavaFoil+Calcfoil stall+Eppler ext transition |  |  |  | L/D Max: | 162.131 | at alpha= | 4.5 | deg
Re: | 2000000 |  |  | Cd Min: | 0.00456 | at alpha= | 1.5 | deg
Mach: | 0.25 |  |  | Cl=0 at alpha= | -2.5417 | deg
|  |  |  | @ Cl=0.1, Cd= | 0.0071033
|  |  |  | @ Cl=0.4, Cd= | 0.0051903
|  |  |  | @ Cl=0.6, Cd= | 0.10494
alpha (deg) | Cl | Cd | Cm | Cl/Cd
-14 | -0.065 | 0.11211 | -0.02 | -0.583
-13.5 | -0.15 | 0.11111 | -0.02 | -1.351
-13 | -0.219 | 0.1015 | -0.019 | -2.161
-12.5 | -0.275 | 0.09308 | -0.02 | -2.956
-12 | -0.324 | 0.08876 | -0.019 | -3.651
-11.5 | -0.361 | 0.08466 | -0.019 | -4.269
-11 | -0.39 | 0.07796 | -0.019 | -5.001
-10.5 | -0.412 | 0.0782 | -0.019 | -5.268
-10 | -0.428 | 0.07027 | -0.019 | -6.086
-9.5 | -0.436 | 0.06519 | -0.019 | -6.69
-9 | -0.438 | 0.06139 | -0.02 | -7.13
-8.5 | -0.432 | 0.05561 | -0.021 | -7.771
-8 | -0.419 | 0.05215 | -0.021 | -8.042
-7.5 | -0.4 | 0.04876 | -0.021 | -8.205
-7 | -0.375 | 0.04515 | -0.021 | -8.303
-6.5 | -0.344 | 0.04614 | -0.019 | -7.446
-6 | -0.312 | 0.03841 | -0.026 | -8.113
-5.5 | -0.337 | 0.00843 | -0.049 | -39.925
-5 | -0.285 | 0.00823 | -0.049 | -34.609
-4.5 | -0.229 | 0.00799 | -0.05 | -28.692
-4 | -0.172 | 0.00777 | -0.05 | -22.173
-3.5 | -0.114 | 0.0076 | -0.051 | -14.991
-3 | -0.055 | 0.00743 | -0.051 | -7.362
-2.5 | 0.005 | 0.00726 | -0.051 | 0.727
-2 | 0.066 | 0.00716 | -0.052 | 9.174
-1.5 | 0.126 | 0.00706 | -0.052 | 17.909
-1 | 0.187 | 0.00552 | -0.053 | 33.916
-0.5 | 0.249 | 0.00527 | -0.053 | 47.205
0 | 0.309 | 0.00521 | -0.053 | 59.295
0.5 | 0.37 | 0.00521 | -0.054 | 70.951
1 | 0.431 | 0.00517 | -0.054 | 83.294
1.5 | 0.491 | 0.00456 | -0.055 | 107.824
2 | 0.55 | 0.0046 | -0.055 | 119.52
2.5 | 0.61 | 0.00468 | -0.055 | 130.327
3 | 0.67 | 0.00475 | -0.056 | 140.902
3.5 | 0.729 | 0.00488 | -0.056 | 149.213
4 | 0.786 | 0.00505 | -0.057 | 155.772
4.5 | 0.843 | 0.0052 | -0.057 | 162.131
5 | 0.895 | 0.00995 | -0.057 | 89.987
5.5 | 0.945 | 0.01047 | -0.058 | 90.267
6 | 0.991 | 0.01102 | -0.058 | 89.894
6.5 | 1.032 | 0.01166 | -0.058 | 88.491
7 | 1.067 | 0.01241 | -0.058 | 85.929
7.5 | 1.095 | 0.01321 | -0.059 | 82.899
8 | 1.117 | 0.01413 | -0.059 | 79.058
8.5 | 1.13 | 0.01513 | -0.059 | 74.686
9 | 1.124 | 0.01627 | -0.059 | 69.091
9.5 | 1.103 | 0.01763 | -0.059 | 62.553
10 | 0.901 | 0.06031 | -0.036 | 14.934
10.5 | 0.855 | 0.06754 | -0.031 | 12.654
11 | 0.803 | 0.07461 | -0.027 | 10.763
11.5 | 0.744 | 0.08 | -0.027 | 9.3
12 | 0.676 | 0.08749 | -0.027 | 7.722
12.5 | 0.6 | 0.09206 | -0.027 | 6.52
13 | 0.518 | 0.09905 | -0.028 | 5.235
13.5 | 0.431 | 0.10494 | -0.028 | 4.108

## 54. Re 2M Mach 0.25 (2)
BIGFOIL.COM POLAR EXPORT
NACA63-410 a=0.5
NACA63-410 a=0.5 |  |  |  | Cl Max: | 1.4006 | at alpha= | 12.5 | deg
XFOIL ncrit=9 |  |  |  | L/D Max: | 154.004 | at alpha= | 3.5 | deg
Re: | 2000000 |  |  | Cd Min: | 0.15017 | at alpha= | 17 | deg
Mach: | 0.25 |  |  | Cl=0 at alpha= | -2.5988 | deg
|  |  |  | @ Cl=0.1, Cd= | 0.0065059
|  |  |  | @ Cl=0.4, Cd= | 0.0042634
|  |  |  | @ Cl=0.6, Cd= | 0.0041474
alpha (deg) | Cl | Cd | Cm | Cl/Cd
-12.5 | -0.4797 | 0.13826 | -0.0011 | -3.4696
-11.5 | -0.462 | 0.1206 | -0.0097 | -3.8308
-11 | -0.4484 | 0.10997 | -0.0167 | -4.0775
-10.5 | -0.4547 | 0.0994 | -0.0213 | -4.5744
-10 | -0.4584 | 0.08962 | -0.0261 | -5.1149
-9.5 | -0.4635 | 0.08061 | -0.031 | -5.7499
-9 | -0.4658 | 0.07245 | -0.0358 | -6.4293
-8.5 | -0.5057 | 0.0596 | -0.0458 | -8.4849
-7.5 | -0.5587 | 0.01842 | -0.0591 | -30.3312
-7 | -0.5074 | 0.01564 | -0.0585 | -32.4425
-6 | -0.3984 | 0.01174 | -0.0575 | -33.9353
-5.5 | -0.3413 | 0.01046 | -0.0572 | -32.6291
-5 | -0.2831 | 0.00966 | -0.0569 | -29.3064
-4.5 | -0.2258 | 0.00849 | -0.0567 | -26.596
-4 | -0.1667 | 0.00798 | -0.0568 | -20.8897
-3.5 | -0.1073 | 0.00758 | -0.0569 | -14.1557
-3 | -0.0479 | 0.00717 | -0.057 | -6.6806
-2.5 | 0.0118 | 0.00689 | -0.0572 | 1.7126
-2 | 0.0714 | 0.00666 | -0.0575 | 10.7207
-1.5 | 0.1308 | 0.00634 | -0.0579 | 20.6309
-1 | 0.1892 | 0.00566 | -0.0584 | 33.4276
-0.5 | 0.2476 | 0.00505 | -0.059 | 49.0297
0 | 0.3068 | 0.00483 | -0.0594 | 63.5197
0.5 | 0.3647 | 0.00438 | -0.0596 | 83.2648
1 | 0.4222 | 0.00419 | -0.0595 | 100.7637
1.5 | 0.4785 | 0.00412 | -0.0589 | 116.1408
2 | 0.5326 | 0.00407 | -0.0578 | 130.86
2.5 | 0.6023 | 0.00415 | -0.0604 | 145.1325
3 | 0.6614 | 0.0043 | -0.0607 | 153.814
3.5 | 0.7192 | 0.00467 | -0.0608 | 154.0043
4 | 0.7755 | 0.00529 | -0.0608 | 146.5974
4.5 | 0.8263 | 0.00666 | -0.0603 | 124.0691
5 | 0.8752 | 0.00817 | -0.0595 | 107.1236
5.5 | 0.9264 | 0.00924 | -0.0587 | 100.2597
6 | 0.9803 | 0.00991 | -0.0581 | 98.9203
6.5 | 1.0338 | 0.01059 | -0.0573 | 97.6204
7 | 1.0855 | 0.01138 | -0.0563 | 95.3866
7.5 | 1.1379 | 0.01205 | -0.0553 | 94.4315
8 | 1.1855 | 0.01308 | -0.0536 | 90.6346
8.5 | 1.2341 | 0.0139 | -0.052 | 88.7842
9 | 1.2749 | 0.01521 | -0.0493 | 83.8199
9.5 | 1.3152 | 0.01636 | -0.0465 | 80.3912
10 | 1.3423 | 0.01772 | -0.0417 | 75.7506
10.5 | 1.3489 | 0.02037 | -0.0352 | 66.2199
11 | 1.3677 | 0.0228 | -0.031 | 59.9868
11.5 | 1.3849 | 0.02565 | -0.0274 | 53.9922
12 | 1.3934 | 0.02949 | -0.0239 | 47.2499
12.5 | 1.4006 | 0.03375 | -0.0211 | 41.4993
13 | 1.4 | 0.03908 | -0.019 | 35.824
13.5 | 1.3895 | 0.04587 | -0.0179 | 30.2921
14 | 1.3806 | 0.05308 | -0.0182 | 26.0098
14.5 | 1.3505 | 0.06393 | -0.0208 | 21.1247
15 | 1.3227 | 0.0759 | -0.0255 | 17.4269
15.5 | 1.2878 | 0.09063 | -0.033 | 14.2094
16 | 1.2469 | 0.10858 | -0.0436 | 11.4837
16.5 | 1.2106 | 0.12746 | -0.0551 | 9.4979
17 | 1.1645 | 0.15017 | -0.0687 | 7.7545

## 55. Re 2M Mach 0.50 (1)
BIGFOIL.COM POLAR EXPORT
NACA63-410 a=0.5
NACA63-410 a=0.5 |  |  |  | Cl Max: | 1.178 | at alpha= | 20 | deg
JavaFoil+Calcfoil stall+Eppler ext transition |  |  |  | L/D Max: | 168.568 | at alpha= | 4 | deg
Re: | 2000000 |  |  | Cd Min: | 0.00489 | at alpha= | 2 | deg
Mach: | 0.5 |  |  | Cl=0 at alpha= | -2.5448 | deg
|  |  |  | @ Cl=0.1, Cd= | 0.0073284
|  |  |  | @ Cl=0.4, Cd= | 0.0051604
|  |  |  | @ Cl=0.6, Cd= | 0.0049718
alpha (deg) | Cl | Cd | Cm | Cl/Cd
-20 | -0.946 | 0.17777 | -0.026 | -5.321
-19.5 | -0.917 | 0.17059 | -0.025 | -5.374
-19 | -0.89 | 0.1634 | -0.025 | -5.444
-18.5 | -0.863 | 0.15901 | -0.025 | -5.426
-18 | -0.836 | 0.15249 | -0.025 | -5.483
-17.5 | -0.81 | 0.1486 | -0.025 | -5.449
-17 | -0.784 | 0.14888 | -0.025 | -5.264
-16.5 | -0.755 | 0.1402 | -0.024 | -5.385
-16 | -0.728 | 0.13782 | -0.024 | -5.279
-15.5 | -0.701 | 0.13282 | -0.024 | -5.278
-15 | -0.674 | 0.12757 | -0.024 | -5.286
-14.5 | -0.648 | 0.11985 | -0.025 | -5.404
-14 | -0.621 | 0.11955 | -0.025 | -5.192
-13.5 | -0.593 | 0.11044 | -0.023 | -5.365
-13 | -0.566 | 0.10713 | -0.024 | -5.281
-12.5 | -0.539 | 0.10359 | -0.024 | -5.202
-12 | -0.512 | 0.10336 | -0.024 | -4.953
-11.5 | -0.485 | 0.09986 | -0.024 | -4.856
-11 | -0.458 | 0.09486 | -0.024 | -4.824
-10.5 | -0.43 | 0.08872 | -0.023 | -4.85
-10 | -0.403 | 0.07007 | -0.024 | -5.757
-9.5 | -0.376 | 0.08025 | -0.024 | -4.69
-9 | -0.349 | 0.0763 | -0.024 | -4.578
-8.5 | -0.322 | 0.05522 | -0.024 | -5.84
-8 | -0.295 | 0.06645 | -0.023 | -4.437
-7.5 | -0.268 | 0.05619 | -0.023 | -4.767
-7 | -0.241 | 0.05046 | -0.023 | -4.773
-6.5 | -0.214 | 0.04524 | -0.025 | -4.73
-6 | -0.187 | 0.04474 | -0.024 | -4.174
-5.5 | -0.257 | 0.04201 | -0.022 | -6.126
-5 | -0.238 | 0.03814 | -0.023 | -6.23
-4.5 | -0.198 | 0.03512 | -0.026 | -5.63
-4 | -0.188 | 0.00821 | -0.056 | -22.875
-3.5 | -0.125 | 0.00799 | -0.057 | -15.701
-3 | -0.061 | 0.00772 | -0.057 | -7.848
-2.5 | 0.006 | 0.00752 | -0.057 | 0.78
-2 | 0.073 | 0.00738 | -0.058 | 9.927
-1.5 | 0.141 | 0.00725 | -0.058 | 19.476
-1 | 0.209 | 0.00681 | -0.059 | 30.74
-0.5 | 0.278 | 0.00539 | -0.059 | 51.599
0 | 0.346 | 0.00537 | -0.06 | 64.412
0.5 | 0.413 | 0.00511 | -0.06 | 80.932
1 | 0.481 | 0.00519 | -0.061 | 92.758
1.5 | 0.549 | 0.00527 | -0.061 | 104.165
2 | 0.614 | 0.00489 | -0.061 | 125.723
2.5 | 0.682 | 0.005 | -0.062 | 136.308
3 | 0.748 | 0.00513 | -0.062 | 145.79
3.5 | 0.812 | 0.00495 | -0.063 | 164.21
4 | 0.875 | 0.00519 | -0.063 | 168.568
4.5 | 0.926 | 0.011 | -0.063 | 84.219
5 | 0.98 | 0.01174 | -0.063 | 83.484
5.5 | 1.024 | 0.01257 | -0.064 | 81.428
6 | 1.054 | 0.01353 | -0.064 | 77.951
6.5 | 1.062 | 0.01476 | -0.064 | 71.968
7 | 1.022 | 0.01632 | -0.064 | 62.607
7.5 | 0.643 | 0.01774 | -0.064 | 36.246
8 | 0.56 | 0.06019 | -0.026 | 9.3
8.5 | 0.588 | 0.05586 | -0.032 | 10.526
9 | 0.613 | 0.06297 | -0.03 | 9.727
9.5 | 0.638 | 0.0773 | -0.029 | 8.254
10 | 0.664 | 0.08547 | -0.031 | 7.774
10.5 | 0.69 | 0.08555 | -0.031 | 8.067
11 | 0.716 | 0.09314 | -0.031 | 7.682
11.5 | 0.742 | 0.09585 | -0.033 | 7.746
12 | 0.768 | 0.0989 | -0.033 | 7.765
12.5 | 0.793 | 0.10415 | -0.034 | 7.618
13 | 0.819 | 0.10832 | -0.035 | 7.562
13.5 | 0.846 | 0.11523 | -0.036 | 7.339
14 | 0.871 | 0.12007 | -0.037 | 7.253
14.5 | 0.896 | 0.12392 | -0.037 | 7.233
15 | 0.924 | 0.13208 | -0.04 | 6.998
15.5 | 0.948 | 0.13576 | -0.04 | 6.985
16 | 0.974 | 0.14093 | -0.04 | 6.909
16.5 | 1 | 0.14478 | -0.041 | 6.905
17 | 1.028 | 0.15587 | -0.044 | 6.597
17.5 | 1.051 | 0.15347 | -0.043 | 6.848
18 | 1.076 | 0.1609 | -0.044 | 6.688
18.5 | 1.102 | 0.16369 | -0.044 | 6.73
19 | 1.131 | 0.17147 | -0.047 | 6.597
19.5 | 1.153 | 0.17033 | -0.046 | 6.77
20 | 1.178 | 0.17667 | -0.047 | 6.666

## 56. Re 2M Mach 0.50 (2)
BIGFOIL.COM POLAR EXPORT
NACA63-410 a=0.5
NACA63-410 a=0.5 |  |  |  | Cl Max: | 1.2047 | at alpha= | 8.5 | deg
XFOIL ncrit=9 |  |  |  | L/D Max: | 382.466 | at alpha= | -0.5 | deg
Re: | 2000000 |  |  | Cd Min: | 0.27552 | at alpha= | -20 | deg
Mach: | 0.5 |  |  | Cl=0 at alpha= | -2.5751 | deg
|  |  |  | @ Cl=0.1, Cd= | 0.0010407
|  |  |  | @ Cl=0.4, Cd= | 0.0048325
|  |  |  | @ Cl=0.6, Cd= | 0.0044145
alpha (deg) | Cl | Cd | Cm | Cl/Cd
-20 | -0.8046 | 0.27552 | 0.0773 | -2.9203
-19.5 | -0.7814 | 0.26759 | 0.0719 | -2.9201
-19 | -0.758 | 0.2594 | 0.0665 | -2.9221
-18.5 | -0.734 | 0.25078 | 0.0611 | -2.9269
-18 | -0.7099 | 0.24201 | 0.0557 | -2.9333
-17.5 | -0.6868 | 0.23342 | 0.0504 | -2.9423
-17 | -0.6637 | 0.22488 | 0.0452 | -2.9514
-16.5 | -0.6409 | 0.21629 | 0.04 | -2.9632
-16 | -0.6184 | 0.20764 | 0.0349 | -2.9782
-15.5 | -0.5963 | 0.19906 | 0.0299 | -2.9956
-15 | -0.5748 | 0.19133 | 0.0253 | -3.0042
-14.5 | -0.552 | 0.18317 | 0.0205 | -3.0136
-14 | -0.5312 | 0.17438 | 0.0155 | -3.0462
-13.5 | -0.5112 | 0.16571 | 0.0106 | -3.0849
-13 | -0.4913 | 0.15726 | 0.0058 | -3.1241
-11.5 | -0.4398 | 0.13309 | -0.0066 | -3.3045
-11 | -0.4273 | 0.12331 | -0.0115 | -3.4653
-10.5 | -0.4085 | 0.11688 | -0.0153 | -3.495
-10 | -0.3968 | 0.10822 | -0.0198 | -3.6666
-9.5 | -0.3909 | 0.09858 | -0.0248 | -3.9653
-9 | -0.3746 | 0.09197 | -0.0287 | -4.0731
-8.5 | -0.3663 | 0.0839 | -0.0332 | -4.3659
-8 | -0.3622 | 0.07543 | -0.0381 | -4.8018
-7 | -0.3725 | 0.05789 | -0.0489 | -6.4346
-6.5 | -0.3802 | 0.04718 | -0.0602 | -8.0585
-6 | -0.3663 | 0.02227 | -0.0618 | -16.4481
-5.5 | -0.3446 | 0.01413 | -0.0645 | -24.3878
-5 | -0.3062 | 0.00752 | -0.0655 | -40.7181
-4.5 | -0.2555 | 0.00331 | -0.0652 | -77.1903
-4 | -0.1926 | 0.00197 | -0.0645 | -97.7665
-3.5 | -0.1254 | 0.00154 | -0.0639 | -81.4286
-3 | -0.0577 | 0.0013 | -0.0636 | -44.3846
-2.5 | 0.0102 | 0.00114 | -0.0635 | 8.9474
-2 | 0.0782 | 0.00106 | -0.0636 | 73.7736
-1.5 | 0.146 | 0.001 | -0.0638 | 146
-1 | 0.2132 | 0.0009 | -0.0643 | 236.8889
-0.5 | 0.2792 | 0.00073 | -0.0653 | 382.4658
0 | 0.3517 | 0.0051 | -0.0672 | 68.9608
0.5 | 0.4185 | 0.00473 | -0.0676 | 88.4778
1 | 0.4846 | 0.00449 | -0.0675 | 107.9287
1.5 | 0.5504 | 0.00443 | -0.0673 | 124.2438
2 | 0.6143 | 0.00441 | -0.0664 | 139.2971
2.5 | 0.682 | 0.00443 | -0.0661 | 153.9503
3 | 0.7586 | 0.00463 | -0.0679 | 163.8445
3.5 | 0.8244 | 0.00517 | -0.0675 | 159.4584
4 | 0.8844 | 0.00635 | -0.0665 | 139.2756
4.5 | 0.9332 | 0.00843 | -0.0641 | 110.6999
5 | 0.9851 | 0.00996 | -0.0615 | 98.9056
5.5 | 1.0445 | 0.01083 | -0.0592 | 96.4451
6 | 1.1001 | 0.01188 | -0.0561 | 92.601
6.5 | 1.1465 | 0.01326 | -0.0516 | 86.463
7 | 1.1784 | 0.01479 | -0.0449 | 79.6755
7.5 | 1.1941 | 0.01738 | -0.0375 | 68.7054
8 | 1.2023 | 0.02116 | -0.0308 | 56.8195
8.5 | 1.2047 | 0.02604 | -0.0245 | 46.2634
9 | 1.2024 | 0.03209 | -0.0193 | 37.4696
9.5 | 1.1854 | 0.0399 | -0.0163 | 29.7093
10 | 1.1549 | 0.04976 | -0.0163 | 23.2094
10.5 | 1.1209 | 0.06125 | -0.0195 | 18.3004
11 | 1.0859 | 0.0747 | -0.0261 | 14.5368
11.5 | 1.053 | 0.09005 | -0.0356 | 11.6935
12 | 1.0247 | 0.10709 | -0.047 | 9.5686
12.5 | 1.0019 | 0.1251 | -0.0577 | 8.0088
13 | 0.9868 | 0.14138 | -0.0674 | 6.9798
13.5 | 0.9792 | 0.15633 | -0.0763 | 6.2637

## 57. Re 3M Mach 0.00 (1)
BIGFOIL.COM POLAR EXPORT
NACA63-410 a=0.5
NACA63-410 a=0.5 |  |  |  | Cl Max: | 1.157 | at alpha= | 9.5 | deg
JavaFoil+Calcfoil stall+Eppler ext transition |  |  |  | L/D Max: | 165.022 | at alpha= | 5 | deg
Re: | 3000000 |  |  | Cd Min: | 0.00449 | at alpha= | 2.5 | deg
Mach: | 0 |  |  | Cl=0 at alpha= | -2.5431 | deg
|  |  |  | @ Cl=0.1, Cd= | 0.0066017
|  |  |  | @ Cl=0.4, Cd= | 0.0049514
|  |  |  | @ Cl=0.6, Cd= | 0.0045055
alpha (deg) | Cl | Cd | Cm | Cl/Cd
-16.5 | -0.372 | 0.13409 | -0.018 | -2.773
-16 | -0.39 | 0.12795 | -0.018 | -3.049
-15.5 | -0.409 | 0.12206 | -0.018 | -3.347
-15 | -0.427 | 0.11635 | -0.019 | -3.67
-14.5 | -0.445 | 0.11023 | -0.019 | -4.039
-14 | -0.463 | 0.10259 | -0.019 | -4.51
-13.5 | -0.479 | 0.09815 | -0.019 | -4.881
-13 | -0.494 | 0.09384 | -0.019 | -5.262
-12.5 | -0.507 | 0.08799 | -0.019 | -5.757
-12 | -0.517 | 0.08399 | -0.019 | -6.153
-11.5 | -0.521 | 0.07794 | -0.019 | -6.683
-11 | -0.52 | 0.07313 | -0.019 | -7.11
-10.5 | -0.516 | 0.06837 | -0.02 | -7.543
-10 | -0.508 | 0.06383 | -0.02 | -7.956
-9.5 | -0.496 | 0.0595 | -0.021 | -8.34
-9 | -0.481 | 0.05584 | -0.022 | -8.605
-8.5 | -0.461 | 0.05192 | -0.022 | -8.875
-8 | -0.438 | 0.04781 | -0.024 | -9.165
-7.5 | -0.414 | 0.04248 | -0.027 | -9.743
-7 | -0.469 | 0.00849 | -0.046 | -55.207
-6.5 | -0.426 | 0.00824 | -0.047 | -51.692
-6 | -0.38 | 0.00802 | -0.047 | -47.301
-5.5 | -0.33 | 0.00781 | -0.047 | -42.293
-5 | -0.278 | 0.0076 | -0.048 | -36.595
-4.5 | -0.223 | 0.00739 | -0.048 | -30.234
-4 | -0.168 | 0.00723 | -0.049 | -23.178
-3.5 | -0.111 | 0.00706 | -0.049 | -15.668
-3 | -0.053 | 0.00692 | -0.049 | -7.662
-2.5 | 0.005 | 0.00678 | -0.05 | 0.755
-2 | 0.064 | 0.00667 | -0.05 | 9.546
-1.5 | 0.122 | 0.00656 | -0.051 | 18.682
-1 | 0.181 | 0.00519 | -0.051 | 34.948
-0.5 | 0.241 | 0.00518 | -0.051 | 46.482
0 | 0.299 | 0.0049 | -0.052 | 61.062
0.5 | 0.358 | 0.00493 | -0.052 | 72.667
1 | 0.417 | 0.00496 | -0.052 | 83.982
1.5 | 0.476 | 0.00502 | -0.053 | 94.711
2 | 0.533 | 0.00489 | -0.053 | 109.028
2.5 | 0.591 | 0.00449 | -0.054 | 131.671
3 | 0.649 | 0.00459 | -0.054 | 141.284
3.5 | 0.706 | 0.00469 | -0.054 | 150.537
4 | 0.762 | 0.0048 | -0.055 | 158.578
4.5 | 0.817 | 0.00499 | -0.055 | 163.756
5 | 0.871 | 0.00528 | -0.056 | 165.022
5.5 | 0.921 | 0.00938 | -0.056 | 98.204
6 | 0.968 | 0.00979 | -0.056 | 98.866
6.5 | 1.012 | 0.01028 | -0.057 | 98.493
7 | 1.052 | 0.01081 | -0.057 | 97.297
7.5 | 1.087 | 0.01142 | -0.057 | 95.201
8 | 1.117 | 0.0121 | -0.058 | 92.31
8.5 | 1.141 | 0.01286 | -0.058 | 88.754
9 | 1.154 | 0.0137 | -0.058 | 84.205
9.5 | 1.157 | 0.0146 | -0.058 | 79.238
10 | 1.152 | 0.01562 | -0.058 | 73.781
10.5 | 1.14 | 0.01662 | -0.059 | 68.586
11 | 1.119 | 0.01795 | -0.059 | 62.343
11.5 | 1.091 | 0.01958 | -0.059 | 55.704
12 | 1.053 | 0.02199 | -0.059 | 47.883
12.5 | 0.977 | 0.03342 | -0.055 | 29.237
13 | 0.832 | 0.08665 | -0.032 | 9.607
13.5 | 0.797 | 0.09317 | -0.031 | 8.559
14 | 0.761 | 0.10068 | -0.03 | 7.559
14.5 | 0.725 | 0.10523 | -0.031 | 6.894

## 58. Re 3M Mach 0.00 (2)
BIGFOIL.COM POLAR EXPORT
NACA63-410 a=0.5
NACA63-410 a=0.5 |  |  |  | Cl Max: | 1.6198 | at alpha= | 17 | deg
XFOIL ncrit=9 |  |  |  | L/D Max: | 161.654 | at alpha= | 3 | deg
Re: | 3000000 |  |  | Cd Min: | 0.10743 | at alpha= | 20 | deg
Mach: | 0 |  |  | Cl=0 at alpha= | -2.5934 | deg
|  |  |  | @ Cl=0.1, Cd= | 0.0059422
|  |  |  | @ Cl=0.4, Cd= | 0.0039629
|  |  |  | @ Cl=0.6, Cd= | 0.0038324
alpha (deg) | Cl | Cd | Cm | Cl/Cd
-15.5 | -1.1701 | 0.03896 | -0.0619 | -30.0334
-15 | -1.2135 | 0.03231 | -0.0606 | -37.558
-14.5 | -1.2059 | 0.02825 | -0.0587 | -42.6867
-14 | -1.1764 | 0.02569 | -0.0577 | -45.7921
-13.5 | -1.1386 | 0.02343 | -0.0574 | -48.5958
-13 | -1.117 | 0.01985 | -0.0545 | -56.272
-12.5 | -1.075 | 0.01802 | -0.0536 | -59.6559
-11.5 | -0.9766 | 0.01618 | -0.0529 | -60.3585
-11 | -0.9257 | 0.01536 | -0.0527 | -60.2669
-10.5 | -0.8736 | 0.01468 | -0.0526 | -59.5095
-10 | -0.8209 | 0.01402 | -0.0525 | -58.5521
-9.5 | -0.7719 | 0.01224 | -0.0522 | -63.0637
-9 | -0.7179 | 0.01164 | -0.0523 | -61.6753
-8.5 | -0.663 | 0.01121 | -0.0524 | -59.1436
-8 | -0.6075 | 0.01089 | -0.0526 | -55.7851
-7.5 | -0.552 | 0.01052 | -0.0527 | -52.4715
-7 | -0.4963 | 0.01013 | -0.0529 | -48.9931
-6.5 | -0.443 | 0.00888 | -0.0528 | -49.8874
-6 | -0.3873 | 0.00836 | -0.053 | -46.3278
-5.5 | -0.331 | 0.00801 | -0.0532 | -41.3233
-5 | -0.2744 | 0.00772 | -0.0534 | -35.544
-4.5 | -0.2175 | 0.00751 | -0.0537 | -28.9614
-4 | -0.161 | 0.00691 | -0.0539 | -23.2996
-3.5 | -0.104 | 0.00666 | -0.0542 | -15.6156
-3 | -0.0466 | 0.00648 | -0.0546 | -7.1914
-2.5 | 0.0107 | 0.00624 | -0.0549 | 1.7147
-2 | 0.0681 | 0.00607 | -0.0553 | 11.2191
-1.5 | 0.1255 | 0.00584 | -0.0557 | 21.4897
-1 | 0.1824 | 0.00539 | -0.0562 | 33.8404
-0.5 | 0.2389 | 0.00478 | -0.0568 | 49.9791
0 | 0.296 | 0.00453 | -0.0573 | 65.3422
0.5 | 0.3531 | 0.00423 | -0.0577 | 83.4752
1 | 0.4093 | 0.00391 | -0.058 | 104.6803
1.5 | 0.4657 | 0.00381 | -0.0582 | 122.231
2 | 0.5211 | 0.00376 | -0.0581 | 138.5904
2.5 | 0.5738 | 0.00376 | -0.0573 | 152.6064
3 | 0.6353 | 0.00393 | -0.0587 | 161.6539
3.5 | 0.6907 | 0.00448 | -0.059 | 154.1741
4 | 0.7436 | 0.00531 | -0.0591 | 140.0377
4.5 | 0.7945 | 0.00642 | -0.059 | 123.7539
5 | 0.8451 | 0.00744 | -0.0587 | 113.5887
5.5 | 0.8968 | 0.00823 | -0.0585 | 108.9672
6 | 0.9496 | 0.00878 | -0.0584 | 108.1549
6.5 | 1.0024 | 0.00928 | -0.0583 | 108.0172
7 | 1.0541 | 0.00985 | -0.058 | 107.0152
7.5 | 1.1062 | 0.01032 | -0.0578 | 107.1899
8 | 1.1561 | 0.011 | -0.0573 | 105.1
8.5 | 1.2065 | 0.01153 | -0.0569 | 104.6401
9 | 1.2538 | 0.01232 | -0.0561 | 101.7695
9.5 | 1.3019 | 0.01295 | -0.0554 | 100.5328
10 | 1.3473 | 0.01375 | -0.0543 | 97.9855
10.5 | 1.3885 | 0.01478 | -0.0526 | 93.9445
11 | 1.4297 | 0.01563 | -0.051 | 91.4715
11.5 | 1.4664 | 0.01664 | -0.0488 | 88.125
12 | 1.489 | 0.01786 | -0.0442 | 83.3707
12.5 | 1.503 | 0.01967 | -0.0391 | 76.4108
13 | 1.5169 | 0.02193 | -0.035 | 69.1701
13.5 | 1.5363 | 0.02403 | -0.0321 | 63.9326
14 | 1.5591 | 0.02604 | -0.0299 | 59.8733
14.5 | 1.5717 | 0.02903 | -0.0274 | 54.1405
15 | 1.5896 | 0.03174 | -0.0257 | 50.0819
15.5 | 1.5988 | 0.03543 | -0.024 | 45.1256
16 | 1.6119 | 0.0389 | -0.023 | 41.437
16.5 | 1.6132 | 0.04384 | -0.0222 | 36.7974
17 | 1.6198 | 0.04855 | -0.0221 | 33.3635
17.5 | 1.6194 | 0.05442 | -0.0226 | 29.7574
18 | 1.6098 | 0.062 | -0.0241 | 25.9645
18.5 | 1.599 | 0.07033 | -0.0265 | 22.7357
19 | 1.5831 | 0.08007 | -0.0302 | 19.7714
19.5 | 1.5573 | 0.09232 | -0.0357 | 16.8685
20 | 1.5212 | 0.10743 | -0.0436 | 14.1599

## 59. Re 3M Mach 0.10 (1)
BIGFOIL.COM POLAR EXPORT
NACA63-410 a=0.5
NACA63-410 a=0.5 |  |  |  | Cl Max: | 1.152 | at alpha= | 9.5 | deg
JavaFoil+Calcfoil stall+Eppler ext transition |  |  |  | L/D Max: | 163.076 | at alpha= | 4.5 | deg
Re: | 3000000 |  |  | Cd Min: | 0.00451 | at alpha= | 2.5 | deg
Mach: | 0.1 |  |  | Cl=0 at alpha= | -2.5431 | deg
|  |  |  | @ Cl=0.1, Cd= | 0.006649
|  |  |  | @ Cl=0.4, Cd= | 0.0049507
|  |  |  | @ Cl=0.6, Cd= | 0.0045152
alpha (deg) | Cl | Cd | Cm | Cl/Cd
-16 | -0.347 | 0.12878 | -0.019 | -2.693
-15.5 | -0.368 | 0.12412 | -0.019 | -2.961
-15 | -0.389 | 0.11654 | -0.019 | -3.335
-14.5 | -0.41 | 0.11053 | -0.019 | -3.706
-14 | -0.43 | 0.10301 | -0.019 | -4.176
-13.5 | -0.45 | 0.0981 | -0.019 | -4.585
-13 | -0.468 | 0.09296 | -0.019 | -5.033
-12.5 | -0.484 | 0.08913 | -0.019 | -5.433
-12 | -0.498 | 0.08414 | -0.019 | -5.914
-11.5 | -0.505 | 0.07986 | -0.019 | -6.321
-11 | -0.507 | 0.07473 | -0.019 | -6.781
-10.5 | -0.505 | 0.06818 | -0.02 | -7.411
-10 | -0.5 | 0.06406 | -0.02 | -7.799
-9.5 | -0.49 | 0.06015 | -0.021 | -8.146
-9 | -0.476 | 0.05638 | -0.021 | -8.443
-8.5 | -0.458 | 0.05232 | -0.022 | -8.753
-8 | -0.436 | 0.04833 | -0.024 | -9.025
-7.5 | -0.41 | 0.04465 | -0.025 | -9.188
-7 | -0.469 | 0.00851 | -0.047 | -55.075
-6.5 | -0.427 | 0.00826 | -0.047 | -51.676
-6 | -0.381 | 0.00806 | -0.047 | -47.204
-5.5 | -0.331 | 0.00783 | -0.048 | -42.302
-5 | -0.279 | 0.00762 | -0.048 | -36.633
-4.5 | -0.224 | 0.00742 | -0.048 | -30.233
-4 | -0.168 | 0.00723 | -0.049 | -23.26
-3.5 | -0.111 | 0.00706 | -0.049 | -15.739
-3 | -0.053 | 0.00692 | -0.05 | -7.706
-2.5 | 0.005 | 0.00677 | -0.05 | 0.76
-2 | 0.064 | 0.00671 | -0.05 | 9.536
-1.5 | 0.123 | 0.00661 | -0.051 | 18.617
-1 | 0.182 | 0.0052 | -0.051 | 35.046
-0.5 | 0.242 | 0.00519 | -0.052 | 46.639
0 | 0.301 | 0.0049 | -0.052 | 61.462
0.5 | 0.36 | 0.00491 | -0.052 | 73.251
1 | 0.419 | 0.00497 | -0.053 | 84.325
1.5 | 0.478 | 0.00502 | -0.053 | 95.148
2 | 0.535 | 0.0049 | -0.054 | 109.256
2.5 | 0.594 | 0.00451 | -0.054 | 131.711
3 | 0.652 | 0.00456 | -0.054 | 142.882
3.5 | 0.709 | 0.00468 | -0.055 | 151.481
4 | 0.766 | 0.00484 | -0.055 | 158.295
4.5 | 0.821 | 0.00503 | -0.056 | 163.076
5 | 0.874 | 0.00764 | -0.056 | 114.454
5.5 | 0.925 | 0.00944 | -0.056 | 97.984
6 | 0.972 | 0.00986 | -0.057 | 98.65
6.5 | 1.016 | 0.01038 | -0.057 | 97.874
7 | 1.055 | 0.0109 | -0.057 | 96.795
7.5 | 1.089 | 0.01154 | -0.058 | 94.361
8 | 1.118 | 0.01225 | -0.058 | 91.302
8.5 | 1.141 | 0.01301 | -0.058 | 87.739
9 | 1.151 | 0.01389 | -0.058 | 82.923
9.5 | 1.152 | 0.01482 | -0.059 | 77.777
10 | 1.144 | 0.01588 | -0.059 | 72.046
10.5 | 1.128 | 0.01693 | -0.059 | 66.613
11 | 1.102 | 0.01835 | -0.059 | 60.055
11.5 | 1.068 | 0.0202 | -0.059 | 52.85
12 | 0.872 | 0.0767 | -0.034 | 11.371
12.5 | 0.841 | 0.08003 | -0.035 | 10.511
13 | 0.799 | 0.08899 | -0.031 | 8.984
13.5 | 0.761 | 0.09478 | -0.03 | 8.03
14 | 0.721 | 0.10212 | -0.029 | 7.057
14.5 | 0.681 | 0.10723 | -0.03 | 6.349

## 60. Re 3M Mach 0.10 (2)
BIGFOIL.COM POLAR EXPORT
NACA63-410 a=0.5
NACA63-410 a=0.5 |  |  |  | Cl Max: | 1.5936 | at alpha= | 16 | deg
XFOIL ncrit=9 |  |  |  | L/D Max: | 162.132 | at alpha= | 3 | deg
Re: | 3000000 |  |  | Cd Min: | 0.13163 | at alpha= | 20 | deg
Mach: | 0.1 |  |  | Cl=0 at alpha= | -2.5934 | deg
|  |  |  | @ Cl=0.1, Cd= | 0.0059601
|  |  |  | @ Cl=0.4, Cd= | 0.0039888
|  |  |  | @ Cl=0.6, Cd= | 0.0038387
alpha (deg) | Cl | Cd | Cm | Cl/Cd
-14 | -1.1106 | 0.03501 | -0.0615 | -31.7224
-13.5 | -1.1165 | 0.02889 | -0.0601 | -38.6466
-13 | -1.0962 | 0.02526 | -0.0581 | -43.3967
-12.5 | -1.0722 | 0.02096 | -0.0564 | -51.1546
-12 | -1.0331 | 0.01826 | -0.0553 | -56.5772
-11.5 | -0.9835 | 0.01718 | -0.0548 | -57.2468
-11 | -0.9324 | 0.01624 | -0.0544 | -57.4138
-10.5 | -0.8803 | 0.01537 | -0.0541 | -57.2739
-10 | -0.8275 | 0.01454 | -0.0539 | -56.912
-9.5 | -0.7735 | 0.01393 | -0.0537 | -55.5276
-9 | -0.724 | 0.01193 | -0.0533 | -60.6873
-8 | -0.6123 | 0.01111 | -0.0534 | -55.1125
-7.5 | -0.5562 | 0.01071 | -0.0535 | -51.9328
-7 | -0.5001 | 0.01028 | -0.0536 | -48.6479
-6.5 | -0.4461 | 0.00908 | -0.0535 | -49.13
-6 | -0.3901 | 0.00845 | -0.0535 | -46.1657
-5.5 | -0.3334 | 0.00808 | -0.0537 | -41.2624
-5 | -0.2763 | 0.00776 | -0.0539 | -35.6057
-4.5 | -0.219 | 0.00754 | -0.0541 | -29.0451
-4 | -0.1622 | 0.00694 | -0.0543 | -23.3718
-3.5 | -0.1047 | 0.00668 | -0.0546 | -15.6737
-3 | -0.047 | 0.00649 | -0.0549 | -7.2419
-2.5 | 0.0108 | 0.00625 | -0.0553 | 1.728
-2 | 0.0685 | 0.00608 | -0.0556 | 11.2664
-1.5 | 0.1263 | 0.00586 | -0.056 | 21.5529
-0.5 | 0.2404 | 0.00479 | -0.0571 | 50.1879
0 | 0.2978 | 0.00453 | -0.0576 | 65.7395
0.5 | 0.3552 | 0.00425 | -0.0581 | 83.5765
1 | 0.4118 | 0.00392 | -0.0584 | 105.051
1.5 | 0.4686 | 0.00382 | -0.0585 | 122.6702
2 | 0.5243 | 0.00376 | -0.0584 | 139.4415
2.5 | 0.5775 | 0.00378 | -0.0577 | 152.7778
3 | 0.6388 | 0.00394 | -0.0589 | 162.132
3.5 | 0.6949 | 0.0045 | -0.0593 | 154.4222
4 | 0.7481 | 0.00534 | -0.0594 | 140.0936
4.5 | 0.7991 | 0.00647 | -0.0592 | 123.5085
5 | 0.8499 | 0.00752 | -0.0589 | 113.0186
5.5 | 0.9019 | 0.0083 | -0.0586 | 108.6627
6 | 0.9553 | 0.00883 | -0.0585 | 108.188
6.5 | 1.0084 | 0.00934 | -0.0583 | 107.9657
7 | 1.0605 | 0.00991 | -0.058 | 107.0131
7.5 | 1.1128 | 0.01042 | -0.0577 | 106.7946
8 | 1.1631 | 0.01109 | -0.0571 | 104.8783
8.5 | 1.2136 | 0.01166 | -0.0566 | 104.0823
9 | 1.2611 | 0.01247 | -0.0556 | 101.1307
9.5 | 1.3092 | 0.01313 | -0.0548 | 99.7106
10 | 1.353 | 0.01409 | -0.0533 | 96.0256
10.5 | 1.395 | 0.01504 | -0.0516 | 92.7527
11 | 1.4346 | 0.016 | -0.0495 | 89.6625
11.5 | 1.4673 | 0.0171 | -0.0464 | 85.807
12 | 1.4834 | 0.01859 | -0.0409 | 79.7956
12.5 | 1.4935 | 0.02096 | -0.0358 | 71.2548
13 | 1.5135 | 0.023 | -0.0326 | 65.8043
13.5 | 1.5316 | 0.02539 | -0.0297 | 60.323
14 | 1.5533 | 0.02765 | -0.0275 | 56.1772
14.5 | 1.5623 | 0.03116 | -0.025 | 50.138
15 | 1.5786 | 0.03422 | -0.0235 | 46.1309
15.5 | 1.5834 | 0.03857 | -0.0219 | 41.0526
16 | 1.5936 | 0.04261 | -0.0211 | 37.3997
16.5 | 1.5902 | 0.04849 | -0.0209 | 32.7944
17 | 1.5924 | 0.05415 | -0.0213 | 29.4072
17.5 | 1.585 | 0.06153 | -0.0228 | 25.7598
18 | 1.5674 | 0.07098 | -0.0256 | 22.0823
18.5 | 1.547 | 0.08168 | -0.0298 | 18.9398
19 | 1.516 | 0.0952 | -0.0363 | 15.9244
19.5 | 1.4767 | 0.11145 | -0.0451 | 13.2499
20 | 1.4251 | 0.13163 | -0.0571 | 10.8266

## 61. Re 3M Mach 0.25 (1)
BIGFOIL.COM POLAR EXPORT
NACA63-410 a=0.5
NACA63-410 a=0.5 |  |  |  | Cl Max: | 1.134 | at alpha= | 8.5 | deg
JavaFoil+Calcfoil stall+Eppler ext transition |  |  |  | L/D Max: | 163.276 | at alpha= | 4.5 | deg
Re: | 3000000 |  |  | Cd Min: | 0.00457 | at alpha= | 2.5 | deg
Mach: | 0.25 |  |  | Cl=0 at alpha= | -2.5417 | deg
|  |  |  | @ Cl=0.1, Cd= | 0.006679
|  |  |  | @ Cl=0.4, Cd= | 0.0049995
|  |  |  | @ Cl=0.6, Cd= | 0.10134
alpha (deg) | Cl | Cd | Cm | Cl/Cd
-14 | -0.065 | 0.10736 | -0.02 | -0.609
-13.5 | -0.15 | 0.10499 | -0.02 | -1.43
-13 | -0.219 | 0.09736 | -0.02 | -2.254
-12.5 | -0.275 | 0.09049 | -0.02 | -3.042
-12 | -0.324 | 0.08713 | -0.02 | -3.722
-11.5 | -0.362 | 0.08246 | -0.02 | -4.386
-11 | -0.39 | 0.07682 | -0.02 | -5.079
-10.5 | -0.412 | 0.07374 | -0.02 | -5.592
-10 | -0.428 | 0.06775 | -0.02 | -6.318
-9.5 | -0.437 | 0.06319 | -0.02 | -6.908
-9 | -0.438 | 0.05905 | -0.021 | -7.419
-8.5 | -0.433 | 0.05397 | -0.022 | -8.015
-8 | -0.42 | 0.05108 | -0.022 | -8.216
-7.5 | -0.401 | 0.04711 | -0.023 | -8.513
-7 | -0.376 | 0.0435 | -0.024 | -8.653
-6.5 | -0.344 | 0.04463 | -0.019 | -7.699
-6 | -0.385 | 0.00823 | -0.049 | -46.777
-5.5 | -0.337 | 0.00796 | -0.049 | -42.287
-5 | -0.285 | 0.00774 | -0.049 | -36.793
-4.5 | -0.229 | 0.00751 | -0.05 | -30.544
-4 | -0.172 | 0.00731 | -0.05 | -23.57
-3.5 | -0.114 | 0.00715 | -0.051 | -15.941
-3 | -0.055 | 0.00696 | -0.051 | -7.863
-2.5 | 0.005 | 0.00682 | -0.051 | 0.773
-2 | 0.066 | 0.00673 | -0.052 | 9.768
-1.5 | 0.126 | 0.00664 | -0.052 | 19.054
-1 | 0.187 | 0.00524 | -0.053 | 35.769
-0.5 | 0.249 | 0.00521 | -0.053 | 47.717
0 | 0.309 | 0.00494 | -0.053 | 62.591
0.5 | 0.37 | 0.00497 | -0.054 | 74.487
1 | 0.431 | 0.00503 | -0.054 | 85.663
1.5 | 0.491 | 0.0049 | -0.055 | 100.307
2 | 0.55 | 0.00492 | -0.055 | 111.864
2.5 | 0.61 | 0.00457 | -0.055 | 133.478
3 | 0.67 | 0.00463 | -0.056 | 144.67
3.5 | 0.729 | 0.00477 | -0.056 | 152.7
4 | 0.786 | 0.00494 | -0.057 | 159.037
4.5 | 0.843 | 0.00516 | -0.057 | 163.276
5 | 0.896 | 0.00936 | -0.057 | 95.71
5.5 | 0.947 | 0.00981 | -0.058 | 96.493
6 | 0.993 | 0.01027 | -0.058 | 96.637
6.5 | 1.034 | 0.01082 | -0.058 | 95.577
7 | 1.07 | 0.01146 | -0.059 | 93.39
7.5 | 1.099 | 0.0122 | -0.059 | 90.077
8 | 1.121 | 0.01301 | -0.059 | 86.143
8.5 | 1.134 | 0.01395 | -0.059 | 81.307
9 | 1.129 | 0.01499 | -0.06 | 75.316
9.5 | 1.108 | 0.01617 | -0.06 | 68.501
10 | 1.071 | 0.01774 | -0.06 | 60.354
10.5 | 1.018 | 0.01954 | -0.06 | 52.105
11 | 0.806 | 0.07155 | -0.031 | 11.259
11.5 | 0.745 | 0.07772 | -0.029 | 9.59
12 | 0.676 | 0.08479 | -0.028 | 7.977
12.5 | 0.601 | 0.09013 | -0.029 | 6.667
13 | 0.519 | 0.09517 | -0.029 | 5.452
13.5 | 0.431 | 0.10134 | -0.029 | 4.256

## 62. Re 3M Mach 0.25 (2)
BIGFOIL.COM POLAR EXPORT
NACA63-410 a=0.5
NACA63-410 a=0.5 |  |  |  | Cl Max: | 1.4616 | at alpha= | 13 | deg
XFOIL ncrit=9 |  |  |  | L/D Max: | 164.214 | at alpha= | 3 | deg
Re: | 3000000 |  |  | Cd Min: | 0.17587 | at alpha= | 18 | deg
Mach: | 0.25 |  |  | Cl=0 at alpha= | -2.5926 | deg
|  |  |  | @ Cl=0.1, Cd= | 0.0060478
|  |  |  | @ Cl=0.4, Cd= | 0.0041235
|  |  |  | @ Cl=0.6, Cd= | 0.0038558
alpha (deg) | Cl | Cd | Cm | Cl/Cd
-14 | -0.5221 | 0.16106 | 0.0108 | -3.2416
-13.5 | -0.5108 | 0.15237 | 0.0065 | -3.3524
-13 | -0.4993 | 0.1438 | 0.0023 | -3.4722
-12.5 | -0.4957 | 0.13405 | -0.0012 | -3.6979
-11.5 | -0.4852 | 0.11185 | -0.0142 | -4.338
-11 | -0.4623 | 0.10803 | -0.0166 | -4.2794
-10.5 | -0.4577 | 0.09945 | -0.021 | -4.6023
-10 | -0.4729 | 0.08695 | -0.0273 | -5.4388
-9 | -0.7347 | 0.0194 | -0.0602 | -37.8711
-8.5 | -0.6868 | 0.0163 | -0.0593 | -42.135
-8 | -0.6374 | 0.01313 | -0.0584 | -48.5453
-7.5 | -0.5782 | 0.01254 | -0.058 | -46.1085
-7 | -0.5203 | 0.0115 | -0.0575 | -45.2435
-6.5 | -0.4615 | 0.01081 | -0.0572 | -42.692
-6 | -0.4056 | 0.00917 | -0.0567 | -44.2312
-5.5 | -0.3466 | 0.00855 | -0.0565 | -40.538
-5 | -0.2872 | 0.00805 | -0.0564 | -35.677
-4.5 | -0.2275 | 0.00774 | -0.0565 | -29.3928
-4 | -0.1683 | 0.00719 | -0.0565 | -23.4075
-3.5 | -0.1086 | 0.00677 | -0.0566 | -16.0414
-3 | -0.0488 | 0.00656 | -0.0568 | -7.439
-2.5 | 0.0111 | 0.00631 | -0.0571 | 1.7591
-2 | 0.0709 | 0.00615 | -0.0574 | 11.5285
-1.5 | 0.1307 | 0.00594 | -0.0578 | 22.0034
-1 | 0.1899 | 0.0055 | -0.0583 | 34.5273
-0.5 | 0.2486 | 0.00488 | -0.0589 | 50.9426
0 | 0.3078 | 0.00456 | -0.0594 | 67.5
0.5 | 0.3671 | 0.00432 | -0.0598 | 84.9769
1 | 0.4257 | 0.00397 | -0.0602 | 107.2292
1.5 | 0.4844 | 0.00387 | -0.0603 | 125.168
2 | 0.5423 | 0.00382 | -0.0603 | 141.9634
2.5 | 0.5978 | 0.00385 | -0.0596 | 155.2727
3 | 0.6585 | 0.00401 | -0.0602 | 164.2145
3.5 | 0.7182 | 0.0046 | -0.0609 | 156.1304
4 | 0.7723 | 0.00558 | -0.0608 | 138.405
5 | 0.8769 | 0.00784 | -0.0599 | 111.8495
5.5 | 0.9309 | 0.0086 | -0.0594 | 108.2442
6 | 0.9861 | 0.00918 | -0.0589 | 107.4183
6.5 | 1.0411 | 0.00971 | -0.0584 | 107.2194
7 | 1.0955 | 0.0103 | -0.0578 | 106.3592
7.5 | 1.1477 | 0.01106 | -0.0567 | 103.7703
8 | 1.2006 | 0.01168 | -0.0558 | 102.7911
8.5 | 1.2495 | 0.01259 | -0.0542 | 99.2454
9 | 1.299 | 0.01337 | -0.0526 | 97.1578
9.5 | 1.3405 | 0.01465 | -0.0499 | 91.5017
10 | 1.3809 | 0.01577 | -0.0469 | 87.565
10.5 | 1.4066 | 0.01714 | -0.0417 | 82.0653
11 | 1.4254 | 0.0189 | -0.0362 | 75.418
11.5 | 1.4421 | 0.02127 | -0.0316 | 67.7997
12 | 1.4431 | 0.02521 | -0.0265 | 57.2432
12.5 | 1.4578 | 0.02844 | -0.0233 | 51.2588
13 | 1.4616 | 0.0329 | -0.0203 | 44.4255
13.5 | 1.4571 | 0.03851 | -0.018 | 37.8369
14 | 1.4504 | 0.0448 | -0.0168 | 32.375
14.5 | 1.4238 | 0.05404 | -0.0174 | 26.3472
15 | 1.4023 | 0.06383 | -0.0198 | 21.9693
15.5 | 1.3678 | 0.07677 | -0.025 | 17.8169
16 | 1.3328 | 0.09156 | -0.0327 | 14.5566
16.5 | 1.2941 | 0.10879 | -0.0428 | 11.8954
17 | 1.2554 | 0.1279 | -0.0546 | 9.8155
17.5 | 1.2096 | 0.14999 | -0.0681 | 8.0645
18 | 1.1521 | 0.17587 | -0.084 | 6.5509

## 63. Re 3M Mach 0.50 (1)
BIGFOIL.COM POLAR EXPORT
NACA63-410 a=0.5
NACA63-410 a=0.5 |  |  |  | Cl Max: | 1.179 | at alpha= | 20 | deg
JavaFoil+Calcfoil stall+Eppler ext transition |  |  |  | L/D Max: | 172.4 | at alpha= | 4 | deg
Re: | 3000000 |  |  | Cd Min: | 0.00484 | at alpha= | 2.5 | deg
Mach: | 0.5 |  |  | Cl=0 at alpha= | -2.5448 | deg
|  |  |  | @ Cl=0.1, Cd= | 0.0068884
|  |  |  | @ Cl=0.4, Cd= | 0.0051384
|  |  |  | @ Cl=0.6, Cd= | 0.0051477
alpha (deg) | Cl | Cd | Cm | Cl/Cd
-20 | -0.947 | 0.16521 | -0.026 | -5.729
-19.5 | -0.918 | 0.16295 | -0.026 | -5.635
-19 | -0.89 | 0.15644 | -0.025 | -5.691
-18.5 | -0.863 | 0.15136 | -0.025 | -5.704
-18 | -0.837 | 0.14414 | -0.025 | -5.804
-17.5 | -0.81 | 0.14052 | -0.025 | -5.764
-17 | -0.784 | 0.14013 | -0.026 | -5.597
-16.5 | -0.756 | 0.13272 | -0.025 | -5.693
-16 | -0.728 | 0.13051 | -0.024 | -5.579
-15.5 | -0.701 | 0.12498 | -0.025 | -5.612
-15 | -0.675 | 0.11944 | -0.025 | -5.65
-14.5 | -0.648 | 0.1143 | -0.025 | -5.67
-14 | -0.621 | 0.10933 | -0.025 | -5.681
-13.5 | -0.593 | 0.10485 | -0.024 | -5.655
-13 | -0.566 | 0.09993 | -0.024 | -5.664
-12.5 | -0.539 | 0.09707 | -0.024 | -5.553
-12 | -0.512 | 0.09625 | -0.024 | -5.322
-11.5 | -0.485 | 0.09277 | -0.025 | -5.231
-11 | -0.458 | 0.08985 | -0.024 | -5.097
-10.5 | -0.431 | 0.0765 | -0.024 | -5.629
-10 | -0.404 | 0.06748 | -0.025 | -5.985
-9.5 | -0.377 | 0.06244 | -0.025 | -6.036
-9 | -0.35 | 0.05709 | -0.025 | -6.13
-8.5 | -0.323 | 0.0531 | -0.026 | -6.084
-8 | -0.295 | 0.0628 | -0.023 | -4.698
-7.5 | -0.268 | 0.05429 | -0.024 | -4.937
-7 | -0.241 | 0.04892 | -0.024 | -4.927
-6.5 | -0.214 | 0.044 | -0.026 | -4.871
-6 | -0.187 | 0.04348 | -0.024 | -4.298
-5.5 | -0.257 | 0.0408 | -0.022 | -6.311
-5 | -0.238 | 0.03715 | -0.025 | -6.408
-4.5 | -0.246 | 0.00801 | -0.056 | -30.672
-4 | -0.188 | 0.00774 | -0.056 | -24.272
-3.5 | -0.125 | 0.00751 | -0.057 | -16.715
-3 | -0.061 | 0.00725 | -0.057 | -8.359
-2.5 | 0.006 | 0.00707 | -0.057 | 0.831
-2 | 0.073 | 0.00694 | -0.058 | 10.564
-1.5 | 0.141 | 0.00681 | -0.058 | 20.718
-1 | 0.209 | 0.00636 | -0.059 | 32.9
-0.5 | 0.278 | 0.00508 | -0.059 | 54.756
0 | 0.346 | 0.00509 | -0.06 | 67.902
0.5 | 0.413 | 0.00515 | -0.06 | 80.348
1 | 0.481 | 0.00501 | -0.061 | 95.971
1.5 | 0.549 | 0.00503 | -0.061 | 109.061
2 | 0.614 | 0.00518 | -0.061 | 118.725
2.5 | 0.682 | 0.00484 | -0.062 | 140.842
3 | 0.748 | 0.00497 | -0.062 | 150.563
3.5 | 0.813 | 0.00485 | -0.063 | 167.544
4 | 0.875 | 0.00508 | -0.063 | 172.4
4.5 | 0.929 | 0.01028 | -0.063 | 90.347
5 | 0.983 | 0.01097 | -0.064 | 89.584
5.5 | 1.027 | 0.01172 | -0.064 | 87.676
6 | 1.058 | 0.01256 | -0.064 | 84.224
6.5 | 1.066 | 0.01365 | -0.064 | 78.106
7 | 1.025 | 0.01506 | -0.065 | 68.057
7.5 | 0.646 | 0.01654 | -0.065 | 39.064
8 | 0.56 | 0.05679 | -0.028 | 9.865
8.5 | 0.704 | 0.01886 | -0.065 | 37.298
9 | 0.613 | 0.06058 | -0.032 | 10.127
9.5 | 0.638 | 0.07378 | -0.03 | 8.652
10 | 0.667 | 0.06509 | -0.035 | 10.252
10.5 | 0.691 | 0.07099 | -0.033 | 9.739
11 | 0.716 | 0.08254 | -0.032 | 8.676
11.5 | 0.743 | 0.08948 | -0.034 | 8.301
12 | 0.768 | 0.09417 | -0.034 | 8.159
12.5 | 0.794 | 0.09716 | -0.034 | 8.169
13 | 0.82 | 0.10104 | -0.036 | 8.116
13.5 | 0.846 | 0.11028 | -0.037 | 7.673
14 | 0.871 | 0.11234 | -0.037 | 7.757
14.5 | 0.897 | 0.11628 | -0.038 | 7.714
15 | 0.925 | 0.12356 | -0.041 | 7.489
15.5 | 0.949 | 0.12663 | -0.04 | 7.493
16 | 0.974 | 0.13161 | -0.041 | 7.404
16.5 | 1.001 | 0.13643 | -0.042 | 7.337
17 | 1.03 | 0.14553 | -0.045 | 7.076
17.5 | 1.052 | 0.14548 | -0.043 | 7.229
18 | 1.077 | 0.15003 | -0.044 | 7.18
18.5 | 1.105 | 0.15413 | -0.046 | 7.167
19 | 1.133 | 0.16153 | -0.048 | 7.015
19.5 | 1.154 | 0.16166 | -0.047 | 7.138
20 | 1.179 | 0.16569 | -0.047 | 7.115

## 64. Re 3M Mach 0.50 (2)
BIGFOIL.COM POLAR EXPORT
NACA63-410 a=0.5
NACA63-410 a=0.5 |  |  |  | Cl Max: | 1.2402 | at alpha= | 8 | deg
XFOIL ncrit=9 |  |  |  | L/D Max: | 172.483 | at alpha= | 3 | deg
Re: | 3000000 |  |  | Cd Min: | 0.27572 | at alpha= | -20 | deg
Mach: | 0.5 |  |  | Cl=0 at alpha= | -2.5884 | deg
|  |  |  | @ Cl=0.1, Cd= | 0.0063036
|  |  |  | @ Cl=0.4, Cd= | 0.0046257
|  |  |  | @ Cl=0.6, Cd= | 0.0040937
alpha (deg) | Cl | Cd | Cm | Cl/Cd
-20 | -0.8041 | 0.27572 | 0.0776 | -2.9164
-19.5 | -0.7807 | 0.26692 | 0.072 | -2.9248
-19 | -0.7575 | 0.25837 | 0.0666 | -2.9318
-18.5 | -0.7339 | 0.2497 | 0.0611 | -2.9391
-17.5 | -0.6887 | 0.23283 | 0.0506 | -2.958
-17 | -0.6654 | 0.2249 | 0.0455 | -2.9586
-16.5 | -0.6423 | 0.21676 | 0.0404 | -2.9632
-16 | -0.6192 | 0.20852 | 0.0353 | -2.9695
-15.5 | -0.5962 | 0.19983 | 0.0304 | -2.9835
-15 | -0.5745 | 0.19071 | 0.0253 | -3.0124
-14.5 | -0.5533 | 0.18184 | 0.0203 | -3.0428
-13 | -0.4964 | 0.1568 | 0.0068 | -3.1658
-12.5 | -0.4788 | 0.14819 | 0.0022 | -3.231
-12 | -0.4623 | 0.13942 | -0.0024 | -3.3159
-11 | -0.4314 | 0.12252 | -0.0116 | -3.5211
-10.5 | -0.4146 | 0.11499 | -0.0159 | -3.6055
-10 | -0.4019 | 0.10665 | -0.0204 | -3.7684
-9.5 | -0.3938 | 0.0977 | -0.0252 | -4.0307
-9 | -0.3866 | 0.08887 | -0.0301 | -4.3502
-8.5 | -0.3844 | 0.0799 | -0.0352 | -4.811
-8 | -0.3783 | 0.07229 | -0.0399 | -5.2331
-7.5 | -0.3747 | 0.06486 | -0.0445 | -5.7771
-7 | -0.3856 | 0.0567 | -0.0497 | -6.8007
-6 | -0.3812 | 0.0352 | -0.0676 | -10.8295
-5.5 | -0.3608 | 0.02404 | -0.0701 | -15.0083
-5 | -0.3223 | 0.01479 | -0.0697 | -21.7918
-4.5 | -0.2621 | 0.01066 | -0.0683 | -24.5872
-3.5 | -0.1268 | 0.00761 | -0.0662 | -16.6623
-3 | -0.0573 | 0.00699 | -0.0657 | -8.1974
-2.5 | 0.0123 | 0.00666 | -0.0655 | 1.8468
-2 | 0.0815 | 0.00636 | -0.0655 | 12.8145
-1.5 | 0.1504 | 0.00615 | -0.0657 | 24.4553
-1 | 0.2187 | 0.00587 | -0.0661 | 37.2572
0 | 0.3531 | 0.00475 | -0.0672 | 74.3368
0.5 | 0.421 | 0.00457 | -0.0678 | 92.1225
1 | 0.4883 | 0.00422 | -0.0682 | 115.7109
1.5 | 0.5558 | 0.00412 | -0.0684 | 134.9029
2 | 0.6231 | 0.00408 | -0.0684 | 152.7206
2.5 | 0.6889 | 0.00415 | -0.0679 | 166
3 | 0.7503 | 0.00435 | -0.0663 | 172.4828
3.5 | 0.8228 | 0.00512 | -0.0677 | 160.7031
4 | 0.8795 | 0.00667 | -0.0664 | 131.8591
4.5 | 0.9346 | 0.00817 | -0.0645 | 114.3941
5 | 0.9932 | 0.00923 | -0.0626 | 107.6056
5.5 | 1.0553 | 0.00998 | -0.0606 | 105.7415
6 | 1.1156 | 0.01081 | -0.0581 | 103.2007
6.5 | 1.172 | 0.01181 | -0.0546 | 99.2379
7 | 1.2178 | 0.01321 | -0.0495 | 92.1877
7.5 | 1.2361 | 0.01516 | -0.0408 | 81.5369
8 | 1.2402 | 0.01867 | -0.0327 | 66.4274
8.5 | 1.2342 | 0.02374 | -0.0253 | 51.9882
9 | 1.2222 | 0.03036 | -0.019 | 40.2569
9.5 | 1.2011 | 0.03842 | -0.0155 | 31.2624
10 | 1.1722 | 0.04784 | -0.0151 | 24.5025
10.5 | 1.1419 | 0.0585 | -0.0177 | 19.5197
11 | 1.1097 | 0.07107 | -0.0235 | 15.6142
11.5 | 1.0799 | 0.08531 | -0.0321 | 12.6585
12 | 1.0525 | 0.1014 | -0.0429 | 10.3797
12.5 | 1.0297 | 0.11896 | -0.0539 | 8.6559
13 | 1.011 | 0.1358 | -0.0641 | 7.4448

## 65. Re 4M Mach 0.00 (1)
BIGFOIL.COM POLAR EXPORT
NACA63-410 a=0.5
NACA63-410 a=0.5 |  |  |  | Cl Max: | 1.16 | at alpha= | 9.5 | deg
JavaFoil+Calcfoil stall+Eppler ext transition |  |  |  | L/D Max: | 160.682 | at alpha= | 4.5 | deg
Re: | 4000000 |  |  | Cd Min: | 0.00455 | at alpha= | 3 | deg
Mach: | 0 |  |  | Cl=0 at alpha= | -2.5431 | deg
|  |  |  | @ Cl=0.1, Cd= | 0.0063479
|  |  |  | @ Cl=0.4, Cd= | 0.0048642
|  |  |  | @ Cl=0.6, Cd= | 0.0048288
alpha (deg) | Cl | Cd | Cm | Cl/Cd
-16.5 | -0.372 | 0.13045 | -0.019 | -2.852
-16 | -0.39 | 0.12584 | -0.019 | -3.102
-15.5 | -0.409 | 0.1199 | -0.019 | -3.409
-15 | -0.427 | 0.11289 | -0.019 | -3.784
-14.5 | -0.445 | 0.10745 | -0.019 | -4.145
-14 | -0.463 | 0.10072 | -0.019 | -4.596
-13.5 | -0.479 | 0.09624 | -0.019 | -4.98
-13 | -0.494 | 0.09043 | -0.019 | -5.463
-12.5 | -0.507 | 0.08628 | -0.019 | -5.875
-12 | -0.517 | 0.08234 | -0.019 | -6.279
-11.5 | -0.521 | 0.07664 | -0.02 | -6.8
-11 | -0.52 | 0.07229 | -0.02 | -7.196
-10.5 | -0.516 | 0.06758 | -0.02 | -7.634
-10 | -0.509 | 0.06255 | -0.021 | -8.129
-9.5 | -0.497 | 0.05838 | -0.022 | -8.509
-9 | -0.481 | 0.05485 | -0.022 | -8.772
-8.5 | -0.462 | 0.05038 | -0.024 | -9.176
-8 | -0.515 | 0.01195 | -0.043 | -43.084
-7.5 | -0.508 | 0.00841 | -0.046 | -60.374
-7 | -0.469 | 0.00817 | -0.046 | -57.347
-6.5 | -0.426 | 0.0079 | -0.047 | -53.941
-6 | -0.38 | 0.00772 | -0.047 | -49.163
-5.5 | -0.33 | 0.00748 | -0.047 | -44.128
-5 | -0.278 | 0.00732 | -0.048 | -37.975
-4.5 | -0.223 | 0.00711 | -0.048 | -31.436
-4 | -0.168 | 0.00691 | -0.049 | -24.248
-3.5 | -0.111 | 0.00675 | -0.049 | -16.394
-3 | -0.053 | 0.00663 | -0.049 | -8
-2.5 | 0.005 | 0.0065 | -0.05 | 0.787
-2 | 0.064 | 0.00641 | -0.05 | 9.93
-1.5 | 0.122 | 0.00631 | -0.051 | 19.41
-1 | 0.181 | 0.00504 | -0.051 | 35.982
-0.5 | 0.241 | 0.00504 | -0.051 | 47.711
0 | 0.299 | 0.00483 | -0.052 | 62.028
0.5 | 0.358 | 0.00485 | -0.052 | 73.914
1 | 0.417 | 0.00487 | -0.052 | 85.674
1.5 | 0.476 | 0.00492 | -0.053 | 96.739
2 | 0.533 | 0.00481 | -0.053 | 110.851
2.5 | 0.591 | 0.00488 | -0.054 | 121.053
3 | 0.649 | 0.00455 | -0.054 | 142.506
3.5 | 0.706 | 0.00465 | -0.054 | 151.704
4 | 0.762 | 0.0048 | -0.055 | 158.641
4.5 | 0.817 | 0.00509 | -0.055 | 160.682
5 | 0.871 | 0.00574 | -0.056 | 151.791
5.5 | 0.921 | 0.00754 | -0.056 | 122.185
6 | 0.969 | 0.00941 | -0.056 | 103.026
6.5 | 1.013 | 0.0098 | -0.057 | 103.413
7 | 1.053 | 0.0103 | -0.057 | 102.27
7.5 | 1.089 | 0.01083 | -0.057 | 100.561
8 | 1.119 | 0.01145 | -0.058 | 97.77
8.5 | 1.144 | 0.01215 | -0.058 | 94.17
9 | 1.156 | 0.01292 | -0.058 | 89.484
9.5 | 1.16 | 0.01375 | -0.058 | 84.375
10 | 1.156 | 0.01471 | -0.059 | 78.533
10.5 | 1.143 | 0.01564 | -0.059 | 73.119
11 | 1.123 | 0.01685 | -0.059 | 66.638
11.5 | 1.095 | 0.01829 | -0.059 | 59.874
12 | 1.06 | 0.02009 | -0.059 | 52.775
12.5 | 1.017 | 0.02296 | -0.059 | 44.289
13 | 0.946 | 0.03316 | -0.056 | 28.541
13.5 | 0.801 | 0.08938 | -0.035 | 8.966
14 | 0.763 | 0.0983 | -0.032 | 7.759
14.5 | 0.727 | 0.1028 | -0.033 | 7.075

## 66. Re 4M Mach 0.00 (2)
BIGFOIL.COM POLAR EXPORT
NACA63-410 a=0.5
NACA63-410 a=0.5 |  |  |  | Cl Max: | 1.6706 | at alpha= | 17 | deg
XFOIL ncrit=9 |  |  |  | L/D Max: | 157.189 | at alpha= | 3 | deg
Re: | 4000000 |  |  | Cd Min: | 0.09799 | at alpha= | 20 | deg
Mach: | 0 |  |  | Cl=0 at alpha= | -2.5896 | deg
|  |  |  | @ Cl=0.1, Cd= | 0.0056648
|  |  |  | @ Cl=0.4, Cd= | 0.0039531
|  |  |  | @ Cl=0.6, Cd= | 0.003837
alpha (deg) | Cl | Cd | Cm | Cl/Cd
-17 | -1.2209 | 0.05214 | -0.0515 | -23.4158
-16.5 | -1.3047 | 0.03429 | -0.0653 | -38.049
-16 | -1.3329 | 0.0298 | -0.0612 | -44.7282
-15.5 | -1.3215 | 0.02635 | -0.0589 | -50.1518
-15 | -1.2934 | 0.02379 | -0.0575 | -54.3674
-14.5 | -1.2575 | 0.02171 | -0.0565 | -57.9226
-14 | -1.2194 | 0.02021 | -0.0551 | -60.3365
-13.5 | -1.1779 | 0.01885 | -0.0539 | -62.4881
-13 | -1.1323 | 0.01764 | -0.0532 | -64.1893
-12.5 | -1.0847 | 0.01652 | -0.0528 | -65.6598
-12 | -1.0397 | 0.01461 | -0.0521 | -71.1636
-11.5 | -0.9886 | 0.01378 | -0.0519 | -71.7417
-11 | -0.9364 | 0.01308 | -0.0518 | -71.5902
-10.5 | -0.8834 | 0.01246 | -0.0518 | -70.8989
-10 | -0.8298 | 0.0119 | -0.0518 | -69.7311
-9.5 | -0.7754 | 0.01145 | -0.0518 | -67.7205
-9 | -0.723 | 0.01032 | -0.0517 | -70.0581
-8 | -0.6125 | 0.00944 | -0.052 | -64.8835
-7.5 | -0.5566 | 0.00912 | -0.0522 | -61.0307
-7 | -0.5008 | 0.00872 | -0.0524 | -57.4312
-6.5 | -0.4445 | 0.00843 | -0.0526 | -52.7284
-6 | -0.3891 | 0.00771 | -0.0527 | -50.4669
-5.5 | -0.3327 | 0.00732 | -0.0529 | -45.4508
-5 | -0.2759 | 0.00706 | -0.0532 | -39.0793
-4.5 | -0.2189 | 0.00682 | -0.0535 | -32.0968
-4 | -0.1617 | 0.0066 | -0.0539 | -24.5
-3 | -0.0472 | 0.00608 | -0.0545 | -7.7632
-2.5 | 0.0103 | 0.00592 | -0.0549 | 1.7399
-2 | 0.0678 | 0.00576 | -0.0553 | 11.7708
-1.5 | 0.1253 | 0.00559 | -0.0557 | 22.415
-1 | 0.1826 | 0.00524 | -0.0561 | 34.8473
-0.5 | 0.2395 | 0.00478 | -0.0567 | 50.1046
0 | 0.2965 | 0.00437 | -0.0573 | 67.849
0.5 | 0.3539 | 0.00418 | -0.0578 | 84.6651
1 | 0.4108 | 0.0039 | -0.0582 | 105.3333
1.5 | 0.4675 | 0.00371 | -0.0586 | 126.0108
2 | 0.5241 | 0.00367 | -0.0588 | 142.8065
2.5 | 0.5796 | 0.00372 | -0.0588 | 155.8065
3 | 0.6319 | 0.00402 | -0.0582 | 157.1891
3.5 | 0.6895 | 0.00458 | -0.0591 | 150.5459
4 | 0.742 | 0.00551 | -0.0591 | 134.6642
4.5 | 0.7939 | 0.00646 | -0.059 | 122.8947
5 | 0.8463 | 0.00722 | -0.059 | 117.2161
5.5 | 0.8991 | 0.00786 | -0.0589 | 114.3893
6 | 0.9526 | 0.00834 | -0.0589 | 114.2206
6.5 | 1.006 | 0.00877 | -0.0588 | 114.7092
7 | 1.0588 | 0.00925 | -0.0587 | 114.4649
7.5 | 1.1108 | 0.00977 | -0.0585 | 113.695
8 | 1.1623 | 0.01028 | -0.0582 | 113.0642
8.5 | 1.2128 | 0.01085 | -0.0578 | 111.7788
9 | 1.2621 | 0.01147 | -0.0573 | 110.0349
9.5 | 1.3107 | 0.01211 | -0.0567 | 108.2329
10 | 1.3564 | 0.01294 | -0.0556 | 104.8223
10.5 | 1.4019 | 0.01365 | -0.0546 | 102.7033
11 | 1.4441 | 0.01452 | -0.0531 | 99.4559
11.5 | 1.4802 | 0.01572 | -0.0507 | 94.1603
12 | 1.5138 | 0.0168 | -0.0479 | 90.1071
12.5 | 1.5355 | 0.01785 | -0.0432 | 86.0224
13 | 1.5564 | 0.01926 | -0.0391 | 80.81
13.5 | 1.5773 | 0.02097 | -0.0358 | 75.217
14 | 1.5994 | 0.02279 | -0.033 | 70.1799
14.5 | 1.6153 | 0.02524 | -0.0301 | 63.9976
15 | 1.6346 | 0.0276 | -0.028 | 59.2246
15.5 | 1.6474 | 0.03067 | -0.0259 | 53.7137
16 | 1.6612 | 0.03382 | -0.0243 | 49.1189
16.5 | 1.6678 | 0.03783 | -0.0229 | 44.0867
17 | 1.6706 | 0.04251 | -0.022 | 39.299
17.5 | 1.6541 | 0.04986 | -0.0218 | 33.1749
18 | 1.6327 | 0.05863 | -0.023 | 27.8475
18.5 | 1.6183 | 0.06722 | -0.0253 | 24.0747
19 | 1.6165 | 0.07455 | -0.0279 | 21.6834
19.5 | 1.5949 | 0.08557 | -0.0325 | 18.6385
20 | 1.57 | 0.09799 | -0.0385 | 16.022

## 67. Re 4M Mach 0.10 (1)
BIGFOIL.COM POLAR EXPORT
NACA63-410 a=0.5
NACA63-410 a=0.5 |  |  |  | Cl Max: | 1.155 | at alpha= | 9.5 | deg
JavaFoil+Calcfoil stall+Eppler ext transition |  |  |  | L/D Max: | 161.14 | at alpha= | 4.5 | deg
Re: | 4000000 |  |  | Cd Min: | 0.00455 | at alpha= | 3 | deg
Mach: | 0.1 |  |  | Cl=0 at alpha= | -2.5431 | deg
|  |  |  | @ Cl=0.1, Cd= | 0.006359
|  |  |  | @ Cl=0.4, Cd= | 0.0048971
|  |  |  | @ Cl=0.6, Cd= | 0.0048369
alpha (deg) | Cl | Cd | Cm | Cl/Cd
-16 | -0.347 | 0.12536 | -0.019 | -2.767
-15.5 | -0.368 | 0.12153 | -0.019 | -3.026
-15 | -0.389 | 0.11543 | -0.019 | -3.369
-14.5 | -0.41 | 0.10854 | -0.019 | -3.776
-14 | -0.43 | 0.10049 | -0.019 | -4.283
-13.5 | -0.45 | 0.09515 | -0.019 | -4.729
-13 | -0.468 | 0.09199 | -0.019 | -5.089
-12.5 | -0.484 | 0.08618 | -0.019 | -5.621
-12 | -0.498 | 0.08212 | -0.019 | -6.063
-11.5 | -0.505 | 0.0778 | -0.019 | -6.492
-11 | -0.507 | 0.07246 | -0.02 | -6.998
-10.5 | -0.506 | 0.06702 | -0.02 | -7.543
-10 | -0.5 | 0.0627 | -0.021 | -7.975
-9.5 | -0.491 | 0.05872 | -0.022 | -8.353
-9 | -0.477 | 0.0551 | -0.022 | -8.651
-8.5 | -0.459 | 0.05107 | -0.023 | -8.989
-8 | -0.44 | 0.04509 | -0.027 | -9.765
-7.5 | -0.507 | 0.00843 | -0.046 | -60.145
-7 | -0.469 | 0.00823 | -0.047 | -56.995
-6.5 | -0.427 | 0.00791 | -0.047 | -53.908
-6 | -0.381 | 0.00771 | -0.047 | -49.325
-5.5 | -0.331 | 0.00753 | -0.048 | -43.969
-5 | -0.279 | 0.00731 | -0.048 | -38.176
-4.5 | -0.224 | 0.00711 | -0.048 | -31.57
-4 | -0.168 | 0.00695 | -0.049 | -24.222
-3.5 | -0.111 | 0.00678 | -0.049 | -16.403
-3 | -0.053 | 0.00663 | -0.05 | -8.047
-2.5 | 0.005 | 0.00653 | -0.05 | 0.787
-2 | 0.064 | 0.00642 | -0.05 | 9.968
-1.5 | 0.123 | 0.00632 | -0.051 | 19.485
-1 | 0.182 | 0.00505 | -0.051 | 36.087
-0.5 | 0.242 | 0.00506 | -0.052 | 47.811
0 | 0.301 | 0.00481 | -0.052 | 62.516
0.5 | 0.36 | 0.00487 | -0.052 | 73.991
1 | 0.419 | 0.00491 | -0.053 | 85.329
1.5 | 0.478 | 0.00492 | -0.053 | 97.193
2 | 0.535 | 0.00481 | -0.054 | 111.428
2.5 | 0.594 | 0.00487 | -0.054 | 121.936
3 | 0.652 | 0.00455 | -0.054 | 143.195
3.5 | 0.709 | 0.00468 | -0.055 | 151.578
4 | 0.766 | 0.00484 | -0.055 | 158.248
4.5 | 0.821 | 0.0051 | -0.056 | 161.14
5 | 0.874 | 0.00738 | -0.056 | 118.529
5.5 | 0.925 | 0.0091 | -0.056 | 101.639
6 | 0.973 | 0.00947 | -0.057 | 102.754
6.5 | 1.017 | 0.00988 | -0.057 | 102.895
7 | 1.057 | 0.01038 | -0.057 | 101.807
7.5 | 1.091 | 0.01094 | -0.058 | 99.72
8 | 1.121 | 0.01159 | -0.058 | 96.718
8.5 | 1.144 | 0.01229 | -0.058 | 93.066
9 | 1.154 | 0.01309 | -0.058 | 88.176
9.5 | 1.155 | 0.01395 | -0.059 | 82.841
10 | 1.147 | 0.01495 | -0.059 | 76.721
10.5 | 1.131 | 0.01592 | -0.059 | 71.034
11 | 1.106 | 0.01721 | -0.059 | 64.252
11.5 | 1.073 | 0.01878 | -0.059 | 57.122
12 | 1.011 | 0.02505 | -0.058 | 40.356
12.5 | 0.97 | 0.02696 | -0.058 | 35.964
13 | 0.809 | 0.08184 | -0.037 | 9.883
13.5 | 0.763 | 0.09188 | -0.033 | 8.308
14 | 0.722 | 0.09981 | -0.031 | 7.231
14.5 | 0.682 | 0.10358 | -0.032 | 6.585

## 68. Re 4M Mach 0.10 (2)
BIGFOIL.COM POLAR EXPORT
NACA63-410 a=0.5
NACA63-410 a=0.5 |  |  |  | Cl Max: | 1.6465 | at alpha= | 16.5 | deg
XFOIL ncrit=9 |  |  |  | L/D Max: | 157.401 | at alpha= | 3 | deg
Re: | 4000000 |  |  | Cd Min: | 0.12208 | at alpha= | 20 | deg
Mach: | 0.1 |  |  | Cl=0 at alpha= | -2.5891 | deg
|  |  |  | @ Cl=0.1, Cd= | 0.0056768
|  |  |  | @ Cl=0.4, Cd= | 0.0039727
|  |  |  | @ Cl=0.6, Cd= | 0.0038288
alpha (deg) | Cl | Cd | Cm | Cl/Cd
-15.5 | -1.2262 | 0.0351 | -0.0666 | -34.9345
-15 | -1.2565 | 0.02997 | -0.0625 | -41.9253
-14.5 | -1.2426 | 0.02604 | -0.0606 | -47.7189
-14 | -1.2133 | 0.02334 | -0.059 | -51.9837
-13.5 | -1.1793 | 0.02119 | -0.057 | -55.6536
-13 | -1.1379 | 0.0193 | -0.0559 | -58.9585
-12.5 | -1.0917 | 0.01784 | -0.0552 | -61.1939
-12 | -1.0436 | 0.01647 | -0.0545 | -63.3637
-11.5 | -0.9975 | 0.01446 | -0.0538 | -68.9834
-11 | -0.9449 | 0.01363 | -0.0535 | -69.325
-10.5 | -0.8913 | 0.01293 | -0.0533 | -68.9327
-10 | -0.8373 | 0.01225 | -0.0531 | -68.351
-9.5 | -0.7824 | 0.01171 | -0.053 | -66.8147
-9 | -0.7277 | 0.01104 | -0.0529 | -65.9149
-8.5 | -0.6739 | 0.00999 | -0.0527 | -67.4575
-8 | -0.6176 | 0.0096 | -0.0528 | -64.3333
-7.5 | -0.561 | 0.00928 | -0.0529 | -60.4526
-7 | -0.5046 | 0.00885 | -0.053 | -57.0169
-6.5 | -0.4479 | 0.00852 | -0.0532 | -52.5704
-6 | -0.3918 | 0.00789 | -0.0533 | -49.6578
-5.5 | -0.3352 | 0.00736 | -0.0534 | -45.5435
-5 | -0.2779 | 0.00709 | -0.0537 | -39.1961
-4.5 | -0.2204 | 0.00685 | -0.0539 | -32.1752
-4 | -0.1628 | 0.00662 | -0.0542 | -24.5921
-3.5 | -0.1053 | 0.00629 | -0.0545 | -16.7409
-3 | -0.0475 | 0.00609 | -0.0548 | -7.7997
-2.5 | 0.0103 | 0.00593 | -0.0552 | 1.7369
-2 | 0.0683 | 0.00577 | -0.0556 | 11.8371
-1.5 | 0.1261 | 0.0056 | -0.056 | 22.5179
-1 | 0.1837 | 0.00526 | -0.0565 | 34.924
0 | 0.2983 | 0.00438 | -0.0576 | 68.105
0.5 | 0.356 | 0.00418 | -0.0581 | 85.1675
1 | 0.4133 | 0.00391 | -0.0585 | 105.7033
1.5 | 0.4704 | 0.00372 | -0.0589 | 126.4516
2 | 0.5273 | 0.00368 | -0.0591 | 143.288
2.5 | 0.5832 | 0.00373 | -0.0591 | 156.3539
3 | 0.6359 | 0.00404 | -0.0586 | 157.401
3.5 | 0.6935 | 0.0046 | -0.0593 | 150.7609
4 | 0.7464 | 0.00555 | -0.0594 | 134.4865
4.5 | 0.7985 | 0.0065 | -0.0593 | 122.8462
5 | 0.8512 | 0.00728 | -0.0592 | 116.9231
5.5 | 0.9044 | 0.00791 | -0.059 | 114.3363
6 | 0.9583 | 0.00839 | -0.059 | 114.2193
6.5 | 1.0121 | 0.00884 | -0.0589 | 114.491
7 | 1.0653 | 0.00931 | -0.0587 | 114.4253
7.5 | 1.1174 | 0.00987 | -0.0584 | 113.2118
8 | 1.1695 | 0.01037 | -0.0581 | 112.7772
8.5 | 1.2199 | 0.01099 | -0.0575 | 111.0009
9 | 1.2699 | 0.0116 | -0.0569 | 109.4741
9.5 | 1.3181 | 0.01231 | -0.0561 | 107.0755
10 | 1.3642 | 0.01312 | -0.0549 | 103.9787
10.5 | 1.4091 | 0.01391 | -0.0536 | 101.3012
11 | 1.4497 | 0.01491 | -0.0517 | 97.23
11.5 | 1.484 | 0.01619 | -0.0488 | 91.6615
12 | 1.5114 | 0.01725 | -0.0447 | 87.6174
12.5 | 1.5326 | 0.01851 | -0.0401 | 82.7985
13 | 1.5536 | 0.02014 | -0.0363 | 77.14
13.5 | 1.5736 | 0.0221 | -0.033 | 71.2036
14 | 1.595 | 0.02415 | -0.0303 | 66.0455
14.5 | 1.6088 | 0.02697 | -0.0275 | 59.6515
15 | 1.6268 | 0.02963 | -0.0254 | 54.9038
15.5 | 1.6369 | 0.03315 | -0.0234 | 49.3786
16 | 1.644 | 0.03718 | -0.0218 | 44.2173
16.5 | 1.6465 | 0.04194 | -0.0208 | 39.2585
17 | 1.6185 | 0.05069 | -0.0206 | 31.9294
17.5 | 1.6065 | 0.05841 | -0.0217 | 27.5039
18 | 1.5963 | 0.06649 | -0.0238 | 24.0081
18.5 | 1.5752 | 0.07693 | -0.0276 | 20.4758
19 | 1.5588 | 0.08746 | -0.0322 | 17.823
19.5 | 1.5183 | 0.10319 | -0.0403 | 14.7136
20 | 1.4692 | 0.12208 | -0.0512 | 12.0347

## 69. Re 4M Mach 0.25 (1)
BIGFOIL.COM POLAR EXPORT
NACA63-410 a=0.5
NACA63-410 a=0.5 |  |  |  | Cl Max: | 1.137 | at alpha= | 8.5 | deg
JavaFoil+Calcfoil stall+Eppler ext transition |  |  |  | L/D Max: | 161.032 | at alpha= | 4.5 | deg
Re: | 4000000 |  |  | Cd Min: | 0.00462 | at alpha= | 3 | deg
Mach: | 0.25 |  |  | Cl=0 at alpha= | -2.5417 | deg
|  |  |  | @ Cl=0.1, Cd= | 0.0064007
|  |  |  | @ Cl=0.4, Cd= | 0.0048997
|  |  |  | @ Cl=0.6, Cd= | 0.09938
alpha (deg) | Cl | Cd | Cm | Cl/Cd
-12 | -0.324 | 0.08422 | -0.02 | -3.851
-11.5 | -0.362 | 0.08031 | -0.02 | -4.506
-11 | -0.39 | 0.07466 | -0.02 | -5.228
-10.5 | -0.413 | 0.07229 | -0.02 | -5.707
-10 | -0.428 | 0.06635 | -0.021 | -6.455
-9.5 | -0.437 | 0.06204 | -0.021 | -7.041
-9 | -0.438 | 0.05824 | -0.021 | -7.526
-8.5 | -0.433 | 0.05293 | -0.023 | -8.183
-8 | -0.42 | 0.04992 | -0.023 | -8.42
-7.5 | -0.402 | 0.04562 | -0.025 | -8.818
-7 | -0.466 | 0.00834 | -0.048 | -55.917
-6.5 | -0.344 | 0.04385 | -0.019 | -7.839
-6 | -0.385 | 0.00789 | -0.049 | -48.767
-5.5 | -0.337 | 0.00764 | -0.049 | -44.091
-5 | -0.285 | 0.00741 | -0.049 | -38.406
-4.5 | -0.229 | 0.00719 | -0.05 | -31.904
-4 | -0.172 | 0.00701 | -0.05 | -24.568
-3.5 | -0.114 | 0.00686 | -0.051 | -16.614
-3 | -0.055 | 0.00668 | -0.051 | -8.184
-2.5 | 0.005 | 0.00657 | -0.051 | 0.804
-2 | 0.066 | 0.00648 | -0.052 | 10.15
-1.5 | 0.126 | 0.00634 | -0.052 | 19.947
-1 | 0.187 | 0.00508 | -0.053 | 36.912
-0.5 | 0.249 | 0.00509 | -0.053 | 48.868
0 | 0.309 | 0.00485 | -0.053 | 63.729
0.5 | 0.37 | 0.00488 | -0.054 | 75.841
1 | 0.431 | 0.00492 | -0.054 | 87.515
1.5 | 0.491 | 0.00496 | -0.055 | 98.966
2 | 0.55 | 0.00484 | -0.055 | 113.598
2.5 | 0.61 | 0.00492 | -0.055 | 123.969
3 | 0.67 | 0.00462 | -0.056 | 144.973
3.5 | 0.729 | 0.00476 | -0.056 | 152.933
4 | 0.786 | 0.00494 | -0.057 | 159.057
4.5 | 0.843 | 0.00523 | -0.057 | 161.032
5 | 0.896 | 0.009 | -0.057 | 99.632
5.5 | 0.947 | 0.00942 | -0.058 | 100.549
6 | 0.994 | 0.00983 | -0.058 | 101.195
6.5 | 1.036 | 0.01034 | -0.059 | 100.212
7 | 1.072 | 0.01089 | -0.059 | 98.46
7.5 | 1.102 | 0.01155 | -0.059 | 95.332
8 | 1.124 | 0.01229 | -0.059 | 91.421
8.5 | 1.137 | 0.01316 | -0.06 | 86.399
9 | 1.132 | 0.01412 | -0.06 | 80.147
9.5 | 1.111 | 0.01522 | -0.06 | 72.984
10 | 1.075 | 0.01666 | -0.06 | 64.502
10.5 | 1.025 | 0.01812 | -0.06 | 56.545
11 | 0.818 | 0.06535 | -0.039 | 12.511
11.5 | 0.749 | 0.07448 | -0.034 | 10.06
12 | 0.677 | 0.08366 | -0.029 | 8.091
12.5 | 0.602 | 0.08764 | -0.03 | 6.865
13 | 0.52 | 0.09358 | -0.031 | 5.552
13.5 | 0.432 | 0.09938 | -0.031 | 4.347

## 70. Re 4M Mach 0.25 (2)
BIGFOIL.COM POLAR EXPORT
NACA63-410 a=0.5
NACA63-410 a=0.5 |  |  |  | Cl Max: | 1.5169 | at alpha= | 14 | deg
XFOIL ncrit=9 |  |  |  | L/D Max: | 160.463 | at alpha= | 3 | deg
Re: | 4000000 |  |  | Cd Min: | 0.20052 | at alpha= | 19 | deg
Mach: | 0.25 |  |  | Cl=0 at alpha= | -99 | deg
|  |  |  | @ Cl=0.1, Cd= | 0.00442
|  |  |  | @ Cl=0.4, Cd= | 0.0040784
|  |  |  | @ Cl=0.6, Cd= | 0.0037963
alpha (deg) | Cl | Cd | Cm | Cl/Cd
0 | 0.3084 | 0.00442 | -0.0593 | 69.7738
0.5 | 0.3679 | 0.00423 | -0.0599 | 86.974
1 | 0.4272 | 0.00395 | -0.0603 | 108.1519
1.5 | 0.4862 | 0.00376 | -0.0607 | 129.3085
2 | 0.5451 | 0.00373 | -0.0609 | 146.1394
2.5 | 0.6031 | 0.0038 | -0.061 | 158.7105
3 | 0.6579 | 0.0041 | -0.0604 | 160.4634
3.5 | 0.7153 | 0.00471 | -0.0606 | 151.8684
4 | 0.7707 | 0.00574 | -0.0608 | 134.2683
4.5 | 0.8241 | 0.00677 | -0.0605 | 121.7282
5 | 0.8784 | 0.00759 | -0.0601 | 115.7312
5.5 | 0.9341 | 0.00817 | -0.0599 | 114.3329
6 | 0.9902 | 0.00865 | -0.0595 | 114.474
6.5 | 1.0455 | 0.00919 | -0.0591 | 113.765
7 | 1.1009 | 0.00971 | -0.0586 | 113.378
7.5 | 1.155 | 0.01031 | -0.0578 | 112.0272
8 | 1.2081 | 0.01095 | -0.0568 | 110.3288
8.5 | 1.26 | 0.01167 | -0.0556 | 107.9692
9 | 1.3091 | 0.01255 | -0.054 | 104.3108
9.5 | 1.3566 | 0.01345 | -0.052 | 100.8625
10 | 1.4001 | 0.0145 | -0.0495 | 96.5586
10.5 | 1.4345 | 0.01595 | -0.0456 | 89.9373
11 | 1.448 | 0.01767 | -0.0387 | 81.9468
11.5 | 1.4709 | 0.01937 | -0.0341 | 75.937
12 | 1.4873 | 0.02186 | -0.0295 | 68.0375
12.5 | 1.5033 | 0.02469 | -0.0257 | 60.887
13 | 1.5121 | 0.02838 | -0.0221 | 53.2805
13.5 | 1.5141 | 0.03298 | -0.0191 | 45.9096
14 | 1.5169 | 0.03785 | -0.017 | 40.0766
14.5 | 1.497 | 0.04544 | -0.0158 | 32.9445
15 | 1.4855 | 0.05298 | -0.0162 | 28.0389
15.5 | 1.4566 | 0.06358 | -0.0187 | 22.9097
16 | 1.4286 | 0.07542 | -0.0233 | 18.9419
16.5 | 1.3926 | 0.08993 | -0.0306 | 15.4854
17 | 1.3577 | 0.10588 | -0.0398 | 12.823
17.5 | 1.3162 | 0.12473 | -0.0515 | 10.5524
18 | 1.2688 | 0.14637 | -0.0651 | 8.6684
18.5 | 1.208 | 0.172 | -0.0813 | 7.0233
19 | 1.1454 | 0.20052 | -0.0996 | 5.7121

## 71. Re 4M Mach 0.50 (1)
BIGFOIL.COM POLAR EXPORT
NACA63-410 a=0.5
NACA63-410 a=0.5 |  |  |  | Cl Max: | 1.18 | at alpha= | 20 | deg
JavaFoil+Calcfoil stall+Eppler ext transition |  |  |  | L/D Max: | 172.516 | at alpha= | 4 | deg
Re: | 4000000 |  |  | Cd Min: | 0.00489 | at alpha= | 1 | deg
Mach: | 0.5 |  |  | Cl=0 at alpha= | -2.5448 | deg
|  |  |  | @ Cl=0.1, Cd= | 0.0065846
|  |  |  | @ Cl=0.4, Cd= | 0.0050222
|  |  |  | @ Cl=0.6, Cd= | 0.005025
alpha (deg) | Cl | Cd | Cm | Cl/Cd
-20 | -0.947 | 0.16252 | -0.026 | -5.826
-19.5 | -0.92 | 0.15743 | -0.026 | -5.842
-19 | -0.891 | 0.15183 | -0.025 | -5.867
-18.5 | -0.864 | 0.14666 | -0.025 | -5.889
-18 | -0.837 | 0.13979 | -0.025 | -5.987
-17.5 | -0.81 | 0.13658 | -0.025 | -5.934
-17 | -0.785 | 0.13486 | -0.026 | -5.817
-16.5 | -0.757 | 0.12697 | -0.025 | -5.958
-16 | -0.728 | 0.12673 | -0.025 | -5.747
-15.5 | -0.702 | 0.12101 | -0.025 | -5.798
-15 | -0.675 | 0.11636 | -0.025 | -5.802
-14.5 | -0.648 | 0.1106 | -0.025 | -5.862
-14 | -0.621 | 0.10614 | -0.025 | -5.855
-13.5 | -0.593 | 0.09926 | -0.025 | -5.979
-13 | -0.567 | 0.09134 | -0.025 | -6.204
-12.5 | -0.54 | 0.08368 | -0.025 | -6.448
-12 | -0.513 | 0.07852 | -0.025 | -6.532
-11.5 | -0.486 | 0.07288 | -0.026 | -6.67
-11 | -0.458 | 0.08707 | -0.024 | -5.261
-10.5 | -0.431 | 0.07445 | -0.024 | -5.787
-10 | -0.404 | 0.06602 | -0.025 | -6.122
-9.5 | -0.377 | 0.06045 | -0.025 | -6.24
-9 | -0.35 | 0.056 | -0.026 | -6.258
-8.5 | -0.324 | 0.05202 | -0.027 | -6.226
-8 | -0.295 | 0.05999 | -0.024 | -4.919
-7.5 | -0.268 | 0.05265 | -0.024 | -5.092
-7 | -0.241 | 0.04748 | -0.024 | -5.078
-6.5 | -0.215 | 0.04317 | -0.027 | -4.97
-6 | -0.187 | 0.04306 | -0.025 | -4.342
-5.5 | -0.258 | 0.0397 | -0.024 | -6.492
-5 | -0.238 | 0.03637 | -0.027 | -6.557
-4.5 | -0.246 | 0.00768 | -0.056 | -32
-4 | -0.188 | 0.0074 | -0.056 | -25.38
-3.5 | -0.125 | 0.00718 | -0.057 | -17.485
-3 | -0.061 | 0.00696 | -0.057 | -8.701
-2.5 | 0.006 | 0.00676 | -0.057 | 0.869
-2 | 0.073 | 0.00666 | -0.058 | 11.007
-1.5 | 0.141 | 0.00647 | -0.058 | 21.803
-1 | 0.209 | 0.00614 | -0.059 | 34.082
-0.5 | 0.278 | 0.005 | -0.059 | 55.594
0 | 0.346 | 0.00499 | -0.06 | 69.225
0.5 | 0.413 | 0.00503 | -0.06 | 82.184
1 | 0.481 | 0.00489 | -0.061 | 98.455
1.5 | 0.549 | 0.00494 | -0.061 | 111.118
2 | 0.615 | 0.00505 | -0.061 | 121.745
2.5 | 0.682 | 0.00516 | -0.062 | 131.969
3 | 0.748 | 0.00533 | -0.062 | 140.189
3.5 | 0.813 | 0.00513 | -0.063 | 158.373
4 | 0.875 | 0.00507 | -0.063 | 172.516
4.5 | 0.931 | 0.00982 | -0.063 | 94.757
5 | 0.985 | 0.01047 | -0.064 | 94.1
5.5 | 1.03 | 0.01118 | -0.064 | 92.087
6 | 1.06 | 0.01198 | -0.064 | 88.54
6.5 | 1.068 | 0.01296 | -0.065 | 82.434
7 | 1.028 | 0.01427 | -0.065 | 72.036
7.5 | 0.648 | 0.01564 | -0.065 | 41.405
8 | 0.561 | 0.05522 | -0.029 | 10.152
8.5 | 0.706 | 0.01782 | -0.065 | 39.619
9 | 0.615 | 0.05907 | -0.034 | 10.414
9.5 | 0.639 | 0.07049 | -0.03 | 9.058
10 | 0.79 | 0.0221 | -0.066 | 35.736
10.5 | 0.694 | 0.06871 | -0.036 | 10.1
11 | 0.717 | 0.08001 | -0.033 | 8.963
11.5 | 0.745 | 0.07514 | -0.036 | 9.909
12 | 0.77 | 0.08239 | -0.036 | 9.343
12.5 | 0.795 | 0.09009 | -0.036 | 8.822
13 | 0.821 | 0.09938 | -0.037 | 8.264
13.5 | 0.846 | 0.10552 | -0.037 | 8.022
14 | 0.872 | 0.10756 | -0.037 | 8.104
14.5 | 0.898 | 0.1144 | -0.039 | 7.853
15 | 0.928 | 0.11805 | -0.042 | 7.859
15.5 | 0.949 | 0.12253 | -0.04 | 7.747
16 | 0.975 | 0.12769 | -0.041 | 7.634
16.5 | 1.003 | 0.13225 | -0.044 | 7.588
17 | 1.031 | 0.14006 | -0.045 | 7.364
17.5 | 1.052 | 0.13973 | -0.044 | 7.531
18 | 1.078 | 0.14643 | -0.045 | 7.36
18.5 | 1.108 | 0.14961 | -0.047 | 7.404
19 | 1.136 | 0.15748 | -0.049 | 7.211
19.5 | 1.154 | 0.15751 | -0.047 | 7.329
20 | 1.18 | 0.1605 | -0.048 | 7.349

## 72. Re 4M Mach 0.50 (2)
BIGFOIL.COM POLAR EXPORT
NACA63-410 a=0.5
NACA63-410 a=0.5 |  |  |  | Cl Max: | 1.2623 | at alpha= | 7.5 | deg
XFOIL ncrit=9 |  |  |  | L/D Max: | 170.993 | at alpha= | 3 | deg
Re: | 4000000 |  |  | Cd Min: | 0.27621 | at alpha= | -20 | deg
Mach: | 0.5 |  |  | Cl=0 at alpha= | -2.5837 | deg
|  |  |  | @ Cl=0.1, Cd= | 0.0059715
|  |  |  | @ Cl=0.4, Cd= | 0.0044477
|  |  |  | @ Cl=0.6, Cd= | 0.0039552
alpha (deg) | Cl | Cd | Cm | Cl/Cd
-20 | -0.8058 | 0.27621 | 0.0777 | -2.9173
-19.5 | -0.7813 | 0.26748 | 0.0723 | -2.921
-19 | -0.7578 | 0.25882 | 0.0668 | -2.9279
-18.5 | -0.7341 | 0.25012 | 0.0613 | -2.935
-18 | -0.7108 | 0.2416 | 0.056 | -2.9421
-17.5 | -0.6877 | 0.23303 | 0.0508 | -2.9511
-17 | -0.6646 | 0.22448 | 0.0456 | -2.9606
-16.5 | -0.6418 | 0.21595 | 0.0404 | -2.972
-16 | -0.6203 | 0.20744 | 0.0353 | -2.9903
-14.5 | -0.5521 | 0.18176 | 0.0195 | -3.0375
-14 | -0.5357 | 0.1742 | 0.0164 | -3.0752
-13.5 | -0.5163 | 0.16558 | 0.0118 | -3.1181
-13 | -0.4976 | 0.15691 | 0.0071 | -3.1712
-12.5 | -0.48 | 0.14803 | 0.0023 | -3.2426
-12 | -0.4625 | 0.13955 | -0.0024 | -3.3142
-11.5 | -0.448 | 0.13047 | -0.0072 | -3.4337
-11 | -0.436 | 0.12083 | -0.0122 | -3.6084
-10.5 | -0.4221 | 0.11268 | -0.0169 | -3.746
-10 | -0.4091 | 0.10457 | -0.0214 | -3.9122
-9.5 | -0.4005 | 0.09592 | -0.0262 | -4.1754
-9 | -0.3882 | 0.08842 | -0.0306 | -4.3904
-8.5 | -0.3856 | 0.07954 | -0.0356 | -4.8479
-8 | -0.3858 | 0.07073 | -0.0408 | -5.4545
-7.5 | -0.3884 | 0.06244 | -0.0459 | -6.2204
-7 | -0.4118 | 0.0525 | -0.0547 | -7.8438
-6.5 | -0.4121 | 0.04135 | -0.0647 | -9.9661
-6 | -0.3954 | 0.03199 | -0.0688 | -12.3601
-5.5 | -0.3673 | 0.02239 | -0.0702 | -16.4046
-5 | -0.3301 | 0.01234 | -0.0695 | -26.7504
-4.5 | -0.267 | 0.00909 | -0.068 | -29.3729
-4 | -0.1979 | 0.00784 | -0.0668 | -25.2423
-3.5 | -0.1279 | 0.00712 | -0.066 | -17.9635
-3 | -0.0582 | 0.00654 | -0.0656 | -8.8991
-2.5 | 0.0117 | 0.00622 | -0.0654 | 1.881
-1.5 | 0.1503 | 0.00583 | -0.0657 | 25.7804
-0.5 | 0.2867 | 0.00514 | -0.0666 | 55.7782
0 | 0.3538 | 0.00459 | -0.0672 | 77.0806
0.5 | 0.422 | 0.00438 | -0.0678 | 96.347
1 | 0.49 | 0.00417 | -0.0683 | 117.506
1.5 | 0.5579 | 0.00398 | -0.0687 | 140.1759
2 | 0.6259 | 0.00394 | -0.0689 | 158.8579
2.5 | 0.693 | 0.00407 | -0.0689 | 170.2703
3 | 0.7575 | 0.00443 | -0.0683 | 170.9932
3.5 | 0.8142 | 0.00523 | -0.0663 | 155.6788
4 | 0.8782 | 0.0067 | -0.0664 | 131.0746
4.5 | 0.9364 | 0.00794 | -0.0648 | 117.9345
5 | 0.999 | 0.00872 | -0.0633 | 114.5642
5.5 | 1.063 | 0.00937 | -0.0616 | 113.4472
6 | 1.1252 | 0.01014 | -0.0592 | 110.9665
6.5 | 1.184 | 0.01108 | -0.0561 | 106.8592
7 | 1.2384 | 0.01217 | -0.0518 | 101.7584
7.5 | 1.2623 | 0.01407 | -0.0433 | 89.7157
8 | 1.2607 | 0.0174 | -0.0337 | 72.454
8.5 | 1.2525 | 0.02238 | -0.0257 | 55.9651
9 | 1.2411 | 0.02876 | -0.0192 | 43.1537
9.5 | 1.2213 | 0.03646 | -0.0152 | 33.497
10 | 1.1931 | 0.04551 | -0.0143 | 26.2162
10.5 | 1.1575 | 0.05646 | -0.0166 | 20.5012
11 | 1.1213 | 0.06926 | -0.0222 | 16.1897
11.5 | 1.0871 | 0.08393 | -0.031 | 12.9525
12 | 1.0587 | 0.10001 | -0.0418 | 10.5859
12.5 | 1.0355 | 0.11741 | -0.053 | 8.8195

## 73. Re 5M Mach 0.00 (1)
BIGFOIL.COM POLAR EXPORT
NACA63-410 a=0.5
NACA63-410 a=0.5 |  |  |  | Cl Max: | 1.162 | at alpha= | 9.5 | deg
JavaFoil+Calcfoil stall+Eppler ext transition |  |  |  | L/D Max: | 155.73 | at alpha= | 4 | deg
Re: | 5000000 |  |  | Cd Min: | 0.0047 | at alpha= | 3.5 | deg
Mach: | 0 |  |  | Cl=0 at alpha= | -2.5431 | deg
|  |  |  | @ Cl=0.1, Cd= | 0.0061603
|  |  |  | @ Cl=0.4, Cd= | 0.0048356
|  |  |  | @ Cl=0.6, Cd= | 0.0048586
alpha (deg) | Cl | Cd | Cm | Cl/Cd
-13 | -0.494 | 0.08947 | -0.02 | -5.525
-12.5 | -0.507 | 0.0846 | -0.019 | -5.993
-12 | -0.517 | 0.08137 | -0.02 | -6.356
-11.5 | -0.521 | 0.0755 | -0.02 | -6.904
-11 | -0.52 | 0.07159 | -0.02 | -7.27
-10.5 | -0.516 | 0.06656 | -0.021 | -7.758
-10 | -0.509 | 0.06087 | -0.022 | -8.364
-9.5 | -0.498 | 0.05672 | -0.023 | -8.781
-9 | -0.482 | 0.05376 | -0.023 | -8.967
-8.5 | -0.467 | 0.04696 | -0.027 | -9.937
-8 | -0.542 | 0.0085 | -0.046 | -63.741
-7.5 | -0.508 | 0.00816 | -0.046 | -62.2
-7 | -0.469 | 0.00794 | -0.046 | -59.023
-6.5 | -0.426 | 0.00766 | -0.047 | -55.612
-6 | -0.38 | 0.00744 | -0.047 | -50.996
-5.5 | -0.33 | 0.00725 | -0.047 | -45.533
-5 | -0.278 | 0.00708 | -0.048 | -39.286
-4.5 | -0.223 | 0.00688 | -0.048 | -32.47
-4 | -0.168 | 0.00673 | -0.049 | -24.896
-3.5 | -0.111 | 0.00656 | -0.049 | -16.879
-3 | -0.053 | 0.00644 | -0.049 | -8.242
-2.5 | 0.005 | 0.0063 | -0.05 | 0.812
-2 | 0.064 | 0.00621 | -0.05 | 10.247
-1.5 | 0.122 | 0.00613 | -0.051 | 19.977
-1 | 0.181 | 0.00501 | -0.051 | 36.204
-0.5 | 0.241 | 0.00501 | -0.051 | 48.031
0 | 0.3 | 0.00479 | -0.052 | 62.546
0.5 | 0.358 | 0.0048 | -0.052 | 74.66
1 | 0.417 | 0.00485 | -0.052 | 85.96
1.5 | 0.476 | 0.00485 | -0.053 | 98.14
2 | 0.533 | 0.00492 | -0.053 | 108.213
2.5 | 0.591 | 0.00484 | -0.054 | 122.071
3 | 0.649 | 0.00496 | -0.054 | 130.923
3.5 | 0.706 | 0.0047 | -0.054 | 150.27
4 | 0.762 | 0.00489 | -0.055 | 155.73
4.5 | 0.817 | 0.0054 | -0.055 | 151.167
5 | 0.871 | 0.00597 | -0.056 | 145.837
5.5 | 0.921 | 0.00734 | -0.056 | 125.576
6 | 0.97 | 0.00763 | -0.056 | 127.132
6.5 | 1.014 | 0.00951 | -0.057 | 106.652
7 | 1.055 | 0.00993 | -0.057 | 106.231
7.5 | 1.09 | 0.01044 | -0.058 | 104.389
8 | 1.121 | 0.011 | -0.058 | 101.911
8.5 | 1.146 | 0.01164 | -0.058 | 98.469
9 | 1.159 | 0.01236 | -0.058 | 93.718
9.5 | 1.162 | 0.01314 | -0.059 | 88.49
10 | 1.158 | 0.01404 | -0.059 | 82.498
10.5 | 1.146 | 0.0149 | -0.059 | 76.887
11 | 1.126 | 0.01603 | -0.059 | 70.205
11.5 | 1.098 | 0.01736 | -0.059 | 63.253
12 | 1.064 | 0.01897 | -0.059 | 56.084
12.5 | 1.023 | 0.02119 | -0.059 | 48.281
13 | 0.972 | 0.02537 | -0.058 | 38.319
13.5 | 0.81 | 0.08319 | -0.039 | 9.733
14 | 0.765 | 0.0956 | -0.034 | 8.002
14.5 | 0.73 | 0.09937 | -0.035 | 7.342

## 74. Re 5M Mach 0.00 (2)
BIGFOIL.COM POLAR EXPORT
NACA63-410 a=0.5
NACA63-410 a=0.5 |  |  |  | Cl Max: | 1.6959 | at alpha= | 18 | deg
XFOIL ncrit=9 |  |  |  | L/D Max: | 155.455 | at alpha= | 2.5 | deg
Re: | 5000000 |  |  | Cd Min: | 0.0801 | at alpha= | 20 | deg
Mach: | 0 |  |  | Cl=0 at alpha= | -2.5868 | deg
|  |  |  | @ Cl=0.1, Cd= | 0.0054556
|  |  |  | @ Cl=0.4, Cd= | 0.0039781
|  |  |  | @ Cl=0.6, Cd= | 0.0038959
alpha (deg) | Cl | Cd | Cm | Cl/Cd
-17 | -1.2982 | 0.03947 | -0.063 | -32.8908
-16.5 | -1.3497 | 0.0311 | -0.0645 | -43.3987
-16 | -1.3645 | 0.02695 | -0.0597 | -50.6308
-15.5 | -1.3454 | 0.02371 | -0.0577 | -56.744
-15 | -1.3135 | 0.02126 | -0.0564 | -61.7827
-14.5 | -1.2779 | 0.01949 | -0.0547 | -65.567
-14 | -1.237 | 0.01805 | -0.0535 | -68.5319
-13.5 | -1.1915 | 0.01683 | -0.0528 | -70.7962
-13 | -1.1435 | 0.01578 | -0.0524 | -72.4651
-12.5 | -1.0939 | 0.01488 | -0.0521 | -73.5148
-12 | -1.0446 | 0.01374 | -0.0517 | -76.0262
-11.5 | -0.9944 | 0.01264 | -0.0514 | -78.6709
-11 | -0.9418 | 0.01193 | -0.0513 | -78.9438
-10.5 | -0.8883 | 0.01134 | -0.0513 | -78.3333
-10 | -0.8343 | 0.01082 | -0.0513 | -77.1072
-9.5 | -0.7796 | 0.0104 | -0.0514 | -74.9615
-9 | -0.7244 | 0.01003 | -0.0515 | -72.2233
-8.5 | -0.6707 | 0.00911 | -0.0515 | -73.6224
-8 | -0.6152 | 0.00867 | -0.0517 | -70.9573
-7.5 | -0.5591 | 0.00836 | -0.0519 | -66.878
-7 | -0.503 | 0.00801 | -0.0521 | -62.7965
-6.5 | -0.4466 | 0.00771 | -0.0523 | -57.9248
-6 | -0.3899 | 0.00748 | -0.0526 | -52.1257
-5.5 | -0.3337 | 0.00693 | -0.0528 | -48.153
-5 | -0.2768 | 0.00667 | -0.0531 | -41.4993
-4.5 | -0.2197 | 0.00644 | -0.0534 | -34.1149
-4 | -0.1624 | 0.00625 | -0.0537 | -25.984
-3.5 | -0.105 | 0.00602 | -0.0541 | -17.4419
-3 | -0.0476 | 0.00583 | -0.0544 | -8.1647
-2.5 | 0.01 | 0.00571 | -0.0548 | 1.7513
-2 | 0.0676 | 0.00554 | -0.0552 | 12.2022
-1.5 | 0.1252 | 0.00539 | -0.0556 | 23.2282
-1 | 0.1826 | 0.00512 | -0.0561 | 35.6641
-0.5 | 0.2398 | 0.00475 | -0.0566 | 50.4842
0 | 0.2969 | 0.00431 | -0.0572 | 68.8863
0.5 | 0.3542 | 0.00409 | -0.0578 | 86.6015
1 | 0.4115 | 0.00395 | -0.0582 | 104.1772
1.5 | 0.4684 | 0.0037 | -0.0587 | 126.5946
2 | 0.5251 | 0.00368 | -0.059 | 142.6902
2.5 | 0.5814 | 0.00374 | -0.0593 | 155.4545
3 | 0.6351 | 0.00419 | -0.0592 | 151.5752
3.5 | 0.6853 | 0.00477 | -0.0584 | 143.6688
4 | 0.7414 | 0.00558 | -0.0592 | 132.8674
4.5 | 0.7941 | 0.00638 | -0.0592 | 124.4671
5 | 0.8473 | 0.00704 | -0.0592 | 120.3551
5.5 | 0.9008 | 0.00759 | -0.0591 | 118.6825
6 | 0.9548 | 0.00801 | -0.0592 | 119.201
6.5 | 1.0084 | 0.00844 | -0.0592 | 119.4787
7 | 1.0618 | 0.00885 | -0.0592 | 119.9774
7.5 | 1.114 | 0.00936 | -0.059 | 119.0171
8 | 1.1663 | 0.00981 | -0.0588 | 118.8889
8.5 | 1.2167 | 0.01041 | -0.0584 | 116.878
9 | 1.2675 | 0.01092 | -0.0581 | 116.0714
9.5 | 1.3159 | 0.0116 | -0.0574 | 113.4397
10 | 1.3637 | 0.01226 | -0.0567 | 111.2316
10.5 | 1.4096 | 0.01299 | -0.0557 | 108.5142
11 | 1.451 | 0.014 | -0.054 | 103.6429
11.5 | 1.493 | 0.01481 | -0.0525 | 100.8103
12 | 1.5316 | 0.01571 | -0.0505 | 97.492
12.5 | 1.5628 | 0.01669 | -0.0473 | 93.6369
13 | 1.5813 | 0.01787 | -0.0422 | 88.4891
13.5 | 1.602 | 0.01935 | -0.0383 | 82.7907
14 | 1.6235 | 0.02103 | -0.0352 | 77.1992
14.5 | 1.6408 | 0.0232 | -0.032 | 70.7241
15 | 1.6599 | 0.02544 | -0.0296 | 65.2476
15.5 | 1.6733 | 0.02828 | -0.0272 | 59.169
16 | 1.6787 | 0.03207 | -0.0248 | 52.3449
16.5 | 1.6855 | 0.03595 | -0.0232 | 46.8846
17 | 1.6878 | 0.04056 | -0.022 | 41.6124
17.5 | 1.6951 | 0.04494 | -0.0216 | 37.7192
18 | 1.6959 | 0.0504 | -0.0217 | 33.6488
18.5 | 1.6897 | 0.05715 | -0.0226 | 29.5661
19 | 1.6939 | 0.06292 | -0.024 | 26.9215
19.5 | 1.6849 | 0.07097 | -0.0264 | 23.741
20 | 1.6721 | 0.0801 | -0.0299 | 20.8752

## 75. Re 5M Mach 0.10 (1)
BIGFOIL.COM POLAR EXPORT
NACA63-410 a=0.5
NACA63-410 a=0.5 |  |  |  | Cl Max: | 1.158 | at alpha= | 9.5 | deg
JavaFoil+Calcfoil stall+Eppler ext transition |  |  |  | L/D Max: | 155.227 | at alpha= | 4 | deg
Re: | 5000000 |  |  | Cd Min: | 0.0047 | at alpha= | 3.5 | deg
Mach: | 0.1 |  |  | Cl=0 at alpha= | -2.5431 | deg
|  |  |  | @ Cl=0.1, Cd= | 0.0061629
|  |  |  | @ Cl=0.4, Cd= | 0.0048303
|  |  |  | @ Cl=0.6, Cd= | 0.0048883
alpha (deg) | Cl | Cd | Cm | Cl/Cd
-13 | -0.468 | 0.08952 | -0.02 | -5.232
-12.5 | -0.485 | 0.08585 | -0.02 | -5.645
-12 | -0.498 | 0.08153 | -0.02 | -6.109
-11.5 | -0.505 | 0.07661 | -0.02 | -6.595
-11 | -0.507 | 0.07194 | -0.02 | -7.05
-10.5 | -0.506 | 0.06675 | -0.021 | -7.58
-10 | -0.501 | 0.06163 | -0.022 | -8.125
-9.5 | -0.491 | 0.05743 | -0.023 | -8.558
-9 | -0.477 | 0.0543 | -0.023 | -8.789
-8.5 | -0.462 | 0.04883 | -0.026 | -9.453
-8 | -0.54 | 0.00858 | -0.046 | -62.932
-7.5 | -0.507 | 0.00822 | -0.046 | -61.69
-7 | -0.469 | 0.00799 | -0.047 | -58.651
-6.5 | -0.427 | 0.00768 | -0.047 | -55.573
-6 | -0.381 | 0.00748 | -0.047 | -50.878
-5.5 | -0.331 | 0.00728 | -0.048 | -45.498
-5 | -0.279 | 0.00708 | -0.048 | -39.421
-4.5 | -0.224 | 0.00688 | -0.048 | -32.608
-4 | -0.168 | 0.00672 | -0.049 | -25.034
-3.5 | -0.111 | 0.00658 | -0.049 | -16.886
-3 | -0.053 | 0.00643 | -0.05 | -8.29
-2.5 | 0.005 | 0.00632 | -0.05 | 0.813
-2 | 0.064 | 0.00623 | -0.05 | 10.271
-1.5 | 0.123 | 0.00612 | -0.051 | 20.102
-1 | 0.182 | 0.005 | -0.051 | 36.445
-0.5 | 0.242 | 0.00504 | -0.052 | 48.032
0 | 0.301 | 0.00478 | -0.052 | 63
0.5 | 0.36 | 0.00481 | -0.052 | 74.869
1 | 0.419 | 0.00484 | -0.053 | 86.556
1.5 | 0.478 | 0.00488 | -0.053 | 97.878
2 | 0.536 | 0.00493 | -0.054 | 108.513
2.5 | 0.594 | 0.00488 | -0.054 | 121.856
3 | 0.652 | 0.00496 | -0.054 | 131.586
3.5 | 0.709 | 0.0047 | -0.055 | 150.869
4 | 0.766 | 0.00493 | -0.055 | 155.227
4.5 | 0.821 | 0.0054 | -0.056 | 151.939
5 | 0.874 | 0.0071 | -0.056 | 123.175
5.5 | 0.926 | 0.00734 | -0.056 | 126.051
6 | 0.974 | 0.00917 | -0.057 | 106.164
6.5 | 1.018 | 0.00959 | -0.057 | 106.169
7 | 1.058 | 0.01005 | -0.057 | 105.272
7.5 | 1.093 | 0.01055 | -0.058 | 103.608
8 | 1.122 | 0.01113 | -0.058 | 100.82
8.5 | 1.146 | 0.01177 | -0.058 | 97.352
9 | 1.157 | 0.01252 | -0.059 | 92.402
9.5 | 1.158 | 0.01332 | -0.059 | 86.894
10 | 1.15 | 0.01426 | -0.059 | 80.607
10.5 | 1.134 | 0.01517 | -0.059 | 74.717
11 | 1.109 | 0.01637 | -0.059 | 67.731
11.5 | 1.076 | 0.0178 | -0.059 | 60.438
12 | 1.027 | 0.02131 | -0.059 | 48.182
12.5 | 0.985 | 0.02288 | -0.059 | 43.062
13 | 0.909 | 0.03348 | -0.056 | 27.163
13.5 | 0.767 | 0.08865 | -0.036 | 8.653
14 | 0.723 | 0.09769 | -0.033 | 7.406
14.5 | 0.684 | 0.10127 | -0.034 | 6.752

## 76. Re 5M Mach 0.10 (2)
BIGFOIL.COM POLAR EXPORT
NACA63-410 a=0.5
NACA63-410 a=0.5 |  |  |  | Cl Max: | 1.6752 | at alpha= | 17.5 | deg
XFOIL ncrit=9 |  |  |  | L/D Max: | 152.143 | at alpha= | 3 | deg
Re: | 5000000 |  |  | Cd Min: | 0.09497 | at alpha= | 20 | deg
Mach: | 0.1 |  |  | Cl=0 at alpha= | -2.5864 | deg
|  |  |  | @ Cl=0.1, Cd= | 0.0054671
|  |  |  | @ Cl=0.4, Cd= | 0.0039866
|  |  |  | @ Cl=0.6, Cd= | 0.0040203
alpha (deg) | Cl | Cd | Cm | Cl/Cd
-16 | -1.2371 | 0.03808 | -0.0661 | -32.4869
-15.5 | -1.2826 | 0.03161 | -0.0645 | -40.5758
-15 | -1.2901 | 0.02655 | -0.0613 | -48.5913
-14.5 | -1.2696 | 0.02293 | -0.0593 | -55.3685
-14 | -1.2397 | 0.02039 | -0.057 | -60.7994
-13.5 | -1.1982 | 0.01853 | -0.0558 | -64.6627
-13 | -1.1524 | 0.01701 | -0.055 | -67.7484
-12.5 | -1.1036 | 0.01579 | -0.0544 | -69.8923
-12 | -1.053 | 0.01475 | -0.0539 | -71.3898
-11.5 | -1.0028 | 0.01345 | -0.0534 | -74.5576
-11 | -0.9509 | 0.01239 | -0.053 | -76.7474
-10.5 | -0.8969 | 0.0117 | -0.0528 | -76.6581
-10 | -0.8422 | 0.0111 | -0.0526 | -75.8739
-9.5 | -0.7869 | 0.0106 | -0.0526 | -74.2358
-9 | -0.731 | 0.01019 | -0.0526 | -71.737
-8.5 | -0.6764 | 0.00935 | -0.0525 | -72.3422
-8 | -0.6204 | 0.00881 | -0.0525 | -70.42
-7.5 | -0.5637 | 0.00848 | -0.0526 | -66.4741
-7 | -0.507 | 0.00811 | -0.0528 | -62.5154
-6.5 | -0.4501 | 0.00778 | -0.0529 | -57.8535
-6 | -0.3928 | 0.00753 | -0.0531 | -52.1647
-5.5 | -0.3362 | 0.00698 | -0.0533 | -48.1662
-5 | -0.2788 | 0.0067 | -0.0535 | -41.6119
-4.5 | -0.2212 | 0.00647 | -0.0538 | -34.1886
-4 | -0.1635 | 0.00626 | -0.0541 | -26.1182
-3.5 | -0.1058 | 0.00604 | -0.0544 | -17.5166
-3 | -0.0479 | 0.00584 | -0.0548 | -8.2021
-2.5 | 0.01 | 0.00572 | -0.0552 | 1.7483
-2 | 0.068 | 0.00555 | -0.0556 | 12.2523
-1.5 | 0.1259 | 0.0054 | -0.056 | 23.3148
0 | 0.2987 | 0.00431 | -0.0576 | 69.3039
0.5 | 0.3563 | 0.0041 | -0.0581 | 86.9024
1 | 0.4141 | 0.00395 | -0.0586 | 104.8354
2 | 0.5283 | 0.00369 | -0.0594 | 143.1707
3 | 0.639 | 0.0042 | -0.0596 | 152.1429
3.5 | 0.6895 | 0.00479 | -0.0587 | 143.9457
4 | 0.7458 | 0.0056 | -0.0594 | 133.1786
4.5 | 0.7988 | 0.00643 | -0.0594 | 124.2302
5 | 0.8522 | 0.0071 | -0.0593 | 120.0282
5.5 | 0.9063 | 0.00763 | -0.0593 | 118.7811
6 | 0.9607 | 0.00805 | -0.0593 | 119.3416
6.5 | 1.0146 | 0.0085 | -0.0592 | 119.3647
7 | 1.0684 | 0.00892 | -0.0592 | 119.7758
7.5 | 1.1211 | 0.00943 | -0.0589 | 118.8865
8 | 1.1736 | 0.0099 | -0.0587 | 118.5455
8.5 | 1.2245 | 0.0105 | -0.0582 | 116.619
9 | 1.2754 | 0.01105 | -0.0577 | 115.4208
9.5 | 1.3236 | 0.0118 | -0.0569 | 112.1695
10 | 1.3718 | 0.01244 | -0.056 | 110.2733
10.5 | 1.4171 | 0.01326 | -0.0547 | 106.8703
11 | 1.4584 | 0.01428 | -0.0529 | 102.1289
11.5 | 1.4997 | 0.01514 | -0.051 | 99.0555
12 | 1.5363 | 0.01614 | -0.0485 | 95.1859
12.5 | 1.5586 | 0.01721 | -0.0436 | 90.5636
13 | 1.5783 | 0.01862 | -0.039 | 84.7637
13.5 | 1.5991 | 0.02032 | -0.0354 | 78.6959
14 | 1.6199 | 0.02224 | -0.0322 | 72.8372
14.5 | 1.6355 | 0.02474 | -0.0292 | 66.1075
15 | 1.6515 | 0.02742 | -0.0266 | 60.2298
15.5 | 1.6607 | 0.03087 | -0.0242 | 53.7966
16 | 1.6601 | 0.03551 | -0.022 | 46.7502
16.5 | 1.6611 | 0.0403 | -0.0207 | 41.2184
17 | 1.6725 | 0.04432 | -0.0203 | 37.7369
17.5 | 1.6752 | 0.04963 | -0.0203 | 33.7538
18 | 1.6722 | 0.05603 | -0.021 | 29.8447
18.5 | 1.6595 | 0.0642 | -0.0229 | 25.8489
19 | 1.654 | 0.07198 | -0.0254 | 22.9786
19.5 | 1.6328 | 0.08272 | -0.0297 | 19.7389
20 | 1.6074 | 0.09497 | -0.0354 | 16.9253

## 77. Re 5M Mach 0.25 (1)
BIGFOIL.COM POLAR EXPORT
NACA63-410 a=0.5
NACA63-410 a=0.5 |  |  |  | Cl Max: | 1.139 | at alpha= | 8.5 | deg
JavaFoil+Calcfoil stall+Eppler ext transition |  |  |  | L/D Max: | 156.063 | at alpha= | 4 | deg
Re: | 5000000 |  |  | Cd Min: | 0.00478 | at alpha= | 3.5 | deg
Mach: | 0.25 |  |  | Cl=0 at alpha= | -2.5417 | deg
|  |  |  | @ Cl=0.1, Cd= | 0.0062063
|  |  |  | @ Cl=0.4, Cd= | 0.0048646
|  |  |  | @ Cl=0.6, Cd= | 0.09682
alpha (deg) | Cl | Cd | Cm | Cl/Cd
-12 | -0.324 | 0.083 | -0.021 | -3.909
-11.5 | -0.362 | 0.07872 | -0.02 | -4.598
-11 | -0.391 | 0.07246 | -0.021 | -5.392
-10.5 | -0.413 | 0.07028 | -0.02 | -5.871
-10 | -0.428 | 0.065 | -0.021 | -6.592
-9.5 | -0.437 | 0.06096 | -0.021 | -7.17
-9 | -0.438 | 0.05772 | -0.021 | -7.595
-8.5 | -0.433 | 0.05242 | -0.023 | -8.269
-8 | -0.421 | 0.04921 | -0.023 | -8.55
-7.5 | -0.405 | 0.04326 | -0.028 | -9.365
-7 | -0.466 | 0.00815 | -0.048 | -57.231
-6.5 | -0.344 | 0.04329 | -0.02 | -7.941
-6 | -0.385 | 0.00764 | -0.049 | -50.389
-5.5 | -0.337 | 0.0074 | -0.049 | -45.506
-5 | -0.285 | 0.00718 | -0.049 | -39.658
-4.5 | -0.229 | 0.00696 | -0.05 | -32.951
-4 | -0.172 | 0.00679 | -0.05 | -25.385
-3.5 | -0.114 | 0.00666 | -0.051 | -17.115
-3 | -0.055 | 0.00649 | -0.051 | -8.432
-2.5 | 0.005 | 0.00637 | -0.051 | 0.828
-2 | 0.066 | 0.00628 | -0.052 | 10.471
-1.5 | 0.126 | 0.00615 | -0.052 | 20.566
-1 | 0.187 | 0.00506 | -0.053 | 37
-0.5 | 0.249 | 0.00505 | -0.053 | 49.2
0 | 0.309 | 0.00482 | -0.053 | 64.194
0.5 | 0.37 | 0.00484 | -0.054 | 76.404
1 | 0.431 | 0.00489 | -0.054 | 88.112
1.5 | 0.491 | 0.0049 | -0.055 | 100.16
2 | 0.55 | 0.00481 | -0.055 | 114.346
2.5 | 0.61 | 0.00489 | -0.055 | 124.824
3 | 0.67 | 0.00502 | -0.056 | 133.528
3.5 | 0.729 | 0.00478 | -0.056 | 152.335
4 | 0.786 | 0.00504 | -0.057 | 156.063
4.5 | 0.843 | 0.00562 | -0.057 | 149.984
5 | 0.897 | 0.00727 | -0.057 | 123.416
5.5 | 0.948 | 0.00911 | -0.058 | 104.022
6 | 0.995 | 0.00951 | -0.058 | 104.646
6.5 | 1.037 | 0.01001 | -0.059 | 103.652
7 | 1.074 | 0.01052 | -0.059 | 102.052
7.5 | 1.103 | 0.01112 | -0.059 | 99.244
8 | 1.126 | 0.0118 | -0.059 | 95.42
8.5 | 1.139 | 0.0126 | -0.06 | 90.418
9 | 1.134 | 0.01349 | -0.06 | 84.054
9.5 | 1.113 | 0.01453 | -0.06 | 76.652
10 | 1.078 | 0.01587 | -0.06 | 67.911
10.5 | 1.028 | 0.01719 | -0.06 | 59.779
11 | 0.955 | 0.02017 | -0.06 | 47.362
11.5 | 0.757 | 0.06967 | -0.038 | 10.862
12 | 0.678 | 0.08234 | -0.03 | 8.23
12.5 | 0.602 | 0.08616 | -0.032 | 6.992
13 | 0.52 | 0.09175 | -0.031 | 5.668
13.5 | 0.432 | 0.09682 | -0.031 | 4.465

## 78. Re 5M Mach 0.25 (2)
BIGFOIL.COM POLAR EXPORT
NACA63-410 a=0.5
NACA63-410 a=0.5 |  |  |  | Cl Max: | 1.5558 | at alpha= | 13.5 | deg
XFOIL ncrit=9 |  |  |  | L/D Max: | 159.551 | at alpha= | 2.5 | deg
Re: | 5000000 |  |  | Cd Min: | 0.18236 | at alpha= | -15.5 | deg
Mach: | 0.25 |  |  | Cl=0 at alpha= | -2.5857 | deg
|  |  |  | @ Cl=0.1, Cd= | 0.0055108
|  |  |  | @ Cl=0.4, Cd= | 0.0040457
|  |  |  | @ Cl=0.6, Cd= | 0.0037844
alpha (deg) | Cl | Cd | Cm | Cl/Cd
-15.5 | -0.5755 | 0.18236 | 0.0228 | -3.1558
-13.5 | -0.5233 | 0.14491 | 0.0027 | -3.6112
-13 | -0.5147 | 0.1367 | -0.001 | -3.7652
-12 | -0.509 | 0.11627 | -0.0112 | -4.3777
-10.5 | -0.9147 | 0.02011 | -0.0626 | -45.4848
-10 | -0.8755 | 0.01563 | -0.0612 | -56.0141
-9.5 | -0.8245 | 0.01304 | -0.0599 | -63.2285
-9 | -0.766 | 0.01205 | -0.059 | -63.5685
-8.5 | -0.7073 | 0.01113 | -0.0582 | -63.549
-8 | -0.6476 | 0.01046 | -0.0576 | -61.912
-7.5 | -0.5898 | 0.00927 | -0.057 | -63.6246
-7 | -0.5294 | 0.00887 | -0.0567 | -59.6843
-6.5 | -0.4695 | 0.00834 | -0.0564 | -56.295
-6 | -0.4094 | 0.00795 | -0.0562 | -51.4969
-5.5 | -0.3494 | 0.00755 | -0.0561 | -46.2781
-5 | -0.2902 | 0.00688 | -0.056 | -42.1802
-4.5 | -0.23 | 0.00662 | -0.0561 | -34.7432
-4 | -0.1699 | 0.00636 | -0.0563 | -26.7138
-3 | -0.0498 | 0.00589 | -0.0567 | -8.455
-2.5 | 0.0103 | 0.00575 | -0.057 | 1.7913
-2 | 0.0704 | 0.00558 | -0.0573 | 12.6165
-1.5 | 0.1303 | 0.00544 | -0.0577 | 23.9522
-1 | 0.1901 | 0.00519 | -0.0582 | 36.6281
0 | 0.3088 | 0.00435 | -0.0593 | 70.9885
0.5 | 0.3683 | 0.00412 | -0.0599 | 89.3932
1 | 0.428 | 0.00398 | -0.0604 | 107.5377
1.5 | 0.4871 | 0.00374 | -0.0608 | 130.2406
2 | 0.5462 | 0.00372 | -0.0612 | 146.828
2.5 | 0.6047 | 0.00379 | -0.0614 | 159.5515
3 | 0.6607 | 0.00426 | -0.0613 | 155.0939
3.5 | 0.7131 | 0.00491 | -0.0605 | 145.2342
4 | 0.7702 | 0.00578 | -0.0609 | 133.2526
4.5 | 0.8247 | 0.00665 | -0.0607 | 124.015
5 | 0.88 | 0.00735 | -0.0604 | 119.7279
5.5 | 0.9364 | 0.00784 | -0.0602 | 119.4388
6 | 0.993 | 0.00829 | -0.06 | 119.7829
6.5 | 1.049 | 0.00878 | -0.0596 | 119.4761
7 | 1.1044 | 0.00932 | -0.059 | 118.4979
7.5 | 1.1596 | 0.00983 | -0.0584 | 117.9654
8 | 1.2129 | 0.01049 | -0.0575 | 115.6244
8.5 | 1.2662 | 0.01111 | -0.0565 | 113.9694
9 | 1.3168 | 0.01191 | -0.055 | 110.5626
9.5 | 1.3658 | 0.01274 | -0.0533 | 107.2057
10 | 1.409 | 0.0139 | -0.0506 | 101.3669
10.5 | 1.4493 | 0.01507 | -0.0476 | 96.1712
11 | 1.4787 | 0.01633 | -0.0427 | 90.5511
11.5 | 1.4985 | 0.0178 | -0.0369 | 84.1854
12 | 1.5163 | 0.01991 | -0.0319 | 76.1577
12.5 | 1.535 | 0.02231 | -0.0278 | 68.8032
13 | 1.548 | 0.02543 | -0.0239 | 60.873
13.5 | 1.5558 | 0.02927 | -0.0204 | 53.1534
14 | 1.5554 | 0.03415 | -0.0175 | 45.5461
14.5 | 1.5455 | 0.04033 | -0.0156 | 38.3213
15 | 1.5187 | 0.049 | -0.0151 | 30.9939
15.5 | 1.4953 | 0.05836 | -0.0166 | 25.622
16 | 1.4367 | 0.07401 | -0.0225 | 19.4122
17 | 1.3637 | 0.10462 | -0.039 | 13.0348
17.5 | 1.3197 | 0.124 | -0.0511 | 10.6427
18 | 1.2854 | 0.14252 | -0.0627 | 9.0191
18.5 | 1.2524 | 0.16102 | -0.0741 | 7.7779

## 79. Re 5M Mach 0.50 (1)
BIGFOIL.COM POLAR EXPORT
NACA63-410 a=0.5
NACA63-410 a=0.5 |  |  |  | Cl Max: | 1.181 | at alpha= | 20 | deg
JavaFoil+Calcfoil stall+Eppler ext transition |  |  |  | L/D Max: | 162.978 | at alpha= | 4 | deg
Re: | 5000000 |  |  | Cd Min: | 0.00488 | at alpha= | 1.5 | deg
Mach: | 0.5 |  |  | Cl=0 at alpha= | -2.5448 | deg
|  |  |  | @ Cl=0.1, Cd= | 0.0064022
|  |  |  | @ Cl=0.4, Cd= | 0.0049461
|  |  |  | @ Cl=0.6, Cd= | 0.004965
alpha (deg) | Cl | Cd | Cm | Cl/Cd
-20 | -0.947 | 0.1589 | -0.026 | -5.96
-19.5 | -0.92 | 0.1507 | -0.026 | -6.106
-19 | -0.891 | 0.14768 | -0.025 | -6.035
-18.5 | -0.864 | 0.14205 | -0.025 | -6.082
-18 | -0.837 | 0.13696 | -0.025 | -6.113
-17.5 | -0.811 | 0.13385 | -0.025 | -6.056
-17 | -0.785 | 0.13165 | -0.026 | -5.961
-16.5 | -0.757 | 0.12495 | -0.026 | -6.06
-16 | -0.729 | 0.12308 | -0.025 | -5.921
-15.5 | -0.702 | 0.11745 | -0.025 | -5.977
-15 | -0.675 | 0.11354 | -0.025 | -5.949
-14.5 | -0.649 | 0.10763 | -0.025 | -6.026
-14 | -0.622 | 0.10321 | -0.025 | -6.022
-13.5 | -0.594 | 0.09735 | -0.025 | -6.101
-13 | -0.567 | 0.08829 | -0.025 | -6.424
-12.5 | -0.54 | 0.08234 | -0.026 | -6.563
-12 | -0.514 | 0.07659 | -0.026 | -6.706
-11.5 | -0.487 | 0.07107 | -0.027 | -6.85
-11 | -0.458 | 0.08324 | -0.025 | -5.505
-10.5 | -0.431 | 0.07248 | -0.025 | -5.948
-10 | -0.404 | 0.06458 | -0.025 | -6.261
-9.5 | -0.378 | 0.05939 | -0.026 | -6.361
-9 | -0.351 | 0.05448 | -0.028 | -6.448
-8.5 | -0.325 | 0.05041 | -0.029 | -6.449
-8 | -0.295 | 0.05939 | -0.024 | -4.971
-7.5 | -0.268 | 0.05163 | -0.024 | -5.194
-7 | -0.241 | 0.04685 | -0.025 | -5.15
-6.5 | -0.215 | 0.0426 | -0.027 | -5.038
-6 | -0.187 | 0.04246 | -0.025 | -4.405
-5.5 | -0.258 | 0.0391 | -0.025 | -6.598
-5 | -0.239 | 0.03537 | -0.029 | -6.767
-4.5 | -0.246 | 0.00744 | -0.056 | -33.014
-4 | -0.188 | 0.00714 | -0.056 | -26.282
-3.5 | -0.125 | 0.00696 | -0.057 | -18.03
-3 | -0.061 | 0.00675 | -0.057 | -8.974
-2.5 | 0.006 | 0.00656 | -0.057 | 0.895
-2 | 0.073 | 0.00643 | -0.058 | 11.397
-1.5 | 0.141 | 0.00636 | -0.058 | 22.211
-1 | 0.209 | 0.00627 | -0.059 | 33.388
-0.5 | 0.278 | 0.00494 | -0.059 | 56.31
0 | 0.346 | 0.00493 | -0.06 | 70.148
0.5 | 0.413 | 0.00495 | -0.06 | 83.607
1 | 0.481 | 0.00502 | -0.061 | 95.912
1.5 | 0.549 | 0.00488 | -0.061 | 112.434
2 | 0.615 | 0.00499 | -0.061 | 123.142
2.5 | 0.682 | 0.00515 | -0.062 | 132.314
3 | 0.748 | 0.00532 | -0.062 | 140.477
3.5 | 0.813 | 0.00552 | -0.063 | 147.304
4 | 0.875 | 0.00537 | -0.063 | 162.978
4.5 | 0.932 | 0.0095 | -0.064 | 98.079
5 | 0.986 | 0.0101 | -0.064 | 97.643
5.5 | 1.031 | 0.01078 | -0.064 | 95.646
6 | 1.062 | 0.01153 | -0.064 | 92.122
6.5 | 1.07 | 0.01249 | -0.065 | 85.687
7 | 1.03 | 0.01371 | -0.065 | 75.096
7.5 | 0.649 | 0.01501 | -0.065 | 43.26
8 | 0.561 | 0.0546 | -0.03 | 10.274
8.5 | 0.708 | 0.01703 | -0.066 | 41.565
9 | 0.712 | 0.02332 | -0.063 | 30.518
9.5 | 0.639 | 0.06909 | -0.03 | 9.244
10 | 0.793 | 0.02095 | -0.066 | 37.832
10.5 | 0.81 | 0.02501 | -0.065 | 32.395
11 | 0.717 | 0.07813 | -0.034 | 9.183
11.5 | 0.869 | 0.02656 | -0.066 | 32.704
12 | 0.773 | 0.0795 | -0.039 | 9.727
12.5 | 0.796 | 0.088 | -0.037 | 9.045
13 | 0.822 | 0.09646 | -0.038 | 8.522
13.5 | 0.847 | 0.10261 | -0.038 | 8.253
14 | 0.872 | 0.10472 | -0.038 | 8.328
14.5 | 0.9 | 0.11062 | -0.04 | 8.133
15 | 0.929 | 0.11489 | -0.043 | 8.087
15.5 | 0.95 | 0.11833 | -0.041 | 8.025
16 | 0.975 | 0.12267 | -0.041 | 7.95
16.5 | 1.006 | 0.12778 | -0.045 | 7.872
17 | 1.033 | 0.13561 | -0.046 | 7.614
17.5 | 1.053 | 0.13705 | -0.044 | 7.681
18 | 1.079 | 0.14049 | -0.045 | 7.681
18.5 | 1.112 | 0.14406 | -0.049 | 7.717
19 | 1.138 | 0.15297 | -0.05 | 7.44
19.5 | 1.155 | 0.15394 | -0.047 | 7.505
20 | 1.181 | 0.15566 | -0.048 | 7.588

## 80. Re 5M Mach 0.50 (2)
BIGFOIL.COM POLAR EXPORT
NACA63-410 a=0.5
NACA63-410 a=0.5 |  |  |  | Cl Max: | 1.2847 | at alpha= | 7.5 | deg
XFOIL ncrit=9 |  |  |  | L/D Max: | 172.357 | at alpha= | 2.5 | deg
Re: | 5000000 |  |  | Cd Min: | 0.27525 | at alpha= | -20 | deg
Mach: | 0.5 |  |  | Cl=0 at alpha= | -2.5803 | deg
|  |  |  | @ Cl=0.1, Cd= | 0.005723
|  |  |  | @ Cl=0.4, Cd= | 0.0043263
|  |  |  | @ Cl=0.6, Cd= | 0.0039159
alpha (deg) | Cl | Cd | Cm | Cl/Cd
-20 | -0.8063 | 0.27525 | 0.0778 | -2.9293
-19.5 | -0.7827 | 0.26749 | 0.0723 | -2.9261
-19 | -0.759 | 0.25934 | 0.0668 | -2.9267
-18.5 | -0.7345 | 0.25043 | 0.0614 | -2.933
-18 | -0.711 | 0.24188 | 0.0561 | -2.9395
-17.5 | -0.6878 | 0.23327 | 0.0509 | -2.9485
-17 | -0.6646 | 0.22472 | 0.0456 | -2.9575
-16.5 | -0.6418 | 0.21617 | 0.0405 | -2.969
-15 | -0.5757 | 0.18937 | 0.0244 | -3.0401
-14.5 | -0.559 | 0.18113 | 0.0212 | -3.0862
-14 | -0.5403 | 0.17221 | 0.0162 | -3.1374
-13.5 | -0.5211 | 0.16338 | 0.0113 | -3.1895
-13 | -0.503 | 0.15458 | 0.0065 | -3.254
-12.5 | -0.4849 | 0.14608 | 0.0017 | -3.3194
-12 | -0.4674 | 0.13773 | -0.003 | -3.3936
-11.5 | -0.4531 | 0.12873 | -0.0079 | -3.5198
-11 | -0.4374 | 0.12044 | -0.0126 | -3.6317
-10.5 | -0.4244 | 0.11178 | -0.0173 | -3.7967
-10 | -0.416 | 0.10267 | -0.0224 | -4.0518
-9.5 | -0.4079 | 0.09412 | -0.0273 | -4.3338
-9 | -0.3946 | 0.08692 | -0.0315 | -4.5398
-8.5 | -0.3889 | 0.07877 | -0.0363 | -4.9372
-8 | -0.3901 | 0.06991 | -0.0416 | -5.58
-7.5 | -0.3984 | 0.06098 | -0.0472 | -6.5333
-6.5 | -0.4182 | 0.0401 | -0.0654 | -10.4289
-6 | -0.4096 | 0.02877 | -0.0698 | -14.2371
-5.5 | -0.376 | 0.02 | -0.0704 | -18.8
-5 | -0.3345 | 0.01108 | -0.0694 | -30.1895
-4.5 | -0.2703 | 0.00812 | -0.0677 | -33.2882
-4 | -0.1996 | 0.00724 | -0.0666 | -27.5691
-3 | -0.0585 | 0.00629 | -0.0655 | -9.3005
-2 | 0.0809 | 0.00577 | -0.0655 | 14.0208
-1.5 | 0.15 | 0.0056 | -0.0657 | 26.7857
-1 | 0.2189 | 0.00542 | -0.066 | 40.3875
0 | 0.3545 | 0.0045 | -0.0672 | 78.7778
0.5 | 0.4226 | 0.00424 | -0.0678 | 99.6698
1 | 0.4909 | 0.00414 | -0.0684 | 118.5749
1.5 | 0.559 | 0.00394 | -0.0689 | 141.8782
2 | 0.627 | 0.0039 | -0.0692 | 160.7692
2.5 | 0.6946 | 0.00403 | -0.0693 | 172.3573
3 | 0.7593 | 0.00456 | -0.0689 | 166.5132
3.5 | 0.8184 | 0.0055 | -0.0677 | 148.8
4 | 0.8782 | 0.00666 | -0.0666 | 131.8619
4.5 | 0.9385 | 0.00772 | -0.0651 | 121.5674
5 | 1.0029 | 0.00837 | -0.0638 | 119.8208
5.5 | 1.0679 | 0.00897 | -0.0622 | 119.0524
6 | 1.1321 | 0.00965 | -0.0601 | 117.3161
6.5 | 1.1935 | 0.01049 | -0.0572 | 113.775
7 | 1.2496 | 0.01157 | -0.0531 | 108.0035
7.5 | 1.2847 | 0.01335 | -0.0459 | 96.2322
8 | 1.279 | 0.01639 | -0.0348 | 78.0354
8.5 | 1.2694 | 0.02121 | -0.0263 | 59.8491
9 | 1.257 | 0.02746 | -0.0194 | 45.7757
9.5 | 1.2318 | 0.03547 | -0.015 | 34.7279
10 | 1.1977 | 0.04497 | -0.0138 | 26.6333
10.5 | 1.1626 | 0.05574 | -0.016 | 20.8576
11 | 1.1274 | 0.06828 | -0.0214 | 16.5114
11.5 | 1.0946 | 0.08257 | -0.0298 | 13.2566
12 | 1.0663 | 0.09842 | -0.0405 | 10.8342
12.5 | 1.0443 | 0.11534 | -0.0517 | 9.0541

## 81. Re 6M Mach 0.00 (1)
BIGFOIL.COM POLAR EXPORT
NACA63-410 a=0.5
NACA63-410 a=0.5 |  |  |  | Cl Max: | 1.164 | at alpha= | 9.5 | deg
JavaFoil+Calcfoil stall+Eppler ext transition |  |  |  | L/D Max: | 148.003 | at alpha= | 4 | deg
Re: | 6000000 |  |  | Cd Min: | 0.00478 | at alpha= | 0.5 | deg
Mach: | 0 |  |  | Cl=0 at alpha= | -2.5431 | deg
|  |  |  | @ Cl=0.1, Cd= | 0.0060738
|  |  |  | @ Cl=0.4, Cd= | 0.0047942
|  |  |  | @ Cl=0.6, Cd= | 0.0048517
alpha (deg) | Cl | Cd | Cm | Cl/Cd
-13 | -0.495 | 0.08914 | -0.02 | -5.549
-12.5 | -0.507 | 0.08362 | -0.02 | -6.066
-12 | -0.517 | 0.08064 | -0.02 | -6.415
-11.5 | -0.521 | 0.07546 | -0.02 | -6.91
-11 | -0.521 | 0.06949 | -0.021 | -7.5
-10.5 | -0.517 | 0.06587 | -0.021 | -7.845
-10 | -0.51 | 0.06002 | -0.023 | -8.495
-9.5 | -0.499 | 0.05588 | -0.024 | -8.927
-9 | -0.483 | 0.05293 | -0.024 | -9.12
-8.5 | -0.466 | 0.04733 | -0.027 | -9.848
-8 | -0.542 | 0.00829 | -0.046 | -65.363
-7.5 | -0.508 | 0.00797 | -0.046 | -63.694
-7 | -0.469 | 0.00774 | -0.046 | -60.569
-6.5 | -0.426 | 0.00746 | -0.047 | -57.125
-6 | -0.38 | 0.00727 | -0.047 | -52.203
-5.5 | -0.33 | 0.00708 | -0.047 | -46.625
-5 | -0.278 | 0.00688 | -0.048 | -40.394
-4.5 | -0.223 | 0.0067 | -0.048 | -33.351
-4 | -0.168 | 0.00656 | -0.049 | -25.537
-3.5 | -0.111 | 0.0064 | -0.049 | -17.288
-3 | -0.053 | 0.00626 | -0.049 | -8.48
-2.5 | 0.005 | 0.00615 | -0.05 | 0.832
-2 | 0.064 | 0.00608 | -0.05 | 10.468
-1.5 | 0.122 | 0.00607 | -0.051 | 20.194
-1 | 0.181 | 0.00501 | -0.051 | 36.242
-0.5 | 0.241 | 0.005 | -0.051 | 48.176
0 | 0.3 | 0.00496 | -0.052 | 60.366
0.5 | 0.358 | 0.00478 | -0.052 | 74.945
1 | 0.417 | 0.0048 | -0.052 | 86.905
1.5 | 0.476 | 0.00484 | -0.053 | 98.199
2 | 0.533 | 0.0049 | -0.053 | 108.773
2.5 | 0.591 | 0.00483 | -0.054 | 122.306
3 | 0.649 | 0.00497 | -0.054 | 130.626
3.5 | 0.706 | 0.00511 | -0.054 | 138.164
4 | 0.762 | 0.00515 | -0.055 | 148.003
4.5 | 0.817 | 0.00555 | -0.055 | 147.179
5 | 0.871 | 0.00677 | -0.056 | 128.635
5.5 | 0.922 | 0.00716 | -0.056 | 128.705
6 | 0.97 | 0.00743 | -0.056 | 130.578
6.5 | 1.014 | 0.00926 | -0.057 | 109.539
7 | 1.055 | 0.0097 | -0.057 | 108.725
7.5 | 1.091 | 0.01018 | -0.058 | 107.191
8 | 1.122 | 0.01068 | -0.058 | 105.055
8.5 | 1.148 | 0.01126 | -0.058 | 101.936
9 | 1.16 | 0.01194 | -0.058 | 97.195
9.5 | 1.164 | 0.01266 | -0.059 | 91.952
10 | 1.16 | 0.01351 | -0.059 | 85.852
10.5 | 1.148 | 0.01433 | -0.059 | 80.081
11 | 1.128 | 0.0154 | -0.059 | 73.219
11.5 | 1.101 | 0.01664 | -0.059 | 66.12
12 | 1.066 | 0.01821 | -0.059 | 58.564
12.5 | 1.026 | 0.02024 | -0.059 | 50.695
13 | 0.979 | 0.02321 | -0.059 | 42.204
13.5 | 0.891 | 0.04004 | -0.055 | 22.262
14 | 0.768 | 0.09264 | -0.036 | 8.289
14.5 | 0.733 | 0.09625 | -0.037 | 7.611

## 82. Re 6M Mach 0.00 (2)
BIGFOIL.COM POLAR EXPORT
NACA63-410 a=0.5
NACA63-410 a=0.5 |  |  |  | Cl Max: | 1.7396 | at alpha= | 19 | deg
XFOIL ncrit=9 |  |  |  | L/D Max: | 153.158 | at alpha= | 2.5 | deg
Re: | 6000000 |  |  | Cd Min: | 0.07157 | at alpha= | 20 | deg
Mach: | 0 |  |  | Cl=0 at alpha= | -2.5842 | deg
|  |  |  | @ Cl=0.1, Cd= | 0.0053009
|  |  |  | @ Cl=0.4, Cd= | 0.0039448
|  |  |  | @ Cl=0.6, Cd= | 0.0039911
alpha (deg) | Cl | Cd | Cm | Cl/Cd
-17.5 | -1.3495 | 0.03877 | -0.0639 | -34.8078
-17 | -1.3914 | 0.03098 | -0.0658 | -44.9128
-16.5 | -1.4024 | 0.0279 | -0.0608 | -50.2652
-16 | -1.378 | 0.02567 | -0.059 | -53.6813
-15.5 | -1.3551 | 0.02262 | -0.0571 | -59.9072
-15 | -1.3228 | 0.02027 | -0.0556 | -65.259
-14.5 | -1.2876 | 0.01851 | -0.0537 | -69.5624
-14 | -1.2453 | 0.0169 | -0.0528 | -73.6864
-13.5 | -1.1989 | 0.01567 | -0.0522 | -76.5093
-13 | -1.1501 | 0.01468 | -0.0519 | -78.3447
-12.5 | -1.0996 | 0.01385 | -0.0516 | -79.3935
-12 | -1.0481 | 0.0131 | -0.0514 | -80.0076
-11.5 | -0.9974 | 0.01204 | -0.0511 | -82.8405
-11 | -0.945 | 0.01125 | -0.051 | -84
-10.5 | -0.8914 | 0.01066 | -0.051 | -83.621
-10 | -0.8371 | 0.01016 | -0.0511 | -82.3917
-9 | -0.7268 | 0.00939 | -0.0513 | -77.4015
-8.5 | -0.6719 | 0.00882 | -0.0514 | -76.1791
-8 | -0.6167 | 0.00825 | -0.0515 | -74.7515
-7.5 | -0.5607 | 0.00788 | -0.0517 | -71.1548
-7 | -0.5044 | 0.00757 | -0.0519 | -66.6314
-6.5 | -0.4478 | 0.00728 | -0.0522 | -61.511
-6 | -0.391 | 0.00708 | -0.0525 | -55.226
-5.5 | -0.3343 | 0.00672 | -0.0527 | -49.747
-5 | -0.2774 | 0.00641 | -0.053 | -43.2761
-4.5 | -0.2202 | 0.0062 | -0.0533 | -35.5161
-4 | -0.1629 | 0.006 | -0.0537 | -27.15
-3.5 | -0.1054 | 0.00586 | -0.0541 | -17.9863
-3 | -0.0479 | 0.00565 | -0.0544 | -8.4779
-2.5 | 0.0097 | 0.00552 | -0.0548 | 1.7572
-2 | 0.0674 | 0.00538 | -0.0552 | 12.5279
-1.5 | 0.1251 | 0.00524 | -0.0556 | 23.874
-1 | 0.1826 | 0.00503 | -0.0561 | 36.3022
-0.5 | 0.24 | 0.0047 | -0.0566 | 51.0638
0.5 | 0.3544 | 0.00404 | -0.0577 | 87.7228
1 | 0.4119 | 0.00392 | -0.0582 | 105.0765
1.5 | 0.4689 | 0.00374 | -0.0587 | 125.3743
2 | 0.5256 | 0.00371 | -0.0591 | 141.6712
2.5 | 0.582 | 0.0038 | -0.0595 | 153.1579
3 | 0.6357 | 0.00437 | -0.0596 | 145.4691
4 | 0.7366 | 0.00559 | -0.0582 | 131.771
4.5 | 0.7945 | 0.0063 | -0.0593 | 126.1111
5 | 0.8483 | 0.00688 | -0.0593 | 123.2994
5.5 | 0.9024 | 0.00734 | -0.0594 | 122.9428
6 | 0.9567 | 0.00774 | -0.0595 | 123.6047
6.5 | 1.0104 | 0.00816 | -0.0595 | 123.8235
7 | 1.064 | 0.00857 | -0.0595 | 124.154
7.5 | 1.1168 | 0.00902 | -0.0594 | 123.8137
8 | 1.169 | 0.00949 | -0.0592 | 123.1823
8.5 | 1.2203 | 0.01001 | -0.0589 | 121.9081
9 | 1.2712 | 0.01053 | -0.0586 | 120.7217
9.5 | 1.32 | 0.01119 | -0.058 | 117.9625
10 | 1.3687 | 0.01179 | -0.0574 | 116.0899
10.5 | 1.4147 | 0.01255 | -0.0564 | 112.7251
11 | 1.4588 | 0.01338 | -0.0552 | 109.0284
11.5 | 1.5022 | 0.01413 | -0.0538 | 106.3128
12 | 1.5424 | 0.015 | -0.0521 | 102.8267
12.5 | 1.5784 | 0.01597 | -0.0497 | 98.8353
13 | 1.5996 | 0.01703 | -0.0447 | 93.9284
13.5 | 1.6188 | 0.01836 | -0.0403 | 88.1699
14 | 1.6388 | 0.02 | -0.0366 | 81.94
14.5 | 1.6559 | 0.02206 | -0.0332 | 75.0635
15 | 1.6737 | 0.02431 | -0.0305 | 68.8482
15.5 | 1.6856 | 0.02719 | -0.0277 | 61.9934
16 | 1.6988 | 0.03019 | -0.0256 | 56.2703
16.5 | 1.7075 | 0.03377 | -0.0238 | 50.5626
17 | 1.7231 | 0.03688 | -0.0228 | 46.7218
17.5 | 1.7327 | 0.04076 | -0.0219 | 42.5098
18 | 1.7361 | 0.04559 | -0.0215 | 38.0807
18.5 | 1.7336 | 0.05147 | -0.0218 | 33.6818
19 | 1.7396 | 0.0567 | -0.0226 | 30.6808
19.5 | 1.735 | 0.0636 | -0.0241 | 27.2799
20 | 1.7264 | 0.07157 | -0.0266 | 24.1218

## 83. Re 6M Mach 0.10 (1)
BIGFOIL.COM POLAR EXPORT
NACA63-410 a=0.5
NACA63-410 a=0.5 |  |  |  | Cl Max: | 1.16 | at alpha= | 9.5 | deg
JavaFoil+Calcfoil stall+Eppler ext transition |  |  |  | L/D Max: | 148.489 | at alpha= | 4 | deg
Re: | 6000000 |  |  | Cd Min: | 0.00477 | at alpha= | 0 | deg
Mach: | 0.1 |  |  | Cl=0 at alpha= | -2.5431 | deg
|  |  |  | @ Cl=0.1, Cd= | 0.0060656
|  |  |  | @ Cl=0.4, Cd= | 0.0047836
|  |  |  | @ Cl=0.6, Cd= | 0.0048683
alpha (deg) | Cl | Cd | Cm | Cl/Cd
-13 | -0.469 | 0.0894 | -0.02 | -5.243
-12.5 | -0.485 | 0.08412 | -0.02 | -5.762
-12 | -0.498 | 0.08109 | -0.02 | -6.144
-11.5 | -0.505 | 0.07585 | -0.02 | -6.662
-11 | -0.507 | 0.07133 | -0.02 | -7.113
-10.5 | -0.506 | 0.06563 | -0.021 | -7.714
-10 | -0.501 | 0.06084 | -0.022 | -8.238
-9.5 | -0.492 | 0.05643 | -0.024 | -8.723
-9 | -0.478 | 0.0535 | -0.024 | -8.933
-8.5 | -0.461 | 0.04883 | -0.026 | -9.448
-8 | -0.54 | 0.00838 | -0.046 | -64.49
-7.5 | -0.507 | 0.00802 | -0.046 | -63.212
-7 | -0.469 | 0.00779 | -0.047 | -60.172
-6.5 | -0.427 | 0.00747 | -0.047 | -57.084
-6 | -0.381 | 0.00728 | -0.047 | -52.28
-5.5 | -0.331 | 0.00708 | -0.048 | -46.77
-5 | -0.279 | 0.00689 | -0.048 | -40.52
-4.5 | -0.224 | 0.00673 | -0.048 | -33.345
-4 | -0.168 | 0.00655 | -0.049 | -25.681
-3.5 | -0.111 | 0.00642 | -0.049 | -17.326
-3 | -0.053 | 0.00629 | -0.05 | -8.473
-2.5 | 0.005 | 0.00616 | -0.05 | 0.835
-2 | 0.064 | 0.00609 | -0.05 | 10.508
-1.5 | 0.123 | 0.00605 | -0.051 | 20.333
-1 | 0.182 | 0.00502 | -0.051 | 36.318
-0.5 | 0.242 | 0.005 | -0.052 | 48.341
0 | 0.301 | 0.00477 | -0.052 | 63.117
0.5 | 0.36 | 0.00477 | -0.052 | 75.504
1 | 0.419 | 0.00479 | -0.053 | 87.564
1.5 | 0.478 | 0.00484 | -0.053 | 98.705
2 | 0.536 | 0.0049 | -0.054 | 109.307
2.5 | 0.594 | 0.00486 | -0.054 | 122.191
3 | 0.652 | 0.00494 | -0.054 | 131.939
3.5 | 0.709 | 0.00513 | -0.055 | 138.197
4 | 0.766 | 0.00516 | -0.055 | 148.489
4.5 | 0.821 | 0.00559 | -0.056 | 146.78
5 | 0.875 | 0.00694 | -0.056 | 125.992
5.5 | 0.926 | 0.00716 | -0.056 | 129.201
6 | 0.974 | 0.00754 | -0.057 | 129.202
6.5 | 1.018 | 0.00935 | -0.057 | 108.936
7 | 1.058 | 0.00977 | -0.057 | 108.323
7.5 | 1.094 | 0.01029 | -0.058 | 106.291
8 | 1.124 | 0.01081 | -0.058 | 103.942
8.5 | 1.148 | 0.01138 | -0.058 | 100.881
9 | 1.158 | 0.01209 | -0.059 | 95.85
9.5 | 1.16 | 0.01284 | -0.059 | 90.308
10 | 1.152 | 0.01373 | -0.059 | 83.907
10.5 | 1.136 | 0.01459 | -0.059 | 77.85
11 | 1.111 | 0.01572 | -0.06 | 70.676
11.5 | 1.078 | 0.01706 | -0.06 | 63.218
12 | 1.033 | 0.01991 | -0.059 | 51.854
12.5 | 0.991 | 0.02131 | -0.059 | 46.49
13 | 0.933 | 0.02605 | -0.058 | 35.804
13.5 | 0.772 | 0.08407 | -0.039 | 9.189
14 | 0.725 | 0.09505 | -0.035 | 7.631
14.5 | 0.686 | 0.09859 | -0.036 | 6.958

## 84. Re 6M Mach 0.10 (2)
BIGFOIL.COM POLAR EXPORT
NACA63-410 a=0.5
NACA63-410 a=0.5 |  |  |  | Cl Max: | 1.7171 | at alpha= | 18 | deg
XFOIL ncrit=9 |  |  |  | L/D Max: | 154.105 | at alpha= | 2.5 | deg
Re: | 6000000 |  |  | Cd Min: | 0.08354 | at alpha= | 20 | deg
Mach: | 0.1 |  |  | Cl=0 at alpha= | -2.5845 | deg
|  |  |  | @ Cl=0.1, Cd= | 0.0053024
|  |  |  | @ Cl=0.4, Cd= | 0.0039598
|  |  |  | @ Cl=0.6, Cd= | 0.0039677
alpha (deg) | Cl | Cd | Cm | Cl/Cd
-16.5 | -1.2804 | 0.03847 | -0.0663 | -33.2831
-16 | -1.3087 | 0.03222 | -0.0674 | -40.6176
-15.5 | -1.3284 | 0.02787 | -0.0625 | -47.6642
-15 | -1.3064 | 0.02479 | -0.0606 | -52.6987
-14.5 | -1.282 | 0.02204 | -0.058 | -58.167
-14 | -1.2492 | 0.0192 | -0.0563 | -65.0625
-13.5 | -1.207 | 0.01722 | -0.0552 | -70.0929
-13 | -1.1602 | 0.01575 | -0.0545 | -73.6635
-12.5 | -1.1103 | 0.01462 | -0.0539 | -75.9439
-12 | -1.0588 | 0.01367 | -0.0534 | -77.4543
-11.5 | -1.006 | 0.01286 | -0.0531 | -78.2271
-11 | -0.954 | 0.01174 | -0.0527 | -81.2606
-10.5 | -0.9002 | 0.01098 | -0.0525 | -81.9854
-10 | -0.8452 | 0.0104 | -0.0524 | -81.2692
-9.5 | -0.7897 | 0.00992 | -0.0523 | -79.6069
-9 | -0.7336 | 0.00952 | -0.0523 | -77.0588
-8.5 | -0.6772 | 0.00917 | -0.0524 | -73.8495
-8 | -0.622 | 0.00838 | -0.0523 | -74.2243
-7.5 | -0.5655 | 0.00798 | -0.0524 | -70.8647
-7 | -0.5085 | 0.00766 | -0.0526 | -66.3838
-6.5 | -0.4514 | 0.00734 | -0.0528 | -61.4986
-6 | -0.394 | 0.00711 | -0.053 | -55.4149
-5.5 | -0.3368 | 0.0068 | -0.0532 | -49.5294
-5 | -0.2794 | 0.00643 | -0.0534 | -43.4526
-4.5 | -0.2218 | 0.00622 | -0.0537 | -35.6592
-4 | -0.164 | 0.00602 | -0.0541 | -27.2425
-3.5 | -0.1061 | 0.00587 | -0.0544 | -18.075
-3 | -0.0482 | 0.00566 | -0.0548 | -8.5159
-2.5 | 0.0098 | 0.00552 | -0.0551 | 1.7754
-2 | 0.0678 | 0.00538 | -0.0555 | 12.6022
-1.5 | 0.1259 | 0.00524 | -0.056 | 24.0267
-1 | 0.1837 | 0.00504 | -0.0564 | 36.4484
-0.5 | 0.2415 | 0.00471 | -0.0569 | 51.2739
0 | 0.2989 | 0.0043 | -0.0575 | 69.5116
0.5 | 0.3565 | 0.00405 | -0.0581 | 88.0247
1 | 0.4144 | 0.00393 | -0.0586 | 105.4453
1.5 | 0.4718 | 0.00375 | -0.0591 | 125.8133
2 | 0.5288 | 0.00371 | -0.0595 | 142.5337
2.5 | 0.5856 | 0.0038 | -0.0598 | 154.1053
4 | 0.741 | 0.00561 | -0.0584 | 132.0856
4.5 | 0.7992 | 0.00634 | -0.0595 | 126.0568
5 | 0.8533 | 0.00692 | -0.0595 | 123.3092
5.5 | 0.9079 | 0.00738 | -0.0596 | 123.0217
6 | 0.9626 | 0.00778 | -0.0596 | 123.7275
6.5 | 1.0167 | 0.00821 | -0.0596 | 123.8368
7 | 1.0706 | 0.00864 | -0.0595 | 123.912
7.5 | 1.1239 | 0.00908 | -0.0594 | 123.7775
8 | 1.1763 | 0.00958 | -0.0591 | 122.7871
8.5 | 1.2282 | 0.0101 | -0.0587 | 121.604
9 | 1.2791 | 0.01067 | -0.0583 | 119.8782
9.5 | 1.3285 | 0.01132 | -0.0576 | 117.3587
10 | 1.377 | 0.01198 | -0.0567 | 114.9416
10.5 | 1.4221 | 0.01285 | -0.0554 | 110.6693
11 | 1.467 | 0.01362 | -0.0541 | 107.7093
11.5 | 1.5097 | 0.01444 | -0.0525 | 104.5499
12 | 1.5483 | 0.0154 | -0.0502 | 100.539
12.5 | 1.5785 | 0.01644 | -0.0466 | 96.0158
13 | 1.5958 | 0.01769 | -0.0411 | 90.2092
13.5 | 1.616 | 0.01925 | -0.0371 | 83.9481
14 | 1.6345 | 0.0212 | -0.0334 | 77.0991
14.5 | 1.6499 | 0.02361 | -0.0301 | 69.8814
15 | 1.6596 | 0.02671 | -0.0269 | 62.134
15.5 | 1.6715 | 0.02987 | -0.0245 | 55.9592
16 | 1.6932 | 0.03233 | -0.0232 | 52.3724
16.5 | 1.6993 | 0.03638 | -0.0215 | 46.7097
17 | 1.7115 | 0.04009 | -0.0206 | 42.6914
17.5 | 1.7167 | 0.04478 | -0.02 | 38.3363
18 | 1.7171 | 0.05038 | -0.0201 | 34.083
18.5 | 1.71 | 0.05733 | -0.0211 | 29.8273
19 | 1.7063 | 0.06433 | -0.0227 | 26.5242
19.5 | 1.6932 | 0.07317 | -0.0256 | 23.1406
20 | 1.6742 | 0.08354 | -0.0298 | 20.0407

## 85. Re 6M Mach 0.25 (1)
BIGFOIL.COM POLAR EXPORT
NACA63-410 a=0.5
NACA63-410 a=0.5 |  |  |  | Cl Max: | 1.141 | at alpha= | 8.5 | deg
JavaFoil+Calcfoil stall+Eppler ext transition |  |  |  | L/D Max: | 146.07 | at alpha= | 4.5 | deg
Re: | 6000000 |  |  | Cd Min: | 0.00479 | at alpha= | 0 | deg
Mach: | 0.25 |  |  | Cl=0 at alpha= | -2.5417 | deg
|  |  |  | @ Cl=0.1, Cd= | 0.0061117
|  |  |  | @ Cl=0.4, Cd= | 0.0048147
|  |  |  | @ Cl=0.6, Cd= | 0.09573
alpha (deg) | Cl | Cd | Cm | Cl/Cd
-12.5 | -0.276 | 0.08631 | -0.021 | -3.194
-12 | -0.325 | 0.08116 | -0.021 | -4.001
-11.5 | -0.362 | 0.07813 | -0.021 | -4.635
-11 | -0.391 | 0.07139 | -0.021 | -5.475
-10.5 | -0.413 | 0.06921 | -0.021 | -5.965
-10 | -0.429 | 0.0642 | -0.021 | -6.678
-9.5 | -0.437 | 0.05992 | -0.022 | -7.299
-9 | -0.439 | 0.0568 | -0.022 | -7.728
-8.5 | -0.434 | 0.05182 | -0.024 | -8.371
-8 | -0.421 | 0.04904 | -0.024 | -8.581
-7.5 | -0.471 | 0.01162 | -0.045 | -40.556
-7 | -0.466 | 0.00797 | -0.048 | -58.517
-6.5 | -0.344 | 0.04286 | -0.02 | -8.02
-6 | -0.385 | 0.00745 | -0.049 | -51.659
-5.5 | -0.337 | 0.0072 | -0.049 | -46.797
-5 | -0.285 | 0.00698 | -0.049 | -40.781
-4.5 | -0.229 | 0.0068 | -0.05 | -33.713
-4 | -0.172 | 0.00662 | -0.05 | -26.042
-3.5 | -0.114 | 0.00647 | -0.051 | -17.611
-3 | -0.055 | 0.00633 | -0.051 | -8.64
-2.5 | 0.005 | 0.0062 | -0.051 | 0.851
-2 | 0.066 | 0.00614 | -0.052 | 10.707
-1.5 | 0.126 | 0.00609 | -0.052 | 20.773
-1 | 0.187 | 0.00507 | -0.053 | 36.922
-0.5 | 0.249 | 0.00503 | -0.053 | 49.447
0 | 0.309 | 0.00479 | -0.053 | 64.589
0.5 | 0.37 | 0.0048 | -0.054 | 77.056
1 | 0.431 | 0.00483 | -0.054 | 89.167
1.5 | 0.491 | 0.00487 | -0.055 | 100.816
2 | 0.55 | 0.00493 | -0.055 | 111.593
2.5 | 0.61 | 0.00491 | -0.055 | 124.361
3 | 0.67 | 0.005 | -0.056 | 134.065
3.5 | 0.729 | 0.00522 | -0.056 | 139.611
4 | 0.786 | 0.00566 | -0.057 | 138.913
4.5 | 0.843 | 0.00577 | -0.057 | 146.07
5 | 0.897 | 0.0071 | -0.057 | 126.365
5.5 | 0.948 | 0.00892 | -0.058 | 106.299
6 | 0.995 | 0.00926 | -0.058 | 107.437
6.5 | 1.038 | 0.00972 | -0.059 | 106.819
7 | 1.075 | 0.01026 | -0.059 | 104.795
7.5 | 1.105 | 0.01081 | -0.059 | 102.229
8 | 1.127 | 0.01144 | -0.06 | 98.566
8.5 | 1.141 | 0.0122 | -0.06 | 93.493
9 | 1.136 | 0.01301 | -0.06 | 87.319
9.5 | 1.115 | 0.01398 | -0.06 | 79.767
10 | 1.08 | 0.01525 | -0.06 | 70.781
10.5 | 1.03 | 0.01649 | -0.06 | 62.475
11 | 0.962 | 0.01875 | -0.06 | 51.277
11.5 | 0.866 | 0.02524 | -0.058 | 34.297
12 | 0.678 | 0.08108 | -0.031 | 8.363
12.5 | 0.603 | 0.08424 | -0.033 | 7.162
13 | 0.521 | 0.08969 | -0.033 | 5.806
13.5 | 0.433 | 0.09573 | -0.033 | 4.523

## 86. Re 6M Mach 0.25 (2)
BIGFOIL.COM POLAR EXPORT
NACA63-410 a=0.5
NACA63-410 a=0.5 |  |  |  | Cl Max: | 1.5749 | at alpha= | 13.5 | deg
XFOIL ncrit=9 |  |  |  | L/D Max: | 157.63 | at alpha= | 2.5 | deg
Re: | 6000000 |  |  | Cd Min: | 0.1895 | at alpha= | -16 | deg
Mach: | 0.25 |  |  | Cl=0 at alpha= | -2.5839 | deg
|  |  |  | @ Cl=0.1, Cd= | 0.0053403
|  |  |  | @ Cl=0.4, Cd= | 0.0040073
|  |  |  | @ Cl=0.6, Cd= | 0.0038319
alpha (deg) | Cl | Cd | Cm | Cl/Cd
-16 | -0.5933 | 0.1895 | 0.0269 | -3.1309
-15.5 | -0.5762 | 0.18187 | 0.0226 | -3.1682
-15 | -0.5604 | 0.17332 | 0.018 | -3.2333
-14.5 | -0.5462 | 0.16472 | 0.0136 | -3.3159
-14 | -0.5366 | 0.15378 | 0.0078 | -3.4894
-13.5 | -0.532 | 0.14317 | 0.0028 | -3.7159
-12.5 | -0.514 | 0.12562 | -0.0063 | -4.0917
-12 | -0.7263 | 0.07227 | -0.0393 | -10.0498
-11.5 | -0.8759 | 0.0421 | -0.063 | -20.8052
-11 | -0.9689 | 0.02142 | -0.0638 | -45.2334
-10.5 | -0.9353 | 0.01628 | -0.0622 | -57.4509
-10 | -0.8843 | 0.01384 | -0.0608 | -63.8945
-9.5 | -0.8303 | 0.01179 | -0.0596 | -70.4241
-9 | -0.7708 | 0.01095 | -0.0587 | -70.3927
-8.5 | -0.7111 | 0.01021 | -0.058 | -69.6474
-8 | -0.6508 | 0.00963 | -0.0574 | -67.5805
-7.5 | -0.5919 | 0.0087 | -0.0568 | -68.0345
-7 | -0.5316 | 0.00825 | -0.0565 | -64.4364
-6.5 | -0.4713 | 0.0078 | -0.0562 | -60.4231
-6 | -0.411 | 0.00743 | -0.0561 | -55.3163
-5.5 | -0.3507 | 0.00711 | -0.056 | -49.3249
-5 | -0.2909 | 0.00662 | -0.0559 | -43.9426
-4.5 | -0.2307 | 0.00634 | -0.056 | -36.388
-3.5 | -0.1102 | 0.00592 | -0.0564 | -18.6149
-3 | -0.0501 | 0.00572 | -0.0567 | -8.7587
-2.5 | 0.0101 | 0.00555 | -0.057 | 1.8198
-2 | 0.0701 | 0.00541 | -0.0573 | 12.9575
-1.5 | 0.1302 | 0.00527 | -0.0577 | 24.7059
-1 | 0.1901 | 0.00508 | -0.0582 | 37.4213
0 | 0.3091 | 0.00433 | -0.0593 | 71.3857
0.5 | 0.3685 | 0.00406 | -0.0599 | 90.7635
1 | 0.4283 | 0.00396 | -0.0604 | 108.1566
1.5 | 0.4877 | 0.00377 | -0.0609 | 129.3634
2 | 0.5467 | 0.00375 | -0.0613 | 145.7867
2.5 | 0.6053 | 0.00384 | -0.0616 | 157.6302
3 | 0.6612 | 0.00444 | -0.0616 | 148.9189
3.5 | 0.7158 | 0.00511 | -0.0613 | 140.0783
4 | 0.7656 | 0.00579 | -0.06 | 132.228
4.5 | 0.8253 | 0.00654 | -0.0608 | 126.1927
5 | 0.8814 | 0.00714 | -0.0606 | 123.4454
5.5 | 0.9381 | 0.00761 | -0.0604 | 123.272
6 | 0.995 | 0.00803 | -0.0602 | 123.9103
6.5 | 1.0516 | 0.00847 | -0.0599 | 124.1558
7 | 1.1073 | 0.00899 | -0.0595 | 123.1702
7.5 | 1.1629 | 0.00948 | -0.0589 | 122.6688
8 | 1.2172 | 0.01008 | -0.0581 | 120.754
8.5 | 1.2705 | 0.01072 | -0.0571 | 118.5168
9 | 1.3224 | 0.01143 | -0.0558 | 115.6955
9.5 | 1.3719 | 0.01227 | -0.0541 | 111.8093
10 | 1.4179 | 0.01328 | -0.0518 | 106.7696
10.5 | 1.4615 | 0.0143 | -0.0492 | 102.2028
11 | 1.4993 | 0.0155 | -0.0457 | 96.729
11.5 | 1.5201 | 0.01676 | -0.0394 | 90.6981
12 | 1.5382 | 0.01858 | -0.034 | 82.7879
12.5 | 1.5568 | 0.0208 | -0.0294 | 74.8462
13 | 1.5686 | 0.02385 | -0.025 | 65.7694
13.5 | 1.5749 | 0.02765 | -0.0211 | 56.9584
14 | 1.566 | 0.03313 | -0.0176 | 47.2683
14.5 | 1.5499 | 0.03981 | -0.0154 | 38.9324
15 | 1.5424 | 0.04629 | -0.0146 | 33.3204
15.5 | 1.5158 | 0.05571 | -0.0157 | 27.2088
16 | 1.488 | 0.06651 | -0.0188 | 22.3726
16.5 | 1.4545 | 0.07945 | -0.0244 | 18.3071
17 | 1.4204 | 0.09408 | -0.0321 | 15.0978
17.5 | 1.3791 | 0.11153 | -0.0425 | 12.3653
18 | 1.3354 | 0.13105 | -0.0549 | 10.19
18.5 | 1.2843 | 0.15347 | -0.0692 | 8.3684

## 87. Re 6M Mach 0.50 (1)
BIGFOIL.COM POLAR EXPORT
NACA63-410 a=0.5
NACA63-410 a=0.5 |  |  |  | Cl Max: | 1.189 | at alpha= | 20 | deg
JavaFoil+Calcfoil stall+Eppler ext transition |  |  |  | L/D Max: | 149.258 | at alpha= | 4 | deg
Re: | 6000000 |  |  | Cd Min: | 0.00486 | at alpha= | 1.5 | deg
Mach: | 0.5 |  |  | Cl=0 at alpha= | -2.5448 | deg
|  |  |  | @ Cl=0.1, Cd= | 0.0062762
|  |  |  | @ Cl=0.4, Cd= | 0.0049242
|  |  |  | @ Cl=0.6, Cd= | 0.0049527
alpha (deg) | Cl | Cd | Cm | Cl/Cd
-20 | -0.948 | 0.15867 | -0.026 | -5.972
-19.5 | -0.921 | 0.15058 | -0.026 | -6.115
-19 | -0.892 | 0.14565 | -0.026 | -6.126
-18.5 | -0.864 | 0.1394 | -0.025 | -6.201
-18 | -0.838 | 0.13439 | -0.026 | -6.232
-17.5 | -0.811 | 0.13129 | -0.026 | -6.177
-17 | -0.785 | 0.12905 | -0.026 | -6.082
-16.5 | -0.758 | 0.12277 | -0.026 | -6.171
-16 | -0.729 | 0.11959 | -0.025 | -6.095
-15.5 | -0.702 | 0.11625 | -0.025 | -6.04
-15 | -0.676 | 0.10263 | -0.026 | -6.588
-14.5 | -0.649 | 0.09529 | -0.026 | -6.813
-14 | -0.622 | 0.10317 | -0.026 | -6.026
-13.5 | -0.594 | 0.09603 | -0.025 | -6.19
-13 | -0.568 | 0.08711 | -0.026 | -6.518
-12.5 | -0.541 | 0.0802 | -0.026 | -6.745
-12 | -0.514 | 0.07558 | -0.027 | -6.805
-11.5 | -0.488 | 0.07013 | -0.028 | -6.96
-11 | -0.458 | 0.08131 | -0.025 | -5.636
-10.5 | -0.431 | 0.07131 | -0.025 | -6.048
-10 | -0.405 | 0.06352 | -0.026 | -6.374
-9.5 | -0.378 | 0.05828 | -0.027 | -6.494
-9 | -0.353 | 0.05265 | -0.03 | -6.705
-8.5 | -0.328 | 0.04778 | -0.032 | -6.856
-8 | -0.295 | 0.05434 | -0.024 | -5.435
-7.5 | -0.268 | 0.05142 | -0.024 | -5.216
-7 | -0.241 | 0.04684 | -0.026 | -5.154
-6.5 | -0.215 | 0.04214 | -0.028 | -5.101
-6 | -0.187 | 0.04204 | -0.026 | -4.451
-5.5 | -0.258 | 0.03874 | -0.025 | -6.663
-5 | -0.296 | 0.00748 | -0.055 | -39.58
-4.5 | -0.246 | 0.00725 | -0.056 | -33.902
-4 | -0.188 | 0.00701 | -0.056 | -26.802
-3.5 | -0.125 | 0.00676 | -0.057 | -18.567
-3 | -0.061 | 0.00655 | -0.057 | -9.245
-2.5 | 0.006 | 0.00638 | -0.057 | 0.92
-2 | 0.073 | 0.0063 | -0.058 | 11.628
-1.5 | 0.141 | 0.00624 | -0.058 | 22.635
-1 | 0.209 | 0.00616 | -0.059 | 33.968
-0.5 | 0.278 | 0.00494 | -0.059 | 56.298
0 | 0.346 | 0.0049 | -0.06 | 70.502
0.5 | 0.413 | 0.00493 | -0.06 | 83.887
1 | 0.481 | 0.00497 | -0.061 | 96.78
1.5 | 0.549 | 0.00486 | -0.061 | 113.034
2 | 0.615 | 0.00498 | -0.061 | 123.31
2.5 | 0.682 | 0.00512 | -0.062 | 133.247
3 | 0.748 | 0.00531 | -0.062 | 140.92
3.5 | 0.813 | 0.00564 | -0.063 | 144.123
4 | 0.875 | 0.00586 | -0.063 | 149.258
4.5 | 0.933 | 0.00925 | -0.064 | 100.877
5 | 0.988 | 0.00981 | -0.064 | 100.661
5.5 | 1.033 | 0.01047 | -0.064 | 98.643
6 | 1.064 | 0.01119 | -0.065 | 95.085
6.5 | 1.072 | 0.01211 | -0.065 | 88.502
7 | 1.031 | 0.01329 | -0.065 | 77.577
7.5 | 0.65 | 0.01457 | -0.065 | 44.635
8 | 0.561 | 0.05371 | -0.031 | 10.451
8.5 | 0.709 | 0.01641 | -0.066 | 43.208
9 | 0.732 | 0.01887 | -0.065 | 38.787
9.5 | 0.639 | 0.06675 | -0.031 | 9.571
10 | 0.794 | 0.02009 | -0.066 | 39.542
10.5 | 0.817 | 0.02308 | -0.066 | 35.399
11 | 0.719 | 0.07664 | -0.036 | 9.379
11.5 | 0.877 | 0.02437 | -0.067 | 35.968
12 | 0.882 | 0.03269 | -0.065 | 26.967
12.5 | 0.798 | 0.0858 | -0.039 | 9.306
13 | 0.824 | 0.09359 | -0.039 | 8.803
13.5 | 0.847 | 0.09314 | -0.038 | 9.099
14 | 0.872 | 0.10189 | -0.038 | 8.562
14.5 | 0.902 | 0.10687 | -0.042 | 8.438
15 | 0.931 | 0.11181 | -0.044 | 8.33
15.5 | 0.95 | 0.11557 | -0.041 | 8.219
16 | 0.977 | 0.12053 | -0.042 | 8.106
16.5 | 1.009 | 0.12387 | -0.046 | 8.144
17 | 1.034 | 0.13261 | -0.047 | 7.799
17.5 | 1.053 | 0.1328 | -0.044 | 7.93
18 | 1.082 | 0.13547 | -0.047 | 7.99
18.5 | 1.117 | 0.13752 | -0.051 | 8.122
19 | 1.141 | 0.14733 | -0.051 | 7.742
19.5 | 1.156 | 0.14939 | -0.047 | 7.735
20 | 1.189 | 0.15008 | -0.051 | 7.921

## 88. Re 6M Mach 0.50 (2)
BIGFOIL.COM POLAR EXPORT
NACA63-410 a=0.5
NACA63-410 a=0.5 |  |  |  | Cl Max: | 1.3005 | at alpha= | 7.5 | deg
XFOIL ncrit=9 |  |  |  | L/D Max: | 172.96 | at alpha= | 2.5 | deg
Re: | 6000000 |  |  | Cd Min: | 0.27548 | at alpha= | -20 | deg
Mach: | 0.5 |  |  | Cl=0 at alpha= | -2.5785 | deg
|  |  |  | @ Cl=0.1, Cd= | 0.0055223
|  |  |  | @ Cl=0.4, Cd= | 0.0042934
|  |  |  | @ Cl=0.6, Cd= | 0.0039241
alpha (deg) | Cl | Cd | Cm | Cl/Cd
-20 | -0.8054 | 0.27548 | 0.0779 | -2.9236
-19.5 | -0.7832 | 0.2666 | 0.0723 | -2.9377
-19 | -0.7597 | 0.25872 | 0.0669 | -2.9364
-18.5 | -0.7358 | 0.25047 | 0.0614 | -2.9377
-18 | -0.712 | 0.24225 | 0.0561 | -2.9391
-17.5 | -0.688 | 0.23347 | 0.0509 | -2.9468
-17 | -0.6647 | 0.22489 | 0.0457 | -2.9557
-15.5 | -0.6044 | 0.19742 | 0.0309 | -3.0615
-15 | -0.5815 | 0.1899 | 0.0262 | -3.0621
-14.5 | -0.5603 | 0.18133 | 0.0214 | -3.0899
-14 | -0.5405 | 0.17236 | 0.0164 | -3.1359
-13.5 | -0.5211 | 0.16345 | 0.0115 | -3.1881
-13 | -0.5029 | 0.15462 | 0.0066 | -3.2525
-12.5 | -0.4856 | 0.14566 | 0.0016 | -3.3338
-12 | -0.472 | 0.13611 | -0.0036 | -3.4678
-11.5 | -0.4574 | 0.1273 | -0.0086 | -3.5931
-11 | -0.4382 | 0.12011 | -0.0128 | -3.6483
-10.5 | -0.4275 | 0.11093 | -0.0178 | -3.8538
-10 | -0.417 | 0.10229 | -0.0227 | -4.0766
-9.5 | -0.4139 | 0.09273 | -0.0281 | -4.4635
-9 | -0.4012 | 0.08547 | -0.0325 | -4.694
-8.5 | -0.3943 | 0.07762 | -0.0371 | -5.0799
-8 | -0.3946 | 0.06907 | -0.0423 | -5.713
-7.5 | -0.4037 | 0.06017 | -0.048 | -6.7093
-7 | -0.4221 | 0.05025 | -0.0578 | -8.4
-6.5 | -0.4253 | 0.03868 | -0.0664 | -10.9953
-6 | -0.4134 | 0.02789 | -0.07 | -14.8225
-5.5 | -0.3846 | 0.01771 | -0.0705 | -21.7165
-5 | -0.3382 | 0.01005 | -0.0692 | -33.6517
-4.5 | -0.2712 | 0.00782 | -0.0676 | -34.6803
-4 | -0.2009 | 0.00683 | -0.0665 | -29.4143
-3.5 | -0.1297 | 0.00635 | -0.0658 | -20.4252
-3 | -0.0591 | 0.00603 | -0.0655 | -9.801
-2.5 | 0.011 | 0.00574 | -0.0654 | 1.9164
-1.5 | 0.15 | 0.0054 | -0.0657 | 27.7778
-1 | 0.2188 | 0.00527 | -0.066 | 41.518
-0.5 | 0.2873 | 0.00495 | -0.0665 | 58.0404
0.5 | 0.4229 | 0.00416 | -0.0678 | 101.6587
1 | 0.4915 | 0.00406 | -0.0684 | 121.0591
1.5 | 0.5598 | 0.00393 | -0.0689 | 142.4427
2 | 0.6276 | 0.00392 | -0.0693 | 160.102
2.5 | 0.6953 | 0.00402 | -0.0695 | 172.9602
3 | 0.7592 | 0.00471 | -0.0692 | 161.189
3.5 | 0.8199 | 0.00567 | -0.0683 | 144.6032
4 | 0.8755 | 0.00661 | -0.066 | 132.4508
4.5 | 0.9404 | 0.00752 | -0.0654 | 125.0532
5 | 1.0058 | 0.00811 | -0.0642 | 124.0197
5.5 | 1.0716 | 0.00868 | -0.0627 | 123.4562
6 | 1.1369 | 0.0093 | -0.0607 | 122.2473
6.5 | 1.2002 | 0.01006 | -0.058 | 119.3042
7 | 1.259 | 0.01105 | -0.0542 | 113.9367
7.5 | 1.3005 | 0.01276 | -0.0477 | 101.9201
8 | 1.2946 | 0.0156 | -0.0359 | 82.9872
8.5 | 1.2831 | 0.02031 | -0.0268 | 63.1758
9 | 1.263 | 0.02701 | -0.0193 | 46.7605
9.5 | 1.2376 | 0.03493 | -0.0148 | 35.4309
10 | 1.2042 | 0.04425 | -0.0134 | 27.2136
10.5 | 1.1699 | 0.05479 | -0.0154 | 21.3524
11 | 1.1351 | 0.06712 | -0.0206 | 16.9115
11.5 | 1.1032 | 0.0811 | -0.0287 | 13.603
12 | 1.0749 | 0.09674 | -0.0391 | 11.1112
12.5 | 1.0534 | 0.11328 | -0.0502 | 9.2991

## 89. Re 7M Mach 0.00 (1)
BIGFOIL.COM POLAR EXPORT
NACA63-410 a=0.5
NACA63-410 a=0.5 |  |  |  | Cl Max: | 1.166 | at alpha= | 9.5 | deg
JavaFoil+Calcfoil stall+Eppler ext transition |  |  |  | L/D Max: | 142.973 | at alpha= | 4.5 | deg
Re: | 7000000 |  |  | Cd Min: | 0.00474 | at alpha= | 0.5 | deg
Mach: | 0 |  |  | Cl=0 at alpha= | -2.5431 | deg
|  |  |  | @ Cl=0.1, Cd= | 0.0059928
|  |  |  | @ Cl=0.4, Cd= | 0.0047827
|  |  |  | @ Cl=0.6, Cd= | 0.0049969
alpha (deg) | Cl | Cd | Cm | Cl/Cd
-13 | -0.495 | 0.08738 | -0.02 | -5.663
-12.5 | -0.507 | 0.08403 | -0.02 | -6.039
-12 | -0.517 | 0.07927 | -0.02 | -6.528
-11.5 | -0.522 | 0.07511 | -0.02 | -6.947
-11 | -0.521 | 0.06909 | -0.021 | -7.547
-10.5 | -0.517 | 0.0649 | -0.022 | -7.965
-10 | -0.511 | 0.05942 | -0.023 | -8.592
-9.5 | -0.5 | 0.05473 | -0.025 | -9.137
-9 | -0.484 | 0.05177 | -0.025 | -9.347
-8.5 | -0.474 | 0.04163 | -0.031 | -11.389
-8 | -0.542 | 0.00813 | -0.046 | -66.631
-7.5 | -0.508 | 0.00779 | -0.046 | -65.135
-7 | -0.469 | 0.00756 | -0.046 | -61.988
-6.5 | -0.426 | 0.0073 | -0.047 | -58.312
-6 | -0.38 | 0.00709 | -0.047 | -53.51
-5.5 | -0.33 | 0.00691 | -0.047 | -47.79
-5 | -0.278 | 0.00672 | -0.048 | -41.345
-4.5 | -0.223 | 0.00657 | -0.048 | -33.993
-4 | -0.168 | 0.00642 | -0.049 | -26.092
-3.5 | -0.111 | 0.00625 | -0.049 | -17.702
-3 | -0.053 | 0.00614 | -0.049 | -8.646
-2.5 | 0.005 | 0.00606 | -0.05 | 0.844
-2 | 0.064 | 0.00603 | -0.05 | 10.564
-1.5 | 0.122 | 0.00597 | -0.051 | 20.512
-1 | 0.181 | 0.00506 | -0.051 | 35.851
-0.5 | 0.241 | 0.00499 | -0.051 | 48.264
0 | 0.3 | 0.00498 | -0.052 | 60.191
0.5 | 0.358 | 0.00474 | -0.052 | 75.575
1 | 0.417 | 0.0048 | -0.052 | 86.925
1.5 | 0.476 | 0.00484 | -0.053 | 98.2
2 | 0.533 | 0.0049 | -0.053 | 108.679
2.5 | 0.591 | 0.005 | -0.054 | 118.273
3 | 0.649 | 0.00498 | -0.054 | 130.426
3.5 | 0.706 | 0.0052 | -0.054 | 135.816
4 | 0.762 | 0.00561 | -0.055 | 135.744
4.5 | 0.817 | 0.00571 | -0.055 | 142.973
5 | 0.871 | 0.00664 | -0.056 | 131.152
5.5 | 0.922 | 0.00701 | -0.056 | 131.443
6 | 0.97 | 0.00727 | -0.056 | 133.486
6.5 | 1.015 | 0.00753 | -0.057 | 134.695
7 | 1.056 | 0.00949 | -0.057 | 111.239
7.5 | 1.092 | 0.00994 | -0.058 | 109.91
8 | 1.123 | 0.01048 | -0.058 | 107.209
8.5 | 1.149 | 0.01099 | -0.058 | 104.591
9 | 1.162 | 0.01165 | -0.059 | 99.752
9.5 | 1.166 | 0.01233 | -0.059 | 94.529
10 | 1.162 | 0.01308 | -0.059 | 88.814
10.5 | 1.15 | 0.01388 | -0.059 | 82.846
11 | 1.13 | 0.01487 | -0.059 | 75.965
11.5 | 1.102 | 0.01607 | -0.06 | 68.616
12 | 1.069 | 0.01753 | -0.06 | 60.944
12.5 | 1.029 | 0.01938 | -0.06 | 53.079
13 | 0.983 | 0.02191 | -0.059 | 44.888
13.5 | 0.92 | 0.02944 | -0.058 | 31.249
14 | 0.772 | 0.08925 | -0.038 | 8.644
14.5 | 0.736 | 0.09267 | -0.039 | 7.947

## 90. Re 7M Mach 0.00 (2)
BIGFOIL.COM POLAR EXPORT
NACA63-410 a=0.5
NACA63-410 a=0.5 |  |  |  | Cl Max: | 1.7706 | at alpha= | 19 | deg
XFOIL ncrit=9 |  |  |  | L/D Max: | 149.64 | at alpha= | 2.5 | deg
Re: | 7000000 |  |  | Cd Min: | 0.06631 | at alpha= | 20 | deg
Mach: | 0 |  |  | Cl=0 at alpha= | -2.5828 | deg
|  |  |  | @ Cl=0.1, Cd= | 0.0051718
|  |  |  | @ Cl=0.4, Cd= | 0.0039052
|  |  |  | @ Cl=0.6, Cd= | 0.0041071
alpha (deg) | Cl | Cd | Cm | Cl/Cd
-18 | -1.3812 | 0.04061 | -0.0629 | -34.0113
-17.5 | -1.4282 | 0.03131 | -0.0669 | -45.6148
-17 | -1.4504 | 0.02781 | -0.0614 | -52.1539
-16.5 | -1.4317 | 0.02528 | -0.0592 | -56.6337
-16 | -1.4004 | 0.02334 | -0.0577 | -60
-15 | -1.3316 | 0.01978 | -0.0544 | -67.3205
-14.5 | -1.2926 | 0.01792 | -0.0533 | -72.1317
-14 | -1.2499 | 0.01626 | -0.0524 | -76.8696
-13.5 | -1.2035 | 0.01495 | -0.0519 | -80.5017
-13 | -1.1544 | 0.01393 | -0.0515 | -82.8715
-12.5 | -1.1035 | 0.01313 | -0.0513 | -84.0442
-12 | -1.0516 | 0.01243 | -0.0511 | -84.6018
-11.5 | -0.9992 | 0.01171 | -0.051 | -85.3288
-11 | -0.9471 | 0.01083 | -0.0508 | -87.4515
-10.5 | -0.8935 | 0.01019 | -0.0508 | -87.684
-10 | -0.8391 | 0.00969 | -0.0509 | -86.5944
-9.5 | -0.784 | 0.00929 | -0.051 | -84.3918
-9 | -0.7286 | 0.00894 | -0.0511 | -81.4989
-8.5 | -0.6728 | 0.00862 | -0.0513 | -78.051
-8 | -0.6177 | 0.00801 | -0.0514 | -77.1161
-7.5 | -0.5618 | 0.00758 | -0.0516 | -74.1161
-7 | -0.5054 | 0.00727 | -0.0518 | -69.5186
-6.5 | -0.4487 | 0.007 | -0.0521 | -64.1
-6 | -0.3918 | 0.00679 | -0.0524 | -57.7025
-5.5 | -0.3347 | 0.00661 | -0.0527 | -50.6354
-5 | -0.2779 | 0.00624 | -0.0529 | -44.5353
-4.5 | -0.2206 | 0.00601 | -0.0533 | -36.7055
-4 | -0.1632 | 0.00583 | -0.0536 | -27.9931
-3.5 | -0.1057 | 0.00569 | -0.054 | -18.5764
-3 | -0.0481 | 0.00551 | -0.0544 | -8.7296
-2 | 0.0672 | 0.00524 | -0.0552 | 12.8244
-1.5 | 0.1249 | 0.00512 | -0.0556 | 24.3945
-1 | 0.1826 | 0.00493 | -0.0561 | 37.0385
-0.5 | 0.24 | 0.00467 | -0.0566 | 51.3919
0 | 0.2973 | 0.00431 | -0.0572 | 68.9791
0.5 | 0.3546 | 0.004 | -0.0577 | 88.65
1 | 0.4121 | 0.00388 | -0.0583 | 106.2113
1.5 | 0.4692 | 0.00381 | -0.0587 | 123.1496
2 | 0.5258 | 0.00379 | -0.0592 | 138.7335
2.5 | 0.5821 | 0.00389 | -0.0596 | 149.6401
3 | 0.6357 | 0.00454 | -0.0597 | 140.022
3.5 | 0.6893 | 0.00511 | -0.0597 | 134.8924
4 | 0.7411 | 0.0057 | -0.0594 | 130.0175
4.5 | 0.795 | 0.00621 | -0.0594 | 128.0193
5 | 0.849 | 0.00675 | -0.0594 | 125.7778
5.5 | 0.9036 | 0.00715 | -0.0596 | 126.3776
6 | 0.9581 | 0.00752 | -0.0597 | 127.4069
6.5 | 1.0121 | 0.00793 | -0.0597 | 127.6293
7 | 1.0657 | 0.00835 | -0.0597 | 127.6287
7.5 | 1.119 | 0.00875 | -0.0597 | 127.8857
8 | 1.1711 | 0.00924 | -0.0595 | 126.7424
8.5 | 1.2231 | 0.0097 | -0.0594 | 126.0928
9 | 1.2739 | 0.01024 | -0.059 | 124.4043
9.5 | 1.3236 | 0.01083 | -0.0585 | 122.2161
10 | 1.3724 | 0.01144 | -0.058 | 119.965
10.5 | 1.4185 | 0.01223 | -0.057 | 115.9853
11 | 1.4646 | 0.0129 | -0.056 | 113.5349
11.5 | 1.5088 | 0.01364 | -0.0548 | 110.6158
12 | 1.5497 | 0.0145 | -0.0531 | 106.8759
12.5 | 1.5868 | 0.01547 | -0.0509 | 102.5727
13 | 1.6137 | 0.01651 | -0.0469 | 97.7408
13.5 | 1.6308 | 0.01774 | -0.0417 | 91.9278
14 | 1.6495 | 0.01934 | -0.0377 | 85.2896
14.5 | 1.6662 | 0.02134 | -0.0341 | 78.0787
15 | 1.6823 | 0.02363 | -0.031 | 71.1934
15.5 | 1.6985 | 0.02611 | -0.0285 | 65.0517
16 | 1.7215 | 0.02818 | -0.0268 | 61.0894
16.5 | 1.7328 | 0.03137 | -0.0248 | 55.2375
17 | 1.7487 | 0.03434 | -0.0235 | 50.9231
17.5 | 1.7594 | 0.03795 | -0.0224 | 46.361
18 | 1.7643 | 0.04238 | -0.0216 | 41.6305
18.5 | 1.7651 | 0.04764 | -0.0215 | 37.0508
19 | 1.7706 | 0.05269 | -0.0219 | 33.6041
19.5 | 1.7684 | 0.05901 | -0.023 | 29.9678
20 | 1.7619 | 0.06631 | -0.0249 | 26.5707

## 91. Re 7M Mach 0.10 (1)
BIGFOIL.COM POLAR EXPORT
NACA63-410 a=0.5
NACA63-410 a=0.5 |  |  |  | Cl Max: | 1.161 | at alpha= | 9.5 | deg
JavaFoil+Calcfoil stall+Eppler ext transition |  |  |  | L/D Max: | 142.57 | at alpha= | 4.5 | deg
Re: | 7000000 |  |  | Cd Min: | 0.00476 | at alpha= | 0.5 | deg
Mach: | 0.1 |  |  | Cl=0 at alpha= | -2.5431 | deg
|  |  |  | @ Cl=0.1, Cd= | 0.0060056
|  |  |  | @ Cl=0.4, Cd= | 0.0047871
|  |  |  | @ Cl=0.6, Cd= | 0.0048545
alpha (deg) | Cl | Cd | Cm | Cl/Cd
-13 | -0.469 | 0.08777 | -0.02 | -5.342
-12.5 | -0.485 | 0.08366 | -0.02 | -5.797
-12 | -0.498 | 0.07985 | -0.02 | -6.242
-11.5 | -0.505 | 0.07504 | -0.02 | -6.735
-11 | -0.508 | 0.06981 | -0.021 | -7.278
-10.5 | -0.506 | 0.06532 | -0.022 | -7.753
-10 | -0.502 | 0.06011 | -0.023 | -8.348
-9.5 | -0.493 | 0.05574 | -0.024 | -8.843
-9 | -0.479 | 0.05279 | -0.024 | -9.068
-8.5 | -0.464 | 0.04672 | -0.028 | -9.934
-8 | -0.54 | 0.00818 | -0.046 | -66.01
-7.5 | -0.507 | 0.00786 | -0.046 | -64.461
-7 | -0.469 | 0.00762 | -0.047 | -61.568
-6.5 | -0.427 | 0.00734 | -0.047 | -58.116
-6 | -0.381 | 0.00713 | -0.047 | -53.389
-5.5 | -0.331 | 0.00695 | -0.048 | -47.634
-5 | -0.279 | 0.00676 | -0.048 | -41.312
-4.5 | -0.224 | 0.00657 | -0.048 | -34.144
-4 | -0.168 | 0.00643 | -0.049 | -26.177
-3.5 | -0.111 | 0.0063 | -0.049 | -17.657
-3 | -0.053 | 0.00614 | -0.05 | -8.676
-2.5 | 0.005 | 0.00607 | -0.05 | 0.847
-2 | 0.064 | 0.00603 | -0.05 | 10.62
-1.5 | 0.123 | 0.00599 | -0.051 | 20.565
-1 | 0.182 | 0.00508 | -0.051 | 35.9
-0.5 | 0.242 | 0.005 | -0.052 | 48.397
0 | 0.301 | 0.00497 | -0.052 | 60.656
0.5 | 0.36 | 0.00476 | -0.052 | 75.635
1 | 0.419 | 0.0048 | -0.053 | 87.295
1.5 | 0.478 | 0.00483 | -0.053 | 98.921
2 | 0.536 | 0.0049 | -0.054 | 109.388
2.5 | 0.594 | 0.00484 | -0.054 | 122.657
3 | 0.652 | 0.00498 | -0.054 | 130.91
3.5 | 0.709 | 0.00522 | -0.055 | 135.773
4 | 0.766 | 0.00566 | -0.055 | 135.31
4.5 | 0.821 | 0.00576 | -0.056 | 142.57
5 | 0.875 | 0.0068 | -0.056 | 128.654
5.5 | 0.926 | 0.00701 | -0.056 | 131.989
6 | 0.974 | 0.00736 | -0.057 | 132.28
6.5 | 1.019 | 0.00914 | -0.057 | 111.489
7 | 1.059 | 0.00955 | -0.058 | 110.863
7.5 | 1.095 | 0.01008 | -0.058 | 108.604
8 | 1.125 | 0.01059 | -0.058 | 106.198
8.5 | 1.149 | 0.01111 | -0.059 | 103.427
9 | 1.16 | 0.01179 | -0.059 | 98.412
9.5 | 1.161 | 0.0125 | -0.059 | 92.874
10 | 1.154 | 0.01328 | -0.059 | 86.846
10.5 | 1.137 | 0.01412 | -0.059 | 80.537
11 | 1.113 | 0.01517 | -0.06 | 73.359
11.5 | 1.08 | 0.01646 | -0.06 | 65.647
12 | 1.036 | 0.01899 | -0.059 | 54.57
12.5 | 0.993 | 0.02048 | -0.06 | 48.497
13 | 0.94 | 0.02376 | -0.059 | 39.56
13.5 | 0.79 | 0.07193 | -0.045 | 10.985
14 | 0.727 | 0.09262 | -0.036 | 7.855
14.5 | 0.688 | 0.09574 | -0.037 | 7.189

## 92. Re 7M Mach 0.10 (2)
BIGFOIL.COM POLAR EXPORT
NACA63-410 a=0.5
NACA63-410 a=0.5 |  |  |  | Cl Max: | 1.7475 | at alpha= | 18 | deg
XFOIL ncrit=9 |  |  |  | L/D Max: | 150.179 | at alpha= | 2.5 | deg
Re: | 7000000 |  |  | Cd Min: | 0.07691 | at alpha= | 20 | deg
Mach: | 0.1 |  |  | Cl=0 at alpha= | -2.5828 | deg
|  |  |  | @ Cl=0.1, Cd= | 0.0051731
|  |  |  | @ Cl=0.4, Cd= | 0.0039128
|  |  |  | @ Cl=0.6, Cd= | 0.0040725
alpha (deg) | Cl | Cd | Cm | Cl/Cd
-17 | -1.313 | 0.04034 | -0.0653 | -32.5483
-16.5 | -1.3627 | 0.03147 | -0.0685 | -43.3016
-16 | -1.376 | 0.02808 | -0.0635 | -49.0028
-15.5 | -1.3587 | 0.02485 | -0.0612 | -54.6761
-15 | -1.3308 | 0.02261 | -0.0588 | -58.8589
-14.5 | -1.294 | 0.02064 | -0.0572 | -62.6938
-14 | -1.2543 | 0.01855 | -0.056 | -67.6173
-13.5 | -1.2116 | 0.01655 | -0.0549 | -73.2085
-13 | -1.1649 | 0.01497 | -0.0541 | -77.8156
-12.5 | -1.1147 | 0.01385 | -0.0536 | -80.4838
-12 | -1.0627 | 0.01294 | -0.0531 | -82.1252
-11 | -0.9559 | 0.01139 | -0.0525 | -83.9245
-10.5 | -0.9024 | 0.01051 | -0.0523 | -85.8611
-10 | -0.8474 | 0.00992 | -0.0522 | -85.4234
-9.5 | -0.7916 | 0.00945 | -0.0521 | -83.7672
-9 | -0.7354 | 0.00906 | -0.0521 | -81.17
-8.5 | -0.6789 | 0.00872 | -0.0522 | -77.8555
-8 | -0.6229 | 0.00817 | -0.0522 | -76.2424
-7.5 | -0.5665 | 0.00767 | -0.0523 | -73.8592
-7 | -0.5095 | 0.00734 | -0.0524 | -69.4142
-6.5 | -0.4523 | 0.00705 | -0.0526 | -64.156
-6 | -0.3949 | 0.00682 | -0.0529 | -57.9032
-5.5 | -0.3373 | 0.00663 | -0.0532 | -50.8748
-4.5 | -0.2222 | 0.00602 | -0.0537 | -36.9103
-4 | -0.1644 | 0.00584 | -0.054 | -28.1507
-3.5 | -0.1064 | 0.00569 | -0.0544 | -18.6995
-3 | -0.0484 | 0.00552 | -0.0547 | -8.7681
-2 | 0.0676 | 0.00524 | -0.0555 | 12.9008
-1.5 | 0.1257 | 0.00512 | -0.0559 | 24.5508
-1 | 0.1837 | 0.00494 | -0.0564 | 37.1862
-0.5 | 0.2415 | 0.00468 | -0.0569 | 51.6026
0 | 0.2991 | 0.00432 | -0.0575 | 69.2361
0.5 | 0.3568 | 0.00401 | -0.0581 | 88.9776
1 | 0.4146 | 0.00388 | -0.0586 | 106.8557
1.5 | 0.4721 | 0.00381 | -0.0591 | 123.9108
2 | 0.529 | 0.00379 | -0.0595 | 139.5778
2.5 | 0.5857 | 0.0039 | -0.0599 | 150.1795
3 | 0.6396 | 0.00455 | -0.06 | 140.5714
3.5 | 0.6935 | 0.00514 | -0.06 | 134.9222
4 | 0.7456 | 0.00573 | -0.0596 | 130.1222
4.5 | 0.7997 | 0.00625 | -0.0596 | 127.952
5 | 0.8542 | 0.00679 | -0.0596 | 125.8027
5.5 | 0.9092 | 0.00719 | -0.0597 | 126.4534
6 | 0.9641 | 0.00757 | -0.0598 | 127.358
6.5 | 1.0185 | 0.00797 | -0.0598 | 127.7917
7 | 1.0724 | 0.00841 | -0.0598 | 127.5149
7.5 | 1.1261 | 0.00881 | -0.0597 | 127.8207
8 | 1.1786 | 0.00933 | -0.0594 | 126.3237
8.5 | 1.2311 | 0.00979 | -0.0592 | 125.7508
9 | 1.282 | 0.01038 | -0.0587 | 123.5067
9.5 | 1.3322 | 0.01096 | -0.0581 | 121.5511
10 | 1.3807 | 0.01164 | -0.0573 | 118.6168
10.5 | 1.4271 | 0.01243 | -0.0561 | 114.8109
11 | 1.4732 | 0.01314 | -0.055 | 112.1157
11.5 | 1.5167 | 0.01395 | -0.0534 | 108.724
12 | 1.5564 | 0.01489 | -0.0514 | 104.5265
12.5 | 1.5912 | 0.01594 | -0.0486 | 99.8243
13 | 1.6086 | 0.0171 | -0.0428 | 94.0702
13.5 | 1.6275 | 0.01858 | -0.0383 | 87.5942
14 | 1.6431 | 0.02063 | -0.0341 | 79.6461
14.5 | 1.6565 | 0.02311 | -0.0305 | 71.6789
15 | 1.6815 | 0.02494 | -0.0283 | 67.4218
15.5 | 1.6958 | 0.02775 | -0.0258 | 61.1099
16 | 1.7172 | 0.03015 | -0.0242 | 56.9552
16.5 | 1.7263 | 0.03377 | -0.0223 | 51.1193
17 | 1.7387 | 0.03729 | -0.0211 | 46.6264
17.5 | 1.7453 | 0.04162 | -0.0202 | 41.9342
18 | 1.7475 | 0.04677 | -0.0198 | 37.3637
18.5 | 1.7443 | 0.05293 | -0.0202 | 32.9548
19 | 1.7419 | 0.05947 | -0.0214 | 29.2904
19.5 | 1.7311 | 0.06755 | -0.0236 | 25.6269
20 | 1.7156 | 0.07691 | -0.0269 | 22.3066

## 93. Re 7M Mach 0.25 (1)
BIGFOIL.COM POLAR EXPORT
NACA63-410 a=0.5
NACA63-410 a=0.5 |  |  |  | Cl Max: | 1.143 | at alpha= | 8.5 | deg
JavaFoil+Calcfoil stall+Eppler ext transition |  |  |  | L/D Max: | 141.768 | at alpha= | 4.5 | deg
Re: | 7000000 |  |  | Cd Min: | 0.00475 | at alpha= | 0.5 | deg
Mach: | 0.25 |  |  | Cl=0 at alpha= | -2.5417 | deg
|  |  |  | @ Cl=0.1, Cd= | 0.0060473
|  |  |  | @ Cl=0.4, Cd= | 0.0047992
|  |  |  | @ Cl=0.6, Cd= | 0.09595
alpha (deg) | Cl | Cd | Cm | Cl/Cd
-12.5 | -0.276 | 0.08479 | -0.021 | -3.252
-12 | -0.325 | 0.08065 | -0.021 | -4.028
-11.5 | -0.362 | 0.07733 | -0.021 | -4.685
-11 | -0.391 | 0.07133 | -0.022 | -5.483
-10.5 | -0.413 | 0.06889 | -0.021 | -5.997
-10 | -0.429 | 0.06384 | -0.022 | -6.719
-9.5 | -0.438 | 0.0593 | -0.022 | -7.379
-9 | -0.439 | 0.05592 | -0.022 | -7.853
-8.5 | -0.434 | 0.05111 | -0.024 | -8.499
-8 | -0.421 | 0.04845 | -0.024 | -8.696
-7.5 | -0.498 | 0.00814 | -0.047 | -61.117
-7 | -0.466 | 0.0078 | -0.048 | -59.771
-6.5 | -0.344 | 0.0424 | -0.021 | -8.113
-6 | -0.385 | 0.00727 | -0.049 | -52.925
-5.5 | -0.337 | 0.00705 | -0.049 | -47.754
-5 | -0.285 | 0.00685 | -0.049 | -41.579
-4.5 | -0.229 | 0.00664 | -0.05 | -34.523
-4 | -0.172 | 0.00649 | -0.05 | -26.545
-3.5 | -0.114 | 0.00635 | -0.051 | -17.949
-3 | -0.055 | 0.00618 | -0.051 | -8.847
-2.5 | 0.005 | 0.00612 | -0.051 | 0.863
-2 | 0.066 | 0.00607 | -0.052 | 10.835
-1.5 | 0.126 | 0.00603 | -0.052 | 20.959
-1 | 0.187 | 0.00517 | -0.053 | 36.242
-0.5 | 0.249 | 0.00502 | -0.053 | 49.48
0 | 0.309 | 0.00477 | -0.053 | 64.865
0.5 | 0.37 | 0.00475 | -0.054 | 77.827
1 | 0.431 | 0.00485 | -0.054 | 88.861
1.5 | 0.491 | 0.00485 | -0.055 | 101.362
2 | 0.55 | 0.00492 | -0.055 | 111.774
2.5 | 0.61 | 0.00489 | -0.055 | 124.862
3 | 0.67 | 0.00503 | -0.056 | 133.156
3.5 | 0.729 | 0.00533 | -0.056 | 136.759
4 | 0.786 | 0.00577 | -0.057 | 136.207
4.5 | 0.843 | 0.00594 | -0.057 | 141.768
5 | 0.897 | 0.00694 | -0.057 | 129.189
5.5 | 0.948 | 0.00732 | -0.058 | 129.625
6 | 0.996 | 0.00905 | -0.058 | 109.998
6.5 | 1.038 | 0.0095 | -0.059 | 109.357
7 | 1.076 | 0.01002 | -0.059 | 107.321
7.5 | 1.106 | 0.01057 | -0.059 | 104.611
8 | 1.129 | 0.01118 | -0.06 | 100.946
8.5 | 1.143 | 0.01188 | -0.06 | 96.142
9 | 1.137 | 0.01264 | -0.06 | 89.965
9.5 | 1.117 | 0.01364 | -0.06 | 81.877
10 | 1.082 | 0.01472 | -0.06 | 73.464
10.5 | 1.032 | 0.01589 | -0.061 | 64.964
11 | 0.966 | 0.01773 | -0.061 | 54.504
11.5 | 0.879 | 0.02167 | -0.06 | 40.58
12 | 0.679 | 0.08044 | -0.032 | 8.442
12.5 | 0.605 | 0.08289 | -0.034 | 7.294
13 | 0.521 | 0.08865 | -0.034 | 5.882
13.5 | 0.433 | 0.09595 | -0.032 | 4.508

## 94. Re 7M Mach 0.25 (2)
BIGFOIL.COM POLAR EXPORT
NACA63-410 a=0.5
NACA63-410 a=0.5 |  |  |  | Cl Max: | 1.5944 | at alpha= | 14 | deg
XFOIL ncrit=9 |  |  |  | L/D Max: | 154.464 | at alpha= | 2.5 | deg
Re: | 7000000 |  |  | Cd Min: | 0.16328 | at alpha= | -14.5 | deg
Mach: | 0.25 |  |  | Cl=0 at alpha= | -2.5815 | deg
|  |  |  | @ Cl=0.1, Cd= | 0.0052101
|  |  |  | @ Cl=0.4, Cd= | 0.0039621
|  |  |  | @ Cl=0.6, Cd= | 0.0039106
alpha (deg) | Cl | Cd | Cm | Cl/Cd
-14.5 | -0.5485 | 0.16328 | 0.0127 | -3.3593
-13.5 | -0.539 | 0.14114 | 0.0022 | -3.8189
-13 | -0.5401 | 0.12934 | -0.0037 | -4.1758
-12.5 | -0.6862 | 0.08723 | -0.0289 | -7.8666
-11.5 | -1.0104 | 0.02447 | -0.0652 | -41.2914
-11 | -0.992 | 0.01751 | -0.0635 | -56.6533
-10.5 | -0.9446 | 0.01451 | -0.0619 | -65.0999
-10 | -0.8899 | 0.01269 | -0.0606 | -70.1261
-9.5 | -0.8333 | 0.01116 | -0.0594 | -74.6685
-9 | -0.7739 | 0.01023 | -0.0585 | -75.65
-8.5 | -0.7136 | 0.00958 | -0.0578 | -74.4885
-8 | -0.653 | 0.00907 | -0.0572 | -71.9956
-7.5 | -0.5928 | 0.00852 | -0.0567 | -69.5775
-7 | -0.533 | 0.00783 | -0.0563 | -68.0715
-6.5 | -0.4725 | 0.00743 | -0.0561 | -63.5935
-6 | -0.4121 | 0.0071 | -0.0559 | -58.0423
-5.5 | -0.3516 | 0.00679 | -0.0559 | -51.782
-5 | -0.2913 | 0.00649 | -0.0559 | -44.8844
-4.5 | -0.2312 | 0.00614 | -0.056 | -37.6547
-4 | -0.1709 | 0.00591 | -0.0561 | -28.9171
-3.5 | -0.1106 | 0.00575 | -0.0564 | -19.2348
-3 | -0.0503 | 0.00557 | -0.0566 | -9.0305
-2.5 | 0.0098 | 0.00541 | -0.0569 | 1.8115
-2 | 0.07 | 0.00527 | -0.0573 | 13.2827
-1.5 | 0.1301 | 0.00515 | -0.0577 | 25.2621
-1 | 0.1901 | 0.00498 | -0.0582 | 38.1727
-0.5 | 0.2498 | 0.00471 | -0.0587 | 53.0361
0 | 0.3093 | 0.00435 | -0.0592 | 71.1034
0.5 | 0.3688 | 0.00403 | -0.0598 | 91.5136
1 | 0.4285 | 0.0039 | -0.0604 | 109.8718
1.5 | 0.488 | 0.00383 | -0.0609 | 127.4151
2 | 0.5468 | 0.00382 | -0.0613 | 143.1414
2.5 | 0.6055 | 0.00392 | -0.0617 | 154.4643
3 | 0.6611 | 0.00461 | -0.0617 | 143.4056
4 | 0.7704 | 0.0059 | -0.0612 | 130.5763
4.5 | 0.826 | 0.00642 | -0.0609 | 128.6604
5 | 0.8825 | 0.00698 | -0.0608 | 126.4327
5.5 | 0.9396 | 0.00741 | -0.0607 | 126.8016
6 | 0.9966 | 0.00783 | -0.0605 | 127.2797
6.5 | 1.0535 | 0.00825 | -0.0602 | 127.697
7 | 1.1097 | 0.00872 | -0.0598 | 127.2592
7.5 | 1.1653 | 0.00922 | -0.0592 | 126.3883
8 | 1.2203 | 0.00976 | -0.0585 | 125.0307
8.5 | 1.2737 | 0.01043 | -0.0575 | 122.1189
9 | 1.3265 | 0.01108 | -0.0564 | 119.7202
9.5 | 1.376 | 0.01195 | -0.0547 | 115.1464
10 | 1.4248 | 0.01278 | -0.0528 | 111.4867
10.5 | 1.4701 | 0.01375 | -0.0503 | 106.9164
11 | 1.5104 | 0.01488 | -0.0471 | 101.5054
11.5 | 1.5377 | 0.01607 | -0.0418 | 95.6876
12 | 1.5539 | 0.01772 | -0.0356 | 87.6919
12.5 | 1.5671 | 0.02014 | -0.0302 | 77.8103
13 | 1.574 | 0.02345 | -0.0252 | 67.1215
13.5 | 1.585 | 0.02682 | -0.0215 | 59.0977
14 | 1.5944 | 0.03063 | -0.0184 | 52.0535
14.5 | 1.5832 | 0.03657 | -0.0156 | 43.2923
15 | 1.5767 | 0.04264 | -0.0143 | 36.977
15.5 | 1.5537 | 0.05116 | -0.0144 | 30.3694
16 | 1.5258 | 0.06141 | -0.0166 | 24.8461
16.5 | 1.4953 | 0.07323 | -0.021 | 20.4192
17 | 1.4613 | 0.08702 | -0.0277 | 16.7927
17.5 | 1.4212 | 0.10335 | -0.037 | 13.7513
18 | 1.3806 | 0.12136 | -0.0481 | 11.3761
18.5 | 1.3371 | 0.14127 | -0.061 | 9.4649
19 | 1.2905 | 0.16255 | -0.0747 | 7.9391

## 95. Re 7M Mach 0.50 (1)
BIGFOIL.COM POLAR EXPORT
NACA63-410 a=0.5
NACA63-410 a=0.5 |  |  |  | Cl Max: | 1.198 | at alpha= | 20 | deg
JavaFoil+Calcfoil stall+Eppler ext transition |  |  |  | L/D Max: | 146.849 | at alpha= | 3.5 | deg
Re: | 7000000 |  |  | Cd Min: | 0.00482 | at alpha= | 1.5 | deg
Mach: | 0.5 |  |  | Cl=0 at alpha= | -2.5448 | deg
|  |  |  | @ Cl=0.1, Cd= | 0.0062201
|  |  |  | @ Cl=0.4, Cd= | 0.0048761
|  |  |  | @ Cl=0.6, Cd= | 0.0049282
alpha (deg) | Cl | Cd | Cm | Cl/Cd
-20 | -0.948 | 0.15609 | -0.027 | -6.074
-19.5 | -0.922 | 0.14745 | -0.027 | -6.25
-19 | -0.894 | 0.14245 | -0.026 | -6.272
-18.5 | -0.865 | 0.13814 | -0.026 | -6.259
-18 | -0.838 | 0.13395 | -0.026 | -6.254
-17.5 | -0.811 | 0.12865 | -0.026 | -6.305
-17 | -0.785 | 0.129 | -0.026 | -6.087
-16.5 | -0.758 | 0.11982 | -0.026 | -6.325
-16 | -0.73 | 0.11709 | -0.025 | -6.232
-15.5 | -0.703 | 0.10849 | -0.026 | -6.482
-15 | -0.677 | 0.10009 | -0.026 | -6.763
-14.5 | -0.65 | 0.09374 | -0.027 | -6.937
-14 | -0.622 | 0.10218 | -0.026 | -6.085
-13.5 | -0.595 | 0.0947 | -0.026 | -6.279
-13 | -0.568 | 0.08643 | -0.026 | -6.572
-12.5 | -0.542 | 0.07917 | -0.027 | -6.848
-12 | -0.516 | 0.07377 | -0.028 | -6.991
-11.5 | -0.49 | 0.06773 | -0.029 | -7.236
-11 | -0.458 | 0.08067 | -0.025 | -5.682
-10.5 | -0.431 | 0.06991 | -0.025 | -6.17
-10 | -0.405 | 0.06288 | -0.027 | -6.445
-9.5 | -0.379 | 0.05719 | -0.028 | -6.629
-9 | -0.355 | 0.05057 | -0.032 | -7.017
-8.5 | -0.332 | 0.043 | -0.036 | -7.727
-8 | -0.295 | 0.05364 | -0.025 | -5.507
-7.5 | -0.268 | 0.05073 | -0.025 | -5.289
-7 | -0.242 | 0.04613 | -0.026 | -5.236
-6.5 | -0.215 | 0.04155 | -0.029 | -5.179
-6 | -0.187 | 0.04153 | -0.026 | -4.508
-5.5 | -0.258 | 0.0382 | -0.027 | -6.766
-5 | -0.296 | 0.00738 | -0.055 | -40.125
-4.5 | -0.246 | 0.00707 | -0.056 | -34.745
-4 | -0.188 | 0.00684 | -0.056 | -27.469
-3.5 | -0.125 | 0.00663 | -0.057 | -18.939
-3 | -0.061 | 0.00643 | -0.057 | -9.428
-2.5 | 0.006 | 0.00631 | -0.057 | 0.931
-2 | 0.073 | 0.00624 | -0.058 | 11.738
-1.5 | 0.141 | 0.00619 | -0.058 | 22.822
-1 | 0.209 | 0.00606 | -0.059 | 34.536
-0.5 | 0.278 | 0.00491 | -0.059 | 56.617
0 | 0.346 | 0.00486 | -0.06 | 71.157
0.5 | 0.413 | 0.00488 | -0.06 | 84.695
1 | 0.481 | 0.00496 | -0.061 | 97.041
1.5 | 0.549 | 0.00482 | -0.061 | 113.912
2 | 0.615 | 0.00496 | -0.061 | 123.912
2.5 | 0.682 | 0.00513 | -0.062 | 132.837
3 | 0.748 | 0.00535 | -0.062 | 139.73
3.5 | 0.813 | 0.00553 | -0.063 | 146.849
4 | 0.875 | 0.00603 | -0.063 | 145.076
4.5 | 0.933 | 0.00936 | -0.064 | 99.681
5 | 0.988 | 0.00958 | -0.064 | 103.138
5.5 | 1.034 | 0.01023 | -0.064 | 101.099
6 | 1.065 | 0.01091 | -0.065 | 97.593
6.5 | 1.073 | 0.0118 | -0.065 | 90.985
7 | 1.033 | 0.01294 | -0.065 | 79.784
7.5 | 0.651 | 0.01419 | -0.065 | 45.88
8 | 0.562 | 0.05356 | -0.032 | 10.49
8.5 | 0.71 | 0.01592 | -0.066 | 44.601
9 | 0.735 | 0.0181 | -0.066 | 40.604
9.5 | 0.639 | 0.06591 | -0.032 | 9.699
10 | 0.796 | 0.01949 | -0.066 | 40.827
10.5 | 0.82 | 0.02205 | -0.066 | 37.181
11 | 0.72 | 0.07572 | -0.037 | 9.504
11.5 | 0.879 | 0.02351 | -0.067 | 37.406
12 | 0.898 | 0.0278 | -0.066 | 32.31
12.5 | 0.806 | 0.08099 | -0.044 | 9.956
13 | 0.826 | 0.0919 | -0.041 | 8.992
13.5 | 0.85 | 0.09194 | -0.04 | 9.243
14 | 0.874 | 0.10039 | -0.04 | 8.706
14.5 | 0.904 | 0.10434 | -0.043 | 8.662
15 | 0.933 | 0.10989 | -0.045 | 8.491
15.5 | 0.95 | 0.11479 | -0.041 | 8.277
16 | 0.978 | 0.11877 | -0.043 | 8.237
16.5 | 1.013 | 0.11971 | -0.048 | 8.461
17 | 1.035 | 0.13052 | -0.047 | 7.933
17.5 | 1.053 | 0.12952 | -0.044 | 8.132
18 | 1.087 | 0.13282 | -0.048 | 8.182
18.5 | 1.126 | 0.13033 | -0.053 | 8.637
19 | 1.143 | 0.14538 | -0.051 | 7.861
19.5 | 1.157 | 0.14527 | -0.048 | 7.967
20 | 1.198 | 0.14104 | -0.054 | 8.497

## 96. Re 7M Mach 0.50 (2)
BIGFOIL.COM POLAR EXPORT
NACA63-410 a=0.5
NACA63-410 a=0.5 |  |  |  | Cl Max: | 1.3117 | at alpha= | 7.5 | deg
XFOIL ncrit=9 |  |  |  | L/D Max: | 171.33 | at alpha= | 2.5 | deg
Re: | 7000000 |  |  | Cd Min: | 0.27592 | at alpha= | -20 | deg
Mach: | 0.5 |  |  | Cl=0 at alpha= | -2.5768 | deg
|  |  |  | @ Cl=0.1, Cd= | 0.0053706
|  |  |  | @ Cl=0.4, Cd= | 0.004237
|  |  |  | @ Cl=0.6, Cd= | 0.0039417
alpha (deg) | Cl | Cd | Cm | Cl/Cd
-20 | -0.806 | 0.27592 | 0.0778 | -2.9211
-19 | -0.7603 | 0.2577 | 0.0669 | -2.9503
-18.5 | -0.7366 | 0.24956 | 0.0614 | -2.9516
-18 | -0.7128 | 0.24165 | 0.0561 | -2.9497
-17.5 | -0.6893 | 0.23343 | 0.0508 | -2.9529
-15.5 | -0.6063 | 0.19689 | 0.0311 | -3.0794
-15 | -0.5829 | 0.18957 | 0.0264 | -3.0749
-14.5 | -0.5608 | 0.18138 | 0.0214 | -3.0919
-14 | -0.5409 | 0.17243 | 0.0164 | -3.1369
-13.5 | -0.5219 | 0.16329 | 0.0114 | -3.1962
-13 | -0.5043 | 0.15421 | 0.0064 | -3.2702
-12.5 | -0.4877 | 0.14495 | 0.0013 | -3.3646
-12 | -0.4719 | 0.13607 | -0.0037 | -3.4681
-11 | -0.4399 | 0.11953 | -0.0131 | -3.6802
-10.5 | -0.4292 | 0.1104 | -0.0182 | -3.8877
-10 | -0.4203 | 0.10146 | -0.0232 | -4.1425
-9.5 | -0.4183 | 0.0917 | -0.0288 | -4.5616
-9 | -0.4071 | 0.08419 | -0.0333 | -4.8355
-8.5 | -0.4002 | 0.07648 | -0.0379 | -5.2327
-8 | -0.4005 | 0.06801 | -0.0432 | -5.8888
-7.5 | -0.4091 | 0.05935 | -0.0487 | -6.893
-7 | -0.4271 | 0.04918 | -0.0591 | -8.6844
-6.5 | -0.43 | 0.03772 | -0.067 | -11.3998
-6 | -0.4198 | 0.02642 | -0.0704 | -15.8895
-5.5 | -0.392 | 0.01577 | -0.0706 | -24.8573
-5 | -0.341 | 0.0093 | -0.0691 | -36.6667
-4.5 | -0.2724 | 0.00749 | -0.0675 | -36.3685
-4 | -0.2018 | 0.00652 | -0.0664 | -30.9509
-3.5 | -0.1303 | 0.00612 | -0.0658 | -21.2908
-3 | -0.0595 | 0.00582 | -0.0654 | -10.2234
-2.5 | 0.0108 | 0.00559 | -0.0653 | 1.932
-2 | 0.0805 | 0.00541 | -0.0654 | 14.8799
-1.5 | 0.1498 | 0.00527 | -0.0657 | 28.425
-1 | 0.2189 | 0.00513 | -0.066 | 42.6706
-0.5 | 0.2873 | 0.00487 | -0.0665 | 58.9938
0 | 0.3554 | 0.00448 | -0.0671 | 79.3304
0.5 | 0.4233 | 0.00411 | -0.0678 | 102.9927
1 | 0.4917 | 0.00399 | -0.0684 | 123.2331
1.5 | 0.5603 | 0.00393 | -0.0689 | 142.57
2 | 0.6279 | 0.00395 | -0.0693 | 158.962
2.5 | 0.6956 | 0.00406 | -0.0696 | 171.33
3 | 0.7584 | 0.0049 | -0.0692 | 154.7755
3.5 | 0.8203 | 0.00578 | -0.0685 | 141.9204
4 | 0.8803 | 0.00666 | -0.0671 | 132.1772
4.5 | 0.9423 | 0.00733 | -0.0657 | 128.5539
5 | 1.0083 | 0.00789 | -0.0645 | 127.7947
5.5 | 1.0745 | 0.00844 | -0.063 | 127.3104
6 | 1.1406 | 0.00903 | -0.0612 | 126.3123
6.5 | 1.2052 | 0.00973 | -0.0586 | 123.8643
7 | 1.2661 | 0.01065 | -0.0551 | 118.8826
7.5 | 1.3117 | 0.01225 | -0.0489 | 107.0776
8 | 1.3068 | 0.01503 | -0.0368 | 86.9461
8.5 | 1.2898 | 0.01987 | -0.027 | 64.9119
9 | 1.269 | 0.02656 | -0.0193 | 47.7786
9.5 | 1.2441 | 0.03434 | -0.0146 | 36.2289
10 | 1.2109 | 0.04354 | -0.0131 | 27.8112
10.5 | 1.1773 | 0.05388 | -0.0148 | 21.8504
11 | 1.1427 | 0.06602 | -0.0198 | 17.3084
11.5 | 1.1112 | 0.07978 | -0.0276 | 13.9283
12 | 1.0829 | 0.09521 | -0.0379 | 11.3738
12.5 | 1.0615 | 0.11152 | -0.0489 | 9.5185

## 97. Re 8M Mach 0.00 (1)
BIGFOIL.COM POLAR EXPORT
NACA63-410 a=0.5
NACA63-410 a=0.5 |  |  |  | Cl Max: | 1.167 | at alpha= | 9.5 | deg
JavaFoil+Calcfoil stall+Eppler ext transition |  |  |  | L/D Max: | 135.946 | at alpha= | 6.5 | deg
Re: | 8000000 |  |  | Cd Min: | 0.00476 | at alpha= | 0.5 | deg
Mach: | 0 |  |  | Cl=0 at alpha= | -2.5431 | deg
|  |  |  | @ Cl=0.1, Cd= | 0.0059304
|  |  |  | @ Cl=0.4, Cd= | 0.0047671
|  |  |  | @ Cl=0.6, Cd= | 0.0050131
alpha (deg) | Cl | Cd | Cm | Cl/Cd
-13.5 | -0.48 | 0.09172 | -0.02 | -5.234
-13 | -0.495 | 0.08704 | -0.021 | -5.687
-12.5 | -0.508 | 0.08329 | -0.02 | -6.095
-12 | -0.518 | 0.07909 | -0.02 | -6.544
-11.5 | -0.522 | 0.07438 | -0.021 | -7.017
-11 | -0.522 | 0.06849 | -0.022 | -7.617
-10.5 | -0.517 | 0.06438 | -0.022 | -8.033
-10 | -0.511 | 0.05865 | -0.024 | -8.717
-9.5 | -0.501 | 0.05342 | -0.026 | -9.388
-9 | -0.486 | 0.05045 | -0.026 | -9.624
-8.5 | -0.572 | 0.00853 | -0.045 | -66.979
-8 | -0.542 | 0.00798 | -0.046 | -67.882
-7.5 | -0.508 | 0.00769 | -0.046 | -66.013
-7 | -0.469 | 0.00743 | -0.046 | -63.127
-6.5 | -0.426 | 0.00716 | -0.047 | -59.478
-6 | -0.38 | 0.00698 | -0.047 | -54.368
-5.5 | -0.33 | 0.00678 | -0.047 | -48.662
-5 | -0.278 | 0.00661 | -0.048 | -42.061
-4.5 | -0.223 | 0.00645 | -0.048 | -34.61
-4 | -0.168 | 0.00629 | -0.049 | -26.649
-3.5 | -0.111 | 0.00615 | -0.049 | -18.003
-3 | -0.053 | 0.00606 | -0.049 | -8.751
-2.5 | 0.005 | 0.00599 | -0.05 | 0.854
-2 | 0.064 | 0.00598 | -0.05 | 10.644
-1.5 | 0.122 | 0.0059 | -0.051 | 20.746
-1 | 0.181 | 0.00517 | -0.051 | 35.119
-0.5 | 0.241 | 0.00502 | -0.051 | 47.995
0 | 0.3 | 0.00495 | -0.052 | 60.553
0.5 | 0.358 | 0.00476 | -0.052 | 75.246
1 | 0.417 | 0.00477 | -0.052 | 87.464
1.5 | 0.476 | 0.00483 | -0.053 | 98.44
2 | 0.533 | 0.00488 | -0.053 | 109.144
2.5 | 0.591 | 0.00501 | -0.054 | 118.034
3 | 0.649 | 0.00503 | -0.054 | 128.964
3.5 | 0.706 | 0.00537 | -0.054 | 131.346
4 | 0.762 | 0.0057 | -0.055 | 133.778
4.5 | 0.817 | 0.00626 | -0.055 | 130.505
5 | 0.871 | 0.00662 | -0.056 | 131.606
5.5 | 0.922 | 0.00687 | -0.056 | 134.156
6 | 0.97 | 0.00721 | -0.056 | 134.535
6.5 | 1.015 | 0.00746 | -0.057 | 135.946
7 | 1.056 | 0.00929 | -0.057 | 113.636
7.5 | 1.093 | 0.00974 | -0.058 | 112.213
8 | 1.124 | 0.01027 | -0.058 | 109.393
8.5 | 1.15 | 0.01078 | -0.058 | 106.655
9 | 1.163 | 0.01139 | -0.059 | 102.099
9.5 | 1.167 | 0.01203 | -0.059 | 97.019
10 | 1.163 | 0.01274 | -0.059 | 91.302
10.5 | 1.151 | 0.0135 | -0.059 | 85.268
11 | 1.131 | 0.01445 | -0.059 | 78.297
11.5 | 1.104 | 0.01559 | -0.06 | 70.824
12 | 1.07 | 0.01698 | -0.06 | 63.04
12.5 | 1.031 | 0.0187 | -0.06 | 55.131
13 | 0.986 | 0.02097 | -0.06 | 47.035
13.5 | 0.929 | 0.02629 | -0.059 | 35.353
14 | 0.778 | 0.08436 | -0.041 | 9.218
14.5 | 0.743 | 0.08714 | -0.042 | 8.522

## 98. Re 8M Mach 0.00 (2)
BIGFOIL.COM POLAR EXPORT
NACA63-410 a=0.5
NACA63-410 a=0.5 |  |  |  | Cl Max: | 1.7941 | at alpha= | 19 | deg
XFOIL ncrit=9 |  |  |  | L/D Max: | 143.679 | at alpha= | 2.5 | deg
Re: | 8000000 |  |  | Cd Min: | 0.06294 | at alpha= | 20 | deg
Mach: | 0 |  |  | Cl=0 at alpha= | -2.5815 | deg
|  |  |  | @ Cl=0.1, Cd= | 0.0050616
|  |  |  | @ Cl=0.4, Cd= | 0.0038837
|  |  |  | @ Cl=0.6, Cd= | 0.0042729
alpha (deg) | Cl | Cd | Cm | Cl/Cd
-18.5 | -1.3955 | 0.04527 | -0.0594 | -30.8262
-18 | -1.4476 | 0.03326 | -0.0674 | -43.5238
-17.5 | -1.4775 | 0.02845 | -0.0644 | -51.9332
-17 | -1.4753 | 0.02579 | -0.06 | -57.2043
-16.5 | -1.4494 | 0.02357 | -0.0581 | -61.4934
-16 | -1.4146 | 0.02178 | -0.0568 | -64.9495
-15.5 | -1.3798 | 0.02022 | -0.055 | -68.2394
-14.5 | -1.2962 | 0.01749 | -0.053 | -74.1109
-14 | -1.2529 | 0.01584 | -0.0522 | -79.0972
-13.5 | -1.2064 | 0.01449 | -0.0516 | -83.2574
-13 | -1.1575 | 0.01342 | -0.0512 | -86.2519
-12.5 | -1.1065 | 0.01261 | -0.051 | -87.7478
-12 | -1.0543 | 0.01193 | -0.0509 | -88.3738
-11 | -0.9485 | 0.01055 | -0.0507 | -89.9052
-10.5 | -0.8951 | 0.00986 | -0.0506 | -90.7809
-10 | -0.8406 | 0.00935 | -0.0507 | -89.9037
-9.5 | -0.7855 | 0.00895 | -0.0508 | -87.7654
-9 | -0.7299 | 0.0086 | -0.051 | -84.8721
-8.5 | -0.674 | 0.00828 | -0.0512 | -81.401
-8 | -0.6183 | 0.00786 | -0.0513 | -78.6641
-7.5 | -0.5625 | 0.00739 | -0.0515 | -76.1164
-7 | -0.5061 | 0.00705 | -0.0517 | -71.7872
-6.5 | -0.4494 | 0.00678 | -0.052 | -66.2832
-6 | -0.3924 | 0.00658 | -0.0523 | -59.6353
-5.5 | -0.3353 | 0.00641 | -0.0526 | -52.3089
-5 | -0.2782 | 0.00611 | -0.0529 | -45.5319
-4 | -0.1635 | 0.00568 | -0.0536 | -28.7852
-3.5 | -0.106 | 0.00555 | -0.054 | -19.0991
-3 | -0.0483 | 0.0054 | -0.0544 | -8.9444
-2 | 0.0671 | 0.00513 | -0.0552 | 13.0799
-1.5 | 0.1248 | 0.00501 | -0.0556 | 24.9102
-1 | 0.1825 | 0.00487 | -0.0561 | 37.4743
0.5 | 0.3547 | 0.00401 | -0.0577 | 88.4539
1 | 0.4121 | 0.00385 | -0.0583 | 107.039
1.5 | 0.4693 | 0.00387 | -0.0587 | 121.2661
2 | 0.5259 | 0.00386 | -0.0592 | 136.2435
2.5 | 0.5819 | 0.00405 | -0.0596 | 143.679
3 | 0.6355 | 0.00471 | -0.0598 | 134.9257
3.5 | 0.6896 | 0.00523 | -0.0599 | 131.8547
4 | 0.7429 | 0.00575 | -0.0598 | 129.2
4.5 | 0.7937 | 0.00616 | -0.0591 | 128.8474
5 | 0.8499 | 0.00661 | -0.0596 | 128.5779
5.5 | 0.9046 | 0.007 | -0.0597 | 129.2286
6 | 0.9593 | 0.00736 | -0.0598 | 130.3397
6.5 | 1.0135 | 0.00773 | -0.0599 | 131.1125
7 | 1.0671 | 0.00816 | -0.0599 | 130.7721
7.5 | 1.1207 | 0.00853 | -0.06 | 131.3834
8 | 1.173 | 0.00903 | -0.0598 | 129.9003
8.5 | 1.2253 | 0.00946 | -0.0597 | 129.5243
9 | 1.2761 | 0.01001 | -0.0594 | 127.4825
9.5 | 1.3265 | 0.01055 | -0.059 | 125.7346
10 | 1.3752 | 0.01117 | -0.0584 | 123.1155
10.5 | 1.4222 | 0.0119 | -0.0575 | 119.5126
11 | 1.4691 | 0.01253 | -0.0567 | 117.2466
11.5 | 1.5137 | 0.01326 | -0.0555 | 114.1554
12 | 1.555 | 0.01413 | -0.0539 | 110.0495
12.5 | 1.5929 | 0.0151 | -0.0518 | 105.4901
13 | 1.6247 | 0.01614 | -0.0487 | 100.6629
13.5 | 1.6406 | 0.01729 | -0.043 | 94.8872
14 | 1.6573 | 0.01888 | -0.0385 | 87.7807
14.5 | 1.6738 | 0.02083 | -0.0347 | 80.3553
15 | 1.699 | 0.02239 | -0.0324 | 75.8821
15.5 | 1.7167 | 0.02464 | -0.0297 | 69.6713
16 | 1.7394 | 0.02666 | -0.0279 | 65.2438
16.5 | 1.7525 | 0.02959 | -0.0257 | 59.2261
17 | 1.7685 | 0.03245 | -0.0242 | 54.4992
17.5 | 1.7801 | 0.03585 | -0.0229 | 49.6541
18 | 1.7864 | 0.04 | -0.0219 | 44.66
18.5 | 1.789 | 0.04484 | -0.0214 | 39.8974
19 | 1.7941 | 0.04976 | -0.0216 | 36.0551
19.5 | 1.7923 | 0.05583 | -0.0223 | 32.1028
20 | 1.7856 | 0.06294 | -0.0239 | 28.3699

## 99. Re 8M Mach 0.10 (1)
BIGFOIL.COM POLAR EXPORT
NACA63-410 a=0.5
NACA63-410 a=0.5 |  |  |  | Cl Max: | 1.162 | at alpha= | 9.5 | deg
JavaFoil+Calcfoil stall+Eppler ext transition |  |  |  | L/D Max: | 136.155 | at alpha= | 6.5 | deg
Re: | 8000000 |  |  | Cd Min: | 0.00475 | at alpha= | 0.5 | deg
Mach: | 0.1 |  |  | Cl=0 at alpha= | -2.5431 | deg
|  |  |  | @ Cl=0.1, Cd= | 0.0059517
|  |  |  | @ Cl=0.4, Cd= | 0.0047907
|  |  |  | @ Cl=0.6, Cd= | 0.00504
alpha (deg) | Cl | Cd | Cm | Cl/Cd
-13 | -0.469 | 0.08756 | -0.021 | -5.357
-12.5 | -0.485 | 0.08333 | -0.021 | -5.822
-12 | -0.499 | 0.07932 | -0.02 | -6.286
-11.5 | -0.506 | 0.07553 | -0.02 | -6.696
-11 | -0.508 | 0.06994 | -0.021 | -7.259
-10.5 | -0.507 | 0.06484 | -0.022 | -7.814
-10 | -0.502 | 0.05944 | -0.024 | -8.451
-9.5 | -0.494 | 0.05479 | -0.025 | -9.016
-9 | -0.48 | 0.05181 | -0.025 | -9.259
-8.5 | -0.471 | 0.04159 | -0.031 | -11.335
-8 | -0.54 | 0.00806 | -0.046 | -67.055
-7.5 | -0.507 | 0.00769 | -0.046 | -65.93
-7 | -0.469 | 0.00744 | -0.047 | -63.043
-6.5 | -0.427 | 0.00718 | -0.047 | -59.432
-6 | -0.381 | 0.00699 | -0.047 | -54.448
-5.5 | -0.331 | 0.0068 | -0.048 | -48.692
-5 | -0.279 | 0.00664 | -0.048 | -42.052
-4.5 | -0.224 | 0.00645 | -0.048 | -34.762
-4 | -0.168 | 0.00632 | -0.049 | -26.618
-3.5 | -0.111 | 0.00616 | -0.049 | -18.036
-3 | -0.053 | 0.00607 | -0.05 | -8.78
-2.5 | 0.005 | 0.00601 | -0.05 | 0.856
-2 | 0.064 | 0.00597 | -0.05 | 10.715
-1.5 | 0.123 | 0.00594 | -0.051 | 20.737
-1 | 0.182 | 0.00516 | -0.051 | 35.333
-0.5 | 0.242 | 0.00501 | -0.052 | 48.254
0 | 0.301 | 0.00497 | -0.052 | 60.592
0.5 | 0.36 | 0.00475 | -0.052 | 75.814
1 | 0.419 | 0.00481 | -0.053 | 87.069
1.5 | 0.478 | 0.00485 | -0.053 | 98.515
2 | 0.536 | 0.00491 | -0.054 | 109.066
2.5 | 0.594 | 0.00504 | -0.054 | 117.937
3 | 0.652 | 0.00504 | -0.054 | 129.487
3.5 | 0.709 | 0.0054 | -0.055 | 131.413
4 | 0.766 | 0.00569 | -0.055 | 134.566
4.5 | 0.821 | 0.00628 | -0.056 | 130.748
5 | 0.875 | 0.00667 | -0.056 | 131.133
5.5 | 0.926 | 0.00696 | -0.056 | 133.12
6 | 0.974 | 0.00721 | -0.057 | 135.091
6.5 | 1.019 | 0.00748 | -0.057 | 136.155
7 | 1.059 | 0.00938 | -0.058 | 112.981
7.5 | 1.095 | 0.00985 | -0.058 | 111.221
8 | 1.126 | 0.0104 | -0.058 | 108.273
8.5 | 1.15 | 0.0109 | -0.059 | 105.505
9 | 1.161 | 0.01153 | -0.059 | 100.701
9.5 | 1.162 | 0.0122 | -0.059 | 95.262
10 | 1.155 | 0.01293 | -0.059 | 89.298
10.5 | 1.139 | 0.01373 | -0.06 | 82.955
11 | 1.114 | 0.01474 | -0.06 | 75.625
11.5 | 1.082 | 0.01596 | -0.06 | 67.797
12 | 1.039 | 0.01828 | -0.06 | 56.808
12.5 | 0.996 | 0.01967 | -0.06 | 50.629
13 | 0.944 | 0.02243 | -0.059 | 42.109
13.5 | 0.862 | 0.03556 | -0.056 | 24.238
14 | 0.73 | 0.08988 | -0.038 | 8.126
14.5 | 0.69 | 0.09379 | -0.039 | 7.359

## 100. Re 8M Mach 0.10 (2)
BIGFOIL.COM POLAR EXPORT
NACA63-410 a=0.5
NACA63-410 a=0.5 |  |  |  | Cl Max: | 1.7703 | at alpha= | 18 | deg
XFOIL ncrit=9 |  |  |  | L/D Max: | 144.568 | at alpha= | 2.5 | deg
Re: | 8000000 |  |  | Cd Min: | 0.07303 | at alpha= | 20 | deg
Mach: | 0.1 |  |  | Cl=0 at alpha= | -2.581 | deg
|  |  |  | @ Cl=0.1, Cd= | 0.0050629
|  |  |  | @ Cl=0.4, Cd= | 0.0038905
|  |  |  | @ Cl=0.6, Cd= | 0.0042302
alpha (deg) | Cl | Cd | Cm | Cl/Cd
-17.5 | -1.2985 | 0.04984 | -0.0573 | -26.0534
-17 | -1.369 | 0.03429 | -0.0695 | -39.9242
-16.5 | -1.4118 | 0.02902 | -0.0652 | -48.6492
-16 | -1.4027 | 0.02567 | -0.0622 | -54.6436
-15.5 | -1.3769 | 0.02306 | -0.0602 | -59.7095
-15 | -1.3447 | 0.02111 | -0.0579 | -63.6997
-14.5 | -1.3041 | 0.01934 | -0.0566 | -67.4302
-13.5 | -1.2148 | 0.0161 | -0.0547 | -75.4534
-13 | -1.1679 | 0.01451 | -0.0539 | -80.4893
-12.5 | -1.1178 | 0.01331 | -0.0533 | -83.982
-12 | -1.0656 | 0.01241 | -0.0529 | -85.8662
-11.5 | -1.012 | 0.01168 | -0.0526 | -86.6438
-11 | -0.9577 | 0.01105 | -0.0524 | -86.6697
-10.5 | -0.9039 | 0.0102 | -0.0521 | -88.6176
-10 | -0.8489 | 0.00956 | -0.052 | -88.7971
-9.5 | -0.7931 | 0.0091 | -0.052 | -87.1538
-9 | -0.7368 | 0.00872 | -0.052 | -84.4954
-8.5 | -0.6802 | 0.00838 | -0.0521 | -81.1695
-8 | -0.6234 | 0.00805 | -0.0522 | -77.441
-7.5 | -0.5672 | 0.00748 | -0.0522 | -75.8289
-7 | -0.5103 | 0.00712 | -0.0524 | -71.6713
-6.5 | -0.453 | 0.00682 | -0.0526 | -66.4223
-6 | -0.3955 | 0.00661 | -0.0528 | -59.8336
-5 | -0.2803 | 0.00614 | -0.0533 | -45.6515
-4.5 | -0.2226 | 0.0059 | -0.0536 | -37.7288
-4 | -0.1647 | 0.00569 | -0.054 | -28.9455
-3.5 | -0.1067 | 0.00556 | -0.0543 | -19.1906
-3 | -0.0486 | 0.00541 | -0.0547 | -8.9834
-2.5 | 0.0094 | 0.00526 | -0.0551 | 1.7871
-2 | 0.0675 | 0.00513 | -0.0555 | 13.1579
-1.5 | 0.1256 | 0.00501 | -0.0559 | 25.0699
-1 | 0.1837 | 0.00487 | -0.0564 | 37.7207
-0.5 | 0.2416 | 0.00461 | -0.0569 | 52.4078
0.5 | 0.3569 | 0.00401 | -0.058 | 89.0025
1 | 0.4146 | 0.00385 | -0.0586 | 107.6883
1.5 | 0.4722 | 0.00387 | -0.0591 | 122.0155
2 | 0.5291 | 0.00387 | -0.0595 | 136.7183
2.5 | 0.5855 | 0.00405 | -0.0599 | 144.5679
3 | 0.6394 | 0.00472 | -0.0601 | 135.4661
3.5 | 0.6938 | 0.00525 | -0.0602 | 132.1524
4 | 0.7474 | 0.00578 | -0.0601 | 129.308
5 | 0.855 | 0.00665 | -0.0598 | 128.5714
5.5 | 0.9101 | 0.00704 | -0.0599 | 129.2756
6 | 0.9652 | 0.0074 | -0.06 | 130.4324
6.5 | 1.0199 | 0.00778 | -0.06 | 131.0925
7 | 1.0739 | 0.00821 | -0.06 | 130.8039
7.5 | 1.1279 | 0.0086 | -0.0599 | 131.1512
8 | 1.1806 | 0.0091 | -0.0597 | 129.7363
8.5 | 1.2333 | 0.00955 | -0.0595 | 129.1414
9 | 1.2843 | 0.01014 | -0.059 | 126.6568
9.5 | 1.3351 | 0.01068 | -0.0585 | 125.0094
10 | 1.3837 | 0.01138 | -0.0577 | 121.5905
10.5 | 1.4314 | 0.01207 | -0.0567 | 118.5915
11 | 1.4779 | 0.01277 | -0.0556 | 115.7322
11.5 | 1.5219 | 0.01357 | -0.0542 | 112.1518
12 | 1.5622 | 0.01451 | -0.0522 | 107.6637
12.5 | 1.5982 | 0.01556 | -0.0495 | 102.7121
13 | 1.619 | 0.01669 | -0.0443 | 97.0042
13.5 | 1.636 | 0.01813 | -0.0392 | 90.2372
14 | 1.6568 | 0.01975 | -0.0355 | 83.8886
14.5 | 1.6731 | 0.02191 | -0.0318 | 76.3624
15 | 1.6987 | 0.02362 | -0.0296 | 71.9179
15.5 | 1.715 | 0.02616 | -0.0269 | 65.5581
16 | 1.7358 | 0.02852 | -0.025 | 60.8626
16.5 | 1.747 | 0.03183 | -0.023 | 54.8853
17 | 1.7594 | 0.03525 | -0.0215 | 49.9121
17.5 | 1.7667 | 0.03936 | -0.0204 | 44.8857
18 | 1.7703 | 0.04416 | -0.0198 | 40.0883
18.5 | 1.7699 | 0.0498 | -0.0198 | 35.5402
19 | 1.7661 | 0.05627 | -0.0206 | 31.3862
19.5 | 1.756 | 0.06401 | -0.0224 | 27.4332
20 | 1.7411 | 0.07303 | -0.0253 | 23.8409

## 101. Re 8M Mach 0.25 (1)
BIGFOIL.COM POLAR EXPORT
NACA63-410 a=0.5
NACA63-410 a=0.5 |  |  |  | Cl Max: | 1.144 | at alpha= | 8.5 | deg
JavaFoil+Calcfoil stall+Eppler ext transition |  |  |  | L/D Max: | 134.313 | at alpha= | 4 | deg
Re: | 8000000 |  |  | Cd Min: | 0.00477 | at alpha= | 0 | deg
Mach: | 0.25 |  |  | Cl=0 at alpha= | -2.5417 | deg
|  |  |  | @ Cl=0.1, Cd= | 0.005983
|  |  |  | @ Cl=0.4, Cd= | 0.0047948
|  |  |  | @ Cl=0.6, Cd= | 0.09478
alpha (deg) | Cl | Cd | Cm | Cl/Cd
-12.5 | -0.276 | 0.08481 | -0.021 | -3.252
-12 | -0.325 | 0.08098 | -0.021 | -4.011
-11.5 | -0.362 | 0.077 | -0.021 | -4.705
-11 | -0.391 | 0.07027 | -0.022 | -5.567
-10.5 | -0.413 | 0.0682 | -0.022 | -6.059
-10 | -0.429 | 0.06323 | -0.022 | -6.787
-9.5 | -0.438 | 0.0592 | -0.022 | -7.396
-9 | -0.439 | 0.05608 | -0.023 | -7.833
-8.5 | -0.435 | 0.05061 | -0.025 | -8.592
-8 | -0.422 | 0.0479 | -0.025 | -8.805
-7.5 | -0.498 | 0.00799 | -0.047 | -62.265
-7 | -0.466 | 0.00767 | -0.048 | -60.767
-6.5 | -0.344 | 0.0421 | -0.021 | -8.173
-6 | -0.385 | 0.00714 | -0.049 | -53.894
-5.5 | -0.337 | 0.00692 | -0.049 | -48.663
-5 | -0.285 | 0.00672 | -0.049 | -42.371
-4.5 | -0.229 | 0.00653 | -0.05 | -35.135
-4 | -0.172 | 0.00635 | -0.05 | -27.132
-3.5 | -0.114 | 0.00624 | -0.051 | -18.267
-3 | -0.055 | 0.00613 | -0.051 | -8.93
-2.5 | 0.005 | 0.00605 | -0.051 | 0.872
-2 | 0.066 | 0.006 | -0.052 | 10.949
-1.5 | 0.126 | 0.00597 | -0.052 | 21.198
-1 | 0.187 | 0.00521 | -0.053 | 35.987
-0.5 | 0.249 | 0.00506 | -0.053 | 49.17
0 | 0.309 | 0.00477 | -0.053 | 64.797
0.5 | 0.37 | 0.00478 | -0.054 | 77.471
1 | 0.431 | 0.00481 | -0.054 | 89.458
1.5 | 0.491 | 0.00487 | -0.055 | 100.942
2 | 0.55 | 0.00493 | -0.055 | 111.683
2.5 | 0.61 | 0.00492 | -0.055 | 124.093
3 | 0.67 | 0.00509 | -0.056 | 131.564
3.5 | 0.729 | 0.00549 | -0.056 | 132.752
4 | 0.786 | 0.00585 | -0.057 | 134.313
4.5 | 0.843 | 0.00654 | -0.057 | 128.941
5 | 0.897 | 0.0069 | -0.057 | 129.944
5.5 | 0.948 | 0.00716 | -0.058 | 132.452
6 | 0.996 | 0.00743 | -0.058 | 134.103
6.5 | 1.039 | 0.00933 | -0.059 | 111.383
7 | 1.076 | 0.00981 | -0.059 | 109.689
7.5 | 1.107 | 0.01036 | -0.059 | 106.807
8 | 1.13 | 0.01097 | -0.06 | 102.989
8.5 | 1.144 | 0.01164 | -0.06 | 98.251
9 | 1.139 | 0.01235 | -0.06 | 92.204
9.5 | 1.118 | 0.0133 | -0.06 | 84.096
10 | 1.083 | 0.01432 | -0.061 | 75.65
10.5 | 1.034 | 0.01543 | -0.061 | 66.999
11 | 0.968 | 0.01714 | -0.061 | 56.49
11.5 | 0.885 | 0.02025 | -0.06 | 43.687
12 | 0.683 | 0.07679 | -0.036 | 8.892
12.5 | 0.605 | 0.08195 | -0.035 | 7.387
13 | 0.522 | 0.08727 | -0.035 | 5.984
13.5 | 0.433 | 0.09478 | -0.033 | 4.568

## 102. Re 8M Mach 0.25 (2)
BIGFOIL.COM POLAR EXPORT
NACA63-410 a=0.5
NACA63-410 a=0.5 |  |  |  | Cl Max: | 0.547 | at alpha= | 2 | deg
XFOIL ncrit=9 |  |  |  | L/D Max: | 140.617 | at alpha= | 2 | deg
Re: | 8000000 |  |  | Cd Min: | 0.19551 | at alpha= | -16.5 | deg
Mach: | 0.25 |  |  | Cl=0 at alpha= | -2.5804 | deg
|  |  |  | @ Cl=0.1, Cd= | 0.0051098
|  |  |  | @ Cl=0.4, Cd= | 0.0039368
|  |  |  | @ Cl=0.6, Cd= | 0.00389
alpha (deg) | Cl | Cd | Cm | Cl/Cd
-16.5 | -0.6136 | 0.19551 | 0.031 | -3.1385
-16 | -0.5949 | 0.18837 | 0.0266 | -3.1581
-15 | -0.5613 | 0.17246 | 0.0174 | -3.2547
-14.5 | -0.5607 | 0.15919 | 0.0119 | -3.5222
-14 | -0.5677 | 0.14403 | 0.0046 | -3.9415
-13.5 | -0.5554 | 0.13612 | 0.0002 | -4.0802
-13 | -0.6344 | 0.10613 | -0.0165 | -5.9776
-12.5 | -0.8876 | 0.04775 | -0.063 | -18.5885
-12 | -0.9465 | 0.03899 | -0.0657 | -24.2755
-11.5 | -1.0332 | 0.02109 | -0.0651 | -48.99
-11 | -1.0022 | 0.01573 | -0.0632 | -63.7127
-10.5 | -0.9503 | 0.01344 | -0.0617 | -70.7068
-10 | -0.8936 | 0.01192 | -0.0604 | -74.9664
-9.5 | -0.8347 | 0.01087 | -0.0593 | -76.7893
-9 | -0.7761 | 0.00975 | -0.0583 | -79.6
-8.5 | -0.7155 | 0.00915 | -0.0576 | -78.1967
-8 | -0.6546 | 0.00866 | -0.0571 | -75.5889
-7.5 | -0.5937 | 0.00827 | -0.0566 | -71.7896
-7 | -0.534 | 0.00756 | -0.0562 | -70.6349
-6.5 | -0.4735 | 0.00716 | -0.056 | -66.1313
-6 | -0.4128 | 0.00683 | -0.0558 | -60.4392
-5.5 | -0.3523 | 0.00657 | -0.0558 | -53.6225
-5 | -0.2917 | 0.00636 | -0.0559 | -45.8648
-4.5 | -0.2315 | 0.006 | -0.0559 | -38.5833
-4 | -0.1712 | 0.00577 | -0.0561 | -29.6707
-3.5 | -0.1108 | 0.00559 | -0.0563 | -19.8211
-3 | -0.0506 | 0.00546 | -0.0566 | -9.2674
-2.5 | 0.0097 | 0.00529 | -0.0569 | 1.8336
-2 | 0.0698 | 0.00518 | -0.0573 | 13.4749
-1.5 | 0.13 | 0.00504 | -0.0577 | 25.7937
-1 | 0.19 | 0.00491 | -0.0581 | 38.6965
-0.5 | 0.2498 | 0.00465 | -0.0586 | 53.7204
0 | 0.3095 | 0.00435 | -0.0592 | 71.1494
0.5 | 0.369 | 0.00402 | -0.0598 | 91.791
1 | 0.4286 | 0.00386 | -0.0604 | 111.0363
1.5 | 0.4881 | 0.00388 | -0.0609 | 125.799
2 | 0.547 | 0.00389 | -0.0613 | 140.617

## 103. Re 8M Mach 0.50 (1)
BIGFOIL.COM POLAR EXPORT
NACA63-410 a=0.5
NACA63-410 a=0.5 |  |  |  | Cl Max: | 1.218 | at alpha= | 20 | deg
JavaFoil+Calcfoil stall+Eppler ext transition |  |  |  | L/D Max: | 145.115 | at alpha= | 3.5 | deg
Re: | 8000000 |  |  | Cd Min: | 0.00484 | at alpha= | 1.5 | deg
Mach: | 0.5 |  |  | Cl=0 at alpha= | -2.5448 | deg
|  |  |  | @ Cl=0.1, Cd= | 0.0061462
|  |  |  | @ Cl=0.4, Cd= | 0.0048922
|  |  |  | @ Cl=0.6, Cd= | 0.0049404
alpha (deg) | Cl | Cd | Cm | Cl/Cd
-20 | -0.949 | 0.15357 | -0.027 | -6.178
-19.5 | -0.922 | 0.14546 | -0.027 | -6.341
-19 | -0.894 | 0.14079 | -0.027 | -6.35
-18.5 | -0.865 | 0.13571 | -0.026 | -6.378
-18 | -0.838 | 0.13084 | -0.026 | -6.404
-17.5 | -0.811 | 0.12763 | -0.026 | -6.357
-17 | -0.785 | 0.12758 | -0.026 | -6.156
-16.5 | -0.758 | 0.11949 | -0.026 | -6.345
-16 | -0.73 | 0.11697 | -0.026 | -6.243
-15.5 | -0.704 | 0.10858 | -0.026 | -6.482
-15 | -0.678 | 0.09988 | -0.027 | -6.787
-14.5 | -0.652 | 0.09189 | -0.028 | -7.095
-14 | -0.622 | 0.1005 | -0.026 | -6.187
-13.5 | -0.595 | 0.09344 | -0.026 | -6.366
-13 | -0.569 | 0.08484 | -0.027 | -6.705
-12.5 | -0.543 | 0.07767 | -0.028 | -6.989
-12 | -0.517 | 0.07201 | -0.029 | -7.181
-11.5 | -0.492 | 0.06585 | -0.031 | -7.472
-11 | -0.458 | 0.07994 | -0.025 | -5.734
-10.5 | -0.431 | 0.06963 | -0.025 | -6.196
-10 | -0.405 | 0.06182 | -0.027 | -6.559
-9.5 | -0.38 | 0.05626 | -0.029 | -6.75
-9 | -0.358 | 0.04759 | -0.034 | -7.517
-8.5 | -0.368 | 0.01744 | -0.047 | -21.124
-8 | -0.296 | 0.05319 | -0.025 | -5.556
-7.5 | -0.268 | 0.05044 | -0.025 | -5.321
-7 | -0.242 | 0.04568 | -0.026 | -5.289
-6.5 | -0.216 | 0.04091 | -0.029 | -5.269
-6 | -0.187 | 0.04122 | -0.026 | -4.542
-5.5 | -0.259 | 0.03784 | -0.027 | -6.836
-5 | -0.296 | 0.00725 | -0.055 | -40.839
-4.5 | -0.246 | 0.00697 | -0.056 | -35.259
-4 | -0.188 | 0.00671 | -0.056 | -27.992
-3.5 | -0.125 | 0.00651 | -0.057 | -19.291
-3 | -0.061 | 0.00637 | -0.057 | -9.508
-2.5 | 0.006 | 0.00622 | -0.057 | 0.943
-2 | 0.073 | 0.00617 | -0.058 | 11.867
-1.5 | 0.141 | 0.00611 | -0.058 | 23.105
-1 | 0.209 | 0.00604 | -0.059 | 34.656
-0.5 | 0.278 | 0.00495 | -0.059 | 56.162
0 | 0.346 | 0.00486 | -0.06 | 71.074
0.5 | 0.413 | 0.0049 | -0.06 | 84.392
1 | 0.481 | 0.00496 | -0.061 | 97.079
1.5 | 0.549 | 0.00484 | -0.061 | 113.533
2 | 0.615 | 0.00497 | -0.061 | 123.751
2.5 | 0.682 | 0.00511 | -0.062 | 133.295
3 | 0.748 | 0.00549 | -0.062 | 136.186
3.5 | 0.813 | 0.0056 | -0.063 | 145.115
4 | 0.875 | 0.00612 | -0.063 | 142.951
4.5 | 0.934 | 0.00919 | -0.064 | 101.533
5 | 0.989 | 0.0094 | -0.064 | 105.273
5.5 | 1.035 | 0.01001 | -0.064 | 103.349
6 | 1.066 | 0.01067 | -0.065 | 99.951
6.5 | 1.075 | 0.01152 | -0.065 | 93.265
7 | 1.034 | 0.01264 | -0.065 | 81.802
7.5 | 0.652 | 0.01386 | -0.065 | 47.047
8 | 0.562 | 0.05253 | -0.032 | 10.7
8.5 | 0.711 | 0.01553 | -0.066 | 45.777
9 | 0.736 | 0.01764 | -0.066 | 41.74
9.5 | 0.64 | 0.06473 | -0.032 | 9.881
10 | 0.797 | 0.01892 | -0.067 | 42.13
10.5 | 0.822 | 0.02129 | -0.066 | 38.604
11 | 0.721 | 0.07403 | -0.038 | 9.743
11.5 | 0.881 | 0.02272 | -0.067 | 38.778
12 | 0.902 | 0.02641 | -0.067 | 34.159
12.5 | 0.85 | 0.05813 | -0.057 | 14.621
13 | 0.829 | 0.08946 | -0.043 | 9.262
13.5 | 0.861 | 0.08536 | -0.046 | 10.085
14 | 0.877 | 0.09827 | -0.041 | 8.92
14.5 | 0.907 | 0.10171 | -0.045 | 8.917
15 | 0.935 | 0.10735 | -0.046 | 8.714
15.5 | 0.95 | 0.11362 | -0.041 | 8.364
16 | 0.98 | 0.11659 | -0.044 | 8.408
16.5 | 1.019 | 0.11416 | -0.05 | 8.93
17 | 1.036 | 0.12933 | -0.048 | 8.014
17.5 | 1.056 | 0.1289 | -0.046 | 8.19
18 | 1.093 | 0.12754 | -0.05 | 8.568
18.5 | 1.135 | 0.12261 | -0.055 | 9.254
19 | 1.146 | 0.14172 | -0.052 | 8.084
19.5 | 1.161 | 0.14248 | -0.049 | 8.145
20 | 1.218 | 0.12561 | -0.058 | 9.697

## 104. Re 8M Mach 0.50 (2)
BIGFOIL.COM POLAR EXPORT
NACA63-410 a=0.5
NACA63-410 a=0.5 |  |  |  | Cl Max: | 1.2717 | at alpha= | 7 | deg
XFOIL ncrit=9 |  |  |  | L/D Max: | 168.019 | at alpha= | 2.5 | deg
Re: | 8000000 |  |  | Cd Min: | 0.01032 | at alpha= | 7 | deg
Mach: | 0.5 |  |  | Cl=0 at alpha= | -99 | deg
|  |  |  | @ Cl=0.1, Cd= | 0.00448
|  |  |  | @ Cl=0.4, Cd= | 0.0042184
|  |  |  | @ Cl=0.6, Cd= | 0.0039809
alpha (deg) | Cl | Cd | Cm | Cl/Cd
0 | 0.3556 | 0.00448 | -0.0671 | 79.375
0.5 | 0.4235 | 0.00408 | -0.0678 | 103.799
1 | 0.4919 | 0.00393 | -0.0684 | 125.1654
1.5 | 0.5604 | 0.00394 | -0.0689 | 142.2335
2 | 0.6281 | 0.00401 | -0.0693 | 156.6334
2.5 | 0.6956 | 0.00414 | -0.0696 | 168.0193
3 | 0.7579 | 0.00504 | -0.0693 | 150.377
3.5 | 0.8204 | 0.00587 | -0.0686 | 139.7615
4 | 0.8822 | 0.00667 | -0.0676 | 132.2639
4.5 | 0.9419 | 0.00725 | -0.0655 | 129.9172
5 | 1.0105 | 0.00769 | -0.0648 | 131.4044
5.5 | 1.0772 | 0.00822 | -0.0634 | 131.0462
6 | 1.1435 | 0.00882 | -0.0615 | 129.6485
6.5 | 1.2092 | 0.00947 | -0.0591 | 127.6874
7 | 1.2717 | 0.01032 | -0.0557 | 123.2267

## 105. Re 10M Mach 0.00 (1)
BIGFOIL.COM POLAR EXPORT
NACA63-410 a=0.5
NACA63-410 a=0.5 |  |  |  | Cl Max: | 1.169 | at alpha= | 9.5 | deg
JavaFoil+Calcfoil stall+Eppler ext transition |  |  |  | L/D Max: | 141.439 | at alpha= | 7 | deg
Re: | 10000000 |  |  | Cd Min: | 0.00476 | at alpha= | 0.5 | deg
Mach: | 0 |  |  | Cl=0 at alpha= | -2.5431 | deg
|  |  |  | @ Cl=0.1, Cd= | 0.0058395
|  |  |  | @ Cl=0.4, Cd= | 0.0048027
|  |  |  | @ Cl=0.6, Cd= | 0.0051233
alpha (deg) | Cl | Cd | Cm | Cl/Cd
-13.5 | -0.48 | 0.09092 | -0.021 | -5.282
-13 | -0.495 | 0.08605 | -0.021 | -5.756
-12.5 | -0.508 | 0.08148 | -0.021 | -6.233
-12 | -0.518 | 0.07834 | -0.021 | -6.611
-11.5 | -0.522 | 0.0731 | -0.021 | -7.142
-11 | -0.521 | 0.069 | -0.021 | -7.557
-10.5 | -0.518 | 0.06388 | -0.022 | -8.103
-10 | -0.513 | 0.05695 | -0.025 | -9.005
-9.5 | -0.505 | 0.05025 | -0.028 | -10.057
-9 | -0.491 | 0.0463 | -0.029 | -10.604
-8.5 | -0.572 | 0.0081 | -0.045 | -70.55
-8 | -0.542 | 0.00773 | -0.046 | -70.093
-7.5 | -0.508 | 0.00742 | -0.046 | -68.399
-7 | -0.469 | 0.00718 | -0.046 | -65.259
-6.5 | -0.426 | 0.00694 | -0.047 | -61.34
-6 | -0.38 | 0.00678 | -0.047 | -55.981
-5.5 | -0.33 | 0.00659 | -0.047 | -50.082
-5 | -0.278 | 0.00642 | -0.048 | -43.329
-4.5 | -0.223 | 0.00627 | -0.048 | -35.605
-4 | -0.168 | 0.00614 | -0.049 | -27.298
-3.5 | -0.111 | 0.00604 | -0.049 | -18.323
-3 | -0.053 | 0.00597 | -0.049 | -8.894
-2.5 | 0.005 | 0.00589 | -0.05 | 0.868
-2 | 0.064 | 0.00587 | -0.05 | 10.851
-1.5 | 0.123 | 0.00582 | -0.051 | 21.031
-1 | 0.181 | 0.00524 | -0.051 | 34.643
-0.5 | 0.241 | 0.00512 | -0.051 | 46.977
0 | 0.3 | 0.005 | -0.052 | 59.908
0.5 | 0.358 | 0.00476 | -0.052 | 75.257
1 | 0.417 | 0.00482 | -0.052 | 86.521
1.5 | 0.476 | 0.00486 | -0.053 | 97.956
2 | 0.533 | 0.00493 | -0.053 | 108.156
2.5 | 0.591 | 0.0051 | -0.054 | 115.935
3 | 0.649 | 0.00525 | -0.054 | 123.66
3.5 | 0.706 | 0.00548 | -0.054 | 128.883
4 | 0.762 | 0.00584 | -0.055 | 130.458
4.5 | 0.817 | 0.00638 | -0.055 | 128.039
5 | 0.871 | 0.00682 | -0.056 | 127.733
5.5 | 0.922 | 0.00702 | -0.056 | 131.357
6 | 0.97 | 0.00693 | -0.056 | 139.922
6.5 | 1.015 | 0.00718 | -0.057 | 141.37
7 | 1.056 | 0.00747 | -0.057 | 141.439
7.5 | 1.093 | 0.00942 | -0.058 | 116.052
8 | 1.125 | 0.00991 | -0.058 | 113.54
8.5 | 1.151 | 0.01044 | -0.058 | 110.285
9 | 1.165 | 0.01104 | -0.059 | 105.559
9.5 | 1.169 | 0.0116 | -0.059 | 100.773
10 | 1.165 | 0.01223 | -0.059 | 95.303
10.5 | 1.154 | 0.01291 | -0.059 | 89.326
11 | 1.134 | 0.01378 | -0.06 | 82.279
11.5 | 1.107 | 0.01484 | -0.06 | 74.606
12 | 1.073 | 0.01617 | -0.06 | 66.376
12.5 | 1.034 | 0.01778 | -0.06 | 58.159
13 | 0.99 | 0.01973 | -0.06 | 50.173
13.5 | 0.936 | 0.02392 | -0.059 | 39.138
14 | 0.847 | 0.04345 | -0.055 | 19.486
14.5 | 0.802 | 0.04749 | -0.054 | 16.896

## 106. Re 10M Mach 0.00 (2)
BIGFOIL.COM POLAR EXPORT
NACA63-410 a=0.5
NACA63-410 a=0.5 |  |  |  | Cl Max: | 1.8252 | at alpha= | 19 | deg
XFOIL ncrit=9 |  |  |  | L/D Max: | 136.642 | at alpha= | 7.5 | deg
Re: | 10000000 |  |  | Cd Min: | 0.05979 | at alpha= | 20 | deg
Mach: | 0 |  |  | Cl=0 at alpha= | -2.5789 | deg
|  |  |  | @ Cl=0.1, Cd= | 0.0049026
|  |  |  | @ Cl=0.4, Cd= | 0.0038881
|  |  |  | @ Cl=0.6, Cd= | 0.0045816
alpha (deg) | Cl | Cd | Cm | Cl/Cd
-19 | -1.4039 | 0.05117 | -0.055 | -27.436
-18.5 | -1.4709 | 0.03537 | -0.067 | -41.5861
-18 | -1.5113 | 0.0287 | -0.0665 | -52.6585
-17.5 | -1.5222 | 0.02592 | -0.0607 | -58.7269
-17 | -1.5016 | 0.02343 | -0.0584 | -64.0888
-16.5 | -1.4702 | 0.02141 | -0.0568 | -68.6688
-16 | -1.4353 | 0.01994 | -0.0549 | -71.9809
-15.5 | -1.3952 | 0.01858 | -0.0537 | -75.0915
-15 | -1.3513 | 0.01734 | -0.0529 | -77.9296
-14.5 | -1.3053 | 0.01621 | -0.0523 | -80.5244
-14 | -1.2575 | 0.01518 | -0.0518 | -82.8393
-13.5 | -1.2101 | 0.01392 | -0.0513 | -86.9325
-13 | -1.1613 | 0.01278 | -0.0509 | -90.8685
-12.5 | -1.1104 | 0.01189 | -0.0507 | -93.3894
-12 | -1.058 | 0.01121 | -0.0505 | -94.38
-11.5 | -1.0047 | 0.01063 | -0.0505 | -94.5155
-11 | -0.9508 | 0.0101 | -0.0505 | -94.1386
-10.5 | -0.8971 | 0.00943 | -0.0504 | -95.1326
-10 | -0.8427 | 0.00887 | -0.0505 | -95.0056
-9.5 | -0.7875 | 0.00846 | -0.0506 | -93.0851
-9 | -0.7318 | 0.00811 | -0.0508 | -90.2343
-8.5 | -0.6758 | 0.0078 | -0.051 | -86.641
-7.5 | -0.5634 | 0.00715 | -0.0514 | -78.7972
-7 | -0.5071 | 0.00676 | -0.0516 | -75.0148
-6.5 | -0.4504 | 0.00647 | -0.0519 | -69.6136
-6 | -0.3933 | 0.00627 | -0.0522 | -62.7273
-5.5 | -0.3361 | 0.0061 | -0.0525 | -55.0984
-5 | -0.2788 | 0.00594 | -0.0529 | -46.936
-4.5 | -0.2215 | 0.00567 | -0.0532 | -39.0653
-4 | -0.164 | 0.00548 | -0.0535 | -29.927
-3.5 | -0.1064 | 0.00534 | -0.0539 | -19.9251
-3 | -0.0486 | 0.00522 | -0.0544 | -9.3103
-2.5 | 0.0091 | 0.00508 | -0.0548 | 1.7913
-2 | 0.0669 | 0.00496 | -0.0552 | 13.4879
-1.5 | 0.1246 | 0.00486 | -0.0556 | 25.6379
-1 | 0.1824 | 0.00474 | -0.0561 | 38.481
-0.5 | 0.24 | 0.00453 | -0.0566 | 52.9801
0 | 0.2976 | 0.00433 | -0.0571 | 68.7298
0.5 | 0.3549 | 0.00403 | -0.0577 | 88.0645
1 | 0.4121 | 0.00385 | -0.0582 | 107.039
1.5 | 0.4692 | 0.00394 | -0.0587 | 119.0863
2 | 0.526 | 0.00401 | -0.0592 | 131.1721
2.5 | 0.581 | 0.0044 | -0.0596 | 132.0455
3 | 0.6354 | 0.00492 | -0.0598 | 129.1463
3.5 | 0.6899 | 0.00536 | -0.06 | 128.7127
4 | 0.7443 | 0.00579 | -0.0602 | 128.5492
4.5 | 0.7984 | 0.00617 | -0.0601 | 129.4003
5 | 0.8503 | 0.00649 | -0.0596 | 131.0169
5.5 | 0.9062 | 0.00676 | -0.0599 | 134.0533
6 | 0.961 | 0.00711 | -0.0601 | 135.1617
6.5 | 1.0156 | 0.00744 | -0.0602 | 136.5054
7 | 1.0696 | 0.00783 | -0.0603 | 136.6028
7.5 | 1.1232 | 0.00822 | -0.0603 | 136.6423
8 | 1.1761 | 0.00865 | -0.0603 | 135.9653
8.5 | 1.2286 | 0.00908 | -0.0602 | 135.3084
9 | 1.2798 | 0.00962 | -0.0599 | 133.0353
9.5 | 1.3307 | 0.01012 | -0.0596 | 131.4921
10 | 1.3796 | 0.01076 | -0.059 | 128.2156
10.5 | 1.4283 | 0.01135 | -0.0584 | 125.8414
11 | 1.4756 | 0.01199 | -0.0576 | 123.0692
11.5 | 1.5204 | 0.01274 | -0.0565 | 119.3407
12 | 1.5625 | 0.01361 | -0.0549 | 114.8053
12.5 | 1.6018 | 0.01455 | -0.053 | 110.0893
13 | 1.6369 | 0.01558 | -0.0505 | 105.0642
13.5 | 1.6599 | 0.01653 | -0.0457 | 100.4174
14 | 1.6818 | 0.01757 | -0.0414 | 95.72
14.5 | 1.7004 | 0.01915 | -0.0374 | 88.7937
15 | 1.7251 | 0.02059 | -0.0347 | 83.7834
15.5 | 1.7445 | 0.02255 | -0.0318 | 77.3614
16 | 1.7662 | 0.0245 | -0.0296 | 72.0898
16.5 | 1.7817 | 0.02708 | -0.0273 | 65.7939
17 | 1.7976 | 0.02979 | -0.0254 | 60.3424
17.5 | 1.8096 | 0.033 | -0.0238 | 54.8364
18 | 1.8181 | 0.0367 | -0.0225 | 49.5395
18.5 | 1.8239 | 0.04097 | -0.0216 | 44.5179
19 | 1.8252 | 0.04605 | -0.0213 | 39.6352
19.5 | 1.8203 | 0.05221 | -0.0217 | 34.865
20 | 1.8082 | 0.05979 | -0.023 | 30.2425

## 107. Re 10M Mach 0.10 (1)
BIGFOIL.COM POLAR EXPORT
NACA63-410 a=0.5
NACA63-410 a=0.5 |  |  |  | Cl Max: | 1.165 | at alpha= | 9.5 | deg
JavaFoil+Calcfoil stall+Eppler ext transition |  |  |  | L/D Max: | 139.722 | at alpha= | 6.5 | deg
Re: | 10000000 |  |  | Cd Min: | 0.00478 | at alpha= | 0.5 | deg
Mach: | 0.1 |  |  | Cl=0 at alpha= | -2.5431 | deg
|  |  |  | @ Cl=0.1, Cd= | 0.0058356
|  |  |  | @ Cl=0.4, Cd= | 0.0048003
|  |  |  | @ Cl=0.6, Cd= | 0.0051393
alpha (deg) | Cl | Cd | Cm | Cl/Cd
-13.5 | -0.451 | 0.09089 | -0.021 | -4.961
-13 | -0.469 | 0.0864 | -0.021 | -5.431
-12.5 | -0.485 | 0.08222 | -0.021 | -5.904
-12 | -0.499 | 0.07899 | -0.021 | -6.315
-11.5 | -0.506 | 0.07409 | -0.021 | -6.83
-11 | -0.508 | 0.06972 | -0.021 | -7.289
-10.5 | -0.507 | 0.06376 | -0.022 | -7.953
-10 | -0.503 | 0.05841 | -0.024 | -8.614
-9.5 | -0.496 | 0.05273 | -0.027 | -9.41
-9 | -0.482 | 0.04954 | -0.027 | -9.738
-8.5 | -0.568 | 0.00822 | -0.046 | -69.133
-8 | -0.54 | 0.00778 | -0.046 | -69.395
-7.5 | -0.507 | 0.00748 | -0.046 | -67.807
-7 | -0.469 | 0.00722 | -0.047 | -64.922
-6.5 | -0.427 | 0.00698 | -0.047 | -61.146
-6 | -0.381 | 0.0068 | -0.047 | -55.927
-5.5 | -0.331 | 0.00661 | -0.048 | -50.114
-5 | -0.279 | 0.00642 | -0.048 | -43.493
-4.5 | -0.224 | 0.00627 | -0.048 | -35.759
-4 | -0.168 | 0.00616 | -0.049 | -27.332
-3.5 | -0.111 | 0.00604 | -0.049 | -18.41
-3 | -0.053 | 0.00597 | -0.05 | -8.923
-2.5 | 0.005 | 0.00591 | -0.05 | 0.87
-2 | 0.064 | 0.00586 | -0.05 | 10.923
-1.5 | 0.123 | 0.00582 | -0.051 | 21.155
-1 | 0.182 | 0.00525 | -0.051 | 34.744
-0.5 | 0.242 | 0.00511 | -0.052 | 47.329
0 | 0.301 | 0.00501 | -0.052 | 60.108
0.5 | 0.36 | 0.00478 | -0.052 | 75.31
1 | 0.419 | 0.00481 | -0.053 | 87.197
1.5 | 0.478 | 0.00485 | -0.053 | 98.537
2 | 0.536 | 0.00493 | -0.054 | 108.653
2.5 | 0.594 | 0.00513 | -0.054 | 115.905
3 | 0.652 | 0.00522 | -0.054 | 125.013
3.5 | 0.709 | 0.00548 | -0.055 | 129.389
4 | 0.766 | 0.00585 | -0.055 | 130.955
4.5 | 0.821 | 0.00643 | -0.056 | 127.662
5 | 0.875 | 0.00683 | -0.056 | 128.179
5.5 | 0.926 | 0.00701 | -0.056 | 132.117
6 | 0.974 | 0.00703 | -0.057 | 138.523
6.5 | 1.019 | 0.00729 | -0.057 | 139.722
7 | 1.06 | 0.00909 | -0.058 | 116.64
7.5 | 1.096 | 0.00953 | -0.058 | 115.008
8 | 1.127 | 0.01 | -0.058 | 112.654
8.5 | 1.152 | 0.01055 | -0.059 | 109.117
9 | 1.163 | 0.01116 | -0.059 | 104.169
9.5 | 1.165 | 0.01176 | -0.059 | 99.066
10 | 1.157 | 0.01241 | -0.059 | 93.245
10.5 | 1.141 | 0.01314 | -0.06 | 86.895
11 | 1.117 | 0.01405 | -0.06 | 79.502
11.5 | 1.085 | 0.01518 | -0.06 | 71.477
12 | 1.042 | 0.01733 | -0.06 | 60.123
12.5 | 1 | 0.01848 | -0.06 | 54.109
13 | 0.946 | 0.02154 | -0.06 | 43.924
13.5 | 0.88 | 0.0285 | -0.058 | 30.89
14 | 0.741 | 0.08143 | -0.042 | 9.094
14.5 | 0.699 | 0.08534 | -0.043 | 8.194

## 108. Re 10M Mach 0.10 (2)
BIGFOIL.COM POLAR EXPORT
NACA63-410 a=0.5
NACA63-410 a=0.5 |  |  |  | Cl Max: | 1.8045 | at alpha= | 18.5 | deg
XFOIL ncrit=9 |  |  |  | L/D Max: | 136.612 | at alpha= | 7 | deg
Re: | 10000000 |  |  | Cd Min: | 0.24679 | at alpha= | -20 | deg
Mach: | 0.1 |  |  | Cl=0 at alpha= | -2.5783 | deg
|  |  |  | @ Cl=0.1, Cd= | 0.0049081
|  |  |  | @ Cl=0.4, Cd= | 0.0038957
|  |  |  | @ Cl=0.6, Cd= | 0.0045495
alpha (deg) | Cl | Cd | Cm | Cl/Cd
-20 | -0.7206 | 0.24679 | 0.0602 | -2.9199
-18 | -1.3003 | 0.05768 | -0.0514 | -22.5433
-17.5 | -1.3669 | 0.03949 | -0.0668 | -34.6138
-17 | -1.4123 | 0.031 | -0.0698 | -45.5581
-16.5 | -1.4448 | 0.02654 | -0.0634 | -54.4386
-16 | -1.4301 | 0.02311 | -0.0607 | -61.8823
-15.5 | -1.4003 | 0.02101 | -0.0583 | -66.6492
-15 | -1.3607 | 0.0192 | -0.0569 | -70.8698
-14.5 | -1.3167 | 0.01767 | -0.0559 | -74.5161
-13 | -1.1717 | 0.01391 | -0.0536 | -84.2344
-12.5 | -1.1216 | 0.01267 | -0.053 | -88.5241
-12 | -1.0695 | 0.01169 | -0.0526 | -91.4885
-11.5 | -1.0157 | 0.01097 | -0.0523 | -92.5889
-11 | -0.961 | 0.01037 | -0.0521 | -92.6712
-10.5 | -0.9059 | 0.00979 | -0.0519 | -92.5332
-10 | -0.851 | 0.00911 | -0.0518 | -93.4138
-9.5 | -0.7952 | 0.00861 | -0.0518 | -92.3577
-9 | -0.7388 | 0.00822 | -0.0518 | -89.8783
-8.5 | -0.6821 | 0.00789 | -0.0519 | -86.4512
-8 | -0.6251 | 0.0076 | -0.052 | -82.25
-7.5 | -0.5682 | 0.00726 | -0.0521 | -78.2645
-7 | -0.5113 | 0.00683 | -0.0522 | -74.8609
-6.5 | -0.454 | 0.00651 | -0.0524 | -69.7389
-6 | -0.3964 | 0.0063 | -0.0527 | -62.9206
-5.5 | -0.3387 | 0.00612 | -0.053 | -55.3431
-5 | -0.2809 | 0.00596 | -0.0533 | -47.1309
-4.5 | -0.2231 | 0.00569 | -0.0536 | -39.2091
-4 | -0.1652 | 0.00549 | -0.0539 | -30.0911
-3.5 | -0.1071 | 0.00535 | -0.0543 | -20.0187
-3 | -0.049 | 0.00523 | -0.0547 | -9.369
-2.5 | 0.0091 | 0.00508 | -0.0551 | 1.7913
-2 | 0.0673 | 0.00497 | -0.0555 | 13.5412
-1.5 | 0.1254 | 0.00486 | -0.0559 | 25.8025
-1 | 0.1836 | 0.00474 | -0.0564 | 38.7342
-0.5 | 0.2415 | 0.00454 | -0.0569 | 53.1938
0 | 0.2994 | 0.00433 | -0.0574 | 69.1455
0.5 | 0.3571 | 0.00403 | -0.058 | 88.6104
1 | 0.4146 | 0.00385 | -0.0586 | 107.6883
1.5 | 0.4721 | 0.00394 | -0.059 | 119.8223
2.5 | 0.5846 | 0.0044 | -0.0599 | 132.8636
3 | 0.6392 | 0.00493 | -0.0602 | 129.6552
3.5 | 0.6941 | 0.00538 | -0.0603 | 129.0149
4 | 0.7488 | 0.00581 | -0.0604 | 128.8812
4.5 | 0.8031 | 0.00621 | -0.0604 | 129.3237
5 | 0.8554 | 0.00652 | -0.0598 | 131.1963
5.5 | 0.9118 | 0.00679 | -0.0601 | 134.2857
6 | 0.967 | 0.00715 | -0.0602 | 135.2448
6.5 | 1.022 | 0.00749 | -0.0603 | 136.4486
7 | 1.0765 | 0.00788 | -0.0604 | 136.6117
7.5 | 1.1304 | 0.00829 | -0.0603 | 136.3571
8 | 1.1839 | 0.00872 | -0.0602 | 135.7683
8.5 | 1.2366 | 0.00919 | -0.06 | 134.5593
9 | 1.2884 | 0.00971 | -0.0596 | 132.688
9.5 | 1.3393 | 0.01026 | -0.0591 | 130.5361
10 | 1.3887 | 0.01092 | -0.0584 | 127.1703
10.5 | 1.4377 | 0.01152 | -0.0577 | 124.8003
11 | 1.4845 | 0.01224 | -0.0566 | 121.2827
11.5 | 1.529 | 0.01306 | -0.0552 | 117.075
12 | 1.5705 | 0.01397 | -0.0533 | 112.4195
12.5 | 1.608 | 0.01501 | -0.0509 | 107.1286
14 | 1.682 | 0.01828 | -0.0382 | 92.0131
14.5 | 1.7005 | 0.02007 | -0.0343 | 84.7285
15 | 1.7251 | 0.02171 | -0.0316 | 79.4611
15.5 | 1.7436 | 0.02392 | -0.0288 | 72.893
16 | 1.7633 | 0.02622 | -0.0265 | 67.2502
16.5 | 1.7775 | 0.02912 | -0.0243 | 61.0405
17 | 1.7886 | 0.03249 | -0.0224 | 55.0508
17.5 | 1.7943 | 0.03655 | -0.0208 | 49.0917
18 | 1.8008 | 0.04084 | -0.0199 | 44.094
18.5 | 1.8045 | 0.04574 | -0.0195 | 39.4512
19 | 1.793 | 0.05282 | -0.0199 | 33.9455
19.5 | 1.7818 | 0.06046 | -0.0213 | 29.4707
20 | 1.7656 | 0.06936 | -0.0238 | 25.4556

## 109. Re 10M Mach 0.25 (1)
BIGFOIL.COM POLAR EXPORT
NACA63-410 a=0.5
NACA63-410 a=0.5 |  |  |  | Cl Max: | 1.146 | at alpha= | 8.5 | deg
JavaFoil+Calcfoil stall+Eppler ext transition |  |  |  | L/D Max: | 137.938 | at alpha= | 6 | deg
Re: | 10000000 |  |  | Cd Min: | 0.00481 | at alpha= | 0 | deg
Mach: | 0.25 |  |  | Cl=0 at alpha= | -2.5417 | deg
|  |  |  | @ Cl=0.1, Cd= | 0.005873
|  |  |  | @ Cl=0.4, Cd= | 0.0048248
|  |  |  | @ Cl=0.6, Cd= | 0.09348
alpha (deg) | Cl | Cd | Cm | Cl/Cd
-12.5 | -0.276 | 0.08432 | -0.022 | -3.272
-12 | -0.325 | 0.07981 | -0.022 | -4.071
-11.5 | -0.362 | 0.07606 | -0.022 | -4.766
-11 | -0.391 | 0.07001 | -0.022 | -5.591
-10.5 | -0.413 | 0.06778 | -0.021 | -6.095
-10 | -0.429 | 0.06237 | -0.022 | -6.883
-9.5 | -0.438 | 0.05865 | -0.023 | -7.468
-9 | -0.439 | 0.05524 | -0.023 | -7.956
-8.5 | -0.436 | 0.04934 | -0.026 | -8.839
-8 | -0.423 | 0.04678 | -0.026 | -9.044
-7.5 | -0.498 | 0.00776 | -0.047 | -64.151
-7 | -0.466 | 0.00743 | -0.048 | -62.735
-6.5 | -0.344 | 0.04163 | -0.022 | -8.272
-6 | -0.385 | 0.00695 | -0.049 | -55.378
-5.5 | -0.337 | 0.0067 | -0.049 | -50.28
-5 | -0.285 | 0.00653 | -0.049 | -43.617
-4.5 | -0.229 | 0.00634 | -0.05 | -36.158
-4 | -0.172 | 0.0062 | -0.05 | -27.805
-3.5 | -0.114 | 0.00612 | -0.051 | -18.616
-3 | -0.055 | 0.00601 | -0.051 | -9.106
-2.5 | 0.005 | 0.00595 | -0.051 | 0.887
-2 | 0.066 | 0.00589 | -0.052 | 11.157
-1.5 | 0.126 | 0.00586 | -0.052 | 21.564
-1 | 0.187 | 0.00529 | -0.053 | 35.421
-0.5 | 0.249 | 0.00517 | -0.053 | 48.118
0 | 0.31 | 0.00481 | -0.053 | 64.332
0.5 | 0.37 | 0.00481 | -0.054 | 76.869
1 | 0.431 | 0.00484 | -0.054 | 88.95
1.5 | 0.491 | 0.0049 | -0.055 | 100.225
2 | 0.55 | 0.00496 | -0.055 | 111.029
2.5 | 0.61 | 0.00518 | -0.055 | 117.858
3 | 0.67 | 0.00533 | -0.056 | 125.774
3.5 | 0.729 | 0.00561 | -0.056 | 129.945
4 | 0.786 | 0.00601 | -0.057 | 130.9
4.5 | 0.843 | 0.00667 | -0.057 | 126.283
5 | 0.897 | 0.00695 | -0.058 | 129.185
5.5 | 0.949 | 0.00719 | -0.058 | 131.926
6 | 0.996 | 0.00722 | -0.058 | 137.938
6.5 | 1.04 | 0.00901 | -0.059 | 115.371
7 | 1.077 | 0.00949 | -0.059 | 113.432
7.5 | 1.108 | 0.01001 | -0.059 | 110.661
8 | 1.131 | 0.01059 | -0.06 | 106.873
8.5 | 1.146 | 0.01125 | -0.06 | 101.834
9 | 1.141 | 0.01193 | -0.06 | 95.661
9.5 | 1.121 | 0.01278 | -0.061 | 87.686
10 | 1.086 | 0.0137 | -0.061 | 79.23
10.5 | 1.036 | 0.01471 | -0.061 | 70.442
11 | 0.97 | 0.01647 | -0.061 | 58.882
11.5 | 0.89 | 0.01869 | -0.061 | 47.654
12 | 0.689 | 0.07222 | -0.039 | 9.533
12.5 | 0.609 | 0.07865 | -0.038 | 7.737
13 | 0.524 | 0.08528 | -0.036 | 6.139
13.5 | 0.433 | 0.09348 | -0.034 | 4.636

## 110. Re 10M Mach 0.25 (2)
BIGFOIL.COM POLAR EXPORT
NACA63-410 a=0.5
NACA63-410 a=0.5 |  |  |  | Cl Max: | 1.6504 | at alpha= | 14 | deg
XFOIL ncrit=9 |  |  |  | L/D Max: | 137.677 | at alpha= | 2.5 | deg
Re: | 10000000 |  |  | Cd Min: | 0.19464 | at alpha= | -16.5 | deg
Mach: | 0.25 |  |  | Cl=0 at alpha= | -2.5779 | deg
|  |  |  | @ Cl=0.1, Cd= | 0.0049395
|  |  |  | @ Cl=0.4, Cd= | 0.0039415
|  |  |  | @ Cl=0.6, Cd= | 0.0043624
alpha (deg) | Cl | Cd | Cm | Cl/Cd
-16.5 | -0.6149 | 0.19464 | 0.0307 | -3.1592
-15.5 | -0.5968 | 0.17236 | 0.0199 | -3.4625
-15 | -0.5819 | 0.16487 | 0.0157 | -3.5294
-14.5 | -0.5688 | 0.15645 | 0.011 | -3.6357
-14 | -0.5609 | 0.14632 | 0.0056 | -3.8334
-13.5 | -0.6539 | 0.11128 | -0.0136 | -5.8762
-13 | -0.881 | 0.05844 | -0.0522 | -15.0753
-12.5 | -0.9242 | 0.04318 | -0.0676 | -21.4034
-12 | -1.0149 | 0.03143 | -0.0667 | -32.2908
-11.5 | -1.0517 | 0.01827 | -0.0648 | -57.5643
-11 | -1.0111 | 0.01417 | -0.0629 | -71.355
-10.5 | -0.957 | 0.01217 | -0.0613 | -78.636
-10 | -0.8985 | 0.01095 | -0.0601 | -82.0548
-9.5 | -0.8386 | 0.01006 | -0.059 | -83.3598
-8.5 | -0.718 | 0.00854 | -0.0574 | -84.0749
-8 | -0.6569 | 0.0081 | -0.0569 | -81.0988
-7.5 | -0.5957 | 0.00773 | -0.0565 | -77.0634
-7 | -0.5351 | 0.0073 | -0.0561 | -73.3014
-6.5 | -0.4747 | 0.0068 | -0.0558 | -69.8088
-6 | -0.414 | 0.00649 | -0.0557 | -63.7904
-5.5 | -0.3532 | 0.00624 | -0.0557 | -56.6026
-4.5 | -0.2321 | 0.00581 | -0.0559 | -39.9484
-4 | -0.1717 | 0.00556 | -0.056 | -30.8813
-2.5 | 0.0094 | 0.00512 | -0.0569 | 1.8359
-2 | 0.0696 | 0.00499 | -0.0573 | 13.9479
-1.5 | 0.1298 | 0.00489 | -0.0577 | 26.544
-1 | 0.1899 | 0.00476 | -0.0581 | 39.895
-0.5 | 0.2498 | 0.00456 | -0.0586 | 54.7807
0 | 0.3096 | 0.00434 | -0.0592 | 71.3364
0.5 | 0.3692 | 0.00404 | -0.0598 | 91.3861
1 | 0.4286 | 0.00385 | -0.0604 | 111.3247
1.5 | 0.488 | 0.00394 | -0.0609 | 123.8579
2 | 0.5471 | 0.00403 | -0.0613 | 135.7568
2.5 | 0.6044 | 0.00439 | -0.0617 | 137.6765
3 | 0.6606 | 0.00498 | -0.0619 | 132.6506
3.5 | 0.7172 | 0.00546 | -0.062 | 131.3553
4 | 0.7735 | 0.00597 | -0.0619 | 129.5645
4.5 | 0.8299 | 0.00637 | -0.0617 | 130.2826
5 | 0.8843 | 0.00666 | -0.061 | 132.7778
5.5 | 0.943 | 0.00696 | -0.0611 | 135.4885
6 | 1.0005 | 0.00734 | -0.061 | 136.3079
6.5 | 1.0575 | 0.00776 | -0.0608 | 136.2758
7 | 1.1147 | 0.00816 | -0.0605 | 136.6054
7.5 | 1.1708 | 0.00865 | -0.06 | 135.3526
8 | 1.2266 | 0.00914 | -0.0594 | 134.2013
8.5 | 1.2813 | 0.00972 | -0.0586 | 131.821
9 | 1.3344 | 0.01039 | -0.0574 | 128.4312
9.5 | 1.3869 | 0.01107 | -0.0561 | 125.2846
10 | 1.4375 | 0.01184 | -0.0545 | 121.4105
10.5 | 1.4853 | 0.01273 | -0.0524 | 116.6771
11 | 1.5289 | 0.01379 | -0.0495 | 110.8702
11.5 | 1.5648 | 0.01512 | -0.0456 | 103.4921
12 | 1.5833 | 0.01639 | -0.0389 | 96.6016
12.5 | 1.6046 | 0.01797 | -0.0336 | 89.2933
13 | 1.6234 | 0.0201 | -0.0288 | 80.7662
13.5 | 1.6386 | 0.02281 | -0.0245 | 71.8369
14 | 1.6504 | 0.02608 | -0.0207 | 63.2822
14.5 | 1.6479 | 0.03078 | -0.017 | 53.538
15 | 1.6443 | 0.03605 | -0.0145 | 45.6117
15.5 | 1.6272 | 0.0431 | -0.013 | 37.7541
16 | 1.6013 | 0.05206 | -0.0134 | 30.7587
16.5 | 1.5755 | 0.06206 | -0.0157 | 25.3867
17 | 1.543 | 0.07424 | -0.0203 | 20.7839
17.5 | 1.5048 | 0.08866 | -0.0274 | 16.9727
18 | 1.4667 | 0.10456 | -0.0365 | 14.0274
18.5 | 1.4275 | 0.12198 | -0.0474 | 11.7027
19 | 1.3897 | 0.14015 | -0.0591 | 9.9158

## 111. Re 10M Mach 0.50 (1)
BIGFOIL.COM POLAR EXPORT
NACA63-410 a=0.5
NACA63-410 a=0.5 |  |  |  | Cl Max: | 1.196 | at alpha= | 20 | deg
JavaFoil+Calcfoil stall+Eppler ext transition |  |  |  | L/D Max: | 141.889 | at alpha= | 3.5 | deg
Re: | 10000000 |  |  | Cd Min: | 0.00483 | at alpha= | 1.5 | deg
Mach: | 0.5 |  |  | Cl=0 at alpha= | -2.5448 | deg
|  |  |  | @ Cl=0.1, Cd= | 0.0060262
|  |  |  | @ Cl=0.4, Cd= | 0.0049059
|  |  |  | @ Cl=0.6, Cd= | 0.0049614
alpha (deg) | Cl | Cd | Cm | Cl/Cd
-20 | -0.95 | 0.15251 | -0.027 | -6.227
-19.5 | -0.924 | 0.14301 | -0.027 | -6.46
-19 | -0.896 | 0.13635 | -0.027 | -6.569
-18.5 | -0.867 | 0.13189 | -0.027 | -6.575
-18 | -0.839 | 0.12739 | -0.026 | -6.588
-17.5 | -0.813 | 0.11979 | -0.026 | -6.784
-17 | -0.786 | 0.12554 | -0.027 | -6.261
-16.5 | -0.759 | 0.11655 | -0.027 | -6.516
-16 | -0.731 | 0.11452 | -0.026 | -6.382
-15.5 | -0.705 | 0.10522 | -0.027 | -6.696
-15 | -0.68 | 0.0967 | -0.028 | -7.03
-14.5 | -0.655 | 0.08805 | -0.029 | -7.44
-14 | -0.622 | 0.09838 | -0.026 | -6.325
-13.5 | -0.595 | 0.09095 | -0.026 | -6.547
-13 | -0.57 | 0.08256 | -0.028 | -6.903
-12.5 | -0.545 | 0.07522 | -0.029 | -7.246
-12 | -0.52 | 0.06897 | -0.031 | -7.537
-11.5 | -0.497 | 0.06073 | -0.033 | -8.183
-11 | -0.458 | 0.07877 | -0.025 | -5.82
-10.5 | -0.432 | 0.06839 | -0.026 | -6.312
-10 | -0.406 | 0.06123 | -0.028 | -6.634
-9.5 | -0.381 | 0.05432 | -0.031 | -7.023
-9 | -0.386 | 0.0254 | -0.044 | -15.189
-8.5 | -0.398 | 0.00949 | -0.052 | -41.969
-8 | -0.296 | 0.05264 | -0.025 | -5.616
-7.5 | -0.268 | 0.04924 | -0.025 | -5.453
-7 | -0.242 | 0.04534 | -0.027 | -5.331
-6.5 | -0.216 | 0.03968 | -0.031 | -5.454
-6 | -0.187 | 0.04074 | -0.027 | -4.599
-5.5 | -0.259 | 0.03707 | -0.029 | -6.994
-5 | -0.296 | 0.00704 | -0.055 | -42.047
-4.5 | -0.246 | 0.00673 | -0.056 | -36.495
-4 | -0.188 | 0.00653 | -0.056 | -28.741
-3.5 | -0.125 | 0.00639 | -0.057 | -19.64
-3 | -0.061 | 0.00626 | -0.057 | -9.68
-2.5 | 0.006 | 0.00612 | -0.057 | 0.96
-2 | 0.073 | 0.00605 | -0.058 | 12.111
-1.5 | 0.141 | 0.00599 | -0.058 | 23.555
-1 | 0.209 | 0.00593 | -0.059 | 35.297
-0.5 | 0.278 | 0.00505 | -0.059 | 55.051
0 | 0.346 | 0.00489 | -0.06 | 70.668
0.5 | 0.414 | 0.00491 | -0.06 | 84.174
1 | 0.481 | 0.00495 | -0.061 | 97.179
1.5 | 0.549 | 0.00483 | -0.061 | 113.589
2 | 0.615 | 0.005 | -0.061 | 122.953
2.5 | 0.682 | 0.00532 | -0.062 | 128.149
3 | 0.748 | 0.00566 | -0.062 | 132.096
3.5 | 0.813 | 0.00573 | -0.063 | 141.889
4 | 0.875 | 0.00635 | -0.063 | 137.799
4.5 | 0.934 | 0.00886 | -0.064 | 105.482
5 | 0.99 | 0.0094 | -0.064 | 105.283
5.5 | 1.036 | 0.00997 | -0.064 | 103.944
6 | 1.068 | 0.0103 | -0.065 | 103.706
6.5 | 1.077 | 0.01111 | -0.065 | 96.93
7 | 1.036 | 0.01216 | -0.065 | 85.172
7.5 | 0.653 | 0.0133 | -0.066 | 49.13
8 | 0.562 | 0.05233 | -0.032 | 10.743
8.5 | 0.713 | 0.01495 | -0.066 | 47.662
9 | 0.739 | 0.01685 | -0.066 | 43.846
9.5 | 0.64 | 0.06419 | -0.033 | 9.971
10 | 0.799 | 0.01808 | -0.067 | 44.174
10.5 | 0.824 | 0.02026 | -0.067 | 40.687
11 | 0.726 | 0.07081 | -0.042 | 10.25
11.5 | 0.883 | 0.02161 | -0.067 | 40.881
12 | 0.906 | 0.02481 | -0.067 | 36.528
12.5 | 0.914 | 0.03265 | -0.066 | 28.004
13 | 0.836 | 0.0837 | -0.046 | 9.99
13.5 | 0.97 | 0.03524 | -0.066 | 27.523
14 | 0.884 | 0.09282 | -0.045 | 9.519
14.5 | 0.917 | 0.09418 | -0.049 | 9.74
15 | 0.941 | 0.10236 | -0.048 | 9.189
15.5 | 0.953 | 0.10947 | -0.043 | 8.706
16 | 0.987 | 0.111 | -0.047 | 8.893
16.5 | 1.036 | 0.1013 | -0.055 | 10.231
17 | 1.039 | 0.12503 | -0.049 | 8.31
17.5 | 1.061 | 0.12342 | -0.048 | 8.595
18 | 1.118 | 0.1085 | -0.057 | 10.303
18.5 | 1.159 | 0.10418 | -0.06 | 11.123
19 | 1.159 | 0.12887 | -0.055 | 8.991
19.5 | 1.164 | 0.14873 | -0.05 | 7.826
20 | 1.196 | 0.14909 | -0.053 | 8.025

## 112. Re 10M Mach 0.50 (2)
BIGFOIL.COM POLAR EXPORT
NACA63-410 a=0.5
NACA63-410 a=0.5 |  |  |  | Cl Max: | 1.331 | at alpha= | 7.5 | deg
XFOIL ncrit=9 |  |  |  | L/D Max: | 156.772 | at alpha= | 2.5 | deg
Re: | 10000000 |  |  | Cd Min: | 0.27556 | at alpha= | -20 | deg
Mach: | 0.5 |  |  | Cl=0 at alpha= | -2.5723 | deg
|  |  |  | @ Cl=0.1, Cd= | 0.0050628
|  |  |  | @ Cl=0.4, Cd= | 0.0042033
|  |  |  | @ Cl=0.6, Cd= | 0.0041058
alpha (deg) | Cl | Cd | Cm | Cl/Cd
-20 | -0.8061 | 0.27556 | 0.0778 | -2.9253
-19.5 | -0.7828 | 0.26716 | 0.0723 | -2.9301
-19 | -0.759 | 0.25858 | 0.067 | -2.9353
-18.5 | -0.7363 | 0.24964 | 0.0615 | -2.9494
-18 | -0.7131 | 0.24101 | 0.0561 | -2.9588
-16.5 | -0.6489 | 0.2152 | 0.0414 | -3.0153
-16 | -0.629 | 0.20536 | 0.0363 | -3.0629
-15.5 | -0.6078 | 0.19662 | 0.0313 | -3.0912
-15 | -0.5853 | 0.18858 | 0.0263 | -3.1037
-14.5 | -0.5624 | 0.18078 | 0.0213 | -3.111
-14 | -0.5419 | 0.17214 | 0.0164 | -3.148
-13.5 | -0.5231 | 0.16292 | 0.0112 | -3.2108
-13 | -0.5064 | 0.15353 | 0.0061 | -3.2984
-12.5 | -0.492 | 0.14344 | 0.0006 | -3.43
-12 | -0.4775 | 0.13424 | -0.0046 | -3.5571
-11.5 | -0.4641 | 0.12511 | -0.0097 | -3.7095
-11 | -0.4459 | 0.11763 | -0.0142 | -3.7907
-10.5 | -0.4345 | 0.10885 | -0.0192 | -3.9917
-10 | -0.4287 | 0.09934 | -0.0246 | -4.3155
-9.5 | -0.4238 | 0.09034 | -0.0299 | -4.6912
-9 | -0.4205 | 0.08147 | -0.0353 | -5.1614
-8.5 | -0.4174 | 0.07332 | -0.0403 | -5.6929
-8 | -0.4207 | 0.06474 | -0.0457 | -6.4983
-7.5 | -0.4313 | 0.05653 | -0.051 | -7.6296
-7 | -0.4456 | 0.04559 | -0.0626 | -9.7741
-6.5 | -0.444 | 0.03493 | -0.0685 | -12.7111
-6 | -0.433 | 0.02334 | -0.071 | -18.5518
-5.5 | -0.4084 | 0.01164 | -0.0707 | -35.0859
-5 | -0.3464 | 0.0079 | -0.0689 | -43.8481
-4.5 | -0.2754 | 0.00663 | -0.0673 | -41.5385
-4 | -0.2029 | 0.00613 | -0.0663 | -33.0995
-3.5 | -0.1314 | 0.00566 | -0.0657 | -23.2155
-3 | -0.0603 | 0.00543 | -0.0654 | -11.105
-2.5 | 0.0102 | 0.00527 | -0.0653 | 1.9355
-2 | 0.0801 | 0.0051 | -0.0654 | 15.7059
-1.5 | 0.1496 | 0.00497 | -0.0657 | 30.1006
-1 | 0.2187 | 0.00485 | -0.066 | 45.0928
-0.5 | 0.2874 | 0.00467 | -0.0665 | 61.5418
0 | 0.3559 | 0.00443 | -0.0671 | 80.3386
0.5 | 0.424 | 0.00408 | -0.0678 | 103.9216
1 | 0.4921 | 0.00388 | -0.0684 | 126.8299
1.5 | 0.5604 | 0.00397 | -0.0689 | 141.1587
2.5 | 0.6945 | 0.00443 | -0.0696 | 156.772
3 | 0.757 | 0.00526 | -0.0693 | 143.9163
3.5 | 0.8207 | 0.00595 | -0.0688 | 137.9328
4 | 0.8843 | 0.00663 | -0.0679 | 133.3786
4.5 | 0.9491 | 0.00713 | -0.0668 | 133.1136
5 | 1.0112 | 0.00742 | -0.0647 | 136.2803
5.5 | 1.0814 | 0.00788 | -0.0639 | 137.2335
6 | 1.1485 | 0.00844 | -0.0621 | 136.0782
6.5 | 1.215 | 0.00908 | -0.0598 | 133.8106
7 | 1.28 | 0.00983 | -0.0567 | 130.2136
7.5 | 1.331 | 0.01133 | -0.051 | 117.4757
8 | 1.3273 | 0.01417 | -0.0384 | 93.6697
8.5 | 1.3062 | 0.01886 | -0.0275 | 69.2577
9 | 1.2859 | 0.02533 | -0.0194 | 50.7659
9.5 | 1.2612 | 0.03286 | -0.0143 | 38.381
10 | 1.2281 | 0.04176 | -0.0124 | 29.4085
10.5 | 1.195 | 0.05176 | -0.0136 | 23.0873
11 | 1.1604 | 0.06355 | -0.018 | 18.2596
11.5 | 1.1258 | 0.07737 | -0.0257 | 14.5509
12 | 1.0968 | 0.09254 | -0.0357 | 11.8522
12.5 | 1.0726 | 0.10907 | -0.0471 | 9.8341

## 113. Re 12M Mach 0.00 (1)
BIGFOIL.COM POLAR EXPORT
NACA63-410 a=0.5
NACA63-410 a=0.5 |  |  |  | Cl Max: | 1.171 | at alpha= | 9.5 | deg
JavaFoil+Calcfoil stall+Eppler ext transition |  |  |  | L/D Max: | 144.986 | at alpha= | 7 | deg
Re: | 12000000 |  |  | Cd Min: | 0.0048 | at alpha= | 0.5 | deg
Mach: | 0 |  |  | Cl=0 at alpha= | -2.5431 | deg
|  |  |  | @ Cl=0.1, Cd= | 0.0057495
|  |  |  | @ Cl=0.4, Cd= | 0.0048142
|  |  |  | @ Cl=0.6, Cd= | 0.0052895
alpha (deg) | Cl | Cd | Cm | Cl/Cd
-14 | -0.464 | 0.09448 | -0.021 | -4.911
-13.5 | -0.48 | 0.08945 | -0.021 | -5.371
-13 | -0.495 | 0.08555 | -0.021 | -5.791
-12.5 | -0.508 | 0.08119 | -0.021 | -6.257
-12 | -0.518 | 0.07721 | -0.021 | -6.71
-11.5 | -0.522 | 0.07217 | -0.021 | -7.238
-11 | -0.522 | 0.06821 | -0.022 | -7.647
-10.5 | -0.518 | 0.06311 | -0.023 | -8.212
-10 | -0.514 | 0.05572 | -0.026 | -9.228
-9.5 | -0.52 | 0.03985 | -0.033 | -13.059
-9 | -0.578 | 0.00995 | -0.043 | -58.113
-8.5 | -0.572 | 0.00791 | -0.045 | -72.299
-8 | -0.542 | 0.00752 | -0.046 | -72.088
-7.5 | -0.508 | 0.00725 | -0.046 | -70.029
-7 | -0.469 | 0.00701 | -0.046 | -66.844
-6.5 | -0.426 | 0.00677 | -0.047 | -62.895
-6 | -0.38 | 0.00661 | -0.047 | -57.416
-5.5 | -0.33 | 0.00643 | -0.047 | -51.371
-5 | -0.278 | 0.00626 | -0.048 | -44.383
-4.5 | -0.223 | 0.00617 | -0.048 | -36.206
-4 | -0.168 | 0.00607 | -0.049 | -27.61
-3.5 | -0.111 | 0.00595 | -0.049 | -18.598
-3 | -0.053 | 0.00587 | -0.049 | -9.036
-2.5 | 0.005 | 0.00581 | -0.05 | 0.881
-2 | 0.064 | 0.00578 | -0.05 | 11.019
-1.5 | 0.123 | 0.00573 | -0.051 | 21.375
-1 | 0.181 | 0.00537 | -0.051 | 33.762
-0.5 | 0.241 | 0.00519 | -0.051 | 46.414
0 | 0.3 | 0.0051 | -0.052 | 58.757
0.5 | 0.358 | 0.0048 | -0.052 | 74.624
1 | 0.417 | 0.00482 | -0.052 | 86.424
1.5 | 0.476 | 0.00489 | -0.053 | 97.307
2 | 0.533 | 0.00502 | -0.053 | 106.087
2.5 | 0.591 | 0.00526 | -0.054 | 112.399
3 | 0.649 | 0.00545 | -0.054 | 119.065
3.5 | 0.706 | 0.00555 | -0.054 | 127.235
4 | 0.762 | 0.00599 | -0.055 | 127.203
4.5 | 0.817 | 0.00643 | -0.055 | 127.035
5 | 0.871 | 0.00707 | -0.056 | 123.193
5.5 | 0.922 | 0.00687 | -0.056 | 134.297
6 | 0.97 | 0.00705 | -0.057 | 137.572
6.5 | 1.015 | 0.00703 | -0.057 | 144.367
7 | 1.057 | 0.00729 | -0.057 | 144.986
7.5 | 1.094 | 0.00919 | -0.058 | 119.03
8 | 1.126 | 0.00966 | -0.058 | 116.56
8.5 | 1.152 | 0.01016 | -0.058 | 113.449
9 | 1.166 | 0.01073 | -0.059 | 108.648
9.5 | 1.171 | 0.0113 | -0.059 | 103.652
10 | 1.167 | 0.0119 | -0.059 | 98.126
10.5 | 1.156 | 0.01252 | -0.06 | 92.337
11 | 1.136 | 0.01329 | -0.06 | 85.467
11.5 | 1.109 | 0.01426 | -0.06 | 77.777
12 | 1.075 | 0.01556 | -0.06 | 69.101
12.5 | 1.036 | 0.01698 | -0.06 | 61.05
13 | 0.991 | 0.01913 | -0.06 | 51.816
13.5 | 0.944 | 0.02147 | -0.06 | 43.992
14 | 0.874 | 0.03145 | -0.058 | 27.803
14.5 | 0.818 | 0.03915 | -0.056 | 20.904

## 114. Re 12M Mach 0.00 (2)
BIGFOIL.COM POLAR EXPORT
NACA63-410 a=0.5
NACA63-410 a=0.5 |  |  |  | Cl Max: | 1.8479 | at alpha= | 18.5 | deg
XFOIL ncrit=9 |  |  |  | L/D Max: | 141.359 | at alpha= | 7 | deg
Re: | 12000000 |  |  | Cd Min: | 0.05864 | at alpha= | 20 | deg
Mach: | 0 |  |  | Cl=0 at alpha= | -2.577 | deg
|  |  |  | @ Cl=0.1, Cd= | 0.0047766
|  |  |  | @ Cl=0.4, Cd= | 0.0039458
|  |  |  | @ Cl=0.6, Cd= | 0.0048387
alpha (deg) | Cl | Cd | Cm | Cl/Cd
-19 | -1.4378 | 0.04571 | -0.0596 | -31.4548
-18.5 | -1.4924 | 0.0332 | -0.068 | -44.9518
-18 | -1.5369 | 0.02748 | -0.0646 | -55.9279
-17.5 | -1.5367 | 0.02477 | -0.0597 | -62.0388
-17 | -1.5145 | 0.0222 | -0.0575 | -68.2207
-16.5 | -1.4841 | 0.02028 | -0.0555 | -73.1805
-16 | -1.4468 | 0.01879 | -0.054 | -76.9984
-15.5 | -1.4041 | 0.0175 | -0.0531 | -80.2343
-15 | -1.3587 | 0.01635 | -0.0524 | -83.1009
-14.5 | -1.3115 | 0.01531 | -0.0519 | -85.663
-14 | -1.2628 | 0.01436 | -0.0514 | -87.9387
-13.5 | -1.213 | 0.01349 | -0.0511 | -89.9185
-13 | -1.1636 | 0.01241 | -0.0507 | -93.7631
-12.5 | -1.1129 | 0.01146 | -0.0505 | -97.1117
-12 | -1.0606 | 0.01073 | -0.0503 | -98.8444
-11.5 | -1.0071 | 0.01016 | -0.0503 | -99.124
-11 | -0.953 | 0.00965 | -0.0503 | -98.7565
-10.5 | -0.8986 | 0.00914 | -0.0503 | -98.3151
-10 | -0.8441 | 0.00857 | -0.0504 | -98.4947
-9.5 | -0.789 | 0.00812 | -0.0505 | -97.1675
-9 | -0.7332 | 0.00778 | -0.0506 | -94.2416
-8.5 | -0.6771 | 0.00748 | -0.0508 | -90.5214
-8 | -0.6208 | 0.0072 | -0.0511 | -86.2222
-7 | -0.5077 | 0.00659 | -0.0515 | -77.041
-6.5 | -0.451 | 0.00627 | -0.0518 | -71.9298
-6 | -0.394 | 0.00605 | -0.0521 | -65.124
-5.5 | -0.3367 | 0.00589 | -0.0524 | -57.1647
-4.5 | -0.2219 | 0.00553 | -0.0532 | -40.1266
-4 | -0.1643 | 0.00534 | -0.0535 | -30.7678
-3.5 | -0.1067 | 0.00518 | -0.0539 | -20.5985
-2.5 | 0.0089 | 0.00494 | -0.0547 | 1.8016
-2 | 0.0667 | 0.00484 | -0.0552 | 13.781
-1.5 | 0.1245 | 0.00473 | -0.0556 | 26.3214
-1 | 0.1823 | 0.00464 | -0.0561 | 39.2888
0 | 0.2976 | 0.00431 | -0.0571 | 69.0487
0.5 | 0.355 | 0.00408 | -0.0576 | 87.0098
1 | 0.412 | 0.00391 | -0.0582 | 105.3708
1.5 | 0.469 | 0.004 | -0.0587 | 117.25
2 | 0.5259 | 0.00413 | -0.0592 | 127.3366
2.5 | 0.5803 | 0.00471 | -0.0595 | 123.2059
3 | 0.6354 | 0.00507 | -0.0599 | 125.3254
3.5 | 0.6904 | 0.00541 | -0.0601 | 127.6155
4 | 0.7452 | 0.00578 | -0.0603 | 128.9273
4.5 | 0.7999 | 0.00613 | -0.0604 | 130.4894
5 | 0.8544 | 0.00642 | -0.0605 | 133.0841
5.5 | 0.9065 | 0.00661 | -0.0599 | 137.1407
6 | 0.9625 | 0.0069 | -0.0603 | 139.4928
6.5 | 1.0172 | 0.00724 | -0.0605 | 140.4972
7 | 1.0715 | 0.00758 | -0.0606 | 141.3588
7.5 | 1.1251 | 0.00799 | -0.0606 | 140.8135
8 | 1.1785 | 0.00837 | -0.0606 | 140.8005
8.5 | 1.2309 | 0.00882 | -0.0605 | 139.5578
9 | 1.2828 | 0.00929 | -0.0603 | 138.084
9.5 | 1.3337 | 0.00982 | -0.06 | 135.8147
10 | 1.3833 | 0.01041 | -0.0595 | 132.8818
10.5 | 1.4326 | 0.01095 | -0.059 | 130.8311
11 | 1.4799 | 0.01162 | -0.0582 | 127.358
11.5 | 1.5251 | 0.01239 | -0.0571 | 123.0912
12 | 1.5681 | 0.01322 | -0.0557 | 118.6157
13.5 | 1.6836 | 0.01574 | -0.0496 | 106.9632
14 | 1.7023 | 0.01665 | -0.0442 | 102.2402
14.5 | 1.721 | 0.01799 | -0.0398 | 95.6643
15 | 1.7446 | 0.01936 | -0.0366 | 90.1136
15.5 | 1.7648 | 0.02112 | -0.0336 | 83.5606
16 | 1.7859 | 0.02302 | -0.031 | 77.5804
16.5 | 1.8028 | 0.02536 | -0.0286 | 71.0883
17 | 1.8181 | 0.02801 | -0.0264 | 64.909
17.5 | 1.8288 | 0.03121 | -0.0245 | 58.5966
18 | 1.8395 | 0.03459 | -0.023 | 53.1801
18.5 | 1.8479 | 0.03842 | -0.0219 | 48.0973
19 | 1.8397 | 0.04433 | -0.0212 | 41.5001
19.5 | 1.8272 | 0.05129 | -0.0214 | 35.6249
20 | 1.8164 | 0.05864 | -0.0226 | 30.9754

## 115. Re 12M Mach 0.10 (1)
BIGFOIL.COM POLAR EXPORT
NACA63-410 a=0.5
NACA63-410 a=0.5 |  |  |  | Cl Max: | 1.166 | at alpha= | 9.5 | deg
JavaFoil+Calcfoil stall+Eppler ext transition |  |  |  | L/D Max: | 144.958 | at alpha= | 7 | deg
Re: | 12000000 |  |  | Cd Min: | 0.0048 | at alpha= | 0.5 | deg
Mach: | 0.1 |  |  | Cl=0 at alpha= | -2.5431 | deg
|  |  |  | @ Cl=0.1, Cd= | 0.0057395
|  |  |  | @ Cl=0.4, Cd= | 0.0048407
|  |  |  | @ Cl=0.6, Cd= | 0.0052886
alpha (deg) | Cl | Cd | Cm | Cl/Cd
-13.5 | -0.451 | 0.09051 | -0.021 | -4.983
-13 | -0.469 | 0.08526 | -0.021 | -5.505
-12.5 | -0.486 | 0.08166 | -0.021 | -5.946
-12 | -0.499 | 0.07781 | -0.021 | -6.413
-11.5 | -0.506 | 0.0741 | -0.021 | -6.832
-11 | -0.508 | 0.06871 | -0.021 | -7.396
-10.5 | -0.508 | 0.06322 | -0.023 | -8.029
-10 | -0.504 | 0.05726 | -0.025 | -8.807
-9.5 | -0.498 | 0.05092 | -0.028 | -9.789
-9 | -0.488 | 0.0453 | -0.03 | -10.775
-8.5 | -0.568 | 0.00797 | -0.046 | -71.314
-8 | -0.54 | 0.00764 | -0.046 | -70.705
-7.5 | -0.507 | 0.00734 | -0.046 | -69.029
-7 | -0.469 | 0.00705 | -0.047 | -66.498
-6.5 | -0.427 | 0.0068 | -0.047 | -62.693
-6 | -0.381 | 0.00663 | -0.047 | -57.364
-5.5 | -0.331 | 0.00644 | -0.048 | -51.408
-5 | -0.279 | 0.00629 | -0.048 | -44.372
-4.5 | -0.224 | 0.00617 | -0.048 | -36.369
-4 | -0.168 | 0.00606 | -0.049 | -27.756
-3.5 | -0.111 | 0.00597 | -0.049 | -18.609
-3 | -0.053 | 0.0059 | -0.05 | -9.029
-2.5 | 0.005 | 0.00581 | -0.05 | 0.884
-2 | 0.064 | 0.00577 | -0.05 | 11.094
-1.5 | 0.123 | 0.00572 | -0.051 | 21.527
-1 | 0.182 | 0.00538 | -0.051 | 33.864
-0.5 | 0.242 | 0.00517 | -0.052 | 46.764
0 | 0.301 | 0.00512 | -0.052 | 58.786
0.5 | 0.36 | 0.0048 | -0.052 | 74.954
1 | 0.419 | 0.00486 | -0.053 | 86.238
1.5 | 0.478 | 0.00491 | -0.053 | 97.419
2 | 0.536 | 0.00504 | -0.054 | 106.207
2.5 | 0.594 | 0.00527 | -0.054 | 112.672
3 | 0.652 | 0.00545 | -0.054 | 119.612
3.5 | 0.709 | 0.00557 | -0.055 | 127.273
4 | 0.766 | 0.00598 | -0.055 | 128.049
4.5 | 0.821 | 0.00643 | -0.056 | 127.706
5 | 0.875 | 0.00708 | -0.056 | 123.644
5.5 | 0.926 | 0.00686 | -0.056 | 135.088
6 | 0.975 | 0.00706 | -0.057 | 137.956
6.5 | 1.019 | 0.00713 | -0.057 | 143.017
7 | 1.06 | 0.00731 | -0.058 | 144.958
7.5 | 1.096 | 0.00927 | -0.058 | 118.254
8 | 1.127 | 0.00975 | -0.058 | 115.682
8.5 | 1.153 | 0.01026 | -0.059 | 112.393
9 | 1.164 | 0.01085 | -0.059 | 107.303
9.5 | 1.166 | 0.01144 | -0.059 | 101.951
10 | 1.159 | 0.01207 | -0.06 | 96.074
10.5 | 1.143 | 0.01275 | -0.06 | 89.648
11 | 1.119 | 0.01359 | -0.06 | 82.313
11.5 | 1.087 | 0.01458 | -0.06 | 74.553
12 | 1.044 | 0.01663 | -0.06 | 62.778
12.5 | 1.002 | 0.01774 | -0.06 | 56.463
13 | 0.95 | 0.02029 | -0.06 | 46.832
13.5 | 0.888 | 0.02562 | -0.059 | 34.673
14 | 0.769 | 0.06177 | -0.05 | 12.444
14.5 | 0.763 | 0.04205 | -0.056 | 18.151

## 116. Re 12M Mach 0.10 (2)
BIGFOIL.COM POLAR EXPORT
NACA63-410 a=0.5
NACA63-410 a=0.5 |  |  |  | Cl Max: | 1.8242 | at alpha= | 18.5 | deg
XFOIL ncrit=9 |  |  |  | L/D Max: | 141.535 | at alpha= | 7 | deg
Re: | 12000000 |  |  | Cd Min: | 0.06772 | at alpha= | 20 | deg
Mach: | 0.1 |  |  | Cl=0 at alpha= | -2.5765 | deg
|  |  |  | @ Cl=0.1, Cd= | 0.0047878
|  |  |  | @ Cl=0.4, Cd= | 0.003953
|  |  |  | @ Cl=0.6, Cd= | 0.0048182
alpha (deg) | Cl | Cd | Cm | Cl/Cd
-18 | -1.344 | 0.05001 | -0.0581 | -26.8746
-17.5 | -1.381 | 0.03772 | -0.0683 | -36.6119
-17 | -1.4269 | 0.03014 | -0.0693 | -47.3424
-16.5 | -1.4563 | 0.02558 | -0.0628 | -56.9312
-16 | -1.4455 | 0.02204 | -0.0593 | -65.5853
-15.5 | -1.411 | 0.01983 | -0.0576 | -71.1548
-15 | -1.37 | 0.01804 | -0.0563 | -75.9424
-14 | -1.2763 | 0.01539 | -0.0546 | -82.9305
-13.5 | -1.2264 | 0.01432 | -0.0539 | -85.6425
-13 | -1.1752 | 0.01335 | -0.0534 | -88.03
-12.5 | -1.1239 | 0.01229 | -0.0528 | -91.4483
-12 | -1.072 | 0.01124 | -0.0524 | -95.3737
-11.5 | -1.0182 | 0.01049 | -0.0521 | -97.0639
-11 | -0.9633 | 0.0099 | -0.0519 | -97.303
-10 | -0.8524 | 0.00882 | -0.0517 | -96.644
-9.5 | -0.7967 | 0.00827 | -0.0516 | -96.3362
-9 | -0.7402 | 0.00788 | -0.0517 | -93.934
-8.5 | -0.6834 | 0.00756 | -0.0517 | -90.3968
-7 | -0.5119 | 0.00666 | -0.0522 | -76.8619
-6.5 | -0.4547 | 0.00632 | -0.0524 | -71.9462
-6 | -0.3971 | 0.00607 | -0.0526 | -65.4201
-5.5 | -0.3393 | 0.0059 | -0.0529 | -57.5085
-5 | -0.2814 | 0.00574 | -0.0532 | -49.0244
-4.5 | -0.2235 | 0.00555 | -0.0536 | -40.2703
-4 | -0.1655 | 0.00535 | -0.0539 | -30.9346
-3.5 | -0.1074 | 0.00518 | -0.0543 | -20.7336
-2.5 | 0.0089 | 0.00494 | -0.0551 | 1.8016
-2 | 0.0671 | 0.00485 | -0.0555 | 13.8351
-1.5 | 0.1253 | 0.00474 | -0.0559 | 26.4346
-1 | 0.1834 | 0.00464 | -0.0564 | 39.5259
-0.5 | 0.2414 | 0.00448 | -0.0569 | 53.8839
0 | 0.2994 | 0.00431 | -0.0574 | 69.4664
0.5 | 0.3572 | 0.00408 | -0.058 | 87.549
1 | 0.4145 | 0.00391 | -0.0585 | 106.0102
1.5 | 0.4719 | 0.004 | -0.059 | 117.975
2 | 0.5291 | 0.00413 | -0.0595 | 128.1114
2.5 | 0.5838 | 0.00471 | -0.0599 | 123.949
3 | 0.6392 | 0.00508 | -0.0602 | 125.8268
3.5 | 0.6946 | 0.00542 | -0.0604 | 128.155
4 | 0.7497 | 0.0058 | -0.0606 | 129.2586
4.5 | 0.8048 | 0.00616 | -0.0607 | 130.6494
5 | 0.8596 | 0.00644 | -0.0607 | 133.4783
5.5 | 0.9121 | 0.00663 | -0.0601 | 137.5716
6 | 0.9686 | 0.00693 | -0.0605 | 139.7691
6.5 | 1.0236 | 0.00728 | -0.0606 | 140.6044
7 | 1.0785 | 0.00762 | -0.0606 | 141.5354
7.5 | 1.1324 | 0.00805 | -0.0606 | 140.6708
8 | 1.1864 | 0.00843 | -0.0605 | 140.7355
8.5 | 1.2391 | 0.00892 | -0.0603 | 138.9126
9 | 1.2915 | 0.00939 | -0.06 | 137.5399
9.5 | 1.3424 | 0.00997 | -0.0596 | 134.6439
10 | 1.3928 | 0.01054 | -0.059 | 132.1442
10.5 | 1.4422 | 0.01113 | -0.0583 | 129.5777
11 | 1.489 | 0.01188 | -0.0572 | 125.3367
11.5 | 1.5342 | 0.01268 | -0.0559 | 120.9937
12.5 | 1.6185 | 0.01437 | -0.0524 | 112.6305
13 | 1.6565 | 0.01525 | -0.0501 | 108.623
13.5 | 1.6804 | 0.01619 | -0.0452 | 103.7925
14 | 1.7016 | 0.01728 | -0.0405 | 98.4722
14.5 | 1.7208 | 0.01884 | -0.0364 | 91.3376
15 | 1.7447 | 0.0204 | -0.0334 | 85.5245
15.5 | 1.7643 | 0.02241 | -0.0303 | 78.7282
16 | 1.7818 | 0.02476 | -0.0276 | 71.9628
16.5 | 1.7981 | 0.02738 | -0.0253 | 65.672
17 | 1.8054 | 0.03093 | -0.0229 | 58.3705
17.5 | 1.8079 | 0.03519 | -0.021 | 51.3754
18 | 1.8168 | 0.03914 | -0.0199 | 46.418
18.5 | 1.8242 | 0.0435 | -0.0194 | 41.9356
19 | 1.8052 | 0.05127 | -0.0195 | 35.2097
19.5 | 1.7934 | 0.05888 | -0.0207 | 30.4586
20 | 1.7766 | 0.06772 | -0.0231 | 26.2345

## 117. Re 12M Mach 0.25 (1)
BIGFOIL.COM POLAR EXPORT
NACA63-410 a=0.5
NACA63-410 a=0.5 |  |  |  | Cl Max: | 1.147 | at alpha= | 8.5 | deg
JavaFoil+Calcfoil stall+Eppler ext transition |  |  |  | L/D Max: | 141.662 | at alpha= | 6.5 | deg
Re: | 12000000 |  |  | Cd Min: | 0.00483 | at alpha= | 0.5 | deg
Mach: | 0.25 |  |  | Cl=0 at alpha= | -2.5417 | deg
|  |  |  | @ Cl=0.1, Cd= | 0.0057873
|  |  |  | @ Cl=0.4, Cd= | 0.0048497
|  |  |  | @ Cl=0.6, Cd= | 0.09136
alpha (deg) | Cl | Cd | Cm | Cl/Cd
-12.5 | -0.276 | 0.08347 | -0.022 | -3.306
-12 | -0.325 | 0.07922 | -0.022 | -4.103
-11.5 | -0.363 | 0.07524 | -0.022 | -4.819
-11 | -0.392 | 0.06954 | -0.022 | -5.63
-10.5 | -0.413 | 0.06787 | -0.022 | -6.09
-10 | -0.429 | 0.06198 | -0.023 | -6.929
-9.5 | -0.438 | 0.05789 | -0.023 | -7.569
-9 | -0.439 | 0.0553 | -0.023 | -7.945
-8.5 | -0.438 | 0.04783 | -0.027 | -9.152
-8 | -0.43 | 0.04111 | -0.031 | -10.467
-7.5 | -0.498 | 0.00757 | -0.047 | -65.755
-7 | -0.466 | 0.00726 | -0.048 | -64.203
-6.5 | -0.345 | 0.04095 | -0.023 | -8.422
-6 | -0.385 | 0.00678 | -0.049 | -56.793
-5.5 | -0.337 | 0.00655 | -0.049 | -51.376
-5 | -0.285 | 0.00637 | -0.049 | -44.698
-4.5 | -0.229 | 0.00623 | -0.05 | -36.795
-4 | -0.172 | 0.00613 | -0.05 | -28.122
-3.5 | -0.114 | 0.00603 | -0.051 | -18.895
-3 | -0.055 | 0.00593 | -0.051 | -9.218
-2.5 | 0.005 | 0.00585 | -0.051 | 0.902
-2 | 0.066 | 0.00581 | -0.052 | 11.32
-1.5 | 0.126 | 0.00577 | -0.052 | 21.931
-1 | 0.187 | 0.00544 | -0.053 | 34.463
-0.5 | 0.249 | 0.00523 | -0.053 | 47.561
0 | 0.31 | 0.00513 | -0.053 | 60.374
0.5 | 0.37 | 0.00483 | -0.054 | 76.56
1 | 0.431 | 0.00487 | -0.054 | 88.448
1.5 | 0.491 | 0.00491 | -0.055 | 99.97
2 | 0.55 | 0.00507 | -0.055 | 108.428
2.5 | 0.61 | 0.00533 | -0.055 | 114.514
3 | 0.67 | 0.00536 | -0.056 | 125.068
3.5 | 0.729 | 0.00566 | -0.056 | 128.774
4 | 0.786 | 0.00614 | -0.057 | 128.001
4.5 | 0.843 | 0.00696 | -0.057 | 121.126
5 | 0.898 | 0.00679 | -0.058 | 132.202
5.5 | 0.949 | 0.00702 | -0.058 | 135.236
6 | 0.996 | 0.00733 | -0.058 | 135.849
6.5 | 1.04 | 0.00734 | -0.059 | 141.662
7 | 1.077 | 0.00923 | -0.059 | 116.732
7.5 | 1.109 | 0.00971 | -0.06 | 114.141
8 | 1.132 | 0.0103 | -0.06 | 109.99
8.5 | 1.147 | 0.01093 | -0.06 | 104.962
9 | 1.143 | 0.01157 | -0.06 | 98.747
9.5 | 1.123 | 0.01241 | -0.061 | 90.469
10 | 1.088 | 0.01328 | -0.061 | 81.871
10.5 | 1.038 | 0.0142 | -0.061 | 73.111
11 | 0.973 | 0.01569 | -0.061 | 62.04
11.5 | 0.891 | 0.01821 | -0.061 | 48.951
12 | 0.702 | 0.06304 | -0.045 | 11.141
12.5 | 0.611 | 0.07666 | -0.039 | 7.964
13 | 0.526 | 0.08262 | -0.038 | 6.363
13.5 | 0.435 | 0.09136 | -0.035 | 4.756

## 118. Re 12M Mach 0.25 (2)
BIGFOIL.COM POLAR EXPORT
NACA63-410 a=0.5
NACA63-410 a=0.5 |  |  |  | Cl Max: | 1.6766 | at alpha= | 14.5 | deg
XFOIL ncrit=9 |  |  |  | L/D Max: | 141.092 | at alpha= | 6.5 | deg
Re: | 12000000 |  |  | Cd Min: | 0.20129 | at alpha= | -17 | deg
Mach: | 0.25 |  |  | Cl=0 at alpha= | -2.5762 | deg
|  |  |  | @ Cl=0.1, Cd= | 0.0048091
|  |  |  | @ Cl=0.4, Cd= | 0.0039868
|  |  |  | @ Cl=0.6, Cd= | 0.0046741
alpha (deg) | Cl | Cd | Cm | Cl/Cd
-17 | -0.634 | 0.20129 | 0.035 | -3.1497
-16.5 | -0.632 | 0.18612 | 0.0283 | -3.3957
-15.5 | -0.6023 | 0.17084 | 0.0197 | -3.5255
-14.5 | -0.5801 | 0.15252 | 0.0095 | -3.8034
-14 | -0.6146 | 0.13105 | -0.0017 | -4.6898
-13.5 | -0.7288 | 0.09614 | -0.024 | -7.5806
-13 | -0.9702 | 0.04307 | -0.0683 | -22.5261
-12.5 | -1.0108 | 0.03723 | -0.0681 | -27.1501
-12 | -1.096 | 0.02125 | -0.0665 | -51.5765
-11.5 | -1.0662 | 0.01595 | -0.0645 | -66.8464
-11 | -1.015 | 0.01351 | -0.0627 | -75.1295
-10.5 | -0.9605 | 0.0115 | -0.0611 | -83.5217
-10 | -0.9016 | 0.01034 | -0.0599 | -87.1954
-9.5 | -0.8411 | 0.00953 | -0.0589 | -88.2581
-9 | -0.7803 | 0.00883 | -0.058 | -88.3692
-8.5 | -0.7197 | 0.00815 | -0.0573 | -88.3067
-8 | -0.6584 | 0.00772 | -0.0567 | -85.285
-7.5 | -0.5971 | 0.00737 | -0.0563 | -81.0176
-7 | -0.536 | 0.00705 | -0.056 | -76.0284
-6.5 | -0.4754 | 0.0066 | -0.0558 | -72.0303
-6 | -0.4147 | 0.00625 | -0.0556 | -66.352
-5.5 | -0.3539 | 0.00601 | -0.0556 | -58.8852
-4.5 | -0.2325 | 0.00565 | -0.0558 | -41.1504
-4 | -0.1721 | 0.00542 | -0.056 | -31.7528
-3.5 | -0.1116 | 0.00522 | -0.0562 | -21.3793
-2.5 | 0.0092 | 0.00498 | -0.0569 | 1.8474
-2 | 0.0694 | 0.00487 | -0.0573 | 14.2505
-1.5 | 0.1297 | 0.00475 | -0.0577 | 27.3053
-1 | 0.1898 | 0.00466 | -0.0581 | 40.7296
-0.5 | 0.2497 | 0.0045 | -0.0586 | 55.4889
0 | 0.3096 | 0.00432 | -0.0592 | 71.6667
0.5 | 0.3693 | 0.00408 | -0.0597 | 90.5147
1 | 0.4286 | 0.0039 | -0.0603 | 109.8974
1.5 | 0.4878 | 0.00399 | -0.0608 | 122.2556
2 | 0.547 | 0.00413 | -0.0613 | 132.4455
2.5 | 0.6035 | 0.00471 | -0.0616 | 128.1316
3 | 0.6606 | 0.00513 | -0.0619 | 128.7719
3.5 | 0.7176 | 0.00552 | -0.062 | 130
4 | 0.7745 | 0.00594 | -0.0621 | 130.3872
4.5 | 0.8315 | 0.00632 | -0.062 | 131.5665
5 | 0.8887 | 0.00661 | -0.0619 | 134.4478
5.5 | 0.9429 | 0.0068 | -0.061 | 138.6618
6 | 1.0023 | 0.00712 | -0.0613 | 140.7725
6.5 | 1.0596 | 0.00751 | -0.0611 | 141.0919
7 | 1.1168 | 0.00792 | -0.0608 | 141.0101
7.5 | 1.1735 | 0.00836 | -0.0604 | 140.3708
8 | 1.2293 | 0.00887 | -0.0598 | 138.5908
8.5 | 1.2846 | 0.0094 | -0.059 | 136.6596
9 | 1.3382 | 0.01006 | -0.058 | 133.0219
9.5 | 1.3916 | 0.01069 | -0.0568 | 130.1777
10 | 1.4426 | 0.01145 | -0.0552 | 125.9913
10.5 | 1.4913 | 0.01232 | -0.0531 | 121.0471
11 | 1.5355 | 0.01339 | -0.0504 | 114.6751
11.5 | 1.5783 | 0.01439 | -0.0474 | 109.6803
12 | 1.6088 | 0.01553 | -0.0424 | 103.593
12.5 | 1.6264 | 0.01689 | -0.0359 | 96.2937
13 | 1.6457 | 0.01878 | -0.0307 | 87.6305
13.5 | 1.6624 | 0.0212 | -0.0261 | 78.4151
14 | 1.6755 | 0.0242 | -0.022 | 69.2355
14.5 | 1.6766 | 0.02841 | -0.018 | 59.0144
15 | 1.6757 | 0.03324 | -0.015 | 50.4122
15.5 | 1.6613 | 0.03971 | -0.0129 | 41.8358
16 | 1.638 | 0.04792 | -0.0124 | 34.182
16.5 | 1.6135 | 0.05727 | -0.0138 | 28.1736
17 | 1.5826 | 0.06857 | -0.0174 | 23.0801
17.5 | 1.5453 | 0.08215 | -0.0235 | 18.8107
18 | 1.5079 | 0.09723 | -0.0316 | 15.5086
18.5 | 1.4701 | 0.11368 | -0.0415 | 12.9319
19 | 1.4332 | 0.131 | -0.0526 | 10.9405
19.5 | 1.3969 | 0.14892 | -0.0644 | 9.3802

## 119. Re 12M Mach 0.50 (1)
BIGFOIL.COM POLAR EXPORT
NACA63-410 a=0.5
NACA63-410 a=0.5 |  |  |  | Cl Max: | 1.188 | at alpha= | 20 | deg
JavaFoil+Calcfoil stall+Eppler ext transition |  |  |  | L/D Max: | 139.178 | at alpha= | 3.5 | deg
Re: | 12000000 |  |  | Cd Min: | 0.00489 | at alpha= | 1.5 | deg
Mach: | 0.5 |  |  | Cl=0 at alpha= | -2.5448 | deg
|  |  |  | @ Cl=0.1, Cd= | 0.0059441
|  |  |  | @ Cl=0.4, Cd= | 0.0049444
|  |  |  | @ Cl=0.6, Cd= | 0.0050986
alpha (deg) | Cl | Cd | Cm | Cl/Cd
-20 | -0.95 | 0.14957 | -0.027 | -6.352
-19.5 | -0.925 | 0.13901 | -0.028 | -6.654
-19 | -0.897 | 0.13365 | -0.028 | -6.714
-18.5 | -0.868 | 0.12918 | -0.027 | -6.719
-18 | -0.841 | 0.12543 | -0.027 | -6.701
-17.5 | -0.814 | 0.11822 | -0.027 | -6.887
-17 | -0.786 | 0.12374 | -0.027 | -6.355
-16.5 | -0.76 | 0.1151 | -0.027 | -6.604
-16 | -0.731 | 0.11164 | -0.026 | -6.551
-15.5 | -0.706 | 0.10311 | -0.027 | -6.847
-15 | -0.682 | 0.09403 | -0.029 | -7.253
-14.5 | -0.659 | 0.08371 | -0.031 | -7.877
-14 | -0.623 | 0.09645 | -0.026 | -6.456
-13.5 | -0.596 | 0.09066 | -0.027 | -6.574
-13 | -0.571 | 0.08069 | -0.028 | -7.079
-12.5 | -0.547 | 0.07268 | -0.03 | -7.528
-12 | -0.523 | 0.06556 | -0.032 | -7.98
-11.5 | -0.506 | 0.05282 | -0.036 | -9.575
-11 | -0.459 | 0.07734 | -0.025 | -5.928
-10.5 | -0.432 | 0.06747 | -0.026 | -6.403
-10 | -0.406 | 0.0612 | -0.028 | -6.635
-9.5 | -0.384 | 0.05199 | -0.032 | -7.378
-9 | -0.421 | 0.01094 | -0.05 | -38.474
-8.5 | -0.401 | 0.00907 | -0.052 | -44.178
-8 | -0.296 | 0.05213 | -0.025 | -5.673
-7.5 | -0.269 | 0.0487 | -0.026 | -5.515
-7 | -0.242 | 0.04479 | -0.027 | -5.4
-6.5 | -0.218 | 0.03742 | -0.034 | -5.829
-6 | -0.187 | 0.04055 | -0.027 | -4.623
-5.5 | -0.261 | 0.03525 | -0.032 | -7.41
-5 | -0.296 | 0.00686 | -0.055 | -43.128
-4.5 | -0.246 | 0.00663 | -0.056 | -37.074
-4 | -0.188 | 0.00642 | -0.056 | -29.262
-3.5 | -0.125 | 0.00628 | -0.057 | -19.976
-3 | -0.061 | 0.00615 | -0.057 | -9.853
-2.5 | 0.006 | 0.00604 | -0.057 | 0.972
-2 | 0.073 | 0.00596 | -0.058 | 12.298
-1.5 | 0.141 | 0.00592 | -0.058 | 23.859
-1 | 0.209 | 0.00587 | -0.059 | 35.672
-0.5 | 0.278 | 0.00508 | -0.059 | 54.709
0 | 0.346 | 0.005 | -0.06 | 69.098
0.5 | 0.414 | 0.00493 | -0.06 | 83.962
1 | 0.481 | 0.00498 | -0.061 | 96.628
1.5 | 0.549 | 0.00489 | -0.061 | 112.201
2 | 0.615 | 0.00516 | -0.061 | 119.102
2.5 | 0.682 | 0.00543 | -0.062 | 125.415
3 | 0.748 | 0.00575 | -0.062 | 130.05
3.5 | 0.813 | 0.00584 | -0.063 | 139.178
4 | 0.875 | 0.00644 | -0.063 | 135.84
4.5 | 0.935 | 0.00865 | -0.064 | 108.029
5 | 0.99 | 0.00914 | -0.064 | 108.351
5.5 | 1.037 | 0.00968 | -0.065 | 107.199
6 | 1.069 | 0.01028 | -0.065 | 104.011
6.5 | 1.078 | 0.01078 | -0.065 | 99.997
7 | 1.038 | 0.0118 | -0.065 | 87.979
7.5 | 0.654 | 0.01288 | -0.066 | 50.809
8 | 0.563 | 0.05187 | -0.034 | 10.859
8.5 | 0.714 | 0.01444 | -0.066 | 49.419
9 | 0.74 | 0.01629 | -0.066 | 45.43
9.5 | 0.64 | 0.06392 | -0.034 | 10.018
10 | 0.8 | 0.01742 | -0.067 | 45.948
10.5 | 0.826 | 0.01941 | -0.067 | 42.561
11 | 0.74 | 0.06243 | -0.048 | 11.86
11.5 | 0.885 | 0.0207 | -0.068 | 42.783
12 | 0.909 | 0.02357 | -0.067 | 38.553
12.5 | 0.923 | 0.0294 | -0.066 | 31.407
13 | 0.851 | 0.07465 | -0.051 | 11.404
13.5 | 0.981 | 0.03126 | -0.067 | 31.383
14 | 0.92 | 0.0711 | -0.056 | 12.946
14.5 | 0.942 | 0.07881 | -0.055 | 11.95
15 | 0.945 | 0.09831 | -0.05 | 9.615
15.5 | 0.957 | 0.10661 | -0.045 | 8.974
16 | 1.004 | 0.0989 | -0.053 | 10.149
16.5 | 1.074 | 0.07779 | -0.061 | 13.804
17 | 1.042 | 0.12169 | -0.05 | 8.563
17.5 | 1.064 | 0.12698 | -0.049 | 8.38
18 | 1.092 | 0.1318 | -0.05 | 8.285
18.5 | 1.124 | 0.13291 | -0.053 | 8.46
19 | 1.144 | 0.14557 | -0.052 | 7.858
19.5 | 1.161 | 0.16263 | -0.049 | 7.136
20 | 1.188 | 0.16806 | -0.051 | 7.071

## 120. Re 12M Mach 0.50 (2)
BIGFOIL.COM POLAR EXPORT
NACA63-410 a=0.5
NACA63-410 a=0.5 |  |  |  | Cl Max: | 1.3398 | at alpha= | 7.5 | deg
XFOIL ncrit=9 |  |  |  | L/D Max: | 150.986 | at alpha= | 2 | deg
Re: | 12000000 |  |  | Cd Min: | 0.10816 | at alpha= | 12.5 | deg
Mach: | 0.5 |  |  | Cl=0 at alpha= | -99 | deg
|  |  |  | @ Cl=0.1, Cd= | 0.00439
|  |  |  | @ Cl=0.4, Cd= | 0.0042157
|  |  |  | @ Cl=0.6, Cd= | 0.0040812
alpha (deg) | Cl | Cd | Cm | Cl/Cd
0 | 0.3559 | 0.00439 | -0.0671 | 81.0706
0.5 | 0.4242 | 0.00412 | -0.0677 | 102.9612
1 | 0.4922 | 0.00389 | -0.0684 | 126.5296
1.5 | 0.5603 | 0.00397 | -0.0689 | 141.1335
2 | 0.6281 | 0.00416 | -0.0693 | 150.9856
2.5 | 0.6932 | 0.00472 | -0.0695 | 146.8644
3 | 0.757 | 0.00538 | -0.0693 | 140.7063
3.5 | 0.8214 | 0.00596 | -0.0689 | 137.8188
4 | 0.8858 | 0.00658 | -0.0681 | 134.6201
4.5 | 0.9521 | 0.007 | -0.0673 | 136.0143
5 | 1.0189 | 0.00735 | -0.0661 | 138.6259
5.5 | 1.0827 | 0.00763 | -0.0639 | 141.9004
6 | 1.1524 | 0.00815 | -0.0626 | 141.3988
6.5 | 1.2195 | 0.00877 | -0.0604 | 139.0536
7 | 1.2856 | 0.00949 | -0.0574 | 135.4689
7.5 | 1.3398 | 0.01089 | -0.052 | 123.0303
8 | 1.3384 | 0.01379 | -0.0395 | 97.0558
8.5 | 1.3155 | 0.01833 | -0.0279 | 71.7676
9 | 1.2949 | 0.02472 | -0.0196 | 52.3827
9.5 | 1.27 | 0.03212 | -0.0142 | 39.5392
10 | 1.2366 | 0.04091 | -0.012 | 30.2273
10.5 | 1.2019 | 0.05094 | -0.013 | 23.5944
11 | 1.1653 | 0.06283 | -0.0175 | 18.5469
11.5 | 1.1293 | 0.07673 | -0.0252 | 14.7178
12 | 1.1006 | 0.09177 | -0.0351 | 11.993
12.5 | 1.0767 | 0.10816 | -0.0464 | 9.9547

## 121. Re 14M Mach 0.00 (1)
BIGFOIL.COM POLAR EXPORT
NACA63-410 a=0.5
NACA63-410 a=0.5 |  |  |  | Cl Max: | 1.172 | at alpha= | 9.5 | deg
JavaFoil+Calcfoil stall+Eppler ext transition |  |  |  | L/D Max: | 147.667 | at alpha= | 7 | deg
Re: | 14000000 |  |  | Cd Min: | 0.00487 | at alpha= | 0.5 | deg
Mach: | 0 |  |  | Cl=0 at alpha= | -2.5431 | deg
|  |  |  | @ Cl=0.1, Cd= | 0.0057017
|  |  |  | @ Cl=0.4, Cd= | 0.0048841
|  |  |  | @ Cl=0.6, Cd= | 0.0053526
alpha (deg) | Cl | Cd | Cm | Cl/Cd
-14 | -0.464 | 0.09376 | -0.021 | -4.951
-13.5 | -0.481 | 0.08957 | -0.021 | -5.365
-13 | -0.496 | 0.08471 | -0.021 | -5.851
-12.5 | -0.508 | 0.08117 | -0.021 | -6.26
-12 | -0.518 | 0.07664 | -0.021 | -6.761
-11.5 | -0.522 | 0.07206 | -0.021 | -7.25
-11 | -0.522 | 0.06756 | -0.022 | -7.726
-10.5 | -0.519 | 0.06204 | -0.024 | -8.366
-10 | -0.515 | 0.05461 | -0.027 | -9.439
-9.5 | -0.576 | 0.0145 | -0.041 | -39.753
-9 | -0.596 | 0.0083 | -0.045 | -71.815
-8.5 | -0.572 | 0.00773 | -0.045 | -74.006
-8 | -0.542 | 0.00743 | -0.046 | -72.954
-7.5 | -0.508 | 0.00715 | -0.046 | -70.993
-7 | -0.469 | 0.00688 | -0.046 | -68.105
-6.5 | -0.426 | 0.00665 | -0.047 | -64.046
-6 | -0.38 | 0.00648 | -0.047 | -58.59
-5.5 | -0.33 | 0.00631 | -0.047 | -52.308
-5 | -0.278 | 0.0062 | -0.048 | -44.839
-4.5 | -0.223 | 0.00607 | -0.048 | -36.773
-4 | -0.168 | 0.00598 | -0.049 | -28.006
-3.5 | -0.111 | 0.00588 | -0.049 | -18.816
-3 | -0.053 | 0.00581 | -0.049 | -9.125
-2.5 | 0.005 | 0.00574 | -0.05 | 0.892
-2 | 0.064 | 0.00572 | -0.05 | 11.142
-1.5 | 0.123 | 0.00569 | -0.051 | 21.525
-1 | 0.181 | 0.00544 | -0.051 | 33.342
-0.5 | 0.241 | 0.00524 | -0.051 | 45.975
0 | 0.3 | 0.00516 | -0.052 | 58.036
0.5 | 0.359 | 0.00487 | -0.052 | 73.566
1 | 0.417 | 0.00489 | -0.052 | 85.196
1.5 | 0.476 | 0.00497 | -0.053 | 95.683
2 | 0.533 | 0.00515 | -0.053 | 103.569
2.5 | 0.591 | 0.00532 | -0.054 | 111.09
3 | 0.649 | 0.00553 | -0.054 | 117.333
3.5 | 0.706 | 0.00565 | -0.054 | 125
4 | 0.762 | 0.00601 | -0.055 | 126.836
4.5 | 0.817 | 0.00666 | -0.055 | 122.632
5 | 0.871 | 0.00694 | -0.056 | 125.443
5.5 | 0.922 | 0.00673 | -0.056 | 137.071
6 | 0.971 | 0.00692 | -0.057 | 140.267
6.5 | 1.016 | 0.00714 | -0.057 | 142.314
7 | 1.057 | 0.00716 | -0.057 | 147.667
7.5 | 1.094 | 0.00745 | -0.058 | 146.799
8 | 1.126 | 0.00946 | -0.058 | 119.082
8.5 | 1.153 | 0.00988 | -0.058 | 116.66
9 | 1.167 | 0.01048 | -0.059 | 111.372
9.5 | 1.172 | 0.01102 | -0.059 | 106.365
10 | 1.169 | 0.0116 | -0.059 | 100.777
10.5 | 1.157 | 0.01224 | -0.06 | 94.506
11 | 1.138 | 0.01299 | -0.06 | 87.603
11.5 | 1.111 | 0.01383 | -0.06 | 80.347
12 | 1.077 | 0.01503 | -0.06 | 71.655
12.5 | 1.038 | 0.01645 | -0.06 | 63.109
13 | 0.994 | 0.01831 | -0.06 | 54.275
13.5 | 0.943 | 0.02155 | -0.06 | 43.755
14 | 0.881 | 0.02876 | -0.058 | 30.625
14.5 | 0.832 | 0.03265 | -0.058 | 25.493

## 122. Re 14M Mach 0.00 (2)
BIGFOIL.COM POLAR EXPORT
NACA63-410 a=0.5
NACA63-410 a=0.5 |  |  |  | Cl Max: | 1.8642 | at alpha= | 18.5 | deg
XFOIL ncrit=9 |  |  |  | L/D Max: | 145.393 | at alpha= | 7 | deg
Re: | 14000000 |  |  | Cd Min: | 0.05596 | at alpha= | 20 | deg
Mach: | 0 |  |  | Cl=0 at alpha= | -2.5753 | deg
|  |  |  | @ Cl=0.1, Cd= | 0.0046836
|  |  |  | @ Cl=0.4, Cd= | 0.0040213
|  |  |  | @ Cl=0.6, Cd= | 0.0049847
alpha (deg) | Cl | Cd | Cm | Cl/Cd
-19 | -1.4153 | 0.0492 | -0.0568 | -28.7663
-18.5 | -1.4802 | 0.03433 | -0.0676 | -43.1168
-18 | -1.5527 | 0.02688 | -0.0629 | -57.7641
-17.5 | -1.5443 | 0.02415 | -0.0592 | -63.9462
-17 | -1.5208 | 0.0216 | -0.057 | -70.4074
-16.5 | -1.4925 | 0.01963 | -0.0546 | -76.0316
-16 | -1.4538 | 0.018 | -0.0534 | -80.7667
-15.5 | -1.41 | 0.01674 | -0.0526 | -84.2294
-15 | -1.3639 | 0.01564 | -0.052 | -87.2059
-14.5 | -1.316 | 0.01466 | -0.0515 | -89.7681
-14 | -1.2667 | 0.01377 | -0.0511 | -91.9898
-13.5 | -1.2163 | 0.01295 | -0.0508 | -93.9228
-13 | -1.1656 | 0.01208 | -0.0505 | -96.4901
-12.5 | -1.1145 | 0.0112 | -0.0503 | -99.5089
-12 | -1.0624 | 0.0104 | -0.0502 | -102.1538
-11.5 | -1.0089 | 0.00981 | -0.0501 | -102.844
-11 | -0.9546 | 0.00933 | -0.0501 | -102.3151
-10.5 | -0.8999 | 0.00888 | -0.0502 | -101.3401
-10 | -0.8451 | 0.00836 | -0.0503 | -101.0885
-9.5 | -0.79 | 0.00788 | -0.0504 | -100.2538
-9 | -0.7342 | 0.00754 | -0.0505 | -97.374
-8.5 | -0.6781 | 0.00723 | -0.0507 | -93.7898
-8 | -0.6216 | 0.00696 | -0.051 | -89.3103
-6.5 | -0.4515 | 0.00612 | -0.0517 | -73.7745
-6 | -0.3945 | 0.00589 | -0.0521 | -66.9779
-5.5 | -0.3372 | 0.00572 | -0.0524 | -58.951
-5 | -0.2797 | 0.00556 | -0.0528 | -50.3058
-4 | -0.1646 | 0.00522 | -0.0535 | -31.5326
-3.5 | -0.1069 | 0.00506 | -0.0539 | -21.1265
-3 | -0.0491 | 0.00495 | -0.0543 | -9.9192
-2.5 | 0.0087 | 0.00484 | -0.0547 | 1.7975
-2 | 0.0665 | 0.00473 | -0.0552 | 14.0592
-1.5 | 0.1243 | 0.00465 | -0.0556 | 26.7312
-1 | 0.1822 | 0.00457 | -0.0561 | 39.8687
-0.5 | 0.2399 | 0.00441 | -0.0566 | 54.3991
0 | 0.2975 | 0.00429 | -0.0571 | 69.3473
0.5 | 0.3549 | 0.00414 | -0.0576 | 85.7246
1 | 0.4119 | 0.00399 | -0.0582 | 103.2331
1.5 | 0.4687 | 0.00407 | -0.0587 | 115.1597
2 | 0.5256 | 0.00422 | -0.0592 | 124.5498
2.5 | 0.58 | 0.00488 | -0.0595 | 118.8525
3.5 | 0.6908 | 0.00546 | -0.0602 | 126.5201
4 | 0.7459 | 0.00577 | -0.0604 | 129.2721
4.5 | 0.8008 | 0.0061 | -0.0606 | 131.2787
5 | 0.856 | 0.00634 | -0.0607 | 135.0158
5.5 | 0.9107 | 0.00656 | -0.0608 | 138.8262
6 | 0.9611 | 0.00673 | -0.0599 | 142.8083
6.5 | 1.0184 | 0.00706 | -0.0607 | 144.2493
7 | 1.073 | 0.00738 | -0.0608 | 145.393
7.5 | 1.1267 | 0.00778 | -0.0608 | 144.8201
8 | 1.1804 | 0.00814 | -0.0609 | 145.0123
8.5 | 1.2329 | 0.00861 | -0.0608 | 143.194
9 | 1.2851 | 0.00904 | -0.0607 | 142.1571
9.5 | 1.336 | 0.00958 | -0.0603 | 139.4572
10 | 1.3864 | 0.01011 | -0.06 | 137.1316
10.5 | 1.436 | 0.01065 | -0.0595 | 134.8357
11 | 1.4831 | 0.01135 | -0.0587 | 130.6696
11.5 | 1.5287 | 0.0121 | -0.0576 | 126.3388
12 | 1.5736 | 0.01282 | -0.0565 | 122.7457
12.5 | 1.617 | 0.01354 | -0.0552 | 119.4239
13 | 1.6578 | 0.01432 | -0.0535 | 115.7682
13.5 | 1.6953 | 0.01516 | -0.0514 | 111.8272
14 | 1.7207 | 0.01599 | -0.047 | 107.611
14.5 | 1.7376 | 0.01715 | -0.0419 | 101.3178
15 | 1.7601 | 0.01845 | -0.0383 | 95.3984
15.5 | 1.7806 | 0.02009 | -0.035 | 88.6312
16 | 1.8006 | 0.02196 | -0.0322 | 81.9945
16.5 | 1.8187 | 0.02412 | -0.0296 | 75.4022
17 | 1.8321 | 0.02682 | -0.0272 | 68.311
17.5 | 1.8415 | 0.03005 | -0.025 | 61.2812
18 | 1.8535 | 0.03325 | -0.0234 | 55.7444
18.5 | 1.8642 | 0.03674 | -0.0222 | 50.7403
19.5 | 1.8402 | 0.04967 | -0.0211 | 37.0485
20 | 1.8365 | 0.05596 | -0.0219 | 32.8181

## 123. Re 14M Mach 0.10 (1)
BIGFOIL.COM POLAR EXPORT
NACA63-410 a=0.5
NACA63-410 a=0.5 |  |  |  | Cl Max: | 1.168 | at alpha= | 9.5 | deg
JavaFoil+Calcfoil stall+Eppler ext transition |  |  |  | L/D Max: | 147.121 | at alpha= | 7.5 | deg
Re: | 14000000 |  |  | Cd Min: | 0.00488 | at alpha= | 1 | deg
Mach: | 0.1 |  |  | Cl=0 at alpha= | -2.5431 | deg
|  |  |  | @ Cl=0.1, Cd= | 0.0057117
|  |  |  | @ Cl=0.4, Cd= | 0.0048832
|  |  |  | @ Cl=0.6, Cd= | 0.0053359
alpha (deg) | Cl | Cd | Cm | Cl/Cd
-13.5 | -0.451 | 0.08983 | -0.021 | -5.023
-13 | -0.47 | 0.08483 | -0.021 | -5.535
-12.5 | -0.486 | 0.08047 | -0.021 | -6.036
-12 | -0.499 | 0.07726 | -0.021 | -6.46
-11.5 | -0.506 | 0.0735 | -0.021 | -6.888
-11 | -0.508 | 0.06834 | -0.022 | -7.439
-10.5 | -0.508 | 0.06242 | -0.023 | -8.138
-10 | -0.505 | 0.05638 | -0.026 | -8.962
-9.5 | -0.504 | 0.0469 | -0.03 | -10.739
-9 | -0.551 | 0.01434 | -0.042 | -38.465
-8.5 | -0.568 | 0.0078 | -0.046 | -72.916
-8 | -0.54 | 0.00751 | -0.046 | -71.933
-7.5 | -0.507 | 0.00719 | -0.046 | -70.46
-7 | -0.469 | 0.00689 | -0.047 | -68.011
-6.5 | -0.427 | 0.00669 | -0.047 | -63.815
-6 | -0.381 | 0.00651 | -0.047 | -58.456
-5.5 | -0.331 | 0.00635 | -0.048 | -52.134
-5 | -0.279 | 0.00622 | -0.048 | -44.876
-4.5 | -0.224 | 0.00612 | -0.048 | -36.675
-4 | -0.168 | 0.00598 | -0.049 | -28.157
-3.5 | -0.111 | 0.00588 | -0.049 | -18.913
-3 | -0.053 | 0.00582 | -0.05 | -9.159
-2.5 | 0.005 | 0.00575 | -0.05 | 0.894
-2 | 0.064 | 0.00573 | -0.05 | 11.172
-1.5 | 0.123 | 0.0057 | -0.051 | 21.604
-1 | 0.182 | 0.00544 | -0.051 | 33.513
-0.5 | 0.242 | 0.00526 | -0.052 | 45.961
0 | 0.301 | 0.00515 | -0.052 | 58.469
0.5 | 0.36 | 0.00489 | -0.052 | 73.563
1 | 0.419 | 0.00488 | -0.053 | 85.918
1.5 | 0.478 | 0.00501 | -0.053 | 95.487
2 | 0.536 | 0.00515 | -0.054 | 104.032
2.5 | 0.594 | 0.00531 | -0.054 | 111.908
3 | 0.652 | 0.00556 | -0.054 | 117.21
3.5 | 0.709 | 0.00567 | -0.055 | 125.076
4 | 0.766 | 0.00604 | -0.055 | 126.771
4.5 | 0.821 | 0.0067 | -0.056 | 122.545
5 | 0.875 | 0.00695 | -0.056 | 125.873
5.5 | 0.926 | 0.00672 | -0.056 | 137.926
6 | 0.975 | 0.007 | -0.057 | 139.288
6.5 | 1.019 | 0.00722 | -0.057 | 141.112
7 | 1.06 | 0.00723 | -0.058 | 146.611
7.5 | 1.097 | 0.00746 | -0.058 | 147.121
8 | 1.128 | 0.00954 | -0.058 | 118.288
8.5 | 1.154 | 0.00999 | -0.059 | 115.47
9 | 1.166 | 0.01059 | -0.059 | 110.095
9.5 | 1.168 | 0.0112 | -0.059 | 104.287
10 | 1.161 | 0.01181 | -0.06 | 98.29
10.5 | 1.145 | 0.01244 | -0.06 | 92.011
11 | 1.121 | 0.01322 | -0.06 | 84.749
11.5 | 1.089 | 0.01422 | -0.06 | 76.539
12 | 1.047 | 0.01602 | -0.06 | 65.327
12.5 | 1.004 | 0.01707 | -0.06 | 58.818
13 | 0.952 | 0.01958 | -0.06 | 48.627
13.5 | 0.894 | 0.0235 | -0.059 | 38.051
14 | 0.816 | 0.03643 | -0.057 | 22.409
14.5 | 0.754 | 0.04665 | -0.055 | 16.164

## 124. Re 14M Mach 0.10 (2)
BIGFOIL.COM POLAR EXPORT
NACA63-410 a=0.5
NACA63-410 a=0.5 |  |  |  | Cl Max: | 1.8326 | at alpha= | 18.5 | deg
XFOIL ncrit=9 |  |  |  | L/D Max: | 145.357 | at alpha= | 7 | deg
Re: | 14000000 |  |  | Cd Min: | 0.06497 | at alpha= | 20 | deg
Mach: | 0.1 |  |  | Cl=0 at alpha= | -2.5747 | deg
|  |  |  | @ Cl=0.1, Cd= | 0.0046889
|  |  |  | @ Cl=0.4, Cd= | 0.0040252
|  |  |  | @ Cl=0.6, Cd= | 0.0049625
alpha (deg) | Cl | Cd | Cm | Cl/Cd
-18 | -1.3435 | 0.05004 | -0.0582 | -26.8485
-17.5 | -1.4073 | 0.03493 | -0.0702 | -40.2891
-16.5 | -1.4611 | 0.02564 | -0.0621 | -56.9852
-16 | -1.4516 | 0.02148 | -0.0589 | -67.5791
-15.5 | -1.4169 | 0.01917 | -0.0572 | -73.9124
-15 | -1.3758 | 0.01731 | -0.056 | -79.4801
-14.5 | -1.3297 | 0.01589 | -0.055 | -83.6816
-14 | -1.281 | 0.01471 | -0.0543 | -87.0836
-13.5 | -1.2303 | 0.0137 | -0.0536 | -89.8029
-13 | -1.1785 | 0.0128 | -0.0531 | -92.0703
-12.5 | -1.1259 | 0.01195 | -0.0527 | -94.2176
-12 | -1.0736 | 0.01097 | -0.0522 | -97.8669
-11.5 | -1.02 | 0.01014 | -0.0519 | -100.5917
-11 | -0.965 | 0.00956 | -0.0518 | -100.9414
-10.5 | -0.9094 | 0.00907 | -0.0516 | -100.2646
-10 | -0.8535 | 0.00859 | -0.0516 | -99.3597
-9.5 | -0.7977 | 0.00804 | -0.0515 | -99.2164
-9 | -0.7413 | 0.00763 | -0.0516 | -97.156
-8.5 | -0.6844 | 0.00731 | -0.0516 | -93.6252
-8 | -0.6272 | 0.00702 | -0.0518 | -89.3447
-6.5 | -0.4551 | 0.00617 | -0.0523 | -73.7601
-6 | -0.3976 | 0.00591 | -0.0526 | -67.2758
-5.5 | -0.3397 | 0.00573 | -0.0529 | -59.2845
-5 | -0.2818 | 0.00558 | -0.0532 | -50.5018
-4 | -0.1658 | 0.00524 | -0.0539 | -31.6412
-3.5 | -0.1077 | 0.00507 | -0.0542 | -21.2426
-3 | -0.0495 | 0.00496 | -0.0547 | -9.9798
-2.5 | 0.0087 | 0.00485 | -0.0551 | 1.7938
-2 | 0.067 | 0.00474 | -0.0555 | 14.135
-1.5 | 0.1251 | 0.00465 | -0.0559 | 26.9032
-1 | 0.1833 | 0.00457 | -0.0564 | 40.1094
-0.5 | 0.2414 | 0.00441 | -0.0569 | 54.7392
0 | 0.2994 | 0.00429 | -0.0574 | 69.7902
0.5 | 0.3571 | 0.00413 | -0.0579 | 86.4649
1 | 0.4144 | 0.00399 | -0.0585 | 103.8596
1.5 | 0.4716 | 0.00406 | -0.059 | 116.1576
2.5 | 0.5835 | 0.00488 | -0.0598 | 119.5697
3 | 0.6395 | 0.00516 | -0.0602 | 123.9341
3.5 | 0.6949 | 0.00547 | -0.0605 | 127.0384
4 | 0.7504 | 0.00579 | -0.0607 | 129.6028
4.5 | 0.8057 | 0.00612 | -0.0608 | 131.6503
5 | 0.8612 | 0.00637 | -0.061 | 135.1962
5.5 | 0.9164 | 0.00658 | -0.061 | 139.2705
6 | 0.9671 | 0.00676 | -0.06 | 143.0621
6.5 | 1.025 | 0.0071 | -0.0608 | 144.3662
7 | 1.08 | 0.00743 | -0.0609 | 145.3567
7.5 | 1.1342 | 0.00784 | -0.0608 | 144.6684
8 | 1.1883 | 0.00821 | -0.0608 | 144.7381
8.5 | 1.2411 | 0.00869 | -0.0606 | 142.8193
9 | 1.2938 | 0.00914 | -0.0604 | 141.5536
9.5 | 1.345 | 0.00971 | -0.0599 | 138.517
10 | 1.396 | 0.01024 | -0.0594 | 136.3281
10.5 | 1.4455 | 0.01084 | -0.0588 | 133.3487
11 | 1.4924 | 0.01161 | -0.0577 | 128.5444
12.5 | 1.6265 | 0.01385 | -0.0535 | 117.4368
13 | 1.6664 | 0.01468 | -0.0515 | 113.515
13.5 | 1.7003 | 0.01558 | -0.0484 | 109.1335
14 | 1.718 | 0.01655 | -0.0427 | 103.8066
14.5 | 1.7373 | 0.01793 | -0.0382 | 96.8935
15 | 1.7599 | 0.01944 | -0.0348 | 90.5298
15.5 | 1.7799 | 0.02132 | -0.0316 | 83.485
16 | 1.7941 | 0.02382 | -0.0284 | 75.3191
16.5 | 1.8122 | 0.02621 | -0.026 | 69.1415
17 | 1.8126 | 0.03028 | -0.0231 | 59.8613
17.5 | 1.8153 | 0.03446 | -0.0211 | 52.6785
18 | 1.8238 | 0.03838 | -0.0199 | 47.5195
18.5 | 1.8326 | 0.04255 | -0.0192 | 43.0693
19 | 1.8156 | 0.04997 | -0.0192 | 36.3338
19.5 | 1.8079 | 0.05693 | -0.0201 | 31.7565
20 | 1.7958 | 0.06497 | -0.0221 | 27.6404

## 125. Re 14M Mach 0.25 (1)
BIGFOIL.COM POLAR EXPORT
NACA63-410 a=0.5
NACA63-410 a=0.5 |  |  |  | Cl Max: | 1.148 | at alpha= | 8.5 | deg
JavaFoil+Calcfoil stall+Eppler ext transition |  |  |  | L/D Max: | 139.569 | at alpha= | 6.5 | deg
Re: | 14000000 |  |  | Cd Min: | 0.0049 | at alpha= | 1 | deg
Mach: | 0.25 |  |  | Cl=0 at alpha= | -2.5417 | deg
|  |  |  | @ Cl=0.1, Cd= | 0.0057443
|  |  |  | @ Cl=0.4, Cd= | 0.0049102
|  |  |  | @ Cl=0.6, Cd= | 0.09065
alpha (deg) | Cl | Cd | Cm | Cl/Cd
-13 | -0.22 | 0.08943 | -0.021 | -2.459
-12.5 | -0.276 | 0.08245 | -0.022 | -3.348
-12 | -0.325 | 0.07892 | -0.022 | -4.119
-11.5 | -0.363 | 0.07473 | -0.022 | -4.853
-11 | -0.392 | 0.06898 | -0.023 | -5.678
-10.5 | -0.413 | 0.06713 | -0.022 | -6.16
-10 | -0.43 | 0.0612 | -0.023 | -7.019
-9.5 | -0.438 | 0.0576 | -0.023 | -7.611
-9 | -0.439 | 0.05482 | -0.023 | -8.015
-8.5 | -0.439 | 0.04671 | -0.028 | -9.399
-8 | -0.504 | 0.00961 | -0.045 | -52.421
-7.5 | -0.498 | 0.00748 | -0.047 | -66.581
-7 | -0.466 | 0.00711 | -0.048 | -65.626
-6.5 | -0.345 | 0.04039 | -0.024 | -8.554
-6 | -0.385 | 0.00662 | -0.049 | -58.127
-5.5 | -0.337 | 0.00643 | -0.049 | -52.361
-5 | -0.285 | 0.0063 | -0.049 | -45.209
-4.5 | -0.229 | 0.00618 | -0.05 | -37.108
-4 | -0.172 | 0.00604 | -0.05 | -28.516
-3.5 | -0.114 | 0.00594 | -0.051 | -19.206
-3 | -0.055 | 0.00587 | -0.051 | -9.326
-2.5 | 0.005 | 0.0058 | -0.051 | 0.911
-2 | 0.066 | 0.00575 | -0.052 | 11.434
-1.5 | 0.126 | 0.00574 | -0.052 | 22.052
-1 | 0.187 | 0.00569 | -0.053 | 32.933
-0.5 | 0.249 | 0.00529 | -0.053 | 46.965
0 | 0.31 | 0.00518 | -0.053 | 59.705
0.5 | 0.37 | 0.00492 | -0.054 | 75.148
1 | 0.431 | 0.0049 | -0.054 | 87.815
1.5 | 0.491 | 0.00501 | -0.055 | 97.976
2 | 0.55 | 0.00519 | -0.055 | 105.971
2.5 | 0.61 | 0.00538 | -0.055 | 113.475
3 | 0.67 | 0.00547 | -0.056 | 122.561
3.5 | 0.729 | 0.00576 | -0.056 | 126.569
4 | 0.786 | 0.00616 | -0.057 | 127.658
4.5 | 0.843 | 0.00684 | -0.057 | 123.163
5 | 0.898 | 0.00665 | -0.058 | 135.034
5.5 | 0.949 | 0.00686 | -0.058 | 138.246
6 | 0.997 | 0.00718 | -0.058 | 138.859
6.5 | 1.04 | 0.00745 | -0.059 | 139.569
7 | 1.078 | 0.00904 | -0.059 | 119.275
7.5 | 1.109 | 0.00951 | -0.06 | 116.697
8 | 1.133 | 0.01006 | -0.06 | 112.6
8.5 | 1.148 | 0.01066 | -0.06 | 107.692
9 | 1.144 | 0.01128 | -0.061 | 101.463
9.5 | 1.124 | 0.01212 | -0.061 | 92.707
10 | 1.089 | 0.01296 | -0.061 | 84.054
10.5 | 1.04 | 0.01382 | -0.061 | 75.266
11 | 0.975 | 0.01528 | -0.061 | 63.794
11.5 | 0.894 | 0.01739 | -0.061 | 51.42
12 | 0.778 | 0.02756 | -0.058 | 28.226
12.5 | 0.618 | 0.07024 | -0.043 | 8.801
13 | 0.53 | 0.0782 | -0.041 | 6.774
13.5 | 0.435 | 0.09065 | -0.035 | 4.794

## 126. Re 14M Mach 0.25 (2)
BIGFOIL.COM POLAR EXPORT
NACA63-410 a=0.5
NACA63-410 a=0.5 |  |  |  | Cl Max: | 1.7014 | at alpha= | 15 | deg
XFOIL ncrit=9 |  |  |  | L/D Max: | 145.185 | at alpha= | 6.5 | deg
Re: | 14000000 |  |  | Cd Min: | 0.22279 | at alpha= | -18.5 | deg
Mach: | 0.25 |  |  | Cl=0 at alpha= | -2.5745 | deg
|  |  |  | @ Cl=0.1, Cd= | 0.004699
|  |  |  | @ Cl=0.4, Cd= | 0.0040473
|  |  |  | @ Cl=0.6, Cd= | 0.0048326
alpha (deg) | Cl | Cd | Cm | Cl/Cd
-18.5 | -0.6883 | 0.22279 | 0.0485 | -3.0895
-18 | -0.67 | 0.21575 | 0.044 | -3.1054
-16.5 | -0.6362 | 0.18546 | 0.0286 | -3.4304
-16 | -0.6197 | 0.17799 | 0.0241 | -3.4817
-14 | -0.6554 | 0.12079 | -0.0078 | -5.4259
-13.5 | -0.9827 | 0.04894 | -0.0624 | -20.0797
-13 | -1.0307 | 0.03785 | -0.0722 | -27.2312
-12.5 | -1.0955 | 0.02887 | -0.0686 | -37.946
-12 | -1.1163 | 0.01836 | -0.0663 | -60.8007
-11.5 | -1.0743 | 0.01464 | -0.0642 | -73.3811
-11 | -1.0197 | 0.01269 | -0.0625 | -80.3546
-10.5 | -0.9628 | 0.0111 | -0.061 | -86.7387
-10 | -0.9037 | 0.00994 | -0.0598 | -90.9155
-9.5 | -0.843 | 0.00914 | -0.0587 | -92.2319
-9 | -0.7817 | 0.00854 | -0.0579 | -91.534
-8.5 | -0.7209 | 0.00789 | -0.0572 | -91.3688
-8 | -0.6596 | 0.00745 | -0.0566 | -88.5369
-7.5 | -0.5982 | 0.0071 | -0.0562 | -84.2535
-7 | -0.5369 | 0.0068 | -0.0559 | -78.9559
-6.5 | -0.476 | 0.00646 | -0.0557 | -73.6842
-6 | -0.4152 | 0.00609 | -0.0556 | -68.1773
-5.5 | -0.3544 | 0.00584 | -0.0556 | -60.6849
-4 | -0.1724 | 0.0053 | -0.056 | -32.5283
-3.5 | -0.1119 | 0.00511 | -0.0562 | -21.8982
-3 | -0.0514 | 0.00498 | -0.0565 | -10.3213
-2.5 | 0.009 | 0.00488 | -0.0569 | 1.8443
-2 | 0.0693 | 0.00475 | -0.0573 | 14.5895
-1.5 | 0.1295 | 0.00465 | -0.0577 | 27.8495
-1 | 0.1897 | 0.00458 | -0.0581 | 41.4192
-0.5 | 0.2497 | 0.00443 | -0.0586 | 56.3657
0 | 0.3096 | 0.00429 | -0.0591 | 72.1678
0.5 | 0.3693 | 0.00412 | -0.0597 | 89.6359
1 | 0.4284 | 0.00398 | -0.0603 | 107.6382
1.5 | 0.4875 | 0.00405 | -0.0608 | 120.3704
2 | 0.5467 | 0.00421 | -0.0613 | 129.8575
2.5 | 0.6032 | 0.00487 | -0.0616 | 123.8604
3 | 0.6608 | 0.00521 | -0.0619 | 126.833
3.5 | 0.718 | 0.00556 | -0.0621 | 129.1367
4 | 0.7753 | 0.00591 | -0.0622 | 131.1844
4.5 | 0.8328 | 0.00625 | -0.0622 | 133.248
5 | 0.8904 | 0.00653 | -0.0622 | 136.3553
5.5 | 0.9477 | 0.00677 | -0.062 | 139.9852
6 | 1.0009 | 0.00695 | -0.0608 | 144.0144
6.5 | 1.0613 | 0.00731 | -0.0613 | 145.1847
7 | 1.1185 | 0.00772 | -0.061 | 144.8834
7.5 | 1.1756 | 0.00813 | -0.0607 | 144.6002
8 | 1.2315 | 0.00864 | -0.0601 | 142.5347
8.5 | 1.2871 | 0.00916 | -0.0594 | 140.5131
9 | 1.3415 | 0.00977 | -0.0584 | 137.3081
9.5 | 1.3951 | 0.01039 | -0.0572 | 134.2733
10 | 1.4465 | 0.01116 | -0.0557 | 129.6147
10.5 | 1.4959 | 0.01201 | -0.0537 | 124.5545
11 | 1.5426 | 0.01295 | -0.0513 | 119.1197
11.5 | 1.5881 | 0.01383 | -0.0487 | 114.8301
12 | 1.6271 | 0.01493 | -0.0451 | 108.9819
12.5 | 1.6446 | 0.01612 | -0.0381 | 102.0223
13 | 1.6632 | 0.01782 | -0.0324 | 93.3333
13.5 | 1.6812 | 0.02001 | -0.0276 | 84.018
14 | 1.6958 | 0.02277 | -0.0232 | 74.4752
14.5 | 1.6999 | 0.0266 | -0.0189 | 63.906
15 | 1.7014 | 0.03104 | -0.0156 | 54.8131
15.5 | 1.6896 | 0.03704 | -0.013 | 45.6156
16 | 1.6682 | 0.04469 | -0.0118 | 37.3283
16.5 | 1.6452 | 0.05346 | -0.0125 | 30.7744
17 | 1.6154 | 0.06416 | -0.0153 | 25.1777
17.5 | 1.5789 | 0.07708 | -0.0206 | 20.4839
18 | 1.5422 | 0.09145 | -0.0279 | 16.8639
18.5 | 1.5049 | 0.10721 | -0.037 | 14.0369
19 | 1.4689 | 0.12387 | -0.0474 | 11.8584
19.5 | 1.4343 | 0.14105 | -0.0587 | 10.1687
20 | 1.3969 | 0.15921 | -0.0709 | 8.7739

## 127. Re 14M Mach 0.50 (1)
BIGFOIL.COM POLAR EXPORT
NACA63-410 a=0.5
NACA63-410 a=0.5 |  |  |  | Cl Max: | 1.186 | at alpha= | 20 | deg
JavaFoil+Calcfoil stall+Eppler ext transition |  |  |  | L/D Max: | 137.538 | at alpha= | 4 | deg
Re: | 14000000 |  |  | Cd Min: | 0.00504 | at alpha= | 0.5 | deg
Mach: | 0.5 |  |  | Cl=0 at alpha= | -2.5448 | deg
|  |  |  | @ Cl=0.1, Cd= | 0.0058821
|  |  |  | @ Cl=0.4, Cd= | 0.0050421
|  |  |  | @ Cl=0.6, Cd= | 0.005245
alpha (deg) | Cl | Cd | Cm | Cl/Cd
-20 | -0.95 | 0.15437 | -0.027 | -6.151
-19.5 | -0.924 | 0.14577 | -0.027 | -6.336
-19 | -0.897 | 0.13739 | -0.027 | -6.527
-18.5 | -0.868 | 0.13383 | -0.027 | -6.489
-18 | -0.841 | 0.12826 | -0.027 | -6.558
-17.5 | -0.814 | 0.12094 | -0.027 | -6.734
-17 | -0.787 | 0.12141 | -0.027 | -6.48
-16.5 | -0.761 | 0.11313 | -0.027 | -6.725
-16 | -0.732 | 0.11041 | -0.027 | -6.631
-15.5 | -0.707 | 0.10154 | -0.028 | -6.963
-15 | -0.684 | 0.09146 | -0.03 | -7.476
-14.5 | -0.664 | 0.07866 | -0.032 | -8.446
-14 | -0.623 | 0.09543 | -0.026 | -6.527
-13.5 | -0.596 | 0.08924 | -0.027 | -6.684
-13 | -0.572 | 0.07948 | -0.029 | -7.199
-12.5 | -0.549 | 0.07014 | -0.031 | -7.832
-12 | -0.527 | 0.06157 | -0.034 | -8.56
-11.5 | -0.523 | 0.0395 | -0.04 | -13.24
-11 | -0.459 | 0.07427 | -0.025 | -6.176
-10.5 | -0.432 | 0.06679 | -0.026 | -6.472
-10 | -0.407 | 0.06016 | -0.028 | -6.757
-9.5 | -0.382 | 0.05307 | -0.031 | -7.205
-9 | -0.409 | 0.01381 | -0.048 | -29.655
-8.5 | -0.401 | 0.00872 | -0.052 | -45.949
-8 | -0.296 | 0.05127 | -0.026 | -5.77
-7.5 | -0.269 | 0.04871 | -0.026 | -5.516
-7 | -0.242 | 0.0445 | -0.027 | -5.438
-6.5 | -0.238 | 0.01856 | -0.046 | -12.807
-6 | -0.187 | 0.04049 | -0.027 | -4.63
-5.5 | -0.321 | 0.00701 | -0.055 | -45.751
-5 | -0.296 | 0.00678 | -0.055 | -43.643
-4.5 | -0.246 | 0.00651 | -0.056 | -37.72
-4 | -0.188 | 0.00636 | -0.056 | -29.503
-3.5 | -0.125 | 0.00619 | -0.057 | -20.259
-3 | -0.061 | 0.00606 | -0.057 | -10.004
-2.5 | 0.006 | 0.00595 | -0.057 | 0.987
-2 | 0.073 | 0.00589 | -0.058 | 12.445
-1.5 | 0.141 | 0.00587 | -0.058 | 24.07
-1 | 0.209 | 0.00582 | -0.059 | 35.939
-0.5 | 0.278 | 0.00516 | -0.059 | 53.823
0 | 0.346 | 0.00505 | -0.06 | 68.414
0.5 | 0.414 | 0.00504 | -0.06 | 82.094
1 | 0.481 | 0.00504 | -0.061 | 95.482
1.5 | 0.549 | 0.00516 | -0.061 | 106.309
2 | 0.615 | 0.00527 | -0.061 | 116.699
2.5 | 0.682 | 0.0055 | -0.062 | 124.008
3 | 0.748 | 0.00583 | -0.062 | 128.279
3.5 | 0.813 | 0.00594 | -0.063 | 136.907
4 | 0.875 | 0.00636 | -0.063 | 137.538
4.5 | 0.935 | 0.00711 | -0.064 | 131.39
5 | 0.991 | 0.00893 | -0.064 | 110.933
5.5 | 1.038 | 0.00944 | -0.065 | 109.927
6 | 1.07 | 0.01001 | -0.065 | 106.888
6.5 | 1.079 | 0.01076 | -0.065 | 100.27
7 | 1.039 | 0.01149 | -0.066 | 90.439
7.5 | 0.655 | 0.01253 | -0.066 | 52.312
8 | 0.564 | 0.05116 | -0.035 | 11.024
8.5 | 0.715 | 0.01406 | -0.066 | 50.827
9 | 0.742 | 0.01578 | -0.066 | 46.987
9.5 | 0.641 | 0.06311 | -0.034 | 10.151
10 | 0.802 | 0.01691 | -0.067 | 47.42
10.5 | 0.827 | 0.01901 | -0.067 | 43.516
11 | 0.816 | 0.03121 | -0.063 | 26.162
11.5 | 0.887 | 0.01997 | -0.068 | 44.427
12 | 0.911 | 0.02264 | -0.068 | 40.236
12.5 | 0.928 | 0.0276 | -0.067 | 33.632
13 | 0.902 | 0.04957 | -0.061 | 18.201
13.5 | 0.986 | 0.02926 | -0.068 | 33.704
14 | 0.982 | 0.04283 | -0.065 | 22.925
14.5 | 0.987 | 0.05537 | -0.063 | 17.832
15 | 0.954 | 0.09236 | -0.052 | 10.324
15.5 | 0.958 | 0.10994 | -0.045 | 8.714
16 | 0.992 | 0.10968 | -0.049 | 9.048
16.5 | 1.027 | 0.10907 | -0.052 | 9.413
17 | 1.035 | 0.13091 | -0.047 | 7.909
17.5 | 1.057 | 0.1426 | -0.046 | 7.412
18 | 1.087 | 0.1426 | -0.049 | 7.625
18.5 | 1.116 | 0.14612 | -0.05 | 7.638
19 | 1.14 | 0.15726 | -0.05 | 7.246
19.5 | 1.159 | 0.17328 | -0.049 | 6.691
20 | 1.186 | 0.17697 | -0.05 | 6.703

## 128. Re 14M Mach 0.50 (2)
BIGFOIL.COM POLAR EXPORT
NACA63-410 a=0.5
NACA63-410 a=0.5 |  |  |  | Cl Max: | 1.3482 | at alpha= | 8 | deg
XFOIL ncrit=9 |  |  |  | L/D Max: | 149.145 | at alpha= | 2 | deg
Re: | 14000000 |  |  | Cd Min: | 0.2752 | at alpha= | -20 | deg
Mach: | 0.5 |  |  | Cl=0 at alpha= | -2.5687 | deg
|  |  |  | @ Cl=0.1, Cd= | 0.0048121
|  |  |  | @ Cl=0.4, Cd= | 0.0042037
|  |  |  | @ Cl=0.6, Cd= | 0.0041236
alpha (deg) | Cl | Cd | Cm | Cl/Cd
-20 | -0.8062 | 0.2752 | 0.0777 | -2.9295
-19.5 | -0.7828 | 0.26714 | 0.0723 | -2.9303
-19 | -0.7595 | 0.25866 | 0.0669 | -2.9363
-18.5 | -0.7361 | 0.24981 | 0.0614 | -2.9466
-17.5 | -0.6936 | 0.23306 | 0.0519 | -2.9761
-17 | -0.6717 | 0.22411 | 0.0468 | -2.9972
-16.5 | -0.6504 | 0.21468 | 0.0415 | -3.0296
-16 | -0.6306 | 0.20454 | 0.0361 | -3.083
-15.5 | -0.5084 | 0.17778 | 0.0392 | -2.8597
-15 | -0.4922 | 0.17045 | 0.0341 | -2.8877
-14.5 | -0.4759 | 0.16344 | 0.0291 | -2.9118
-14 | -0.4602 | 0.15639 | 0.024 | -2.9426
-13.5 | -0.4495 | 0.14867 | 0.0184 | -3.0235
-13 | -0.4433 | 0.14211 | 0.0124 | -3.1194
-12.5 | -0.4285 | 0.13474 | 0.0073 | -3.1802
-12 | -0.413 | 0.12733 | 0.0026 | -3.2435
-11.5 | -0.41 | 0.11683 | -0.0035 | -3.5094
-11 | -0.4039 | 0.10746 | -0.0088 | -3.7586
-10.5 | -0.3965 | 0.09823 | -0.014 | -4.0364
-9.5 | -0.3862 | 0.0794 | -0.0238 | -4.864
-9 | -0.4005 | 0.06669 | -0.0307 | -6.0054
-8.5 | -0.4103 | 0.05605 | -0.0365 | -7.3202
-8 | -0.4193 | 0.04647 | -0.0422 | -9.023
-7.5 | -0.4401 | 0.03723 | -0.0496 | -11.8211
-7 | -0.458 | 0.02767 | -0.0599 | -16.5522
-5.5 | -0.4189 | 0.00916 | -0.0707 | -45.7314
-5 | -0.3504 | 0.0069 | -0.0687 | -50.7826
-4.5 | -0.2774 | 0.00603 | -0.0672 | -46.0033
-4 | -0.2043 | 0.00568 | -0.0662 | -35.9683
-3.5 | -0.1322 | 0.00536 | -0.0656 | -24.6642
-3 | -0.0609 | 0.00514 | -0.0653 | -11.8482
-2.5 | 0.0097 | 0.00497 | -0.0653 | 1.9517
-2 | 0.0797 | 0.00485 | -0.0654 | 16.433
-1.5 | 0.1493 | 0.00472 | -0.0657 | 31.6314
-1 | 0.2185 | 0.00463 | -0.066 | 47.1922
-0.5 | 0.2874 | 0.0045 | -0.0665 | 63.8667
0.5 | 0.4242 | 0.00414 | -0.0677 | 102.4638
1 | 0.4921 | 0.00392 | -0.0684 | 125.5357
1.5 | 0.5601 | 0.004 | -0.0689 | 140.025
2 | 0.6279 | 0.00421 | -0.0693 | 149.1449
2.5 | 0.6925 | 0.0049 | -0.0694 | 141.3265
3 | 0.757 | 0.00549 | -0.0693 | 137.8871
3.5 | 0.8221 | 0.00597 | -0.069 | 137.7052
4 | 0.8871 | 0.00652 | -0.0683 | 136.0583
4.5 | 0.9541 | 0.0069 | -0.0675 | 138.2754
5 | 1.0217 | 0.00725 | -0.0666 | 140.9241
5.5 | 1.0888 | 0.00758 | -0.0651 | 143.6412
6 | 1.1554 | 0.00793 | -0.063 | 145.6999
6.5 | 1.2233 | 0.00851 | -0.0608 | 143.7485
7 | 1.2902 | 0.0092 | -0.0579 | 140.2391
7.5 | 1.3468 | 0.01052 | -0.0527 | 128.0228
8 | 1.3482 | 0.01351 | -0.0404 | 99.7927
8.5 | 1.3234 | 0.0179 | -0.0282 | 73.933
9 | 1.3023 | 0.02423 | -0.0197 | 53.7474
9.5 | 1.2771 | 0.03155 | -0.0142 | 40.4786
10 | 1.2429 | 0.04028 | -0.0118 | 30.8565
10.5 | 1.2051 | 0.05051 | -0.0127 | 23.8586
11 | 1.1686 | 0.06232 | -0.0171 | 18.7516
11.5 | 1.1332 | 0.07607 | -0.0246 | 14.8968
12 | 1.1043 | 0.09105 | -0.0344 | 12.1285
12.5 | 1.0805 | 0.10733 | -0.0457 | 10.0671
13 | 1.0646 | 0.12374 | -0.0561 | 8.6035

## 129. Re 16M Mach 0.00 (1)
BIGFOIL.COM POLAR EXPORT
NACA63-410 a=0.5
NACA63-410 a=0.5 |  |  |  | Cl Max: | 1.173 | at alpha= | 9.5 | deg
JavaFoil+Calcfoil stall+Eppler ext transition |  |  |  | L/D Max: | 146.053 | at alpha= | 7 | deg
Re: | 16000000 |  |  | Cd Min: | 0.00496 | at alpha= | 0.5 | deg
Mach: | 0 |  |  | Cl=0 at alpha= | -2.5431 | deg
|  |  |  | @ Cl=0.1, Cd= | 0.0056578
|  |  |  | @ Cl=0.4, Cd= | 0.0049812
|  |  |  | @ Cl=0.6, Cd= | 0.0053857
alpha (deg) | Cl | Cd | Cm | Cl/Cd
-14 | -0.464 | 0.09392 | -0.021 | -4.943
-13.5 | -0.481 | 0.08858 | -0.021 | -5.426
-13 | -0.496 | 0.08421 | -0.021 | -5.888
-12.5 | -0.508 | 0.07991 | -0.021 | -6.36
-12 | -0.518 | 0.07643 | -0.021 | -6.782
-11.5 | -0.523 | 0.07191 | -0.021 | -7.268
-11 | -0.522 | 0.06704 | -0.022 | -7.792
-10.5 | -0.52 | 0.06126 | -0.024 | -8.484
-10 | -0.516 | 0.05435 | -0.027 | -9.485
-9.5 | -0.551 | 0.02316 | -0.038 | -23.8
-9 | -0.596 | 0.00803 | -0.045 | -74.296
-8.5 | -0.572 | 0.00759 | -0.045 | -75.298
-8 | -0.542 | 0.00733 | -0.046 | -73.928
-7.5 | -0.508 | 0.00701 | -0.046 | -72.454
-7 | -0.469 | 0.00675 | -0.046 | -69.433
-6.5 | -0.426 | 0.00654 | -0.047 | -65.165
-6 | -0.38 | 0.00641 | -0.047 | -59.228
-5.5 | -0.33 | 0.00626 | -0.047 | -52.734
-5 | -0.278 | 0.00613 | -0.048 | -45.36
-4.5 | -0.223 | 0.00603 | -0.048 | -37.066
-4 | -0.168 | 0.00592 | -0.049 | -28.312
-3.5 | -0.111 | 0.00581 | -0.049 | -19.056
-3 | -0.053 | 0.00577 | -0.049 | -9.198
-2.5 | 0.005 | 0.00569 | -0.05 | 0.899
-2 | 0.064 | 0.00567 | -0.05 | 11.231
-1.5 | 0.123 | 0.00565 | -0.051 | 21.695
-1 | 0.181 | 0.00561 | -0.051 | 32.339
-0.5 | 0.241 | 0.00528 | -0.051 | 45.627
0 | 0.3 | 0.00518 | -0.052 | 57.81
0.5 | 0.359 | 0.00496 | -0.052 | 72.293
1 | 0.417 | 0.00499 | -0.052 | 83.524
1.5 | 0.476 | 0.00507 | -0.053 | 93.728
2 | 0.533 | 0.00521 | -0.053 | 102.271
2.5 | 0.591 | 0.00535 | -0.054 | 110.479
3 | 0.649 | 0.00558 | -0.054 | 116.198
3.5 | 0.706 | 0.00572 | -0.054 | 123.489
4 | 0.762 | 0.00604 | -0.055 | 126.213
4.5 | 0.817 | 0.00656 | -0.055 | 124.5
5 | 0.871 | 0.00679 | -0.056 | 128.194
5.5 | 0.922 | 0.00706 | -0.056 | 130.601
6 | 0.971 | 0.00677 | -0.057 | 143.334
6.5 | 1.016 | 0.007 | -0.057 | 145.14
7 | 1.057 | 0.00724 | -0.057 | 146.053
7.5 | 1.094 | 0.00752 | -0.058 | 145.585
8 | 1.126 | 0.00929 | -0.058 | 121.233
8.5 | 1.153 | 0.0097 | -0.058 | 118.961
9 | 1.168 | 0.01026 | -0.059 | 113.803
9.5 | 1.173 | 0.01083 | -0.059 | 108.342
10 | 1.17 | 0.01138 | -0.059 | 102.86
10.5 | 1.159 | 0.01196 | -0.06 | 96.868
11 | 1.139 | 0.0127 | -0.06 | 89.671
11.5 | 1.112 | 0.0136 | -0.06 | 81.805
12 | 1.079 | 0.0147 | -0.06 | 73.385
12.5 | 1.04 | 0.01594 | -0.06 | 65.242
13 | 0.995 | 0.01783 | -0.06 | 55.82
13.5 | 0.946 | 0.02053 | -0.06 | 46.087
14 | 0.888 | 0.0262 | -0.059 | 33.886
14.5 | 0.84 | 0.02935 | -0.059 | 28.605

## 130. Re 16M Mach 0.00 (2)
BIGFOIL.COM POLAR EXPORT
NACA63-410 a=0.5
NACA63-410 a=0.5 |  |  |  | Cl Max: | 1.876 | at alpha= | 18.5 | deg
XFOIL ncrit=9 |  |  |  | L/D Max: | 148.781 | at alpha= | 7 | deg
Re: | 16000000 |  |  | Cd Min: | 0.07698 | at alpha= | -19.5 | deg
Mach: | 0 |  |  | Cl=0 at alpha= | -2.5735 | deg
|  |  |  | @ Cl=0.1, Cd= | 0.0046077
|  |  |  | @ Cl=0.4, Cd= | 0.0041126
|  |  |  | @ Cl=0.6, Cd= | 0.0050441
alpha (deg) | Cl | Cd | Cm | Cl/Cd
-19.5 | -1.3056 | 0.07698 | -0.0359 | -16.9602
-19 | -1.4939 | 0.03785 | -0.0661 | -39.469
-18.5 | -1.5296 | 0.03016 | -0.0685 | -50.7162
-18 | -1.5594 | 0.02666 | -0.0622 | -58.4921
-17.5 | -1.5438 | 0.02426 | -0.0592 | -63.6356
-17 | -1.5286 | 0.02134 | -0.056 | -71.6307
-16.5 | -1.4965 | 0.01927 | -0.0543 | -77.6596
-16 | -1.4585 | 0.01744 | -0.0531 | -83.6296
-15.5 | -1.4143 | 0.01619 | -0.0523 | -87.3564
-15 | -1.3677 | 0.01511 | -0.0517 | -90.5162
-14.5 | -1.3194 | 0.01416 | -0.0513 | -93.178
-14 | -1.2697 | 0.0133 | -0.0509 | -95.4662
-13.5 | -1.2189 | 0.01252 | -0.0506 | -97.3562
-13 | -1.1674 | 0.01179 | -0.0504 | -99.0161
-12.5 | -1.1157 | 0.01098 | -0.0502 | -101.612
-12 | -1.0636 | 0.01018 | -0.05 | -104.4794
-11.5 | -1.0103 | 0.00955 | -0.05 | -105.7906
-11 | -0.9559 | 0.00906 | -0.05 | -105.5077
-10.5 | -0.901 | 0.00863 | -0.0501 | -104.4032
-10 | -0.846 | 0.00818 | -0.0502 | -103.423
-9.5 | -0.7908 | 0.0077 | -0.0503 | -102.7013
-9 | -0.735 | 0.00734 | -0.0505 | -100.1362
-8.5 | -0.6788 | 0.00704 | -0.0507 | -96.4205
-7.5 | -0.5657 | 0.00653 | -0.0512 | -86.6309
-7 | -0.5088 | 0.00629 | -0.0514 | -80.8903
-6.5 | -0.4519 | 0.00602 | -0.0517 | -75.0664
-6 | -0.3949 | 0.00575 | -0.052 | -68.6783
-5.5 | -0.3375 | 0.00559 | -0.0524 | -60.3757
-4 | -0.1648 | 0.00513 | -0.0535 | -32.1248
-3.5 | -0.1071 | 0.00496 | -0.0539 | -21.5927
-2.5 | 0.0085 | 0.00475 | -0.0547 | 1.7895
-2 | 0.0664 | 0.00466 | -0.0552 | 14.2489
-1.5 | 0.1242 | 0.00457 | -0.0556 | 27.1772
-1 | 0.1821 | 0.00449 | -0.0561 | 40.5568
-0.5 | 0.2398 | 0.00438 | -0.0566 | 54.7489
0 | 0.2974 | 0.00428 | -0.0571 | 69.486
0.5 | 0.3547 | 0.0042 | -0.0576 | 84.4524
1 | 0.4117 | 0.00409 | -0.0582 | 100.6601
1.5 | 0.4685 | 0.00414 | -0.0587 | 113.1643
2 | 0.5253 | 0.0043 | -0.0592 | 122.1628
2.5 | 0.58 | 0.00494 | -0.0595 | 117.4089
3 | 0.6357 | 0.00523 | -0.0599 | 121.5488
3.5 | 0.6912 | 0.00549 | -0.0602 | 125.9016
4 | 0.7463 | 0.00578 | -0.0604 | 129.1176
4.5 | 0.8017 | 0.00604 | -0.0607 | 132.7318
5 | 0.857 | 0.00629 | -0.0609 | 136.248
5.5 | 0.9122 | 0.0065 | -0.0611 | 140.3385
6 | 0.9665 | 0.00671 | -0.0611 | 144.0387
6.5 | 1.0195 | 0.00691 | -0.0608 | 147.5398
7 | 1.0742 | 0.00722 | -0.061 | 148.7812
7.5 | 1.1281 | 0.0076 | -0.061 | 148.4342
8 | 1.1819 | 0.00796 | -0.0611 | 148.4799
8.5 | 1.2345 | 0.00842 | -0.061 | 146.6152
9 | 1.287 | 0.00884 | -0.0609 | 145.5882
9.5 | 1.338 | 0.00938 | -0.0606 | 142.6439
10 | 1.3888 | 0.00986 | -0.0603 | 140.8519
10.5 | 1.4385 | 0.01041 | -0.0599 | 138.1844
11 | 1.4855 | 0.01115 | -0.059 | 133.2287
12 | 1.5784 | 0.01245 | -0.0572 | 126.7791
12.5 | 1.6226 | 0.01314 | -0.056 | 123.4855
13 | 1.6645 | 0.01389 | -0.0545 | 119.8344
13.5 | 1.7035 | 0.01469 | -0.0526 | 115.9632
14 | 1.737 | 0.01552 | -0.0497 | 111.9201
14.5 | 1.7518 | 0.01653 | -0.0438 | 105.977
15 | 1.773 | 0.01775 | -0.0398 | 99.8873
15.5 | 1.7934 | 0.01929 | -0.0363 | 92.9705
16 | 1.8119 | 0.02118 | -0.0331 | 85.5477
16.5 | 1.8312 | 0.02318 | -0.0305 | 78.9991
17 | 1.842 | 0.02601 | -0.0277 | 70.8189
18 | 1.8631 | 0.03234 | -0.0236 | 57.6098
18.5 | 1.876 | 0.03555 | -0.0224 | 52.7707
19 | 1.8635 | 0.04163 | -0.0211 | 44.7634
19.5 | 1.8646 | 0.04677 | -0.0209 | 39.8674
20 | 1.8629 | 0.05257 | -0.0214 | 35.4366

## 131. Re 16M Mach 0.10 (1)
BIGFOIL.COM POLAR EXPORT
NACA63-410 a=0.5
NACA63-410 a=0.5 |  |  |  | Cl Max: | 1.169 | at alpha= | 9.5 | deg
JavaFoil+Calcfoil stall+Eppler ext transition |  |  |  | L/D Max: | 145.101 | at alpha= | 7 | deg
Re: | 16000000 |  |  | Cd Min: | 0.00498 | at alpha= | 0.5 | deg
Mach: | 0.1 |  |  | Cl=0 at alpha= | -2.5431 | deg
|  |  |  | @ Cl=0.1, Cd= | 0.0056678
|  |  |  | @ Cl=0.4, Cd= | 0.00498
|  |  |  | @ Cl=0.6, Cd= | 0.0053907
alpha (deg) | Cl | Cd | Cm | Cl/Cd
-14 | -0.432 | 0.09373 | -0.021 | -4.604
-13.5 | -0.451 | 0.08893 | -0.021 | -5.075
-13 | -0.47 | 0.08457 | -0.021 | -5.555
-12.5 | -0.486 | 0.08037 | -0.021 | -6.045
-12 | -0.499 | 0.07749 | -0.021 | -6.442
-11.5 | -0.506 | 0.07254 | -0.021 | -6.98
-11 | -0.508 | 0.06788 | -0.022 | -7.49
-10.5 | -0.51 | 0.06031 | -0.025 | -8.457
-10 | -0.505 | 0.05628 | -0.026 | -8.978
-9.5 | -0.502 | 0.04822 | -0.029 | -10.404
-9 | -0.591 | 0.00834 | -0.045 | -70.881
-8.5 | -0.568 | 0.00764 | -0.046 | -74.414
-8 | -0.54 | 0.00742 | -0.046 | -72.808
-7.5 | -0.507 | 0.00706 | -0.046 | -71.801
-7 | -0.469 | 0.0068 | -0.047 | -68.915
-6.5 | -0.427 | 0.00655 | -0.047 | -65.179
-6 | -0.381 | 0.00642 | -0.047 | -59.323
-5.5 | -0.331 | 0.00626 | -0.048 | -52.916
-5 | -0.279 | 0.00615 | -0.048 | -45.35
-4.5 | -0.224 | 0.00602 | -0.048 | -37.234
-4 | -0.168 | 0.00593 | -0.049 | -28.39
-3.5 | -0.111 | 0.00584 | -0.049 | -19.024
-3 | -0.053 | 0.00576 | -0.05 | -9.252
-2.5 | 0.005 | 0.00568 | -0.05 | 0.905
-2 | 0.064 | 0.00568 | -0.05 | 11.261
-1.5 | 0.123 | 0.00566 | -0.051 | 21.756
-1 | 0.182 | 0.00562 | -0.051 | 32.46
-0.5 | 0.242 | 0.00529 | -0.052 | 45.719
0 | 0.301 | 0.00523 | -0.052 | 57.618
0.5 | 0.36 | 0.00498 | -0.052 | 72.312
1 | 0.419 | 0.00498 | -0.053 | 84.189
1.5 | 0.478 | 0.00511 | -0.053 | 93.579
2 | 0.536 | 0.00518 | -0.054 | 103.308
2.5 | 0.594 | 0.00537 | -0.054 | 110.665
3 | 0.652 | 0.00557 | -0.054 | 117.112
3.5 | 0.709 | 0.0057 | -0.055 | 124.386
4 | 0.766 | 0.00603 | -0.055 | 127.055
4.5 | 0.821 | 0.00655 | -0.056 | 125.267
5 | 0.875 | 0.00684 | -0.056 | 127.932
5.5 | 0.926 | 0.00706 | -0.056 | 131.181
6 | 0.975 | 0.00685 | -0.057 | 142.317
6.5 | 1.019 | 0.00707 | -0.057 | 144.136
7 | 1.06 | 0.00731 | -0.058 | 145.101
7.5 | 1.097 | 0.00762 | -0.058 | 144.031
8 | 1.128 | 0.00938 | -0.058 | 120.318
8.5 | 1.154 | 0.00978 | -0.059 | 117.945
9 | 1.166 | 0.01041 | -0.059 | 112.051
9.5 | 1.169 | 0.01096 | -0.059 | 106.684
10 | 1.162 | 0.01154 | -0.06 | 100.673
10.5 | 1.146 | 0.01216 | -0.06 | 94.297
11 | 1.122 | 0.01293 | -0.06 | 86.797
11.5 | 1.09 | 0.0139 | -0.06 | 78.46
12 | 1.048 | 0.01564 | -0.06 | 67.017
12.5 | 1.006 | 0.01653 | -0.06 | 60.884
13 | 0.955 | 0.0188 | -0.06 | 50.786
13.5 | 0.9 | 0.02184 | -0.06 | 41.193
14 | 0.823 | 0.03311 | -0.057 | 24.864
14.5 | 0.773 | 0.03663 | -0.057 | 21.093

## 132. Re 16M Mach 0.10 (2)
BIGFOIL.COM POLAR EXPORT
NACA63-410 a=0.5
NACA63-410 a=0.5 |  |  |  | Cl Max: | 1.8442 | at alpha= | 18.5 | deg
XFOIL ncrit=9 |  |  |  | L/D Max: | 148.516 | at alpha= | 7 | deg
Re: | 16000000 |  |  | Cd Min: | 0.06047 | at alpha= | 20 | deg
Mach: | 0.1 |  |  | Cl=0 at alpha= | -2.5738 | deg
|  |  |  | @ Cl=0.1, Cd= | 0.0046087
|  |  |  | @ Cl=0.4, Cd= | 0.0041099
|  |  |  | @ Cl=0.6, Cd= | 0.0050284
alpha (deg) | Cl | Cd | Cm | Cl/Cd
-18 | -1.419 | 0.03887 | -0.0682 | -36.5063
-17.5 | -1.4632 | 0.0305 | -0.0711 | -47.9738
-17 | -1.4905 | 0.02697 | -0.0646 | -55.2651
-16.5 | -1.4774 | 0.02431 | -0.0611 | -60.7733
-16 | -1.4565 | 0.021 | -0.0586 | -69.3571
-15.5 | -1.4202 | 0.0188 | -0.057 | -75.5426
-15 | -1.3794 | 0.01684 | -0.0557 | -81.9121
-14.5 | -1.3334 | 0.01537 | -0.0548 | -86.7534
-14 | -1.2844 | 0.0142 | -0.054 | -90.4507
-13.5 | -1.2334 | 0.01323 | -0.0534 | -93.2275
-13 | -1.1811 | 0.01237 | -0.0529 | -95.481
-12.5 | -1.128 | 0.0116 | -0.0525 | -97.2414
-12 | -1.0748 | 0.01077 | -0.0521 | -99.7957
-11.5 | -1.0214 | 0.0099 | -0.0518 | -103.1717
-11 | -0.9664 | 0.00929 | -0.0516 | -104.0258
-10.5 | -0.9107 | 0.00881 | -0.0515 | -103.3712
-10 | -0.8546 | 0.00837 | -0.0515 | -102.1027
-9.5 | -0.7985 | 0.00788 | -0.0514 | -101.3325
-9 | -0.7421 | 0.00744 | -0.0515 | -99.7446
-8.5 | -0.6852 | 0.00712 | -0.0516 | -96.236
-8 | -0.628 | 0.00684 | -0.0517 | -91.8129
-7.5 | -0.5706 | 0.00658 | -0.0519 | -86.7173
-7 | -0.5131 | 0.00633 | -0.0521 | -81.0585
-6.5 | -0.4555 | 0.00607 | -0.0523 | -75.0412
-6 | -0.398 | 0.00578 | -0.0525 | -68.8581
-5.5 | -0.3401 | 0.00561 | -0.0528 | -60.6239
-4.5 | -0.2241 | 0.0053 | -0.0535 | -42.283
-4 | -0.166 | 0.00515 | -0.0539 | -32.233
-3.5 | -0.1079 | 0.00497 | -0.0542 | -21.7103
-2.5 | 0.0086 | 0.00476 | -0.0551 | 1.8067
-2 | 0.0668 | 0.00466 | -0.0555 | 14.3348
-1.5 | 0.125 | 0.00457 | -0.0559 | 27.3523
-1 | 0.1832 | 0.00449 | -0.0564 | 40.8018
-0.5 | 0.2413 | 0.00438 | -0.0569 | 55.0913
0 | 0.2993 | 0.00428 | -0.0574 | 69.9299
0.5 | 0.3569 | 0.0042 | -0.0579 | 84.9762
1 | 0.4143 | 0.00408 | -0.0585 | 101.5441
1.5 | 0.4714 | 0.00414 | -0.059 | 113.8647
2 | 0.5285 | 0.0043 | -0.0595 | 122.907
2.5 | 0.5835 | 0.00494 | -0.0598 | 118.1174
3 | 0.6395 | 0.00524 | -0.0602 | 122.042
3.5 | 0.6954 | 0.00551 | -0.0605 | 126.2069
4 | 0.7509 | 0.00579 | -0.0607 | 129.6891
4.5 | 0.8066 | 0.00606 | -0.0609 | 133.1023
5 | 0.8622 | 0.00631 | -0.0611 | 136.6403
5.5 | 0.9179 | 0.00653 | -0.0613 | 140.5666
6 | 0.9727 | 0.00674 | -0.0613 | 144.3175
6.5 | 1.0261 | 0.00694 | -0.0609 | 147.853
7 | 1.0812 | 0.00728 | -0.061 | 148.5165
7.5 | 1.1356 | 0.00765 | -0.0611 | 148.4444
8 | 1.1898 | 0.00804 | -0.061 | 147.9851
8.5 | 1.243 | 0.00849 | -0.0609 | 146.4075
9 | 1.2957 | 0.00895 | -0.0606 | 144.7709
9.5 | 1.3472 | 0.00949 | -0.0602 | 141.96
10 | 1.3985 | 0.01 | -0.0598 | 139.85
10.5 | 1.448 | 0.01062 | -0.0591 | 136.3465
12.5 | 1.6327 | 0.01344 | -0.0544 | 121.4807
13 | 1.674 | 0.01424 | -0.0526 | 117.5562
13.5 | 1.7114 | 0.01511 | -0.0501 | 113.2627
14 | 1.7327 | 0.016 | -0.0448 | 108.2938
14.5 | 1.7509 | 0.01724 | -0.0398 | 101.5603
15 | 1.772 | 0.01873 | -0.036 | 94.6076
15.5 | 1.7921 | 0.02051 | -0.0326 | 87.3769
16 | 1.8031 | 0.02315 | -0.029 | 77.8877
16.5 | 1.8223 | 0.02541 | -0.0266 | 71.7159
17 | 1.8213 | 0.02951 | -0.0234 | 61.7181
17.5 | 1.8307 | 0.03302 | -0.0215 | 55.4422
18 | 1.8385 | 0.03688 | -0.0201 | 49.8509
18.5 | 1.8442 | 0.04128 | -0.0192 | 44.6754
19 | 1.8415 | 0.04695 | -0.0189 | 39.2226
19.5 | 1.8369 | 0.05325 | -0.0194 | 34.4958
20 | 1.8289 | 0.06047 | -0.0208 | 30.2447

## 133. Re 16M Mach 0.25 (1)
BIGFOIL.COM POLAR EXPORT
NACA63-410 a=0.5
NACA63-410 a=0.5 |  |  |  | Cl Max: | 1.149 | at alpha= | 8.5 | deg
JavaFoil+Calcfoil stall+Eppler ext transition |  |  |  | L/D Max: | 143.05 | at alpha= | 7 | deg
Re: | 16000000 |  |  | Cd Min: | 0.00497 | at alpha= | 0.5 | deg
Mach: | 0.25 |  |  | Cl=0 at alpha= | -2.5417 | deg
|  |  |  | @ Cl=0.1, Cd= | 0.0057017
|  |  |  | @ Cl=0.4, Cd= | 0.0049847
|  |  |  | @ Cl=0.6, Cd= | 0.08955
alpha (deg) | Cl | Cd | Cm | Cl/Cd
-13 | -0.22 | 0.08971 | -0.021 | -2.451
-12.5 | -0.276 | 0.08189 | -0.022 | -3.371
-12 | -0.325 | 0.07822 | -0.022 | -4.157
-11.5 | -0.363 | 0.07399 | -0.022 | -4.902
-11 | -0.392 | 0.06838 | -0.023 | -5.731
-10.5 | -0.414 | 0.06626 | -0.022 | -6.241
-10 | -0.43 | 0.06122 | -0.023 | -7.018
-9.5 | -0.438 | 0.0578 | -0.023 | -7.583
-9 | -0.44 | 0.05456 | -0.023 | -8.058
-8.5 | -0.44 | 0.04562 | -0.029 | -9.653
-8 | -0.522 | 0.00769 | -0.047 | -67.84
-7.5 | -0.498 | 0.00733 | -0.047 | -67.887
-7 | -0.466 | 0.00699 | -0.048 | -66.676
-6.5 | -0.347 | 0.03886 | -0.027 | -8.94
-6 | -0.385 | 0.00655 | -0.049 | -58.743
-5.5 | -0.337 | 0.00638 | -0.049 | -52.77
-5 | -0.285 | 0.00623 | -0.049 | -45.692
-4.5 | -0.229 | 0.00609 | -0.05 | -37.68
-4 | -0.172 | 0.00597 | -0.05 | -28.852
-3.5 | -0.114 | 0.00588 | -0.051 | -19.382
-3 | -0.055 | 0.0058 | -0.051 | -9.426
-2.5 | 0.005 | 0.00572 | -0.051 | 0.923
-2 | 0.066 | 0.00573 | -0.052 | 11.478
-1.5 | 0.126 | 0.00568 | -0.052 | 22.267
-1 | 0.187 | 0.00566 | -0.053 | 33.101
-0.5 | 0.249 | 0.00534 | -0.053 | 46.564
0 | 0.31 | 0.00526 | -0.053 | 58.802
0.5 | 0.37 | 0.00497 | -0.054 | 74.472
1 | 0.431 | 0.005 | -0.054 | 86.166
1.5 | 0.491 | 0.00512 | -0.055 | 95.96
2 | 0.55 | 0.00525 | -0.055 | 104.755
2.5 | 0.61 | 0.00541 | -0.055 | 112.893
3 | 0.67 | 0.00562 | -0.056 | 119.151
3.5 | 0.729 | 0.00582 | -0.056 | 125.108
4 | 0.786 | 0.00613 | -0.057 | 128.242
4.5 | 0.843 | 0.00678 | -0.057 | 124.284
5 | 0.898 | 0.007 | -0.058 | 128.211
5.5 | 0.949 | 0.00672 | -0.058 | 141.322
6 | 0.997 | 0.00702 | -0.058 | 142.025
6.5 | 1.04 | 0.00728 | -0.059 | 142.953
7 | 1.078 | 0.00754 | -0.059 | 143.05
7.5 | 1.11 | 0.00934 | -0.06 | 118.767
8 | 1.134 | 0.00984 | -0.06 | 115.242
8.5 | 1.149 | 0.01047 | -0.06 | 109.797
9 | 1.145 | 0.01104 | -0.061 | 103.723
9.5 | 1.125 | 0.01185 | -0.061 | 94.993
10 | 1.091 | 0.01265 | -0.061 | 86.231
10.5 | 1.042 | 0.01347 | -0.061 | 77.306
11 | 0.976 | 0.01496 | -0.061 | 65.213
11.5 | 0.895 | 0.01699 | -0.061 | 52.708
12 | 0.785 | 0.02493 | -0.059 | 31.497
12.5 | 0.673 | 0.03668 | -0.056 | 18.336
13 | 0.537 | 0.0708 | -0.045 | 7.588
13.5 | 0.435 | 0.08955 | -0.036 | 4.861

## 134. Re 16M Mach 0.25 (2)
BIGFOIL.COM POLAR EXPORT
NACA63-410 a=0.5
NACA63-410 a=0.5 |  |  |  | Cl Max: | 1.723 | at alpha= | 15 | deg
XFOIL ncrit=9 |  |  |  | L/D Max: | 148.629 | at alpha= | 6.5 | deg
Re: | 16000000 |  |  | Cd Min: | 0.25177 | at alpha= | -20 | deg
Mach: | 0.25 |  |  | Cl=0 at alpha= | -2.5725 | deg
|  |  |  | @ Cl=0.1, Cd= | 0.0046188
|  |  |  | @ Cl=0.4, Cd= | 0.0041074
|  |  |  | @ Cl=0.6, Cd= | 0.004934
alpha (deg) | Cl | Cd | Cm | Cl/Cd
-20 | -0.7346 | 0.25177 | 0.0632 | -2.9177
-19.5 | -0.7155 | 0.24466 | 0.0586 | -2.9245
-19 | -0.7076 | 0.22909 | 0.053 | -3.0887
-18.5 | -0.6886 | 0.22252 | 0.0484 | -3.0946
-18 | -0.6703 | 0.21549 | 0.0439 | -3.1106
-16.5 | -0.6372 | 0.18546 | 0.0287 | -3.4358
-16 | -0.6214 | 0.17742 | 0.0239 | -3.5024
-15 | -0.6333 | 0.14838 | 0.0086 | -4.2681
-14 | -0.998 | 0.05708 | -0.0553 | -17.4842
-13.5 | -1.0299 | 0.0421 | -0.0703 | -24.4632
-13 | -1.0802 | 0.03541 | -0.0706 | -30.5055
-12.5 | -1.146 | 0.02312 | -0.0684 | -49.5675
-12 | -1.1276 | 0.01671 | -0.066 | -67.4806
-11.5 | -1.0797 | 0.01378 | -0.064 | -78.3527
-11 | -1.0233 | 0.01208 | -0.0624 | -84.7103
-10.5 | -0.9645 | 0.01079 | -0.0609 | -89.3883
-10 | -0.9052 | 0.00965 | -0.0596 | -93.8031
-9.5 | -0.8444 | 0.00886 | -0.0586 | -95.3047
-9 | -0.7829 | 0.00828 | -0.0578 | -94.5531
-8.5 | -0.7217 | 0.00769 | -0.0571 | -93.8492
-8 | -0.6605 | 0.00723 | -0.0566 | -91.3555
-7.5 | -0.599 | 0.0069 | -0.0562 | -86.8116
-6 | -0.4156 | 0.00597 | -0.0556 | -69.6147
-5.5 | -0.3548 | 0.0057 | -0.0555 | -62.2456
-5 | -0.294 | 0.00552 | -0.0556 | -53.2609
-4.5 | -0.2332 | 0.00536 | -0.0558 | -43.5075
-3.5 | -0.1121 | 0.00501 | -0.0562 | -22.3752
-3 | -0.0516 | 0.00488 | -0.0565 | -10.5738
-2 | 0.0691 | 0.00467 | -0.0573 | 14.7966
-1.5 | 0.1294 | 0.00457 | -0.0577 | 28.3151
-1 | 0.1896 | 0.0045 | -0.0582 | 42.1333
-0.5 | 0.2496 | 0.00438 | -0.0586 | 56.9863
0 | 0.3095 | 0.00427 | -0.0591 | 72.4824
0.5 | 0.3691 | 0.00417 | -0.0597 | 88.5132
1 | 0.4283 | 0.00405 | -0.0603 | 105.7531
1.5 | 0.4873 | 0.00412 | -0.0608 | 118.2767
2 | 0.5463 | 0.00429 | -0.0613 | 127.3427
2.5 | 0.603 | 0.00497 | -0.0616 | 121.328
3 | 0.6609 | 0.00529 | -0.0619 | 124.9338
3.5 | 0.7185 | 0.00559 | -0.0621 | 128.5331
4 | 0.776 | 0.00588 | -0.0623 | 131.9728
4.5 | 0.8337 | 0.0062 | -0.0623 | 134.4677
5 | 0.8916 | 0.00645 | -0.0624 | 138.2326
5.5 | 0.9495 | 0.0067 | -0.0623 | 141.7164
6 | 1.0065 | 0.00694 | -0.062 | 145.0288
6.5 | 1.0627 | 0.00715 | -0.0615 | 148.6294
7 | 1.12 | 0.00756 | -0.0612 | 148.1481
7.5 | 1.1773 | 0.00795 | -0.0609 | 148.0881
8 | 1.2335 | 0.00844 | -0.0604 | 146.1493
8.5 | 1.2891 | 0.00898 | -0.0596 | 143.5523
9 | 1.3441 | 0.00953 | -0.0588 | 141.0388
9.5 | 1.3978 | 0.01017 | -0.0576 | 137.4435
10 | 1.4497 | 0.01092 | -0.0561 | 132.7564
10.5 | 1.4999 | 0.01172 | -0.0543 | 127.9778
11 | 1.5488 | 0.01255 | -0.0522 | 123.4104
11.5 | 1.5955 | 0.0134 | -0.0497 | 119.0672
12 | 1.6369 | 0.01444 | -0.0464 | 113.3587
12.5 | 1.6609 | 0.01555 | -0.0402 | 106.8103
13 | 1.6779 | 0.01709 | -0.0339 | 98.1802
13.5 | 1.6967 | 0.01909 | -0.0288 | 88.879
14 | 1.7122 | 0.02167 | -0.0242 | 79.0125
14.5 | 1.7193 | 0.02514 | -0.0199 | 68.389
15 | 1.723 | 0.02928 | -0.0162 | 58.8456
15.5 | 1.7136 | 0.03489 | -0.0132 | 49.1144
16 | 1.694 | 0.04207 | -0.0115 | 40.2662
16.5 | 1.6721 | 0.0504 | -0.0116 | 33.1766
17 | 1.6435 | 0.06058 | -0.0138 | 27.1294
17.5 | 1.6076 | 0.07292 | -0.0183 | 22.0461
18 | 1.5713 | 0.08674 | -0.0249 | 18.1151
18.5 | 1.5338 | 0.10207 | -0.0335 | 15.0269
19 | 1.499 | 0.1181 | -0.0433 | 12.6926
19.5 | 1.4652 | 0.13474 | -0.0541 | 10.8743
20 | 1.4294 | 0.15225 | -0.0658 | 9.3885

## 135. Re 16M Mach 0.50 (1)
BIGFOIL.COM POLAR EXPORT
NACA63-410 a=0.5
NACA63-410 a=0.5 |  |  |  | Cl Max: | 1.185 | at alpha= | 20 | deg
JavaFoil+Calcfoil stall+Eppler ext transition |  |  |  | L/D Max: | 134.308 | at alpha= | 4.5 | deg
Re: | 16000000 |  |  | Cd Min: | 0.00509 | at alpha= | 0 | deg
Mach: | 0.5 |  |  | Cl=0 at alpha= | -2.5448 | deg
|  |  |  | @ Cl=0.1, Cd= | 0.0058341
|  |  |  | @ Cl=0.4, Cd= | 0.0050979
|  |  |  | @ Cl=0.6, Cd= | 0.0052935
alpha (deg) | Cl | Cd | Cm | Cl/Cd
-20 | -0.948 | 0.16185 | -0.027 | -5.86
-19.5 | -0.922 | 0.15339 | -0.027 | -6.011
-19 | -0.894 | 0.14833 | -0.027 | -6.028
-18.5 | -0.867 | 0.14217 | -0.026 | -6.097
-18 | -0.84 | 0.13646 | -0.026 | -6.154
-17.5 | -0.813 | 0.12872 | -0.027 | -6.319
-17 | -0.787 | 0.12298 | -0.027 | -6.4
-16.5 | -0.761 | 0.11223 | -0.028 | -6.782
-16 | -0.733 | 0.1088 | -0.027 | -6.737
-15.5 | -0.708 | 0.09999 | -0.028 | -7.082
-15 | -0.686 | 0.08894 | -0.03 | -7.712
-14.5 | -0.67 | 0.07283 | -0.034 | -9.206
-14 | -0.623 | 0.09584 | -0.027 | -6.503
-13.5 | -0.597 | 0.08831 | -0.027 | -6.756
-13 | -0.573 | 0.07802 | -0.029 | -7.346
-12.5 | -0.552 | 0.06793 | -0.032 | -8.119
-12 | -0.532 | 0.05752 | -0.035 | -9.241
-11.5 | -0.535 | 0.03186 | -0.042 | -16.776
-11 | -0.459 | 0.07358 | -0.025 | -6.235
-10.5 | -0.432 | 0.06633 | -0.026 | -6.517
-10 | -0.407 | 0.05962 | -0.029 | -6.825
-9.5 | -0.384 | 0.05138 | -0.033 | -7.472
-9 | -0.425 | 0.01006 | -0.051 | -42.184
-8.5 | -0.401 | 0.00854 | -0.052 | -46.904
-8 | -0.296 | 0.05117 | -0.026 | -5.783
-7.5 | -0.269 | 0.04852 | -0.026 | -5.539
-7 | -0.242 | 0.04411 | -0.028 | -5.49
-6.5 | -0.266 | 0.00753 | -0.054 | -35.349
-6 | -0.188 | 0.03979 | -0.028 | -4.718
-5.5 | -0.321 | 0.00698 | -0.055 | -45.988
-5 | -0.296 | 0.00671 | -0.055 | -44.124
-4.5 | -0.246 | 0.00646 | -0.056 | -38.026
-4 | -0.188 | 0.00625 | -0.056 | -30.024
-3.5 | -0.125 | 0.00613 | -0.057 | -20.462
-3 | -0.061 | 0.00599 | -0.057 | -10.111
-2.5 | 0.006 | 0.00588 | -0.057 | 0.998
-2 | 0.073 | 0.00585 | -0.058 | 12.533
-1.5 | 0.141 | 0.00581 | -0.058 | 24.305
-1 | 0.209 | 0.0058 | -0.059 | 36.099
-0.5 | 0.278 | 0.00524 | -0.059 | 52.997
0 | 0.346 | 0.00509 | -0.06 | 67.939
0.5 | 0.414 | 0.0051 | -0.06 | 81.043
1 | 0.481 | 0.00512 | -0.061 | 93.995
1.5 | 0.549 | 0.00527 | -0.061 | 104.145
2 | 0.614 | 0.0053 | -0.061 | 115.921
2.5 | 0.682 | 0.00557 | -0.062 | 122.398
3 | 0.748 | 0.00591 | -0.062 | 126.598
3.5 | 0.813 | 0.00632 | -0.063 | 128.535
4 | 0.875 | 0.00668 | -0.063 | 130.966
4.5 | 0.935 | 0.00696 | -0.064 | 134.308
5 | 0.991 | 0.00877 | -0.064 | 113.041
5.5 | 1.038 | 0.00928 | -0.065 | 111.897
6 | 1.071 | 0.00981 | -0.065 | 109.195
6.5 | 1.08 | 0.01056 | -0.065 | 102.332
7 | 1.04 | 0.01149 | -0.066 | 90.564
7.5 | 0.656 | 0.01227 | -0.066 | 53.479
8 | 0.567 | 0.04934 | -0.039 | 11.5
8.5 | 0.716 | 0.01371 | -0.066 | 52.217
9 | 0.743 | 0.01536 | -0.066 | 48.363
9.5 | 0.641 | 0.06251 | -0.035 | 10.26
10 | 0.803 | 0.01649 | -0.067 | 48.677
10.5 | 0.829 | 0.01848 | -0.067 | 44.834
11 | 0.832 | 0.02639 | -0.065 | 31.517
11.5 | 0.888 | 0.01945 | -0.068 | 45.677
12 | 0.912 | 0.02201 | -0.068 | 41.466
12.5 | 0.931 | 0.02657 | -0.067 | 35.025
13 | 0.925 | 0.03998 | -0.064 | 23.138
13.5 | 0.99 | 0.02791 | -0.068 | 35.461
14 | 0.995 | 0.03745 | -0.066 | 26.569
14.5 | 1.007 | 0.04643 | -0.065 | 21.689
15 | 0.965 | 0.08474 | -0.055 | 11.384
15.5 | 0.954 | 0.11853 | -0.043 | 8.046
16 | 0.982 | 0.1226 | -0.045 | 8.012
16.5 | 1.012 | 0.12601 | -0.047 | 8.028
17 | 1.033 | 0.13926 | -0.046 | 7.416
17.5 | 1.056 | 0.14889 | -0.046 | 7.094
18 | 1.085 | 0.14963 | -0.048 | 7.254
18.5 | 1.113 | 0.15373 | -0.049 | 7.239
19 | 1.138 | 0.1642 | -0.05 | 6.929
19.5 | 1.159 | 0.17967 | -0.049 | 6.452
20 | 1.185 | 0.18342 | -0.05 | 6.463

## 136. Re 16M Mach 0.50 (2)
BIGFOIL.COM POLAR EXPORT
NACA63-410 a=0.5
NACA63-410 a=0.5 |  |  |  | Cl Max: | 1.3568 | at alpha= | 8 | deg
XFOIL ncrit=9 |  |  |  | L/D Max: | 148.042 | at alpha= | 2 | deg
Re: | 16000000 |  |  | Cd Min: | 0.12293 | at alpha= | 13 | deg
Mach: | 0.5 |  |  | Cl=0 at alpha= | -99 | deg
|  |  |  | @ Cl=0.1, Cd= | 0.00429
|  |  |  | @ Cl=0.4, Cd= | 0.0041996
|  |  |  | @ Cl=0.6, Cd= | 0.0041583
alpha (deg) | Cl | Cd | Cm | Cl/Cd
0 | 0.3559 | 0.00429 | -0.0671 | 82.9604
0.5 | 0.4242 | 0.00415 | -0.0677 | 102.2169
1.5 | 0.5599 | 0.00404 | -0.0689 | 138.5891
2 | 0.6277 | 0.00424 | -0.0693 | 148.0425
2.5 | 0.6919 | 0.00501 | -0.0694 | 138.1038
3 | 0.7572 | 0.00556 | -0.0693 | 136.1871
3.5 | 0.8227 | 0.00598 | -0.069 | 137.5753
4 | 0.8882 | 0.00646 | -0.0684 | 137.4923
4.5 | 0.9557 | 0.00681 | -0.0677 | 140.3377
5 | 1.0237 | 0.00715 | -0.0668 | 143.1748
5.5 | 1.0919 | 0.0075 | -0.0655 | 145.5867
6 | 1.1583 | 0.00783 | -0.0634 | 147.931
6.5 | 1.2264 | 0.0083 | -0.0612 | 147.759
7 | 1.2941 | 0.00896 | -0.0584 | 144.4308
7.5 | 1.3526 | 0.01022 | -0.0534 | 132.3483
8 | 1.3568 | 0.0133 | -0.0414 | 102.015
8.5 | 1.3303 | 0.01755 | -0.0285 | 75.8006
9 | 1.3084 | 0.02384 | -0.0198 | 54.8826
9.5 | 1.2826 | 0.03111 | -0.0141 | 41.2279
10 | 1.2459 | 0.03996 | -0.0116 | 31.1787
10.5 | 1.2085 | 0.05008 | -0.0125 | 24.1314
11 | 1.172 | 0.06182 | -0.0167 | 18.9583
11.5 | 1.1368 | 0.07546 | -0.0241 | 15.0649
12 | 1.1079 | 0.09038 | -0.0339 | 12.2582
12.5 | 1.0841 | 0.10656 | -0.0451 | 10.1736
13 | 1.0682 | 0.12293 | -0.0556 | 8.6895

## 137. Re 18M Mach 0.00 (1)
BIGFOIL.COM POLAR EXPORT
NACA63-410 a=0.5
NACA63-410 a=0.5 |  |  |  | Cl Max: | 1.174 | at alpha= | 9.5 | deg
JavaFoil+Calcfoil stall+Eppler ext transition |  |  |  | L/D Max: | 147.59 | at alpha= | 7 | deg
Re: | 18000000 |  |  | Cd Min: | 0.00502 | at alpha= | 0.5 | deg
Mach: | 0 |  |  | Cl=0 at alpha= | -2.5431 | deg
|  |  |  | @ Cl=0.1, Cd= | 0.0056178
|  |  |  | @ Cl=0.4, Cd= | 0.0050836
|  |  |  | @ Cl=0.6, Cd= | 0.005431
alpha (deg) | Cl | Cd | Cm | Cl/Cd
-14.5 | -0.447 | 0.0979 | -0.021 | -4.564
-14 | -0.464 | 0.09329 | -0.021 | -4.979
-13.5 | -0.481 | 0.08852 | -0.021 | -5.433
-13 | -0.496 | 0.08308 | -0.022 | -5.97
-12.5 | -0.509 | 0.0786 | -0.022 | -6.478
-12 | -0.518 | 0.0762 | -0.021 | -6.803
-11.5 | -0.523 | 0.07155 | -0.022 | -7.307
-11 | -0.522 | 0.06687 | -0.022 | -7.811
-10.5 | -0.52 | 0.06062 | -0.025 | -8.584
-10 | -0.518 | 0.05261 | -0.028 | -9.839
-9.5 | -0.607 | 0.00896 | -0.044 | -67.747
-9 | -0.596 | 0.00785 | -0.045 | -75.992
-8.5 | -0.572 | 0.00747 | -0.045 | -76.52
-8 | -0.542 | 0.00724 | -0.046 | -74.836
-7.5 | -0.508 | 0.00692 | -0.046 | -73.391
-7 | -0.469 | 0.00667 | -0.046 | -70.276
-6.5 | -0.426 | 0.00646 | -0.047 | -65.948
-6 | -0.38 | 0.00634 | -0.047 | -59.873
-5.5 | -0.33 | 0.0062 | -0.047 | -53.219
-5 | -0.278 | 0.00607 | -0.048 | -45.841
-4.5 | -0.223 | 0.00596 | -0.048 | -37.45
-4 | -0.168 | 0.00588 | -0.049 | -28.477
-3.5 | -0.111 | 0.00576 | -0.049 | -19.201
-3 | -0.053 | 0.0057 | -0.049 | -9.306
-2.5 | 0.005 | 0.00566 | -0.05 | 0.905
-2 | 0.064 | 0.00563 | -0.05 | 11.319
-1.5 | 0.123 | 0.00561 | -0.051 | 21.825
-1 | 0.181 | 0.00557 | -0.051 | 32.576
-0.5 | 0.241 | 0.00536 | -0.051 | 44.898
0 | 0.3 | 0.00525 | -0.052 | 57.049
0.5 | 0.359 | 0.00502 | -0.052 | 71.405
1 | 0.417 | 0.00511 | -0.052 | 81.539
1.5 | 0.476 | 0.00511 | -0.053 | 93.014
2 | 0.533 | 0.00523 | -0.053 | 101.932
2.5 | 0.591 | 0.0054 | -0.054 | 109.492
3 | 0.649 | 0.0056 | -0.054 | 115.79
3.5 | 0.706 | 0.00587 | -0.054 | 120.314
4 | 0.762 | 0.00601 | -0.055 | 126.864
4.5 | 0.817 | 0.00651 | -0.055 | 125.504
5 | 0.871 | 0.00669 | -0.056 | 130.124
5.5 | 0.922 | 0.00695 | -0.056 | 132.686
6 | 0.971 | 0.00671 | -0.057 | 144.559
6.5 | 1.016 | 0.00693 | -0.057 | 146.549
7 | 1.057 | 0.00716 | -0.057 | 147.59
7.5 | 1.094 | 0.00744 | -0.058 | 147.084
8 | 1.127 | 0.00769 | -0.058 | 146.44
8.5 | 1.154 | 0.00957 | -0.059 | 120.51
9 | 1.169 | 0.01007 | -0.059 | 116.059
9.5 | 1.174 | 0.01063 | -0.059 | 110.452
10 | 1.171 | 0.01116 | -0.06 | 104.978
10.5 | 1.16 | 0.01172 | -0.06 | 98.922
11 | 1.14 | 0.01243 | -0.06 | 91.715
11.5 | 1.114 | 0.0133 | -0.06 | 83.707
12 | 1.08 | 0.01438 | -0.06 | 75.091
12.5 | 1.042 | 0.01556 | -0.06 | 66.954
13 | 0.997 | 0.0173 | -0.06 | 57.659
13.5 | 0.949 | 0.01957 | -0.06 | 48.507
14 | 0.876 | 0.0301 | -0.058 | 29.093
14.5 | 0.845 | 0.02727 | -0.059 | 30.973

## 138. Re 18M Mach 0.00 (2)
BIGFOIL.COM POLAR EXPORT
NACA63-410 a=0.5
NACA63-410 a=0.5 |  |  |  | Cl Max: | 1.8841 | at alpha= | 19.5 | deg
XFOIL ncrit=9 |  |  |  | L/D Max: | 151.584 | at alpha= | 7.5 | deg
Re: | 18000000 |  |  | Cd Min: | 0.04996 | at alpha= | 20 | deg
Mach: | 0 |  |  | Cl=0 at alpha= | -2.5726 | deg
|  |  |  | @ Cl=0.1, Cd= | 0.0045392
|  |  |  | @ Cl=0.4, Cd= | 0.0041902
|  |  |  | @ Cl=0.6, Cd= | 0.0050971
alpha (deg) | Cl | Cd | Cm | Cl/Cd
-19.5 | -1.4888 | 0.04484 | -0.0611 | -33.2025
-19 | -1.5391 | 0.03302 | -0.0688 | -46.6111
-18.5 | -1.5671 | 0.02786 | -0.0671 | -56.2491
-18 | -1.5797 | 0.02527 | -0.0607 | -62.5129
-17 | -1.5337 | 0.02093 | -0.0556 | -73.2776
-16.5 | -1.4994 | 0.01898 | -0.0541 | -78.9989
-16 | -1.4615 | 0.01711 | -0.0529 | -85.4179
-15.5 | -1.4175 | 0.01579 | -0.0521 | -89.772
-15 | -1.3707 | 0.0147 | -0.0515 | -93.2449
-14.5 | -1.322 | 0.01377 | -0.0511 | -96.0058
-14 | -1.2721 | 0.01293 | -0.0507 | -98.3836
-13.5 | -1.221 | 0.01218 | -0.0505 | -100.2463
-13 | -1.1692 | 0.01149 | -0.0503 | -101.7581
-12.5 | -1.117 | 0.01078 | -0.0501 | -103.6178
-12 | -1.0645 | 0.01002 | -0.05 | -106.2375
-11.5 | -1.0113 | 0.00934 | -0.0499 | -108.2762
-11 | -0.9569 | 0.00885 | -0.0499 | -108.1243
-10.5 | -0.902 | 0.00843 | -0.05 | -106.9988
-10 | -0.8467 | 0.00803 | -0.0501 | -105.4421
-9.5 | -0.7914 | 0.00757 | -0.0502 | -104.5443
-9 | -0.7357 | 0.00719 | -0.0504 | -102.3227
-8.5 | -0.6794 | 0.00689 | -0.0506 | -98.6067
-8 | -0.6229 | 0.00663 | -0.0508 | -93.9517
-6.5 | -0.4522 | 0.00593 | -0.0517 | -76.2563
-6 | -0.3952 | 0.00565 | -0.052 | -69.9469
-5.5 | -0.3378 | 0.00547 | -0.0523 | -61.755
-4 | -0.1651 | 0.00506 | -0.0535 | -32.6285
-3.5 | -0.1073 | 0.00487 | -0.0539 | -22.0329
-2.5 | 0.0084 | 0.00468 | -0.0547 | 1.7949
-2 | 0.0663 | 0.00458 | -0.0552 | 14.476
-1.5 | 0.1241 | 0.00451 | -0.0556 | 27.5166
-1 | 0.1819 | 0.00445 | -0.0561 | 40.8764
-0.5 | 0.2397 | 0.00435 | -0.0566 | 55.1034
0 | 0.2973 | 0.00429 | -0.0571 | 69.3007
0.5 | 0.3546 | 0.00423 | -0.0576 | 83.8298
1 | 0.4116 | 0.00418 | -0.0581 | 98.4689
1.5 | 0.4683 | 0.0042 | -0.0587 | 111.5
2 | 0.525 | 0.00438 | -0.0592 | 119.863
2.5 | 0.5799 | 0.005 | -0.0595 | 115.98
3 | 0.6358 | 0.00527 | -0.0599 | 120.6452
3.5 | 0.6915 | 0.00552 | -0.0602 | 125.2717
4 | 0.7469 | 0.00576 | -0.0605 | 129.6701
4.5 | 0.8023 | 0.006 | -0.0607 | 133.7167
5 | 0.8578 | 0.00623 | -0.061 | 137.6886
5.5 | 0.9131 | 0.00644 | -0.0612 | 141.7857
6 | 0.9681 | 0.00666 | -0.0614 | 145.3604
6.5 | 1.0219 | 0.00688 | -0.0613 | 148.532
7 | 1.0751 | 0.0071 | -0.0611 | 151.4225
7.5 | 1.1293 | 0.00745 | -0.0612 | 151.5839
8 | 1.1831 | 0.00782 | -0.0613 | 151.2916
8.5 | 1.236 | 0.00825 | -0.0612 | 149.8182
9 | 1.2884 | 0.00868 | -0.0611 | 148.4332
9.5 | 1.3398 | 0.00919 | -0.0609 | 145.7889
10 | 1.3909 | 0.00966 | -0.0606 | 143.9855
10.5 | 1.4406 | 0.01023 | -0.0602 | 140.8211
12.5 | 1.6272 | 0.01282 | -0.0567 | 126.9267
13 | 1.6699 | 0.01354 | -0.0553 | 123.3309
13.5 | 1.71 | 0.01431 | -0.0535 | 119.4969
14 | 1.7467 | 0.01513 | -0.0513 | 115.4461
14.5 | 1.7645 | 0.01604 | -0.0456 | 110.0062
15 | 1.7839 | 0.01721 | -0.0411 | 103.6549
15.5 | 1.8041 | 0.01866 | -0.0374 | 96.6827
16 | 1.8205 | 0.02061 | -0.0339 | 88.3309
16.5 | 1.8407 | 0.02249 | -0.0312 | 81.8453
17 | 1.8498 | 0.02538 | -0.0281 | 72.8842
17.5 | 1.8567 | 0.02871 | -0.0255 | 64.6708
18 | 1.8683 | 0.03185 | -0.0237 | 58.6593
18.5 | 1.8773 | 0.03539 | -0.0223 | 53.0461
19 | 1.8816 | 0.0397 | -0.0213 | 47.3955
19.5 | 1.8841 | 0.04452 | -0.0209 | 42.3203
20 | 1.8841 | 0.04996 | -0.021 | 37.7122

## 139. Re 18M Mach 0.10 (1)
BIGFOIL.COM POLAR EXPORT
NACA63-410 a=0.5
NACA63-410 a=0.5 |  |  |  | Cl Max: | 1.17 | at alpha= | 9.5 | deg
JavaFoil+Calcfoil stall+Eppler ext transition |  |  |  | L/D Max: | 148.022 | at alpha= | 7.5 | deg
Re: | 18000000 |  |  | Cd Min: | 0.00501 | at alpha= | 0.5 | deg
Mach: | 0.1 |  |  | Cl=0 at alpha= | -2.5431 | deg
|  |  |  | @ Cl=0.1, Cd= | 0.0056278
|  |  |  | @ Cl=0.4, Cd= | 0.0050846
|  |  |  | @ Cl=0.6, Cd= | 0.0054538
alpha (deg) | Cl | Cd | Cm | Cl/Cd
-14 | -0.432 | 0.09394 | -0.021 | -4.596
-13.5 | -0.451 | 0.08875 | -0.021 | -5.085
-13 | -0.47 | 0.08388 | -0.022 | -5.601
-12.5 | -0.486 | 0.08006 | -0.022 | -6.069
-12 | -0.499 | 0.07685 | -0.021 | -6.497
-11.5 | -0.506 | 0.07192 | -0.021 | -7.042
-11 | -0.509 | 0.06785 | -0.022 | -7.496
-10.5 | -0.511 | 0.05988 | -0.025 | -8.527
-10 | -0.506 | 0.05582 | -0.026 | -9.059
-9.5 | -0.511 | 0.0417 | -0.032 | -12.252
-9 | -0.591 | 0.00829 | -0.045 | -71.355
-8.5 | -0.568 | 0.00752 | -0.046 | -75.577
-8 | -0.54 | 0.00729 | -0.046 | -74.052
-7.5 | -0.507 | 0.00695 | -0.046 | -72.892
-7 | -0.469 | 0.00671 | -0.047 | -69.926
-6.5 | -0.427 | 0.00649 | -0.047 | -65.717
-6 | -0.381 | 0.00635 | -0.047 | -59.972
-5.5 | -0.331 | 0.00622 | -0.048 | -53.276
-5 | -0.279 | 0.00609 | -0.048 | -45.857
-4.5 | -0.224 | 0.00596 | -0.048 | -37.638
-4 | -0.168 | 0.00588 | -0.049 | -28.627
-3.5 | -0.111 | 0.00579 | -0.049 | -19.212
-3 | -0.053 | 0.00572 | -0.05 | -9.324
-2.5 | 0.005 | 0.00564 | -0.05 | 0.911
-2 | 0.064 | 0.00564 | -0.05 | 11.352
-1.5 | 0.123 | 0.00562 | -0.051 | 21.903
-1 | 0.182 | 0.0056 | -0.051 | 32.579
-0.5 | 0.242 | 0.00537 | -0.052 | 45.065
0 | 0.301 | 0.00526 | -0.052 | 57.288
0.5 | 0.36 | 0.00501 | -0.052 | 71.984
1 | 0.419 | 0.00512 | -0.053 | 81.916
1.5 | 0.478 | 0.00513 | -0.053 | 93.125
2 | 0.536 | 0.00524 | -0.054 | 102.232
2.5 | 0.594 | 0.00543 | -0.054 | 109.447
3 | 0.652 | 0.00566 | -0.054 | 115.317
3.5 | 0.709 | 0.00576 | -0.055 | 123.207
4 | 0.766 | 0.00601 | -0.055 | 127.368
4.5 | 0.821 | 0.00655 | -0.056 | 125.417
5 | 0.875 | 0.00674 | -0.056 | 129.89
5.5 | 0.927 | 0.00696 | -0.056 | 133.099
6 | 0.975 | 0.00672 | -0.057 | 145.129
6.5 | 1.02 | 0.00694 | -0.057 | 146.869
7 | 1.061 | 0.0072 | -0.058 | 147.289
7.5 | 1.097 | 0.00741 | -0.058 | 148.022
8 | 1.129 | 0.00944 | -0.058 | 119.592
8.5 | 1.154 | 0.00965 | -0.059 | 119.575
9 | 1.167 | 0.01022 | -0.059 | 114.173
9.5 | 1.17 | 0.01075 | -0.059 | 108.766
10 | 1.163 | 0.01131 | -0.06 | 102.809
10.5 | 1.148 | 0.01191 | -0.06 | 96.357
11 | 1.124 | 0.01266 | -0.06 | 88.76
11.5 | 1.091 | 0.01364 | -0.06 | 80.035
12 | 1.051 | 0.01513 | -0.06 | 69.456
12.5 | 1.008 | 0.01609 | -0.061 | 62.622
13 | 0.957 | 0.01817 | -0.06 | 52.643
13.5 | 0.902 | 0.02088 | -0.06 | 43.217
14 | 0.798 | 0.0446 | -0.054 | 17.886
14.5 | 0.781 | 0.03239 | -0.058 | 24.119

## 140. Re 18M Mach 0.10 (2)
BIGFOIL.COM POLAR EXPORT
NACA63-410 a=0.5
NACA63-410 a=0.5 |  |  |  | Cl Max: | 1.8627 | at alpha= | 18.5 | deg
XFOIL ncrit=9 |  |  |  | L/D Max: | 151.587 | at alpha= | 7.5 | deg
Re: | 18000000 |  |  | Cd Min: | 0.05716 | at alpha= | 20 | deg
Mach: | 0.1 |  |  | Cl=0 at alpha= | -2.5729 | deg
|  |  |  | @ Cl=0.1, Cd= | 0.00454
|  |  |  | @ Cl=0.4, Cd= | 0.0041848
|  |  |  | @ Cl=0.6, Cd= | 0.0050826
alpha (deg) | Cl | Cd | Cm | Cl/Cd
-18.5 | -1.3989 | 0.04872 | -0.0604 | -28.7131
-18 | -1.47 | 0.03347 | -0.0718 | -43.9199
-17.5 | -1.5067 | 0.02823 | -0.069 | -53.3723
-17 | -1.5138 | 0.02557 | -0.0629 | -59.2022
-16.5 | -1.4908 | 0.02306 | -0.0604 | -64.6487
-16 | -1.4579 | 0.02091 | -0.0585 | -69.7226
-15.5 | -1.4234 | 0.01844 | -0.0568 | -77.1909
-15 | -1.3817 | 0.01657 | -0.0556 | -83.3856
-14.5 | -1.336 | 0.01502 | -0.0546 | -88.9481
-14 | -1.287 | 0.01381 | -0.0538 | -93.1933
-13.5 | -1.2357 | 0.01286 | -0.0532 | -96.0886
-12.5 | -1.1298 | 0.01129 | -0.0524 | -100.0709
-12 | -1.076 | 0.01056 | -0.052 | -101.8939
-11.5 | -1.0223 | 0.00973 | -0.0517 | -105.0668
-11 | -0.9675 | 0.00909 | -0.0515 | -106.4356
-10.5 | -0.9117 | 0.0086 | -0.0514 | -106.0116
-10 | -0.8555 | 0.00817 | -0.0514 | -104.7124
-9.5 | -0.7991 | 0.00774 | -0.0514 | -103.2429
-9 | -0.7428 | 0.00729 | -0.0514 | -101.893
-8.5 | -0.6858 | 0.00696 | -0.0515 | -98.5345
-8 | -0.6285 | 0.00668 | -0.0517 | -94.0868
-7.5 | -0.5711 | 0.00643 | -0.0518 | -88.818
-7 | -0.5136 | 0.00619 | -0.052 | -82.9725
-6.5 | -0.4559 | 0.00598 | -0.0523 | -76.2375
-6 | -0.3983 | 0.00568 | -0.0525 | -70.1232
-5.5 | -0.3404 | 0.00549 | -0.0528 | -62.0036
-5 | -0.2824 | 0.00535 | -0.0531 | -52.785
-3.5 | -0.1081 | 0.00488 | -0.0542 | -22.1516
-3 | -0.0498 | 0.00478 | -0.0546 | -10.4184
-2.5 | 0.0085 | 0.00468 | -0.0551 | 1.8162
-2 | 0.0667 | 0.00458 | -0.0555 | 14.5633
-1.5 | 0.1249 | 0.00451 | -0.0559 | 27.694
-1 | 0.1831 | 0.00445 | -0.0564 | 41.1461
-0.5 | 0.2412 | 0.00436 | -0.0569 | 55.3211
0 | 0.2992 | 0.00429 | -0.0574 | 69.7436
0.5 | 0.3568 | 0.00423 | -0.0579 | 84.3499
1 | 0.4141 | 0.00417 | -0.0585 | 99.3046
1.5 | 0.4712 | 0.0042 | -0.059 | 112.1905
2 | 0.5283 | 0.00438 | -0.0595 | 120.6164
2.5 | 0.5834 | 0.005 | -0.0598 | 116.68
3 | 0.6397 | 0.00528 | -0.0602 | 121.1553
4 | 0.7515 | 0.00578 | -0.0608 | 130.0173
4.5 | 0.8072 | 0.00602 | -0.061 | 134.0864
5 | 0.8631 | 0.00626 | -0.0612 | 137.8754
5.5 | 0.9188 | 0.00647 | -0.0614 | 142.0093
6 | 0.9743 | 0.00669 | -0.0615 | 145.6353
6.5 | 1.0284 | 0.00691 | -0.0614 | 148.8278
7 | 1.0821 | 0.00715 | -0.0612 | 151.3427
7.5 | 1.1369 | 0.0075 | -0.0612 | 151.5867
8 | 1.191 | 0.0079 | -0.0612 | 150.7595
8.5 | 1.2445 | 0.00832 | -0.0611 | 149.5793
9 | 1.2971 | 0.0088 | -0.0608 | 147.3977
9.5 | 1.3492 | 0.00929 | -0.0605 | 145.2314
10 | 1.4005 | 0.0098 | -0.0601 | 142.9082
10.5 | 1.4501 | 0.01043 | -0.0594 | 139.0316
11.5 | 1.5466 | 0.01172 | -0.0577 | 131.9625
12 | 1.5931 | 0.01239 | -0.0565 | 128.5795
12.5 | 1.6377 | 0.0131 | -0.0552 | 125.0153
13 | 1.6799 | 0.01388 | -0.0534 | 121.0303
13.5 | 1.7188 | 0.01471 | -0.0512 | 116.8457
14 | 1.7465 | 0.01559 | -0.0469 | 112.0269
14.5 | 1.7625 | 0.01671 | -0.0413 | 105.4758
15 | 1.7818 | 0.01819 | -0.037 | 97.9549
15.5 | 1.8017 | 0.01991 | -0.0335 | 90.4922
16 | 1.8069 | 0.02288 | -0.0292 | 78.9729
16.5 | 1.8299 | 0.02482 | -0.027 | 73.7268
17 | 1.8364 | 0.02823 | -0.0241 | 65.0514
17.5 | 1.8471 | 0.03152 | -0.022 | 58.6009
18 | 1.856 | 0.03519 | -0.0204 | 52.7423
18.5 | 1.8627 | 0.03935 | -0.0194 | 47.3367
19 | 1.8623 | 0.04459 | -0.0188 | 41.765
19.5 | 1.86 | 0.05043 | -0.019 | 36.8828
20 | 1.8542 | 0.05716 | -0.0199 | 32.4388

## 141. Re 18M Mach 0.25 (1)
BIGFOIL.COM POLAR EXPORT
NACA63-410 a=0.5
NACA63-410 a=0.5 |  |  |  | Cl Max: | 1.15 | at alpha= | 8.5 | deg
JavaFoil+Calcfoil stall+Eppler ext transition |  |  |  | L/D Max: | 145.495 | at alpha= | 6.5 | deg
Re: | 18000000 |  |  | Cd Min: | 0.00503 | at alpha= | 0.5 | deg
Mach: | 0.25 |  |  | Cl=0 at alpha= | -2.5417 | deg
|  |  |  | @ Cl=0.1, Cd= | 0.00567
|  |  |  | @ Cl=0.4, Cd= | 0.0050841
|  |  |  | @ Cl=0.6, Cd= | 0.08796
alpha (deg) | Cl | Cd | Cm | Cl/Cd
-13 | -0.22 | 0.08966 | -0.021 | -2.453
-12.5 | -0.276 | 0.08174 | -0.022 | -3.377
-12 | -0.325 | 0.07788 | -0.022 | -4.176
-11.5 | -0.363 | 0.07443 | -0.022 | -4.874
-11 | -0.392 | 0.06806 | -0.023 | -5.761
-10.5 | -0.414 | 0.0657 | -0.022 | -6.296
-10 | -0.43 | 0.06108 | -0.023 | -7.038
-9.5 | -0.439 | 0.05724 | -0.023 | -7.663
-9 | -0.441 | 0.05353 | -0.024 | -8.229
-8.5 | -0.444 | 0.04273 | -0.031 | -10.392
-8 | -0.522 | 0.00753 | -0.047 | -69.287
-7.5 | -0.498 | 0.00725 | -0.047 | -68.68
-7 | -0.466 | 0.00691 | -0.048 | -67.497
-6.5 | -0.428 | 0.00674 | -0.048 | -63.514
-6 | -0.385 | 0.0065 | -0.049 | -59.213
-5.5 | -0.337 | 0.0063 | -0.049 | -53.491
-5 | -0.285 | 0.00616 | -0.049 | -46.207
-4.5 | -0.229 | 0.00605 | -0.05 | -37.938
-4 | -0.172 | 0.00592 | -0.05 | -29.084
-3.5 | -0.114 | 0.00584 | -0.051 | -19.521
-3 | -0.055 | 0.00576 | -0.051 | -9.503
-2.5 | 0.005 | 0.00568 | -0.051 | 0.93
-2 | 0.066 | 0.00567 | -0.052 | 11.585
-1.5 | 0.126 | 0.00567 | -0.052 | 22.322
-1 | 0.187 | 0.00561 | -0.053 | 33.377
-0.5 | 0.249 | 0.00542 | -0.053 | 45.907
0 | 0.31 | 0.00529 | -0.053 | 58.485
0.5 | 0.37 | 0.00503 | -0.054 | 73.625
1 | 0.431 | 0.00514 | -0.054 | 83.744
1.5 | 0.491 | 0.00519 | -0.055 | 94.633
2 | 0.55 | 0.00526 | -0.055 | 104.583
2.5 | 0.61 | 0.00547 | -0.055 | 111.633
3 | 0.67 | 0.00571 | -0.056 | 117.323
3.5 | 0.729 | 0.00584 | -0.056 | 124.856
4 | 0.786 | 0.00616 | -0.057 | 127.655
4.5 | 0.843 | 0.00667 | -0.057 | 126.284
5 | 0.898 | 0.00689 | -0.058 | 130.252
5.5 | 0.949 | 0.00669 | -0.058 | 141.855
6 | 0.997 | 0.00688 | -0.058 | 144.931
6.5 | 1.04 | 0.00715 | -0.059 | 145.495
7 | 1.078 | 0.00743 | -0.059 | 145.02
7.5 | 1.11 | 0.00942 | -0.06 | 117.858
8 | 1.134 | 0.00968 | -0.06 | 117.202
8.5 | 1.15 | 0.01027 | -0.06 | 111.925
9 | 1.146 | 0.01084 | -0.061 | 105.769
9.5 | 1.126 | 0.01162 | -0.061 | 96.956
10 | 1.092 | 0.01238 | -0.061 | 88.225
10.5 | 1.043 | 0.01325 | -0.061 | 78.666
11 | 0.977 | 0.0146 | -0.061 | 66.936
11.5 | 0.897 | 0.01649 | -0.061 | 54.421
12 | 0.794 | 0.02236 | -0.06 | 35.489
12.5 | 0.69 | 0.02841 | -0.058 | 24.299
13 | 0.572 | 0.04388 | -0.054 | 13.028
13.5 | 0.436 | 0.08796 | -0.037 | 4.958

## 142. Re 18M Mach 0.25 (2)
BIGFOIL.COM POLAR EXPORT
NACA63-410 a=0.5
NACA63-410 a=0.5 |  |  |  | Cl Max: | 1.7409 | at alpha= | 15 | deg
XFOIL ncrit=9 |  |  |  | L/D Max: | 151.323 | at alpha= | 7 | deg
Re: | 18000000 |  |  | Cd Min: | 0.25183 | at alpha= | -20 | deg
Mach: | 0.25 |  |  | Cl=0 at alpha= | -2.5712 | deg
|  |  |  | @ Cl=0.1, Cd= | 0.0045489
|  |  |  | @ Cl=0.4, Cd= | 0.0042021
|  |  |  | @ Cl=0.6, Cd= | 0.0049768
alpha (deg) | Cl | Cd | Cm | Cl/Cd
-20 | -0.7345 | 0.25183 | 0.0631 | -2.9167
-19.5 | -0.7258 | 0.23595 | 0.0575 | -3.0761
-19 | -0.7085 | 0.2286 | 0.0529 | -3.0993
-18.5 | -0.6889 | 0.22231 | 0.0484 | -3.0988
-18 | -0.6706 | 0.21526 | 0.0438 | -3.1153
-16.5 | -0.6368 | 0.18577 | 0.0288 | -3.4279
-16 | -0.6226 | 0.17701 | 0.0238 | -3.5173
-15 | -0.638 | 0.14707 | 0.0079 | -4.3381
-14.5 | -0.6303 | 0.13791 | 0.0024 | -4.5704
-14 | -1.0367 | 0.04953 | -0.063 | -20.9307
-13.5 | -1.0699 | 0.03822 | -0.0741 | -27.9932
-13 | -1.1267 | 0.03154 | -0.0706 | -35.7229
-12.5 | -1.1667 | 0.0205 | -0.0682 | -56.9122
-12 | -1.1349 | 0.01561 | -0.0659 | -72.7034
-11.5 | -1.0835 | 0.01314 | -0.0639 | -82.4581
-11 | -1.0259 | 0.01162 | -0.0622 | -88.2874
-10.5 | -0.9662 | 0.0105 | -0.0608 | -92.019
-10 | -0.9062 | 0.00944 | -0.0596 | -95.9958
-9.5 | -0.8455 | 0.00862 | -0.0586 | -98.0858
-9 | -0.7839 | 0.00807 | -0.0577 | -97.1375
-8.5 | -0.7224 | 0.00755 | -0.057 | -95.6821
-8 | -0.6612 | 0.00706 | -0.0565 | -93.6544
-7.5 | -0.5996 | 0.00673 | -0.0561 | -89.0936
-6 | -0.416 | 0.00588 | -0.0555 | -70.7483
-5.5 | -0.3552 | 0.00559 | -0.0555 | -63.542
-5 | -0.2943 | 0.00541 | -0.0556 | -54.3993
-4.5 | -0.2335 | 0.00525 | -0.0557 | -44.4762
-4 | -0.1729 | 0.00511 | -0.056 | -33.8356
-3.5 | -0.1123 | 0.00493 | -0.0562 | -22.7789
-3 | -0.0518 | 0.0048 | -0.0565 | -10.7917
-2 | 0.069 | 0.00459 | -0.0573 | 15.0327
-1.5 | 0.1293 | 0.00451 | -0.0577 | 28.6696
-1 | 0.1894 | 0.00445 | -0.0582 | 42.5618
-0.5 | 0.2495 | 0.00437 | -0.0586 | 57.0938
0 | 0.3094 | 0.00426 | -0.0591 | 72.6291
0.5 | 0.3689 | 0.00421 | -0.0597 | 87.6247
1.5 | 0.4871 | 0.00418 | -0.0608 | 116.5311
2 | 0.5461 | 0.00436 | -0.0613 | 125.2523
2.5 | 0.6029 | 0.00501 | -0.0616 | 120.3393
3 | 0.661 | 0.00533 | -0.0619 | 124.015
3.5 | 0.7189 | 0.0056 | -0.0621 | 128.375
4 | 0.7765 | 0.0059 | -0.0623 | 131.6102
4.5 | 0.8344 | 0.00615 | -0.0624 | 135.6748
5 | 0.8926 | 0.00638 | -0.0625 | 139.906
5.5 | 0.9507 | 0.00663 | -0.0625 | 143.3937
6 | 1.0083 | 0.00689 | -0.0624 | 146.3425
6.5 | 1.0649 | 0.00711 | -0.0619 | 149.775
7 | 1.1213 | 0.00741 | -0.0614 | 151.3225
7.5 | 1.1786 | 0.0078 | -0.0611 | 151.1026
8 | 1.2352 | 0.00827 | -0.0606 | 149.3591
8.5 | 1.2908 | 0.00881 | -0.0599 | 146.5153
9 | 1.3462 | 0.00934 | -0.059 | 144.1328
9.5 | 1.4001 | 0.00998 | -0.0579 | 140.2906
10 | 1.4523 | 0.01071 | -0.0564 | 135.6022
10.5 | 1.504 | 0.01143 | -0.0548 | 131.5836
11 | 1.5537 | 0.01222 | -0.0528 | 127.144
11.5 | 1.6015 | 0.01305 | -0.0505 | 122.7203
12 | 1.6445 | 0.01404 | -0.0474 | 117.1296
12.5 | 1.6764 | 0.01512 | -0.0424 | 110.873
13 | 1.6906 | 0.01651 | -0.0353 | 102.3985
13.5 | 1.7098 | 0.01837 | -0.03 | 93.0757
14 | 1.7256 | 0.02081 | -0.0252 | 82.9217
14.5 | 1.7357 | 0.02396 | -0.0207 | 72.4416
15 | 1.7409 | 0.02786 | -0.0169 | 62.4874
15.5 | 1.7341 | 0.03311 | -0.0136 | 52.3739
16 | 1.7161 | 0.03992 | -0.0114 | 42.9885
16.5 | 1.6952 | 0.04788 | -0.011 | 35.4052
17 | 1.6675 | 0.05761 | -0.0126 | 28.9446
17.5 | 1.6322 | 0.06948 | -0.0165 | 23.4917
18 | 1.5964 | 0.08282 | -0.0225 | 19.2755
18.5 | 1.5587 | 0.0978 | -0.0306 | 15.9376
19 | 1.5244 | 0.1134 | -0.04 | 13.4427
19.5 | 1.4912 | 0.12956 | -0.0503 | 11.5097
20 | 1.4556 | 0.14687 | -0.0618 | 9.9108

## 143. Re 18M Mach 0.50 (1)
BIGFOIL.COM POLAR EXPORT
NACA63-410 a=0.5
NACA63-410 a=0.5 |  |  |  | Cl Max: | 1.185 | at alpha= | 20 | deg
JavaFoil+Calcfoil stall+Eppler ext transition |  |  |  | L/D Max: | 137.235 | at alpha= | 4.5 | deg
Re: | 18000000 |  |  | Cd Min: | 0.00513 | at alpha= | 0 | deg
Mach: | 0.5 |  |  | Cl=0 at alpha= | -2.5448 | deg
|  |  |  | @ Cl=0.1, Cd= | 0.0058041
|  |  |  | @ Cl=0.4, Cd= | 0.0051538
|  |  |  | @ Cl=0.6, Cd= | 0.0053243
alpha (deg) | Cl | Cd | Cm | Cl/Cd
-20 | -0.948 | 0.16657 | -0.027 | -5.69
-19.5 | -0.921 | 0.15876 | -0.027 | -5.802
-19 | -0.894 | 0.155 | -0.026 | -5.766
-18.5 | -0.866 | 0.14943 | -0.026 | -5.798
-18 | -0.839 | 0.14319 | -0.026 | -5.861
-17.5 | -0.813 | 0.13406 | -0.027 | -6.064
-17 | -0.786 | 0.12917 | -0.027 | -6.086
-16.5 | -0.76 | 0.11968 | -0.027 | -6.35
-16 | -0.731 | 0.11789 | -0.026 | -6.203
-15.5 | -0.706 | 0.10706 | -0.027 | -6.59
-15 | -0.688 | 0.08643 | -0.031 | -7.964
-14.5 | -0.668 | 0.07495 | -0.033 | -8.915
-14 | -0.623 | 0.09588 | -0.027 | -6.5
-13.5 | -0.597 | 0.08802 | -0.027 | -6.782
-13 | -0.574 | 0.07679 | -0.03 | -7.476
-12.5 | -0.554 | 0.06504 | -0.033 | -8.522
-12 | -0.538 | 0.05181 | -0.037 | -10.386
-11.5 | -0.545 | 0.02583 | -0.044 | -21.099
-11 | -0.459 | 0.07258 | -0.026 | -6.323
-10.5 | -0.432 | 0.06589 | -0.027 | -6.562
-10 | -0.407 | 0.05908 | -0.029 | -6.893
-9.5 | -0.386 | 0.04936 | -0.034 | -7.817
-9 | -0.431 | 0.00922 | -0.052 | -46.75
-8.5 | -0.401 | 0.00837 | -0.052 | -47.845
-8 | -0.296 | 0.05109 | -0.026 | -5.792
-7.5 | -0.269 | 0.04817 | -0.026 | -5.58
-7 | -0.242 | 0.04373 | -0.028 | -5.541
-6.5 | -0.266 | 0.0074 | -0.054 | -35.966
-6 | -0.188 | 0.04001 | -0.028 | -4.689
-5.5 | -0.321 | 0.00691 | -0.055 | -46.426
-5 | -0.296 | 0.00666 | -0.055 | -44.422
-4.5 | -0.246 | 0.00639 | -0.056 | -38.466
-4 | -0.188 | 0.00621 | -0.056 | -30.224
-3.5 | -0.125 | 0.00607 | -0.057 | -20.67
-3 | -0.061 | 0.00593 | -0.057 | -10.215
-2.5 | 0.006 | 0.00586 | -0.057 | 1.002
-2 | 0.073 | 0.00582 | -0.058 | 12.596
-1.5 | 0.141 | 0.00578 | -0.058 | 24.41
-1 | 0.209 | 0.00575 | -0.059 | 36.413
-0.5 | 0.278 | 0.00555 | -0.059 | 50.049
0 | 0.346 | 0.00513 | -0.06 | 67.344
0.5 | 0.414 | 0.00516 | -0.06 | 80.132
1 | 0.481 | 0.00528 | -0.061 | 91.094
1.5 | 0.549 | 0.00534 | -0.061 | 102.864
2 | 0.614 | 0.00532 | -0.061 | 115.5
2.5 | 0.682 | 0.00557 | -0.062 | 122.452
3 | 0.748 | 0.00593 | -0.062 | 126.05
3.5 | 0.813 | 0.00636 | -0.063 | 127.859
4 | 0.875 | 0.00656 | -0.063 | 133.372
4.5 | 0.935 | 0.00681 | -0.064 | 137.235
5 | 0.991 | 0.00865 | -0.064 | 114.565
5.5 | 1.038 | 0.0091 | -0.065 | 114.176
6 | 1.072 | 0.00965 | -0.065 | 111.021
6.5 | 1.081 | 0.01035 | -0.065 | 104.48
7 | 1.041 | 0.01125 | -0.066 | 92.557
7.5 | 0.657 | 0.01223 | -0.066 | 53.695
8 | 0.673 | 0.01497 | -0.065 | 44.933
8.5 | 0.717 | 0.0134 | -0.066 | 53.473
9 | 0.744 | 0.015 | -0.067 | 49.59
9.5 | 0.642 | 0.06208 | -0.036 | 10.34
10 | 0.804 | 0.0161 | -0.067 | 49.948
10.5 | 0.83 | 0.018 | -0.067 | 46.105
11 | 0.839 | 0.02435 | -0.066 | 34.435
11.5 | 0.89 | 0.01898 | -0.068 | 46.877
12 | 0.914 | 0.02139 | -0.068 | 42.735
12.5 | 0.933 | 0.02556 | -0.067 | 36.513
13 | 0.935 | 0.03616 | -0.065 | 25.842
13.5 | 0.987 | 0.02863 | -0.068 | 34.469
14 | 1.001 | 0.03519 | -0.067 | 28.434
14.5 | 1.011 | 0.04437 | -0.065 | 22.791
15 | 0.958 | 0.0888 | -0.053 | 10.791
15.5 | 0.953 | 0.12608 | -0.043 | 7.559
16 | 0.98 | 0.12855 | -0.044 | 7.626
16.5 | 1.008 | 0.13331 | -0.046 | 7.563
17 | 1.032 | 0.14216 | -0.046 | 7.262
17.5 | 1.056 | 0.15537 | -0.046 | 6.797
18 | 1.082 | 0.15806 | -0.047 | 6.847
18.5 | 1.11 | 0.16328 | -0.048 | 6.798
19 | 1.136 | 0.16955 | -0.049 | 6.7
19.5 | 1.159 | 0.18173 | -0.049 | 6.38
20 | 1.185 | 0.18956 | -0.05 | 6.254

## 144. Re 18M Mach 0.50 (2)
BIGFOIL.COM POLAR EXPORT
NACA63-410 a=0.5
NACA63-410 a=0.5 |  |  |  | Cl Max: | 1.3574 | at alpha= | 7.5 | deg
XFOIL ncrit=9 |  |  |  | L/D Max: | 151.293 | at alpha= | 6.5 | deg
Re: | 18000000 |  |  | Cd Min: | 0.275 | at alpha= | -20 | deg
Mach: | 0.5 |  |  | Cl=0 at alpha= | -2.5659 | deg
|  |  |  | @ Cl=0.1, Cd= | 0.0046376
|  |  |  | @ Cl=0.4, Cd= | 0.0041942
|  |  |  | @ Cl=0.6, Cd= | 0.0042172
alpha (deg) | Cl | Cd | Cm | Cl/Cd
-20 | -0.8062 | 0.275 | 0.0777 | -2.9316
-19.5 | -0.7827 | 0.26707 | 0.0722 | -2.9307
-19 | -0.7594 | 0.25877 | 0.0668 | -2.9347
-18 | -0.7169 | 0.24204 | 0.0574 | -2.9619
-17.5 | -0.6944 | 0.23309 | 0.0521 | -2.9791
-17 | -0.6732 | 0.22298 | 0.0466 | -3.0191
-16.5 | -0.6522 | 0.21342 | 0.0413 | -3.0559
-16 | -0.6321 | 0.20379 | 0.036 | -3.1017
-15.5 | -0.61 | 0.19552 | 0.031 | -3.1199
-15 | -0.5863 | 0.18801 | 0.0261 | -3.1185
-14.5 | -0.5676 | 0.17852 | 0.0208 | -3.1795
-14 | -0.5484 | 0.16941 | 0.0156 | -3.2371
-13.5 | -0.5321 | 0.15938 | 0.01 | -3.3386
-13 | -0.518 | 0.14922 | 0.0044 | -3.4714
-12.5 | -0.4994 | 0.14083 | -0.0007 | -3.5461
-12 | -0.4856 | 0.13156 | -0.006 | -3.6911
-11.5 | -0.4745 | 0.12207 | -0.0115 | -3.8871
-11 | -0.4677 | 0.11197 | -0.0175 | -4.177
-10.5 | -0.4559 | 0.10367 | -0.0224 | -4.3976
-10 | -0.4481 | 0.09496 | -0.0277 | -4.7188
-9.5 | -0.4415 | 0.08657 | -0.0327 | -5.0999
-9 | -0.4355 | 0.07851 | -0.0377 | -5.5471
-8.5 | -0.4358 | 0.07007 | -0.043 | -6.2195
-8 | -0.4617 | 0.05883 | -0.0509 | -7.848
-7.5 | -0.4779 | 0.04989 | -0.0599 | -9.5791
-7 | -0.4854 | 0.03867 | -0.0679 | -12.5524
-6.5 | -0.476 | 0.02872 | -0.0711 | -16.5738
-6 | -0.4561 | 0.01811 | -0.0718 | -25.185
-5.5 | -0.4243 | 0.00795 | -0.0706 | -53.3711
-5 | -0.3527 | 0.0063 | -0.0685 | -55.9841
-4.5 | -0.2786 | 0.00568 | -0.0671 | -49.0493
-4 | -0.2051 | 0.00539 | -0.0661 | -38.0519
-3.5 | -0.1327 | 0.00517 | -0.0656 | -25.6673
-3 | -0.0613 | 0.00494 | -0.0653 | -12.4089
-2.5 | 0.0093 | 0.00479 | -0.0652 | 1.9415
-2 | 0.0795 | 0.00467 | -0.0654 | 17.0236
-1.5 | 0.1491 | 0.00456 | -0.0657 | 32.6974
-1 | 0.2183 | 0.00448 | -0.0661 | 48.7277
-0.5 | 0.2872 | 0.0044 | -0.0665 | 65.2727
0.5 | 0.4242 | 0.00415 | -0.0677 | 102.2169
1.5 | 0.5596 | 0.00408 | -0.0689 | 137.1569
2 | 0.6273 | 0.00431 | -0.0693 | 145.5452
2.5 | 0.6916 | 0.00508 | -0.0693 | 136.1417
3 | 0.7573 | 0.00559 | -0.0693 | 135.4741
4 | 0.8893 | 0.00641 | -0.0685 | 138.7363
4.5 | 0.957 | 0.00673 | -0.0679 | 142.1991
5 | 1.0254 | 0.00705 | -0.067 | 145.4468
5.5 | 1.094 | 0.00741 | -0.0658 | 147.6383
6 | 1.1625 | 0.00777 | -0.0641 | 149.6139
6.5 | 1.2285 | 0.00812 | -0.0614 | 151.2931
7 | 1.2972 | 0.00876 | -0.0587 | 148.0822
7.5 | 1.3574 | 0.00996 | -0.0539 | 136.2851

## 145. Re 20M Mach 0.00 (1)
BIGFOIL.COM POLAR EXPORT
NACA63-410 a=0.5
NACA63-410 a=0.5 |  |  |  | Cl Max: | 1.175 | at alpha= | 9.5 | deg
JavaFoil+Calcfoil stall+Eppler ext transition |  |  |  | L/D Max: | 150.826 | at alpha= | 7.5 | deg
Re: | 20000000 |  |  | Cd Min: | 0.00511 | at alpha= | 0.5 | deg
Mach: | 0 |  |  | Cl=0 at alpha= | -2.5431 | deg
|  |  |  | @ Cl=0.1, Cd= | 0.0055856
|  |  |  | @ Cl=0.4, Cd= | 0.0051453
|  |  |  | @ Cl=0.6, Cd= | 0.0054657
alpha (deg) | Cl | Cd | Cm | Cl/Cd
-14.5 | -0.447 | 0.09733 | -0.021 | -4.592
-14 | -0.465 | 0.09268 | -0.021 | -5.013
-13.5 | -0.481 | 0.08833 | -0.021 | -5.445
-13 | -0.496 | 0.08285 | -0.022 | -5.988
-12.5 | -0.509 | 0.07914 | -0.022 | -6.428
-12 | -0.519 | 0.07567 | -0.021 | -6.854
-11.5 | -0.523 | 0.07058 | -0.022 | -7.415
-11 | -0.523 | 0.06599 | -0.023 | -7.924
-10.5 | -0.521 | 0.0599 | -0.025 | -8.699
-10 | -0.518 | 0.05199 | -0.028 | -9.972
-9.5 | -0.612 | 0.00855 | -0.044 | -71.665
-9 | -0.596 | 0.00785 | -0.045 | -75.971
-8.5 | -0.572 | 0.00743 | -0.045 | -76.955
-8 | -0.542 | 0.00709 | -0.046 | -76.489
-7.5 | -0.508 | 0.00684 | -0.046 | -74.172
-7 | -0.469 | 0.00661 | -0.046 | -70.876
-6.5 | -0.426 | 0.00641 | -0.047 | -66.45
-6 | -0.38 | 0.00631 | -0.047 | -60.163
-5.5 | -0.33 | 0.00615 | -0.047 | -53.649
-5 | -0.278 | 0.00602 | -0.048 | -46.172
-4.5 | -0.223 | 0.00593 | -0.048 | -37.688
-4 | -0.168 | 0.00583 | -0.049 | -28.758
-3.5 | -0.111 | 0.00573 | -0.049 | -19.326
-3 | -0.053 | 0.00566 | -0.049 | -9.376
-2.5 | 0.005 | 0.00563 | -0.05 | 0.909
-2 | 0.064 | 0.00561 | -0.05 | 11.355
-1.5 | 0.123 | 0.00557 | -0.051 | 22.009
-1 | 0.181 | 0.00557 | -0.051 | 32.578
-0.5 | 0.241 | 0.00538 | -0.051 | 44.733
0 | 0.3 | 0.00533 | -0.052 | 56.242
0.5 | 0.359 | 0.00511 | -0.052 | 70.127
1 | 0.417 | 0.00516 | -0.052 | 80.863
1.5 | 0.476 | 0.00518 | -0.053 | 91.815
2 | 0.533 | 0.00529 | -0.053 | 100.763
2.5 | 0.591 | 0.00543 | -0.054 | 108.961
3 | 0.649 | 0.00566 | -0.054 | 114.698
3.5 | 0.706 | 0.00589 | -0.054 | 119.759
4 | 0.762 | 0.00596 | -0.055 | 127.909
4.5 | 0.817 | 0.00643 | -0.055 | 127.163
5 | 0.871 | 0.0066 | -0.056 | 132.077
5.5 | 0.922 | 0.00686 | -0.056 | 134.478
6 | 0.971 | 0.0066 | -0.057 | 147.192
6.5 | 1.016 | 0.00681 | -0.057 | 149.236
7 | 1.057 | 0.00703 | -0.057 | 150.339
7.5 | 1.094 | 0.00726 | -0.058 | 150.826
8 | 1.127 | 0.00759 | -0.058 | 148.541
8.5 | 1.154 | 0.00943 | -0.059 | 122.396
9 | 1.169 | 0.00991 | -0.059 | 117.912
9.5 | 1.175 | 0.01045 | -0.059 | 112.405
10 | 1.172 | 0.01097 | -0.06 | 106.884
10.5 | 1.161 | 0.01151 | -0.06 | 100.858
11 | 1.142 | 0.01221 | -0.06 | 93.482
11.5 | 1.115 | 0.01303 | -0.06 | 85.57
12 | 1.082 | 0.01405 | -0.06 | 76.973
12.5 | 1.043 | 0.01523 | -0.061 | 68.463
13 | 0.999 | 0.01687 | -0.06 | 59.221
13.5 | 0.951 | 0.01896 | -0.06 | 50.173
14 | 0.883 | 0.02741 | -0.058 | 32.203
14.5 | 0.847 | 0.02635 | -0.059 | 32.131

## 146. Re 20M Mach 0.00 (2)
BIGFOIL.COM POLAR EXPORT
NACA63-410 a=0.5
NACA63-410 a=0.5 |  |  |  | Cl Max: | 1.9018 | at alpha= | 20 | deg
XFOIL ncrit=9 |  |  |  | L/D Max: | 154.426 | at alpha= | 7.5 | deg
Re: | 20000000 |  |  | Cd Min: | 0.06304 | at alpha= | -20 | deg
Mach: | 0 |  |  | Cl=0 at alpha= | -2.5717 | deg
|  |  |  | @ Cl=0.1, Cd= | 0.004489
|  |  |  | @ Cl=0.4, Cd= | 0.004282
|  |  |  | @ Cl=0.6, Cd= | 0.0051199
alpha (deg) | Cl | Cd | Cm | Cl/Cd
-20 | -1.4226 | 0.06304 | -0.047 | -22.5666
-19.5 | -1.538 | 0.03807 | -0.0665 | -40.3993
-19 | -1.5728 | 0.0302 | -0.0693 | -52.0795
-18.5 | -1.5995 | 0.02646 | -0.0644 | -60.4497
-18 | -1.5935 | 0.02418 | -0.0598 | -65.9016
-17.5 | -1.5697 | 0.02238 | -0.057 | -70.1385
-17 | -1.5364 | 0.02072 | -0.0554 | -74.1506
-16.5 | -1.5024 | 0.01866 | -0.0539 | -80.5145
-16 | -1.4634 | 0.01688 | -0.0527 | -86.6943
-15.5 | -1.4196 | 0.01552 | -0.0519 | -91.4691
-15 | -1.373 | 0.01438 | -0.0513 | -95.4798
-14.5 | -1.3242 | 0.01345 | -0.0509 | -98.4535
-14 | -1.274 | 0.01263 | -0.0506 | -100.8709
-13.5 | -1.2228 | 0.0119 | -0.0503 | -102.7563
-13 | -1.1707 | 0.01123 | -0.0501 | -104.2476
-12.5 | -1.1181 | 0.01058 | -0.05 | -105.6805
-12 | -1.0653 | 0.0099 | -0.0499 | -107.6061
-11.5 | -1.0122 | 0.00919 | -0.0498 | -110.1415
-11 | -0.9578 | 0.00868 | -0.0498 | -110.3456
-10.5 | -0.9028 | 0.00826 | -0.0499 | -109.2978
-10 | -0.8474 | 0.00788 | -0.0501 | -107.5381
-9.5 | -0.7919 | 0.00746 | -0.0502 | -106.1528
-9 | -0.7362 | 0.00705 | -0.0503 | -104.4255
-8.5 | -0.68 | 0.00676 | -0.0506 | -100.5917
-8 | -0.6234 | 0.00651 | -0.0508 | -95.7604
-7.5 | -0.5666 | 0.00626 | -0.0511 | -90.5112
-7 | -0.5096 | 0.00604 | -0.0514 | -84.3709
-6.5 | -0.4525 | 0.00584 | -0.0517 | -77.4829
-6 | -0.3955 | 0.00556 | -0.052 | -71.1331
-5.5 | -0.3381 | 0.00539 | -0.0523 | -62.7273
-5 | -0.2806 | 0.00524 | -0.0527 | -53.5496
-4.5 | -0.2229 | 0.00511 | -0.0531 | -43.6204
-3.5 | -0.1075 | 0.00482 | -0.0539 | -22.3029
-3 | -0.0496 | 0.0047 | -0.0543 | -10.5532
-2.5 | 0.0083 | 0.00463 | -0.0547 | 1.7927
-2 | 0.0661 | 0.00453 | -0.0552 | 14.5916
-1.5 | 0.124 | 0.00446 | -0.0556 | 27.8027
-1 | 0.1819 | 0.00439 | -0.0561 | 41.4351
-0.5 | 0.2396 | 0.00435 | -0.0566 | 55.0805
0 | 0.2971 | 0.0043 | -0.0571 | 69.093
1 | 0.4114 | 0.00428 | -0.0581 | 96.1215
1.5 | 0.4681 | 0.00426 | -0.0587 | 109.8826
2 | 0.5247 | 0.00448 | -0.0591 | 117.1205
2.5 | 0.5798 | 0.00503 | -0.0595 | 115.2684
3 | 0.636 | 0.00528 | -0.0599 | 120.4545
3.5 | 0.6917 | 0.00555 | -0.0602 | 124.6306
4 | 0.7473 | 0.00579 | -0.0605 | 129.0674
4.5 | 0.8028 | 0.00598 | -0.0608 | 134.2475
5 | 0.8584 | 0.00618 | -0.0611 | 138.8997
5.5 | 0.9139 | 0.00639 | -0.0613 | 143.0203
6 | 0.9691 | 0.00661 | -0.0615 | 146.6112
6.5 | 1.0237 | 0.00684 | -0.0616 | 149.6637
7 | 1.0763 | 0.00706 | -0.0613 | 152.4504
7.5 | 1.1304 | 0.00732 | -0.0614 | 154.4262
8 | 1.1841 | 0.0077 | -0.0614 | 153.7792
8.5 | 1.2373 | 0.0081 | -0.0614 | 152.7531
9 | 1.2896 | 0.00855 | -0.0613 | 150.8304
9.5 | 1.3414 | 0.00902 | -0.0611 | 148.714
10 | 1.3926 | 0.0095 | -0.0609 | 146.5895
10.5 | 1.4423 | 0.01007 | -0.0604 | 143.2274
12 | 1.5856 | 0.01189 | -0.0583 | 133.3558
12.5 | 1.6309 | 0.01255 | -0.0572 | 129.9522
13 | 1.6743 | 0.01325 | -0.0559 | 126.3623
13.5 | 1.7153 | 0.014 | -0.0543 | 122.5214
14 | 1.7531 | 0.0148 | -0.0522 | 118.4527
14.5 | 1.7765 | 0.01566 | -0.0475 | 113.4419
15 | 1.7932 | 0.01677 | -0.0423 | 106.929
15.5 | 1.8134 | 0.01815 | -0.0384 | 99.9118
16 | 1.8273 | 0.02016 | -0.0345 | 90.6399
16.5 | 1.8481 | 0.02197 | -0.0318 | 84.1193
17 | 1.8544 | 0.02502 | -0.0283 | 74.1167
17.5 | 1.8686 | 0.02769 | -0.0261 | 67.4828
18 | 1.881 | 0.03069 | -0.0242 | 61.2903
18.5 | 1.8911 | 0.03407 | -0.0227 | 55.5063
19 | 1.8965 | 0.03815 | -0.0215 | 49.7117
19.5 | 1.9003 | 0.0427 | -0.0209 | 44.5035
20 | 1.9018 | 0.04785 | -0.0209 | 39.745

## 147. Re 20M Mach 0.10 (1)
BIGFOIL.COM POLAR EXPORT
NACA63-410 a=0.5
NACA63-410 a=0.5 |  |  |  | Cl Max: | 1.17 | at alpha= | 9.5 | deg
JavaFoil+Calcfoil stall+Eppler ext transition |  |  |  | L/D Max: | 150.473 | at alpha= | 7 | deg
Re: | 20000000 |  |  | Cd Min: | 0.0051 | at alpha= | 0.5 | deg
Mach: | 0.1 |  |  | Cl=0 at alpha= | -2.5431 | deg
|  |  |  | @ Cl=0.1, Cd= | 0.0056078
|  |  |  | @ Cl=0.4, Cd= | 0.0051339
|  |  |  | @ Cl=0.6, Cd= | 0.0054628
alpha (deg) | Cl | Cd | Cm | Cl/Cd
-14 | -0.432 | 0.09267 | -0.021 | -4.66
-13.5 | -0.451 | 0.08817 | -0.021 | -5.121
-13 | -0.47 | 0.08327 | -0.022 | -5.644
-12.5 | -0.486 | 0.07963 | -0.022 | -6.104
-12 | -0.5 | 0.07559 | -0.021 | -6.608
-11.5 | -0.507 | 0.07131 | -0.022 | -7.107
-11 | -0.509 | 0.0669 | -0.022 | -7.609
-10.5 | -0.511 | 0.05904 | -0.026 | -8.661
-10 | -0.507 | 0.05483 | -0.027 | -9.242
-9.5 | -0.519 | 0.03645 | -0.034 | -14.243
-9 | -0.591 | 0.00823 | -0.045 | -71.791
-8.5 | -0.568 | 0.00749 | -0.046 | -75.84
-8 | -0.54 | 0.00718 | -0.046 | -75.203
-7.5 | -0.507 | 0.00686 | -0.046 | -73.929
-7 | -0.469 | 0.00663 | -0.047 | -70.776
-6.5 | -0.427 | 0.00644 | -0.047 | -66.239
-6 | -0.381 | 0.00632 | -0.047 | -60.257
-5.5 | -0.331 | 0.00615 | -0.048 | -53.858
-5 | -0.279 | 0.00602 | -0.048 | -46.351
-4.5 | -0.224 | 0.00593 | -0.048 | -37.86
-4 | -0.168 | 0.00582 | -0.049 | -28.922
-3.5 | -0.111 | 0.00574 | -0.049 | -19.355
-3 | -0.053 | 0.00569 | -0.05 | -9.367
-2.5 | 0.005 | 0.00562 | -0.05 | 0.915
-2 | 0.064 | 0.00562 | -0.05 | 11.392
-1.5 | 0.123 | 0.0056 | -0.051 | 21.994
-1 | 0.182 | 0.00558 | -0.051 | 32.683
-0.5 | 0.242 | 0.0054 | -0.052 | 44.828
0 | 0.301 | 0.00531 | -0.052 | 56.68
0.5 | 0.36 | 0.0051 | -0.052 | 70.595
1 | 0.419 | 0.00515 | -0.053 | 81.353
1.5 | 0.478 | 0.00518 | -0.053 | 92.295
2 | 0.536 | 0.0053 | -0.054 | 101.055
2.5 | 0.594 | 0.00544 | -0.054 | 109.194
3 | 0.652 | 0.00566 | -0.054 | 115.283
3.5 | 0.709 | 0.0059 | -0.055 | 120.335
4 | 0.766 | 0.006 | -0.055 | 127.588
4.5 | 0.821 | 0.00648 | -0.056 | 126.736
5 | 0.875 | 0.00664 | -0.056 | 131.849
5.5 | 0.927 | 0.00686 | -0.056 | 135.086
6 | 0.975 | 0.0066 | -0.057 | 147.669
6.5 | 1.02 | 0.00682 | -0.057 | 149.513
7 | 1.061 | 0.00705 | -0.058 | 150.473
7.5 | 1.097 | 0.00732 | -0.058 | 149.961
8 | 1.129 | 0.00766 | -0.058 | 147.392
8.5 | 1.155 | 0.00951 | -0.059 | 121.47
9 | 1.167 | 0.01001 | -0.059 | 116.593
9.5 | 1.17 | 0.01058 | -0.06 | 110.589
10 | 1.164 | 0.01112 | -0.06 | 104.69
10.5 | 1.149 | 0.01174 | -0.06 | 97.861
11 | 1.125 | 0.01243 | -0.06 | 90.502
11.5 | 1.092 | 0.01341 | -0.06 | 81.449
12 | 1.052 | 0.01479 | -0.061 | 71.143
12.5 | 1.009 | 0.01585 | -0.061 | 63.653
13 | 0.957 | 0.01796 | -0.06 | 53.301
13.5 | 0.905 | 0.02013 | -0.06 | 44.928
14 | 0.817 | 0.03524 | -0.057 | 23.192
14.5 | 0.784 | 0.03088 | -0.059 | 25.394

## 148. Re 20M Mach 0.10 (2)
BIGFOIL.COM POLAR EXPORT
NACA63-410 a=0.5
NACA63-410 a=0.5 |  |  |  | Cl Max: | 1.8793 | at alpha= | 19 | deg
XFOIL ncrit=9 |  |  |  | L/D Max: | 154.41 | at alpha= | 7.5 | deg
Re: | 20000000 |  |  | Cd Min: | 0.05464 | at alpha= | 20 | deg
Mach: | 0.1 |  |  | Cl=0 at alpha= | -2.5712 | deg
|  |  |  | @ Cl=0.1, Cd= | 0.0044898
|  |  |  | @ Cl=0.4, Cd= | 0.00427
|  |  |  | @ Cl=0.6, Cd= | 0.0051067
alpha (deg) | Cl | Cd | Cm | Cl/Cd
-18.5 | -1.4604 | 0.03977 | -0.0684 | -36.7211
-17.5 | -1.54 | 0.02688 | -0.066 | -57.2917
-17 | -1.5286 | 0.02439 | -0.0621 | -62.6732
-16.5 | -1.5007 | 0.0221 | -0.0598 | -67.905
-16 | -1.465 | 0.02011 | -0.0581 | -72.8493
-15.5 | -1.4265 | 0.01808 | -0.0567 | -78.8993
-15 | -1.3836 | 0.01634 | -0.0555 | -84.6756
-14.5 | -1.3377 | 0.01479 | -0.0545 | -90.4462
-14 | -1.2891 | 0.0135 | -0.0537 | -95.4889
-13.5 | -1.2377 | 0.01255 | -0.0531 | -98.6215
-13 | -1.1849 | 0.01174 | -0.0526 | -100.9284
-12.5 | -1.1313 | 0.01103 | -0.0523 | -102.5657
-12 | -1.0771 | 0.01036 | -0.052 | -103.9672
-11.5 | -1.0229 | 0.00962 | -0.0517 | -106.3306
-11 | -0.9684 | 0.00891 | -0.0515 | -108.6869
-10.5 | -0.9125 | 0.00843 | -0.0514 | -108.2444
-9.5 | -0.7997 | 0.00761 | -0.0513 | -105.0854
-9 | -0.7433 | 0.00717 | -0.0514 | -103.6681
-8.5 | -0.6863 | 0.00683 | -0.0515 | -100.4832
-8 | -0.629 | 0.00656 | -0.0516 | -95.8841
-7.5 | -0.5716 | 0.0063 | -0.0518 | -90.7302
-7 | -0.514 | 0.00608 | -0.052 | -84.5395
-6 | -0.3986 | 0.00559 | -0.0525 | -71.3059
-5.5 | -0.3407 | 0.0054 | -0.0528 | -63.0926
-5 | -0.2827 | 0.00525 | -0.0531 | -53.8476
-3.5 | -0.1082 | 0.00482 | -0.0542 | -22.4481
-3 | -0.05 | 0.0047 | -0.0546 | -10.6383
-2.5 | 0.0083 | 0.00463 | -0.0551 | 1.7927
-2 | 0.0665 | 0.00453 | -0.0555 | 14.6799
-1.5 | 0.1248 | 0.00446 | -0.0559 | 27.9821
-1 | 0.183 | 0.00439 | -0.0564 | 41.6856
-0.5 | 0.2411 | 0.00435 | -0.0569 | 55.4253
0 | 0.299 | 0.0043 | -0.0574 | 69.5349
0.5 | 0.3566 | 0.00427 | -0.0579 | 83.5129
1 | 0.4139 | 0.00427 | -0.0584 | 96.9321
1.5 | 0.471 | 0.00426 | -0.059 | 110.5634
2 | 0.5279 | 0.00448 | -0.0595 | 117.8348
2.5 | 0.5833 | 0.00503 | -0.0598 | 115.9642
3 | 0.6399 | 0.00529 | -0.0602 | 120.9641
3.5 | 0.6959 | 0.00556 | -0.0605 | 125.1619
4 | 0.7518 | 0.0058 | -0.0608 | 129.6207
4.5 | 0.8078 | 0.006 | -0.0611 | 134.6333
5 | 0.8638 | 0.0062 | -0.0613 | 139.3226
5.5 | 0.9196 | 0.00642 | -0.0615 | 143.2399
6 | 0.9752 | 0.00664 | -0.0617 | 146.8675
6.5 | 1.0304 | 0.00687 | -0.0618 | 149.9854
7 | 1.0832 | 0.0071 | -0.0614 | 152.5634
7.5 | 1.138 | 0.00737 | -0.0614 | 154.4098
8 | 1.192 | 0.00777 | -0.0613 | 153.4106
8.5 | 1.2458 | 0.00817 | -0.0613 | 152.4847
9 | 1.2984 | 0.00866 | -0.061 | 149.9307
9.5 | 1.3508 | 0.00912 | -0.0608 | 148.114
10 | 1.4022 | 0.00964 | -0.0603 | 145.4564
10.5 | 1.452 | 0.01026 | -0.0597 | 141.5205
11 | 1.5012 | 0.01088 | -0.0589 | 137.9779
11.5 | 1.5497 | 0.01147 | -0.0581 | 135.109
12 | 1.5966 | 0.01213 | -0.057 | 131.6241
12.5 | 1.6419 | 0.01282 | -0.0557 | 128.0733
13 | 1.6848 | 0.01357 | -0.0541 | 124.1562
13.5 | 1.7247 | 0.01438 | -0.052 | 119.9374
14 | 1.7585 | 0.01527 | -0.0489 | 115.1604
14.5 | 1.7726 | 0.01628 | -0.0426 | 108.8821
15 | 1.7893 | 0.01779 | -0.0378 | 100.579
15.5 | 1.8093 | 0.01944 | -0.0342 | 93.071
16 | 1.8181 | 0.0221 | -0.03 | 82.267
16.5 | 1.8356 | 0.02439 | -0.0273 | 75.2604
17 | 1.8493 | 0.02716 | -0.0247 | 68.0891
17.5 | 1.8611 | 0.03029 | -0.0226 | 61.4427
18 | 1.8709 | 0.03379 | -0.0208 | 55.3685
18.5 | 1.8783 | 0.03776 | -0.0196 | 49.7431
19 | 1.8793 | 0.04271 | -0.0188 | 44.0014
19.5 | 1.8784 | 0.04828 | -0.0187 | 38.9064
20 | 1.8741 | 0.05464 | -0.0194 | 34.299

## 149. Re 20M Mach 0.25 (1)
BIGFOIL.COM POLAR EXPORT
NACA63-410 a=0.5
NACA63-410 a=0.5 |  |  |  | Cl Max: | 1.151 | at alpha= | 8.5 | deg
JavaFoil+Calcfoil stall+Eppler ext transition |  |  |  | L/D Max: | 146.793 | at alpha= | 6.5 | deg
Re: | 20000000 |  |  | Cd Min: | 0.00514 | at alpha= | 0.5 | deg
Mach: | 0.25 |  |  | Cl=0 at alpha= | -2.5417 | deg
|  |  |  | @ Cl=0.1, Cd= | 0.0056373
|  |  |  | @ Cl=0.4, Cd= | 0.0051597
|  |  |  | @ Cl=0.6, Cd= | 0.0889
alpha (deg) | Cl | Cd | Cm | Cl/Cd
-13 | -0.22 | 0.08889 | -0.021 | -2.474
-12.5 | -0.276 | 0.08161 | -0.022 | -3.384
-12 | -0.325 | 0.07782 | -0.022 | -4.18
-11.5 | -0.363 | 0.07343 | -0.022 | -4.941
-11 | -0.392 | 0.06754 | -0.023 | -5.805
-10.5 | -0.414 | 0.06567 | -0.022 | -6.301
-10 | -0.43 | 0.06091 | -0.023 | -7.059
-9.5 | -0.439 | 0.05706 | -0.024 | -7.688
-9 | -0.441 | 0.05321 | -0.025 | -8.283
-8.5 | -0.439 | 0.04665 | -0.028 | -9.407
-8 | -0.522 | 0.00781 | -0.047 | -66.816
-7.5 | -0.498 | 0.00714 | -0.047 | -69.672
-7 | -0.466 | 0.00683 | -0.048 | -68.243
-6.5 | -0.428 | 0.00671 | -0.048 | -63.856
-6 | -0.385 | 0.00641 | -0.049 | -60.017
-5.5 | -0.337 | 0.00624 | -0.049 | -53.922
-5 | -0.285 | 0.00613 | -0.049 | -46.469
-4.5 | -0.229 | 0.00599 | -0.05 | -38.287
-4 | -0.172 | 0.00588 | -0.05 | -29.308
-3.5 | -0.114 | 0.00579 | -0.051 | -19.675
-3 | -0.055 | 0.00571 | -0.051 | -9.575
-2.5 | 0.005 | 0.00565 | -0.051 | 0.934
-2 | 0.066 | 0.00566 | -0.052 | 11.61
-1.5 | 0.126 | 0.00562 | -0.052 | 22.521
-1 | 0.187 | 0.00561 | -0.053 | 33.398
-0.5 | 0.249 | 0.00545 | -0.053 | 45.595
0 | 0.31 | 0.00535 | -0.053 | 57.837
0.5 | 0.37 | 0.00514 | -0.054 | 71.966
1 | 0.431 | 0.00518 | -0.054 | 83.086
1.5 | 0.491 | 0.00522 | -0.055 | 94.13
2 | 0.55 | 0.00534 | -0.055 | 103.047
2.5 | 0.61 | 0.00548 | -0.055 | 111.342
3 | 0.67 | 0.00575 | -0.056 | 116.463
3.5 | 0.729 | 0.00583 | -0.056 | 125.013
4 | 0.786 | 0.0061 | -0.057 | 128.874
4.5 | 0.843 | 0.0066 | -0.057 | 127.638
5 | 0.898 | 0.00679 | -0.058 | 132.284
5.5 | 0.949 | 0.00656 | -0.058 | 144.655
6 | 0.997 | 0.00683 | -0.058 | 146.054
6.5 | 1.04 | 0.00709 | -0.059 | 146.793
7 | 1.078 | 0.00736 | -0.059 | 146.418
7.5 | 1.11 | 0.00925 | -0.06 | 120.001
8 | 1.134 | 0.00973 | -0.06 | 116.643
8.5 | 1.151 | 0.01011 | -0.06 | 113.819
9 | 1.147 | 0.01068 | -0.061 | 107.361
9.5 | 1.127 | 0.01141 | -0.061 | 98.832
10 | 1.093 | 0.01214 | -0.061 | 90.023
10.5 | 1.044 | 0.01301 | -0.061 | 80.234
11 | 0.979 | 0.01428 | -0.061 | 68.509
11.5 | 0.899 | 0.01606 | -0.061 | 55.992
12 | 0.799 | 0.02088 | -0.06 | 38.235
12.5 | 0.671 | 0.03686 | -0.056 | 18.214
13 | 0.59 | 0.03269 | -0.058 | 18.055
13.5 | 0.436 | 0.0889 | -0.037 | 4.9

## 150. Re 20M Mach 0.25 (2)
BIGFOIL.COM POLAR EXPORT
NACA63-410 a=0.5
NACA63-410 a=0.5 |  |  |  | Cl Max: | 1.7556 | at alpha= | 15 | deg
XFOIL ncrit=9 |  |  |  | L/D Max: | 153.62 | at alpha= | 7.5 | deg
Re: | 20000000 |  |  | Cd Min: | 0.1786 | at alpha= | -16.5 | deg
Mach: | 0.25 |  |  | Cl=0 at alpha= | -2.5704 | deg
|  |  |  | @ Cl=0.1, Cd= | 0.0044939
|  |  |  | @ Cl=0.4, Cd= | 0.0042342
|  |  |  | @ Cl=0.6, Cd= | 0.00501
alpha (deg) | Cl | Cd | Cm | Cl/Cd
-16.5 | -0.6549 | 0.1786 | 0.0261 | -3.6669
-16 | -0.6399 | 0.17055 | 0.0211 | -3.752
-15.5 | -0.6519 | 0.15478 | 0.0127 | -4.2118
-15 | -0.6409 | 0.14629 | 0.0075 | -4.381
-14.5 | -0.6607 | 0.12987 | -0.0023 | -5.0874
-14 | -1.0664 | 0.04486 | -0.0683 | -23.7717
-13.5 | -1.1046 | 0.03586 | -0.0752 | -30.8031
-13 | -1.1713 | 0.02738 | -0.0705 | -42.7794
-12.5 | -1.1795 | 0.0188 | -0.068 | -62.7394
-12 | -1.14 | 0.01484 | -0.0657 | -76.8194
-11.5 | -1.0864 | 0.01267 | -0.0638 | -85.7459
-11 | -1.0281 | 0.01125 | -0.0621 | -91.3867
-10.5 | -0.9678 | 0.01021 | -0.0607 | -94.7894
-10 | -0.9071 | 0.00928 | -0.0595 | -97.7478
-9.5 | -0.8465 | 0.00844 | -0.0585 | -100.2962
-9 | -0.7847 | 0.00789 | -0.0577 | -99.455
-8.5 | -0.7231 | 0.00741 | -0.057 | -97.5843
-8 | -0.6618 | 0.00693 | -0.0565 | -95.4978
-7.5 | -0.6002 | 0.00659 | -0.0561 | -91.0774
-7 | -0.5387 | 0.0063 | -0.0558 | -85.5079
-6.5 | -0.4774 | 0.00606 | -0.0556 | -78.7789
-6 | -0.4163 | 0.0058 | -0.0555 | -71.7759
-5.5 | -0.3555 | 0.00551 | -0.0555 | -64.5191
-5 | -0.2946 | 0.00531 | -0.0556 | -55.4802
-4.5 | -0.2338 | 0.00517 | -0.0557 | -45.2224
-4 | -0.173 | 0.00502 | -0.0559 | -34.4622
-3.5 | -0.1125 | 0.00488 | -0.0562 | -23.0533
-3 | -0.0519 | 0.00472 | -0.0565 | -10.9958
-2 | 0.0689 | 0.00453 | -0.0573 | 15.2097
-1.5 | 0.1292 | 0.00446 | -0.0577 | 28.9686
-1 | 0.1894 | 0.00439 | -0.0582 | 43.1435
-0.5 | 0.2494 | 0.00434 | -0.0586 | 57.4654
0 | 0.3093 | 0.00427 | -0.0591 | 72.4356
0.5 | 0.3688 | 0.00425 | -0.0597 | 86.7765
1 | 0.428 | 0.00422 | -0.0602 | 101.4218
1.5 | 0.4869 | 0.00423 | -0.0608 | 115.1064
2 | 0.5458 | 0.00443 | -0.0613 | 123.2054
2.5 | 0.6028 | 0.00504 | -0.0616 | 119.6032
3 | 0.6612 | 0.00534 | -0.0619 | 123.8202
3.5 | 0.7192 | 0.00563 | -0.0621 | 127.7442
4 | 0.777 | 0.00588 | -0.0623 | 132.1429
4.5 | 0.8351 | 0.0061 | -0.0625 | 136.9016
5 | 0.8935 | 0.00631 | -0.0626 | 141.6006
5.5 | 0.9516 | 0.00656 | -0.0626 | 145.061
6 | 1.0095 | 0.00683 | -0.0625 | 147.8038
6.5 | 1.0672 | 0.00707 | -0.0624 | 150.9477
7 | 1.1216 | 0.00732 | -0.0614 | 153.224
7.5 | 1.1798 | 0.00768 | -0.0613 | 153.6198
8 | 1.2366 | 0.00812 | -0.0608 | 152.2906
8.5 | 1.2924 | 0.00866 | -0.0601 | 149.2379
9 | 1.348 | 0.00918 | -0.0593 | 146.841
9.5 | 1.402 | 0.00982 | -0.0582 | 142.7699
10 | 1.4551 | 0.0105 | -0.0568 | 138.581
10.5 | 1.5074 | 0.01118 | -0.0553 | 134.8301
11 | 1.5578 | 0.01194 | -0.0534 | 130.469
11.5 | 1.6063 | 0.01275 | -0.0511 | 125.9843
12 | 1.6507 | 0.01371 | -0.0482 | 120.4012
12.5 | 1.6884 | 0.0148 | -0.0443 | 114.0811
13 | 1.7016 | 0.01606 | -0.0365 | 105.9527
13.5 | 1.7207 | 0.01779 | -0.031 | 96.7229
14 | 1.7359 | 0.02018 | -0.0259 | 86.0208
14.5 | 1.7495 | 0.02302 | -0.0215 | 75.9991
15 | 1.7556 | 0.02674 | -0.0174 | 65.6545
15.5 | 1.7518 | 0.03162 | -0.0139 | 55.4016
16 | 1.7349 | 0.03815 | -0.0114 | 45.4758
16.5 | 1.7151 | 0.04577 | -0.0106 | 37.4721
17 | 1.6883 | 0.05513 | -0.0117 | 30.624
17.5 | 1.6533 | 0.06664 | -0.0151 | 24.8094
18 | 1.618 | 0.07957 | -0.0206 | 20.3343
18.5 | 1.5806 | 0.09418 | -0.0282 | 16.7828
19 | 1.5461 | 0.10947 | -0.0372 | 14.1235
19.5 | 1.513 | 0.12538 | -0.0472 | 12.0673
20 | 1.4773 | 0.14246 | -0.0585 | 10.3699

## 151. Re 20M Mach 0.50 (1)
BIGFOIL.COM POLAR EXPORT
NACA63-410 a=0.5
NACA63-410 a=0.5 |  |  |  | Cl Max: | 1.186 | at alpha= | 20 | deg
JavaFoil+Calcfoil stall+Eppler ext transition |  |  |  | L/D Max: | 140.329 | at alpha= | 5 | deg
Re: | 20000000 |  |  | Cd Min: | 0.00521 | at alpha= | 0 | deg
Mach: | 0.5 |  |  | Cl=0 at alpha= | -2.5448 | deg
|  |  |  | @ Cl=0.1, Cd= | 0.0057641
|  |  |  | @ Cl=0.4, Cd= | 0.0052418
|  |  |  | @ Cl=0.6, Cd= | 0.0053679
alpha (deg) | Cl | Cd | Cm | Cl/Cd
-20 | -0.948 | 0.17334 | -0.027 | -5.468
-19.5 | -0.921 | 0.16191 | -0.027 | -5.687
-19 | -0.894 | 0.15574 | -0.026 | -5.739
-18.5 | -0.866 | 0.15365 | -0.026 | -5.639
-18 | -0.839 | 0.14524 | -0.026 | -5.779
-17.5 | -0.813 | 0.13793 | -0.026 | -5.893
-17 | -0.786 | 0.1332 | -0.026 | -5.899
-16.5 | -0.759 | 0.12342 | -0.027 | -6.15
-16 | -0.731 | 0.12102 | -0.026 | -6.042
-15.5 | -0.705 | 0.11046 | -0.027 | -6.379
-15 | -0.681 | 0.09688 | -0.028 | -7.025
-14.5 | -0.657 | 0.08759 | -0.03 | -7.498
-14 | -0.623 | 0.09436 | -0.027 | -6.606
-13.5 | -0.597 | 0.0871 | -0.028 | -6.857
-13 | -0.574 | 0.0766 | -0.03 | -7.496
-12.5 | -0.557 | 0.062 | -0.034 | -8.99
-12 | -0.547 | 0.04457 | -0.039 | -12.281
-11.5 | -0.558 | 0.01965 | -0.046 | -28.424
-11 | -0.459 | 0.07306 | -0.026 | -6.284
-10.5 | -0.433 | 0.06631 | -0.027 | -6.523
-10 | -0.408 | 0.05844 | -0.03 | -6.978
-9.5 | -0.389 | 0.04673 | -0.035 | -8.314
-9 | -0.434 | 0.0089 | -0.052 | -48.778
-8.5 | -0.401 | 0.00821 | -0.052 | -48.783
-8 | -0.296 | 0.05091 | -0.026 | -5.813
-7.5 | -0.269 | 0.04764 | -0.026 | -5.643
-7 | -0.242 | 0.04368 | -0.028 | -5.549
-6.5 | -0.266 | 0.00733 | -0.054 | -36.294
-6 | -0.188 | 0.03974 | -0.028 | -4.723
-5.5 | -0.321 | 0.00687 | -0.055 | -46.726
-5 | -0.296 | 0.00658 | -0.055 | -44.962
-4.5 | -0.246 | 0.00635 | -0.056 | -38.7
-4 | -0.188 | 0.00615 | -0.056 | -30.525
-3.5 | -0.125 | 0.00603 | -0.057 | -20.822
-3 | -0.061 | 0.00591 | -0.057 | -10.251
-2.5 | 0.006 | 0.0058 | -0.057 | 1.012
-2 | 0.073 | 0.00578 | -0.058 | 12.674
-1.5 | 0.141 | 0.00574 | -0.058 | 24.58
-1 | 0.209 | 0.00575 | -0.059 | 36.402
-0.5 | 0.278 | 0.00558 | -0.059 | 49.818
0 | 0.346 | 0.00521 | -0.06 | 66.361
0.5 | 0.414 | 0.00525 | -0.06 | 78.827
1 | 0.481 | 0.00531 | -0.061 | 90.574
1.5 | 0.549 | 0.00536 | -0.061 | 102.46
2 | 0.614 | 0.00537 | -0.061 | 114.509
2.5 | 0.682 | 0.00562 | -0.062 | 121.259
3 | 0.748 | 0.00597 | -0.062 | 125.194
3.5 | 0.813 | 0.00629 | -0.063 | 129.097
4 | 0.875 | 0.00645 | -0.063 | 135.718
4.5 | 0.935 | 0.00679 | -0.064 | 137.649
5 | 0.992 | 0.00707 | -0.064 | 140.329
5.5 | 1.039 | 0.00895 | -0.065 | 116.11
6 | 1.072 | 0.00946 | -0.065 | 113.305
6.5 | 1.082 | 0.01018 | -0.065 | 106.306
7 | 1.042 | 0.01105 | -0.066 | 94.335
7.5 | 0.657 | 0.012 | -0.066 | 54.803
8 | 0.683 | 0.01374 | -0.066 | 49.723
8.5 | 0.717 | 0.01315 | -0.067 | 54.548
9 | 0.745 | 0.01473 | -0.067 | 50.533
9.5 | 0.643 | 0.06132 | -0.036 | 10.478
10 | 0.805 | 0.01575 | -0.067 | 51.088
10.5 | 0.831 | 0.01758 | -0.067 | 47.258
11 | 0.841 | 0.02352 | -0.066 | 35.755
11.5 | 0.891 | 0.01853 | -0.068 | 48.052
12 | 0.915 | 0.02089 | -0.068 | 43.822
12.5 | 0.935 | 0.02475 | -0.068 | 37.791
13 | 0.941 | 0.03373 | -0.066 | 27.889
13.5 | 0.888 | 0.07003 | -0.054 | 12.686
14 | 0.885 | 0.09258 | -0.046 | 9.564
14.5 | 0.914 | 0.09665 | -0.048 | 9.459
15 | 0.936 | 0.10703 | -0.046 | 8.742
15.5 | 0.953 | 0.12971 | -0.043 | 7.346
16 | 0.979 | 0.13583 | -0.043 | 7.206
16.5 | 1.007 | 0.13567 | -0.046 | 7.426
17 | 1.033 | 0.14407 | -0.046 | 7.17
17.5 | 1.056 | 0.16044 | -0.046 | 6.582
18 | 1.082 | 0.16458 | -0.047 | 6.576
18.5 | 1.11 | 0.16893 | -0.048 | 6.57
19 | 1.136 | 0.17626 | -0.049 | 6.445
19.5 | 1.16 | 0.18808 | -0.049 | 6.166
20 | 1.186 | 0.1881 | -0.05 | 6.307

## 152. Re 20M Mach 0.50 (2)
BIGFOIL.COM POLAR EXPORT
NACA63-410 a=0.5
NACA63-410 a=0.5 |  |  |  | Cl Max: | 1.3705 | at alpha= | 8 | deg
XFOIL ncrit=9 |  |  |  | L/D Max: | 152.41 | at alpha= | 6.5 | deg
Re: | 20000000 |  |  | Cd Min: | 0.17812 | at alpha= | -14.5 | deg
Mach: | 0.5 |  |  | Cl=0 at alpha= | -2.5651 | deg
|  |  |  | @ Cl=0.1, Cd= | 0.0045744
|  |  |  | @ Cl=0.4, Cd= | 0.0041917
|  |  |  | @ Cl=0.6, Cd= | 0.0044555
alpha (deg) | Cl | Cd | Cm | Cl/Cd
-14.5 | -0.5686 | 0.17812 | 0.0206 | -3.1922
-14 | -0.5502 | 0.16872 | 0.0153 | -3.261
-13.5 | -0.5342 | 0.15859 | 0.0097 | -3.3684
-13 | -0.52 | 0.14849 | 0.004 | -3.5019
-12.5 | -0.5006 | 0.14043 | -0.0009 | -3.5648
-12 | -0.4872 | 0.13108 | -0.0063 | -3.7168
-11.5 | -0.4766 | 0.12148 | -0.0119 | -3.9233
-11 | -0.4722 | 0.11094 | -0.0181 | -4.2564
-10.5 | -0.4597 | 0.10281 | -0.023 | -4.4714
-10 | -0.4519 | 0.09418 | -0.0282 | -4.7983
-9.5 | -0.4456 | 0.08577 | -0.0334 | -5.1953
-9 | -0.4404 | 0.07764 | -0.0384 | -5.6723
-8.5 | -0.4419 | 0.06909 | -0.0439 | -6.396
-8 | -0.4604 | 0.05894 | -0.0508 | -7.8113
-7.5 | -0.4768 | 0.05008 | -0.0597 | -9.5208
-7 | -0.4898 | 0.03791 | -0.0684 | -12.9201
-6.5 | -0.4818 | 0.02761 | -0.0714 | -17.4502
-6 | -0.4604 | 0.0172 | -0.0719 | -26.7674
-5.5 | -0.4259 | 0.0076 | -0.0706 | -56.0395
-5 | -0.3536 | 0.0061 | -0.0685 | -57.9672
-4.5 | -0.2791 | 0.00555 | -0.067 | -50.2883
-4 | -0.2054 | 0.00529 | -0.0661 | -38.828
-3.5 | -0.133 | 0.00507 | -0.0656 | -26.2327
-3 | -0.0615 | 0.00487 | -0.0653 | -12.6283
-2.5 | 0.0092 | 0.0047 | -0.0652 | 1.9574
-2 | 0.0793 | 0.00461 | -0.0654 | 17.2017
-1.5 | 0.149 | 0.00449 | -0.0657 | 33.1849
-1 | 0.2182 | 0.00442 | -0.0661 | 49.3665
-0.5 | 0.2872 | 0.00435 | -0.0665 | 66.023
0 | 0.3557 | 0.00425 | -0.0671 | 83.6941
0.5 | 0.4241 | 0.00416 | -0.0677 | 101.9471
1 | 0.4919 | 0.00409 | -0.0683 | 120.2689
1.5 | 0.5593 | 0.00415 | -0.0689 | 134.7711
2.5 | 0.6912 | 0.00514 | -0.0693 | 134.4747
3 | 0.7575 | 0.0056 | -0.0693 | 135.2679
3.5 | 0.8238 | 0.006 | -0.0691 | 137.3
4 | 0.8901 | 0.00638 | -0.0686 | 139.5141
4.5 | 0.9582 | 0.00666 | -0.068 | 143.8739
5 | 1.0269 | 0.00696 | -0.0672 | 147.5431
5.5 | 1.0957 | 0.00732 | -0.066 | 149.6858
6 | 1.1648 | 0.0077 | -0.0644 | 151.2727
6.5 | 1.233 | 0.00809 | -0.0622 | 152.4104
7 | 1.2999 | 0.00859 | -0.0591 | 151.3271
7.5 | 1.3615 | 0.00973 | -0.0544 | 139.9281
8 | 1.3705 | 0.01301 | -0.043 | 105.342
8.5 | 1.3414 | 0.01701 | -0.0291 | 78.8595
9 | 1.3175 | 0.0233 | -0.02 | 56.5451
9.5 | 1.2885 | 0.03064 | -0.014 | 42.0529
10 | 1.2517 | 0.03937 | -0.0113 | 31.7932
10.5 | 1.2149 | 0.04931 | -0.012 | 24.638
11 | 1.1784 | 0.06092 | -0.016 | 19.3434
11.5 | 1.1433 | 0.0744 | -0.0233 | 15.3669
12 | 1.1141 | 0.08921 | -0.0329 | 12.4885
12.5 | 1.0904 | 0.10526 | -0.044 | 10.3591
13 | 1.0742 | 0.1216 | -0.0547 | 8.8339