## index
index | Re | Mach | Datasource
1 | 50000 | 0 | JavaFoil+Calcfoil stall+Eppler ext transition
2 | 50000 | 0 | XFOIL ncrit=9
3 | 50000 | 0.1 | JavaFoil+Calcfoil stall+Eppler ext transition
4 | 50000 | 0.1 | XFOIL ncrit=9
5 | 50000 | 0.25 | JavaFoil+Calcfoil stall+Eppler ext transition
6 | 50000 | 0.25 | XFOIL ncrit=9
7 | 50000 | 0.5 | JavaFoil+Calcfoil stall+Eppler ext transition
8 | 50000 | 0.5 | XFOIL ncrit=9
9 | 100000 | 0 | JavaFoil+Calcfoil stall+Eppler ext transition
10 | 100000 | 0 | XFOIL ncrit=9
11 | 100000 | 0.1 | JavaFoil+Calcfoil stall+Eppler ext transition
12 | 100000 | 0.1 | XFOIL ncrit=9
13 | 100000 | 0.25 | JavaFoil+Calcfoil stall+Eppler ext transition
14 | 100000 | 0.25 | XFOIL ncrit=9
15 | 100000 | 0.5 | JavaFoil+Calcfoil stall+Eppler ext transition
16 | 100000 | 0.5 | XFOIL ncrit=9
17 | 250000 | 0 | JavaFoil+Calcfoil stall+Eppler ext transition
18 | 250000 | 0 | XFOIL ncrit=9
19 | 250000 | 0.1 | JavaFoil+Calcfoil stall+Eppler ext transition
20 | 250000 | 0.1 | XFOIL ncrit=9
21 | 250000 | 0.25 | JavaFoil+Calcfoil stall+Eppler ext transition
22 | 250000 | 0.25 | XFOIL ncrit=9
23 | 250000 | 0.5 | JavaFoil+Calcfoil stall+Eppler ext transition
24 | 250000 | 0.5 | XFOIL ncrit=9
25 | 500000 | 0 | JavaFoil+Calcfoil stall+Eppler ext transition
26 | 500000 | 0 | XFOIL ncrit=9
27 | 500000 | 0.1 | JavaFoil+Calcfoil stall+Eppler ext transition
28 | 500000 | 0.1 | XFOIL ncrit=9
29 | 500000 | 0.25 | JavaFoil+Calcfoil stall+Eppler ext transition
30 | 500000 | 0.25 | XFOIL ncrit=9
31 | 500000 | 0.5 | JavaFoil+Calcfoil stall+Eppler ext transition
32 | 500000 | 0.5 | XFOIL ncrit=9
33 | 750000 | 0 | JavaFoil+Calcfoil stall+Eppler ext transition
34 | 750000 | 0 | XFOIL ncrit=9
35 | 750000 | 0.1 | JavaFoil+Calcfoil stall+Eppler ext transition
36 | 750000 | 0.1 | XFOIL ncrit=9
37 | 750000 | 0.25 | JavaFoil+Calcfoil stall+Eppler ext transition
38 | 750000 | 0.25 | XFOIL ncrit=9
39 | 750000 | 0.5 | JavaFoil+Calcfoil stall+Eppler ext transition
40 | 750000 | 0.5 | XFOIL ncrit=9
41 | 1000000 | 0 | JavaFoil+Calcfoil stall+Eppler ext transition
42 | 1000000 | 0 | XFOIL ncrit=9
43 | 1000000 | 0.1 | JavaFoil+Calcfoil stall+Eppler ext transition
44 | 1000000 | 0.1 | XFOIL ncrit=9
45 | 1000000 | 0.25 | JavaFoil+Calcfoil stall+Eppler ext transition
46 | 1000000 | 0.25 | XFOIL ncrit=9
47 | 1000000 | 0.5 | JavaFoil+Calcfoil stall+Eppler ext transition
48 | 1000000 | 0.5 | XFOIL ncrit=9
49 | 2000000 | 0 | JavaFoil+Calcfoil stall+Eppler ext transition
50 | 2000000 | 0 | XFOIL ncrit=9
51 | 2000000 | 0.1 | JavaFoil+Calcfoil stall+Eppler ext transition
52 | 2000000 | 0.1 | XFOIL ncrit=9
53 | 2000000 | 0.25 | JavaFoil+Calcfoil stall+Eppler ext transition
54 | 2000000 | 0.25 | XFOIL ncrit=9
55 | 2000000 | 0.5 | JavaFoil+Calcfoil stall+Eppler ext transition
56 | 2000000 | 0.5 | XFOIL ncrit=9
57 | 3000000 | 0 | JavaFoil+Calcfoil stall+Eppler ext transition
58 | 3000000 | 0 | XFOIL ncrit=9
59 | 3000000 | 0.1 | JavaFoil+Calcfoil stall+Eppler ext transition
60 | 3000000 | 0.1 | XFOIL ncrit=9
61 | 3000000 | 0.25 | JavaFoil+Calcfoil stall+Eppler ext transition
62 | 3000000 | 0.25 | XFOIL ncrit=9
63 | 3000000 | 0.5 | JavaFoil+Calcfoil stall+Eppler ext transition
64 | 3000000 | 0.5 | XFOIL ncrit=9
65 | 4000000 | 0 | JavaFoil+Calcfoil stall+Eppler ext transition
66 | 4000000 | 0 | XFOIL ncrit=9
67 | 4000000 | 0.1 | JavaFoil+Calcfoil stall+Eppler ext transition
68 | 4000000 | 0.1 | XFOIL ncrit=9
69 | 4000000 | 0.25 | JavaFoil+Calcfoil stall+Eppler ext transition
70 | 4000000 | 0.25 | XFOIL ncrit=9
71 | 4000000 | 0.5 | JavaFoil+Calcfoil stall+Eppler ext transition
72 | 4000000 | 0.5 | XFOIL ncrit=9
73 | 5000000 | 0 | JavaFoil+Calcfoil stall+Eppler ext transition
74 | 5000000 | 0 | XFOIL ncrit=9
75 | 5000000 | 0.1 | JavaFoil+Calcfoil stall+Eppler ext transition
76 | 5000000 | 0.1 | XFOIL ncrit=9
77 | 5000000 | 0.25 | JavaFoil+Calcfoil stall+Eppler ext transition
78 | 5000000 | 0.25 | XFOIL ncrit=9
79 | 5000000 | 0.5 | JavaFoil+Calcfoil stall+Eppler ext transition
80 | 5000000 | 0.5 | XFOIL ncrit=9
81 | 6000000 | 0 | JavaFoil+Calcfoil stall+Eppler ext transition
82 | 6000000 | 0 | XFOIL ncrit=9
83 | 6000000 | 0.1 | JavaFoil+Calcfoil stall+Eppler ext transition
84 | 6000000 | 0.1 | XFOIL ncrit=9
85 | 6000000 | 0.25 | JavaFoil+Calcfoil stall+Eppler ext transition
86 | 6000000 | 0.25 | XFOIL ncrit=9
87 | 6000000 | 0.5 | JavaFoil+Calcfoil stall+Eppler ext transition
88 | 6000000 | 0.5 | XFOIL ncrit=9
89 | 7000000 | 0 | JavaFoil+Calcfoil stall+Eppler ext transition
90 | 7000000 | 0 | XFOIL ncrit=9
91 | 7000000 | 0.1 | JavaFoil+Calcfoil stall+Eppler ext transition
92 | 7000000 | 0.1 | XFOIL ncrit=9
93 | 7000000 | 0.25 | JavaFoil+Calcfoil stall+Eppler ext transition
94 | 7000000 | 0.25 | XFOIL ncrit=9
95 | 7000000 | 0.5 | JavaFoil+Calcfoil stall+Eppler ext transition
96 | 7000000 | 0.5 | XFOIL ncrit=9
97 | 8000000 | 0 | JavaFoil+Calcfoil stall+Eppler ext transition
98 | 8000000 | 0 | XFOIL ncrit=9
99 | 8000000 | 0.1 | JavaFoil+Calcfoil stall+Eppler ext transition
100 | 8000000 | 0.1 | XFOIL ncrit=9
101 | 8000000 | 0.25 | JavaFoil+Calcfoil stall+Eppler ext transition
102 | 8000000 | 0.25 | XFOIL ncrit=9
103 | 8000000 | 0.5 | JavaFoil+Calcfoil stall+Eppler ext transition
104 | 8000000 | 0.5 | XFOIL ncrit=9
105 | 10000000 | 0 | JavaFoil+Calcfoil stall+Eppler ext transition
106 | 10000000 | 0 | XFOIL ncrit=9
107 | 10000000 | 0.1 | JavaFoil+Calcfoil stall+Eppler ext transition
108 | 10000000 | 0.1 | XFOIL ncrit=9
109 | 10000000 | 0.25 | JavaFoil+Calcfoil stall+Eppler ext transition
110 | 10000000 | 0.25 | XFOIL ncrit=9
111 | 10000000 | 0.5 | JavaFoil+Calcfoil stall+Eppler ext transition
112 | 10000000 | 0.5 | XFOIL ncrit=9
113 | 12000000 | 0 | JavaFoil+Calcfoil stall+Eppler ext transition
114 | 12000000 | 0 | XFOIL ncrit=9
115 | 12000000 | 0.1 | JavaFoil+Calcfoil stall+Eppler ext transition
116 | 12000000 | 0.1 | XFOIL ncrit=9
117 | 12000000 | 0.25 | JavaFoil+Calcfoil stall+Eppler ext transition
118 | 12000000 | 0.25 | XFOIL ncrit=9
119 | 12000000 | 0.5 | JavaFoil+Calcfoil stall+Eppler ext transition
120 | 12000000 | 0.5 | XFOIL ncrit=9
121 | 14000000 | 0 | JavaFoil+Calcfoil stall+Eppler ext transition
122 | 14000000 | 0 | XFOIL ncrit=9
123 | 14000000 | 0.1 | JavaFoil+Calcfoil stall+Eppler ext transition
124 | 14000000 | 0.1 | XFOIL ncrit=9
125 | 14000000 | 0.25 | JavaFoil+Calcfoil stall+Eppler ext transition
126 | 14000000 | 0.25 | XFOIL ncrit=9
127 | 14000000 | 0.5 | JavaFoil+Calcfoil stall+Eppler ext transition
128 | 14000000 | 0.5 | XFOIL ncrit=9
129 | 16000000 | 0 | JavaFoil+Calcfoil stall+Eppler ext transition
130 | 16000000 | 0 | XFOIL ncrit=9
131 | 16000000 | 0.1 | JavaFoil+Calcfoil stall+Eppler ext transition
132 | 16000000 | 0.1 | XFOIL ncrit=9
133 | 16000000 | 0.25 | JavaFoil+Calcfoil stall+Eppler ext transition
134 | 16000000 | 0.25 | XFOIL ncrit=9
135 | 16000000 | 0.5 | JavaFoil+Calcfoil stall+Eppler ext transition
136 | 16000000 | 0.5 | XFOIL ncrit=9
137 | 18000000 | 0 | JavaFoil+Calcfoil stall+Eppler ext transition
138 | 18000000 | 0 | XFOIL ncrit=9
139 | 18000000 | 0.1 | JavaFoil+Calcfoil stall+Eppler ext transition
140 | 18000000 | 0.1 | XFOIL ncrit=9
141 | 18000000 | 0.25 | JavaFoil+Calcfoil stall+Eppler ext transition
142 | 18000000 | 0.25 | XFOIL ncrit=9
143 | 18000000 | 0.5 | JavaFoil+Calcfoil stall+Eppler ext transition
144 | 18000000 | 0.5 | XFOIL ncrit=9
145 | 20000000 | 0 | JavaFoil+Calcfoil stall+Eppler ext transition
146 | 20000000 | 0 | XFOIL ncrit=9
147 | 20000000 | 0.1 | JavaFoil+Calcfoil stall+Eppler ext transition
148 | 20000000 | 0.1 | XFOIL ncrit=9
149 | 20000000 | 0.25 | JavaFoil+Calcfoil stall+Eppler ext transition
150 | 20000000 | 0.25 | XFOIL ncrit=9
151 | 20000000 | 0.5 | JavaFoil+Calcfoil stall+Eppler ext transition
152 | 20000000 | 0.5 | XFOIL ncrit=9

## 1. Re 50k Mach 0.00 (1)
BIGFOIL.COM POLAR EXPORT
goe804
GOE 804 (EA 8) |  |  |  | Cl Max: | 1.461 | at alpha= | 9.5 | deg
JavaFoil+Calcfoil stall+Eppler ext transition |  |  |  | L/D Max: | 62.47 | at alpha= | 1.5 | deg
Re: | 50000 |  |  | Cd Min: | 0.01471 | at alpha= | -1.5 | deg
Mach: | 0 |  |  | Cl=0 at alpha= | -9.7429 | deg
|  |  |  | @ Cl=0.1, Cd= | 0.062518
|  |  |  | @ Cl=0.4, Cd= | 0.04203
|  |  |  | @ Cl=0.6, Cd= | 0.036741
alpha (deg) | Cl | Cd | Cm | Cl/Cd
-20 | -0.246 | 0.35173 | -0.034 | -0.7
-19.5 | -0.251 | 0.32597 | -0.036 | -0.771
-19 | -0.256 | 0.30209 | -0.037 | -0.847
-18.5 | -0.26 | 0.2814 | -0.038 | -0.923
-18 | -0.262 | 0.25988 | -0.039 | -1.009
-17.5 | -0.264 | 0.24369 | -0.04 | -1.081
-17 | -0.263 | 0.22432 | -0.041 | -1.174
-16.5 | -0.262 | 0.20865 | -0.043 | -1.254
-16 | -0.258 | 0.19133 | -0.043 | -1.348
-15.5 | -0.252 | 0.1791 | -0.045 | -1.407
-15 | -0.244 | 0.1646 | -0.046 | -1.482
-14.5 | -0.233 | 0.15287 | -0.048 | -1.526
-14 | -0.22 | 0.14215 | -0.049 | -1.548
-13.5 | -0.204 | 0.13145 | -0.05 | -1.553
-13 | -0.185 | 0.1212 | -0.052 | -1.53
-12.5 | -0.164 | 0.11269 | -0.053 | -1.455
-12 | -0.14 | 0.14337 | -0.059 | -0.975
-11.5 | -0.113 | 0.0968 | -0.057 | -1.166
-11 | -0.084 | 0.09005 | -0.059 | -0.928
-10.5 | -0.052 | 0.08348 | -0.061 | -0.623
-10 | -0.018 | 0.07802 | -0.063 | -0.236
-9.5 | 0.017 | 0.07273 | -0.066 | 0.234
-9 | 0.054 | 0.06776 | -0.069 | 0.797
-8.5 | 0.092 | 0.06333 | -0.073 | 1.457
-8 | 0.132 | 0.05927 | -0.078 | 2.222
-7.5 | 0.172 | 0.05573 | -0.082 | 3.087
-7 | 0.213 | 0.05264 | -0.084 | 4.044
-6.5 | 0.254 | 0.04989 | -0.086 | 5.094
-6 | 0.295 | 0.04743 | -0.088 | 6.223
-5.5 | 0.336 | 0.04503 | -0.09 | 7.472
-5 | 0.378 | 0.04291 | -0.093 | 8.813
-4.5 | 0.42 | 0.04123 | -0.094 | 10.186
-4 | 0.462 | 0.04017 | -0.095 | 11.497
-3.5 | 0.504 | 0.03876 | -0.098 | 13.014
-3 | 0.549 | 0.03783 | -0.1 | 14.503
-2.5 | 0.591 | 0.03677 | -0.102 | 16.081
-2 | 0.634 | 0.03663 | -0.105 | 17.32
-1.5 | 0.814 | 0.01471 | -0.189 | 55.332
-1 | 0.867 | 0.01491 | -0.191 | 58.15
-0.5 | 0.92 | 0.01514 | -0.194 | 60.788
0 | 0.963 | 0.01588 | -0.196 | 60.617
0.5 | 1.013 | 0.01686 | -0.198 | 60.087
1 | 1.064 | 0.01731 | -0.2 | 61.486
1.5 | 1.115 | 0.01785 | -0.203 | 62.47
2 | 1.184 | 0.02103 | -0.205 | 56.332
2.5 | 1.236 | 0.02125 | -0.207 | 58.18
3 | 1.287 | 0.02249 | -0.209 | 57.25
3.5 | 1.338 | 0.02329 | -0.211 | 57.476
4 | 1.389 | 0.02429 | -0.213 | 57.184
4.5 | 1.439 | 0.02549 | -0.214 | 56.457
5 | 1.226 | 0.04133 | -0.12 | 29.663
5.5 | 1.265 | 0.04426 | -0.12 | 28.584
6 | 1.304 | 0.04772 | -0.12 | 27.332
6.5 | 1.342 | 0.05098 | -0.12 | 26.332
7 | 1.378 | 0.0551 | -0.12 | 25.013
7.5 | 1.405 | 0.05986 | -0.12 | 23.466
8 | 1.426 | 0.0636 | -0.12 | 22.429
8.5 | 1.443 | 0.06975 | -0.12 | 20.69
9 | 1.455 | 0.07497 | -0.121 | 19.413
9.5 | 1.461 | 0.08122 | -0.119 | 17.987
10 | 1.457 | 0.1149 | -0.107 | 12.68
10.5 | 1.453 | 0.09539 | -0.112 | 15.238
11 | 1.442 | 0.10373 | -0.111 | 13.901
11.5 | 1.425 | 0.11253 | -0.109 | 12.662
12 | 1.403 | 0.12276 | -0.108 | 11.426
12.5 | 1.376 | 0.13317 | -0.107 | 10.33
13 | 1.344 | 0.14361 | -0.106 | 9.36
13.5 | 1.309 | 0.15762 | -0.105 | 8.305
14 | 1.27 | 0.17054 | -0.105 | 7.449
14.5 | 1.229 | 0.18237 | -0.103 | 6.74

## 2. Re 50k Mach 0.00 (2)
BIGFOIL.COM POLAR EXPORT
goe804
GOE 804 (EA 8) |  |  |  | Cl Max: | 1.4971 | at alpha= | 9 | deg
XFOIL ncrit=9 |  |  |  | L/D Max: | 37.3277 | at alpha= | 7 | deg
Re: | 50000 |  |  | Cd Min: | 0.24143 | at alpha= | -20 | deg
Mach: | 0 |  |  | Cl=0 at alpha= | -1.0965 | deg
|  |  |  | @ Cl=0.1, Cd= | 0.040019
|  |  |  | @ Cl=0.4, Cd= | 0.033315
|  |  |  | @ Cl=0.6, Cd= | 0.039775
alpha (deg) | Cl | Cd | Cm | Cl/Cd
-20 | -0.5407 | 0.24143 | -0.0116 | -2.2396
-19.5 | -0.5276 | 0.23608 | -0.0139 | -2.2348
-19 | -0.5149 | 0.23109 | -0.0161 | -2.2281
-18.5 | -0.5031 | 0.22709 | -0.0186 | -2.2154
-18 | -0.4943 | 0.22557 | -0.0214 | -2.1913
-17.5 | -0.4907 | 0.22667 | -0.0243 | -2.1648
-17 | -0.4728 | 0.21406 | -0.0249 | -2.2087
-16.5 | -0.4576 | 0.205 | -0.0252 | -2.2322
-16 | -0.4466 | 0.19929 | -0.0262 | -2.241
-15.5 | -0.4367 | 0.19415 | -0.0272 | -2.2493
-15 | -0.4284 | 0.18971 | -0.0284 | -2.2582
-14.5 | -0.4249 | 0.18768 | -0.0301 | -2.264
-14 | -0.4292 | 0.18841 | -0.0318 | -2.278
-13.5 | -0.4057 | 0.17395 | -0.0302 | -2.3323
-13 | -0.398 | 0.16852 | -0.03 | -2.3617
-12.5 | -0.3945 | 0.16467 | -0.0304 | -2.3957
-12 | -0.3997 | 0.16387 | -0.0313 | -2.4391
-11.5 | -0.3939 | 0.15716 | -0.0309 | -2.5064
-11 | -0.3807 | 0.14887 | -0.0291 | -2.5573
-10.5 | -0.3783 | 0.14435 | -0.0284 | -2.6207
-10 | -0.3855 | 0.14247 | -0.0284 | -2.7058
-9.5 | -0.4028 | 0.14278 | -0.0283 | -2.8211
-9 | -0.3767 | 0.13024 | -0.0253 | -2.8924
-8.5 | -0.38 | 0.12647 | -0.024 | -3.0047
-8 | -0.4009 | 0.12627 | -0.0228 | -3.1749
-7.5 | -0.3869 | 0.11752 | -0.0201 | -3.2922
-7 | -0.4018 | 0.11502 | -0.0174 | -3.4933
-6.5 | -0.4228 | 0.11501 | -0.0212 | -3.6762
-5.5 | -0.4063 | 0.10185 | -0.022 | -3.9892
-5 | -0.3965 | 0.09475 | -0.0181 | -4.1847
-4.5 | -0.3811 | 0.08835 | -0.0202 | -4.3135
-4 | -0.3393 | 0.08213 | -0.0344 | -4.1313
-3.5 | -0.3159 | 0.07534 | -0.0342 | -4.193
-3 | -0.2663 | 0.06868 | -0.0433 | -3.8774
-1 | 0.0135 | 0.04285 | -0.0782 | 0.31505
-0.5 | 0.2329 | 0.03567 | -0.1159 | 6.5293
0 | 0.2996 | 0.03411 | -0.1191 | 8.7833
0.5 | 0.355 | 0.03352 | -0.1196 | 10.5907
1 | 0.4098 | 0.03327 | -0.1201 | 12.3174
1.5 | 0.4569 | 0.03207 | -0.1186 | 14.247
2 | 0.4991 | 0.03388 | -0.1181 | 14.7314
2.5 | 0.5391 | 0.0359 | -0.1178 | 15.0167
3 | 0.5772 | 0.03816 | -0.1177 | 15.1258
3.5 | 0.6132 | 0.04071 | -0.1176 | 15.0626
4 | 0.6466 | 0.04364 | -0.1176 | 14.8167
4.5 | 0.7398 | 0.04758 | -0.1286 | 15.5485
5 | 0.8529 | 0.04907 | -0.1392 | 17.3813
5.5 | 0.9387 | 0.05001 | -0.1445 | 18.7702
6 | 1.0331 | 0.04893 | -0.1486 | 21.1138
6.5 | 1.1887 | 0.03507 | -0.1459 | 33.8951
7 | 1.2348 | 0.03308 | -0.1301 | 37.3277
7.5 | 1.3299 | 0.04054 | -0.1345 | 32.8046
8 | 1.4207 | 0.04906 | -0.1385 | 28.9584
8.5 | 1.4713 | 0.0582 | -0.1373 | 25.2801
9 | 1.4971 | 0.06799 | -0.1323 | 22.0194
9.5 | 1.4751 | 0.07614 | -0.1216 | 19.3735
10 | 1.4428 | 0.08626 | -0.1132 | 16.7262
10.5 | 1.4065 | 0.09598 | -0.1064 | 14.6541
11 | 1.3238 | 0.1079 | -0.103 | 12.2688
11.5 | 1.2885 | 0.12289 | -0.1064 | 10.485
12 | 1.1965 | 0.15193 | -0.1299 | 7.8753
12.5 | 1.1389 | 0.18272 | -0.1588 | 6.233
13 | 1.1468 | 0.19166 | -0.1617 | 5.9835
13.5 | 1.1579 | 0.20067 | -0.1647 | 5.7702
14 | 1.1673 | 0.20924 | -0.1682 | 5.5788

## 3. Re 50k Mach 0.10 (1)
BIGFOIL.COM POLAR EXPORT
goe804
GOE 804 (EA 8) |  |  |  | Cl Max: | 1.46 | at alpha= | 9.5 | deg
JavaFoil+Calcfoil stall+Eppler ext transition |  |  |  | L/D Max: | 62.519 | at alpha= | 1 | deg
Re: | 50000 |  |  | Cd Min: | 0.01475 | at alpha= | -1.5 | deg
Mach: | 0.1 |  |  | Cl=0 at alpha= | -9.7429 | deg
|  |  |  | @ Cl=0.1, Cd= | 0.06283
|  |  |  | @ Cl=0.4, Cd= | 0.042175
|  |  |  | @ Cl=0.6, Cd= | 0.036907
alpha (deg) | Cl | Cd | Cm | Cl/Cd
-20 | -0.223 | 0.38599 | -0.034 | -0.577
-19.5 | -0.229 | 0.3534 | -0.036 | -0.649
-19 | -0.236 | 0.32571 | -0.037 | -0.723
-18.5 | -0.241 | 0.30224 | -0.038 | -0.797
-18 | -0.245 | 0.27632 | -0.039 | -0.887
-17.5 | -0.248 | 0.25406 | -0.04 | -0.977
-17 | -0.25 | 0.23628 | -0.041 | -1.058
-16.5 | -0.25 | 0.21969 | -0.042 | -1.138
-16 | -0.248 | 0.19878 | -0.044 | -1.247
-15.5 | -0.244 | 0.18633 | -0.045 | -1.308
-15 | -0.237 | 0.17057 | -0.046 | -1.391
-14.5 | -0.228 | 0.15724 | -0.048 | -1.45
-14 | -0.216 | 0.14492 | -0.049 | -1.491
-13.5 | -0.201 | 0.13372 | -0.05 | -1.505
-13 | -0.183 | 0.12394 | -0.052 | -1.48
-12.5 | -0.163 | 0.1149 | -0.053 | -1.415
-12 | -0.139 | 0.14685 | -0.059 | -0.947
-11.5 | -0.113 | 0.09826 | -0.057 | -1.145
-11 | -0.083 | 0.09085 | -0.059 | -0.919
-10.5 | -0.052 | 0.08433 | -0.061 | -0.617
-10 | -0.018 | 0.07839 | -0.063 | -0.235
-9.5 | 0.017 | 0.07307 | -0.066 | 0.234
-9 | 0.054 | 0.06809 | -0.069 | 0.795
-8.5 | 0.093 | 0.06358 | -0.073 | 1.457
-8 | 0.132 | 0.0594 | -0.078 | 2.226
-7.5 | 0.173 | 0.05595 | -0.083 | 3.089
-7 | 0.214 | 0.05271 | -0.085 | 4.057
-6.5 | 0.255 | 0.05 | -0.087 | 5.107
-6 | 0.297 | 0.04752 | -0.088 | 6.242
-5.5 | 0.338 | 0.04511 | -0.091 | 7.495
-5 | 0.38 | 0.04297 | -0.093 | 8.843
-4.5 | 0.422 | 0.0413 | -0.095 | 10.218
-4 | 0.464 | 0.04023 | -0.095 | 11.538
-3.5 | 0.507 | 0.03883 | -0.099 | 13.058
-3 | 0.551 | 0.0379 | -0.1 | 14.547
-2.5 | 0.594 | 0.03694 | -0.103 | 16.089
-2 | 0.638 | 0.0367 | -0.105 | 17.374
-1.5 | 0.818 | 0.01475 | -0.19 | 55.472
-1 | 0.871 | 0.01495 | -0.192 | 58.297
-0.5 | 0.924 | 0.01529 | -0.195 | 60.452
0 | 0.967 | 0.01594 | -0.197 | 60.699
0.5 | 1.018 | 0.01694 | -0.199 | 60.089
1 | 1.068 | 0.01709 | -0.201 | 62.519
1.5 | 1.121 | 0.01795 | -0.204 | 62.429
2 | 1.191 | 0.02004 | -0.206 | 59.448
2.5 | 1.242 | 0.02139 | -0.208 | 58.081
3 | 1.293 | 0.02251 | -0.21 | 57.459
3.5 | 1.345 | 0.02347 | -0.212 | 57.299
4 | 1.395 | 0.02449 | -0.214 | 56.97
4.5 | 1.192 | 0.03876 | -0.121 | 30.742
5 | 1.232 | 0.04155 | -0.121 | 29.643
5.5 | 1.271 | 0.04453 | -0.12 | 28.541
6 | 1.31 | 0.04761 | -0.12 | 27.504
6.5 | 1.348 | 0.05139 | -0.12 | 26.228
7 | 1.384 | 0.05563 | -0.121 | 24.877
7.5 | 1.409 | 0.05963 | -0.12 | 23.631
8 | 1.431 | 0.06441 | -0.121 | 22.213
8.5 | 1.446 | 0.06956 | -0.119 | 20.785
9 | 1.457 | 0.07465 | -0.12 | 19.51
9.5 | 1.46 | 0.08074 | -0.118 | 18.082
10 | 1.454 | 0.11752 | -0.108 | 12.373
10.5 | 1.448 | 0.09668 | -0.112 | 14.973
11 | 1.433 | 0.10589 | -0.111 | 13.531
11.5 | 1.412 | 0.11512 | -0.109 | 12.263
12 | 1.385 | 0.12443 | -0.108 | 11.132
12.5 | 1.353 | 0.1372 | -0.107 | 9.865
13 | 1.317 | 0.14839 | -0.106 | 8.875
13.5 | 1.276 | 0.16084 | -0.105 | 7.935
14 | 1.232 | 0.17449 | -0.104 | 7.063
14.5 | 1.186 | 0.19002 | -0.103 | 6.24

## 4. Re 50k Mach 0.10 (2)
BIGFOIL.COM POLAR EXPORT
goe804
GOE 804 (EA 8) |  |  |  | Cl Max: | 1.4961 | at alpha= | 9 | deg
XFOIL ncrit=9 |  |  |  | L/D Max: | 36.4789 | at alpha= | 7 | deg
Re: | 50000 |  |  | Cd Min: | 0.21003 | at alpha= | 14 | deg
Mach: | 0.1 |  |  | Cl=0 at alpha= | -99 | deg
|  |  |  | @ Cl=0.1, Cd= | 0.03434
|  |  |  | @ Cl=0.4, Cd= | 0.033526
|  |  |  | @ Cl=0.6, Cd= | 0.039908
alpha (deg) | Cl | Cd | Cm | Cl/Cd
0 | 0.2986 | 0.03434 | -0.1194 | 8.6954
0.5 | 0.3549 | 0.03374 | -0.1201 | 10.5187
1 | 0.4096 | 0.03348 | -0.1205 | 12.2342
1.5 | 0.4577 | 0.03223 | -0.1191 | 14.2011
2 | 0.5003 | 0.03406 | -0.1186 | 14.6888
2.5 | 0.5405 | 0.0361 | -0.1184 | 14.9723
3 | 0.5787 | 0.03838 | -0.1182 | 15.0782
3.5 | 0.6148 | 0.04097 | -0.1181 | 15.0061
4 | 0.6482 | 0.04394 | -0.1182 | 14.7519
4.5 | 0.7483 | 0.04784 | -0.1301 | 15.6417
5 | 0.8578 | 0.04928 | -0.1399 | 17.4067
5.5 | 0.9408 | 0.05024 | -0.1448 | 18.7261
6 | 1.0383 | 0.04899 | -0.1489 | 21.1941
6.5 | 1.2 | 0.03408 | -0.1454 | 35.2113
7 | 1.237 | 0.03391 | -0.1296 | 36.4789
7.5 | 1.3391 | 0.04123 | -0.1349 | 32.4788
8 | 1.4263 | 0.04991 | -0.1381 | 28.5774
8.5 | 1.4749 | 0.05923 | -0.1367 | 24.9012
9 | 1.4961 | 0.06855 | -0.131 | 21.8249
9.5 | 1.4695 | 0.07716 | -0.1203 | 19.0448
10 | 1.4349 | 0.08706 | -0.112 | 16.4817
10.5 | 1.3969 | 0.09677 | -0.1055 | 14.4353
11 | 1.318 | 0.10884 | -0.1033 | 12.1095
11.5 | 1.2647 | 0.12511 | -0.1092 | 10.1087
12 | 1.1386 | 0.17329 | -0.1557 | 6.5705
12.5 | 1.1408 | 0.1836 | -0.1598 | 6.2135
13 | 1.1482 | 0.19253 | -0.1629 | 5.9637
13.5 | 1.1594 | 0.20148 | -0.1659 | 5.7544
14 | 1.169 | 0.21003 | -0.1695 | 5.5659

## 5. Re 50k Mach 0.25 (1)
BIGFOIL.COM POLAR EXPORT
goe804
GOE 804 (EA 8) |  |  |  | Cl Max: | 1.458 | at alpha= | 8.5 | deg
JavaFoil+Calcfoil stall+Eppler ext transition |  |  |  | L/D Max: |  | at alpha= | -19.5 | deg
Re: | 50000 |  |  | Cd Min: |  | at alpha= | -19.5 | deg
Mach: | 0.25 |  |  | Cl=0 at alpha= | -9.7429 | deg
@ Cl=0.1, Cd=
|  |  |  | @ Cl=0.4, Cd= | 0.042899
|  |  |  | @ Cl=0.6, Cd= | 0.037576
alpha (deg) | Cl | Cd | Cm | Cl/Cd
-19.5 | -0.042 |  | -0.042
-19 | -0.04 |  | -0.043
-18.5 | -0.038 |  | -0.044
-18 | -0.058 |  | -0.043
-17.5 | -0.099 |  | -0.042
-17 | -0.123 |  | -0.042
-16.5 | -0.143 |  | -0.042
-16 | -0.158 |  | -0.043
-15.5 | -0.17 |  | -0.043
-15 | -0.178 |  | -0.045
-14.5 | -0.182 |  | -0.047
-14 | -0.181 |  | -0.048
-13.5 | -0.176 |  | -0.05
-13 | -0.166 |  | -0.052
-12.5 | -0.151 |  | -0.053
-12 | -0.132 |  | -0.06
-11.5 | -0.109 |  | -0.057
-11 | -0.082 |  | -0.059
-10.5 | -0.052 |  | -0.061
-10 | -0.018 |  | -0.064
-9.5 | 0.017 |  | -0.067
-9 | 0.055 |  | -0.07
-8.5 | 0.094 |  | -0.074
-8 | 0.135 |  | -0.079
-7.5 | 0.177 | 0.05657 | -0.084 | 3.128
-7 | 0.219 | 0.05336 | -0.087 | 4.11
-6.5 | 0.262 | 0.05039 | -0.088 | 5.2
-6 | 0.305 | 0.0478 | -0.091 | 6.372
-5.5 | 0.347 | 0.04537 | -0.093 | 7.652
-5 | 0.39 | 0.04332 | -0.096 | 9.009
-4.5 | 0.433 | 0.04151 | -0.097 | 10.444
-4 | 0.477 | 0.04055 | -0.098 | 11.756
-3.5 | 0.521 | 0.03905 | -0.101 | 13.336
-3 | 0.566 | 0.03812 | -0.103 | 14.86
-2.5 | 0.611 | 0.0374 | -0.105 | 16.329
-2 | 0.655 | 0.03696 | -0.108 | 17.726
-1.5 | 0.7 | 0.03621 | -0.11 | 19.329
-1 | 0.894 | 0.01522 | -0.197 | 58.781
-0.5 | 0.949 | 0.01548 | -0.2 | 61.312
0 | 0.993 | 0.01617 | -0.202 | 61.403
0.5 | 1.046 | 0.01718 | -0.205 | 60.882
1 | 1.099 | 0.01775 | -0.207 | 61.892
1.5 | 1.151 | 0.01836 | -0.209 | 62.688
2 | 1.223 | 0.02047 | -0.211 | 59.743
2.5 | 1.275 | 0.02207 | -0.213 | 57.768
3 | 1.327 | 0.02328 | -0.215 | 57.024
3.5 | 1.379 | 0.02415 | -0.217 | 57.11
4 | 1.431 | 0.02527 | -0.219 | 56.617
4.5 | 1.221 | 0.03939 | -0.123 | 31.009
5 | 1.262 | 0.04213 | -0.123 | 29.948
5.5 | 1.302 | 0.04543 | -0.123 | 28.646
6 | 1.34 | 0.04869 | -0.123 | 27.529
6.5 | 1.379 | 0.05273 | -0.123 | 26.143
7 | 1.414 | 0.05736 | -0.124 | 24.644
7.5 | 1.435 | 0.06171 | -0.123 | 23.254
8 | 1.45 | 0.06761 | -0.123 | 21.445
8.5 | 1.458 | 0.07426 | -0.124 | 19.636
9 | 1.456 | 0.07938 | -0.122 | 18.347
9.5 | 1.445 | 0.08867 | -0.119 | 16.291
10 | 1.421 | 0.13494 | -0.108 | 10.531
10.5 | 1.391 | 0.1078 | -0.112 | 12.903
11 | 1.348 | 0.11894 | -0.109 | 11.337
11.5 | 1.295 | 0.13224 | -0.107 | 9.795
12 | 1.232 | 0.14946 | -0.106 | 8.243
12.5 | 1.159 | 0.16891 | -0.104 | 6.861
13 | 1.077 | 0.19052 | -0.103 | 5.654
13.5 | 0.988 | 0.218 | -0.101 | 4.532

## 6. Re 50k Mach 0.25 (2)
BIGFOIL.COM POLAR EXPORT
goe804
GOE 804 (EA 8) |  |  |  | Cl Max: | 1.477 | at alpha= | 8.5 | deg
XFOIL ncrit=9 |  |  |  | L/D Max: | 42.5636 | at alpha= | 6.5 | deg
Re: | 50000 |  |  | Cd Min: | 0.24565 | at alpha= | -20 | deg
Mach: | 0.25 |  |  | Cl=0 at alpha= | -1.1583 | deg
|  |  |  | @ Cl=0.1, Cd= | 0.041922
|  |  |  | @ Cl=0.4, Cd= | 0.034784
|  |  |  | @ Cl=0.6, Cd= | 0.040625
alpha (deg) | Cl | Cd | Cm | Cl/Cd
-20 | -0.5509 | 0.24565 | -0.0115 | -2.2426
-19.5 | -0.5372 | 0.24037 | -0.0139 | -2.2349
-19 | -0.5242 | 0.23579 | -0.0165 | -2.2232
-18.5 | -0.5137 | 0.23389 | -0.0195 | -2.1963
-18 | -0.5074 | 0.23445 | -0.0225 | -2.1642
-17.5 | -0.4937 | 0.22605 | -0.0241 | -2.184
-17 | -0.475 | 0.21381 | -0.0242 | -2.2216
-16.5 | -0.4627 | 0.20775 | -0.0253 | -2.2272
-16 | -0.4516 | 0.20237 | -0.0265 | -2.2316
-15.5 | -0.4418 | 0.19759 | -0.0278 | -2.2359
-15 | -0.4353 | 0.19471 | -0.0294 | -2.2356
-14.5 | -0.4361 | 0.19489 | -0.0312 | -2.2377
-14 | -0.4171 | 0.18244 | -0.0304 | -2.2862
-13.5 | -0.4069 | 0.17616 | -0.0302 | -2.3098
-13 | -0.4012 | 0.17172 | -0.0305 | -2.3364
-12.5 | -0.4029 | 0.17033 | -0.0315 | -2.3654
-12 | -0.4129 | 0.17111 | -0.0324 | -2.4131
-11.5 | -0.3851 | 0.15617 | -0.0299 | -2.4659
-11 | -0.3805 | 0.15122 | -0.0293 | -2.5162
-10.5 | -0.383 | 0.14843 | -0.0292 | -2.5803
-10 | -0.3973 | 0.14874 | -0.0295 | -2.6711
-9.5 | -0.3751 | 0.13694 | -0.0269 | -2.7392
-9 | -0.3743 | 0.13242 | -0.0257 | -2.8266
-8.5 | -0.389 | 0.1316 | -0.0252 | -2.9559
-8 | -0.3774 | 0.12334 | -0.0227 | -3.0598
-7.5 | -0.3852 | 0.12018 | -0.0209 | -3.2052
-7 | -0.4156 | 0.12084 | -0.0187 | -3.4393
-6.5 | -0.3967 | 0.11116 | -0.0153 | -3.5687
-6 | -0.4121 | 0.10942 | -0.0164 | -3.7662
-5 | -0.3992 | 0.09778 | -0.0196 | -4.0826
-4.5 | -0.3793 | 0.09214 | -0.0258 | -4.1166
-4 | -0.3613 | 0.08496 | -0.0261 | -4.2526
-3.5 | -0.3297 | 0.07843 | -0.0318 | -4.2037
-3 | -0.303 | 0.07158 | -0.0324 | -4.233
-2.5 | -0.2672 | 0.06528 | -0.035 | -4.0931
-1.5 | -0.2496 | 0.05564 | -0.0175 | -4.486
-1 | 0.1156 | 0.04131 | -0.1058 | 2.7984
-0.5 | 0.2171 | 0.03751 | -0.1162 | 5.7878
0 | 0.2924 | 0.03571 | -0.1208 | 8.1882
0.5 | 0.3545 | 0.03497 | -0.1226 | 10.1373
1 | 0.4082 | 0.03475 | -0.1225 | 11.7468
1.5 | 0.4614 | 0.03313 | -0.1223 | 13.927
2 | 0.5066 | 0.03506 | -0.1215 | 14.4495
2.5 | 0.5478 | 0.03722 | -0.1212 | 14.7179
3 | 0.5869 | 0.03964 | -0.1211 | 14.8058
3.5 | 0.6236 | 0.0424 | -0.1211 | 14.7075
4 | 0.6742 | 0.04597 | -0.1245 | 14.6661
4.5 | 0.7923 | 0.04913 | -0.1377 | 16.1266
5 | 0.8921 | 0.05031 | -0.145 | 17.7321
5.5 | 0.9772 | 0.05097 | -0.1491 | 19.1721
6 | 1.1089 | 0.0455 | -0.1523 | 24.3714
6.5 | 1.2552 | 0.02949 | -0.1386 | 42.5636
7 | 1.2639 | 0.03747 | -0.1292 | 33.731
7.5 | 1.3849 | 0.0453 | -0.1362 | 30.5717
8 | 1.4498 | 0.05439 | -0.1357 | 26.6556
8.5 | 1.477 | 0.06289 | -0.131 | 23.4855
9 | 1.4713 | 0.07195 | -0.1229 | 20.4489
9.5 | 1.4363 | 0.081 | -0.1137 | 17.7321
10 | 1.3871 | 0.0902 | -0.1062 | 15.378
10.5 | 1.3383 | 0.10138 | -0.1036 | 13.2008
11 | 1.3149 | 0.1144 | -0.1047 | 11.4939
11.5 | 1.22 | 0.13741 | -0.1227 | 8.8785
12 | 1.1874 | 0.16075 | -0.1398 | 7.3866
12.5 | 1.1525 | 0.18822 | -0.1651 | 6.1232
13 | 1.1627 | 0.19768 | -0.1686 | 5.8817
13.5 | 1.1714 | 0.206 | -0.1722 | 5.6864

## 7. Re 50k Mach 0.50 (1)
BIGFOIL.COM POLAR EXPORT
goe804
GOE 804 (EA 8) |  |  |  | Cl Max: | 1.503 | at alpha= | 20 | deg
JavaFoil+Calcfoil stall+Eppler ext transition |  |  |  | L/D Max: |  | at alpha= | -20 | deg
Re: | 50000 |  |  | Cd Min: |  | at alpha= | -20 | deg
Mach: | 0.5 |  |  | Cl=0 at alpha= | -9.7381 | deg
@ Cl=0.1, Cd=
@ Cl=0.4, Cd=
@ Cl=0.6, Cd=
alpha (deg) | Cl | Cd | Cm | Cl/Cd
-20 | -0.409 |  | -0.057
-19.5 | -0.391 |  | -0.058
-19 | -0.372 |  | -0.06
-18.5 | -0.354 |  | -0.061
-18 | -0.335 |  | -0.063
-17.5 | -0.316 |  | -0.064
-17 | -0.297 |  | -0.066
-16.5 | -0.278 |  | -0.067
-16 | -0.258 |  | -0.069
-15.5 | -0.239 |  | -0.07
-15 | -0.219 |  | -0.071
-14.5 | -0.199 |  | -0.072
-14 | -0.178 |  | -0.064
-13.5 | -0.158 |  | -0.061
-13 | -0.138 |  | -0.066
-12.5 | -0.117 |  | -0.058
-12 | -0.096 |  | -0.057
-11.5 | -0.075 |  | -0.057
-11 | -0.054 |  | -0.058
-10.5 | -0.033 |  | -0.059
-10 | -0.011 |  | -0.059
-9.5 | 0.01 |  | -0.059
-9 | 0.052 |  | -0.069
-8.5 | 0.098 |  | -0.075
-8 | 0.145 |  | -0.082
-7.5 | 0.193 |  | -0.091
-7 | 0.242 |  | -0.096
-6.5 | 0.291 |  | -0.099
-6 | 0.339 |  | -0.1
-5.5 | 0.387 |  | -0.103
-5 | 0.435 |  | -0.106
-4.5 | 0.484 |  | -0.108
-4 | 0.532 |  | -0.108
-3.5 | 0.581 |  | -0.112
-3 | 0.633 |  | -0.114
-2.5 | 0.682 |  | -0.116
-2 | 0.732 |  | -0.119
-1.5 | 0.782 |  | -0.122
-1 | 0.832 |  | -0.124
-0.5 | 1.058 |  | -0.222
0 | 1.106 |  | -0.225
0.5 | 1.165 |  | -0.227
1 | 1.224 | 0.01949 | -0.23 | 62.809
1.5 | 1.281 | 0.02003 | -0.232 | 63.943
2 | 1.36 | 0.02306 | -0.236 | 59.003
2.5 | 1.417 | 0.0251 | -0.238 | 56.446
3 | 1.473 | 0.02661 | -0.24 | 55.345
3.5 | 1.262 | 0.03624 | -0.136 | 34.812
4 | 1.304 | 0.03906 | -0.135 | 33.391
4.5 | 1.345 | 0.04279 | -0.134 | 31.424
5 | 1.383 | 0.04663 | -0.134 | 29.666
5.5 | 1.42 | 0.05107 | -0.134 | 27.795
6 | 1.452 | 0.0572 | -0.134 | 25.388
6.5 | 1.48 | 0.06425 | -0.134 | 23.038
7 | 1.494 | 0.07197 | -0.133 | 20.762
7.5 | 1.439 | 0.08588 | -0.131 | 16.753
8 | 1.224 | 0.11321 | -0.12 | 10.816
8.5 | 0.882 | 0.17849 | -0.106 | 4.939
9 | 0.908 | 0.18767 | -0.113 | 4.839
9.5 | 0.936 | 0.20421 | -0.126 | 4.583
10 | 0.964 | 0.28694 | -0.135 | 3.359
10.5 | 0.99 | 0.28344 | -0.136 | 3.492
11 | 1.016 | 0.28784 | -0.137 | 3.529
11.5 | 1.042 | 0.30419 | -0.139 | 3.426
12 | 1.068 | 0.30464 | -0.141 | 3.507
12.5 | 1.095 | 0.29638 | -0.142 | 3.693
13 | 1.121 | 0.29984 | -0.143 | 3.738
13.5 | 1.147 | 0.30384 | -0.146 | 3.776
14 | 1.175 | 0.32234 | -0.15 | 3.644
14.5 | 1.207 | 0.32275 | -0.166 | 3.741
15 | 1.234 | 0.33503 | -0.167 | 3.683
15.5 | 1.259 | 0.38808 | -0.166 | 3.243
16 | 1.287 | 0.35764 | -0.17 | 3.598
16.5 | 1.32 | 0.34839 | -0.181 | 3.788
17 | 1.346 | 0.35902 | -0.182 | 3.748
17.5 | 1.372 | 0.36018 | -0.183 | 3.809
18 | 1.396 | 0.45575 | -0.182 | 3.064
18.5 | 1.422 | 0.45091 | -0.183 | 3.154
19 | 1.45 | 0.39968 | -0.186 | 3.627
19.5 | 1.476 | 0.41941 | -0.187 | 3.519
20 | 1.503 | 0.44345 | -0.189 | 3.388

## 8. Re 50k Mach 0.50 (2)
BIGFOIL.COM POLAR EXPORT
goe804
GOE 804 (EA 8) |  |  |  | Cl Max: | 1.5259 | at alpha= | 20 | deg
XFOIL ncrit=9 |  |  |  | L/D Max: | 37.2534 | at alpha= | 6 | deg
Re: | 50000 |  |  | Cd Min: | 0.35547 | at alpha= | 20 | deg
Mach: | 0.5 |  |  | Cl=0 at alpha= | -1.0273 | deg
|  |  |  | @ Cl=0.1, Cd= | 0.046236
|  |  |  | @ Cl=0.4, Cd= | 0.039898
|  |  |  | @ Cl=0.6, Cd= | 0.043735
alpha (deg) | Cl | Cd | Cm | Cl/Cd
-20 | -0.5972 | 0.26892 | -0.0115 | -2.2207
-19.5 | -0.5854 | 0.26912 | -0.0154 | -2.1752
-19 | -0.5706 | 0.26266 | -0.0181 | -2.1724
-18.5 | -0.5493 | 0.24759 | -0.019 | -2.2186
-18 | -0.5334 | 0.24028 | -0.0208 | -2.2199
-17.5 | -0.5184 | 0.23391 | -0.0227 | -2.2162
-17 | -0.5044 | 0.22803 | -0.0246 | -2.212
-16.5 | -0.4921 | 0.22347 | -0.0266 | -2.2021
-16 | -0.4844 | 0.22201 | -0.0289 | -2.1819
-15.5 | -0.4729 | 0.21571 | -0.0302 | -2.1923
-15 | -0.4545 | 0.20441 | -0.0299 | -2.2235
-14.5 | -0.4428 | 0.19824 | -0.0303 | -2.2337
-14 | -0.4345 | 0.19399 | -0.0313 | -2.2398
-13.5 | -0.435 | 0.19402 | -0.0327 | -2.242
-13 | -0.4169 | 0.18247 | -0.0318 | -2.2848
-12.5 | -0.4064 | 0.17594 | -0.0313 | -2.3099
-12 | -0.4002 | 0.17119 | -0.0313 | -2.3378
-11.5 | -0.4027 | 0.16979 | -0.0319 | -2.3718
-11 | -0.3918 | 0.16169 | -0.031 | -2.4232
-10.5 | -0.3815 | 0.15466 | -0.0297 | -2.4667
-10 | -0.3804 | 0.15073 | -0.0293 | -2.5237
-9.5 | -0.3942 | 0.15117 | -0.0295 | -2.6077
-9 | -0.3708 | 0.1394 | -0.027 | -2.66
-8.5 | -0.3817 | 0.13818 | -0.0265 | -2.7623
-8 | -0.3686 | 0.12968 | -0.0243 | -2.8424
-7.5 | -0.3753 | 0.12667 | -0.023 | -2.9628
-7 | -0.3742 | 0.12096 | -0.0209 | -3.0936
-6.5 | -0.3804 | 0.11713 | -0.0185 | -3.2477
-6 | -0.3869 | 0.11256 | -0.0156 | -3.4373
-5.5 | -0.399 | 0.10939 | -0.0129 | -3.6475
-5 | -0.396 | 0.10326 | -0.0106 | -3.835
-4.5 | -0.3967 | 0.09842 | -0.0106 | -4.0307
-4 | -0.3909 | 0.09292 | -0.0106 | -4.2068
-3 | -0.3576 | 0.08129 | -0.0181 | -4.3991
-2.5 | -0.3363 | 0.07482 | -0.0175 | -4.4948
-0.5 | 0.1204 | 0.0449 | -0.107 | 2.6815
0 | 0.2452 | 0.04141 | -0.1227 | 5.9213
0.5 | 0.3372 | 0.04009 | -0.1301 | 8.4111
1 | 0.4093 | 0.03987 | -0.1333 | 10.2659
1.5 | 0.4689 | 0.0403 | -0.1335 | 11.6352
2 | 0.5359 | 0.03966 | -0.1355 | 13.5124
2.5 | 0.5785 | 0.04217 | -0.1341 | 13.7183
3 | 0.6211 | 0.04527 | -0.1342 | 13.7199
3.5 | 0.7192 | 0.04962 | -0.1444 | 14.4942
4.5 | 0.9214 | 0.05381 | -0.1581 | 17.1232
5 | 1.0151 | 0.05467 | -0.1613 | 18.5678
5.5 | 1.1082 | 0.05372 | -0.1609 | 20.6292
6 | 1.2994 | 0.03488 | -0.1415 | 37.2534
6.5 | 1.3062 | 0.04165 | -0.1303 | 31.3613
7 | 1.3938 | 0.0496 | -0.1292 | 28.1008
7.5 | 1.4281 | 0.05839 | -0.1247 | 24.458
8 | 1.4106 | 0.06762 | -0.1176 | 20.8607
8.5 | 1.3836 | 0.07762 | -0.1127 | 17.8253
9 | 1.3489 | 0.08914 | -0.1113 | 15.1324
9.5 | 1.3056 | 0.10291 | -0.1149 | 12.6868
10.5 | 1.2266 | 0.14042 | -0.1409 | 8.7352
11 | 1.2201 | 0.15559 | -0.1503 | 7.8418
11.5 | 1.2238 | 0.16941 | -0.158 | 7.2239
12 | 1.2257 | 0.18429 | -0.168 | 6.6509
12.5 | 1.2233 | 0.20674 | -0.1879 | 5.9171
13.5 | 1.251 | 0.22707 | -0.1997 | 5.5093
14 | 1.2702 | 0.23691 | -0.2045 | 5.3615
14.5 | 1.2912 | 0.24739 | -0.2095 | 5.2193
15 | 1.3192 | 0.26026 | -0.2131 | 5.0688
15.5 | 1.3448 | 0.27247 | -0.2172 | 4.9356
16 | 1.3672 | 0.28344 | -0.2219 | 4.8236
16.5 | 1.3746 | 0.28622 | -0.2305 | 4.8026
17 | 1.3945 | 0.29563 | -0.2369 | 4.717
17.5 | 1.424 | 0.31043 | -0.2402 | 4.5872
18 | 1.4401 | 0.3161 | -0.2477 | 4.5558
18.5 | 1.4586 | 0.32416 | -0.2548 | 4.4996
19 | 1.4829 | 0.33596 | -0.2598 | 4.4139
19.5 | 1.5039 | 0.34455 | -0.2662 | 4.3648
20 | 1.5259 | 0.35547 | -0.2724 | 4.2926

## 9. Re 100k Mach 0.00 (1)
BIGFOIL.COM POLAR EXPORT
goe804
GOE 804 (EA 8) |  |  |  | Cl Max: | 1.539 | at alpha= | 5.5 | deg
JavaFoil+Calcfoil stall+Eppler ext transition |  |  |  | L/D Max: | 85.362 | at alpha= | 1.5 | deg
Re: | 100000 |  |  | Cd Min: | 0.01096 | at alpha= | -1.5 | deg
Mach: | 0 |  |  | Cl=0 at alpha= | -9.7429 | deg
|  |  |  | @ Cl=0.1, Cd= | 0.05713
|  |  |  | @ Cl=0.4, Cd= | 0.038322
|  |  |  | @ Cl=0.6, Cd= | 0.032056
alpha (deg) | Cl | Cd | Cm | Cl/Cd
-20 | -0.246 | 0.28757 | -0.035 | -0.856
-19.5 | -0.252 | 0.27116 | -0.037 | -0.928
-19 | -0.256 | 0.25531 | -0.038 | -1.003
-18.5 | -0.26 | 0.23552 | -0.039 | -1.102
-18 | -0.262 | 0.22059 | -0.04 | -1.189
-17.5 | -0.264 | 0.20525 | -0.042 | -1.284
-17 | -0.263 | 0.19064 | -0.043 | -1.382
-16.5 | -0.262 | 0.17864 | -0.044 | -1.465
-16 | -0.258 | 0.16702 | -0.045 | -1.544
-15.5 | -0.252 | 0.15446 | -0.046 | -1.632
-15 | -0.244 | 0.14396 | -0.048 | -1.695
-14.5 | -0.233 | 0.13375 | -0.049 | -1.745
-14 | -0.22 | 0.12449 | -0.051 | -1.768
-13.5 | -0.204 | 0.11615 | -0.052 | -1.758
-13 | -0.185 | 0.10789 | -0.054 | -1.719
-12.5 | -0.164 | 0.10046 | -0.055 | -1.632
-12 | -0.14 | 0.12123 | -0.059 | -1.153
-11.5 | -0.113 | 0.08734 | -0.059 | -1.293
-11 | -0.084 | 0.08141 | -0.061 | -1.027
-10.5 | -0.052 | 0.07588 | -0.063 | -0.685
-10 | -0.018 | 0.07072 | -0.066 | -0.26
-9.5 | 0.017 | 0.06609 | -0.068 | 0.258
-9 | 0.054 | 0.06187 | -0.071 | 0.873
-8.5 | 0.092 | 0.05789 | -0.076 | 1.596
-8 | 0.132 | 0.05409 | -0.08 | 2.437
-7.5 | 0.172 | 0.05091 | -0.083 | 3.381
-7 | 0.213 | 0.04808 | -0.085 | 4.428
-6.5 | 0.254 | 0.04556 | -0.087 | 5.579
-6 | 0.295 | 0.04338 | -0.088 | 6.806
-5.5 | 0.337 | 0.04112 | -0.091 | 8.185
-5 | 0.378 | 0.03915 | -0.093 | 9.661
-4.5 | 0.42 | 0.03757 | -0.095 | 11.183
-4 | 0.462 | 0.03648 | -0.096 | 12.665
-3.5 | 0.505 | 0.03508 | -0.099 | 14.391
-3 | 0.549 | 0.0341 | -0.102 | 16.099
-2.5 | 0.592 | 0.03308 | -0.104 | 17.886
-2 | 0.763 | 0.01119 | -0.187 | 68.162
-1.5 | 0.815 | 0.01096 | -0.19 | 74.435
-1 | 0.868 | 0.01115 | -0.192 | 77.833
-0.5 | 0.921 | 0.01143 | -0.195 | 80.573
0 | 0.966 | 0.01186 | -0.197 | 81.416
0.5 | 1.016 | 0.01245 | -0.199 | 81.611
1 | 1.068 | 0.01273 | -0.202 | 83.879
1.5 | 1.119 | 0.01311 | -0.204 | 85.362
2 | 1.185 | 0.01801 | -0.205 | 65.801
2.5 | 1.238 | 0.01765 | -0.207 | 70.155
3 | 1.289 | 0.01831 | -0.209 | 70.405
3.5 | 1.34 | 0.02004 | -0.211 | 66.851
4 | 1.39 | 0.02086 | -0.213 | 66.653
4.5 | 1.441 | 0.02182 | -0.215 | 66.006
5 | 1.49 | 0.02273 | -0.217 | 65.541
5.5 | 1.539 | 0.02383 | -0.219 | 64.578
6 | 1.306 | 0.04323 | -0.123 | 30.211
6.5 | 1.344 | 0.04624 | -0.122 | 29.063
7 | 1.38 | 0.0495 | -0.122 | 27.871
7.5 | 1.406 | 0.05358 | -0.123 | 26.239
8 | 1.428 | 0.05709 | -0.124 | 25.019
8.5 | 1.444 | 0.06191 | -0.122 | 23.33
9 | 1.458 | 0.06593 | -0.126 | 22.114
9.5 | 1.464 | 0.07186 | -0.126 | 20.38
10 | 1.457 | 0.09714 | -0.11 | 15.004
10.5 | 1.457 | 0.08404 | -0.121 | 17.336

## 10. Re 100k Mach 0.00 (2)
BIGFOIL.COM POLAR EXPORT
goe804
GOE 804 (EA 8) |  |  |  | Cl Max: | 1.511 | at alpha= | 9.5 | deg
XFOIL ncrit=9 |  |  |  | L/D Max: | 64.1129 | at alpha= | 6 | deg
Re: | 100000 |  |  | Cd Min: | 0.23414 | at alpha= | -19.5 | deg
Mach: | 0 |  |  | Cl=0 at alpha= | -1.7218 | deg
|  |  |  | @ Cl=0.1, Cd= | 0.037949
|  |  |  | @ Cl=0.4, Cd= | 0.030354
|  |  |  | @ Cl=0.6, Cd= | 0.029431
alpha (deg) | Cl | Cd | Cm | Cl/Cd
-19.5 | -0.5256 | 0.23414 | -0.014 | -2.2448
-19 | -0.513 | 0.22829 | -0.0157 | -2.2471
-18.5 | -0.5007 | 0.22283 | -0.0175 | -2.247
-18 | -0.4887 | 0.21751 | -0.0193 | -2.2468
-17.5 | -0.4772 | 0.21225 | -0.021 | -2.2483
-17 | -0.4661 | 0.20722 | -0.0227 | -2.2493
-16.5 | -0.4566 | 0.20359 | -0.0247 | -2.2427
-16 | -0.4541 | 0.20351 | -0.0273 | -2.2313
-15.5 | -0.443 | 0.19513 | -0.0279 | -2.2703
-15 | -0.429 | 0.18597 | -0.027 | -2.3068
-14.5 | -0.4205 | 0.18042 | -0.0272 | -2.3307
-14 | -0.4131 | 0.17529 | -0.0275 | -2.3567
-13.5 | -0.4067 | 0.17035 | -0.0277 | -2.3874
-13 | -0.4019 | 0.16611 | -0.028 | -2.4195
-12.5 | -0.4025 | 0.16417 | -0.0288 | -2.4517
-12 | -0.4087 | 0.16317 | -0.0294 | -2.5047
-11.5 | -0.4163 | 0.16169 | -0.0298 | -2.5747
-11 | -0.392 | 0.14698 | -0.0269 | -2.667
-10.5 | -0.3858 | 0.14092 | -0.0253 | -2.7377
-10 | -0.3831 | 0.13599 | -0.024 | -2.8171
-9.5 | -0.3821 | 0.13151 | -0.023 | -2.9055
-9 | -0.3853 | 0.12824 | -0.0225 | -3.0045
-8.5 | -0.3992 | 0.12746 | -0.0224 | -3.132
-8 | -0.4182 | 0.12655 | -0.021 | -3.3046
-7.5 | -0.4349 | 0.12476 | -0.0203 | -3.4859
-7 | -0.4071 | 0.1108 | -0.0155 | -3.6742
-6.5 | -0.4138 | 0.10646 | -0.012 | -3.8869
-6 | -0.4179 | 0.10214 | -0.0107 | -4.0914
-5.5 | -0.4151 | 0.09715 | -0.0123 | -4.2728
-5 | -0.3731 | 0.09192 | -0.0343 | -4.059
-4.5 | -0.3682 | 0.0835 | -0.0294 | -4.4096
-4 | -0.3478 | 0.07739 | -0.0296 | -4.4941
-3.5 | -0.2868 | 0.06891 | -0.0444 | -4.162
-3 | -0.2048 | 0.06044 | -0.0616 | -3.3885
-2.5 | -0.1355 | 0.05336 | -0.0719 | -2.5394
-2 | -0.06 | 0.04737 | -0.0825 | -1.2666
-1 | 0.1557 | 0.03467 | -0.1101 | 4.4909
0 | 0.3068 | 0.03047 | -0.1198 | 10.0689
0.5 | 0.4033 | 0.03035 | -0.1281 | 13.2883
1 | 0.4964 | 0.0304 | -0.1358 | 16.3289
1.5 | 0.5687 | 0.029 | -0.1389 | 19.6103
2 | 0.6435 | 0.03003 | -0.1434 | 21.4286
2.5 | 0.7143 | 0.0307 | -0.1468 | 23.2671
3 | 0.792 | 0.03103 | -0.1509 | 25.5237
3.5 | 0.8739 | 0.03102 | -0.1554 | 28.1721
4 | 0.9413 | 0.0307 | -0.1569 | 30.6612
4.5 | 1.027 | 0.02879 | -0.1597 | 35.6721
5 | 1.1287 | 0.02425 | -0.1623 | 46.5443
5.5 | 1.1988 | 0.02084 | -0.1598 | 57.524
6 | 1.2829 | 0.02001 | -0.159 | 64.1129
6.5 | 1.2749 | 0.02571 | -0.1483 | 49.5877
7 | 1.2968 | 0.03002 | -0.1425 | 43.1979
7.5 | 1.3577 | 0.03483 | -0.1431 | 38.9808
8 | 1.4374 | 0.04175 | -0.1464 | 34.4287
8.5 | 1.4844 | 0.04875 | -0.1438 | 30.4492
9 | 1.5091 | 0.05803 | -0.138 | 26.0055
9.5 | 1.511 | 0.06712 | -0.1304 | 22.5119
10 | 1.5025 | 0.07788 | -0.1234 | 19.2925
12 | 1.204 | 0.15715 | -0.1391 | 7.6615
12.5 | 1.1902 | 0.17013 | -0.147 | 6.9958
13 | 1.2163 | 0.17918 | -0.145 | 6.7881
13.5 | 1.2034 | 0.18997 | -0.1549 | 6.3347
14 | 1.1984 | 0.20117 | -0.1633 | 5.9572
14.5 | 1.2262 | 0.21002 | -0.1613 | 5.8385

## 11. Re 100k Mach 0.10 (1)
BIGFOIL.COM POLAR EXPORT
goe804
GOE 804 (EA 8) |  |  |  | Cl Max: | 1.497 | at alpha= | 5 | deg
JavaFoil+Calcfoil stall+Eppler ext transition |  |  |  | L/D Max: | 85.352 | at alpha= | 1.5 | deg
Re: | 100000 |  |  | Cd Min: | 0.01097 | at alpha= | -1.5 | deg
Mach: | 0.1 |  |  | Cl=0 at alpha= | -9.7429 | deg
|  |  |  | @ Cl=0.1, Cd= | 0.057334
|  |  |  | @ Cl=0.4, Cd= | 0.038448
|  |  |  | @ Cl=0.6, Cd= | 0.032541
alpha (deg) | Cl | Cd | Cm | Cl/Cd
-20 | -0.223 | 0.3129 | -0.035 | -0.712
-19.5 | -0.229 | 0.29236 | -0.037 | -0.785
-19 | -0.236 | 0.2683 | -0.038 | -0.878
-18.5 | -0.241 | 0.25141 | -0.039 | -0.958
-18 | -0.245 | 0.23353 | -0.04 | -1.05
-17.5 | -0.248 | 0.21651 | -0.041 | -1.147
-17 | -0.25 | 0.19976 | -0.043 | -1.252
-16.5 | -0.25 | 0.18643 | -0.044 | -1.341
-16 | -0.248 | 0.1708 | -0.045 | -1.452
-15.5 | -0.244 | 0.15997 | -0.047 | -1.524
-15 | -0.237 | 0.14707 | -0.048 | -1.613
-14.5 | -0.228 | 0.13706 | -0.049 | -1.664
-14 | -0.216 | 0.12644 | -0.051 | -1.709
-13.5 | -0.201 | 0.11778 | -0.052 | -1.709
-13 | -0.183 | 0.10963 | -0.054 | -1.673
-12.5 | -0.163 | 0.10184 | -0.055 | -1.597
-12 | -0.139 | 0.12299 | -0.059 | -1.131
-11.5 | -0.113 | 0.08801 | -0.059 | -1.279
-11 | -0.083 | 0.08186 | -0.061 | -1.02
-10.5 | -0.052 | 0.07627 | -0.063 | -0.682
-10 | -0.018 | 0.07112 | -0.066 | -0.259
-9.5 | 0.017 | 0.06644 | -0.068 | 0.257
-9 | 0.054 | 0.06206 | -0.072 | 0.873
-8.5 | 0.093 | 0.05805 | -0.076 | 1.597
-8 | 0.132 | 0.05406 | -0.081 | 2.449
-7.5 | 0.173 | 0.05081 | -0.083 | 3.402
-7 | 0.214 | 0.04819 | -0.085 | 4.439
-6.5 | 0.255 | 0.04564 | -0.087 | 5.596
-6 | 0.297 | 0.04339 | -0.089 | 6.838
-5.5 | 0.338 | 0.04116 | -0.091 | 8.217
-5 | 0.38 | 0.0392 | -0.094 | 9.697
-4.5 | 0.422 | 0.03762 | -0.095 | 11.22
-4 | 0.464 | 0.03653 | -0.096 | 12.709
-3.5 | 0.507 | 0.03514 | -0.1 | 14.438
-3 | 0.552 | 0.03416 | -0.102 | 16.151
-2.5 | 0.595 | 0.03318 | -0.104 | 17.923
-2 | 0.767 | 0.01121 | -0.188 | 68.404
-1.5 | 0.82 | 0.01097 | -0.191 | 74.693
-1 | 0.872 | 0.01117 | -0.193 | 78.078
-0.5 | 0.926 | 0.01146 | -0.196 | 80.775
0 | 0.97 | 0.0119 | -0.198 | 81.556
0.5 | 1.022 | 0.01251 | -0.2 | 81.653
1 | 1.073 | 0.01286 | -0.202 | 83.452
1.5 | 1.125 | 0.01318 | -0.205 | 85.352
2 | 1.192 | 0.01698 | -0.206 | 70.2
2.5 | 1.244 | 0.01767 | -0.208 | 70.381
3 | 1.296 | 0.01846 | -0.21 | 70.172
3.5 | 1.346 | 0.02007 | -0.212 | 67.071
4 | 1.397 | 0.02103 | -0.214 | 66.41
4.5 | 1.447 | 0.02202 | -0.216 | 65.726
5 | 1.497 | 0.02299 | -0.218 | 65.118
5.5 | 1.272 | 0.0404 | -0.123 | 31.498
6 | 1.311 | 0.04325 | -0.123 | 30.316
6.5 | 1.35 | 0.0466 | -0.123 | 28.96
7 | 1.385 | 0.04992 | -0.123 | 27.747
7.5 | 1.41 | 0.05359 | -0.122 | 26.32
8 | 1.432 | 0.05781 | -0.124 | 24.779
8.5 | 1.447 | 0.06205 | -0.122 | 23.32
9 | 1.46 | 0.06678 | -0.126 | 21.858
9.5 | 1.464 | 0.07221 | -0.126 | 20.27
10 | 1.455 | 0.09879 | -0.11 | 14.725

## 12. Re 100k Mach 0.10 (2)
BIGFOIL.COM POLAR EXPORT
goe804
GOE 804 (EA 8) |  |  |  | Cl Max: | 1.5087 | at alpha= | 9 | deg
XFOIL ncrit=9 |  |  |  | L/D Max: | 62.6074 | at alpha= | 6 | deg
Re: | 100000 |  |  | Cd Min: | 0.24602 | at alpha= | -20 | deg
Mach: | 0.1 |  |  | Cl=0 at alpha= | -1.6938 | deg
|  |  |  | @ Cl=0.1, Cd= | 0.038392
|  |  |  | @ Cl=0.4, Cd= | 0.03056
|  |  |  | @ Cl=0.6, Cd= | 0.029483
alpha (deg) | Cl | Cd | Cm | Cl/Cd
-20 | -0.5431 | 0.24602 | -0.0134 | -2.2075
-19.5 | -0.5269 | 0.2346 | -0.0139 | -2.246
-19 | -0.5142 | 0.22883 | -0.0157 | -2.2471
-18.5 | -0.5018 | 0.22337 | -0.0176 | -2.2465
-18 | -0.4898 | 0.21803 | -0.0194 | -2.2465
-17.5 | -0.4781 | 0.21276 | -0.0211 | -2.2471
-17 | -0.4669 | 0.20779 | -0.0228 | -2.247
-16.5 | -0.4577 | 0.20441 | -0.0249 | -2.2391
-16 | -0.4556 | 0.20449 | -0.0275 | -2.228
-15.5 | -0.4414 | 0.19401 | -0.0275 | -2.2751
-15 | -0.4294 | 0.18631 | -0.027 | -2.3048
-14.5 | -0.4209 | 0.18083 | -0.0272 | -2.3276
-14 | -0.4135 | 0.1757 | -0.0275 | -2.3534
-13.5 | -0.407 | 0.17078 | -0.0277 | -2.3832
-13 | -0.4025 | 0.16672 | -0.0281 | -2.4142
-12.5 | -0.4037 | 0.16503 | -0.0289 | -2.4462
-12 | -0.41 | 0.16402 | -0.0295 | -2.4997
-11.5 | -0.4174 | 0.16246 | -0.0299 | -2.5692
-11 | -0.3908 | 0.14694 | -0.0267 | -2.6596
-10.5 | -0.3853 | 0.1412 | -0.0252 | -2.7288
-10 | -0.3826 | 0.13631 | -0.0241 | -2.8068
-9.5 | -0.3817 | 0.13185 | -0.0231 | -2.895
-9 | -0.3857 | 0.1289 | -0.0228 | -2.9922
-8.5 | -0.4004 | 0.12827 | -0.0226 | -3.1215
-8 | -0.4191 | 0.12729 | -0.0212 | -3.2925
-7.5 | -0.4351 | 0.12537 | -0.0205 | -3.4705
-7 | -0.403 | 0.11064 | -0.0157 | -3.6424
-6.5 | -0.4111 | 0.10656 | -0.0122 | -3.8579
-6 | -0.4169 | 0.10242 | -0.0106 | -4.0705
-5.5 | -0.4148 | 0.09754 | -0.0123 | -4.2526
-5 | -0.3732 | 0.09252 | -0.0346 | -4.0337
-4.5 | -0.3717 | 0.08411 | -0.0279 | -4.4192
-4 | -0.3507 | 0.07796 | -0.0286 | -4.4985
-3.5 | -0.2912 | 0.06955 | -0.0433 | -4.1869
-3 | -0.2088 | 0.06106 | -0.0608 | -3.4196
-2.5 | -0.1392 | 0.05389 | -0.0714 | -2.583
-2 | -0.0635 | 0.04782 | -0.0821 | -1.3279
-1 | 0.1439 | 0.03586 | -0.109 | 4.0128
-0.5 | 0.2405 | 0.03166 | -0.1171 | 7.5963
0 | 0.3061 | 0.03066 | -0.1201 | 9.9837
0.5 | 0.409 | 0.03055 | -0.1295 | 13.3879
1 | 0.4994 | 0.03052 | -0.1367 | 16.363
1.5 | 0.5733 | 0.02912 | -0.14 | 19.6875
2 | 0.6498 | 0.03016 | -0.1446 | 21.5451
2.5 | 0.7182 | 0.03081 | -0.1475 | 23.3106
3 | 0.7992 | 0.0311 | -0.1521 | 25.6977
3.5 | 0.8674 | 0.03133 | -0.1543 | 27.6859
4 | 0.95 | 0.03065 | -0.158 | 30.9951
4.5 | 1.0366 | 0.02858 | -0.1607 | 36.2701
5 | 1.1403 | 0.02384 | -0.1634 | 47.8314
5.5 | 1.2073 | 0.02061 | -0.1602 | 58.5784
6 | 1.2822 | 0.02048 | -0.158 | 62.6074
6.5 | 1.2757 | 0.02619 | -0.1476 | 48.7094
7 | 1.2999 | 0.03052 | -0.1421 | 42.5917
7.5 | 1.3653 | 0.03544 | -0.1432 | 38.5243
8 | 1.4434 | 0.04249 | -0.1461 | 33.9703
8.5 | 1.4878 | 0.04978 | -0.143 | 29.8875
9 | 1.5087 | 0.0591 | -0.1368 | 25.5279
9.5 | 1.5072 | 0.06823 | -0.1289 | 22.09
10 | 1.4911 | 0.07786 | -0.121 | 19.151
10.5 | 1.4312 | 0.08857 | -0.1093 | 16.159
12 | 1.202 | 0.15874 | -0.1409 | 7.5721
12.5 | 1.1904 | 0.17146 | -0.1484 | 6.9427
13 | 1.2235 | 0.18018 | -0.1447 | 6.7904
13.5 | 1.2004 | 0.19177 | -0.1577 | 6.2596
14 | 1.2011 | 0.20238 | -0.1645 | 5.9349

## 13. Re 100k Mach 0.25 (1)
BIGFOIL.COM POLAR EXPORT
goe804
GOE 804 (EA 8) |  |  |  | Cl Max: | 1.533 | at alpha= | 5 | deg
JavaFoil+Calcfoil stall+Eppler ext transition |  |  |  | L/D Max: |  | at alpha= | -19.5 | deg
Re: | 100000 |  |  | Cd Min: |  | at alpha= | -19.5 | deg
Mach: | 0.25 |  |  | Cl=0 at alpha= | -9.7429 | deg
@ Cl=0.1, Cd=
|  |  |  | @ Cl=0.4, Cd= | 0.039032
|  |  |  | @ Cl=0.6, Cd= | 0.033855
alpha (deg) | Cl | Cd | Cm | Cl/Cd
-19.5 | -0.042 |  | -0.044
-19 | -0.04 |  | -0.046
-18.5 | -0.038 |  | -0.047
-18 | -0.058 |  | -0.045
-17.5 | -0.099 |  | -0.044
-17 | -0.123 |  | -0.044
-16.5 | -0.143 |  | -0.044
-16 | -0.158 |  | -0.044
-15.5 | -0.17 |  | -0.045
-15 | -0.178 |  | -0.046
-14.5 | -0.182 |  | -0.048
-14 | -0.181 |  | -0.049
-13.5 | -0.176 |  | -0.051
-13 | -0.166 |  | -0.053
-12.5 | -0.151 |  | -0.055
-12 | -0.132 |  | -0.06
-11.5 | -0.109 |  | -0.059
-11 | -0.082 |  | -0.061
-10.5 | -0.052 |  | -0.064
-10 | -0.018 |  | -0.066
-9.5 | 0.017 |  | -0.069
-9 | 0.055 |  | -0.072
-8.5 | 0.094 |  | -0.077
-8 | 0.135 |  | -0.082
-7.5 | 0.177 | 0.0515 | -0.086 | 3.438
-7 | 0.219 | 0.04866 | -0.087 | 4.508
-6.5 | 0.262 | 0.04597 | -0.089 | 5.702
-6 | 0.305 | 0.04363 | -0.091 | 6.983
-5.5 | 0.347 | 0.04145 | -0.094 | 8.379
-5 | 0.39 | 0.0394 | -0.096 | 9.906
-4.5 | 0.434 | 0.03778 | -0.098 | 11.476
-4 | 0.477 | 0.03672 | -0.099 | 12.988
-3.5 | 0.521 | 0.03528 | -0.102 | 14.771
-3 | 0.567 | 0.03432 | -0.104 | 16.516
-2.5 | 0.611 | 0.0337 | -0.107 | 18.128
-2 | 0.656 | 0.03309 | -0.109 | 19.808
-1.5 | 0.841 | 0.01115 | -0.196 | 75.459
-1 | 0.896 | 0.01144 | -0.199 | 78.343
-0.5 | 0.95 | 0.01167 | -0.201 | 81.426
0 | 0.996 | 0.01203 | -0.203 | 82.811
0.5 | 1.049 | 0.01272 | -0.206 | 82.502
1 | 1.102 | 0.01302 | -0.208 | 84.67
1.5 | 1.155 | 0.01344 | -0.21 | 85.928
2 | 1.224 | 0.01748 | -0.212 | 70.025
2.5 | 1.277 | 0.01824 | -0.214 | 69.995
3 | 1.329 | 0.019 | -0.216 | 69.966
3.5 | 1.381 | 0.02086 | -0.218 | 66.203
4 | 1.432 | 0.02177 | -0.22 | 65.781
4.5 | 1.483 | 0.02286 | -0.222 | 64.896
5 | 1.533 | 0.02392 | -0.224 | 64.102
5.5 | 1.303 | 0.04115 | -0.126 | 31.672
6 | 1.342 | 0.04398 | -0.126 | 30.52
6.5 | 1.38 | 0.04753 | -0.126 | 29.041
7 | 1.415 | 0.05102 | -0.126 | 27.732
7.5 | 1.436 | 0.05498 | -0.126 | 26.126
8 | 1.451 | 0.0595 | -0.125 | 24.385
8.5 | 1.46 | 0.06508 | -0.127 | 22.433
9 | 1.459 | 0.07039 | -0.128 | 20.733
9.5 | 1.448 | 0.07808 | -0.127 | 18.549
10 | 1.421 | 0.11142 | -0.11 | 12.757

## 14. Re 100k Mach 0.25 (2)
BIGFOIL.COM POLAR EXPORT
goe804
GOE 804 (EA 8) |  |  |  | Cl Max: | 1.4961 | at alpha= | 9 | deg
XFOIL ncrit=9 |  |  |  | L/D Max: | 63.516 | at alpha= | 5.5 | deg
Re: | 100000 |  |  | Cd Min: | 0.20876 | at alpha= | 14 | deg
Mach: | 0.25 |  |  | Cl=0 at alpha= | -99 | deg
|  |  |  | @ Cl=0.1, Cd= | 0.03327
|  |  |  | @ Cl=0.4, Cd= | 0.031506
|  |  |  | @ Cl=0.6, Cd= | 0.029909
alpha (deg) | Cl | Cd | Cm | Cl/Cd
-0.5 | 0.2264 | 0.03327 | -0.1175 | 6.8049
0 | 0.3316 | 0.03174 | -0.1271 | 10.4474
0.5 | 0.431 | 0.0314 | -0.1355 | 13.7261
1 | 0.5247 | 0.03135 | -0.1427 | 16.7368
1.5 | 0.5926 | 0.02981 | -0.1448 | 19.8792
2 | 0.6662 | 0.03079 | -0.1485 | 21.6369
2.5 | 0.7459 | 0.0314 | -0.1528 | 23.7548
3 | 0.8198 | 0.03171 | -0.1557 | 25.853
3.5 | 0.9062 | 0.03151 | -0.1602 | 28.7591
4 | 0.9794 | 0.03089 | -0.1617 | 31.7061
4.5 | 1.0765 | 0.02796 | -0.1645 | 38.5014
5 | 1.1626 | 0.02395 | -0.1636 | 48.5428
5.5 | 1.2519 | 0.01971 | -0.1619 | 63.516
6 | 1.2785 | 0.0232 | -0.1531 | 55.1078
6.5 | 1.2857 | 0.02833 | -0.1447 | 45.383
7 | 1.3232 | 0.03297 | -0.1407 | 40.1335
7.5 | 1.4071 | 0.03894 | -0.1438 | 36.1351
8 | 1.4693 | 0.04669 | -0.1433 | 31.4693
8.5 | 1.4954 | 0.05477 | -0.1375 | 27.3033
9 | 1.4961 | 0.06374 | -0.1295 | 23.4719
9.5 | 1.4769 | 0.07262 | -0.1206 | 20.3374
10 | 1.4452 | 0.08146 | -0.1124 | 17.7412
10.5 | 1.4143 | 0.09229 | -0.1075 | 15.3245
11 | 1.3271 | 0.10499 | -0.1066 | 12.6403
11.5 | 1.2755 | 0.12185 | -0.1149 | 10.4678
12 | 1.2014 | 0.16562 | -0.1486 | 7.254
12.5 | 1.225 | 0.1767 | -0.1483 | 6.9327
13 | 1.2116 | 0.18755 | -0.1582 | 6.4601
13.5 | 1.2059 | 0.19879 | -0.1671 | 6.0662
14 | 1.2319 | 0.20876 | -0.1668 | 5.901

## 15. Re 100k Mach 0.50 (1)
BIGFOIL.COM POLAR EXPORT
goe804
GOE 804 (EA 8) |  |  |  | Cl Max: | 1.581 | at alpha= | 4 | deg
JavaFoil+Calcfoil stall+Eppler ext transition |  |  |  | L/D Max: |  | at alpha= | -20 | deg
Re: | 100000 |  |  | Cd Min: |  | at alpha= | -20 | deg
Mach: | 0.5 |  |  | Cl=0 at alpha= | -9.7381 | deg
@ Cl=0.1, Cd=
@ Cl=0.4, Cd=
@ Cl=0.6, Cd=
alpha (deg) | Cl | Cd | Cm | Cl/Cd
-20 | -0.409 |  | -0.057
-19.5 | -0.391 |  | -0.059
-19 | -0.372 |  | -0.06
-18.5 | -0.354 |  | -0.062
-18 | -0.335 |  | -0.063
-17.5 | -0.316 |  | -0.064
-17 | -0.297 |  | -0.066
-16.5 | -0.278 |  | -0.067
-16 | -0.258 |  | -0.069
-15.5 | -0.239 |  | -0.07
-15 | -0.219 |  | -0.071
-14.5 | -0.199 |  | -0.073
-14 | -0.178 |  | -0.067
-13.5 | -0.158 |  | -0.064
-13 | -0.138 |  | -0.066
-12.5 | -0.117 |  | -0.06
-12 | -0.096 |  | -0.059
-11.5 | -0.075 |  | -0.059
-11 | -0.054 |  | -0.059
-10.5 | -0.033 |  | -0.061
-10 | -0.011 |  | -0.061
-9.5 | 0.01 |  | -0.061
-9 | 0.052 |  | -0.071
-8.5 | 0.098 |  | -0.078
-8 | 0.145 |  | -0.085
-7.5 | 0.193 |  | -0.094
-7 | 0.242 |  | -0.096
-6.5 | 0.291 |  | -0.099
-6 | 0.339 |  | -0.101
-5.5 | 0.387 |  | -0.104
-5 | 0.435 |  | -0.106
-4.5 | 0.484 |  | -0.109
-4 | 0.532 |  | -0.109
-3.5 | 0.582 |  | -0.113
-3 | 0.633 |  | -0.115
-2.5 | 0.683 |  | -0.118
-2 | 0.732 |  | -0.121
-1.5 | 0.783 |  | -0.124
-1 | 0.998 |  | -0.221
-0.5 | 1.059 |  | -0.223
0 | 1.109 |  | -0.225
0.5 | 1.169 |  | -0.228
1 | 1.229 | 0.01439 | -0.231 | 85.368
1.5 | 1.287 | 0.01502 | -0.234 | 85.672
2 | 1.362 | 0.01965 | -0.236 | 69.294
2.5 | 1.419 | 0.02076 | -0.238 | 68.343
3 | 1.475 | 0.02185 | -0.241 | 67.483
3.5 | 1.53 | 0.02318 | -0.243 | 65.972
4 | 1.581 | 0.0254 | -0.245 | 62.245
4.5 | 1.346 | 0.03862 | -0.137 | 34.864
5 | 1.385 | 0.04169 | -0.136 | 33.213
5.5 | 1.421 | 0.04565 | -0.136 | 31.126
6 | 1.453 | 0.04988 | -0.135 | 29.123
6.5 | 1.481 | 0.05559 | -0.135 | 26.64
7 | 1.495 | 0.06245 | -0.135 | 23.939
7.5 | 1.439 | 0.07161 | -0.132 | 20.094
8 | 1.226 | 0.09464 | -0.127 | 12.957
8.5 | 0.882 | 0.14177 | -0.113 | 6.223
9 | 0.909 | 0.15222 | -0.121 | 5.973

## 16. Re 100k Mach 0.50 (2)
BIGFOIL.COM POLAR EXPORT
goe804
GOE 804 (EA 8) |  |  |  | Cl Max: | 1.5487 | at alpha= | 20 | deg
XFOIL ncrit=9 |  |  |  | L/D Max: | 56.6377 | at alpha= | 5 | deg
Re: | 100000 |  |  | Cd Min: | 0.35851 | at alpha= | 20 | deg
Mach: | 0.5 |  |  | Cl=0 at alpha= | -1.1729 | deg
|  |  |  | @ Cl=0.1, Cd= | 0.045712
|  |  |  | @ Cl=0.4, Cd= | 0.035914
|  |  |  | @ Cl=0.6, Cd= | 0.034629
alpha (deg) | Cl | Cd | Cm | Cl/Cd
-20 | -0.5914 | 0.26242 | -0.0105 | -2.2536
-19.5 | -0.5752 | 0.25585 | -0.0132 | -2.2482
-19 | -0.5594 | 0.24949 | -0.0158 | -2.2422
-18.5 | -0.5441 | 0.2437 | -0.0184 | -2.2327
-18 | -0.5303 | 0.23967 | -0.0212 | -2.2126
-17.5 | -0.52 | 0.23756 | -0.0241 | -2.1889
-17 | -0.5105 | 0.2342 | -0.0263 | -2.1798
-16.5 | -0.4891 | 0.21865 | -0.0255 | -2.2369
-16 | -0.4763 | 0.21201 | -0.0261 | -2.2466
-15.5 | -0.4645 | 0.20613 | -0.027 | -2.2534
-15 | -0.4536 | 0.20053 | -0.0277 | -2.262
-14.5 | -0.4442 | 0.19572 | -0.0286 | -2.2696
-14 | -0.4393 | 0.19359 | -0.0299 | -2.2692
-13.5 | -0.4393 | 0.19256 | -0.0309 | -2.2814
-13 | -0.4292 | 0.18441 | -0.0306 | -2.3274
-12.5 | -0.4122 | 0.17307 | -0.0287 | -2.3817
-12 | -0.404 | 0.167 | -0.028 | -2.4192
-11.5 | -0.3971 | 0.16155 | -0.0274 | -2.4581
-11 | -0.3913 | 0.15635 | -0.0269 | -2.5027
-10.5 | -0.3875 | 0.15206 | -0.0267 | -2.5483
-10 | -0.3953 | 0.15194 | -0.0276 | -2.6017
-9.5 | -0.4064 | 0.15138 | -0.028 | -2.6846
-9 | -0.3774 | 0.13622 | -0.0246 | -2.7705
-8.5 | -0.3723 | 0.13054 | -0.023 | -2.852
-8 | -0.3701 | 0.12564 | -0.0218 | -2.9457
-7.5 | -0.3708 | 0.12129 | -0.0206 | -3.0571
-7 | -0.3817 | 0.1193 | -0.0199 | -3.1995
-6.5 | -0.4068 | 0.11923 | -0.018 | -3.4119
-6 | -0.4042 | 0.11194 | -0.0153 | -3.6109
-5.5 | -0.3946 | 0.10427 | -0.0115 | -3.7844
-5 | -0.4003 | 0.09996 | -0.0092 | -4.0046
-4.5 | -0.3985 | 0.09674 | -0.015 | -4.1193
-4 | -0.3889 | 0.08986 | -0.0159 | -4.3278
-3.5 | -0.3734 | 0.08369 | -0.0168 | -4.4617
-3 | -0.3194 | 0.07668 | -0.0344 | -4.1654
-2.5 | -0.2898 | 0.06988 | -0.0359 | -4.1471
-2 | -0.2188 | 0.06232 | -0.0503 | -3.5109
-1.5 | -0.1298 | 0.05514 | -0.0669 | -2.354
-0.5 | 0.267 | 0.03886 | -0.1348 | 6.8708
0 | 0.3975 | 0.03594 | -0.1486 | 11.0601
0.5 | 0.5025 | 0.03485 | -0.1565 | 14.4189
1 | 0.5943 | 0.03464 | -0.162 | 17.1565
1.5 | 0.6859 | 0.03447 | -0.1677 | 19.8985
2 | 0.7469 | 0.03367 | -0.1664 | 22.183
2.5 | 0.8343 | 0.03409 | -0.1698 | 24.4735
3 | 0.9223 | 0.0341 | -0.1727 | 27.0469
3.5 | 1.0097 | 0.03342 | -0.1743 | 30.2124
4 | 1.0862 | 0.03266 | -0.1735 | 33.2578
4.5 | 1.1958 | 0.02771 | -0.1717 | 43.1541
5 | 1.3021 | 0.02299 | -0.1675 | 56.6377
5.5 | 1.3229 | 0.02569 | -0.155 | 51.4947
6 | 1.3228 | 0.03145 | -0.1448 | 42.0604
6.5 | 1.3537 | 0.03681 | -0.1379 | 36.7753
7 | 1.4246 | 0.04335 | -0.1351 | 32.8627
7.5 | 1.4569 | 0.05129 | -0.1295 | 28.4051
8 | 1.4451 | 0.05971 | -0.1214 | 24.202
8.5 | 1.4164 | 0.06951 | -0.1154 | 20.3769
9 | 1.3776 | 0.08098 | -0.1131 | 17.0116
9.5 | 1.3345 | 0.0947 | -0.1162 | 14.0919
10 | 1.294 | 0.11117 | -0.1253 | 11.6398
10.5 | 1.2655 | 0.12982 | -0.1381 | 9.7481
11 | 1.2553 | 0.14724 | -0.1493 | 8.5255
11.5 | 1.2581 | 0.16123 | -0.1567 | 7.8031
12 | 1.2516 | 0.17996 | -0.1708 | 6.9549
12.5 | 1.2702 | 0.192 | -0.1752 | 6.6156
13 | 1.2737 | 0.21275 | -0.1906 | 5.9868
13.5 | 1.2869 | 0.22288 | -0.1972 | 5.774
14 | 1.3104 | 0.23525 | -0.2015 | 5.5702
14.5 | 1.3203 | 0.24368 | -0.2098 | 5.4182
15 | 1.3388 | 0.25451 | -0.2159 | 5.2603
15.5 | 1.3767 | 0.26969 | -0.2157 | 5.1047
16 | 1.3752 | 0.2738 | -0.2293 | 5.0226
16.5 | 1.4001 | 0.28443 | -0.2335 | 4.9225
17 | 1.4216 | 0.29609 | -0.2396 | 4.8012
17.5 | 1.4371 | 0.30365 | -0.2486 | 4.7328
18 | 1.4751 | 0.32397 | -0.2475 | 4.5532
18.5 | 1.4799 | 0.32395 | -0.2614 | 4.5683
19 | 1.5014 | 0.3335 | -0.2678 | 4.5019
20 | 1.5487 | 0.35851 | -0.2779 | 4.3198

## 17. Re 250k Mach 0.00 (1)
BIGFOIL.COM POLAR EXPORT
goe804
GOE 804 (EA 8) |  |  |  | Cl Max: | 1.783 | at alpha= | 9.5 | deg
JavaFoil+Calcfoil stall+Eppler ext transition |  |  |  | L/D Max: | 129.137 | at alpha= | 1.5 | deg
Re: | 250000 |  |  | Cd Min: | 0.00755 | at alpha= | -2.5 | deg
Mach: | 0 |  |  | Cl=0 at alpha= | -9.7429 | deg
|  |  |  | @ Cl=0.1, Cd= | 0.051747
|  |  |  | @ Cl=0.4, Cd= | 0.034865
|  |  |  | @ Cl=0.6, Cd= | 0.0088228
alpha (deg) | Cl | Cd | Cm | Cl/Cd
-20 | -0.246 | 0.23683 | -0.038 | -1.041
-19.5 | -0.252 | 0.22353 | -0.04 | -1.126
-19 | -0.256 | 0.21049 | -0.041 | -1.217
-18.5 | -0.26 | 0.19678 | -0.042 | -1.32
-18 | -0.262 | 0.18661 | -0.044 | -1.406
-17.5 | -0.264 | 0.17337 | -0.045 | -1.522
-17 | -0.264 | 0.16372 | -0.046 | -1.61
-16.5 | -0.262 | 0.15259 | -0.048 | -1.716
-16 | -0.258 | 0.14267 | -0.049 | -1.809
-15.5 | -0.252 | 0.13437 | -0.051 | -1.878
-15 | -0.244 | 0.12575 | -0.052 | -1.942
-14.5 | -0.234 | 0.11732 | -0.054 | -1.991
-14 | -0.22 | 0.10965 | -0.055 | -2.01
-13.5 | -0.204 | 0.10244 | -0.057 | -1.996
-13 | -0.186 | 0.09619 | -0.059 | -1.931
-12.5 | -0.164 | 0.0898 | -0.061 | -1.828
-12 | -0.14 | 0.10093 | -0.06 | -1.385
-11.5 | -0.113 | 0.07863 | -0.064 | -1.438
-11 | -0.084 | 0.0735 | -0.067 | -1.139
-10.5 | -0.052 | 0.06867 | -0.069 | -0.759
-10 | -0.018 | 0.06423 | -0.071 | -0.287
-9.5 | 0.017 | 0.06006 | -0.074 | 0.284
-9 | 0.054 | 0.05607 | -0.079 | 0.966
-8.5 | 0.093 | 0.05235 | -0.083 | 1.77
-8 | 0.132 | 0.04899 | -0.085 | 2.698
-7.5 | 0.172 | 0.04632 | -0.087 | 3.722
-7 | 0.213 | 0.044 | -0.086 | 4.843
-6.5 | 0.254 | 0.04167 | -0.088 | 6.104
-6 | 0.295 | 0.03962 | -0.09 | 7.456
-5.5 | 0.337 | 0.0375 | -0.092 | 8.981
-5 | 0.379 | 0.03564 | -0.095 | 10.623
-4.5 | 0.421 | 0.03409 | -0.098 | 12.337
-4 | 0.463 | 0.03295 | -0.099 | 14.041
-3.5 | 0.607 | 0.00759 | -0.18 | 79.987
-3 | 0.66 | 0.0077 | -0.183 | 85.803
-2.5 | 0.712 | 0.00755 | -0.186 | 94.31
-2 | 0.764 | 0.00788 | -0.189 | 96.943
-1.5 | 0.817 | 0.00776 | -0.192 | 105.308
-1 | 0.87 | 0.00774 | -0.194 | 112.406
-0.5 | 0.923 | 0.00794 | -0.196 | 116.263
0 | 0.973 | 0.00806 | -0.199 | 120.695
0.5 | 1.024 | 0.00846 | -0.201 | 121.007
1 | 1.076 | 0.00861 | -0.204 | 125.017
1.5 | 1.129 | 0.00874 | -0.206 | 129.137
2 | 1.187 | 0.01499 | -0.206 | 79.192
2.5 | 1.239 | 0.01462 | -0.208 | 84.776
3 | 1.291 | 0.01522 | -0.21 | 84.812
3.5 | 1.342 | 0.01593 | -0.212 | 84.278
4 | 1.393 | 0.01662 | -0.214 | 83.816
4.5 | 1.443 | 0.01809 | -0.216 | 79.776
5 | 1.492 | 0.01883 | -0.217 | 79.239
5.5 | 1.541 | 0.01968 | -0.22 | 78.329
6 | 1.591 | 0.02004 | -0.222 | 79.371
6.5 | 1.638 | 0.02095 | -0.224 | 78.205
7 | 1.683 | 0.0219 | -0.227 | 76.824
7.5 | 1.715 | 0.02292 | -0.228 | 74.83
8 | 1.743 | 0.02415 | -0.231 | 72.149
8.5 | 1.763 | 0.02598 | -0.233 | 67.872
9 | 1.777 | 0.0279 | -0.234 | 63.704
9.5 | 1.783 | 0.02935 | -0.236 | 60.738
10 | 1.459 | 0.08127 | -0.115 | 17.956
10.5 | 1.764 | 0.0334 | -0.237 | 52.805
11 | 1.453 | 0.07861 | -0.135 | 18.487
11.5 | 1.436 | 0.08647 | -0.134 | 16.603
12 | 1.412 | 0.09186 | -0.132 | 15.371
12.5 | 1.383 | 0.09881 | -0.129 | 14.001
13 | 1.351 | 0.10867 | -0.128 | 12.434
13.5 | 1.314 | 0.1171 | -0.125 | 11.225
14 | 1.274 | 0.12458 | -0.121 | 10.23
14.5 | 1.233 | 0.13278 | -0.12 | 9.285

## 18. Re 250k Mach 0.00 (2)
BIGFOIL.COM POLAR EXPORT
goe804
GOE 804 (EA 8) |  |  |  | Cl Max: | 1.5657 | at alpha= | 10 | deg
XFOIL ncrit=9 |  |  |  | L/D Max: | 116.629 | at alpha= | 4.5 | deg
Re: | 250000 |  |  | Cd Min: | 0.2105 | at alpha= | 15 | deg
Mach: | 0 |  |  | Cl=0 at alpha= | -99 | deg
|  |  |  | @ Cl=0.1, Cd= | 0.01824
|  |  |  | @ Cl=0.4, Cd= | 0.01824
|  |  |  | @ Cl=0.6, Cd= | 0.01824
alpha (deg) | Cl | Cd | Cm | Cl/Cd
0 | 0.6275 | 0.01824 | -0.1708 | 34.4024
1 | 0.76 | 0.01553 | -0.1746 | 48.9375
1.5 | 0.8447 | 0.01476 | -0.1798 | 57.229
2 | 0.9124 | 0.01409 | -0.1815 | 64.7551
2.5 | 0.9975 | 0.01251 | -0.1859 | 79.7362
3 | 1.0699 | 0.01164 | -0.1883 | 91.9158
3.5 | 1.1333 | 0.0109 | -0.1887 | 103.9725
4 | 1.1874 | 0.01042 | -0.1872 | 113.9539
4.5 | 1.2491 | 0.01071 | -0.1868 | 116.6293
5 | 1.2555 | 0.01343 | -0.1768 | 93.4847
5.5 | 1.2693 | 0.01633 | -0.1694 | 77.7281
6 | 1.2927 | 0.01923 | -0.1641 | 67.2231
6.5 | 1.3199 | 0.02188 | -0.159 | 60.3245
7 | 1.3505 | 0.02426 | -0.1545 | 55.6678
7.5 | 1.3833 | 0.02717 | -0.1506 | 50.9128
8 | 1.4245 | 0.0303 | -0.1483 | 47.0132
8.5 | 1.4874 | 0.03531 | -0.1496 | 42.124
9 | 1.5405 | 0.04182 | -0.1489 | 36.8364
9.5 | 1.5649 | 0.05035 | -0.1436 | 31.0804
10 | 1.5657 | 0.05755 | -0.1358 | 27.2059
10.5 | 1.5287 | 0.068 | -0.1237 | 22.4809
11 | 1.4858 | 0.07798 | -0.1147 | 19.0536
12.5 | 1.128 | 0.12189 | -0.1038 | 9.2542
13 | 1.2391 | 0.16179 | -0.1433 | 7.6587
13.5 | 1.2278 | 0.18012 | -0.156 | 6.8166
14 | 1.2314 | 0.19101 | -0.1627 | 6.4468
14.5 | 1.245 | 0.19742 | -0.1646 | 6.3064
15 | 1.2464 | 0.2105 | -0.1701 | 5.9211

## 19. Re 250k Mach 0.10 (1)
BIGFOIL.COM POLAR EXPORT
goe804
GOE 804 (EA 8) |  |  |  | Cl Max: | 1.781 | at alpha= | 9.5 | deg
JavaFoil+Calcfoil stall+Eppler ext transition |  |  |  | L/D Max: | 129.27 | at alpha= | 1.5 | deg
Re: | 250000 |  |  | Cd Min: | 0.00761 | at alpha= | -2.5 | deg
Mach: | 0.1 |  |  | Cl=0 at alpha= | -9.7429 | deg
|  |  |  | @ Cl=0.1, Cd= | 0.051916
|  |  |  | @ Cl=0.4, Cd= | 0.034964
|  |  |  | @ Cl=0.6, Cd= | 0.0094414
alpha (deg) | Cl | Cd | Cm | Cl/Cd
-20 | -0.223 | 0.25446 | -0.038 | -0.875
-19.5 | -0.23 | 0.23792 | -0.04 | -0.965
-19 | -0.236 | 0.22331 | -0.041 | -1.056
-18.5 | -0.241 | 0.20759 | -0.042 | -1.161
-18 | -0.245 | 0.1926 | -0.043 | -1.274
-17.5 | -0.249 | 0.17998 | -0.045 | -1.381
-17 | -0.25 | 0.16787 | -0.046 | -1.491
-16.5 | -0.25 | 0.15691 | -0.047 | -1.595
-16 | -0.248 | 0.1465 | -0.049 | -1.695
-15.5 | -0.244 | 0.13671 | -0.051 | -1.785
-15 | -0.238 | 0.12774 | -0.052 | -1.859
-14.5 | -0.228 | 0.11924 | -0.054 | -1.915
-14 | -0.216 | 0.11115 | -0.055 | -1.947
-13.5 | -0.201 | 0.10368 | -0.057 | -1.943
-13 | -0.184 | 0.09717 | -0.059 | -1.89
-12.5 | -0.163 | 0.09057 | -0.06 | -1.798
-12 | -0.139 | 0.10218 | -0.06 | -1.361
-11.5 | -0.113 | 0.07916 | -0.065 | -1.424
-11 | -0.084 | 0.07386 | -0.067 | -1.132
-10.5 | -0.052 | 0.06898 | -0.069 | -0.755
-10 | -0.018 | 0.06447 | -0.071 | -0.286
-9.5 | 0.017 | 0.06028 | -0.074 | 0.284
-9 | 0.054 | 0.05616 | -0.079 | 0.968
-8.5 | 0.093 | 0.05249 | -0.083 | 1.771
-8 | 0.133 | 0.04921 | -0.086 | 2.697
-7.5 | 0.173 | 0.04634 | -0.087 | 3.736
-7 | 0.214 | 0.04408 | -0.087 | 4.857
-6.5 | 0.256 | 0.0417 | -0.089 | 6.129
-6 | 0.297 | 0.03967 | -0.09 | 7.484
-5.5 | 0.338 | 0.03755 | -0.093 | 9.015
-5 | 0.38 | 0.03568 | -0.096 | 10.665
-4.5 | 0.423 | 0.03414 | -0.098 | 12.38
-4 | 0.465 | 0.03295 | -0.099 | 14.114
-3.5 | 0.61 | 0.0077 | -0.181 | 79.181
-3 | 0.664 | 0.00769 | -0.184 | 86.296
-2.5 | 0.716 | 0.00761 | -0.187 | 94.068
-2 | 0.768 | 0.00789 | -0.19 | 97.355
-1.5 | 0.821 | 0.00767 | -0.192 | 107.031
-1 | 0.874 | 0.00784 | -0.195 | 111.439
-0.5 | 0.927 | 0.00795 | -0.197 | 116.675
0 | 0.978 | 0.00815 | -0.2 | 120.013
0.5 | 1.029 | 0.00849 | -0.202 | 121.17
1 | 1.081 | 0.00864 | -0.205 | 125.209
1.5 | 1.134 | 0.00877 | -0.207 | 129.27
2 | 1.193 | 0.01408 | -0.207 | 84.735
2.5 | 1.245 | 0.01471 | -0.209 | 84.676
3 | 1.297 | 0.01533 | -0.211 | 84.629
3.5 | 1.349 | 0.01597 | -0.213 | 84.425
4 | 1.4 | 0.01675 | -0.215 | 83.566
4.5 | 1.449 | 0.01815 | -0.216 | 79.823
5 | 1.499 | 0.019 | -0.219 | 78.896
5.5 | 1.548 | 0.0199 | -0.221 | 77.796
6 | 1.597 | 0.02017 | -0.223 | 79.204
6.5 | 1.645 | 0.02119 | -0.225 | 77.651
7 | 1.69 | 0.02217 | -0.227 | 76.199
7.5 | 1.722 | 0.02321 | -0.229 | 74.159
8 | 1.748 | 0.0245 | -0.232 | 71.349
8.5 | 1.452 | 0.05499 | -0.131 | 26.406
9 | 1.778 | 0.02816 | -0.235 | 63.146
9.5 | 1.781 | 0.02986 | -0.237 | 59.659
10 | 1.456 | 0.08236 | -0.115 | 17.683
10.5 | 1.476 | 0.07108 | -0.154 | 20.764
11 | 1.444 | 0.08034 | -0.135 | 17.97
11.5 | 1.422 | 0.08686 | -0.133 | 16.368
12 | 1.394 | 0.09321 | -0.131 | 14.953
12.5 | 1.36 | 0.10163 | -0.128 | 13.386
13 | 1.323 | 0.10952 | -0.126 | 12.078
13.5 | 1.281 | 0.11925 | -0.122 | 10.74
14 | 1.236 | 0.1276 | -0.12 | 9.688
14.5 | 1.189 | 0.13898 | -0.12 | 8.557

## 20. Re 250k Mach 0.10 (2)
BIGFOIL.COM POLAR EXPORT
goe804
GOE 804 (EA 8) |  |  |  | Cl Max: | 1.5613 | at alpha= | 9.5 | deg
XFOIL ncrit=9 |  |  |  | L/D Max: | 115.06 | at alpha= | 4.5 | deg
Re: | 250000 |  |  | Cd Min: | 0.23851 | at alpha= | -20 | deg
Mach: | 0.1 |  |  | Cl=0 at alpha= | -3.6488 | deg
|  |  |  | @ Cl=0.1, Cd= | 0.039682
|  |  |  | @ Cl=0.4, Cd= | 0.021153
|  |  |  | @ Cl=0.6, Cd= | 0.018656
alpha (deg) | Cl | Cd | Cm | Cl/Cd
-20 | -0.542 | 0.23851 | -0.0096 | -2.2724
-19.5 | -0.5294 | 0.23298 | -0.0118 | -2.2723
-19 | -0.5166 | 0.22754 | -0.0139 | -2.2704
-18.5 | -0.5046 | 0.22328 | -0.0167 | -2.2599
-17.5 | -0.4829 | 0.21111 | -0.0196 | -2.2874
-17 | -0.4725 | 0.20526 | -0.0204 | -2.302
-16.5 | -0.4626 | 0.19999 | -0.0213 | -2.3131
-16 | -0.4534 | 0.19473 | -0.0221 | -2.3284
-15.5 | -0.4449 | 0.18952 | -0.0228 | -2.3475
-15 | -0.4373 | 0.1844 | -0.0232 | -2.3715
-14.5 | -0.4305 | 0.17931 | -0.0234 | -2.4009
-14 | -0.4257 | 0.17518 | -0.024 | -2.4301
-13.5 | -0.4247 | 0.17172 | -0.0245 | -2.4732
-12.5 | -0.4146 | 0.15896 | -0.0225 | -2.6082
-12 | -0.4102 | 0.15415 | -0.0213 | -2.661
-11.5 | -0.407 | 0.14936 | -0.0206 | -2.725
-11 | -0.4042 | 0.14454 | -0.02 | -2.7965
-10.5 | -0.4019 | 0.13987 | -0.0196 | -2.8734
-10 | -0.4037 | 0.13647 | -0.02 | -2.9582
-9.5 | -0.4085 | 0.13319 | -0.0201 | -3.067
-9 | -0.4161 | 0.12984 | -0.02 | -3.2047
-8.5 | -0.4205 | 0.12565 | -0.0191 | -3.3466
-8 | -0.393 | 0.11476 | -0.0189 | -3.4245
-7.5 | -0.3692 | 0.10839 | -0.0238 | -3.4062
-7 | -0.3519 | 0.10261 | -0.028 | -3.4295
-6.5 | -0.341 | 0.09794 | -0.0332 | -3.4817
-6 | -0.2965 | 0.09073 | -0.0522 | -3.2679
-5.5 | -0.2714 | 0.08171 | -0.0525 | -3.3215
-5 | -0.2363 | 0.07495 | -0.0595 | -3.1528
-4.5 | -0.1203 | 0.06422 | -0.0918 | -1.8732
-4 | -0.0748 | 0.05402 | -0.1 | -1.3847
-3.5 | 0.0317 | 0.04703 | -0.1175 | 0.67404
-3 | 0.1227 | 0.03724 | -0.1322 | 3.2948
-2.5 | 0.2494 | 0.02636 | -0.1501 | 9.4613
-2 | 0.3405 | 0.02235 | -0.158 | 15.2349
-1.5 | 0.4081 | 0.02099 | -0.1607 | 19.4426
0 | 0.6317 | 0.01827 | -0.1718 | 34.5758
0.5 | 0.7152 | 0.01595 | -0.1777 | 44.8401
1 | 0.7651 | 0.01554 | -0.1757 | 49.2342
1.5 | 0.8488 | 0.0148 | -0.1806 | 57.3514
2 | 0.9192 | 0.01404 | -0.1827 | 65.4701
2.5 | 1.0037 | 0.0125 | -0.1869 | 80.296
3 | 1.0763 | 0.01163 | -0.1892 | 92.5451
3.5 | 1.136 | 0.01098 | -0.1888 | 103.4608
4 | 1.1943 | 0.01042 | -0.1879 | 114.6161
4.5 | 1.253 | 0.01089 | -0.1869 | 115.0597
5 | 1.2584 | 0.01365 | -0.1766 | 92.1905
5.5 | 1.2717 | 0.01658 | -0.1691 | 76.7008
6 | 1.2955 | 0.01948 | -0.1637 | 66.5041
6.5 | 1.321 | 0.02232 | -0.1583 | 59.1846
7 | 1.3528 | 0.02466 | -0.1539 | 54.8581
7.5 | 1.3868 | 0.02762 | -0.15 | 50.21
8 | 1.4309 | 0.0311 | -0.1481 | 46.0096
8.5 | 1.4952 | 0.0363 | -0.1495 | 41.1901
9 | 1.544 | 0.04332 | -0.1479 | 35.6417
9.5 | 1.5613 | 0.05206 | -0.1415 | 29.9904
10 | 1.5536 | 0.05926 | -0.1325 | 26.2167
10.5 | 1.517 | 0.06867 | -0.1212 | 22.0912
11 | 1.4733 | 0.07862 | -0.1129 | 18.7395
11.5 | 1.4271 | 0.08974 | -0.1085 | 15.9026
13.5 | 1.2291 | 0.18152 | -0.1573 | 6.7712
14 | 1.2314 | 0.19347 | -0.1651 | 6.3648
14.5 | 1.2453 | 0.20007 | -0.1674 | 6.2243

## 21. Re 250k Mach 0.25 (1)
BIGFOIL.COM POLAR EXPORT
goe804
GOE 804 (EA 8) |  |  |  | Cl Max: | 1.778 | at alpha= | 8.5 | deg
JavaFoil+Calcfoil stall+Eppler ext transition |  |  |  | L/D Max: |  | at alpha= | -19.5 | deg
Re: | 250000 |  |  | Cd Min: |  | at alpha= | -19.5 | deg
Mach: | 0.25 |  |  | Cl=0 at alpha= | -9.7361 | deg
@ Cl=0.1, Cd=
|  |  |  | @ Cl=0.4, Cd= | 0.035527
|  |  |  | @ Cl=0.6, Cd= | 0.012209
alpha (deg) | Cl | Cd | Cm | Cl/Cd
-19.5 | -0.042 |  | -0.05
-19 | -0.04 |  | -0.051
-18.5 | -0.038 |  | -0.052
-18 | -0.059 |  | -0.05
-17.5 | -0.099 |  | -0.048
-17 | -0.124 |  | -0.048
-16.5 | -0.143 |  | -0.047
-16 | -0.158 |  | -0.047
-15.5 | -0.17 |  | -0.048
-15 | -0.178 |  | -0.05
-14.5 | -0.182 |  | -0.052
-14 | -0.181 |  | -0.054
-13.5 | -0.176 |  | -0.056
-13 | -0.166 |  | -0.058
-12.5 | -0.151 |  | -0.06
-12 | -0.132 |  | -0.06
-11.5 | -0.109 |  | -0.064
-11 | -0.082 |  | -0.067
-10.5 | -0.052 |  | -0.069
-10 | -0.019 |  | -0.072
-9.5 | 0.017 |  | -0.075
-9 | 0.055 |  | -0.079
-8.5 | 0.095 |  | -0.084
-8 | 0.136 |  | -0.087
-7.5 | 0.177 | 0.04674 | -0.089 | 3.794
-7 | 0.219 | 0.0444 | -0.088 | 4.943
-6.5 | 0.262 | 0.04196 | -0.09 | 6.25
-6 | 0.305 | 0.03974 | -0.093 | 7.673
-5.5 | 0.347 | 0.03778 | -0.095 | 9.199
-5 | 0.391 | 0.03587 | -0.098 | 10.891
-4.5 | 0.434 | 0.03423 | -0.1 | 12.682
-4 | 0.478 | 0.03313 | -0.101 | 14.414
-3.5 | 0.626 | 0.00775 | -0.186 | 80.843
-3 | 0.682 | 0.00779 | -0.189 | 87.522
-2.5 | 0.735 | 0.00789 | -0.192 | 93.148
-2 | 0.789 | 0.0079 | -0.195 | 99.9
-1.5 | 0.843 | 0.00788 | -0.198 | 106.961
-1 | 0.897 | 0.00797 | -0.2 | 112.653
-0.5 | 0.952 | 0.00808 | -0.203 | 117.737
0 | 1.004 | 0.00825 | -0.205 | 121.67
0.5 | 1.057 | 0.00863 | -0.208 | 122.512
1 | 1.111 | 0.00879 | -0.21 | 126.391
1.5 | 1.165 | 0.00907 | -0.213 | 128.409
2 | 1.225 | 0.0145 | -0.213 | 84.483
2.5 | 1.278 | 0.01513 | -0.215 | 84.488
3 | 1.331 | 0.01578 | -0.217 | 84.356
3.5 | 1.383 | 0.01649 | -0.219 | 83.86
4 | 1.435 | 0.01735 | -0.22 | 82.734
4.5 | 1.485 | 0.01886 | -0.222 | 78.732
5 | 1.536 | 0.01981 | -0.225 | 77.505
5.5 | 1.585 | 0.0207 | -0.227 | 76.564
6 | 1.634 | 0.02105 | -0.229 | 77.627
6.5 | 1.681 | 0.02211 | -0.231 | 76.015
7 | 1.724 | 0.02326 | -0.233 | 74.123
7.5 | 1.751 | 0.02449 | -0.235 | 71.51
8 | 1.455 | 0.05294 | -0.133 | 27.489
8.5 | 1.778 | 0.02805 | -0.24 | 63.373
9 | 1.776 | 0.02998 | -0.242 | 59.256
9.5 | 1.76 | 0.03173 | -0.243 | 55.471
10 | 1.422 | 0.0905 | -0.114 | 15.717
10.5 | 1.401 | 0.08068 | -0.136 | 17.361
11 | 1.357 | 0.08858 | -0.133 | 15.317
11.5 | 1.301 | 0.09627 | -0.127 | 13.515
12 | 1.236 | 0.10737 | -0.122 | 11.511
12.5 | 1.162 | 0.11866 | -0.121 | 9.795
13 | 1.08 | 0.13099 | -0.119 | 8.246
13.5 | 0.99 | 0.14835 | -0.118 | 6.677

## 22. Re 250k Mach 0.25 (2)
BIGFOIL.COM POLAR EXPORT
goe804
GOE 804 (EA 8) |  |  |  | Cl Max: | 1.5365 | at alpha= | 9 | deg
XFOIL ncrit=9 |  |  |  | L/D Max: | 115.989 | at alpha= | 4 | deg
Re: | 250000 |  |  | Cd Min: | 0.24199 | at alpha= | -20 | deg
Mach: | 0.25 |  |  | Cl=0 at alpha= | -3.3895 | deg
|  |  |  | @ Cl=0.1, Cd= | 0.039758
|  |  |  | @ Cl=0.4, Cd= | 0.021893
|  |  |  | @ Cl=0.6, Cd= | 0.019142
alpha (deg) | Cl | Cd | Cm | Cl/Cd
-20 | -0.5501 | 0.24199 | -0.0096 | -2.2732
-19.5 | -0.5367 | 0.23628 | -0.0119 | -2.2715
-19 | -0.5232 | 0.23088 | -0.0142 | -2.2661
-18.5 | -0.5117 | 0.22701 | -0.0172 | -2.2541
-18 | -0.5007 | 0.22152 | -0.0192 | -2.2603
-17.5 | -0.4881 | 0.21355 | -0.0194 | -2.2856
-17 | -0.4774 | 0.20799 | -0.0205 | -2.2953
-16.5 | -0.4671 | 0.20263 | -0.0215 | -2.3052
-16 | -0.4576 | 0.19727 | -0.0223 | -2.3197
-15.5 | -0.4487 | 0.19199 | -0.0229 | -2.3371
-15 | -0.4408 | 0.18681 | -0.0233 | -2.3596
-14.5 | -0.4338 | 0.182 | -0.0238 | -2.3835
-14 | -0.4301 | 0.17829 | -0.0244 | -2.4124
-13.5 | -0.4289 | 0.17477 | -0.0249 | -2.4541
-13 | -0.421 | 0.16664 | -0.0234 | -2.5264
-12.5 | -0.4152 | 0.16104 | -0.0222 | -2.5782
-12 | -0.4107 | 0.15623 | -0.0214 | -2.6288
-11.5 | -0.4069 | 0.15132 | -0.0208 | -2.689
-11 | -0.4034 | 0.14646 | -0.0204 | -2.7543
-10.5 | -0.4017 | 0.14241 | -0.0205 | -2.8207
-10 | -0.4051 | 0.13932 | -0.021 | -2.9077
-9.5 | -0.4095 | 0.13581 | -0.021 | -3.0152
-9 | -0.4148 | 0.13205 | -0.0208 | -3.1412
-8.5 | -0.3993 | 0.12196 | -0.0173 | -3.274
-8 | -0.3763 | 0.11527 | -0.0215 | -3.2645
-7.5 | -0.3553 | 0.10907 | -0.0262 | -3.2575
-7 | -0.3352 | 0.10313 | -0.0316 | -3.2503
-6.5 | -0.3272 | 0.09985 | -0.0398 | -3.2769
-6 | -0.2902 | 0.09261 | -0.0532 | -3.1336
-5.5 | -0.2666 | 0.08374 | -0.0506 | -3.1837
-5 | -0.2344 | 0.07696 | -0.058 | -3.0457
-4.5 | -0.1464 | 0.06797 | -0.0847 | -2.1539
-4 | -0.0834 | 0.05693 | -0.0975 | -1.465
-3.5 | -0.0276 | 0.05113 | -0.1041 | -0.5398
-3 | 0.0973 | 0.03995 | -0.1282 | 2.4355
-2.5 | 0.2205 | 0.0312 | -0.1454 | 7.0673
-2 | 0.3355 | 0.02341 | -0.1597 | 14.3315
-1.5 | 0.4163 | 0.02151 | -0.1647 | 19.3538
-1 | 0.5012 | 0.02034 | -0.1701 | 24.6411
-0.5 | 0.567 | 0.01957 | -0.1717 | 28.9729
0 | 0.6573 | 0.0184 | -0.178 | 35.7228
1 | 0.7951 | 0.01556 | -0.1818 | 51.099
1.5 | 0.8614 | 0.01519 | -0.183 | 56.7084
3 | 1.0984 | 0.01187 | -0.1915 | 92.5358
3.5 | 1.1595 | 0.01121 | -0.1907 | 103.4344
4 | 1.226 | 0.01057 | -0.1907 | 115.9886
4.5 | 1.2712 | 0.01186 | -0.1864 | 107.1838
5 | 1.2719 | 0.01476 | -0.1752 | 86.1721
5.5 | 1.2831 | 0.01813 | -0.1672 | 70.7722
6 | 1.3104 | 0.02089 | -0.1616 | 62.7286
6.5 | 1.3347 | 0.02403 | -0.1555 | 55.5431
7 | 1.3649 | 0.02741 | -0.1506 | 49.7957
7.5 | 1.4082 | 0.03024 | -0.1474 | 46.5675
8 | 1.4714 | 0.03598 | -0.148 | 40.8949
8.5 | 1.5196 | 0.0419 | -0.1455 | 36.2673
9 | 1.5365 | 0.05006 | -0.1388 | 30.6932
9.5 | 1.5207 | 0.0583 | -0.1288 | 26.084
10 | 1.4903 | 0.06687 | -0.1194 | 22.2865
10.5 | 1.4517 | 0.07625 | -0.1125 | 19.0387
11 | 1.4075 | 0.08757 | -0.1095 | 16.0729
11.5 | 1.3635 | 0.10042 | -0.1113 | 13.578
12 | 1.3216 | 0.11621 | -0.118 | 11.3725
12.5 | 1.2601 | 0.14754 | -0.14 | 8.5407
13 | 1.2474 | 0.16984 | -0.1489 | 7.3446
13.5 | 1.2442 | 0.18665 | -0.1605 | 6.666
14 | 1.2411 | 0.20271 | -0.1748 | 6.1225

## 23. Re 250k Mach 0.50 (1)
BIGFOIL.COM POLAR EXPORT
goe804
GOE 804 (EA 8) |  |  |  | Cl Max: | 1.727 | at alpha= | 5.5 | deg
JavaFoil+Calcfoil stall+Eppler ext transition |  |  |  | L/D Max: |  | at alpha= | -20 | deg
Re: | 250000 |  |  | Cd Min: |  | at alpha= | -20 | deg
Mach: | 0.5 |  |  | Cl=0 at alpha= | -9.7381 | deg
@ Cl=0.1, Cd=
@ Cl=0.4, Cd=
@ Cl=0.6, Cd=
alpha (deg) | Cl | Cd | Cm | Cl/Cd
-20 | -0.409 |  | -0.057
-19.5 | -0.391 |  | -0.059
-19 | -0.372 |  | -0.06
-18.5 | -0.354 |  | -0.062
-18 | -0.335 |  | -0.063
-17.5 | -0.316 |  | -0.065
-17 | -0.297 |  | -0.066
-16.5 | -0.278 |  | -0.067
-16 | -0.258 |  | -0.069
-15.5 | -0.239 |  | -0.071
-15 | -0.219 |  | -0.072
-14.5 | -0.199 |  | -0.075
-14 | -0.179 |  | -0.074
-13.5 | -0.158 |  | -0.071
-13 | -0.138 |  | -0.066
-12.5 | -0.117 |  | -0.065
-12 | -0.096 |  | -0.063
-11.5 | -0.075 |  | -0.063
-11 | -0.054 |  | -0.061
-10.5 | -0.033 |  | -0.065
-10 | -0.011 |  | -0.065
-9.5 | 0.01 |  | -0.065
-9 | 0.052 |  | -0.078
-8.5 | 0.098 |  | -0.085
-8 | 0.145 |  | -0.093
-7.5 | 0.194 |  | -0.098
-7 | 0.242 |  | -0.098
-6.5 | 0.291 |  | -0.101
-6 | 0.339 |  | -0.102
-5.5 | 0.387 |  | -0.105
-5 | 0.435 |  | -0.108
-4.5 | 0.484 |  | -0.111
-4 | 0.533 |  | -0.112
-3.5 | 0.583 |  | -0.117
-3 | 0.634 |  | -0.12
-2.5 | 0.819 |  | -0.214
-2 | 0.879 |  | -0.217
-1.5 | 0.939 |  | -0.22
-1 | 0.999 |  | -0.222
-0.5 | 1.06 |  | -0.225
0 | 1.116 |  | -0.227
0.5 | 1.177 |  | -0.23
1 | 1.237 | 0.00966 | -0.233 | 128.132
1.5 | 1.296 | 0.01002 | -0.236 | 129.331
2 | 1.363 | 0.01641 | -0.237 | 83.046
2.5 | 1.42 | 0.01733 | -0.239 | 81.957
3 | 1.476 | 0.01816 | -0.242 | 81.282
3.5 | 1.531 | 0.01921 | -0.244 | 79.687
4 | 1.584 | 0.02036 | -0.246 | 77.803
4.5 | 1.635 | 0.02172 | -0.248 | 75.266
5 | 1.682 | 0.024 | -0.25 | 70.09
5.5 | 1.727 | 0.02537 | -0.252 | 68.068
6 | 1.456 | 0.04396 | -0.141 | 33.117
6.5 | 1.483 | 0.04805 | -0.14 | 30.873
7 | 1.497 | 0.05358 | -0.139 | 27.939
7.5 | 1.44 | 0.06052 | -0.135 | 23.797
8 | 1.23 | 0.07709 | -0.14 | 15.961
8.5 | 0.884 | 0.11338 | -0.124 | 7.796
9 | 0.911 | 0.1179 | -0.133 | 7.731
9.5 | 0.939 | 0.12562 | -0.141 | 7.477
10 | 0.964 | 0.16159 | -0.137 | 5.965
10.5 | 0.99 | 0.16191 | -0.138 | 6.114

## 24. Re 250k Mach 0.50 (2)
BIGFOIL.COM POLAR EXPORT
goe804
GOE 804 (EA 8) |  |  |  | Cl Max: | 1.5474 | at alpha= | 19.5 | deg
XFOIL ncrit=9 |  |  |  | L/D Max: | 104.988 | at alpha= | 4 | deg
Re: | 250000 |  |  | Cd Min: | 0.34774 | at alpha= | 19.5 | deg
Mach: | 0.5 |  |  | Cl=0 at alpha= | -3.209 | deg
|  |  |  | @ Cl=0.1, Cd= | 0.045424
|  |  |  | @ Cl=0.4, Cd= | 0.026515
|  |  |  | @ Cl=0.6, Cd= | 0.021622
alpha (deg) | Cl | Cd | Cm | Cl/Cd
-20 | -0.591 | 0.2609 | -0.0095 | -2.2652
-19.5 | -0.5752 | 0.25526 | -0.0127 | -2.2534
-18.5 | -0.5459 | 0.24078 | -0.0165 | -2.2672
-18 | -0.5321 | 0.23437 | -0.0181 | -2.2703
-17.5 | -0.5186 | 0.22819 | -0.0197 | -2.2727
-17 | -0.5059 | 0.22202 | -0.021 | -2.2786
-16.5 | -0.4939 | 0.21601 | -0.022 | -2.2865
-16 | -0.4827 | 0.21013 | -0.0228 | -2.2971
-15.5 | -0.4725 | 0.20495 | -0.0237 | -2.3054
-15 | -0.4645 | 0.20042 | -0.0245 | -2.3176
-14 | -0.4488 | 0.18836 | -0.0243 | -2.3827
-13.5 | -0.4402 | 0.18177 | -0.0234 | -2.4217
-13 | -0.4328 | 0.17621 | -0.0229 | -2.4562
-12.5 | -0.4256 | 0.17083 | -0.0226 | -2.4914
-12 | -0.4187 | 0.16565 | -0.0226 | -2.5276
-11.5 | -0.4145 | 0.16179 | -0.0232 | -2.562
-11 | -0.4135 | 0.15825 | -0.0237 | -2.613
-10 | -0.3988 | 0.14418 | -0.0216 | -2.766
-9.5 | -0.3929 | 0.13838 | -0.0203 | -2.8393
-9 | -0.3699 | 0.13137 | -0.0248 | -2.8157
-8.5 | -0.3481 | 0.12471 | -0.0293 | -2.7913
-8 | -0.3275 | 0.11845 | -0.0339 | -2.7649
-7.5 | -0.3106 | 0.11459 | -0.0417 | -2.7105
-7 | -0.3016 | 0.11042 | -0.047 | -2.7314
-6.5 | -0.2643 | 0.09929 | -0.0478 | -2.6619
-6 | -0.2527 | 0.09415 | -0.0491 | -2.684
-5.5 | -0.2422 | 0.08932 | -0.0512 | -2.7116
-5 | -0.2073 | 0.08419 | -0.066 | -2.4623
-4.5 | -0.1564 | 0.07665 | -0.0806 | -2.0404
-4 | -0.1255 | 0.0675 | -0.0819 | -1.8593
-3.5 | -0.0798 | 0.06101 | -0.0888 | -1.308
-3 | 0.0573 | 0.04961 | -0.1223 | 1.155
-2.5 | 0.1236 | 0.04311 | -0.1299 | 2.8671
-2 | 0.2849 | 0.03219 | -0.1581 | 8.8506
-1.5 | 0.422 | 0.02543 | -0.1759 | 16.5946
-1 | 0.5298 | 0.02267 | -0.1844 | 23.3701
-0.5 | 0.6129 | 0.02143 | -0.1876 | 28.6001
0 | 0.7101 | 0.02015 | -0.1932 | 35.2407
0.5 | 0.7891 | 0.01935 | -0.1956 | 40.7804
1 | 0.8811 | 0.01688 | -0.2003 | 52.1979
2 | 1.0337 | 0.01539 | -0.2013 | 67.167
2.5 | 1.1099 | 0.01416 | -0.2006 | 78.3828
3 | 1.1816 | 0.01334 | -0.1992 | 88.5757
3.5 | 1.2626 | 0.01246 | -0.1989 | 101.3323
4 | 1.3386 | 0.01275 | -0.197 | 104.9882
4.5 | 1.3296 | 0.01597 | -0.1819 | 83.2561
5 | 1.3306 | 0.01989 | -0.1706 | 66.8979
5.5 | 1.3497 | 0.02375 | -0.1624 | 56.8295
6 | 1.3715 | 0.02773 | -0.1544 | 49.4591
6.5 | 1.4006 | 0.03217 | -0.1473 | 43.5375
7 | 1.4442 | 0.03725 | -0.1417 | 38.7705
7.5 | 1.4794 | 0.04414 | -0.1354 | 33.5161
8 | 1.478 | 0.05272 | -0.1277 | 28.0349
8.5 | 1.4534 | 0.0627 | -0.1214 | 23.1802
9 | 1.418 | 0.07436 | -0.1187 | 19.0694
9.5 | 1.3781 | 0.08816 | -0.1211 | 15.6318
10 | 1.3395 | 0.10472 | -0.1295 | 12.7913
10.5 | 1.3073 | 0.12445 | -0.1432 | 10.5046
11 | 1.2897 | 0.14473 | -0.157 | 8.9111
11.5 | 1.2829 | 0.16152 | -0.1675 | 7.9427
12 | 1.2837 | 0.17662 | -0.177 | 7.2681
12.5 | 1.2896 | 0.19069 | -0.1857 | 6.7628
13 | 1.3008 | 0.20322 | -0.1927 | 6.4009
13.5 | 1.3181 | 0.21767 | -0.1997 | 6.0555
14 | 1.338 | 0.22894 | -0.2039 | 5.8443
14.5 | 1.3549 | 0.24218 | -0.2105 | 5.5946
15 | 1.3629 | 0.25365 | -0.2235 | 5.3732
15.5 | 1.3813 | 0.264 | -0.231 | 5.2322
16 | 1.4055 | 0.27358 | -0.2344 | 5.1374
16.5 | 1.4306 | 0.28714 | -0.2377 | 4.9822
17 | 1.4461 | 0.29701 | -0.2475 | 4.8689
17.5 | 1.4621 | 0.30645 | -0.2582 | 4.7711
18 | 1.4836 | 0.31659 | -0.2648 | 4.6862
18.5 | 1.5055 | 0.32628 | -0.2703 | 4.6141
19 | 1.5308 | 0.33995 | -0.2731 | 4.503
19.5 | 1.5474 | 0.34774 | -0.2834 | 4.4499

## 25. Re 500k Mach 0.00 (1)
BIGFOIL.COM POLAR EXPORT
goe804
GOE 804 (EA 8) |  |  |  | Cl Max: | 1.789 | at alpha= | 9.5 | deg
JavaFoil+Calcfoil stall+Eppler ext transition |  |  |  | L/D Max: | 169.474 | at alpha= | 1.5 | deg
Re: | 500000 |  |  | Cd Min: | 0.00572 | at alpha= | -1.5 | deg
Mach: | 0 |  |  | Cl=0 at alpha= | -9.7429 | deg
|  |  |  | @ Cl=0.1, Cd= | 0.04853
|  |  |  | @ Cl=0.4, Cd= | 0.027702
|  |  |  | @ Cl=0.6, Cd= | 0.006068
alpha (deg) | Cl | Cd | Cm | Cl/Cd
-20 | -0.247 | 0.2127 | -0.042 | -1.16
-19.5 | -0.252 | 0.19902 | -0.043 | -1.266
-19 | -0.256 | 0.189 | -0.045 | -1.357
-18.5 | -0.26 | 0.17824 | -0.046 | -1.459
-18 | -0.263 | 0.16785 | -0.047 | -1.565
-17.5 | -0.264 | 0.15726 | -0.049 | -1.679
-17 | -0.264 | 0.14937 | -0.05 | -1.767
-16.5 | -0.262 | 0.14029 | -0.052 | -1.869
-16 | -0.258 | 0.13166 | -0.053 | -1.963
-15.5 | -0.253 | 0.12332 | -0.055 | -2.049
-15 | -0.245 | 0.1159 | -0.056 | -2.11
-14.5 | -0.234 | 0.10858 | -0.058 | -2.155
-14 | -0.221 | 0.1018 | -0.06 | -2.168
-13.5 | -0.205 | 0.09537 | -0.061 | -2.147
-13 | -0.186 | 0.08978 | -0.063 | -2.072
-12.5 | -0.164 | 0.0842 | -0.065 | -1.953
-12 | -0.14 | 0.09099 | -0.06 | -1.537
-11.5 | -0.113 | 0.07381 | -0.069 | -1.534
-11 | -0.084 | 0.06919 | -0.072 | -1.212
-10.5 | -0.052 | 0.06428 | -0.075 | -0.813
-10 | -0.018 | 0.06011 | -0.079 | -0.308
-9.5 | 0.017 | 0.05614 | -0.082 | 0.305
-9 | 0.054 | 0.05249 | -0.085 | 1.035
-8.5 | 0.093 | 0.04906 | -0.087 | 1.893
-8 | 0.132 | 0.04611 | -0.09 | 2.873
-7.5 | 0.173 | 0.04364 | -0.091 | 3.959
-7 | 0.213 | 0.04168 | -0.089 | 5.119
-6.5 | 0.255 | 0.03946 | -0.091 | 6.455
-6 | 0.296 | 0.03753 | -0.092 | 7.882
-5.5 | 0.337 | 0.03545 | -0.096 | 9.516
-5 | 0.383 | 0.03119 | -0.112 | 12.292
-4.5 | 0.506 | 0.00595 | -0.177 | 85.058
-4 | 0.557 | 0.00595 | -0.179 | 93.638
-3.5 | 0.608 | 0.00609 | -0.182 | 99.837
-3 | 0.662 | 0.00605 | -0.185 | 109.396
-2.5 | 0.713 | 0.006 | -0.188 | 118.8
-2 | 0.765 | 0.0061 | -0.19 | 125.405
-1.5 | 0.818 | 0.00572 | -0.193 | 143.107
-1 | 0.871 | 0.00582 | -0.196 | 149.662
-0.5 | 0.924 | 0.00586 | -0.198 | 157.602
0 | 0.977 | 0.00593 | -0.2 | 164.687
0.5 | 1.029 | 0.00631 | -0.203 | 163.11
1 | 1.081 | 0.00643 | -0.205 | 168.112
1.5 | 1.134 | 0.00669 | -0.207 | 169.474
2 | 1.188 | 0.01308 | -0.207 | 90.808
2.5 | 1.241 | 0.01281 | -0.209 | 96.883
3 | 1.292 | 0.01333 | -0.211 | 96.981
3.5 | 1.343 | 0.01389 | -0.213 | 96.746
4 | 1.394 | 0.01453 | -0.215 | 96.001
4.5 | 1.444 | 0.01577 | -0.216 | 91.59
5 | 1.494 | 0.01647 | -0.218 | 90.745
5.5 | 1.543 | 0.01719 | -0.221 | 89.762
6 | 1.593 | 0.01746 | -0.223 | 91.22
6.5 | 1.641 | 0.01829 | -0.225 | 89.728
7 | 1.685 | 0.01909 | -0.228 | 88.299
7.5 | 1.719 | 0.02013 | -0.23 | 85.393
8 | 1.746 | 0.0211 | -0.232 | 82.763
8.5 | 1.767 | 0.02266 | -0.234 | 77.957
9 | 1.782 | 0.02423 | -0.235 | 73.549
9.5 | 1.789 | 0.02551 | -0.237 | 70.137
10 | 1.464 | 0.07215 | -0.125 | 20.292
10.5 | 1.784 | 0.02788 | -0.24 | 64.014
11 | 1.765 | 0.03043 | -0.241 | 57.996
11.5 | 1.733 | 0.03344 | -0.241 | 51.81
12 | 1.467 | 0.07236 | -0.18 | 20.274
12.5 | 1.432 | 0.07797 | -0.177 | 18.369
13 | 1.365 | 0.09678 | -0.149 | 14.101
13.5 | 1.321 | 0.10474 | -0.138 | 12.61
14 | 1.281 | 0.11212 | -0.136 | 11.426
14.5 | 1.239 | 0.12081 | -0.135 | 10.254

## 26. Re 500k Mach 0.00 (2)
BIGFOIL.COM POLAR EXPORT
goe804
GOE 804 (EA 8) |  |  |  | Cl Max: | 1.621 | at alpha= | 11 | deg
XFOIL ncrit=9 |  |  |  | L/D Max: | 169.111 | at alpha= | 3 | deg
Re: | 500000 |  |  | Cd Min: | 0.2331 | at alpha= | 16 | deg
Mach: | 0 |  |  | Cl=0 at alpha= | -4.9988 | deg
|  |  |  | @ Cl=0.1, Cd= | 0.040303
|  |  |  | @ Cl=0.4, Cd= | 0.01343
|  |  |  | @ Cl=0.6, Cd= | 0.010725
alpha (deg) | Cl | Cd | Cm | Cl/Cd
-19.5 | -0.5326 | 0.23151 | -0.0101 | -2.3005
-19 | -0.5213 | 0.22619 | -0.0118 | -2.3047
-18.5 | -0.51 | 0.22095 | -0.0135 | -2.3082
-18 | -0.4989 | 0.21563 | -0.0151 | -2.3137
-17.5 | -0.4882 | 0.21024 | -0.0165 | -2.3221
-17 | -0.478 | 0.20469 | -0.0177 | -2.3352
-16.5 | -0.4681 | 0.19949 | -0.019 | -2.3465
-16 | -0.4604 | 0.19442 | -0.02 | -2.3681
-15.5 | -0.4541 | 0.18948 | -0.0206 | -2.3966
-15 | -0.4491 | 0.18466 | -0.0208 | -2.432
-14.5 | -0.4442 | 0.17837 | -0.0201 | -2.4903
-14 | -0.4396 | 0.17339 | -0.0191 | -2.5353
-13.5 | -0.4286 | 0.16783 | -0.0206 | -2.5538
-13 | -0.4071 | 0.16073 | -0.0256 | -2.5328
-12.5 | -0.3851 | 0.15353 | -0.0307 | -2.5083
-12 | -0.3634 | 0.1464 | -0.0372 | -2.4822
-11.5 | -0.3474 | 0.13989 | -0.0422 | -2.4834
-11 | -0.3285 | 0.13161 | -0.0453 | -2.496
-10.5 | -0.3056 | 0.12508 | -0.0493 | -2.4432
-10 | -0.2811 | 0.1184 | -0.0547 | -2.3742
-9.5 | -0.2657 | 0.11257 | -0.0574 | -2.3603
-9 | -0.2454 | 0.10614 | -0.0621 | -2.312
-8.5 | -0.22 | 0.09971 | -0.0708 | -2.2064
-7.5 | -0.1928 | 0.08659 | -0.0783 | -2.2266
-7 | -0.1611 | 0.08095 | -0.0822 | -1.9901
-6.5 | -0.1524 | 0.07629 | -0.0831 | -1.9976
-6 | -0.1166 | 0.0691 | -0.0963 | -1.6874
-5.5 | -0.0623 | 0.05809 | -0.1127 | -1.0725
-5 | -0.0002 | 0.05151 | -0.123 | -0.0038827
-4.5 | 0.0811 | 0.04244 | -0.1394 | 1.9109
-3.5 | 0.3317 | 0.0141 | -0.1841 | 23.5248
-3 | 0.3767 | 0.01375 | -0.1821 | 27.3964
-2.5 | 0.4494 | 0.01275 | -0.1858 | 35.2471
-2 | 0.5315 | 0.0115 | -0.1913 | 46.2174
-1.5 | 0.6102 | 0.01061 | -0.1963 | 57.5118
-1 | 0.6864 | 0.00994 | -0.2007 | 69.0543
-0.5 | 0.7411 | 0.00961 | -0.2004 | 77.1176
0 | 0.8168 | 0.00879 | -0.2048 | 92.9238
0.5 | 0.8773 | 0.00739 | -0.2059 | 118.7145
1 | 0.9202 | 0.00686 | -0.202 | 134.1399
1.5 | 0.9798 | 0.00676 | -0.2026 | 144.9408
2 | 1.0363 | 0.00671 | -0.2025 | 154.4411
2.5 | 1.0898 | 0.00668 | -0.2016 | 163.1437
3 | 1.1415 | 0.00675 | -0.2003 | 169.1111
3.5 | 1.1808 | 0.00763 | -0.1963 | 154.7575
4 | 1.1971 | 0.00978 | -0.1882 | 122.4029
4.5 | 1.2227 | 0.01206 | -0.1828 | 101.3847
5 | 1.2593 | 0.01372 | -0.1796 | 91.7857
5.5 | 1.2948 | 0.01553 | -0.1762 | 83.3741
6 | 1.3345 | 0.01682 | -0.1732 | 79.3401
6.5 | 1.3712 | 0.0184 | -0.1697 | 74.5217
7 | 1.4079 | 0.01988 | -0.1662 | 70.8199
7.5 | 1.4354 | 0.02234 | -0.1612 | 64.2525
8 | 1.4687 | 0.02425 | -0.1573 | 60.5649
8.5 | 1.5001 | 0.02656 | -0.1534 | 56.4797
9 | 1.537 | 0.03203 | -0.1508 | 47.9863
9.5 | 1.5673 | 0.03403 | -0.1467 | 46.0564
10 | 1.5989 | 0.0383 | -0.1432 | 41.7467
10.5 | 1.6178 | 0.04312 | -0.1381 | 37.5186
11 | 1.621 | 0.04916 | -0.1313 | 32.974
11.5 | 1.6083 | 0.05619 | -0.1238 | 28.6225
12 | 1.5337 | 0.07295 | -0.1133 | 21.024
12.5 | 1.4735 | 0.08733 | -0.1102 | 16.8728
13 | 1.4183 | 0.10296 | -0.1135 | 13.7753
13.5 | 1.3713 | 0.12088 | -0.1234 | 11.3443
14 | 1.3217 | 0.14772 | -0.1431 | 8.9473
14.5 | 1.2622 | 0.18951 | -0.1663 | 6.6603
15.5 | 1.2635 | 0.21991 | -0.1841 | 5.7455
16 | 1.2739 | 0.2331 | -0.1931 | 5.465

## 27. Re 500k Mach 0.10 (1)
BIGFOIL.COM POLAR EXPORT
goe804
GOE 804 (EA 8) |  |  |  | Cl Max: | 1.789 | at alpha= | 9.5 | deg
JavaFoil+Calcfoil stall+Eppler ext transition |  |  |  | L/D Max: | 169.781 | at alpha= | 1.5 | deg
Re: | 500000 |  |  | Cd Min: | 0.0058 | at alpha= | -1.5 | deg
Mach: | 0.1 |  |  | Cl=0 at alpha= | -9.7361 | deg
|  |  |  | @ Cl=0.1, Cd= | 0.048726
|  |  |  | @ Cl=0.4, Cd= | 0.029522
|  |  |  | @ Cl=0.6, Cd= | 0.0060041
alpha (deg) | Cl | Cd | Cm | Cl/Cd
-20 | -0.223 | 0.22593 | -0.041 | -0.987
-19.5 | -0.23 | 0.20869 | -0.043 | -1.101
-19 | -0.236 | 0.19742 | -0.044 | -1.195
-18.5 | -0.241 | 0.18546 | -0.046 | -1.301
-18 | -0.246 | 0.17315 | -0.047 | -1.419
-17.5 | -0.249 | 0.16297 | -0.048 | -1.527
-17 | -0.251 | 0.15287 | -0.05 | -1.639
-16.5 | -0.251 | 0.14356 | -0.052 | -1.745
-16 | -0.249 | 0.1349 | -0.053 | -1.843
-15.5 | -0.244 | 0.12629 | -0.055 | -1.935
-15 | -0.238 | 0.11727 | -0.056 | -2.028
-14.5 | -0.229 | 0.10994 | -0.058 | -2.08
-14 | -0.217 | 0.10287 | -0.06 | -2.106
-13.5 | -0.202 | 0.09688 | -0.062 | -2.083
-13 | -0.184 | 0.09072 | -0.063 | -2.028
-12.5 | -0.163 | 0.08454 | -0.065 | -1.93
-12 | -0.139 | 0.09169 | -0.06 | -1.517
-11.5 | -0.113 | 0.07419 | -0.069 | -1.522
-11 | -0.084 | 0.06927 | -0.071 | -1.209
-10.5 | -0.052 | 0.06468 | -0.075 | -0.808
-10 | -0.019 | 0.06048 | -0.079 | -0.306
-9.5 | 0.017 | 0.05638 | -0.082 | 0.305
-9 | 0.055 | 0.05264 | -0.085 | 1.036
-8.5 | 0.093 | 0.04926 | -0.088 | 1.893
-8 | 0.133 | 0.04621 | -0.09 | 2.879
-7.5 | 0.173 | 0.0437 | -0.091 | 3.97
-7 | 0.214 | 0.04175 | -0.09 | 5.134
-6.5 | 0.256 | 0.03949 | -0.092 | 6.481
-6 | 0.297 | 0.03755 | -0.093 | 7.916
-5.5 | 0.339 | 0.03549 | -0.096 | 9.552
-5 | 0.381 | 0.03365 | -0.099 | 11.326
-4.5 | 0.508 | 0.00606 | -0.177 | 83.826
-4 | 0.56 | 0.00591 | -0.18 | 94.745
-3.5 | 0.611 | 0.00603 | -0.182 | 101.384
-3 | 0.665 | 0.00605 | -0.186 | 109.983
-2.5 | 0.717 | 0.00599 | -0.189 | 119.574
-2 | 0.769 | 0.0061 | -0.191 | 126.187
-1.5 | 0.822 | 0.0058 | -0.194 | 141.703
-1 | 0.875 | 0.00581 | -0.197 | 150.676
-0.5 | 0.928 | 0.00591 | -0.199 | 156.947
0 | 0.982 | 0.00593 | -0.201 | 165.574
0.5 | 1.034 | 0.00629 | -0.204 | 164.475
1 | 1.086 | 0.00641 | -0.206 | 169.37
1.5 | 1.14 | 0.00671 | -0.208 | 169.781
2 | 1.195 | 0.01234 | -0.208 | 96.771
2.5 | 1.246 | 0.01285 | -0.21 | 97.004
3 | 1.298 | 0.01337 | -0.212 | 97.11
3.5 | 1.35 | 0.01398 | -0.214 | 96.556
4 | 1.401 | 0.01463 | -0.216 | 95.743
4.5 | 1.452 | 0.01537 | -0.218 | 94.432
5 | 1.501 | 0.01654 | -0.219 | 90.726
5.5 | 1.55 | 0.01726 | -0.222 | 89.801
6 | 1.6 | 0.01755 | -0.224 | 91.152
6.5 | 1.648 | 0.01849 | -0.226 | 89.119
7 | 1.692 | 0.0193 | -0.23 | 87.658
7.5 | 1.724 | 0.02017 | -0.231 | 85.465
8 | 1.751 | 0.02141 | -0.233 | 81.816
8.5 | 1.77 | 0.02275 | -0.235 | 77.79
9 | 1.783 | 0.02443 | -0.236 | 72.974
9.5 | 1.789 | 0.02607 | -0.238 | 68.623
10 | 1.461 | 0.07293 | -0.125 | 20.031
10.5 | 1.777 | 0.02837 | -0.241 | 62.619
11 | 1.751 | 0.03132 | -0.242 | 55.914
11.5 | 1.697 | 0.03573 | -0.239 | 47.515
12 | 1.415 | 0.08175 | -0.158 | 17.312
12.5 | 1.38 | 0.08884 | -0.156 | 15.531
13 | 1.329 | 0.09988 | -0.139 | 13.308
13.5 | 1.287 | 0.10759 | -0.137 | 11.965
14 | 1.242 | 0.11729 | -0.136 | 10.591
14.5 | 1.194 | 0.12538 | -0.134 | 9.526

## 28. Re 500k Mach 0.10 (2)
BIGFOIL.COM POLAR EXPORT
goe804
GOE 804 (EA 8) |  |  |  | Cl Max: | 1.6116 | at alpha= | 10.5 | deg
XFOIL ncrit=9 |  |  |  | L/D Max: | 168.866 | at alpha= | 3 | deg
Re: | 500000 |  |  | Cd Min: | 0.23209 | at alpha= | -19.5 | deg
Mach: | 0.1 |  |  | Cl=0 at alpha= | -4.9143 | deg
|  |  |  | @ Cl=0.1, Cd= | 0.039894
|  |  |  | @ Cl=0.4, Cd= | 0.013515
|  |  |  | @ Cl=0.6, Cd= | 0.010786
alpha (deg) | Cl | Cd | Cm | Cl/Cd
-19.5 | -0.5339 | 0.23209 | -0.0101 | -2.3004
-19 | -0.5224 | 0.22676 | -0.0118 | -2.3038
-18.5 | -0.511 | 0.22149 | -0.0136 | -2.3071
-18 | -0.4998 | 0.21614 | -0.0151 | -2.3124
-17.5 | -0.4891 | 0.21072 | -0.0165 | -2.3211
-17 | -0.4787 | 0.20514 | -0.0177 | -2.3335
-16.5 | -0.4688 | 0.19996 | -0.0191 | -2.3445
-16 | -0.4612 | 0.1949 | -0.0201 | -2.3663
-15.5 | -0.4549 | 0.18996 | -0.0207 | -2.3947
-15 | -0.4499 | 0.18514 | -0.0208 | -2.4301
-14.5 | -0.4446 | 0.17875 | -0.0199 | -2.4873
-14 | -0.4401 | 0.17386 | -0.019 | -2.5313
-13.5 | -0.4269 | 0.16799 | -0.0212 | -2.5412
-13 | -0.4053 | 0.16087 | -0.0262 | -2.5194
-12.5 | -0.3831 | 0.15365 | -0.0314 | -2.4933
-12 | -0.362 | 0.14659 | -0.0377 | -2.4695
-11.5 | -0.3456 | 0.14006 | -0.0428 | -2.4675
-11 | -0.3263 | 0.13176 | -0.0457 | -2.4765
-10.5 | -0.3032 | 0.12524 | -0.0499 | -2.421
-10 | -0.2785 | 0.11852 | -0.0554 | -2.3498
-9.5 | -0.264 | 0.11276 | -0.0578 | -2.3413
-9 | -0.2429 | 0.10627 | -0.0629 | -2.2857
-8.5 | -0.2175 | 0.09987 | -0.0716 | -2.1778
-8 | -0.2078 | 0.09472 | -0.074 | -2.1938
-7.5 | -0.1894 | 0.08675 | -0.0782 | -2.1833
-7 | -0.1582 | 0.08114 | -0.0826 | -1.9497
-6.5 | -0.1509 | 0.07657 | -0.0832 | -1.9707
-6 | -0.1166 | 0.06954 | -0.096 | -1.6767
-5.5 | -0.0632 | 0.05871 | -0.112 | -1.0765
-5 | -0.0163 | 0.05292 | -0.1186 | -0.30801
-4.5 | 0.0788 | 0.0431 | -0.1388 | 1.8283
-4 | 0.256 | 0.0163 | -0.1801 | 15.7055
-3 | 0.3776 | 0.01383 | -0.1829 | 27.303
-2.5 | 0.4515 | 0.01279 | -0.1868 | 35.301
-2 | 0.5346 | 0.01152 | -0.1924 | 46.4062
-1.5 | 0.6139 | 0.01063 | -0.1974 | 57.7516
-1 | 0.6745 | 0.01031 | -0.1984 | 65.4219
-0.5 | 0.7446 | 0.00963 | -0.2013 | 77.3209
0 | 0.8217 | 0.00881 | -0.2059 | 93.269
0.5 | 0.882 | 0.00741 | -0.2069 | 119.0283
1 | 0.9247 | 0.00688 | -0.2029 | 134.4041
1.5 | 0.9843 | 0.00679 | -0.2034 | 144.9632
2 | 1.0415 | 0.00673 | -0.2033 | 154.7548
2.5 | 1.0949 | 0.00671 | -0.2024 | 163.1744
3 | 1.1466 | 0.00679 | -0.2009 | 168.866
3.5 | 1.1851 | 0.00774 | -0.1967 | 153.1137
4 | 1.2007 | 0.00994 | -0.1884 | 120.7948
4.5 | 1.2266 | 0.01222 | -0.1829 | 100.3764
5 | 1.2623 | 0.01398 | -0.1795 | 90.2933
5.5 | 1.2985 | 0.01568 | -0.176 | 82.8125
6 | 1.3382 | 0.01699 | -0.173 | 78.764
6.5 | 1.3737 | 0.01872 | -0.1691 | 73.3814
7 | 1.4111 | 0.02015 | -0.1656 | 70.0298
7.5 | 1.4386 | 0.02266 | -0.1605 | 63.4863
8 | 1.4714 | 0.02475 | -0.1564 | 59.4505
8.5 | 1.503 | 0.02721 | -0.1524 | 55.237
9 | 1.5403 | 0.03263 | -0.1497 | 47.205
9.5 | 1.5715 | 0.03522 | -0.1457 | 44.6195
10 | 1.5998 | 0.04003 | -0.1416 | 39.965
10.5 | 1.6116 | 0.04552 | -0.1355 | 35.4042
11 | 1.6028 | 0.05288 | -0.1275 | 30.3101
11.5 | 1.5703 | 0.06269 | -0.1188 | 25.0487
12 | 1.5073 | 0.07726 | -0.1118 | 19.5094
12.5 | 1.4524 | 0.0914 | -0.1109 | 15.8906
13 | 1.3997 | 0.10784 | -0.1165 | 12.9794
13.5 | 1.3542 | 0.1275 | -0.129 | 10.6212
14 | 1.3011 | 0.16014 | -0.1523 | 8.1248
14.5 | 1.2672 | 0.19111 | -0.168 | 6.6307
15 | 1.2585 | 0.20935 | -0.1785 | 6.0115
15.5 | 1.2667 | 0.22151 | -0.1858 | 5.7185

## 29. Re 500k Mach 0.25 (1)
BIGFOIL.COM POLAR EXPORT
goe804
GOE 804 (EA 8) |  |  |  | Cl Max: | 1.782 | at alpha= | 8.5 | deg
JavaFoil+Calcfoil stall+Eppler ext transition |  |  |  | L/D Max: |  | at alpha= | -19.5 | deg
Re: | 500000 |  |  | Cd Min: |  | at alpha= | -19.5 | deg
Mach: | 0.25 |  |  | Cl=0 at alpha= | -9.7361 | deg
@ Cl=0.1, Cd=
|  |  |  | @ Cl=0.4, Cd= | 0.031906
|  |  |  | @ Cl=0.6, Cd= | 0.0060494
alpha (deg) | Cl | Cd | Cm | Cl/Cd
-19.5 | -0.042 |  | -0.053
-19 | -0.04 |  | -0.055
-18.5 | -0.038 |  | -0.056
-18 | -0.059 |  | -0.054
-17.5 | -0.099 |  | -0.052
-17 | -0.124 |  | -0.052
-16.5 | -0.143 |  | -0.051
-16 | -0.159 |  | -0.051
-15.5 | -0.17 |  | -0.052
-15 | -0.178 |  | -0.054
-14.5 | -0.182 |  | -0.057
-14 | -0.181 |  | -0.058
-13.5 | -0.176 |  | -0.061
-13 | -0.166 |  | -0.063
-12.5 | -0.152 |  | -0.065
-12 | -0.132 |  | -0.061
-11.5 | -0.109 |  | -0.069
-11 | -0.082 |  | -0.072
-10.5 | -0.052 |  | -0.074
-10 | -0.019 |  | -0.079
-9.5 | 0.017 |  | -0.082
-9 | 0.055 |  | -0.086
-8.5 | 0.095 |  | -0.089
-8 | 0.136 |  | -0.092
-7.5 | 0.178 | 0.04402 | -0.093 | 4.037
-7 | 0.22 | 0.04206 | -0.091 | 5.224
-6.5 | 0.263 | 0.03975 | -0.093 | 6.606
-6 | 0.305 | 0.03754 | -0.096 | 8.134
-5.5 | 0.348 | 0.03571 | -0.098 | 9.745
-5 | 0.391 | 0.03382 | -0.101 | 11.57
-4.5 | 0.521 | 0.00617 | -0.182 | 84.564
-4 | 0.575 | 0.00591 | -0.184 | 97.237
-3.5 | 0.627 | 0.0062 | -0.188 | 101.174
-3 | 0.683 | 0.00617 | -0.191 | 110.658
-2.5 | 0.736 | 0.00616 | -0.194 | 119.405
-2 | 0.79 | 0.00624 | -0.196 | 126.596
-1.5 | 0.844 | 0.00579 | -0.199 | 145.882
-1 | 0.898 | 0.00591 | -0.202 | 151.892
-0.5 | 0.953 | 0.00595 | -0.204 | 160.359
0 | 1.009 | 0.006 | -0.207 | 168.067
0.5 | 1.062 | 0.00651 | -0.209 | 163.076
1 | 1.116 | 0.00656 | -0.211 | 170.227
1.5 | 1.17 | 0.00684 | -0.214 | 171.092
2 | 1.226 | 0.01268 | -0.214 | 96.695
2.5 | 1.279 | 0.01328 | -0.216 | 96.311
3 | 1.332 | 0.01386 | -0.218 | 96.166
3.5 | 1.385 | 0.01446 | -0.219 | 95.746
4 | 1.437 | 0.01517 | -0.221 | 94.724
4.5 | 1.487 | 0.01655 | -0.223 | 89.84
5 | 1.537 | 0.01725 | -0.226 | 89.132
5.5 | 1.587 | 0.01811 | -0.228 | 87.64
6 | 1.636 | 0.01837 | -0.23 | 89.057
6.5 | 1.684 | 0.01933 | -0.233 | 87.103
7 | 1.727 | 0.02028 | -0.235 | 85.17
7.5 | 1.755 | 0.02153 | -0.237 | 81.507
8 | 1.772 | 0.02306 | -0.239 | 76.848
8.5 | 1.782 | 0.02463 | -0.241 | 72.364
9 | 1.781 | 0.02657 | -0.243 | 67.018
9.5 | 1.768 | 0.0282 | -0.244 | 62.687
10 | 1.425 | 0.07991 | -0.121 | 17.828
10.5 | 1.701 | 0.03166 | -0.247 | 53.711
11 | 1.375 | 0.07667 | -0.158 | 17.935
11.5 | 1.307 | 0.08742 | -0.139 | 14.949
12 | 1.242 | 0.09572 | -0.137 | 12.972
12.5 | 1.167 | 0.10803 | -0.134 | 10.798
13 | 1.083 | 0.11849 | -0.129 | 9.138
13.5 | 0.992 | 0.13121 | -0.124 | 7.559

## 30. Re 500k Mach 0.25 (2)
BIGFOIL.COM POLAR EXPORT
goe804
GOE 804 (EA 8) |  |  |  | Cl Max: | 1.5719 | at alpha= | 9.5 | deg
XFOIL ncrit=9 |  |  |  | L/D Max: | 166.402 | at alpha= | 3 | deg
Re: | 500000 |  |  | Cd Min: | 0.23547 | at alpha= | -19.5 | deg
Mach: | 0.25 |  |  | Cl=0 at alpha= | -4.8324 | deg
|  |  |  | @ Cl=0.1, Cd= | 0.04236
|  |  |  | @ Cl=0.4, Cd= | 0.014033
|  |  |  | @ Cl=0.6, Cd= | 0.01128
alpha (deg) | Cl | Cd | Cm | Cl/Cd
-19.5 | -0.5414 | 0.23547 | -0.0101 | -2.2992
-19 | -0.5293 | 0.23004 | -0.012 | -2.3009
-18.5 | -0.5172 | 0.22457 | -0.0137 | -2.3031
-18 | -0.5055 | 0.21904 | -0.0154 | -2.3078
-17.5 | -0.4943 | 0.21348 | -0.0168 | -2.3154
-17 | -0.4832 | 0.20777 | -0.018 | -2.3256
-16.5 | -0.4735 | 0.20269 | -0.0194 | -2.3361
-16 | -0.4659 | 0.19763 | -0.0203 | -2.3574
-14.5 | -0.4478 | 0.18117 | -0.0195 | -2.4717
-14 | -0.4409 | 0.17612 | -0.0195 | -2.5034
-13.5 | -0.4181 | 0.16892 | -0.0247 | -2.4751
-13 | -0.3958 | 0.16163 | -0.0298 | -2.4488
-12.5 | -0.3725 | 0.15426 | -0.0352 | -2.4148
-12 | -0.3538 | 0.14764 | -0.0411 | -2.3964
-11.5 | -0.3361 | 0.14101 | -0.0464 | -2.3835
-11 | -0.3143 | 0.13265 | -0.0486 | -2.3694
-10.5 | -0.2903 | 0.12602 | -0.0536 | -2.3036
-10 | -0.2691 | 0.1195 | -0.058 | -2.2519
-9.5 | -0.2539 | 0.11358 | -0.0605 | -2.2354
-9 | -0.2301 | 0.10718 | -0.0675 | -2.1469
-8.5 | -0.204 | 0.10063 | -0.0758 | -2.0272
-8 | -0.1969 | 0.09567 | -0.0766 | -2.0581
-7.5 | -0.1734 | 0.08778 | -0.0795 | -1.9754
-7 | -0.157 | 0.08305 | -0.0812 | -1.8904
-6.5 | -0.1411 | 0.07786 | -0.0844 | -1.8122
-6 | -0.1136 | 0.07161 | -0.0951 | -1.5864
-5.5 | -0.0664 | 0.06179 | -0.1084 | -1.0746
-5 | -0.0352 | 0.05652 | -0.1119 | -0.62279
-4.5 | 0.0698 | 0.04619 | -0.1366 | 1.5111
-3.5 | 0.3063 | 0.0162 | -0.183 | 18.9074
-3 | 0.3844 | 0.01428 | -0.1876 | 26.9188
-2.5 | 0.4647 | 0.01301 | -0.1923 | 35.7187
-2 | 0.5531 | 0.01165 | -0.1986 | 47.4764
-1.5 | 0.6102 | 0.0112 | -0.1984 | 54.4821
-1 | 0.6857 | 0.01056 | -0.2022 | 64.9337
-0.5 | 0.7665 | 0.00978 | -0.2069 | 78.3742
0 | 0.8327 | 0.00924 | -0.2087 | 90.119
0.5 | 0.912 | 0.00749 | -0.2135 | 121.7623
1 | 0.9534 | 0.00704 | -0.2087 | 135.4261
1.5 | 1.0132 | 0.00689 | -0.2086 | 147.0537
2 | 1.0673 | 0.00689 | -0.2074 | 154.9057
2.5 | 1.1221 | 0.00687 | -0.2062 | 163.3333
3 | 1.1748 | 0.00706 | -0.2043 | 166.4023
3.5 | 1.2086 | 0.00829 | -0.1985 | 145.7901
4.5 | 1.2465 | 0.01293 | -0.1833 | 96.4037
5 | 1.2798 | 0.01489 | -0.1788 | 85.9503
5.5 | 1.318 | 0.01649 | -0.175 | 79.9272
6 | 1.3564 | 0.01811 | -0.1711 | 74.8978
6.5 | 1.3928 | 0.01991 | -0.1667 | 69.9548
7 | 1.4272 | 0.02187 | -0.1621 | 65.2583
7.5 | 1.4544 | 0.02484 | -0.1564 | 58.5507
8 | 1.4873 | 0.02777 | -0.1517 | 53.5578
8.5 | 1.5214 | 0.03128 | -0.1475 | 48.6381
9 | 1.5549 | 0.03751 | -0.1436 | 41.4529
9.5 | 1.5719 | 0.04325 | -0.1373 | 36.3445
10 | 1.5643 | 0.05109 | -0.1289 | 30.6185
10.5 | 1.5368 | 0.06029 | -0.1206 | 25.4901
11 | 1.4962 | 0.07123 | -0.1145 | 21.0052
11.5 | 1.4516 | 0.08363 | -0.1126 | 17.3574
12 | 1.4052 | 0.09835 | -0.116 | 14.2877
12.5 | 1.3628 | 0.11602 | -0.1258 | 11.7463
13 | 1.3227 | 0.13975 | -0.1429 | 9.4648
13.5 | 1.2903 | 0.1648 | -0.1592 | 7.8295
14 | 1.2665 | 0.19581 | -0.1754 | 6.468
14.5 | 1.2749 | 0.20558 | -0.1811 | 6.2015

## 31. Re 500k Mach 0.50 (1)
BIGFOIL.COM POLAR EXPORT
goe804
GOE 804 (EA 8) |  |  |  | Cl Max: | 1.804 | at alpha= | 6.5 | deg
JavaFoil+Calcfoil stall+Eppler ext transition |  |  |  | L/D Max: |  | at alpha= | -20 | deg
Re: | 500000 |  |  | Cd Min: |  | at alpha= | -20 | deg
Mach: | 0.5 |  |  | Cl=0 at alpha= | -9.7381 | deg
@ Cl=0.1, Cd=
@ Cl=0.4, Cd=
@ Cl=0.6, Cd=
alpha (deg) | Cl | Cd | Cm | Cl/Cd
-20 | -0.409 |  | -0.058
-19.5 | -0.391 |  | -0.06
-19 | -0.372 |  | -0.061
-18.5 | -0.354 |  | -0.062
-18 | -0.335 |  | -0.064
-17.5 | -0.316 |  | -0.065
-17 | -0.297 |  | -0.067
-16.5 | -0.278 |  | -0.068
-16 | -0.258 |  | -0.069
-15.5 | -0.239 |  | -0.071
-15 | -0.219 |  | -0.072
-14.5 | -0.199 |  | -0.077
-14 | -0.179 |  | -0.077
-13.5 | -0.158 |  | -0.076
-13 | -0.138 |  | -0.067
-12.5 | -0.117 |  | -0.07
-12 | -0.096 |  | -0.068
-11.5 | -0.075 |  | -0.068
-11 | -0.054 |  | -0.067
-10.5 | -0.033 |  | -0.071
-10 | -0.011 |  | -0.071
-9.5 | 0.01 |  | -0.07
-9 | 0.052 |  | -0.084
-8.5 | 0.098 |  | -0.092
-8 | 0.146 |  | -0.099
-7.5 | 0.194 |  | -0.102
-7 | 0.242 |  | -0.1
-6.5 | 0.291 |  | -0.103
-6 | 0.339 |  | -0.105
-5.5 | 0.387 |  | -0.108
-5 | 0.436 |  | -0.111
-4.5 | 0.485 |  | -0.115
-4 | 0.534 |  | -0.117
-3.5 | 0.698 |  | -0.209
-3 | 0.76 |  | -0.213
-2.5 | 0.82 |  | -0.216
-2 | 0.88 |  | -0.219
-1.5 | 0.94 |  | -0.222
-1 | 1.001 |  | -0.224
-0.5 | 1.062 |  | -0.227
0 | 1.124 |  | -0.23
0.5 | 1.185 |  | -0.232
1 | 1.244 | 0.00726 | -0.235 | 171.285
1.5 | 1.303 | 0.00752 | -0.238 | 173.267
2 | 1.364 | 0.01441 | -0.238 | 94.629
2.5 | 1.421 | 0.0152 | -0.24 | 93.484
3 | 1.478 | 0.01602 | -0.243 | 92.27
3.5 | 1.533 | 0.01692 | -0.245 | 90.592
4 | 1.586 | 0.01789 | -0.247 | 88.645
4.5 | 1.636 | 0.01977 | -0.248 | 82.732
5 | 1.684 | 0.02094 | -0.25 | 80.434
5.5 | 1.729 | 0.02227 | -0.253 | 77.619
6 | 1.769 | 0.02373 | -0.255 | 74.557
6.5 | 1.804 | 0.02527 | -0.258 | 71.376
7 | 1.5 | 0.04836 | -0.145 | 31.024
7.5 | 1.443 | 0.05426 | -0.141 | 26.589
8 | 1.233 | 0.06935 | -0.146 | 17.782
8.5 | 0.885 | 0.09796 | -0.133 | 9.039
9 | 0.913 | 0.10036 | -0.141 | 9.101
9.5 | 0.94 | 0.11082 | -0.145 | 8.485
10 | 0.964 | 0.12897 | -0.138 | 7.476
10.5 | 0.99 | 0.12977 | -0.139 | 7.63
11 | 1.016 | 0.13593 | -0.14 | 7.478
11.5 | 1.043 | 0.13895 | -0.142 | 7.505

## 32. Re 500k Mach 0.50 (2)
BIGFOIL.COM POLAR EXPORT
goe804
GOE 804 (EA 8) |  |  |  | Cl Max: | 1.5841 | at alpha= | 20 | deg
XFOIL ncrit=9 |  |  |  | L/D Max: | 159.509 | at alpha= | 2.5 | deg
Re: | 500000 |  |  | Cd Min: | 0.36062 | at alpha= | 20 | deg
Mach: | 0.5 |  |  | Cl=0 at alpha= | -4.7371 | deg
|  |  |  | @ Cl=0.1, Cd= | 0.049184
|  |  |  | @ Cl=0.4, Cd= | 0.020299
|  |  |  | @ Cl=0.6, Cd= | 0.013629
alpha (deg) | Cl | Cd | Cm | Cl/Cd
-20 | -0.5954 | 0.25999 | -0.0075 | -2.2901
-19.5 | -0.5802 | 0.25345 | -0.01 | -2.2892
-19 | -0.5653 | 0.24695 | -0.0122 | -2.2891
-18.5 | -0.5509 | 0.24046 | -0.0142 | -2.291
-18 | -0.5372 | 0.23405 | -0.0159 | -2.2952
-17.5 | -0.5239 | 0.22775 | -0.0173 | -2.3003
-17 | -0.512 | 0.22207 | -0.0189 | -2.3056
-16 | -0.4928 | 0.20979 | -0.0197 | -2.349
-15.5 | -0.4845 | 0.20397 | -0.0194 | -2.3753
-15 | -0.4689 | 0.19751 | -0.0217 | -2.3741
-14.5 | -0.4417 | 0.18947 | -0.0277 | -2.3312
-14 | -0.4144 | 0.18148 | -0.0338 | -2.2834
-13.5 | -0.3897 | 0.17372 | -0.039 | -2.2433
-13 | -0.3655 | 0.16623 | -0.0446 | -2.1988
-12.5 | -0.3414 | 0.15909 | -0.0508 | -2.146
-12 | -0.3175 | 0.15043 | -0.0553 | -2.1106
-11.5 | -0.2918 | 0.14306 | -0.0601 | -2.0397
-11 | -0.277 | 0.13701 | -0.0617 | -2.0218
-10.5 | -0.2548 | 0.13011 | -0.066 | -1.9583
-10 | -0.2298 | 0.12336 | -0.0719 | -1.8628
-9.5 | -0.2043 | 0.11697 | -0.0788 | -1.7466
-9 | -0.1978 | 0.11206 | -0.0799 | -1.7651
-8.5 | -0.1741 | 0.10391 | -0.0825 | -1.6755
-8 | -0.1454 | 0.09724 | -0.087 | -1.4953
-7.5 | -0.1359 | 0.09261 | -0.0866 | -1.4674
-7 | -0.1115 | 0.08667 | -0.0914 | -1.2865
-6.5 | -0.1101 | 0.08349 | -0.0938 | -1.3187
-6 | -0.0814 | 0.07626 | -0.1011 | -1.0674
-5.5 | -0.0761 | 0.0714 | -0.0961 | -1.0658
-5 | -0.0255 | 0.06409 | -0.1074 | -0.39788
-4.5 | 0.023 | 0.05743 | -0.1212 | 0.40049
-4 | 0.1133 | 0.04776 | -0.1424 | 2.3723
-3.5 | 0.1486 | 0.04158 | -0.1456 | 3.5738
-3 | 0.2886 | 0.02853 | -0.1748 | 10.1157
-2.5 | 0.4479 | 0.01676 | -0.2013 | 26.7243
-1.5 | 0.649 | 0.01262 | -0.2149 | 51.4263
-1 | 0.745 | 0.01158 | -0.221 | 64.3351
-0.5 | 0.8151 | 0.01115 | -0.2215 | 73.1031
0 | 0.9075 | 0.01036 | -0.2267 | 87.5965
0.5 | 0.9862 | 0.00963 | -0.229 | 102.4091
1 | 1.0629 | 0.00812 | -0.2307 | 130.899
1.5 | 1.1064 | 0.00776 | -0.2244 | 142.5773
2 | 1.1698 | 0.00771 | -0.2227 | 151.725
2.5 | 1.2346 | 0.00774 | -0.2207 | 159.509
3 | 1.2723 | 0.00886 | -0.2132 | 143.6005
3.5 | 1.2789 | 0.01101 | -0.2004 | 116.158
4 | 1.298 | 0.01348 | -0.1911 | 96.2908
4.5 | 1.3266 | 0.01602 | -0.1838 | 82.809
5 | 1.3585 | 0.01871 | -0.177 | 72.6082
5.5 | 1.3965 | 0.02113 | -0.1707 | 66.0909
6 | 1.4301 | 0.02405 | -0.1636 | 59.4636
6.5 | 1.4576 | 0.02786 | -0.1558 | 52.3187
7 | 1.4901 | 0.03261 | -0.1484 | 45.6946
7.5 | 1.5168 | 0.03877 | -0.1412 | 39.123
8 | 1.5174 | 0.04737 | -0.1331 | 32.0329
8.5 | 1.4951 | 0.05752 | -0.1262 | 25.9927
9 | 1.4599 | 0.06934 | -0.1227 | 21.0542
9.5 | 1.4199 | 0.08332 | -0.1243 | 17.0415
10 | 1.3809 | 0.09991 | -0.132 | 13.8214
10.5 | 1.3473 | 0.1196 | -0.1453 | 11.2651
11 | 1.3251 | 0.14079 | -0.1595 | 9.4119
11.5 | 1.314 | 0.15846 | -0.1706 | 8.2923
12 | 1.3102 | 0.17462 | -0.1807 | 7.5031
12.5 | 1.3133 | 0.18918 | -0.1897 | 6.9421
13 | 1.3213 | 0.2032 | -0.1984 | 6.5025
13.5 | 1.333 | 0.21589 | -0.2061 | 6.1744
14 | 1.3471 | 0.22853 | -0.2137 | 5.8946
14.5 | 1.3619 | 0.24337 | -0.2228 | 5.596
15 | 1.3797 | 0.25466 | -0.2299 | 5.4178
15.5 | 1.3991 | 0.26516 | -0.2365 | 5.2764
16 | 1.4197 | 0.27475 | -0.2418 | 5.1672
16.5 | 1.4408 | 0.28588 | -0.2461 | 5.0399
17 | 1.4599 | 0.29732 | -0.2544 | 4.9102
17.5 | 1.479 | 0.30897 | -0.2642 | 4.7869
18 | 1.5002 | 0.31925 | -0.2708 | 4.6991
18.5 | 1.5213 | 0.32879 | -0.2767 | 4.627
19 | 1.5439 | 0.33962 | -0.2803 | 4.546
19.5 | 1.5641 | 0.35019 | -0.2878 | 4.4664
20 | 1.5841 | 0.36062 | -0.2961 | 4.3927

## 33. Re 750k Mach 0.00 (1)
BIGFOIL.COM POLAR EXPORT
goe804
GOE 804 (EA 8) |  |  |  | Cl Max: | 1.792 | at alpha= | 9.5 | deg
JavaFoil+Calcfoil stall+Eppler ext transition |  |  |  | L/D Max: | 197.832 | at alpha= | 1.5 | deg
Re: | 750000 |  |  | Cd Min: | 0.00503 | at alpha= | -2.5 | deg
Mach: | 0 |  |  | Cl=0 at alpha= | -9.7361 | deg
|  |  |  | @ Cl=0.1, Cd= | 0.046677
|  |  |  | @ Cl=0.4, Cd= | 0.018285
|  |  |  | @ Cl=0.6, Cd= | 0.0053261
alpha (deg) | Cl | Cd | Cm | Cl/Cd
-20 | -0.247 | 0.20103 | -0.044 | -1.228
-19.5 | -0.252 | 0.18891 | -0.045 | -1.335
-19 | -0.257 | 0.18056 | -0.047 | -1.422
-18.5 | -0.26 | 0.16851 | -0.048 | -1.545
-18 | -0.263 | 0.15967 | -0.049 | -1.647
-17.5 | -0.264 | 0.15064 | -0.051 | -1.755
-17 | -0.264 | 0.14221 | -0.052 | -1.858
-16.5 | -0.262 | 0.13311 | -0.054 | -1.971
-16 | -0.259 | 0.12595 | -0.055 | -2.054
-15.5 | -0.253 | 0.11784 | -0.057 | -2.146
-15 | -0.245 | 0.11079 | -0.059 | -2.209
-14.5 | -0.234 | 0.10461 | -0.06 | -2.238
-14 | -0.221 | 0.09801 | -0.062 | -2.254
-13.5 | -0.205 | 0.09238 | -0.064 | -2.218
-13 | -0.186 | 0.08658 | -0.065 | -2.15
-12.5 | -0.165 | 0.0814 | -0.067 | -2.022
-12 | -0.14 | 0.08646 | -0.061 | -1.617
-11.5 | -0.113 | 0.07148 | -0.073 | -1.587
-11 | -0.084 | 0.06639 | -0.076 | -1.266
-10.5 | -0.052 | 0.06204 | -0.079 | -0.844
-10 | -0.019 | 0.05799 | -0.082 | -0.319
-9.5 | 0.017 | 0.05436 | -0.085 | 0.316
-9 | 0.054 | 0.0508 | -0.087 | 1.071
-8.5 | 0.093 | 0.04736 | -0.092 | 1.967
-8 | 0.133 | 0.04346 | -0.098 | 3.066
-7.5 | 0.174 | 0.0412 | -0.098 | 4.216
-7 | 0.214 | 0.04047 | -0.092 | 5.279
-6.5 | 0.255 | 0.03828 | -0.094 | 6.663
-6 | 0.296 | 0.03643 | -0.096 | 8.133
-5.5 | 0.342 | 0.03164 | -0.112 | 10.804
-5 | 0.456 | 0.00539 | -0.175 | 84.499
-4.5 | 0.506 | 0.00539 | -0.178 | 93.809
-4 | 0.557 | 0.00526 | -0.181 | 105.905
-3.5 | 0.609 | 0.00534 | -0.184 | 113.888
-3 | 0.662 | 0.0054 | -0.186 | 122.65
-2.5 | 0.714 | 0.00503 | -0.189 | 141.826
-2 | 0.766 | 0.00533 | -0.191 | 143.894
-1.5 | 0.819 | 0.00506 | -0.194 | 161.693
-1 | 0.872 | 0.00509 | -0.196 | 171.321
-0.5 | 0.925 | 0.0052 | -0.199 | 177.887
0 | 0.979 | 0.00505 | -0.201 | 193.775
0.5 | 1.031 | 0.00544 | -0.203 | 189.633
1 | 1.084 | 0.0056 | -0.205 | 193.426
1.5 | 1.136 | 0.00574 | -0.208 | 197.832
2 | 1.188 | 0.01213 | -0.208 | 97.955
2.5 | 1.241 | 0.01188 | -0.21 | 104.46
3 | 1.293 | 0.01235 | -0.212 | 104.738
3.5 | 1.344 | 0.0129 | -0.214 | 104.248
4 | 1.395 | 0.01348 | -0.216 | 103.528
4.5 | 1.445 | 0.01463 | -0.217 | 98.786
5 | 1.495 | 0.01526 | -0.219 | 97.982
5.5 | 1.544 | 0.01594 | -0.222 | 96.897
6 | 1.594 | 0.01614 | -0.225 | 98.773
6.5 | 1.642 | 0.0169 | -0.227 | 97.169
7 | 1.687 | 0.01763 | -0.229 | 95.669
7.5 | 1.721 | 0.01859 | -0.231 | 92.574
8 | 1.748 | 0.01946 | -0.233 | 89.813
8.5 | 1.769 | 0.02085 | -0.234 | 84.837
9 | 1.784 | 0.02221 | -0.236 | 80.307
9.5 | 1.792 | 0.02356 | -0.237 | 76.058
10 | 1.468 | 0.06824 | -0.132 | 21.515
10.5 | 1.788 | 0.02579 | -0.241 | 69.339
11 | 1.77 | 0.02776 | -0.242 | 63.765
11.5 | 1.747 | 0.02987 | -0.243 | 58.478
12 | 1.72 | 0.03072 | -0.245 | 55.999
12.5 | 1.679 | 0.03333 | -0.245 | 50.368
13 | 1.604 | 0.03919 | -0.24 | 40.932
13.5 | 1.336 | 0.09536 | -0.157 | 14.006
14 | 1.293 | 0.10283 | -0.154 | 12.578
14.5 | 1.243 | 0.11383 | -0.142 | 10.916

## 34. Re 750k Mach 0.00 (2)
BIGFOIL.COM POLAR EXPORT
goe804
GOE 804 (EA 8) |  |  |  | Cl Max: | 1.6714 | at alpha= | 12 | deg
XFOIL ncrit=9 |  |  |  | L/D Max: | 197.43 | at alpha= | 2 | deg
Re: | 750000 |  |  | Cd Min: | 0.25008 | at alpha= | 17 | deg
Mach: | 0 |  |  | Cl=0 at alpha= | -5.9893 | deg
|  |  |  | @ Cl=0.1, Cd= | 0.036804
|  |  |  | @ Cl=0.4, Cd= | 0.0093117
|  |  |  | @ Cl=0.6, Cd= | 0.0078517
alpha (deg) | Cl | Cd | Cm | Cl/Cd
-20 | -0.5489 | 0.23777 | -0.0064 | -2.3085
-19.5 | -0.5369 | 0.23239 | -0.0085 | -2.3103
-19 | -0.5252 | 0.22695 | -0.0104 | -2.3142
-18.5 | -0.5137 | 0.22136 | -0.0121 | -2.3207
-18 | -0.502 | 0.21559 | -0.0137 | -2.3285
-17.5 | -0.4913 | 0.21002 | -0.0152 | -2.3393
-17 | -0.4823 | 0.20453 | -0.0167 | -2.3581
-16 | -0.4675 | 0.19325 | -0.0175 | -2.4191
-15.5 | -0.4614 | 0.18853 | -0.0174 | -2.4474
-15 | -0.4412 | 0.18178 | -0.022 | -2.4271
-14.5 | -0.4191 | 0.17471 | -0.0271 | -2.3988
-14 | -0.3968 | 0.16744 | -0.0324 | -2.3698
-13.5 | -0.3743 | 0.1601 | -0.0377 | -2.3379
-13 | -0.3535 | 0.15255 | -0.0429 | -2.3173
-12.5 | -0.3349 | 0.14546 | -0.0479 | -2.3024
-12 | -0.3169 | 0.13721 | -0.052 | -2.3096
-11.5 | -0.2947 | 0.13074 | -0.0564 | -2.2541
-11 | -0.2708 | 0.12414 | -0.0615 | -2.1814
-10.5 | -0.2452 | 0.11736 | -0.0672 | -2.0893
-10 | -0.2287 | 0.11103 | -0.0708 | -2.0598
-9.5 | -0.2065 | 0.10437 | -0.0768 | -1.9785
-9 | -0.1804 | 0.09722 | -0.0839 | -1.8556
-8.5 | -0.1543 | 0.08868 | -0.0911 | -1.74
-8 | -0.1412 | 0.08399 | -0.0913 | -1.6812
-7.5 | -0.1104 | 0.07831 | -0.0972 | -1.4098
-7 | -0.0935 | 0.07271 | -0.1015 | -1.2859
-6.5 | -0.0431 | 0.0639 | -0.1177 | -0.67449
-5.5 | 0.0413 | 0.04965 | -0.137 | 0.83182
-5 | 0.2116 | 0.01238 | -0.1917 | 17.0921
-4.5 | 0.2831 | 0.01123 | -0.1956 | 25.2093
-4 | 0.3549 | 0.00979 | -0.1995 | 36.2513
-3.5 | 0.4275 | 0.00902 | -0.2032 | 47.3947
-3 | 0.4834 | 0.00893 | -0.203 | 54.1321
-2.5 | 0.5498 | 0.00825 | -0.2055 | 66.6424
-2 | 0.6166 | 0.00772 | -0.2081 | 79.8705
-1.5 | 0.6712 | 0.0075 | -0.2078 | 89.4933
-1 | 0.7356 | 0.00713 | -0.2097 | 103.1697
-0.5 | 0.7916 | 0.00694 | -0.2097 | 114.0634
0 | 0.8507 | 0.00665 | -0.2105 | 127.9248
0.5 | 0.9149 | 0.00578 | -0.213 | 158.2872
1 | 0.9639 | 0.00547 | -0.2111 | 176.2157
1.5 | 1.0048 | 0.00538 | -0.2073 | 186.7658
2 | 1.0523 | 0.00533 | -0.2051 | 197.4296
2.5 | 1.1014 | 0.00563 | -0.2035 | 195.6306
3 | 1.1333 | 0.00685 | -0.1982 | 165.4453
4 | 1.1918 | 0.01062 | -0.1882 | 112.2222
4.5 | 1.2337 | 0.01184 | -0.1858 | 104.1976
5 | 1.2716 | 0.0135 | -0.1828 | 94.1926
5.5 | 1.3163 | 0.01443 | -0.1809 | 91.2197
6 | 1.3593 | 0.01548 | -0.1786 | 87.8101
6.5 | 1.3994 | 0.01672 | -0.1757 | 83.6962
7 | 1.4378 | 0.01799 | -0.1725 | 79.9222
7.5 | 1.4728 | 0.01955 | -0.1688 | 75.335
8 | 1.5016 | 0.02175 | -0.1639 | 69.0391
8.5 | 1.5344 | 0.02353 | -0.16 | 65.2104
9 | 1.5672 | 0.02519 | -0.1564 | 62.2152
9.5 | 1.5868 | 0.0299 | -0.1508 | 53.0702
10 | 1.616 | 0.0322 | -0.1469 | 50.1863
10.5 | 1.6408 | 0.03537 | -0.1425 | 46.3896
11 | 1.6587 | 0.03944 | -0.1374 | 42.0563
11.5 | 1.669 | 0.04375 | -0.1319 | 38.1486
12 | 1.6714 | 0.04852 | -0.1262 | 34.4477
12.5 | 1.6669 | 0.05399 | -0.1208 | 30.8742
13 | 1.646 | 0.06195 | -0.1157 | 26.5698
13.5 | 1.6094 | 0.07292 | -0.112 | 22.0708
14 | 1.5537 | 0.08842 | -0.1126 | 17.5718
14.5 | 1.5124 | 0.10399 | -0.118 | 14.5437
15 | 1.481 | 0.12034 | -0.1271 | 12.3068
15.5 | 1.4549 | 0.13846 | -0.1392 | 10.5077
16 | 1.2833 | 0.23165 | -0.1946 | 5.5398
16.5 | 1.2933 | 0.24209 | -0.2012 | 5.3422
17 | 1.3059 | 0.25008 | -0.2064 | 5.2219

## 35. Re 750k Mach 0.10 (1)
BIGFOIL.COM POLAR EXPORT
goe804
GOE 804 (EA 8) |  |  |  | Cl Max: | 1.791 | at alpha= | 9.5 | deg
JavaFoil+Calcfoil stall+Eppler ext transition |  |  |  | L/D Max: | 196.701 | at alpha= | 1.5 | deg
Re: | 750000 |  |  | Cd Min: | 0.00501 | at alpha= | -2.5 | deg
Mach: | 0.1 |  |  | Cl=0 at alpha= | -9.7361 | deg
|  |  |  | @ Cl=0.1, Cd= | 0.047075
|  |  |  | @ Cl=0.4, Cd= | 0.018715
|  |  |  | @ Cl=0.6, Cd= | 0.0053246
alpha (deg) | Cl | Cd | Cm | Cl/Cd
-20 | -0.223 | 0.21149 | -0.043 | -1.055
-19.5 | -0.23 | 0.19638 | -0.045 | -1.171
-19 | -0.236 | 0.18678 | -0.046 | -1.264
-18.5 | -0.242 | 0.17638 | -0.048 | -1.369
-18 | -0.246 | 0.16573 | -0.049 | -1.484
-17.5 | -0.249 | 0.15456 | -0.051 | -1.611
-17 | -0.251 | 0.14612 | -0.052 | -1.716
-16.5 | -0.251 | 0.13647 | -0.054 | -1.837
-16 | -0.249 | 0.12787 | -0.055 | -1.945
-15.5 | -0.245 | 0.12082 | -0.057 | -2.024
-15 | -0.238 | 0.11318 | -0.059 | -2.103
-14.5 | -0.229 | 0.10615 | -0.06 | -2.155
-14 | -0.217 | 0.09936 | -0.062 | -2.182
-13.5 | -0.202 | 0.09295 | -0.064 | -2.173
-13 | -0.184 | 0.08725 | -0.065 | -2.11
-12.5 | -0.163 | 0.08194 | -0.067 | -1.992
-12 | -0.139 | 0.08713 | -0.061 | -1.596
-11.5 | -0.113 | 0.07161 | -0.073 | -1.579
-11 | -0.084 | 0.06687 | -0.076 | -1.255
-10.5 | -0.052 | 0.06226 | -0.079 | -0.841
-10 | -0.019 | 0.05833 | -0.082 | -0.318
-9.5 | 0.017 | 0.05451 | -0.085 | 0.316
-9 | 0.055 | 0.05096 | -0.088 | 1.071
-8.5 | 0.093 | 0.04776 | -0.09 | 1.954
-8 | 0.134 | 0.04375 | -0.097 | 3.056
-7.5 | 0.174 | 0.04165 | -0.097 | 4.182
-7 | 0.215 | 0.04052 | -0.093 | 5.297
-6.5 | 0.256 | 0.03833 | -0.094 | 6.687
-6 | 0.298 | 0.03648 | -0.096 | 8.159
-5.5 | 0.343 | 0.03179 | -0.112 | 10.797
-5 | 0.458 | 0.00541 | -0.176 | 84.542
-4.5 | 0.509 | 0.00531 | -0.179 | 95.811
-4 | 0.56 | 0.00524 | -0.182 | 106.858
-3.5 | 0.612 | 0.00535 | -0.184 | 114.289
-3 | 0.665 | 0.00538 | -0.187 | 123.688
-2.5 | 0.718 | 0.00501 | -0.19 | 143.226
-2 | 0.77 | 0.00539 | -0.192 | 142.687
-1.5 | 0.823 | 0.00504 | -0.195 | 163.166
-1 | 0.876 | 0.00515 | -0.197 | 169.911
-0.5 | 0.929 | 0.00518 | -0.2 | 179.318
0 | 0.984 | 0.00504 | -0.202 | 195.308
0.5 | 1.036 | 0.00549 | -0.204 | 188.864
1 | 1.089 | 0.00562 | -0.206 | 193.625
1.5 | 1.142 | 0.00581 | -0.209 | 196.701
2 | 1.195 | 0.01145 | -0.209 | 104.369
2.5 | 1.247 | 0.01195 | -0.211 | 104.376
3 | 1.299 | 0.01242 | -0.213 | 104.587
3.5 | 1.351 | 0.013 | -0.215 | 103.955
4 | 1.402 | 0.01355 | -0.216 | 103.472
4.5 | 1.452 | 0.0147 | -0.218 | 98.761
5 | 1.502 | 0.01534 | -0.22 | 97.924
5.5 | 1.551 | 0.01602 | -0.223 | 96.804
6 | 1.601 | 0.01624 | -0.226 | 98.573
6.5 | 1.649 | 0.017 | -0.228 | 96.994
7 | 1.694 | 0.01784 | -0.23 | 94.938
7.5 | 1.726 | 0.01864 | -0.232 | 92.572
8 | 1.753 | 0.01972 | -0.234 | 88.9
8.5 | 1.772 | 0.02116 | -0.235 | 83.74
9 | 1.786 | 0.02263 | -0.237 | 78.9
9.5 | 1.791 | 0.02405 | -0.239 | 74.499
10 | 1.465 | 0.0692 | -0.132 | 21.17
10.5 | 1.78 | 0.02621 | -0.242 | 67.917
11 | 1.758 | 0.02866 | -0.243 | 61.353
11.5 | 1.727 | 0.03049 | -0.244 | 56.662
12 | 1.696 | 0.03143 | -0.245 | 53.953
12.5 | 1.414 | 0.07683 | -0.181 | 18.409
13 | 1.377 | 0.07974 | -0.182 | 17.263
13.5 | 1.299 | 0.09947 | -0.154 | 13.055
14 | 1.247 | 0.10857 | -0.145 | 11.487
14.5 | 1.197 | 0.11578 | -0.139 | 10.335

## 36. Re 750k Mach 0.10 (2)
BIGFOIL.COM POLAR EXPORT
goe804
GOE 804 (EA 8) |  |  |  | Cl Max: | 1.6576 | at alpha= | 11.5 | deg
XFOIL ncrit=9 |  |  |  | L/D Max: | 197.257 | at alpha= | 2 | deg
Re: | 750000 |  |  | Cd Min: | 0.24378 | at alpha= | 16.5 | deg
Mach: | 0.1 |  |  | Cl=0 at alpha= | -6.245 | deg
|  |  |  | @ Cl=0.1, Cd= | 0.035524
|  |  |  | @ Cl=0.4, Cd= | 0.009372
|  |  |  | @ Cl=0.6, Cd= | 0.007897
alpha (deg) | Cl | Cd | Cm | Cl/Cd
-20 | -0.5503 | 0.23838 | -0.0064 | -2.3085
-19.5 | -0.5382 | 0.23296 | -0.0085 | -2.3103
-19 | -0.5263 | 0.22749 | -0.0104 | -2.3135
-18.5 | -0.5147 | 0.22188 | -0.0121 | -2.3197
-18 | -0.5029 | 0.21608 | -0.0137 | -2.3274
-17.5 | -0.4922 | 0.21051 | -0.0152 | -2.3381
-17 | -0.4831 | 0.20501 | -0.0167 | -2.3565
-16 | -0.4682 | 0.19374 | -0.0175 | -2.4166
-15.5 | -0.4621 | 0.18903 | -0.0174 | -2.4446
-15 | -0.4398 | 0.18199 | -0.0226 | -2.4166
-14.5 | -0.4176 | 0.17487 | -0.0278 | -2.3881
-14 | -0.3951 | 0.16758 | -0.0331 | -2.3577
-13.5 | -0.3723 | 0.1602 | -0.0385 | -2.324
-13 | -0.3519 | 0.15269 | -0.0435 | -2.3047
-12.5 | -0.333 | 0.14559 | -0.0486 | -2.2872
-12 | -0.3147 | 0.13738 | -0.0526 | -2.2907
-11.5 | -0.2922 | 0.13088 | -0.0571 | -2.2326
-11 | -0.2682 | 0.12426 | -0.0623 | -2.1584
-10.5 | -0.2426 | 0.11744 | -0.068 | -2.0657
-10 | -0.2266 | 0.11117 | -0.0715 | -2.0383
-9.5 | -0.204 | 0.10449 | -0.0776 | -1.9523
-9 | -0.1778 | 0.09733 | -0.0846 | -1.8268
-8.5 | -0.1515 | 0.0889 | -0.0914 | -1.7042
-8 | -0.1386 | 0.08424 | -0.0917 | -1.6453
-7.5 | -0.1077 | 0.07849 | -0.0977 | -1.3721
-7 | -0.0915 | 0.07291 | -0.1021 | -1.255
-6.5 | -0.0421 | 0.06426 | -0.1176 | -0.65515
-5 | 0.2055 | 0.01419 | -0.1905 | 14.482
-4.5 | 0.2835 | 0.01139 | -0.1965 | 24.8903
-4 | 0.3564 | 0.00983 | -0.2006 | 36.2564
-3.5 | 0.4297 | 0.00906 | -0.2043 | 47.4283
-3 | 0.4848 | 0.00893 | -0.2039 | 54.2889
-2.5 | 0.5525 | 0.00827 | -0.2065 | 66.8077
-2 | 0.62 | 0.00774 | -0.2092 | 80.1034
-1.5 | 0.6742 | 0.00752 | -0.2088 | 89.6543
-1 | 0.7397 | 0.00716 | -0.2109 | 103.3101
-0.5 | 0.7953 | 0.00697 | -0.2107 | 114.1033
0 | 0.8544 | 0.00668 | -0.2113 | 127.9042
0.5 | 0.9184 | 0.00587 | -0.2137 | 156.4566
1 | 0.9683 | 0.0055 | -0.2119 | 176.0545
1.5 | 1.0099 | 0.0054 | -0.2082 | 187.0185
2 | 1.0573 | 0.00536 | -0.206 | 197.2575
2.5 | 1.1062 | 0.00568 | -0.2041 | 194.7535
3 | 1.1379 | 0.00693 | -0.1987 | 164.1991
3.5 | 1.1639 | 0.00879 | -0.1927 | 132.4118
4 | 1.1961 | 0.01075 | -0.1885 | 111.2651
4.5 | 1.2384 | 0.01195 | -0.1861 | 103.6318
5 | 1.2763 | 0.01362 | -0.183 | 93.7078
5.5 | 1.321 | 0.01458 | -0.1809 | 90.6036
6 | 1.3632 | 0.01568 | -0.1783 | 86.9388
6.5 | 1.4028 | 0.01698 | -0.1752 | 82.6148
7 | 1.4416 | 0.01822 | -0.1719 | 79.1218
7.5 | 1.475 | 0.01999 | -0.1678 | 73.7869
8 | 1.5046 | 0.02216 | -0.1629 | 67.8971
8.5 | 1.5371 | 0.02407 | -0.1589 | 63.8596
9 | 1.5694 | 0.02588 | -0.1551 | 60.6414
9.5 | 1.59 | 0.03068 | -0.1496 | 51.8253
10 | 1.6183 | 0.03339 | -0.1454 | 48.4666
10.5 | 1.6408 | 0.03705 | -0.1406 | 44.2861
11 | 1.6539 | 0.04178 | -0.1349 | 39.5859
11.5 | 1.6576 | 0.04684 | -0.1288 | 35.3886
12 | 1.6524 | 0.05257 | -0.1227 | 31.4324
12.5 | 1.6372 | 0.05961 | -0.1173 | 27.4652
13 | 1.6174 | 0.06734 | -0.1135 | 24.0184
13.5 | 1.5809 | 0.07879 | -0.1117 | 20.0647
14 | 1.5318 | 0.09434 | -0.1147 | 16.237
14.5 | 1.4919 | 0.1111 | -0.1224 | 13.4284
15 | 1.4525 | 0.13188 | -0.1356 | 11.0138
15.5 | 1.2751 | 0.22001 | -0.1883 | 5.7956
16 | 1.2867 | 0.23315 | -0.1963 | 5.5188
16.5 | 1.2971 | 0.24378 | -0.203 | 5.3208

## 37. Re 750k Mach 0.25 (1)
BIGFOIL.COM POLAR EXPORT
goe804
GOE 804 (EA 8) |  |  |  | Cl Max: | 1.784 | at alpha= | 8.5 | deg
JavaFoil+Calcfoil stall+Eppler ext transition |  |  |  | L/D Max: |  | at alpha= | -19.5 | deg
Re: | 750000 |  |  | Cd Min: |  | at alpha= | -19.5 | deg
Mach: | 0.25 |  |  | Cl=0 at alpha= | -9.7361 | deg
@ Cl=0.1, Cd=
|  |  |  | @ Cl=0.4, Cd= | 0.022138
|  |  |  | @ Cl=0.6, Cd= | 0.0053691
alpha (deg) | Cl | Cd | Cm | Cl/Cd
-19.5 | -0.042 |  | -0.055
-19 | -0.04 |  | -0.057
-18.5 | -0.038 |  | -0.058
-18 | -0.059 |  | -0.056
-17.5 | -0.099 |  | -0.054
-17 | -0.124 |  | -0.054
-16.5 | -0.143 |  | -0.054
-16 | -0.159 |  | -0.054
-15.5 | -0.171 |  | -0.055
-15 | -0.178 |  | -0.057
-14.5 | -0.182 |  | -0.059
-14 | -0.181 |  | -0.061
-13.5 | -0.176 |  | -0.063
-13 | -0.166 |  | -0.065
-12.5 | -0.152 |  | -0.067
-12 | -0.132 |  | -0.061
-11.5 | -0.109 |  | -0.072
-11 | -0.082 |  | -0.075
-10.5 | -0.052 |  | -0.079
-10 | -0.019 |  | -0.083
-9.5 | 0.017 |  | -0.086
-9 | 0.055 |  | -0.089
-8.5 | 0.095 |  | -0.092
-8 | 0.136 |  | -0.096
-7.5 | 0.178 | 0.04233 | -0.098 | 4.209
-7 | 0.22 | 0.04086 | -0.094 | 5.384
-6.5 | 0.263 | 0.03863 | -0.096 | 6.806
-6 | 0.306 | 0.03646 | -0.099 | 8.387
-5.5 | 0.348 | 0.03464 | -0.101 | 10.06
-5 | 0.469 | 0.00555 | -0.18 | 84.551
-4.5 | 0.522 | 0.00537 | -0.184 | 97.275
-4 | 0.575 | 0.00527 | -0.187 | 109.128
-3.5 | 0.628 | 0.00548 | -0.189 | 114.566
-3 | 0.683 | 0.00539 | -0.192 | 126.627
-2.5 | 0.737 | 0.00545 | -0.195 | 135.16
-2 | 0.79 | 0.00544 | -0.197 | 145.293
-1.5 | 0.845 | 0.00514 | -0.2 | 164.27
-1 | 0.899 | 0.00514 | -0.202 | 175.014
-0.5 | 0.954 | 0.00525 | -0.205 | 181.597
0 | 1.011 | 0.0052 | -0.207 | 194.401
0.5 | 1.065 | 0.00556 | -0.21 | 191.553
1 | 1.118 | 0.00572 | -0.212 | 195.58
1.5 | 1.172 | 0.0059 | -0.214 | 198.702
2 | 1.227 | 0.01177 | -0.214 | 104.262
2.5 | 1.28 | 0.01233 | -0.217 | 103.845
3 | 1.333 | 0.01284 | -0.219 | 103.841
3.5 | 1.386 | 0.01344 | -0.22 | 103.114
4 | 1.437 | 0.01403 | -0.222 | 102.412
4.5 | 1.488 | 0.01529 | -0.224 | 97.293
5 | 1.538 | 0.016 | -0.227 | 96.157
5.5 | 1.588 | 0.01677 | -0.229 | 94.701
6 | 1.638 | 0.01708 | -0.231 | 95.896
6.5 | 1.685 | 0.01795 | -0.234 | 93.892
7 | 1.729 | 0.01878 | -0.236 | 92.025
7.5 | 1.757 | 0.0199 | -0.238 | 88.298
8 | 1.774 | 0.02127 | -0.24 | 83.406
8.5 | 1.784 | 0.02264 | -0.241 | 78.819
9 | 1.784 | 0.02445 | -0.243 | 72.94
9.5 | 1.771 | 0.02593 | -0.245 | 68.289
10 | 1.428 | 0.07562 | -0.129 | 18.886
10.5 | 1.706 | 0.029 | -0.248 | 58.811
11 | 1.634 | 0.03317 | -0.246 | 49.249
11.5 | 1.323 | 0.08041 | -0.161 | 16.455
12 | 1.248 | 0.09012 | -0.148 | 13.85
12.5 | 1.169 | 0.09897 | -0.139 | 11.809
13 | 1.085 | 0.11034 | -0.135 | 9.833
13.5 | 0.994 | 0.12279 | -0.13 | 8.092

## 38. Re 750k Mach 0.25 (2)
BIGFOIL.COM POLAR EXPORT
goe804
GOE 804 (EA 8) |  |  |  | Cl Max: | 1.6094 | at alpha= | 10 | deg
XFOIL ncrit=9 |  |  |  | L/D Max: | 197.577 | at alpha= | 2 | deg
Re: | 750000 |  |  | Cd Min: | 0.24187 | at alpha= | -20 | deg
Mach: | 0.25 |  |  | Cl=0 at alpha= | -6.6217 | deg
|  |  |  | @ Cl=0.1, Cd= | 0.045764
|  |  |  | @ Cl=0.4, Cd= | 0.010209
|  |  |  | @ Cl=0.6, Cd= | 0.0081908
alpha (deg) | Cl | Cd | Cm | Cl/Cd
-20 | -0.558 | 0.24187 | -0.0065 | -2.307
-19.5 | -0.5453 | 0.23624 | -0.0086 | -2.3082
-19 | -0.533 | 0.23061 | -0.0105 | -2.3113
-18.5 | -0.5207 | 0.2248 | -0.0123 | -2.3163
-18 | -0.5084 | 0.21891 | -0.014 | -2.3224
-17.5 | -0.4974 | 0.21328 | -0.0155 | -2.3321
-17 | -0.488 | 0.20774 | -0.0169 | -2.3491
-16 | -0.4728 | 0.19654 | -0.0174 | -2.4056
-15.5 | -0.4566 | 0.19041 | -0.0205 | -2.398
-15 | -0.4328 | 0.18311 | -0.026 | -2.3636
-14.5 | -0.4096 | 0.17579 | -0.0314 | -2.3301
-14 | -0.386 | 0.16835 | -0.0369 | -2.2928
-13.5 | -0.3637 | 0.16088 | -0.0419 | -2.2607
-13 | -0.3431 | 0.15349 | -0.0472 | -2.2353
-12.5 | -0.3228 | 0.14629 | -0.0525 | -2.2066
-12 | -0.3027 | 0.13828 | -0.0563 | -2.189
-11.5 | -0.2791 | 0.13161 | -0.0612 | -2.1207
-11 | -0.2544 | 0.12483 | -0.0666 | -2.038
-10.5 | -0.2363 | 0.11854 | -0.0698 | -1.9934
-10 | -0.2148 | 0.11187 | -0.0755 | -1.9201
-9.5 | -0.1907 | 0.10509 | -0.0817 | -1.8146
-9 | -0.1636 | 0.0979 | -0.0886 | -1.6711
-8.5 | -0.149 | 0.09102 | -0.0903 | -1.637
-8 | -0.1247 | 0.08542 | -0.0942 | -1.4598
-7.5 | -0.0927 | 0.07933 | -0.1008 | -1.1685
-7 | -0.0805 | 0.07412 | -0.1048 | -1.0861
-6.5 | 0.0259 | 0.04511 | -0.1158 | 0.57415
-6 | 0.0399 | 0.03994 | -0.1188 | 0.999
-5.5 | 0.0383 | 0.05286 | -0.1336 | 0.72456
-5 | 0.1369 | 0.04152 | -0.1594 | 3.2972
-4.5 | 0.2845 | 0.01274 | -0.2011 | 22.3312
-4 | 0.3629 | 0.01083 | -0.2059 | 33.5088
-3.5 | 0.4238 | 0.00981 | -0.2066 | 43.2008
-3 | 0.4951 | 0.00901 | -0.2093 | 54.9501
-2.5 | 0.568 | 0.00838 | -0.2125 | 67.7804
-2 | 0.6255 | 0.00804 | -0.2125 | 77.7985
-1.5 | 0.6918 | 0.00765 | -0.2143 | 90.4314
-1 | 0.7541 | 0.00735 | -0.2152 | 102.5986
0 | 0.8759 | 0.00685 | -0.2163 | 127.8686
0.5 | 0.9398 | 0.00617 | -0.2181 | 152.3177
1 | 0.9945 | 0.00564 | -0.2172 | 176.3298
1.5 | 1.04 | 0.00555 | -0.2138 | 187.3874
2 | 1.0847 | 0.00549 | -0.2103 | 197.5774
2.5 | 1.1313 | 0.00602 | -0.2074 | 187.9236
3 | 1.1617 | 0.00737 | -0.2013 | 157.6255
3.5 | 1.1873 | 0.00931 | -0.1948 | 127.5295
4 | 1.2197 | 0.0113 | -0.1901 | 107.9381
4.5 | 1.2588 | 0.01284 | -0.1866 | 98.0374
5 | 1.2991 | 0.01423 | -0.1832 | 91.293
5.5 | 1.3437 | 0.01519 | -0.1803 | 88.4595
6 | 1.3848 | 0.01651 | -0.1768 | 83.8764
6.5 | 1.4221 | 0.0182 | -0.1725 | 78.1374
7 | 1.4611 | 0.01964 | -0.1685 | 74.3941
7.5 | 1.4862 | 0.02256 | -0.1623 | 65.8777
8 | 1.5197 | 0.02484 | -0.1576 | 61.1795
8.5 | 1.5515 | 0.02755 | -0.1528 | 56.3158
9 | 1.5795 | 0.03079 | -0.1478 | 51.2991
9.5 | 1.5991 | 0.03677 | -0.1419 | 43.4893
10 | 1.6094 | 0.04251 | -0.1352 | 37.8593
10.5 | 1.5979 | 0.05032 | -0.1271 | 31.7548
11 | 1.5661 | 0.06023 | -0.1195 | 26.002
11.5 | 1.5246 | 0.0717 | -0.1148 | 21.2636
12 | 1.4776 | 0.08534 | -0.1146 | 17.3143
12.5 | 1.4325 | 0.10146 | -0.1203 | 14.1189
13 | 1.39 | 0.12148 | -0.1327 | 11.4422
13.5 | 1.3532 | 0.14655 | -0.1505 | 9.2337
14 | 1.308 | 0.1778 | -0.169 | 7.3566
14.5 | 1.2997 | 0.19433 | -0.179 | 6.6881
15 | 1.2842 | 0.21726 | -0.191 | 5.9109

## 39. Re 750k Mach 0.50 (1)
BIGFOIL.COM POLAR EXPORT
goe804
GOE 804 (EA 8) |  |  |  | Cl Max: | 1.823 | at alpha= | 7 | deg
JavaFoil+Calcfoil stall+Eppler ext transition |  |  |  | L/D Max: |  | at alpha= | -20 | deg
Re: | 750000 |  |  | Cd Min: |  | at alpha= | -20 | deg
Mach: | 0.5 |  |  | Cl=0 at alpha= | -9.7381 | deg
@ Cl=0.1, Cd=
@ Cl=0.4, Cd=
@ Cl=0.6, Cd=
alpha (deg) | Cl | Cd | Cm | Cl/Cd
-20 | -0.409 |  | -0.059
-19.5 | -0.391 |  | -0.06
-19 | -0.372 |  | -0.061
-18.5 | -0.354 |  | -0.063
-18 | -0.335 |  | -0.064
-17.5 | -0.316 |  | -0.066
-17 | -0.297 |  | -0.067
-16.5 | -0.278 |  | -0.068
-16 | -0.258 |  | -0.07
-15.5 | -0.239 |  | -0.071
-15 | -0.219 |  | -0.072
-14.5 | -0.199 |  | -0.078
-14 | -0.179 |  | -0.078
-13.5 | -0.159 |  | -0.078
-13 | -0.138 |  | -0.067
-12.5 | -0.117 |  | -0.074
-12 | -0.096 |  | -0.072
-11.5 | -0.075 |  | -0.072
-11 | -0.054 |  | -0.071
-10.5 | -0.033 |  | -0.074
-10 | -0.011 |  | -0.074
-9.5 | 0.01 |  | -0.074
-9 | 0.052 |  | -0.086
-8.5 | 0.098 |  | -0.096
-8 | 0.146 |  | -0.101
-7.5 | 0.194 |  | -0.105
-7 | 0.243 |  | -0.103
-6.5 | 0.292 |  | -0.105
-6 | 0.34 |  | -0.108
-5.5 | 0.388 |  | -0.111
-5 | 0.436 |  | -0.115
-4.5 | 0.58 |  | -0.205
-4 | 0.64 |  | -0.208
-3.5 | 0.698 |  | -0.211
-3 | 0.761 |  | -0.214
-2.5 | 0.82 |  | -0.216
-2 | 0.88 |  | -0.219
-1.5 | 0.941 |  | -0.222
-1 | 1.001 |  | -0.225
-0.5 | 1.062 |  | -0.228
0 | 1.126 |  | -0.23
0.5 | 1.187 |  | -0.233
1 | 1.246 | 0.00631 | -0.236 | 197.565
1.5 | 1.306 | 0.00654 | -0.238 | 199.491
2 | 1.365 | 0.0134 | -0.239 | 101.865
2.5 | 1.422 | 0.01414 | -0.241 | 100.596
3 | 1.479 | 0.01487 | -0.243 | 99.426
3.5 | 1.533 | 0.0157 | -0.246 | 97.7
4 | 1.587 | 0.01657 | -0.248 | 95.749
4.5 | 1.637 | 0.01842 | -0.249 | 88.898
5 | 1.685 | 0.01947 | -0.251 | 86.558
5.5 | 1.73 | 0.02067 | -0.254 | 83.722
6 | 1.771 | 0.02196 | -0.256 | 80.617
6.5 | 1.805 | 0.02334 | -0.259 | 77.353
7 | 1.823 | 0.02492 | -0.261 | 73.148
7.5 | 1.445 | 0.05168 | -0.146 | 27.964
8 | 1.234 | 0.06421 | -0.149 | 19.22
8.5 | 0.887 | 0.09162 | -0.138 | 9.678
9 | 0.914 | 0.09596 | -0.144 | 9.526
9.5 | 0.941 | 0.1003 | -0.147 | 9.379
10 | 0.964 | 0.11341 | -0.139 | 8.503
10.5 | 0.99 | 0.11769 | -0.14 | 8.416
11 | 1.017 | 0.12127 | -0.142 | 8.384
11.5 | 1.043 | 0.12598 | -0.144 | 8.281
12 | 1.07 | 0.12823 | -0.147 | 8.345

## 40. Re 750k Mach 0.50 (2)
BIGFOIL.COM POLAR EXPORT
goe804
GOE 804 (EA 8) |  |  |  | Cl Max: | 1.5921 | at alpha= | 20 | deg
XFOIL ncrit=9 |  |  |  | L/D Max: | 185.753 | at alpha= | 1.5 | deg
Re: | 750000 |  |  | Cd Min: | 0.3618 | at alpha= | 20 | deg
Mach: | 0.5 |  |  | Cl=0 at alpha= | -6.2911 | deg
|  |  |  | @ Cl=0.1, Cd= | 0.0532
|  |  |  | @ Cl=0.4, Cd= | 0.019015
|  |  |  | @ Cl=0.6, Cd= | 0.0098261
alpha (deg) | Cl | Cd | Cm | Cl/Cd
-20 | -0.5985 | 0.26039 | -0.0063 | -2.2985
-19.5 | -0.5831 | 0.25358 | -0.0087 | -2.2995
-19 | -0.568 | 0.24686 | -0.0109 | -2.3009
-18.5 | -0.5534 | 0.24023 | -0.0129 | -2.3036
-18 | -0.54 | 0.2339 | -0.0147 | -2.3087
-17.5 | -0.528 | 0.22781 | -0.0161 | -2.3177
-16.5 | -0.4952 | 0.21346 | -0.0213 | -2.3199
-16 | -0.4664 | 0.2053 | -0.028 | -2.2718
-15.5 | -0.4375 | 0.19705 | -0.0347 | -2.2202
-15 | -0.4097 | 0.18897 | -0.0409 | -2.1681
-14.5 | -0.3848 | 0.18091 | -0.0461 | -2.127
-14 | -0.3581 | 0.17292 | -0.0522 | -2.0709
-13.5 | -0.3314 | 0.16506 | -0.0585 | -2.0078
-13 | -0.3056 | 0.15718 | -0.065 | -1.9443
-12.5 | -0.2799 | 0.14875 | -0.0698 | -1.8817
-12 | -0.2625 | 0.14244 | -0.0719 | -1.8429
-11.5 | -0.2399 | 0.13546 | -0.0762 | -1.771
-11 | -0.2135 | 0.12822 | -0.0819 | -1.6651
-10.5 | -0.1872 | 0.12129 | -0.0886 | -1.5434
-10 | -0.1607 | 0.11414 | -0.0952 | -1.4079
-9.5 | -0.1496 | 0.10862 | -0.0958 | -1.3773
-9 | -0.1243 | 0.10115 | -0.0986 | -1.2289
-8.5 | -0.0951 | 0.09469 | -0.1042 | -1.0043
-8 | -0.0631 | 0.08815 | -0.1106 | -0.71583
-7.5 | -0.0518 | 0.08334 | -0.1119 | -0.62155
-6.5 | -0.0122 | 0.07122 | -0.1192 | -0.1713
-6 | 0.017 | 0.06592 | -0.1234 | 0.25789
-5.5 | 0.043 | 0.06065 | -0.1283 | 0.70899
-5 | 0.1026 | 0.05286 | -0.1457 | 1.941
-4 | 0.2432 | 0.03428 | -0.1783 | 7.0945
-3.5 | 0.3843 | 0.0201 | -0.2089 | 19.1194
-3 | 0.5142 | 0.01112 | -0.2273 | 46.241
-2.5 | 0.6077 | 0.00971 | -0.2327 | 62.585
-2 | 0.6705 | 0.00921 | -0.2318 | 72.8013
-1.5 | 0.7535 | 0.0085 | -0.2352 | 88.6471
-1 | 0.821 | 0.00823 | -0.2353 | 99.757
-0.5 | 0.902 | 0.00778 | -0.2382 | 115.9383
0 | 0.9695 | 0.00751 | -0.2381 | 129.0945
0.5 | 1.0333 | 0.00726 | -0.2372 | 142.3278
1 | 1.1075 | 0.00627 | -0.2393 | 176.6348
1.5 | 1.1591 | 0.00624 | -0.2348 | 185.7532
2 | 1.1925 | 0.00642 | -0.2263 | 185.7477
2.5 | 1.2249 | 0.00761 | -0.2182 | 160.9593
3 | 1.2341 | 0.00977 | -0.2062 | 126.3153
3.5 | 1.2706 | 0.01142 | -0.1999 | 111.2609
4 | 1.3039 | 0.01353 | -0.1932 | 96.371
4.5 | 1.3401 | 0.01575 | -0.187 | 85.0857
5 | 1.3845 | 0.01751 | -0.1817 | 79.0691
5.5 | 1.4299 | 0.01933 | -0.1762 | 73.9731
6 | 1.4683 | 0.0218 | -0.1694 | 67.3532
6.5 | 1.4938 | 0.0256 | -0.1609 | 58.3516
7 | 1.5233 | 0.03003 | -0.1529 | 50.7259
7.5 | 1.5502 | 0.03619 | -0.1451 | 42.835
8 | 1.5505 | 0.0444 | -0.1365 | 34.9212
8.5 | 1.5252 | 0.05436 | -0.1289 | 28.0574
9 | 1.487 | 0.06622 | -0.1248 | 22.4555
9.5 | 1.4455 | 0.08035 | -0.126 | 17.99
10 | 1.4062 | 0.09695 | -0.1332 | 14.5044
10.5 | 1.3717 | 0.11665 | -0.1461 | 11.7591
11 | 1.3473 | 0.13806 | -0.1603 | 9.7588
11.5 | 1.3334 | 0.15635 | -0.1717 | 8.5283
12 | 1.3266 | 0.17315 | -0.1822 | 7.6616
12.5 | 1.3277 | 0.18864 | -0.1918 | 7.0383
13 | 1.3341 | 0.20307 | -0.2008 | 6.5697
13.5 | 1.3444 | 0.21654 | -0.2091 | 6.2086
14 | 1.3574 | 0.22968 | -0.2172 | 5.91
14.5 | 1.3728 | 0.24159 | -0.2245 | 5.6824
15 | 1.3893 | 0.25527 | -0.2326 | 5.4425
15.5 | 1.4083 | 0.26601 | -0.2393 | 5.2942
16 | 1.4283 | 0.2756 | -0.245 | 5.1825
16.5 | 1.4472 | 0.2864 | -0.2506 | 5.0531
17 | 1.4673 | 0.29807 | -0.2583 | 4.9227
17.5 | 1.4878 | 0.31048 | -0.2672 | 4.7919
18 | 1.5089 | 0.32088 | -0.2738 | 4.7024
18.5 | 1.5297 | 0.33065 | -0.2801 | 4.6263
19 | 1.5506 | 0.34021 | -0.2844 | 4.5578
19.5 | 1.5714 | 0.35097 | -0.2914 | 4.4773
20 | 1.5921 | 0.3618 | -0.2988 | 4.4005

## 41. Re 1M Mach 0.00 (1)
BIGFOIL.COM POLAR EXPORT
goe804
GOE 804 (EA 8) |  |  |  | Cl Max: | 1.812 | at alpha= | 9.5 | deg
JavaFoil+Calcfoil stall+Eppler ext transition |  |  |  | L/D Max: | 218.887 | at alpha= | 1.5 | deg
Re: | 1000000 |  |  | Cd Min: | 0.00464 | at alpha= | -0.5 | deg
Mach: | 0 |  |  | Cl=0 at alpha= | -9.7361 | deg
|  |  |  | @ Cl=0.1, Cd= | 0.044584
|  |  |  | @ Cl=0.4, Cd= | 0.0066174
|  |  |  | @ Cl=0.6, Cd= | 0.00493
alpha (deg) | Cl | Cd | Cm | Cl/Cd
-20 | -0.247 | 0.19245 | -0.045 | -1.284
-19.5 | -0.252 | 0.18204 | -0.046 | -1.386
-19 | -0.257 | 0.17235 | -0.048 | -1.49
-18.5 | -0.26 | 0.16483 | -0.049 | -1.58
-18 | -0.263 | 0.15489 | -0.051 | -1.698
-17.5 | -0.264 | 0.14521 | -0.052 | -1.821
-17 | -0.264 | 0.13834 | -0.054 | -1.91
-16.5 | -0.262 | 0.13027 | -0.055 | -2.015
-16 | -0.259 | 0.12309 | -0.057 | -2.102
-15.5 | -0.253 | 0.11509 | -0.058 | -2.198
-15 | -0.245 | 0.10826 | -0.06 | -2.262
-14.5 | -0.234 | 0.10224 | -0.062 | -2.291
-14 | -0.221 | 0.0958 | -0.063 | -2.307
-13.5 | -0.205 | 0.09033 | -0.065 | -2.269
-13 | -0.186 | 0.08477 | -0.067 | -2.197
-12.5 | -0.165 | 0.07954 | -0.07 | -2.071
-12 | -0.14 | 0.08377 | -0.061 | -1.67
-11.5 | -0.114 | 0.06965 | -0.076 | -1.631
-11 | -0.084 | 0.06503 | -0.079 | -1.295
-10.5 | -0.052 | 0.06087 | -0.082 | -0.861
-10 | -0.019 | 0.05699 | -0.084 | -0.325
-9.5 | 0.017 | 0.05323 | -0.087 | 0.323
-9 | 0.055 | 0.04943 | -0.092 | 1.104
-8.5 | 0.094 | 0.04507 | -0.098 | 2.077
-8 | 0.134 | 0.04183 | -0.102 | 3.196
-7.5 | 0.175 | 0.03919 | -0.104 | 4.453
-7 | 0.215 | 0.03845 | -0.1 | 5.587
-6.5 | 0.258 | 0.03512 | -0.107 | 7.339
-6 | 0.3 | 0.03274 | -0.111 | 9.165
-5.5 | 0.406 | 0.00505 | -0.174 | 80.336
-5 | 0.456 | 0.00495 | -0.176 | 92.178
-4.5 | 0.506 | 0.005 | -0.179 | 101.338
-4 | 0.558 | 0.00479 | -0.182 | 116.53
-3.5 | 0.609 | 0.00496 | -0.184 | 122.827
-3 | 0.662 | 0.00491 | -0.187 | 134.82
-2.5 | 0.714 | 0.00465 | -0.189 | 153.561
-2 | 0.767 | 0.0049 | -0.192 | 156.323
-1.5 | 0.819 | 0.00468 | -0.194 | 174.972
-1 | 0.872 | 0.00468 | -0.197 | 186.403
-0.5 | 0.925 | 0.00464 | -0.199 | 199.452
0 | 0.981 | 0.00466 | -0.201 | 210.627
0.5 | 1.033 | 0.00499 | -0.203 | 207.01
1 | 1.085 | 0.00514 | -0.206 | 211.051
1.5 | 1.137 | 0.0052 | -0.208 | 218.887
2 | 1.189 | 0.01152 | -0.209 | 103.222
2.5 | 1.242 | 0.01127 | -0.211 | 110.136
3 | 1.294 | 0.01172 | -0.213 | 110.391
3.5 | 1.345 | 0.01225 | -0.215 | 109.847
4 | 1.396 | 0.0128 | -0.217 | 109.094
4.5 | 1.446 | 0.01388 | -0.218 | 104.214
5 | 1.496 | 0.01447 | -0.22 | 103.425
5.5 | 1.545 | 0.01509 | -0.223 | 102.376
6 | 1.594 | 0.0157 | -0.225 | 101.549
6.5 | 1.642 | 0.01643 | -0.227 | 99.92
7 | 1.687 | 0.01708 | -0.229 | 98.758
7.5 | 1.721 | 0.01791 | -0.231 | 96.08
8 | 1.767 | 0.01841 | -0.235 | 95.941
8.5 | 1.788 | 0.01964 | -0.237 | 91.061
9 | 1.803 | 0.02062 | -0.239 | 87.472
9.5 | 1.812 | 0.02214 | -0.24 | 81.837
10 | 1.785 | 0.02509 | -0.238 | 71.128
10.5 | 1.807 | 0.02412 | -0.244 | 74.905
11 | 1.774 | 0.02634 | -0.243 | 67.351
11.5 | 1.752 | 0.02835 | -0.244 | 61.812
12 | 1.722 | 0.02932 | -0.245 | 58.731
12.5 | 1.687 | 0.03123 | -0.246 | 54.036
13 | 1.586 | 0.04028 | -0.236 | 39.366
13.5 | 1.427 | 0.06438 | -0.207 | 22.16
14 | 1.298 | 0.09968 | -0.159 | 13.023
14.5 | 1.254 | 0.10713 | -0.158 | 11.706

## 42. Re 1M Mach 0.00 (2)
BIGFOIL.COM POLAR EXPORT
goe804
GOE 804 (EA 8) |  |  |  | Cl Max: | 1.7145 | at alpha= | 12.5 | deg
XFOIL ncrit=9 |  |  |  | L/D Max: | 210.309 | at alpha= | 1.5 | deg
Re: | 1000000 |  |  | Cd Min: | 0.26099 | at alpha= | 17.5 | deg
Mach: | 0 |  |  | Cl=0 at alpha= | -7.0095 | deg
|  |  |  | @ Cl=0.1, Cd= | 0.025263
|  |  |  | @ Cl=0.4, Cd= | 0.0075722
|  |  |  | @ Cl=0.6, Cd= | 0.0067269
alpha (deg) | Cl | Cd | Cm | Cl/Cd
-20 | -0.55 | 0.23757 | -0.0056 | -2.3151
-19.5 | -0.5383 | 0.23191 | -0.0078 | -2.3212
-18.5 | -0.5169 | 0.22015 | -0.0111 | -2.3479
-18 | -0.5065 | 0.21515 | -0.0125 | -2.3542
-17.5 | -0.4963 | 0.21 | -0.0138 | -2.3633
-17 | -0.4869 | 0.20491 | -0.0148 | -2.3762
-16.5 | -0.4785 | 0.19963 | -0.0155 | -2.3969
-16 | -0.4568 | 0.19219 | -0.0205 | -2.3768
-15.5 | -0.4341 | 0.18476 | -0.0261 | -2.3495
-15 | -0.4124 | 0.17747 | -0.0315 | -2.3238
-14.5 | -0.391 | 0.16992 | -0.037 | -2.3011
-14 | -0.3694 | 0.16245 | -0.0424 | -2.2739
-13.5 | -0.3526 | 0.15468 | -0.0458 | -2.2795
-13 | -0.3324 | 0.14827 | -0.0499 | -2.2419
-12.5 | -0.3112 | 0.14157 | -0.0545 | -2.1982
-12 | -0.2884 | 0.13417 | -0.0599 | -2.1495
-11.5 | -0.2664 | 0.12685 | -0.0658 | -2.1001
-11 | -0.2428 | 0.11972 | -0.0716 | -2.0281
-10.5 | -0.2179 | 0.11253 | -0.0777 | -1.9364
-10 | -0.205 | 0.10612 | -0.0788 | -1.9318
-9.5 | -0.1802 | 0.09989 | -0.0839 | -1.804
-9 | -0.1525 | 0.0935 | -0.0898 | -1.631
-8.5 | -0.1218 | 0.08664 | -0.097 | -1.4058
-8 | -0.1029 | 0.08032 | -0.102 | -1.2811
-7.5 | -0.0724 | 0.07291 | -0.1104 | -0.99301
-6 | 0.149 | 0.01172 | -0.2008 | 12.7133
-5.5 | 0.2016 | 0.01058 | -0.2008 | 19.0548
-5 | 0.2644 | 0.0097 | -0.2027 | 27.2577
-4.5 | 0.3318 | 0.00835 | -0.2058 | 39.7365
-4 | 0.3972 | 0.00759 | -0.2081 | 52.332
-3.5 | 0.4539 | 0.00723 | -0.2083 | 62.7801
-3 | 0.5159 | 0.00717 | -0.2096 | 71.9526
-2.5 | 0.5717 | 0.00683 | -0.2097 | 83.7042
-2 | 0.6321 | 0.00661 | -0.2108 | 95.6278
-1.5 | 0.6885 | 0.00637 | -0.211 | 108.0848
-1 | 0.7482 | 0.00621 | -0.2119 | 120.4831
-0.5 | 0.8023 | 0.00606 | -0.2115 | 132.3927
0 | 0.8578 | 0.00592 | -0.2114 | 144.8986
0.5 | 0.9143 | 0.00568 | -0.2117 | 160.9683
1 | 0.9745 | 0.00482 | -0.2132 | 202.1784
1.5 | 1.0221 | 0.00486 | -0.2111 | 210.3086
2 | 1.0627 | 0.00515 | -0.2074 | 206.3495
2.5 | 1.0891 | 0.00603 | -0.2007 | 180.6136
3 | 1.1204 | 0.00764 | -0.1959 | 146.6492
3.5 | 1.1578 | 0.00917 | -0.1926 | 126.2595
4 | 1.1986 | 0.01051 | -0.19 | 114.0438
4.5 | 1.2393 | 0.01192 | -0.1875 | 103.9681
5 | 1.2844 | 0.01288 | -0.1856 | 99.7205
5.5 | 1.3312 | 0.0136 | -0.1841 | 97.8824
6 | 1.3749 | 0.01462 | -0.182 | 94.0424
6.5 | 1.4178 | 0.01568 | -0.1796 | 90.4209
7 | 1.4561 | 0.01706 | -0.1764 | 85.3517
7.5 | 1.4949 | 0.01818 | -0.1733 | 82.2277
8 | 1.5316 | 0.01945 | -0.1699 | 78.7455
8.5 | 1.5571 | 0.02193 | -0.1646 | 71.0032
9 | 1.5909 | 0.02341 | -0.161 | 67.9581
9.5 | 1.6211 | 0.0253 | -0.1568 | 64.0751
10 | 1.6491 | 0.02741 | -0.1526 | 60.1642
10.5 | 1.6751 | 0.02964 | -0.1483 | 56.5148
11 | 1.689 | 0.03366 | -0.1425 | 50.1783
11.5 | 1.6961 | 0.03898 | -0.1362 | 43.5121
12 | 1.7101 | 0.04233 | -0.1314 | 40.3992
12.5 | 1.7145 | 0.04698 | -0.126 | 36.4943
13 | 1.7137 | 0.05219 | -0.1211 | 32.8358
13.5 | 1.697 | 0.05987 | -0.1162 | 28.3447
14 | 1.6784 | 0.0681 | -0.1131 | 24.6461
14.5 | 1.6498 | 0.07885 | -0.1122 | 20.9233
15 | 1.6022 | 0.09478 | -0.1156 | 16.9044
15.5 | 1.5505 | 0.11468 | -0.1251 | 13.5202
16 | 1.4877 | 0.14255 | -0.1433 | 10.4363
17 | 1.308 | 0.24916 | -0.2072 | 5.2496
17.5 | 1.3212 | 0.26099 | -0.2144 | 5.0623

## 43. Re 1M Mach 0.10 (1)
BIGFOIL.COM POLAR EXPORT
goe804
GOE 804 (EA 8) |  |  |  | Cl Max: | 1.811 | at alpha= | 9.5 | deg
JavaFoil+Calcfoil stall+Eppler ext transition |  |  |  | L/D Max: | 218.058 | at alpha= | 1.5 | deg
Re: | 1000000 |  |  | Cd Min: | 0.00462 | at alpha= | -2.5 | deg
Mach: | 0.1 |  |  | Cl=0 at alpha= | -9.7361 | deg
|  |  |  | @ Cl=0.1, Cd= | 0.044888
|  |  |  | @ Cl=0.4, Cd= | 0.0070975
|  |  |  | @ Cl=0.6, Cd= | 0.0049294
alpha (deg) | Cl | Cd | Cm | Cl/Cd
-20 | -0.223 | 0.20254 | -0.045 | -1.102
-19.5 | -0.23 | 0.18956 | -0.046 | -1.214
-19 | -0.236 | 0.1783 | -0.048 | -1.325
-18.5 | -0.242 | 0.17001 | -0.049 | -1.421
-18 | -0.246 | 0.15849 | -0.05 | -1.552
-17.5 | -0.249 | 0.14938 | -0.052 | -1.668
-17 | -0.251 | 0.14041 | -0.053 | -1.786
-16.5 | -0.251 | 0.13253 | -0.055 | -1.892
-16 | -0.249 | 0.12505 | -0.057 | -1.99
-15.5 | -0.245 | 0.1169 | -0.058 | -2.093
-15 | -0.238 | 0.10966 | -0.06 | -2.171
-14.5 | -0.229 | 0.10305 | -0.062 | -2.221
-14 | -0.217 | 0.09728 | -0.063 | -2.23
-13.5 | -0.202 | 0.09103 | -0.065 | -2.219
-13 | -0.184 | 0.08571 | -0.067 | -2.149
-12.5 | -0.163 | 0.08033 | -0.069 | -2.034
-12 | -0.139 | 0.08442 | -0.061 | -1.648
-11.5 | -0.113 | 0.0702 | -0.076 | -1.613
-11 | -0.084 | 0.06541 | -0.079 | -1.285
-10.5 | -0.052 | 0.06108 | -0.082 | -0.858
-10 | -0.019 | 0.05718 | -0.084 | -0.325
-9.5 | 0.017 | 0.05351 | -0.087 | 0.322
-9 | 0.055 | 0.04975 | -0.091 | 1.1
-8.5 | 0.094 | 0.04537 | -0.098 | 2.07
-8 | 0.134 | 0.04216 | -0.101 | 3.182
-7.5 | 0.175 | 0.03936 | -0.104 | 4.453
-7 | 0.215 | 0.03968 | -0.095 | 5.415
-6.5 | 0.259 | 0.03531 | -0.107 | 7.33
-6 | 0.301 | 0.03293 | -0.111 | 9.151
-5.5 | 0.408 | 0.00501 | -0.174 | 81.302
-5 | 0.458 | 0.00499 | -0.177 | 91.808
-4.5 | 0.509 | 0.00486 | -0.18 | 104.738
-4 | 0.561 | 0.00483 | -0.182 | 116.14
-3.5 | 0.612 | 0.00496 | -0.185 | 123.405
-3 | 0.666 | 0.00497 | -0.187 | 133.968
-2.5 | 0.718 | 0.00462 | -0.19 | 155.259
-2 | 0.77 | 0.00498 | -0.192 | 154.638
-1.5 | 0.823 | 0.00466 | -0.195 | 176.701
-1 | 0.877 | 0.00466 | -0.198 | 188.257
-0.5 | 0.93 | 0.00479 | -0.2 | 193.92
0 | 0.985 | 0.00464 | -0.202 | 212.51
0.5 | 1.038 | 0.00498 | -0.204 | 208.368
1 | 1.09 | 0.00513 | -0.207 | 212.426
1.5 | 1.143 | 0.00524 | -0.209 | 218.058
2 | 1.195 | 0.01156 | -0.21 | 103.301
2.5 | 1.248 | 0.01134 | -0.212 | 109.99
3 | 1.3 | 0.01177 | -0.214 | 110.411
3.5 | 1.351 | 0.01231 | -0.216 | 109.725
4 | 1.402 | 0.01286 | -0.218 | 109.09
4.5 | 1.452 | 0.01394 | -0.219 | 104.172
5 | 1.503 | 0.01454 | -0.221 | 103.342
5.5 | 1.552 | 0.01523 | -0.224 | 101.914
6 | 1.601 | 0.01585 | -0.226 | 101.02
6.5 | 1.649 | 0.01653 | -0.228 | 99.71
7 | 1.694 | 0.01728 | -0.23 | 98.01
7.5 | 1.728 | 0.01774 | -0.232 | 97.37
8 | 1.754 | 0.0186 | -0.234 | 94.29
8.5 | 1.773 | 0.01985 | -0.236 | 89.341
9 | 1.805 | 0.0213 | -0.24 | 84.779
9.5 | 1.811 | 0.02259 | -0.242 | 80.199
10 | 1.761 | 0.02727 | -0.237 | 64.564
10.5 | 1.782 | 0.02465 | -0.243 | 72.28
11 | 1.762 | 0.02708 | -0.244 | 65.065
11.5 | 1.733 | 0.02857 | -0.245 | 60.652
12 | 1.701 | 0.02943 | -0.246 | 57.79
12.5 | 1.655 | 0.03205 | -0.246 | 51.651
13 | 1.377 | 0.07937 | -0.182 | 17.343
13.5 | 1.323 | 0.08738 | -0.176 | 15.145
14 | 1.255 | 0.10224 | -0.155 | 12.274
14.5 | 1.203 | 0.11104 | -0.15 | 10.836

## 44. Re 1M Mach 0.10 (2)
BIGFOIL.COM POLAR EXPORT
goe804
GOE 804 (EA 8) |  |  |  | Cl Max: | 1.6992 | at alpha= | 12 | deg
XFOIL ncrit=9 |  |  |  | L/D Max: | 210.082 | at alpha= | 1.5 | deg
Re: | 1000000 |  |  | Cd Min: | 0.25085 | at alpha= | 17 | deg
Mach: | 0.1 |  |  | Cl=0 at alpha= | -6.4829 | deg
|  |  |  | @ Cl=0.1, Cd= | 0.025825
|  |  |  | @ Cl=0.4, Cd= | 0.0076468
|  |  |  | @ Cl=0.6, Cd= | 0.0067611
alpha (deg) | Cl | Cd | Cm | Cl/Cd
-10.5 | -0.2183 | 0.11163 | -0.0782 | -1.9556
-10 | -0.2026 | 0.10633 | -0.0794 | -1.9054
-9.5 | -0.1775 | 0.10005 | -0.0845 | -1.7741
-9 | -0.1497 | 0.09361 | -0.0905 | -1.5992
-8.5 | -0.1189 | 0.08672 | -0.0977 | -1.3711
-8 | -0.1004 | 0.08048 | -0.1026 | -1.2475
-7.5 | -0.0696 | 0.07307 | -0.111 | -0.95251
-7 | -0.0326 | 0.06522 | -0.1205 | -0.49985
-6.5 | -0.005 | 0.06009 | -0.126 | -0.083209
-6 | 0.1412 | 0.01238 | -0.1999 | 11.4055
-5.5 | 0.1999 | 0.01085 | -0.2014 | 18.424
-5 | 0.2647 | 0.00978 | -0.2037 | 27.0654
-4.5 | 0.3328 | 0.00842 | -0.2068 | 39.5249
-4 | 0.3968 | 0.00766 | -0.2087 | 51.8016
-3.5 | 0.4549 | 0.00742 | -0.2091 | 61.3073
-3 | 0.5172 | 0.00717 | -0.2104 | 72.1339
-2.5 | 0.574 | 0.00685 | -0.2107 | 83.7956
-2 | 0.6354 | 0.00664 | -0.2119 | 95.6928
-1.5 | 0.6916 | 0.00639 | -0.212 | 108.2316
-1 | 0.7516 | 0.00624 | -0.2128 | 120.4487
-0.5 | 0.8063 | 0.00607 | -0.2125 | 132.8336
0 | 0.8619 | 0.00594 | -0.2123 | 145.101
1 | 0.9795 | 0.00484 | -0.2143 | 202.376
1.5 | 1.0273 | 0.00489 | -0.2121 | 210.0818
2 | 1.0676 | 0.0052 | -0.2081 | 205.3077
2.5 | 1.0936 | 0.0061 | -0.2013 | 179.2787
3 | 1.1244 | 0.00775 | -0.1963 | 145.0839
3.5 | 1.1619 | 0.0093 | -0.193 | 124.9355
4 | 1.2036 | 0.01058 | -0.1905 | 113.7618
4.5 | 1.2443 | 0.01201 | -0.1878 | 103.6053
5 | 1.2897 | 0.01297 | -0.1859 | 99.4372
5.5 | 1.3365 | 0.01371 | -0.1842 | 97.4836
6 | 1.3801 | 0.01478 | -0.1819 | 93.3762
6.5 | 1.4225 | 0.01583 | -0.1793 | 89.861
7 | 1.4592 | 0.01738 | -0.1756 | 83.9586
7.5 | 1.4987 | 0.01845 | -0.1725 | 81.2304
8 | 1.5352 | 0.0198 | -0.169 | 77.5354
8.5 | 1.5591 | 0.02251 | -0.1633 | 69.2625
9 | 1.5935 | 0.02401 | -0.1596 | 66.3682
9.5 | 1.623 | 0.02612 | -0.1552 | 62.1363
10 | 1.6503 | 0.02842 | -0.1508 | 58.0683
10.5 | 1.6746 | 0.03096 | -0.1462 | 54.0891
11 | 1.679 | 0.03706 | -0.1391 | 45.3049
11.5 | 1.6916 | 0.04098 | -0.1337 | 41.2787
12 | 1.6992 | 0.04527 | -0.1283 | 37.5348
12.5 | 1.6942 | 0.05128 | -0.1225 | 33.0382
13 | 1.6825 | 0.05814 | -0.1175 | 28.9388
13.5 | 1.6525 | 0.06804 | -0.1135 | 24.2872
14 | 1.6215 | 0.07908 | -0.1125 | 20.5046
14.5 | 1.5807 | 0.09369 | -0.1157 | 16.8716
15 | 1.5204 | 0.11563 | -0.1264 | 13.1488
15.5 | 1.4663 | 0.14174 | -0.1438 | 10.345
17 | 1.3123 | 0.25085 | -0.209 | 5.2314

## 45. Re 1M Mach 0.25 (1)
BIGFOIL.COM POLAR EXPORT
goe804
GOE 804 (EA 8) |  |  |  | Cl Max: | 1.786 | at alpha= | 8.5 | deg
JavaFoil+Calcfoil stall+Eppler ext transition |  |  |  | L/D Max: |  | at alpha= | -19.5 | deg
Re: | 1000000 |  |  | Cd Min: |  | at alpha= | -19.5 | deg
Mach: | 0.25 |  |  | Cl=0 at alpha= | -9.7361 | deg
@ Cl=0.1, Cd=
|  |  |  | @ Cl=0.4, Cd= | 0.009875
|  |  |  | @ Cl=0.6, Cd= | 0.0049219
alpha (deg) | Cl | Cd | Cm | Cl/Cd
-19.5 | -0.042 |  | -0.056
-19 | -0.04 |  | -0.058
-18.5 | -0.038 |  | -0.059
-18 | -0.059 |  | -0.058
-17.5 | -0.099 |  | -0.055
-17 | -0.124 |  | -0.055
-16.5 | -0.143 |  | -0.055
-16 | -0.159 |  | -0.055
-15.5 | -0.171 |  | -0.056
-15 | -0.179 |  | -0.058
-14.5 | -0.182 |  | -0.061
-14 | -0.182 |  | -0.062
-13.5 | -0.176 |  | -0.065
-13 | -0.166 |  | -0.067
-12.5 | -0.152 |  | -0.069
-12 | -0.132 |  | -0.062
-11.5 | -0.11 |  | -0.074
-11 | -0.083 |  | -0.078
-10.5 | -0.052 |  | -0.082
-10 | -0.019 |  | -0.085
-9.5 | 0.017 |  | -0.088
-9 | 0.055 |  | -0.091
-8.5 | 0.095 |  | -0.096
-8 | 0.137 |  | -0.103
-7.5 | 0.179 | 0.0397 | -0.106 | 4.519
-7 | 0.22 | 0.04003 | -0.096 | 5.502
-6.5 | 0.263 | 0.03782 | -0.099 | 6.96
-6 | 0.31 | 0.03285 | -0.115 | 9.424
-5.5 | 0.418 | 0.00528 | -0.179 | 79.06
-5 | 0.47 | 0.00508 | -0.182 | 92.585
-4.5 | 0.522 | 0.00497 | -0.185 | 105.083
-4 | 0.575 | 0.00487 | -0.187 | 118.273
-3.5 | 0.628 | 0.00498 | -0.19 | 126.038
-3 | 0.683 | 0.00497 | -0.192 | 137.458
-2.5 | 0.737 | 0.00503 | -0.195 | 146.549
-2 | 0.791 | 0.00502 | -0.198 | 157.517
-1.5 | 0.845 | 0.00476 | -0.2 | 177.652
-1 | 0.9 | 0.00475 | -0.203 | 189.313
-0.5 | 0.954 | 0.00486 | -0.205 | 196.371
0 | 1.012 | 0.00479 | -0.208 | 211.166
0.5 | 1.066 | 0.00506 | -0.21 | 210.683
1 | 1.12 | 0.00525 | -0.212 | 213.457
1.5 | 1.174 | 0.00542 | -0.215 | 216.439
2 | 1.227 | 0.01119 | -0.215 | 109.725
2.5 | 1.28 | 0.01169 | -0.218 | 109.531
3 | 1.334 | 0.01219 | -0.22 | 109.416
3.5 | 1.386 | 0.01272 | -0.222 | 108.943
4 | 1.438 | 0.01333 | -0.223 | 107.871
4.5 | 1.489 | 0.01451 | -0.224 | 102.582
5 | 1.539 | 0.01517 | -0.228 | 101.468
5.5 | 1.589 | 0.01588 | -0.23 | 100.049
6 | 1.637 | 0.01661 | -0.232 | 98.587
6.5 | 1.685 | 0.01747 | -0.234 | 96.483
7 | 1.729 | 0.01818 | -0.236 | 95.058
7.5 | 1.757 | 0.01917 | -0.238 | 91.624
8 | 1.776 | 0.02019 | -0.24 | 87.946
8.5 | 1.786 | 0.02148 | -0.242 | 83.143
9 | 1.785 | 0.02316 | -0.244 | 77.109
9.5 | 1.772 | 0.02513 | -0.245 | 70.493
10 | 1.431 | 0.07173 | -0.134 | 19.946
10.5 | 1.708 | 0.02734 | -0.248 | 62.488
11 | 1.644 | 0.03129 | -0.248 | 52.53
11.5 | 1.41 | 0.05712 | -0.209 | 24.68
12 | 1.258 | 0.08348 | -0.161 | 15.071
12.5 | 1.17 | 0.09776 | -0.142 | 11.97
13 | 1.086 | 0.10588 | -0.139 | 10.26
13.5 | 0.995 | 0.12071 | -0.135 | 8.244

## 46. Re 1M Mach 0.25 (2)
BIGFOIL.COM POLAR EXPORT
goe804
GOE 804 (EA 8) |  |  |  | Cl Max: | 1.6522 | at alpha= | 10.5 | deg
XFOIL ncrit=9 |  |  |  | L/D Max: | 203.065 | at alpha= | 1 | deg
Re: | 1000000 |  |  | Cd Min: | 0.3122 | at alpha= | 20 | deg
Mach: | 0.25 |  |  | Cl=0 at alpha= | -99 | deg
|  |  |  | @ Cl=0.1, Cd= | 0.01372
|  |  |  | @ Cl=0.4, Cd= | 0.0082039
|  |  |  | @ Cl=0.6, Cd= | 0.0069518
alpha (deg) | Cl | Cd | Cm | Cl/Cd
-5.5 | 0.19 | 0.01372 | -0.2038 | 13.8484
-5 | 0.2655 | 0.01068 | -0.2091 | 24.8596
-4.5 | 0.3388 | 0.00887 | -0.2128 | 38.1962
-4 | 0.3974 | 0.00823 | -0.2129 | 48.2868
-3.5 | 0.4652 | 0.00755 | -0.2149 | 61.6159
-3 | 0.5258 | 0.00725 | -0.2153 | 72.5241
-2.5 | 0.5877 | 0.00697 | -0.2162 | 84.3185
-2 | 0.6485 | 0.00688 | -0.2168 | 94.2587
-1.5 | 0.7088 | 0.00651 | -0.2174 | 108.8786
-1 | 0.7687 | 0.00636 | -0.2177 | 120.8648
-0.5 | 0.8293 | 0.00618 | -0.2183 | 134.1909
0 | 0.8857 | 0.00605 | -0.2178 | 146.3967
1 | 1.0072 | 0.00496 | -0.2198 | 203.0645
2 | 1.0923 | 0.00553 | -0.2119 | 197.5226
2.5 | 1.1178 | 0.00646 | -0.2046 | 173.0341
3 | 1.1477 | 0.00823 | -0.199 | 139.4532
3.5 | 1.1838 | 0.00997 | -0.1949 | 118.7362
4 | 1.2295 | 0.01102 | -0.1925 | 111.5699
4.5 | 1.269 | 0.01264 | -0.1891 | 100.3956
5 | 1.3159 | 0.01349 | -0.1867 | 97.5463
5.5 | 1.361 | 0.01441 | -0.184 | 94.4483
6 | 1.4021 | 0.01573 | -0.1803 | 89.1354
6.5 | 1.4451 | 0.01678 | -0.177 | 86.1204
7 | 1.4808 | 0.01857 | -0.1724 | 79.7415
7.5 | 1.5178 | 0.02019 | -0.168 | 75.1758
8 | 1.5512 | 0.02218 | -0.1633 | 69.9369
8.5 | 1.5756 | 0.02539 | -0.1571 | 62.0559
9 | 1.6049 | 0.0283 | -0.1519 | 56.7102
9.5 | 1.63 | 0.03193 | -0.1464 | 51.0492
10 | 1.6488 | 0.036 | -0.1405 | 45.8
10.5 | 1.6522 | 0.04156 | -0.1334 | 39.7546
11 | 1.6233 | 0.05124 | -0.1247 | 31.6803
11.5 | 1.5911 | 0.06113 | -0.1183 | 26.0281
12 | 1.553 | 0.07257 | -0.1151 | 21.4
12.5 | 1.5066 | 0.08707 | -0.1167 | 17.3033
13 | 1.4695 | 0.10306 | -0.1234 | 14.2587
13.5 | 1.4232 | 0.12505 | -0.1375 | 11.381
14.5 | 1.304 | 0.19784 | -0.1816 | 6.5912
15 | 1.2992 | 0.21526 | -0.1919 | 6.0355
16.5 | 1.3244 | 0.24905 | -0.2123 | 5.3178
17 | 1.3379 | 0.25963 | -0.2187 | 5.1531
17.5 | 1.3529 | 0.2714 | -0.2262 | 4.9849
18 | 1.3679 | 0.2801 | -0.2319 | 4.8836
18.5 | 1.3831 | 0.2878 | -0.2372 | 4.8058
19 | 1.3983 | 0.29413 | -0.2415 | 4.754
19.5 | 1.4117 | 0.30366 | -0.2474 | 4.6489
20 | 1.4274 | 0.3122 | -0.2532 | 4.5721

## 47. Re 1M Mach 0.50 (1)
BIGFOIL.COM POLAR EXPORT
goe804
GOE 804 (EA 8) |  |  |  | Cl Max: | 1.824 | at alpha= | 7 | deg
JavaFoil+Calcfoil stall+Eppler ext transition |  |  |  | L/D Max: |  | at alpha= | -20 | deg
Re: | 1000000 |  |  | Cd Min: |  | at alpha= | -20 | deg
Mach: | 0.5 |  |  | Cl=0 at alpha= | -9.7381 | deg
@ Cl=0.1, Cd=
@ Cl=0.4, Cd=
@ Cl=0.6, Cd=
alpha (deg) | Cl | Cd | Cm | Cl/Cd
-20 | -0.409 |  | -0.06
-19.5 | -0.391 |  | -0.061
-19 | -0.373 |  | -0.062
-18.5 | -0.354 |  | -0.064
-18 | -0.335 |  | -0.065
-17.5 | -0.316 |  | -0.066
-17 | -0.297 |  | -0.068
-16.5 | -0.278 |  | -0.069
-16 | -0.258 |  | -0.07
-15.5 | -0.239 |  | -0.072
-15 | -0.219 |  | -0.073
-14.5 | -0.199 |  | -0.078
-14 | -0.179 |  | -0.079
-13.5 | -0.159 |  | -0.079
-13 | -0.138 |  | -0.068
-12.5 | -0.117 |  | -0.076
-12 | -0.096 |  | -0.074
-11.5 | -0.075 |  | -0.074
-11 | -0.054 |  | -0.073
-10.5 | -0.033 |  | -0.077
-10 | -0.011 |  | -0.077
-9.5 | 0.01 |  | -0.077
-9 | 0.052 |  | -0.088
-8.5 | 0.098 |  | -0.098
-8 | 0.146 |  | -0.103
-7.5 | 0.194 |  | -0.106
-7 | 0.243 |  | -0.105
-6.5 | 0.292 |  | -0.108
-6 | 0.34 |  | -0.11
-5.5 | 0.388 |  | -0.113
-5 | 0.522 |  | -0.202
-4.5 | 0.581 |  | -0.206
-4 | 0.64 |  | -0.208
-3.5 | 0.699 |  | -0.211
-3 | 0.761 |  | -0.214
-2.5 | 0.821 |  | -0.217
-2 | 0.881 |  | -0.22
-1.5 | 0.941 |  | -0.223
-1 | 1.002 |  | -0.225
-0.5 | 1.063 |  | -0.228
0 | 1.128 |  | -0.231
0.5 | 1.188 |  | -0.233
1 | 1.248 | 0.0058 | -0.236 | 215.282
1.5 | 1.307 | 0.00639 | -0.239 | 204.48
2 | 1.365 | 0.01271 | -0.239 | 107.437
2.5 | 1.423 | 0.01347 | -0.242 | 105.638
3 | 1.479 | 0.01408 | -0.244 | 105.023
3.5 | 1.534 | 0.01494 | -0.246 | 102.679
4 | 1.586 | 0.01647 | -0.248 | 96.334
4.5 | 1.638 | 0.01737 | -0.25 | 94.265
5 | 1.686 | 0.01848 | -0.251 | 91.267
5.5 | 1.731 | 0.01958 | -0.254 | 88.401
6 | 1.772 | 0.02077 | -0.256 | 85.285
6.5 | 1.806 | 0.02203 | -0.26 | 81.966
7 | 1.824 | 0.02376 | -0.262 | 76.797
7.5 | 1.756 | 0.02531 | -0.264 | 69.398
8 | 1.249 | 0.06061 | -0.17 | 20.601
8.5 | 0.887 | 0.08709 | -0.141 | 10.19
9 | 0.915 | 0.0909 | -0.145 | 10.061
9.5 | 0.941 | 0.09886 | -0.148 | 9.519
10 | 0.965 | 0.10686 | -0.14 | 9.028
10.5 | 0.991 | 0.10951 | -0.141 | 9.048
11 | 1.017 | 0.11439 | -0.143 | 8.891
11.5 | 1.044 | 0.11762 | -0.146 | 8.874
12 | 1.071 | 0.122 | -0.149 | 8.777

## 48. Re 1M Mach 0.50 (2)
BIGFOIL.COM POLAR EXPORT
goe804
GOE 804 (EA 8) |  |  |  | Cl Max: | 1.5713 | at alpha= | 7.5 | deg
XFOIL ncrit=9 |  |  |  | L/D Max: | 1472.95 | at alpha= | -0.5 | deg
Re: | 1000000 |  |  | Cd Min: | 0.25278 | at alpha= | -19.5 | deg
Mach: | 0.5 |  |  | Cl=0 at alpha= | -7.3138 | deg
|  |  |  | @ Cl=0.1, Cd= | 0.057171
|  |  |  | @ Cl=0.4, Cd= | 0.0028571
|  |  |  | @ Cl=0.6, Cd= | 0.00085532
alpha (deg) | Cl | Cd | Cm | Cl/Cd
-19.5 | -0.5848 | 0.25278 | -0.0079 | -2.3135
-19 | -0.5709 | 0.24636 | -0.0099 | -2.3173
-18.5 | -0.5573 | 0.24017 | -0.0117 | -2.3204
-18 | -0.5445 | 0.23407 | -0.0132 | -2.3262
-17.5 | -0.5232 | 0.22666 | -0.0175 | -2.3083
-17 | -0.4935 | 0.21772 | -0.0245 | -2.2667
-16.5 | -0.4633 | 0.20888 | -0.0317 | -2.218
-16 | -0.4334 | 0.20031 | -0.0391 | -2.1636
-14.5 | -0.3574 | 0.17584 | -0.0555 | -2.0325
-14 | -0.3309 | 0.16817 | -0.0612 | -1.9677
-13.5 | -0.3039 | 0.16049 | -0.0671 | -1.8936
-13 | -0.2766 | 0.15269 | -0.0731 | -1.8115
-12.5 | -0.2486 | 0.14483 | -0.0793 | -1.7165
-12 | -0.2335 | 0.1381 | -0.0821 | -1.6908
-11.5 | -0.2101 | 0.13078 | -0.0874 | -1.6065
-11 | -0.1855 | 0.12308 | -0.0915 | -1.5071
-10.5 | -0.1578 | 0.11649 | -0.0967 | -1.3546
-10 | -0.1292 | 0.10952 | -0.1026 | -1.1797
-9.5 | -0.1146 | 0.10387 | -0.1038 | -1.1033
-9 | -0.0873 | 0.09701 | -0.1102 | -0.89991
-8.5 | -0.0578 | 0.0902 | -0.1169 | -0.6408
-8 | -0.0247 | 0.08323 | -0.1241 | -0.29677
-7.5 | -0.0127 | 0.07728 | -0.1245 | -0.16434
-7 | 0.0214 | 0.07172 | -0.1301 | 0.29838
-6.5 | 0.0647 | 0.06495 | -0.1416 | 0.99615
-6 | 0.0844 | 0.05959 | -0.1449 | 1.4163
-5.5 | 0.1445 | 0.05027 | -0.1628 | 2.8745
-5 | 0.181 | 0.04459 | -0.1692 | 4.0592
-4.5 | 0.274 | 0.03361 | -0.1945 | 8.1523
-4 | 0.3891 | 0.00308 | -0.2175 | 126.3312
-3.5 | 0.483 | 0.00116 | -0.2282 | 416.3793
-3 | 0.5548 | 0.00091 | -0.2296 | 609.6703
-2.5 | 0.6292 | 0.00082 | -0.2312 | 767.3171
-2 | 0.695 | 0.00075 | -0.2313 | 926.6667
-1.5 | 0.768 | 0.00069 | -0.233 | 1113.0435
-1 | 0.8328 | 0.00065 | -0.2328 | 1281.2308
-0.5 | 0.8985 | 0.00061 | -0.2328 | 1472.9508
0 | 0.981 | 0.00653 | -0.2399 | 150.2297
0.5 | 1.0438 | 0.00642 | -0.2388 | 162.5857
1 | 1.1118 | 0.00606 | -0.2391 | 183.4653
1.5 | 1.1672 | 0.0059 | -0.2363 | 197.8305
2 | 1.1908 | 0.00706 | -0.2262 | 168.6686
2.5 | 1.1975 | 0.00844 | -0.2131 | 141.8839
3 | 1.2342 | 0.00991 | -0.2068 | 124.5409
4 | 1.3102 | 0.01357 | -0.195 | 96.5512
4.5 | 1.3557 | 0.01514 | -0.19 | 89.5443
5 | 1.406 | 0.01644 | -0.1854 | 85.5231
5.5 | 1.4521 | 0.01819 | -0.1799 | 79.8296
6 | 1.4908 | 0.02063 | -0.1729 | 72.2637
6.5 | 1.5237 | 0.02371 | -0.165 | 64.264
7 | 1.5471 | 0.02836 | -0.1562 | 54.5522
7.5 | 1.5713 | 0.03485 | -0.1477 | 45.0875
8 | 1.5682 | 0.04396 | -0.1384 | 35.6733
8.5 | 1.5407 | 0.0544 | -0.1303 | 28.3217
9 | 1.5033 | 0.06616 | -0.1258 | 22.7222
9.5 | 1.4626 | 0.07979 | -0.1264 | 18.3306
10 | 1.4231 | 0.09591 | -0.1331 | 14.8379
10.5 | 1.391 | 0.1145 | -0.1453 | 12.1485
11 | 1.365 | 0.13622 | -0.16 | 10.0206
11.5 | 1.3522 | 0.1539 | -0.1712 | 8.7862
12 | 1.3443 | 0.17029 | -0.1817 | 7.8942
12.5 | 1.3421 | 0.18568 | -0.1916 | 7.228

## 49. Re 2M Mach 0.00 (1)
BIGFOIL.COM POLAR EXPORT
goe804
GOE 804 (EA 8) |  |  |  | Cl Max: | 1.813 | at alpha= | 10 | deg
JavaFoil+Calcfoil stall+Eppler ext transition |  |  |  | L/D Max: | 249.038 | at alpha= | 0 | deg
Re: | 2000000 |  |  | Cd Min: | 0.00394 | at alpha= | 0 | deg
Mach: | 0 |  |  | Cl=0 at alpha= | -9.7361 | deg
|  |  |  | @ Cl=0.1, Cd= | 0.041194
|  |  |  | @ Cl=0.4, Cd= | 0.004306
|  |  |  | @ Cl=0.6, Cd= | 0.0041925
alpha (deg) | Cl | Cd | Cm | Cl/Cd
-20 | -0.247 | 0.17972 | -0.047 | -1.376
-19.5 | -0.252 | 0.17212 | -0.048 | -1.467
-19 | -0.257 | 0.16239 | -0.05 | -1.583
-18.5 | -0.261 | 0.15383 | -0.051 | -1.695
-18 | -0.263 | 0.14456 | -0.053 | -1.821
-17.5 | -0.265 | 0.13713 | -0.054 | -1.93
-17 | -0.265 | 0.1301 | -0.056 | -2.033
-16.5 | -0.263 | 0.12264 | -0.057 | -2.142
-16 | -0.259 | 0.11588 | -0.059 | -2.235
-15.5 | -0.253 | 0.10945 | -0.06 | -2.313
-15 | -0.245 | 0.10313 | -0.062 | -2.376
-14.5 | -0.235 | 0.09738 | -0.064 | -2.408
-14 | -0.221 | 0.09193 | -0.067 | -2.408
-13.5 | -0.205 | 0.08581 | -0.07 | -2.394
-13 | -0.187 | 0.08065 | -0.072 | -2.315
-12.5 | -0.165 | 0.07559 | -0.075 | -2.185
-12 | -0.14 | 0.07839 | -0.063 | -1.785
-11.5 | -0.114 | 0.0664 | -0.08 | -1.715
-11 | -0.084 | 0.06228 | -0.082 | -1.354
-10.5 | -0.053 | 0.05828 | -0.085 | -0.901
-10 | -0.019 | 0.05376 | -0.091 | -0.347
-9.5 | 0.017 | 0.04935 | -0.095 | 0.351
-9 | 0.055 | 0.04586 | -0.099 | 1.198
-8.5 | 0.094 | 0.04231 | -0.103 | 2.223
-8 | 0.137 | 0.03431 | -0.117 | 3.979
-7.5 | 0.206 | 0.00543 | -0.163 | 37.936
-7 | 0.256 | 0.00482 | -0.166 | 53.193
-6.5 | 0.306 | 0.00473 | -0.169 | 64.663
-6 | 0.356 | 0.00457 | -0.172 | 77.953
-5.5 | 0.406 | 0.00427 | -0.175 | 95.233
-5 | 0.457 | 0.00428 | -0.177 | 106.797
-4.5 | 0.507 | 0.00422 | -0.18 | 120.294
-4 | 0.559 | 0.00408 | -0.182 | 136.89
-3.5 | 0.61 | 0.00422 | -0.185 | 144.64
-3 | 0.663 | 0.00423 | -0.187 | 156.947
-2.5 | 0.715 | 0.00413 | -0.19 | 173.076
-2 | 0.768 | 0.00424 | -0.192 | 181.028
-1.5 | 0.82 | 0.00417 | -0.195 | 196.691
-1 | 0.873 | 0.0041 | -0.197 | 212.946
-0.5 | 0.925 | 0.00402 | -0.2 | 229.975
0 | 0.982 | 0.00394 | -0.202 | 249.038
0.5 | 1.036 | 0.00428 | -0.204 | 242.021
1 | 1.087 | 0.00514 | -0.206 | 211.419
1.5 | 1.139 | 0.00537 | -0.208 | 212.221
2 | 1.19 | 0.01012 | -0.21 | 117.622
2.5 | 1.243 | 0.00993 | -0.212 | 125.123
3 | 1.294 | 0.01067 | -0.215 | 121.339
3.5 | 1.347 | 0.01077 | -0.217 | 124.967
4 | 1.397 | 0.01174 | -0.218 | 119.003
4.5 | 1.448 | 0.01221 | -0.221 | 118.619
5 | 1.498 | 0.01272 | -0.222 | 117.768
5.5 | 1.547 | 0.01331 | -0.224 | 116.244
6 | 1.613 | 0.01374 | -0.228 | 117.385
6.5 | 1.661 | 0.01436 | -0.231 | 115.636
7 | 1.706 | 0.01498 | -0.232 | 113.869
7.5 | 1.739 | 0.01344 | -0.234 | 129.392
8 | 1.767 | 0.01407 | -0.236 | 125.527
8.5 | 1.788 | 0.0146 | -0.238 | 122.44
9 | 1.803 | 0.01541 | -0.239 | 117.004
9.5 | 1.812 | 0.01663 | -0.241 | 108.94
10 | 1.813 | 0.01848 | -0.243 | 98.111
10.5 | 1.807 | 0.0152 | -0.244 | 118.914
11 | 1.794 | 0.0165 | -0.246 | 108.724
11.5 | 1.773 | 0.01747 | -0.247 | 101.516
12 | 1.746 | 0.01809 | -0.249 | 96.564
12.5 | 1.696 | 0.02728 | -0.248 | 62.176
13 | 1.646 | 0.02986 | -0.247 | 55.125
13.5 | 1.587 | 0.03333 | -0.246 | 47.613
14 | 1.51 | 0.0386 | -0.241 | 39.122
14.5 | 1.284 | 0.09092 | -0.183 | 14.121
15 | 1.229 | 0.09983 | -0.177 | 12.309

## 50. Re 2M Mach 0.00 (2)
BIGFOIL.COM POLAR EXPORT
goe804
GOE 804 (EA 8) |  |  |  | Cl Max: | 1.8981 | at alpha= | 14.5 | deg
XFOIL ncrit=9 |  |  |  | L/D Max: | 185.091 | at alpha= | 0.5 | deg
Re: | 2000000 |  |  | Cd Min: | 0.1709 | at alpha= | 19 | deg
Mach: | 0 |  |  | Cl=0 at alpha= | -99 | deg
|  |  |  | @ Cl=0.1, Cd= | 0.0087816
|  |  |  | @ Cl=0.4, Cd= | 0.0057159
|  |  |  | @ Cl=0.6, Cd= | 0.0051595
alpha (deg) | Cl | Cd | Cm | Cl/Cd
-7.5 | 0.0079 | 0.01042 | -0.2046 | 0.75816
-7 | 0.0676 | 0.00972 | -0.2061 | 6.9547
-6.5 | 0.1294 | 0.00793 | -0.2085 | 16.3178
-6 | 0.1863 | 0.00733 | -0.2092 | 25.4161
-5.5 | 0.246 | 0.00687 | -0.2103 | 35.8079
-5 | 0.3033 | 0.00622 | -0.2109 | 48.7621
-4.5 | 0.3614 | 0.00598 | -0.2115 | 60.4348
-4 | 0.4184 | 0.00559 | -0.2119 | 74.8479
-3.5 | 0.4758 | 0.00539 | -0.2124 | 88.2746
-3 | 0.5323 | 0.00526 | -0.2126 | 101.1977
-2.5 | 0.5885 | 0.00518 | -0.2128 | 113.61
-2 | 0.6445 | 0.00508 | -0.2129 | 126.8701
-1.5 | 0.7007 | 0.00502 | -0.213 | 139.5817
-1 | 0.7559 | 0.00494 | -0.2129 | 153.0162
-0.5 | 0.8115 | 0.00485 | -0.2129 | 167.3196
0 | 0.8652 | 0.00484 | -0.2124 | 178.7603
0.5 | 0.9162 | 0.00495 | -0.2113 | 185.0909
1 | 0.9568 | 0.00555 | -0.2081 | 172.3964
1.5 | 1.0047 | 0.0059 | -0.207 | 170.2881
2 | 1.0462 | 0.00686 | -0.2047 | 152.5073
2.5 | 1.0908 | 0.00762 | -0.2025 | 143.1496
3.5 | 1.1741 | 0.00962 | -0.1972 | 122.0478
4.5 | 1.2637 | 0.01085 | -0.1929 | 116.47
5 | 1.3139 | 0.01131 | -0.192 | 116.1715
5.5 | 1.3606 | 0.0121 | -0.1905 | 112.4463
6 | 1.4074 | 0.01285 | -0.1889 | 109.5253
6.5 | 1.454 | 0.01356 | -0.1873 | 107.2271
7 | 1.4984 | 0.01447 | -0.1853 | 103.5522
7.5 | 1.5426 | 0.01529 | -0.1833 | 100.8895
8 | 1.5852 | 0.01611 | -0.1811 | 98.3985
8.5 | 1.6221 | 0.01729 | -0.1777 | 93.8172
9 | 1.656 | 0.01864 | -0.1737 | 88.8412
9.5 | 1.6919 | 0.01973 | -0.1703 | 85.7527
10 | 1.725 | 0.02105 | -0.1666 | 81.9477
10.5 | 1.7573 | 0.02244 | -0.1628 | 78.3111
11 | 1.7867 | 0.0241 | -0.1587 | 74.1369
11.5 | 1.7976 | 0.02771 | -0.1518 | 64.8719
12 | 1.8238 | 0.02958 | -0.1477 | 61.6565
12.5 | 1.848 | 0.03164 | -0.1435 | 58.4071
13 | 1.8682 | 0.0341 | -0.1391 | 54.7859
13.5 | 1.8801 | 0.03747 | -0.134 | 50.1761
14 | 1.8914 | 0.04096 | -0.1294 | 46.1768
14.5 | 1.8981 | 0.04507 | -0.1249 | 42.1145
15 | 1.8947 | 0.05051 | -0.1202 | 37.5114
15.5 | 1.8899 | 0.05649 | -0.1165 | 33.4555
16 | 1.8796 | 0.06368 | -0.1139 | 29.5163
16.5 | 1.8621 | 0.07263 | -0.1128 | 25.6382
17 | 1.8345 | 0.08427 | -0.1139 | 21.7693
17.5 | 1.8065 | 0.09731 | -0.1177 | 18.5644
18 | 1.7527 | 0.11762 | -0.1274 | 14.9014
18.5 | 1.6874 | 0.14359 | -0.1433 | 11.7515
19 | 1.6268 | 0.1709 | -0.1617 | 9.519

## 51. Re 2M Mach 0.10 (1)
BIGFOIL.COM POLAR EXPORT
goe804
GOE 804 (EA 8) |  |  |  | Cl Max: | 1.811 | at alpha= | 9.5 | deg
JavaFoil+Calcfoil stall+Eppler ext transition |  |  |  | L/D Max: | 251.001 | at alpha= | 0 | deg
Re: | 2000000 |  |  | Cd Min: | 0.00393 | at alpha= | 0 | deg
Mach: | 0.1 |  |  | Cl=0 at alpha= | -9.7361 | deg
|  |  |  | @ Cl=0.1, Cd= | 0.04144
|  |  |  | @ Cl=0.4, Cd= | 0.004338
|  |  |  | @ Cl=0.6, Cd= | 0.0042275
alpha (deg) | Cl | Cd | Cm | Cl/Cd
-20 | -0.223 | 0.18833 | -0.047 | -1.187
-19.5 | -0.23 | 0.17582 | -0.048 | -1.31
-19 | -0.236 | 0.16777 | -0.05 | -1.409
-18.5 | -0.242 | 0.15812 | -0.051 | -1.529
-18 | -0.246 | 0.14969 | -0.053 | -1.645
-17.5 | -0.249 | 0.14019 | -0.054 | -1.779
-17 | -0.251 | 0.13195 | -0.056 | -1.903
-16.5 | -0.251 | 0.12564 | -0.057 | -1.998
-16 | -0.249 | 0.11752 | -0.059 | -2.119
-15.5 | -0.245 | 0.11105 | -0.06 | -2.205
-15 | -0.238 | 0.10437 | -0.062 | -2.283
-14.5 | -0.229 | 0.09834 | -0.064 | -2.329
-14 | -0.217 | 0.09249 | -0.066 | -2.348
-13.5 | -0.202 | 0.08677 | -0.069 | -2.333
-13 | -0.185 | 0.08132 | -0.072 | -2.27
-12.5 | -0.164 | 0.07604 | -0.075 | -2.154
-12 | -0.139 | 0.07889 | -0.063 | -1.764
-11.5 | -0.114 | 0.06682 | -0.08 | -1.699
-11 | -0.084 | 0.06252 | -0.083 | -1.348
-10.5 | -0.053 | 0.05844 | -0.085 | -0.899
-10 | -0.019 | 0.05424 | -0.089 | -0.343
-9.5 | 0.017 | 0.04967 | -0.095 | 0.349
-9 | 0.055 | 0.04609 | -0.099 | 1.195
-8.5 | 0.094 | 0.04246 | -0.103 | 2.222
-8 | 0.137 | 0.03515 | -0.116 | 3.89
-7.5 | 0.207 | 0.00553 | -0.164 | 37.379
-7 | 0.257 | 0.00482 | -0.167 | 53.399
-6.5 | 0.308 | 0.00463 | -0.17 | 66.455
-6 | 0.358 | 0.00459 | -0.173 | 77.87
-5.5 | 0.408 | 0.00429 | -0.176 | 95.068
-5 | 0.459 | 0.00424 | -0.178 | 108.235
-4.5 | 0.51 | 0.00414 | -0.181 | 123.076
-4 | 0.561 | 0.00413 | -0.183 | 136.021
-3.5 | 0.613 | 0.00426 | -0.186 | 143.755
-3 | 0.666 | 0.00422 | -0.188 | 157.892
-2.5 | 0.719 | 0.00413 | -0.191 | 174.181
-2 | 0.771 | 0.00421 | -0.193 | 183.033
-1.5 | 0.824 | 0.00415 | -0.196 | 198.896
-1 | 0.877 | 0.00413 | -0.198 | 212.426
-0.5 | 0.93 | 0.004 | -0.201 | 232.567
0 | 0.987 | 0.00393 | -0.203 | 251.001
0.5 | 1.04 | 0.00434 | -0.205 | 239.785
1 | 1.092 | 0.0052 | -0.207 | 210.189
1.5 | 1.145 | 0.00541 | -0.209 | 211.732
2 | 1.196 | 0.01018 | -0.211 | 117.437
2.5 | 1.249 | 0.00998 | -0.214 | 125.159
3 | 1.3 | 0.01073 | -0.215 | 121.172
3.5 | 1.353 | 0.01085 | -0.218 | 124.715
4 | 1.403 | 0.01181 | -0.22 | 118.77
4.5 | 1.454 | 0.01228 | -0.222 | 118.394
5 | 1.504 | 0.01279 | -0.223 | 117.655
5.5 | 1.554 | 0.0134 | -0.225 | 115.965
6 | 1.603 | 0.01392 | -0.227 | 115.138
6.5 | 1.668 | 0.01444 | -0.232 | 115.536
7 | 1.713 | 0.01506 | -0.234 | 113.736
7.5 | 1.745 | 0.01352 | -0.235 | 129.101
8 | 1.772 | 0.01417 | -0.237 | 125.054
8.5 | 1.792 | 0.01471 | -0.239 | 121.839
9 | 1.805 | 0.01582 | -0.241 | 114.098
9.5 | 1.811 | 0.01673 | -0.242 | 108.282
10 | 1.81 | 0.02267 | -0.244 | 79.833
10.5 | 1.8 | 0.01526 | -0.246 | 117.979
11 | 1.782 | 0.01662 | -0.247 | 107.26
11.5 | 1.757 | 0.02519 | -0.249 | 69.763
12 | 1.725 | 0.02621 | -0.25 | 65.806
12.5 | 1.666 | 0.02794 | -0.249 | 59.62
13 | 1.605 | 0.03116 | -0.247 | 51.501
13.5 | 1.521 | 0.03757 | -0.242 | 40.473
14 | 1.29 | 0.08511 | -0.185 | 15.159
14.5 | 1.23 | 0.09475 | -0.178 | 12.98

## 52. Re 2M Mach 0.10 (2)
BIGFOIL.COM POLAR EXPORT
goe804
GOE 804 (EA 8) |  |  |  | Cl Max: | 1.8682 | at alpha= | 14 | deg
XFOIL ncrit=9 |  |  |  | L/D Max: | 184.839 | at alpha= | 0.5 | deg
Re: | 2000000 |  |  | Cd Min: | 0.30446 | at alpha= | 20 | deg
Mach: | 0.1 |  |  | Cl=0 at alpha= | -7.5431 | deg
|  |  |  | @ Cl=0.1, Cd= | 0.0089504
|  |  |  | @ Cl=0.4, Cd= | 0.0057487
|  |  |  | @ Cl=0.6, Cd= | 0.0051912
alpha (deg) | Cl | Cd | Cm | Cl/Cd
-20 | -0.5589 | 0.23811 | -0.0029 | -2.3472
-19.5 | -0.5484 | 0.23187 | -0.0048 | -2.3651
-19 | -0.5342 | 0.22636 | -0.0077 | -2.36
-18.5 | -0.5119 | 0.21966 | -0.0132 | -2.3304
-18 | -0.4901 | 0.21292 | -0.0185 | -2.3018
-17.5 | -0.4686 | 0.20594 | -0.0236 | -2.2754
-17 | -0.4464 | 0.19832 | -0.0286 | -2.2509
-16.5 | -0.4249 | 0.19087 | -0.0337 | -2.2261
-16 | -0.4034 | 0.18347 | -0.0389 | -2.1987
-15.5 | -0.382 | 0.17623 | -0.0441 | -2.1676
-15 | -0.3604 | 0.16908 | -0.0491 | -2.1315
-14.5 | -0.3444 | 0.16202 | -0.0524 | -2.1257
-14 | -0.3293 | 0.15458 | -0.056 | -2.1303
-13.5 | -0.3094 | 0.14811 | -0.0601 | -2.089
-13 | -0.2882 | 0.14185 | -0.0644 | -2.0317
-12.5 | -0.2671 | 0.13498 | -0.0691 | -1.9788
-12 | -0.2449 | 0.12707 | -0.0744 | -1.9273
-11.5 | -0.2228 | 0.11986 | -0.0796 | -1.8588
-11 | -0.1995 | 0.11283 | -0.0849 | -1.7681
-10.5 | -0.1749 | 0.10579 | -0.0905 | -1.6533
-10 | -0.151 | 0.09897 | -0.0961 | -1.5257
-8 | -0.052 | 0.01387 | -0.2029 | -3.7491
-7.5 | 0.0049 | 0.01108 | -0.2053 | 0.44224
-7 | 0.0662 | 0.00996 | -0.2072 | 6.6466
-6.5 | 0.1278 | 0.00812 | -0.2095 | 15.7389
-6 | 0.1857 | 0.00745 | -0.2102 | 24.9262
-5 | 0.3038 | 0.00626 | -0.212 | 48.5304
-4.5 | 0.3627 | 0.00601 | -0.2127 | 60.3494
-4 | 0.4198 | 0.00561 | -0.213 | 74.8307
-3.5 | 0.478 | 0.00541 | -0.2135 | 88.3549
-3 | 0.5346 | 0.00527 | -0.2137 | 101.4421
-2.5 | 0.5912 | 0.00521 | -0.2138 | 113.4741
-2 | 0.6475 | 0.00509 | -0.2139 | 127.2102
-1.5 | 0.7041 | 0.00503 | -0.214 | 139.9801
-1 | 0.7596 | 0.00496 | -0.2139 | 153.1452
-0.5 | 0.8155 | 0.00486 | -0.2139 | 167.7984
0 | 0.8696 | 0.00485 | -0.2134 | 179.299
0.5 | 0.9205 | 0.00498 | -0.2122 | 184.8394
1 | 0.9608 | 0.0056 | -0.2088 | 171.5714
1.5 | 1.009 | 0.00595 | -0.2077 | 169.5798
2.5 | 1.0955 | 0.00769 | -0.2032 | 142.4577
3 | 1.1373 | 0.00877 | -0.2005 | 129.6807
3.5 | 1.1792 | 0.00969 | -0.1978 | 121.6925
4.5 | 1.2694 | 0.01092 | -0.1934 | 116.2454
5 | 1.3199 | 0.01139 | -0.1924 | 115.8824
5.5 | 1.3665 | 0.01222 | -0.1907 | 111.8249
6 | 1.4135 | 0.01298 | -0.189 | 108.8983
6.5 | 1.4605 | 0.01368 | -0.1874 | 106.7617
7 | 1.504 | 0.01476 | -0.185 | 101.897
7.5 | 1.5491 | 0.01548 | -0.183 | 100.0711
8 | 1.5904 | 0.01634 | -0.1803 | 97.3317
8.5 | 1.6237 | 0.01793 | -0.1759 | 90.5577
9 | 1.6607 | 0.019 | -0.1725 | 87.4053
9.5 | 1.6956 | 0.02025 | -0.1688 | 83.7333
10 | 1.7286 | 0.0217 | -0.1648 | 79.659
10.5 | 1.7602 | 0.02321 | -0.1608 | 75.838
11 | 1.7866 | 0.02527 | -0.1561 | 70.7004
11.5 | 1.7997 | 0.02874 | -0.1495 | 62.62
12 | 1.8232 | 0.03101 | -0.1449 | 58.7939
12.5 | 1.8431 | 0.03365 | -0.1401 | 54.7727
13 | 1.858 | 0.03682 | -0.1351 | 50.4617
13.5 | 1.8641 | 0.041 | -0.1296 | 45.4659
14 | 1.8682 | 0.04552 | -0.1246 | 41.0413
14.5 | 1.8668 | 0.05084 | -0.12 | 36.7191
15 | 1.8526 | 0.05814 | -0.1158 | 31.8645
15.5 | 1.837 | 0.06633 | -0.1133 | 27.6949
16 | 1.8137 | 0.07659 | -0.1129 | 23.6806
16.5 | 1.7819 | 0.08959 | -0.1153 | 19.8895
17 | 1.7396 | 0.1065 | -0.1221 | 16.3343
17.5 | 1.6957 | 0.12625 | -0.1331 | 13.4313
18 | 1.6039 | 0.16175 | -0.1566 | 9.9159
19.5 | 1.3872 | 0.29628 | -0.241 | 4.6821
20 | 1.4014 | 0.30446 | -0.2465 | 4.6029

## 53. Re 2M Mach 0.25 (1)
BIGFOIL.COM POLAR EXPORT
goe804
GOE 804 (EA 8) |  |  |  | Cl Max: | 1.807 | at alpha= | 8.5 | deg
JavaFoil+Calcfoil stall+Eppler ext transition |  |  |  | L/D Max: |  | at alpha= | -19.5 | deg
Re: | 2000000 |  |  | Cd Min: |  | at alpha= | -19.5 | deg
Mach: | 0.25 |  |  | Cl=0 at alpha= | -9.7361 | deg
@ Cl=0.1, Cd=
|  |  |  | @ Cl=0.4, Cd= | 0.004476
|  |  |  | @ Cl=0.6, Cd= | 0.0042134
alpha (deg) | Cl | Cd | Cm | Cl/Cd
-19.5 | -0.042 |  | -0.058
-19 | -0.04 |  | -0.06
-18.5 | -0.038 |  | -0.061
-18 | -0.059 |  | -0.061
-17.5 | -0.099 |  | -0.058
-17 | -0.124 |  | -0.057
-16.5 | -0.143 |  | -0.057
-16 | -0.159 |  | -0.058
-15.5 | -0.171 |  | -0.059
-15 | -0.179 |  | -0.061
-14.5 | -0.182 |  | -0.063
-14 | -0.182 |  | -0.065
-13.5 | -0.176 |  | -0.067
-13 | -0.166 |  | -0.069
-12.5 | -0.152 |  | -0.072
-12 | -0.132 |  | -0.064
-11.5 | -0.11 |  | -0.079
-11 | -0.083 |  | -0.083
-10.5 | -0.052 |  | -0.086
-10 | -0.019 |  | -0.088
-9.5 | 0.017 |  | -0.093
-9 | 0.056 |  | -0.1
-8.5 | 0.096 |  | -0.104
-8 | 0.138 |  | -0.108
-7.5 | 0.184 | 0.03067 | -0.127 | 6.015
-7 | 0.263 | 0.00502 | -0.171 | 52.409
-6.5 | 0.315 | 0.00471 | -0.174 | 66.901
-6 | 0.367 | 0.00466 | -0.177 | 78.71
-5.5 | 0.419 | 0.00437 | -0.18 | 95.802
-5 | 0.471 | 0.00435 | -0.183 | 108.174
-4.5 | 0.523 | 0.00419 | -0.185 | 124.804
-4 | 0.576 | 0.00415 | -0.188 | 138.765
-3.5 | 0.629 | 0.00429 | -0.191 | 146.614
-3 | 0.684 | 0.00427 | -0.193 | 160.158
-2.5 | 0.738 | 0.00425 | -0.196 | 173.576
-2 | 0.792 | 0.00429 | -0.198 | 184.722
-1.5 | 0.846 | 0.0042 | -0.201 | 201.67
-1 | 0.901 | 0.00421 | -0.203 | 213.871
-0.5 | 0.956 | 0.00402 | -0.206 | 237.501
0 | 1.014 | 0.00397 | -0.208 | 255.039
0.5 | 1.068 | 0.00473 | -0.211 | 225.723
1 | 1.122 | 0.00536 | -0.213 | 209.101
1.5 | 1.176 | 0.00553 | -0.215 | 212.53
2 | 1.228 | 0.01052 | -0.217 | 116.721
2.5 | 1.282 | 0.01031 | -0.219 | 124.348
3 | 1.335 | 0.01072 | -0.221 | 124.526
3.5 | 1.388 | 0.01123 | -0.224 | 123.528
4 | 1.439 | 0.01228 | -0.225 | 117.185
4.5 | 1.49 | 0.01279 | -0.228 | 116.553
5 | 1.541 | 0.01338 | -0.229 | 115.199
5.5 | 1.591 | 0.01397 | -0.231 | 113.857
6 | 1.64 | 0.01466 | -0.233 | 111.837
6.5 | 1.687 | 0.0153 | -0.235 | 110.288
7 | 1.731 | 0.01606 | -0.237 | 107.801
7.5 | 1.777 | 0.01675 | -0.242 | 106.121
8 | 1.797 | 0.0175 | -0.243 | 102.639
8.5 | 1.807 | 0.01847 | -0.245 | 97.806
9 | 1.806 | 0.02005 | -0.247 | 90.067
9.5 | 1.794 | 0.02174 | -0.249 | 82.503
10 | 1.747 | 0.02462 | -0.248 | 70.965
10.5 | 1.731 | 0.02385 | -0.252 | 72.572
11 | 1.657 | 0.02678 | -0.25 | 61.89
11.5 | 1.583 | 0.02952 | -0.25 | 53.628
12 | 1.48 | 0.03462 | -0.247 | 42.748
12.5 | 1.202 | 0.08092 | -0.179 | 14.853
13 | 1.092 | 0.09854 | -0.151 | 11.083
13.5 | 0.998 | 0.10871 | -0.142 | 9.176

## 54. Re 2M Mach 0.25 (2)
BIGFOIL.COM POLAR EXPORT
goe804
GOE 804 (EA 8) |  |  |  | Cl Max: | 1.7553 | at alpha= | 11 | deg
XFOIL ncrit=9 |  |  |  | L/D Max: | 185.078 | at alpha= | 0.5 | deg
Re: | 2000000 |  |  | Cd Min: | 0.24149 | at alpha= | -20 | deg
Mach: | 0.25 |  |  | Cl=0 at alpha= | -7.3999 | deg
|  |  |  | @ Cl=0.1, Cd= | 0.018082
|  |  |  | @ Cl=0.4, Cd= | 0.0059642
|  |  |  | @ Cl=0.6, Cd= | 0.005356
alpha (deg) | Cl | Cd | Cm | Cl/Cd
-20 | -0.5663 | 0.24149 | -0.003 | -2.345
-19.5 | -0.5552 | 0.2353 | -0.005 | -2.3595
-19 | -0.535 | 0.22886 | -0.0098 | -2.3377
-18.5 | -0.5118 | 0.22189 | -0.0155 | -2.3065
-18 | -0.4889 | 0.21489 | -0.021 | -2.2751
-17.5 | -0.4662 | 0.20769 | -0.0264 | -2.2447
-17 | -0.4428 | 0.19981 | -0.0316 | -2.2161
-16.5 | -0.4203 | 0.19221 | -0.037 | -2.1867
-16 | -0.3975 | 0.18464 | -0.0425 | -2.1528
-15.5 | -0.3747 | 0.17725 | -0.0479 | -2.114
-15 | -0.3563 | 0.17038 | -0.0516 | -2.0912
-14.5 | -0.3402 | 0.16245 | -0.0555 | -2.0942
-14 | -0.3202 | 0.15581 | -0.0596 | -2.0551
-13.5 | -0.2991 | 0.14915 | -0.064 | -2.0054
-13 | -0.2769 | 0.1426 | -0.0686 | -1.9418
-12.5 | -0.2549 | 0.13563 | -0.0734 | -1.8794
-12 | -0.232 | 0.12757 | -0.079 | -1.8186
-11.5 | -0.209 | 0.12033 | -0.0842 | -1.7369
-11 | -0.185 | 0.11329 | -0.0896 | -1.633
-10.5 | -0.1635 | 0.10541 | -0.0953 | -1.5511
-10 | -0.1485 | 0.10082 | -0.0962 | -1.4729
-9.5 | -0.1226 | 0.09459 | -0.1014 | -1.2961
-9 | -0.0939 | 0.08807 | -0.1075 | -1.0662
-8.5 | -0.0623 | 0.08087 | -0.1151 | -0.77037
-8 | -0.0411 | 0.07471 | -0.1192 | -0.55013
-7.5 | -0.0128 | 0.0671 | -0.1273 | -0.19076
-6.5 | 0.1151 | 0.01152 | -0.2125 | 9.9913
-6 | 0.1822 | 0.00838 | -0.2161 | 21.7422
-5.5 | 0.245 | 0.00748 | -0.2172 | 32.754
-5 | 0.3055 | 0.00683 | -0.2176 | 44.7291
-4.5 | 0.3679 | 0.0062 | -0.2185 | 59.3387
-4 | 0.4278 | 0.00576 | -0.2188 | 74.2708
-3.5 | 0.4884 | 0.0055 | -0.2193 | 88.8
-3 | 0.5472 | 0.00532 | -0.2194 | 102.8571
-2.5 | 0.6059 | 0.00536 | -0.2195 | 113.041
-2 | 0.6642 | 0.00515 | -0.2196 | 128.9709
-1.5 | 0.723 | 0.00509 | -0.2198 | 142.0432
-1 | 0.7798 | 0.00504 | -0.2195 | 154.7222
-0.5 | 0.8375 | 0.00493 | -0.2194 | 169.8783
0 | 0.8933 | 0.00491 | -0.2189 | 181.9348
0.5 | 0.9439 | 0.0051 | -0.2172 | 185.0784
1 | 0.9828 | 0.00584 | -0.213 | 168.2877
1.5 | 1.0313 | 0.00629 | -0.2115 | 163.9587
2 | 1.0763 | 0.00717 | -0.2096 | 150.1116
2.5 | 1.1177 | 0.00834 | -0.2063 | 134.0168
3 | 1.1652 | 0.00903 | -0.2041 | 129.0365
3.5 | 1.2072 | 0.01005 | -0.2008 | 120.1194
4 | 1.248 | 0.01071 | -0.1971 | 116.5266
4.5 | 1.2998 | 0.01129 | -0.1957 | 115.1284
5 | 1.3507 | 0.01189 | -0.1941 | 113.5997
5.5 | 1.3988 | 0.01275 | -0.1918 | 109.7098
6 | 1.4463 | 0.01362 | -0.1894 | 106.1894
6.5 | 1.492 | 0.01447 | -0.1866 | 103.1099
7 | 1.5333 | 0.01563 | -0.1827 | 98.0998
7.5 | 1.5751 | 0.01665 | -0.1791 | 94.6006
8 | 1.6135 | 0.01803 | -0.1748 | 89.4897
9 | 1.6791 | 0.02191 | -0.1645 | 76.6362
9.5 | 1.7088 | 0.02422 | -0.1591 | 70.5533
10 | 1.7366 | 0.02673 | -0.1536 | 64.9682
10.5 | 1.7543 | 0.0304 | -0.147 | 57.7072
11 | 1.7553 | 0.03607 | -0.1388 | 48.6637
11.5 | 1.7552 | 0.04166 | -0.1316 | 42.1315
12 | 1.7352 | 0.04961 | -0.1239 | 34.9768
12.5 | 1.6988 | 0.05996 | -0.1178 | 28.3322
13 | 1.6581 | 0.07203 | -0.1151 | 23.0196
13.5 | 1.6144 | 0.08651 | -0.1172 | 18.6614
14 | 1.5688 | 0.10442 | -0.125 | 15.0239
14.5 | 1.5311 | 0.12461 | -0.1377 | 12.2871
15 | 1.4869 | 0.15062 | -0.1549 | 9.8719
15.5 | 1.4371 | 0.17822 | -0.1719 | 8.0636
16 | 1.3504 | 0.22466 | -0.2016 | 6.0109

## 55. Re 2M Mach 0.50 (1)
BIGFOIL.COM POLAR EXPORT
goe804
GOE 804 (EA 8) |  |  |  | Cl Max: | 1.827 | at alpha= | 7 | deg
JavaFoil+Calcfoil stall+Eppler ext transition |  |  |  | L/D Max: |  | at alpha= | -20 | deg
Re: | 2000000 |  |  | Cd Min: |  | at alpha= | -20 | deg
Mach: | 0.5 |  |  | Cl=0 at alpha= | -9.7381 | deg
@ Cl=0.1, Cd=
@ Cl=0.4, Cd=
@ Cl=0.6, Cd=
alpha (deg) | Cl | Cd | Cm | Cl/Cd
-20 | -0.41 |  | -0.062
-19.5 | -0.392 |  | -0.064
-19 | -0.373 |  | -0.065
-18.5 | -0.354 |  | -0.066
-18 | -0.336 |  | -0.067
-17.5 | -0.317 |  | -0.069
-17 | -0.297 |  | -0.07
-16.5 | -0.278 |  | -0.071
-16 | -0.259 |  | -0.072
-15.5 | -0.239 |  | -0.074
-15 | -0.219 |  | -0.075
-14.5 | -0.2 |  | -0.08
-14 | -0.179 |  | -0.081
-13.5 | -0.159 |  | -0.081
-13 | -0.138 |  | -0.071
-12.5 | -0.117 |  | -0.079
-12 | -0.096 |  | -0.078
-11.5 | -0.075 |  | -0.078
-11 | -0.054 |  | -0.078
-10.5 | -0.033 |  | -0.08
-10 | -0.011 |  | -0.081
-9.5 | 0.01 |  | -0.081
-9 | 0.053 |  | -0.094
-8.5 | 0.098 |  | -0.102
-8 | 0.146 |  | -0.107
-7.5 | 0.196 |  | -0.118
-7 | 0.245 |  | -0.121
-6.5 | 0.296 |  | -0.127
-6 | 0.406 |  | -0.197
-5.5 | 0.465 |  | -0.2
-5 | 0.523 |  | -0.203
-4.5 | 0.582 |  | -0.206
-4 | 0.641 |  | -0.209
-3.5 | 0.7 |  | -0.212
-3 | 0.762 |  | -0.215
-2.5 | 0.822 |  | -0.218
-2 | 0.882 |  | -0.22
-1.5 | 0.942 |  | -0.223
-1 | 1.003 |  | -0.226
-0.5 | 1.064 |  | -0.229
0 | 1.131 |  | -0.232
0.5 | 1.19 |  | -0.234
1 | 1.249 | 0.00598 | -0.237 | 209.004
1.5 | 1.307 | 0.01023 | -0.239 | 127.777
2 | 1.366 | 0.01125 | -0.242 | 121.418
2.5 | 1.424 | 0.01187 | -0.244 | 119.967
3 | 1.48 | 0.01246 | -0.247 | 118.84
3.5 | 1.535 | 0.01386 | -0.249 | 110.704
4 | 1.588 | 0.01452 | -0.251 | 109.364
4.5 | 1.64 | 0.01537 | -0.253 | 106.686
5 | 1.688 | 0.01619 | -0.256 | 104.29
5.5 | 1.733 | 0.01721 | -0.258 | 100.698
6 | 1.774 | 0.01822 | -0.26 | 97.363
6.5 | 1.809 | 0.01938 | -0.262 | 93.31
7 | 1.827 | 0.02077 | -0.264 | 87.987
7.5 | 1.76 | 0.02236 | -0.266 | 78.694
8 | 1.497 | 0.02728 | -0.267 | 54.874
8.5 | 0.889 | 0.07926 | -0.145 | 11.212
9 | 0.915 | 0.08182 | -0.148 | 11.187
9.5 | 0.942 | 0.08868 | -0.15 | 10.619
10 | 0.966 | 0.09467 | -0.144 | 10.201
10.5 | 0.992 | 0.09643 | -0.146 | 10.288
11 | 1.019 | 0.09876 | -0.148 | 10.313
11.5 | 1.045 | 0.10187 | -0.151 | 10.262
12 | 1.073 | 0.10529 | -0.154 | 10.186

## 56. Re 2M Mach 0.50 (2)
BIGFOIL.COM POLAR EXPORT
goe804
GOE 804 (EA 8) |  |  |  | Cl Max: | 1.6267 | at alpha= | 7.5 | deg
XFOIL ncrit=9 |  |  |  | L/D Max: | 188.46 | at alpha= | 0 | deg
Re: | 2000000 |  |  | Cd Min: | 0.1847 | at alpha= | 12.5 | deg
Mach: | 0.5 |  |  | Cl=0 at alpha= | -99 | deg
|  |  |  | @ Cl=0.1, Cd= | 0.00526
|  |  |  | @ Cl=0.4, Cd= | 0.00526
|  |  |  | @ Cl=0.6, Cd= | 0.00526
alpha (deg) | Cl | Cd | Cm | Cl/Cd
0 | 0.9913 | 0.00526 | -0.2413 | 188.4601
0.5 | 1.0326 | 0.00587 | -0.2355 | 175.9114
1 | 1.0704 | 0.00679 | -0.2292 | 157.6436
1.5 | 1.1 | 0.00815 | -0.2215 | 134.9693
2 | 1.1553 | 0.00876 | -0.2194 | 131.8836
2.5 | 1.211 | 0.00967 | -0.2178 | 125.2327
3 | 1.2632 | 0.0103 | -0.2141 | 122.6408
3.5 | 1.3017 | 0.01183 | -0.2078 | 110.0338
4.5 | 1.4007 | 0.01322 | -0.1982 | 105.9531
5 | 1.4504 | 0.01452 | -0.1933 | 99.8898
5.5 | 1.5009 | 0.0159 | -0.188 | 94.3962
6 | 1.5476 | 0.01766 | -0.1817 | 87.6331
6.5 | 1.5852 | 0.02028 | -0.1738 | 78.1657
7 | 1.6092 | 0.02458 | -0.1641 | 65.4679
7.5 | 1.6267 | 0.0315 | -0.1541 | 51.6413
8 | 1.6187 | 0.04093 | -0.1436 | 39.548
8.5 | 1.5883 | 0.05118 | -0.1343 | 31.0336
9 | 1.5493 | 0.06258 | -0.1285 | 24.7571
9.5 | 1.507 | 0.07583 | -0.1276 | 19.8734
10 | 1.4657 | 0.09144 | -0.1328 | 16.0291
10.5 | 1.4306 | 0.10957 | -0.1439 | 13.0565
11 | 1.4033 | 0.13077 | -0.1588 | 10.7311
11.5 | 1.3851 | 0.15025 | -0.1711 | 9.2186
12 | 1.3703 | 0.16831 | -0.1829 | 8.1415
12.5 | 1.3649 | 0.1847 | -0.1933 | 7.3898

## 57. Re 3M Mach 0.00 (1)
BIGFOIL.COM POLAR EXPORT
goe804
GOE 804 (EA 8) |  |  |  | Cl Max: | 1.813 | at alpha= | 10 | deg
JavaFoil+Calcfoil stall+Eppler ext transition |  |  |  | L/D Max: | 239.645 | at alpha= | -1 | deg
Re: | 3000000 |  |  | Cd Min: | 0.00357 | at alpha= | -1.5 | deg
Mach: | 0 |  |  | Cl=0 at alpha= | -9.7361 | deg
|  |  |  | @ Cl=0.1, Cd= | 0.0352
|  |  |  | @ Cl=0.4, Cd= | 0.0040316
|  |  |  | @ Cl=0.6, Cd= | 0.0039145
alpha (deg) | Cl | Cd | Cm | Cl/Cd
-20 | -0.247 | 0.17309 | -0.048 | -1.429
-19.5 | -0.253 | 0.1663 | -0.049 | -1.519
-19 | -0.257 | 0.15764 | -0.051 | -1.631
-18.5 | -0.261 | 0.14905 | -0.052 | -1.75
-18 | -0.263 | 0.14068 | -0.053 | -1.872
-17.5 | -0.265 | 0.13388 | -0.055 | -1.977
-17 | -0.265 | 0.1269 | -0.056 | -2.085
-16.5 | -0.263 | 0.12 | -0.058 | -2.19
-16 | -0.259 | 0.1134 | -0.059 | -2.285
-15.5 | -0.253 | 0.10685 | -0.062 | -2.371
-15 | -0.245 | 0.10053 | -0.064 | -2.44
-14.5 | -0.235 | 0.09514 | -0.067 | -2.468
-14 | -0.222 | 0.08911 | -0.069 | -2.487
-13.5 | -0.206 | 0.08413 | -0.072 | -2.445
-13 | -0.187 | 0.07878 | -0.074 | -2.373
-12.5 | -0.165 | 0.07396 | -0.077 | -2.236
-12 | -0.14 | 0.07603 | -0.066 | -1.842
-11.5 | -0.114 | 0.06517 | -0.081 | -1.749
-11 | -0.084 | 0.0609 | -0.084 | -1.387
-10.5 | -0.053 | 0.05609 | -0.09 | -0.94
-10 | -0.019 | 0.05163 | -0.094 | -0.362
-9.5 | 0.017 | 0.04813 | -0.097 | 0.36
-9 | 0.055 | 0.04443 | -0.101 | 1.239
-8.5 | 0.095 | 0.03774 | -0.112 | 2.524
-8 | 0.154 | 0.00777 | -0.156 | 19.884
-7.5 | 0.207 | 0.00481 | -0.164 | 42.984
-7 | 0.256 | 0.00448 | -0.167 | 57.214
-6.5 | 0.306 | 0.00443 | -0.169 | 69.171
-6 | 0.356 | 0.00423 | -0.172 | 84.234
-5.5 | 0.407 | 0.004 | -0.175 | 101.596
-5 | 0.457 | 0.00395 | -0.178 | 115.76
-4.5 | 0.507 | 0.00395 | -0.18 | 128.464
-4 | 0.559 | 0.00381 | -0.183 | 146.682
-3.5 | 0.61 | 0.00394 | -0.185 | 154.873
-3 | 0.664 | 0.0039 | -0.188 | 170.065
-2.5 | 0.716 | 0.00382 | -0.19 | 187.508
-2 | 0.768 | 0.0039 | -0.193 | 196.925
-1.5 | 0.82 | 0.00357 | -0.195 | 229.638
-1 | 0.873 | 0.00364 | -0.197 | 239.645
-0.5 | 0.926 | 0.00446 | -0.2 | 207.497
0 | 0.983 | 0.00439 | -0.202 | 223.956
0.5 | 1.035 | 0.00478 | -0.204 | 216.267
1 | 1.088 | 0.00471 | -0.206 | 230.962
1.5 | 1.139 | 0.00821 | -0.208 | 138.785
2 | 1.191 | 0.00947 | -0.21 | 125.716
2.5 | 1.244 | 0.00925 | -0.213 | 134.484
3 | 1.295 | 0.00995 | -0.215 | 130.156
3.5 | 1.348 | 0.01005 | -0.217 | 134.132
4 | 1.398 | 0.01088 | -0.219 | 128.506
4.5 | 1.449 | 0.01098 | -0.221 | 131.976
5 | 1.514 | 0.01063 | -0.225 | 142.473
5.5 | 1.564 | 0.01235 | -0.227 | 126.577
6 | 1.613 | 0.0127 | -0.229 | 127.002
6.5 | 1.661 | 0.01153 | -0.231 | 144.042
7 | 1.706 | 0.01194 | -0.233 | 142.833
7.5 | 1.739 | 0.01247 | -0.234 | 139.48
8 | 1.767 | 0.01291 | -0.236 | 136.839
8.5 | 1.788 | 0.01353 | -0.238 | 132.205
9 | 1.803 | 0.0121 | -0.24 | 148.997
9.5 | 1.812 | 0.01301 | -0.241 | 139.302
10 | 1.813 | 0.01442 | -0.243 | 125.71
10.5 | 1.807 | 0.01408 | -0.245 | 128.355
11 | 1.794 | 0.01532 | -0.246 | 117.064
11.5 | 1.773 | 0.01632 | -0.248 | 108.692
12 | 1.746 | 0.01676 | -0.249 | 104.22
12.5 | 1.713 | 0.01747 | -0.251 | 98.073
13 | 1.674 | 0.02689 | -0.252 | 62.271
13.5 | 1.603 | 0.02969 | -0.249 | 53.987
14 | 1.545 | 0.03217 | -0.248 | 48.024
14.5 | 1.405 | 0.04881 | -0.229 | 28.779
15 | 1.239 | 0.09355 | -0.184 | 13.246

## 58. Re 3M Mach 0.00 (2)
BIGFOIL.COM POLAR EXPORT
goe804
GOE 804 (EA 8) |  |  |  | Cl Max: | 1.9646 | at alpha= | 15.5 | deg
XFOIL ncrit=9 |  |  |  | L/D Max: | 179.139 | at alpha= | -0.5 | deg
Re: | 3000000 |  |  | Cd Min: | 0.23125 | at alpha= | 20 | deg
Mach: | 0 |  |  | Cl=0 at alpha= | -7.6924 | deg
|  |  |  | @ Cl=0.1, Cd= | 0.0072408
|  |  |  | @ Cl=0.4, Cd= | 0.0050834
|  |  |  | @ Cl=0.6, Cd= | 0.0046406
alpha (deg) | Cl | Cd | Cm | Cl/Cd
-9 | -0.1506 | 0.01407 | -0.2023 | -10.7036
-8.5 | -0.0949 | 0.01141 | -0.2048 | -8.3173
-8 | -0.035 | 0.0087 | -0.2078 | -4.023
-7.5 | 0.0219 | 0.00783 | -0.2087 | 2.7969
-6.5 | 0.1359 | 0.00697 | -0.21 | 19.4978
-6 | 0.1941 | 0.0062 | -0.2109 | 31.3065
-5.5 | 0.2511 | 0.00583 | -0.2114 | 43.0703
-5 | 0.3078 | 0.00561 | -0.2117 | 54.8663
-4.5 | 0.3653 | 0.00523 | -0.2123 | 69.847
-4 | 0.4221 | 0.00499 | -0.2126 | 84.5892
-3.5 | 0.4794 | 0.00481 | -0.2131 | 99.6674
-3 | 0.5363 | 0.00465 | -0.2134 | 115.3333
-2.5 | 0.5915 | 0.00466 | -0.2133 | 126.9313
-2 | 0.6485 | 0.00453 | -0.2136 | 143.1567
-1.5 | 0.7041 | 0.00447 | -0.2136 | 157.5168
-1 | 0.7588 | 0.00446 | -0.2134 | 170.1345
-0.5 | 0.8115 | 0.00453 | -0.2127 | 179.1391
0.5 | 0.9001 | 0.0056 | -0.2078 | 160.7321
1 | 0.9463 | 0.0062 | -0.2059 | 152.629
1.5 | 0.9889 | 0.00711 | -0.2035 | 139.0858
2 | 1.0361 | 0.00787 | -0.2025 | 131.6518
2.5 | 1.0933 | 0.00792 | -0.2036 | 138.0429
3 | 1.1391 | 0.00875 | -0.2017 | 130.1829
3.5 | 1.1859 | 0.00945 | -0.2 | 125.4921
4 | 1.2353 | 0.00989 | -0.1988 | 124.9039
4.5 | 1.2849 | 0.01022 | -0.1977 | 125.7241
5 | 1.328 | 0.0106 | -0.1951 | 125.283
5.5 | 1.3759 | 0.01129 | -0.1938 | 121.8689
6 | 1.4242 | 0.0119 | -0.1925 | 119.6807
6.5 | 1.4712 | 0.0126 | -0.191 | 116.7619
7 | 1.5183 | 0.01321 | -0.1895 | 114.9357
7.5 | 1.5638 | 0.01392 | -0.1878 | 112.342
8 | 1.6067 | 0.01489 | -0.1855 | 107.9046
8.5 | 1.6506 | 0.0156 | -0.1836 | 105.8077
9 | 1.6909 | 0.01643 | -0.1809 | 102.9154
9.5 | 1.7272 | 0.01739 | -0.1775 | 99.3214
10 | 1.7582 | 0.01894 | -0.173 | 92.83
10.5 | 1.7897 | 0.02034 | -0.1689 | 87.9892
11 | 1.8242 | 0.02141 | -0.1656 | 85.2032
11.5 | 1.8557 | 0.02271 | -0.1618 | 81.7129
12 | 1.8848 | 0.02425 | -0.1577 | 77.7237
12.5 | 1.9129 | 0.02585 | -0.1538 | 74
13 | 1.9387 | 0.02767 | -0.1496 | 70.0651
13.5 | 1.9592 | 0.03 | -0.1449 | 65.3067
14 | 1.9638 | 0.03401 | -0.1384 | 57.7418
14.5 | 1.9584 | 0.03914 | -0.1315 | 50.0358
15 | 1.9622 | 0.04339 | -0.1264 | 45.2224
15.5 | 1.9646 | 0.04798 | -0.122 | 40.9462
16 | 1.9636 | 0.05325 | -0.1182 | 36.8751
16.5 | 1.9564 | 0.0597 | -0.115 | 32.7705
17 | 1.9408 | 0.0679 | -0.1131 | 28.5832
17.5 | 1.9301 | 0.07612 | -0.1127 | 25.356
18 | 1.8964 | 0.08913 | -0.1149 | 21.2768
18.5 | 1.8538 | 0.10545 | -0.1208 | 17.5799
19 | 1.8255 | 0.12037 | -0.1282 | 15.1657
19.5 | 1.7128 | 0.15838 | -0.1527 | 10.8145
20 | 1.5148 | 0.23125 | -0.2047 | 6.5505

## 59. Re 3M Mach 0.10 (1)
BIGFOIL.COM POLAR EXPORT
goe804
GOE 804 (EA 8) |  |  |  | Cl Max: | 1.811 | at alpha= | 9.5 | deg
JavaFoil+Calcfoil stall+Eppler ext transition |  |  |  | L/D Max: | 240.974 | at alpha= | -1 | deg
Re: | 3000000 |  |  | Cd Min: | 0.00362 | at alpha= | -1.5 | deg
Mach: | 0.1 |  |  | Cl=0 at alpha= | -9.7361 | deg
|  |  |  | @ Cl=0.1, Cd= | 0.036788
|  |  |  | @ Cl=0.4, Cd= | 0.0040723
|  |  |  | @ Cl=0.6, Cd= | 0.003852
alpha (deg) | Cl | Cd | Cm | Cl/Cd
-20 | -0.224 | 0.1804 | -0.048 | -1.239
-19.5 | -0.23 | 0.16959 | -0.049 | -1.358
-19 | -0.237 | 0.16256 | -0.05 | -1.455
-18.5 | -0.242 | 0.15286 | -0.052 | -1.583
-18 | -0.246 | 0.14542 | -0.053 | -1.694
-17.5 | -0.249 | 0.13608 | -0.055 | -1.833
-17 | -0.251 | 0.12864 | -0.056 | -1.952
-16.5 | -0.251 | 0.12239 | -0.058 | -2.052
-16 | -0.249 | 0.11494 | -0.059 | -2.168
-15.5 | -0.245 | 0.10863 | -0.061 | -2.255
-15 | -0.238 | 0.10195 | -0.063 | -2.339
-14.5 | -0.229 | 0.09611 | -0.066 | -2.387
-14 | -0.218 | 0.09048 | -0.069 | -2.404
-13.5 | -0.203 | 0.0844 | -0.071 | -2.401
-13 | -0.185 | 0.07926 | -0.074 | -2.332
-12.5 | -0.164 | 0.0744 | -0.076 | -2.205
-12 | -0.139 | 0.07649 | -0.066 | -1.821
-11.5 | -0.114 | 0.0655 | -0.081 | -1.735
-11 | -0.084 | 0.06126 | -0.084 | -1.376
-10.5 | -0.053 | 0.05654 | -0.089 | -0.932
-10 | -0.019 | 0.052 | -0.094 | -0.36
-9.5 | 0.017 | 0.04835 | -0.098 | 0.359
-9 | 0.055 | 0.04465 | -0.102 | 1.237
-8.5 | 0.095 | 0.03946 | -0.11 | 2.411
-8 | 0.157 | 0.00633 | -0.16 | 24.831
-7.5 | 0.208 | 0.00487 | -0.165 | 42.612
-7 | 0.258 | 0.00452 | -0.168 | 57.055
-6.5 | 0.308 | 0.00438 | -0.17 | 70.232
-6 | 0.358 | 0.00427 | -0.173 | 83.786
-5.5 | 0.409 | 0.00403 | -0.176 | 101.481
-5 | 0.459 | 0.00399 | -0.178 | 115.212
-4.5 | 0.51 | 0.00388 | -0.181 | 131.591
-4 | 0.562 | 0.00377 | -0.184 | 149.146
-3.5 | 0.613 | 0.00388 | -0.186 | 157.978
-3 | 0.667 | 0.0039 | -0.189 | 171.24
-2.5 | 0.719 | 0.00386 | -0.191 | 186.543
-2 | 0.772 | 0.0039 | -0.194 | 198.224
-1.5 | 0.825 | 0.00362 | -0.196 | 227.57
-1 | 0.877 | 0.00364 | -0.198 | 240.974
-0.5 | 0.93 | 0.00457 | -0.201 | 203.574
0 | 0.987 | 0.00471 | -0.203 | 209.366
0.5 | 1.04 | 0.00482 | -0.205 | 215.751
1 | 1.094 | 0.00474 | -0.207 | 230.668
1.5 | 1.144 | 0.00823 | -0.209 | 139.026
2 | 1.197 | 0.00953 | -0.211 | 125.556
2.5 | 1.25 | 0.0093 | -0.214 | 134.343
3 | 1.301 | 0.01 | -0.216 | 130.119
3.5 | 1.354 | 0.0101 | -0.218 | 133.969
4 | 1.405 | 0.01095 | -0.22 | 128.314
4.5 | 1.456 | 0.01105 | -0.222 | 131.75
5 | 1.521 | 0.01069 | -0.226 | 142.301
5.5 | 1.571 | 0.01241 | -0.228 | 126.539
6 | 1.62 | 0.01278 | -0.23 | 126.771
6.5 | 1.668 | 0.01156 | -0.232 | 144.297
7 | 1.713 | 0.012 | -0.234 | 142.727
7.5 | 1.745 | 0.01251 | -0.236 | 139.505
8 | 1.772 | 0.01298 | -0.237 | 136.48
8.5 | 1.792 | 0.01362 | -0.239 | 131.553
9 | 1.805 | 0.01465 | -0.241 | 123.209
9.5 | 1.811 | 0.01304 | -0.243 | 138.924
10 | 1.81 | 0.02093 | -0.244 | 86.458
10.5 | 1.8 | 0.01415 | -0.246 | 127.179
11 | 1.782 | 0.01544 | -0.248 | 115.461
11.5 | 1.757 | 0.01637 | -0.249 | 107.319
12 | 1.725 | 0.01696 | -0.251 | 101.725
12.5 | 1.686 | 0.02649 | -0.252 | 63.638
13 | 1.618 | 0.02824 | -0.25 | 57.278
13.5 | 1.552 | 0.03116 | -0.248 | 49.811
14 | 1.482 | 0.03513 | -0.246 | 42.196
14.5 | 1.239 | 0.08879 | -0.184 | 13.951

## 60. Re 3M Mach 0.10 (2)
BIGFOIL.COM POLAR EXPORT
goe804
GOE 804 (EA 8) |  |  |  | Cl Max: | 1.95 | at alpha= | 13.5 | deg
XFOIL ncrit=9 |  |  |  | L/D Max: | 179.604 | at alpha= | -0.5 | deg
Re: | 3000000 |  |  | Cd Min: | 0.14375 | at alpha= | 18.5 | deg
Mach: | 0.1 |  |  | Cl=0 at alpha= | -7.6664 | deg
|  |  |  | @ Cl=0.1, Cd= | 0.0073636
|  |  |  | @ Cl=0.4, Cd= | 0.0051151
|  |  |  | @ Cl=0.6, Cd= | 0.0046482
alpha (deg) | Cl | Cd | Cm | Cl/Cd
-8.5 | -0.0946 | 0.02193 | -0.198 | -4.3137
-8 | -0.0393 | 0.01021 | -0.2078 | -3.8492
-7.5 | 0.0196 | 0.00804 | -0.2099 | 2.4378
-6.5 | 0.1349 | 0.00707 | -0.2111 | 19.0806
-6 | 0.1936 | 0.00632 | -0.212 | 30.6329
-5.5 | 0.2513 | 0.00587 | -0.2125 | 42.8109
-5 | 0.3085 | 0.00563 | -0.2128 | 54.7957
-4.5 | 0.3665 | 0.00525 | -0.2134 | 69.8095
-4 | 0.4236 | 0.00502 | -0.2137 | 84.3825
-3.5 | 0.4814 | 0.00483 | -0.2141 | 99.6687
-3 | 0.5388 | 0.00466 | -0.2145 | 115.6223
-2.5 | 0.5944 | 0.00466 | -0.2144 | 127.5536
-2 | 0.6516 | 0.00454 | -0.2147 | 143.5242
-1.5 | 0.7076 | 0.00448 | -0.2147 | 157.9464
-1 | 0.7626 | 0.00447 | -0.2145 | 170.604
-0.5 | 0.8154 | 0.00454 | -0.2137 | 179.6035
0.5 | 0.9042 | 0.00562 | -0.2087 | 160.8897
1 | 0.9504 | 0.00624 | -0.2067 | 152.3077
1.5 | 0.9933 | 0.00715 | -0.2043 | 138.9231
2 | 1.0402 | 0.00794 | -0.2031 | 131.0076
2.5 | 1.0984 | 0.00796 | -0.2043 | 137.9899
3 | 1.1442 | 0.00881 | -0.2024 | 129.8751
3.5 | 1.1914 | 0.00952 | -0.2007 | 125.1471
4 | 1.2412 | 0.00995 | -0.1994 | 124.7437
4.5 | 1.2911 | 0.01028 | -0.1982 | 125.5934
5 | 1.334 | 0.0107 | -0.1955 | 124.6729
5.5 | 1.3824 | 0.01138 | -0.1941 | 121.4763
6 | 1.431 | 0.01199 | -0.1928 | 119.3495
6.5 | 1.4779 | 0.01276 | -0.191 | 115.8229
7 | 1.5255 | 0.01334 | -0.1895 | 114.3553
7.5 | 1.5709 | 0.01411 | -0.1876 | 111.3324
8 | 1.6142 | 0.01507 | -0.1852 | 107.1135
8.5 | 1.6573 | 0.01584 | -0.1829 | 104.6275
9 | 1.6962 | 0.01672 | -0.1797 | 101.4474
9.5 | 1.7317 | 0.01782 | -0.1759 | 97.1773
10 | 1.7595 | 0.01983 | -0.1707 | 88.7292
10.5 | 1.7951 | 0.02086 | -0.1672 | 86.0547
11 | 1.8285 | 0.0221 | -0.1634 | 82.7376
11.5 | 1.8598 | 0.02355 | -0.1595 | 78.9724
12 | 1.8877 | 0.0253 | -0.1551 | 74.6126
12.5 | 1.9145 | 0.02713 | -0.1507 | 70.5676
13 | 1.9368 | 0.02942 | -0.146 | 65.8328
13.5 | 1.95 | 0.03264 | -0.1403 | 59.7426
14 | 1.9317 | 0.03925 | -0.1315 | 49.2153
14.5 | 1.9403 | 0.0431 | -0.1267 | 45.0186
15 | 1.9356 | 0.0486 | -0.1215 | 39.8272
15.5 | 1.9298 | 0.05462 | -0.1173 | 35.3314
16 | 1.9168 | 0.06204 | -0.1142 | 30.8962
16.5 | 1.8977 | 0.07113 | -0.1126 | 26.6793
17 | 1.8709 | 0.08248 | -0.1135 | 22.6831
17.5 | 1.8459 | 0.09477 | -0.1167 | 19.4777
18 | 1.7884 | 0.11542 | -0.1262 | 15.4947
18.5 | 1.7125 | 0.14375 | -0.1438 | 11.913

## 61. Re 3M Mach 0.25 (1)
BIGFOIL.COM POLAR EXPORT
goe804
GOE 804 (EA 8) |  |  |  | Cl Max: | 1.807 | at alpha= | 8.5 | deg
JavaFoil+Calcfoil stall+Eppler ext transition |  |  |  | L/D Max: |  | at alpha= | -19.5 | deg
Re: | 3000000 |  |  | Cd Min: |  | at alpha= | -19.5 | deg
Mach: | 0.25 |  |  | Cl=0 at alpha= | -9.7432 | deg
@ Cl=0.1, Cd=
|  |  |  | @ Cl=0.4, Cd= | 0.0041496
|  |  |  | @ Cl=0.6, Cd= | 0.0038998
alpha (deg) | Cl | Cd | Cm | Cl/Cd
-19.5 | -0.042 |  | -0.059
-19 | -0.04 |  | -0.06
-18.5 | -0.038 |  | -0.062
-18 | -0.059 |  | -0.062
-17.5 | -0.099 |  | -0.059
-17 | -0.124 |  | -0.058
-16.5 | -0.143 |  | -0.058
-16 | -0.159 |  | -0.059
-15.5 | -0.171 |  | -0.06
-15 | -0.179 |  | -0.062
-14.5 | -0.182 |  | -0.064
-14 | -0.182 |  | -0.066
-13.5 | -0.176 |  | -0.068
-13 | -0.167 |  | -0.071
-12.5 | -0.152 |  | -0.075
-12 | -0.132 |  | -0.066
-11.5 | -0.11 |  | -0.081
-11 | -0.083 |  | -0.084
-10.5 | -0.052 |  | -0.087
-10 | -0.019 |  | -0.092
-9.5 | 0.018 |  | -0.097
-9 | 0.056 |  | -0.102
-8.5 | 0.096 |  | -0.106
-8 | 0.14 |  | -0.121
-7.5 | 0.212 | 0.00521 | -0.168 | 40.659
-7 | 0.264 | 0.00452 | -0.172 | 58.46
-6.5 | 0.316 | 0.00451 | -0.175 | 69.963
-6 | 0.367 | 0.00434 | -0.178 | 84.508
-5.5 | 0.419 | 0.00404 | -0.18 | 103.858
-5 | 0.471 | 0.00399 | -0.183 | 118.005
-4.5 | 0.524 | 0.0039 | -0.186 | 134.265
-4 | 0.577 | 0.00386 | -0.188 | 149.397
-3.5 | 0.629 | 0.00395 | -0.191 | 159.188
-3 | 0.685 | 0.00394 | -0.193 | 173.906
-2.5 | 0.739 | 0.00397 | -0.196 | 185.991
-2 | 0.792 | 0.00396 | -0.199 | 199.996
-1.5 | 0.847 | 0.00373 | -0.201 | 227.068
-1 | 0.901 | 0.00363 | -0.204 | 248.008
-0.5 | 0.956 | 0.00463 | -0.206 | 206.277
0 | 1.013 | 0.00474 | -0.208 | 213.825
0.5 | 1.068 | 0.00499 | -0.21 | 213.934
1 | 1.123 | 0.00478 | -0.213 | 235.121
1.5 | 1.175 | 0.00844 | -0.215 | 139.169
2 | 1.228 | 0.00984 | -0.217 | 124.823
2.5 | 1.283 | 0.0096 | -0.22 | 133.546
3 | 1.336 | 0.01 | -0.222 | 133.601
3.5 | 1.388 | 0.01087 | -0.224 | 127.634
4 | 1.44 | 0.01137 | -0.226 | 126.663
4.5 | 1.492 | 0.01151 | -0.228 | 129.711
5 | 1.543 | 0.01203 | -0.23 | 128.274
5.5 | 1.593 | 0.01289 | -0.232 | 123.558
6 | 1.641 | 0.01364 | -0.234 | 120.345
6.5 | 1.706 | 0.01413 | -0.238 | 120.674
7 | 1.75 | 0.01484 | -0.24 | 117.926
7.5 | 1.777 | 0.01536 | -0.242 | 115.71
8 | 1.797 | 0.01373 | -0.244 | 130.902
8.5 | 1.807 | 0.01457 | -0.246 | 124.011
9 | 1.806 | 0.01578 | -0.247 | 114.43
9.5 | 1.794 | 0.01706 | -0.249 | 105.137
10 | 1.769 | 0.02254 | -0.251 | 78.489
10.5 | 1.731 | 0.02252 | -0.253 | 76.848
11 | 1.679 | 0.02037 | -0.254 | 82.447
11.5 | 1.593 | 0.02695 | -0.252 | 59.107
12 | 1.505 | 0.02961 | -0.252 | 50.809
12.5 | 1.401 | 0.03209 | -0.251 | 43.671
13 | 1.099 | 0.09104 | -0.162 | 12.076
13.5 | 1.002 | 0.1029 | -0.151 | 9.736

## 62. Re 3M Mach 0.25 (2)
BIGFOIL.COM POLAR EXPORT
goe804
GOE 804 (EA 8) |  |  |  | Cl Max: | 1.8422 | at alpha= | 12 | deg
XFOIL ncrit=9 |  |  |  | L/D Max: | 181.562 | at alpha= | -0.5 | deg
Re: | 3000000 |  |  | Cd Min: | 0.2486 | at alpha= | 17 | deg
Mach: | 0.25 |  |  | Cl=0 at alpha= | -7.5532 | deg
|  |  |  | @ Cl=0.1, Cd= | 0.0083731
|  |  |  | @ Cl=0.4, Cd= | 0.005298
|  |  |  | @ Cl=0.6, Cd= | 0.0046802
alpha (deg) | Cl | Cd | Cm | Cl/Cd
-17 | -0.4136 | 0.19477 | -0.0424 | -2.1235
-16.5 | -0.3911 | 0.18806 | -0.0475 | -2.0797
-16 | -0.3683 | 0.18064 | -0.0525 | -2.0389
-15.5 | -0.3523 | 0.17403 | -0.0553 | -2.0244
-15 | -0.3343 | 0.1673 | -0.0589 | -1.9982
-14.5 | -0.3154 | 0.16009 | -0.0629 | -1.9701
-14 | -0.296 | 0.15306 | -0.067 | -1.9339
-13.5 | -0.276 | 0.14594 | -0.0714 | -1.8912
-13 | -0.2564 | 0.13852 | -0.0758 | -1.851
-12.5 | -0.2355 | 0.13143 | -0.0804 | -1.7918
-12 | -0.2141 | 0.12498 | -0.085 | -1.7131
-11.5 | -0.19 | 0.11795 | -0.0901 | -1.6109
-11 | -0.166 | 0.111 | -0.0954 | -1.4955
-10.5 | -0.1411 | 0.10416 | -0.1008 | -1.3546
-10 | -0.1259 | 0.0982 | -0.103 | -1.2821
-9.5 | -0.1041 | 0.09182 | -0.1073 | -1.1337
-9 | -0.0791 | 0.08465 | -0.1132 | -0.93444
-8 | -0.0386 | 0.06895 | -0.1261 | -0.55983
-7.5 | 0.0046 | 0.01339 | -0.2127 | 0.34354
-7 | 0.067 | 0.00888 | -0.2166 | 7.545
-6.5 | 0.1282 | 0.00794 | -0.2172 | 16.1461
-6 | 0.1901 | 0.00725 | -0.2179 | 26.2207
-5.5 | 0.2515 | 0.00619 | -0.2186 | 40.63
-5 | 0.3122 | 0.00582 | -0.219 | 53.6426
-4.5 | 0.3725 | 0.0054 | -0.2194 | 68.9815
-4 | 0.4318 | 0.00518 | -0.2195 | 83.3591
-3.5 | 0.4922 | 0.00491 | -0.22 | 100.2444
-3 | 0.5519 | 0.00473 | -0.2203 | 116.6808
-2.5 | 0.6098 | 0.00467 | -0.2202 | 130.5782
-2 | 0.6686 | 0.0046 | -0.2204 | 145.3478
-1.5 | 0.7266 | 0.00452 | -0.2204 | 160.7522
-1 | 0.7832 | 0.00451 | -0.2201 | 173.6585
-0.5 | 0.837 | 0.00461 | -0.2191 | 181.5618
0 | 0.8809 | 0.00513 | -0.216 | 171.7154
0.5 | 0.9264 | 0.00576 | -0.2134 | 160.8333
1 | 0.969 | 0.00667 | -0.2103 | 145.2774
1.5 | 1.0172 | 0.00733 | -0.2085 | 138.7722
2 | 1.0616 | 0.00837 | -0.2062 | 126.8339
2.5 | 1.126 | 0.00817 | -0.2084 | 137.8213
3 | 1.1726 | 0.00909 | -0.2061 | 128.9989
3.5 | 1.2213 | 0.00981 | -0.2041 | 124.4954
4 | 1.2727 | 0.01025 | -0.2025 | 124.1659
4.5 | 1.3242 | 0.0106 | -0.201 | 124.9245
5.5 | 1.4167 | 0.01192 | -0.1956 | 118.8507
6 | 1.4669 | 0.01257 | -0.1936 | 116.6985
6.5 | 1.5152 | 0.01337 | -0.1913 | 113.3283
7 | 1.562 | 0.01416 | -0.1886 | 110.3107
7.5 | 1.603 | 0.01532 | -0.1846 | 104.6345
8 | 1.6446 | 0.01627 | -0.1808 | 101.0817
8.5 | 1.6844 | 0.01746 | -0.1767 | 96.4719
9 | 1.7213 | 0.01889 | -0.1721 | 91.1223
9.5 | 1.7466 | 0.02161 | -0.1655 | 80.8237
10 | 1.7794 | 0.0235 | -0.1605 | 75.7191
10.5 | 1.8084 | 0.02576 | -0.155 | 70.2019
11 | 1.8275 | 0.02912 | -0.1484 | 62.7576
11.5 | 1.8409 | 0.03302 | -0.1415 | 55.7511
12 | 1.8422 | 0.03823 | -0.1339 | 48.1873
12.5 | 1.8285 | 0.04516 | -0.1261 | 40.4894
13 | 1.8087 | 0.05307 | -0.1197 | 34.0814
13.5 | 1.7749 | 0.06333 | -0.1151 | 28.0262
14 | 1.7308 | 0.07655 | -0.1142 | 22.6101
14.5 | 1.688 | 0.09177 | -0.1179 | 18.3938
15 | 1.6399 | 0.11103 | -0.1276 | 14.7699
15.5 | 1.6016 | 0.13173 | -0.1409 | 12.1582
16 | 1.5554 | 0.15713 | -0.1575 | 9.8988
16.5 | 1.4989 | 0.18479 | -0.1752 | 8.1114
17 | 1.3718 | 0.2486 | -0.2175 | 5.5181

## 63. Re 3M Mach 0.50 (1)
BIGFOIL.COM POLAR EXPORT
goe804
GOE 804 (EA 8) |  |  |  | Cl Max: | 1.83 | at alpha= | 7 | deg
JavaFoil+Calcfoil stall+Eppler ext transition |  |  |  | L/D Max: |  | at alpha= | -20 | deg
Re: | 3000000 |  |  | Cd Min: |  | at alpha= | -20 | deg
Mach: | 0.5 |  |  | Cl=0 at alpha= | -9.7381 | deg
@ Cl=0.1, Cd=
@ Cl=0.4, Cd=
@ Cl=0.6, Cd=
alpha (deg) | Cl | Cd | Cm | Cl/Cd
-20 | -0.41 |  | -0.063
-19.5 | -0.392 |  | -0.065
-19 | -0.373 |  | -0.066
-18.5 | -0.355 |  | -0.067
-18 | -0.336 |  | -0.069
-17.5 | -0.317 |  | -0.07
-17 | -0.298 |  | -0.071
-16.5 | -0.278 |  | -0.072
-16 | -0.259 |  | -0.074
-15.5 | -0.239 |  | -0.075
-15 | -0.219 |  | -0.077
-14.5 | -0.2 |  | -0.08
-14 | -0.179 |  | -0.081
-13.5 | -0.159 |  | -0.082
-13 | -0.138 |  | -0.073
-12.5 | -0.117 |  | -0.081
-12 | -0.096 |  | -0.08
-11.5 | -0.075 |  | -0.08
-11 | -0.054 |  | -0.08
-10.5 | -0.033 |  | -0.081
-10 | -0.011 |  | -0.082
-9.5 | 0.01 |  | -0.083
-9 | 0.053 |  | -0.096
-8.5 | 0.098 |  | -0.103
-8 | 0.147 |  | -0.112
-7.5 | 0.196 |  | -0.121
-7 | 0.251 |  | -0.142
-6.5 | 0.348 |  | -0.194
-6 | 0.407 |  | -0.197
-5.5 | 0.465 |  | -0.201
-5 | 0.524 |  | -0.204
-4.5 | 0.582 |  | -0.207
-4 | 0.641 |  | -0.21
-3.5 | 0.7 |  | -0.212
-3 | 0.763 |  | -0.215
-2.5 | 0.823 |  | -0.218
-2 | 0.882 |  | -0.221
-1.5 | 0.943 |  | -0.224
-1 | 1.004 |  | -0.226
-0.5 | 1.065 |  | -0.229
0 | 1.13 |  | -0.232
0.5 | 1.191 |  | -0.235
1 | 1.249 | 0.0092 | -0.237 | 135.755
1.5 | 1.308 | 0.00954 | -0.239 | 137.155
2 | 1.367 | 0.01052 | -0.242 | 129.978
2.5 | 1.424 | 0.01154 | -0.244 | 123.388
3 | 1.48 | 0.01212 | -0.247 | 122.143
3.5 | 1.536 | 0.0128 | -0.249 | 120.022
4 | 1.589 | 0.01351 | -0.252 | 117.69
4.5 | 1.642 | 0.01378 | -0.254 | 119.11
5 | 1.69 | 0.01458 | -0.256 | 115.909
5.5 | 1.735 | 0.01549 | -0.258 | 112.004
6 | 1.776 | 0.01636 | -0.26 | 108.557
6.5 | 1.811 | 0.01751 | -0.262 | 103.46
7 | 1.83 | 0.01873 | -0.264 | 97.713
7.5 | 1.762 | 0.02069 | -0.266 | 85.152
8 | 1.5 | 0.02532 | -0.268 | 59.248
8.5 | 0.889 | 0.07425 | -0.147 | 11.976
9 | 0.916 | 0.07804 | -0.149 | 11.735
9.5 | 0.942 | 0.08388 | -0.151 | 11.23
10 | 0.967 | 0.08605 | -0.147 | 11.232
10.5 | 0.993 | 0.09001 | -0.149 | 11.034
11 | 1.02 | 0.09161 | -0.152 | 11.132
11.5 | 1.047 | 0.0976 | -0.154 | 10.723
12 | 1.073 | 0.09863 | -0.157 | 10.884

## 64. Re 3M Mach 0.50 (2)
BIGFOIL.COM POLAR EXPORT
goe804
GOE 804 (EA 8) |  |  |  | Cl Max: | 1.6599 | at alpha= | 7.5 | deg
XFOIL ncrit=9 |  |  |  | L/D Max: | 188.9 | at alpha= | -0.5 | deg
Re: | 3000000 |  |  | Cd Min: | 0.25278 | at alpha= | -20 | deg
Mach: | 0.5 |  |  | Cl=0 at alpha= | -8.5337 | deg
|  |  |  | @ Cl=0.1, Cd= | 0.061628
|  |  |  | @ Cl=0.4, Cd= | 0.0071042
|  |  |  | @ Cl=0.6, Cd= | 0.0050996
alpha (deg) | Cl | Cd | Cm | Cl/Cd
-20 | -0.5603 | 0.25278 | -0.0191 | -2.2166
-19.5 | -0.5344 | 0.24437 | -0.0253 | -2.1868
-19 | -0.5079 | 0.236 | -0.0317 | -2.1521
-18.5 | -0.4807 | 0.22753 | -0.0381 | -2.1127
-18 | -0.4532 | 0.21905 | -0.0447 | -2.0689
-17.5 | -0.4258 | 0.21078 | -0.051 | -2.0201
-17 | -0.4099 | 0.20379 | -0.0536 | -2.0114
-16.5 | -0.386 | 0.19648 | -0.0585 | -1.9646
-16 | -0.3608 | 0.18833 | -0.0636 | -1.9158
-15.5 | -0.3353 | 0.18042 | -0.0691 | -1.8584
-15 | -0.3095 | 0.17262 | -0.0746 | -1.793
-14.5 | -0.2846 | 0.16467 | -0.08 | -1.7283
-14 | -0.2594 | 0.15693 | -0.0854 | -1.653
-13.5 | -0.2343 | 0.14926 | -0.0908 | -1.5697
-13 | -0.2098 | 0.14145 | -0.0961 | -1.4832
-12.5 | -0.1845 | 0.13401 | -0.1014 | -1.3768
-12 | -0.1586 | 0.12733 | -0.1068 | -1.2456
-11.5 | -0.1463 | 0.12116 | -0.1072 | -1.2075
-11 | -0.1224 | 0.11419 | -0.1119 | -1.0719
-10.5 | -0.0968 | 0.10729 | -0.1169 | -0.90223
-10 | -0.0699 | 0.10035 | -0.1224 | -0.69656
-9.5 | -0.0418 | 0.0936 | -0.128 | -0.44658
-9 | -0.0235 | 0.08739 | -0.1306 | -0.26891
-8.5 | 0.0017 | 0.08099 | -0.1356 | 0.02099
-8 | 0.032 | 0.07425 | -0.1422 | 0.43098
-7 | 0.1071 | 0.06031 | -0.1602 | 1.7758
-6.5 | 0.1524 | 0.05391 | -0.171 | 2.8269
-6 | 0.1914 | 0.04628 | -0.1834 | 4.1357
-5.5 | 0.231 | 0.03814 | -0.1967 | 6.0566
-5 | 0.2897 | 0.02676 | -0.2162 | 10.8259
-4.5 | 0.3875 | 0.00733 | -0.2444 | 52.8649
-4 | 0.4628 | 0.00597 | -0.2453 | 77.5209
-3.5 | 0.535 | 0.0054 | -0.2455 | 99.0741
-3 | 0.6064 | 0.00507 | -0.2458 | 119.6055
-2.5 | 0.6744 | 0.00488 | -0.2456 | 138.1967
-2 | 0.7414 | 0.00483 | -0.2454 | 153.499
-1.5 | 0.8078 | 0.00473 | -0.2452 | 170.7822
-1 | 0.8711 | 0.00472 | -0.2443 | 184.5551
-0.5 | 0.9275 | 0.00491 | -0.2419 | 188.9002
0 | 0.9648 | 0.00579 | -0.2354 | 166.6321
0.5 | 1.0127 | 0.00647 | -0.2315 | 156.5224
1 | 1.0508 | 0.00772 | -0.2257 | 136.114
1.5 | 1.1026 | 0.00832 | -0.2224 | 132.524
2 | 1.1458 | 0.0094 | -0.2176 | 121.8936
2.5 | 1.2112 | 0.00961 | -0.2173 | 126.0354
4 | 1.38 | 0.01177 | -0.2087 | 117.2472
4.5 | 1.4314 | 0.01259 | -0.2041 | 113.6934
5.5 | 1.5294 | 0.01459 | -0.1928 | 104.8252
6 | 1.5773 | 0.01626 | -0.1865 | 97.0049
6.5 | 1.6175 | 0.01865 | -0.1785 | 86.7292
7 | 1.642 | 0.0228 | -0.1683 | 72.0175
7.5 | 1.6599 | 0.02952 | -0.1579 | 56.2297
8 | 1.65 | 0.03863 | -0.1468 | 42.7129
8.5 | 1.6143 | 0.04942 | -0.1364 | 32.6649
9 | 1.5698 | 0.06132 | -0.1299 | 25.6001
9.5 | 1.5234 | 0.0749 | -0.1285 | 20.3391
10 | 1.4793 | 0.09072 | -0.1333 | 16.3062
10.5 | 1.4407 | 0.10927 | -0.1443 | 13.1848
11 | 1.4126 | 0.13038 | -0.1594 | 10.8345
11.5 | 1.3956 | 0.15004 | -0.1718 | 9.3015
12 | 1.3822 | 0.16777 | -0.1833 | 8.2387
12.5 | 1.3776 | 0.18376 | -0.1936 | 7.4967

## 65. Re 4M Mach 0.00 (1)
BIGFOIL.COM POLAR EXPORT
goe804
GOE 804 (EA 8) |  |  |  | Cl Max: | 1.813 | at alpha= | 10 | deg
JavaFoil+Calcfoil stall+Eppler ext transition |  |  |  | L/D Max: | 220.405 | at alpha= | 0.5 | deg
Re: | 4000000 |  |  | Cd Min: | 0.00352 | at alpha= | -2.5 | deg
Mach: | 0 |  |  | Cl=0 at alpha= | -9.7361 | deg
|  |  |  | @ Cl=0.1, Cd= | 0.032526
|  |  |  | @ Cl=0.4, Cd= | 0.0037236
|  |  |  | @ Cl=0.6, Cd= | 0.0035543
alpha (deg) | Cl | Cd | Cm | Cl/Cd
-20 | -0.247 | 0.17118 | -0.048 | -1.445
-19.5 | -0.253 | 0.16229 | -0.049 | -1.557
-19 | -0.257 | 0.1542 | -0.051 | -1.668
-18.5 | -0.261 | 0.1458 | -0.052 | -1.789
-18 | -0.263 | 0.13943 | -0.054 | -1.889
-17.5 | -0.265 | 0.13146 | -0.055 | -2.014
-17 | -0.265 | 0.12461 | -0.057 | -2.124
-16.5 | -0.263 | 0.11848 | -0.059 | -2.219
-16 | -0.259 | 0.11137 | -0.061 | -2.328
-15.5 | -0.254 | 0.1049 | -0.063 | -2.417
-15 | -0.246 | 0.09963 | -0.066 | -2.465
-14.5 | -0.235 | 0.09348 | -0.068 | -2.514
-14 | -0.222 | 0.08782 | -0.07 | -2.526
-13.5 | -0.206 | 0.08242 | -0.073 | -2.497
-13 | -0.187 | 0.07776 | -0.075 | -2.406
-12.5 | -0.165 | 0.07288 | -0.077 | -2.271
-12 | -0.14 | 0.07445 | -0.067 | -1.882
-11.5 | -0.114 | 0.0642 | -0.082 | -1.776
-11 | -0.085 | 0.05941 | -0.087 | -1.425
-10.5 | -0.053 | 0.05472 | -0.092 | -0.966
-10 | -0.019 | 0.0511 | -0.095 | -0.366
-9.5 | 0.017 | 0.04732 | -0.099 | 0.367
-9 | 0.055 | 0.04362 | -0.102 | 1.264
-8.5 | 0.096 | 0.03441 | -0.118 | 2.794
-8 | 0.158 | 0.00521 | -0.161 | 30.293
-7.5 | 0.207 | 0.00455 | -0.164 | 45.512
-7 | 0.257 | 0.0042 | -0.167 | 61.103
-6.5 | 0.307 | 0.00408 | -0.17 | 75.201
-6 | 0.357 | 0.00393 | -0.173 | 90.825
-5.5 | 0.407 | 0.00369 | -0.175 | 110.121
-5 | 0.457 | 0.00357 | -0.178 | 128.108
-4.5 | 0.508 | 0.00363 | -0.18 | 139.867
-4 | 0.56 | 0.00357 | -0.183 | 156.69
-3.5 | 0.611 | 0.00355 | -0.185 | 172.226
-3 | 0.664 | 0.00357 | -0.188 | 186.157
-2.5 | 0.716 | 0.00352 | -0.19 | 203.699
-2 | 0.768 | 0.00361 | -0.193 | 212.96
-1.5 | 0.821 | 0.00433 | -0.195 | 189.571
-1 | 0.873 | 0.00437 | -0.197 | 199.773
-0.5 | 0.926 | 0.00458 | -0.2 | 202.332
0 | 0.982 | 0.00455 | -0.202 | 215.943
0.5 | 1.035 | 0.0047 | -0.204 | 220.405
1 | 1.087 | 0.0076 | -0.206 | 143.035
1.5 | 1.14 | 0.00742 | -0.209 | 153.693
2 | 1.191 | 0.00902 | -0.211 | 132.134
2.5 | 1.244 | 0.00882 | -0.213 | 141.122
3 | 1.296 | 0.00961 | -0.215 | 134.876
3.5 | 1.348 | 0.00993 | -0.217 | 135.747
4 | 1.399 | 0.01035 | -0.219 | 135.117
4.5 | 1.464 | 0.01067 | -0.223 | 137.178
5 | 1.514 | 0.01111 | -0.225 | 136.318
5.5 | 1.564 | 0.01175 | -0.227 | 133.105
6 | 1.613 | 0.01203 | -0.229 | 134.082
6.5 | 1.661 | 0.01097 | -0.231 | 151.397
7 | 1.706 | 0.01137 | -0.233 | 150.086
7.5 | 1.739 | 0.01184 | -0.235 | 146.907
8 | 1.767 | 0.01226 | -0.236 | 144.093
8.5 | 1.788 | 0.0109 | -0.238 | 164.053
9 | 1.803 | 0.0117 | -0.24 | 154.194
9.5 | 1.812 | 0.01233 | -0.241 | 146.887
10 | 1.813 | 0.01366 | -0.243 | 132.765
10.5 | 1.807 | 0.01334 | -0.245 | 135.463
11 | 1.794 | 0.01458 | -0.247 | 123.061
11.5 | 1.773 | 0.01537 | -0.248 | 115.401
12 | 1.746 | 0.01588 | -0.249 | 109.957
12.5 | 1.713 | 0.01654 | -0.251 | 103.555
13 | 1.674 | 0.02549 | -0.252 | 65.691
13.5 | 1.611 | 0.02744 | -0.25 | 58.73
14 | 1.55 | 0.03061 | -0.249 | 50.625
14.5 | 1.479 | 0.03405 | -0.246 | 43.416
15 | 1.257 | 0.08432 | -0.195 | 14.906

## 66. Re 4M Mach 0.00 (2)
BIGFOIL.COM POLAR EXPORT
goe804
GOE 804 (EA 8) |  |  |  | Cl Max: | 2.0583 | at alpha= | 16.5 | deg
XFOIL ncrit=9 |  |  |  | L/D Max: | 175.754 | at alpha= | -1 | deg
Re: | 4000000 |  |  | Cd Min: | 0.11992 | at alpha= | 20 | deg
Mach: | 0 |  |  | Cl=0 at alpha= | -7.7278 | deg
|  |  |  | @ Cl=0.1, Cd= | 0.0063955
|  |  |  | @ Cl=0.4, Cd= | 0.0047604
|  |  |  | @ Cl=0.6, Cd= | 0.0043045
alpha (deg) | Cl | Cd | Cm | Cl/Cd
-10 | -0.2577 | 0.01339 | -0.203 | -19.2457
-9.5 | -0.2006 | 0.01103 | -0.2057 | -18.1868
-9 | -0.1442 | 0.00964 | -0.2071 | -14.9585
-8.5 | -0.0878 | 0.00861 | -0.2081 | -10.1974
-7.5 | 0.0259 | 0.00693 | -0.2099 | 3.7374
-7 | 0.0824 | 0.00651 | -0.2104 | 12.6575
-6.5 | 0.1393 | 0.00614 | -0.2109 | 22.6873
-6 | 0.1959 | 0.00584 | -0.2113 | 33.5445
-5.5 | 0.2533 | 0.00536 | -0.2119 | 47.2575
-5 | 0.3103 | 0.00512 | -0.2123 | 60.6055
-4.5 | 0.3669 | 0.00487 | -0.2126 | 75.3388
-4 | 0.4243 | 0.00468 | -0.2131 | 90.6624
-3.5 | 0.4814 | 0.00449 | -0.2135 | 107.216
-3 | 0.5381 | 0.00434 | -0.2138 | 123.9862
-2.5 | 0.5938 | 0.00431 | -0.2138 | 137.7726
-2 | 0.6504 | 0.00426 | -0.214 | 152.6761
-1.5 | 0.7044 | 0.00425 | -0.2136 | 165.7412
-1 | 0.7575 | 0.00431 | -0.2131 | 175.7541
-0.5 | 0.8006 | 0.00492 | -0.2103 | 162.7236
0 | 0.8479 | 0.00542 | -0.2086 | 156.4391
1 | 0.9397 | 0.00675 | -0.2048 | 139.2148
1.5 | 0.9846 | 0.00759 | -0.2028 | 129.7233
2 | 1.0349 | 0.00805 | -0.202 | 128.559
2.5 | 1.0919 | 0.00808 | -0.2029 | 135.1361
3 | 1.145 | 0.00852 | -0.2031 | 134.3897
3.5 | 1.1938 | 0.0091 | -0.2018 | 131.1868
4 | 1.2447 | 0.00945 | -0.2009 | 131.7143
4.5 | 1.2955 | 0.00977 | -0.2 | 132.5998
5 | 1.3429 | 0.01037 | -0.1985 | 129.4986
5.5 | 1.388 | 0.01085 | -0.1964 | 127.9263
6 | 1.4348 | 0.0113 | -0.1948 | 126.9735
6.5 | 1.4829 | 0.0119 | -0.1935 | 124.6134
7 | 1.5305 | 0.01247 | -0.1921 | 122.7346
7.5 | 1.5759 | 0.01324 | -0.1903 | 119.0257
8 | 1.622 | 0.01385 | -0.1887 | 117.1119
8.5 | 1.6666 | 0.01455 | -0.1869 | 114.543
9 | 1.7091 | 0.0154 | -0.1847 | 110.9805
9.5 | 1.746 | 0.0166 | -0.1813 | 105.1807
10 | 1.7824 | 0.01743 | -0.1779 | 102.2605
10.5 | 1.8181 | 0.01832 | -0.1745 | 99.2413
11 | 1.8517 | 0.0194 | -0.1708 | 95.4485
11.5 | 1.8848 | 0.02056 | -0.1671 | 91.6732
12 | 1.9151 | 0.02191 | -0.1631 | 87.4076
12.5 | 1.9433 | 0.02349 | -0.1589 | 82.7288
13 | 1.9588 | 0.02636 | -0.1528 | 74.3096
13.5 | 1.9818 | 0.02836 | -0.1483 | 69.8801
14 | 2.0052 | 0.03031 | -0.1442 | 66.1564
14.5 | 2.0247 | 0.03264 | -0.1397 | 62.0312
15 | 2.0384 | 0.03562 | -0.1349 | 57.2263
15.5 | 2.049 | 0.03896 | -0.1302 | 52.5924
16 | 2.0562 | 0.04281 | -0.1256 | 48.0308
16.5 | 2.0583 | 0.04735 | -0.1212 | 43.4699
17 | 2.0564 | 0.05271 | -0.1174 | 39.0135
17.5 | 2.0526 | 0.05861 | -0.1145 | 35.0213
18 | 2.0388 | 0.06642 | -0.1124 | 30.6956
18.5 | 2.0194 | 0.07581 | -0.1119 | 26.6376
19 | 2.0032 | 0.08543 | -0.113 | 23.4484
19.5 | 1.9539 | 0.10217 | -0.1181 | 19.124
20 | 1.9085 | 0.11992 | -0.1265 | 15.9148

## 67. Re 4M Mach 0.10 (1)
BIGFOIL.COM POLAR EXPORT
goe804
GOE 804 (EA 8) |  |  |  | Cl Max: | 1.811 | at alpha= | 9.5 | deg
JavaFoil+Calcfoil stall+Eppler ext transition |  |  |  | L/D Max: | 220.986 | at alpha= | 0.5 | deg
Re: | 4000000 |  |  | Cd Min: | 0.00355 | at alpha= | -2.5 | deg
Mach: | 0.1 |  |  | Cl=0 at alpha= | -9.7361 | deg
|  |  |  | @ Cl=0.1, Cd= | 0.032974
|  |  |  | @ Cl=0.4, Cd= | 0.0037641
|  |  |  | @ Cl=0.6, Cd= | 0.0035854
alpha (deg) | Cl | Cd | Cm | Cl/Cd
-20 | -0.224 | 0.17521 | -0.048 | -1.276
-19.5 | -0.23 | 0.16801 | -0.049 | -1.371
-19 | -0.237 | 0.1587 | -0.051 | -1.491
-18.5 | -0.242 | 0.14925 | -0.052 | -1.621
-18 | -0.246 | 0.14227 | -0.054 | -1.731
-17.5 | -0.249 | 0.13479 | -0.055 | -1.851
-17 | -0.251 | 0.12625 | -0.057 | -1.99
-16.5 | -0.251 | 0.12008 | -0.058 | -2.092
-16 | -0.249 | 0.11327 | -0.06 | -2.201
-15.5 | -0.245 | 0.1067 | -0.063 | -2.298
-15 | -0.239 | 0.10011 | -0.065 | -2.384
-14.5 | -0.23 | 0.09446 | -0.068 | -2.43
-14 | -0.218 | 0.08905 | -0.07 | -2.445
-13.5 | -0.203 | 0.0832 | -0.072 | -2.438
-13 | -0.185 | 0.07834 | -0.075 | -2.361
-12.5 | -0.164 | 0.07351 | -0.078 | -2.233
-12 | -0.139 | 0.07479 | -0.067 | -1.864
-11.5 | -0.114 | 0.06454 | -0.082 | -1.761
-11 | -0.084 | 0.0599 | -0.087 | -1.411
-10.5 | -0.053 | 0.05512 | -0.092 | -0.958
-10 | -0.019 | 0.05137 | -0.095 | -0.365
-9.5 | 0.017 | 0.04751 | -0.099 | 0.366
-9 | 0.055 | 0.04385 | -0.103 | 1.261
-8.5 | 0.096 | 0.03488 | -0.118 | 2.764
-8 | 0.158 | 0.00533 | -0.161 | 29.732
-7.5 | 0.208 | 0.00456 | -0.165 | 45.647
-7 | 0.258 | 0.00423 | -0.168 | 61.051
-6.5 | 0.308 | 0.0041 | -0.171 | 75.136
-6 | 0.358 | 0.00397 | -0.173 | 90.311
-5.5 | 0.409 | 0.00372 | -0.176 | 110.01
-5 | 0.46 | 0.00361 | -0.179 | 127.368
-4.5 | 0.511 | 0.00367 | -0.181 | 139.134
-4 | 0.562 | 0.0036 | -0.184 | 155.978
-3.5 | 0.614 | 0.00358 | -0.186 | 171.217
-3 | 0.668 | 0.00356 | -0.189 | 187.616
-2.5 | 0.72 | 0.00355 | -0.191 | 202.815
-2 | 0.772 | 0.00356 | -0.194 | 216.989
-1.5 | 0.825 | 0.0043 | -0.196 | 191.6
-1 | 0.877 | 0.0044 | -0.198 | 199.552
-0.5 | 0.93 | 0.00457 | -0.201 | 203.662
0 | 0.987 | 0.00453 | -0.203 | 217.893
0.5 | 1.04 | 0.00471 | -0.205 | 220.986
1 | 1.092 | 0.00765 | -0.207 | 142.826
1.5 | 1.146 | 0.00746 | -0.21 | 153.52
2 | 1.197 | 0.00909 | -0.212 | 131.743
2.5 | 1.25 | 0.00887 | -0.214 | 140.907
3 | 1.302 | 0.00968 | -0.216 | 134.516
3.5 | 1.354 | 0.01 | -0.218 | 135.389
4 | 1.405 | 0.01041 | -0.22 | 134.964
4.5 | 1.471 | 0.01073 | -0.225 | 137.102
5 | 1.521 | 0.0112 | -0.227 | 135.866
5.5 | 1.571 | 0.01182 | -0.228 | 132.925
6 | 1.62 | 0.01214 | -0.23 | 133.42
6.5 | 1.668 | 0.01101 | -0.232 | 151.462
7 | 1.713 | 0.01141 | -0.234 | 150.068
7.5 | 1.745 | 0.01188 | -0.236 | 146.846
8 | 1.772 | 0.01231 | -0.237 | 143.923
8.5 | 1.792 | 0.01294 | -0.239 | 138.5
9 | 1.805 | 0.01173 | -0.241 | 153.968
9.5 | 1.811 | 0.01238 | -0.243 | 146.297
10 | 1.81 | 0.01978 | -0.244 | 91.47
10.5 | 1.8 | 0.01344 | -0.246 | 133.921
11 | 1.782 | 0.01419 | -0.248 | 125.622
11.5 | 1.757 | 0.01551 | -0.249 | 113.287
12 | 1.725 | 0.01606 | -0.251 | 107.43
12.5 | 1.686 | 0.01729 | -0.252 | 97.527
13 | 1.641 | 0.02627 | -0.253 | 62.463
13.5 | 1.568 | 0.02827 | -0.251 | 55.478
14 | 1.498 | 0.03149 | -0.249 | 47.555
14.5 | 1.267 | 0.07701 | -0.2 | 16.448

## 68. Re 4M Mach 0.10 (2)
BIGFOIL.COM POLAR EXPORT
goe804
GOE 804 (EA 8) |  |  |  | Cl Max: | 2.0285 | at alpha= | 15.5 | deg
XFOIL ncrit=9 |  |  |  | L/D Max: | 176.227 | at alpha= | -1 | deg
Re: | 4000000 |  |  | Cd Min: | 0.17165 | at alpha= | 20 | deg
Mach: | 0.1 |  |  | Cl=0 at alpha= | -7.705 | deg
|  |  |  | @ Cl=0.1, Cd= | 0.0064771
|  |  |  | @ Cl=0.4, Cd= | 0.0047851
|  |  |  | @ Cl=0.6, Cd= | 0.004317
alpha (deg) | Cl | Cd | Cm | Cl/Cd
-9.5 | -0.2047 | 0.01278 | -0.206 | -16.0172
-9 | -0.1484 | 0.01052 | -0.208 | -14.1065
-8.5 | -0.0915 | 0.00909 | -0.2093 | -10.066
-7.5 | 0.0236 | 0.00714 | -0.2111 | 3.3053
-7 | 0.0809 | 0.00661 | -0.2116 | 12.239
-6.5 | 0.1384 | 0.00621 | -0.2121 | 22.2866
-6 | 0.1956 | 0.00589 | -0.2125 | 33.2088
-5.5 | 0.2536 | 0.0054 | -0.213 | 46.963
-5 | 0.3111 | 0.00514 | -0.2134 | 60.5253
-4.5 | 0.3681 | 0.00489 | -0.2137 | 75.2761
-4 | 0.4259 | 0.0047 | -0.2142 | 90.617
-3.5 | 0.4834 | 0.00451 | -0.2145 | 107.184
-3 | 0.5406 | 0.00435 | -0.2148 | 124.2759
-2.5 | 0.5966 | 0.00432 | -0.2149 | 138.1019
-2 | 0.6536 | 0.00427 | -0.2151 | 153.0679
-1.5 | 0.7079 | 0.00426 | -0.2147 | 166.1737
-1 | 0.7613 | 0.00432 | -0.2141 | 176.2269
-0.5 | 0.8043 | 0.00493 | -0.2113 | 163.144
0 | 0.8518 | 0.00544 | -0.2095 | 156.5809
0.5 | 0.8975 | 0.00609 | -0.2075 | 147.3727
1 | 0.9439 | 0.00677 | -0.2057 | 139.4239
1.5 | 0.9886 | 0.00765 | -0.2035 | 129.2288
2 | 1.0395 | 0.00809 | -0.2028 | 128.492
2.5 | 1.0968 | 0.00813 | -0.2036 | 134.9077
3 | 1.1504 | 0.00856 | -0.2038 | 134.3925
3.5 | 1.1995 | 0.00915 | -0.2025 | 131.0929
4 | 1.2508 | 0.00949 | -0.2015 | 131.8019
4.5 | 1.3017 | 0.00984 | -0.2006 | 132.2866
5 | 1.3493 | 0.01045 | -0.199 | 129.1196
5.5 | 1.3949 | 0.01094 | -0.1968 | 127.5046
6 | 1.4418 | 0.0114 | -0.1951 | 126.4737
6.5 | 1.4903 | 0.012 | -0.1937 | 124.1917
7 | 1.538 | 0.01261 | -0.1922 | 121.9667
7.5 | 1.5839 | 0.01338 | -0.1903 | 118.3782
8 | 1.63 | 0.01402 | -0.1885 | 116.2625
8.5 | 1.6746 | 0.01477 | -0.1864 | 113.3785
9 | 1.7157 | 0.01577 | -0.1837 | 108.7952
9.5 | 1.7516 | 0.01691 | -0.1799 | 103.5837
10 | 1.7879 | 0.0178 | -0.1762 | 100.4438
10.5 | 1.8238 | 0.01879 | -0.1727 | 97.0623
11 | 1.8574 | 0.01998 | -0.1688 | 92.963
11.5 | 1.8899 | 0.02126 | -0.1648 | 88.8946
12 | 1.9199 | 0.0228 | -0.1606 | 84.2061
12.5 | 1.9383 | 0.02551 | -0.1546 | 75.982
13 | 1.9608 | 0.02771 | -0.1496 | 70.7615
13.5 | 1.9815 | 0.03004 | -0.1447 | 65.9621
14 | 2.0011 | 0.03248 | -0.14 | 61.6102
14.5 | 2.0164 | 0.03541 | -0.1351 | 56.9444
15 | 2.024 | 0.0392 | -0.1297 | 51.6327
15.5 | 2.0285 | 0.04347 | -0.1247 | 46.6644
16 | 2.026 | 0.04871 | -0.12 | 41.5931
16.5 | 2.02 | 0.05477 | -0.116 | 36.8815
17 | 2.0092 | 0.06191 | -0.1131 | 32.4536
17.5 | 1.9959 | 0.07007 | -0.1116 | 28.4844
18 | 1.9669 | 0.08152 | -0.1121 | 24.1278
18.5 | 1.9291 | 0.09585 | -0.1158 | 20.1262
19 | 1.9039 | 0.10909 | -0.1211 | 17.4526
19.5 | 1.8114 | 0.13909 | -0.1387 | 13.0232
20 | 1.7231 | 0.17165 | -0.1611 | 10.0385

## 69. Re 4M Mach 0.25 (1)
BIGFOIL.COM POLAR EXPORT
goe804
GOE 804 (EA 8) |  |  |  | Cl Max: | 1.807 | at alpha= | 8.5 | deg
JavaFoil+Calcfoil stall+Eppler ext transition |  |  |  | L/D Max: |  | at alpha= | -19.5 | deg
Re: | 4000000 |  |  | Cd Min: |  | at alpha= | -19.5 | deg
Mach: | 0.25 |  |  | Cl=0 at alpha= | -9.7432 | deg
@ Cl=0.1, Cd=
|  |  |  | @ Cl=0.4, Cd= | 0.0038292
|  |  |  | @ Cl=0.6, Cd= | 0.003587
alpha (deg) | Cl | Cd | Cm | Cl/Cd
-19.5 | -0.042 |  | -0.059
-19 | -0.04 |  | -0.061
-18.5 | -0.038 |  | -0.062
-18 | -0.059 |  | -0.062
-17.5 | -0.099 |  | -0.06
-17 | -0.124 |  | -0.058
-16.5 | -0.143 |  | -0.059
-16 | -0.159 |  | -0.059
-15.5 | -0.171 |  | -0.061
-15 | -0.179 |  | -0.063
-14.5 | -0.182 |  | -0.064
-14 | -0.182 |  | -0.066
-13.5 | -0.177 |  | -0.069
-13 | -0.167 |  | -0.072
-12.5 | -0.152 |  | -0.076
-12 | -0.132 |  | -0.068
-11.5 | -0.11 |  | -0.082
-11 | -0.083 |  | -0.085
-10.5 | -0.052 |  | -0.088
-10 | -0.019 |  | -0.094
-9.5 | 0.018 |  | -0.1
-9 | 0.056 |  | -0.103
-8.5 | 0.096 |  | -0.107
-8 | 0.141 |  | -0.126
-7.5 | 0.213 | 0.00482 | -0.169 | 44.047
-7 | 0.264 | 0.00434 | -0.172 | 60.947
-6.5 | 0.316 | 0.00416 | -0.175 | 75.968
-6 | 0.368 | 0.00403 | -0.178 | 91.118
-5.5 | 0.419 | 0.00371 | -0.181 | 112.951
-5 | 0.472 | 0.00361 | -0.183 | 130.707
-4.5 | 0.524 | 0.00373 | -0.186 | 140.528
-4 | 0.577 | 0.0036 | -0.189 | 160.17
-3.5 | 0.63 | 0.00357 | -0.191 | 176.378
-3 | 0.685 | 0.00357 | -0.194 | 192.217
-2.5 | 0.739 | 0.00372 | -0.196 | 198.819
-2 | 0.793 | 0.00376 | -0.199 | 211.173
-1.5 | 0.847 | 0.00434 | -0.201 | 195.202
-1 | 0.901 | 0.00444 | -0.204 | 203.023
-0.5 | 0.956 | 0.00465 | -0.206 | 205.711
0 | 1.014 | 0.00468 | -0.208 | 216.505
0.5 | 1.068 | 0.00484 | -0.211 | 220.88
1 | 1.121 | 0.00781 | -0.213 | 143.564
1.5 | 1.176 | 0.00762 | -0.215 | 154.416
2 | 1.229 | 0.00937 | -0.217 | 131.196
2.5 | 1.283 | 0.00914 | -0.22 | 140.441
3 | 1.336 | 0.00952 | -0.222 | 140.333
3.5 | 1.388 | 0.01036 | -0.224 | 134.023
4 | 1.441 | 0.01081 | -0.226 | 133.274
4.5 | 1.492 | 0.01125 | -0.228 | 132.704
5 | 1.559 | 0.01165 | -0.233 | 133.771
5.5 | 1.609 | 0.0122 | -0.235 | 131.897
6 | 1.658 | 0.0129 | -0.236 | 128.511
6.5 | 1.706 | 0.01345 | -0.238 | 126.829
7 | 1.75 | 0.01196 | -0.24 | 146.295
7.5 | 1.777 | 0.01462 | -0.242 | 121.596
8 | 1.797 | 0.01305 | -0.244 | 137.721
8.5 | 1.807 | 0.0138 | -0.246 | 130.934
9 | 1.806 | 0.01491 | -0.248 | 121.13
9.5 | 1.794 | 0.0162 | -0.249 | 110.748
10 | 1.769 | 0.01783 | -0.251 | 99.224
10.5 | 1.731 | 0.02222 | -0.253 | 77.903
11 | 1.679 | 0.01597 | -0.254 | 105.145
11.5 | 1.596 | 0.02512 | -0.253 | 63.542
12 | 1.511 | 0.02722 | -0.253 | 55.493
12.5 | 1.414 | 0.02941 | -0.253 | 48.088
13 | 1.119 | 0.08157 | -0.182 | 13.716
13.5 | 1.007 | 0.09753 | -0.16 | 10.322

## 70. Re 4M Mach 0.25 (2)
BIGFOIL.COM POLAR EXPORT
goe804
GOE 804 (EA 8) |  |  |  | Cl Max: | 1.888 | at alpha= | 11.5 | deg
XFOIL ncrit=9 |  |  |  | L/D Max: | 179.312 | at alpha= | -1 | deg
Re: | 4000000 |  |  | Cd Min: | 0.19005 | at alpha= | -17 | deg
Mach: | 0.25 |  |  | Cl=0 at alpha= | -7.6402 | deg
|  |  |  | @ Cl=0.1, Cd= | 0.0072632
|  |  |  | @ Cl=0.4, Cd= | 0.0049432
|  |  |  | @ Cl=0.6, Cd= | 0.0043469
alpha (deg) | Cl | Cd | Cm | Cl/Cd
-17 | -0.3929 | 0.19005 | -0.0502 | -2.0674
-16.5 | -0.3711 | 0.18373 | -0.055 | -2.0198
-16 | -0.3491 | 0.17718 | -0.0598 | -1.9703
-15.5 | -0.3385 | 0.17161 | -0.0606 | -1.9725
-15 | -0.3198 | 0.16505 | -0.0643 | -1.9376
-14.5 | -0.3006 | 0.15801 | -0.0681 | -1.9024
-14 | -0.2811 | 0.15107 | -0.0721 | -1.8607
-13.5 | -0.2614 | 0.14404 | -0.0763 | -1.8148
-13 | -0.242 | 0.13677 | -0.0805 | -1.7694
-12.5 | -0.2216 | 0.12976 | -0.0849 | -1.7078
-12 | -0.2042 | 0.12174 | -0.0897 | -1.6773
-11.5 | -0.1809 | 0.11544 | -0.0943 | -1.567
-11 | -0.1562 | 0.10928 | -0.0992 | -1.4294
-10.5 | -0.1304 | 0.10275 | -0.1044 | -1.2691
-10 | -0.104 | 0.09599 | -0.1101 | -1.0834
-9.5 | -0.092 | 0.0906 | -0.111 | -1.0155
-9 | -0.0687 | 0.08366 | -0.1163 | -0.82118
-8.5 | -0.0515 | 0.07335 | -0.1251 | -0.70211
-7.5 | 0.0084 | 0.01001 | -0.2161 | 0.83916
-7 | 0.071 | 0.00767 | -0.218 | 9.2568
-6.5 | 0.1323 | 0.00681 | -0.2185 | 19.4273
-6 | 0.1929 | 0.00628 | -0.2188 | 30.7166
-5.5 | 0.2534 | 0.00587 | -0.219 | 43.1687
-5 | 0.3147 | 0.00529 | -0.2196 | 59.4896
-4.5 | 0.3741 | 0.00508 | -0.2197 | 73.6417
-4 | 0.4347 | 0.00476 | -0.2201 | 91.3235
-3.5 | 0.4944 | 0.00457 | -0.2204 | 108.1838
-3 | 0.5539 | 0.00441 | -0.2207 | 125.6009
-2.5 | 0.6123 | 0.00433 | -0.2208 | 141.4088
-2 | 0.6707 | 0.00433 | -0.2208 | 154.8961
-1.5 | 0.7271 | 0.00428 | -0.2205 | 169.8832
-1 | 0.7818 | 0.00436 | -0.2197 | 179.3119
-0.5 | 0.8244 | 0.00503 | -0.2164 | 163.8966
0 | 0.8731 | 0.00554 | -0.2145 | 157.5993
0.5 | 0.9159 | 0.00645 | -0.2115 | 142
1 | 0.9669 | 0.00692 | -0.2101 | 139.7254
2 | 1.0647 | 0.00827 | -0.2068 | 128.7424
2.5 | 1.1236 | 0.00835 | -0.2074 | 134.5629
3 | 1.1782 | 0.00895 | -0.2074 | 131.6425
3.5 | 1.2304 | 0.00941 | -0.2061 | 130.7545
4 | 1.2837 | 0.00975 | -0.2049 | 131.6615
4.5 | 1.3355 | 0.0102 | -0.2034 | 130.9314
5 | 1.3848 | 0.01085 | -0.2014 | 127.6313
5.5 | 1.4325 | 0.01136 | -0.1989 | 126.1004
6.5 | 1.5296 | 0.01259 | -0.1942 | 121.4932
7 | 1.5768 | 0.01349 | -0.1915 | 116.8866
7.5 | 1.6241 | 0.01423 | -0.1889 | 114.1321
8 | 1.6671 | 0.01511 | -0.1853 | 110.3309
8.5 | 1.7054 | 0.01634 | -0.1807 | 104.3696
9 | 1.7417 | 0.01786 | -0.1758 | 97.5196
9.5 | 1.7782 | 0.01929 | -0.1711 | 92.1825
10 | 1.8134 | 0.02087 | -0.1662 | 86.8903
10.5 | 1.8466 | 0.02268 | -0.1611 | 81.4198
11 | 1.873 | 0.02517 | -0.1551 | 74.414
11.5 | 1.888 | 0.02885 | -0.1478 | 65.4419
12 | 1.8782 | 0.03519 | -0.1382 | 53.3731
12.5 | 1.8681 | 0.04151 | -0.1299 | 45.0036
13 | 1.8502 | 0.04892 | -0.1226 | 37.8209
13.5 | 1.8206 | 0.05815 | -0.1168 | 31.3087
14 | 1.7791 | 0.07011 | -0.1139 | 25.3758
14.5 | 1.7405 | 0.08345 | -0.1151 | 20.8568
15 | 1.6855 | 0.10222 | -0.1224 | 16.4889
15.5 | 1.6444 | 0.12187 | -0.1341 | 13.4931
16 | 1.5962 | 0.14676 | -0.1508 | 10.8763
16.5 | 1.5426 | 0.17362 | -0.1679 | 8.8849

## 71. Re 4M Mach 0.50 (1)
BIGFOIL.COM POLAR EXPORT
goe804
GOE 804 (EA 8) |  |  |  | Cl Max: | 1.831 | at alpha= | 7 | deg
JavaFoil+Calcfoil stall+Eppler ext transition |  |  |  | L/D Max: |  | at alpha= | -20 | deg
Re: | 4000000 |  |  | Cd Min: |  | at alpha= | -20 | deg
Mach: | 0.5 |  |  | Cl=0 at alpha= | -9.7381 | deg
@ Cl=0.1, Cd=
@ Cl=0.4, Cd=
@ Cl=0.6, Cd=
alpha (deg) | Cl | Cd | Cm | Cl/Cd
-20 | -0.411 |  | -0.064
-19.5 | -0.392 |  | -0.065
-19 | -0.374 |  | -0.067
-18.5 | -0.355 |  | -0.068
-18 | -0.336 |  | -0.069
-17.5 | -0.317 |  | -0.071
-17 | -0.298 |  | -0.072
-16.5 | -0.279 |  | -0.074
-16 | -0.259 |  | -0.075
-15.5 | -0.239 |  | -0.076
-15 | -0.219 |  | -0.078
-14.5 | -0.2 |  | -0.081
-14 | -0.179 |  | -0.082
-13.5 | -0.159 |  | -0.083
-13 | -0.138 |  | -0.074
-12.5 | -0.117 |  | -0.082
-12 | -0.096 |  | -0.08
-11.5 | -0.075 |  | -0.081
-11 | -0.054 |  | -0.081
-10.5 | -0.033 |  | -0.082
-10 | -0.011 |  | -0.083
-9.5 | 0.01 |  | -0.083
-9 | 0.053 |  | -0.098
-8.5 | 0.098 |  | -0.104
-8 | 0.147 |  | -0.114
-7.5 | 0.197 |  | -0.122
-7 | 0.289 |  | -0.19
-6.5 | 0.349 |  | -0.195
-6 | 0.407 |  | -0.198
-5.5 | 0.465 |  | -0.201
-5 | 0.524 |  | -0.204
-4.5 | 0.583 |  | -0.207
-4 | 0.642 |  | -0.21
-3.5 | 0.701 |  | -0.213
-3 | 0.763 |  | -0.215
-2.5 | 0.823 |  | -0.218
-2 | 0.883 |  | -0.221
-1.5 | 0.943 |  | -0.224
-1 | 1.004 |  | -0.226
-0.5 | 1.066 |  | -0.229
0 | 1.13 |  | -0.232
0.5 | 1.19 |  | -0.234
1 | 1.25 | 0.00815 | -0.237 | 153.328
1.5 | 1.31 | 0.00851 | -0.24 | 153.899
2 | 1.367 | 0.01002 | -0.242 | 136.503
2.5 | 1.424 | 0.01101 | -0.245 | 129.427
3 | 1.481 | 0.01155 | -0.247 | 128.231
3.5 | 1.537 | 0.01219 | -0.249 | 126.059
4 | 1.59 | 0.01274 | -0.252 | 124.865
4.5 | 1.642 | 0.01348 | -0.254 | 121.763
5 | 1.691 | 0.01424 | -0.256 | 118.753
5.5 | 1.735 | 0.01501 | -0.258 | 115.596
6 | 1.777 | 0.01586 | -0.261 | 111.98
6.5 | 1.812 | 0.01691 | -0.263 | 107.178
7 | 1.831 | 0.01768 | -0.265 | 103.55
7.5 | 1.764 | 0.01979 | -0.267 | 89.11
8 | 1.501 | 0.02389 | -0.268 | 62.855
8.5 | 0.889 | 0.07041 | -0.148 | 12.632
9 | 0.916 | 0.07612 | -0.15 | 12.035
9.5 | 0.942 | 0.08031 | -0.151 | 11.731
10 | 0.967 | 0.08416 | -0.149 | 11.493
10.5 | 0.994 | 0.08399 | -0.151 | 11.832
11 | 1.02 | 0.09001 | -0.153 | 11.336
11.5 | 1.047 | 0.09356 | -0.156 | 11.191
12 | 1.077 | 0.09523 | -0.164 | 11.304

## 72. Re 4M Mach 0.50 (2)
BIGFOIL.COM POLAR EXPORT
goe804
GOE 804 (EA 8) |  |  |  | Cl Max: | 1.6793 | at alpha= | 7.5 | deg
XFOIL ncrit=9 |  |  |  | L/D Max: | 187.532 | at alpha= | -1 | deg
Re: | 4000000 |  |  | Cd Min: | 0.18066 | at alpha= | 12.5 | deg
Mach: | 0.5 |  |  | Cl=0 at alpha= | -8.75 | deg
|  |  |  | @ Cl=0.1, Cd= | 0.060582
|  |  |  | @ Cl=0.4, Cd= | 0.0061085
|  |  |  | @ Cl=0.6, Cd= | 0.0047213
alpha (deg) | Cl | Cd | Cm | Cl/Cd
-12 | -0.1483 | 0.12466 | -0.1112 | -1.1896
-11.5 | -0.1347 | 0.11902 | -0.112 | -1.1317
-11 | -0.1114 | 0.11286 | -0.1158 | -0.98706
-10.5 | -0.0855 | 0.106 | -0.1206 | -0.8066
-10 | -0.0593 | 0.09919 | -0.1257 | -0.59784
-9.5 | -0.032 | 0.09258 | -0.131 | -0.34565
-9 | -0.013 | 0.08626 | -0.1342 | -0.15071
-8.5 | 0.013 | 0.0794 | -0.1399 | 0.16373
-8 | 0.0417 | 0.07205 | -0.147 | 0.57876
-6 | 0.1875 | 0.04337 | -0.1882 | 4.3233
-5.5 | 0.2319 | 0.03544 | -0.2017 | 6.5435
-5 | 0.3034 | 0.01719 | -0.2317 | 17.6498
-4.5 | 0.3928 | 0.00618 | -0.246 | 63.5599
-4 | 0.4663 | 0.00545 | -0.2461 | 85.5596
-3.5 | 0.5394 | 0.00493 | -0.2464 | 109.4118
-3 | 0.6091 | 0.00469 | -0.2463 | 129.8721
-2.5 | 0.6776 | 0.00451 | -0.2463 | 150.2439
-2 | 0.745 | 0.00445 | -0.2462 | 167.4157
-1.5 | 0.8075 | 0.00449 | -0.2451 | 179.8441
-1 | 0.8664 | 0.00462 | -0.2432 | 187.5325
-0.5 | 0.9081 | 0.00542 | -0.2378 | 167.5461
0 | 0.9563 | 0.00613 | -0.2339 | 156.0033
0.5 | 0.9977 | 0.00724 | -0.2288 | 137.8039
1 | 1.054 | 0.00773 | -0.2266 | 136.3519
1.5 | 1.0997 | 0.00875 | -0.2223 | 125.68
2 | 1.1559 | 0.00913 | -0.2197 | 126.6046
2.5 | 1.2073 | 0.00992 | -0.2163 | 121.7036
3 | 1.2683 | 0.0105 | -0.215 | 120.7905
3.5 | 1.3397 | 0.01068 | -0.2154 | 125.4401
4 | 1.3975 | 0.01114 | -0.2121 | 125.4488
4.5 | 1.4489 | 0.01208 | -0.2074 | 119.9421
5 | 1.5022 | 0.01295 | -0.2026 | 116
5.5 | 1.5479 | 0.01384 | -0.1959 | 111.8425
6 | 1.5991 | 0.01521 | -0.19 | 105.1348
6.5 | 1.6416 | 0.01739 | -0.1821 | 94.3991
7 | 1.6669 | 0.02138 | -0.1716 | 77.9654
7.5 | 1.6793 | 0.02878 | -0.1603 | 58.3495
8 | 1.6623 | 0.03883 | -0.1482 | 42.8097
8.5 | 1.6269 | 0.04907 | -0.1376 | 33.1547
9 | 1.5841 | 0.06047 | -0.1307 | 26.1965
9.5 | 1.5387 | 0.07365 | -0.1288 | 20.8921
10 | 1.4953 | 0.08902 | -0.1329 | 16.7973
10.5 | 1.4583 | 0.10673 | -0.1429 | 13.6634
11 | 1.4291 | 0.12724 | -0.1575 | 11.2315
11.5 | 1.4135 | 0.14682 | -0.1701 | 9.6274
12 | 1.3998 | 0.16444 | -0.1815 | 8.5125
12.5 | 1.393 | 0.18066 | -0.1921 | 7.7106

## 73. Re 5M Mach 0.00 (1)
BIGFOIL.COM POLAR EXPORT
goe804
GOE 804 (EA 8) |  |  |  | Cl Max: | 1.813 | at alpha= | 10 | deg
JavaFoil+Calcfoil stall+Eppler ext transition |  |  |  | L/D Max: | 223.831 | at alpha= | 0 | deg
Re: | 5000000 |  |  | Cd Min: | 0.00341 | at alpha= | -5 | deg
Mach: | 0 |  |  | Cl=0 at alpha= | -9.7361 | deg
|  |  |  | @ Cl=0.1, Cd= | 0.018548
|  |  |  | @ Cl=0.4, Cd= | 0.0035782
|  |  |  | @ Cl=0.6, Cd= | 0.0035535
alpha (deg) | Cl | Cd | Cm | Cl/Cd
-20 | -0.247 | 0.16714 | -0.048 | -1.48
-19.5 | -0.253 | 0.16089 | -0.05 | -1.57
-19 | -0.257 | 0.15298 | -0.051 | -1.681
-18.5 | -0.261 | 0.14453 | -0.053 | -1.805
-18 | -0.263 | 0.13682 | -0.054 | -1.926
-17.5 | -0.265 | 0.13047 | -0.056 | -2.03
-17 | -0.265 | 0.12298 | -0.058 | -2.153
-16.5 | -0.263 | 0.11707 | -0.06 | -2.247
-16 | -0.259 | 0.11002 | -0.062 | -2.358
-15.5 | -0.254 | 0.10368 | -0.064 | -2.447
-15 | -0.246 | 0.09846 | -0.067 | -2.495
-14.5 | -0.235 | 0.0926 | -0.069 | -2.539
-14 | -0.222 | 0.08703 | -0.071 | -2.55
-13.5 | -0.206 | 0.08182 | -0.074 | -2.517
-13 | -0.187 | 0.07683 | -0.076 | -2.436
-12.5 | -0.166 | 0.07212 | -0.078 | -2.295
-12 | -0.14 | 0.07332 | -0.069 | -1.912
-11.5 | -0.114 | 0.06313 | -0.085 | -1.81
-11 | -0.085 | 0.05839 | -0.089 | -1.453
-10.5 | -0.053 | 0.05422 | -0.093 | -0.975
-10 | -0.019 | 0.05034 | -0.096 | -0.372
-9.5 | 0.017 | 0.04674 | -0.1 | 0.372
-9 | 0.055 | 0.04176 | -0.106 | 1.327
-8.5 | 0.103 | 0.017 | -0.142 | 6.041
-8 | 0.158 | 0.00488 | -0.161 | 32.455
-7.5 | 0.207 | 0.00438 | -0.164 | 47.386
-7 | 0.257 | 0.00395 | -0.167 | 65.035
-6.5 | 0.307 | 0.00379 | -0.17 | 80.95
-6 | 0.357 | 0.00369 | -0.173 | 96.864
-5.5 | 0.407 | 0.00356 | -0.175 | 114.359
-5 | 0.458 | 0.00341 | -0.178 | 134.051
-4.5 | 0.509 | 0.00347 | -0.181 | 146.753
-4 | 0.56 | 0.00353 | -0.183 | 158.755
-3.5 | 0.611 | 0.00356 | -0.185 | 171.722
-3 | 0.665 | 0.00354 | -0.188 | 187.612
-2.5 | 0.717 | 0.00369 | -0.191 | 193.982
-2 | 0.769 | 0.00423 | -0.193 | 181.607
-1.5 | 0.821 | 0.0043 | -0.195 | 190.805
-1 | 0.873 | 0.00438 | -0.197 | 199.515
-0.5 | 0.926 | 0.00452 | -0.2 | 204.733
0 | 0.982 | 0.00439 | -0.202 | 223.831
0.5 | 1.034 | 0.00714 | -0.204 | 144.916
1 | 1.087 | 0.00738 | -0.206 | 147.371
1.5 | 1.141 | 0.00715 | -0.209 | 159.557
2 | 1.192 | 0.00868 | -0.211 | 137.312
2.5 | 1.244 | 0.00883 | -0.213 | 140.864
3 | 1.296 | 0.00925 | -0.215 | 140.07
3.5 | 1.348 | 0.00956 | -0.217 | 140.975
4 | 1.413 | 0.00989 | -0.222 | 142.825
4.5 | 1.464 | 0.01027 | -0.224 | 142.584
5 | 1.514 | 0.0107 | -0.226 | 141.571
5.5 | 1.564 | 0.01128 | -0.227 | 138.668
6 | 1.613 | 0.01161 | -0.229 | 138.874
6.5 | 1.661 | 0.01055 | -0.231 | 157.405
7 | 1.706 | 0.01097 | -0.233 | 155.449
7.5 | 1.739 | 0.01131 | -0.235 | 153.742
8 | 1.767 | 0.01 | -0.236 | 176.716
8.5 | 1.788 | 0.01054 | -0.238 | 169.706
9 | 1.803 | 0.01124 | -0.24 | 160.433
9.5 | 1.812 | 0.01186 | -0.242 | 152.748
10 | 1.813 | 0.01309 | -0.243 | 138.547
10.5 | 1.807 | 0.01284 | -0.245 | 140.778
11 | 1.794 | 0.014 | -0.247 | 128.077
11.5 | 1.773 | 0.01479 | -0.248 | 119.922
12 | 1.746 | 0.01521 | -0.25 | 114.796
12.5 | 1.713 | 0.01582 | -0.251 | 108.319
13 | 1.674 | 0.02559 | -0.252 | 65.422
13.5 | 1.631 | 0.02631 | -0.254 | 61.997
14 | 1.558 | 0.02854 | -0.251 | 54.584
14.5 | 1.492 | 0.03185 | -0.249 | 46.86
15 | 1.303 | 0.065 | -0.214 | 20.041

## 74. Re 5M Mach 0.00 (2)
BIGFOIL.COM POLAR EXPORT
goe804
GOE 804 (EA 8) |  |  |  | Cl Max: | 2.1126 | at alpha= | 17.5 | deg
XFOIL ncrit=9 |  |  |  | L/D Max: | 168.278 | at alpha= | -1.5 | deg
Re: | 5000000 |  |  | Cd Min: | 0.09755 | at alpha= | 20 | deg
Mach: | 0 |  |  | Cl=0 at alpha= | -7.7397 | deg
|  |  |  | @ Cl=0.1, Cd= | 0.0059308
|  |  |  | @ Cl=0.4, Cd= | 0.0045405
|  |  |  | @ Cl=0.6, Cd= | 0.0040838
alpha (deg) | Cl | Cd | Cm | Cl/Cd
-10.5 | -0.3086 | 0.01218 | -0.2047 | -25.3366
-10 | -0.2526 | 0.01044 | -0.2066 | -24.1954
-9 | -0.1413 | 0.00833 | -0.2085 | -16.9628
-8.5 | -0.0855 | 0.00761 | -0.2091 | -11.2352
-8 | -0.0292 | 0.00713 | -0.2097 | -4.0954
-7.5 | 0.0269 | 0.00667 | -0.2102 | 4.033
-7 | 0.0843 | 0.00602 | -0.2109 | 14.0033
-6.5 | 0.1406 | 0.0057 | -0.2113 | 24.6667
-6 | 0.1976 | 0.00541 | -0.2118 | 36.525
-5.5 | 0.2548 | 0.00508 | -0.2122 | 50.1575
-5 | 0.3115 | 0.00484 | -0.2126 | 64.3595
-4.5 | 0.3686 | 0.00464 | -0.213 | 79.4397
-4 | 0.4254 | 0.00446 | -0.2133 | 95.3812
-3.5 | 0.4831 | 0.00427 | -0.2139 | 113.1382
-3 | 0.5392 | 0.00416 | -0.214 | 129.6154
-2.5 | 0.5959 | 0.00408 | -0.2143 | 146.0539
-1.5 | 0.7034 | 0.00418 | -0.2134 | 168.2775
-1 | 0.7495 | 0.00463 | -0.2113 | 161.879
-0.5 | 0.7957 | 0.00521 | -0.2094 | 152.7255
0 | 0.8445 | 0.00567 | -0.208 | 148.9418
1 | 0.9407 | 0.00676 | -0.2052 | 139.1568
1.5 | 0.9846 | 0.00771 | -0.203 | 127.7043
2 | 1.0387 | 0.00786 | -0.2029 | 132.1501
2.5 | 1.0894 | 0.0084 | -0.2023 | 129.6905
3 | 1.147 | 0.00852 | -0.2035 | 134.6244
3.5 | 1.1992 | 0.00882 | -0.203 | 135.9637
4 | 1.2511 | 0.00908 | -0.2023 | 137.7863
4.5 | 1.3015 | 0.00948 | -0.2014 | 137.289
5 | 1.3499 | 0.01005 | -0.2 | 134.3184
5.5 | 1.3985 | 0.01052 | -0.1988 | 132.9373
6 | 1.4453 | 0.011 | -0.1971 | 131.3909
6.5 | 1.4912 | 0.0114 | -0.1952 | 130.807
7 | 1.5386 | 0.01202 | -0.1938 | 128.0033
7.5 | 1.5858 | 0.01261 | -0.1924 | 125.7573
8 | 1.6323 | 0.01321 | -0.1909 | 123.5655
8.5 | 1.6771 | 0.01392 | -0.1891 | 120.4813
9 | 1.7192 | 0.01488 | -0.1867 | 115.5376
9.5 | 1.7623 | 0.0156 | -0.1846 | 112.9679
10 | 1.8012 | 0.01636 | -0.1818 | 110.0978
10.5 | 1.8362 | 0.01723 | -0.1781 | 106.5699
11 | 1.8704 | 0.01824 | -0.1744 | 102.5439
11.5 | 1.9027 | 0.01937 | -0.1705 | 98.2292
12 | 1.9327 | 0.02079 | -0.1663 | 92.963
12.5 | 1.9576 | 0.0227 | -0.1614 | 86.2379
13 | 1.9864 | 0.02409 | -0.1574 | 82.4575
13.5 | 2.012 | 0.0258 | -0.1531 | 77.9845
14 | 2.0371 | 0.02752 | -0.1489 | 74.0225
14.5 | 2.0587 | 0.02959 | -0.1445 | 69.5742
15 | 2.076 | 0.03211 | -0.1398 | 64.6528
15.5 | 2.0907 | 0.03493 | -0.1351 | 59.854
16 | 2.1012 | 0.03822 | -0.1303 | 54.9765
16.5 | 2.1088 | 0.04196 | -0.1258 | 50.2574
17 | 2.1125 | 0.04627 | -0.1215 | 45.6559
17.5 | 2.1126 | 0.05127 | -0.1177 | 41.2054
18 | 2.1067 | 0.05736 | -0.1145 | 36.7277
18.5 | 2.0951 | 0.0647 | -0.1122 | 32.3818
19 | 2.0805 | 0.07311 | -0.1113 | 28.4571
19.5 | 2.0468 | 0.08543 | -0.1126 | 23.9588
20 | 2.0204 | 0.09755 | -0.1158 | 20.7114

## 75. Re 5M Mach 0.10 (1)
BIGFOIL.COM POLAR EXPORT
goe804
GOE 804 (EA 8) |  |  |  | Cl Max: | 1.811 | at alpha= | 9.5 | deg
JavaFoil+Calcfoil stall+Eppler ext transition |  |  |  | L/D Max: | 226.034 | at alpha= | 0 | deg
Re: | 5000000 |  |  | Cd Min: | 0.00345 | at alpha= | -5 | deg
Mach: | 0.1 |  |  | Cl=0 at alpha= | -9.7361 | deg
|  |  |  | @ Cl=0.1, Cd= | 0.031795
|  |  |  | @ Cl=0.4, Cd= | 0.0036034
|  |  |  | @ Cl=0.6, Cd= | 0.003548
alpha (deg) | Cl | Cd | Cm | Cl/Cd
-20 | -0.224 | 0.1735 | -0.048 | -1.289
-19.5 | -0.23 | 0.16382 | -0.05 | -1.407
-19 | -0.237 | 0.15514 | -0.051 | -1.525
-18.5 | -0.242 | 0.14795 | -0.053 | -1.636
-18 | -0.246 | 0.1394 | -0.054 | -1.767
-17.5 | -0.25 | 0.13211 | -0.055 | -1.889
-17 | -0.251 | 0.12525 | -0.057 | -2.006
-16.5 | -0.251 | 0.11827 | -0.059 | -2.124
-16 | -0.249 | 0.11193 | -0.061 | -2.228
-15.5 | -0.245 | 0.10543 | -0.064 | -2.327
-15 | -0.239 | 0.09897 | -0.066 | -2.413
-14.5 | -0.23 | 0.09341 | -0.068 | -2.459
-14 | -0.218 | 0.08752 | -0.071 | -2.488
-13.5 | -0.203 | 0.08257 | -0.073 | -2.458
-13 | -0.185 | 0.07777 | -0.076 | -2.38
-12.5 | -0.164 | 0.07269 | -0.078 | -2.259
-12 | -0.139 | 0.07373 | -0.069 | -1.891
-11.5 | -0.114 | 0.06383 | -0.083 | -1.782
-11 | -0.085 | 0.05884 | -0.089 | -1.439
-10.5 | -0.053 | 0.05432 | -0.093 | -0.974
-10 | -0.019 | 0.05059 | -0.096 | -0.371
-9.5 | 0.017 | 0.04693 | -0.1 | 0.371
-9 | 0.055 | 0.04242 | -0.106 | 1.308
-8.5 | 0.097 | 0.03316 | -0.12 | 2.923
-8 | 0.159 | 0.00496 | -0.162 | 32.018
-7.5 | 0.208 | 0.00441 | -0.165 | 47.258
-7 | 0.258 | 0.00397 | -0.168 | 64.998
-6.5 | 0.308 | 0.00381 | -0.171 | 80.888
-6 | 0.359 | 0.00371 | -0.174 | 96.772
-5.5 | 0.409 | 0.00358 | -0.176 | 114.272
-5 | 0.46 | 0.00345 | -0.179 | 133.222
-4.5 | 0.511 | 0.0036 | -0.181 | 141.948
-4 | 0.563 | 0.00349 | -0.184 | 161.143
-3.5 | 0.614 | 0.00357 | -0.186 | 171.862
-3 | 0.668 | 0.00353 | -0.189 | 189
-2.5 | 0.72 | 0.0041 | -0.191 | 175.462
-2 | 0.772 | 0.00422 | -0.194 | 182.96
-1.5 | 0.825 | 0.00428 | -0.196 | 192.941
-1 | 0.878 | 0.0044 | -0.198 | 199.263
-0.5 | 0.931 | 0.00451 | -0.201 | 206.126
0 | 0.987 | 0.00437 | -0.203 | 226.034
0.5 | 1.04 | 0.00713 | -0.205 | 145.722
1 | 1.092 | 0.00742 | -0.207 | 147.185
1.5 | 1.146 | 0.00722 | -0.21 | 158.671
2 | 1.198 | 0.00873 | -0.212 | 137.18
2.5 | 1.25 | 0.00887 | -0.214 | 140.924
3 | 1.302 | 0.00931 | -0.216 | 139.877
3.5 | 1.354 | 0.00962 | -0.218 | 140.746
4 | 1.42 | 0.00995 | -0.223 | 142.716
4.5 | 1.471 | 0.01034 | -0.225 | 142.2
5 | 1.521 | 0.01077 | -0.227 | 141.269
5.5 | 1.571 | 0.01136 | -0.229 | 138.33
6 | 1.62 | 0.01022 | -0.23 | 158.425
6.5 | 1.668 | 0.01057 | -0.232 | 157.741
7 | 1.713 | 0.01102 | -0.234 | 155.443
7.5 | 1.745 | 0.01136 | -0.236 | 153.573
8 | 1.772 | 0.01184 | -0.238 | 149.63
8.5 | 1.792 | 0.01056 | -0.239 | 169.652
9 | 1.805 | 0.01126 | -0.241 | 160.285
9.5 | 1.811 | 0.01191 | -0.243 | 152.1
10 | 1.81 | 0.01906 | -0.245 | 94.957
10.5 | 1.8 | 0.0129 | -0.246 | 139.508
11 | 1.782 | 0.01361 | -0.248 | 130.985
11.5 | 1.757 | 0.01493 | -0.249 | 117.672
12 | 1.725 | 0.01537 | -0.251 | 112.217
12.5 | 1.686 | 0.01683 | -0.252 | 100.15
13 | 1.641 | 0.02539 | -0.253 | 64.617
13.5 | 1.591 | 0.02675 | -0.255 | 59.467
14 | 1.505 | 0.02951 | -0.251 | 51.014
14.5 | 1.343 | 0.05135 | -0.228 | 26.147

## 76. Re 5M Mach 0.10 (2)
BIGFOIL.COM POLAR EXPORT
goe804
GOE 804 (EA 8) |  |  |  | Cl Max: | 2.0843 | at alpha= | 16.5 | deg
XFOIL ncrit=9 |  |  |  | L/D Max: | 169.115 | at alpha= | -1.5 | deg
Re: | 5000000 |  |  | Cd Min: | 0.12608 | at alpha= | 20 | deg
Mach: | 0.1 |  |  | Cl=0 at alpha= | -7.7164 | deg
|  |  |  | @ Cl=0.1, Cd= | 0.0060146
|  |  |  | @ Cl=0.4, Cd= | 0.0045644
|  |  |  | @ Cl=0.6, Cd= | 0.0040812
alpha (deg) | Cl | Cd | Cm | Cl/Cd
-10 | -0.2575 | 0.01176 | -0.2075 | -21.8963
-9 | -0.1457 | 0.00884 | -0.2097 | -16.4819
-8.5 | -0.0892 | 0.00792 | -0.2104 | -11.2626
-8 | -0.0321 | 0.00729 | -0.211 | -4.4033
-7.5 | 0.0245 | 0.00693 | -0.2113 | 3.5354
-7 | 0.0829 | 0.00612 | -0.2122 | 13.5458
-6.5 | 0.1397 | 0.00577 | -0.2125 | 24.2114
-6 | 0.1974 | 0.00545 | -0.2129 | 36.2202
-5.5 | 0.255 | 0.00513 | -0.2133 | 49.7076
-5 | 0.3123 | 0.00486 | -0.2137 | 64.2593
-4.5 | 0.3697 | 0.00467 | -0.2141 | 79.1649
-4 | 0.4271 | 0.00447 | -0.2144 | 95.5481
-3.5 | 0.4852 | 0.00427 | -0.2149 | 113.63
-3 | 0.5416 | 0.00417 | -0.2151 | 129.8801
-2.5 | 0.5987 | 0.00408 | -0.2153 | 146.7402
-1.5 | 0.7069 | 0.00418 | -0.2145 | 169.1148
-1 | 0.7531 | 0.00465 | -0.2123 | 161.957
-0.5 | 0.7995 | 0.00522 | -0.2103 | 153.1609
0 | 0.8483 | 0.00569 | -0.2089 | 149.0861
1 | 0.9449 | 0.00679 | -0.206 | 139.1605
1.5 | 0.9891 | 0.00774 | -0.2038 | 127.7907
2 | 1.0434 | 0.0079 | -0.2036 | 132.0759
2.5 | 1.0942 | 0.00845 | -0.203 | 129.4911
3.5 | 1.2051 | 0.00886 | -0.2037 | 136.0158
4 | 1.2573 | 0.00912 | -0.203 | 137.8618
4.5 | 1.308 | 0.00953 | -0.202 | 137.2508
5 | 1.3567 | 0.01011 | -0.2006 | 134.1939
5.5 | 1.4057 | 0.01059 | -0.1992 | 132.7384
6 | 1.4527 | 0.0111 | -0.1974 | 130.8739
6.5 | 1.4988 | 0.01149 | -0.1955 | 130.4439
7 | 1.5462 | 0.01218 | -0.1939 | 126.9458
7.5 | 1.594 | 0.01274 | -0.1924 | 125.1177
8 | 1.6406 | 0.01337 | -0.1907 | 122.7076
8.5 | 1.6853 | 0.01416 | -0.1886 | 119.0184
9 | 1.7279 | 0.0151 | -0.1861 | 114.4305
9.5 | 1.7698 | 0.01587 | -0.1836 | 111.5186
10 | 1.8069 | 0.0167 | -0.1801 | 108.1976
10.5 | 1.8423 | 0.01765 | -0.1763 | 104.3796
11 | 1.8761 | 0.01877 | -0.1723 | 99.9521
11.5 | 1.9085 | 0.02006 | -0.1682 | 95.1396
12 | 1.9322 | 0.0222 | -0.1627 | 87.036
12.5 | 1.9629 | 0.02356 | -0.1587 | 83.3149
13 | 1.9909 | 0.02516 | -0.1544 | 79.1296
13.5 | 2.015 | 0.02713 | -0.1497 | 74.272
14 | 2.037 | 0.02928 | -0.145 | 69.5697
14.5 | 2.0552 | 0.03182 | -0.14 | 64.5883
15 | 2.0686 | 0.03491 | -0.1349 | 59.2552
15.5 | 2.0782 | 0.03842 | -0.1298 | 54.0916
16 | 2.0833 | 0.04258 | -0.1248 | 48.9267
16.5 | 2.0843 | 0.04735 | -0.1202 | 44.019
17 | 2.0821 | 0.05284 | -0.1163 | 39.4039
17.5 | 2.0745 | 0.05937 | -0.1131 | 34.9419
18 | 2.0582 | 0.06772 | -0.1112 | 30.3928
18.5 | 2.0344 | 0.07801 | -0.111 | 26.0787
19 | 2.0087 | 0.08957 | -0.113 | 22.426
19.5 | 1.9531 | 0.10803 | -0.1198 | 18.0792
20 | 1.9089 | 0.12608 | -0.1292 | 15.1404

## 77. Re 5M Mach 0.25 (1)
BIGFOIL.COM POLAR EXPORT
goe804
GOE 804 (EA 8) |  |  |  | Cl Max: | 1.807 | at alpha= | 8.5 | deg
JavaFoil+Calcfoil stall+Eppler ext transition |  |  |  | L/D Max: |  | at alpha= | -19.5 | deg
Re: | 5000000 |  |  | Cd Min: |  | at alpha= | -19.5 | deg
Mach: | 0.25 |  |  | Cl=0 at alpha= | -9.7432 | deg
@ Cl=0.1, Cd=
|  |  |  | @ Cl=0.4, Cd= | 0.0036985
|  |  |  | @ Cl=0.6, Cd= | 0.0035777
alpha (deg) | Cl | Cd | Cm | Cl/Cd
-19.5 | -0.042 |  | -0.059
-19 | -0.04 |  | -0.061
-18.5 | -0.038 |  | -0.062
-18 | -0.059 |  | -0.063
-17.5 | -0.1 |  | -0.061
-17 | -0.124 |  | -0.059
-16.5 | -0.143 |  | -0.059
-16 | -0.159 |  | -0.059
-15.5 | -0.171 |  | -0.061
-15 | -0.179 |  | -0.063
-14.5 | -0.183 |  | -0.065
-14 | -0.182 |  | -0.067
-13.5 | -0.177 |  | -0.07
-13 | -0.167 |  | -0.073
-12.5 | -0.152 |  | -0.077
-12 | -0.133 |  | -0.069
-11.5 | -0.11 |  | -0.083
-11 | -0.083 |  | -0.086
-10.5 | -0.052 |  | -0.091
-10 | -0.019 |  | -0.096
-9.5 | 0.018 |  | -0.1
-9 | 0.056 |  | -0.104
-8.5 | 0.097 |  | -0.114
-8 | 0.153 |  | -0.153
-7.5 | 0.213 | 0.00452 | -0.169 | 47.087
-7 | 0.264 | 0.00401 | -0.173 | 65.898
-6.5 | 0.316 | 0.00387 | -0.175 | 81.712
-6 | 0.368 | 0.00376 | -0.178 | 97.763
-5.5 | 0.42 | 0.00366 | -0.181 | 114.724
-5 | 0.472 | 0.00347 | -0.184 | 135.877
-4.5 | 0.524 | 0.00365 | -0.186 | 143.403
-4 | 0.577 | 0.00353 | -0.189 | 163.639
-3.5 | 0.63 | 0.00364 | -0.191 | 173.33
-3 | 0.686 | 0.00354 | -0.194 | 193.558
-2.5 | 0.74 | 0.00423 | -0.196 | 174.855
-2 | 0.793 | 0.00427 | -0.199 | 185.625
-1.5 | 0.847 | 0.00434 | -0.201 | 195.392
-1 | 0.902 | 0.00445 | -0.204 | 202.792
-0.5 | 0.956 | 0.00457 | -0.206 | 208.968
0 | 1.013 | 0.00571 | -0.208 | 177.51
0.5 | 1.068 | 0.00733 | -0.211 | 145.638
1 | 1.122 | 0.00758 | -0.213 | 148.031
1.5 | 1.177 | 0.00734 | -0.215 | 160.34
2 | 1.229 | 0.00901 | -0.217 | 136.367
2.5 | 1.284 | 0.00881 | -0.22 | 145.745
3 | 1.337 | 0.00917 | -0.222 | 145.732
3.5 | 1.389 | 0.00997 | -0.224 | 139.328
4 | 1.441 | 0.0104 | -0.226 | 138.534
4.5 | 1.508 | 0.01075 | -0.231 | 140.353
5 | 1.559 | 0.01122 | -0.233 | 138.907
5.5 | 1.609 | 0.01171 | -0.235 | 137.416
6 | 1.658 | 0.01245 | -0.237 | 133.208
6.5 | 1.706 | 0.01102 | -0.238 | 154.802
7 | 1.75 | 0.01149 | -0.24 | 152.218
7.5 | 1.777 | 0.01401 | -0.242 | 126.818
8 | 1.797 | 0.01258 | -0.244 | 142.852
8.5 | 1.807 | 0.01323 | -0.246 | 136.587
9 | 1.806 | 0.0144 | -0.248 | 125.459
9.5 | 1.794 | 0.0128 | -0.249 | 140.193
10 | 1.769 | 0.01428 | -0.251 | 123.916
10.5 | 1.731 | 0.02115 | -0.253 | 81.857
11 | 1.679 | 0.01528 | -0.255 | 109.874
11.5 | 1.614 | 0.024 | -0.256 | 67.223
12 | 1.515 | 0.02603 | -0.254 | 58.209
12.5 | 1.42 | 0.02775 | -0.254 | 51.167
13 | 1.128 | 0.07576 | -0.189 | 14.892
13.5 | 1.009 | 0.09426 | -0.164 | 10.706

## 78. Re 5M Mach 0.25 (2)
BIGFOIL.COM POLAR EXPORT
goe804
GOE 804 (EA 8) |  |  |  | Cl Max: | 1.922 | at alpha= | 12 | deg
XFOIL ncrit=9 |  |  |  | L/D Max: | 171.991 | at alpha= | -1.5 | deg
Re: | 5000000 |  |  | Cd Min: | 0.17558 | at alpha= | 17 | deg
Mach: | 0.25 |  |  | Cl=0 at alpha= | -7.5901 | deg
|  |  |  | @ Cl=0.1, Cd= | 0.006788
|  |  |  | @ Cl=0.4, Cd= | 0.0046764
|  |  |  | @ Cl=0.6, Cd= | 0.0041315
alpha (deg) | Cl | Cd | Cm | Cl/Cd
-8 | -0.0505 | 0.01022 | -0.2165 | -4.9413
-7.5 | 0.0111 | 0.00818 | -0.218 | 1.357
-7 | 0.0725 | 0.00723 | -0.2185 | 10.0277
-6.5 | 0.1341 | 0.00624 | -0.2191 | 21.4904
-6 | 0.1952 | 0.00576 | -0.2194 | 33.8889
-5.5 | 0.2552 | 0.00542 | -0.2195 | 47.0849
-5 | 0.3163 | 0.00499 | -0.2199 | 63.3868
-4.5 | 0.3759 | 0.00478 | -0.2201 | 78.6402
-4 | 0.4364 | 0.00452 | -0.2205 | 96.5487
-3.5 | 0.4965 | 0.00433 | -0.2209 | 114.6651
-3 | 0.5553 | 0.0042 | -0.221 | 132.2143
-2.5 | 0.614 | 0.00411 | -0.2212 | 149.3917
-2 | 0.6716 | 0.00412 | -0.2211 | 163.0097
-1.5 | 0.7258 | 0.00422 | -0.2202 | 171.9905
-1 | 0.7724 | 0.00471 | -0.2177 | 163.9915
-0.5 | 0.8196 | 0.0053 | -0.2155 | 154.6415
0 | 0.8664 | 0.00597 | -0.2132 | 145.1256
0.5 | 0.9147 | 0.00661 | -0.2114 | 138.3812
1 | 0.968 | 0.00695 | -0.2105 | 139.2806
1.5 | 1.0133 | 0.00789 | -0.2081 | 128.4284
2.5 | 1.1188 | 0.00877 | -0.2062 | 127.5713
3 | 1.1769 | 0.00904 | -0.2067 | 130.1881
3.5 | 1.2368 | 0.00909 | -0.2074 | 136.0616
4 | 1.291 | 0.00937 | -0.2064 | 137.7801
4.5 | 1.3422 | 0.00993 | -0.2049 | 135.1662
5 | 1.3928 | 0.01052 | -0.2031 | 132.3954
5.5 | 1.4437 | 0.01103 | -0.2013 | 130.8885
6.5 | 1.5393 | 0.0121 | -0.1962 | 127.2149
7 | 1.5885 | 0.01282 | -0.1939 | 123.908
7.5 | 1.637 | 0.01355 | -0.1915 | 120.8118
8 | 1.6821 | 0.01446 | -0.1882 | 116.3278
8.5 | 1.7214 | 0.01561 | -0.1838 | 110.2755
9 | 1.7611 | 0.01665 | -0.1795 | 105.7718
9.5 | 1.799 | 0.01794 | -0.1748 | 100.2787
10 | 1.8365 | 0.01925 | -0.1702 | 95.4026
10.5 | 1.8696 | 0.02101 | -0.1649 | 88.9862
11 | 1.8874 | 0.02442 | -0.1574 | 77.2891
11.5 | 1.9105 | 0.02717 | -0.151 | 70.3165
12 | 1.922 | 0.03113 | -0.1435 | 61.7411
12.5 | 1.9198 | 0.03647 | -0.1352 | 52.6405
13 | 1.9068 | 0.04305 | -0.1271 | 44.2927
13.5 | 1.8828 | 0.05114 | -0.1199 | 36.8166
14 | 1.8436 | 0.06184 | -0.1147 | 29.8124
14.5 | 1.806 | 0.07379 | -0.1131 | 24.4749
15 | 1.7527 | 0.09023 | -0.1166 | 19.4248
15.5 | 1.7119 | 0.10731 | -0.1243 | 15.9528
16 | 1.6637 | 0.1292 | -0.138 | 12.8769
16.5 | 1.6236 | 0.15183 | -0.1531 | 10.6935
17 | 1.5784 | 0.17558 | -0.1684 | 8.9896

## 79. Re 5M Mach 0.50 (1)
BIGFOIL.COM POLAR EXPORT
goe804
GOE 804 (EA 8) |  |  |  | Cl Max: | 1.831 | at alpha= | 7 | deg
JavaFoil+Calcfoil stall+Eppler ext transition |  |  |  | L/D Max: |  | at alpha= | -20 | deg
Re: | 5000000 |  |  | Cd Min: |  | at alpha= | -20 | deg
Mach: | 0.5 |  |  | Cl=0 at alpha= | -9.7381 | deg
@ Cl=0.1, Cd=
@ Cl=0.4, Cd=
@ Cl=0.6, Cd=
alpha (deg) | Cl | Cd | Cm | Cl/Cd
-20 | -0.411 |  | -0.065
-19.5 | -0.392 |  | -0.066
-19 | -0.374 |  | -0.067
-18.5 | -0.355 |  | -0.069
-18 | -0.336 |  | -0.07
-17.5 | -0.317 |  | -0.071
-17 | -0.298 |  | -0.073
-16.5 | -0.279 |  | -0.074
-16 | -0.259 |  | -0.076
-15.5 | -0.239 |  | -0.077
-15 | -0.22 |  | -0.078
-14.5 | -0.2 |  | -0.081
-14 | -0.179 |  | -0.082
-13.5 | -0.159 |  | -0.083
-13 | -0.138 |  | -0.076
-12.5 | -0.118 |  | -0.083
-12 | -0.097 |  | -0.082
-11.5 | -0.075 |  | -0.081
-11 | -0.054 |  | -0.082
-10.5 | -0.033 |  | -0.083
-10 | -0.011 |  | -0.083
-9.5 | 0.01 |  | -0.084
-9 | 0.053 |  | -0.098
-8.5 | 0.098 |  | -0.104
-8 | 0.147 |  | -0.116
-7.5 | 0.197 |  | -0.123
-7 | 0.29 |  | -0.191
-6.5 | 0.35 |  | -0.195
-6 | 0.408 |  | -0.198
-5.5 | 0.466 |  | -0.201
-5 | 0.524 |  | -0.204
-4.5 | 0.583 |  | -0.207
-4 | 0.642 |  | -0.21
-3.5 | 0.701 |  | -0.213
-3 | 0.763 |  | -0.215
-2.5 | 0.823 |  | -0.218
-2 | 0.883 |  | -0.221
-1.5 | 0.944 |  | -0.224
-1 | 1.005 |  | -0.227
-0.5 | 1.066 |  | -0.229
0 | 1.129 |  | -0.232
0.5 | 1.191 |  | -0.235
1 | 1.251 | 0.00789 | -0.237 | 158.471
1.5 | 1.31 | 0.00822 | -0.24 | 159.292
2 | 1.368 | 0.00964 | -0.242 | 141.853
2.5 | 1.425 | 0.01061 | -0.245 | 134.356
3 | 1.482 | 0.01114 | -0.247 | 133.02
3.5 | 1.537 | 0.01166 | -0.25 | 131.837
4 | 1.591 | 0.01228 | -0.252 | 129.572
4.5 | 1.642 | 0.01294 | -0.254 | 126.892
5 | 1.691 | 0.01365 | -0.257 | 123.86
5.5 | 1.736 | 0.01443 | -0.259 | 120.304
6 | 1.777 | 0.01526 | -0.261 | 116.462
6.5 | 1.813 | 0.01623 | -0.263 | 111.719
7 | 1.831 | 0.01724 | -0.265 | 106.209
7.5 | 1.764 | 0.01857 | -0.267 | 95.036
8 | 1.503 | 0.02306 | -0.268 | 65.189
8.5 | 0.89 | 0.06904 | -0.149 | 12.886
9 | 0.916 | 0.07493 | -0.151 | 12.228
9.5 | 0.942 | 0.08021 | -0.152 | 11.747
10 | 0.968 | 0.08117 | -0.15 | 11.921
10.5 | 0.994 | 0.08166 | -0.152 | 12.173
11 | 1.021 | 0.08669 | -0.154 | 11.775
11.5 | 1.047 | 0.0889 | -0.156 | 11.782
12 | 1.082 | 0.0926 | -0.174 | 11.687

## 80. Re 5M Mach 0.50 (2)
BIGFOIL.COM POLAR EXPORT
goe804
GOE 804 (EA 8) |  |  |  | Cl Max: | 1.6924 | at alpha= | 7.5 | deg
XFOIL ncrit=9 |  |  |  | L/D Max: | 181.171 | at alpha= | -1.5 | deg
Re: | 5000000 |  |  | Cd Min: | 0.24617 | at alpha= | -20 | deg
Mach: | 0.5 |  |  | Cl=0 at alpha= | -8.7752 | deg
|  |  |  | @ Cl=0.1, Cd= | 0.060186
|  |  |  | @ Cl=0.4, Cd= | 0.0056506
|  |  |  | @ Cl=0.6, Cd= | 0.0044772
alpha (deg) | Cl | Cd | Cm | Cl/Cd
-20 | -0.5159 | 0.24617 | -0.0355 | -2.0957
-19.5 | -0.4894 | 0.23781 | -0.0417 | -2.0579
-19 | -0.4631 | 0.22963 | -0.0479 | -2.0167
-18.5 | -0.4369 | 0.22142 | -0.0539 | -1.9732
-18 | -0.4219 | 0.21446 | -0.0558 | -1.9673
-17.5 | -0.4003 | 0.20694 | -0.06 | -1.9344
-17 | -0.378 | 0.19873 | -0.0646 | -1.9021
-16.5 | -0.3549 | 0.1907 | -0.0694 | -1.861
-16 | -0.3328 | 0.18272 | -0.0743 | -1.8214
-15.5 | -0.3078 | 0.17556 | -0.0794 | -1.7532
-15 | -0.283 | 0.16832 | -0.0845 | -1.6813
-14.5 | -0.2587 | 0.16098 | -0.0895 | -1.607
-14 | -0.234 | 0.15358 | -0.0945 | -1.5236
-13.5 | -0.2093 | 0.14607 | -0.0994 | -1.4329
-13 | -0.1855 | 0.13846 | -0.1043 | -1.3397
-12.5 | -0.1622 | 0.1313 | -0.1093 | -1.2353
-12 | -0.1376 | 0.12336 | -0.1144 | -1.1154
-11.5 | -0.1181 | 0.11583 | -0.1188 | -1.0196
-11 | -0.1046 | 0.11073 | -0.1192 | -0.94464
-10.5 | -0.0793 | 0.10476 | -0.1234 | -0.75697
-10 | -0.052 | 0.09835 | -0.1282 | -0.52872
-9.5 | -0.0247 | 0.09179 | -0.1334 | -0.26909
-9 | -0.0138 | 0.08348 | -0.1371 | -0.16531
-8.5 | 0.0169 | 0.07638 | -0.1443 | 0.22126
-8 | 0.0484 | 0.06999 | -0.1511 | 0.69153
-6.5 | 0.1495 | 0.05078 | -0.1755 | 2.9441
-5.5 | 0.2326 | 0.03157 | -0.2089 | 7.3678
-5 | 0.3154 | 0.00847 | -0.2439 | 37.2373
-4.5 | 0.3955 | 0.00569 | -0.2467 | 69.5079
-4 | 0.4698 | 0.00504 | -0.2469 | 93.2143
-3.5 | 0.5414 | 0.00467 | -0.2468 | 115.9315
-3 | 0.6113 | 0.00444 | -0.2468 | 137.6802
-2.5 | 0.6799 | 0.00428 | -0.2468 | 158.8551
-2 | 0.7467 | 0.00423 | -0.2465 | 176.5248
-1.5 | 0.8044 | 0.00444 | -0.2443 | 181.1712
-1 | 0.8521 | 0.00503 | -0.2402 | 169.4036
-0.5 | 0.9024 | 0.00566 | -0.2367 | 159.4346
0 | 0.9424 | 0.00682 | -0.2313 | 138.1818
0.5 | 1.0007 | 0.00721 | -0.2296 | 138.7933
1 | 1.0474 | 0.00823 | -0.2256 | 127.2661
1.5 | 1.1081 | 0.00853 | -0.2241 | 129.9062
2 | 1.1653 | 0.00891 | -0.2218 | 130.7856
2.5 | 1.2158 | 0.0097 | -0.2181 | 125.3402
3 | 1.2701 | 0.01036 | -0.2149 | 122.5965
3.5 | 1.3513 | 0.01027 | -0.2176 | 131.5774
4 | 1.4087 | 0.01077 | -0.2143 | 130.7985
4.5 | 1.4619 | 0.01163 | -0.2098 | 125.7008
5 | 1.5161 | 0.01244 | -0.2051 | 121.873
5.5 | 1.5698 | 0.0134 | -0.1999 | 117.1493
6 | 1.6153 | 0.01445 | -0.1926 | 111.7855
6.5 | 1.6577 | 0.01666 | -0.1846 | 99.5018
7 | 1.6821 | 0.02073 | -0.1736 | 81.1433
7.5 | 1.6924 | 0.02854 | -0.1619 | 59.2992
8 | 1.6757 | 0.0382 | -0.1496 | 43.8665
8.5 | 1.6409 | 0.04816 | -0.1388 | 34.0718
9 | 1.5993 | 0.05923 | -0.1315 | 27.0015
9.5 | 1.5543 | 0.07209 | -0.129 | 21.5605
10 | 1.5108 | 0.08714 | -0.1324 | 17.3376
10.5 | 1.4698 | 0.10521 | -0.1423 | 13.9702
11 | 1.4402 | 0.12538 | -0.1566 | 11.4867
11.5 | 1.4219 | 0.14574 | -0.1698 | 9.7564
12 | 1.4073 | 0.16359 | -0.1814 | 8.6026
12.5 | 1.3983 | 0.18041 | -0.1924 | 7.7507

## 81. Re 6M Mach 0.00 (1)
BIGFOIL.COM POLAR EXPORT
goe804
GOE 804 (EA 8) |  |  |  | Cl Max: | 1.813 | at alpha= | 10 | deg
JavaFoil+Calcfoil stall+Eppler ext transition |  |  |  | L/D Max: | 201.96 | at alpha= | -1 | deg
Re: | 6000000 |  |  | Cd Min: | 0.00337 | at alpha= | -5 | deg
Mach: | 0 |  |  | Cl=0 at alpha= | -9.7361 | deg
|  |  |  | @ Cl=0.1, Cd= | 0.032898
|  |  |  | @ Cl=0.4, Cd= | 0.0034956
|  |  |  | @ Cl=0.6, Cd= | 0.003641
alpha (deg) | Cl | Cd | Cm | Cl/Cd
-20 | -0.247 | 0.16667 | -0.048 | -1.485
-19.5 | -0.253 | 0.15766 | -0.05 | -1.603
-19 | -0.257 | 0.1501 | -0.051 | -1.714
-18.5 | -0.261 | 0.14353 | -0.053 | -1.818
-18 | -0.263 | 0.13592 | -0.054 | -1.938
-17.5 | -0.265 | 0.1289 | -0.056 | -2.055
-17 | -0.265 | 0.12269 | -0.059 | -2.159
-16.5 | -0.263 | 0.11557 | -0.061 | -2.277
-16 | -0.26 | 0.10976 | -0.063 | -2.365
-15.5 | -0.254 | 0.10334 | -0.065 | -2.457
-15 | -0.246 | 0.09739 | -0.067 | -2.524
-14.5 | -0.235 | 0.09164 | -0.07 | -2.567
-14 | -0.222 | 0.08632 | -0.072 | -2.572
-13.5 | -0.206 | 0.08106 | -0.074 | -2.542
-13 | -0.187 | 0.07642 | -0.076 | -2.45
-12.5 | -0.166 | 0.0718 | -0.078 | -2.306
-12 | -0.14 | 0.07245 | -0.071 | -1.937
-11.5 | -0.114 | 0.06236 | -0.086 | -1.835
-11 | -0.085 | 0.05761 | -0.09 | -1.474
-10.5 | -0.053 | 0.05366 | -0.094 | -0.986
-10 | -0.019 | 0.04999 | -0.097 | -0.375
-9.5 | 0.017 | 0.04644 | -0.1 | 0.374
-9 | 0.056 | 0.0386 | -0.112 | 1.449
-8.5 | 0.096 | 0.03485 | -0.117 | 2.756
-8 | 0.158 | 0.00459 | -0.162 | 34.528
-7.5 | 0.207 | 0.00407 | -0.165 | 51.004
-7 | 0.257 | 0.0038 | -0.168 | 67.739
-6.5 | 0.307 | 0.00368 | -0.17 | 83.479
-6 | 0.357 | 0.00353 | -0.173 | 101.157
-5.5 | 0.407 | 0.00349 | -0.176 | 116.701
-5 | 0.458 | 0.00337 | -0.178 | 135.86
-4.5 | 0.509 | 0.0034 | -0.181 | 149.844
-4 | 0.56 | 0.00339 | -0.183 | 165.293
-3.5 | 0.611 | 0.00371 | -0.186 | 164.943
-3 | 0.665 | 0.00381 | -0.188 | 174.667
-2.5 | 0.717 | 0.00405 | -0.19 | 176.963
-2 | 0.769 | 0.00424 | -0.193 | 181.414
-1.5 | 0.821 | 0.00423 | -0.195 | 193.884
-1 | 0.873 | 0.00432 | -0.197 | 201.96
-0.5 | 0.926 | 0.00539 | -0.2 | 171.719
0 | 0.983 | 0.00517 | -0.202 | 190.117
0.5 | 1.035 | 0.00697 | -0.204 | 148.411
1 | 1.088 | 0.00676 | -0.207 | 160.931
1.5 | 1.141 | 0.00695 | -0.209 | 164.224
2 | 1.192 | 0.00837 | -0.211 | 142.38
2.5 | 1.244 | 0.00857 | -0.213 | 145.182
3 | 1.296 | 0.00898 | -0.215 | 144.327
3.5 | 1.362 | 0.0092 | -0.22 | 148.073
4 | 1.413 | 0.00959 | -0.222 | 147.401
4.5 | 1.464 | 0.00996 | -0.224 | 146.984
5 | 1.514 | 0.01038 | -0.226 | 145.92
5.5 | 1.564 | 0.00943 | -0.228 | 165.91
6 | 1.613 | 0.00985 | -0.229 | 163.785
6.5 | 1.661 | 0.01018 | -0.231 | 163.115
7 | 1.706 | 0.01062 | -0.233 | 160.647
7.5 | 1.739 | 0.01095 | -0.235 | 158.817
8 | 1.767 | 0.00967 | -0.237 | 182.614
8.5 | 1.788 | 0.01025 | -0.238 | 174.468
9 | 1.803 | 0.01093 | -0.24 | 165.018
9.5 | 1.812 | 0.01151 | -0.242 | 157.392
10 | 1.813 | 0.01265 | -0.243 | 143.288
10.5 | 1.807 | 0.01245 | -0.245 | 145.161
11 | 1.794 | 0.01355 | -0.247 | 132.422
11.5 | 1.773 | 0.01432 | -0.248 | 123.828
12 | 1.746 | 0.01476 | -0.25 | 118.28
12.5 | 1.713 | 0.01528 | -0.251 | 112.11
13 | 1.674 | 0.02467 | -0.252 | 67.88
13.5 | 1.631 | 0.02534 | -0.254 | 64.358
14 | 1.564 | 0.02719 | -0.252 | 57.532
14.5 | 1.497 | 0.03026 | -0.25 | 49.468
15 | 1.382 | 0.04261 | -0.238 | 32.435

## 82. Re 6M Mach 0.00 (2)
BIGFOIL.COM POLAR EXPORT
goe804
GOE 804 (EA 8) |  |  |  | Cl Max: | 2.1442 | at alpha= | 17 | deg
XFOIL ncrit=9 |  |  |  | L/D Max: | 161.315 | at alpha= | -2 | deg
Re: | 6000000 |  |  | Cd Min: | 0.09129 | at alpha= | 20 | deg
Mach: | 0 |  |  | Cl=0 at alpha= | -7.7487 | deg
|  |  |  | @ Cl=0.1, Cd= | 0.0057508
|  |  |  | @ Cl=0.4, Cd= | 0.0043939
|  |  |  | @ Cl=0.6, Cd= | 0.0039358
alpha (deg) | Cl | Cd | Cm | Cl/Cd
-11 | -0.3569 | 0.0142 | -0.204 | -25.1338
-10.5 | -0.3051 | 0.01109 | -0.2064 | -27.5113
-10 | -0.2507 | 0.00954 | -0.2076 | -26.2788
-9.5 | -0.1957 | 0.00846 | -0.2085 | -23.1324
-9 | -0.1404 | 0.00768 | -0.2091 | -18.2812
-8.5 | -0.0843 | 0.00706 | -0.2097 | -11.9405
-8 | -0.0284 | 0.00665 | -0.2101 | -4.2707
-7.5 | 0.0281 | 0.00635 | -0.2105 | 4.4252
-6.5 | 0.1421 | 0.0054 | -0.2117 | 26.3148
-6 | 0.1986 | 0.00515 | -0.212 | 38.5631
-5.5 | 0.2556 | 0.00491 | -0.2124 | 52.057
-5 | 0.3125 | 0.00465 | -0.2128 | 67.2043
-4.5 | 0.3695 | 0.00449 | -0.2132 | 82.294
-3.5 | 0.4837 | 0.00413 | -0.214 | 117.1186
-3 | 0.5403 | 0.00401 | -0.2143 | 134.7382
-2.5 | 0.5969 | 0.00393 | -0.2145 | 151.883
-2 | 0.6501 | 0.00403 | -0.214 | 161.3151
-1.5 | 0.6977 | 0.00442 | -0.2122 | 157.8507
-0.5 | 0.7938 | 0.00536 | -0.2091 | 148.097
0 | 0.838 | 0.00615 | -0.2068 | 136.2602
0.5 | 0.8901 | 0.00643 | -0.2062 | 138.4292
1 | 0.9363 | 0.00719 | -0.2045 | 130.2225
1.5 | 0.9878 | 0.00756 | -0.2037 | 130.6614
2 | 1.0412 | 0.00774 | -0.2034 | 134.522
2.5 | 1.0896 | 0.00841 | -0.2022 | 129.56
3 | 1.1446 | 0.00865 | -0.2026 | 132.3237
3.5 | 1.2034 | 0.00857 | -0.2039 | 140.4201
4 | 1.2558 | 0.0088 | -0.2033 | 142.7045
4.5 | 1.3059 | 0.00926 | -0.2023 | 141.0259
5 | 1.355 | 0.00978 | -0.2011 | 138.5481
5.5 | 1.4045 | 0.01022 | -0.2 | 137.4266
6 | 1.4529 | 0.0107 | -0.1987 | 135.785
7.5 | 1.5931 | 0.01215 | -0.194 | 131.1193
8 | 1.6397 | 0.01276 | -0.1925 | 128.5031
8.5 | 1.6844 | 0.01353 | -0.1906 | 124.4937
9 | 1.7288 | 0.01423 | -0.1887 | 121.4898
9.5 | 1.7726 | 0.01492 | -0.1868 | 118.807
10 | 1.8143 | 0.01568 | -0.1845 | 115.7079
10.5 | 1.8504 | 0.01653 | -0.181 | 111.9419
11 | 1.8832 | 0.01754 | -0.1769 | 107.366
11.5 | 1.9152 | 0.01871 | -0.1729 | 102.3624
12 | 1.9437 | 0.02025 | -0.1683 | 95.9852
12.5 | 1.9753 | 0.02136 | -0.1646 | 92.4766
13 | 2.0055 | 0.02263 | -0.1607 | 88.6213
13.5 | 2.0327 | 0.02417 | -0.1565 | 84.1001
14 | 2.0586 | 0.0258 | -0.1523 | 79.7907
14.5 | 2.0812 | 0.02772 | -0.1478 | 75.0794
15 | 2.1004 | 0.03 | -0.1432 | 70.0133
15.5 | 2.1164 | 0.03258 | -0.1384 | 64.9601
16 | 2.1281 | 0.03569 | -0.1335 | 59.6273
16.5 | 2.1373 | 0.03912 | -0.1287 | 54.6345
17 | 2.1442 | 0.04293 | -0.1243 | 49.9464
17.5 | 2.1427 | 0.04789 | -0.1199 | 44.7421
18 | 2.1382 | 0.05358 | -0.1162 | 39.9067
18.5 | 2.1277 | 0.06042 | -0.1132 | 35.2152
19 | 2.1096 | 0.06896 | -0.1115 | 30.5916
19.5 | 2.0778 | 0.08051 | -0.1118 | 25.808
20 | 2.0563 | 0.09129 | -0.1138 | 22.5249

## 83. Re 6M Mach 0.10 (1)
BIGFOIL.COM POLAR EXPORT
goe804
GOE 804 (EA 8) |  |  |  | Cl Max: | 1.811 | at alpha= | 9.5 | deg
JavaFoil+Calcfoil stall+Eppler ext transition |  |  |  | L/D Max: | 203.436 | at alpha= | -1 | deg
Re: | 6000000 |  |  | Cd Min: | 0.00335 | at alpha= | -5 | deg
Mach: | 0.1 |  |  | Cl=0 at alpha= | -9.7361 | deg
|  |  |  | @ Cl=0.1, Cd= | 0.012778
|  |  |  | @ Cl=0.4, Cd= | 0.0034716
|  |  |  | @ Cl=0.6, Cd= | 0.0036014
alpha (deg) | Cl | Cd | Cm | Cl/Cd
-20 | -0.224 | 0.17029 | -0.048 | -1.313
-19.5 | -0.23 | 0.16268 | -0.05 | -1.417
-19 | -0.237 | 0.15412 | -0.051 | -1.535
-18.5 | -0.242 | 0.14694 | -0.053 | -1.647
-18 | -0.246 | 0.1385 | -0.054 | -1.779
-17.5 | -0.25 | 0.13123 | -0.056 | -1.902
-17 | -0.251 | 0.12475 | -0.058 | -2.014
-16.5 | -0.251 | 0.11679 | -0.06 | -2.152
-16 | -0.25 | 0.1105 | -0.062 | -2.258
-15.5 | -0.245 | 0.10415 | -0.064 | -2.356
-15 | -0.239 | 0.09866 | -0.067 | -2.422
-14.5 | -0.23 | 0.09247 | -0.069 | -2.485
-14 | -0.218 | 0.08672 | -0.071 | -2.512
-13.5 | -0.203 | 0.08197 | -0.074 | -2.477
-13 | -0.185 | 0.07669 | -0.076 | -2.414
-12.5 | -0.164 | 0.0723 | -0.078 | -2.272
-12 | -0.14 | 0.0729 | -0.07 | -1.914
-11.5 | -0.114 | 0.06298 | -0.085 | -1.809
-11 | -0.085 | 0.05799 | -0.09 | -1.462
-10.5 | -0.053 | 0.05401 | -0.093 | -0.98
-10 | -0.019 | 0.05021 | -0.097 | -0.374
-9.5 | 0.017 | 0.04663 | -0.1 | 0.374
-9 | 0.056 | 0.04045 | -0.11 | 1.38
-8.5 | 0.111 | 0.00586 | -0.158 | 18.866
-8 | 0.159 | 0.00465 | -0.162 | 34.2
-7.5 | 0.208 | 0.00408 | -0.166 | 51.071
-7 | 0.258 | 0.00384 | -0.168 | 67.296
-6.5 | 0.309 | 0.0037 | -0.171 | 83.401
-6 | 0.359 | 0.00357 | -0.174 | 100.474
-5.5 | 0.409 | 0.00345 | -0.176 | 118.669
-5 | 0.46 | 0.00335 | -0.179 | 137.368
-4.5 | 0.511 | 0.00345 | -0.181 | 147.95
-4 | 0.563 | 0.00342 | -0.184 | 164.57
-3.5 | 0.614 | 0.00367 | -0.186 | 167.486
-3 | 0.668 | 0.00389 | -0.189 | 171.668
-2.5 | 0.72 | 0.00409 | -0.191 | 176.123
-2 | 0.772 | 0.00425 | -0.194 | 181.922
-1.5 | 0.825 | 0.00429 | -0.196 | 192.344
-1 | 0.878 | 0.00431 | -0.198 | 203.436
-0.5 | 0.931 | 0.00545 | -0.201 | 170.621
0 | 0.988 | 0.00516 | -0.203 | 191.404
0.5 | 1.04 | 0.00701 | -0.205 | 148.272
1 | 1.094 | 0.0068 | -0.208 | 160.822
1.5 | 1.146 | 0.00702 | -0.21 | 163.25
2 | 1.198 | 0.00842 | -0.212 | 142.346
2.5 | 1.251 | 0.00861 | -0.214 | 145.249
3 | 1.303 | 0.00902 | -0.216 | 144.382
3.5 | 1.368 | 0.00925 | -0.221 | 147.866
4 | 1.42 | 0.00965 | -0.223 | 147.118
4.5 | 1.471 | 0.01003 | -0.225 | 146.627
5 | 1.521 | 0.01045 | -0.227 | 145.632
5.5 | 1.571 | 0.00944 | -0.229 | 166.331
6 | 1.62 | 0.00989 | -0.231 | 163.797
6.5 | 1.668 | 0.01023 | -0.232 | 163.024
7 | 1.713 | 0.01066 | -0.234 | 160.73
7.5 | 1.745 | 0.011 | -0.236 | 158.624
8 | 1.772 | 0.00969 | -0.238 | 182.891
8.5 | 1.792 | 0.01028 | -0.239 | 174.35
9 | 1.805 | 0.01094 | -0.241 | 165.034
9.5 | 1.811 | 0.01156 | -0.243 | 156.641
10 | 1.81 | 0.01836 | -0.245 | 98.581
10.5 | 1.8 | 0.01251 | -0.246 | 143.844
11 | 1.782 | 0.01337 | -0.248 | 133.283
11.5 | 1.757 | 0.01392 | -0.249 | 126.276
12 | 1.725 | 0.01496 | -0.251 | 115.285
12.5 | 1.686 | 0.01632 | -0.252 | 103.297
13 | 1.641 | 0.02458 | -0.254 | 66.763
13.5 | 1.591 | 0.02568 | -0.255 | 61.936
14 | 1.513 | 0.02828 | -0.252 | 53.505
14.5 | 1.401 | 0.03826 | -0.242 | 36.626

## 84. Re 6M Mach 0.10 (2)
BIGFOIL.COM POLAR EXPORT
goe804
GOE 804 (EA 8) |  |  |  | Cl Max: | 2.1205 | at alpha= | 17 | deg
XFOIL ncrit=9 |  |  |  | L/D Max: | 162.109 | at alpha= | -2 | deg
Re: | 6000000 |  |  | Cd Min: | 0.11603 | at alpha= | 20 | deg
Mach: | 0.1 |  |  | Cl=0 at alpha= | -7.7282 | deg
|  |  |  | @ Cl=0.1, Cd= | 0.0058078
|  |  |  | @ Cl=0.4, Cd= | 0.0043894
|  |  |  | @ Cl=0.6, Cd= | 0.0039403
alpha (deg) | Cl | Cd | Cm | Cl/Cd
-10.5 | -0.3093 | 0.0132 | -0.2069 | -23.4318
-10 | -0.2561 | 0.01047 | -0.2088 | -24.4604
-9.5 | -0.2008 | 0.00901 | -0.2098 | -22.2863
-9 | -0.1448 | 0.00805 | -0.2104 | -17.9876
-8.5 | -0.088 | 0.0073 | -0.211 | -12.0548
-8 | -0.0311 | 0.00677 | -0.2114 | -4.5938
-7.5 | 0.0261 | 0.00643 | -0.2118 | 4.0591
-6.5 | 0.1413 | 0.00546 | -0.2129 | 25.8791
-6 | 0.1983 | 0.00518 | -0.2132 | 38.2819
-5.5 | 0.2558 | 0.00498 | -0.2136 | 51.3655
-5 | 0.3132 | 0.00467 | -0.2139 | 67.0664
-4.5 | 0.3708 | 0.0045 | -0.2143 | 82.4
-4 | 0.4289 | 0.00428 | -0.2148 | 100.2103
-3.5 | 0.4858 | 0.00414 | -0.2151 | 117.343
-3 | 0.5427 | 0.00402 | -0.2153 | 135
-2.5 | 0.5998 | 0.00394 | -0.2156 | 152.2335
-2 | 0.6533 | 0.00403 | -0.215 | 162.1092
-1.5 | 0.7011 | 0.00442 | -0.2132 | 158.6199
-1 | 0.7475 | 0.00498 | -0.2112 | 150.1004
-0.5 | 0.7974 | 0.00537 | -0.21 | 148.4916
0 | 0.8418 | 0.00617 | -0.2077 | 136.4344
0.5 | 0.8942 | 0.00645 | -0.2071 | 138.6357
1.5 | 0.9924 | 0.00758 | -0.2045 | 130.9235
2 | 1.046 | 0.00777 | -0.2042 | 134.6203
2.5 | 1.0946 | 0.00845 | -0.2029 | 129.5385
3 | 1.1499 | 0.00869 | -0.2033 | 132.3245
3.5 | 1.2094 | 0.00861 | -0.2046 | 140.4646
4 | 1.2621 | 0.00885 | -0.204 | 142.6102
4.5 | 1.3122 | 0.00933 | -0.2029 | 140.6431
5 | 1.3618 | 0.00985 | -0.2017 | 138.2538
5.5 | 1.4117 | 0.0103 | -0.2005 | 137.0583
6.5 | 1.507 | 0.0112 | -0.1973 | 134.5536
7 | 1.5533 | 0.01174 | -0.1954 | 132.3083
7.5 | 1.6016 | 0.01228 | -0.194 | 130.4235
8 | 1.6483 | 0.01293 | -0.1923 | 127.4787
8.5 | 1.6928 | 0.01377 | -0.1901 | 122.9339
9 | 1.738 | 0.01444 | -0.1882 | 120.3601
9.5 | 1.7816 | 0.01518 | -0.186 | 117.365
10 | 1.8211 | 0.01599 | -0.1829 | 113.8899
10.5 | 1.8559 | 0.01692 | -0.179 | 109.6868
11 | 1.8894 | 0.01807 | -0.1749 | 104.56
11.5 | 1.9183 | 0.01963 | -0.17 | 97.7229
12 | 1.9506 | 0.02085 | -0.166 | 93.554
12.5 | 1.9823 | 0.0221 | -0.162 | 89.6968
13 | 2.011 | 0.02359 | -0.1577 | 85.248
13.5 | 2.0367 | 0.02537 | -0.1531 | 80.2799
14 | 2.0602 | 0.02734 | -0.1484 | 75.3548
14.5 | 2.0804 | 0.02965 | -0.1435 | 70.1653
15 | 2.0966 | 0.03237 | -0.1384 | 64.7698
15.5 | 2.1091 | 0.03551 | -0.1333 | 59.3945
16 | 2.1161 | 0.03931 | -0.1281 | 53.8311
16.5 | 2.1195 | 0.04364 | -0.1231 | 48.5678
17 | 2.1205 | 0.04848 | -0.1188 | 43.7397
17.5 | 2.1111 | 0.05495 | -0.1148 | 38.4186
18 | 2.0958 | 0.0627 | -0.1119 | 33.4258
18.5 | 2.0744 | 0.07209 | -0.1106 | 28.7751
19 | 2.0375 | 0.08493 | -0.1119 | 23.9903
19.5 | 1.99 | 0.1012 | -0.1168 | 19.664
20 | 1.9573 | 0.11603 | -0.1234 | 16.8689

## 85. Re 6M Mach 0.25 (1)
BIGFOIL.COM POLAR EXPORT
goe804
GOE 804 (EA 8) |  |  |  | Cl Max: | 1.807 | at alpha= | 8.5 | deg
JavaFoil+Calcfoil stall+Eppler ext transition |  |  |  | L/D Max: |  | at alpha= | -19.5 | deg
Re: | 6000000 |  |  | Cd Min: |  | at alpha= | -19.5 | deg
Mach: | 0.25 |  |  | Cl=0 at alpha= | -9.7432 | deg
@ Cl=0.1, Cd=
|  |  |  | @ Cl=0.4, Cd= | 0.00355
|  |  |  | @ Cl=0.6, Cd= | 0.0035411
alpha (deg) | Cl | Cd | Cm | Cl/Cd
-19.5 | -0.042 |  | -0.059
-19 | -0.04 |  | -0.061
-18.5 | -0.038 |  | -0.063
-18 | -0.059 |  | -0.063
-17.5 | -0.1 |  | -0.062
-17 | -0.124 |  | -0.059
-16.5 | -0.144 |  | -0.059
-16 | -0.159 |  | -0.06
-15.5 | -0.171 |  | -0.061
-15 | -0.179 |  | -0.063
-14.5 | -0.183 |  | -0.065
-14 | -0.182 |  | -0.067
-13.5 | -0.177 |  | -0.071
-13 | -0.167 |  | -0.074
-12.5 | -0.152 |  | -0.077
-12 | -0.133 |  | -0.07
-11.5 | -0.11 |  | -0.083
-11 | -0.083 |  | -0.086
-10.5 | -0.052 |  | -0.091
-10 | -0.019 |  | -0.097
-9.5 | 0.018 |  | -0.101
-9 | 0.056 |  | -0.105
-8.5 | 0.098 |  | -0.117
-8 | 0.162 |  | -0.166
-7.5 | 0.213 | 0.00422 | -0.17 | 50.549
-7 | 0.265 | 0.00388 | -0.173 | 68.141
-6.5 | 0.316 | 0.00375 | -0.176 | 84.306
-6 | 0.368 | 0.00363 | -0.178 | 101.458
-5.5 | 0.42 | 0.0035 | -0.181 | 119.821
-5 | 0.472 | 0.0034 | -0.184 | 138.764
-4.5 | 0.524 | 0.00352 | -0.186 | 148.795
-4 | 0.578 | 0.00341 | -0.189 | 169.297
-3.5 | 0.63 | 0.00372 | -0.191 | 169.686
-3 | 0.686 | 0.00396 | -0.194 | 173.078
-2.5 | 0.74 | 0.00421 | -0.196 | 175.614
-2 | 0.794 | 0.00428 | -0.199 | 185.373
-1.5 | 0.847 | 0.00434 | -0.201 | 195.412
-1 | 0.902 | 0.00434 | -0.204 | 207.634
-0.5 | 0.956 | 0.00558 | -0.206 | 171.41
0 | 1.014 | 0.00532 | -0.208 | 190.657
0.5 | 1.068 | 0.00715 | -0.211 | 149.291
1 | 1.123 | 0.00693 | -0.213 | 162.011
1.5 | 1.177 | 0.00713 | -0.215 | 165.121
2 | 1.23 | 0.00813 | -0.218 | 151.31
2.5 | 1.284 | 0.00855 | -0.22 | 150.219
3 | 1.337 | 0.00887 | -0.222 | 150.761
3.5 | 1.389 | 0.00966 | -0.224 | 143.833
4 | 1.457 | 0.00995 | -0.229 | 146.416
4.5 | 1.508 | 0.01043 | -0.231 | 144.63
5 | 1.559 | 0.01089 | -0.233 | 143.194
5.5 | 1.609 | 0.01136 | -0.235 | 141.59
6 | 1.658 | 0.01203 | -0.237 | 137.795
6.5 | 1.706 | 0.01066 | -0.239 | 160.014
7 | 1.75 | 0.01113 | -0.241 | 157.176
7.5 | 1.777 | 0.01152 | -0.242 | 154.293
8 | 1.797 | 0.01217 | -0.244 | 147.635
8.5 | 1.807 | 0.01311 | -0.246 | 137.785
9 | 1.806 | 0.01169 | -0.248 | 154.449
9.5 | 1.794 | 0.0125 | -0.249 | 143.532
10 | 1.769 | 0.01377 | -0.251 | 128.445
10.5 | 1.731 | 0.01385 | -0.253 | 125.001
11 | 1.679 | 0.01487 | -0.255 | 112.941
11.5 | 1.614 | 0.01614 | -0.256 | 100.008
12 | 1.518 | 0.02507 | -0.255 | 60.57
12.5 | 1.424 | 0.0267 | -0.255 | 53.352
13 | 1.182 | 0.05703 | -0.217 | 20.727
13.5 | 1.02 | 0.08842 | -0.177 | 11.54

## 86. Re 6M Mach 0.25 (2)
BIGFOIL.COM POLAR EXPORT
goe804
GOE 804 (EA 8) |  |  |  | Cl Max: | 1.9549 | at alpha= | 12.5 | deg
XFOIL ncrit=9 |  |  |  | L/D Max: | 166.04 | at alpha= | -2 | deg
Re: | 6000000 |  |  | Cd Min: | 0.22928 | at alpha= | -20 | deg
Mach: | 0.25 |  |  | Cl=0 at alpha= | -7.6024 | deg
|  |  |  | @ Cl=0.1, Cd= | 0.0063131
|  |  |  | @ Cl=0.4, Cd= | 0.0044784
|  |  |  | @ Cl=0.6, Cd= | 0.0039861
alpha (deg) | Cl | Cd | Cm | Cl/Cd
-20 | -0.4889 | 0.22928 | -0.0311 | -2.1323
-19.5 | -0.4671 | 0.22266 | -0.0364 | -2.0978
-19 | -0.4452 | 0.2157 | -0.0416 | -2.064
-18.5 | -0.4239 | 0.2089 | -0.0464 | -2.0292
-18 | -0.4032 | 0.20181 | -0.051 | -1.9979
-17.5 | -0.3829 | 0.19492 | -0.0555 | -1.9644
-17 | -0.3628 | 0.1869 | -0.06 | -1.9411
-16.5 | -0.3419 | 0.17973 | -0.0647 | -1.9023
-16 | -0.3213 | 0.17265 | -0.0694 | -1.861
-15 | -0.2998 | 0.16098 | -0.0713 | -1.8623
-14.5 | -0.2857 | 0.15306 | -0.075 | -1.8666
-14 | -0.2668 | 0.14651 | -0.0788 | -1.821
-13.5 | -0.252 | 0.13801 | -0.0828 | -1.826
-13 | -0.2295 | 0.13243 | -0.0869 | -1.733
-12.5 | -0.2103 | 0.1254 | -0.0911 | -1.677
-12 | -0.1844 | 0.11995 | -0.0953 | -1.5373
-11.5 | -0.1637 | 0.11309 | -0.0997 | -1.4475
-11 | -0.1415 | 0.1064 | -0.1044 | -1.3299
-9 | -0.0762 | 0.07653 | -0.1231 | -0.99569
-8 | -0.0489 | 0.00861 | -0.2181 | -5.6794
-7.5 | 0.0126 | 0.00734 | -0.2188 | 1.7166
-7 | 0.0738 | 0.00663 | -0.2191 | 11.1312
-6.5 | 0.1358 | 0.00588 | -0.2196 | 23.0952
-6 | 0.1959 | 0.00546 | -0.2196 | 35.8791
-5.5 | 0.2571 | 0.00511 | -0.22 | 50.3131
-5 | 0.3168 | 0.00482 | -0.2201 | 65.7261
-4.5 | 0.3776 | 0.00456 | -0.2205 | 82.807
-4 | 0.438 | 0.00434 | -0.2209 | 100.9217
-3.5 | 0.4973 | 0.00419 | -0.2211 | 118.6874
-3 | 0.5561 | 0.00406 | -0.2212 | 136.9704
-2.5 | 0.6155 | 0.00396 | -0.2215 | 155.4293
-2 | 0.6708 | 0.00404 | -0.2209 | 166.0396
-1.5 | 0.7194 | 0.00446 | -0.2188 | 161.3004
-1 | 0.7668 | 0.00502 | -0.2166 | 152.749
-0.5 | 0.8172 | 0.00547 | -0.2151 | 149.3967
0.5 | 0.9161 | 0.00658 | -0.2118 | 139.2249
1 | 0.9631 | 0.0074 | -0.2097 | 130.1486
1.5 | 1.0172 | 0.0077 | -0.209 | 132.1039
2 | 1.0719 | 0.00796 | -0.2083 | 134.6608
2.5 | 1.1222 | 0.00862 | -0.2069 | 130.1856
3 | 1.1787 | 0.00893 | -0.207 | 131.9933
3.5 | 1.2417 | 0.00882 | -0.2085 | 140.7823
4 | 1.2962 | 0.0091 | -0.2076 | 142.4396
4.5 | 1.3474 | 0.00968 | -0.206 | 139.1942
5 | 1.3989 | 0.01023 | -0.2043 | 136.7449
6 | 1.5014 | 0.01123 | -0.2008 | 133.6955
6.5 | 1.5487 | 0.01183 | -0.1981 | 130.9129
7.5 | 1.646 | 0.01307 | -0.1933 | 125.9373
8 | 1.692 | 0.01405 | -0.1902 | 120.427
8.5 | 1.736 | 0.01489 | -0.1867 | 116.5883
9 | 1.7759 | 0.01586 | -0.1823 | 111.9735
9.5 | 1.8148 | 0.017 | -0.1778 | 106.7529
10 | 1.852 | 0.01828 | -0.173 | 101.3129
10.5 | 1.8809 | 0.02051 | -0.1668 | 91.7065
11 | 1.9106 | 0.0226 | -0.161 | 84.5398
11.5 | 1.9362 | 0.02506 | -0.1548 | 77.2626
12 | 1.9517 | 0.02854 | -0.1474 | 68.3847
12.5 | 1.9549 | 0.03325 | -0.1392 | 58.794
13 | 1.9475 | 0.03909 | -0.1309 | 49.8209
13.5 | 1.9294 | 0.04626 | -0.1231 | 41.7077
14 | 1.8953 | 0.0558 | -0.1164 | 33.9659
14.5 | 1.8614 | 0.06638 | -0.1129 | 28.0416
15 | 1.8088 | 0.0813 | -0.1135 | 22.2485
15.5 | 1.7674 | 0.09692 | -0.1185 | 18.2357
16 | 1.7179 | 0.1169 | -0.1292 | 14.6955
16.5 | 1.6781 | 0.13757 | -0.1426 | 12.1982
17 | 1.6423 | 0.15891 | -0.1568 | 10.3348
17.5 | 1.6011 | 0.18086 | -0.1711 | 8.8527

## 87. Re 6M Mach 0.50 (1)
BIGFOIL.COM POLAR EXPORT
goe804
GOE 804 (EA 8) |  |  |  | Cl Max: | 1.832 | at alpha= | 7 | deg
JavaFoil+Calcfoil stall+Eppler ext transition |  |  |  | L/D Max: |  | at alpha= | -20 | deg
Re: | 6000000 |  |  | Cd Min: |  | at alpha= | -20 | deg
Mach: | 0.5 |  |  | Cl=0 at alpha= | -9.7381 | deg
@ Cl=0.1, Cd=
@ Cl=0.4, Cd=
@ Cl=0.6, Cd=
alpha (deg) | Cl | Cd | Cm | Cl/Cd
-20 | -0.411 |  | -0.065
-19.5 | -0.392 |  | -0.066
-19 | -0.374 |  | -0.067
-18.5 | -0.355 |  | -0.069
-18 | -0.336 |  | -0.07
-17.5 | -0.317 |  | -0.072
-17 | -0.298 |  | -0.073
-16.5 | -0.279 |  | -0.074
-16 | -0.259 |  | -0.076
-15.5 | -0.24 |  | -0.077
-15 | -0.22 |  | -0.079
-14.5 | -0.2 |  | -0.081
-14 | -0.179 |  | -0.082
-13.5 | -0.159 |  | -0.083
-13 | -0.138 |  | -0.077
-12.5 | -0.118 |  | -0.083
-12 | -0.097 |  | -0.082
-11.5 | -0.075 |  | -0.082
-11 | -0.054 |  | -0.082
-10.5 | -0.033 |  | -0.083
-10 | -0.011 |  | -0.084
-9.5 | 0.01 |  | -0.084
-9 | 0.053 |  | -0.099
-8.5 | 0.099 |  | -0.107
-8 | 0.147 |  | -0.117
-7.5 | 0.197 |  | -0.123
-7 | 0.291 |  | -0.192
-6.5 | 0.35 |  | -0.195
-6 | 0.408 |  | -0.198
-5.5 | 0.465 |  | -0.201
-5 | 0.524 |  | -0.204
-4.5 | 0.583 |  | -0.207
-4 | 0.642 |  | -0.21
-3.5 | 0.701 |  | -0.213
-3 | 0.764 |  | -0.215
-2.5 | 0.824 |  | -0.218
-2 | 0.884 |  | -0.221
-1.5 | 0.944 |  | -0.224
-1 | 1.005 |  | -0.227
-0.5 | 1.066 |  | -0.229
0 | 1.13 |  | -0.232
0.5 | 1.191 |  | -0.235
1 | 1.251 | 0.00767 | -0.238 | 163.067
1.5 | 1.31 | 0.00801 | -0.24 | 163.485
2 | 1.368 | 0.00931 | -0.243 | 146.987
2.5 | 1.426 | 0.01028 | -0.245 | 138.633
3 | 1.482 | 0.0108 | -0.247 | 137.249
3.5 | 1.538 | 0.01129 | -0.25 | 136.188
4 | 1.591 | 0.01189 | -0.252 | 133.792
4.5 | 1.643 | 0.01258 | -0.254 | 130.635
5 | 1.692 | 0.01326 | -0.257 | 127.575
5.5 | 1.737 | 0.01401 | -0.259 | 123.984
6 | 1.778 | 0.01484 | -0.261 | 119.805
6.5 | 1.813 | 0.01569 | -0.263 | 115.579
7 | 1.832 | 0.01674 | -0.265 | 109.47
7.5 | 1.765 | 0.01809 | -0.267 | 97.601
8 | 1.503 | 0.02263 | -0.268 | 66.416
8.5 | 0.89 | 0.0688 | -0.15 | 12.935
9 | 0.916 | 0.07276 | -0.151 | 12.594
9.5 | 0.942 | 0.08008 | -0.152 | 11.768
10 | 0.968 | 0.0793 | -0.151 | 12.204
10.5 | 0.994 | 0.08021 | -0.153 | 12.397
11 | 1.021 | 0.08565 | -0.155 | 11.92
11.5 | 1.048 | 0.08809 | -0.157 | 11.894
12 | 1.085 | 0.08876 | -0.179 | 12.226

## 88. Re 6M Mach 0.50 (2)
BIGFOIL.COM POLAR EXPORT
goe804
GOE 804 (EA 8) |  |  |  | Cl Max: | 1.7042 | at alpha= | 7.5 | deg
XFOIL ncrit=9 |  |  |  | L/D Max: | 180.605 | at alpha= | -2 | deg
Re: | 6000000 |  |  | Cd Min: | 0.17995 | at alpha= | 12.5 | deg
Mach: | 0.5 |  |  | Cl=0 at alpha= | -8.8883 | deg
|  |  |  | @ Cl=0.1, Cd= | 0.059583
|  |  |  | @ Cl=0.4, Cd= | 0.0054189
|  |  |  | @ Cl=0.6, Cd= | 0.0043053
alpha (deg) | Cl | Cd | Cm | Cl/Cd
-17.5 | -0.1948 | 0.16043 | -0.0889 | -1.2142
-17 | -0.1782 | 0.15542 | -0.0929 | -1.1466
-16.5 | -0.1622 | 0.1507 | -0.0968 | -1.0763
-16 | -0.1507 | 0.14633 | -0.1003 | -1.0299
-15.5 | -0.1367 | 0.14312 | -0.1038 | -0.95514
-15 | -0.1183 | 0.13789 | -0.1078 | -0.85793
-14.5 | -0.0987 | 0.13228 | -0.1119 | -0.74614
-14 | -0.0797 | 0.12647 | -0.1158 | -0.63019
-13.5 | -0.066 | 0.12098 | -0.1174 | -0.54554
-13 | -0.0557 | 0.1146 | -0.1194 | -0.48604
-12.5 | -0.1598 | 0.12851 | -0.1119 | -1.2435
-12 | -0.1305 | 0.12247 | -0.1169 | -1.0656
-11.5 | -0.1067 | 0.11546 | -0.1216 | -0.92413
-11 | -0.0949 | 0.10987 | -0.1219 | -0.86375
-10.5 | -0.0763 | 0.1026 | -0.1259 | -0.74366
-10 | -0.0493 | 0.09721 | -0.1301 | -0.50715
-9.5 | -0.0209 | 0.09089 | -0.1354 | -0.22995
-9 | -0.0064 | 0.08286 | -0.1393 | -0.077239
-8 | 0.0509 | 0.06893 | -0.1531 | 0.73843
-7.5 | 0.08 | 0.06384 | -0.1578 | 1.2531
-7 | 0.1072 | 0.05805 | -0.1633 | 1.8467
-6.5 | 0.1442 | 0.05022 | -0.1755 | 2.8714
-6 | 0.1821 | 0.04114 | -0.1915 | 4.4263
-5.5 | 0.2351 | 0.0263 | -0.2186 | 8.9392
-5 | 0.3192 | 0.00714 | -0.2459 | 44.7059
-4.5 | 0.3976 | 0.00544 | -0.2472 | 73.0882
-4 | 0.4715 | 0.00479 | -0.2473 | 98.4342
-3.5 | 0.5439 | 0.00446 | -0.2474 | 121.9507
-3 | 0.6128 | 0.00427 | -0.2471 | 143.5129
-2.5 | 0.681 | 0.00413 | -0.247 | 164.891
-2 | 0.7459 | 0.00413 | -0.2464 | 180.6053
-1.5 | 0.7949 | 0.00469 | -0.2423 | 169.4883
-1 | 0.8461 | 0.00528 | -0.239 | 160.2462
0 | 0.9449 | 0.00678 | -0.232 | 139.3658
0.5 | 0.9937 | 0.00769 | -0.2284 | 129.2198
1 | 1.0526 | 0.00808 | -0.2267 | 130.2723
1.5 | 1.1141 | 0.00834 | -0.2255 | 133.5851
2 | 1.1664 | 0.00911 | -0.2222 | 128.0351
2.5 | 1.2217 | 0.00957 | -0.2193 | 127.6594
3 | 1.278 | 0.01011 | -0.2164 | 126.4095
3.5 | 1.349 | 0.0102 | -0.2167 | 132.2549
4 | 1.4175 | 0.01048 | -0.2159 | 135.2576
4.5 | 1.4711 | 0.01131 | -0.2115 | 130.0707
5 | 1.5266 | 0.01207 | -0.207 | 126.4789
6 | 1.6334 | 0.01414 | -0.1958 | 115.5163
6.5 | 1.6713 | 0.01603 | -0.1866 | 104.2608
7 | 1.6938 | 0.02024 | -0.1752 | 83.6858
7.5 | 1.7042 | 0.02812 | -0.1634 | 60.6046
8 | 1.6879 | 0.03751 | -0.1509 | 44.9987
8.5 | 1.6534 | 0.04728 | -0.1398 | 34.9704
9 | 1.6106 | 0.05831 | -0.1321 | 27.6213
9.5 | 1.5614 | 0.0716 | -0.1293 | 21.8073
10 | 1.5151 | 0.08698 | -0.1327 | 17.4189
10.5 | 1.4727 | 0.10523 | -0.1426 | 13.9951
11 | 1.444 | 0.12515 | -0.1567 | 11.5382
11.5 | 1.4265 | 0.14539 | -0.1699 | 9.8115
12 | 1.4122 | 0.16318 | -0.1814 | 8.6542
12.5 | 1.4031 | 0.17995 | -0.1923 | 7.7972

## 89. Re 7M Mach 0.00 (1)
BIGFOIL.COM POLAR EXPORT
goe804
GOE 804 (EA 8) |  |  |  | Cl Max: | 1.813 | at alpha= | 10 | deg
JavaFoil+Calcfoil stall+Eppler ext transition |  |  |  | L/D Max: | 195.636 | at alpha= | -1.5 | deg
Re: | 7000000 |  |  | Cd Min: | 0.00328 | at alpha= | -4.5 | deg
Mach: | 0 |  |  | Cl=0 at alpha= | -9.7361 | deg
|  |  |  | @ Cl=0.1, Cd= | 0.031516
|  |  |  | @ Cl=0.4, Cd= | 0.003384
|  |  |  | @ Cl=0.6, Cd= | 0.0039346
alpha (deg) | Cl | Cd | Cm | Cl/Cd
-20 | -0.247 | 0.16556 | -0.049 | -1.495
-19.5 | -0.253 | 0.15734 | -0.05 | -1.606
-19 | -0.257 | 0.14911 | -0.051 | -1.725
-18.5 | -0.261 | 0.14291 | -0.053 | -1.826
-18 | -0.264 | 0.13518 | -0.055 | -1.95
-17.5 | -0.265 | 0.12805 | -0.057 | -2.07
-17 | -0.265 | 0.12051 | -0.059 | -2.199
-16.5 | -0.263 | 0.11489 | -0.061 | -2.292
-16 | -0.26 | 0.10856 | -0.063 | -2.392
-15.5 | -0.254 | 0.10189 | -0.066 | -2.492
-15 | -0.246 | 0.09612 | -0.068 | -2.558
-14.5 | -0.235 | 0.09069 | -0.07 | -2.595
-14 | -0.222 | 0.08533 | -0.072 | -2.603
-13.5 | -0.206 | 0.08043 | -0.074 | -2.562
-13 | -0.187 | 0.07587 | -0.077 | -2.468
-12.5 | -0.166 | 0.07139 | -0.079 | -2.32
-12 | -0.14 | 0.07167 | -0.073 | -1.96
-11.5 | -0.115 | 0.06172 | -0.087 | -1.856
-11 | -0.085 | 0.05703 | -0.091 | -1.49
-10.5 | -0.053 | 0.05331 | -0.094 | -0.993
-10 | -0.019 | 0.04959 | -0.097 | -0.378
-9.5 | 0.017 | 0.04613 | -0.1 | 0.377
-9 | 0.056 | 0.03526 | -0.117 | 1.601
-8.5 | 0.096 | 0.03338 | -0.119 | 2.888
-8 | 0.158 | 0.00448 | -0.162 | 35.383
-7.5 | 0.208 | 0.00403 | -0.165 | 51.521
-7 | 0.257 | 0.00373 | -0.168 | 68.926
-6.5 | 0.307 | 0.00361 | -0.17 | 85
-6 | 0.357 | 0.00347 | -0.173 | 103.063
-5.5 | 0.407 | 0.00337 | -0.176 | 121.041
-5 | 0.458 | 0.00337 | -0.178 | 135.747
-4.5 | 0.509 | 0.00328 | -0.181 | 155.155
-4 | 0.56 | 0.00365 | -0.183 | 153.341
-3.5 | 0.612 | 0.00402 | -0.186 | 151.95
-3 | 0.665 | 0.00396 | -0.188 | 167.954
-2.5 | 0.717 | 0.00404 | -0.19 | 177.594
-2 | 0.769 | 0.00418 | -0.193 | 183.829
-1.5 | 0.821 | 0.0042 | -0.195 | 195.636
-1 | 0.873 | 0.00521 | -0.197 | 167.749
-0.5 | 0.926 | 0.00503 | -0.2 | 184.131
0 | 0.982 | 0.00545 | -0.202 | 180.329
0.5 | 1.035 | 0.00677 | -0.204 | 152.986
1 | 1.088 | 0.00664 | -0.207 | 163.985
1.5 | 1.141 | 0.00683 | -0.209 | 167.083
2 | 1.193 | 0.00766 | -0.211 | 155.764
2.5 | 1.245 | 0.00804 | -0.213 | 154.815
3 | 1.31 | 0.00775 | -0.218 | 169.082
3.5 | 1.362 | 0.00897 | -0.22 | 151.838
4 | 1.413 | 0.00929 | -0.222 | 152.049
4.5 | 1.464 | 0.00972 | -0.224 | 150.659
5 | 1.514 | 0.01012 | -0.226 | 149.637
5.5 | 1.564 | 0.00921 | -0.227 | 169.873
6 | 1.613 | 0.00961 | -0.229 | 167.731
6.5 | 1.661 | 0.00991 | -0.231 | 167.52
7 | 1.706 | 0.01035 | -0.233 | 164.866
7.5 | 1.739 | 0.01066 | -0.235 | 163.08
8 | 1.767 | 0.00944 | -0.237 | 187.168
8.5 | 1.788 | 0.01001 | -0.238 | 178.676
9 | 1.803 | 0.01067 | -0.24 | 169.017
9.5 | 1.812 | 0.01123 | -0.242 | 161.298
10 | 1.813 | 0.0123 | -0.244 | 147.392
10.5 | 1.807 | 0.01215 | -0.245 | 148.743
11 | 1.794 | 0.01293 | -0.247 | 138.749
11.5 | 1.773 | 0.01343 | -0.248 | 132.035
12 | 1.746 | 0.01419 | -0.25 | 123.083
12.5 | 1.713 | 0.01566 | -0.251 | 109.398
13 | 1.674 | 0.02403 | -0.252 | 69.685
13.5 | 1.631 | 0.02429 | -0.254 | 67.146
14 | 1.583 | 0.0258 | -0.255 | 61.365
14.5 | 1.508 | 0.02849 | -0.252 | 52.915
15 | 1.449 | 0.03004 | -0.252 | 48.233

## 90. Re 7M Mach 0.00 (2)
BIGFOIL.COM POLAR EXPORT
goe804
GOE 804 (EA 8) |  |  |  | Cl Max: | 2.1623 | at alpha= | 17 | deg
XFOIL ncrit=9 |  |  |  | L/D Max: | 155.312 | at alpha= | -2 | deg
Re: | 7000000 |  |  | Cd Min: | 0.0897 | at alpha= | 20 | deg
Mach: | 0 |  |  | Cl=0 at alpha= | -7.7586 | deg
|  |  |  | @ Cl=0.1, Cd= | 0.0055127
|  |  |  | @ Cl=0.4, Cd= | 0.0042426
|  |  |  | @ Cl=0.6, Cd= | 0.0038678
alpha (deg) | Cl | Cd | Cm | Cl/Cd
-11 | -0.3526 | 0.01512 | -0.2039 | -23.3201
-10.5 | -0.3035 | 0.01083 | -0.2069 | -28.024
-10 | -0.2501 | 0.00921 | -0.208 | -27.1553
-9.5 | -0.1957 | 0.00813 | -0.2087 | -24.0713
-9 | -0.1397 | 0.00732 | -0.2094 | -19.0847
-8.5 | -0.084 | 0.00672 | -0.2099 | -12.5
-8 | -0.0273 | 0.0063 | -0.2105 | -4.3333
-7 | 0.0858 | 0.00561 | -0.2114 | 15.2941
-6.5 | 0.1427 | 0.00522 | -0.2119 | 27.3372
-6 | 0.1996 | 0.00494 | -0.2123 | 40.4049
-5.5 | 0.2563 | 0.00477 | -0.2126 | 53.7317
-5 | 0.3135 | 0.0045 | -0.2131 | 69.6667
-4.5 | 0.3708 | 0.00433 | -0.2135 | 85.6351
-4 | 0.4276 | 0.00416 | -0.2139 | 102.7885
-3.5 | 0.4846 | 0.00401 | -0.2142 | 120.8479
-3 | 0.5412 | 0.0039 | -0.2145 | 138.7692
-2.5 | 0.5972 | 0.00385 | -0.2146 | 155.1169
-2 | 0.6461 | 0.00416 | -0.2131 | 155.3125
-1.5 | 0.6922 | 0.00473 | -0.2111 | 146.3425
-1 | 0.7422 | 0.00509 | -0.2099 | 145.8153
-0.5 | 0.7873 | 0.00581 | -0.2079 | 135.5077
0 | 0.8386 | 0.00615 | -0.2071 | 136.3577
0.5 | 0.8903 | 0.00648 | -0.2063 | 137.392
1 | 0.9374 | 0.00719 | -0.2048 | 130.3755
1.5 | 0.9904 | 0.00742 | -0.2043 | 133.4771
2 | 1.0435 | 0.00764 | -0.2039 | 136.5838
2.5 | 1.0926 | 0.00824 | -0.2028 | 132.5971
3 | 1.1461 | 0.00856 | -0.2028 | 133.8902
3.5 | 1.2066 | 0.00837 | -0.2045 | 144.1577
4 | 1.2594 | 0.00859 | -0.2041 | 146.6123
4.5 | 1.3093 | 0.00908 | -0.2031 | 144.196
5 | 1.3589 | 0.00957 | -0.202 | 141.9958
5.5 | 1.4088 | 0.00999 | -0.201 | 141.021
6 | 1.458 | 0.01043 | -0.1998 | 139.7891
6.5 | 1.5063 | 0.0109 | -0.1986 | 138.1927
7.5 | 1.5988 | 0.01181 | -0.1952 | 135.3768
8 | 1.6454 | 0.01243 | -0.1937 | 132.3733
8.5 | 1.6907 | 0.01315 | -0.1919 | 128.5703
9 | 1.7362 | 0.01375 | -0.1903 | 126.2691
9.5 | 1.7805 | 0.01442 | -0.1884 | 123.4743
10 | 1.8228 | 0.01519 | -0.1862 | 120
10.5 | 1.8611 | 0.01606 | -0.1832 | 115.8842
11 | 1.8934 | 0.0171 | -0.179 | 110.7251
11.5 | 1.9247 | 0.0183 | -0.1747 | 105.1749
12 | 1.9568 | 0.01934 | -0.1708 | 101.1789
12.5 | 1.9895 | 0.02039 | -0.1672 | 97.5723
13 | 2.0199 | 0.0216 | -0.1632 | 93.5139
13.5 | 2.0477 | 0.02305 | -0.159 | 88.8373
14 | 2.0739 | 0.02462 | -0.1548 | 84.2364
14.5 | 2.0968 | 0.02649 | -0.1502 | 79.1544
15 | 2.1168 | 0.02865 | -0.1455 | 73.8848
15.5 | 2.1337 | 0.03112 | -0.1407 | 68.5636
16 | 2.1447 | 0.03425 | -0.1355 | 62.619
16.5 | 2.1537 | 0.03762 | -0.1305 | 57.2488
17 | 2.1623 | 0.04118 | -0.1261 | 52.5085
17.5 | 2.1595 | 0.04618 | -0.1212 | 46.7627
18 | 2.1544 | 0.05179 | -0.1172 | 41.5988
18.5 | 2.1432 | 0.05856 | -0.1138 | 36.5984
19 | 2.1218 | 0.0674 | -0.1117 | 31.4807
19.5 | 2.0884 | 0.07901 | -0.1117 | 26.4321
20 | 2.0667 | 0.0897 | -0.1135 | 23.0401

## 91. Re 7M Mach 0.10 (1)
BIGFOIL.COM POLAR EXPORT
goe804
GOE 804 (EA 8) |  |  |  | Cl Max: | 1.811 | at alpha= | 9.5 | deg
JavaFoil+Calcfoil stall+Eppler ext transition |  |  |  | L/D Max: | 197.314 | at alpha= | -1.5 | deg
Re: | 7000000 |  |  | Cd Min: | 0.00338 | at alpha= | -5.5 | deg
Mach: | 0.1 |  |  | Cl=0 at alpha= | -9.7361 | deg
|  |  |  | @ Cl=0.1, Cd= | 0.032807
|  |  |  | @ Cl=0.4, Cd= | 0.0034034
|  |  |  | @ Cl=0.6, Cd= | 0.0039033
alpha (deg) | Cl | Cd | Cm | Cl/Cd
-20 | -0.224 | 0.17051 | -0.049 | -1.312
-19.5 | -0.23 | 0.16122 | -0.05 | -1.429
-19 | -0.237 | 0.15308 | -0.051 | -1.546
-18.5 | -0.242 | 0.14476 | -0.053 | -1.672
-18 | -0.246 | 0.1376 | -0.054 | -1.791
-17.5 | -0.25 | 0.13067 | -0.056 | -1.91
-17 | -0.251 | 0.12258 | -0.058 | -2.051
-16.5 | -0.251 | 0.11594 | -0.06 | -2.169
-16 | -0.25 | 0.10932 | -0.062 | -2.283
-15.5 | -0.246 | 0.10355 | -0.065 | -2.371
-15 | -0.239 | 0.09729 | -0.067 | -2.457
-14.5 | -0.23 | 0.09136 | -0.07 | -2.516
-14 | -0.218 | 0.08656 | -0.072 | -2.518
-13.5 | -0.203 | 0.08119 | -0.074 | -2.501
-13 | -0.185 | 0.07647 | -0.077 | -2.422
-12.5 | -0.164 | 0.07178 | -0.079 | -2.289
-12 | -0.14 | 0.07192 | -0.072 | -1.942
-11.5 | -0.114 | 0.06247 | -0.086 | -1.826
-11 | -0.085 | 0.05752 | -0.091 | -1.475
-10.5 | -0.053 | 0.05356 | -0.094 | -0.988
-10 | -0.019 | 0.0498 | -0.098 | -0.377
-9.5 | 0.017 | 0.04629 | -0.101 | 0.377
-9 | 0.056 | 0.03854 | -0.113 | 1.456
-8.5 | 0.097 | 0.03422 | -0.119 | 2.821
-8 | 0.159 | 0.00501 | -0.162 | 31.688
-7.5 | 0.208 | 0.00403 | -0.166 | 51.668
-7 | 0.258 | 0.0037 | -0.168 | 69.765
-6.5 | 0.309 | 0.00363 | -0.171 | 84.953
-6 | 0.359 | 0.00351 | -0.174 | 102.392
-5.5 | 0.409 | 0.00338 | -0.176 | 120.953
-5 | 0.46 | 0.00341 | -0.179 | 134.941
-4.5 | 0.511 | 0.00339 | -0.181 | 150.738
-4 | 0.563 | 0.00364 | -0.184 | 154.827
-3.5 | 0.615 | 0.00401 | -0.187 | 153.225
-3 | 0.669 | 0.00395 | -0.189 | 169.289
-2.5 | 0.72 | 0.00406 | -0.191 | 177.333
-2 | 0.773 | 0.00419 | -0.194 | 184.333
-1.5 | 0.825 | 0.00418 | -0.196 | 197.314
-1 | 0.878 | 0.00525 | -0.198 | 167.081
-0.5 | 0.931 | 0.00506 | -0.201 | 183.975
0 | 0.987 | 0.00548 | -0.203 | 180.118
0.5 | 1.04 | 0.00681 | -0.205 | 152.841
1 | 1.094 | 0.00663 | -0.208 | 164.987
1.5 | 1.147 | 0.00686 | -0.21 | 167.045
2 | 1.199 | 0.00769 | -0.212 | 155.896
2.5 | 1.251 | 0.00807 | -0.214 | 155.002
3 | 1.316 | 0.00776 | -0.219 | 169.678
3.5 | 1.368 | 0.00903 | -0.221 | 151.535
4 | 1.42 | 0.00935 | -0.223 | 151.802
4.5 | 1.471 | 0.00978 | -0.225 | 150.325
5 | 1.521 | 0.01021 | -0.227 | 148.936
5.5 | 1.571 | 0.00921 | -0.229 | 170.551
6 | 1.62 | 0.00965 | -0.23 | 167.875
6.5 | 1.668 | 0.00996 | -0.232 | 167.395
7 | 1.713 | 0.01037 | -0.234 | 165.141
7.5 | 1.745 | 0.01072 | -0.236 | 162.849
8 | 1.772 | 0.00946 | -0.238 | 187.366
8.5 | 1.792 | 0.00993 | -0.24 | 180.555
9 | 1.805 | 0.01067 | -0.241 | 169.137
9.5 | 1.811 | 0.01129 | -0.243 | 160.474
10 | 1.81 | 0.01783 | -0.245 | 101.513
10.5 | 1.8 | 0.01221 | -0.246 | 147.361
11 | 1.782 | 0.01916 | -0.248 | 93.031
11.5 | 1.757 | 0.01374 | -0.249 | 127.902
12 | 1.725 | 0.01433 | -0.251 | 120.404
12.5 | 1.686 | 0.02318 | -0.252 | 72.741
13 | 1.641 | 0.02318 | -0.253 | 70.787
13.5 | 1.591 | 0.02541 | -0.255 | 62.59
14 | 1.536 | 0.0263 | -0.256 | 58.392
14.5 | 1.453 | 0.02903 | -0.253 | 50.054

## 92. Re 7M Mach 0.10 (2)
BIGFOIL.COM POLAR EXPORT
goe804
GOE 804 (EA 8) |  |  |  | Cl Max: | 2.1394 | at alpha= | 17 | deg
XFOIL ncrit=9 |  |  |  | L/D Max: | 156.082 | at alpha= | -2 | deg
Re: | 7000000 |  |  | Cd Min: | 0.13558 | at alpha= | -13.5 | deg
Mach: | 0.1 |  |  | Cl=0 at alpha= | -7.7369 | deg
|  |  |  | @ Cl=0.1, Cd= | 0.0056144
|  |  |  | @ Cl=0.4, Cd= | 0.0042571
|  |  |  | @ Cl=0.6, Cd= | 0.0038501
alpha (deg) | Cl | Cd | Cm | Cl/Cd
-13.5 | -0.2566 | 0.13558 | -0.0812 | -1.8926
-13 | -0.235 | 0.13019 | -0.085 | -1.8051
-12.5 | -0.2164 | 0.12365 | -0.0889 | -1.7501
-12 | -0.191 | 0.11857 | -0.0928 | -1.6109
-10.5 | -0.3069 | 0.01318 | -0.2074 | -23.2853
-10 | -0.2555 | 0.0101 | -0.2092 | -25.297
-9.5 | -0.2007 | 0.00862 | -0.2101 | -23.2831
-9 | -0.1442 | 0.00764 | -0.2108 | -18.8743
-8.5 | -0.0875 | 0.00692 | -0.2113 | -12.6445
-8 | -0.0301 | 0.00641 | -0.2118 | -4.6958
-7 | 0.0843 | 0.00574 | -0.2126 | 14.6864
-6.5 | 0.1418 | 0.00528 | -0.213 | 26.8561
-6 | 0.1995 | 0.00498 | -0.2135 | 40.0602
-5.5 | 0.2566 | 0.00479 | -0.2138 | 53.5699
-5 | 0.3143 | 0.00452 | -0.2142 | 69.5354
-4.5 | 0.3721 | 0.00434 | -0.2146 | 85.7373
-4 | 0.4293 | 0.00417 | -0.215 | 102.9496
-3.5 | 0.4867 | 0.00402 | -0.2153 | 121.0697
-3 | 0.5438 | 0.00391 | -0.2156 | 139.0793
-2.5 | 0.6001 | 0.00385 | -0.2157 | 155.8701
-2 | 0.6493 | 0.00416 | -0.2141 | 156.0817
-1.5 | 0.6956 | 0.00473 | -0.2121 | 147.0613
-1 | 0.7458 | 0.0051 | -0.2109 | 146.2353
-0.5 | 0.7908 | 0.00584 | -0.2088 | 135.411
0 | 0.8425 | 0.00617 | -0.208 | 136.5478
0.5 | 0.8943 | 0.0065 | -0.2072 | 137.5846
1 | 0.9417 | 0.00721 | -0.2056 | 130.6103
1.5 | 0.995 | 0.00745 | -0.2052 | 133.557
2 | 1.0483 | 0.00767 | -0.2047 | 136.6754
2.5 | 1.0977 | 0.00827 | -0.2036 | 132.7328
3 | 1.1516 | 0.00859 | -0.2035 | 134.0629
3.5 | 1.2126 | 0.00841 | -0.2053 | 144.1855
4 | 1.2658 | 0.00863 | -0.2048 | 146.6744
4.5 | 1.3159 | 0.00914 | -0.2037 | 143.9716
5 | 1.3658 | 0.00964 | -0.2025 | 141.6805
5.5 | 1.416 | 0.01007 | -0.2014 | 140.6157
6 | 1.4657 | 0.0105 | -0.2002 | 139.5905
6.5 | 1.5143 | 0.011 | -0.1988 | 137.6636
7.5 | 1.6074 | 0.01194 | -0.1952 | 134.6231
8 | 1.6541 | 0.0126 | -0.1935 | 131.2778
8.5 | 1.7 | 0.0133 | -0.1916 | 127.8195
9 | 1.7457 | 0.01394 | -0.1898 | 125.2296
9.5 | 1.7898 | 0.01467 | -0.1877 | 122.0041
10 | 1.8315 | 0.01551 | -0.1851 | 118.0851
10.5 | 1.867 | 0.01645 | -0.1812 | 113.4954
11 | 1.8985 | 0.01767 | -0.1766 | 107.442
11.5 | 1.9317 | 0.01875 | -0.1725 | 103.024
12 | 1.9648 | 0.01988 | -0.1686 | 98.833
12.5 | 1.9964 | 0.02108 | -0.1645 | 94.7059
13 | 2.0262 | 0.02248 | -0.1603 | 90.1335
13.5 | 2.0532 | 0.02413 | -0.1558 | 85.0891
14 | 2.0773 | 0.02603 | -0.151 | 79.8041
14.5 | 2.0976 | 0.02827 | -0.146 | 74.1988
15 | 2.1147 | 0.03083 | -0.1408 | 68.5923
15.5 | 2.1282 | 0.03382 | -0.1356 | 62.9273
16 | 2.1339 | 0.03768 | -0.13 | 56.6322
16.5 | 2.138 | 0.04188 | -0.1248 | 51.0506
17 | 2.1394 | 0.04653 | -0.1202 | 45.9789
17.5 | 2.1261 | 0.0533 | -0.1156 | 39.8893
18 | 2.1082 | 0.06123 | -0.1123 | 34.4308
18.5 | 2.0859 | 0.0706 | -0.1107 | 29.5453
19 | 2.0338 | 0.08582 | -0.1123 | 23.6984
19.5 | 1.989 | 0.10171 | -0.1172 | 19.5556
20 | 1.9607 | 0.11568 | -0.1233 | 16.9493

## 93. Re 7M Mach 0.25 (1)
BIGFOIL.COM POLAR EXPORT
goe804
GOE 804 (EA 8) |  |  |  | Cl Max: | 1.807 | at alpha= | 8.5 | deg
JavaFoil+Calcfoil stall+Eppler ext transition |  |  |  | L/D Max: |  | at alpha= | -19.5 | deg
Re: | 7000000 |  |  | Cd Min: |  | at alpha= | -19.5 | deg
Mach: | 0.25 |  |  | Cl=0 at alpha= | -9.7432 | deg
@ Cl=0.1, Cd=
|  |  |  | @ Cl=0.4, Cd= | 0.0034861
|  |  |  | @ Cl=0.6, Cd= | 0.0038543
alpha (deg) | Cl | Cd | Cm | Cl/Cd
-19.5 | -0.042 |  | -0.059
-19 | -0.04 |  | -0.061
-18.5 | -0.038 |  | -0.063
-18 | -0.059 |  | -0.063
-17.5 | -0.1 |  | -0.062
-17 | -0.124 |  | -0.06
-16.5 | -0.144 |  | -0.059
-16 | -0.159 |  | -0.06
-15.5 | -0.171 |  | -0.061
-15 | -0.179 |  | -0.063
-14.5 | -0.183 |  | -0.065
-14 | -0.182 |  | -0.068
-13.5 | -0.177 |  | -0.072
-13 | -0.167 |  | -0.075
-12.5 | -0.152 |  | -0.078
-12 | -0.133 |  | -0.071
-11.5 | -0.11 |  | -0.084
-11 | -0.083 |  | -0.087
-10.5 | -0.052 |  | -0.093
-10 | -0.019 |  | -0.097
-9.5 | 0.018 |  | -0.101
-9 | 0.056 |  | -0.105
-8.5 | 0.098 |  | -0.119
-8 | 0.152 |  | -0.152
-7.5 | 0.213 | 0.00411 | -0.17 | 51.83
-7 | 0.265 | 0.00382 | -0.173 | 69.245
-6.5 | 0.317 | 0.00371 | -0.176 | 85.343
-6 | 0.368 | 0.00356 | -0.178 | 103.394
-5.5 | 0.42 | 0.00344 | -0.181 | 122.193
-5 | 0.472 | 0.00346 | -0.184 | 136.282
-4.5 | 0.524 | 0.00346 | -0.186 | 151.683
-4 | 0.578 | 0.00368 | -0.189 | 156.791
-3.5 | 0.631 | 0.0041 | -0.191 | 153.99
-3 | 0.686 | 0.00411 | -0.194 | 167.206
-2.5 | 0.74 | 0.00419 | -0.196 | 176.449
-2 | 0.794 | 0.00421 | -0.199 | 188.342
-1.5 | 0.848 | 0.00421 | -0.201 | 201.484
-1 | 0.902 | 0.00531 | -0.204 | 169.953
-0.5 | 0.956 | 0.00519 | -0.206 | 184.138
0 | 1.014 | 0.00564 | -0.208 | 179.727
0.5 | 1.069 | 0.00655 | -0.211 | 163.122
1 | 1.123 | 0.00676 | -0.213 | 166.011
1.5 | 1.177 | 0.007 | -0.216 | 168.079
2 | 1.231 | 0.00792 | -0.218 | 155.335
2.5 | 1.284 | 0.00833 | -0.22 | 154.186
3 | 1.338 | 0.00865 | -0.222 | 154.635
3.5 | 1.39 | 0.00937 | -0.224 | 148.276
4 | 1.457 | 0.00971 | -0.229 | 150.062
4.5 | 1.508 | 0.01017 | -0.231 | 148.268
5 | 1.559 | 0.01062 | -0.233 | 146.781
5.5 | 1.609 | 0.01111 | -0.235 | 144.822
6 | 1.658 | 0.00999 | -0.237 | 165.906
6.5 | 1.706 | 0.01043 | -0.239 | 163.575
7 | 1.75 | 0.01266 | -0.241 | 138.186
7.5 | 1.777 | 0.01126 | -0.242 | 157.812
8 | 1.797 | 0.01184 | -0.244 | 151.711
8.5 | 1.807 | 0.0107 | -0.246 | 168.812
9 | 1.806 | 0.01142 | -0.248 | 158.207
9.5 | 1.794 | 0.0122 | -0.25 | 147.04
10 | 1.769 | 0.01338 | -0.251 | 132.205
10.5 | 1.731 | 0.0139 | -0.253 | 124.498
11 | 1.679 | 0.01424 | -0.255 | 117.939
11.5 | 1.614 | 0.01573 | -0.256 | 102.558
12 | 1.535 | 0.02399 | -0.258 | 64.004
12.5 | 1.406 | 0.02944 | -0.252 | 47.749
13 | 1.302 | 0.03045 | -0.252 | 42.741
13.5 | 1.01 | 0.09351 | -0.165 | 10.806

## 94. Re 7M Mach 0.25 (2)
BIGFOIL.COM POLAR EXPORT
goe804
GOE 804 (EA 8) |  |  |  | Cl Max: | 1.9822 | at alpha= | 12.5 | deg
XFOIL ncrit=9 |  |  |  | L/D Max: | 159.426 | at alpha= | -2 | deg
Re: | 7000000 |  |  | Cd Min: | 0.22646 | at alpha= | -20 | deg
Mach: | 0.25 |  |  | Cl=0 at alpha= | -7.6102 | deg
|  |  |  | @ Cl=0.1, Cd= | 0.0060186
|  |  |  | @ Cl=0.4, Cd= | 0.0043464
|  |  |  | @ Cl=0.6, Cd= | 0.0038917
alpha (deg) | Cl | Cd | Cm | Cl/Cd
-20 | -0.4783 | 0.22646 | -0.0351 | -2.1121
-19.5 | -0.4573 | 0.22004 | -0.0401 | -2.0783
-19 | -0.4358 | 0.21322 | -0.0452 | -2.0439
-18.5 | -0.4142 | 0.20676 | -0.0501 | -2.0033
-18 | -0.3934 | 0.20004 | -0.0548 | -1.9666
-17.5 | -0.3751 | 0.1914 | -0.0593 | -1.9598
-17 | -0.3526 | 0.18539 | -0.0638 | -1.9019
-16.5 | -0.3322 | 0.17837 | -0.0682 | -1.8624
-16 | -0.3271 | 0.17314 | -0.0672 | -1.8892
-15.5 | -0.3102 | 0.16653 | -0.0705 | -1.8627
-15 | -0.2925 | 0.16001 | -0.0739 | -1.828
-14.5 | -0.2754 | 0.15303 | -0.0774 | -1.7996
-14 | -0.2608 | 0.14503 | -0.0812 | -1.7982
-13 | -0.2245 | 0.13092 | -0.0892 | -1.7148
-12.5 | -0.2049 | 0.12429 | -0.0933 | -1.6486
-12 | -0.1785 | 0.11922 | -0.0973 | -1.4972
-11.5 | -0.1581 | 0.11239 | -0.1016 | -1.4067
-11 | -0.1364 | 0.10574 | -0.1062 | -1.29
-10.5 | -0.1183 | 0.09802 | -0.1113 | -1.2069
-9 | -0.0728 | 0.07522 | -0.1254 | -0.96783
-8.5 | -0.1093 | 0.00949 | -0.218 | -11.5174
-8 | -0.0481 | 0.00779 | -0.2189 | -6.1746
-7.5 | 0.0136 | 0.00683 | -0.2193 | 1.9912
-7 | 0.0754 | 0.00621 | -0.2196 | 12.1417
-6.5 | 0.1358 | 0.00574 | -0.2196 | 23.6585
-6 | 0.1977 | 0.00522 | -0.2201 | 37.8736
-5.5 | 0.2579 | 0.00492 | -0.2202 | 52.4187
-5 | 0.3183 | 0.00466 | -0.2204 | 68.3047
-4.5 | 0.3789 | 0.00441 | -0.2208 | 85.9184
-4 | 0.4386 | 0.00423 | -0.221 | 103.6879
-3.5 | 0.4979 | 0.00409 | -0.2212 | 121.7359
-3 | 0.5574 | 0.00395 | -0.2215 | 141.1139
-2.5 | 0.6159 | 0.00387 | -0.2216 | 159.1473
-2 | 0.6664 | 0.00418 | -0.2199 | 159.4258
-1.5 | 0.7137 | 0.00475 | -0.2176 | 150.2526
-1 | 0.7649 | 0.00515 | -0.2163 | 148.5243
-0.5 | 0.8096 | 0.00597 | -0.2137 | 135.6114
0 | 0.8635 | 0.00626 | -0.2129 | 137.9393
0.5 | 0.916 | 0.00666 | -0.2119 | 137.5375
1 | 0.9653 | 0.00732 | -0.2103 | 131.8716
1.5 | 1.0202 | 0.00756 | -0.2097 | 134.9471
2 | 1.0718 | 0.00808 | -0.2084 | 132.6485
2.5 | 1.125 | 0.00851 | -0.2075 | 132.1974
3 | 1.1809 | 0.00881 | -0.2073 | 134.0409
3.5 | 1.2451 | 0.00863 | -0.2091 | 144.2758
4 | 1.2999 | 0.00892 | -0.2083 | 145.7287
4.5 | 1.3515 | 0.00948 | -0.2068 | 142.5633
5 | 1.4038 | 0.00997 | -0.2054 | 140.8024
5.5 | 1.4556 | 0.01048 | -0.2037 | 138.8931
6 | 1.5072 | 0.01096 | -0.202 | 137.5182
6.5 | 1.5575 | 0.01154 | -0.2 | 134.9653
7.5 | 1.6529 | 0.01273 | -0.1946 | 129.8429
8 | 1.7006 | 0.01355 | -0.1919 | 125.5055
8.5 | 1.7472 | 0.01436 | -0.1889 | 121.6713
9 | 1.7883 | 0.01527 | -0.1847 | 117.112
9.5 | 1.8268 | 0.01634 | -0.18 | 111.7993
10 | 1.8621 | 0.01782 | -0.1748 | 104.4949
10.5 | 1.8963 | 0.01944 | -0.1695 | 97.5463
11 | 1.9275 | 0.02132 | -0.1637 | 90.4081
11.5 | 1.9551 | 0.02357 | -0.1576 | 82.9487
12 | 1.9741 | 0.02667 | -0.1505 | 74.0195
12.5 | 1.9822 | 0.03086 | -0.1425 | 64.232
13 | 1.9807 | 0.03601 | -0.1343 | 55.0042
13.5 | 1.9686 | 0.04235 | -0.1262 | 46.4841
14 | 1.9404 | 0.05081 | -0.1187 | 38.1893
14.5 | 1.9114 | 0.06019 | -0.1137 | 31.7561
15 | 1.8607 | 0.07377 | -0.112 | 25.223
15.5 | 1.8199 | 0.08802 | -0.1145 | 20.676
16 | 1.77 | 0.10629 | -0.1223 | 16.6526
16.5 | 1.7295 | 0.12554 | -0.1338 | 13.7765
17 | 1.6973 | 0.1446 | -0.1462 | 11.7379
17.5 | 1.6639 | 0.1647 | -0.1596 | 10.1026

## 95. Re 7M Mach 0.50 (1)
BIGFOIL.COM POLAR EXPORT
goe804
GOE 804 (EA 8) |  |  |  | Cl Max: | 1.833 | at alpha= | 7 | deg
JavaFoil+Calcfoil stall+Eppler ext transition |  |  |  | L/D Max: |  | at alpha= | -20 | deg
Re: | 7000000 |  |  | Cd Min: |  | at alpha= | -20 | deg
Mach: | 0.5 |  |  | Cl=0 at alpha= | -9.7381 | deg
@ Cl=0.1, Cd=
@ Cl=0.4, Cd=
@ Cl=0.6, Cd=
alpha (deg) | Cl | Cd | Cm | Cl/Cd
-20 | -0.411 |  | -0.065
-19.5 | -0.392 |  | -0.066
-19 | -0.374 |  | -0.068
-18.5 | -0.355 |  | -0.069
-18 | -0.336 |  | -0.071
-17.5 | -0.317 |  | -0.072
-17 | -0.298 |  | -0.073
-16.5 | -0.279 |  | -0.075
-16 | -0.259 |  | -0.076
-15.5 | -0.24 |  | -0.078
-15 | -0.22 |  | -0.079
-14.5 | -0.2 |  | -0.081
-14 | -0.179 |  | -0.082
-13.5 | -0.159 |  | -0.084
-13 | -0.138 |  | -0.078
-12.5 | -0.118 |  | -0.084
-12 | -0.097 |  | -0.083
-11.5 | -0.075 |  | -0.082
-11 | -0.054 |  | -0.082
-10.5 | -0.033 |  | -0.083
-10 | -0.011 |  | -0.084
-9.5 | 0.01 |  | -0.084
-9 | 0.053 |  | -0.099
-8.5 | 0.099 |  | -0.107
-8 | 0.147 |  | -0.118
-7.5 | 0.197 |  | -0.125
-7 | 0.291 |  | -0.192
-6.5 | 0.35 |  | -0.195
-6 | 0.408 |  | -0.198
-5.5 | 0.466 |  | -0.201
-5 | 0.524 |  | -0.204
-4.5 | 0.583 |  | -0.207
-4 | 0.642 |  | -0.21
-3.5 | 0.702 |  | -0.213
-3 | 0.764 |  | -0.216
-2.5 | 0.824 |  | -0.218
-2 | 0.884 |  | -0.221
-1.5 | 0.945 |  | -0.224
-1 | 1.006 |  | -0.227
-0.5 | 1.067 |  | -0.23
0 | 1.13 |  | -0.232
0.5 | 1.192 |  | -0.235
1 | 1.251 | 0.0075 | -0.238 | 166.788
1.5 | 1.31 | 0.00848 | -0.24 | 154.482
2 | 1.369 | 0.00917 | -0.243 | 149.242
2.5 | 1.426 | 0.01002 | -0.245 | 142.309
3 | 1.483 | 0.01045 | -0.247 | 141.85
3.5 | 1.538 | 0.01101 | -0.25 | 139.766
4 | 1.592 | 0.0116 | -0.252 | 137.268
4.5 | 1.643 | 0.01226 | -0.255 | 134.078
5 | 1.692 | 0.01295 | -0.257 | 130.709
5.5 | 1.738 | 0.01367 | -0.259 | 127.1
6 | 1.779 | 0.01442 | -0.261 | 123.334
6.5 | 1.814 | 0.01531 | -0.263 | 118.478
7 | 1.833 | 0.01632 | -0.266 | 112.324
7.5 | 1.766 | 0.01791 | -0.268 | 98.581
8 | 1.504 | 0.02205 | -0.269 | 68.199
8.5 | 0.89 | 0.06858 | -0.15 | 12.979
9 | 0.916 | 0.07307 | -0.152 | 12.543
9.5 | 0.942 | 0.07887 | -0.152 | 11.949
10 | 0.968 | 0.07522 | -0.151 | 12.868
10.5 | 0.995 | 0.08024 | -0.153 | 12.395
11 | 1.021 | 0.08371 | -0.155 | 12.198
11.5 | 1.053 | 0.08677 | -0.168 | 12.133
12 | 1.087 | 0.08769 | -0.181 | 12.396

## 96. Re 7M Mach 0.50 (2)
BIGFOIL.COM POLAR EXPORT
goe804
GOE 804 (EA 8) |  |  |  | Cl Max: | 1.5907 | at alpha= | 5.5 | deg
XFOIL ncrit=9 |  |  |  | L/D Max: | 140.519 | at alpha= | 0 | deg
Re: | 7000000 |  |  | Cd Min: | 0.01257 | at alpha= | 5.5 | deg
Mach: | 0.5 |  |  | Cl=0 at alpha= | -99 | deg
|  |  |  | @ Cl=0.1, Cd= | 0.00674
|  |  |  | @ Cl=0.4, Cd= | 0.00674
|  |  |  | @ Cl=0.6, Cd= | 0.00674
alpha (deg) | Cl | Cd | Cm | Cl/Cd
0 | 0.9471 | 0.00674 | -0.2326 | 140.5193
0.5 | 0.9957 | 0.00768 | -0.2289 | 129.6484
1 | 1.0576 | 0.00792 | -0.2278 | 133.5354
1.5 | 1.1188 | 0.00821 | -0.2265 | 136.2728
2 | 1.1723 | 0.00895 | -0.2235 | 130.9832
2.5 | 1.2266 | 0.00954 | -0.2203 | 128.5744
3 | 1.2856 | 0.00987 | -0.218 | 130.2533
4 | 1.4239 | 0.01031 | -0.2172 | 138.1086
4.5 | 1.4789 | 0.01103 | -0.2129 | 134.0798
5 | 1.5351 | 0.01177 | -0.2085 | 130.4248
5.5 | 1.5907 | 0.01257 | -0.2035 | 126.5473

## 97. Re 8M Mach 0.00 (1)
BIGFOIL.COM POLAR EXPORT
goe804
GOE 804 (EA 8) |  |  |  | Cl Max: | 1.813 | at alpha= | 10 | deg
JavaFoil+Calcfoil stall+Eppler ext transition |  |  |  | L/D Max: | 195.654 | at alpha= | 7.5 | deg
Re: | 8000000 |  |  | Cd Min: | 0.00329 | at alpha= | -5 | deg
Mach: | 0 |  |  | Cl=0 at alpha= | -9.7361 | deg
|  |  |  | @ Cl=0.1, Cd= | 0.020629
|  |  |  | @ Cl=0.4, Cd= | 0.0034253
|  |  |  | @ Cl=0.6, Cd= | 0.0039208
alpha (deg) | Cl | Cd | Cm | Cl/Cd
-20 | -0.247 | 0.16476 | -0.049 | -1.502
-19.5 | -0.253 | 0.15661 | -0.05 | -1.614
-19 | -0.257 | 0.14841 | -0.052 | -1.733
-18.5 | -0.261 | 0.14167 | -0.054 | -1.842
-18 | -0.264 | 0.134 | -0.056 | -1.968
-17.5 | -0.265 | 0.1264 | -0.057 | -2.097
-17 | -0.265 | 0.1209 | -0.06 | -2.193
-16.5 | -0.263 | 0.11347 | -0.062 | -2.321
-16 | -0.26 | 0.10726 | -0.064 | -2.422
-15.5 | -0.254 | 0.10176 | -0.066 | -2.497
-15 | -0.246 | 0.09607 | -0.068 | -2.56
-14.5 | -0.235 | 0.08993 | -0.07 | -2.617
-14 | -0.222 | 0.08482 | -0.073 | -2.619
-13.5 | -0.206 | 0.08009 | -0.075 | -2.574
-13 | -0.187 | 0.07555 | -0.077 | -2.479
-12.5 | -0.166 | 0.07117 | -0.079 | -2.328
-12 | -0.141 | 0.07075 | -0.075 | -1.988
-11.5 | -0.115 | 0.06116 | -0.088 | -1.874
-11 | -0.085 | 0.05697 | -0.091 | -1.492
-10.5 | -0.053 | 0.05293 | -0.095 | -1.001
-10 | -0.019 | 0.04925 | -0.098 | -0.381
-9.5 | 0.017 | 0.04379 | -0.105 | 0.4
-9 | 0.058 | 0.02477 | -0.131 | 2.36
-8.5 | 0.101 | 0.02053 | -0.137 | 4.921
-8 | 0.159 | 0.00435 | -0.162 | 36.46
-7.5 | 0.208 | 0.00397 | -0.165 | 52.252
-7 | 0.257 | 0.00362 | -0.168 | 71.029
-6.5 | 0.307 | 0.00355 | -0.17 | 86.542
-6 | 0.357 | 0.0034 | -0.173 | 104.946
-5.5 | 0.408 | 0.00343 | -0.176 | 118.938
-5 | 0.458 | 0.00329 | -0.178 | 139.217
-4.5 | 0.509 | 0.00378 | -0.181 | 134.528
-4 | 0.56 | 0.00389 | -0.183 | 143.938
-3.5 | 0.612 | 0.00393 | -0.186 | 155.548
-3 | 0.665 | 0.00399 | -0.188 | 166.936
-2.5 | 0.717 | 0.00405 | -0.19 | 177.183
-2 | 0.769 | 0.00417 | -0.193 | 184.432
-1.5 | 0.821 | 0.00504 | -0.195 | 162.856
-1 | 0.873 | 0.00492 | -0.198 | 177.377
-0.5 | 0.927 | 0.00525 | -0.2 | 176.413
0 | 0.982 | 0.00647 | -0.202 | 151.862
0.5 | 1.036 | 0.00626 | -0.204 | 165.551
1 | 1.089 | 0.00646 | -0.207 | 168.451
1.5 | 1.141 | 0.00665 | -0.209 | 171.658
2 | 1.194 | 0.0075 | -0.211 | 159.06
2.5 | 1.258 | 0.00781 | -0.216 | 161.163
3 | 1.31 | 0.00758 | -0.218 | 172.825
3.5 | 1.362 | 0.00872 | -0.22 | 156.18
4 | 1.413 | 0.00909 | -0.222 | 155.432
4.5 | 1.464 | 0.00951 | -0.224 | 153.941
5 | 1.514 | 0.00991 | -0.226 | 152.784
5.5 | 1.564 | 0.00904 | -0.227 | 172.993
6 | 1.613 | 0.00938 | -0.229 | 171.872
6.5 | 1.661 | 0.00973 | -0.231 | 170.649
7 | 1.706 | 0.0101 | -0.233 | 168.874
7.5 | 1.739 | 0.00889 | -0.235 | 195.654
8 | 1.767 | 0.00927 | -0.237 | 190.661
8.5 | 1.788 | 0.00974 | -0.238 | 183.643
9 | 1.803 | 0.01045 | -0.24 | 172.6
9.5 | 1.812 | 0.01102 | -0.242 | 164.35
10 | 1.813 | 0.012 | -0.244 | 151.053
10.5 | 1.807 | 0.0119 | -0.245 | 151.842
11 | 1.794 | 0.01295 | -0.247 | 138.481
11.5 | 1.773 | 0.01951 | -0.248 | 90.919
12 | 1.746 | 0.01389 | -0.25 | 125.716
12.5 | 1.713 | 0.0218 | -0.251 | 78.579
13 | 1.674 | 0.01632 | -0.252 | 102.595
13.5 | 1.631 | 0.02474 | -0.253 | 65.921
14 | 1.583 | 0.02484 | -0.255 | 63.723
14.5 | 1.532 | 0.02651 | -0.256 | 57.801
15 | 1.44 | 0.03086 | -0.25 | 46.667

## 98. Re 8M Mach 0.00 (2)
BIGFOIL.COM POLAR EXPORT
goe804
GOE 804 (EA 8) |  |  |  | Cl Max: | 2.1737 | at alpha= | 17 | deg
XFOIL ncrit=9 |  |  |  | L/D Max: | 156.23 | at alpha= | -2.5 | deg
Re: | 8000000 |  |  | Cd Min: | 0.08723 | at alpha= | 20 | deg
Mach: | 0 |  |  | Cl=0 at alpha= | -7.7595 | deg
|  |  |  | @ Cl=0.1, Cd= | 0.0054211
|  |  |  | @ Cl=0.4, Cd= | 0.004135
|  |  |  | @ Cl=0.6, Cd= | 0.0038633
alpha (deg) | Cl | Cd | Cm | Cl/Cd
-11 | -0.3517 | 0.01412 | -0.2051 | -24.9079
-9.5 | -0.1952 | 0.00794 | -0.2089 | -24.5844
-9 | -0.14 | 0.00714 | -0.2095 | -19.6078
-8.5 | -0.0831 | 0.00647 | -0.2102 | -12.8439
-8 | -0.0273 | 0.00606 | -0.2106 | -4.505
-7 | 0.0862 | 0.00553 | -0.2115 | 15.5877
-6.5 | 0.1432 | 0.00508 | -0.212 | 28.189
-6 | 0.2006 | 0.00479 | -0.2125 | 41.8789
-5 | 0.3145 | 0.00439 | -0.2133 | 71.6401
-4.5 | 0.3711 | 0.00423 | -0.2136 | 87.7305
-4 | 0.4289 | 0.00404 | -0.2142 | 106.1634
-3.5 | 0.4851 | 0.00393 | -0.2143 | 123.4351
-3 | 0.5414 | 0.00384 | -0.2146 | 140.9896
-2.5 | 0.5968 | 0.00382 | -0.2145 | 156.2304
-2 | 0.6411 | 0.00442 | -0.2121 | 145.0452
-1.5 | 0.6902 | 0.00485 | -0.2107 | 142.3093
-1 | 0.7399 | 0.00526 | -0.2095 | 140.6654
-0.5 | 0.7866 | 0.00589 | -0.2078 | 133.5484
0 | 0.8393 | 0.00614 | -0.2073 | 136.6938
1 | 0.9393 | 0.0071 | -0.2052 | 132.2958
1.5 | 0.9929 | 0.00728 | -0.2049 | 136.3874
2 | 1.0424 | 0.00782 | -0.2038 | 133.2992
2.5 | 1.0938 | 0.00823 | -0.2031 | 132.904
3 | 1.1459 | 0.00856 | -0.2025 | 133.8668
3.5 | 1.2053 | 0.00843 | -0.204 | 142.9775
4 | 1.2621 | 0.00845 | -0.2047 | 149.3609
4.5 | 1.312 | 0.00894 | -0.2036 | 146.7562
5 | 1.3621 | 0.00938 | -0.2027 | 145.2132
5.5 | 1.4122 | 0.0098 | -0.2017 | 144.102
6 | 1.4619 | 0.0102 | -0.2007 | 143.3235
7 | 1.558 | 0.0111 | -0.198 | 140.3604
8 | 1.6501 | 0.01217 | -0.1946 | 135.5875
8.5 | 1.6964 | 0.01279 | -0.1931 | 132.6349
9 | 1.7422 | 0.01337 | -0.1915 | 130.3067
9.5 | 1.7866 | 0.01404 | -0.1897 | 127.2507
10 | 1.8291 | 0.01483 | -0.1875 | 123.3378
10.5 | 1.8693 | 0.01572 | -0.1849 | 118.9122
11 | 1.902 | 0.01679 | -0.1807 | 113.2817
11.5 | 1.9352 | 0.01766 | -0.1768 | 109.581
12 | 1.9679 | 0.01864 | -0.1729 | 105.574
12.5 | 2.0008 | 0.01964 | -0.1693 | 101.8737
13 | 2.0312 | 0.02082 | -0.1653 | 97.56
13.5 | 2.0599 | 0.02218 | -0.1611 | 92.872
14 | 2.0863 | 0.02374 | -0.1568 | 87.8812
14.5 | 2.1089 | 0.02563 | -0.1521 | 82.2825
15 | 2.1289 | 0.02774 | -0.1473 | 76.7448
15.5 | 2.1453 | 0.03022 | -0.1423 | 70.9894
16 | 2.1558 | 0.03335 | -0.1369 | 64.6417
16.5 | 2.1654 | 0.03663 | -0.1319 | 59.1155
17 | 2.1737 | 0.04014 | -0.1272 | 54.153
17.5 | 2.1695 | 0.04522 | -0.1221 | 47.9766
18 | 2.1628 | 0.05094 | -0.1177 | 42.4578
18.5 | 2.1475 | 0.05818 | -0.1141 | 36.9113
19 | 2.1382 | 0.0652 | -0.112 | 32.7945
19.5 | 2.0926 | 0.07853 | -0.1117 | 26.6471
20 | 2.082 | 0.08723 | -0.1129 | 23.8679

## 99. Re 8M Mach 0.10 (1)
BIGFOIL.COM POLAR EXPORT
goe804
GOE 804 (EA 8) |  |  |  | Cl Max: | 1.811 | at alpha= | 9.5 | deg
JavaFoil+Calcfoil stall+Eppler ext transition |  |  |  | L/D Max: | 196.381 | at alpha= | 7.5 | deg
Re: | 8000000 |  |  | Cd Min: | 0.00331 | at alpha= | -5 | deg
Mach: | 0.1 |  |  | Cl=0 at alpha= | -9.7361 | deg
|  |  |  | @ Cl=0.1, Cd= | 0.031711
|  |  |  | @ Cl=0.4, Cd= | 0.00344
|  |  |  | @ Cl=0.6, Cd= | 0.0039711
alpha (deg) | Cl | Cd | Cm | Cl/Cd
-20 | -0.224 | 0.16828 | -0.049 | -1.329
-19.5 | -0.23 | 0.15947 | -0.05 | -1.445
-19 | -0.237 | 0.15232 | -0.052 | -1.554
-18.5 | -0.242 | 0.14421 | -0.053 | -1.679
-18 | -0.246 | 0.13695 | -0.054 | -1.799
-17.5 | -0.25 | 0.12897 | -0.056 | -1.936
-17 | -0.251 | 0.12294 | -0.059 | -2.045
-16.5 | -0.252 | 0.115 | -0.061 | -2.187
-16 | -0.25 | 0.10906 | -0.063 | -2.289
-15.5 | -0.246 | 0.10235 | -0.065 | -2.399
-15 | -0.239 | 0.09719 | -0.068 | -2.46
-14.5 | -0.23 | 0.09124 | -0.07 | -2.52
-14 | -0.218 | 0.08581 | -0.072 | -2.541
-13.5 | -0.203 | 0.08066 | -0.075 | -2.518
-13 | -0.185 | 0.07586 | -0.077 | -2.442
-12.5 | -0.164 | 0.07134 | -0.079 | -2.304
-12 | -0.14 | 0.07098 | -0.074 | -1.97
-11.5 | -0.114 | 0.06187 | -0.087 | -1.845
-11 | -0.085 | 0.05707 | -0.091 | -1.487
-10.5 | -0.053 | 0.05317 | -0.095 | -0.996
-10 | -0.019 | 0.04945 | -0.098 | -0.38
-9.5 | 0.017 | 0.04561 | -0.102 | 0.383
-9 | 0.057 | 0.03512 | -0.118 | 1.613
-8.5 | 0.097 | 0.0331 | -0.12 | 2.926
-8 | 0.159 | 0.0044 | -0.162 | 36.204
-7.5 | 0.208 | 0.004 | -0.166 | 52.149
-7 | 0.258 | 0.00364 | -0.169 | 70.95
-6.5 | 0.309 | 0.00353 | -0.171 | 87.55
-6 | 0.359 | 0.00344 | -0.174 | 104.244
-5.5 | 0.409 | 0.00344 | -0.176 | 118.858
-5 | 0.46 | 0.00331 | -0.179 | 139.174
-4.5 | 0.511 | 0.00389 | -0.181 | 131.31
-4 | 0.563 | 0.0039 | -0.184 | 144.33
-3.5 | 0.615 | 0.004 | -0.187 | 153.662
-3 | 0.669 | 0.00399 | -0.189 | 167.457
-2.5 | 0.72 | 0.00404 | -0.191 | 178.376
-2 | 0.773 | 0.00414 | -0.194 | 186.601
-1.5 | 0.825 | 0.00505 | -0.196 | 163.346
-1 | 0.878 | 0.00525 | -0.198 | 167.295
-0.5 | 0.931 | 0.00527 | -0.201 | 176.544
0 | 0.987 | 0.0065 | -0.203 | 151.828
0.5 | 1.041 | 0.00629 | -0.205 | 165.489
1 | 1.094 | 0.00645 | -0.208 | 169.6
1.5 | 1.147 | 0.00668 | -0.21 | 171.574
2 | 1.199 | 0.00752 | -0.212 | 159.42
2.5 | 1.264 | 0.00783 | -0.217 | 161.458
3 | 1.316 | 0.00759 | -0.219 | 173.35
3.5 | 1.368 | 0.00879 | -0.221 | 155.685
4 | 1.42 | 0.00917 | -0.223 | 154.759
4.5 | 1.471 | 0.00956 | -0.225 | 153.823
5 | 1.521 | 0.01 | -0.227 | 152.193
5.5 | 1.571 | 0.00908 | -0.229 | 173.092
6 | 1.62 | 0.00939 | -0.23 | 172.49
6.5 | 1.668 | 0.00981 | -0.232 | 170.002
7 | 1.713 | 0.01008 | -0.234 | 169.969
7.5 | 1.745 | 0.00889 | -0.236 | 196.381
8 | 1.772 | 0.00923 | -0.238 | 192.028
8.5 | 1.792 | 0.00992 | -0.24 | 180.735
9 | 1.805 | 0.01049 | -0.241 | 172.178
9.5 | 1.811 | 0.01104 | -0.243 | 164.029
10 | 1.81 | 0.0174 | -0.245 | 103.988
10.5 | 1.8 | 0.01195 | -0.246 | 150.577
11 | 1.782 | 0.01305 | -0.248 | 136.554
11.5 | 1.757 | 0.01348 | -0.249 | 130.363
12 | 1.725 | 0.01462 | -0.251 | 117.974
12.5 | 1.686 | 0.02269 | -0.252 | 74.285
13 | 1.641 | 0.02419 | -0.253 | 67.838
13.5 | 1.591 | 0.02461 | -0.255 | 64.619
14 | 1.508 | 0.0278 | -0.251 | 54.248
14.5 | 1.444 | 0.02996 | -0.251 | 48.208

## 100. Re 8M Mach 0.10 (2)
BIGFOIL.COM POLAR EXPORT
goe804
GOE 804 (EA 8) |  |  |  | Cl Max: | 2.1485 | at alpha= | 17 | deg
XFOIL ncrit=9 |  |  |  | L/D Max: | 156.99 | at alpha= | -2.5 | deg
Re: | 8000000 |  |  | Cd Min: | 0.11133 | at alpha= | 20 | deg
Mach: | 0.1 |  |  | Cl=0 at alpha= | -7.7396 | deg
|  |  |  | @ Cl=0.1, Cd= | 0.0054639
|  |  |  | @ Cl=0.4, Cd= | 0.0041499
|  |  |  | @ Cl=0.6, Cd= | 0.0038241
alpha (deg) | Cl | Cd | Cm | Cl/Cd
-10.5 | -0.3012 | 0.01543 | -0.2064 | -19.5204
-9.5 | -0.2003 | 0.00844 | -0.2103 | -23.7322
-9 | -0.1443 | 0.00744 | -0.2109 | -19.3952
-8.5 | -0.0867 | 0.00667 | -0.2116 | -12.9985
-8 | -0.0301 | 0.00617 | -0.2119 | -4.8784
-7.5 | 0.0277 | 0.00584 | -0.2124 | 4.7432
-7 | 0.0848 | 0.00558 | -0.2128 | 15.1971
-6.5 | 0.1424 | 0.00514 | -0.2132 | 27.7043
-6 | 0.2004 | 0.00482 | -0.2137 | 41.5768
-5.5 | 0.2572 | 0.00465 | -0.2139 | 55.3118
-5 | 0.3153 | 0.00441 | -0.2144 | 71.4966
-4.5 | 0.3724 | 0.00424 | -0.2147 | 87.8302
-4 | 0.4306 | 0.00405 | -0.2153 | 106.321
-3.5 | 0.4872 | 0.00394 | -0.2154 | 123.6548
-3 | 0.5439 | 0.00384 | -0.2156 | 141.6406
-2.5 | 0.5997 | 0.00382 | -0.2156 | 156.9895
-2 | 0.6442 | 0.00443 | -0.2131 | 145.4176
-1.5 | 0.6935 | 0.00485 | -0.2117 | 142.9897
-1 | 0.7433 | 0.00527 | -0.2105 | 141.0436
-0.5 | 0.7902 | 0.00591 | -0.2087 | 133.7056
0 | 0.8432 | 0.00616 | -0.2082 | 136.8831
0.5 | 0.8904 | 0.00687 | -0.2065 | 129.607
1 | 0.9436 | 0.00712 | -0.2061 | 132.5281
1.5 | 0.9975 | 0.0073 | -0.2057 | 136.6438
2 | 1.0472 | 0.00785 | -0.2045 | 133.4013
2.5 | 1.0987 | 0.00828 | -0.2038 | 132.6932
3 | 1.1513 | 0.00859 | -0.2033 | 134.0279
3.5 | 1.2112 | 0.00847 | -0.2047 | 142.9988
4 | 1.2684 | 0.0085 | -0.2054 | 149.2235
4.5 | 1.3186 | 0.009 | -0.2043 | 146.5111
5 | 1.3692 | 0.00944 | -0.2032 | 145.0424
5.5 | 1.4195 | 0.00987 | -0.2022 | 143.8197
6 | 1.4697 | 0.01028 | -0.2011 | 142.9669
7 | 1.5666 | 0.0112 | -0.1982 | 139.875
8 | 1.6589 | 0.01235 | -0.1945 | 134.3239
8.5 | 1.7059 | 0.01293 | -0.1929 | 131.9335
9 | 1.7519 | 0.01356 | -0.1911 | 129.1962
9.5 | 1.7962 | 0.01429 | -0.189 | 125.6963
10 | 1.8385 | 0.01514 | -0.1865 | 121.4333
10.5 | 1.8758 | 0.01612 | -0.183 | 116.3648
11 | 1.908 | 0.01719 | -0.1785 | 110.9948
11.5 | 1.9431 | 0.01808 | -0.1747 | 107.4723
12 | 1.9758 | 0.01916 | -0.1706 | 103.1211
12.5 | 2.0082 | 0.0203 | -0.1666 | 98.9261
13 | 2.0384 | 0.02165 | -0.1624 | 94.1524
13.5 | 2.0655 | 0.02324 | -0.1578 | 88.8769
14 | 2.0893 | 0.02514 | -0.1529 | 83.1066
14.5 | 2.1095 | 0.02737 | -0.1477 | 77.0734
15 | 2.1274 | 0.02986 | -0.1426 | 71.2458
15.5 | 2.1402 | 0.03285 | -0.1371 | 65.1507
16 | 2.1457 | 0.03671 | -0.1313 | 58.45
16.5 | 2.1484 | 0.04096 | -0.1259 | 52.4512
17 | 2.1485 | 0.0457 | -0.121 | 47.0131
17.5 | 2.1299 | 0.05303 | -0.1159 | 40.1641
18 | 2.1149 | 0.06053 | -0.1126 | 34.9397
18.5 | 2.0955 | 0.06936 | -0.1108 | 30.2119
19 | 2.0897 | 0.07689 | -0.1106 | 27.1778
19.5 | 2.0176 | 0.09656 | -0.1151 | 20.8948
20 | 1.9832 | 0.11133 | -0.1211 | 17.8137

## 101. Re 8M Mach 0.25 (1)
BIGFOIL.COM POLAR EXPORT
goe804
GOE 804 (EA 8) |  |  |  | Cl Max: | 1.807 | at alpha= | 8.5 | deg
JavaFoil+Calcfoil stall+Eppler ext transition |  |  |  | L/D Max: |  | at alpha= | -19.5 | deg
Re: | 8000000 |  |  | Cd Min: |  | at alpha= | -19.5 | deg
Mach: | 0.25 |  |  | Cl=0 at alpha= | -9.7432 | deg
@ Cl=0.1, Cd=
|  |  |  | @ Cl=0.4, Cd= | 0.0034485
|  |  |  | @ Cl=0.6, Cd= | 0.0040091
alpha (deg) | Cl | Cd | Cm | Cl/Cd
-19.5 | -0.042 |  | -0.06
-19 | -0.04 |  | -0.061
-18.5 | -0.038 |  | -0.063
-18 | -0.059 |  | -0.063
-17.5 | -0.1 |  | -0.062
-17 | -0.124 |  | -0.061
-16.5 | -0.144 |  | -0.06
-16 | -0.159 |  | -0.06
-15.5 | -0.171 |  | -0.062
-15 | -0.179 |  | -0.063
-14.5 | -0.183 |  | -0.065
-14 | -0.182 |  | -0.068
-13.5 | -0.177 |  | -0.072
-13 | -0.167 |  | -0.075
-12.5 | -0.152 |  | -0.078
-12 | -0.133 |  | -0.072
-11.5 | -0.11 |  | -0.084
-11 | -0.083 |  | -0.088
-10.5 | -0.053 |  | -0.094
-10 | -0.019 |  | -0.098
-9.5 | 0.018 |  | -0.102
-9 | 0.056 |  | -0.106
-8.5 | 0.098 |  | -0.12
-8 | 0.16 |  | -0.164
-7.5 | 0.213 | 0.00413 | -0.17 | 51.538
-7 | 0.265 | 0.00375 | -0.173 | 70.548
-6.5 | 0.317 | 0.00358 | -0.176 | 88.488
-6 | 0.368 | 0.00343 | -0.178 | 107.281
-5.5 | 0.42 | 0.00346 | -0.181 | 121.5
-5 | 0.472 | 0.00338 | -0.184 | 139.88
-4.5 | 0.524 | 0.00395 | -0.186 | 132.768
-4 | 0.578 | 0.00398 | -0.189 | 145.3
-3.5 | 0.631 | 0.00405 | -0.191 | 155.654
-3 | 0.687 | 0.00416 | -0.194 | 164.874
-2.5 | 0.74 | 0.0041 | -0.197 | 180.353
-2 | 0.794 | 0.00418 | -0.199 | 190.1
-1.5 | 0.848 | 0.00513 | -0.201 | 165.151
-1 | 0.902 | 0.00533 | -0.204 | 169.112
-0.5 | 0.956 | 0.00544 | -0.206 | 175.893
0 | 1.014 | 0.0066 | -0.209 | 153.692
0.5 | 1.069 | 0.00641 | -0.211 | 166.818
1 | 1.123 | 0.00662 | -0.213 | 169.672
1.5 | 1.177 | 0.00739 | -0.216 | 159.25
2 | 1.231 | 0.00775 | -0.218 | 158.865
2.5 | 1.284 | 0.00849 | -0.22 | 151.257
3 | 1.351 | 0.0084 | -0.225 | 160.786
3.5 | 1.404 | 0.0091 | -0.227 | 154.352
4 | 1.457 | 0.0095 | -0.229 | 153.27
4.5 | 1.508 | 0.00995 | -0.231 | 151.524
5 | 1.559 | 0.0104 | -0.233 | 149.953
5.5 | 1.609 | 0.01088 | -0.235 | 147.927
6 | 1.658 | 0.00976 | -0.237 | 169.841
6.5 | 1.706 | 0.01021 | -0.239 | 166.999
7 | 1.75 | 0.01052 | -0.241 | 166.287
7.5 | 1.777 | 0.011 | -0.242 | 161.584
8 | 1.797 | 0.01157 | -0.244 | 155.271
8.5 | 1.807 | 0.01048 | -0.246 | 172.335
9 | 1.806 | 0.01118 | -0.248 | 161.537
9.5 | 1.794 | 0.01184 | -0.25 | 151.555
10 | 1.769 | 0.01306 | -0.251 | 135.483
10.5 | 1.731 | 0.01361 | -0.253 | 127.193
11 | 1.679 | 0.01394 | -0.255 | 120.471
11.5 | 1.614 | 0.01515 | -0.256 | 106.503
12 | 1.535 | 0.01609 | -0.258 | 95.441
12.5 | 1.411 | 0.02827 | -0.253 | 49.926
13 | 1.181 | 0.05671 | -0.216 | 20.817
13.5 | 1.029 | 0.0828 | -0.185 | 12.426

## 102. Re 8M Mach 0.25 (2)
BIGFOIL.COM POLAR EXPORT
goe804
GOE 804 (EA 8) |  |  |  | Cl Max: | 2.0082 | at alpha= | 13 | deg
XFOIL ncrit=9 |  |  |  | L/D Max: | 160.312 | at alpha= | -2.5 | deg
Re: | 8000000 |  |  | Cd Min: | 0.20333 | at alpha= | -18.5 | deg
Mach: | 0.25 |  |  | Cl=0 at alpha= | -7.62 | deg
|  |  |  | @ Cl=0.1, Cd= | 0.0058057
|  |  |  | @ Cl=0.4, Cd= | 0.0042387
|  |  |  | @ Cl=0.6, Cd= | 0.0038535
alpha (deg) | Cl | Cd | Cm | Cl/Cd
-18.5 | -0.4089 | 0.20333 | -0.0527 | -2.011
-18 | -0.3877 | 0.19727 | -0.0574 | -1.9653
-17.5 | -0.3682 | 0.19001 | -0.0619 | -1.9378
-17 | -0.3454 | 0.18436 | -0.0664 | -1.8735
-16.5 | -0.3326 | 0.17824 | -0.068 | -1.866
-16 | -0.3059 | 0.17051 | -0.0748 | -1.794
-14.5 | -0.2699 | 0.15207 | -0.0795 | -1.7748
-14 | -0.2551 | 0.14417 | -0.0833 | -1.7694
-13 | -0.2195 | 0.12997 | -0.0911 | -1.6889
-11.5 | -0.1537 | 0.11178 | -0.1032 | -1.375
-11 | -0.1354 | 0.10446 | -0.1078 | -1.2962
-10.5 | -0.1147 | 0.0975 | -0.1126 | -1.1764
-10 | -0.1176 | 0.08601 | -0.1175 | -1.3673
-9.5 | -0.1016 | 0.08001 | -0.1207 | -1.2698
-8.5 | -0.109 | 0.00876 | -0.2187 | -12.4429
-8 | -0.0475 | 0.00731 | -0.2193 | -6.4979
-7.5 | 0.015 | 0.00645 | -0.2198 | 2.3256
-7 | 0.0759 | 0.00594 | -0.2198 | 12.7778
-6.5 | 0.1369 | 0.0056 | -0.2199 | 24.4464
-6 | 0.1985 | 0.00506 | -0.2203 | 39.2292
-5.5 | 0.2588 | 0.00476 | -0.2204 | 54.3697
-5 | 0.3191 | 0.00456 | -0.2206 | 69.9781
-4.5 | 0.3794 | 0.0043 | -0.2209 | 88.2326
-4 | 0.4399 | 0.00412 | -0.2213 | 106.7718
-3.5 | 0.4988 | 0.004 | -0.2214 | 124.7
-3 | 0.5577 | 0.00389 | -0.2216 | 143.3676
-2.5 | 0.6156 | 0.00384 | -0.2216 | 160.3125
-2 | 0.6608 | 0.00445 | -0.2188 | 148.4944
-1.5 | 0.7116 | 0.00487 | -0.2173 | 146.1191
-1 | 0.7619 | 0.00534 | -0.2157 | 142.6779
-0.5 | 0.8098 | 0.00599 | -0.2138 | 135.192
0 | 0.8645 | 0.00623 | -0.2132 | 138.764
0.5 | 0.9119 | 0.00702 | -0.2111 | 129.9003
1 | 0.9676 | 0.00722 | -0.2108 | 134.0166
1.5 | 1.0227 | 0.00745 | -0.2102 | 137.2752
2 | 1.0733 | 0.00804 | -0.2088 | 133.495
2.5 | 1.1261 | 0.00851 | -0.2078 | 132.3267
3 | 1.1811 | 0.00878 | -0.2072 | 134.5216
3.5 | 1.2433 | 0.00868 | -0.2084 | 143.2373
4 | 1.3031 | 0.00875 | -0.209 | 148.9257
4.5 | 1.3551 | 0.00929 | -0.2076 | 145.8665
5 | 1.4077 | 0.00976 | -0.2062 | 144.2316
5.5 | 1.4599 | 0.01024 | -0.2046 | 142.5684
6 | 1.5116 | 0.01074 | -0.203 | 140.7449
6.5 | 1.5629 | 0.01127 | -0.2011 | 138.6779
7 | 1.6127 | 0.01181 | -0.1989 | 136.5538
7.5 | 1.6582 | 0.01248 | -0.1957 | 132.8686
8 | 1.7075 | 0.01316 | -0.1933 | 129.7492
8.5 | 1.7552 | 0.01395 | -0.1904 | 125.8208
9 | 1.7983 | 0.01483 | -0.1866 | 121.261
9.5 | 1.8363 | 0.0159 | -0.1818 | 115.4906
10 | 1.8716 | 0.01737 | -0.1765 | 107.749
10.5 | 1.9084 | 0.01864 | -0.1715 | 102.382
11 | 1.9412 | 0.02036 | -0.166 | 95.3438
11.5 | 1.9708 | 0.02243 | -0.1601 | 87.8645
12 | 1.9925 | 0.02522 | -0.1532 | 79.0048
12.5 | 2.0044 | 0.02895 | -0.1454 | 69.2366
13 | 2.0082 | 0.0335 | -0.1373 | 59.9463
13.5 | 2.0018 | 0.03915 | -0.1292 | 51.1315
14 | 1.9796 | 0.04673 | -0.1212 | 42.3625
14.5 | 1.954 | 0.05528 | -0.1152 | 35.3473
15 | 1.9066 | 0.06761 | -0.1116 | 28.2
15.5 | 1.8667 | 0.08075 | -0.1121 | 23.117
16 | 1.8173 | 0.09761 | -0.1174 | 18.618
16.5 | 1.7767 | 0.11536 | -0.1266 | 15.4014
17 | 1.7456 | 0.13312 | -0.1376 | 13.113
17.5 | 1.713 | 0.15235 | -0.1503 | 11.2438
18 | 1.6565 | 0.17783 | -0.168 | 9.3151

## 103. Re 8M Mach 0.50 (1)
BIGFOIL.COM POLAR EXPORT
goe804
GOE 804 (EA 8) |  |  |  | Cl Max: | 1.834 | at alpha= | 7 | deg
JavaFoil+Calcfoil stall+Eppler ext transition |  |  |  | L/D Max: |  | at alpha= | -20 | deg
Re: | 8000000 |  |  | Cd Min: |  | at alpha= | -20 | deg
Mach: | 0.5 |  |  | Cl=0 at alpha= | -9.7381 | deg
@ Cl=0.1, Cd=
@ Cl=0.4, Cd=
@ Cl=0.6, Cd=
alpha (deg) | Cl | Cd | Cm | Cl/Cd
-20 | -0.411 |  | -0.066
-19.5 | -0.393 |  | -0.066
-19 | -0.374 |  | -0.068
-18.5 | -0.355 |  | -0.069
-18 | -0.336 |  | -0.071
-17.5 | -0.317 |  | -0.072
-17 | -0.298 |  | -0.074
-16.5 | -0.279 |  | -0.075
-16 | -0.259 |  | -0.077
-15.5 | -0.24 |  | -0.078
-15 | -0.22 |  | -0.079
-14.5 | -0.2 |  | -0.081
-14 | -0.179 |  | -0.083
-13.5 | -0.159 |  | -0.084
-13 | -0.138 |  | -0.079
-12.5 | -0.118 |  | -0.084
-12 | -0.097 |  | -0.084
-11.5 | -0.075 |  | -0.082
-11 | -0.054 |  | -0.082
-10.5 | -0.033 |  | -0.083
-10 | -0.011 |  | -0.084
-9.5 | 0.01 |  | -0.085
-9 | 0.053 |  | -0.1
-8.5 | 0.099 |  | -0.109
-8 | 0.147 |  | -0.118
-7.5 | 0.199 |  | -0.132
-7 | 0.291 |  | -0.192
-6.5 | 0.35 |  | -0.195
-6 | 0.408 |  | -0.198
-5.5 | 0.466 |  | -0.201
-5 | 0.524 |  | -0.204
-4.5 | 0.583 |  | -0.207
-4 | 0.643 |  | -0.21
-3.5 | 0.702 |  | -0.213
-3 | 0.764 |  | -0.216
-2.5 | 0.824 |  | -0.218
-2 | 0.884 |  | -0.221
-1.5 | 0.945 |  | -0.224
-1 | 1.006 |  | -0.227
-0.5 | 1.067 |  | -0.23
0 | 1.131 |  | -0.232
0.5 | 1.192 |  | -0.235
1 | 1.251 | 0.00734 | -0.238 | 170.47
1.5 | 1.31 | 0.0094 | -0.24 | 139.25
2 | 1.369 | 0.00899 | -0.243 | 152.345
2.5 | 1.426 | 0.00984 | -0.245 | 144.984
3 | 1.483 | 0.01023 | -0.248 | 144.993
3.5 | 1.539 | 0.01076 | -0.25 | 142.929
4 | 1.592 | 0.01134 | -0.252 | 140.411
4.5 | 1.643 | 0.01219 | -0.255 | 134.834
5 | 1.692 | 0.01288 | -0.257 | 131.428
5.5 | 1.738 | 0.01352 | -0.259 | 128.502
6 | 1.779 | 0.01428 | -0.261 | 124.633
6.5 | 1.815 | 0.01494 | -0.264 | 121.498
7 | 1.834 | 0.0159 | -0.266 | 115.287
7.5 | 1.766 | 0.0174 | -0.268 | 101.507
8 | 1.503 | 0.02189 | -0.269 | 68.658
8.5 | 0.89 | 0.06658 | -0.15 | 13.37
9 | 0.917 | 0.07243 | -0.152 | 12.653
9.5 | 0.942 | 0.07727 | -0.152 | 12.197
10 | 0.968 | 0.07604 | -0.152 | 12.732
10.5 | 0.995 | 0.07806 | -0.154 | 12.742
11 | 1.021 | 0.08266 | -0.156 | 12.355
11.5 | 1.057 | 0.08272 | -0.175 | 12.778
12 | 1.107 | 0.07811 | -0.203 | 14.172

## 104. Re 8M Mach 0.50 (2)
BIGFOIL.COM POLAR EXPORT
goe804
GOE 804 (EA 8) |  |  |  | Cl Max: | 1.7271 | at alpha= | 7.5 | deg
XFOIL ncrit=9 |  |  |  | L/D Max: | 172.323 | at alpha= | -2.5 | deg
Re: | 8000000 |  |  | Cd Min: | 0.23893 | at alpha= | -20 | deg
Mach: | 0.5 |  |  | Cl=0 at alpha= | -9.0881 | deg
|  |  |  | @ Cl=0.1, Cd= | 0.05643
|  |  |  | @ Cl=0.4, Cd= | 0.0049329
|  |  |  | @ Cl=0.6, Cd= | 0.0040988
alpha (deg) | Cl | Cd | Cm | Cl/Cd
-20 | -0.4752 | 0.23893 | -0.0502 | -1.9889
-19.5 | -0.4518 | 0.23024 | -0.0559 | -1.9623
-19 | -0.4268 | 0.22246 | -0.0616 | -1.9185
-18.5 | -0.4191 | 0.21714 | -0.0608 | -1.9301
-18 | -0.3977 | 0.2098 | -0.065 | -1.8956
-17.5 | -0.377 | 0.20097 | -0.0692 | -1.8759
-17 | -0.3536 | 0.19468 | -0.0738 | -1.8163
-16.5 | -0.3301 | 0.18717 | -0.0784 | -1.7636
-16 | -0.3061 | 0.17949 | -0.0833 | -1.7054
-15.5 | -0.2823 | 0.17193 | -0.0881 | -1.6419
-15 | -0.2591 | 0.16467 | -0.0928 | -1.5734
-14.5 | -0.0932 | 0.13021 | -0.1147 | -0.71577
-14 | -0.0758 | 0.12397 | -0.1185 | -0.61144
-13.5 | -0.0658 | 0.11809 | -0.1197 | -0.5572
-13 | -0.0506 | 0.11286 | -0.122 | -0.44834
-12.5 | -0.1507 | 0.1263 | -0.1159 | -1.1932
-12 | -0.1214 | 0.12113 | -0.1205 | -1.0022
-11.5 | -0.1007 | 0.11439 | -0.1243 | -0.88032
-11 | -0.0855 | 0.10841 | -0.1258 | -0.78867
-10.5 | -0.0652 | 0.10201 | -0.1292 | -0.63915
-10 | -0.0432 | 0.09539 | -0.1332 | -0.45288
-9.5 | -0.0159 | 0.08862 | -0.1389 | -0.17942
-9 | 0.0034 | 0.08107 | -0.1438 | 0.041939
-8.5 | 0.0274 | 0.07432 | -0.1492 | 0.36868
-7.5 | 0.0709 | 0.06298 | -0.1572 | 1.1258
-7 | 0.095 | 0.05752 | -0.1617 | 1.6516
-6.5 | 0.1345 | 0.04891 | -0.1762 | 2.7499
-6 | 0.1777 | 0.03762 | -0.1981 | 4.7236
-5.5 | 0.2402 | 0.01754 | -0.2328 | 13.6944
-5 | 0.3236 | 0.00596 | -0.2477 | 54.2953
-4.5 | 0.4017 | 0.00491 | -0.2482 | 81.8126
-4 | 0.4753 | 0.00445 | -0.2481 | 106.809
-3.5 | 0.5457 | 0.00424 | -0.2478 | 128.7028
-3 | 0.6149 | 0.00406 | -0.2476 | 151.4532
-2.5 | 0.6824 | 0.00396 | -0.2473 | 172.3232
-2 | 0.7312 | 0.00455 | -0.2432 | 160.7033
-1.5 | 0.7863 | 0.00503 | -0.2407 | 156.3221
-1 | 0.8297 | 0.00604 | -0.2359 | 137.3675
-0.5 | 0.888 | 0.00643 | -0.2342 | 138.1026
0 | 0.9428 | 0.00703 | -0.2318 | 134.111
0.5 | 0.9995 | 0.00756 | -0.2298 | 132.209
1 | 1.0614 | 0.0078 | -0.2287 | 136.0769
1.5 | 1.1175 | 0.00841 | -0.2264 | 132.8775
2 | 1.1772 | 0.00879 | -0.2245 | 133.9249
2.5 | 1.2331 | 0.00938 | -0.2217 | 131.4606
3 | 1.2927 | 0.00966 | -0.2194 | 133.8199
3.5 | 1.3583 | 0.00982 | -0.2182 | 138.3198
4 | 1.429 | 0.01015 | -0.2181 | 140.7882
4.5 | 1.4859 | 0.01077 | -0.2143 | 137.9666
5 | 1.5426 | 0.01148 | -0.2099 | 134.3728
5.5 | 1.5984 | 0.01227 | -0.2049 | 130.2689
6 | 1.6521 | 0.01339 | -0.1988 | 123.3831
6.5 | 1.6959 | 0.01538 | -0.1905 | 110.2666
7 | 1.7162 | 0.0198 | -0.1784 | 86.6768
7.5 | 1.7271 | 0.02788 | -0.1665 | 61.9476
8 | 1.7065 | 0.03734 | -0.1534 | 45.7017
9 | 1.6167 | 0.05828 | -0.1327 | 27.7402
9.5 | 1.5682 | 0.07136 | -0.1298 | 21.9759
10 | 1.5224 | 0.08656 | -0.1329 | 17.5878
10.5 | 1.4814 | 0.1044 | -0.1424 | 14.1897
11 | 1.4518 | 0.12427 | -0.1565 | 11.6826
11.5 | 1.4353 | 0.1443 | -0.1696 | 9.9466
12 | 1.4212 | 0.16206 | -0.181 | 8.7696
12.5 | 1.4131 | 0.17843 | -0.1917 | 7.9196

## 105. Re 10M Mach 0.00 (1)
BIGFOIL.COM POLAR EXPORT
goe804
GOE 804 (EA 8) |  |  |  | Cl Max: | 1.813 | at alpha= | 10 | deg
JavaFoil+Calcfoil stall+Eppler ext transition |  |  |  | L/D Max: | 201.768 | at alpha= | 7.5 | deg
Re: | 10000000 |  |  | Cd Min: | 0.00347 | at alpha= | -6 | deg
Mach: | 0 |  |  | Cl=0 at alpha= | -9.7432 | deg
|  |  |  | @ Cl=0.1, Cd= | 0.0073889
|  |  |  | @ Cl=0.4, Cd= | 0.0037724
|  |  |  | @ Cl=0.6, Cd= | 0.0038815
alpha (deg) | Cl | Cd | Cm | Cl/Cd
-20 | -0.247 | 0.16336 | -0.049 | -1.515
-19.5 | -0.253 | 0.15533 | -0.05 | -1.627
-19 | -0.257 | 0.147 | -0.052 | -1.751
-18.5 | -0.261 | 0.14011 | -0.054 | -1.864
-18 | -0.264 | 0.13245 | -0.056 | -1.991
-17.5 | -0.265 | 0.12559 | -0.058 | -2.112
-17 | -0.265 | 0.11955 | -0.06 | -2.218
-16.5 | -0.263 | 0.11226 | -0.062 | -2.347
-16 | -0.26 | 0.10622 | -0.064 | -2.446
-15.5 | -0.254 | 0.10081 | -0.067 | -2.521
-15 | -0.246 | 0.09456 | -0.069 | -2.602
-14.5 | -0.235 | 0.08915 | -0.071 | -2.641
-14 | -0.222 | 0.08437 | -0.073 | -2.634
-13.5 | -0.206 | 0.07966 | -0.075 | -2.589
-13 | -0.187 | 0.07511 | -0.077 | -2.495
-12.5 | -0.166 | 0.07013 | -0.081 | -2.367
-12 | -0.141 | 0.06943 | -0.077 | -2.028
-11.5 | -0.115 | 0.05975 | -0.09 | -1.923
-11 | -0.085 | 0.05613 | -0.092 | -1.516
-10.5 | -0.053 | 0.05225 | -0.095 | -1.015
-10 | -0.019 | 0.04863 | -0.099 | -0.386
-9.5 | 0.018 | 0.04186 | -0.108 | 0.42
-9 | 0.063 | 0.00944 | -0.149 | 6.643
-8.5 | 0.109 | 0.00689 | -0.155 | 15.81
-8 | 0.159 | 0.00421 | -0.162 | 37.678
-7.5 | 0.208 | 0.00376 | -0.165 | 55.205
-7 | 0.257 | 0.00348 | -0.168 | 74.062
-6.5 | 0.308 | 0.00354 | -0.17 | 86.775
-6 | 0.358 | 0.00347 | -0.173 | 103.131
-5.5 | 0.408 | 0.00383 | -0.176 | 106.546
-5 | 0.458 | 0.0038 | -0.178 | 120.605
-4.5 | 0.509 | 0.00363 | -0.181 | 140.246
-4 | 0.56 | 0.00392 | -0.183 | 142.988
-3.5 | 0.612 | 0.00387 | -0.186 | 158.091
-3 | 0.665 | 0.00394 | -0.188 | 168.81
-2.5 | 0.717 | 0.00391 | -0.191 | 183.353
-2 | 0.769 | 0.00491 | -0.193 | 156.741
-1.5 | 0.821 | 0.00494 | -0.195 | 166.256
-1 | 0.874 | 0.00512 | -0.198 | 170.55
-0.5 | 0.927 | 0.00617 | -0.2 | 150.194
0 | 0.982 | 0.00627 | -0.202 | 156.767
0.5 | 1.036 | 0.00606 | -0.205 | 170.921
1 | 1.089 | 0.00627 | -0.207 | 173.575
1.5 | 1.153 | 0.00685 | -0.211 | 168.257
2 | 1.206 | 0.00725 | -0.214 | 166.205
2.5 | 1.258 | 0.00782 | -0.216 | 160.932
3 | 1.31 | 0.00808 | -0.218 | 162.234
3.5 | 1.362 | 0.00843 | -0.22 | 161.606
4 | 1.413 | 0.00879 | -0.222 | 160.806
4.5 | 1.464 | 0.0093 | -0.224 | 157.457
5 | 1.514 | 0.00839 | -0.226 | 180.456
5.5 | 1.564 | 0.00869 | -0.227 | 179.953
6 | 1.613 | 0.00903 | -0.229 | 178.58
6.5 | 1.661 | 0.00941 | -0.231 | 176.47
7 | 1.706 | 0.00975 | -0.233 | 174.983
7.5 | 1.739 | 0.00862 | -0.235 | 201.768
8 | 1.767 | 0.00897 | -0.237 | 196.837
8.5 | 1.788 | 0.00956 | -0.239 | 187.091
9 | 1.803 | 0.01012 | -0.24 | 178.25
9.5 | 1.812 | 0.01064 | -0.242 | 170.34
10 | 1.813 | 0.01153 | -0.244 | 157.212
10.5 | 1.807 | 0.01148 | -0.245 | 157.39
11 | 1.794 | 0.01207 | -0.247 | 148.593
11.5 | 1.773 | 0.01874 | -0.248 | 94.614
12 | 1.746 | 0.02006 | -0.25 | 87.048
12.5 | 1.713 | 0.01486 | -0.251 | 115.295
13 | 1.674 | 0.01584 | -0.252 | 105.714
13.5 | 1.631 | 0.02404 | -0.253 | 67.827
14 | 1.583 | 0.02422 | -0.255 | 65.377
14.5 | 1.5 | 0.02844 | -0.25 | 52.739
15 | 1.445 | 0.02992 | -0.251 | 48.289

## 106. Re 10M Mach 0.00 (2)
BIGFOIL.COM POLAR EXPORT
goe804
GOE 804 (EA 8) |  |  |  | Cl Max: | 2.2036 | at alpha= | 18.5 | deg
XFOIL ncrit=9 |  |  |  | L/D Max: | 154.427 | at alpha= | 4 | deg
Re: | 10000000 |  |  | Cd Min: | 0.07253 | at alpha= | 20 | deg
Mach: | 0 |  |  | Cl=0 at alpha= | -7.7713 | deg
|  |  |  | @ Cl=0.1, Cd= | 0.0051278
|  |  |  | @ Cl=0.4, Cd= | 0.003983
|  |  |  | @ Cl=0.6, Cd= | 0.0042366
alpha (deg) | Cl | Cd | Cm | Cl/Cd
-12.5 | -0.5112 | 0.01581 | -0.2036 | -32.334
-12 | -0.4607 | 0.01311 | -0.2059 | -35.1411
-11.5 | -0.4086 | 0.01191 | -0.2067 | -34.3073
-11 | -0.3572 | 0.01077 | -0.2071 | -33.1662
-10.5 | -0.3049 | 0.0098 | -0.2075 | -31.1122
-10 | -0.2504 | 0.00893 | -0.2081 | -28.0403
-9.5 | -0.1955 | 0.00788 | -0.2089 | -24.8096
-9 | -0.1393 | 0.00693 | -0.2097 | -20.101
-8.5 | -0.0831 | 0.00624 | -0.2103 | -13.3173
-8 | -0.0257 | 0.0057 | -0.2111 | -4.5088
-7.5 | 0.0305 | 0.00544 | -0.2114 | 5.6066
-7 | 0.0874 | 0.00519 | -0.2119 | 16.8401
-6.5 | 0.1441 | 0.00491 | -0.2123 | 29.3483
-6 | 0.2015 | 0.00459 | -0.2128 | 43.8998
-5.5 | 0.258 | 0.00442 | -0.2131 | 58.371
-5 | 0.3155 | 0.00423 | -0.2136 | 74.5863
-4.5 | 0.3731 | 0.00404 | -0.2141 | 92.3515
-4 | 0.4297 | 0.00392 | -0.2144 | 109.6173
-3.5 | 0.4855 | 0.00385 | -0.2145 | 126.1039
-3 | 0.5406 | 0.00382 | -0.2144 | 141.5183
-2.5 | 0.5903 | 0.00412 | -0.2131 | 143.2767
-2 | 0.6369 | 0.00468 | -0.2113 | 136.0897
-0.5 | 0.7879 | 0.00586 | -0.2082 | 134.4539
0 | 0.8368 | 0.00642 | -0.2069 | 130.3427
0.5 | 0.8885 | 0.00678 | -0.2062 | 131.0472
1 | 0.9427 | 0.00692 | -0.206 | 136.2283
1.5 | 0.9962 | 0.00711 | -0.2057 | 140.1125
2 | 1.0456 | 0.00768 | -0.2045 | 136.1458
2.5 | 1.0962 | 0.00813 | -0.2036 | 134.8339
3 | 1.1501 | 0.0083 | -0.2034 | 138.5663
3.5 | 1.208 | 0.00824 | -0.2044 | 146.6019
4 | 1.2663 | 0.0082 | -0.2056 | 154.4268
4.5 | 1.3166 | 0.00867 | -0.2046 | 151.857
5 | 1.3674 | 0.00906 | -0.2038 | 150.9272
5.5 | 1.4176 | 0.00948 | -0.2028 | 149.5359
6 | 1.4678 | 0.00986 | -0.2019 | 148.8641
6.5 | 1.517 | 0.01032 | -0.2008 | 146.9961
7 | 1.566 | 0.01073 | -0.1997 | 145.9459
7.5 | 1.6129 | 0.01121 | -0.1982 | 143.8805
8.5 | 1.7051 | 0.01223 | -0.1949 | 139.4195
9 | 1.7513 | 0.0128 | -0.1934 | 136.8203
9.5 | 1.7957 | 0.01351 | -0.1915 | 132.9164
10 | 1.8385 | 0.01432 | -0.1894 | 128.3869
10.5 | 1.8799 | 0.01517 | -0.187 | 123.9222
11 | 1.9194 | 0.01595 | -0.1843 | 120.3386
11.5 | 1.9528 | 0.01672 | -0.1803 | 116.7943
12 | 1.9858 | 0.01761 | -0.1764 | 112.7655
12.5 | 2.0179 | 0.01858 | -0.1725 | 108.606
13 | 2.0494 | 0.01969 | -0.1686 | 104.0833
13.5 | 2.0781 | 0.02098 | -0.1643 | 99.0515
14 | 2.1026 | 0.02265 | -0.1596 | 92.83
14.5 | 2.1242 | 0.02461 | -0.1546 | 86.3145
15 | 2.1447 | 0.02665 | -0.1497 | 80.4765
15.5 | 2.1617 | 0.02906 | -0.1446 | 74.3875
16 | 2.1709 | 0.03224 | -0.1388 | 67.3356
16.5 | 2.18 | 0.0355 | -0.1336 | 61.4085
17 | 2.1931 | 0.03844 | -0.1293 | 57.0525
17.5 | 2.1994 | 0.04219 | -0.1248 | 52.1308
18 | 2.2005 | 0.04674 | -0.1204 | 47.0796
18.5 | 2.2036 | 0.05134 | -0.117 | 42.9217
19 | 2.2033 | 0.05663 | -0.1141 | 38.9069
19.5 | 2.1784 | 0.06571 | -0.1116 | 33.1517
20 | 2.1739 | 0.07253 | -0.1108 | 29.9724

## 107. Re 10M Mach 0.10 (1)
BIGFOIL.COM POLAR EXPORT
goe804
GOE 804 (EA 8) |  |  |  | Cl Max: | 1.811 | at alpha= | 9.5 | deg
JavaFoil+Calcfoil stall+Eppler ext transition |  |  |  | L/D Max: | 202.073 | at alpha= | 7.5 | deg
Re: | 10000000 |  |  | Cd Min: | 0.0034 | at alpha= | -6 | deg
Mach: | 0.1 |  |  | Cl=0 at alpha= | -9.7432 | deg
|  |  |  | @ Cl=0.1, Cd= | 0.013482
|  |  |  | @ Cl=0.4, Cd= | 0.0037936
|  |  |  | @ Cl=0.6, Cd= | 0.0039144
alpha (deg) | Cl | Cd | Cm | Cl/Cd
-20 | -0.224 | 0.16684 | -0.049 | -1.341
-19.5 | -0.23 | 0.15806 | -0.05 | -1.458
-19 | -0.237 | 0.15102 | -0.052 | -1.567
-18.5 | -0.242 | 0.14296 | -0.053 | -1.693
-18 | -0.247 | 0.13569 | -0.055 | -1.817
-17.5 | -0.25 | 0.1275 | -0.057 | -1.959
-17 | -0.252 | 0.12154 | -0.059 | -2.07
-16.5 | -0.252 | 0.11499 | -0.062 | -2.188
-16 | -0.25 | 0.10791 | -0.064 | -2.314
-15.5 | -0.246 | 0.10141 | -0.066 | -2.422
-15 | -0.239 | 0.09629 | -0.069 | -2.484
-14.5 | -0.23 | 0.09063 | -0.071 | -2.538
-14 | -0.218 | 0.08484 | -0.073 | -2.571
-13.5 | -0.203 | 0.08007 | -0.075 | -2.538
-13 | -0.185 | 0.07549 | -0.077 | -2.455
-12.5 | -0.164 | 0.071 | -0.08 | -2.316
-12 | -0.14 | 0.06966 | -0.077 | -2.01
-11.5 | -0.114 | 0.06029 | -0.09 | -1.898
-11 | -0.085 | 0.05659 | -0.092 | -1.501
-10.5 | -0.053 | 0.05268 | -0.095 | -1.006
-10 | -0.019 | 0.04886 | -0.099 | -0.385
-9.5 | 0.018 | 0.04332 | -0.106 | 0.405
-9 | 0.06 | 0.01854 | -0.139 | 3.24
-8.5 | 0.105 | 0.01285 | -0.147 | 8.177
-8 | 0.159 | 0.00428 | -0.163 | 37.188
-7.5 | 0.209 | 0.00377 | -0.166 | 55.39
-7 | 0.259 | 0.00352 | -0.169 | 73.518
-6.5 | 0.309 | 0.0035 | -0.171 | 88.301
-6 | 0.359 | 0.0034 | -0.174 | 105.628
-5.5 | 0.409 | 0.00388 | -0.176 | 105.422
-5 | 0.461 | 0.00382 | -0.179 | 120.63
-4.5 | 0.511 | 0.00373 | -0.182 | 136.942
-4 | 0.563 | 0.00395 | -0.184 | 142.679
-3.5 | 0.615 | 0.0039 | -0.187 | 157.678
-3 | 0.669 | 0.00397 | -0.189 | 168.458
-2.5 | 0.721 | 0.00391 | -0.192 | 184.061
-2 | 0.773 | 0.00488 | -0.194 | 158.436
-1.5 | 0.825 | 0.00499 | -0.196 | 165.51
-1 | 0.878 | 0.00522 | -0.198 | 168.066
-0.5 | 0.931 | 0.00624 | -0.201 | 149.219
0 | 0.987 | 0.00625 | -0.203 | 158.07
0.5 | 1.041 | 0.00605 | -0.206 | 172.223
1 | 1.094 | 0.00626 | -0.208 | 174.756
1.5 | 1.147 | 0.00695 | -0.21 | 164.946
2 | 1.212 | 0.00728 | -0.215 | 166.517
2.5 | 1.264 | 0.00784 | -0.217 | 161.167
3 | 1.316 | 0.00814 | -0.219 | 161.822
3.5 | 1.368 | 0.00847 | -0.221 | 161.522
4 | 1.42 | 0.00884 | -0.223 | 160.624
4.5 | 1.471 | 0.00937 | -0.225 | 156.9
5 | 1.521 | 0.00845 | -0.227 | 180.082
5.5 | 1.571 | 0.0087 | -0.229 | 180.647
6 | 1.62 | 0.00904 | -0.23 | 179.121
6.5 | 1.668 | 0.00943 | -0.232 | 176.884
7 | 1.713 | 0.00977 | -0.234 | 175.255
7.5 | 1.745 | 0.00864 | -0.236 | 202.073
8 | 1.772 | 0.00894 | -0.238 | 198.257
8.5 | 1.792 | 0.00958 | -0.24 | 186.974
9 | 1.805 | 0.01015 | -0.241 | 177.918
9.5 | 1.811 | 0.01069 | -0.243 | 169.505
10 | 1.81 | 0.01664 | -0.245 | 108.752
10.5 | 1.8 | 0.01155 | -0.246 | 155.891
11 | 1.782 | 0.01232 | -0.248 | 144.73
11.5 | 1.757 | 0.01918 | -0.249 | 91.613
12 | 1.725 | 0.02032 | -0.251 | 84.88
12.5 | 1.686 | 0.01507 | -0.252 | 111.887
13 | 1.641 | 0.02353 | -0.253 | 69.743
13.5 | 1.591 | 0.02414 | -0.255 | 65.883
14 | 1.513 | 0.02674 | -0.252 | 56.583
14.5 | 1.447 | 0.02863 | -0.252 | 50.546

## 108. Re 10M Mach 0.10 (2)
BIGFOIL.COM POLAR EXPORT
goe804
GOE 804 (EA 8) |  |  |  | Cl Max: | 2.1809 | at alpha= | 17.5 | deg
XFOIL ncrit=9 |  |  |  | L/D Max: | 154.466 | at alpha= | 4 | deg
Re: | 10000000 |  |  | Cd Min: | 0.08867 | at alpha= | 20 | deg
Mach: | 0.1 |  |  | Cl=0 at alpha= | -7.7504 | deg
|  |  |  | @ Cl=0.1, Cd= | 0.0051668
|  |  |  | @ Cl=0.4, Cd= | 0.0039961
|  |  |  | @ Cl=0.6, Cd= | 0.0042015
alpha (deg) | Cl | Cd | Cm | Cl/Cd
-11.5 | -0.4127 | 0.01386 | -0.2079 | -29.7763
-11 | -0.3631 | 0.01194 | -0.2085 | -30.4104
-10.5 | -0.3108 | 0.01062 | -0.2089 | -29.2655
-10 | -0.256 | 0.00953 | -0.2096 | -26.8625
-9.5 | -0.2006 | 0.00852 | -0.2102 | -23.5446
-9 | -0.1437 | 0.00724 | -0.2111 | -19.8481
-8.5 | -0.0866 | 0.00644 | -0.2117 | -13.4472
-8 | -0.0284 | 0.0058 | -0.2125 | -4.8966
-7.5 | 0.0285 | 0.0055 | -0.2128 | 5.1818
-7 | 0.0861 | 0.00523 | -0.2132 | 16.4627
-6.5 | 0.1433 | 0.00497 | -0.2135 | 28.833
-6 | 0.2013 | 0.00462 | -0.214 | 43.5714
-5.5 | 0.2584 | 0.00444 | -0.2143 | 58.1982
-5 | 0.3164 | 0.00425 | -0.2147 | 74.4471
-4.5 | 0.3744 | 0.00405 | -0.2152 | 92.4444
-4 | 0.4314 | 0.00393 | -0.2155 | 109.771
-3.5 | 0.4877 | 0.00385 | -0.2156 | 126.6753
-3 | 0.5432 | 0.00383 | -0.2155 | 141.8277
-2.5 | 0.5932 | 0.00412 | -0.2142 | 143.9806
-2 | 0.6399 | 0.00468 | -0.2123 | 136.7308
-1 | 0.7374 | 0.00571 | -0.2094 | 129.1419
-0.5 | 0.7916 | 0.00587 | -0.2091 | 134.8552
0 | 0.8403 | 0.00647 | -0.2077 | 129.8764
1 | 0.947 | 0.00695 | -0.2069 | 136.259
1.5 | 1.0008 | 0.00715 | -0.2065 | 139.972
2 | 1.0505 | 0.0077 | -0.2053 | 136.4286
2.5 | 1.1015 | 0.00816 | -0.2044 | 134.9877
3 | 1.1558 | 0.00833 | -0.2042 | 138.7515
3.5 | 1.214 | 0.00827 | -0.2051 | 146.7956
4 | 1.2728 | 0.00824 | -0.2063 | 154.466
4.5 | 1.3235 | 0.00872 | -0.2053 | 151.7775
5 | 1.3746 | 0.00911 | -0.2044 | 150.8891
5.5 | 1.4252 | 0.00954 | -0.2034 | 149.392
6 | 1.4757 | 0.00994 | -0.2024 | 148.4608
6.5 | 1.5253 | 0.0104 | -0.2012 | 146.6635
7 | 1.5747 | 0.01083 | -0.2 | 145.4017
7.5 | 1.6218 | 0.01134 | -0.1983 | 143.0159
9.5 | 1.8056 | 0.01377 | -0.1909 | 131.1256
10 | 1.8484 | 0.01463 | -0.1884 | 126.3431
11.5 | 1.9602 | 0.0171 | -0.178 | 114.6316
12 | 1.9936 | 0.01809 | -0.174 | 110.2045
12.5 | 2.0261 | 0.01919 | -0.1699 | 105.581
13 | 2.0554 | 0.02055 | -0.1654 | 100.0195
13.5 | 2.0833 | 0.02206 | -0.1608 | 94.4379
14 | 2.106 | 0.02404 | -0.1556 | 87.604
14.5 | 2.1259 | 0.02628 | -0.1502 | 80.8942
15 | 2.1432 | 0.02875 | -0.1447 | 74.5461
15.5 | 2.1557 | 0.03176 | -0.1391 | 67.8747
16 | 2.1605 | 0.03556 | -0.133 | 60.7565
16.5 | 2.1701 | 0.03902 | -0.128 | 55.6151
17 | 2.18 | 0.04254 | -0.1237 | 51.2459
17.5 | 2.1809 | 0.04727 | -0.1192 | 46.1371
18 | 2.1779 | 0.05279 | -0.1153 | 41.2559
18.5 | 2.1715 | 0.05913 | -0.1123 | 36.7242
19 | 2.1661 | 0.0658 | -0.1104 | 32.9195
19.5 | 2.1222 | 0.07896 | -0.1103 | 26.8769
20 | 2.1066 | 0.08867 | -0.1118 | 23.7578

## 109. Re 10M Mach 0.25 (1)
BIGFOIL.COM POLAR EXPORT
goe804
GOE 804 (EA 8) |  |  |  | Cl Max: | 1.807 | at alpha= | 8.5 | deg
JavaFoil+Calcfoil stall+Eppler ext transition |  |  |  | L/D Max: |  | at alpha= | -19.5 | deg
Re: | 10000000 |  |  | Cd Min: |  | at alpha= | -19.5 | deg
Mach: | 0.25 |  |  | Cl=0 at alpha= | -9.7432 | deg
@ Cl=0.1, Cd=
|  |  |  | @ Cl=0.4, Cd= | 0.0037582
|  |  |  | @ Cl=0.6, Cd= | 0.0040108
alpha (deg) | Cl | Cd | Cm | Cl/Cd
-19.5 | -0.042 |  | -0.06
-19 | -0.04 |  | -0.062
-18.5 | -0.038 |  | -0.063
-18 | -0.059 |  | -0.064
-17.5 | -0.1 |  | -0.063
-17 | -0.124 |  | -0.061
-16.5 | -0.144 |  | -0.06
-16 | -0.159 |  | -0.06
-15.5 | -0.171 |  | -0.062
-15 | -0.179 |  | -0.064
-14.5 | -0.183 |  | -0.066
-14 | -0.182 |  | -0.069
-13.5 | -0.177 |  | -0.073
-13 | -0.167 |  | -0.076
-12.5 | -0.153 |  | -0.079
-12 | -0.133 |  | -0.074
-11.5 | -0.11 |  | -0.084
-11 | -0.083 |  | -0.091
-10.5 | -0.053 |  | -0.096
-10 | -0.019 |  | -0.099
-9.5 | 0.018 |  | -0.103
-9 | 0.056 |  | -0.11
-8.5 | 0.111 |  | -0.159
-8 | 0.161 |  | -0.165
-7.5 | 0.213 | 0.00393 | -0.17 | 54.241
-7 | 0.265 | 0.00356 | -0.173 | 74.38
-6.5 | 0.317 | 0.00357 | -0.176 | 88.704
-6 | 0.369 | 0.00343 | -0.178 | 107.385
-5.5 | 0.42 | 0.00397 | -0.181 | 105.745
-5 | 0.473 | 0.00388 | -0.184 | 121.93
-4.5 | 0.525 | 0.00372 | -0.187 | 141.212
-4 | 0.578 | 0.00399 | -0.189 | 145.079
-3.5 | 0.631 | 0.00404 | -0.192 | 156.273
-3 | 0.687 | 0.00405 | -0.194 | 169.469
-2.5 | 0.74 | 0.00402 | -0.197 | 184.088
-2 | 0.794 | 0.00498 | -0.199 | 159.41
-1.5 | 0.848 | 0.00505 | -0.201 | 167.812
-1 | 0.902 | 0.00531 | -0.204 | 169.851
-0.5 | 0.956 | 0.00639 | -0.206 | 149.774
0 | 1.015 | 0.00599 | -0.209 | 169.322
0.5 | 1.069 | 0.00624 | -0.211 | 171.456
1 | 1.124 | 0.00642 | -0.213 | 175.003
1.5 | 1.178 | 0.00714 | -0.216 | 165.012
2 | 1.231 | 0.00757 | -0.218 | 162.746
2.5 | 1.285 | 0.00817 | -0.22 | 157.171
3 | 1.351 | 0.00841 | -0.225 | 160.747
3.5 | 1.404 | 0.00889 | -0.227 | 157.913
4 | 1.457 | 0.00929 | -0.229 | 156.863
4.5 | 1.508 | 0.00972 | -0.231 | 155.147
5 | 1.559 | 0.01017 | -0.233 | 153.328
5.5 | 1.609 | 0.0091 | -0.235 | 176.742
6 | 1.658 | 0.00939 | -0.237 | 176.521
6.5 | 1.706 | 0.00981 | -0.239 | 173.895
7 | 1.75 | 0.0102 | -0.241 | 171.543
7.5 | 1.777 | 0.01067 | -0.243 | 166.53
8 | 1.797 | 0.0094 | -0.245 | 191.083
8.5 | 1.807 | 0.01015 | -0.246 | 177.94
9 | 1.806 | 0.01083 | -0.248 | 166.842
9.5 | 1.794 | 0.0115 | -0.25 | 156.065
10 | 1.769 | 0.01251 | -0.251 | 141.456
10.5 | 1.731 | 0.01281 | -0.253 | 135.17
11 | 1.679 | 0.01344 | -0.255 | 124.897
11.5 | 1.614 | 0.01492 | -0.256 | 108.13
12 | 1.535 | 0.01543 | -0.258 | 99.466
12.5 | 1.422 | 0.02577 | -0.255 | 55.17
13 | 1.162 | 0.06264 | -0.208 | 18.553
13.5 | 1.025 | 0.08541 | -0.181 | 12.005

## 110. Re 10M Mach 0.25 (2)
BIGFOIL.COM POLAR EXPORT
goe804
GOE 804 (EA 8) |  |  |  | Cl Max: | 1.6215 | at alpha= | 7 | deg
XFOIL ncrit=9 |  |  |  | L/D Max: | 153.115 | at alpha= | 4 | deg
Re: | 10000000 |  |  | Cd Min: | 0.22428 | at alpha= | -20 | deg
Mach: | 0.25 |  |  | Cl=0 at alpha= | -7.6295 | deg
|  |  |  | @ Cl=0.1, Cd= | 0.0054079
|  |  |  | @ Cl=0.4, Cd= | 0.0040791
|  |  |  | @ Cl=0.6, Cd= | 0.0040719
alpha (deg) | Cl | Cd | Cm | Cl/Cd
-20 | -0.4565 | 0.22428 | -0.0425 | -2.0354
-19.5 | -0.4374 | 0.21649 | -0.0473 | -2.0204
-19 | -0.4175 | 0.20904 | -0.0521 | -1.9972
-18.5 | -0.3985 | 0.20115 | -0.0567 | -1.9811
-18 | -0.3773 | 0.1951 | -0.0614 | -1.9339
-17.5 | -0.3575 | 0.1881 | -0.0659 | -1.9006
-17 | -0.3351 | 0.18274 | -0.0704 | -1.8338
-16.5 | -0.3143 | 0.17581 | -0.0747 | -1.7877
-16 | -0.2945 | 0.16894 | -0.079 | -1.7432
-14.5 | -0.2629 | 0.15019 | -0.0829 | -1.7504
-14 | -0.2478 | 0.14216 | -0.0865 | -1.7431
-13.5 | -0.2337 | 0.13402 | -0.0903 | -1.7438
-13 | -0.2118 | 0.12862 | -0.094 | -1.6467
-12.5 | -0.1933 | 0.12204 | -0.0978 | -1.5839
-12 | -0.166 | 0.11771 | -0.1015 | -1.4102
-11.5 | -0.1471 | 0.11087 | -0.1055 | -1.3268
-10.5 | -0.1351 | 0.0895 | -0.117 | -1.5095
-9.5 | -0.1365 | 0.06936 | -0.1299 | -1.968
-9 | -0.1201 | 0.03597 | -0.1922 | -3.3389
-8.5 | -0.1084 | 0.00835 | -0.2191 | -12.982
-8 | -0.0458 | 0.00681 | -0.22 | -6.7254
-7 | 0.0778 | 0.00553 | -0.2204 | 14.0687
-6 | 0.1996 | 0.00486 | -0.2206 | 41.07
-5.5 | 0.2599 | 0.00455 | -0.2207 | 57.1209
-4.5 | 0.3813 | 0.00412 | -0.2214 | 92.5485
-4 | 0.4408 | 0.00399 | -0.2216 | 110.4762
-3.5 | 0.4996 | 0.00388 | -0.2216 | 128.7629
-3 | 0.5571 | 0.00384 | -0.2215 | 145.0781
-2.5 | 0.6089 | 0.00412 | -0.2201 | 147.7913
-2 | 0.6565 | 0.00469 | -0.218 | 139.9787
-1.5 | 0.7087 | 0.00506 | -0.2168 | 140.0593
0 | 0.8605 | 0.00661 | -0.2126 | 130.1815
0.5 | 0.9149 | 0.0069 | -0.2119 | 132.5942
1 | 0.9711 | 0.00706 | -0.2116 | 137.5496
1.5 | 1.0237 | 0.0075 | -0.2106 | 136.4933
2 | 1.0777 | 0.00784 | -0.2098 | 137.4617
2.5 | 1.1301 | 0.00832 | -0.2086 | 135.8293
3 | 1.1864 | 0.00849 | -0.2083 | 139.7409
3.5 | 1.2467 | 0.00847 | -0.209 | 147.1901
4 | 1.3076 | 0.00854 | -0.21 | 153.1148
4.5 | 1.3604 | 0.00901 | -0.2087 | 150.9878
5 | 1.4136 | 0.00944 | -0.2074 | 149.7458
5.5 | 1.4666 | 0.00987 | -0.206 | 148.5917
6 | 1.5186 | 0.01039 | -0.2044 | 146.1598
6.5 | 1.5708 | 0.01085 | -0.2027 | 144.7742
7 | 1.6215 | 0.01144 | -0.2007 | 141.7395

## 111. Re 10M Mach 0.50 (1)
BIGFOIL.COM POLAR EXPORT
goe804
GOE 804 (EA 8) |  |  |  | Cl Max: | 1.853 | at alpha= | 7 | deg
JavaFoil+Calcfoil stall+Eppler ext transition |  |  |  | L/D Max: |  | at alpha= | -20 | deg
Re: | 10000000 |  |  | Cd Min: |  | at alpha= | -20 | deg
Mach: | 0.5 |  |  | Cl=0 at alpha= | -9.7381 | deg
@ Cl=0.1, Cd=
@ Cl=0.4, Cd=
@ Cl=0.6, Cd=
alpha (deg) | Cl | Cd | Cm | Cl/Cd
-20 | -0.411 |  | -0.066
-19.5 | -0.393 |  | -0.067
-19 | -0.374 |  | -0.068
-18.5 | -0.355 |  | -0.07
-18 | -0.337 |  | -0.071
-17.5 | -0.317 |  | -0.072
-17 | -0.298 |  | -0.074
-16.5 | -0.279 |  | -0.075
-16 | -0.259 |  | -0.077
-15.5 | -0.24 |  | -0.078
-15 | -0.22 |  | -0.08
-14.5 | -0.2 |  | -0.081
-14 | -0.179 |  | -0.083
-13.5 | -0.159 |  | -0.084
-13 | -0.138 |  | -0.081
-12.5 | -0.118 |  | -0.085
-12 | -0.097 |  | -0.084
-11.5 | -0.075 |  | -0.083
-11 | -0.054 |  | -0.083
-10.5 | -0.033 |  | -0.084
-10 | -0.011 |  | -0.084
-9.5 | 0.01 |  | -0.085
-9 | 0.053 |  | -0.101
-8.5 | 0.099 |  | -0.11
-8 | 0.147 |  | -0.118
-7.5 | 0.199 |  | -0.133
-7 | 0.291 |  | -0.192
-6.5 | 0.35 |  | -0.195
-6 | 0.408 |  | -0.198
-5.5 | 0.466 |  | -0.201
-5 | 0.525 |  | -0.204
-4.5 | 0.583 |  | -0.207
-4 | 0.643 |  | -0.21
-3.5 | 0.702 |  | -0.213
-3 | 0.765 |  | -0.216
-2.5 | 0.825 |  | -0.219
-2 | 0.885 |  | -0.221
-1.5 | 0.945 |  | -0.224
-1 | 1.006 |  | -0.227
-0.5 | 1.068 |  | -0.23
0 | 1.131 |  | -0.233
0.5 | 1.192 |  | -0.235
1 | 1.252 | 0.00709 | -0.238 | 176.54
1.5 | 1.31 | 0.00906 | -0.24 | 144.58
2 | 1.37 | 0.00867 | -0.243 | 158.014
2.5 | 1.427 | 0.00947 | -0.245 | 150.695
3 | 1.483 | 0.01001 | -0.248 | 148.181
3.5 | 1.539 | 0.01046 | -0.25 | 147.099
4 | 1.593 | 0.01108 | -0.252 | 143.748
4.5 | 1.644 | 0.01165 | -0.255 | 141.124
5 | 1.693 | 0.01239 | -0.257 | 136.624
5.5 | 1.739 | 0.01298 | -0.259 | 133.892
6 | 1.78 | 0.01373 | -0.262 | 129.676
6.5 | 1.815 | 0.01452 | -0.264 | 124.97
7 | 1.853 | 0.01547 | -0.269 | 119.741
7.5 | 1.785 | 0.01703 | -0.271 | 104.84
8 | 1.505 | 0.021 | -0.269 | 71.684
8.5 | 0.89 | 0.06739 | -0.151 | 13.214
9 | 0.917 | 0.07085 | -0.152 | 12.937
9.5 | 0.943 | 0.07647 | -0.152 | 12.325
10 | 0.968 | 0.07418 | -0.152 | 13.054
10.5 | 0.995 | 0.07637 | -0.154 | 13.025
11 | 1.025 | 0.07992 | -0.164 | 12.828
11.5 | 1.06 | 0.0806 | -0.18 | 13.155
12 | 1.131 | 0.06953 | -0.22 | 16.26

## 112. Re 10M Mach 0.50 (2)
BIGFOIL.COM POLAR EXPORT
goe804
GOE 804 (EA 8) |  |  |  | Cl Max: | 1.7409 | at alpha= | 7.5 | deg
XFOIL ncrit=9 |  |  |  | L/D Max: | 166.486 | at alpha= | -2.5 | deg
Re: | 10000000 |  |  | Cd Min: | 0.17677 | at alpha= | 12.5 | deg
Mach: | 0.5 |  |  | Cl=0 at alpha= | -99 | deg
|  |  |  | @ Cl=0.1, Cd= | 0.00532
|  |  |  | @ Cl=0.4, Cd= | 0.0046553
|  |  |  | @ Cl=0.6, Cd= | 0.003992
alpha (deg) | Cl | Cd | Cm | Cl/Cd
-5 | 0.3284 | 0.00532 | -0.2491 | 61.7293
-4.5 | 0.4038 | 0.00462 | -0.2488 | 87.4026
-4 | 0.4776 | 0.00426 | -0.2487 | 112.1127
-3.5 | 0.5473 | 0.00407 | -0.2482 | 134.4717
-3 | 0.6149 | 0.00397 | -0.2476 | 154.8866
-2.5 | 0.6776 | 0.00407 | -0.2463 | 166.4865
-2 | 0.7244 | 0.00484 | -0.2419 | 149.6694
-1.5 | 0.7813 | 0.00526 | -0.2398 | 148.5361
-1 | 0.8304 | 0.00607 | -0.2362 | 136.804
-0.5 | 0.8905 | 0.0064 | -0.2349 | 139.1406
0 | 0.9429 | 0.00716 | -0.232 | 131.6899
0.5 | 1.0059 | 0.00734 | -0.2312 | 137.0436
1.5 | 1.1236 | 0.00823 | -0.2277 | 136.5249
2 | 1.1834 | 0.00863 | -0.2259 | 137.1263
2.5 | 1.2427 | 0.00908 | -0.2237 | 136.8612
3 | 1.3037 | 0.00935 | -0.2216 | 139.4332
3.5 | 1.3638 | 0.0096 | -0.219 | 142.0625
4 | 1.4279 | 0.01007 | -0.2174 | 141.7974
4.5 | 1.4976 | 0.01039 | -0.2164 | 144.1386
5 | 1.5543 | 0.01103 | -0.212 | 140.9157
5.5 | 1.6109 | 0.01183 | -0.207 | 136.1708
6 | 1.6659 | 0.01279 | -0.2011 | 130.2502
6.5 | 1.7113 | 0.01471 | -0.1928 | 116.3358
7 | 1.7311 | 0.01919 | -0.1804 | 90.2084
7.5 | 1.7409 | 0.02729 | -0.1683 | 63.7926
8 | 1.7139 | 0.03729 | -0.1543 | 45.9614
8.5 | 1.6735 | 0.0473 | -0.1423 | 35.3805
9 | 1.6262 | 0.05868 | -0.1342 | 27.713
9.5 | 1.5778 | 0.07181 | -0.1314 | 21.9719
11.5 | 1.4437 | 0.14293 | -0.1689 | 10.1007
12 | 1.4299 | 0.16067 | -0.1802 | 8.8996
12.5 | 1.4222 | 0.17677 | -0.1907 | 8.0455

## 113. Re 12M Mach 0.00 (1)
BIGFOIL.COM POLAR EXPORT
goe804
GOE 804 (EA 8) |  |  |  | Cl Max: | 1.813 | at alpha= | 10 | deg
JavaFoil+Calcfoil stall+Eppler ext transition |  |  |  | L/D Max: | 212.507 | at alpha= | 7 | deg
Re: | 12000000 |  |  | Cd Min: | 0.00357 | at alpha= | -7 | deg
Mach: | 0 |  |  | Cl=0 at alpha= | -9.7432 | deg
|  |  |  | @ Cl=0.1, Cd= | 0.011495
|  |  |  | @ Cl=0.4, Cd= | 0.003952
|  |  |  | @ Cl=0.6, Cd= | 0.0038715
alpha (deg) | Cl | Cd | Cm | Cl/Cd
-20 | -0.248 | 0.16165 | -0.049 | -1.531
-19.5 | -0.253 | 0.15475 | -0.051 | -1.634
-19 | -0.257 | 0.14681 | -0.053 | -1.754
-18.5 | -0.261 | 0.13814 | -0.054 | -1.891
-18 | -0.264 | 0.13216 | -0.057 | -1.997
-17.5 | -0.265 | 0.12466 | -0.059 | -2.128
-17 | -0.265 | 0.118 | -0.061 | -2.248
-16.5 | -0.264 | 0.11204 | -0.063 | -2.353
-16 | -0.26 | 0.10604 | -0.065 | -2.451
-15.5 | -0.254 | 0.10025 | -0.067 | -2.536
-15 | -0.246 | 0.09455 | -0.069 | -2.603
-14.5 | -0.236 | 0.08904 | -0.071 | -2.645
-14 | -0.222 | 0.08375 | -0.073 | -2.654
-13.5 | -0.206 | 0.07907 | -0.075 | -2.609
-13 | -0.187 | 0.0747 | -0.078 | -2.51
-12.5 | -0.166 | 0.06957 | -0.082 | -2.388
-12 | -0.141 | 0.06844 | -0.079 | -2.06
-11.5 | -0.115 | 0.06005 | -0.089 | -1.912
-11 | -0.085 | 0.05521 | -0.094 | -1.544
-10.5 | -0.053 | 0.05187 | -0.096 | -1.023
-10 | -0.019 | 0.04561 | -0.104 | -0.415
-9.5 | 0.018 | 0.0403 | -0.111 | 0.438
-9 | 0.056 | 0.03642 | -0.115 | 1.544
-8.5 | 0.11 | 0.00583 | -0.157 | 18.826
-8 | 0.159 | 0.00424 | -0.162 | 37.43
-7.5 | 0.208 | 0.00381 | -0.165 | 54.61
-7 | 0.258 | 0.00357 | -0.168 | 72.078
-6.5 | 0.308 | 0.00391 | -0.17 | 78.791
-6 | 0.358 | 0.00391 | -0.173 | 91.51
-5.5 | 0.408 | 0.00396 | -0.176 | 103.027
-5 | 0.458 | 0.00397 | -0.178 | 115.374
-4.5 | 0.509 | 0.00385 | -0.181 | 132.156
-4 | 0.56 | 0.00391 | -0.183 | 143.448
-3.5 | 0.612 | 0.00386 | -0.186 | 158.628
-3 | 0.665 | 0.00429 | -0.188 | 154.951
-2.5 | 0.717 | 0.00474 | -0.191 | 151.261
-2 | 0.769 | 0.00488 | -0.193 | 157.578
-1.5 | 0.821 | 0.00502 | -0.195 | 163.663
-1 | 0.874 | 0.0059 | -0.198 | 148.031
-0.5 | 0.927 | 0.006 | -0.2 | 154.517
0 | 0.983 | 0.00574 | -0.202 | 171.369
0.5 | 1.037 | 0.00591 | -0.205 | 175.43
1 | 1.1 | 0.00601 | -0.209 | 183.154
1.5 | 1.153 | 0.00631 | -0.211 | 182.701
2 | 1.206 | 0.00671 | -0.214 | 179.572
2.5 | 1.258 | 0.00735 | -0.215 | 171.07
3 | 1.31 | 0.00813 | -0.217 | 161.162
3.5 | 1.362 | 0.00829 | -0.22 | 164.337
4 | 1.413 | 0.00857 | -0.222 | 164.911
4.5 | 1.464 | 0.00782 | -0.224 | 187.157
5 | 1.514 | 0.00816 | -0.226 | 185.642
5.5 | 1.564 | 0.00848 | -0.227 | 184.405
6 | 1.613 | 0.00873 | -0.229 | 184.763
6.5 | 1.661 | 0.0091 | -0.231 | 182.511
7 | 1.706 | 0.00803 | -0.233 | 212.507
7.5 | 1.739 | 0.00838 | -0.235 | 207.568
8 | 1.767 | 0.00873 | -0.237 | 202.353
8.5 | 1.788 | 0.00931 | -0.239 | 191.992
9 | 1.803 | 0.00985 | -0.24 | 183.082
9.5 | 1.812 | 0.01035 | -0.242 | 175.051
10 | 1.813 | 0.01114 | -0.244 | 162.73
10.5 | 1.807 | 0.01117 | -0.245 | 161.799
11 | 1.794 | 0.01727 | -0.247 | 103.882
11.5 | 1.773 | 0.01285 | -0.248 | 138.014
12 | 1.746 | 0.01939 | -0.25 | 90.053
12.5 | 1.713 | 0.014 | -0.251 | 122.336
13 | 1.674 | 0.02139 | -0.252 | 78.271
13.5 | 1.631 | 0.02318 | -0.254 | 70.37
14 | 1.583 | 0.01722 | -0.255 | 91.958
14.5 | 1.532 | 0.02575 | -0.256 | 59.51
15 | 1.433 | 0.03106 | -0.249 | 46.135

## 114. Re 12M Mach 0.00 (2)
BIGFOIL.COM POLAR EXPORT
goe804
GOE 804 (EA 8) |  |  |  | Cl Max: | 2.2439 | at alpha= | 19 | deg
XFOIL ncrit=9 |  |  |  | L/D Max: | 156.052 | at alpha= | 4.5 | deg
Re: | 12000000 |  |  | Cd Min: | 0.06517 | at alpha= | 20 | deg
Mach: | 0 |  |  | Cl=0 at alpha= | -7.7771 | deg
|  |  |  | @ Cl=0.1, Cd= | 0.0049262
|  |  |  | @ Cl=0.4, Cd= | 0.0039065
|  |  |  | @ Cl=0.6, Cd= | 0.0046046
alpha (deg) | Cl | Cd | Cm | Cl/Cd
-13 | -0.5686 | 0.01361 | -0.2053 | -41.7781
-12.5 | -0.5156 | 0.01236 | -0.2065 | -41.7152
-12 | -0.4636 | 0.01109 | -0.2073 | -41.8034
-11.5 | -0.4123 | 0.01027 | -0.2074 | -40.1461
-11 | -0.3599 | 0.00944 | -0.2077 | -38.125
-10.5 | -0.3056 | 0.00868 | -0.2082 | -35.2074
-10 | -0.2508 | 0.008 | -0.2087 | -31.35
-9.5 | -0.1953 | 0.00737 | -0.2093 | -26.4993
-9 | -0.1393 | 0.00683 | -0.2098 | -20.3953
-8.5 | -0.082 | 0.00611 | -0.2107 | -13.4206
-8 | -0.0255 | 0.00549 | -0.2112 | -4.6448
-7.5 | 0.0317 | 0.00519 | -0.2118 | 6.1079
-7 | 0.088 | 0.00498 | -0.2121 | 17.6707
-6 | 0.2018 | 0.00447 | -0.2129 | 45.1454
-5.5 | 0.2595 | 0.00426 | -0.2135 | 60.9155
-5 | 0.3164 | 0.00413 | -0.2138 | 76.6102
-4.5 | 0.374 | 0.00393 | -0.2143 | 95.1654
-4 | 0.4294 | 0.00388 | -0.2143 | 110.6701
-3.5 | 0.484 | 0.00388 | -0.2141 | 124.7423
-3 | 0.5364 | 0.00402 | -0.2135 | 133.4328
-2.5 | 0.5839 | 0.0045 | -0.2119 | 129.7556
-2 | 0.6347 | 0.00483 | -0.2109 | 131.4079
-1.5 | 0.6819 | 0.00544 | -0.2092 | 125.3493
-1 | 0.7351 | 0.00566 | -0.2088 | 129.8763
-0.5 | 0.7882 | 0.00589 | -0.2083 | 133.82
0 | 0.8369 | 0.00649 | -0.207 | 128.9522
1 | 0.9452 | 0.00679 | -0.2066 | 139.2047
1.5 | 0.9957 | 0.00727 | -0.2056 | 136.9601
2.5 | 1.0996 | 0.00794 | -0.2043 | 138.4887
3 | 1.1539 | 0.00807 | -0.2042 | 142.9864
3.5 | 1.2106 | 0.00807 | -0.2049 | 150.0124
4 | 1.2661 | 0.00822 | -0.2053 | 154.0268
4.5 | 1.3202 | 0.00846 | -0.2054 | 156.052
5 | 1.3713 | 0.00882 | -0.2046 | 155.4762
5.5 | 1.4219 | 0.0092 | -0.2038 | 154.5543
6 | 1.4721 | 0.00961 | -0.2028 | 153.1842
6.5 | 1.5219 | 0.01001 | -0.2019 | 152.038
7 | 1.5711 | 0.01043 | -0.2008 | 150.6328
7.5 | 1.619 | 0.01095 | -0.1995 | 147.8539
8.5 | 1.7116 | 0.01182 | -0.1963 | 144.8054
9 | 1.758 | 0.0124 | -0.1948 | 141.7742
9.5 | 1.8023 | 0.01315 | -0.1929 | 137.057
11 | 1.9308 | 0.01531 | -0.1866 | 126.1137
11.5 | 1.9674 | 0.01606 | -0.1833 | 122.5031
12 | 1.9991 | 0.01689 | -0.179 | 118.36
12.5 | 2.0317 | 0.01782 | -0.1751 | 114.0123
13 | 2.062 | 0.01895 | -0.1709 | 108.8127
13.5 | 2.0906 | 0.02022 | -0.1666 | 103.3927
14 | 2.1138 | 0.02203 | -0.1615 | 95.951
14.5 | 2.1357 | 0.02394 | -0.1564 | 89.2105
15 | 2.1573 | 0.02584 | -0.1516 | 83.4868
15.5 | 2.1772 | 0.02789 | -0.1468 | 78.0638
16 | 2.1932 | 0.03033 | -0.1418 | 72.3112
16.5 | 2.2085 | 0.03291 | -0.1371 | 67.1073
17 | 2.2231 | 0.0356 | -0.1326 | 62.4466
17.5 | 2.2325 | 0.03886 | -0.128 | 57.4498
18 | 2.2369 | 0.04289 | -0.1235 | 52.1543
18.5 | 2.2417 | 0.04702 | -0.1196 | 47.6755
19 | 2.2439 | 0.05172 | -0.1163 | 43.3855
19.5 | 2.2311 | 0.05866 | -0.113 | 38.0344
20 | 2.2252 | 0.06517 | -0.1112 | 34.1445

## 115. Re 12M Mach 0.10 (1)
BIGFOIL.COM POLAR EXPORT
goe804
GOE 804 (EA 8) |  |  |  | Cl Max: | 1.811 | at alpha= | 9.5 | deg
JavaFoil+Calcfoil stall+Eppler ext transition |  |  |  | L/D Max: | 212.874 | at alpha= | 7 | deg
Re: | 12000000 |  |  | Cd Min: | 0.00359 | at alpha= | -7 | deg
Mach: | 0.1 |  |  | Cl=0 at alpha= | -9.7432 | deg
|  |  |  | @ Cl=0.1, Cd= | 0.0079223
|  |  |  | @ Cl=0.4, Cd= | 0.0039863
|  |  |  | @ Cl=0.6, Cd= | 0.0038629
alpha (deg) | Cl | Cd | Cm | Cl/Cd
-20 | -0.224 | 0.16503 | -0.049 | -1.356
-19.5 | -0.231 | 0.15743 | -0.05 | -1.464
-19 | -0.237 | 0.14944 | -0.052 | -1.584
-18.5 | -0.242 | 0.14117 | -0.054 | -1.715
-18 | -0.247 | 0.1338 | -0.055 | -1.843
-17.5 | -0.25 | 0.12723 | -0.058 | -1.964
-17 | -0.252 | 0.11992 | -0.06 | -2.098
-16.5 | -0.252 | 0.11348 | -0.062 | -2.218
-16 | -0.25 | 0.10766 | -0.064 | -2.321
-15.5 | -0.246 | 0.10123 | -0.067 | -2.428
-15 | -0.239 | 0.09544 | -0.069 | -2.507
-14.5 | -0.23 | 0.08994 | -0.071 | -2.558
-14 | -0.218 | 0.08459 | -0.073 | -2.579
-13.5 | -0.203 | 0.07984 | -0.075 | -2.546
-13 | -0.185 | 0.07522 | -0.078 | -2.464
-12.5 | -0.165 | 0.07029 | -0.081 | -2.342
-12 | -0.14 | 0.06873 | -0.078 | -2.04
-11.5 | -0.114 | 0.06008 | -0.09 | -1.905
-11 | -0.085 | 0.05544 | -0.094 | -1.535
-10.5 | -0.053 | 0.05219 | -0.096 | -1.017
-10 | -0.019 | 0.04672 | -0.103 | -0.404
-9.5 | 0.018 | 0.04132 | -0.11 | 0.427
-9 | 0.062 | 0.01207 | -0.147 | 5.128
-8.5 | 0.109 | 0.00694 | -0.156 | 15.731
-8 | 0.159 | 0.00427 | -0.163 | 37.29
-7.5 | 0.209 | 0.00384 | -0.166 | 54.377
-7 | 0.259 | 0.00359 | -0.169 | 72.026
-6.5 | 0.309 | 0.00395 | -0.171 | 78.298
-6 | 0.359 | 0.00393 | -0.174 | 91.53
-5.5 | 0.41 | 0.004 | -0.176 | 102.411
-5 | 0.46 | 0.00393 | -0.179 | 117.072
-4.5 | 0.512 | 0.00381 | -0.182 | 134.302
-4 | 0.563 | 0.00387 | -0.184 | 145.553
-3.5 | 0.615 | 0.00386 | -0.187 | 159.213
-3 | 0.669 | 0.00429 | -0.189 | 156.006
-2.5 | 0.721 | 0.00475 | -0.191 | 151.597
-2 | 0.773 | 0.00493 | -0.194 | 156.797
-1.5 | 0.825 | 0.00499 | -0.196 | 165.394
-1 | 0.878 | 0.00593 | -0.199 | 148.185
-0.5 | 0.931 | 0.00607 | -0.201 | 153.454
0 | 0.988 | 0.00573 | -0.203 | 172.472
0.5 | 1.042 | 0.00589 | -0.206 | 176.847
1 | 1.095 | 0.0061 | -0.208 | 179.325
1.5 | 1.159 | 0.00672 | -0.212 | 172.37
2 | 1.212 | 0.00676 | -0.215 | 179.196
2.5 | 1.264 | 0.00735 | -0.216 | 172.06
3 | 1.316 | 0.00817 | -0.218 | 161.101
3.5 | 1.368 | 0.00836 | -0.221 | 163.634
4 | 1.42 | 0.00865 | -0.223 | 164.21
4.5 | 1.471 | 0.00787 | -0.225 | 186.994
5 | 1.521 | 0.00821 | -0.227 | 185.259
5.5 | 1.571 | 0.00848 | -0.229 | 185.155
6 | 1.62 | 0.00882 | -0.231 | 183.579
6.5 | 1.668 | 0.00915 | -0.232 | 182.303
7 | 1.713 | 0.00805 | -0.234 | 212.874
7.5 | 1.745 | 0.00839 | -0.236 | 208.081
8 | 1.772 | 0.00876 | -0.238 | 202.271
8.5 | 1.792 | 0.00935 | -0.24 | 191.719
9 | 1.805 | 0.00984 | -0.242 | 183.48
9.5 | 1.811 | 0.0104 | -0.243 | 174.168
10 | 1.81 | 0.01618 | -0.245 | 111.829
10.5 | 1.8 | 0.01123 | -0.246 | 160.251
11 | 1.782 | 0.01761 | -0.248 | 101.209
11.5 | 1.757 | 0.01299 | -0.249 | 135.314
12 | 1.725 | 0.01379 | -0.251 | 125.116
12.5 | 1.686 | 0.01415 | -0.252 | 119.124
13 | 1.641 | 0.02122 | -0.253 | 77.326
13.5 | 1.591 | 0.02311 | -0.255 | 68.835
14 | 1.516 | 0.02612 | -0.253 | 58.04
14.5 | 1.437 | 0.02964 | -0.25 | 48.465

## 116. Re 12M Mach 0.10 (2)
BIGFOIL.COM POLAR EXPORT
goe804
GOE 804 (EA 8) |  |  |  | Cl Max: | 2.2199 | at alpha= | 17.5 | deg
XFOIL ncrit=9 |  |  |  | L/D Max: | 155.934 | at alpha= | 4.5 | deg
Re: | 12000000 |  |  | Cd Min: | 0.07747 | at alpha= | 20 | deg
Mach: | 0.1 |  |  | Cl=0 at alpha= | -7.7565 | deg
|  |  |  | @ Cl=0.1, Cd= | 0.0049521
|  |  |  | @ Cl=0.4, Cd= | 0.0039079
|  |  |  | @ Cl=0.6, Cd= | 0.0045833
alpha (deg) | Cl | Cd | Cm | Cl/Cd
-12.5 | -0.5206 | 0.0147 | -0.2079 | -35.415
-12 | -0.4706 | 0.0124 | -0.2092 | -37.9516
-11.5 | -0.4196 | 0.01126 | -0.2092 | -37.2647
-11 | -0.3671 | 0.01017 | -0.2094 | -36.0964
-10.5 | -0.3123 | 0.00924 | -0.2098 | -33.7987
-10 | -0.2567 | 0.00843 | -0.2103 | -30.4508
-9.5 | -0.2005 | 0.00769 | -0.2108 | -26.0728
-8.5 | -0.0856 | 0.00631 | -0.2121 | -13.5658
-8 | -0.0283 | 0.0056 | -0.2126 | -5.0536
-7.5 | 0.0298 | 0.00524 | -0.2132 | 5.687
-7 | 0.0867 | 0.00501 | -0.2134 | 17.3054
-6 | 0.2016 | 0.00451 | -0.2141 | 44.7007
-5.5 | 0.2599 | 0.00427 | -0.2147 | 60.8665
-4.5 | 0.3753 | 0.00393 | -0.2155 | 95.4962
-4 | 0.4312 | 0.00388 | -0.2155 | 111.134
-3.5 | 0.4862 | 0.00388 | -0.2153 | 125.3093
-3 | 0.539 | 0.00402 | -0.2146 | 134.0796
-2.5 | 0.5867 | 0.0045 | -0.2129 | 130.3778
-2 | 0.6378 | 0.00482 | -0.2119 | 132.3237
-1.5 | 0.685 | 0.00545 | -0.2102 | 125.6881
-1 | 0.7385 | 0.00567 | -0.2098 | 130.2469
0 | 0.8408 | 0.0065 | -0.2079 | 129.3538
1 | 0.9497 | 0.00681 | -0.2075 | 139.4567
1.5 | 1.0003 | 0.0073 | -0.2065 | 137.0274
2 | 1.0538 | 0.00752 | -0.2061 | 140.133
2.5 | 1.1049 | 0.00797 | -0.2051 | 138.6324
3 | 1.1596 | 0.0081 | -0.205 | 143.1605
3.5 | 1.2167 | 0.0081 | -0.2056 | 150.2099
4 | 1.272 | 0.00829 | -0.2059 | 153.4379
4.5 | 1.327 | 0.00851 | -0.206 | 155.9342
5 | 1.3786 | 0.00887 | -0.2052 | 155.4228
5.5 | 1.4296 | 0.00926 | -0.2043 | 154.3844
6 | 1.4801 | 0.00968 | -0.2033 | 152.9029
6.5 | 1.5304 | 0.01009 | -0.2022 | 151.6749
7.5 | 1.6282 | 0.01107 | -0.1996 | 147.0822
8 | 1.6737 | 0.01144 | -0.1976 | 146.3024
8.5 | 1.7216 | 0.01197 | -0.1961 | 143.8262
9 | 1.768 | 0.01261 | -0.1944 | 140.2062
9.5 | 1.8126 | 0.01339 | -0.1923 | 135.3697
10.5 | 1.9001 | 0.01484 | -0.1879 | 128.0391
11 | 1.9405 | 0.01562 | -0.185 | 124.2318
11.5 | 1.9742 | 0.01642 | -0.1808 | 120.2314
12 | 2.0075 | 0.01735 | -0.1766 | 115.7061
12.5 | 2.0387 | 0.01846 | -0.1722 | 110.4388
13 | 2.0678 | 0.01987 | -0.1676 | 104.0664
13.5 | 2.0957 | 0.02136 | -0.1629 | 98.1133
14 | 2.1176 | 0.02337 | -0.1574 | 90.6119
14.5 | 2.139 | 0.02544 | -0.1521 | 84.0802
15 | 2.1599 | 0.02754 | -0.1471 | 78.4277
15.5 | 2.1776 | 0.02994 | -0.142 | 72.7321
16 | 2.1902 | 0.03288 | -0.1365 | 66.6119
16.5 | 2.2028 | 0.03593 | -0.1316 | 61.3081
17 | 2.2141 | 0.03916 | -0.1269 | 56.5398
17.5 | 2.2199 | 0.04317 | -0.1223 | 51.4223
18 | 2.2197 | 0.04806 | -0.1179 | 46.186
18.5 | 2.2187 | 0.05339 | -0.1143 | 41.5565
19 | 2.2155 | 0.05932 | -0.1116 | 37.3483
19.5 | 2.187 | 0.06932 | -0.1096 | 31.5493
20 | 2.1767 | 0.07747 | -0.1095 | 28.0973

## 117. Re 12M Mach 0.25 (1)
BIGFOIL.COM POLAR EXPORT
goe804
GOE 804 (EA 8) |  |  |  | Cl Max: | 1.807 | at alpha= | 8.5 | deg
JavaFoil+Calcfoil stall+Eppler ext transition |  |  |  | L/D Max: |  | at alpha= | -19.5 | deg
Re: | 12000000 |  |  | Cd Min: |  | at alpha= | -19.5 | deg
Mach: | 0.25 |  |  | Cl=0 at alpha= | -9.7432 | deg
@ Cl=0.1, Cd=
|  |  |  | @ Cl=0.4, Cd= | 0.0039961
|  |  |  | @ Cl=0.6, Cd= | 0.0039544
alpha (deg) | Cl | Cd | Cm | Cl/Cd
-19.5 | -0.042 |  | -0.06
-19 | -0.04 |  | -0.062
-18.5 | -0.038 |  | -0.064
-18 | -0.059 |  | -0.064
-17.5 | -0.1 |  | -0.063
-17 | -0.124 |  | -0.062
-16.5 | -0.144 |  | -0.06
-16 | -0.159 |  | -0.06
-15.5 | -0.171 |  | -0.062
-15 | -0.179 |  | -0.064
-14.5 | -0.183 |  | -0.066
-14 | -0.182 |  | -0.07
-13.5 | -0.177 |  | -0.073
-13 | -0.167 |  | -0.077
-12.5 | -0.153 |  | -0.079
-12 | -0.133 |  | -0.077
-11.5 | -0.11 |  | -0.086
-11 | -0.083 |  | -0.091
-10.5 | -0.053 |  | -0.097
-10 | -0.019 |  | -0.1
-9.5 | 0.018 |  | -0.106
-9 | 0.057 |  | -0.113
-8.5 | 0.112 |  | -0.161
-8 | 0.162 |  | -0.166
-7.5 | 0.213 | 0.004 | -0.17 | 53.291
-7 | 0.265 | 0.00362 | -0.173 | 73.232
-6.5 | 0.317 | 0.00399 | -0.176 | 79.505
-6 | 0.369 | 0.00399 | -0.178 | 92.444
-5.5 | 0.42 | 0.004 | -0.181 | 104.959
-5 | 0.473 | 0.0039 | -0.184 | 121.296
-4.5 | 0.525 | 0.00388 | -0.187 | 135.353
-4 | 0.579 | 0.00391 | -0.189 | 147.811
-3.5 | 0.631 | 0.00402 | -0.192 | 157.105
-3 | 0.687 | 0.00431 | -0.194 | 159.526
-2.5 | 0.74 | 0.00472 | -0.197 | 156.778
-2 | 0.794 | 0.00494 | -0.199 | 160.725
-1.5 | 0.848 | 0.00509 | -0.201 | 166.707
-1 | 0.902 | 0.00607 | -0.204 | 148.607
-0.5 | 0.957 | 0.00578 | -0.206 | 165.6
0 | 1.015 | 0.00582 | -0.209 | 174.369
0.5 | 1.07 | 0.00604 | -0.211 | 177.01
1 | 1.123 | 0.00716 | -0.213 | 156.811
1.5 | 1.177 | 0.00781 | -0.216 | 150.8
2 | 1.231 | 0.00789 | -0.218 | 156.096
2.5 | 1.285 | 0.00814 | -0.22 | 157.885
3 | 1.351 | 0.00837 | -0.224 | 161.485
3.5 | 1.404 | 0.00867 | -0.227 | 162.028
4 | 1.457 | 0.00905 | -0.229 | 160.904
4.5 | 1.508 | 0.00945 | -0.231 | 159.59
5 | 1.559 | 0.00842 | -0.233 | 185.158
5.5 | 1.609 | 0.0088 | -0.235 | 182.842
6 | 1.658 | 0.00916 | -0.237 | 180.911
6.5 | 1.706 | 0.00952 | -0.239 | 179.243
7 | 1.75 | 0.00996 | -0.241 | 175.683
7.5 | 1.777 | 0.01037 | -0.243 | 171.38
8 | 1.797 | 0.00912 | -0.245 | 197.047
8.5 | 1.807 | 0.0099 | -0.246 | 182.573
9 | 1.806 | 0.01054 | -0.248 | 171.414
9.5 | 1.794 | 0.01119 | -0.25 | 160.253
10 | 1.769 | 0.01211 | -0.252 | 146.061
10.5 | 1.731 | 0.01869 | -0.253 | 92.608
11 | 1.679 | 0.01329 | -0.255 | 126.351
11.5 | 1.614 | 0.02071 | -0.256 | 77.905
12 | 1.535 | 0.02242 | -0.258 | 68.463
12.5 | 1.416 | 0.02611 | -0.254 | 54.217
13 | 1.302 | 0.0296 | -0.252 | 43.966
13.5 | 1.029 | 0.0826 | -0.185 | 12.458

## 118. Re 12M Mach 0.25 (2)
BIGFOIL.COM POLAR EXPORT
goe804
GOE 804 (EA 8) |  |  |  | Cl Max: | 2.0803 | at alpha= | 13.5 | deg
XFOIL ncrit=9 |  |  |  | L/D Max: | 155.245 | at alpha= | 4.5 | deg
Re: | 12000000 |  |  | Cd Min: | 0.26297 | at alpha= | 20 | deg
Mach: | 0.25 |  |  | Cl=0 at alpha= | -7.6377 | deg
|  |  |  | @ Cl=0.1, Cd= | 0.0051811
|  |  |  | @ Cl=0.4, Cd= | 0.00398
|  |  |  | @ Cl=0.6, Cd= | 0.0044609
alpha (deg) | Cl | Cd | Cm | Cl/Cd
-20 | -0.4456 | 0.22255 | -0.0465 | -2.0022
-19.5 | -0.4267 | 0.21499 | -0.0513 | -1.9847
-18.5 | -0.3889 | 0.19958 | -0.0602 | -1.9486
-18 | -0.368 | 0.19357 | -0.0649 | -1.9011
-17.5 | -0.3481 | 0.18653 | -0.0694 | -1.8662
-17 | -0.3259 | 0.18131 | -0.0738 | -1.7975
-16.5 | -0.3052 | 0.17454 | -0.078 | -1.7486
-16 | -0.306 | 0.1702 | -0.0748 | -1.7979
-15.5 | -0.2887 | 0.16357 | -0.0781 | -1.765
-15 | -0.2708 | 0.15716 | -0.0815 | -1.7231
-14 | -0.1203 | 0.12146 | -0.1016 | -0.99045
-13.5 | -0.2284 | 0.13305 | -0.0923 | -1.7166
-13 | -0.2068 | 0.12772 | -0.096 | -1.6192
-12.5 | -0.1889 | 0.12104 | -0.0997 | -1.5606
-12 | -0.1611 | 0.11711 | -0.1032 | -1.3756
-11.5 | -0.1767 | 0.10075 | -0.1093 | -1.7538
-11 | -0.1551 | 0.09432 | -0.1142 | -1.6444
-10.5 | -0.1384 | 0.08869 | -0.1172 | -1.5605
-9 | -0.1683 | 0.01078 | -0.2178 | -15.6122
-8.5 | -0.1077 | 0.00842 | -0.2192 | -12.791
-8 | -0.0458 | 0.00665 | -0.2201 | -6.8872
-7.5 | 0.0174 | 0.00574 | -0.2207 | 3.0314
-7 | 0.0784 | 0.00529 | -0.2207 | 14.8204
-6.5 | 0.1399 | 0.00498 | -0.2208 | 28.0924
-6 | 0.1998 | 0.00475 | -0.2207 | 42.0632
-5.5 | 0.2616 | 0.00439 | -0.2212 | 59.59
-5 | 0.3218 | 0.0042 | -0.2213 | 76.619
-4.5 | 0.3824 | 0.00401 | -0.2217 | 95.3616
-4 | 0.4411 | 0.00391 | -0.2217 | 112.8133
-3.5 | 0.4986 | 0.00387 | -0.2215 | 128.8372
-3 | 0.5529 | 0.00401 | -0.2206 | 137.8803
-2.5 | 0.602 | 0.00448 | -0.2187 | 134.375
-2 | 0.6543 | 0.00483 | -0.2176 | 135.4658
-1.5 | 0.702 | 0.0055 | -0.2155 | 127.6364
-1 | 0.7571 | 0.00572 | -0.215 | 132.3601
-0.5 | 0.8119 | 0.00597 | -0.2144 | 135.9966
0 | 0.862 | 0.00658 | -0.2129 | 131.003
0.5 | 0.9182 | 0.00674 | -0.2126 | 136.2315
1 | 0.974 | 0.00693 | -0.2122 | 140.5483
1.5 | 1.0261 | 0.00742 | -0.2111 | 138.2884
2 | 1.0813 | 0.00766 | -0.2105 | 141.1619
2.5 | 1.134 | 0.00811 | -0.2094 | 139.8274
3 | 1.1907 | 0.00825 | -0.2092 | 144.3273
4 | 1.3061 | 0.00858 | -0.2093 | 152.2261
4.5 | 1.3646 | 0.00879 | -0.2095 | 155.2446
5 | 1.4181 | 0.0092 | -0.2083 | 154.1413
5.5 | 1.4715 | 0.0096 | -0.207 | 153.2812
6 | 1.524 | 0.01008 | -0.2055 | 151.1905
6.5 | 1.5765 | 0.01054 | -0.2039 | 149.5731
7 | 1.6276 | 0.01114 | -0.2019 | 146.1041
7.5 | 1.6788 | 0.01166 | -0.1999 | 143.9794
8 | 1.7258 | 0.01216 | -0.1969 | 141.9243
8.5 | 1.7745 | 0.01292 | -0.1942 | 137.3452
9 | 1.8213 | 0.01384 | -0.1911 | 131.5968
10 | 1.9042 | 0.01563 | -0.1825 | 121.8298
10.5 | 1.9424 | 0.0167 | -0.1776 | 116.3114
11 | 1.9776 | 0.01806 | -0.1722 | 109.5017
11.5 | 2.0113 | 0.01966 | -0.1666 | 102.3042
12 | 2.0407 | 0.02167 | -0.1605 | 94.1717
12.5 | 2.0631 | 0.02431 | -0.1535 | 84.8663
13 | 2.0766 | 0.02777 | -0.1457 | 74.7785
13.5 | 2.0803 | 0.03221 | -0.1374 | 64.5855
14 | 2.0584 | 0.03927 | -0.1276 | 52.4166
14.5 | 2.0199 | 0.04851 | -0.1187 | 41.6388
15 | 1.9794 | 0.05895 | -0.1128 | 33.5776
15.5 | 1.94 | 0.0707 | -0.1105 | 27.4399
16 | 1.8847 | 0.08671 | -0.1128 | 21.7357
16.5 | 1.8428 | 0.10299 | -0.119 | 17.893
17 | 1.8149 | 0.11855 | -0.1272 | 15.3092
17.5 | 1.7747 | 0.13823 | -0.1398 | 12.8387
18 | 1.7258 | 0.16141 | -0.1558 | 10.692
19.5 | 1.5406 | 0.2465 | -0.219 | 6.2499
20 | 1.5293 | 0.26297 | -0.2311 | 5.8155

## 119. Re 12M Mach 0.50 (1)
BIGFOIL.COM POLAR EXPORT
goe804
GOE 804 (EA 8) |  |  |  | Cl Max: | 1.853 | at alpha= | 7 | deg
JavaFoil+Calcfoil stall+Eppler ext transition |  |  |  | L/D Max: |  | at alpha= | -20 | deg
Re: | 12000000 |  |  | Cd Min: |  | at alpha= | -20 | deg
Mach: | 0.5 |  |  | Cl=0 at alpha= | -9.7381 | deg
@ Cl=0.1, Cd=
@ Cl=0.4, Cd=
@ Cl=0.6, Cd=
alpha (deg) | Cl | Cd | Cm | Cl/Cd
-20 | -0.412 |  | -0.067
-19.5 | -0.393 |  | -0.067
-19 | -0.374 |  | -0.068
-18.5 | -0.355 |  | -0.07
-18 | -0.337 |  | -0.071
-17.5 | -0.317 |  | -0.073
-17 | -0.298 |  | -0.074
-16.5 | -0.279 |  | -0.075
-16 | -0.259 |  | -0.077
-15.5 | -0.24 |  | -0.078
-15 | -0.22 |  | -0.08
-14.5 | -0.2 |  | -0.081
-14 | -0.18 |  | -0.083
-13.5 | -0.159 |  | -0.084
-13 | -0.138 |  | -0.082
-12.5 | -0.118 |  | -0.085
-12 | -0.097 |  | -0.085
-11.5 | -0.076 |  | -0.084
-11 | -0.054 |  | -0.083
-10.5 | -0.033 |  | -0.084
-10 | -0.011 |  | -0.084
-9.5 | 0.01 |  | -0.085
-9 | 0.053 |  | -0.101
-8.5 | 0.099 |  | -0.112
-8 | 0.147 |  | -0.119
-7.5 | 0.2 |  | -0.136
-7 | 0.291 |  | -0.192
-6.5 | 0.351 |  | -0.195
-6 | 0.408 |  | -0.198
-5.5 | 0.467 |  | -0.201
-5 | 0.525 |  | -0.204
-4.5 | 0.583 |  | -0.207
-4 | 0.643 |  | -0.21
-3.5 | 0.702 |  | -0.213
-3 | 0.765 |  | -0.216
-2.5 | 0.825 |  | -0.219
-2 | 0.885 |  | -0.222
-1.5 | 0.946 |  | -0.224
-1 | 1.007 |  | -0.227
-0.5 | 1.068 |  | -0.23
0 | 1.132 |  | -0.233
0.5 | 1.192 |  | -0.235
1 | 1.252 | 0.00746 | -0.238 | 167.865
1.5 | 1.311 | 0.00821 | -0.24 | 159.756
2 | 1.369 | 0.00907 | -0.243 | 150.882
2.5 | 1.427 | 0.0093 | -0.245 | 153.412
3 | 1.484 | 0.00974 | -0.248 | 152.296
3.5 | 1.539 | 0.01026 | -0.25 | 150.075
4 | 1.593 | 0.01079 | -0.253 | 147.602
4.5 | 1.645 | 0.01141 | -0.255 | 144.193
5 | 1.694 | 0.01199 | -0.257 | 141.269
5.5 | 1.739 | 0.01271 | -0.259 | 136.872
6 | 1.799 | 0.01318 | -0.264 | 136.462
6.5 | 1.834 | 0.01401 | -0.267 | 130.904
7 | 1.853 | 0.01495 | -0.269 | 123.949
7.5 | 1.785 | 0.014 | -0.271 | 127.518
8 | 1.505 | 0.02064 | -0.269 | 72.917
8.5 | 0.89 | 0.06574 | -0.151 | 13.544
9 | 0.92 | 0.06994 | -0.16 | 13.153
9.5 | 0.943 | 0.0768 | -0.153 | 12.273
10 | 0.968 | 0.07223 | -0.153 | 13.408
10.5 | 0.995 | 0.07616 | -0.155 | 13.064
11 | 1.03 | 0.07727 | -0.173 | 13.325
11.5 | 1.084 | 0.07121 | -0.205 | 15.22
12 | 1.204 | 0.04845 | -0.255 | 24.858

## 120. Re 12M Mach 0.50 (2)
BIGFOIL.COM POLAR EXPORT
goe804
GOE 804 (EA 8) |  |  |  | Cl Max: | 1.7488 | at alpha= | 7.5 | deg
XFOIL ncrit=9 |  |  |  | L/D Max: | 152.289 | at alpha= | -3 | deg
Re: | 12000000 |  |  | Cd Min: | 0.23522 | at alpha= | -20 | deg
Mach: | 0.5 |  |  | Cl=0 at alpha= | -9.0455 | deg
|  |  |  | @ Cl=0.1, Cd= | 0.0487
|  |  |  | @ Cl=0.4, Cd= | 0.0044517
|  |  |  | @ Cl=0.6, Cd= | 0.0040319
alpha (deg) | Cl | Cd | Cm | Cl/Cd
-20 | -0.4502 | 0.23522 | -0.0595 | -1.914
-19 | -0.4201 | 0.22159 | -0.0639 | -1.8958
-18.5 | -0.4007 | 0.214 | -0.0675 | -1.8724
-18 | -0.3794 | 0.20599 | -0.0719 | -1.8418
-17.5 | -0.3587 | 0.19738 | -0.0762 | -1.8173
-17 | -0.335 | 0.19128 | -0.0808 | -1.7514
-16.5 | -0.3117 | 0.18442 | -0.0854 | -1.6902
-16 | -0.2877 | 0.17693 | -0.09 | -1.6261
-15.5 | -0.2645 | 0.16949 | -0.0946 | -1.5606
-15 | -0.2419 | 0.16244 | -0.099 | -1.4892
-14.5 | -0.2215 | 0.15467 | -0.1034 | -1.4321
-14 | -0.1996 | 0.14724 | -0.1078 | -1.3556
-13.5 | -0.1789 | 0.13959 | -0.112 | -1.2816
-13 | -0.1598 | 0.13143 | -0.1162 | -1.2159
-12 | -0.1099 | 0.1196 | -0.1247 | -0.9189
-11.5 | -0.0936 | 0.11319 | -0.127 | -0.82693
-11 | -0.0756 | 0.10707 | -0.1294 | -0.70608
-10.5 | -0.0553 | 0.10078 | -0.1327 | -0.54872
-10 | -0.0307 | 0.09401 | -0.1376 | -0.32656
-9.5 | -0.01 | 0.08742 | -0.1415 | -0.11439
-9 | 0.001 | 0.07951 | -0.1453 | 0.012577
-8.5 | 0.0194 | 0.07364 | -0.1485 | 0.26344
-8 | 0.0397 | 0.06801 | -0.152 | 0.58374
-7.5 | 0.0546 | 0.06121 | -0.1568 | 0.89201
-7 | 0.0719 | 0.05492 | -0.1619 | 1.3092
-6.5 | 0.1248 | 0.04321 | -0.1872 | 2.8882
-6 | 0.1761 | 0.03025 | -0.213 | 5.8215
-5.5 | 0.2456 | 0.01067 | -0.2428 | 23.0178
-5 | 0.3302 | 0.00499 | -0.2497 | 66.1723
-4.5 | 0.4067 | 0.0044 | -0.2495 | 92.4318
-4 | 0.4785 | 0.00415 | -0.2489 | 115.3012
-3 | 0.6122 | 0.00402 | -0.2471 | 152.2886
-2.5 | 0.6669 | 0.00448 | -0.2441 | 148.8616
-2 | 0.7217 | 0.00497 | -0.2415 | 145.2113
-1.5 | 0.7707 | 0.00577 | -0.2378 | 133.5702
-1 | 0.8325 | 0.00602 | -0.2367 | 138.289
-0.5 | 0.8846 | 0.0068 | -0.2338 | 130.0882
0.5 | 1.0109 | 0.00717 | -0.2323 | 140.9902
1 | 1.0716 | 0.0075 | -0.231 | 142.88
1.5 | 1.129 | 0.00805 | -0.2288 | 140.2484
2 | 1.1884 | 0.0085 | -0.2269 | 139.8118
2.5 | 1.2499 | 0.00883 | -0.2252 | 141.5515
3 | 1.3124 | 0.00909 | -0.2234 | 144.3784
3.5 | 1.3731 | 0.00938 | -0.2209 | 146.3859
4 | 1.4347 | 0.00984 | -0.2186 | 145.8028
4.5 | 1.5065 | 0.01012 | -0.2181 | 148.8636
5 | 1.5637 | 0.0107 | -0.2137 | 146.1402
5.5 | 1.6212 | 0.01142 | -0.2088 | 141.9615
6 | 1.677 | 0.01233 | -0.203 | 136.0097
6.5 | 1.7235 | 0.01418 | -0.1947 | 121.5444
7 | 1.7424 | 0.01868 | -0.1819 | 93.2762
7.5 | 1.7488 | 0.02727 | -0.1693 | 64.1291
8 | 1.7213 | 0.03697 | -0.155 | 46.5594
8.5 | 1.6807 | 0.04681 | -0.1429 | 35.9047
9 | 1.6337 | 0.05802 | -0.1345 | 28.1575
9.5 | 1.5853 | 0.071 | -0.1313 | 22.3282
10 | 1.5398 | 0.08607 | -0.1342 | 17.8901
10.5 | 1.4997 | 0.10357 | -0.1431 | 14.4801
11 | 1.4698 | 0.12337 | -0.1572 | 11.9138
11.5 | 1.451 | 0.14162 | -0.1682 | 10.2457
12 | 1.4375 | 0.15938 | -0.1795 | 9.0193
12.5 | 1.4298 | 0.17536 | -0.1899 | 8.1535

## 121. Re 14M Mach 0.00 (1)
BIGFOIL.COM POLAR EXPORT
goe804
GOE 804 (EA 8) |  |  |  | Cl Max: | 1.813 | at alpha= | 10 | deg
JavaFoil+Calcfoil stall+Eppler ext transition |  |  |  | L/D Max: | 216.54 | at alpha= | 7 | deg
Re: | 14000000 |  |  | Cd Min: | 0.0038 | at alpha= | -4.5 | deg
Mach: | 0 |  |  | Cl=0 at alpha= | -9.7432 | deg
|  |  |  | @ Cl=0.1, Cd= | 0.011173
|  |  |  | @ Cl=0.4, Cd= | 0.0039384
|  |  |  | @ Cl=0.6, Cd= | 0.0043065
alpha (deg) | Cl | Cd | Cm | Cl/Cd
-20 | -0.248 | 0.16078 | -0.049 | -1.54
-19.5 | -0.253 | 0.15339 | -0.051 | -1.649
-19 | -0.258 | 0.14551 | -0.053 | -1.77
-18.5 | -0.261 | 0.13784 | -0.055 | -1.895
-18 | -0.264 | 0.13113 | -0.057 | -2.013
-17.5 | -0.265 | 0.12371 | -0.059 | -2.145
-17 | -0.265 | 0.11713 | -0.061 | -2.265
-16.5 | -0.264 | 0.11131 | -0.063 | -2.369
-16 | -0.26 | 0.10549 | -0.065 | -2.465
-15.5 | -0.254 | 0.09977 | -0.067 | -2.548
-15 | -0.246 | 0.0943 | -0.069 | -2.61
-14.5 | -0.236 | 0.08899 | -0.071 | -2.647
-14 | -0.222 | 0.0835 | -0.074 | -2.662
-13.5 | -0.206 | 0.07889 | -0.076 | -2.615
-13 | -0.188 | 0.07419 | -0.078 | -2.528
-12.5 | -0.166 | 0.06902 | -0.082 | -2.407
-12 | -0.141 | 0.06755 | -0.08 | -2.088
-11.5 | -0.115 | 0.05971 | -0.09 | -1.923
-11 | -0.085 | 0.05484 | -0.094 | -1.555
-10.5 | -0.053 | 0.05146 | -0.096 | -1.032
-10 | -0.019 | 0.04304 | -0.108 | -0.442
-9.5 | 0.018 | 0.03858 | -0.113 | 0.46
-9 | 0.056 | 0.03622 | -0.116 | 1.554
-8.5 | 0.11 | 0.00548 | -0.157 | 20.11
-8 | 0.159 | 0.00414 | -0.162 | 38.328
-7.5 | 0.208 | 0.00418 | -0.165 | 49.721
-7 | 0.258 | 0.00399 | -0.168 | 64.585
-6.5 | 0.308 | 0.00395 | -0.171 | 77.966
-6 | 0.358 | 0.00393 | -0.173 | 90.978
-5.5 | 0.408 | 0.00394 | -0.176 | 103.581
-5 | 0.459 | 0.00381 | -0.178 | 120.499
-4.5 | 0.51 | 0.0038 | -0.181 | 134.062
-4 | 0.561 | 0.00384 | -0.183 | 145.96
-3.5 | 0.612 | 0.00445 | -0.186 | 137.448
-3 | 0.665 | 0.00452 | -0.188 | 147.188
-2.5 | 0.717 | 0.00473 | -0.191 | 151.715
-2 | 0.769 | 0.00484 | -0.193 | 158.848
-1.5 | 0.821 | 0.00569 | -0.195 | 144.408
-1 | 0.874 | 0.00577 | -0.198 | 151.39
-0.5 | 0.927 | 0.00595 | -0.2 | 155.875
0 | 0.984 | 0.00557 | -0.202 | 176.651
0.5 | 1.037 | 0.00578 | -0.205 | 179.524
1 | 1.089 | 0.00679 | -0.207 | 160.334
1.5 | 1.153 | 0.00729 | -0.211 | 158.067
2 | 1.206 | 0.00667 | -0.213 | 180.664
2.5 | 1.258 | 0.00718 | -0.215 | 175.268
3 | 1.31 | 0.00797 | -0.217 | 164.352
3.5 | 1.362 | 0.00826 | -0.219 | 164.964
4 | 1.413 | 0.00844 | -0.222 | 167.439
4.5 | 1.464 | 0.00765 | -0.224 | 191.355
5 | 1.514 | 0.00788 | -0.226 | 192.051
5.5 | 1.564 | 0.00826 | -0.228 | 189.251
6 | 1.613 | 0.00855 | -0.229 | 188.678
6.5 | 1.661 | 0.00887 | -0.231 | 187.292
7 | 1.706 | 0.00788 | -0.233 | 216.54
7.5 | 1.739 | 0.00822 | -0.235 | 211.48
8 | 1.767 | 0.00856 | -0.237 | 206.392
8.5 | 1.788 | 0.00911 | -0.239 | 196.253
9 | 1.803 | 0.00964 | -0.24 | 187.053
9.5 | 1.812 | 0.01012 | -0.242 | 179.017
10 | 1.813 | 0.01084 | -0.244 | 167.233
10.5 | 1.807 | 0.0109 | -0.245 | 165.705
11 | 1.794 | 0.01688 | -0.247 | 106.288
11.5 | 1.773 | 0.0121 | -0.248 | 146.57
12 | 1.746 | 0.0133 | -0.25 | 131.268
12.5 | 1.713 | 0.01345 | -0.251 | 127.382
13 | 1.674 | 0.02099 | -0.252 | 79.762
13.5 | 1.631 | 0.02253 | -0.254 | 72.398
14 | 1.583 | 0.01676 | -0.255 | 94.474
14.5 | 1.509 | 0.02653 | -0.252 | 56.888
15 | 1.452 | 0.02773 | -0.252 | 52.358

## 122. Re 14M Mach 0.00 (2)
BIGFOIL.COM POLAR EXPORT
goe804
GOE 804 (EA 8) |  |  |  | Cl Max: | 2.2723 | at alpha= | 19 | deg
XFOIL ncrit=9 |  |  |  | L/D Max: | 159.17 | at alpha= | 4.5 | deg
Re: | 14000000 |  |  | Cd Min: | 0.06036 | at alpha= | 20 | deg
Mach: | 0 |  |  | Cl=0 at alpha= | -7.7837 | deg
|  |  |  | @ Cl=0.1, Cd= | 0.0047585
|  |  |  | @ Cl=0.4, Cd= | 0.0038942
|  |  |  | @ Cl=0.6, Cd= | 0.0048876
alpha (deg) | Cl | Cd | Cm | Cl/Cd
-14 | -0.6706 | 0.0153 | -0.2044 | -43.8301
-13.5 | -0.6215 | 0.01347 | -0.2057 | -46.1396
-13 | -0.5701 | 0.01205 | -0.2067 | -47.3112
-12.5 | -0.5175 | 0.01104 | -0.2074 | -46.875
-12 | -0.4661 | 0.01009 | -0.2077 | -46.1943
-11 | -0.3607 | 0.00866 | -0.2082 | -41.6513
-10.5 | -0.3062 | 0.00802 | -0.2086 | -38.1796
-10 | -0.2509 | 0.00744 | -0.2091 | -33.7231
-9.5 | -0.195 | 0.00689 | -0.2096 | -28.3019
-9 | -0.1382 | 0.0064 | -0.2103 | -21.5938
-8 | -0.0244 | 0.00531 | -0.2116 | -4.5951
-7.5 | 0.032 | 0.00503 | -0.2119 | 6.3618
-7 | 0.089 | 0.0048 | -0.2124 | 18.5417
-6 | 0.2029 | 0.00437 | -0.2132 | 46.4302
-5.5 | 0.2599 | 0.00416 | -0.2136 | 62.476
-4.5 | 0.3741 | 0.00387 | -0.2144 | 96.6667
-4 | 0.4277 | 0.00392 | -0.214 | 109.1071
-3.5 | 0.4803 | 0.00405 | -0.2134 | 118.5926
-2.5 | 0.5814 | 0.00466 | -0.2114 | 124.7639
-2 | 0.6288 | 0.00524 | -0.2098 | 120
-1.5 | 0.6823 | 0.00544 | -0.2094 | 125.4228
-1 | 0.736 | 0.00563 | -0.2091 | 130.7282
-0.5 | 0.7847 | 0.00622 | -0.2077 | 126.1576
0 | 0.8388 | 0.00639 | -0.2075 | 131.2676
0.5 | 0.8933 | 0.00653 | -0.2073 | 136.7994
1 | 0.9474 | 0.00668 | -0.2071 | 141.8263
1.5 | 0.9981 | 0.00714 | -0.2062 | 139.7899
2 | 1.0498 | 0.00751 | -0.2055 | 139.787
3.5 | 1.2126 | 0.00794 | -0.2052 | 152.7204
4 | 1.2664 | 0.00819 | -0.2052 | 154.6276
4.5 | 1.3227 | 0.00831 | -0.2059 | 159.1697
5 | 1.3743 | 0.00864 | -0.2052 | 159.0625
5.5 | 1.4253 | 0.00899 | -0.2045 | 158.5428
6 | 1.4755 | 0.0094 | -0.2036 | 156.9681
6.5 | 1.5258 | 0.00977 | -0.2027 | 156.172
7 | 1.575 | 0.01021 | -0.2016 | 154.2605
8 | 1.6719 | 0.01112 | -0.1993 | 150.3507
8.5 | 1.7168 | 0.01151 | -0.1973 | 149.1573
9 | 1.763 | 0.01211 | -0.1958 | 145.5822
9.5 | 1.8077 | 0.01285 | -0.194 | 140.677
10 | 1.8525 | 0.01347 | -0.1922 | 137.5278
10.5 | 1.8963 | 0.01411 | -0.1903 | 134.394
11 | 1.9387 | 0.01482 | -0.1882 | 130.8165
11.5 | 1.9787 | 0.01555 | -0.1856 | 127.2476
12 | 2.0109 | 0.01635 | -0.1814 | 122.9908
12.5 | 2.0424 | 0.01727 | -0.1772 | 118.2629
13 | 2.0715 | 0.01844 | -0.1727 | 112.3373
13.5 | 2.1004 | 0.01971 | -0.1684 | 106.5652
14 | 2.1243 | 0.02143 | -0.1633 | 99.1274
14.5 | 2.1496 | 0.02295 | -0.1587 | 93.6645
15 | 2.1734 | 0.02462 | -0.1541 | 88.2778
15.5 | 2.1947 | 0.02651 | -0.1494 | 82.7876
16 | 2.2132 | 0.0287 | -0.1446 | 77.115
16.5 | 2.2295 | 0.03109 | -0.1398 | 71.7112
17 | 2.2449 | 0.03362 | -0.1352 | 66.7728
17.5 | 2.2566 | 0.03658 | -0.1306 | 61.6894
18 | 2.263 | 0.04025 | -0.126 | 56.2236
18.5 | 2.269 | 0.04411 | -0.1218 | 51.4396
19 | 2.2723 | 0.04848 | -0.1181 | 46.8709
19.5 | 2.2656 | 0.05438 | -0.1145 | 41.6624
20 | 2.2612 | 0.06036 | -0.1121 | 37.4619

## 123. Re 14M Mach 0.10 (1)
BIGFOIL.COM POLAR EXPORT
goe804
GOE 804 (EA 8) |  |  |  | Cl Max: | 1.811 | at alpha= | 9.5 | deg
JavaFoil+Calcfoil stall+Eppler ext transition |  |  |  | L/D Max: | 216.951 | at alpha= | 7 | deg
Re: | 14000000 |  |  | Cd Min: | 0.0038 | at alpha= | -4.5 | deg
Mach: | 0.1 |  |  | Cl=0 at alpha= | -9.7432 | deg
|  |  |  | @ Cl=0.1, Cd= | 0.011891
|  |  |  | @ Cl=0.4, Cd= | 0.00392
|  |  |  | @ Cl=0.6, Cd= | 0.0043025
alpha (deg) | Cl | Cd | Cm | Cl/Cd
-20 | -0.224 | 0.16447 | -0.049 | -1.36
-19.5 | -0.231 | 0.15689 | -0.05 | -1.469
-19 | -0.237 | 0.14948 | -0.052 | -1.584
-18.5 | -0.242 | 0.14009 | -0.054 | -1.729
-18 | -0.247 | 0.13354 | -0.056 | -1.847
-17.5 | -0.25 | 0.12616 | -0.058 | -1.981
-17 | -0.252 | 0.11967 | -0.06 | -2.103
-16.5 | -0.252 | 0.11269 | -0.062 | -2.234
-16 | -0.25 | 0.107 | -0.065 | -2.335
-15.5 | -0.246 | 0.10071 | -0.067 | -2.441
-15 | -0.239 | 0.09493 | -0.069 | -2.521
-14.5 | -0.23 | 0.08929 | -0.071 | -2.578
-14 | -0.218 | 0.08424 | -0.073 | -2.59
-13.5 | -0.203 | 0.07961 | -0.076 | -2.553
-13 | -0.185 | 0.07479 | -0.078 | -2.478
-12.5 | -0.165 | 0.06988 | -0.082 | -2.356
-12 | -0.14 | 0.0681 | -0.08 | -2.06
-11.5 | -0.114 | 0.05978 | -0.09 | -1.915
-11 | -0.085 | 0.05501 | -0.094 | -1.548
-10.5 | -0.053 | 0.05195 | -0.096 | -1.021
-10 | -0.019 | 0.04406 | -0.107 | -0.432
-9.5 | 0.018 | 0.03885 | -0.113 | 0.457
-9 | 0.056 | 0.0368 | -0.115 | 1.531
-8.5 | 0.11 | 0.00623 | -0.157 | 17.64
-8 | 0.159 | 0.0042 | -0.163 | 37.995
-7.5 | 0.209 | 0.00418 | -0.166 | 49.902
-7 | 0.259 | 0.00401 | -0.169 | 64.59
-6.5 | 0.309 | 0.00395 | -0.171 | 78.374
-6 | 0.36 | 0.00392 | -0.174 | 91.827
-5.5 | 0.41 | 0.00392 | -0.177 | 104.439
-5 | 0.461 | 0.00382 | -0.179 | 120.593
-4.5 | 0.512 | 0.0038 | -0.182 | 134.595
-4 | 0.563 | 0.00384 | -0.184 | 146.537
-3.5 | 0.615 | 0.00449 | -0.187 | 137.128
-3 | 0.669 | 0.00452 | -0.189 | 147.804
-2.5 | 0.721 | 0.00476 | -0.192 | 151.494
-2 | 0.773 | 0.00483 | -0.194 | 160.135
-1.5 | 0.825 | 0.0057 | -0.196 | 144.869
-1 | 0.878 | 0.00578 | -0.199 | 151.911
-0.5 | 0.931 | 0.00594 | -0.201 | 156.8
0 | 0.988 | 0.00561 | -0.203 | 176.063
0.5 | 1.042 | 0.00576 | -0.206 | 180.755
1 | 1.094 | 0.00679 | -0.208 | 161.11
1.5 | 1.147 | 0.00744 | -0.21 | 154.037
2 | 1.212 | 0.00749 | -0.214 | 161.649
2.5 | 1.264 | 0.00717 | -0.216 | 176.248
3 | 1.316 | 0.00799 | -0.218 | 164.795
3.5 | 1.368 | 0.00833 | -0.221 | 164.224
4 | 1.42 | 0.00848 | -0.223 | 167.394
4.5 | 1.471 | 0.00768 | -0.225 | 191.442
5 | 1.521 | 0.00794 | -0.227 | 191.545
5.5 | 1.571 | 0.00826 | -0.229 | 190.096
6 | 1.62 | 0.0086 | -0.231 | 188.447
6.5 | 1.668 | 0.00892 | -0.232 | 187.071
7 | 1.713 | 0.00789 | -0.234 | 216.951
7.5 | 1.745 | 0.00817 | -0.236 | 213.652
8 | 1.772 | 0.00852 | -0.238 | 207.988
8.5 | 1.792 | 0.00914 | -0.24 | 196.073
9 | 1.805 | 0.00967 | -0.242 | 186.636
9.5 | 1.811 | 0.01033 | -0.243 | 175.29
10 | 1.81 | 0.01573 | -0.245 | 115.021
10.5 | 1.8 | 0.01098 | -0.246 | 164
11 | 1.782 | 0.01197 | -0.248 | 148.892
11.5 | 1.757 | 0.0122 | -0.249 | 144.085
12 | 1.725 | 0.01308 | -0.251 | 131.883
12.5 | 1.686 | 0.01362 | -0.252 | 123.768
13 | 1.641 | 0.02082 | -0.253 | 78.811
13.5 | 1.591 | 0.02206 | -0.255 | 72.086
14 | 1.519 | 0.02532 | -0.253 | 60
14.5 | 1.456 | 0.02671 | -0.253 | 54.509

## 124. Re 14M Mach 0.10 (2)
BIGFOIL.COM POLAR EXPORT
goe804
GOE 804 (EA 8) |  |  |  | Cl Max: | 2.2504 | at alpha= | 18.5 | deg
XFOIL ncrit=9 |  |  |  | L/D Max: | 159.055 | at alpha= | 4.5 | deg
Re: | 14000000 |  |  | Cd Min: | 0.07104 | at alpha= | 20 | deg
Mach: | 0.1 |  |  | Cl=0 at alpha= | -7.7626 | deg
|  |  |  | @ Cl=0.1, Cd= | 0.0047893
|  |  |  | @ Cl=0.4, Cd= | 0.0038981
|  |  |  | @ Cl=0.6, Cd= | 0.0048541
alpha (deg) | Cl | Cd | Cm | Cl/Cd
-13 | -0.5773 | 0.01409 | -0.2086 | -40.9723
-12.5 | -0.5255 | 0.01241 | -0.2095 | -42.3449
-12 | -0.4745 | 0.01104 | -0.2098 | -42.9801
-11 | -0.3683 | 0.00922 | -0.21 | -39.9458
-10.5 | -0.313 | 0.00846 | -0.2103 | -36.9976
-10 | -0.2569 | 0.00778 | -0.2107 | -33.0206
-9.5 | -0.2001 | 0.00715 | -0.2112 | -27.986
-9 | -0.1425 | 0.0066 | -0.2118 | -21.5909
-8.5 | -0.0857 | 0.00611 | -0.2122 | -14.0262
-8 | -0.0272 | 0.00544 | -0.2129 | -5
-7.5 | 0.0301 | 0.00508 | -0.2133 | 5.9252
-7 | 0.0878 | 0.00483 | -0.2137 | 18.1781
-6.5 | 0.1447 | 0.00464 | -0.2139 | 31.1853
-6 | 0.2026 | 0.00441 | -0.2144 | 45.941
-5.5 | 0.2604 | 0.00417 | -0.2148 | 62.446
-5 | 0.3183 | 0.00402 | -0.2153 | 79.1791
-4.5 | 0.3755 | 0.00388 | -0.2156 | 96.7784
-4 | 0.4296 | 0.00392 | -0.2151 | 109.5918
-3.5 | 0.4826 | 0.00404 | -0.2145 | 119.4554
-3 | 0.5346 | 0.00426 | -0.2137 | 125.493
-2.5 | 0.5841 | 0.00466 | -0.2124 | 125.3433
-2 | 0.6316 | 0.00524 | -0.2108 | 120.5344
-1.5 | 0.6854 | 0.00545 | -0.2104 | 125.7615
-1 | 0.7395 | 0.00564 | -0.21 | 131.117
-0.5 | 0.7882 | 0.00624 | -0.2086 | 126.3141
0 | 0.8427 | 0.00641 | -0.2084 | 131.4665
0.5 | 0.8975 | 0.00654 | -0.2082 | 137.2324
1 | 0.9518 | 0.00671 | -0.2079 | 141.848
1.5 | 1.0028 | 0.00716 | -0.207 | 140.0559
2 | 1.0547 | 0.00754 | -0.2063 | 139.8806
3 | 1.1627 | 0.00792 | -0.2057 | 146.8056
3.5 | 1.2179 | 0.00802 | -0.2058 | 151.8579
4 | 1.2728 | 0.00823 | -0.2059 | 154.6537
4.5 | 1.3297 | 0.00836 | -0.2066 | 159.055
5 | 1.3816 | 0.00869 | -0.2059 | 158.9873
5.5 | 1.4331 | 0.00904 | -0.205 | 158.5288
6 | 1.4837 | 0.00947 | -0.204 | 156.6737
7 | 1.5839 | 0.01031 | -0.2019 | 153.6275
7.5 | 1.633 | 0.01078 | -0.2006 | 151.4842
8 | 1.6818 | 0.01123 | -0.1993 | 149.7596
8.5 | 1.7269 | 0.01165 | -0.1972 | 148.2318
9 | 1.7732 | 0.01232 | -0.1954 | 143.9286
11 | 1.95 | 0.01512 | -0.1869 | 128.9683
11.5 | 1.9864 | 0.0159 | -0.1832 | 124.9308
12 | 2.0181 | 0.0168 | -0.1787 | 120.125
12.5 | 2.0488 | 0.01796 | -0.1741 | 114.0757
13 | 2.077 | 0.01943 | -0.1692 | 106.8966
13.5 | 2.1041 | 0.02091 | -0.1643 | 100.6265
14 | 2.1303 | 0.02251 | -0.1595 | 94.6379
14.5 | 2.155 | 0.02423 | -0.1547 | 88.9393
15 | 2.1773 | 0.02616 | -0.1497 | 83.2301
15.5 | 2.1969 | 0.02836 | -0.1446 | 77.4647
16 | 2.2126 | 0.03097 | -0.1394 | 71.4433
16.5 | 2.2265 | 0.0338 | -0.1343 | 65.8728
17 | 2.2391 | 0.03681 | -0.1295 | 60.8286
17.5 | 2.2474 | 0.04042 | -0.1248 | 55.6012
18 | 2.2494 | 0.04489 | -0.1201 | 50.1092
18.5 | 2.2504 | 0.04976 | -0.1162 | 45.2251
19 | 2.2498 | 0.05514 | -0.113 | 40.8016
19.5 | 2.2307 | 0.06334 | -0.1102 | 35.2179
20 | 2.2204 | 0.07104 | -0.1091 | 31.2556

## 125. Re 14M Mach 0.25 (1)
BIGFOIL.COM POLAR EXPORT
goe804
GOE 804 (EA 8) |  |  |  | Cl Max: | 1.807 | at alpha= | 8.5 | deg
JavaFoil+Calcfoil stall+Eppler ext transition |  |  |  | L/D Max: |  | at alpha= | -19.5 | deg
Re: | 14000000 |  |  | Cd Min: |  | at alpha= | -19.5 | deg
Mach: | 0.25 |  |  | Cl=0 at alpha= | -9.7432 | deg
@ Cl=0.1, Cd=
|  |  |  | @ Cl=0.4, Cd= | 0.0039682
|  |  |  | @ Cl=0.6, Cd= | 0.0041494
alpha (deg) | Cl | Cd | Cm | Cl/Cd
-19.5 | -0.042 |  | -0.06
-19 | -0.04 |  | -0.062
-18.5 | -0.038 |  | -0.064
-18 | -0.059 |  | -0.064
-17.5 | -0.1 |  | -0.063
-17 | -0.124 |  | -0.062
-16.5 | -0.144 |  | -0.06
-16 | -0.159 |  | -0.061
-15.5 | -0.171 |  | -0.062
-15 | -0.179 |  | -0.064
-14.5 | -0.183 |  | -0.067
-14 | -0.182 |  | -0.071
-13.5 | -0.177 |  | -0.074
-13 | -0.167 |  | -0.077
-12.5 | -0.153 |  | -0.08
-12 | -0.133 |  | -0.078
-11.5 | -0.11 |  | -0.088
-11 | -0.083 |  | -0.092
-10.5 | -0.053 |  | -0.097
-10 | -0.019 |  | -0.1
-9.5 | 0.018 |  | -0.106
-9 | 0.057 |  | -0.117
-8.5 | 0.113 |  | -0.162
-8 | 0.162 |  | -0.166
-7.5 | 0.213 | 0.00438 | -0.17 | 48.688
-7 | 0.265 | 0.00407 | -0.173 | 65.174
-6.5 | 0.317 | 0.00401 | -0.176 | 79.174
-6 | 0.369 | 0.00395 | -0.179 | 93.293
-5.5 | 0.42 | 0.00398 | -0.181 | 105.484
-5 | 0.473 | 0.00385 | -0.184 | 122.747
-4.5 | 0.526 | 0.00386 | -0.187 | 136.017
-4 | 0.579 | 0.00388 | -0.189 | 148.946
-3.5 | 0.632 | 0.00456 | -0.192 | 138.487
-3 | 0.687 | 0.00458 | -0.194 | 149.988
-2.5 | 0.74 | 0.00477 | -0.197 | 155.232
-2 | 0.794 | 0.00488 | -0.199 | 162.815
-1.5 | 0.848 | 0.0058 | -0.202 | 146.262
-1 | 0.902 | 0.00597 | -0.204 | 150.985
-0.5 | 0.957 | 0.00562 | -0.207 | 170.264
0 | 1.015 | 0.00567 | -0.209 | 179.097
0.5 | 1.07 | 0.00589 | -0.211 | 181.722
1 | 1.123 | 0.00697 | -0.213 | 161.068
1.5 | 1.177 | 0.00762 | -0.216 | 154.43
2 | 1.244 | 0.00728 | -0.22 | 170.849
2.5 | 1.298 | 0.00791 | -0.222 | 164.089
3 | 1.351 | 0.00824 | -0.225 | 163.976
3.5 | 1.404 | 0.00843 | -0.227 | 166.563
4 | 1.457 | 0.0088 | -0.229 | 165.607
4.5 | 1.508 | 0.00923 | -0.231 | 163.462
5 | 1.559 | 0.00829 | -0.233 | 188.162
5.5 | 1.609 | 0.00857 | -0.235 | 187.648
6 | 1.658 | 0.00893 | -0.237 | 185.76
6.5 | 1.706 | 0.00928 | -0.239 | 183.876
7 | 1.75 | 0.0097 | -0.241 | 180.389
7.5 | 1.777 | 0.00849 | -0.243 | 209.438
8 | 1.797 | 0.00909 | -0.245 | 197.65
8.5 | 1.807 | 0.00968 | -0.246 | 186.694
9 | 1.806 | 0.01031 | -0.248 | 175.186
9.5 | 1.794 | 0.01079 | -0.25 | 166.199
10 | 1.769 | 0.01178 | -0.252 | 150.157
10.5 | 1.731 | 0.01829 | -0.253 | 94.651
11 | 1.679 | 0.01945 | -0.255 | 86.345
11.5 | 1.614 | 0.0202 | -0.256 | 79.898
12 | 1.535 | 0.01546 | -0.258 | 99.283
12.5 | 1.419 | 0.02551 | -0.254 | 55.612
13 | 1.306 | 0.02872 | -0.253 | 45.452
13.5 | 1.065 | 0.06535 | -0.209 | 16.294

## 126. Re 14M Mach 0.25 (2)
BIGFOIL.COM POLAR EXPORT
goe804
GOE 804 (EA 8) |  |  |  | Cl Max: | 2.0892 | at alpha= | 13 | deg
XFOIL ncrit=9 |  |  |  | L/D Max: | 159.047 | at alpha= | 4.5 | deg
Re: | 14000000 |  |  | Cd Min: | 0.17347 | at alpha= | -16.5 | deg
Mach: | 0.25 |  |  | Cl=0 at alpha= | -7.6415 | deg
|  |  |  | @ Cl=0.1, Cd= | 0.005002
|  |  |  | @ Cl=0.4, Cd= | 0.0039349
|  |  |  | @ Cl=0.6, Cd= | 0.0048057
alpha (deg) | Cl | Cd | Cm | Cl/Cd
-19.5 | -0.2375 | 0.17097 | -0.0751 | -1.3891
-19 | -0.2223 | 0.16682 | -0.079 | -1.3326
-18.5 | -0.2071 | 0.1628 | -0.0828 | -1.2721
-18 | -0.2037 | 0.16033 | -0.0819 | -1.2705
-17.5 | -0.1926 | 0.15667 | -0.0843 | -1.2293
-17 | -0.182 | 0.15349 | -0.0867 | -1.1857
-16.5 | -0.2974 | 0.17347 | -0.0808 | -1.7144
-16 | -0.2781 | 0.16671 | -0.0848 | -1.6682
-15.5 | -0.2587 | 0.15988 | -0.0889 | -1.6181
-14.5 | -0.2589 | 0.14581 | -0.0867 | -1.7756
-14 | -0.2417 | 0.139 | -0.0902 | -1.7388
-13 | -0.2032 | 0.12706 | -0.0974 | -1.5992
-12.5 | -0.186 | 0.12027 | -0.101 | -1.5465
-12 | -0.2031 | 0.10405 | -0.107 | -1.9519
-11.5 | -0.1767 | 0.0994 | -0.1108 | -1.7777
-11 | -0.1558 | 0.09351 | -0.115 | -1.6661
-10.5 | -0.1416 | 0.08798 | -0.1173 | -1.6095
-9.5 | -0.229 | 0.01114 | -0.2184 | -20.5566
-9 | -0.1687 | 0.00906 | -0.2194 | -18.6203
-8.5 | -0.1076 | 0.00761 | -0.2199 | -14.1393
-8 | -0.0446 | 0.00657 | -0.2204 | -6.7884
-7.5 | 0.0176 | 0.00561 | -0.2208 | 3.1373
-7 | 0.0797 | 0.00509 | -0.2211 | 15.6582
-5.5 | 0.262 | 0.0043 | -0.2213 | 60.9302
-5 | 0.3231 | 0.00408 | -0.2217 | 79.1912
-4.5 | 0.3827 | 0.00395 | -0.2218 | 96.8861
-4 | 0.4401 | 0.0039 | -0.2215 | 112.8462
-3.5 | 0.4947 | 0.00403 | -0.2207 | 122.7543
-3 | 0.5479 | 0.00427 | -0.2196 | 128.3138
-2 | 0.6471 | 0.00529 | -0.2162 | 122.3251
-1.5 | 0.7026 | 0.00549 | -0.2158 | 127.9781
-1 | 0.7581 | 0.00569 | -0.2153 | 133.2337
0 | 0.8642 | 0.00648 | -0.2135 | 133.3642
0.5 | 0.9207 | 0.00661 | -0.2132 | 139.289
1 | 0.976 | 0.00684 | -0.2127 | 142.6901
1.5 | 1.0288 | 0.00729 | -0.2117 | 141.1248
2 | 1.0822 | 0.00769 | -0.2108 | 140.7282
2.5 | 1.1374 | 0.00793 | -0.2102 | 143.43
3 | 1.1941 | 0.00806 | -0.2099 | 148.1514
4 | 1.3075 | 0.00851 | -0.2095 | 153.6428
4.5 | 1.3678 | 0.0086 | -0.2102 | 159.0465
5 | 1.4218 | 0.00899 | -0.2091 | 158.1535
5.5 | 1.4753 | 0.00939 | -0.2078 | 157.114
6 | 1.5284 | 0.00983 | -0.2064 | 155.4832
6.5 | 1.5809 | 0.0103 | -0.2048 | 153.4854
7 | 1.6327 | 0.01085 | -0.2029 | 150.4793
7.5 | 1.6845 | 0.01135 | -0.201 | 148.4141
8 | 1.735 | 0.01196 | -0.1988 | 145.0669
8.5 | 1.7808 | 0.01261 | -0.1954 | 141.2213
9 | 1.8286 | 0.01345 | -0.1925 | 135.9554
9.5 | 1.8759 | 0.01424 | -0.1894 | 131.7346
10 | 1.9168 | 0.01511 | -0.1849 | 126.8564
10.5 | 1.9537 | 0.01612 | -0.1797 | 121.1973
11 | 1.99 | 0.01738 | -0.1744 | 114.4994
11.5 | 2.0242 | 0.0189 | -0.1688 | 107.1005
12 | 2.054 | 0.0208 | -0.1626 | 98.75
12.5 | 2.0773 | 0.02334 | -0.1556 | 89.0017
13 | 2.0892 | 0.02697 | -0.1474 | 77.4638
13.5 | 2.0876 | 0.03184 | -0.1382 | 65.5653
14 | 2.0749 | 0.0379 | -0.1291 | 54.7467
14.5 | 2.0527 | 0.04526 | -0.1209 | 45.3535
15 | 2.0145 | 0.05502 | -0.114 | 36.614
15.5 | 1.976 | 0.06608 | -0.1104 | 29.9031
16 | 1.9226 | 0.08099 | -0.111 | 23.7387
16.5 | 1.8807 | 0.0964 | -0.1156 | 19.5093
17 | 1.8498 | 0.11176 | -0.1228 | 16.5515
17.5 | 1.8098 | 0.13069 | -0.1342 | 13.848
18 | 1.766 | 0.15179 | -0.1485 | 11.6345

## 127. Re 14M Mach 0.50 (1)
BIGFOIL.COM POLAR EXPORT
goe804
GOE 804 (EA 8) |  |  |  | Cl Max: | 1.853 | at alpha= | 7 | deg
JavaFoil+Calcfoil stall+Eppler ext transition |  |  |  | L/D Max: |  | at alpha= | -20 | deg
Re: | 14000000 |  |  | Cd Min: |  | at alpha= | -20 | deg
Mach: | 0.5 |  |  | Cl=0 at alpha= | -9.7381 | deg
@ Cl=0.1, Cd=
@ Cl=0.4, Cd=
@ Cl=0.6, Cd=
alpha (deg) | Cl | Cd | Cm | Cl/Cd
-20 | -0.412 |  | -0.067
-19.5 | -0.393 |  | -0.068
-19 | -0.374 |  | -0.068
-18.5 | -0.355 |  | -0.07
-18 | -0.337 |  | -0.071
-17.5 | -0.318 |  | -0.073
-17 | -0.298 |  | -0.074
-16.5 | -0.279 |  | -0.076
-16 | -0.259 |  | -0.077
-15.5 | -0.24 |  | -0.079
-15 | -0.22 |  | -0.08
-14.5 | -0.2 |  | -0.081
-14 | -0.18 |  | -0.083
-13.5 | -0.159 |  | -0.084
-13 | -0.138 |  | -0.083
-12.5 | -0.118 |  | -0.085
-12 | -0.097 |  | -0.085
-11.5 | -0.076 |  | -0.084
-11 | -0.054 |  | -0.083
-10.5 | -0.033 |  | -0.084
-10 | -0.011 |  | -0.085
-9.5 | 0.01 |  | -0.085
-9 | 0.053 |  | -0.101
-8.5 | 0.099 |  | -0.113
-8 | 0.147 |  | -0.119
-7.5 | 0.2 |  | -0.137
-7 | 0.29 |  | -0.191
-6.5 | 0.351 |  | -0.195
-6 | 0.409 |  | -0.198
-5.5 | 0.467 |  | -0.202
-5 | 0.525 |  | -0.205
-4.5 | 0.584 |  | -0.207
-4 | 0.643 |  | -0.21
-3.5 | 0.703 |  | -0.213
-3 | 0.765 |  | -0.216
-2.5 | 0.825 |  | -0.219
-2 | 0.885 |  | -0.222
-1.5 | 0.946 |  | -0.224
-1 | 1.007 |  | -0.227
-0.5 | 1.068 |  | -0.23
0 | 1.132 |  | -0.233
0.5 | 1.193 |  | -0.235
1 | 1.251 | 0.00825 | -0.238 | 151.594
1.5 | 1.311 | 0.00864 | -0.24 | 151.72
2 | 1.369 | 0.00891 | -0.243 | 153.734
2.5 | 1.427 | 0.0091 | -0.245 | 156.847
3 | 1.484 | 0.00959 | -0.248 | 154.82
3.5 | 1.54 | 0.00999 | -0.25 | 154.052
4 | 1.594 | 0.01044 | -0.253 | 152.69
4.5 | 1.645 | 0.01111 | -0.255 | 148.134
5 | 1.694 | 0.01166 | -0.257 | 145.296
5.5 | 1.757 | 0.01228 | -0.262 | 143.131
6 | 1.799 | 0.01283 | -0.264 | 140.141
6.5 | 1.834 | 0.01347 | -0.267 | 136.178
7 | 1.853 | 0.01458 | -0.269 | 127.048
7.5 | 1.785 | 0.01618 | -0.271 | 110.287
8 | 1.506 | 0.02015 | -0.27 | 74.749
8.5 | 0.894 | 0.06434 | -0.159 | 13.89
9 | 0.922 | 0.06945 | -0.165 | 13.279
9.5 | 0.943 | 0.0771 | -0.153 | 12.226
10 | 0.969 | 0.07153 | -0.153 | 13.54
10.5 | 0.995 | 0.07407 | -0.155 | 13.434
11 | 1.031 | 0.07523 | -0.175 | 13.707
11.5 | 1.085 | 0.06919 | -0.206 | 15.683
12 | 1.254 | 0.03844 | -0.27 | 32.625

## 128. Re 14M Mach 0.50 (2)
BIGFOIL.COM POLAR EXPORT
goe804
GOE 804 (EA 8) |  |  |  | Cl Max: | 1.7558 | at alpha= | 7.5 | deg
XFOIL ncrit=9 |  |  |  | L/D Max: | 150.383 | at alpha= | 5 | deg
Re: | 14000000 |  |  | Cd Min: | 0.23386 | at alpha= | -20 | deg
Mach: | 0.5 |  |  | Cl=0 at alpha= | -8.9171 | deg
|  |  |  | @ Cl=0.1, Cd= | 0.045457
|  |  |  | @ Cl=0.4, Cd= | 0.0043309
|  |  |  | @ Cl=0.6, Cd= | 0.0042592
alpha (deg) | Cl | Cd | Cm | Cl/Cd
-20 | -0.4414 | 0.23386 | -0.0628 | -1.8875
-19.5 | -0.4176 | 0.22587 | -0.0684 | -1.8489
-19 | -0.4146 | 0.22074 | -0.0659 | -1.8782
-18.5 | -0.395 | 0.21294 | -0.0697 | -1.855
-18 | -0.3738 | 0.20487 | -0.074 | -1.8246
-17.5 | -0.3529 | 0.19636 | -0.0783 | -1.7972
-17 | -0.3292 | 0.1903 | -0.083 | -1.7299
-16.5 | -0.306 | 0.18352 | -0.0875 | -1.6674
-16 | -0.2824 | 0.17622 | -0.0919 | -1.6025
-15.5 | -0.2595 | 0.16883 | -0.0964 | -1.537
-15 | -0.2368 | 0.16179 | -0.1008 | -1.4636
-14.5 | -0.2167 | 0.15392 | -0.1052 | -1.4079
-14 | -0.1955 | 0.14642 | -0.1094 | -1.3352
-13.5 | -0.176 | 0.13846 | -0.1136 | -1.2711
-12 | -0.1083 | 0.11927 | -0.1254 | -0.90802
-11.5 | -0.0919 | 0.11285 | -0.1276 | -0.81436
-11 | -0.0736 | 0.1067 | -0.1302 | -0.68978
-10.5 | -0.0511 | 0.10025 | -0.1342 | -0.50973
-10 | -0.0298 | 0.09378 | -0.138 | -0.31776
-9.5 | -0.0141 | 0.08635 | -0.1418 | -0.16329
-9 | -0.0032 | 0.07913 | -0.1449 | -0.04044
-8.5 | 0.0161 | 0.07341 | -0.1482 | 0.21932
-8 | 0.0362 | 0.0677 | -0.1518 | 0.53471
-7.5 | 0.0583 | 0.06216 | -0.1558 | 0.9379
-7 | 0.064 | 0.05302 | -0.1644 | 1.2071
-6.5 | 0.1235 | 0.04052 | -0.1933 | 3.0479
-6 | 0.1784 | 0.02726 | -0.2191 | 6.5444
-5.5 | 0.2484 | 0.00792 | -0.2469 | 31.3636
-5 | 0.3327 | 0.00477 | -0.2503 | 69.7484
-4.5 | 0.4078 | 0.00428 | -0.2498 | 95.2804
-4 | 0.4786 | 0.00409 | -0.249 | 117.0171
-3.5 | 0.5452 | 0.00404 | -0.2478 | 134.9505
-3 | 0.6052 | 0.00428 | -0.2457 | 141.4019
-2.5 | 0.6619 | 0.00469 | -0.2432 | 141.1301
-2 | 0.7097 | 0.00552 | -0.2391 | 128.5688
-1.5 | 0.7723 | 0.00574 | -0.2382 | 134.547
-1 | 0.8336 | 0.00602 | -0.2371 | 138.4718
-0.5 | 0.8876 | 0.00671 | -0.2345 | 132.2802
0 | 0.9512 | 0.00688 | -0.2339 | 138.2558
0.5 | 1.0149 | 0.00704 | -0.2332 | 144.1619
1 | 1.0716 | 0.00762 | -0.2311 | 140.6299
1.5 | 1.1341 | 0.00786 | -0.2299 | 144.2875
2 | 1.1937 | 0.00832 | -0.228 | 143.4736
2.5 | 1.2558 | 0.00861 | -0.2264 | 145.8537
3 | 1.3186 | 0.00887 | -0.2246 | 148.6584
3.5 | 1.3808 | 0.0092 | -0.2225 | 150.087
4.5 | 1.5054 | 0.01006 | -0.2175 | 149.6421
5 | 1.5715 | 0.01045 | -0.2151 | 150.3828
5.5 | 1.6294 | 0.01111 | -0.2102 | 146.6607
6 | 1.6866 | 0.01196 | -0.2046 | 141.0201
6.5 | 1.733 | 0.01374 | -0.1962 | 126.1281
7 | 1.7513 | 0.01827 | -0.1832 | 95.8566
7.5 | 1.7558 | 0.02716 | -0.1702 | 64.6465
8 | 1.7279 | 0.03663 | -0.1557 | 47.1717
8.5 | 1.687 | 0.04633 | -0.1433 | 36.4127
9 | 1.6403 | 0.05743 | -0.1348 | 28.5617
9.5 | 1.5921 | 0.07025 | -0.1313 | 22.6633
10 | 1.5463 | 0.08514 | -0.1337 | 18.1619
10.5 | 1.5061 | 0.10246 | -0.1423 | 14.6994
11 | 1.4757 | 0.12209 | -0.1561 | 12.087
11.5 | 1.4604 | 0.14208 | -0.1697 | 10.2787
12 | 1.4471 | 0.15974 | -0.1808 | 9.0591
12.5 | 1.4398 | 0.17583 | -0.1914 | 8.1886

## 129. Re 16M Mach 0.00 (1)
BIGFOIL.COM POLAR EXPORT
goe804
GOE 804 (EA 8) |  |  |  | Cl Max: | 1.813 | at alpha= | 10 | deg
JavaFoil+Calcfoil stall+Eppler ext transition |  |  |  | L/D Max: | 223.022 | at alpha= | 6.5 | deg
Re: | 16000000 |  |  | Cd Min: | 0.00375 | at alpha= | -4.5 | deg
Mach: | 0 |  |  | Cl=0 at alpha= | -9.7432 | deg
|  |  |  | @ Cl=0.1, Cd= | 0.0074257
|  |  |  | @ Cl=0.4, Cd= | 0.0038552
|  |  |  | @ Cl=0.6, Cd= | 0.0041953
alpha (deg) | Cl | Cd | Cm | Cl/Cd
-20 | -0.248 | 0.16017 | -0.05 | -1.546
-19.5 | -0.253 | 0.1528 | -0.052 | -1.655
-19 | -0.258 | 0.14397 | -0.054 | -1.789
-18.5 | -0.261 | 0.13734 | -0.055 | -1.903
-18 | -0.264 | 0.12988 | -0.057 | -2.033
-17.5 | -0.265 | 0.12333 | -0.059 | -2.152
-17 | -0.265 | 0.11739 | -0.061 | -2.261
-16.5 | -0.264 | 0.11104 | -0.063 | -2.375
-16 | -0.26 | 0.10512 | -0.065 | -2.474
-15.5 | -0.254 | 0.09914 | -0.067 | -2.565
-15 | -0.246 | 0.09364 | -0.07 | -2.629
-14.5 | -0.236 | 0.08833 | -0.072 | -2.667
-14 | -0.222 | 0.08349 | -0.074 | -2.663
-13.5 | -0.206 | 0.07855 | -0.077 | -2.628
-13 | -0.188 | 0.07372 | -0.079 | -2.546
-12.5 | -0.166 | 0.0685 | -0.083 | -2.428
-12 | -0.141 | 0.0671 | -0.08 | -2.103
-11.5 | -0.115 | 0.05949 | -0.09 | -1.931
-11 | -0.085 | 0.0553 | -0.093 | -1.541
-10.5 | -0.053 | 0.05125 | -0.097 | -1.036
-10 | -0.019 | 0.04582 | -0.103 | -0.412
-9.5 | 0.018 | 0.03835 | -0.113 | 0.463
-9 | 0.061 | 0.01478 | -0.142 | 4.118
-8.5 | 0.11 | 0.00554 | -0.158 | 19.907
-8 | 0.159 | 0.00452 | -0.162 | 35.179
-7.5 | 0.208 | 0.00425 | -0.165 | 48.977
-7 | 0.258 | 0.00401 | -0.168 | 64.28
-6.5 | 0.308 | 0.00393 | -0.171 | 78.399
-6 | 0.358 | 0.00383 | -0.173 | 93.527
-5.5 | 0.408 | 0.00386 | -0.176 | 105.556
-5 | 0.459 | 0.00376 | -0.179 | 122.116
-4.5 | 0.51 | 0.00375 | -0.181 | 135.804
-4 | 0.561 | 0.00418 | -0.184 | 134.271
-3.5 | 0.612 | 0.0042 | -0.186 | 145.641
-3 | 0.666 | 0.00461 | -0.188 | 144.465
-2.5 | 0.717 | 0.00456 | -0.191 | 157.123
-2 | 0.769 | 0.00543 | -0.193 | 141.57
-1.5 | 0.822 | 0.0055 | -0.195 | 149.264
-1 | 0.874 | 0.00567 | -0.198 | 154.186
-0.5 | 0.927 | 0.00545 | -0.2 | 170.19
0 | 0.994 | 0.0054 | -0.205 | 183.919
0.5 | 1.047 | 0.00559 | -0.207 | 187.299
1 | 1.089 | 0.00666 | -0.207 | 163.554
1.5 | 1.153 | 0.00713 | -0.211 | 161.79
2 | 1.206 | 0.00732 | -0.213 | 164.639
2.5 | 1.258 | 0.00744 | -0.216 | 168.982
3 | 1.31 | 0.00783 | -0.217 | 167.396
3.5 | 1.362 | 0.00804 | -0.22 | 169.345
4 | 1.413 | 0.0072 | -0.222 | 196.152
4.5 | 1.464 | 0.00748 | -0.224 | 195.646
5 | 1.514 | 0.00779 | -0.226 | 194.467
5.5 | 1.564 | 0.00808 | -0.228 | 193.654
6 | 1.613 | 0.0084 | -0.229 | 191.902
6.5 | 1.661 | 0.00745 | -0.231 | 223.022
7 | 1.706 | 0.00769 | -0.233 | 221.709
7.5 | 1.739 | 0.00803 | -0.235 | 216.604
8 | 1.767 | 0.00841 | -0.237 | 210.103
8.5 | 1.788 | 0.00899 | -0.239 | 198.855
9 | 1.803 | 0.00955 | -0.241 | 188.83
9.5 | 1.812 | 0.01008 | -0.242 | 179.809
10 | 1.813 | 0.01062 | -0.244 | 170.65
10.5 | 1.807 | 0.01085 | -0.245 | 166.51
11 | 1.794 | 0.01168 | -0.247 | 153.571
11.5 | 1.773 | 0.01203 | -0.248 | 147.455
12 | 1.746 | 0.01271 | -0.25 | 137.447
12.5 | 1.713 | 0.01317 | -0.251 | 130.044
13 | 1.674 | 0.01994 | -0.252 | 83.979
13.5 | 1.631 | 0.02235 | -0.254 | 72.976
14 | 1.583 | 0.02362 | -0.255 | 67.032
14.5 | 1.532 | 0.0244 | -0.256 | 62.797
15 | 1.455 | 0.02684 | -0.253 | 54.199

## 130. Re 16M Mach 0.00 (2)
BIGFOIL.COM POLAR EXPORT
goe804
GOE 804 (EA 8) |  |  |  | Cl Max: | 2.2943 | at alpha= | 19 | deg
XFOIL ncrit=9 |  |  |  | L/D Max: | 162.167 | at alpha= | 5 | deg
Re: | 16000000 |  |  | Cd Min: | 0.05698 | at alpha= | 20 | deg
Mach: | 0 |  |  | Cl=0 at alpha= | -7.7878 | deg
|  |  |  | @ Cl=0.1, Cd= | 0.0046522
|  |  |  | @ Cl=0.4, Cd= | 0.0039851
|  |  |  | @ Cl=0.6, Cd= | 0.0051233
alpha (deg) | Cl | Cd | Cm | Cl/Cd
-14.5 | -0.7204 | 0.01701 | -0.2028 | -42.3516
-14 | -0.6726 | 0.01387 | -0.2058 | -48.4932
-13.5 | -0.6235 | 0.01235 | -0.2066 | -50.4858
-13 | -0.5716 | 0.01116 | -0.2074 | -51.2186
-12.5 | -0.5198 | 0.01028 | -0.2077 | -50.5642
-12 | -0.4684 | 0.00947 | -0.2078 | -49.4615
-11.5 | -0.4156 | 0.0088 | -0.208 | -47.2273
-11 | -0.3617 | 0.00816 | -0.2083 | -44.326
-10.5 | -0.3063 | 0.00758 | -0.2089 | -40.409
-10 | -0.2509 | 0.00706 | -0.2093 | -35.5382
-9.5 | -0.1942 | 0.00655 | -0.21 | -29.6489
-9 | -0.1382 | 0.00613 | -0.2105 | -22.5449
-8 | -0.0241 | 0.0052 | -0.2117 | -4.6346
-7.5 | 0.0327 | 0.00489 | -0.2122 | 6.6871
-7 | 0.0892 | 0.00469 | -0.2125 | 19.0192
-6.5 | 0.1463 | 0.00449 | -0.2129 | 32.5835
-6 | 0.203 | 0.00433 | -0.2133 | 46.8822
-5.5 | 0.2609 | 0.00406 | -0.2139 | 64.2611
-5 | 0.3176 | 0.00395 | -0.2142 | 80.4051
-4.5 | 0.3731 | 0.00388 | -0.2142 | 96.1598
-4 | 0.4243 | 0.00408 | -0.2133 | 103.9951
-3.5 | 0.4766 | 0.00425 | -0.2126 | 112.1412
-2.5 | 0.5762 | 0.00501 | -0.2104 | 115.01
-2 | 0.6287 | 0.00526 | -0.2098 | 119.5247
-1.5 | 0.6831 | 0.00541 | -0.2096 | 126.2662
-1 | 0.736 | 0.00566 | -0.2091 | 130.0353
-0.5 | 0.7858 | 0.00618 | -0.208 | 127.1521
0 | 0.8408 | 0.00628 | -0.2079 | 133.8854
0.5 | 0.8954 | 0.0064 | -0.2078 | 139.9062
1 | 0.9462 | 0.00685 | -0.2069 | 138.1314
1.5 | 1.0001 | 0.00703 | -0.2066 | 142.2617
2 | 1.0516 | 0.00741 | -0.2059 | 141.9163
2.5 | 1.105 | 0.00762 | -0.2055 | 145.0131
3 | 1.1593 | 0.00774 | -0.2054 | 149.7804
4.5 | 1.3243 | 0.00821 | -0.2062 | 161.3033
5 | 1.3768 | 0.00849 | -0.2057 | 162.1673
5.5 | 1.4282 | 0.00881 | -0.2051 | 162.1112
6 | 1.4785 | 0.00921 | -0.2042 | 160.532
6.5 | 1.529 | 0.00956 | -0.2034 | 159.9372
7 | 1.5782 | 0.01002 | -0.2023 | 157.505
7.5 | 1.6272 | 0.01045 | -0.2012 | 155.7129
8 | 1.6759 | 0.01088 | -0.2001 | 154.0349
8.5 | 1.7234 | 0.01134 | -0.1988 | 151.9753
9 | 1.7672 | 0.01188 | -0.1967 | 148.7542
9.5 | 1.8127 | 0.01252 | -0.195 | 144.7843
10 | 1.858 | 0.01312 | -0.1933 | 141.6159
10.5 | 1.9022 | 0.01375 | -0.1915 | 138.3418
11 | 1.945 | 0.01443 | -0.1895 | 134.7886
11.5 | 1.9863 | 0.01514 | -0.1871 | 131.1955
12 | 2.0213 | 0.01593 | -0.1835 | 126.8864
12.5 | 2.0508 | 0.01687 | -0.1788 | 121.5649
13 | 2.0795 | 0.01807 | -0.1742 | 115.0802
13.5 | 2.1075 | 0.01941 | -0.1696 | 108.5781
14 | 2.1351 | 0.0207 | -0.1652 | 103.1449
14.5 | 2.1615 | 0.02212 | -0.1607 | 97.717
15 | 2.1862 | 0.02369 | -0.1562 | 92.2837
15.5 | 2.2086 | 0.02545 | -0.1516 | 86.7819
16 | 2.2279 | 0.02751 | -0.1467 | 80.9851
16.5 | 2.2455 | 0.02974 | -0.1419 | 75.5044
17 | 2.2625 | 0.0321 | -0.1374 | 70.4829
17.5 | 2.2754 | 0.0349 | -0.1328 | 65.1977
18 | 2.2829 | 0.0383 | -0.128 | 59.6057
18.5 | 2.2904 | 0.04194 | -0.1237 | 54.6113
19 | 2.2943 | 0.04609 | -0.1197 | 49.7787
19.5 | 2.2908 | 0.05141 | -0.1159 | 44.5594
20 | 2.288 | 0.05698 | -0.1131 | 40.1544

## 131. Re 16M Mach 0.10 (1)
BIGFOIL.COM POLAR EXPORT
goe804
GOE 804 (EA 8) |  |  |  | Cl Max: | 1.811 | at alpha= | 9.5 | deg
JavaFoil+Calcfoil stall+Eppler ext transition |  |  |  | L/D Max: | 222.325 | at alpha= | 7 | deg
Re: | 16000000 |  |  | Cd Min: | 0.00376 | at alpha= | -5 | deg
Mach: | 0.1 |  |  | Cl=0 at alpha= | -9.7432 | deg
|  |  |  | @ Cl=0.1, Cd= | 0.011759
|  |  |  | @ Cl=0.4, Cd= | 0.003878
|  |  |  | @ Cl=0.6, Cd= | 0.0041842
alpha (deg) | Cl | Cd | Cm | Cl/Cd
-20 | -0.224 | 0.1636 | -0.049 | -1.367
-19.5 | -0.231 | 0.15604 | -0.051 | -1.477
-19 | -0.237 | 0.14682 | -0.052 | -1.613
-18.5 | -0.242 | 0.14048 | -0.054 | -1.725
-18 | -0.247 | 0.13305 | -0.056 | -1.854
-17.5 | -0.25 | 0.12577 | -0.058 | -1.987
-17 | -0.252 | 0.11933 | -0.061 | -2.11
-16.5 | -0.252 | 0.11289 | -0.063 | -2.231
-16 | -0.25 | 0.10668 | -0.065 | -2.343
-15.5 | -0.246 | 0.10037 | -0.067 | -2.45
-15 | -0.239 | 0.09472 | -0.069 | -2.527
-14.5 | -0.23 | 0.08911 | -0.071 | -2.583
-14 | -0.218 | 0.08426 | -0.074 | -2.59
-13.5 | -0.203 | 0.07925 | -0.076 | -2.565
-13 | -0.185 | 0.07448 | -0.078 | -2.49
-12.5 | -0.165 | 0.06936 | -0.083 | -2.376
-12 | -0.14 | 0.06752 | -0.08 | -2.079
-11.5 | -0.114 | 0.05991 | -0.09 | -1.91
-11 | -0.085 | 0.05555 | -0.094 | -1.531
-10.5 | -0.053 | 0.05153 | -0.097 | -1.031
-10 | -0.019 | 0.04729 | -0.101 | -0.399
-9.5 | 0.018 | 0.03913 | -0.113 | 0.454
-9 | 0.056 | 0.03644 | -0.116 | 1.548
-8.5 | 0.11 | 0.00615 | -0.157 | 17.916
-8 | 0.16 | 0.00452 | -0.163 | 35.252
-7.5 | 0.209 | 0.00425 | -0.166 | 49.092
-7 | 0.259 | 0.00403 | -0.169 | 64.278
-6.5 | 0.309 | 0.00394 | -0.171 | 78.437
-6 | 0.36 | 0.00387 | -0.174 | 92.885
-5.5 | 0.41 | 0.00388 | -0.177 | 105.626
-5 | 0.461 | 0.00376 | -0.179 | 122.512
-4.5 | 0.512 | 0.00376 | -0.182 | 136.064
-4 | 0.563 | 0.00417 | -0.184 | 134.984
-3.5 | 0.615 | 0.00419 | -0.187 | 146.646
-3 | 0.669 | 0.00464 | -0.189 | 144.191
-2.5 | 0.721 | 0.0046 | -0.192 | 156.822
-2 | 0.773 | 0.00547 | -0.194 | 141.345
-1.5 | 0.826 | 0.00556 | -0.196 | 148.504
-1 | 0.878 | 0.00566 | -0.199 | 155.155
-0.5 | 0.932 | 0.00543 | -0.201 | 171.519
0 | 0.989 | 0.00552 | -0.203 | 179.032
0.5 | 1.053 | 0.00561 | -0.208 | 187.527
1 | 1.094 | 0.00669 | -0.208 | 163.575
1.5 | 1.159 | 0.00721 | -0.212 | 160.686
2 | 1.212 | 0.00735 | -0.214 | 164.767
2.5 | 1.264 | 0.00746 | -0.217 | 169.48
3 | 1.316 | 0.00786 | -0.218 | 167.44
3.5 | 1.368 | 0.00806 | -0.221 | 169.763
4 | 1.42 | 0.0072 | -0.223 | 197.328
4.5 | 1.471 | 0.00753 | -0.225 | 195.434
5 | 1.521 | 0.00784 | -0.227 | 194.009
5.5 | 1.571 | 0.00807 | -0.229 | 194.629
6 | 1.62 | 0.0084 | -0.231 | 192.927
6.5 | 1.668 | 0.00871 | -0.232 | 191.497
7 | 1.713 | 0.0077 | -0.234 | 222.325
7.5 | 1.745 | 0.00797 | -0.236 | 218.854
8 | 1.772 | 0.0084 | -0.238 | 210.949
8.5 | 1.792 | 0.00896 | -0.24 | 199.913
9 | 1.805 | 0.00959 | -0.242 | 188.175
9.5 | 1.811 | 0.01013 | -0.243 | 178.867
10 | 1.81 | 0.01536 | -0.245 | 117.783
10.5 | 1.8 | 0.01111 | -0.246 | 162.014
11 | 1.782 | 0.01136 | -0.248 | 156.96
11.5 | 1.757 | 0.01211 | -0.249 | 145.082
12 | 1.725 | 0.01261 | -0.251 | 136.738
12.5 | 1.686 | 0.02039 | -0.252 | 82.663
13 | 1.641 | 0.02132 | -0.254 | 76.945
13.5 | 1.591 | 0.02183 | -0.255 | 72.848
14 | 1.536 | 0.02467 | -0.256 | 62.25
14.5 | 1.459 | 0.02603 | -0.254 | 56.047

## 132. Re 16M Mach 0.10 (2)
BIGFOIL.COM POLAR EXPORT
goe804
GOE 804 (EA 8) |  |  |  | Cl Max: | 2.275 | at alpha= | 19 | deg
XFOIL ncrit=9 |  |  |  | L/D Max: | 162.084 | at alpha= | 5 | deg
Re: | 16000000 |  |  | Cd Min: | 0.06653 | at alpha= | 20 | deg
Mach: | 0.1 |  |  | Cl=0 at alpha= | -7.766 | deg
|  |  |  | @ Cl=0.1, Cd= | 0.0046781
|  |  |  | @ Cl=0.4, Cd= | 0.0039732
|  |  |  | @ Cl=0.6, Cd= | 0.0051078
alpha (deg) | Cl | Cd | Cm | Cl/Cd
-13.5 | -0.6284 | 0.01515 | -0.2084 | -41.4785
-13 | -0.5802 | 0.01269 | -0.2097 | -45.721
-12.5 | -0.529 | 0.01136 | -0.21 | -46.5669
-12 | -0.4776 | 0.01026 | -0.2099 | -46.5497
-11.5 | -0.4242 | 0.00941 | -0.21 | -45.0797
-11 | -0.3695 | 0.00864 | -0.2102 | -42.7662
-10.5 | -0.3133 | 0.00795 | -0.2107 | -39.4088
-10 | -0.2569 | 0.00734 | -0.2111 | -35
-9.5 | -0.1993 | 0.00677 | -0.2116 | -29.4387
-9 | -0.1425 | 0.0063 | -0.212 | -22.619
-8.5 | -0.0846 | 0.00584 | -0.2125 | -14.4863
-8 | -0.0271 | 0.00545 | -0.213 | -4.9725
-7.5 | 0.0308 | 0.00494 | -0.2135 | 6.2348
-7 | 0.0879 | 0.00472 | -0.2138 | 18.6229
-6.5 | 0.1456 | 0.00452 | -0.2142 | 32.2124
-6 | 0.2028 | 0.00436 | -0.2145 | 46.5138
-5.5 | 0.2614 | 0.00408 | -0.2151 | 64.0686
-5 | 0.3186 | 0.00396 | -0.2154 | 80.4545
-4.5 | 0.3747 | 0.00388 | -0.2154 | 96.5722
-4 | 0.4263 | 0.00407 | -0.2144 | 104.742
-3.5 | 0.4788 | 0.00425 | -0.2138 | 112.6588
-3 | 0.5325 | 0.00439 | -0.2133 | 121.2984
-2.5 | 0.579 | 0.005 | -0.2115 | 115.8
-2 | 0.6316 | 0.00527 | -0.2108 | 119.8482
-1.5 | 0.6862 | 0.00542 | -0.2106 | 126.6052
-1 | 0.7395 | 0.00567 | -0.2101 | 130.4233
0 | 0.8447 | 0.00629 | -0.2089 | 134.2925
0.5 | 0.8996 | 0.00642 | -0.2087 | 140.1246
1 | 0.9507 | 0.00687 | -0.2078 | 138.3843
1.5 | 1.0049 | 0.00705 | -0.2075 | 142.539
2 | 1.0568 | 0.00744 | -0.2067 | 142.043
2.5 | 1.1105 | 0.00764 | -0.2063 | 145.3534
3 | 1.1648 | 0.00779 | -0.2061 | 149.525
3.5 | 1.2188 | 0.00798 | -0.2059 | 152.7318
4 | 1.274 | 0.00816 | -0.2061 | 156.1275
4.5 | 1.3313 | 0.00825 | -0.2068 | 161.3697
5 | 1.3842 | 0.00854 | -0.2064 | 162.0843
5.5 | 1.436 | 0.00886 | -0.2056 | 162.0767
6 | 1.4868 | 0.00927 | -0.2047 | 160.3883
6.5 | 1.5376 | 0.00964 | -0.2038 | 159.5021
7 | 1.5872 | 0.01011 | -0.2026 | 156.9931
8 | 1.6859 | 0.01099 | -0.2002 | 153.4031
8.5 | 1.7336 | 0.0115 | -0.1987 | 150.7478
9 | 1.7775 | 0.01209 | -0.1963 | 147.0223
9.5 | 1.8238 | 0.01271 | -0.1945 | 143.4933
10 | 1.8694 | 0.01333 | -0.1927 | 140.2401
10.5 | 1.9139 | 0.01399 | -0.1906 | 136.8049
11 | 1.9568 | 0.01472 | -0.1883 | 132.9348
11.5 | 1.9962 | 0.0155 | -0.1852 | 128.7871
12 | 2.0273 | 0.0164 | -0.1805 | 123.6159
12.5 | 2.0573 | 0.0176 | -0.1757 | 116.892
13 | 2.0852 | 0.01898 | -0.1707 | 109.863
13.5 | 2.1148 | 0.02023 | -0.1662 | 104.5378
14 | 2.1429 | 0.02167 | -0.1616 | 98.8879
14.5 | 2.1686 | 0.02328 | -0.1569 | 93.1529
15 | 2.1921 | 0.02508 | -0.152 | 87.4043
15.5 | 2.2127 | 0.02714 | -0.1469 | 81.5291
16 | 2.2293 | 0.02958 | -0.1416 | 75.3651
16.5 | 2.2446 | 0.03222 | -0.1365 | 69.6648
17 | 2.2593 | 0.03502 | -0.1318 | 64.5146
17.5 | 2.2679 | 0.03845 | -0.1268 | 58.9831
18 | 2.2725 | 0.04256 | -0.1221 | 53.3952
18.5 | 2.2748 | 0.04711 | -0.1178 | 48.287
19 | 2.275 | 0.05221 | -0.1142 | 43.574
19.5 | 2.262 | 0.05932 | -0.111 | 38.1322
20 | 2.2527 | 0.06653 | -0.1092 | 33.8599

## 133. Re 16M Mach 0.25 (1)
BIGFOIL.COM POLAR EXPORT
goe804
GOE 804 (EA 8) |  |  |  | Cl Max: | 1.807 | at alpha= | 8.5 | deg
JavaFoil+Calcfoil stall+Eppler ext transition |  |  |  | L/D Max: |  | at alpha= | -19.5 | deg
Re: | 16000000 |  |  | Cd Min: |  | at alpha= | -19.5 | deg
Mach: | 0.25 |  |  | Cl=0 at alpha= | -9.7432 | deg
@ Cl=0.1, Cd=
|  |  |  | @ Cl=0.4, Cd= | 0.0038764
|  |  |  | @ Cl=0.6, Cd= | 0.0042398
alpha (deg) | Cl | Cd | Cm | Cl/Cd
-19.5 | -0.042 |  | -0.061
-19 | -0.04 |  | -0.063
-18.5 | -0.038 |  | -0.064
-18 | -0.059 |  | -0.064
-17.5 | -0.1 |  | -0.063
-17 | -0.124 |  | -0.062
-16.5 | -0.144 |  | -0.06
-16 | -0.159 |  | -0.061
-15.5 | -0.171 |  | -0.062
-15 | -0.179 |  | -0.064
-14.5 | -0.183 |  | -0.067
-14 | -0.182 |  | -0.071
-13.5 | -0.177 |  | -0.074
-13 | -0.167 |  | -0.077
-12.5 | -0.153 |  | -0.08
-12 | -0.133 |  | -0.08
-11.5 | -0.11 |  | -0.087
-11 | -0.083 |  | -0.092
-10.5 | -0.053 |  | -0.096
-10 | -0.019 |  | -0.1
-9.5 | 0.018 |  | -0.111
-9 | 0.057 |  | -0.117
-8.5 | 0.102 |  | -0.138
-8 | 0.162 |  | -0.166
-7.5 | 0.213 | 0.00439 | -0.17 | 48.579
-7 | 0.265 | 0.00404 | -0.173 | 65.64
-6.5 | 0.317 | 0.00403 | -0.176 | 78.736
-6 | 0.369 | 0.00393 | -0.179 | 93.881
-5.5 | 0.421 | 0.00384 | -0.181 | 109.561
-5 | 0.473 | 0.00384 | -0.184 | 123.156
-4.5 | 0.526 | 0.00381 | -0.187 | 137.898
-4 | 0.579 | 0.00422 | -0.189 | 137.202
-3.5 | 0.632 | 0.00427 | -0.192 | 147.989
-3 | 0.687 | 0.00462 | -0.194 | 148.68
-2.5 | 0.74 | 0.00472 | -0.197 | 156.886
-2 | 0.794 | 0.00554 | -0.199 | 143.378
-1.5 | 0.848 | 0.0057 | -0.202 | 148.702
-1 | 0.902 | 0.00585 | -0.204 | 154.339
-0.5 | 0.957 | 0.00554 | -0.207 | 172.646
0 | 1.015 | 0.00557 | -0.209 | 182.379
0.5 | 1.069 | 0.00659 | -0.211 | 162.349
1 | 1.124 | 0.00684 | -0.213 | 164.357
1.5 | 1.19 | 0.00695 | -0.218 | 171.263
2 | 1.244 | 0.00673 | -0.22 | 184.865
2.5 | 1.298 | 0.00723 | -0.222 | 179.513
3 | 1.351 | 0.0081 | -0.224 | 166.825
3.5 | 1.404 | 0.00833 | -0.227 | 168.63
4 | 1.457 | 0.00861 | -0.229 | 169.17
4.5 | 1.508 | 0.00769 | -0.231 | 196.209
5 | 1.559 | 0.00811 | -0.233 | 192.32
5.5 | 1.609 | 0.00836 | -0.235 | 192.4
6 | 1.658 | 0.00871 | -0.237 | 190.25
6.5 | 1.706 | 0.00906 | -0.239 | 188.269
7 | 1.75 | 0.00947 | -0.241 | 184.665
7.5 | 1.777 | 0.00828 | -0.243 | 214.721
8 | 1.797 | 0.00892 | -0.245 | 201.401
8.5 | 1.807 | 0.00948 | -0.246 | 190.588
9 | 1.806 | 0.01022 | -0.248 | 176.716
9.5 | 1.794 | 0.01077 | -0.25 | 166.615
10 | 1.769 | 0.01148 | -0.252 | 154.17
10.5 | 1.731 | 0.01192 | -0.253 | 145.233
11 | 1.679 | 0.01916 | -0.255 | 87.621
11.5 | 1.614 | 0.01392 | -0.256 | 115.918
12 | 1.535 | 0.01517 | -0.258 | 101.197
12.5 | 1.43 | 0.0235 | -0.257 | 60.851
13 | 1.318 | 0.02591 | -0.255 | 50.861
13.5 | 1.033 | 0.07907 | -0.188 | 13.06

## 134. Re 16M Mach 0.25 (2)
BIGFOIL.COM POLAR EXPORT
goe804
GOE 804 (EA 8) |  |  |  | Cl Max: | 2.1083 | at alpha= | 13.5 | deg
XFOIL ncrit=9 |  |  |  | L/D Max: | 161.737 | at alpha= | 5 | deg
Re: | 16000000 |  |  | Cd Min: | 0.16591 | at alpha= | 18.5 | deg
Mach: | 0.25 |  |  | Cl=0 at alpha= | -99 | deg
|  |  |  | @ Cl=0.1, Cd= | 0.00638
|  |  |  | @ Cl=0.4, Cd= | 0.00638
|  |  |  | @ Cl=0.6, Cd= | 0.00638
alpha (deg) | Cl | Cd | Cm | Cl/Cd
0 | 0.8663 | 0.00638 | -0.2139 | 135.7837
0.5 | 0.923 | 0.0065 | -0.2137 | 142
1 | 0.975 | 0.00699 | -0.2126 | 139.485
1.5 | 1.0314 | 0.00716 | -0.2123 | 144.0503
2 | 1.0847 | 0.00756 | -0.2113 | 143.4788
2.5 | 1.1403 | 0.00777 | -0.2108 | 146.7568
3 | 1.1964 | 0.00794 | -0.2104 | 150.6801
3.5 | 1.2523 | 0.00816 | -0.2099 | 153.4681
4 | 1.3092 | 0.00841 | -0.2098 | 155.6718
4.5 | 1.3672 | 0.0086 | -0.2098 | 158.9767
5 | 1.4249 | 0.00881 | -0.2097 | 161.7367
5.5 | 1.4785 | 0.00922 | -0.2084 | 160.3579
6 | 1.5321 | 0.00962 | -0.2071 | 159.262
6.5 | 1.5846 | 0.01011 | -0.2055 | 156.7359
7.5 | 1.689 | 0.0111 | -0.2019 | 152.1622
8 | 1.7397 | 0.01172 | -0.1997 | 148.4386
8.5 | 1.7886 | 0.01245 | -0.197 | 143.6627
9 | 1.835 | 0.01308 | -0.1937 | 140.2905
9.5 | 1.883 | 0.01385 | -0.1907 | 135.9567
10 | 1.9271 | 0.01469 | -0.1869 | 131.1845
10.5 | 1.9636 | 0.01568 | -0.1815 | 125.2296
11 | 2.0003 | 0.01688 | -0.1762 | 118.5012
11.5 | 2.0333 | 0.01841 | -0.1703 | 110.4454
12 | 2.0633 | 0.02028 | -0.1641 | 101.7406
12.5 | 2.0858 | 0.02289 | -0.1568 | 91.1228
13 | 2.0976 | 0.02648 | -0.1485 | 79.2145
13.5 | 2.1083 | 0.03015 | -0.1407 | 69.927
14 | 2.0991 | 0.03579 | -0.1315 | 58.6505
14.5 | 2.0791 | 0.04276 | -0.1228 | 48.6225
15 | 2.0425 | 0.05201 | -0.1152 | 39.2713
15.5 | 2.0046 | 0.06259 | -0.1107 | 32.0275
16 | 1.9528 | 0.07669 | -0.11 | 25.4636
16.5 | 1.9108 | 0.09147 | -0.1134 | 20.8899
17 | 1.8773 | 0.10671 | -0.1197 | 17.5925
17.5 | 1.8369 | 0.12509 | -0.1302 | 14.6846
18 | 1.7954 | 0.14512 | -0.1433 | 12.3718
18.5 | 1.7546 | 0.16591 | -0.1577 | 10.5756

## 135. Re 16M Mach 0.50 (1)
BIGFOIL.COM POLAR EXPORT
goe804
GOE 804 (EA 8) |  |  |  | Cl Max: | 1.853 | at alpha= | 7 | deg
JavaFoil+Calcfoil stall+Eppler ext transition |  |  |  | L/D Max: |  | at alpha= | -20 | deg
Re: | 16000000 |  |  | Cd Min: |  | at alpha= | -20 | deg
Mach: | 0.5 |  |  | Cl=0 at alpha= | -9.7381 | deg
@ Cl=0.1, Cd=
@ Cl=0.4, Cd=
@ Cl=0.6, Cd=
alpha (deg) | Cl | Cd | Cm | Cl/Cd
-20 | -0.412 |  | -0.068
-19.5 | -0.393 |  | -0.068
-19 | -0.374 |  | -0.068
-18.5 | -0.355 |  | -0.07
-18 | -0.337 |  | -0.071
-17.5 | -0.318 |  | -0.073
-17 | -0.298 |  | -0.074
-16.5 | -0.279 |  | -0.076
-16 | -0.259 |  | -0.077
-15.5 | -0.24 |  | -0.079
-15 | -0.22 |  | -0.08
-14.5 | -0.2 |  | -0.081
-14 | -0.18 |  | -0.083
-13.5 | -0.159 |  | -0.084
-13 | -0.138 |  | -0.084
-12.5 | -0.118 |  | -0.085
-12 | -0.097 |  | -0.085
-11.5 | -0.076 |  | -0.085
-11 | -0.054 |  | -0.083
-10.5 | -0.033 |  | -0.084
-10 | -0.011 |  | -0.085
-9.5 | 0.01 |  | -0.086
-9 | 0.053 |  | -0.101
-8.5 | 0.099 |  | -0.114
-8 | 0.148 |  | -0.12
-7.5 | 0.2 |  | -0.138
-7 | 0.29 |  | -0.191
-6.5 | 0.351 |  | -0.195
-6 | 0.409 |  | -0.198
-5.5 | 0.467 |  | -0.202
-5 | 0.525 |  | -0.205
-4.5 | 0.584 |  | -0.208
-4 | 0.643 |  | -0.21
-3.5 | 0.703 |  | -0.213
-3 | 0.766 |  | -0.216
-2.5 | 0.825 |  | -0.219
-2 | 0.886 |  | -0.222
-1.5 | 0.946 |  | -0.225
-1 | 1.007 |  | -0.228
-0.5 | 1.068 |  | -0.23
0 | 1.132 |  | -0.233
0.5 | 1.193 |  | -0.235
1 | 1.252 | 0.00805 | -0.238 | 155.506
1.5 | 1.311 | 0.00845 | -0.24 | 155.081
2 | 1.371 | 0.00813 | -0.243 | 168.498
2.5 | 1.428 | 0.0089 | -0.245 | 160.343
3 | 1.485 | 0.00939 | -0.248 | 158.151
3.5 | 1.54 | 0.00985 | -0.25 | 156.284
4 | 1.594 | 0.01026 | -0.253 | 155.374
4.5 | 1.645 | 0.01085 | -0.255 | 151.625
5 | 1.712 | 0.01131 | -0.26 | 151.323
5.5 | 1.757 | 0.01201 | -0.262 | 146.356
6 | 1.799 | 0.01264 | -0.264 | 142.267
6.5 | 1.834 | 0.01316 | -0.267 | 139.34
7 | 1.853 | 0.01425 | -0.269 | 130.026
7.5 | 1.785 | 0.01638 | -0.271 | 108.997
8 | 1.508 | 0.01927 | -0.27 | 78.228
8.5 | 0.896 | 0.06391 | -0.164 | 14.018
9 | 0.923 | 0.06849 | -0.167 | 13.483
9.5 | 0.943 | 0.07708 | -0.153 | 12.23
10 | 0.969 | 0.07034 | -0.153 | 13.77
10.5 | 0.995 | 0.07419 | -0.155 | 13.413
11 | 1.033 | 0.07408 | -0.178 | 13.944
11.5 | 1.13 | 0.05556 | -0.234 | 20.339
12 | 1.277 | 0.03459 | -0.276 | 36.906

## 136. Re 16M Mach 0.50 (2)
BIGFOIL.COM POLAR EXPORT
goe804
GOE 804 (EA 8) |  |  |  | Cl Max: | 1.7617 | at alpha= | 7.5 | deg
XFOIL ncrit=9 |  |  |  | L/D Max: | 153.971 | at alpha= | 5 | deg
Re: | 16000000 |  |  | Cd Min: | 0.17495 | at alpha= | 12.5 | deg
Mach: | 0.5 |  |  | Cl=0 at alpha= | -8.8475 | deg
|  |  |  | @ Cl=0.1, Cd= | 0.043129
|  |  |  | @ Cl=0.4, Cd= | 0.0042319
|  |  |  | @ Cl=0.6, Cd= | 0.0044886
alpha (deg) | Cl | Cd | Cm | Cl/Cd
-12 | -0.1075 | 0.11902 | -0.1257 | -0.90321
-11.5 | -0.0908 | 0.1126 | -0.1281 | -0.80639
-11 | -0.0717 | 0.10641 | -0.131 | -0.67381
-10 | -0.0282 | 0.09348 | -0.1386 | -0.30167
-9.5 | -0.0222 | 0.08526 | -0.1414 | -0.26038
-9 | -0.0061 | 0.07888 | -0.1447 | -0.077333
-8.5 | 0.0139 | 0.07315 | -0.1481 | 0.19002
-8 | 0.0335 | 0.06736 | -0.1518 | 0.49733
-7.5 | 0.0547 | 0.06172 | -0.1558 | 0.88626
-7 | 0.0593 | 0.05159 | -0.1666 | 1.1494
-6.5 | 0.1227 | 0.03841 | -0.1981 | 3.1945
-6 | 0.1778 | 0.02493 | -0.2234 | 7.132
-5.5 | 0.2517 | 0.00688 | -0.2488 | 36.5843
-5 | 0.3334 | 0.00468 | -0.2505 | 71.2393
-4.5 | 0.4092 | 0.00417 | -0.2501 | 98.1295
-4 | 0.4771 | 0.00409 | -0.2487 | 116.6504
-3.5 | 0.54 | 0.00421 | -0.2468 | 128.266
-3 | 0.6003 | 0.00449 | -0.2447 | 133.6971
-2.5 | 0.6584 | 0.00485 | -0.2425 | 135.7526
-2 | 0.7099 | 0.00554 | -0.2393 | 128.1408
-1.5 | 0.7737 | 0.0057 | -0.2386 | 135.7368
-0.5 | 0.8906 | 0.00661 | -0.2352 | 134.7352
0 | 0.9544 | 0.00676 | -0.2346 | 141.1834
0.5 | 1.0183 | 0.00692 | -0.234 | 147.1532
1 | 1.0751 | 0.0075 | -0.2318 | 143.3467
1.5 | 1.1372 | 0.00778 | -0.2306 | 146.1697
2 | 1.1981 | 0.00817 | -0.229 | 146.6463
2.5 | 1.2608 | 0.00843 | -0.2274 | 149.5611
3 | 1.3239 | 0.00868 | -0.2257 | 152.523
3.5 | 1.3866 | 0.00903 | -0.2236 | 153.5548
4 | 1.4425 | 0.00961 | -0.2199 | 150.1041
4.5 | 1.5097 | 0.00991 | -0.2182 | 152.3411
5 | 1.5782 | 0.01025 | -0.2163 | 153.9707
5.5 | 1.6364 | 0.01085 | -0.2115 | 150.8203
6 | 1.6946 | 0.01166 | -0.206 | 145.3345
6.5 | 1.7411 | 0.01339 | -0.1974 | 130.0299
7 | 1.7588 | 0.01797 | -0.1842 | 97.8742
7.5 | 1.7617 | 0.02699 | -0.1709 | 65.2723
8 | 1.7337 | 0.03631 | -0.1563 | 47.7472
8.5 | 1.6928 | 0.04591 | -0.1437 | 36.8721
9 | 1.6461 | 0.05687 | -0.135 | 28.945
9.5 | 1.5978 | 0.06957 | -0.1312 | 22.9668
10 | 1.552 | 0.08436 | -0.1334 | 18.3973
10.5 | 1.5115 | 0.10157 | -0.1417 | 14.8814
11 | 1.4805 | 0.12097 | -0.1552 | 12.2386
11.5 | 1.4647 | 0.14093 | -0.1689 | 10.3931
12 | 1.4517 | 0.15874 | -0.1801 | 9.1451
12.5 | 1.4434 | 0.17495 | -0.1907 | 8.2504

## 137. Re 18M Mach 0.00 (1)
BIGFOIL.COM POLAR EXPORT
goe804
GOE 804 (EA 8) |  |  |  | Cl Max: | 1.813 | at alpha= | 10 | deg
JavaFoil+Calcfoil stall+Eppler ext transition |  |  |  | L/D Max: | 227.794 | at alpha= | 6.5 | deg
Re: | 18000000 |  |  | Cd Min: | 0.00373 | at alpha= | -5.5 | deg
Mach: | 0 |  |  | Cl=0 at alpha= | -9.7432 | deg
|  |  |  | @ Cl=0.1, Cd= | 0.011244
|  |  |  | @ Cl=0.4, Cd= | 0.0037444
|  |  |  | @ Cl=0.6, Cd= | 0.0044835
alpha (deg) | Cl | Cd | Cm | Cl/Cd
-20 | -0.248 | 0.15903 | -0.05 | -1.557
-19.5 | -0.253 | 0.15169 | -0.052 | -1.668
-19 | -0.258 | 0.14398 | -0.054 | -1.789
-18.5 | -0.261 | 0.1364 | -0.056 | -1.916
-18 | -0.264 | 0.12979 | -0.058 | -2.034
-17.5 | -0.265 | 0.12324 | -0.059 | -2.154
-17 | -0.265 | 0.11746 | -0.062 | -2.26
-16.5 | -0.264 | 0.11104 | -0.064 | -2.375
-16 | -0.26 | 0.10511 | -0.066 | -2.474
-15.5 | -0.254 | 0.09894 | -0.068 | -2.57
-15 | -0.246 | 0.09337 | -0.07 | -2.637
-14.5 | -0.236 | 0.0882 | -0.072 | -2.672
-14 | -0.222 | 0.08313 | -0.074 | -2.675
-13.5 | -0.206 | 0.07803 | -0.077 | -2.646
-13 | -0.188 | 0.07335 | -0.08 | -2.56
-12.5 | -0.166 | 0.06829 | -0.084 | -2.436
-12 | -0.141 | 0.06608 | -0.083 | -2.14
-11.5 | -0.115 | 0.05923 | -0.09 | -1.94
-11 | -0.085 | 0.05507 | -0.094 | -1.547
-10.5 | -0.053 | 0.04997 | -0.099 | -1.066
-10 | -0.019 | 0.04615 | -0.103 | -0.409
-9.5 | 0.018 | 0.03734 | -0.115 | 0.477
-9 | 0.056 | 0.03558 | -0.117 | 1.586
-8.5 | 0.111 | 0.00516 | -0.159 | 21.514
-8 | 0.159 | 0.00457 | -0.162 | 34.739
-7.5 | 0.208 | 0.00423 | -0.165 | 49.161
-7 | 0.258 | 0.00394 | -0.168 | 65.514
-6.5 | 0.308 | 0.00388 | -0.171 | 79.378
-6 | 0.358 | 0.00382 | -0.173 | 93.82
-5.5 | 0.408 | 0.00373 | -0.176 | 109.358
-5 | 0.459 | 0.00373 | -0.179 | 122.918
-4.5 | 0.51 | 0.00406 | -0.181 | 125.483
-4 | 0.561 | 0.00443 | -0.183 | 126.452
-3.5 | 0.612 | 0.0045 | -0.186 | 136.099
-3 | 0.666 | 0.00454 | -0.188 | 146.672
-2.5 | 0.717 | 0.00463 | -0.191 | 154.944
-2 | 0.769 | 0.00536 | -0.193 | 143.393
-1.5 | 0.822 | 0.00544 | -0.195 | 150.948
-1 | 0.874 | 0.00519 | -0.198 | 168.522
-0.5 | 0.927 | 0.00534 | -0.2 | 173.609
0 | 0.994 | 0.00534 | -0.205 | 186.186
0.5 | 1.036 | 0.00636 | -0.205 | 163.025
1 | 1.1 | 0.00648 | -0.209 | 169.803
1.5 | 1.153 | 0.00628 | -0.211 | 183.714
2 | 1.206 | 0.00708 | -0.214 | 170.358
2.5 | 1.258 | 0.0073 | -0.216 | 172.251
3 | 1.31 | 0.00768 | -0.217 | 170.572
3.5 | 1.362 | 0.00799 | -0.22 | 170.369
4 | 1.413 | 0.00719 | -0.222 | 196.478
4.5 | 1.464 | 0.00731 | -0.224 | 200.257
5 | 1.514 | 0.00763 | -0.226 | 198.411
5.5 | 1.564 | 0.00792 | -0.228 | 197.487
6 | 1.613 | 0.00823 | -0.229 | 195.991
6.5 | 1.661 | 0.00729 | -0.231 | 227.794
7 | 1.706 | 0.00753 | -0.233 | 226.503
7.5 | 1.739 | 0.00785 | -0.235 | 221.497
8 | 1.767 | 0.0083 | -0.237 | 212.778
8.5 | 1.788 | 0.00883 | -0.239 | 202.45
9 | 1.803 | 0.00943 | -0.241 | 191.29
9.5 | 1.812 | 0.0099 | -0.242 | 183.025
10 | 1.813 | 0.0104 | -0.244 | 174.255
10.5 | 1.807 | 0.01088 | -0.245 | 166.148
11 | 1.794 | 0.01108 | -0.247 | 161.892
11.5 | 1.773 | 0.01182 | -0.248 | 150.074
12 | 1.746 | 0.01229 | -0.25 | 142.132
12.5 | 1.713 | 0.01954 | -0.251 | 87.691
13 | 1.674 | 0.02026 | -0.252 | 82.658
13.5 | 1.631 | 0.02079 | -0.254 | 78.432
14 | 1.583 | 0.02364 | -0.255 | 66.968
14.5 | 1.532 | 0.02406 | -0.256 | 63.67
15 | 1.442 | 0.02892 | -0.25 | 49.845

## 138. Re 18M Mach 0.00 (2)
BIGFOIL.COM POLAR EXPORT
goe804
GOE 804 (EA 8) |  |  |  | Cl Max: | 2.3126 | at alpha= | 19 | deg
XFOIL ncrit=9 |  |  |  | L/D Max: | 165.185 | at alpha= | 5.5 | deg
Re: | 18000000 |  |  | Cd Min: | 0.05436 | at alpha= | 20 | deg
Mach: | 0 |  |  | Cl=0 at alpha= | -7.7896 | deg
|  |  |  | @ Cl=0.1, Cd= | 0.0045496
|  |  |  | @ Cl=0.4, Cd= | 0.0041174
|  |  |  | @ Cl=0.6, Cd= | 0.0051919
alpha (deg) | Cl | Cd | Cm | Cl/Cd
-14.5 | -0.7199 | 0.01574 | -0.2047 | -45.737
-14 | -0.6748 | 0.01307 | -0.2063 | -51.6297
-13.5 | -0.6245 | 0.01162 | -0.2072 | -53.7435
-13 | -0.5728 | 0.01056 | -0.2077 | -54.2424
-12.5 | -0.5225 | 0.00978 | -0.2076 | -53.4254
-12 | -0.4704 | 0.00904 | -0.2078 | -52.0354
-11 | -0.3618 | 0.0078 | -0.2086 | -46.3846
-10.5 | -0.3068 | 0.00727 | -0.209 | -42.2008
-10 | -0.2502 | 0.00676 | -0.2097 | -37.0118
-9.5 | -0.1941 | 0.00632 | -0.2102 | -30.712
-9 | -0.1376 | 0.00592 | -0.2107 | -23.2432
-8.5 | -0.0808 | 0.00554 | -0.2113 | -14.5848
-8 | -0.0239 | 0.00512 | -0.2118 | -4.668
-7.5 | 0.0329 | 0.0048 | -0.2123 | 6.8542
-7 | 0.0899 | 0.00458 | -0.2127 | 19.6288
-6.5 | 0.1464 | 0.00441 | -0.213 | 33.1973
-6 | 0.2038 | 0.00424 | -0.2135 | 48.066
-5.5 | 0.261 | 0.00401 | -0.214 | 65.0873
-5 | 0.3177 | 0.00391 | -0.2143 | 81.2532
-4.5 | 0.37 | 0.00402 | -0.2136 | 92.0398
-3.5 | 0.4747 | 0.00436 | -0.2123 | 108.8761
-3 | 0.5291 | 0.00445 | -0.2121 | 118.8989
-2.5 | 0.5744 | 0.00515 | -0.2101 | 111.534
-2 | 0.6294 | 0.00524 | -0.21 | 120.1145
-1.5 | 0.6834 | 0.00541 | -0.2097 | 126.3216
-1 | 0.7329 | 0.00594 | -0.2086 | 123.3838
-0.5 | 0.7871 | 0.00612 | -0.2083 | 128.6111
0 | 0.8422 | 0.0062 | -0.2083 | 135.8387
0.5 | 0.8967 | 0.00634 | -0.2081 | 141.4353
1 | 0.9476 | 0.00679 | -0.2072 | 139.5582
1.5 | 1.0021 | 0.00692 | -0.2071 | 144.8121
2 | 1.0536 | 0.0073 | -0.2063 | 144.3288
2.5 | 1.1072 | 0.00749 | -0.206 | 147.8238
3 | 1.161 | 0.00764 | -0.2057 | 151.9634
3.5 | 1.2146 | 0.00783 | -0.2055 | 155.1213
4 | 1.2688 | 0.00805 | -0.2056 | 157.6149
4.5 | 1.3233 | 0.00823 | -0.2057 | 160.7898
5 | 1.3787 | 0.00837 | -0.2061 | 164.7192
5.5 | 1.4305 | 0.00866 | -0.2056 | 165.1848
6 | 1.4811 | 0.00904 | -0.2047 | 163.8385
6.5 | 1.5316 | 0.00939 | -0.2039 | 163.1097
7 | 1.5809 | 0.00985 | -0.2029 | 160.4975
7.5 | 1.6304 | 0.01025 | -0.2019 | 159.0634
8 | 1.6792 | 0.01067 | -0.2008 | 157.3758
8.5 | 1.7269 | 0.01116 | -0.1995 | 154.7401
10.5 | 1.9071 | 0.01344 | -0.1925 | 141.8973
11 | 1.9503 | 0.0141 | -0.1905 | 138.3191
11.5 | 1.992 | 0.01481 | -0.1883 | 134.5037
12 | 2.0298 | 0.0156 | -0.1853 | 130.1154
12.5 | 2.0581 | 0.01657 | -0.1803 | 124.2064
13.5 | 2.116 | 0.01888 | -0.1712 | 112.0763
14 | 2.1444 | 0.0201 | -0.1669 | 106.6866
14.5 | 2.1719 | 0.02144 | -0.1625 | 101.3013
15 | 2.1974 | 0.02292 | -0.1581 | 95.8726
15.5 | 2.2206 | 0.0246 | -0.1534 | 90.2683
16 | 2.2409 | 0.02653 | -0.1486 | 84.4666
16.5 | 2.2594 | 0.02864 | -0.1439 | 78.8897
17 | 2.2762 | 0.03094 | -0.1392 | 73.5682
17.5 | 2.2896 | 0.03364 | -0.1345 | 68.0618
18 | 2.2999 | 0.03673 | -0.1298 | 62.6164
18.5 | 2.3066 | 0.04031 | -0.1252 | 57.2215
19 | 2.3126 | 0.04418 | -0.1212 | 52.345
19.5 | 2.3113 | 0.04908 | -0.1172 | 47.0925
20 | 2.3096 | 0.05436 | -0.1141 | 42.4871

## 139. Re 18M Mach 0.10 (1)
BIGFOIL.COM POLAR EXPORT
goe804
GOE 804 (EA 8) |  |  |  | Cl Max: | 1.811 | at alpha= | 9.5 | deg
JavaFoil+Calcfoil stall+Eppler ext transition |  |  |  | L/D Max: | 230.597 | at alpha= | 6.5 | deg
Re: | 18000000 |  |  | Cd Min: | 0.00374 | at alpha= | -5 | deg
Mach: | 0.1 |  |  | Cl=0 at alpha= | -9.7432 | deg
|  |  |  | @ Cl=0.1, Cd= | 0.01152
|  |  |  | @ Cl=0.4, Cd= | 0.003766
|  |  |  | @ Cl=0.6, Cd= | 0.0044611
alpha (deg) | Cl | Cd | Cm | Cl/Cd
-20 | -0.224 | 0.16335 | -0.049 | -1.37
-19.5 | -0.231 | 0.1547 | -0.051 | -1.49
-19 | -0.237 | 0.14792 | -0.053 | -1.601
-18.5 | -0.242 | 0.14046 | -0.055 | -1.725
-18 | -0.247 | 0.133 | -0.057 | -1.855
-17.5 | -0.25 | 0.12494 | -0.059 | -2.001
-17 | -0.252 | 0.1193 | -0.061 | -2.111
-16.5 | -0.252 | 0.11166 | -0.063 | -2.256
-16 | -0.25 | 0.10608 | -0.065 | -2.357
-15.5 | -0.246 | 0.10034 | -0.067 | -2.451
-15 | -0.239 | 0.09446 | -0.069 | -2.534
-14.5 | -0.23 | 0.08893 | -0.072 | -2.589
-14 | -0.218 | 0.08396 | -0.074 | -2.599
-13.5 | -0.203 | 0.0789 | -0.076 | -2.577
-13 | -0.186 | 0.07381 | -0.079 | -2.514
-12.5 | -0.165 | 0.06902 | -0.083 | -2.389
-12 | -0.14 | 0.06705 | -0.081 | -2.094
-11.5 | -0.115 | 0.05977 | -0.09 | -1.916
-11 | -0.085 | 0.05547 | -0.094 | -1.534
-10.5 | -0.053 | 0.05104 | -0.098 | -1.041
-10 | -0.019 | 0.04641 | -0.103 | -0.407
-9.5 | 0.018 | 0.03807 | -0.114 | 0.468
-9 | 0.056 | 0.03652 | -0.116 | 1.546
-8.5 | 0.111 | 0.00527 | -0.159 | 21.118
-8 | 0.16 | 0.00462 | -0.163 | 34.504
-7.5 | 0.209 | 0.00424 | -0.166 | 49.272
-7 | 0.259 | 0.00395 | -0.169 | 65.549
-6.5 | 0.309 | 0.00393 | -0.171 | 78.833
-6 | 0.36 | 0.00383 | -0.174 | 93.861
-5.5 | 0.41 | 0.00375 | -0.177 | 109.481
-5 | 0.461 | 0.00374 | -0.179 | 123.427
-4.5 | 0.512 | 0.00407 | -0.182 | 125.911
-4 | 0.563 | 0.00439 | -0.184 | 128.241
-3.5 | 0.615 | 0.00449 | -0.187 | 136.974
-3 | 0.669 | 0.00454 | -0.189 | 147.34
-2.5 | 0.721 | 0.00463 | -0.192 | 155.623
-2 | 0.773 | 0.0054 | -0.194 | 143.196
-1.5 | 0.826 | 0.00545 | -0.196 | 151.608
-1 | 0.879 | 0.00526 | -0.199 | 167.113
-0.5 | 0.932 | 0.00536 | -0.201 | 173.895
0 | 0.999 | 0.0053 | -0.206 | 188.47
0.5 | 1.041 | 0.00634 | -0.206 | 164.154
1 | 1.106 | 0.00647 | -0.21 | 170.988
1.5 | 1.159 | 0.00625 | -0.212 | 185.523
2 | 1.212 | 0.0071 | -0.215 | 170.728
2.5 | 1.264 | 0.00733 | -0.217 | 172.511
3 | 1.316 | 0.00769 | -0.219 | 171.226
3.5 | 1.368 | 0.00803 | -0.221 | 170.38
4 | 1.42 | 0.00718 | -0.223 | 197.784
4.5 | 1.471 | 0.0073 | -0.225 | 201.612
5 | 1.521 | 0.00768 | -0.227 | 198.184
5.5 | 1.571 | 0.00791 | -0.229 | 198.649
6 | 1.62 | 0.00821 | -0.231 | 197.192
6.5 | 1.668 | 0.00723 | -0.233 | 230.597
7 | 1.713 | 0.00754 | -0.234 | 227.275
7.5 | 1.745 | 0.00787 | -0.236 | 221.879
8 | 1.772 | 0.00829 | -0.238 | 213.85
8.5 | 1.792 | 0.00886 | -0.24 | 202.28
9 | 1.805 | 0.00941 | -0.242 | 191.854
9.5 | 1.811 | 0.00994 | -0.243 | 182.157
10 | 1.81 | 0.01506 | -0.245 | 120.178
10.5 | 1.8 | 0.01545 | -0.247 | 116.528
11 | 1.782 | 0.01115 | -0.248 | 159.826
11.5 | 1.757 | 0.01749 | -0.249 | 100.469
12 | 1.725 | 0.01242 | -0.251 | 138.921
12.5 | 1.686 | 0.02009 | -0.252 | 83.923
13 | 1.641 | 0.021 | -0.254 | 78.113
13.5 | 1.591 | 0.02307 | -0.255 | 68.95
14 | 1.536 | 0.01676 | -0.256 | 91.661
14.5 | 1.444 | 0.02744 | -0.251 | 52.627

## 140. Re 18M Mach 0.10 (2)
BIGFOIL.COM POLAR EXPORT
goe804
GOE 804 (EA 8) |  |  |  | Cl Max: | 2.2951 | at alpha= | 19 | deg
XFOIL ncrit=9 |  |  |  | L/D Max: | 164.943 | at alpha= | 5.5 | deg
Re: | 18000000 |  |  | Cd Min: | 0.06318 | at alpha= | 20 | deg
Mach: | 0.1 |  |  | Cl=0 at alpha= | -7.7691 | deg
|  |  |  | @ Cl=0.1, Cd= | 0.0045764
|  |  |  | @ Cl=0.4, Cd= | 0.0041427
|  |  |  | @ Cl=0.6, Cd= | 0.0051918
alpha (deg) | Cl | Cd | Cm | Cl/Cd
-13.5 | -0.6308 | 0.01402 | -0.2093 | -44.9929
-13 | -0.5821 | 0.01187 | -0.2102 | -49.0396
-12.5 | -0.5324 | 0.01071 | -0.21 | -49.7106
-12 | -0.48 | 0.00973 | -0.21 | -49.332
-11 | -0.3697 | 0.00821 | -0.2106 | -45.0305
-10.5 | -0.3139 | 0.0076 | -0.2108 | -41.3026
-10 | -0.2563 | 0.00701 | -0.2114 | -36.5621
-9.5 | -0.1993 | 0.00651 | -0.2118 | -30.6144
-9 | -0.1418 | 0.00606 | -0.2123 | -23.3993
-8.5 | -0.0842 | 0.00565 | -0.2127 | -14.9027
-7.5 | 0.031 | 0.00485 | -0.2136 | 6.3918
-7 | 0.0887 | 0.00461 | -0.214 | 19.2408
-6.5 | 0.1458 | 0.00444 | -0.2143 | 32.8378
-5.5 | 0.2614 | 0.00403 | -0.2151 | 64.8635
-5 | 0.3187 | 0.00391 | -0.2154 | 81.509
-4.5 | 0.3718 | 0.00401 | -0.2148 | 92.7182
-4 | 0.4228 | 0.00425 | -0.2137 | 99.4824
-3.5 | 0.4768 | 0.00436 | -0.2134 | 109.3578
-3 | 0.5315 | 0.00445 | -0.2132 | 119.4382
-2.5 | 0.5769 | 0.00515 | -0.2111 | 112.0194
-2 | 0.6322 | 0.00525 | -0.211 | 120.419
-1.5 | 0.6866 | 0.00542 | -0.2107 | 126.679
-1 | 0.7363 | 0.00595 | -0.2095 | 123.7479
-0.5 | 0.7907 | 0.00613 | -0.2093 | 128.9886
0 | 0.8462 | 0.00622 | -0.2092 | 136.045
0.5 | 0.901 | 0.00636 | -0.209 | 141.6667
1 | 0.9521 | 0.0068 | -0.2081 | 140.0147
1.5 | 1.007 | 0.00693 | -0.208 | 145.3102
2 | 1.0588 | 0.00732 | -0.2072 | 144.6448
2.5 | 1.1127 | 0.00751 | -0.2068 | 148.1625
3 | 1.1669 | 0.00766 | -0.2066 | 152.3368
3.5 | 1.2209 | 0.00786 | -0.2063 | 155.3308
4 | 1.2753 | 0.00809 | -0.2063 | 157.6391
4.5 | 1.3303 | 0.00827 | -0.2064 | 160.8585
5 | 1.3861 | 0.00841 | -0.2068 | 164.8157
5.5 | 1.4383 | 0.00872 | -0.2061 | 164.9427
6 | 1.4894 | 0.0091 | -0.2052 | 163.6703
6.5 | 1.5403 | 0.00947 | -0.2043 | 162.6505
7 | 1.59 | 0.00994 | -0.2031 | 159.9598
7.5 | 1.64 | 0.01034 | -0.2021 | 158.6074
8 | 1.6893 | 0.01078 | -0.2009 | 156.7069
8.5 | 1.7371 | 0.01133 | -0.1994 | 153.3186
10.5 | 1.919 | 0.01368 | -0.1916 | 140.2778
11 | 1.9623 | 0.01438 | -0.1894 | 136.4604
11.5 | 2.0035 | 0.01518 | -0.1867 | 131.9829
12 | 2.0357 | 0.01609 | -0.1822 | 126.5196
12.5 | 2.0634 | 0.01736 | -0.1769 | 118.8594
13 | 2.094 | 0.01845 | -0.1723 | 113.4959
13.5 | 2.1247 | 0.01964 | -0.168 | 108.1823
14 | 2.1531 | 0.02101 | -0.1634 | 102.4798
14.5 | 2.179 | 0.02255 | -0.1586 | 96.6297
15 | 2.2032 | 0.02426 | -0.1537 | 90.8162
15.5 | 2.2249 | 0.0262 | -0.1487 | 84.9198
16 | 2.2437 | 0.02846 | -0.1436 | 78.837
16.5 | 2.2597 | 0.03097 | -0.1384 | 72.9642
17 | 2.2745 | 0.03367 | -0.1335 | 67.5527
17.5 | 2.2853 | 0.03687 | -0.1286 | 61.9826
18 | 2.2904 | 0.04078 | -0.1237 | 56.1648
18.5 | 2.2941 | 0.04509 | -0.1192 | 50.8782
19 | 2.2951 | 0.04995 | -0.1154 | 45.9479
19.5 | 2.2861 | 0.05639 | -0.1119 | 40.5409
20 | 2.2779 | 0.06318 | -0.1096 | 36.0541

## 141. Re 18M Mach 0.25 (1)
BIGFOIL.COM POLAR EXPORT
goe804
GOE 804 (EA 8) |  |  |  | Cl Max: | 1.807 | at alpha= | 8.5 | deg
JavaFoil+Calcfoil stall+Eppler ext transition |  |  |  | L/D Max: |  | at alpha= | -19.5 | deg
Re: | 18000000 |  |  | Cd Min: |  | at alpha= | -19.5 | deg
Mach: | 0.25 |  |  | Cl=0 at alpha= | -9.7432 | deg
@ Cl=0.1, Cd=
|  |  |  | @ Cl=0.4, Cd= | 0.0038542
|  |  |  | @ Cl=0.6, Cd= | 0.0045038
alpha (deg) | Cl | Cd | Cm | Cl/Cd
-19.5 | -0.042 |  | -0.061
-19 | -0.04 |  | -0.063
-18.5 | -0.038 |  | -0.065
-18 | -0.059 |  | -0.064
-17.5 | -0.1 |  | -0.064
-17 | -0.124 |  | -0.063
-16.5 | -0.144 |  | -0.061
-16 | -0.159 |  | -0.061
-15.5 | -0.171 |  | -0.062
-15 | -0.179 |  | -0.064
-14.5 | -0.183 |  | -0.068
-14 | -0.182 |  | -0.071
-13.5 | -0.177 |  | -0.074
-13 | -0.167 |  | -0.077
-12.5 | -0.153 |  | -0.08
-12 | -0.133 |  | -0.08
-11.5 | -0.11 |  | -0.088
-11 | -0.083 |  | -0.093
-10.5 | -0.053 |  | -0.097
-10 | -0.019 |  | -0.101
-9.5 | 0.018 |  | -0.104
-9 | 0.057 |  | -0.119
-8.5 | 0.098 |  | -0.122
-8 | 0.162 |  | -0.166
-7.5 | 0.214 | 0.0044 | -0.17 | 48.495
-7 | 0.265 | 0.00424 | -0.173 | 62.572
-6.5 | 0.317 | 0.00398 | -0.176 | 79.702
-6 | 0.369 | 0.00389 | -0.179 | 94.92
-5.5 | 0.421 | 0.00383 | -0.181 | 109.921
-5 | 0.473 | 0.00375 | -0.184 | 126.145
-4.5 | 0.526 | 0.00411 | -0.187 | 127.83
-4 | 0.579 | 0.00448 | -0.189 | 129.055
-3.5 | 0.632 | 0.00454 | -0.192 | 139.332
-3 | 0.687 | 0.00459 | -0.194 | 149.584
-2.5 | 0.74 | 0.00532 | -0.197 | 139.087
-2 | 0.794 | 0.00511 | -0.199 | 155.531
-1.5 | 0.848 | 0.00558 | -0.202 | 151.984
-1 | 0.903 | 0.00526 | -0.204 | 171.438
-0.5 | 0.957 | 0.00545 | -0.207 | 175.668
0 | 1.015 | 0.0055 | -0.209 | 184.751
0.5 | 1.069 | 0.00654 | -0.211 | 163.574
1 | 1.124 | 0.00703 | -0.214 | 159.772
1.5 | 1.178 | 0.00735 | -0.216 | 160.306
2 | 1.244 | 0.00644 | -0.221 | 193.211
2.5 | 1.298 | 0.00704 | -0.222 | 184.401
3 | 1.351 | 0.00791 | -0.224 | 170.875
3.5 | 1.404 | 0.0083 | -0.227 | 169.272
4 | 1.457 | 0.00861 | -0.229 | 169.185
4.5 | 1.508 | 0.00752 | -0.231 | 200.625
5 | 1.559 | 0.00793 | -0.233 | 196.536
5.5 | 1.609 | 0.00823 | -0.235 | 195.474
6 | 1.658 | 0.00853 | -0.237 | 194.4
6.5 | 1.706 | 0.00886 | -0.239 | 192.431
7 | 1.75 | 0.00782 | -0.241 | 223.831
7.5 | 1.777 | 0.00816 | -0.243 | 217.721
8 | 1.797 | 0.00877 | -0.245 | 204.965
8.5 | 1.807 | 0.00948 | -0.246 | 190.651
9 | 1.806 | 0.0101 | -0.248 | 178.787
9.5 | 1.794 | 0.01063 | -0.25 | 168.787
10 | 1.769 | 0.01128 | -0.252 | 156.874
10.5 | 1.731 | 0.01207 | -0.253 | 143.436
11 | 1.679 | 0.01887 | -0.255 | 88.987
11.5 | 1.614 | 0.01319 | -0.256 | 122.307
12 | 1.535 | 0.01495 | -0.258 | 102.72
12.5 | 1.445 | 0.02303 | -0.259 | 62.741
13 | 1.322 | 0.02537 | -0.256 | 52.088
13.5 | 1.078 | 0.05887 | -0.215 | 18.309

## 142. Re 18M Mach 0.25 (2)
BIGFOIL.COM POLAR EXPORT
goe804
GOE 804 (EA 8) |  |  |  | Cl Max: | 2.126 | at alpha= | 13.5 | deg
XFOIL ncrit=9 |  |  |  | L/D Max: | 953.973 | at alpha= | -1.5 | deg
Re: | 18000000 |  |  | Cd Min: | 0.17291 | at alpha= | -16.5 | deg
Mach: | 0.25 |  |  | Cl=0 at alpha= | -7.6264 | deg
|  |  |  | @ Cl=0.1, Cd= | 0.00073157
|  |  |  | @ Cl=0.4, Cd= | 0.0005948
|  |  |  | @ Cl=0.6, Cd= | 0.00072
alpha (deg) | Cl | Cd | Cm | Cl/Cd
-16.5 | -0.2941 | 0.17291 | -0.082 | -1.7009
-16 | -0.2709 | 0.16573 | -0.0874 | -1.6346
-15.5 | -0.2598 | 0.15336 | -0.0928 | -1.6941
-14.5 | -0.2542 | 0.14406 | -0.0891 | -1.7645
-14 | -0.2359 | 0.13792 | -0.0925 | -1.7104
-12.5 | -0.1164 | 0.09416 | -0.1101 | -1.2362
-11.5 | -0.0837 | 0.08203 | -0.1158 | -1.0204
-10 | -0.293 | 0.00199 | -0.211 | -147.2362
-9.5 | -0.2322 | 0.00151 | -0.2127 | -153.7748
-9 | -0.1702 | 0.00125 | -0.2139 | -136.16
-8.5 | -0.1084 | 0.00106 | -0.2148 | -102.2642
-8 | -0.0458 | 0.00094 | -0.2155 | -48.7234
-7.5 | 0.0155 | 0.00085 | -0.2159 | 18.2353
-7 | 0.0777 | 0.00075 | -0.2166 | 103.6
-6.5 | 0.1382 | 0.0007 | -0.2168 | 197.4286
-5.5 | 0.2593 | 0.00061 | -0.2175 | 425.082
-5 | 0.3191 | 0.00058 | -0.2178 | 550.1724
-4.5 | 0.3738 | 0.00058 | -0.2169 | 644.4828
-4 | 0.4269 | 0.00061 | -0.2157 | 699.8361
-3.5 | 0.4822 | 0.00062 | -0.2151 | 777.7419
-3 | 0.5384 | 0.00062 | -0.2148 | 868.3871
-2.5 | 0.5845 | 0.00072 | -0.2123 | 811.8056
-2 | 0.6408 | 0.00072 | -0.2121 | 890
-1.5 | 0.6964 | 0.00073 | -0.2117 | 953.9726
-1 | 0.7465 | 0.00081 | -0.2101 | 921.6049
0 | 0.868 | 0.00629 | -0.2143 | 137.9968
0.5 | 0.9246 | 0.00643 | -0.2141 | 143.7947
1 | 0.9769 | 0.0069 | -0.213 | 141.5797
1.5 | 1.0337 | 0.00703 | -0.2128 | 147.0413
2 | 1.087 | 0.00744 | -0.2118 | 146.1022
2.5 | 1.1429 | 0.00763 | -0.2114 | 149.7903
3 | 1.1989 | 0.0078 | -0.2109 | 153.7051
3.5 | 1.2548 | 0.00802 | -0.2104 | 156.4589
4 | 1.3111 | 0.0083 | -0.2101 | 157.9639
4.5 | 1.3685 | 0.00851 | -0.21 | 160.8108
5 | 1.4272 | 0.00867 | -0.2101 | 164.6136
5.5 | 1.4812 | 0.00906 | -0.209 | 163.4879
6 | 1.535 | 0.00944 | -0.2077 | 162.6059
6.5 | 1.5877 | 0.00993 | -0.2061 | 159.8892
7 | 1.6405 | 0.0104 | -0.2045 | 157.7404
7.5 | 1.6928 | 0.01089 | -0.2026 | 155.4454
8 | 1.7436 | 0.01152 | -0.2004 | 151.3542
8.5 | 1.7933 | 0.01222 | -0.1979 | 146.7512
9 | 1.8404 | 0.01277 | -0.1948 | 144.119
9.5 | 1.8889 | 0.01352 | -0.1919 | 139.7115
10 | 1.9353 | 0.01436 | -0.1885 | 134.7702
10.5 | 1.9724 | 0.01535 | -0.1832 | 128.4951
11 | 2.0081 | 0.01652 | -0.1776 | 121.5557
11.5 | 2.0406 | 0.01807 | -0.1716 | 112.9275
12 | 2.0703 | 0.01998 | -0.1652 | 103.6186
12.5 | 2.0929 | 0.02255 | -0.1579 | 92.8115
13 | 2.1129 | 0.02533 | -0.1506 | 83.4149
13.5 | 2.126 | 0.02877 | -0.1428 | 73.8964
14 | 2.1196 | 0.03406 | -0.1336 | 62.2314
14.5 | 2.1007 | 0.04075 | -0.1245 | 51.5509
15 | 2.0658 | 0.04962 | -0.1164 | 41.6324
15.5 | 2.0282 | 0.05984 | -0.1111 | 33.8937
16 | 1.9772 | 0.07336 | -0.1094 | 26.952
16.5 | 1.9351 | 0.08764 | -0.1118 | 22.0801
17 | 1.8996 | 0.10278 | -0.1174 | 18.4822
17.5 | 1.8588 | 0.12072 | -0.1271 | 15.3976
18 | 1.8185 | 0.14013 | -0.1395 | 12.9772
18.5 | 1.781 | 0.15985 | -0.153 | 11.1417

## 143. Re 18M Mach 0.50 (1)
BIGFOIL.COM POLAR EXPORT
goe804
GOE 804 (EA 8) |  |  |  | Cl Max: | 1.853 | at alpha= | 7 | deg
JavaFoil+Calcfoil stall+Eppler ext transition |  |  |  | L/D Max: |  | at alpha= | -20 | deg
Re: | 18000000 |  |  | Cd Min: |  | at alpha= | -20 | deg
Mach: | 0.5 |  |  | Cl=0 at alpha= | -9.7381 | deg
@ Cl=0.1, Cd=
@ Cl=0.4, Cd=
@ Cl=0.6, Cd=
alpha (deg) | Cl | Cd | Cm | Cl/Cd
-20 | -0.412 |  | -0.068
-19.5 | -0.393 |  | -0.069
-19 | -0.374 |  | -0.069
-18.5 | -0.356 |  | -0.07
-18 | -0.337 |  | -0.071
-17.5 | -0.318 |  | -0.073
-17 | -0.298 |  | -0.074
-16.5 | -0.279 |  | -0.076
-16 | -0.259 |  | -0.077
-15.5 | -0.24 |  | -0.079
-15 | -0.22 |  | -0.08
-14.5 | -0.2 |  | -0.081
-14 | -0.18 |  | -0.083
-13.5 | -0.159 |  | -0.084
-13 | -0.138 |  | -0.084
-12.5 | -0.118 |  | -0.086
-12 | -0.097 |  | -0.086
-11.5 | -0.076 |  | -0.085
-11 | -0.054 |  | -0.084
-10.5 | -0.033 |  | -0.084
-10 | -0.011 |  | -0.085
-9.5 | 0.01 |  | -0.086
-9 | 0.053 |  | -0.101
-8.5 | 0.099 |  | -0.114
-8 | 0.148 |  | -0.12
-7.5 | 0.201 |  | -0.139
-7 | 0.29 |  | -0.191
-6.5 | 0.351 |  | -0.195
-6 | 0.409 |  | -0.199
-5.5 | 0.467 |  | -0.202
-5 | 0.525 |  | -0.205
-4.5 | 0.584 |  | -0.208
-4 | 0.644 |  | -0.21
-3.5 | 0.703 |  | -0.213
-3 | 0.766 |  | -0.216
-2.5 | 0.826 |  | -0.219
-2 | 0.886 |  | -0.222
-1.5 | 0.946 |  | -0.225
-1 | 1.007 |  | -0.228
-0.5 | 1.068 |  | -0.23
0 | 1.132 |  | -0.233
0.5 | 1.193 |  | -0.235
1 | 1.253 | 0.00733 | -0.238 | 170.909
1.5 | 1.311 | 0.00831 | -0.24 | 157.841
2 | 1.37 | 0.00853 | -0.243 | 160.682
2.5 | 1.428 | 0.00881 | -0.245 | 162.119
3 | 1.485 | 0.00931 | -0.248 | 159.489
3.5 | 1.54 | 0.00975 | -0.25 | 157.972
4 | 1.594 | 0.01018 | -0.252 | 156.559
4.5 | 1.646 | 0.01064 | -0.255 | 154.741
5 | 1.712 | 0.01118 | -0.26 | 153.114
5.5 | 1.757 | 0.01173 | -0.262 | 149.826
6 | 1.799 | 0.0124 | -0.264 | 145.054
6.5 | 1.834 | 0.01291 | -0.266 | 142.008
7 | 1.853 | 0.0119 | -0.269 | 155.63
7.5 | 1.785 | 0.0134 | -0.271 | 133.226
8 | 1.506 | 0.01975 | -0.27 | 76.261
8.5 | 0.896 | 0.06364 | -0.165 | 14.087
9 | 0.923 | 0.06691 | -0.166 | 13.792
9.5 | 0.943 | 0.07595 | -0.153 | 12.412
10 | 0.969 | 0.06976 | -0.153 | 13.886
10.5 | 1 | 0.07152 | -0.166 | 13.983
11 | 1.051 | 0.06762 | -0.199 | 15.541
11.5 | 1.222 | 0.0355 | -0.268 | 34.43
12 | 1.283 | 0.03259 | -0.278 | 39.382

## 144. Re 18M Mach 0.50 (2)
BIGFOIL.COM POLAR EXPORT
goe804
GOE 804 (EA 8) |  |  |  | Cl Max: | 1.767 | at alpha= | 7.5 | deg
XFOIL ncrit=9 |  |  |  | L/D Max: | 155.915 | at alpha= | 3 | deg
Re: | 18000000 |  |  | Cd Min: | 0.17441 | at alpha= | 12.5 | deg
Mach: | 0.5 |  |  | Cl=0 at alpha= | -99 | deg
|  |  |  | @ Cl=0.1, Cd= | 0.00664
|  |  |  | @ Cl=0.4, Cd= | 0.00664
|  |  |  | @ Cl=0.6, Cd= | 0.00664
alpha (deg) | Cl | Cd | Cm | Cl/Cd
0 | 0.9576 | 0.00664 | -0.2353 | 144.2169
0.5 | 1.0204 | 0.00687 | -0.2345 | 148.5298
1 | 1.0784 | 0.00739 | -0.2325 | 145.9269
1.5 | 1.1385 | 0.00779 | -0.2309 | 146.1489
2 | 1.2019 | 0.00803 | -0.2298 | 149.6762
2.5 | 1.265 | 0.00827 | -0.2283 | 152.9625
3 | 1.3284 | 0.00852 | -0.2266 | 155.9155
3.5 | 1.3891 | 0.00897 | -0.2241 | 154.8606
4 | 1.449 | 0.00946 | -0.2211 | 153.1712
4.5 | 1.5143 | 0.00976 | -0.219 | 155.1537
5 | 1.5767 | 0.0102 | -0.2157 | 154.5784
5.5 | 1.6425 | 0.01064 | -0.2125 | 154.3703
6 | 1.701 | 0.01141 | -0.207 | 149.0798
6.5 | 1.7481 | 0.0131 | -0.1985 | 133.4427
7 | 1.7645 | 0.01784 | -0.185 | 98.907
7.5 | 1.767 | 0.02681 | -0.1716 | 65.9082
8 | 1.7387 | 0.03602 | -0.1568 | 48.2704
8.5 | 1.6977 | 0.04551 | -0.1441 | 37.3039
9 | 1.6511 | 0.0564 | -0.1352 | 29.2748
9.5 | 1.6028 | 0.06901 | -0.1312 | 23.2256
10 | 1.5568 | 0.08367 | -0.1331 | 18.6064
10.5 | 1.5157 | 0.10083 | -0.1412 | 15.0322
11 | 1.4845 | 0.12014 | -0.1545 | 12.3564
11.5 | 1.4679 | 0.14002 | -0.1683 | 10.4835
12 | 1.4548 | 0.15799 | -0.1795 | 9.2082
12.5 | 1.4457 | 0.17441 | -0.1903 | 8.2891

## 145. Re 20M Mach 0.00 (1)
BIGFOIL.COM POLAR EXPORT
goe804
GOE 804 (EA 8) |  |  |  | Cl Max: | 1.813 | at alpha= | 10 | deg
JavaFoil+Calcfoil stall+Eppler ext transition |  |  |  | L/D Max: | 232.788 | at alpha= | 6.5 | deg
Re: | 20000000 |  |  | Cd Min: | 0.00368 | at alpha= | -5.5 | deg
Mach: | 0 |  |  | Cl=0 at alpha= | -9.7432 | deg
|  |  |  | @ Cl=0.1, Cd= | 0.0053955
|  |  |  | @ Cl=0.4, Cd= | 0.0036941
|  |  |  | @ Cl=0.6, Cd= | 0.0044441
alpha (deg) | Cl | Cd | Cm | Cl/Cd
-20 | -0.248 | 0.15946 | -0.05 | -1.553
-19.5 | -0.253 | 0.1521 | -0.052 | -1.664
-19 | -0.258 | 0.14317 | -0.054 | -1.8
-18.5 | -0.261 | 0.1365 | -0.056 | -1.915
-18 | -0.264 | 0.13005 | -0.058 | -2.031
-17.5 | -0.266 | 0.12263 | -0.06 | -2.165
-17 | -0.265 | 0.11628 | -0.062 | -2.283
-16.5 | -0.264 | 0.11066 | -0.064 | -2.384
-16 | -0.26 | 0.10431 | -0.066 | -2.493
-15.5 | -0.254 | 0.09845 | -0.068 | -2.583
-15 | -0.246 | 0.09295 | -0.07 | -2.65
-14.5 | -0.236 | 0.08801 | -0.072 | -2.678
-14 | -0.222 | 0.08295 | -0.074 | -2.681
-13.5 | -0.207 | 0.07772 | -0.077 | -2.658
-13 | -0.188 | 0.07245 | -0.081 | -2.594
-12.5 | -0.166 | 0.0679 | -0.084 | -2.451
-12 | -0.141 | 0.06573 | -0.083 | -2.153
-11.5 | -0.115 | 0.05911 | -0.091 | -1.945
-11 | -0.085 | 0.05442 | -0.095 | -1.568
-10.5 | -0.053 | 0.05104 | -0.097 | -1.041
-10 | -0.019 | 0.04569 | -0.104 | -0.414
-9.5 | 0.018 | 0.03918 | -0.113 | 0.452
-9 | 0.064 | 0.00669 | -0.154 | 9.588
-8.5 | 0.111 | 0.005 | -0.159 | 22.213
-8 | 0.159 | 0.00454 | -0.162 | 35.017
-7.5 | 0.208 | 0.00417 | -0.165 | 49.87
-7 | 0.258 | 0.00403 | -0.168 | 63.936
-6.5 | 0.308 | 0.00385 | -0.171 | 80.06
-6 | 0.358 | 0.00376 | -0.173 | 95.293
-5.5 | 0.409 | 0.00368 | -0.176 | 111.078
-5 | 0.459 | 0.00397 | -0.179 | 115.632
-4.5 | 0.51 | 0.00431 | -0.181 | 118.17
-4 | 0.561 | 0.00449 | -0.183 | 124.859
-3.5 | 0.612 | 0.00443 | -0.186 | 138.215
-3 | 0.666 | 0.00442 | -0.188 | 150.505
-2.5 | 0.717 | 0.00515 | -0.191 | 139.178
-2 | 0.769 | 0.00496 | -0.193 | 155.083
-1.5 | 0.822 | 0.005 | -0.196 | 164.495
-1 | 0.874 | 0.00517 | -0.198 | 169.094
-0.5 | 0.927 | 0.0053 | -0.2 | 174.901
0 | 0.994 | 0.00525 | -0.205 | 189.41
0.5 | 1.037 | 0.00626 | -0.205 | 165.483
1 | 1.1 | 0.00666 | -0.209 | 165.292
1.5 | 1.153 | 0.00694 | -0.211 | 166.132
2 | 1.206 | 0.00628 | -0.213 | 191.979
2.5 | 1.258 | 0.00718 | -0.216 | 175.15
3 | 1.31 | 0.00747 | -0.217 | 175.422
3.5 | 1.362 | 0.00686 | -0.22 | 198.438
4 | 1.413 | 0.00712 | -0.222 | 198.422
4.5 | 1.464 | 0.0073 | -0.224 | 200.452
5 | 1.514 | 0.00748 | -0.226 | 202.521
5.5 | 1.564 | 0.00776 | -0.228 | 201.473
6 | 1.613 | 0.00807 | -0.229 | 199.786
6.5 | 1.661 | 0.00713 | -0.231 | 232.788
7 | 1.706 | 0.00743 | -0.233 | 229.494
7.5 | 1.739 | 0.00768 | -0.235 | 226.336
8 | 1.767 | 0.00827 | -0.237 | 213.585
8.5 | 1.788 | 0.00876 | -0.239 | 204.069
9 | 1.803 | 0.00928 | -0.241 | 194.424
9.5 | 1.812 | 0.00978 | -0.242 | 185.164
10 | 1.813 | 0.0102 | -0.244 | 177.72
10.5 | 1.807 | 0.01036 | -0.245 | 174.425
11 | 1.794 | 0.01106 | -0.247 | 162.182
11.5 | 1.773 | 0.01691 | -0.248 | 104.889
12 | 1.746 | 0.01209 | -0.25 | 144.465
12.5 | 1.713 | 0.01909 | -0.251 | 89.725
13 | 1.674 | 0.02003 | -0.252 | 83.6
13.5 | 1.631 | 0.02164 | -0.254 | 75.373
14 | 1.583 | 0.02267 | -0.255 | 69.828
14.5 | 1.532 | 0.02474 | -0.256 | 61.923
15 | 1.479 | 0.02454 | -0.257 | 60.258

## 146. Re 20M Mach 0.00 (2)
BIGFOIL.COM POLAR EXPORT
goe804
GOE 804 (EA 8) |  |  |  | Cl Max: | 2.3273 | at alpha= | 19.5 | deg
XFOIL ncrit=9 |  |  |  | L/D Max: | 167.52 | at alpha= | 5.5 | deg
Re: | 20000000 |  |  | Cd Min: | 0.05232 | at alpha= | 20 | deg
Mach: | 0 |  |  | Cl=0 at alpha= | -7.7926 | deg
|  |  |  | @ Cl=0.1, Cd= | 0.0044863
|  |  |  | @ Cl=0.4, Cd= | 0.0043125
|  |  |  | @ Cl=0.6, Cd= | 0.0051876
alpha (deg) | Cl | Cd | Cm | Cl/Cd
-15 | -0.7678 | 0.01812 | -0.2024 | -42.3731
-14.5 | -0.7201 | 0.01493 | -0.2057 | -48.2317
-14 | -0.6756 | 0.01257 | -0.2067 | -53.747
-13.5 | -0.6257 | 0.0111 | -0.2075 | -56.3694
-13 | -0.5748 | 0.01014 | -0.2077 | -56.6864
-12.5 | -0.5243 | 0.00941 | -0.2076 | -55.7173
-12 | -0.4714 | 0.00871 | -0.2079 | -54.1217
-11.5 | -0.4171 | 0.00809 | -0.2083 | -51.5575
-11 | -0.3624 | 0.00754 | -0.2087 | -48.0637
-10.5 | -0.3063 | 0.00702 | -0.2093 | -43.6325
-10 | -0.2501 | 0.00655 | -0.2099 | -38.1832
-9.5 | -0.194 | 0.00613 | -0.2103 | -31.6476
-9 | -0.1371 | 0.00575 | -0.2109 | -23.8435
-8.5 | -0.0808 | 0.00542 | -0.2113 | -14.9077
-8 | -0.0236 | 0.0051 | -0.2119 | -4.6275
-7.5 | 0.0333 | 0.00471 | -0.2124 | 7.0701
-7 | 0.0899 | 0.00452 | -0.2127 | 19.8894
-6.5 | 0.1469 | 0.00433 | -0.2132 | 33.9261
-6 | 0.2038 | 0.00418 | -0.2135 | 48.756
-5.5 | 0.2609 | 0.00398 | -0.214 | 65.5528
-5 | 0.317 | 0.00391 | -0.2141 | 81.0742
-4.5 | 0.3663 | 0.00421 | -0.2128 | 87.0071
-4 | 0.4189 | 0.00437 | -0.2122 | 95.8581
-3.5 | 0.4736 | 0.00442 | -0.2121 | 107.1493
-3 | 0.5278 | 0.00453 | -0.2119 | 116.5121
-2.5 | 0.5745 | 0.00516 | -0.2102 | 111.3372
-2 | 0.6299 | 0.00522 | -0.2102 | 120.6705
-1.5 | 0.6835 | 0.00542 | -0.2098 | 126.107
-1 | 0.7336 | 0.00592 | -0.2087 | 123.9189
-0.5 | 0.7886 | 0.00603 | -0.2087 | 130.7794
0 | 0.8437 | 0.00612 | -0.2086 | 137.8595
0.5 | 0.8982 | 0.00626 | -0.2084 | 143.4824
1 | 0.9491 | 0.00671 | -0.2075 | 141.4456
1.5 | 1.0039 | 0.00681 | -0.2075 | 147.4156
2 | 1.0553 | 0.0072 | -0.2067 | 146.5694
2.5 | 1.1091 | 0.00737 | -0.2064 | 150.4885
3 | 1.1629 | 0.00752 | -0.2062 | 154.641
3.5 | 1.2165 | 0.00772 | -0.2059 | 157.5777
4 | 1.2702 | 0.00796 | -0.2058 | 159.5729
4.5 | 1.3247 | 0.00814 | -0.206 | 162.7396
5 | 1.3799 | 0.00828 | -0.2063 | 166.6546
5.5 | 1.4323 | 0.00855 | -0.2059 | 167.5205
6 | 1.4833 | 0.00889 | -0.2052 | 166.8504
6.5 | 1.5339 | 0.00925 | -0.2044 | 165.827
7 | 1.5833 | 0.0097 | -0.2033 | 163.2268
7.5 | 1.633 | 0.01008 | -0.2024 | 162.004
8 | 1.682 | 0.01049 | -0.2014 | 160.3432
8.5 | 1.7297 | 0.01101 | -0.2001 | 157.1026
9 | 1.7763 | 0.01157 | -0.1986 | 153.5264
9.5 | 1.8206 | 0.01202 | -0.1966 | 151.4642
10 | 1.8664 | 0.01258 | -0.1951 | 148.3625
10.5 | 1.9112 | 0.01318 | -0.1934 | 145.0076
11 | 1.9548 | 0.01383 | -0.1914 | 141.3449
11.5 | 1.9968 | 0.01452 | -0.1893 | 137.5207
12 | 2.0364 | 0.01532 | -0.1866 | 132.9243
12.5 | 2.0653 | 0.01631 | -0.1818 | 126.6278
13 | 2.0939 | 0.0174 | -0.177 | 120.3391
13.5 | 2.1235 | 0.01844 | -0.1726 | 115.1573
14 | 2.1528 | 0.0196 | -0.1684 | 109.8367
14.5 | 2.1807 | 0.02088 | -0.1641 | 104.4397
15 | 2.2061 | 0.02232 | -0.1595 | 98.8396
15.5 | 2.2298 | 0.02393 | -0.1549 | 93.1801
16 | 2.2509 | 0.02576 | -0.1502 | 87.3797
16.5 | 2.2706 | 0.02777 | -0.1455 | 81.7645
17 | 2.2885 | 0.02995 | -0.1408 | 76.4107
17.5 | 2.302 | 0.03258 | -0.136 | 70.6568
18 | 2.3127 | 0.03555 | -0.1312 | 65.0549
19 | 2.3268 | 0.04272 | -0.1224 | 54.4663
19.5 | 2.3273 | 0.04732 | -0.1183 | 49.1822
20 | 2.3268 | 0.05232 | -0.115 | 44.4725

## 147. Re 20M Mach 0.10 (1)
BIGFOIL.COM POLAR EXPORT
goe804
GOE 804 (EA 8) |  |  |  | Cl Max: | 1.811 | at alpha= | 9.5 | deg
JavaFoil+Calcfoil stall+Eppler ext transition |  |  |  | L/D Max: | 233.273 | at alpha= | 6.5 | deg
Re: | 20000000 |  |  | Cd Min: | 0.00369 | at alpha= | -5.5 | deg
Mach: | 0.1 |  |  | Cl=0 at alpha= | -9.7432 | deg
|  |  |  | @ Cl=0.1, Cd= | 0.0056545
|  |  |  | @ Cl=0.4, Cd= | 0.003706
|  |  |  | @ Cl=0.6, Cd= | 0.0044658
alpha (deg) | Cl | Cd | Cm | Cl/Cd
-20 | -0.224 | 0.1624 | -0.049 | -1.378
-19.5 | -0.231 | 0.15465 | -0.051 | -1.491
-19 | -0.237 | 0.14606 | -0.053 | -1.622
-18.5 | -0.242 | 0.13963 | -0.055 | -1.736
-18 | -0.247 | 0.13236 | -0.057 | -1.865
-17.5 | -0.25 | 0.12511 | -0.059 | -1.999
-17 | -0.252 | 0.11875 | -0.061 | -2.121
-16.5 | -0.252 | 0.11178 | -0.063 | -2.254
-16 | -0.25 | 0.10636 | -0.065 | -2.351
-15.5 | -0.246 | 0.09983 | -0.067 | -2.464
-15 | -0.239 | 0.09398 | -0.07 | -2.547
-14.5 | -0.23 | 0.08856 | -0.072 | -2.6
-14 | -0.218 | 0.08377 | -0.074 | -2.605
-13.5 | -0.203 | 0.07876 | -0.076 | -2.582
-13 | -0.186 | 0.07349 | -0.08 | -2.526
-12.5 | -0.165 | 0.06872 | -0.083 | -2.4
-12 | -0.141 | 0.06645 | -0.082 | -2.115
-11.5 | -0.115 | 0.05952 | -0.09 | -1.924
-11 | -0.085 | 0.05472 | -0.095 | -1.557
-10.5 | -0.053 | 0.0515 | -0.097 | -1.031
-10 | -0.019 | 0.046 | -0.104 | -0.411
-9.5 | 0.018 | 0.04018 | -0.112 | 0.441
-9 | 0.064 | 0.0076 | -0.153 | 8.401
-8.5 | 0.111 | 0.00506 | -0.159 | 22.005
-8 | 0.16 | 0.0046 | -0.163 | 34.701
-7.5 | 0.209 | 0.00418 | -0.166 | 50.015
-7 | 0.259 | 0.00408 | -0.169 | 63.507
-6.5 | 0.31 | 0.00386 | -0.172 | 80.091
-6 | 0.36 | 0.00377 | -0.174 | 95.377
-5.5 | 0.41 | 0.00369 | -0.177 | 111.207
-5 | 0.461 | 0.00392 | -0.18 | 117.568
-4.5 | 0.512 | 0.00428 | -0.182 | 119.777
-4 | 0.563 | 0.00448 | -0.184 | 125.694
-3.5 | 0.615 | 0.00446 | -0.187 | 137.91
-3 | 0.669 | 0.00442 | -0.189 | 151.229
-2.5 | 0.721 | 0.00519 | -0.192 | 138.905
-2 | 0.773 | 0.00499 | -0.194 | 154.812
-1.5 | 0.826 | 0.00499 | -0.197 | 165.488
-1 | 0.879 | 0.00513 | -0.199 | 171.207
-0.5 | 0.932 | 0.00529 | -0.201 | 176.282
0 | 0.999 | 0.00523 | -0.206 | 191.06
0.5 | 1.042 | 0.00629 | -0.206 | 165.604
1 | 1.106 | 0.00674 | -0.21 | 164.006
1.5 | 1.159 | 0.00697 | -0.212 | 166.264
2 | 1.212 | 0.00714 | -0.214 | 169.729
2.5 | 1.264 | 0.00724 | -0.217 | 174.694
3 | 1.316 | 0.00763 | -0.219 | 172.457
3.5 | 1.368 | 0.00788 | -0.221 | 173.653
4 | 1.42 | 0.00716 | -0.223 | 198.183
4.5 | 1.471 | 0.00736 | -0.225 | 199.972
5 | 1.521 | 0.00753 | -0.227 | 201.936
5.5 | 1.571 | 0.0078 | -0.229 | 201.286
6 | 1.62 | 0.00811 | -0.231 | 199.611
6.5 | 1.668 | 0.00715 | -0.233 | 233.273
7 | 1.713 | 0.00738 | -0.234 | 232.214
7.5 | 1.745 | 0.0077 | -0.236 | 226.638
8 | 1.772 | 0.00823 | -0.238 | 215.357
8.5 | 1.792 | 0.00879 | -0.24 | 203.769
9 | 1.805 | 0.00931 | -0.242 | 193.914
9.5 | 1.811 | 0.00976 | -0.243 | 185.517
10 | 1.81 | 0.01474 | -0.245 | 122.797
10.5 | 1.8 | 0.01042 | -0.247 | 172.781
11 | 1.782 | 0.01114 | -0.248 | 160.028
11.5 | 1.757 | 0.01733 | -0.249 | 101.415
12 | 1.725 | 0.01844 | -0.251 | 93.558
12.5 | 1.686 | 0.01962 | -0.252 | 85.907
13 | 1.641 | 0.02049 | -0.254 | 80.064
13.5 | 1.591 | 0.02285 | -0.255 | 69.612
14 | 1.536 | 0.01661 | -0.256 | 92.502
14.5 | 1.478 | 0.02417 | -0.257 | 61.153

## 148. Re 20M Mach 0.10 (2)
BIGFOIL.COM POLAR EXPORT
goe804
GOE 804 (EA 8) |  |  |  | Cl Max: | 2.311 | at alpha= | 19 | deg
XFOIL ncrit=9 |  |  |  | L/D Max: | 167.271 | at alpha= | 5.5 | deg
Re: | 20000000 |  |  | Cd Min: | 0.06054 | at alpha= | 20 | deg
Mach: | 0.1 |  |  | Cl=0 at alpha= | -7.7722 | deg
|  |  |  | @ Cl=0.1, Cd= | 0.0045125
|  |  |  | @ Cl=0.4, Cd= | 0.0043035
|  |  |  | @ Cl=0.6, Cd= | 0.0051888
alpha (deg) | Cl | Cd | Cm | Cl/Cd
-13.5 | -0.6325 | 0.01338 | -0.2098 | -47.272
-13 | -0.5847 | 0.01137 | -0.2102 | -51.4248
-12.5 | -0.5347 | 0.01024 | -0.21 | -52.2168
-12 | -0.4813 | 0.00933 | -0.2101 | -51.5863
-11.5 | -0.4261 | 0.00857 | -0.2104 | -49.72
-11 | -0.3704 | 0.00791 | -0.2107 | -46.8268
-10.5 | -0.3133 | 0.0073 | -0.2112 | -42.9178
-10 | -0.2562 | 0.00677 | -0.2116 | -37.8434
-9.5 | -0.1991 | 0.00631 | -0.212 | -31.5531
-9 | -0.1414 | 0.00588 | -0.2125 | -24.0476
-8.5 | -0.0842 | 0.00552 | -0.2128 | -15.2536
-8 | -0.0262 | 0.00517 | -0.2133 | -5.0677
-7.5 | 0.0313 | 0.00477 | -0.2138 | 6.5618
-7 | 0.0886 | 0.00455 | -0.2141 | 19.4725
-6.5 | 0.1463 | 0.00436 | -0.2144 | 33.555
-6 | 0.2038 | 0.0042 | -0.2148 | 48.5238
-5.5 | 0.2614 | 0.004 | -0.2152 | 65.35
-5 | 0.3181 | 0.00391 | -0.2153 | 81.3555
-4.5 | 0.3679 | 0.0042 | -0.214 | 87.5952
-4 | 0.4206 | 0.00437 | -0.2133 | 96.2471
-3.5 | 0.4758 | 0.00442 | -0.2132 | 107.6471
-3 | 0.5303 | 0.00453 | -0.213 | 117.064
-2.5 | 0.5771 | 0.00516 | -0.2112 | 111.8411
-2 | 0.6328 | 0.00523 | -0.2112 | 120.9943
-1.5 | 0.6868 | 0.00543 | -0.2108 | 126.4825
-1 | 0.737 | 0.00593 | -0.2097 | 124.2833
-0.5 | 0.7923 | 0.00604 | -0.2096 | 131.1755
0 | 0.8477 | 0.00613 | -0.2096 | 138.2871
0.5 | 0.9024 | 0.00628 | -0.2094 | 143.6943
1 | 0.9536 | 0.00673 | -0.2084 | 141.6939
2 | 1.0605 | 0.00722 | -0.2076 | 146.8837
2.5 | 1.1147 | 0.00739 | -0.2073 | 150.839
3 | 1.1688 | 0.00755 | -0.207 | 154.8079
3.5 | 1.2228 | 0.00775 | -0.2067 | 157.7806
4 | 1.2768 | 0.008 | -0.2066 | 159.6
4.5 | 1.3317 | 0.00818 | -0.2067 | 162.7995
5 | 1.3874 | 0.00832 | -0.207 | 166.7548
5.5 | 1.4402 | 0.00861 | -0.2065 | 167.2706
6 | 1.4917 | 0.00895 | -0.2057 | 166.6704
6.5 | 1.5426 | 0.00933 | -0.2048 | 165.3376
7 | 1.5925 | 0.00978 | -0.2037 | 162.8323
7.5 | 1.6428 | 0.01017 | -0.2026 | 161.5339
8 | 1.6922 | 0.0106 | -0.2015 | 159.6415
8.5 | 1.74 | 0.01117 | -0.2 | 155.7744
9 | 1.7874 | 0.01171 | -0.1984 | 152.6388
9.5 | 1.8321 | 0.01219 | -0.1962 | 150.2953
10 | 1.8782 | 0.01278 | -0.1945 | 146.964
10.5 | 1.9234 | 0.01341 | -0.1925 | 143.4303
11 | 1.9671 | 0.01411 | -0.1903 | 139.4118
11.5 | 2.0085 | 0.01492 | -0.1877 | 134.618
12 | 2.043 | 0.01585 | -0.1837 | 128.8959
13 | 2.102 | 0.01801 | -0.1738 | 116.7129
13.5 | 2.1332 | 0.01914 | -0.1695 | 111.4525
14 | 2.1612 | 0.02047 | -0.1648 | 105.5789
14.5 | 2.1881 | 0.02194 | -0.16 | 99.7311
15 | 2.213 | 0.02357 | -0.1552 | 93.8905
15.5 | 2.2354 | 0.02543 | -0.1502 | 87.9041
16 | 2.2547 | 0.02759 | -0.1451 | 81.7216
16.5 | 2.2722 | 0.02996 | -0.14 | 75.8411
17 | 2.2883 | 0.03253 | -0.1352 | 70.3443
17.5 | 2.2984 | 0.03568 | -0.13 | 64.417
18 | 2.3064 | 0.03928 | -0.1252 | 58.7169
18.5 | 2.31 | 0.04347 | -0.1205 | 53.1401
19 | 2.311 | 0.04821 | -0.1164 | 47.9361
19.5 | 2.3054 | 0.0541 | -0.1127 | 42.6137
20 | 2.2985 | 0.06054 | -0.1101 | 37.9666

## 149. Re 20M Mach 0.25 (1)
BIGFOIL.COM POLAR EXPORT
goe804
GOE 804 (EA 8) |  |  |  | Cl Max: | 1.807 | at alpha= | 8.5 | deg
JavaFoil+Calcfoil stall+Eppler ext transition |  |  |  | L/D Max: |  | at alpha= | -19.5 | deg
Re: | 20000000 |  |  | Cd Min: |  | at alpha= | -19.5 | deg
Mach: | 0.25 |  |  | Cl=0 at alpha= | -9.7432 | deg
@ Cl=0.1, Cd=
|  |  |  | @ Cl=0.4, Cd= | 0.0038023
|  |  |  | @ Cl=0.6, Cd= | 0.0045042
alpha (deg) | Cl | Cd | Cm | Cl/Cd
-19.5 | -0.042 |  | -0.061
-19 | -0.04 |  | -0.063
-18.5 | -0.038 |  | -0.065
-18 | -0.059 |  | -0.064
-17.5 | -0.1 |  | -0.064
-17 | -0.124 |  | -0.063
-16.5 | -0.144 |  | -0.061
-16 | -0.159 |  | -0.061
-15.5 | -0.171 |  | -0.062
-15 | -0.179 |  | -0.065
-14.5 | -0.183 |  | -0.068
-14 | -0.182 |  | -0.071
-13.5 | -0.177 |  | -0.075
-13 | -0.167 |  | -0.077
-12.5 | -0.153 |  | -0.08
-12 | -0.133 |  | -0.081
-11.5 | -0.11 |  | -0.088
-11 | -0.083 |  | -0.093
-10.5 | -0.053 |  | -0.097
-10 | -0.019 |  | -0.101
-9.5 | 0.018 |  | -0.109
-9 | 0.057 |  | -0.121
-8.5 | 0.111 |  | -0.159
-8 | 0.162 |  | -0.166
-7.5 | 0.214 | 0.00439 | -0.17 | 48.617
-7 | 0.265 | 0.00418 | -0.173 | 63.449
-6.5 | 0.317 | 0.00392 | -0.176 | 81.02
-6 | 0.369 | 0.00385 | -0.179 | 95.751
-5.5 | 0.421 | 0.00377 | -0.182 | 111.66
-5 | 0.473 | 0.00425 | -0.184 | 111.391
-4.5 | 0.526 | 0.00437 | -0.187 | 120.303
-4 | 0.579 | 0.00452 | -0.189 | 128.054
-3.5 | 0.632 | 0.00448 | -0.192 | 140.938
-3 | 0.687 | 0.00449 | -0.194 | 152.989
-2.5 | 0.741 | 0.00529 | -0.197 | 140.109
-2 | 0.794 | 0.00506 | -0.199 | 156.973
-1.5 | 0.848 | 0.00513 | -0.202 | 165.445
-1 | 0.903 | 0.00523 | -0.204 | 172.613
-0.5 | 0.957 | 0.00534 | -0.207 | 179.354
0 | 1.016 | 0.00542 | -0.209 | 187.381
0.5 | 1.07 | 0.00643 | -0.211 | 166.416
1 | 1.124 | 0.00694 | -0.214 | 161.871
1.5 | 1.19 | 0.00713 | -0.218 | 166.918
2 | 1.244 | 0.00648 | -0.22 | 191.94
2.5 | 1.298 | 0.0069 | -0.223 | 187.989
3 | 1.351 | 0.00787 | -0.224 | 171.723
3.5 | 1.404 | 0.00814 | -0.227 | 172.541
4 | 1.457 | 0.00728 | -0.229 | 200.053
4.5 | 1.508 | 0.00758 | -0.231 | 198.921
5 | 1.559 | 0.00777 | -0.233 | 200.534
5.5 | 1.609 | 0.00813 | -0.235 | 197.966
6 | 1.658 | 0.00842 | -0.237 | 196.949
6.5 | 1.706 | 0.00876 | -0.239 | 194.819
7 | 1.75 | 0.00765 | -0.241 | 228.787
7.5 | 1.777 | 0.00799 | -0.243 | 222.404
8 | 1.797 | 0.00869 | -0.245 | 206.838
8.5 | 1.807 | 0.00931 | -0.246 | 193.984
9 | 1.806 | 0.00992 | -0.248 | 182.018
9.5 | 1.794 | 0.01055 | -0.25 | 170.076
10 | 1.769 | 0.01106 | -0.252 | 160.026
10.5 | 1.731 | 0.01731 | -0.253 | 100.009
11 | 1.679 | 0.01844 | -0.255 | 91.053
11.5 | 1.614 | 0.01296 | -0.256 | 124.485
12 | 1.535 | 0.01465 | -0.258 | 104.762
12.5 | 1.445 | 0.01556 | -0.259 | 92.861
13 | 1.277 | 0.03209 | -0.246 | 39.811
13.5 | 1.121 | 0.04469 | -0.232 | 25.077

## 150. Re 20M Mach 0.25 (2)
BIGFOIL.COM POLAR EXPORT
goe804
GOE 804 (EA 8) |  |  |  | Cl Max: | 2.1405 | at alpha= | 13.5 | deg
XFOIL ncrit=9 |  |  |  | L/D Max: | 166.125 | at alpha= | 5.5 | deg
Re: | 20000000 |  |  | Cd Min: | 0.1552 | at alpha= | 18.5 | deg
Mach: | 0.25 |  |  | Cl=0 at alpha= | -7.6537 | deg
|  |  |  | @ Cl=0.1, Cd= | 0.004706
|  |  |  | @ Cl=0.4, Cd= | 0.0041686
|  |  |  | @ Cl=0.6, Cd= | 0.0052111
alpha (deg) | Cl | Cd | Cm | Cl/Cd
-15.5 | -0.2569 | 0.15259 | -0.0941 | -1.6836
-14.5 | -0.252 | 0.1436 | -0.09 | -1.7549
-14 | -0.2337 | 0.13749 | -0.0934 | -1.6998
-12.5 | -0.2173 | 0.10868 | -0.1057 | -1.9994
-12 | -0.2008 | 0.10191 | -0.11 | -1.9704
-11.5 | -0.1789 | 0.09758 | -0.1124 | -1.8334
-11 | -0.1774 | 0.08863 | -0.1169 | -2.0016
-10.5 | -0.3503 | 0.01257 | -0.2196 | -27.8679
-10 | -0.2927 | 0.00968 | -0.2208 | -30.2376
-9.5 | -0.2308 | 0.00818 | -0.2211 | -28.2152
-9 | -0.1679 | 0.0072 | -0.2212 | -23.3194
-8.5 | -0.1057 | 0.0064 | -0.2212 | -16.5156
-8 | -0.0426 | 0.00575 | -0.2214 | -7.4087
-7.5 | 0.0189 | 0.00528 | -0.2213 | 3.5795
-7 | 0.0808 | 0.0048 | -0.2215 | 16.8333
-6.5 | 0.1421 | 0.0045 | -0.2216 | 31.5778
-6 | 0.2027 | 0.00431 | -0.2216 | 47.0302
-5.5 | 0.2636 | 0.00412 | -0.2218 | 63.9806
-5 | 0.3236 | 0.00393 | -0.2219 | 82.341
-3.5 | 0.4869 | 0.00444 | -0.2191 | 109.6622
-3 | 0.5436 | 0.00453 | -0.2188 | 120
-2.5 | 0.5909 | 0.0052 | -0.2167 | 113.6346
-2 | 0.6483 | 0.00527 | -0.2166 | 123.0171
-1.5 | 0.7043 | 0.00545 | -0.2163 | 129.2294
-1 | 0.7556 | 0.00598 | -0.215 | 126.3545
-0.5 | 0.8125 | 0.00611 | -0.2148 | 132.9787
0 | 0.8697 | 0.0062 | -0.2147 | 140.2742
0.5 | 0.9257 | 0.00639 | -0.2144 | 144.867
1 | 0.9786 | 0.00683 | -0.2134 | 143.2796
1.5 | 1.0355 | 0.00694 | -0.2132 | 149.2075
2 | 1.089 | 0.00734 | -0.2123 | 148.3651
3.5 | 1.2569 | 0.00791 | -0.2109 | 158.9001
4 | 1.311 | 0.00828 | -0.21 | 158.3333
5 | 1.4273 | 0.00864 | -0.21 | 165.1968
5.5 | 1.4835 | 0.00893 | -0.2095 | 166.1254
6 | 1.5376 | 0.0093 | -0.2082 | 165.3333
6.5 | 1.5904 | 0.00978 | -0.2067 | 162.6176
7 | 1.6435 | 0.01022 | -0.2051 | 160.8121
7.5 | 1.6959 | 0.01072 | -0.2033 | 158.1996
8 | 1.7469 | 0.01134 | -0.2011 | 154.0476
8.5 | 1.7974 | 0.01199 | -0.1987 | 149.9083
9.5 | 1.8939 | 0.01325 | -0.1928 | 142.9358
10 | 1.9411 | 0.01407 | -0.1896 | 137.9602
10.5 | 1.9803 | 0.01508 | -0.1846 | 131.3196
11 | 2.0147 | 0.01624 | -0.1788 | 124.0579
11.5 | 2.0467 | 0.01782 | -0.1726 | 114.8541
12 | 2.0786 | 0.01954 | -0.1665 | 106.3767
12.5 | 2.1047 | 0.02177 | -0.1597 | 96.6789
13 | 2.1264 | 0.02437 | -0.1525 | 87.2548
13.5 | 2.1405 | 0.02764 | -0.1447 | 77.4421
14 | 2.1364 | 0.03266 | -0.1354 | 65.4133
14.5 | 2.1194 | 0.03911 | -0.1261 | 54.1907
15 | 2.0855 | 0.04767 | -0.1176 | 43.7487
15.5 | 2.0481 | 0.05761 | -0.1116 | 35.5511
16 | 1.9976 | 0.07067 | -0.1091 | 28.2666
16.5 | 1.9554 | 0.08457 | -0.1107 | 23.1217
17 | 1.9183 | 0.0996 | -0.1157 | 19.26
17.5 | 1.877 | 0.11719 | -0.1248 | 16.0167
18 | 1.8374 | 0.13615 | -0.1366 | 13.4954
18.5 | 1.8015 | 0.1552 | -0.1494 | 11.6076

## 151. Re 20M Mach 0.50 (1)
BIGFOIL.COM POLAR EXPORT
goe804
GOE 804 (EA 8) |  |  |  | Cl Max: | 1.853 | at alpha= | 7 | deg
JavaFoil+Calcfoil stall+Eppler ext transition |  |  |  | L/D Max: |  | at alpha= | -20 | deg
Re: | 20000000 |  |  | Cd Min: |  | at alpha= | -20 | deg
Mach: | 0.5 |  |  | Cl=0 at alpha= | -9.7381 | deg
@ Cl=0.1, Cd=
@ Cl=0.4, Cd=
@ Cl=0.6, Cd=
alpha (deg) | Cl | Cd | Cm | Cl/Cd
-20 | -0.412 |  | -0.068
-19.5 | -0.394 |  | -0.069
-19 | -0.375 |  | -0.069
-18.5 | -0.356 |  | -0.07
-18 | -0.337 |  | -0.072
-17.5 | -0.318 |  | -0.073
-17 | -0.298 |  | -0.074
-16.5 | -0.279 |  | -0.076
-16 | -0.259 |  | -0.077
-15.5 | -0.24 |  | -0.079
-15 | -0.22 |  | -0.08
-14.5 | -0.2 |  | -0.081
-14 | -0.18 |  | -0.083
-13.5 | -0.159 |  | -0.084
-13 | -0.138 |  | -0.084
-12.5 | -0.118 |  | -0.086
-12 | -0.097 |  | -0.086
-11.5 | -0.076 |  | -0.085
-11 | -0.054 |  | -0.084
-10.5 | -0.033 |  | -0.084
-10 | -0.011 |  | -0.085
-9.5 | 0.01 |  | -0.086
-9 | 0.053 |  | -0.102
-8.5 | 0.099 |  | -0.114
-8 | 0.148 |  | -0.121
-7.5 | 0.201 |  | -0.141
-7 | 0.29 |  | -0.191
-6.5 | 0.351 |  | -0.196
-6 | 0.409 |  | -0.199
-5.5 | 0.467 |  | -0.202
-5 | 0.526 |  | -0.205
-4.5 | 0.584 |  | -0.208
-4 | 0.644 |  | -0.211
-3.5 | 0.703 |  | -0.213
-3 | 0.766 |  | -0.216
-2.5 | 0.826 |  | -0.219
-2 | 0.886 |  | -0.222
-1.5 | 0.947 |  | -0.225
-1 | 1.007 |  | -0.228
-0.5 | 1.068 |  | -0.23
0 | 1.131 |  | -0.233
0.5 | 1.193 |  | -0.235
1 | 1.252 | 0.00782 | -0.238 | 160.024
1.5 | 1.311 | 0.00819 | -0.24 | 160.188
2 | 1.37 | 0.00835 | -0.243 | 164.135
2.5 | 1.428 | 0.0087 | -0.245 | 164.101
3 | 1.485 | 0.00915 | -0.248 | 162.334
3.5 | 1.541 | 0.00952 | -0.25 | 161.794
4 | 1.595 | 0.01001 | -0.253 | 159.32
4.5 | 1.663 | 0.01035 | -0.258 | 160.687
5 | 1.712 | 0.01098 | -0.26 | 155.932
5.5 | 1.757 | 0.01151 | -0.262 | 152.696
6 | 1.799 | 0.01218 | -0.264 | 147.683
6.5 | 1.834 | 0.01291 | -0.266 | 142.051
7 | 1.853 | 0.0117 | -0.268 | 158.348
7.5 | 1.785 | 0.01355 | -0.271 | 131.769
8 | 1.508 | 0.01926 | -0.27 | 78.283
8.5 | 0.896 | 0.06343 | -0.164 | 14.124
9 | 0.922 | 0.06904 | -0.165 | 13.358
9.5 | 0.944 | 0.07609 | -0.156 | 12.405
10 | 0.969 | 0.06961 | -0.154 | 13.916
10.5 | 1.003 | 0.06995 | -0.17 | 14.332
11 | 1.058 | 0.06369 | -0.205 | 16.609
11.5 | 1.247 | 0.03092 | -0.275 | 40.328
12 | 1.279 | 0.03306 | -0.277 | 38.696

## 152. Re 20M Mach 0.50 (2)
BIGFOIL.COM POLAR EXPORT
goe804
GOE 804 (EA 8) |  |  |  | Cl Max: | 1.7719 | at alpha= | 7.5 | deg
XFOIL ncrit=9 |  |  |  | L/D Max: | 158.986 | at alpha= | 3 | deg
Re: | 20000000 |  |  | Cd Min: | 0.1748 | at alpha= | -16 | deg
Mach: | 0.5 |  |  | Cl=0 at alpha= | -8.7525 | deg
|  |  |  | @ Cl=0.1, Cd= | 0.03987
|  |  |  | @ Cl=0.4, Cd= | 0.0041907
|  |  |  | @ Cl=0.6, Cd= | 0.0046419
alpha (deg) | Cl | Cd | Cm | Cl/Cd
-16 | -0.2714 | 0.1748 | -0.0959 | -1.5526
-15.5 | -0.2492 | 0.16754 | -0.1001 | -1.4874
-15 | -0.2271 | 0.16061 | -0.1043 | -1.414
-14.5 | -0.2086 | 0.15233 | -0.1084 | -1.3694
-14 | -0.1925 | 0.14314 | -0.1125 | -1.3448
-13.5 | -0.171 | 0.13629 | -0.1165 | -1.2547
-12 | -0.107 | 0.11863 | -0.1261 | -0.90196
-11.5 | -0.0891 | 0.11229 | -0.1287 | -0.79348
-11 | -0.067 | 0.10595 | -0.1325 | -0.63237
-10.5 | -0.0438 | 0.10035 | -0.1355 | -0.43647
-9.5 | -0.0263 | 0.08494 | -0.141 | -0.30963
-9 | -0.0098 | 0.07842 | -0.1446 | -0.12497
-8.5 | 0.01 | 0.07269 | -0.148 | 0.13757
-8 | 0.0288 | 0.06673 | -0.1519 | 0.43159
-7.5 | 0.0479 | 0.06067 | -0.1564 | 0.78952
-7 | 0.0541 | 0.04958 | -0.1703 | 1.0912
-6.5 | 0.1225 | 0.03511 | -0.2058 | 3.489
-6 | 0.1783 | 0.02182 | -0.2289 | 8.1714
-5.5 | 0.2552 | 0.00591 | -0.2505 | 43.181
-5 | 0.3354 | 0.00447 | -0.251 | 75.0336
-4.5 | 0.4071 | 0.00416 | -0.2498 | 97.8606
-4 | 0.4692 | 0.00434 | -0.2472 | 108.1106
-3.5 | 0.5322 | 0.00452 | -0.2453 | 117.7434
-3 | 0.5971 | 0.00462 | -0.2442 | 129.2424
-2 | 0.7121 | 0.00549 | -0.2398 | 129.7086
-1.5 | 0.7751 | 0.0057 | -0.239 | 135.9825
-1 | 0.8313 | 0.00629 | -0.2369 | 132.1622
-0.5 | 0.8957 | 0.00643 | -0.2364 | 139.3002
0.5 | 1.0188 | 0.00703 | -0.2342 | 144.9218
1 | 1.0815 | 0.00727 | -0.2332 | 148.762
1.5 | 1.1417 | 0.00768 | -0.2316 | 148.6589
2 | 1.2053 | 0.00791 | -0.2305 | 152.3767
3 | 1.3323 | 0.00838 | -0.2274 | 158.9857
3.5 | 1.3925 | 0.00886 | -0.2248 | 157.167
4 | 1.4543 | 0.00932 | -0.2222 | 156.0408
4.5 | 1.5187 | 0.00963 | -0.2198 | 157.7051
5 | 1.5801 | 0.01008 | -0.2162 | 156.756
5.5 | 1.6478 | 0.01046 | -0.2135 | 157.5335
6 | 1.7063 | 0.01122 | -0.2079 | 152.0766
6.5 | 1.754 | 0.01286 | -0.1994 | 136.3919
7 | 1.7695 | 0.01774 | -0.1857 | 99.7463
7.5 | 1.7719 | 0.02667 | -0.1722 | 66.4379
8 | 1.7432 | 0.03574 | -0.1573 | 48.7745
8.5 | 1.7023 | 0.04518 | -0.1444 | 37.6782
9 | 1.6554 | 0.05596 | -0.1353 | 29.5818
9.5 | 1.607 | 0.06852 | -0.1311 | 23.453
10 | 1.5607 | 0.08314 | -0.1329 | 18.772
10.5 | 1.5175 | 0.10054 | -0.141 | 15.0935
11 | 1.4869 | 0.11957 | -0.1541 | 12.4354
11.5 | 1.4697 | 0.13957 | -0.168 | 10.5302
12 | 1.4569 | 0.15759 | -0.1792 | 9.2449
12.5 | 1.4478 | 0.17393 | -0.1899 | 8.324