## index
index | Re | Mach | Datasource
1 | 50000 | 0 | JavaFoil+Calcfoil stall+Eppler ext transition
2 | 50000 | 0 | XFOIL ncrit=9
3 | 50000 | 0.1 | JavaFoil+Calcfoil stall+Eppler ext transition
4 | 50000 | 0.1 | XFOIL ncrit=9
5 | 50000 | 0.25 | JavaFoil+Calcfoil stall+Eppler ext transition
6 | 50000 | 0.25 | XFOIL ncrit=9
7 | 50000 | 0.5 | JavaFoil+Calcfoil stall+Eppler ext transition
8 | 50000 | 0.5 | XFOIL ncrit=9
9 | 100000 | 0 | JavaFoil+Calcfoil stall+Eppler ext transition
10 | 100000 | 0 | XFOIL ncrit=9
11 | 100000 | 0.1 | JavaFoil+Calcfoil stall+Eppler ext transition
12 | 100000 | 0.1 | XFOIL ncrit=9
13 | 100000 | 0.25 | JavaFoil+Calcfoil stall+Eppler ext transition
14 | 100000 | 0.25 | XFOIL ncrit=9
15 | 100000 | 0.5 | JavaFoil+Calcfoil stall+Eppler ext transition
16 | 100000 | 0.5 | XFOIL ncrit=9
17 | 250000 | 0 | JavaFoil+Calcfoil stall+Eppler ext transition
18 | 250000 | 0 | XFOIL ncrit=9
19 | 250000 | 0.1 | JavaFoil+Calcfoil stall+Eppler ext transition
20 | 250000 | 0.1 | XFOIL ncrit=9
21 | 250000 | 0.25 | JavaFoil+Calcfoil stall+Eppler ext transition
22 | 250000 | 0.25 | XFOIL ncrit=9
23 | 250000 | 0.5 | JavaFoil+Calcfoil stall+Eppler ext transition
24 | 250000 | 0.5 | XFOIL ncrit=9
25 | 500000 | 0 | JavaFoil+Calcfoil stall+Eppler ext transition
26 | 500000 | 0 | XFOIL ncrit=9
27 | 500000 | 0.1 | JavaFoil+Calcfoil stall+Eppler ext transition
28 | 500000 | 0.1 | XFOIL ncrit=9
29 | 500000 | 0.25 | JavaFoil+Calcfoil stall+Eppler ext transition
30 | 500000 | 0.25 | XFOIL ncrit=9
31 | 500000 | 0.5 | JavaFoil+Calcfoil stall+Eppler ext transition
32 | 500000 | 0.5 | XFOIL ncrit=9
33 | 750000 | 0 | JavaFoil+Calcfoil stall+Eppler ext transition
34 | 750000 | 0 | XFOIL ncrit=9
35 | 750000 | 0.1 | JavaFoil+Calcfoil stall+Eppler ext transition
36 | 750000 | 0.1 | XFOIL ncrit=9
37 | 750000 | 0.25 | JavaFoil+Calcfoil stall+Eppler ext transition
38 | 750000 | 0.25 | XFOIL ncrit=9
39 | 750000 | 0.5 | JavaFoil+Calcfoil stall+Eppler ext transition
40 | 750000 | 0.5 | XFOIL ncrit=9
41 | 1000000 | 0 | JavaFoil+Calcfoil stall+Eppler ext transition
42 | 1000000 | 0 | XFOIL ncrit=9
43 | 1000000 | 0.1 | JavaFoil+Calcfoil stall+Eppler ext transition
44 | 1000000 | 0.1 | XFOIL ncrit=9
45 | 1000000 | 0.25 | JavaFoil+Calcfoil stall+Eppler ext transition
46 | 1000000 | 0.25 | XFOIL ncrit=9
47 | 1000000 | 0.5 | JavaFoil+Calcfoil stall+Eppler ext transition
48 | 1000000 | 0.5 | XFOIL ncrit=9
49 | 2000000 | 0 | JavaFoil+Calcfoil stall+Eppler ext transition
50 | 2000000 | 0 | XFOIL ncrit=9
51 | 2000000 | 0.1 | JavaFoil+Calcfoil stall+Eppler ext transition
52 | 2000000 | 0.1 | XFOIL ncrit=9
53 | 2000000 | 0.25 | JavaFoil+Calcfoil stall+Eppler ext transition
54 | 2000000 | 0.25 | XFOIL ncrit=9
55 | 2000000 | 0.5 | JavaFoil+Calcfoil stall+Eppler ext transition
56 | 2000000 | 0.5 | XFOIL ncrit=9
57 | 3000000 | 0 | JavaFoil+Calcfoil stall+Eppler ext transition
58 | 3000000 | 0 | XFOIL ncrit=9
59 | 3000000 | 0.1 | JavaFoil+Calcfoil stall+Eppler ext transition
60 | 3000000 | 0.1 | XFOIL ncrit=9
61 | 3000000 | 0.25 | JavaFoil+Calcfoil stall+Eppler ext transition
62 | 3000000 | 0.25 | XFOIL ncrit=9
63 | 3000000 | 0.5 | JavaFoil+Calcfoil stall+Eppler ext transition
64 | 3000000 | 0.5 | XFOIL ncrit=9
65 | 4000000 | 0 | JavaFoil+Calcfoil stall+Eppler ext transition
66 | 4000000 | 0 | XFOIL ncrit=9
67 | 4000000 | 0.1 | JavaFoil+Calcfoil stall+Eppler ext transition
68 | 4000000 | 0.1 | XFOIL ncrit=9
69 | 4000000 | 0.25 | JavaFoil+Calcfoil stall+Eppler ext transition
70 | 4000000 | 0.25 | XFOIL ncrit=9
71 | 4000000 | 0.5 | JavaFoil+Calcfoil stall+Eppler ext transition
72 | 4000000 | 0.5 | XFOIL ncrit=9
73 | 5000000 | 0 | JavaFoil+Calcfoil stall+Eppler ext transition
74 | 5000000 | 0 | XFOIL ncrit=9
75 | 5000000 | 0.1 | JavaFoil+Calcfoil stall+Eppler ext transition
76 | 5000000 | 0.1 | XFOIL ncrit=9
77 | 5000000 | 0.25 | JavaFoil+Calcfoil stall+Eppler ext transition
78 | 5000000 | 0.25 | XFOIL ncrit=9
79 | 5000000 | 0.5 | JavaFoil+Calcfoil stall+Eppler ext transition
80 | 5000000 | 0.5 | XFOIL ncrit=9
81 | 6000000 | 0 | JavaFoil+Calcfoil stall+Eppler ext transition
82 | 6000000 | 0 | XFOIL ncrit=9
83 | 6000000 | 0.1 | JavaFoil+Calcfoil stall+Eppler ext transition
84 | 6000000 | 0.1 | XFOIL ncrit=9
85 | 6000000 | 0.25 | JavaFoil+Calcfoil stall+Eppler ext transition
86 | 6000000 | 0.25 | XFOIL ncrit=9
87 | 6000000 | 0.5 | JavaFoil+Calcfoil stall+Eppler ext transition
88 | 6000000 | 0.5 | XFOIL ncrit=9
89 | 7000000 | 0 | JavaFoil+Calcfoil stall+Eppler ext transition
90 | 7000000 | 0 | XFOIL ncrit=9
91 | 7000000 | 0.1 | JavaFoil+Calcfoil stall+Eppler ext transition
92 | 7000000 | 0.1 | XFOIL ncrit=9
93 | 7000000 | 0.25 | JavaFoil+Calcfoil stall+Eppler ext transition
94 | 7000000 | 0.25 | XFOIL ncrit=9
95 | 7000000 | 0.5 | JavaFoil+Calcfoil stall+Eppler ext transition
96 | 7000000 | 0.5 | XFOIL ncrit=9
97 | 8000000 | 0 | JavaFoil+Calcfoil stall+Eppler ext transition
98 | 8000000 | 0 | XFOIL ncrit=9
99 | 8000000 | 0.1 | JavaFoil+Calcfoil stall+Eppler ext transition
100 | 8000000 | 0.1 | XFOIL ncrit=9
101 | 8000000 | 0.25 | JavaFoil+Calcfoil stall+Eppler ext transition
102 | 8000000 | 0.25 | XFOIL ncrit=9
103 | 8000000 | 0.5 | JavaFoil+Calcfoil stall+Eppler ext transition
104 | 8000000 | 0.5 | XFOIL ncrit=9
105 | 10000000 | 0 | JavaFoil+Calcfoil stall+Eppler ext transition
106 | 10000000 | 0 | XFOIL ncrit=9
107 | 10000000 | 0.1 | JavaFoil+Calcfoil stall+Eppler ext transition
108 | 10000000 | 0.1 | XFOIL ncrit=9
109 | 10000000 | 0.25 | JavaFoil+Calcfoil stall+Eppler ext transition
110 | 10000000 | 0.25 | XFOIL ncrit=9
111 | 10000000 | 0.5 | JavaFoil+Calcfoil stall+Eppler ext transition
112 | 10000000 | 0.5 | XFOIL ncrit=9
113 | 12000000 | 0 | JavaFoil+Calcfoil stall+Eppler ext transition
114 | 12000000 | 0 | XFOIL ncrit=9
115 | 12000000 | 0.1 | JavaFoil+Calcfoil stall+Eppler ext transition
116 | 12000000 | 0.1 | XFOIL ncrit=9
117 | 12000000 | 0.25 | JavaFoil+Calcfoil stall+Eppler ext transition
118 | 12000000 | 0.25 | XFOIL ncrit=9
119 | 12000000 | 0.5 | JavaFoil+Calcfoil stall+Eppler ext transition
120 | 12000000 | 0.5 | XFOIL ncrit=9
121 | 14000000 | 0 | JavaFoil+Calcfoil stall+Eppler ext transition
122 | 14000000 | 0 | XFOIL ncrit=9
123 | 14000000 | 0.1 | JavaFoil+Calcfoil stall+Eppler ext transition
124 | 14000000 | 0.1 | XFOIL ncrit=9
125 | 14000000 | 0.25 | JavaFoil+Calcfoil stall+Eppler ext transition
126 | 14000000 | 0.25 | XFOIL ncrit=9
127 | 14000000 | 0.5 | JavaFoil+Calcfoil stall+Eppler ext transition
128 | 14000000 | 0.5 | XFOIL ncrit=9
129 | 16000000 | 0 | JavaFoil+Calcfoil stall+Eppler ext transition
130 | 16000000 | 0 | XFOIL ncrit=9
131 | 16000000 | 0.1 | JavaFoil+Calcfoil stall+Eppler ext transition
132 | 16000000 | 0.1 | XFOIL ncrit=9
133 | 16000000 | 0.25 | JavaFoil+Calcfoil stall+Eppler ext transition
134 | 16000000 | 0.25 | XFOIL ncrit=9
135 | 16000000 | 0.5 | JavaFoil+Calcfoil stall+Eppler ext transition
136 | 16000000 | 0.5 | XFOIL ncrit=9
137 | 18000000 | 0 | JavaFoil+Calcfoil stall+Eppler ext transition
138 | 18000000 | 0 | XFOIL ncrit=9
139 | 18000000 | 0.1 | JavaFoil+Calcfoil stall+Eppler ext transition
140 | 18000000 | 0.1 | XFOIL ncrit=9
141 | 18000000 | 0.25 | JavaFoil+Calcfoil stall+Eppler ext transition
142 | 18000000 | 0.25 | XFOIL ncrit=9
143 | 18000000 | 0.5 | JavaFoil+Calcfoil stall+Eppler ext transition
144 | 18000000 | 0.5 | XFOIL ncrit=9
145 | 20000000 | 0 | JavaFoil+Calcfoil stall+Eppler ext transition
146 | 20000000 | 0 | XFOIL ncrit=9
147 | 20000000 | 0.1 | JavaFoil+Calcfoil stall+Eppler ext transition
148 | 20000000 | 0.1 | XFOIL ncrit=9
149 | 20000000 | 0.25 | JavaFoil+Calcfoil stall+Eppler ext transition
150 | 20000000 | 0.25 | XFOIL ncrit=9
151 | 20000000 | 0.5 | JavaFoil+Calcfoil stall+Eppler ext transition
152 | 20000000 | 0.5 | XFOIL ncrit=9

## 1. Re 50k Mach 0.00 (1)
BIGFOIL.COM POLAR EXPORT
NACA45110.5
NACA45110.5 |  |  |  | Cl Max: | 1.399 | at alpha= | 13 | deg
JavaFoil+Calcfoil stall+Eppler ext transition |  |  |  | L/D Max: | 23.346 | at alpha= | 7 | deg
Re: | 50000 |  |  | Cd Min: | 0.01732 | at alpha= | 0 | deg
Mach: | 0 |  |  | Cl=0 at alpha= | -1.9792 | deg
|  |  |  | @ Cl=0.1, Cd= | 0.039034
|  |  |  | @ Cl=0.4, Cd= | 0.020375
|  |  |  | @ Cl=0.6, Cd= | 0.029038
alpha (deg) | Cl | Cd | Cm | Cl/Cd
-16.5 | -0.424 | 0.36039 | 0.001 | -1.176
-16 | -0.435 | 0.34113 | 0.001 | -1.276
-15.5 | -0.447 | 0.32119 | 0.001 | -1.391
-15 | -0.458 | 0.28335 | 0.001 | -1.615
-14.5 | -0.468 | 0.276 | 0.001 | -1.695
-14 | -0.477 | 0.2477 | 0.001 | -1.927
-13.5 | -0.486 | 0.23446 | 0.001 | -2.071
-13 | -0.493 | 0.21573 | 0.001 | -2.284
-12.5 | -0.498 | 0.19755 | 0.001 | -2.522
-12 | -0.502 | 0.18231 | 0.001 | -2.753
-11.5 | -0.504 | 0.1651 | 0.001 | -3.051
-11 | -0.503 | 0.15651 | 0.001 | -3.215
-10.5 | -0.5 | 0.14046 | 0.002 | -3.562
-10 | -0.494 | 0.13109 | 0.002 | -3.772
-9.5 | -0.486 | 0.11834 | 0.002 | -4.105
-9 | -0.474 | 0.10957 | 0.002 | -4.325
-8.5 | -0.459 | 0.09945 | 0.002 | -4.614
-8 | -0.44 | 0.09211 | 0.002 | -4.78
-7.5 | -0.419 | 0.08447 | 0.002 | -4.955
-7 | -0.393 | 0.07874 | 0.002 | -4.997
-6.5 | -0.365 | 0.07254 | 0.002 | -5.033
-6 | -0.333 | 0.06771 | 0.002 | -4.925
-5.5 | -0.299 | 0.06275 | 0.002 | -4.76
-5 | -0.262 | 0.05801 | 0.002 | -4.509
-4.5 | -0.222 | 0.05437 | 0.002 | -4.087
-4 | -0.181 | 0.05057 | 0.002 | -3.578
-3.5 | -0.138 | 0.04755 | 0.002 | -2.903
-3 | -0.094 | 0.0449 | 0.002 | -2.087
-2.5 | -0.048 | 0.04324 | 0.002 | -1.114
-2 | -0.002 | 0.04156 | 0.002 | -0.04
-1.5 | 0.046 | 0.04022 | 0.002 | 1.133
-1 | 0.093 | 0.03915 | 0.002 | 2.384
-0.5 | 0.142 | 0.03834 | 0.002 | 3.691
0 | 0.219 | 0.01732 | 0.002 | 12.635
0.5 | 0.272 | 0.01808 | 0.002 | 15.051
1 | 0.324 | 0.01897 | 0.002 | 17.095
1.5 | 0.376 | 0.0199 | 0.002 | 18.899
2 | 0.428 | 0.02093 | 0.002 | 20.433
2.5 | 0.479 | 0.02781 | 0.002 | 17.219
3 | 0.53 | 0.02948 | 0.002 | 17.976
3.5 | 0.581 | 0.02858 | 0.002 | 20.327
4 | 0.632 | 0.02981 | 0.002 | 21.195
4.5 | 0.683 | 0.03118 | 0.001 | 21.891
5 | 0.733 | 0.03264 | 0.001 | 22.457
5.5 | 0.783 | 0.03426 | 0.001 | 22.864
6 | 0.833 | 0.03599 | 0.001 | 23.144
6.5 | 0.883 | 0.03785 | 0 | 23.316
7 | 0.932 | 0.0399 | 0 | 23.346
7.5 | 0.98 | 0.04211 | 0 | 23.285
8 | 1.029 | 0.04447 | -0.001 | 23.134
8.5 | 1.077 | 0.04698 | -0.001 | 22.919
9 | 1.122 | 0.04975 | -0.001 | 22.545
9.5 | 1.164 | 0.05231 | -0.002 | 22.255
10 | 1.204 | 0.05549 | -0.002 | 21.699
10.5 | 1.242 | 0.05901 | -0.002 | 21.04
11 | 1.277 | 0.06259 | -0.003 | 20.394
11.5 | 1.308 | 0.06638 | -0.003 | 19.699
12 | 1.362 | 0.06543 | -0.004 | 20.811
12.5 | 1.383 | 0.0699 | -0.004 | 19.787
13 | 1.399 | 0.07483 | -0.004 | 18.702
13.5 | 1.291 | 0.10963 | -0.002 | 11.779
14 | 1.3 | 0.11724 | -0.002 | 11.092
14.5 | 1.304 | 0.12526 | -0.002 | 10.412
15 | 1.302 | 0.13435 | -0.002 | 9.693
15.5 | 1.296 | 0.14426 | -0.002 | 8.983
16 | 1.285 | 0.1539 | -0.002 | 8.349
16.5 | 1.27 | 0.16434 | -0.003 | 7.725
17 | 1.25 | 0.17565 | -0.003 | 7.118
17.5 | 1.227 | 0.18825 | -0.003 | 6.52
18 | 1.201 | 0.203 | -0.003 | 5.918

## 2. Re 50k Mach 0.00 (2)
BIGFOIL.COM POLAR EXPORT
NACA45110.5
NACA45110.5 |  |  |  | Cl Max: | 0.9186 | at alpha= | 20 | deg
XFOIL ncrit=9 |  |  |  | L/D Max: | 8.2592 | at alpha= | 3 | deg
Re: | 50000 |  |  | Cd Min: | 0.24679 | at alpha= | -20 | deg
Mach: | 0 |  |  | Cl=0 at alpha= | -2.0329 | deg
|  |  |  | @ Cl=0.1, Cd= | 0.042565
|  |  |  | @ Cl=0.4, Cd= | 0.078553
|  |  |  | @ Cl=0.6, Cd= | 0.11576
alpha (deg) | Cl | Cd | Cm | Cl/Cd
-20 | -0.6496 | 0.24679 | 0.0582 | -2.6322
-19 | -0.6118 | 0.23135 | 0.0517 | -2.6445
-18.5 | -0.5927 | 0.22459 | 0.0487 | -2.639
-18 | -0.575 | 0.21886 | 0.0453 | -2.6273
-17.5 | -0.5595 | 0.21469 | 0.0412 | -2.6061
-17 | -0.5539 | 0.21612 | 0.0359 | -2.5629
-16.5 | -0.5298 | 0.20444 | 0.0337 | -2.5915
-16 | -0.5073 | 0.19536 | 0.0317 | -2.5967
-15.5 | -0.4901 | 0.18916 | 0.0287 | -2.5909
-15 | -0.4757 | 0.1842 | 0.0252 | -2.5825
-14.5 | -0.4711 | 0.18301 | 0.0205 | -2.5742
-14 | -0.4761 | 0.18389 | 0.015 | -2.589
-13.5 | -0.4289 | 0.16477 | 0.0166 | -2.603
-13 | -0.4142 | 0.15876 | 0.0138 | -2.609
-12.5 | -0.4107 | 0.15602 | 0.0094 | -2.6324
-12 | -0.421 | 0.15619 | 0.0035 | -2.6954
-11.5 | -0.3745 | 0.13971 | 0.0055 | -2.6806
-11 | -0.3619 | 0.13367 | 0.0029 | -2.7074
-10.5 | -0.3654 | 0.13115 | -0.0021 | -2.7861
-10 | -0.3444 | 0.12184 | -0.0034 | -2.8267
-9.5 | -0.3283 | 0.11501 | -0.005 | -2.8545
-9 | -0.3404 | 0.11282 | -0.0113 | -3.0172
-8.5 | -0.3093 | 0.10262 | -0.0105 | -3.014
-8 | -0.319 | 0.09894 | -0.016 | -3.2242
-7.5 | -0.303 | 0.09131 | -0.0177 | -3.3184
-7 | -0.3245 | 0.08963 | -0.0181 | -3.6204
-6.5 | -0.2533 | 0.08137 | -0.0412 | -3.1129
-6 | -0.193 | 0.07086 | -0.0478 | -2.7237
-5.5 | -0.1684 | 0.06548 | -0.049 | -2.5718
-5 | -0.1566 | 0.06228 | -0.0476 | -2.5145
-4.5 | -0.1419 | 0.05619 | -0.0427 | -2.5254
-4 | -0.1347 | 0.05135 | -0.0358 | -2.6232
-3.5 | -0.122 | 0.04714 | -0.0299 | -2.588
-3 | -0.0977 | 0.04318 | -0.0259 | -2.2626
-2.5 | -0.0611 | 0.04054 | -0.0266 | -1.5072
-2 | 0.0043 | 0.03965 | -0.0325 | 0.10845
-1.5 | 0.1054 | 0.04273 | -0.0393 | 2.4667
-1 | 0.1601 | 0.04252 | -0.0384 | 3.7653
-0.5 | 0.2091 | 0.04242 | -0.0373 | 4.9293
0 | 0.264 | 0.04212 | -0.0369 | 6.2678
0.5 | 0.3372 | 0.04233 | -0.0409 | 7.966
1 | 0.368 | 0.04471 | -0.0414 | 8.2308
1.5 | 0.3873 | 0.04717 | -0.0392 | 8.2107
2 | 0.381 | 0.05107 | -0.036 | 7.4603
2.5 | 0.3712 | 0.05434 | -0.0322 | 6.8311
3 | 0.4882 | 0.05911 | -0.0484 | 8.2592
4 | 0.3498 | 0.07208 | -0.0414 | 4.8529
5 | 0.4075 | 0.07952 | -0.0385 | 5.1245
5.5 | 0.4407 | 0.08364 | -0.0378 | 5.269
6 | 0.4781 | 0.08878 | -0.0379 | 5.3852
6.5 | 0.4825 | 0.09149 | -0.0348 | 5.2738
7 | 0.5056 | 0.09569 | -0.0338 | 5.2837
7.5 | 0.5317 | 0.10028 | -0.0331 | 5.3022
8 | 0.5562 | 0.10507 | -0.0325 | 5.2936
9.5 | 0.616 | 0.11967 | -0.0309 | 5.1475
10.5 | 0.6432 | 0.12917 | -0.0302 | 4.9795
11 | 0.6573 | 0.13416 | -0.0302 | 4.8994
11.5 | 0.6683 | 0.1392 | -0.0304 | 4.801
12 | 0.6826 | 0.14455 | -0.0309 | 4.7222
12.5 | 0.7005 | 0.15055 | -0.0316 | 4.6529
13 | 0.7236 | 0.15716 | -0.0325 | 4.6042
13.5 | 0.7502 | 0.16435 | -0.0334 | 4.5646
14 | 0.7562 | 0.16859 | -0.0343 | 4.4854
14.5 | 0.7624 | 0.17321 | -0.0357 | 4.4016
15 | 0.7731 | 0.17862 | -0.0373 | 4.3282
15.5 | 0.7855 | 0.18436 | -0.0391 | 4.2607
16 | 0.7981 | 0.1903 | -0.0411 | 4.1939
16.5 | 0.8119 | 0.19639 | -0.0431 | 4.1341
17 | 0.8269 | 0.20269 | -0.0452 | 4.0796
17.5 | 0.8424 | 0.20929 | -0.0474 | 4.025
18 | 0.8628 | 0.21725 | -0.0492 | 3.9715
18.5 | 0.8825 | 0.22612 | -0.0513 | 3.9028
19 | 0.8927 | 0.23207 | -0.0542 | 3.8467
19.5 | 0.9065 | 0.23896 | -0.057 | 3.7935
20 | 0.9186 | 0.24486 | -0.06 | 3.7515

## 3. Re 50k Mach 0.10 (1)
BIGFOIL.COM POLAR EXPORT
NACA45110.5
NACA45110.5 |  |  |  | Cl Max: | 1.399 | at alpha= | 13 | deg
JavaFoil+Calcfoil stall+Eppler ext transition |  |  |  | L/D Max: | 23.279 | at alpha= | 7 | deg
Re: | 50000 |  |  | Cd Min: | 0.01751 | at alpha= | 0 | deg
Mach: | 0.1 |  |  | Cl=0 at alpha= | -1.9792 | deg
|  |  |  | @ Cl=0.1, Cd= | 0.039109
|  |  |  | @ Cl=0.4, Cd= | 0.020509
|  |  |  | @ Cl=0.6, Cd= | 0.029145
alpha (deg) | Cl | Cd | Cm | Cl/Cd
-16 | -0.392 | 0.37119 | 0.001 | -1.056
-15.5 | -0.406 | 0.34251 | 0.001 | -1.184
-15 | -0.419 | 0.31906 | 0.001 | -1.313
-14.5 | -0.432 | 0.29396 | 0.001 | -1.468
-14 | -0.444 | 0.2646 | 0.001 | -1.676
-13.5 | -0.455 | 0.24672 | 0.001 | -1.843
-13 | -0.464 | 0.23037 | 0.001 | -2.016
-12.5 | -0.473 | 0.20459 | 0.001 | -2.311
-12 | -0.479 | 0.19393 | 0.001 | -2.472
-11.5 | -0.484 | 0.17684 | 0.001 | -2.736
-11 | -0.486 | 0.15811 | 0.001 | -3.074
-10.5 | -0.486 | 0.14871 | 0.002 | -3.266
-10 | -0.482 | 0.13721 | 0.002 | -3.515
-9.5 | -0.476 | 0.12237 | 0.002 | -3.888
-9 | -0.466 | 0.11337 | 0.002 | -4.111
-8.5 | -0.453 | 0.10195 | 0.002 | -4.441
-8 | -0.436 | 0.09564 | 0.002 | -4.558
-7.5 | -0.415 | 0.08655 | 0.002 | -4.8
-7 | -0.391 | 0.07939 | 0.002 | -4.931
-6.5 | -0.364 | 0.07485 | 0.002 | -4.863
-6 | -0.333 | 0.06835 | 0.002 | -4.872
-5.5 | -0.299 | 0.06316 | 0.002 | -4.729
-5 | -0.262 | 0.05837 | 0.002 | -4.485
-4.5 | -0.223 | 0.05459 | 0.002 | -4.078
-4 | -0.181 | 0.05079 | 0.002 | -3.573
-3.5 | -0.138 | 0.04782 | 0.002 | -2.896
-3 | -0.094 | 0.04502 | 0.002 | -2.089
-2.5 | -0.048 | 0.04349 | 0.002 | -1.112
-2 | -0.002 | 0.04164 | 0.002 | -0.04
-1.5 | 0.046 | 0.0403 | 0.002 | 1.136
-1 | 0.094 | 0.03921 | 0.002 | 2.392
-0.5 | 0.142 | 0.0384 | 0.002 | 3.703
0 | 0.22 | 0.01751 | 0.002 | 12.54
0.5 | 0.273 | 0.01829 | 0.002 | 14.928
1 | 0.325 | 0.01916 | 0.002 | 16.987
1.5 | 0.378 | 0.02006 | 0.002 | 18.826
2 | 0.429 | 0.0211 | 0.002 | 20.341
2.5 | 0.481 | 0.02796 | 0.002 | 17.199
3 | 0.532 | 0.02964 | 0.002 | 17.96
3.5 | 0.583 | 0.02874 | 0.002 | 20.302
4 | 0.635 | 0.02998 | 0.002 | 21.172
4.5 | 0.686 | 0.03138 | 0.001 | 21.844
5 | 0.736 | 0.03286 | 0.001 | 22.406
5.5 | 0.787 | 0.03449 | 0.001 | 22.806
6 | 0.837 | 0.03623 | 0.001 | 23.095
6.5 | 0.886 | 0.03814 | 0 | 23.242
7 | 0.936 | 0.0402 | 0 | 23.279
7.5 | 0.985 | 0.04239 | 0 | 23.229
8 | 1.033 | 0.0448 | -0.001 | 23.064
8.5 | 1.081 | 0.04737 | -0.001 | 22.824
9 | 1.126 | 0.05017 | -0.001 | 22.45
9.5 | 1.169 | 0.05281 | -0.002 | 22.131
10 | 1.209 | 0.056 | -0.002 | 21.584
10.5 | 1.246 | 0.05958 | -0.002 | 20.912
11 | 1.28 | 0.06324 | -0.003 | 20.247
11.5 | 1.311 | 0.06708 | -0.003 | 19.542
12 | 1.364 | 0.06636 | -0.004 | 20.553
12.5 | 1.384 | 0.07091 | -0.004 | 19.519
13 | 1.399 | 0.076 | -0.004 | 18.405
13.5 | 1.29 | 0.11056 | -0.002 | 11.665
14 | 1.297 | 0.11842 | -0.002 | 10.955
14.5 | 1.299 | 0.12709 | -0.002 | 10.219
15 | 1.294 | 0.13602 | -0.002 | 9.514
15.5 | 1.284 | 0.14574 | -0.002 | 8.813
16 | 1.27 | 0.1565 | -0.002 | 8.114
16.5 | 1.251 | 0.16802 | -0.003 | 7.443
17 | 1.227 | 0.18039 | -0.002 | 6.802
17.5 | 1.2 | 0.19232 | -0.003 | 6.238
18 | 1.169 | 0.20885 | -0.003 | 5.597

## 4. Re 50k Mach 0.10 (2)
BIGFOIL.COM POLAR EXPORT
NACA45110.5
NACA45110.5 |  |  |  | Cl Max: | 0.9233 | at alpha= | 20 | deg
XFOIL ncrit=9 |  |  |  | L/D Max: | 8.1275 | at alpha= | 1 | deg
Re: | 50000 |  |  | Cd Min: | 0.24835 | at alpha= | -20 | deg
Mach: | 0.1 |  |  | Cl=0 at alpha= | -2.0215 | deg
|  |  |  | @ Cl=0.1, Cd= | 0.042603
|  |  |  | @ Cl=0.4, Cd= | 0.062774
|  |  |  | @ Cl=0.6, Cd= | 0.1152
alpha (deg) | Cl | Cd | Cm | Cl/Cd
-20 | -0.6525 | 0.24835 | 0.0584 | -2.6273
-19.5 | -0.6421 | 0.24816 | 0.0534 | -2.5874
-19 | -0.613 | 0.23168 | 0.0522 | -2.6459
-18.5 | -0.5941 | 0.22512 | 0.0491 | -2.639
-18 | -0.5763 | 0.21944 | 0.0456 | -2.6262
-17.5 | -0.5611 | 0.21566 | 0.0414 | -2.6018
-17 | -0.5566 | 0.21771 | 0.036 | -2.5566
-16.5 | -0.5288 | 0.20393 | 0.0342 | -2.593
-16 | -0.5076 | 0.1957 | 0.0319 | -2.5938
-15.5 | -0.4904 | 0.18959 | 0.0289 | -2.5866
-15 | -0.4764 | 0.18491 | 0.0252 | -2.5764
-14.5 | -0.473 | 0.18424 | 0.0204 | -2.5673
-14 | -0.4547 | 0.17541 | 0.0177 | -2.5922
-13.5 | -0.428 | 0.16502 | 0.0167 | -2.5936
-13 | -0.4138 | 0.15922 | 0.0138 | -2.5989
-12.5 | -0.4121 | 0.15707 | 0.0091 | -2.6237
-12 | -0.4026 | 0.15073 | 0.0057 | -2.671
-11.5 | -0.3727 | 0.13991 | 0.0056 | -2.6639
-11 | -0.361 | 0.13412 | 0.0028 | -2.6916
-10.5 | -0.3667 | 0.13215 | -0.0026 | -2.7749
-10 | -0.3398 | 0.12162 | -0.0029 | -2.7939
-9.5 | -0.327 | 0.11546 | -0.0053 | -2.8321
-9 | -0.3419 | 0.11375 | -0.0119 | -3.0057
-8.5 | -0.3065 | 0.10288 | -0.0106 | -2.9792
-8 | -0.3206 | 0.09987 | -0.0167 | -3.2102
-7.5 | -0.297 | 0.09133 | -0.0178 | -3.2519
-7 | -0.3159 | 0.08968 | -0.0209 | -3.5225
-6.5 | -0.2479 | 0.08119 | -0.0424 | -3.0533
-6 | -0.19 | 0.07143 | -0.0488 | -2.6599
-5.5 | -0.1672 | 0.06583 | -0.049 | -2.5399
-5 | -0.1561 | 0.06231 | -0.0476 | -2.5052
-4 | -0.1367 | 0.05204 | -0.036 | -2.6268
-3.5 | -0.122 | 0.04722 | -0.0294 | -2.5837
-3 | -0.0983 | 0.04352 | -0.0258 | -2.2587
-2.5 | -0.0622 | 0.04087 | -0.0266 | -1.5219
-2 | 0.0028 | 0.03996 | -0.0325 | 0.07007
-1.5 | 0.1032 | 0.04269 | -0.0394 | 2.4174
-1 | 0.1587 | 0.04297 | -0.0385 | 3.6933
-0.5 | 0.2057 | 0.04295 | -0.0374 | 4.7893
0 | 0.2563 | 0.04289 | -0.037 | 5.9758
0.5 | 0.3378 | 0.04262 | -0.0407 | 7.9259
1 | 0.3672 | 0.04518 | -0.0414 | 8.1275
1.5 | 0.3803 | 0.04805 | -0.0392 | 7.9147
2 | 0.3767 | 0.05181 | -0.036 | 7.2708
2.5 | 0.3687 | 0.05542 | -0.0323 | 6.6528
3 | 0.4019 | 0.06322 | -0.0472 | 6.3572
5 | 0.406 | 0.07972 | -0.0384 | 5.0928
5.5 | 0.4428 | 0.08415 | -0.0381 | 5.262
6 | 0.4812 | 0.08951 | -0.0383 | 5.3759
6.5 | 0.4818 | 0.09179 | -0.0347 | 5.2489
7 | 0.5062 | 0.09612 | -0.0338 | 5.2663
8 | 0.5578 | 0.10567 | -0.0326 | 5.2787
9 | 0.6021 | 0.11567 | -0.0316 | 5.2053
9.5 | 0.6183 | 0.12041 | -0.0311 | 5.135
10 | 0.6346 | 0.12529 | -0.0307 | 5.065
11 | 0.6587 | 0.13478 | -0.0302 | 4.8872
11.5 | 0.669 | 0.13975 | -0.0304 | 4.7871
12 | 0.6831 | 0.14506 | -0.0309 | 4.7091
12.5 | 0.6996 | 0.15092 | -0.0317 | 4.6356
13 | 0.7207 | 0.15727 | -0.0325 | 4.5826
13.5 | 0.754 | 0.16563 | -0.0336 | 4.5523
14 | 0.7591 | 0.1696 | -0.0345 | 4.4758
14.5 | 0.7649 | 0.17405 | -0.0358 | 4.3947
15.5 | 0.7877 | 0.18511 | -0.0392 | 4.2553
16 | 0.8001 | 0.19102 | -0.0413 | 4.1886
16.5 | 0.8141 | 0.19714 | -0.0434 | 4.1296
17 | 0.8296 | 0.20355 | -0.0454 | 4.0757
17.5 | 0.8461 | 0.21037 | -0.0476 | 4.022
18 | 0.8717 | 0.22021 | -0.049 | 3.9585
18.5 | 0.883 | 0.22659 | -0.0518 | 3.8969
19 | 0.8938 | 0.23265 | -0.0547 | 3.8418
19.5 | 0.908 | 0.23964 | -0.0575 | 3.789
20 | 0.9233 | 0.24671 | -0.0603 | 3.7425

## 5. Re 50k Mach 0.25 (1)
BIGFOIL.COM POLAR EXPORT
NACA45110.5
NACA45110.5 |  |  |  | Cl Max: | 1.382 | at alpha= | 12.5 | deg
JavaFoil+Calcfoil stall+Eppler ext transition |  |  |  | L/D Max: | 22.928 | at alpha= | 7 | deg
Re: | 50000 |  |  | Cd Min: | 0.01858 | at alpha= | 0 | deg
Mach: | 0.25 |  |  | Cl=0 at alpha= | -1.9796 | deg
|  |  |  | @ Cl=0.1, Cd= | 0.039482
|  |  |  | @ Cl=0.4, Cd= | 0.021229
|  |  |  | @ Cl=0.6, Cd= | 0.029691
alpha (deg) | Cl | Cd | Cm | Cl/Cd
-13.5 | -0.123 | 0.41981 | 0.001 | -0.293
-13 | -0.187 | 0.4795 | 0.001 | -0.39
-12.5 | -0.232 | 0.40021 | 0.001 | -0.579
-12 | -0.27 | 0.34364 | 0.001 | -0.785
-11.5 | -0.303 | 0.28995 | 0.001 | -1.045
-11 | -0.332 | 0.24 | 0.002 | -1.381
-10.5 | -0.356 | 0.21307 | 0.002 | -1.669
-10 | -0.375 | 0.18202 | 0.002 | -2.06
-9.5 | -0.389 | 0.1635 | 0.002 | -2.378
-9 | -0.397 | 0.14597 | 0.002 | -2.722
-8.5 | -0.4 | 0.12678 | 0.002 | -3.155
-8 | -0.397 | 0.11133 | 0.002 | -3.565
-7.5 | -0.388 | 0.10321 | 0.002 | -3.758
-7 | -0.373 | 0.09007 | 0.002 | -4.142
-6.5 | -0.353 | 0.08175 | 0.002 | -4.316
-6 | -0.327 | 0.07355 | 0.002 | -4.447
-5.5 | -0.296 | 0.06758 | 0.002 | -4.386
-5 | -0.262 | 0.06194 | 0.002 | -4.23
-4.5 | -0.224 | 0.05704 | 0.002 | -3.932
-4 | -0.184 | 0.05251 | 0.002 | -3.498
-3.5 | -0.141 | 0.04901 | 0.002 | -2.873
-3 | -0.096 | 0.04663 | 0.002 | -2.057
-2.5 | -0.049 | 0.04434 | 0.002 | -1.115
-2 | -0.002 | 0.04237 | 0.002 | -0.04
-1.5 | 0.047 | 0.04077 | 0.002 | 1.151
-1 | 0.096 | 0.03955 | 0.002 | 2.432
-0.5 | 0.146 | 0.0387 | 0.002 | 3.771
0 | 0.223 | 0.01858 | 0.002 | 12.028
0.5 | 0.278 | 0.01932 | 0.002 | 14.405
1 | 0.332 | 0.02008 | 0.002 | 16.547
1.5 | 0.386 | 0.02096 | 0.002 | 18.405
2 | 0.439 | 0.02198 | 0.002 | 19.968
2.5 | 0.492 | 0.02888 | 0.003 | 17.036
3 | 0.545 | 0.02987 | 0.002 | 18.244
3.5 | 0.598 | 0.02964 | 0.002 | 20.165
4 | 0.65 | 0.03097 | 0.002 | 20.992
4.5 | 0.702 | 0.0324 | 0.002 | 21.675
5 | 0.754 | 0.03398 | 0.001 | 22.192
5.5 | 0.806 | 0.0357 | 0.001 | 22.569
6 | 0.857 | 0.03756 | 0.001 | 22.814
6.5 | 0.908 | 0.0396 | 0 | 22.923
7 | 0.958 | 0.04179 | 0 | 22.928
7.5 | 1.008 | 0.04418 | 0 | 22.813
8 | 1.058 | 0.04675 | -0.001 | 22.623
8.5 | 1.106 | 0.04954 | -0.001 | 22.335
9 | 1.152 | 0.05255 | -0.001 | 21.921
9.5 | 1.194 | 0.05583 | -0.002 | 21.382
10 | 1.233 | 0.05899 | -0.002 | 20.897
10.5 | 1.268 | 0.0629 | -0.002 | 20.16
11 | 1.3 | 0.06702 | -0.003 | 19.393
11.5 | 1.326 | 0.07139 | -0.003 | 18.571
12 | 1.371 | 0.07166 | -0.004 | 19.136
12.5 | 1.382 | 0.07693 | -0.004 | 17.968
13 | 1.271 | 0.10824 | -0.002 | 11.738
13.5 | 1.27 | 0.1165 | -0.002 | 10.905
14 | 1.264 | 0.12652 | -0.002 | 9.988
14.5 | 1.246 | 0.13673 | -0.002 | 9.116
15 | 1.219 | 0.14905 | -0.002 | 8.177
15.5 | 1.182 | 0.16304 | -0.002 | 7.251
16 | 1.137 | 0.18033 | -0.002 | 6.305
16.5 | 1.083 | 0.19545 | -0.002 | 5.543
17 | 1.022 | 0.21869 | -0.002 | 4.674
17.5 | 0.954 | 0.2377 |  | 4.014

## 6. Re 50k Mach 0.25 (2)
BIGFOIL.COM POLAR EXPORT
NACA45110.5
NACA45110.5 |  |  |  | Cl Max: | 0.9385 | at alpha= | 20 | deg
XFOIL ncrit=9 |  |  |  | L/D Max: | 7.3344 | at alpha= | 1 | deg
Re: | 50000 |  |  | Cd Min: | 0.25254 | at alpha= | 20 | deg
Mach: | 0.25 |  |  | Cl=0 at alpha= | -1.9752 | deg
|  |  |  | @ Cl=0.1, Cd= | 0.044118
|  |  |  | @ Cl=0.4, Cd= | 0.06066
|  |  |  | @ Cl=0.6, Cd= | 0.1181
alpha (deg) | Cl | Cd | Cm | Cl/Cd
-19.5 | -0.6418 | 0.24193 | 0.0579 | -2.6528
-19 | -0.6214 | 0.23441 | 0.0548 | -2.6509
-18.5 | -0.6022 | 0.22833 | 0.0511 | -2.6374
-18 | -0.5842 | 0.22316 | 0.0471 | -2.6179
-17.5 | -0.5728 | 0.22265 | 0.042 | -2.5726
-17 | -0.5574 | 0.21719 | 0.0379 | -2.5664
-16.5 | -0.5294 | 0.20452 | 0.0364 | -2.5885
-16 | -0.5101 | 0.19789 | 0.0333 | -2.5777
-15.5 | -0.4932 | 0.1924 | 0.0297 | -2.5634
-15 | -0.4835 | 0.19025 | 0.0251 | -2.5414
-14.5 | -0.4846 | 0.19136 | 0.0198 | -2.5324
-14 | -0.4431 | 0.17351 | 0.0199 | -2.5537
-13.5 | -0.425 | 0.1668 | 0.0173 | -2.548
-13 | -0.4153 | 0.1629 | 0.0133 | -2.5494
-12.5 | -0.4211 | 0.16322 | 0.0077 | -2.58
-12 | -0.3813 | 0.148 | 0.0082 | -2.5764
-11.5 | -0.3652 | 0.14146 | 0.0057 | -2.5816
-11 | -0.3616 | 0.13793 | 0.0014 | -2.6216
-10.5 | -0.3545 | 0.1322 | -0.0023 | -2.6815
-10 | -0.3255 | 0.12243 | -0.0026 | -2.6587
-9.5 | -0.3285 | 0.11948 | -0.0076 | -2.7494
-9 | -0.3032 | 0.11016 | -0.0085 | -2.7524
-8.5 | -0.3014 | 0.10573 | -0.013 | -2.8507
-8 | -0.2849 | 0.09825 | -0.0158 | -2.8997
-7.5 | -0.285 | 0.09374 | -0.0208 | -3.0403
-7 | -0.2625 | 0.08756 | -0.0301 | -2.9979
-6.5 | -0.2046 | 0.07907 | -0.0464 | -2.5876
-6 | -0.1747 | 0.07228 | -0.0497 | -2.417
-5 | -0.1472 | 0.06284 | -0.0468 | -2.3425
-4 | -0.1342 | 0.05326 | -0.0347 | -2.5197
-3.5 | -0.1206 | 0.04885 | -0.0281 | -2.4688
-3 | -0.0999 | 0.04534 | -0.0253 | -2.2034
-2.5 | -0.0653 | 0.04256 | -0.0263 | -1.5343
-2 | -0.0049 | 0.04131 | -0.0319 | -0.11862
-1.5 | 0.0938 | 0.04412 | -0.0397 | 2.126
-1 | 0.1581 | 0.0441 | -0.0391 | 3.585
-0.5 | 0.2003 | 0.04483 | -0.0379 | 4.468
0 | 0.2311 | 0.04602 | -0.0367 | 5.0217
0.5 | 0.2747 | 0.04735 | -0.0369 | 5.8015
1 | 0.3522 | 0.04802 | -0.0412 | 7.3344
1.5 | 0.3481 | 0.05218 | -0.0386 | 6.6711
2 | 0.389 | 0.05354 | -0.037 | 7.2656
2.5 | 0.3511 | 0.05882 | -0.0321 | 5.9691
3 | 0.4521 | 0.06262 | -0.0472 | 7.2197
5 | 0.4104 | 0.08177 | -0.0389 | 5.019
5.5 | 0.45 | 0.08706 | -0.039 | 5.1688
6 | 0.4554 | 0.08956 | -0.0356 | 5.0849
6.5 | 0.4854 | 0.09404 | -0.0349 | 5.1616
7.5 | 0.5461 | 0.10444 | -0.0342 | 5.2288
8 | 0.5701 | 0.10955 | -0.0336 | 5.204
8.5 | 0.5835 | 0.11382 | -0.0323 | 5.1265
9 | 0.6025 | 0.11875 | -0.0317 | 5.0737
9.5 | 0.622 | 0.12388 | -0.0313 | 5.021
11.5 | 0.6755 | 0.14299 | -0.0307 | 4.7241
12 | 0.688 | 0.14808 | -0.0312 | 4.6461
12.5 | 0.7007 | 0.15351 | -0.032 | 4.5645
13 | 0.7173 | 0.15931 | -0.0329 | 4.5025
13.5 | 0.7409 | 0.1664 | -0.0341 | 4.4525
14 | 0.768 | 0.17423 | -0.0353 | 4.408
15 | 0.7884 | 0.18401 | -0.0383 | 4.2845
15.5 | 0.8021 | 0.18984 | -0.0401 | 4.2251
16 | 0.8145 | 0.19562 | -0.0422 | 4.1637
16.5 | 0.8287 | 0.20187 | -0.0445 | 4.1051
17 | 0.8471 | 0.20921 | -0.0465 | 4.049
17.5 | 0.8693 | 0.21841 | -0.0485 | 3.9801
18 | 0.8777 | 0.2236 | -0.0515 | 3.9253
18.5 | 0.8894 | 0.22972 | -0.0546 | 3.8717
19 | 0.9027 | 0.2363 | -0.0576 | 3.8201
19.5 | 0.919 | 0.24381 | -0.0605 | 3.7693
20 | 0.9385 | 0.25254 | -0.0631 | 3.7162

## 7. Re 50k Mach 0.50 (1)
BIGFOIL.COM POLAR EXPORT
NACA45110.5
NACA45110.5 |  |  |  | Cl Max: | 1.328 | at alpha= | 10.5 | deg
JavaFoil+Calcfoil stall+Eppler ext transition |  |  |  | L/D Max: | 21.312 | at alpha= | 6 | deg
Re: | 50000 |  |  | Cd Min: | 0.02265 | at alpha= | 0 | deg
Mach: | 0.5 |  |  | Cl=0 at alpha= | -1.9815 | deg
|  |  |  | @ Cl=0.1, Cd= | 0.041903
|  |  |  | @ Cl=0.4, Cd= | 0.024009
|  |  |  | @ Cl=0.6, Cd= | 0.033497
alpha (deg) | Cl | Cd | Cm | Cl/Cd
-20 | -0.955 | 0.45249 | 0 | -2.111
-19.5 | -0.93 | 0.44775 | 0 | -2.077
-19 | -0.905 | 0.44307 | 0 | -2.042
-18.5 | -0.878 | 0.42607 | 0 | -2.06
-18 | -0.852 | 0.40939 | 0 | -2.082
-17.5 | -0.827 | 0.40366 | 0.001 | -2.048
-17 | -0.801 | 0.39928 | 0.001 | -2.006
-16.5 | -0.774 | 0.39862 | 0.001 | -1.942
-16 | -0.748 | 0.3945 | 0.001 | -1.897
-15.5 | -0.722 | 0.37989 | 0.001 | -1.901
-15 | -0.696 | 0.37528 | 0.002 | -1.856
-14.5 | -0.669 | 0.3564 | 0.002 | -1.878
-14 | -0.643 | 0.35131 | 0.002 | -1.831
-13.5 | -0.617 | 0.33721 | 0.002 | -1.83
-13 | -0.591 | 0.33307 | 0.002 | -1.774
-12.5 | -0.564 | 0.31788 | 0.002 | -1.774
-12 | -0.538 | 0.31327 | 0.002 | -1.716
-11.5 | -0.511 | 0.31449 | 0.002 | -1.626
-11 | -0.484 | 0.28753 | 0.002 | -1.684
-10.5 | -0.458 | 0.28514 | 0.002 | -1.606
-10 | -0.431 | 0.28254 | 0.002 | -1.527
-9.5 | -0.404 | 0.27679 | 0.002 | -1.461
-9 | -0.378 | 0.24976 | 0.003 | -1.512
-8.5 | -0.351 | 0.26863 | 0.003 | -1.307
-8 | -0.324 | 0.248 | 0.002 | -1.307
-7.5 | -0.297 | 0.2483 | 0.003 | -1.198
-7 | -0.271 | 0.2361 | 0.003 | -1.146
-6.5 | -0.244 | 0.21551 | 0.002 | -1.13
-6 | -0.217 | 0.21184 | 0.002 | -1.023
-5.5 | -0.19 | 0.20103 | 0.002 | -0.944
-5 | -0.163 | 0.1936 | 0.002 | -0.842
-4.5 | -0.136 | 0.18094 | 0.002 | -0.751
-4 | -0.137 | 0.08834 | 0.002 | -1.547
-3.5 | -0.137 | 0.06624 | 0.002 | -2.063
-3 | -0.099 | 0.05659 | 0.002 | -1.755
-2.5 | -0.053 | 0.05007 | 0.002 | -1.055
-2 | -0.002 | 0.04631 | 0.002 | -0.04
-1.5 | 0.052 | 0.04353 | 0.002 | 1.185
-1 | 0.106 | 0.0417 | 0.002 | 2.551
-0.5 | 0.162 | 0.0405 | 0.002 | 4.001
0 | 0.243 | 0.02265 | 0.002 | 10.73
0.5 | 0.304 | 0.02299 | 0.002 | 13.243
1 | 0.365 | 0.02356 | 0.002 | 15.482
1.5 | 0.425 | 0.02433 | 0.002 | 17.446
2 | 0.484 | 0.02535 | 0.002 | 19.089
2.5 | 0.543 | 0.02656 | 0.002 | 20.442
3 | 0.602 | 0.03374 | 0.003 | 17.83
3.5 | 0.66 | 0.03511 | 0.002 | 18.79
4 | 0.718 | 0.0354 | 0.002 | 20.27
4.5 | 0.775 | 0.03731 | 0.002 | 20.763
5 | 0.832 | 0.03938 | 0.001 | 21.114
5.5 | 0.888 | 0.04173 | 0.001 | 21.274
6 | 0.943 | 0.04426 | 0.001 | 21.312
6.5 | 0.998 | 0.04708 | 0 | 21.202
7 | 1.052 | 0.05017 | 0 | 20.977
7.5 | 1.106 | 0.05361 | 0 | 20.622
8 | 1.158 | 0.0574 | -0.001 | 20.172
8.5 | 1.209 | 0.06166 | -0.001 | 19.605
9 | 1.251 | 0.0664 | -0.001 | 18.846
9.5 | 1.284 | 0.07177 | -0.002 | 17.89
10 | 1.304 | 0.07794 | -0.002 | 16.729
10.5 | 1.328 | 0.08243 | -0.003 | 16.107
11 | 1.186 | 0.09983 | -0.001 | 11.879
11.5 | 1.028 | 0.1255 | -0.001 | 8.191
12 | 0.757 | 0.22654 | -0.001 | 3.34
12.5 | 0.784 | 0.25361 | -0.002 | 3.091
13 | 0.811 | 0.26876 | -0.002 | 3.018
13.5 | 0.839 | 0.29716 | -0.003 | 2.824
14 | 0.867 | 0.324 | -0.003 | 2.675
14.5 | 0.894 | 0.33781 | -0.004 | 2.648
15 | 0.922 | 0.37316 | -0.004 | 2.471
15.5 | 0.95 | 0.3936 | -0.005 | 2.414

## 8. Re 50k Mach 0.50 (2)
BIGFOIL.COM POLAR EXPORT
NACA45110.5
NACA45110.5 |  |  |  | Cl Max: | 1.0166 | at alpha= | 20 | deg
XFOIL ncrit=9 |  |  |  | L/D Max: | 4.7184 | at alpha= | 8 | deg
Re: | 50000 |  |  | Cd Min: | 0.28039 | at alpha= | 20 | deg
Mach: | 0.5 |  |  | Cl=0 at alpha= | -1.5697 | deg
|  |  |  | @ Cl=0.1, Cd= | 0.056452
|  |  |  | @ Cl=0.4, Cd= | 0.089365
|  |  |  | @ Cl=0.6, Cd= | 0.12921
alpha (deg) | Cl | Cd | Cm | Cl/Cd
-20 | -0.7161 | 0.2671 | 0.0744 | -2.681
-19.5 | -0.6932 | 0.26049 | 0.0695 | -2.6611
-19 | -0.6725 | 0.25641 | 0.064 | -2.6228
-18 | -0.6255 | 0.24013 | 0.0552 | -2.6048
-17.5 | -0.6002 | 0.23115 | 0.0515 | -2.5966
-17 | -0.5771 | 0.22422 | 0.0471 | -2.5738
-16.5 | -0.5567 | 0.21938 | 0.0422 | -2.5376
-16 | -0.5452 | 0.21979 | 0.0363 | -2.4805
-15.5 | -0.5129 | 0.20521 | 0.0336 | -2.4994
-15 | -0.4863 | 0.19581 | 0.0305 | -2.4835
-14.5 | -0.464 | 0.18896 | 0.0267 | -2.4555
-14 | -0.4511 | 0.18643 | 0.0215 | -2.4197
-13.5 | -0.4305 | 0.17878 | 0.0177 | -2.408
-13 | -0.4002 | 0.16807 | 0.0155 | -2.3812
-12.5 | -0.3812 | 0.16188 | 0.0117 | -2.3548
-12 | -0.3781 | 0.16066 | 0.0062 | -2.3534
-11.5 | -0.3433 | 0.14821 | 0.0045 | -2.3163
-11 | -0.3219 | 0.14101 | 0.0014 | -2.2828
-10.5 | -0.3233 | 0.1396 | -0.0044 | -2.3159
-10 | -0.2843 | 0.12743 | -0.0057 | -2.231
-9.5 | -0.2843 | 0.12505 | -0.0119 | -2.2735
-9 | -0.2452 | 0.11418 | -0.0148 | -2.1475
-8.5 | -0.2495 | 0.11252 | -0.024 | -2.2174
-8 | -0.1996 | 0.10246 | -0.0328 | -1.9481
-7.5 | -0.1523 | 0.0943 | -0.0471 | -1.6151
-7 | -0.1425 | 0.08944 | -0.0514 | -1.5932
-6.5 | -0.1251 | 0.08316 | -0.0508 | -1.5043
-6 | -0.1243 | 0.07924 | -0.0503 | -1.5687
-5.5 | -0.1245 | 0.0753 | -0.0496 | -1.6534
-5 | -0.1089 | 0.06925 | -0.045 | -1.5726
-4.5 | -0.0927 | 0.06379 | -0.0348 | -1.4532
-4 | -0.061 | 0.05927 | -0.0263 | -1.0292
-3 | -0.0875 | 0.05378 | -0.0225 | -1.627
-2.5 | -0.0882 | 0.05142 | -0.0233 | -1.7153
-2 | -0.0562 | 0.0496 | -0.0279 | -1.1331
-1.5 | 0.0091 | 0.05115 | -0.0365 | 0.17791
-1 | 0.0573 | 0.0541 | -0.0382 | 1.0591
-0.5 | 0.0949 | 0.05645 | -0.0367 | 1.6811
0 | 0.1462 | 0.05647 | -0.0353 | 2.589
0.5 | 0.1405 | 0.05913 | -0.0305 | 2.3761
1 | 0.1635 | 0.06085 | -0.0281 | 2.6869
1.5 | 0.2241 | 0.06272 | -0.0294 | 3.573
2 | 0.2529 | 0.06607 | -0.0301 | 3.8278
3.5 | 0.2425 | 0.07814 | -0.0309 | 3.1034
4 | 0.2819 | 0.08121 | -0.03 | 3.4712
4.5 | 0.3116 | 0.08354 | -0.0284 | 3.7299
5 | 0.4157 | 0.0904 | -0.0404 | 4.5985
5.5 | 0.4286 | 0.09362 | -0.0373 | 4.5781
6 | 0.4493 | 0.09739 | -0.0351 | 4.6134
6.5 | 0.4752 | 0.10205 | -0.034 | 4.6565
8 | 0.5546 | 0.11754 | -0.032 | 4.7184
9.5 | 0.6135 | 0.13268 | -0.0307 | 4.6239
10 | 0.6273 | 0.13747 | -0.0306 | 4.5632
10.5 | 0.6461 | 0.14286 | -0.0308 | 4.5226
11 | 0.6651 | 0.14868 | -0.0315 | 4.4734
11.5 | 0.6882 | 0.15498 | -0.0324 | 4.4406
12 | 0.7228 | 0.16358 | -0.0337 | 4.4186
12.5 | 0.7408 | 0.16919 | -0.0346 | 4.3785
13 | 0.7473 | 0.17288 | -0.0359 | 4.3227
13.5 | 0.7639 | 0.17867 | -0.0376 | 4.2755
14 | 0.7812 | 0.185 | -0.0396 | 4.2227
14.5 | 0.8013 | 0.19183 | -0.0417 | 4.1771
15 | 0.8225 | 0.19918 | -0.0439 | 4.1294
15.5 | 0.8442 | 0.20694 | -0.0463 | 4.0794
16 | 0.8624 | 0.21391 | -0.049 | 4.0316
16.5 | 0.8795 | 0.22075 | -0.052 | 3.9841
17 | 0.8972 | 0.22804 | -0.0551 | 3.9344
17.5 | 0.9148 | 0.23548 | -0.0585 | 3.8848
18 | 0.9323 | 0.243 | -0.0621 | 3.8366
18.5 | 0.9507 | 0.25094 | -0.0658 | 3.7886
19 | 0.9698 | 0.25931 | -0.0696 | 3.7399
19.5 | 0.9916 | 0.26891 | -0.0731 | 3.6875
20 | 1.0166 | 0.28039 | -0.0762 | 3.6257

## 9. Re 100k Mach 0.00 (1)
BIGFOIL.COM POLAR EXPORT
NACA45110.5
NACA45110.5 |  |  |  | Cl Max: | 1.429 | at alpha= | 14 | deg
JavaFoil+Calcfoil stall+Eppler ext transition |  |  |  | L/D Max: | 34.963 | at alpha= | 1.5 | deg
Re: | 100000 |  |  | Cd Min: | 0.01038 | at alpha= | 0 | deg
Mach: | 0 |  |  | Cl=0 at alpha= | -1.9792 | deg
|  |  |  | @ Cl=0.1, Cd= | 0.035621
|  |  |  | @ Cl=0.4, Cd= | 0.011609
|  |  |  | @ Cl=0.6, Cd= | 0.018511
alpha (deg) | Cl | Cd | Cm | Cl/Cd
-16.5 | -0.424 | 0.28662 | 0.001 | -1.478
-16 | -0.435 | 0.26591 | 0.001 | -1.638
-15.5 | -0.447 | 0.24927 | 0.001 | -1.793
-15 | -0.458 | 0.23474 | 0.001 | -1.95
-14.5 | -0.468 | 0.21479 | 0.001 | -2.178
-14 | -0.477 | 0.20205 | 0.001 | -2.362
-13.5 | -0.486 | 0.19076 | 0.001 | -2.546
-13 | -0.493 | 0.17257 | 0.001 | -2.855
-12.5 | -0.498 | 0.1576 | 0.001 | -3.161
-12 | -0.502 | 0.14703 | 0.001 | -3.414
-11.5 | -0.504 | 0.13713 | 0.001 | -3.674
-11 | -0.503 | 0.12624 | 0.001 | -3.987
-10.5 | -0.5 | 0.11743 | 0.002 | -4.261
-10 | -0.495 | 0.10964 | 0.002 | -4.511
-9.5 | -0.486 | 0.09978 | 0.002 | -4.869
-9 | -0.474 | 0.09268 | 0.002 | -5.114
-8.5 | -0.459 | 0.08628 | 0.002 | -5.318
-8 | -0.44 | 0.07928 | 0.002 | -5.555
-7.5 | -0.419 | 0.07265 | 0.002 | -5.762
-7 | -0.393 | 0.06787 | 0.002 | -5.797
-6.5 | -0.365 | 0.06363 | 0.002 | -5.739
-6 | -0.333 | 0.05928 | 0.002 | -5.625
-5.5 | -0.299 | 0.05463 | 0.002 | -5.468
-5 | -0.262 | 0.05142 | 0.002 | -5.087
-4.5 | -0.222 | 0.04844 | 0.002 | -4.588
-4 | -0.181 | 0.04559 | 0.002 | -3.97
-3.5 | -0.138 | 0.04328 | 0.002 | -3.19
-3 | -0.094 | 0.04136 | 0.002 | -2.266
-2.5 | -0.048 | 0.03922 | 0.002 | -1.228
-2 | -0.002 | 0.03791 | 0.002 | -0.044
-1.5 | 0.046 | 0.0369 | 0.002 | 1.235
-1 | 0.093 | 0.03574 | 0.002 | 2.612
-0.5 | 0.142 | 0.03491 | 0.002 | 4.057
0 | 0.235 | 0.01038 | 0.002 | 22.678
0.5 | 0.295 | 0.01106 | 0.002 | 26.662
1 | 0.353 | 0.01125 | 0.002 | 31.354
1.5 | 0.408 | 0.01167 | 0.002 | 34.963
2 | 0.461 | 0.01828 | 0.003 | 25.214
2.5 | 0.512 | 0.01888 | 0.003 | 27.131
3 | 0.563 | 0.01968 | 0.002 | 28.607
3.5 | 0.613 | 0.0181 | 0.002 | 33.865
4 | 0.663 | 0.01929 | 0.002 | 34.372
4.5 | 0.713 | 0.02063 | 0.002 | 34.541
5 | 0.762 | 0.02203 | 0.001 | 34.583
5.5 | 0.811 | 0.02355 | 0.001 | 34.433
6 | 0.86 | 0.02517 | 0.001 | 34.162
6.5 | 0.909 | 0.02686 | 0 | 33.827
7 | 0.957 | 0.0287 | 0 | 33.33
7.5 | 1.005 | 0.03036 | 0 | 33.1
8 | 1.053 | 0.03242 | -0.001 | 32.472
8.5 | 1.101 | 0.03468 | -0.001 | 31.738
9 | 1.145 | 0.03702 | -0.001 | 30.937
9.5 | 1.188 | 0.03941 | -0.002 | 30.138
10 | 1.228 | 0.04201 | -0.002 | 29.222
10.5 | 1.265 | 0.04477 | -0.002 | 28.261
11 | 1.3 | 0.04777 | -0.003 | 27.219
11.5 | 1.332 | 0.05087 | -0.003 | 26.177
12 | 1.37 | 0.05656 | -0.004 | 24.227
12.5 | 1.392 | 0.06065 | -0.004 | 22.944
13 | 1.409 | 0.06504 | -0.004 | 21.659
13.5 | 1.421 | 0.06971 | -0.005 | 20.39
14 | 1.429 | 0.07465 | -0.005 | 19.141
14.5 | 1.427 | 0.08047 | -0.006 | 17.735
15 | 1.304 | 0.12252 | -0.003 | 10.64
15.5 | 1.297 | 0.13074 | -0.003 | 9.918
16 | 1.285 | 0.13873 | -0.003 | 9.265
16.5 | 1.27 | 0.14763 | -0.003 | 8.602
17 | 1.251 | 0.15769 | -0.003 | 7.931
17.5 | 1.228 | 0.16732 | -0.003 | 7.338
18 | 1.202 | 0.17967 | -0.003 | 6.688
18.5 | 1.173 | 0.19129 | -0.003 | 6.13
19 | 1.141 | 0.2039 | -0.003 | 5.598

## 10. Re 100k Mach 0.00 (2)
BIGFOIL.COM POLAR EXPORT
NACA45110.5
NACA45110.5 |  |  |  | Cl Max: | 0.9716 | at alpha= | 7.5 | deg
XFOIL ncrit=9 |  |  |  | L/D Max: | 29.7489 | at alpha= | 3.5 | deg
Re: | 100000 |  |  | Cd Min: | 0.23935 | at alpha= | -20 | deg
Mach: | 0 |  |  | Cl=0 at alpha= | -2.7229 | deg
|  |  |  | @ Cl=0.1, Cd= | 0.031466
|  |  |  | @ Cl=0.4, Cd= | 0.02463
|  |  |  | @ Cl=0.6, Cd= | 0.023042
alpha (deg) | Cl | Cd | Cm | Cl/Cd
-20 | -0.6427 | 0.23935 | 0.06 | -2.6852
-19.5 | -0.625 | 0.23366 | 0.0563 | -2.6748
-19 | -0.6078 | 0.22854 | 0.0523 | -2.6595
-18 | -0.5734 | 0.21644 | 0.0452 | -2.6492
-17.5 | -0.5553 | 0.21005 | 0.0422 | -2.6437
-17 | -0.5377 | 0.20402 | 0.0389 | -2.6355
-16.5 | -0.5208 | 0.19824 | 0.0354 | -2.6271
-16 | -0.5072 | 0.19409 | 0.031 | -2.6132
-15 | -0.473 | 0.17984 | 0.0254 | -2.6301
-14.5 | -0.4555 | 0.17324 | 0.023 | -2.6293
-14 | -0.4404 | 0.16728 | 0.0199 | -2.6327
-13.5 | -0.4312 | 0.16325 | 0.0154 | -2.6413
-13 | -0.4323 | 0.16128 | 0.0099 | -2.6804
-12.5 | -0.4002 | 0.14845 | 0.0105 | -2.6959
-12 | -0.3836 | 0.14149 | 0.0086 | -2.7111
-11.5 | -0.37 | 0.13527 | 0.0059 | -2.7353
-11 | -0.3605 | 0.12995 | 0.0022 | -2.7741
-10.5 | -0.3661 | 0.12767 | -0.0043 | -2.8675
-10 | -0.3408 | 0.11704 | -0.0041 | -2.9118
-9.5 | -0.3228 | 0.11002 | -0.0051 | -2.934
-9 | -0.3123 | 0.10412 | -0.0082 | -2.9994
-8.5 | -0.3142 | 0.09995 | -0.0148 | -3.1436
-8 | -0.3266 | 0.09747 | -0.0235 | -3.3508
-7.5 | -0.2643 | 0.0837 | -0.0292 | -3.1577
-7 | -0.2528 | 0.07855 | -0.0294 | -3.2183
-6.5 | -0.241 | 0.07477 | -0.0319 | -3.2232
-6 | -0.2246 | 0.06899 | -0.0325 | -3.2555
-5.5 | -0.1992 | 0.06309 | -0.0314 | -3.1574
-5 | -0.1661 | 0.06062 | -0.0322 | -2.74
-4.5 | -0.1381 | 0.05343 | -0.0307 | -2.5847
-4 | -0.0999 | 0.04981 | -0.0297 | -2.0056
-3.5 | -0.062 | 0.04588 | -0.0282 | -1.3514
-3 | -0.0225 | 0.04193 | -0.0265 | -0.53661
-2.5 | 0.0181 | 0.03829 | -0.0247 | 0.47271
-2 | 0.0573 | 0.03504 | -0.0226 | 1.6353
-1 | 0.1371 | 0.02836 | -0.0176 | 4.8343
-0.5 | 0.2329 | 0.02814 | -0.0174 | 8.2765
0 | 0.2892 | 0.02649 | -0.0163 | 10.9173
0.5 | 0.3452 | 0.0253 | -0.0159 | 13.6443
1 | 0.4 | 0.02463 | -0.0158 | 16.2404
1.5 | 0.4538 | 0.0242 | -0.0151 | 18.7521
2 | 0.6406 | 0.02272 | -0.0403 | 28.1954
2.5 | 0.6844 | 0.02368 | -0.0386 | 28.902
3 | 0.7255 | 0.02515 | -0.0369 | 28.8469
3.5 | 0.7702 | 0.02589 | -0.0349 | 29.7489
4 | 0.8059 | 0.02795 | -0.0331 | 28.8336
4.5 | 0.8504 | 0.02877 | -0.031 | 29.5586
5 | 0.8812 | 0.03116 | -0.0288 | 28.2798
5.5 | 0.9099 | 0.03378 | -0.0263 | 26.9361
6 | 0.95 | 0.03489 | -0.024 | 27.2284
6.5 | 0.9522 | 0.04003 | -0.0206 | 23.7872
7 | 0.9472 | 0.04557 | -0.017 | 20.7856
7.5 | 0.9716 | 0.048 | -0.0141 | 20.2417

## 11. Re 100k Mach 0.10 (1)
BIGFOIL.COM POLAR EXPORT
NACA45110.5
NACA45110.5 |  |  |  | Cl Max: | 1.424 | at alpha= | 14 | deg
JavaFoil+Calcfoil stall+Eppler ext transition |  |  |  | L/D Max: | 34.847 | at alpha= | 1.5 | deg
Re: | 100000 |  |  | Cd Min: | 0.01105 | at alpha= | 0 | deg
Mach: | 0.1 |  |  | Cl=0 at alpha= | -1.9792 | deg
|  |  |  | @ Cl=0.1, Cd= | 0.035722
|  |  |  | @ Cl=0.4, Cd= | 0.011678
|  |  |  | @ Cl=0.6, Cd= | 0.018775
alpha (deg) | Cl | Cd | Cm | Cl/Cd
-16 | -0.392 | 0.2948 | 0.001 | -1.329
-15.5 | -0.406 | 0.27146 | 0.001 | -1.494
-15 | -0.419 | 0.25805 | 0.001 | -1.623
-14.5 | -0.432 | 0.23273 | 0.001 | -1.855
-14 | -0.444 | 0.21501 | 0.001 | -2.063
-13.5 | -0.455 | 0.2001 | 0.001 | -2.272
-13 | -0.464 | 0.18652 | 0.001 | -2.49
-12.5 | -0.473 | 0.17094 | 0.001 | -2.766
-12 | -0.479 | 0.15422 | 0.001 | -3.108
-11.5 | -0.484 | 0.14238 | 0.001 | -3.399
-11 | -0.486 | 0.13124 | 0.002 | -3.704
-10.5 | -0.486 | 0.12 | 0.002 | -4.047
-10 | -0.482 | 0.11128 | 0.002 | -4.334
-9.5 | -0.476 | 0.10352 | 0.002 | -4.597
-9 | -0.466 | 0.0951 | 0.002 | -4.901
-8.5 | -0.453 | 0.0866 | 0.002 | -5.228
-8 | -0.436 | 0.08169 | 0.002 | -5.337
-7.5 | -0.416 | 0.07392 | 0.002 | -5.621
-7 | -0.392 | 0.06837 | 0.002 | -5.727
-6.5 | -0.364 | 0.06432 | 0.002 | -5.66
-6 | -0.333 | 0.05941 | 0.002 | -5.606
-5.5 | -0.299 | 0.0557 | 0.002 | -5.363
-5 | -0.262 | 0.05176 | 0.002 | -5.059
-4.5 | -0.223 | 0.04869 | 0.002 | -4.574
-4 | -0.181 | 0.04578 | 0.002 | -3.964
-3.5 | -0.139 | 0.0435 | 0.002 | -3.184
-3 | -0.094 | 0.04156 | 0.002 | -2.263
-2.5 | -0.048 | 0.03933 | 0.002 | -1.23
-2 | -0.002 | 0.03797 | 0.002 | -0.044
-1.5 | 0.046 | 0.03661 | 0.002 | 1.251
-1 | 0.094 | 0.03583 | 0.002 | 2.619
-0.5 | 0.142 | 0.03497 | 0.002 | 4.068
0 | 0.237 | 0.01105 | 0.002 | 21.41
0.5 | 0.296 | 0.01111 | 0.002 | 26.656
1 | 0.354 | 0.01131 | 0.002 | 31.308
1.5 | 0.409 | 0.01175 | 0.002 | 34.847
2 | 0.462 | 0.01842 | 0.003 | 25.091
2.5 | 0.514 | 0.01909 | 0.003 | 26.914
3 | 0.565 | 0.01986 | 0.002 | 28.432
3.5 | 0.615 | 0.01831 | 0.002 | 33.586
4 | 0.665 | 0.01951 | 0.002 | 34.096
4.5 | 0.715 | 0.02089 | 0.002 | 34.223
5 | 0.765 | 0.02231 | 0.001 | 34.269
5.5 | 0.814 | 0.02385 | 0.001 | 34.124
6 | 0.863 | 0.02545 | 0.001 | 33.907
6.5 | 0.912 | 0.02719 | 0 | 33.537
7 | 0.96 | 0.02903 | 0 | 33.081
7.5 | 1.009 | 0.03067 | 0 | 32.891
8 | 1.057 | 0.03276 | -0.001 | 32.262
8.5 | 1.105 | 0.03496 | -0.001 | 31.602
9 | 1.15 | 0.03741 | -0.001 | 30.732
9.5 | 1.192 | 0.03986 | -0.002 | 29.9
10 | 1.232 | 0.04246 | -0.002 | 29.022
10.5 | 1.269 | 0.04528 | -0.002 | 28.036
11 | 1.304 | 0.04834 | -0.003 | 26.98
11.5 | 1.335 | 0.05147 | -0.003 | 25.932
12 | 1.372 | 0.05744 | -0.004 | 23.889
12.5 | 1.393 | 0.06158 | -0.004 | 22.614
13 | 1.408 | 0.06606 | -0.004 | 21.317
13.5 | 1.419 | 0.07083 | -0.005 | 20.033
14 | 1.424 | 0.07602 | -0.005 | 18.735
14.5 | 1.301 | 0.11605 | -0.003 | 11.211
15 | 1.295 | 0.12375 | -0.003 | 10.465
15.5 | 1.285 | 0.13185 | -0.003 | 9.747
16 | 1.27 | 0.14089 | -0.003 | 9.016
16.5 | 1.251 | 0.14969 | -0.003 | 8.357
17 | 1.227 | 0.16069 | -0.003 | 7.638
17.5 | 1.2 | 0.17081 | -0.003 | 7.025
18 | 1.169 | 0.18266 | -0.003 | 6.401
18.5 | 1.135 | 0.19433 | -0.003 | 5.843
19 | 1.099 | 0.20822 | -0.003 | 5.28

## 12. Re 100k Mach 0.10 (2)
BIGFOIL.COM POLAR EXPORT
NACA45110.5
NACA45110.5 |  |  |  | Cl Max: | 0.9761 | at alpha= | 7.5 | deg
XFOIL ncrit=9 |  |  |  | L/D Max: | 29.6364 | at alpha= | 3.5 | deg
Re: | 100000 |  |  | Cd Min: | 0.24001 | at alpha= | -20 | deg
Mach: | 0.1 |  |  | Cl=0 at alpha= | -2.7297 | deg
|  |  |  | @ Cl=0.1, Cd= | 0.033584
|  |  |  | @ Cl=0.4, Cd= | 0.024862
|  |  |  | @ Cl=0.6, Cd= | 0.0239
alpha (deg) | Cl | Cd | Cm | Cl/Cd
-20 | -0.6446 | 0.24001 | 0.0605 | -2.6857
-19.5 | -0.6268 | 0.23431 | 0.0567 | -2.6751
-19 | -0.6096 | 0.22932 | 0.0526 | -2.6583
-18 | -0.5745 | 0.21686 | 0.0456 | -2.6492
-17.5 | -0.5563 | 0.21053 | 0.0425 | -2.6424
-17 | -0.5386 | 0.2045 | 0.0392 | -2.6337
-16.5 | -0.5216 | 0.19876 | 0.0356 | -2.6243
-16 | -0.5085 | 0.19492 | 0.0311 | -2.6088
-15.5 | -0.4995 | 0.19137 | 0.0265 | -2.6101
-15 | -0.4727 | 0.18011 | 0.0257 | -2.6245
-14.5 | -0.4553 | 0.1736 | 0.0231 | -2.6227
-14 | -0.4402 | 0.1677 | 0.0199 | -2.6249
-13.5 | -0.432 | 0.16407 | 0.0153 | -2.633
-13 | -0.4334 | 0.16215 | 0.0097 | -2.6728
-12.5 | -0.3985 | 0.14861 | 0.0108 | -2.6815
-12 | -0.3823 | 0.14178 | 0.0087 | -2.6964
-11.5 | -0.3687 | 0.13559 | 0.0059 | -2.7192
-11 | -0.3601 | 0.13057 | 0.0019 | -2.7579
-10.5 | -0.3665 | 0.12845 | -0.0047 | -2.8533
-10 | -0.3368 | 0.11699 | -0.0036 | -2.8789
-9.5 | -0.3204 | 0.11027 | -0.0051 | -2.9056
-9 | -0.31 | 0.10444 | -0.0084 | -2.9682
-8.5 | -0.3142 | 0.1007 | -0.0157 | -3.1202
-8 | -0.3253 | 0.09825 | -0.0244 | -3.3109
-7.5 | -0.2596 | 0.08392 | -0.0289 | -3.0934
-7 | -0.2504 | 0.07893 | -0.0292 | -3.1724
-6.5 | -0.24 | 0.07583 | -0.0324 | -3.165
-6 | -0.2232 | 0.06918 | -0.0324 | -3.2264
-5.5 | -0.198 | 0.06343 | -0.0315 | -3.1216
-5 | -0.1658 | 0.06077 | -0.0323 | -2.7283
-4.5 | -0.1376 | 0.05374 | -0.0308 | -2.5605
-4 | -0.0995 | 0.05007 | -0.0299 | -1.9872
-3.5 | -0.0616 | 0.04611 | -0.0284 | -1.3359
-3 | -0.022 | 0.04215 | -0.0267 | -0.52195
-2.5 | 0.0187 | 0.03848 | -0.0249 | 0.48597
-2 | 0.058 | 0.03523 | -0.0228 | 1.6463
-0.5 | 0.2341 | 0.02833 | -0.0175 | 8.2633
0 | 0.2902 | 0.02687 | -0.0164 | 10.8001
0.5 | 0.3472 | 0.02544 | -0.016 | 13.6478
1 | 0.402 | 0.02484 | -0.0158 | 16.1836
1.5 | 0.4556 | 0.02451 | -0.0153 | 18.5883
2 | 0.4992 | 0.02266 | -0.0129 | 22.03
3 | 0.7285 | 0.02548 | -0.0371 | 28.5911
3.5 | 0.7744 | 0.02613 | -0.035 | 29.6364
4 | 0.8093 | 0.02827 | -0.0332 | 28.6275
4.5 | 0.8469 | 0.02997 | -0.031 | 28.2583
5 | 0.885 | 0.03147 | -0.0287 | 28.122
5.5 | 0.9072 | 0.0348 | -0.0261 | 26.069
6 | 0.9549 | 0.03517 | -0.0239 | 27.151
6.5 | 0.9511 | 0.0408 | -0.0202 | 23.3113
7.5 | 0.9761 | 0.04824 | -0.0138 | 20.2342

## 13. Re 100k Mach 0.25 (1)
BIGFOIL.COM POLAR EXPORT
NACA45110.5
NACA45110.5 |  |  |  | Cl Max: | 1.396 | at alpha= | 13 | deg
JavaFoil+Calcfoil stall+Eppler ext transition |  |  |  | L/D Max: | 33.707 | at alpha= | 1.5 | deg
Re: | 100000 |  |  | Cd Min: | 0.01132 | at alpha= | 0 | deg
Mach: | 0.25 |  |  | Cl=0 at alpha= | -1.9796 | deg
|  |  |  | @ Cl=0.1, Cd= | 0.035822
|  |  |  | @ Cl=0.4, Cd= | 0.012154
|  |  |  | @ Cl=0.6, Cd= | 0.020225
alpha (deg) | Cl | Cd | Cm | Cl/Cd
-13.5 | -0.123 | 0.31187 | 0.001 | -0.394
-13 | -0.187 | 0.28432 | 0.001 | -0.657
-12.5 | -0.232 | 0.24589 | 0.001 | -0.942
-12 | -0.27 | 0.227 | 0.001 | -1.188
-11.5 | -0.303 | 0.22641 | 0.001 | -1.338
-11 | -0.332 | 0.1961 | 0.002 | -1.691
-10.5 | -0.356 | 0.17148 | 0.002 | -2.074
-10 | -0.375 | 0.1474 | 0.002 | -2.543
-9.5 | -0.389 | 0.12969 | 0.002 | -2.999
-9 | -0.397 | 0.11695 | 0.002 | -3.398
-8.5 | -0.4 | 0.10643 | 0.002 | -3.759
-8 | -0.397 | 0.09495 | 0.002 | -4.18
-7.5 | -0.388 | 0.08432 | 0.002 | -4.6
-7 | -0.373 | 0.0766 | 0.002 | -4.871
-6.5 | -0.353 | 0.06977 | 0.002 | -5.057
-6 | -0.327 | 0.06356 | 0.002 | -5.146
-5.5 | -0.296 | 0.05892 | 0.002 | -5.031
-5 | -0.262 | 0.05425 | 0.002 | -4.83
-4.5 | -0.224 | 0.0504 | 0.002 | -4.45
-4 | -0.184 | 0.04732 | 0.002 | -3.883
-3.5 | -0.141 | 0.04466 | 0.002 | -3.153
-3 | -0.096 | 0.04179 | 0.002 | -2.295
-2.5 | -0.049 | 0.04006 | 0.002 | -1.234
-2 | -0.002 | 0.03812 | 0.002 | -0.045
-1.5 | 0.047 | 0.03703 | 0.002 | 1.267
-1 | 0.096 | 0.03591 | 0.002 | 2.68
-0.5 | 0.146 | 0.03481 | 0.002 | 4.195
0 | 0.242 | 0.01132 | 0.002 | 21.405
0.5 | 0.303 | 0.01142 | 0.002 | 26.518
1 | 0.36 | 0.01171 | 0.002 | 30.783
1.5 | 0.415 | 0.01232 | 0.002 | 33.707
2 | 0.469 | 0.01858 | 0.003 | 25.229
2.5 | 0.522 | 0.02009 | 0.003 | 25.959
3 | 0.574 | 0.02098 | 0.002 | 27.344
3.5 | 0.626 | 0.01947 | 0.002 | 32.125
4 | 0.677 | 0.0208 | 0.002 | 32.553
4.5 | 0.728 | 0.02221 | 0.002 | 32.795
5 | 0.779 | 0.02371 | 0.001 | 32.867
5.5 | 0.83 | 0.02532 | 0.001 | 32.781
6 | 0.88 | 0.027 | 0.001 | 32.61
6.5 | 0.931 | 0.02881 | 0 | 32.294
7 | 0.981 | 0.03073 | 0 | 31.91
7.5 | 1.03 | 0.0328 | 0 | 31.402
8 | 1.079 | 0.0347 | -0.001 | 31.109
8.5 | 1.128 | 0.03703 | -0.001 | 30.476
9 | 1.174 | 0.0396 | -0.001 | 29.65
9.5 | 1.216 | 0.04228 | -0.002 | 28.76
10 | 1.255 | 0.04509 | -0.002 | 27.84
10.5 | 1.291 | 0.04818 | -0.002 | 26.795
11 | 1.323 | 0.0515 | -0.003 | 25.68
11.5 | 1.349 | 0.05516 | -0.003 | 24.452
12 | 1.379 | 0.06235 | -0.004 | 22.116
12.5 | 1.391 | 0.06711 | -0.004 | 20.723
13 | 1.396 | 0.07223 | -0.005 | 19.32
13.5 | 1.392 | 0.07796 | -0.005 | 17.851
14 | 1.265 | 0.11454 | -0.002 | 11.042
14.5 | 1.247 | 0.1233 | -0.002 | 10.113
15 | 1.219 | 0.13308 | -0.002 | 9.16
15.5 | 1.182 | 0.14436 | -0.002 | 8.191
16 | 1.137 | 0.15706 | -0.002 | 7.24
16.5 | 1.084 | 0.16933 | -0.002 | 6.399
17 | 1.022 | 0.18636 | -0.002 | 5.486
17.5 | 0.954 | 0.20273 | -0.002 | 4.707
18 | 0.88 | 0.22631 |  | 3.889

## 14. Re 100k Mach 0.25 (2)
BIGFOIL.COM POLAR EXPORT
NACA45110.5
NACA45110.5 |  |  |  | Cl Max: | 0.9195 | at alpha= | 5.5 | deg
XFOIL ncrit=9 |  |  |  | L/D Max: | 27.9366 | at alpha= | 3 | deg
Re: | 100000 |  |  | Cd Min: | 0.24386 | at alpha= | -20 | deg
Mach: | 0.25 |  |  | Cl=0 at alpha= | -2.7689 | deg
|  |  |  | @ Cl=0.1, Cd= | 0.034769
|  |  |  | @ Cl=0.4, Cd= | 0.026142
|  |  |  | @ Cl=0.6, Cd= | 0.026054
alpha (deg) | Cl | Cd | Cm | Cl/Cd
-20 | -0.656 | 0.24386 | 0.0631 | -2.6901
-19.5 | -0.6372 | 0.23814 | 0.059 | -2.6757
-19 | -0.6207 | 0.23437 | 0.0541 | -2.6484
-18.5 | -0.6016 | 0.22705 | 0.0506 | -2.6496
-18 | -0.5814 | 0.21957 | 0.0478 | -2.6479
-17.5 | -0.5625 | 0.21334 | 0.0444 | -2.6366
-17 | -0.544 | 0.20727 | 0.0407 | -2.6246
-16.5 | -0.5269 | 0.20216 | 0.0365 | -2.6064
-16 | -0.5169 | 0.20004 | 0.0313 | -2.584
-15.5 | -0.492 | 0.18903 | 0.0297 | -2.6028
-15 | -0.4726 | 0.18195 | 0.0271 | -2.5974
-14.5 | -0.4549 | 0.17563 | 0.024 | -2.5901
-14 | -0.441 | 0.1707 | 0.02 | -2.5835
-13.5 | -0.4379 | 0.16885 | 0.0145 | -2.5934
-13 | -0.4115 | 0.15765 | 0.0134 | -2.6102
-12.5 | -0.3916 | 0.14992 | 0.0117 | -2.6121
-12 | -0.376 | 0.14342 | 0.009 | -2.6217
-11.5 | -0.3629 | 0.13764 | 0.0056 | -2.6366
-11 | -0.3615 | 0.13471 | 0 | -2.6835
-10.5 | -0.3517 | 0.12785 | -0.0035 | -2.7509
-10 | -0.3218 | 0.11784 | -0.0027 | -2.7308
-9.5 | -0.3082 | 0.11169 | -0.0055 | -2.7594
-9 | -0.3018 | 0.10703 | -0.0105 | -2.8198
-8.5 | -0.3145 | 0.10473 | -0.0203 | -3.003
-8 | -0.2552 | 0.09155 | -0.0248 | -2.7875
-7.5 | -0.2384 | 0.08554 | -0.0273 | -2.787
-7 | -0.2375 | 0.08105 | -0.0288 | -2.9303
-6.5 | -0.2375 | 0.08104 | -0.0339 | -2.9307
-6 | -0.2138 | 0.0704 | -0.0317 | -3.0369
-5.5 | -0.1903 | 0.06535 | -0.032 | -2.912
-5 | -0.1625 | 0.06148 | -0.0332 | -2.6431
-4.5 | -0.1331 | 0.05528 | -0.0317 | -2.4077
-4 | -0.0963 | 0.0513 | -0.0312 | -1.8772
-3.5 | -0.0585 | 0.04732 | -0.0297 | -1.2363
-3 | -0.0189 | 0.04335 | -0.028 | -0.43599
-2.5 | 0.022 | 0.03957 | -0.026 | 0.55598
-2 | 0.0619 | 0.03623 | -0.0237 | 1.7085
-0.5 | 0.241 | 0.02936 | -0.0182 | 8.2084
0 | 0.2979 | 0.02776 | -0.0173 | 10.7313
0.5 | 0.3544 | 0.02671 | -0.0168 | 13.2684
1 | 0.413 | 0.02598 | -0.0162 | 15.8968
1.5 | 0.4689 | 0.02576 | -0.016 | 18.2026
2 | 0.5141 | 0.02614 | -0.0145 | 19.6672
2.5 | 0.7029 | 0.02595 | -0.04 | 27.0867
3 | 0.7487 | 0.0268 | -0.0377 | 27.9366
3.5 | 0.7829 | 0.02913 | -0.0357 | 26.8761
4 | 0.8212 | 0.0309 | -0.0333 | 26.5761
4.5 | 0.8559 | 0.03284 | -0.0307 | 26.0627
5 | 0.8686 | 0.03716 | -0.0277 | 23.3746
5.5 | 0.9195 | 0.0373 | -0.025 | 24.6515
6 | 0.8896 | 0.04517 | -0.0207 | 19.6945

## 15. Re 100k Mach 0.50 (1)
BIGFOIL.COM POLAR EXPORT
NACA45110.5
NACA45110.5 |  |  |  | Cl Max: | 1.334 | at alpha= | 10.5 | deg
JavaFoil+Calcfoil stall+Eppler ext transition |  |  |  | L/D Max: | 28.875 | at alpha= | 2 | deg
Re: | 100000 |  |  | Cd Min: | 0.01365 | at alpha= | 0 | deg
Mach: | 0.5 |  |  | Cl=0 at alpha= | -1.9815 | deg
|  |  |  | @ Cl=0.1, Cd= | 0.038077
|  |  |  | @ Cl=0.4, Cd= | 0.015432
|  |  |  | @ Cl=0.6, Cd= | 0.024864
alpha (deg) | Cl | Cd | Cm | Cl/Cd
-20 | -0.955 | 0.35217 | 0 | -2.713
-19.5 | -0.93 | 0.34738 | 0 | -2.677
-19 | -0.905 | 0.34266 | 0 | -2.64
-18.5 | -0.878 | 0.32961 | 0 | -2.663
-18 | -0.852 | 0.3165 | 0 | -2.693
-17.5 | -0.827 | 0.31114 | 0.001 | -2.657
-17 | -0.801 | 0.30674 | 0.001 | -2.611
-16.5 | -0.774 | 0.30398 | 0.001 | -2.546
-16 | -0.748 | 0.29982 | 0.001 | -2.495
-15.5 | -0.722 | 0.28836 | 0.001 | -2.505
-15 | -0.696 | 0.28392 | 0.002 | -2.453
-14.5 | -0.669 | 0.26973 | 0.002 | -2.482
-14 | -0.643 | 0.26507 | 0.002 | -2.427
-13.5 | -0.617 | 0.25404 | 0.002 | -2.43
-13 | -0.591 | 0.25006 | 0.002 | -2.363
-12.5 | -0.564 | 0.23861 | 0.002 | -2.364
-12 | -0.538 | 0.23437 | 0.002 | -2.294
-11.5 | -0.511 | 0.24935 | 0.002 | -2.051
-11 | -0.484 | 0.22739 | 0.002 | -2.13
-10.5 | -0.458 | 0.22511 | 0.002 | -2.034
-10 | -0.431 | 0.22255 | 0.002 | -1.938
-9.5 | -0.404 | 0.21228 | 0.002 | -1.905
-9 | -0.378 | 0.19601 | 0.003 | -1.927
-8.5 | -0.351 | 0.19597 | 0.003 | -1.792
-8 | -0.324 | 0.18144 | 0.002 | -1.786
-7.5 | -0.297 | 0.19202 | 0.003 | -1.549
-7 | -0.271 | 0.18194 | 0.003 | -1.487
-6.5 | -0.244 | 0.16609 | 0.002 | -1.467
-6 | -0.217 | 0.16328 | 0.002 | -1.328
-5.5 | -0.19 | 0.15206 | 0.002 | -1.248
-5 | -0.163 | 0.14672 | 0.002 | -1.11
-4.5 | -0.136 | 0.13628 | 0.002 | -0.997
-4 | -0.137 | 0.07265 | 0.002 | -1.882
-3.5 | -0.137 | 0.05636 | 0.002 | -2.425
-3 | -0.099 | 0.04842 | 0.002 | -2.051
-2.5 | -0.053 | 0.04394 | 0.002 | -1.203
-2 | -0.002 | 0.04126 | 0.002 | -0.045
-1.5 | 0.052 | 0.03933 | 0.002 | 1.312
-1 | 0.106 | 0.03792 | 0.002 | 2.806
-0.5 | 0.162 | 0.03698 | 0.002 | 4.384
0 | 0.26 | 0.01365 | 0.002 | 19.018
0.5 | 0.322 | 0.01428 | 0.002 | 22.587
1 | 0.383 | 0.01514 | 0.002 | 25.323
1.5 | 0.443 | 0.01617 | 0.002 | 27.406
2 | 0.502 | 0.0174 | 0.002 | 28.875
2.5 | 0.561 | 0.02405 | 0.003 | 23.323
3 | 0.619 | 0.02526 | 0.003 | 24.509
3.5 | 0.677 | 0.02659 | 0.002 | 25.451
4 | 0.734 | 0.02604 | 0.002 | 28.211
4.5 | 0.791 | 0.02776 | 0.002 | 28.502
5 | 0.848 | 0.02955 | 0.001 | 28.696
5.5 | 0.904 | 0.03152 | 0.001 | 28.692
6 | 0.96 | 0.0336 | 0.001 | 28.575
6.5 | 1.016 | 0.03591 | 0 | 28.278
7 | 1.07 | 0.03841 | 0 | 27.86
7.5 | 1.124 | 0.0412 | 0 | 27.277
8 | 1.177 | 0.04427 | -0.001 | 26.574
8.5 | 1.228 | 0.04767 | -0.001 | 25.76
9 | 1.271 | 0.05149 | -0.001 | 24.685
9.5 | 1.304 | 0.05554 | -0.002 | 23.471
10 | 1.324 | 0.06052 | -0.002 | 21.869
10.5 | 1.334 | 0.07151 | -0.003 | 18.651
11 | 1.293 | 0.07981 | -0.003 | 16.206
11.5 | 1.028 | 0.10787 | -0.001 | 9.53
12 | 0.757 | 0.17837 | -0.001 | 4.242
12.5 | 0.784 | 0.19134 | -0.002 | 4.097
13 | 0.811 | 0.21072 | -0.002 | 3.85
13.5 | 0.839 | 0.23893 | -0.003 | 3.512
14 | 0.867 | 0.24654 | -0.003 | 3.515
14.5 | 0.894 | 0.27238 | -0.004 | 3.284
15 | 0.922 | 0.28304 | -0.004 | 3.258
15.5 | 0.95 | 0.29588 | -0.005 | 3.212

## 16. Re 100k Mach 0.50 (2)
BIGFOIL.COM POLAR EXPORT
NACA45110.5
NACA45110.5 |  |  |  | Cl Max: | 1.0175 | at alpha= | 20 | deg
XFOIL ncrit=9 |  |  |  | L/D Max: | 14.7698 | at alpha= | 2.5 | deg
Re: | 100000 |  |  | Cd Min: | 0.2596 | at alpha= | 20 | deg
Mach: | 0.5 |  |  | Cl=0 at alpha= | -99 | deg
|  |  |  | @ Cl=0.1, Cd= | 0.03472
|  |  |  | @ Cl=0.4, Cd= | 0.033653
|  |  |  | @ Cl=0.6, Cd= | 0.046386
alpha (deg) | Cl | Cd | Cm | Cl/Cd
-1 | 0.1555 | 0.03472 | -0.0219 | 4.4787
-0.5 | 0.2576 | 0.03506 | -0.0224 | 7.3474
0 | 0.3134 | 0.03441 | -0.0206 | 9.1078
0.5 | 0.3697 | 0.03396 | -0.0188 | 10.8863
1 | 0.4298 | 0.03335 | -0.0177 | 12.8876
1.5 | 0.4691 | 0.03518 | -0.0166 | 13.3343
2 | 0.504 | 0.03788 | -0.016 | 13.3052
2.5 | 0.5614 | 0.03801 | -0.0137 | 14.7698
3 | 0.5433 | 0.04421 | -0.0111 | 12.2891
3.5 | 0.6806 | 0.04948 | -0.034 | 13.7551
4.5 | 0.6598 | 0.0594 | -0.0247 | 11.1077
5 | 0.5973 | 0.06838 | -0.0228 | 8.735
5.5 | 0.622 | 0.07201 | -0.0204 | 8.6377
6 | 0.6052 | 0.0788 | -0.0198 | 7.6802
6.5 | 0.6366 | 0.08244 | -0.0178 | 7.722
7 | 0.6213 | 0.08958 | -0.0183 | 6.9357
7.5 | 0.6667 | 0.09275 | -0.0161 | 7.1881
8 | 0.6569 | 0.10021 | -0.0172 | 6.5552
8.5 | 0.6586 | 0.10706 | -0.018 | 6.1517
9.5 | 0.6672 | 0.12268 | -0.0213 | 5.4385
10 | 0.6754 | 0.12734 | -0.0214 | 5.3039
10.5 | 0.6802 | 0.1328 | -0.0222 | 5.122
11 | 0.7207 | 0.13981 | -0.0222 | 5.1549
12 | 0.7298 | 0.15024 | -0.025 | 4.8576
12.5 | 0.7512 | 0.15655 | -0.026 | 4.7985
13 | 0.7905 | 0.16378 | -0.026 | 4.8266
13.5 | 0.7958 | 0.16862 | -0.0282 | 4.7195
14 | 0.8039 | 0.17458 | -0.0309 | 4.6048
14.5 | 0.8174 | 0.18131 | -0.0336 | 4.5083
15.5 | 0.8851 | 0.18807 | -0.0322 | 4.7062
16 | 0.8934 | 0.19496 | -0.0361 | 4.5825
16.5 | 0.9084 | 0.2015 | -0.0392 | 4.5082
17 | 0.9361 | 0.20626 | -0.0401 | 4.5384
17.5 | 0.9483 | 0.21422 | -0.0444 | 4.4268
18 | 0.9621 | 0.22227 | -0.0485 | 4.3285
18.5 | 0.9801 | 0.23003 | -0.052 | 4.2607
19 | 0.9872 | 0.24067 | -0.0584 | 4.1019
19.5 | 1.0043 | 0.24917 | -0.0626 | 4.0306
20 | 1.0175 | 0.2596 | -0.0681 | 3.9195

## 17. Re 250k Mach 0.00 (1)
BIGFOIL.COM POLAR EXPORT
NACA45110.5
NACA45110.5 |  |  |  | Cl Max: | 1.442 | at alpha= | 14.5 | deg
JavaFoil+Calcfoil stall+Eppler ext transition |  |  |  | L/D Max: | 67.254 | at alpha= | 5.5 | deg
Re: | 250000 |  |  | Cd Min: | 0.00894 | at alpha= | 0 | deg
Mach: | 0 |  |  | Cl=0 at alpha= | -1.9792 | deg
|  |  |  | @ Cl=0.1, Cd= | 0.032697
|  |  |  | @ Cl=0.4, Cd= | 0.014368
|  |  |  | @ Cl=0.6, Cd= | 0.013276
alpha (deg) | Cl | Cd | Cm | Cl/Cd
-16.5 | -0.424 | 0.21907 | 0.001 | -1.935
-16 | -0.436 | 0.20127 | 0.001 | -2.164
-15.5 | -0.447 | 0.19018 | 0.001 | -2.35
-15 | -0.458 | 0.18007 | 0.001 | -2.543
-14.5 | -0.468 | 0.16938 | 0.001 | -2.763
-14 | -0.477 | 0.15604 | 0.001 | -3.06
-13.5 | -0.486 | 0.14797 | 0.001 | -3.283
-13 | -0.493 | 0.13727 | 0.001 | -3.59
-12.5 | -0.498 | 0.12823 | 0.001 | -3.886
-12 | -0.502 | 0.11846 | 0.001 | -4.238
-11.5 | -0.504 | 0.10977 | 0.001 | -4.591
-11 | -0.503 | 0.10247 | 0.002 | -4.912
-10.5 | -0.5 | 0.09635 | 0.002 | -5.194
-10 | -0.495 | 0.08938 | 0.002 | -5.534
-9.5 | -0.486 | 0.0841 | 0.002 | -5.778
-9 | -0.474 | 0.0771 | 0.002 | -6.148
-8.5 | -0.459 | 0.07243 | 0.002 | -6.337
-8 | -0.441 | 0.06727 | 0.002 | -6.549
-7.5 | -0.419 | 0.06307 | 0.002 | -6.64
-7 | -0.394 | 0.05911 | 0.002 | -6.659
-6.5 | -0.365 | 0.05491 | 0.002 | -6.652
-6 | -0.334 | 0.05165 | 0.002 | -6.459
-5.5 | -0.299 | 0.0483 | 0.002 | -6.188
-5 | -0.262 | 0.04559 | 0.002 | -5.74
-4.5 | -0.222 | 0.04313 | 0.002 | -5.155
-4 | -0.181 | 0.04098 | 0.002 | -4.419
-3.5 | -0.138 | 0.03911 | 0.002 | -3.533
-3 | -0.094 | 0.03752 | 0.002 | -2.5
-2.5 | -0.048 | 0.03619 | 0.002 | -1.332
-2 | -0.002 | 0.03497 | 0.002 | -0.048
-1.5 | 0.046 | 0.03355 | 0.002 | 1.361
-1 | 0.094 | 0.0328 | 0.002 | 2.854
-0.5 | 0.142 | 0.03198 | 0.002 | 4.446
0 | 0.236 | 0.00894 | 0.002 | 26.415
0.5 | 0.296 | 0.0148 | 0.004 | 20.013
1 | 0.356 | 0.01439 | 0.004 | 24.73
1.5 | 0.415 | 0.01436 | 0.003 | 28.925
2 | 0.474 | 0.01406 | 0.003 | 33.754
2.5 | 0.533 | 0.01412 | 0.003 | 37.79
3 | 0.592 | 0.01363 | 0.003 | 43.45
3.5 | 0.65 | 0.01106 | 0.002 | 58.778
4 | 0.707 | 0.01141 | 0.002 | 61.982
4.5 | 0.763 | 0.01181 | 0.002 | 64.589
5 | 0.817 | 0.0123 | 0.001 | 66.416
5.5 | 0.868 | 0.01291 | 0.001 | 67.254
6 | 0.918 | 0.01369 | 0.001 | 67.076
6.5 | 0.967 | 0.01475 | 0 | 65.547
7 | 1.014 | 0.01589 | 0 | 63.854
7.5 | 1.061 | 0.01721 | 0 | 61.672
8 | 1.108 | 0.0187 | -0.001 | 59.262
8.5 | 1.154 | 0.02035 | -0.001 | 56.693
9 | 1.197 | 0.02219 | -0.001 | 53.925
9.5 | 1.237 | 0.0242 | -0.002 | 51.121
10 | 1.275 | 0.02647 | -0.002 | 48.16
10.5 | 1.31 | 0.02885 | -0.003 | 45.401
11 | 1.342 | 0.03144 | -0.003 | 42.699
11.5 | 1.371 | 0.03422 | -0.003 | 40.059
12 | 1.383 | 0.04692 | -0.004 | 29.467
12.5 | 1.403 | 0.05086 | -0.004 | 27.59
13 | 1.42 | 0.05487 | -0.005 | 25.878
13.5 | 1.432 | 0.0589 | -0.005 | 24.317
14 | 1.44 | 0.06322 | -0.005 | 22.78
14.5 | 1.442 | 0.06769 | -0.006 | 21.296
15 | 1.436 | 0.07252 | -0.006 | 19.803
15.5 | 1.426 | 0.0778 | -0.007 | 18.323
16 | 1.409 | 0.08343 | -0.007 | 16.894
16.5 | 1.387 | 0.08991 | -0.008 | 15.43
17 | 1.356 | 0.0992 | -0.008 | 13.673
17.5 | 1.232 | 0.1507 | -0.004 | 8.173
18 | 1.204 | 0.15978 | -0.004 | 7.535
18.5 | 1.174 | 0.16883 | -0.004 | 6.954
19 | 1.142 | 0.17862 | -0.004 | 6.396
19.5 | 1.109 | 0.18897 | -0.004 | 5.871

## 18. Re 250k Mach 0.00 (2)
BIGFOIL.COM POLAR EXPORT
NACA45110.5
NACA45110.5 |  |  |  | Cl Max: | 1.5164 | at alpha= | 13 | deg
XFOIL ncrit=9 |  |  |  | L/D Max: | 69.649 | at alpha= | 11 | deg
Re: | 250000 |  |  | Cd Min: | 0.23825 | at alpha= | -20 | deg
Mach: | 0 |  |  | Cl=0 at alpha= | -2.7443 | deg
|  |  |  | @ Cl=0.1, Cd= | 0.027581
|  |  |  | @ Cl=0.4, Cd= | 0.015182
|  |  |  | @ Cl=0.6, Cd= | 0.013919
alpha (deg) | Cl | Cd | Cm | Cl/Cd
-20 | -0.6392 | 0.23825 | 0.0584 | -2.6829
-19.5 | -0.6228 | 0.2325 | 0.0544 | -2.6787
-19 | -0.6046 | 0.22565 | 0.0517 | -2.6794
-18.5 | -0.5871 | 0.21981 | 0.0484 | -2.6709
-18 | -0.5696 | 0.21392 | 0.045 | -2.6627
-17.5 | -0.5523 | 0.20784 | 0.0416 | -2.6573
-17 | -0.5352 | 0.20171 | 0.0379 | -2.6533
-16.5 | -0.5213 | 0.19657 | 0.0334 | -2.652
-16 | -0.5034 | 0.18903 | 0.031 | -2.6631
-15.5 | -0.4859 | 0.18265 | 0.0286 | -2.6603
-15 | -0.4696 | 0.17647 | 0.0256 | -2.6611
-14.5 | -0.4539 | 0.17012 | 0.0226 | -2.6681
-14 | -0.4408 | 0.16416 | 0.0187 | -2.6852
-13 | -0.4125 | 0.15041 | 0.0132 | -2.7425
-12.5 | -0.3971 | 0.14395 | 0.0111 | -2.7586
-12 | -0.3832 | 0.13754 | 0.0086 | -2.7861
-11.5 | -0.371 | 0.13125 | 0.0053 | -2.8267
-11 | -0.3728 | 0.12661 | -0.0011 | -2.9445
-10.5 | -0.3506 | 0.11793 | -0.0008 | -2.973
-10 | -0.3362 | 0.11159 | -0.0025 | -3.0128
-9.5 | -0.3241 | 0.10549 | -0.0049 | -3.0723
-9 | -0.3125 | 0.09921 | -0.0085 | -3.1499
-8.5 | -0.305 | 0.09251 | -0.024 | -3.2969
-8 | -0.313 | 0.08729 | -0.0252 | -3.5857
-7.5 | -0.2908 | 0.08012 | -0.0223 | -3.6296
-7 | -0.2793 | 0.07481 | -0.0229 | -3.7335
-6.5 | -0.2638 | 0.06935 | -0.0249 | -3.8039
-6 | -0.2422 | 0.06305 | -0.0274 | -3.8414
-5.5 | -0.2169 | 0.05736 | -0.0263 | -3.7814
-5 | -0.1847 | 0.0525 | -0.0259 | -3.5181
-4.5 | -0.1445 | 0.04699 | -0.0251 | -3.0751
-4 | -0.1103 | 0.04274 | -0.0238 | -2.5807
-3.5 | -0.0638 | 0.03841 | -0.0216 | -1.661
-3 | -0.0245 | 0.03455 | -0.0203 | -0.70912
-2.5 | 0.0234 | 0.03112 | -0.0177 | 0.75193
-2 | 0.0751 | 0.03036 | -0.0158 | 2.4736
-1 | 0.1752 | 0.01919 | -0.011 | 9.1298
-0.5 | 0.2308 | 0.01775 | -0.0102 | 13.0028
0 | 0.2861 | 0.01646 | -0.0097 | 17.3815
0.5 | 0.3397 | 0.01565 | -0.0088 | 21.7061
1 | 0.3912 | 0.01526 | -0.0077 | 25.6356
1.5 | 0.4405 | 0.01482 | -0.0063 | 29.7233
2 | 0.49 | 0.01467 | -0.0049 | 33.4015
2.5 | 0.7008 | 0.01323 | -0.0364 | 52.9705
3 | 0.7485 | 0.01348 | -0.035 | 55.5267
3.5 | 0.7965 | 0.01373 | -0.0336 | 58.0117
4 | 0.8437 | 0.01407 | -0.0322 | 59.9645
4.5 | 0.8912 | 0.01437 | -0.0308 | 62.0181
5 | 0.9376 | 0.01481 | -0.0293 | 63.3086
5.5 | 0.9845 | 0.01513 | -0.0278 | 65.0694
6 | 1.0302 | 0.01566 | -0.0262 | 65.7854
6.5 | 1.0761 | 0.01603 | -0.0246 | 67.1304
7 | 1.1209 | 0.01663 | -0.023 | 67.4023
7.5 | 1.1656 | 0.01705 | -0.0213 | 68.3636
8 | 1.2092 | 0.0177 | -0.0195 | 68.3164
8.5 | 1.2527 | 0.01819 | -0.0177 | 68.8675
9 | 1.2943 | 0.01889 | -0.0157 | 68.5177
9.5 | 1.3368 | 0.01941 | -0.0138 | 68.8717
10 | 1.3752 | 0.02018 | -0.0114 | 68.1467
10.5 | 1.4181 | 0.0207 | -0.0097 | 68.5072
11 | 1.4487 | 0.0208 | -0.006 | 69.649
11.5 | 1.4779 | 0.0213 | -0.0024 | 69.385
12 | 1.5017 | 0.02209 | 0.0018 | 67.981
12.5 | 1.5162 | 0.02318 | 0.007 | 65.4098
13 | 1.5164 | 0.02478 | 0.0134 | 61.1945
13.5 | 1.5134 | 0.02764 | 0.0172 | 54.754
14 | 1.5062 | 0.03212 | 0.0184 | 46.8929
14.5 | 1.4855 | 0.03887 | 0.0181 | 38.2171
15 | 1.4551 | 0.04725 | 0.0168 | 30.7958
15.5 | 1.4143 | 0.05722 | 0.0148 | 24.7169
16 | 1.3704 | 0.06841 | 0.0119 | 20.0322
17 | 1.2802 | 0.09323 | 0.0041 | 13.7316
17.5 | 1.2428 | 0.10535 | 0 | 11.7969
18 | 1.2139 | 0.11649 | -0.004 | 10.4206

## 19. Re 250k Mach 0.10 (1)
BIGFOIL.COM POLAR EXPORT
NACA45110.5
NACA45110.5 |  |  |  | Cl Max: | 1.436 | at alpha= | 14 | deg
JavaFoil+Calcfoil stall+Eppler ext transition |  |  |  | L/D Max: | 66.795 | at alpha= | 5.5 | deg
Re: | 250000 |  |  | Cd Min: | 0.00895 | at alpha= | 0 | deg
Mach: | 0.1 |  |  | Cl=0 at alpha= | -1.9792 | deg
|  |  |  | @ Cl=0.1, Cd= | 0.032761
|  |  |  | @ Cl=0.4, Cd= | 0.014437
|  |  |  | @ Cl=0.6, Cd= | 0.013458
alpha (deg) | Cl | Cd | Cm | Cl/Cd
-16 | -0.392 | 0.21431 | 0.001 | -1.83
-15.5 | -0.406 | 0.20601 | 0.001 | -1.97
-15 | -0.419 | 0.19235 | 0.001 | -2.178
-14.5 | -0.432 | 0.1772 | 0.001 | -2.436
-14 | -0.444 | 0.167 | 0.001 | -2.657
-13.5 | -0.455 | 0.15229 | 0.001 | -2.986
-13 | -0.465 | 0.14298 | 0.001 | -3.249
-12.5 | -0.473 | 0.13459 | 0.001 | -3.513
-12 | -0.479 | 0.12538 | 0.001 | -3.824
-11.5 | -0.484 | 0.11459 | 0.001 | -4.223
-11 | -0.486 | 0.10505 | 0.002 | -4.628
-10.5 | -0.486 | 0.09745 | 0.002 | -4.985
-10 | -0.482 | 0.0922 | 0.002 | -5.232
-9.5 | -0.476 | 0.08442 | 0.002 | -5.638
-9 | -0.466 | 0.07966 | 0.002 | -5.852
-8.5 | -0.453 | 0.07364 | 0.002 | -6.151
-8 | -0.436 | 0.06893 | 0.002 | -6.327
-7.5 | -0.416 | 0.0637 | 0.002 | -6.525
-7 | -0.392 | 0.05944 | 0.002 | -6.589
-6.5 | -0.364 | 0.05538 | 0.002 | -6.576
-6 | -0.333 | 0.05198 | 0.002 | -6.41
-5.5 | -0.299 | 0.04883 | 0.002 | -6.119
-5 | -0.262 | 0.04597 | 0.002 | -5.699
-4.5 | -0.223 | 0.04341 | 0.002 | -5.132
-4 | -0.182 | 0.04111 | 0.002 | -4.417
-3.5 | -0.139 | 0.03928 | 0.002 | -3.529
-3 | -0.094 | 0.03765 | 0.002 | -2.5
-2.5 | -0.048 | 0.03627 | 0.002 | -1.335
-2 | -0.002 | 0.03503 | 0.002 | -0.048
-1.5 | 0.046 | 0.0336 | 0.002 | 1.365
-1 | 0.094 | 0.03285 | 0.002 | 2.863
-0.5 | 0.143 | 0.03212 | 0.002 | 4.448
0 | 0.237 | 0.00895 | 0.002 | 26.513
0.5 | 0.298 | 0.01481 | 0.004 | 20.11
1 | 0.358 | 0.01443 | 0.004 | 24.792
1.5 | 0.417 | 0.01444 | 0.003 | 28.895
2 | 0.477 | 0.0141 | 0.003 | 33.825
2.5 | 0.536 | 0.01388 | 0.003 | 38.624
3 | 0.595 | 0.01368 | 0.003 | 43.471
3.5 | 0.653 | 0.01111 | 0.002 | 58.775
4 | 0.71 | 0.01147 | 0.002 | 61.915
4.5 | 0.766 | 0.01189 | 0.002 | 64.449
5 | 0.82 | 0.01239 | 0.001 | 66.133
5.5 | 0.871 | 0.01304 | 0.001 | 66.795
6 | 0.921 | 0.01386 | 0.001 | 66.441
6.5 | 0.969 | 0.01487 | 0 | 65.216
7 | 1.017 | 0.01614 | 0 | 63.042
7.5 | 1.065 | 0.0175 | 0 | 60.83
8 | 1.111 | 0.01902 | -0.001 | 58.424
8.5 | 1.157 | 0.02072 | -0.001 | 55.855
9 | 1.2 | 0.0226 | -0.001 | 53.126
9.5 | 1.241 | 0.02464 | -0.002 | 50.342
10 | 1.278 | 0.02688 | -0.002 | 47.558
10.5 | 1.313 | 0.02939 | -0.003 | 44.683
11 | 1.345 | 0.03202 | -0.003 | 42.015
11.5 | 1.373 | 0.03486 | -0.003 | 39.388
12 | 1.384 | 0.04774 | -0.004 | 28.995
12.5 | 1.404 | 0.05165 | -0.004 | 27.179
13 | 1.419 | 0.05579 | -0.005 | 25.436
13.5 | 1.43 | 0.05996 | -0.005 | 23.846
14 | 1.436 | 0.06439 | -0.005 | 22.297
14.5 | 1.434 | 0.069 | -0.006 | 20.786
15 | 1.426 | 0.07394 | -0.006 | 19.284
15.5 | 1.411 | 0.07939 | -0.007 | 17.779
16 | 1.391 | 0.08546 | -0.007 | 16.274
16.5 | 1.362 | 0.09295 | -0.008 | 14.655
17 | 1.231 | 0.14377 | -0.004 | 8.565
17.5 | 1.202 | 0.15303 | -0.004 | 7.857
18 | 1.171 | 0.16204 | -0.004 | 7.225
18.5 | 1.136 | 0.17182 | -0.004 | 6.614
19 | 1.1 | 0.18261 | -0.004 | 6.025

## 20. Re 250k Mach 0.10 (2)
BIGFOIL.COM POLAR EXPORT
NACA45110.5
NACA45110.5 |  |  |  | Cl Max: | 1.5142 | at alpha= | 12.5 | deg
XFOIL ncrit=9 |  |  |  | L/D Max: | 68.6538 | at alpha= | 11 | deg
Re: | 250000 |  |  | Cd Min: | 0.239 | at alpha= | -20 | deg
Mach: | 0.1 |  |  | Cl=0 at alpha= | -2.7526 | deg
|  |  |  | @ Cl=0.1, Cd= | 0.02728
|  |  |  | @ Cl=0.4, Cd= | 0.015314
|  |  |  | @ Cl=0.6, Cd= | 0.01403
alpha (deg) | Cl | Cd | Cm | Cl/Cd
-20 | -0.6412 | 0.239 | 0.0588 | -2.6828
-19.5 | -0.6243 | 0.23295 | 0.0549 | -2.68
-19 | -0.6062 | 0.22625 | 0.0522 | -2.6793
-18.5 | -0.5885 | 0.22038 | 0.0488 | -2.6704
-18 | -0.5709 | 0.21445 | 0.0454 | -2.6622
-17.5 | -0.5533 | 0.20834 | 0.042 | -2.6558
-17 | -0.5361 | 0.20222 | 0.0382 | -2.6511
-16 | -0.5037 | 0.18941 | 0.0313 | -2.6593
-15.5 | -0.4861 | 0.18307 | 0.0289 | -2.6553
-15 | -0.4696 | 0.17686 | 0.0259 | -2.6552
-14.5 | -0.4537 | 0.17049 | 0.0228 | -2.6612
-14 | -0.4409 | 0.16464 | 0.0187 | -2.678
-13 | -0.4114 | 0.15073 | 0.0134 | -2.7294
-12.5 | -0.396 | 0.14429 | 0.0112 | -2.7445
-12 | -0.382 | 0.13786 | 0.0086 | -2.7709
-11.5 | -0.3701 | 0.13164 | 0.0052 | -2.8115
-11 | -0.3723 | 0.12709 | -0.0012 | -2.9294
-10.5 | -0.3481 | 0.1182 | -0.0006 | -2.945
-10 | -0.3338 | 0.1119 | -0.0024 | -2.983
-9.5 | -0.3217 | 0.10577 | -0.0049 | -3.0415
-9 | -0.2946 | 0.09807 | -0.0137 | -3.004
-8.5 | -0.3039 | 0.09305 | -0.024 | -3.266
-8 | -0.3075 | 0.08716 | -0.0243 | -3.528
-7.5 | -0.2864 | 0.08049 | -0.0219 | -3.5582
-7 | -0.2763 | 0.07519 | -0.0228 | -3.6747
-6.5 | -0.2616 | 0.06981 | -0.0252 | -3.7473
-6 | -0.2411 | 0.06345 | -0.0275 | -3.7998
-5.5 | -0.2159 | 0.05775 | -0.0264 | -3.7385
-5 | -0.1839 | 0.05283 | -0.026 | -3.481
-4.5 | -0.1437 | 0.04734 | -0.0254 | -3.0355
-4 | -0.1077 | 0.02728 | -0.022 | -3.9479
-3.5 | -0.063 | 0.03873 | -0.0219 | -1.6266
-3 | -0.0239 | 0.03476 | -0.0205 | -0.68757
-2.5 | 0.0244 | 0.03135 | -0.018 | 0.77831
-2 | 0.074 | 0.02962 | -0.0163 | 2.4983
-1.5 | 0.119 | 0.02557 | -0.0145 | 4.6539
-1 | 0.1763 | 0.01942 | -0.0111 | 9.0783
-0.5 | 0.2322 | 0.01788 | -0.0103 | 12.9866
0 | 0.2881 | 0.01657 | -0.0098 | 17.3868
0.5 | 0.3422 | 0.01575 | -0.0089 | 21.727
1 | 0.3942 | 0.01537 | -0.0078 | 25.6474
1.5 | 0.4436 | 0.01489 | -0.0064 | 29.7918
2 | 0.4931 | 0.01472 | -0.0049 | 33.4986
2.5 | 0.7053 | 0.01335 | -0.0366 | 52.8315
3 | 0.7532 | 0.01355 | -0.0351 | 55.5867
3.5 | 0.8017 | 0.01386 | -0.0338 | 57.8427
4 | 0.849 | 0.01416 | -0.0323 | 59.9576
4.5 | 0.897 | 0.0145 | -0.0308 | 61.8621
5 | 0.9434 | 0.01492 | -0.0293 | 63.2306
5.5 | 0.9908 | 0.01528 | -0.0278 | 64.8429
6 | 1.0363 | 0.0158 | -0.0261 | 65.5886
6.5 | 1.083 | 0.01618 | -0.0245 | 66.9345
7 | 1.1273 | 0.0168 | -0.0227 | 67.1012
7.5 | 1.173 | 0.01723 | -0.0211 | 68.0789
8 | 1.2158 | 0.01792 | -0.0191 | 67.846
8.5 | 1.2605 | 0.0184 | -0.0173 | 68.5054
9 | 1.301 | 0.01914 | -0.015 | 67.9728
9.5 | 1.3451 | 0.01968 | -0.0132 | 68.3486
10 | 1.3821 | 0.02047 | -0.0105 | 67.5183
10.5 | 1.4228 | 0.02107 | -0.0084 | 67.5273
11 | 1.4534 | 0.02117 | -0.0046 | 68.6538
11.5 | 1.4817 | 0.0217 | -0.0007 | 68.2811
12 | 1.5047 | 0.02255 | 0.0036 | 66.7273
12.5 | 1.5142 | 0.02371 | 0.0097 | 63.8633
13 | 1.5129 | 0.02562 | 0.0155 | 59.0515
13.5 | 1.5092 | 0.02895 | 0.0184 | 52.1313
14 | 1.4987 | 0.03406 | 0.0192 | 44.0018
14.5 | 1.4739 | 0.04144 | 0.0184 | 35.5671
15 | 1.4423 | 0.05008 | 0.017 | 28.7999
15.5 | 1.3997 | 0.06043 | 0.0147 | 23.1623
16 | 1.3563 | 0.07176 | 0.0116 | 18.9005
16.5 | 1.3102 | 0.08413 | 0.0077 | 15.5735
17 | 1.2671 | 0.09669 | 0.0036 | 13.1048
17.5 | 1.2308 | 0.10873 | -0.0006 | 11.3198

## 21. Re 250k Mach 0.25 (1)
BIGFOIL.COM POLAR EXPORT
NACA45110.5
NACA45110.5 |  |  |  | Cl Max: | 1.406 | at alpha= | 13 | deg
JavaFoil+Calcfoil stall+Eppler ext transition |  |  |  | L/D Max: | 63.996 | at alpha= | 5 | deg
Re: | 250000 |  |  | Cd Min: | 0.00918 | at alpha= | 0 | deg
Mach: | 0.25 |  |  | Cl=0 at alpha= | -1.9796 | deg
|  |  |  | @ Cl=0.1, Cd= | 0.033182
|  |  |  | @ Cl=0.4, Cd= | 0.014517
|  |  |  | @ Cl=0.6, Cd= | 0.014255
alpha (deg) | Cl | Cd | Cm | Cl/Cd
-13.5 | -0.123 | 0.1938 | 0.001 | -0.634
-13 | -0.187 | 0.17598 | 0.001 | -1.062
-12.5 | -0.232 | 0.18631 | 0.001 | -1.244
-12 | -0.27 | 0.16995 | 0.002 | -1.588
-11.5 | -0.303 | 0.1538 | 0.002 | -1.97
-11 | -0.332 | 0.1354 | 0.002 | -2.45
-10.5 | -0.356 | 0.12478 | 0.002 | -2.851
-10 | -0.375 | 0.11127 | 0.002 | -3.37
-9.5 | -0.389 | 0.10151 | 0.002 | -3.832
-9 | -0.397 | 0.09186 | 0.002 | -4.326
-8.5 | -0.4 | 0.08464 | 0.002 | -4.728
-8 | -0.397 | 0.07624 | 0.002 | -5.206
-7.5 | -0.388 | 0.07089 | 0.002 | -5.473
-7 | -0.373 | 0.06439 | 0.002 | -5.796
-6.5 | -0.353 | 0.05896 | 0.002 | -5.986
-6 | -0.327 | 0.05484 | 0.002 | -5.967
-5.5 | -0.297 | 0.05086 | 0.002 | -5.83
-5 | -0.262 | 0.04761 | 0.002 | -5.505
-4.5 | -0.224 | 0.04455 | 0.002 | -5.037
-4 | -0.184 | 0.04217 | 0.002 | -4.359
-3.5 | -0.141 | 0.04003 | 0.002 | -3.52
-3 | -0.096 | 0.03822 | 0.002 | -2.512
-2.5 | -0.049 | 0.03621 | 0.002 | -1.366
-2 | -0.002 | 0.03494 | 0.002 | -0.049
-1.5 | 0.047 | 0.03395 | 0.002 | 1.385
-1 | 0.096 | 0.03324 | 0.002 | 2.9
-0.5 | 0.146 | 0.03252 | 0.002 | 4.505
0 | 0.244 | 0.00918 | 0.002 | 26.539
0.5 | 0.306 | 0.01394 | 0.004 | 21.941
1 | 0.367 | 0.01469 | 0.004 | 25.001
1.5 | 0.428 | 0.01437 | 0.003 | 29.82
2 | 0.489 | 0.01409 | 0.003 | 34.728
2.5 | 0.55 | 0.01388 | 0.003 | 39.609
3 | 0.61 | 0.01433 | 0.003 | 42.566
3.5 | 0.669 | 0.01142 | 0.002 | 58.576
4 | 0.726 | 0.01184 | 0.002 | 61.338
4.5 | 0.781 | 0.01236 | 0.002 | 63.209
5 | 0.834 | 0.01303 | 0.001 | 63.996
5.5 | 0.885 | 0.01388 | 0.001 | 63.767
6 | 0.936 | 0.01492 | 0.001 | 62.707
6.5 | 0.985 | 0.01613 | 0 | 61.057
7 | 1.034 | 0.01752 | 0 | 58.998
7.5 | 1.082 | 0.01917 | 0 | 56.449
8 | 1.13 | 0.0209 | -0.001 | 54.063
8.5 | 1.177 | 0.0228 | -0.001 | 51.62
9 | 1.22 | 0.02489 | -0.001 | 49.033
9.5 | 1.26 | 0.02716 | -0.002 | 46.389
10 | 1.297 | 0.02964 | -0.002 | 43.757
10.5 | 1.33 | 0.03241 | -0.003 | 41.041
11 | 1.359 | 0.03534 | -0.003 | 38.459
11.5 | 1.383 | 0.03856 | -0.003 | 35.861
12 | 1.389 | 0.05248 | -0.004 | 26.474
12.5 | 1.401 | 0.05679 | -0.004 | 24.667
13 | 1.406 | 0.06135 | -0.005 | 22.912
13.5 | 1.403 | 0.06623 | -0.005 | 21.18
14 | 1.392 | 0.07157 | -0.005 | 19.447
14.5 | 1.369 | 0.07709 | -0.006 | 17.758
15 | 1.333 | 0.08389 | -0.006 | 15.892
15.5 | 1.185 | 0.12869 | -0.003 | 9.209
16 | 1.138 | 0.13826 | -0.003 | 8.232
16.5 | 1.084 | 0.14877 | -0.003 | 7.288
17 | 1.023 | 0.1603 | -0.003 | 6.38
17.5 | 0.954 | 0.1736 | -0.003 | 5.498
18 | 0.88 | 0.18932 | -0.003 | 4.65

## 22. Re 250k Mach 0.25 (2)
BIGFOIL.COM POLAR EXPORT
NACA45110.5
NACA45110.5 |  |  |  | Cl Max: | 1.4953 | at alpha= | 11.5 | deg
XFOIL ncrit=9 |  |  |  | L/D Max: | 65.784 | at alpha= | 8 | deg
Re: | 250000 |  |  | Cd Min: | 0.23602 | at alpha= | -19.5 | deg
Mach: | 0.25 |  |  | Cl=0 at alpha= | -2.802 | deg
|  |  |  | @ Cl=0.1, Cd= | 0.0279
|  |  |  | @ Cl=0.4, Cd= | 0.015848
|  |  |  | @ Cl=0.6, Cd= | 0.015039
alpha (deg) | Cl | Cd | Cm | Cl/Cd
-19.5 | -0.6342 | 0.23602 | 0.058 | -2.6871
-19 | -0.6155 | 0.22973 | 0.0546 | -2.6792
-18.5 | -0.5969 | 0.22364 | 0.0511 | -2.669
-18 | -0.5782 | 0.21747 | 0.0475 | -2.6588
-17.5 | -0.5597 | 0.21118 | 0.0438 | -2.6503
-17 | -0.5421 | 0.20527 | 0.0395 | -2.6409
-16 | -0.5061 | 0.19172 | 0.0331 | -2.6398
-15.5 | -0.488 | 0.18539 | 0.0302 | -2.6323
-15 | -0.4705 | 0.17903 | 0.027 | -2.6281
-14.5 | -0.4536 | 0.1726 | 0.0236 | -2.628
-14 | -0.4422 | 0.16741 | 0.0188 | -2.6414
-13.5 | -0.4246 | 0.1596 | 0.0164 | -2.6604
-13 | -0.4065 | 0.15258 | 0.0145 | -2.6642
-12.5 | -0.3907 | 0.14613 | 0.0119 | -2.6736
-12 | -0.3759 | 0.13956 | 0.009 | -2.6935
-11.5 | -0.3677 | 0.13419 | 0.0041 | -2.7401
-11 | -0.3551 | 0.12696 | 0.0012 | -2.7969
-10.5 | -0.3363 | 0.11975 | 0.0003 | -2.8084
-10 | -0.3222 | 0.11347 | -0.0021 | -2.8395
-9.5 | -0.3092 | 0.1072 | -0.005 | -2.8843
-9 | -0.2819 | 0.10019 | -0.0181 | -2.8137
-8.5 | -0.2963 | 0.09577 | -0.0237 | -3.0939
-8 | -0.2648 | 0.08764 | -0.0197 | -3.0215
-7.5 | -0.2594 | 0.08209 | -0.0213 | -3.1599
-7 | -0.2596 | 0.07704 | -0.0224 | -3.3697
-6.5 | -0.2523 | 0.07288 | -0.0279 | -3.4619
-6 | -0.2337 | 0.06532 | -0.0275 | -3.5778
-5.5 | -0.2089 | 0.05968 | -0.0269 | -3.5003
-5 | -0.1779 | 0.0546 | -0.0269 | -3.2582
-4 | -0.1058 | 0.04444 | -0.0254 | -2.3807
-3.5 | -0.0583 | 0.04034 | -0.0234 | -1.4452
-3 | -0.02 | 0.03599 | -0.0218 | -0.55571
-2.5 | 0.0305 | 0.03268 | -0.0192 | 0.93329
-2 | 0.075 | 0.02942 | -0.0177 | 2.5493
-1.5 | 0.1255 | 0.02635 | -0.0154 | 4.7628
-1 | 0.1821 | 0.02115 | -0.0122 | 8.6099
-0.5 | 0.2403 | 0.01865 | -0.0109 | 12.8847
0 | 0.299 | 0.01697 | -0.0103 | 17.6193
0.5 | 0.3556 | 0.01642 | -0.0095 | 21.6565
1 | 0.4092 | 0.01573 | -0.0083 | 26.014
1.5 | 0.4612 | 0.01542 | -0.0069 | 29.9092
2 | 0.5116 | 0.01514 | -0.0053 | 33.7913
4 | 0.8787 | 0.01472 | -0.0326 | 59.6943
4.5 | 0.9268 | 0.0152 | -0.0309 | 60.9737
5 | 0.976 | 0.01557 | -0.0292 | 62.6846
5.5 | 1.0229 | 0.01615 | -0.0273 | 63.3375
6 | 1.0714 | 0.01658 | -0.0255 | 64.62
6.5 | 1.1168 | 0.01726 | -0.0234 | 64.7045
7 | 1.1644 | 0.01775 | -0.0214 | 65.6
7.5 | 1.2078 | 0.01854 | -0.019 | 65.1456
8 | 1.2545 | 0.01907 | -0.0168 | 65.784
8.5 | 1.2949 | 0.01999 | -0.014 | 64.7774
9 | 1.3411 | 0.02055 | -0.0117 | 65.2603
9.5 | 1.3766 | 0.02157 | -0.0083 | 63.8201
10 | 1.4199 | 0.02229 | -0.0057 | 63.7012
10.5 | 1.452 | 0.02312 | -0.0017 | 62.8028
11 | 1.4791 | 0.02324 | 0.0033 | 63.6446
11.5 | 1.4953 | 0.02418 | 0.0091 | 61.8404
12 | 1.4943 | 0.02572 | 0.0165 | 58.0988
12.5 | 1.4924 | 0.02836 | 0.0208 | 52.6234
13 | 1.4859 | 0.03261 | 0.0226 | 45.5658
13.5 | 1.4716 | 0.03858 | 0.0225 | 38.1441
14 | 1.4471 | 0.04613 | 0.0215 | 31.37
14.5 | 1.4127 | 0.05519 | 0.0196 | 25.597
15 | 1.376 | 0.06513 | 0.0171 | 21.127
15.5 | 1.3345 | 0.0763 | 0.0137 | 17.4902
16 | 1.2918 | 0.08823 | 0.0097 | 14.6413
16.5 | 1.2503 | 0.10053 | 0.0053 | 12.4371

## 23. Re 250k Mach 0.50 (1)
BIGFOIL.COM POLAR EXPORT
NACA45110.5
NACA45110.5 |  |  |  | Cl Max: | 1.35 | at alpha= | 10 | deg
JavaFoil+Calcfoil stall+Eppler ext transition |  |  |  | L/D Max: | 52.033 | at alpha= | 4.5 | deg
Re: | 250000 |  |  | Cd Min: | 0.00879 | at alpha= | 0.5 | deg
Mach: | 0.5 |  |  | Cl=0 at alpha= | -1.9815 | deg
|  |  |  | @ Cl=0.1, Cd= | 0.034131
|  |  |  | @ Cl=0.4, Cd= | 0.013775
|  |  |  | @ Cl=0.6, Cd= | 0.015193
alpha (deg) | Cl | Cd | Cm | Cl/Cd
-20 | -0.955 | 0.27511 | 0 | -3.472
-19.5 | -0.93 | 0.27029 | 0 | -3.441
-19 | -0.905 | 0.2655 | 0 | -3.407
-18.5 | -0.878 | 0.25565 | 0 | -3.434
-18 | -0.852 | 0.24509 | 0 | -3.477
-17.5 | -0.827 | 0.24003 | 0.001 | -3.444
-17 | -0.801 | 0.23568 | 0.001 | -3.398
-16.5 | -0.774 | 0.23078 | 0.001 | -3.354
-16 | -0.748 | 0.22659 | 0.001 | -3.302
-15.5 | -0.722 | 0.21728 | 0.001 | -3.324
-15 | -0.696 | 0.21297 | 0.002 | -3.27
-14.5 | -0.669 | 0.20234 | 0.002 | -3.308
-14 | -0.643 | 0.19807 | 0.002 | -3.248
-13.5 | -0.617 | 0.18934 | 0.002 | -3.26
-13 | -0.591 | 0.18554 | 0.002 | -3.185
-12.5 | -0.564 | 0.17654 | 0.002 | -3.195
-12 | -0.538 | 0.17266 | 0.002 | -3.114
-11.5 | -0.511 | 0.17976 | 0.002 | -2.845
-11 | -0.484 | 0.16387 | 0.002 | -2.956
-10.5 | -0.458 | 0.1614 | 0.002 | -2.837
-10 | -0.431 | 0.1588 | 0.002 | -2.716
-9.5 | -0.404 | 0.15223 | 0.002 | -2.657
-9 | -0.378 | 0.13963 | 0.003 | -2.706
-8.5 | -0.351 | 0.14531 | 0.003 | -2.416
-8 | -0.324 | 0.13412 | 0.003 | -2.417
-7.5 | -0.297 | 0.13239 | 0.003 | -2.246
-7 | -0.271 | 0.13061 | 0.003 | -2.072
-6.5 | -0.244 | 0.11893 | 0.002 | -2.049
-6 | -0.217 | 0.11669 | 0.002 | -1.858
-5.5 | -0.19 | 0.10909 | 0.002 | -1.74
-5 | -0.163 | 0.06023 | 0.002 | -2.705
-4.5 | -0.136 | 0.06221 | 0.002 | -2.185
-4 | -0.137 | 0.05899 | 0.002 | -2.318
-3.5 | -0.137 | 0.04769 | 0.002 | -2.867
-3 | -0.099 | 0.04247 | 0.002 | -2.339
-2.5 | -0.053 | 0.03952 | 0.002 | -1.338
-2 | -0.002 | 0.03691 | 0.002 | -0.05
-1.5 | 0.052 | 0.03537 | 0.002 | 1.459
-1 | 0.107 | 0.03395 | 0.002 | 3.138
-0.5 | 0.162 | 0.03325 | 0.002 | 4.883
0 | 0.271 | 0.00896 | 0.002 | 30.244
0.5 | 0.34 | 0.00879 | 0.002 | 38.743
1 | 0.408 | 0.01444 | 0.004 | 28.287
1.5 | 0.475 | 0.01464 | 0.004 | 32.461
2 | 0.54 | 0.01485 | 0.004 | 36.368
2.5 | 0.603 | 0.01521 | 0.003 | 39.612
3 | 0.663 | 0.0163 | 0.003 | 40.664
3.5 | 0.721 | 0.017 | 0.003 | 42.434
4 | 0.779 | 0.01504 | 0.002 | 51.777
4.5 | 0.835 | 0.01605 | 0.002 | 52.033
5 | 0.891 | 0.01751 | 0.002 | 50.884
5.5 | 0.946 | 0.01914 | 0.001 | 49.434
6 | 1.001 | 0.02103 | 0.001 | 47.568
6.5 | 1.054 | 0.02301 | 0 | 45.813
7 | 1.107 | 0.02519 | 0 | 43.95
7.5 | 1.159 | 0.02758 | 0 | 42.022
8 | 1.21 | 0.0302 | -0.001 | 40.056
8.5 | 1.26 | 0.03309 | -0.001 | 38.065
9 | 1.301 | 0.0363 | -0.001 | 35.838
9.5 | 1.332 | 0.03997 | -0.002 | 33.327
10 | 1.35 | 0.04405 | -0.002 | 30.654
10.5 | 1.341 | 0.06067 | -0.003 | 22.111
11 | 1.301 | 0.06819 | -0.003 | 19.076
11.5 | 1.028 | 0.09244 | -0.001 | 11.124
12 | 0.757 | 0.14121 | -0.002 | 5.359
12.5 | 0.784 | 0.151 | -0.002 | 5.191
13 | 0.811 | 0.16012 | -0.002 | 5.066
13.5 | 0.839 | 0.17769 | -0.003 | 4.722
14 | 0.867 | 0.19374 | -0.003 | 4.474
14.5 | 0.894 | 0.20295 | -0.004 | 4.407
15 | 0.922 | 0.21313 | -0.004 | 4.327

## 24. Re 250k Mach 0.50 (2)
BIGFOIL.COM POLAR EXPORT
NACA45110.5
NACA45110.5 |  |  |  | Cl Max: | 1.233 | at alpha= | 7.5 | deg
XFOIL ncrit=9 |  |  |  | L/D Max: | 53.6201 | at alpha= | 4.5 | deg
Re: | 250000 |  |  | Cd Min: | 0.26247 | at alpha= | -20 | deg
Mach: | 0.5 |  |  | Cl=0 at alpha= | -3.0485 | deg
|  |  |  | @ Cl=0.1, Cd= | 0.033248
|  |  |  | @ Cl=0.4, Cd= | 0.018926
|  |  |  | @ Cl=0.6, Cd= | 0.01748
alpha (deg) | Cl | Cd | Cm | Cl/Cd
-20 | -0.7106 | 0.26247 | 0.0747 | -2.7074
-19.5 | -0.6876 | 0.25516 | 0.0702 | -2.6948
-19 | -0.6646 | 0.24781 | 0.0657 | -2.6819
-18.5 | -0.6415 | 0.24043 | 0.0612 | -2.6681
-18 | -0.6183 | 0.23332 | 0.0564 | -2.65
-17 | -0.573 | 0.21832 | 0.0478 | -2.6246
-16.5 | -0.55 | 0.21095 | 0.044 | -2.6073
-16 | -0.5273 | 0.20376 | 0.0401 | -2.5878
-15.5 | -0.5047 | 0.19657 | 0.0358 | -2.5675
-15 | -0.4841 | 0.19038 | 0.0309 | -2.5428
-14 | -0.4396 | 0.17477 | 0.0243 | -2.5153
-13.5 | -0.418 | 0.16766 | 0.0209 | -2.4931
-13 | -0.3971 | 0.16066 | 0.0174 | -2.4717
-12.5 | -0.3774 | 0.15385 | 0.0135 | -2.453
-11.5 | -0.339 | 0.13948 | 0.0067 | -2.4305
-11 | -0.3167 | 0.13248 | 0.0027 | -2.3905
-10.5 | -0.2837 | 0.12477 | -0.0047 | -2.2738
-10 | -0.2738 | 0.11986 | -0.0085 | -2.2843
-9.5 | -0.2661 | 0.11448 | -0.0125 | -2.3244
-9 | -0.2396 | 0.10604 | -0.0123 | -2.2595
-8.5 | -0.223 | 0.09986 | -0.0144 | -2.2331
-8 | -0.2085 | 0.09402 | -0.0171 | -2.2176
-7.5 | -0.211 | 0.09019 | -0.0239 | -2.3395
-7 | -0.1925 | 0.08247 | -0.0244 | -2.3342
-6.5 | -0.1805 | 0.07636 | -0.0258 | -2.3638
-6 | -0.1755 | 0.07121 | -0.0268 | -2.4645
-5.5 | -0.1615 | 0.06621 | -0.0293 | -2.4392
-5 | -0.1389 | 0.06199 | -0.0324 | -2.2407
-4.5 | -0.1136 | 0.05477 | -0.0308 | -2.0741
-4 | -0.0787 | 0.0499 | -0.0302 | -1.5772
-3.5 | -0.0354 | 0.04542 | -0.0294 | -0.77939
-3 | 0.0038 | 0.04048 | -0.0274 | 0.093874
-2.5 | 0.0622 | 0.03861 | -0.0245 | 1.611
-2 | 0.1021 | 0.03295 | -0.0226 | 3.0986
-1.5 | 0.1587 | 0.03008 | -0.0196 | 5.2759
-1 | 0.213 | 0.02709 | -0.0172 | 7.8627
-0.5 | 0.2776 | 0.02228 | -0.0139 | 12.4596
0 | 0.3443 | 0.02007 | -0.0123 | 17.155
0.5 | 0.41 | 0.01872 | -0.0114 | 21.9017
1 | 0.4751 | 0.0179 | -0.0103 | 26.5419
1.5 | 0.5334 | 0.01759 | -0.0083 | 30.324
2 | 0.5913 | 0.01746 | -0.0061 | 33.866
2.5 | 0.644 | 0.01758 | -0.0034 | 36.6325
4 | 0.9951 | 0.01875 | -0.0322 | 53.072
4.5 | 1.0472 | 0.01953 | -0.0291 | 53.6201
5 | 1.0902 | 0.02084 | -0.0253 | 52.3129
5.5 | 1.137 | 0.02188 | -0.0214 | 51.9653
6 | 1.1699 | 0.02357 | -0.0164 | 49.6351
6.5 | 1.2062 | 0.02501 | -0.0114 | 48.2287
7 | 1.219 | 0.02729 | -0.0044 | 44.6684
7.5 | 1.233 | 0.02943 | 0.0024 | 41.896
8 | 1.1668 | 0.03486 | 0.0124 | 33.471
8.5 | 0.9729 | 0.05792 | 0.007 | 16.7973
9 | 1.109 | 0.04891 | 0.0149 | 22.6743
10.5 | 0.9549 | 0.08447 | 0.0059 | 11.3046
11 | 0.9337 | 0.09408 | 0.0033 | 9.9245
12.5 | 0.9512 | 0.11306 | 0.0002 | 8.4132

## 25. Re 500k Mach 0.00 (1)
BIGFOIL.COM POLAR EXPORT
NACA45110.5
NACA45110.5 |  |  |  | Cl Max: | 1.45 | at alpha= | 14.5 | deg
JavaFoil+Calcfoil stall+Eppler ext transition |  |  |  | L/D Max: | 90.667 | at alpha= | 7 | deg
Re: | 500000 |  |  | Cd Min: | 0.00941 | at alpha= | 4 | deg
Mach: | 0 |  |  | Cl=0 at alpha= | -1.9792 | deg
|  |  |  | @ Cl=0.1, Cd= | 0.027688
|  |  |  | @ Cl=0.4, Cd= | 0.012753
|  |  |  | @ Cl=0.6, Cd= | 0.012842
alpha (deg) | Cl | Cd | Cm | Cl/Cd
-16.5 | -0.424 | 0.1826 | 0.001 | -2.324
-16 | -0.436 | 0.17112 | 0.001 | -2.547
-15.5 | -0.447 | 0.16055 | 0.001 | -2.786
-15 | -0.458 | 0.15329 | 0.001 | -2.989
-14.5 | -0.468 | 0.14494 | 0.001 | -3.231
-14 | -0.478 | 0.13594 | 0.001 | -3.514
-13.5 | -0.486 | 0.13016 | 0.001 | -3.734
-13 | -0.493 | 0.12068 | 0.001 | -4.085
-12.5 | -0.499 | 0.11249 | 0.001 | -4.432
-12 | -0.502 | 0.10475 | 0.001 | -4.795
-11.5 | -0.504 | 0.09765 | 0.002 | -5.162
-11 | -0.504 | 0.09193 | 0.002 | -5.478
-10.5 | -0.501 | 0.08597 | 0.002 | -5.823
-10 | -0.495 | 0.08066 | 0.002 | -6.136
-9.5 | -0.486 | 0.07472 | 0.002 | -6.506
-9 | -0.474 | 0.0697 | 0.002 | -6.805
-8.5 | -0.459 | 0.06511 | 0.002 | -7.054
-8 | -0.441 | 0.06175 | 0.002 | -7.138
-7.5 | -0.419 | 0.05719 | 0.002 | -7.326
-7 | -0.394 | 0.05411 | 0.002 | -7.279
-6.5 | -0.365 | 0.05061 | 0.002 | -7.221
-6 | -0.334 | 0.0476 | 0.002 | -7.014
-5.5 | -0.299 | 0.04493 | 0.002 | -6.658
-5 | -0.262 | 0.04237 | 0.002 | -6.183
-4.5 | -0.223 | 0.04013 | 0.002 | -5.548
-4 | -0.181 | 0.03825 | 0.002 | -4.742
-3.5 | -0.138 | 0.03647 | 0.002 | -3.795
-3 | -0.094 | 0.03498 | 0.002 | -2.687
-2.5 | -0.048 | 0.03358 | 0.002 | -1.441
-2 | -0.002 | 0.03226 | 0.002 | -0.052
-1.5 | 0.046 | 0.03096 | 0.002 | 1.486
-1 | 0.095 | 0.02863 | 0.003 | 3.325
-0.5 | 0.176 | 0.01337 | 0.004 | 13.161
0 | 0.236 | 0.01323 | 0.004 | 17.844
0.5 | 0.296 | 0.01318 | 0.004 | 22.49
1 | 0.356 | 0.01312 | 0.004 | 27.14
1.5 | 0.416 | 0.01262 | 0.003 | 32.924
2 | 0.475 | 0.01261 | 0.003 | 37.655
2.5 | 0.534 | 0.01263 | 0.003 | 42.289
3 | 0.593 | 0.0133 | 0.003 | 44.585
3.5 | 0.652 | 0.00944 | 0.002 | 69.068
4 | 0.71 | 0.00941 | 0.002 | 75.54
4.5 | 0.769 | 0.00943 | 0.002 | 81.558
5 | 0.826 | 0.0095 | 0.001 | 87.027
5.5 | 0.883 | 0.01019 | 0.001 | 86.721
6 | 0.939 | 0.01057 | 0.001 | 88.898
6.5 | 0.994 | 0.01101 | 0 | 90.223
7 | 1.046 | 0.01154 | 0 | 90.667
7.5 | 1.096 | 0.0122 | 0 | 89.843
8 | 1.144 | 0.01311 | -0.001 | 87.286
8.5 | 1.19 | 0.01414 | -0.001 | 84.194
9 | 1.233 | 0.01537 | -0.001 | 80.253
9.5 | 1.273 | 0.01684 | -0.002 | 75.597
10 | 1.31 | 0.01851 | -0.002 | 70.746
10.5 | 1.344 | 0.02042 | -0.003 | 65.786
11 | 1.375 | 0.0226 | -0.003 | 60.816
11.5 | 1.401 | 0.02504 | -0.003 | 55.978
12 | 1.393 | 0.04077 | -0.004 | 34.177
12.5 | 1.413 | 0.04442 | -0.004 | 31.817
13 | 1.429 | 0.0481 | -0.005 | 29.718
13.5 | 1.441 | 0.05184 | -0.005 | 27.806
14 | 1.449 | 0.05585 | -0.005 | 25.943
14.5 | 1.45 | 0.06004 | -0.006 | 24.148
15 | 1.444 | 0.06447 | -0.006 | 22.404
15.5 | 1.434 | 0.06916 | -0.007 | 20.731
16 | 1.418 | 0.07408 | -0.007 | 19.146
16.5 | 1.398 | 0.07935 | -0.008 | 17.619
17 | 1.373 | 0.08516 | -0.008 | 16.126
17.5 | 1.344 | 0.09133 | -0.009 | 14.719
18 | 1.311 | 0.0983 | -0.009 | 13.34
18.5 | 1.275 | 0.1061 | -0.009 | 12.014
19 | 1.233 | 0.11604 | -0.01 | 10.629
19.5 | 1.188 | 0.12886 | -0.01 | 9.218

## 26. Re 500k Mach 0.00 (2)
BIGFOIL.COM POLAR EXPORT
NACA45110.5
NACA45110.5 |  |  |  | Cl Max: | 1.5566 | at alpha= | 12.5 | deg
XFOIL ncrit=9 |  |  |  | L/D Max: | 99.0365 | at alpha= | 8.5 | deg
Re: | 500000 |  |  | Cd Min: | 0.23658 | at alpha= | -20 | deg
Mach: | 0 |  |  | Cl=0 at alpha= | -2.6588 | deg
|  |  |  | @ Cl=0.1, Cd= | 0.01432
|  |  |  | @ Cl=0.4, Cd= | 0.011322
|  |  |  | @ Cl=0.6, Cd= | 0.010403
alpha (deg) | Cl | Cd | Cm | Cl/Cd
-20 | -0.6358 | 0.23658 | 0.0571 | -2.6875
-19.5 | -0.6194 | 0.23039 | 0.0533 | -2.6885
-19 | -0.6017 | 0.22411 | 0.0505 | -2.6848
-18.5 | -0.5843 | 0.21854 | 0.0473 | -2.6737
-18 | -0.5669 | 0.21266 | 0.0439 | -2.6658
-17.5 | -0.5497 | 0.20656 | 0.0405 | -2.6612
-17 | -0.5325 | 0.20008 | 0.0371 | -2.6614
-16.5 | -0.5169 | 0.19373 | 0.0331 | -2.6681
-16 | -0.504 | 0.18747 | 0.029 | -2.6884
-15.5 | -0.485 | 0.18045 | 0.0274 | -2.6877
-15 | -0.4688 | 0.1744 | 0.0246 | -2.6881
-14.5 | -0.4532 | 0.16819 | 0.0217 | -2.6946
-14 | -0.4382 | 0.16174 | 0.0189 | -2.7093
-13.5 | -0.426 | 0.15501 | 0.0149 | -2.7482
-13 | -0.4171 | 0.14857 | 0.0108 | -2.8074
-12.5 | -0.4005 | 0.14105 | 0.0094 | -2.8394
-12 | -0.3853 | 0.13492 | 0.0077 | -2.8558
-11.5 | -0.3718 | 0.12873 | 0.0053 | -2.8882
-11 | -0.3595 | 0.12233 | 0.0027 | -2.9388
-10.5 | -0.352 | 0.11548 | -0.0016 | -3.0481
-10 | -0.3092 | 0.10492 | -0.0149 | -2.947
-9.5 | -0.3011 | 0.10026 | -0.0141 | -3.0032
-9 | -0.2928 | 0.09495 | -0.0154 | -3.0837
-8.5 | -0.2868 | 0.08933 | -0.0174 | -3.2106
-8 | -0.2862 | 0.08354 | -0.0199 | -3.4259
-7.5 | -0.3052 | 0.0774 | -0.0242 | -3.9432
-7 | -0.2966 | 0.07001 | -0.0257 | -4.2365
-6.5 | -0.2753 | 0.06491 | -0.0252 | -4.2413
-6 | -0.2508 | 0.05984 | -0.0255 | -4.1912
-5.5 | -0.2145 | 0.05304 | -0.0264 | -4.0441
-5 | -0.1895 | 0.04749 | -0.0253 | -3.9903
-4.5 | -0.1527 | 0.04336 | -0.0242 | -3.5217
-3.5 | -0.0711 | 0.0336 | -0.0204 | -2.1161
-3 | -0.026 | 0.02831 | -0.0172 | -0.9184
-2.5 | 0.0121 | 0.01743 | -0.0113 | 0.69421
-2 | 0.0647 | 0.01498 | -0.0102 | 4.3191
-1.5 | 0.1193 | 0.01396 | -0.0095 | 8.5458
-1 | 0.1733 | 0.013 | -0.0088 | 13.3308
-0.5 | 0.2269 | 0.01256 | -0.0079 | 18.0653
0 | 0.2787 | 0.01199 | -0.0069 | 23.2444
0.5 | 0.3299 | 0.01163 | -0.0057 | 28.3663
1 | 0.3812 | 0.01138 | -0.0046 | 33.4974
1.5 | 0.433 | 0.01122 | -0.0036 | 38.5918
2 | 0.4853 | 0.01117 | -0.0028 | 43.4467
2.5 | 0.5368 | 0.01103 | -0.0019 | 48.6673
3 | 0.6587 | 0.00982 | -0.0155 | 67.0774
3.5 | 0.7726 | 0.01028 | -0.0279 | 75.1556
4 | 0.8571 | 0.01024 | -0.0343 | 83.7012
4.5 | 0.9046 | 0.0105 | -0.0329 | 86.1524
5 | 0.9527 | 0.01064 | -0.0316 | 89.5395
5.5 | 1 | 0.0109 | -0.0302 | 91.7431
6 | 1.0474 | 0.01114 | -0.0288 | 94.0215
6.5 | 1.094 | 0.01142 | -0.0273 | 95.7968
7 | 1.1401 | 0.01176 | -0.0258 | 96.9473
7.5 | 1.1857 | 0.01208 | -0.0242 | 98.154
8 | 1.2304 | 0.01249 | -0.0226 | 98.5108
8.5 | 1.2746 | 0.01287 | -0.0208 | 99.0365
9 | 1.3177 | 0.01334 | -0.0189 | 98.7781
9.5 | 1.3597 | 0.01381 | -0.0169 | 98.4576
10 | 1.4005 | 0.01419 | -0.0148 | 98.6963
10.5 | 1.4385 | 0.01472 | -0.0123 | 97.7242
11 | 1.4754 | 0.01535 | -0.0097 | 96.1173
11.5 | 1.5088 | 0.01613 | -0.0067 | 93.54
12 | 1.5362 | 0.01714 | -0.003 | 89.6266
12.5 | 1.5566 | 0.0184 | 0.0016 | 84.5978
13 | 1.5521 | 0.02031 | 0.0093 | 76.4205
13.5 | 1.5387 | 0.02415 | 0.0138 | 63.7143
14 | 1.5144 | 0.03093 | 0.0146 | 48.9622
14.5 | 1.4787 | 0.03994 | 0.0136 | 37.023
15 | 1.4373 | 0.04988 | 0.0122 | 28.8152
15.5 | 1.3952 | 0.06025 | 0.0103 | 23.1568
16 | 1.3579 | 0.07084 | 0.0078 | 19.1685
16.5 | 1.323 | 0.08165 | 0.0049 | 16.2033
17 | 1.294 | 0.09209 | 0.0018 | 14.0515
17.5 | 1.2712 | 0.10192 | -0.0012 | 12.4725

## 27. Re 500k Mach 0.10 (1)
BIGFOIL.COM POLAR EXPORT
NACA45110.5
NACA45110.5 |  |  |  | Cl Max: | 1.444 | at alpha= | 14 | deg
JavaFoil+Calcfoil stall+Eppler ext transition |  |  |  | L/D Max: | 90.08 | at alpha= | 7 | deg
Re: | 500000 |  |  | Cd Min: | 0.00945 | at alpha= | 4 | deg
Mach: | 0.1 |  |  | Cl=0 at alpha= | -1.9792 | deg
|  |  |  | @ Cl=0.1, Cd= | 0.028104
|  |  |  | @ Cl=0.4, Cd= | 0.012801
|  |  |  | @ Cl=0.6, Cd= | 0.012148
alpha (deg) | Cl | Cd | Cm | Cl/Cd
-16 | -0.392 | 0.17941 | 0.001 | -2.187
-15.5 | -0.406 | 0.16674 | 0.001 | -2.435
-15 | -0.419 | 0.15914 | 0.001 | -2.635
-14.5 | -0.432 | 0.14641 | 0.001 | -2.951
-14 | -0.444 | 0.14247 | 0.001 | -3.116
-13.5 | -0.455 | 0.13505 | 0.001 | -3.369
-13 | -0.465 | 0.12495 | 0.001 | -3.72
-12.5 | -0.473 | 0.11506 | 0.001 | -4.111
-12 | -0.48 | 0.1098 | 0.001 | -4.369
-11.5 | -0.484 | 0.10112 | 0.002 | -4.788
-11 | -0.486 | 0.09383 | 0.002 | -5.184
-10.5 | -0.486 | 0.08748 | 0.002 | -5.555
-10 | -0.483 | 0.0813 | 0.002 | -5.936
-9.5 | -0.476 | 0.07593 | 0.002 | -6.271
-9 | -0.466 | 0.07137 | 0.002 | -6.536
-8.5 | -0.453 | 0.06636 | 0.002 | -6.829
-8 | -0.436 | 0.06238 | 0.002 | -6.995
-7.5 | -0.416 | 0.05812 | 0.002 | -7.156
-7 | -0.392 | 0.05456 | 0.002 | -7.183
-6.5 | -0.364 | 0.05099 | 0.002 | -7.146
-6 | -0.333 | 0.04782 | 0.002 | -6.971
-5.5 | -0.299 | 0.04502 | 0.002 | -6.643
-5 | -0.262 | 0.04256 | 0.002 | -6.161
-4.5 | -0.223 | 0.04032 | 0.002 | -5.531
-4 | -0.182 | 0.03835 | 0.002 | -4.741
-3.5 | -0.139 | 0.03663 | 0.002 | -3.791
-3 | -0.094 | 0.0351 | 0.002 | -2.688
-2.5 | -0.049 | 0.03372 | 0.002 | -1.44
-2 | -0.002 | 0.03237 | 0.002 | -0.052
-1.5 | 0.046 | 0.03112 | 0.002 | 1.484
-1 | 0.095 | 0.02906 | 0.003 | 3.283
-0.5 | 0.177 | 0.01338 | 0.004 | 13.219
0 | 0.237 | 0.01332 | 0.004 | 17.816
0.5 | 0.298 | 0.01326 | 0.004 | 22.467
1 | 0.358 | 0.0132 | 0.004 | 27.106
1.5 | 0.418 | 0.01263 | 0.003 | 33.072
2 | 0.477 | 0.01261 | 0.003 | 37.827
2.5 | 0.537 | 0.01267 | 0.003 | 42.351
3 | 0.596 | 0.01234 | 0.003 | 48.301
3.5 | 0.655 | 0.0095 | 0.002 | 68.942
4 | 0.714 | 0.00945 | 0.002 | 75.512
4.5 | 0.772 | 0.00948 | 0.002 | 81.465
5 | 0.83 | 0.00956 | 0.001 | 86.822
5.5 | 0.887 | 0.01025 | 0.001 | 86.605
6 | 0.943 | 0.01064 | 0.001 | 88.622
6.5 | 0.997 | 0.0111 | 0 | 89.832
7 | 1.05 | 0.01165 | 0 | 90.08
7.5 | 1.099 | 0.01235 | 0 | 88.976
8 | 1.147 | 0.01331 | -0.001 | 86.191
8.5 | 1.194 | 0.01439 | -0.001 | 82.978
9 | 1.237 | 0.01567 | -0.001 | 78.916
9.5 | 1.276 | 0.01718 | -0.002 | 74.264
10 | 1.313 | 0.01893 | -0.002 | 69.367
10.5 | 1.346 | 0.02089 | -0.003 | 64.446
11 | 1.377 | 0.02313 | -0.003 | 59.548
11.5 | 1.403 | 0.02565 | -0.003 | 54.713
12 | 1.395 | 0.04157 | -0.004 | 33.55
12.5 | 1.414 | 0.04525 | -0.004 | 31.243
13 | 1.428 | 0.04899 | -0.005 | 29.158
13.5 | 1.439 | 0.05283 | -0.005 | 27.234
14 | 1.444 | 0.05696 | -0.005 | 25.352
14.5 | 1.442 | 0.06127 | -0.006 | 23.54
15 | 1.434 | 0.06575 | -0.006 | 21.81
15.5 | 1.42 | 0.07059 | -0.007 | 20.113
16 | 1.4 | 0.07581 | -0.007 | 18.47
16.5 | 1.376 | 0.08116 | -0.008 | 16.949
17 | 1.346 | 0.08722 | -0.008 | 15.431
17.5 | 1.312 | 0.09405 | -0.009 | 13.947
18 | 1.273 | 0.1014 | -0.009 | 12.557
18.5 | 1.229 | 0.1111 | -0.009 | 11.066
19 | 1.179 | 0.1243 | -0.01 | 9.487

## 28. Re 500k Mach 0.10 (2)
BIGFOIL.COM POLAR EXPORT
NACA45110.5
NACA45110.5 |  |  |  | Cl Max: | 0.5404 | at alpha= | 2.5 | deg
XFOIL ncrit=9 |  |  |  | L/D Max: | 48.7286 | at alpha= | 2.5 | deg
Re: | 500000 |  |  | Cd Min: | 0.23727 | at alpha= | -20 | deg
Mach: | 0.1 |  |  | Cl=0 at alpha= | -2.6693 | deg
|  |  |  | @ Cl=0.1, Cd= | 0.014472
|  |  |  | @ Cl=0.4, Cd= | 0.011367
|  |  |  | @ Cl=0.6, Cd= | 0.01109
alpha (deg) | Cl | Cd | Cm | Cl/Cd
-20 | -0.6378 | 0.23727 | 0.0575 | -2.6881
-19.5 | -0.621 | 0.231 | 0.0538 | -2.6883
-19 | -0.6033 | 0.22474 | 0.051 | -2.6844
-18.5 | -0.5857 | 0.21912 | 0.0477 | -2.673
-18 | -0.5682 | 0.2132 | 0.0443 | -2.6651
-17.5 | -0.5507 | 0.20707 | 0.0409 | -2.6595
-17 | -0.5334 | 0.20055 | 0.0374 | -2.6597
-16.5 | -0.5176 | 0.19421 | 0.0334 | -2.6652
-16 | -0.5041 | 0.18785 | 0.0294 | -2.6835
-15.5 | -0.4852 | 0.1809 | 0.0277 | -2.6821
-15 | -0.4688 | 0.17483 | 0.0248 | -2.6815
-14.5 | -0.4529 | 0.16858 | 0.0219 | -2.6866
-14 | -0.4378 | 0.1621 | 0.019 | -2.7008
-13.5 | -0.4256 | 0.15539 | 0.0149 | -2.7389
-13 | -0.4164 | 0.14898 | 0.0109 | -2.795
-12.5 | -0.3992 | 0.14143 | 0.0096 | -2.8226
-12 | -0.3839 | 0.13529 | 0.0078 | -2.8376
-11.5 | -0.3703 | 0.12907 | 0.0054 | -2.869
-11 | -0.3578 | 0.12263 | 0.0028 | -2.9177
-10.5 | -0.3506 | 0.11581 | -0.0017 | -3.0274
-10 | -0.3081 | 0.10559 | -0.0141 | -2.9179
-9.5 | -0.2992 | 0.10074 | -0.0137 | -2.97
-9 | -0.2904 | 0.09536 | -0.0152 | -3.0453
-8.5 | -0.284 | 0.08968 | -0.0172 | -3.1668
-8 | -0.2828 | 0.08384 | -0.0199 | -3.3731
-7.5 | -0.3027 | 0.07779 | -0.0244 | -3.8912
-7 | -0.2939 | 0.07055 | -0.0256 | -4.1658
-6.5 | -0.2731 | 0.06539 | -0.0252 | -4.1765
-6 | -0.2492 | 0.06026 | -0.0256 | -4.1354
-5.5 | -0.2134 | 0.05349 | -0.0267 | -3.9895
-5 | -0.1887 | 0.04791 | -0.0255 | -3.9386
-4.5 | -0.1521 | 0.04371 | -0.0245 | -3.4798
-4 | -0.1104 | 0.03694 | -0.022 | -2.9886
-3.5 | -0.0706 | 0.0339 | -0.0207 | -2.0826
-3 | -0.025 | 0.0286 | -0.0175 | -0.87413
-2.5 | 0.0128 | 0.01825 | -0.0118 | 0.70137
-2 | 0.0653 | 0.01515 | -0.0103 | 4.3102
-1.5 | 0.1201 | 0.01408 | -0.0096 | 8.5298
-1 | 0.1747 | 0.01306 | -0.0089 | 13.3767
-0.5 | 0.2287 | 0.01271 | -0.0081 | 17.9937
0 | 0.2809 | 0.01203 | -0.007 | 23.35
0.5 | 0.3322 | 0.01169 | -0.0058 | 28.4175
1 | 0.384 | 0.01141 | -0.0047 | 33.6547
1.5 | 0.4358 | 0.01127 | -0.0037 | 38.669
2 | 0.4886 | 0.0112 | -0.0028 | 43.625
2.5 | 0.5404 | 0.01109 | -0.0019 | 48.7286

## 29. Re 500k Mach 0.25 (1)
BIGFOIL.COM POLAR EXPORT
NACA45110.5
NACA45110.5 |  |  |  | Cl Max: | 1.413 | at alpha= | 13 | deg
JavaFoil+Calcfoil stall+Eppler ext transition |  |  |  | L/D Max: | 87.06 | at alpha= | 6.5 | deg
Re: | 500000 |  |  | Cd Min: | 0.00942 | at alpha= | 3.5 | deg
Mach: | 0.25 |  |  | Cl=0 at alpha= | -1.9796 | deg
|  |  |  | @ Cl=0.1, Cd= | 0.029675
|  |  |  | @ Cl=0.4, Cd= | 0.012855
|  |  |  | @ Cl=0.6, Cd= | 0.01259
alpha (deg) | Cl | Cd | Cm | Cl/Cd
-13.5 | -0.123 | 0.14744 | 0.001 | -0.834
-13 | -0.187 | 0.13772 | 0.002 | -1.358
-12.5 | -0.232 | 0.13728 | 0.002 | -1.69
-12 | -0.27 | 0.12923 | 0.002 | -2.09
-11.5 | -0.303 | 0.12004 | 0.002 | -2.526
-11 | -0.332 | 0.10818 | 0.002 | -3.068
-10.5 | -0.356 | 0.10528 | 0.002 | -3.381
-10 | -0.375 | 0.09826 | 0.002 | -3.818
-9.5 | -0.389 | 0.08766 | 0.002 | -4.439
-9 | -0.398 | 0.08118 | 0.002 | -4.897
-8.5 | -0.4 | 0.07431 | 0.002 | -5.386
-8 | -0.397 | 0.06855 | 0.002 | -5.793
-7.5 | -0.388 | 0.06293 | 0.002 | -6.167
-7 | -0.373 | 0.05804 | 0.002 | -6.433
-6.5 | -0.353 | 0.05363 | 0.002 | -6.585
-6 | -0.327 | 0.05013 | 0.002 | -6.531
-5.5 | -0.297 | 0.04659 | 0.002 | -6.367
-5 | -0.262 | 0.04373 | 0.002 | -5.997
-4.5 | -0.225 | 0.04134 | 0.002 | -5.432
-4 | -0.184 | 0.03918 | 0.002 | -4.698
-3.5 | -0.141 | 0.03727 | 0.002 | -3.785
-3 | -0.096 | 0.0356 | 0.002 | -2.701
-2.5 | -0.05 | 0.0342 | 0.002 | -1.45
-2 | -0.002 | 0.03298 | 0.002 | -0.052
-1.5 | 0.047 | 0.03166 | 0.002 | 1.493
-1 | 0.097 | 0.03026 | 0.003 | 3.217
-0.5 | 0.182 | 0.01369 | 0.004 | 13.261
0 | 0.244 | 0.0135 | 0.004 | 18.049
0.5 | 0.306 | 0.01295 | 0.004 | 23.619
1 | 0.368 | 0.01285 | 0.004 | 28.593
1.5 | 0.429 | 0.01286 | 0.003 | 33.347
2 | 0.49 | 0.01294 | 0.003 | 37.868
2.5 | 0.551 | 0.01251 | 0.003 | 44.05
3 | 0.612 | 0.01261 | 0.003 | 48.502
3.5 | 0.672 | 0.00942 | 0.002 | 71.41
4 | 0.732 | 0.00945 | 0.002 | 77.49
4.5 | 0.792 | 0.00953 | 0.002 | 83.088
5 | 0.851 | 0.01022 | 0.001 | 83.258
5.5 | 0.908 | 0.01062 | 0.001 | 85.5
6 | 0.964 | 0.0111 | 0.001 | 86.822
6.5 | 1.017 | 0.01168 | 0 | 87.06
7 | 1.068 | 0.01242 | 0 | 85.96
7.5 | 1.117 | 0.01335 | 0 | 83.714
8 | 1.165 | 0.01449 | -0.001 | 80.413
8.5 | 1.212 | 0.01591 | -0.001 | 76.182
9 | 1.255 | 0.01749 | -0.001 | 71.768
9.5 | 1.294 | 0.01926 | -0.002 | 67.171
10 | 1.329 | 0.02131 | -0.002 | 62.368
10.5 | 1.361 | 0.02361 | -0.003 | 57.649
11 | 1.389 | 0.02618 | -0.003 | 53.029
11.5 | 1.41 | 0.02912 | -0.004 | 48.422
12 | 1.398 | 0.0461 | -0.004 | 30.334
12.5 | 1.409 | 0.0502 | -0.004 | 28.072
13 | 1.413 | 0.0543 | -0.005 | 26.029
13.5 | 1.41 | 0.05877 | -0.005 | 23.994
14 | 1.399 | 0.06361 | -0.006 | 21.997
14.5 | 1.377 | 0.06862 | -0.006 | 20.061
15 | 1.342 | 0.07439 | -0.006 | 18.045
15.5 | 1.298 | 0.08055 | -0.007 | 16.115
16 | 1.244 | 0.08757 | -0.007 | 14.201
16.5 | 1.176 | 0.09748 | -0.008 | 12.068
17 | 1.026 | 0.14897 | -0.004 | 6.886
17.5 | 0.955 | 0.15943 | -0.004 | 5.992
18 | 0.881 | 0.17231 | -0.004 | 5.112

## 30. Re 500k Mach 0.25 (2)
BIGFOIL.COM POLAR EXPORT
NACA45110.5
NACA45110.5 |  |  |  | Cl Max: | 1.5453 | at alpha= | 12 | deg
XFOIL ncrit=9 |  |  |  | L/D Max: | 96.027 | at alpha= | 8 | deg
Re: | 500000 |  |  | Cd Min: | 0.23452 | at alpha= | -19.5 | deg
Mach: | 0.25 |  |  | Cl=0 at alpha= | -2.7417 | deg
|  |  |  | @ Cl=0.1, Cd= | 0.015563
|  |  |  | @ Cl=0.4, Cd= | 0.011618
|  |  |  | @ Cl=0.6, Cd= | 0.010794
alpha (deg) | Cl | Cd | Cm | Cl/Cd
-19.5 | -0.631 | 0.23452 | 0.0566 | -2.6906
-19 | -0.6125 | 0.22831 | 0.0534 | -2.6828
-18.5 | -0.594 | 0.22242 | 0.0499 | -2.6706
-18 | -0.5755 | 0.21628 | 0.0463 | -2.6609
-17.5 | -0.557 | 0.20993 | 0.0428 | -2.6533
-17 | -0.5387 | 0.20325 | 0.039 | -2.6504
-16.5 | -0.522 | 0.19693 | 0.0348 | -2.6507
-16 | -0.5055 | 0.19002 | 0.0313 | -2.6602
-15.5 | -0.4868 | 0.18339 | 0.0291 | -2.6545
-15 | -0.4693 | 0.17715 | 0.0261 | -2.6492
-14.5 | -0.4523 | 0.17072 | 0.023 | -2.6494
-14 | -0.4361 | 0.16401 | 0.0198 | -2.659
-13.5 | -0.4239 | 0.15755 | 0.0154 | -2.6906
-13 | -0.4127 | 0.15104 | 0.0115 | -2.7324
-12.5 | -0.3927 | 0.14348 | 0.0106 | -2.737
-12 | -0.3771 | 0.13722 | 0.0084 | -2.7481
-11.5 | -0.3628 | 0.13083 | 0.0058 | -2.7731
-11 | -0.3493 | 0.1242 | 0.003 | -2.8124
-10.5 | -0.3167 | 0.11456 | -0.0122 | -2.7645
-10 | -0.3009 | 0.10843 | -0.0111 | -2.7751
-9.5 | -0.2889 | 0.10302 | -0.0123 | -2.8043
-9 | -0.2783 | 0.09735 | -0.0142 | -2.8588
-8.5 | -0.2702 | 0.09138 | -0.0167 | -2.9569
-8 | -0.2738 | 0.08543 | -0.0214 | -3.205
-7.5 | -0.2886 | 0.07979 | -0.0248 | -3.617
-7 | -0.2763 | 0.07305 | -0.0247 | -3.7823
-6.5 | -0.2596 | 0.06772 | -0.025 | -3.8334
-6 | -0.2393 | 0.06232 | -0.0259 | -3.8399
-5.5 | -0.2074 | 0.0558 | -0.028 | -3.7168
-5 | -0.1832 | 0.05 | -0.0268 | -3.664
-4.5 | -0.1479 | 0.04551 | -0.0258 | -3.2498
-4 | -0.1045 | 0.03899 | -0.0238 | -2.6802
-3.5 | -0.0665 | 0.03537 | -0.0223 | -1.8801
-2.5 | 0.0212 | 0.02275 | -0.0147 | 0.93187
-2 | 0.0687 | 0.01635 | -0.0114 | 4.2018
-1.5 | 0.1248 | 0.01494 | -0.0105 | 8.3534
-1 | 0.1821 | 0.0135 | -0.0097 | 13.4889
-0.5 | 0.2383 | 0.01292 | -0.0088 | 18.4443
0 | 0.2927 | 0.0123 | -0.0077 | 23.7967
0.5 | 0.3459 | 0.01189 | -0.0064 | 29.0917
1 | 0.3992 | 0.01162 | -0.0051 | 34.3546
1.5 | 0.4525 | 0.01149 | -0.0039 | 39.3821
2 | 0.5066 | 0.01139 | -0.0029 | 44.4776
2.5 | 0.5602 | 0.01137 | -0.0019 | 49.27
3 | 0.6577 | 0.00996 | -0.0097 | 66.0341
3.5 | 0.798 | 0.01052 | -0.0267 | 75.8555
4 | 0.8931 | 0.01071 | -0.0346 | 83.3894
4.5 | 0.9434 | 0.01086 | -0.0331 | 86.8692
5 | 0.9928 | 0.01117 | -0.0315 | 88.8809
5.5 | 1.0427 | 0.01139 | -0.0299 | 91.5452
6 | 1.0915 | 0.01173 | -0.0282 | 93.052
6.5 | 1.1402 | 0.01206 | -0.0264 | 94.5439
7 | 1.1878 | 0.01245 | -0.0244 | 95.4056
7.5 | 1.235 | 0.01287 | -0.0223 | 95.9596
8 | 1.281 | 0.01334 | -0.0201 | 96.027
8.5 | 1.3263 | 0.01384 | -0.0177 | 95.8309
9 | 1.3695 | 0.01443 | -0.015 | 94.9064
9.5 | 1.4124 | 0.01496 | -0.0123 | 94.4118
10 | 1.4519 | 0.01548 | -0.009 | 93.792
10.5 | 1.4877 | 0.01615 | -0.0053 | 92.1176
11 | 1.5193 | 0.01703 | -0.0011 | 89.2132
11.5 | 1.5428 | 0.01819 | 0.004 | 84.8158
12 | 1.5453 | 0.01976 | 0.0117 | 78.2034
12.5 | 1.5428 | 0.02269 | 0.0167 | 67.9947
13 | 1.5276 | 0.02831 | 0.0182 | 53.9597
13.5 | 1.4981 | 0.03638 | 0.0177 | 41.1792
14 | 1.4556 | 0.04604 | 0.0166 | 31.616
14.5 | 1.4093 | 0.05635 | 0.015 | 25.0098
15 | 1.3643 | 0.06732 | 0.0125 | 20.2659
15.5 | 1.3246 | 0.07835 | 0.0096 | 16.9062
16 | 1.287 | 0.08962 | 0.0062 | 14.3606
16.5 | 1.2542 | 0.1007 | 0.0026 | 12.4548
17 | 1.2289 | 0.11111 | -0.0009 | 11.0602

## 31. Re 500k Mach 0.50 (1)
BIGFOIL.COM POLAR EXPORT
NACA45110.5
NACA45110.5 |  |  |  | Cl Max: | 1.371 | at alpha= | 10 | deg
JavaFoil+Calcfoil stall+Eppler ext transition |  |  |  | L/D Max: | 74.719 | at alpha= | 4.5 | deg
Re: | 500000 |  |  | Cd Min: | 0.00799 | at alpha= | 0 | deg
Mach: | 0.5 |  |  | Cl=0 at alpha= | -1.9815 | deg
|  |  |  | @ Cl=0.1, Cd= | 0.032369
|  |  |  | @ Cl=0.4, Cd= | 0.012536
|  |  |  | @ Cl=0.6, Cd= | 0.013058
alpha (deg) | Cl | Cd | Cm | Cl/Cd
-20 | -0.955 | 0.23403 | 0 | -4.082
-19.5 | -0.93 | 0.22918 | 0 | -4.058
-19 | -0.905 | 0.22443 | 0 | -4.031
-18.5 | -0.878 | 0.20868 | 0 | -4.206
-18 | -0.852 | 0.20691 | 0 | -4.119
-17.5 | -0.827 | 0.20202 | 0.001 | -4.092
-17 | -0.801 | 0.19766 | 0.001 | -4.052
-16.5 | -0.774 | 0.19157 | 0.001 | -4.041
-16 | -0.748 | 0.18737 | 0.001 | -3.993
-15.5 | -0.722 | 0.17922 | 0.001 | -4.031
-15 | -0.696 | 0.17497 | 0.002 | -3.98
-14.5 | -0.669 | 0.16619 | 0.002 | -4.028
-14 | -0.643 | 0.1621 | 0.002 | -3.969
-13.5 | -0.617 | 0.15458 | 0.002 | -3.993
-13 | -0.591 | 0.15086 | 0.002 | -3.918
-12.5 | -0.564 | 0.14831 | 0.002 | -3.803
-12 | -0.538 | 0.14473 | 0.002 | -3.716
-11.5 | -0.511 | 0.14243 | 0.002 | -3.59
-11 | -0.484 | 0.13443 | 0.002 | -3.603
-10.5 | -0.458 | 0.13211 | 0.002 | -3.466
-10 | -0.431 | 0.12951 | 0.003 | -3.331
-9.5 | -0.405 | 0.12145 | 0.003 | -3.331
-9 | -0.378 | 0.11723 | 0.003 | -3.223
-8.5 | -0.351 | 0.11526 | 0.003 | -3.047
-8 | -0.324 | 0.10968 | 0.003 | -2.956
-7.5 | -0.297 | 0.10784 | 0.003 | -2.758
-7 | -0.271 | 0.10447 | 0.003 | -2.591
-6.5 | -0.244 | 0.07065 | 0.002 | -3.449
-6 | -0.217 | 0.05894 | 0.002 | -3.679
-5.5 | -0.19 | 0.06625 | 0.002 | -2.866
-5 | -0.163 | 0.05297 | 0.002 | -3.076
-4.5 | -0.136 | 0.05493 | 0.002 | -2.475
-4 | -0.137 | 0.05181 | 0.002 | -2.639
-3.5 | -0.137 | 0.04263 | 0.002 | -3.207
-3 | -0.099 | 0.03892 | 0.002 | -2.553
-2.5 | -0.053 | 0.03638 | 0.002 | -1.454
-2 | -0.002 | 0.03467 | 0.002 | -0.054
-1.5 | 0.052 | 0.03332 | 0.002 | 1.552
-1 | 0.107 | 0.03223 | 0.002 | 3.317
-0.5 | 0.163 | 0.03106 | 0.003 | 5.259
0 | 0.271 | 0.00799 | 0.003 | 33.942
0.5 | 0.341 | 0.01281 | 0.004 | 26.626
1 | 0.41 | 0.01249 | 0.004 | 32.804
1.5 | 0.478 | 0.01222 | 0.004 | 39.095
2 | 0.545 | 0.01268 | 0.004 | 43.015
2.5 | 0.612 | 0.01314 | 0.003 | 46.591
3 | 0.678 | 0.01326 | 0.003 | 51.145
3.5 | 0.743 | 0.0135 | 0.003 | 55.042
4 | 0.805 | 0.01089 | 0.002 | 73.904
4.5 | 0.864 | 0.01157 | 0.002 | 74.719
5 | 0.922 | 0.01245 | 0.002 | 73.994
5.5 | 0.977 | 0.01354 | 0.001 | 72.189
6 | 1.032 | 0.01484 | 0.001 | 69.502
6.5 | 1.085 | 0.01644 | 0 | 65.98
7 | 1.137 | 0.01819 | 0 | 62.522
7.5 | 1.188 | 0.02015 | 0 | 58.982
8 | 1.238 | 0.0224 | -0.001 | 55.289
8.5 | 1.287 | 0.02492 | -0.001 | 51.646
9 | 1.327 | 0.02777 | -0.002 | 47.783
9.5 | 1.356 | 0.03101 | -0.002 | 43.712
10 | 1.371 | 0.03477 | -0.002 | 39.446
10.5 | 1.348 | 0.05396 | -0.003 | 24.975
11 | 1.306 | 0.06094 | -0.003 | 21.436
11.5 | 1.128 | 0.06948 | -0.004 | 16.239
12 | 0.757 | 0.09838 | -0.002 | 7.694
12.5 | 0.784 | 0.12808 | -0.002 | 6.121
13 | 0.811 | 0.13705 | -0.002 | 5.92
13.5 | 0.839 | 0.14907 | -0.003 | 5.63
14 | 0.867 | 0.15751 | -0.003 | 5.503
14.5 | 0.894 | 0.16554 | -0.004 | 5.404
15 | 0.922 | 0.17549 | -0.004 | 5.256

## 32. Re 500k Mach 0.50 (2)
BIGFOIL.COM POLAR EXPORT
NACA45110.5
NACA45110.5 |  |  |  | Cl Max: | 1.4573 | at alpha= | 10.5 | deg
XFOIL ncrit=9 |  |  |  | L/D Max: | 84.9433 | at alpha= | 5.5 | deg
Re: | 500000 |  |  | Cd Min: | 0.26122 | at alpha= | -20 | deg
Mach: | 0.5 |  |  | Cl=0 at alpha= | -3.1203 | deg
|  |  |  | @ Cl=0.1, Cd= | 0.028587
|  |  |  | @ Cl=0.4, Cd= | 0.01331
|  |  |  | @ Cl=0.6, Cd= | 0.012616
alpha (deg) | Cl | Cd | Cm | Cl/Cd
-20 | -0.7068 | 0.26122 | 0.0733 | -2.7058
-19.5 | -0.6843 | 0.25389 | 0.069 | -2.6953
-19 | -0.6615 | 0.24667 | 0.0647 | -2.6817
-18.5 | -0.6386 | 0.23932 | 0.0602 | -2.6684
-18 | -0.6155 | 0.23188 | 0.0559 | -2.6544
-17.5 | -0.5924 | 0.22443 | 0.0511 | -2.6396
-16.5 | -0.548 | 0.20949 | 0.0425 | -2.6159
-16 | -0.5253 | 0.2021 | 0.0391 | -2.5992
-15.5 | -0.5029 | 0.19495 | 0.0353 | -2.5796
-15 | -0.4808 | 0.18776 | 0.0315 | -2.5607
-14.5 | -0.4589 | 0.18043 | 0.0275 | -2.5434
-13.5 | -0.4182 | 0.16565 | 0.0198 | -2.5246
-13 | -0.3972 | 0.15863 | 0.0167 | -2.5039
-12.5 | -0.3771 | 0.15172 | 0.0135 | -2.4855
-12 | -0.3362 | 0.14259 | 0.0034 | -2.3578
-11.5 | -0.324 | 0.13667 | 0.0007 | -2.3707
-10.5 | -0.2898 | 0.12287 | -0.0044 | -2.3586
-10 | -0.2711 | 0.11666 | -0.0066 | -2.3238
-9 | -0.2409 | 0.10405 | -0.0134 | -2.3152
-8.5 | -0.237 | 0.0984 | -0.0187 | -2.4085
-8 | -0.2136 | 0.09101 | -0.0188 | -2.347
-7.5 | -0.1985 | 0.08516 | -0.0206 | -2.3309
-7 | -0.1871 | 0.07939 | -0.023 | -2.3567
-6.5 | -0.1839 | 0.07361 | -0.0263 | -2.4983
-6 | -0.1885 | 0.06877 | -0.0305 | -2.741
-5 | -0.1467 | 0.0568 | -0.0299 | -2.5827
-4.5 | -0.1169 | 0.05148 | -0.0303 | -2.2708
-3.5 | -0.0423 | 0.04078 | -0.0283 | -1.0373
-3 | 0.0134 | 0.037 | -0.0261 | 0.36216
-2.5 | 0.0518 | 0.03187 | -0.0235 | 1.6254
-2 | 0.1029 | 0.02839 | -0.0207 | 3.6245
-1.5 | 0.1555 | 0.02307 | -0.0165 | 6.7404
-1 | 0.2131 | 0.01814 | -0.013 | 11.7475
-0.5 | 0.2797 | 0.01494 | -0.0116 | 18.7216
0 | 0.3458 | 0.01397 | -0.0104 | 24.753
0.5 | 0.409 | 0.0132 | -0.0089 | 30.9848
1 | 0.4692 | 0.01284 | -0.0069 | 36.5421
1.5 | 0.529 | 0.0126 | -0.0049 | 41.9841
2 | 0.5888 | 0.01262 | -0.003 | 46.6561
2.5 | 0.6493 | 0.0126 | -0.0012 | 51.5317
3 | 0.7089 | 0.01271 | 0.0006 | 55.775
4.5 | 1.088 | 0.01301 | -0.0324 | 83.628
5 | 1.1437 | 0.01351 | -0.0295 | 84.6558
5.5 | 1.1977 | 0.0141 | -0.0262 | 84.9433
6 | 1.2499 | 0.01477 | -0.0226 | 84.6242
6.5 | 1.2999 | 0.01551 | -0.0185 | 83.8104
7 | 1.3459 | 0.01639 | -0.0138 | 82.1171
7.5 | 1.3884 | 0.01731 | -0.0084 | 80.208
8 | 1.4219 | 0.01849 | -0.002 | 76.901
8.5 | 1.4497 | 0.01969 | 0.0053 | 73.6262
9 | 1.4474 | 0.0214 | 0.0154 | 67.6355
9.5 | 1.4563 | 0.02365 | 0.0219 | 61.5772
10 | 1.452 | 0.028 | 0.0253 | 51.8571
10.5 | 1.4573 | 0.03235 | 0.0276 | 45.0479
11 | 1.444 | 0.0387 | 0.028 | 37.3127
11.5 | 1.4261 | 0.04572 | 0.0276 | 31.192
12 | 1.3988 | 0.05371 | 0.0268 | 26.0436
12.5 | 1.3732 | 0.06205 | 0.0253 | 22.1305
13 | 1.3508 | 0.0705 | 0.0236 | 19.1603
13.5 | 1.33 | 0.0791 | 0.0215 | 16.8142
14 | 1.3019 | 0.08884 | 0.0185 | 14.6544
14.5 | 1.2725 | 0.09903 | 0.015 | 12.8496
15 | 1.2399 | 0.11 | 0.0106 | 11.2718
15.5 | 1.2067 | 0.12157 | 0.0056 | 9.926

## 33. Re 750k Mach 0.00 (1)
BIGFOIL.COM POLAR EXPORT
NACA45110.5
NACA45110.5 |  |  |  | Cl Max: | 1.455 | at alpha= | 14 | deg
JavaFoil+Calcfoil stall+Eppler ext transition |  |  |  | L/D Max: | 104.155 | at alpha= | 7.5 | deg
Re: | 750000 |  |  | Cd Min: | 0.00881 | at alpha= | 3.5 | deg
Mach: | 0 |  |  | Cl=0 at alpha= | -1.983 | deg
|  |  |  | @ Cl=0.1, Cd= | 0.012471
|  |  |  | @ Cl=0.4, Cd= | 0.012013
|  |  |  | @ Cl=0.6, Cd= | 0.011771
alpha (deg) | Cl | Cd | Cm | Cl/Cd
-16.5 | -0.425 | 0.16293 | 0.001 | -2.606
-16 | -0.436 | 0.15449 | 0.001 | -2.823
-15.5 | -0.448 | 0.14737 | 0.001 | -3.037
-15 | -0.458 | 0.14205 | 0.001 | -3.227
-14.5 | -0.469 | 0.13328 | 0.001 | -3.515
-14 | -0.478 | 0.128 | 0.001 | -3.734
-13.5 | -0.486 | 0.11871 | 0.001 | -4.096
-13 | -0.493 | 0.11304 | 0.001 | -4.363
-12.5 | -0.499 | 0.10546 | 0.001 | -4.729
-12 | -0.502 | 0.09904 | 0.002 | -5.073
-11.5 | -0.504 | 0.09202 | 0.002 | -5.481
-11 | -0.504 | 0.08684 | 0.002 | -5.802
-10.5 | -0.501 | 0.08137 | 0.002 | -6.156
-10 | -0.495 | 0.07649 | 0.002 | -6.474
-9.5 | -0.486 | 0.07144 | 0.002 | -6.81
-9 | -0.475 | 0.06687 | 0.002 | -7.098
-8.5 | -0.46 | 0.06222 | 0.002 | -7.387
-8 | -0.441 | 0.05866 | 0.002 | -7.52
-7.5 | -0.419 | 0.05509 | 0.002 | -7.611
-7 | -0.394 | 0.05162 | 0.002 | -7.637
-6.5 | -0.366 | 0.04855 | 0.002 | -7.534
-6 | -0.334 | 0.04576 | 0.002 | -7.305
-5.5 | -0.299 | 0.04321 | 0.002 | -6.93
-5 | -0.262 | 0.04077 | 0.002 | -6.436
-4.5 | -0.223 | 0.03864 | 0.002 | -5.77
-4 | -0.182 | 0.03674 | 0.002 | -4.948
-3.5 | -0.139 | 0.03494 | 0.002 | -3.972
-3 | -0.094 | 0.03338 | 0.002 | -2.825
-2.5 | -0.049 | 0.03172 | 0.003 | -1.533
-2 | -0.002 | 0.02966 | 0.003 | -0.057
-1.5 | 0.057 | 0.0125 | 0.004 | 4.539
-1 | 0.116 | 0.01246 | 0.004 | 9.317
-0.5 | 0.176 | 0.01225 | 0.004 | 14.36
0 | 0.236 | 0.01219 | 0.004 | 19.378
0.5 | 0.296 | 0.01207 | 0.004 | 24.552
1 | 0.356 | 0.01202 | 0.004 | 29.619
1.5 | 0.416 | 0.01201 | 0.003 | 34.585
2 | 0.475 | 0.01199 | 0.003 | 39.623
2.5 | 0.534 | 0.01262 | 0.003 | 42.339
3 | 0.593 | 0.01217 | 0.003 | 48.727
3.5 | 0.652 | 0.00881 | 0.002 | 74.017
4 | 0.711 | 0.00913 | 0.002 | 77.886
4.5 | 0.769 | 0.00898 | 0.002 | 85.649
5 | 0.828 | 0.00896 | 0.001 | 92.384
5.5 | 0.885 | 0.00899 | 0.001 | 98.467
6 | 0.942 | 0.00908 | 0.001 | 103.742
6.5 | 0.999 | 0.00976 | 0 | 102.285
7 | 1.054 | 0.01016 | 0 | 103.687
7.5 | 1.107 | 0.01063 | 0 | 104.155
8 | 1.158 | 0.01119 | -0.001 | 103.512
8.5 | 1.207 | 0.01197 | -0.001 | 100.8
9 | 1.251 | 0.01285 | -0.001 | 97.342
9.5 | 1.291 | 0.01398 | -0.002 | 92.349
10 | 1.328 | 0.01532 | -0.002 | 86.664
10.5 | 1.361 | 0.01692 | -0.003 | 80.465
11 | 1.392 | 0.01884 | -0.003 | 73.881
11.5 | 1.418 | 0.02096 | -0.004 | 67.631
12 | 1.4 | 0.0374 | -0.004 | 37.43
12.5 | 1.42 | 0.04091 | -0.004 | 34.706
13 | 1.435 | 0.04448 | -0.005 | 32.275
13.5 | 1.447 | 0.04805 | -0.005 | 30.12
14 | 1.455 | 0.05189 | -0.005 | 28.033
14.5 | 1.455 | 0.05591 | -0.006 | 26.025
15 | 1.449 | 0.06016 | -0.006 | 24.092
15.5 | 1.439 | 0.06465 | -0.007 | 22.252
16 | 1.423 | 0.06931 | -0.007 | 20.533
16.5 | 1.403 | 0.07424 | -0.008 | 18.896
17 | 1.378 | 0.07961 | -0.008 | 17.31
17.5 | 1.35 | 0.08529 | -0.009 | 15.823
18 | 1.317 | 0.09145 | -0.009 | 14.403
18.5 | 1.282 | 0.09804 | -0.01 | 13.076
19 | 1.244 | 0.10523 | -0.01 | 11.82

## 34. Re 750k Mach 0.00 (2)
BIGFOIL.COM POLAR EXPORT
NACA45110.5
NACA45110.5 |  |  |  | Cl Max: | 1.5712 | at alpha= | 12.5 | deg
XFOIL ncrit=9 |  |  |  | L/D Max: | 117.046 | at alpha= | 9 | deg
Re: | 750000 |  |  | Cd Min: | 0.09723 | at alpha= | 17.5 | deg
Mach: | 0 |  |  | Cl=0 at alpha= | -2.5811 | deg
|  |  |  | @ Cl=0.1, Cd= | 0.011625
|  |  |  | @ Cl=0.4, Cd= | 0.0098858
|  |  |  | @ Cl=0.6, Cd= | 0.0092416
alpha (deg) | Cl | Cd | Cm | Cl/Cd
-3.5 | -0.0987 | 0.01467 | -0.0114 | -6.728
-3 | -0.0452 | 0.01372 | -0.0107 | -3.2945
-2 | 0.0627 | 0.01191 | -0.0092 | 5.2645
-1.5 | 0.1164 | 0.0115 | -0.0084 | 10.1217
-1 | 0.1693 | 0.01091 | -0.0075 | 15.5179
-0.5 | 0.2206 | 0.0105 | -0.0063 | 21.0095
0 | 0.2745 | 0.01032 | -0.0057 | 26.5988
0.5 | 0.3259 | 0.01012 | -0.0046 | 32.2036
1 | 0.3788 | 0.00991 | -0.0038 | 38.224
1.5 | 0.4314 | 0.00985 | -0.003 | 43.797
2 | 0.4848 | 0.00978 | -0.0023 | 49.5706
2.5 | 0.5375 | 0.00974 | -0.0017 | 55.1848
3.5 | 0.693 | 0.0085 | -0.011 | 81.5294
4 | 0.7852 | 0.00886 | -0.0187 | 88.623
4.5 | 0.8705 | 0.00917 | -0.0253 | 94.9291
5 | 0.964 | 0.00917 | -0.0336 | 105.1254
5.5 | 1.0113 | 0.00943 | -0.0323 | 107.2428
6 | 1.0595 | 0.00958 | -0.031 | 110.595
6.5 | 1.1066 | 0.00984 | -0.0296 | 112.4593
7 | 1.1539 | 0.01007 | -0.0283 | 114.5879
7.5 | 1.2001 | 0.01037 | -0.0269 | 115.7281
8 | 1.2461 | 0.01068 | -0.0254 | 116.676
8.5 | 1.2908 | 0.01105 | -0.0237 | 116.8145
9 | 1.3355 | 0.01141 | -0.0221 | 117.0465
9.5 | 1.3785 | 0.01183 | -0.0202 | 116.5258
10 | 1.4204 | 0.01229 | -0.0183 | 115.5736
10.5 | 1.4603 | 0.01286 | -0.0161 | 113.5537
11 | 1.4979 | 0.01354 | -0.0136 | 110.6278
11.5 | 1.5315 | 0.01439 | -0.0105 | 106.4281
12 | 1.5579 | 0.01555 | -0.0066 | 100.1865
12.5 | 1.5712 | 0.01722 | -0.001 | 91.2427
13 | 1.5557 | 0.01957 | 0.0084 | 79.4941
13.5 | 1.5325 | 0.02421 | 0.0133 | 63.3003
14 | 1.504 | 0.03181 | 0.0134 | 47.2807
14.5 | 1.4729 | 0.04054 | 0.0124 | 36.332
15 | 1.4376 | 0.04988 | 0.011 | 28.8212
15.5 | 1.4036 | 0.05935 | 0.0094 | 23.6495
16 | 1.3747 | 0.06886 | 0.0072 | 19.9637
16.5 | 1.3464 | 0.07874 | 0.0047 | 17.0993
17 | 1.3253 | 0.08792 | 0.0021 | 15.0739
17.5 | 1.3053 | 0.09723 | -0.0007 | 13.4249

## 35. Re 750k Mach 0.10 (1)
BIGFOIL.COM POLAR EXPORT
NACA45110.5
NACA45110.5 |  |  |  | Cl Max: | 1.449 | at alpha= | 14 | deg
JavaFoil+Calcfoil stall+Eppler ext transition |  |  |  | L/D Max: | 103.518 | at alpha= | 7.5 | deg
Re: | 750000 |  |  | Cd Min: | 0.00887 | at alpha= | 3.5 | deg
Mach: | 0.1 |  |  | Cl=0 at alpha= | -1.983 | deg
|  |  |  | @ Cl=0.1, Cd= | 0.01249
|  |  |  | @ Cl=0.4, Cd= | 0.012098
|  |  |  | @ Cl=0.6, Cd= | 0.011956
alpha (deg) | Cl | Cd | Cm | Cl/Cd
-16 | -0.393 | 0.16237 | 0.001 | -2.418
-15.5 | -0.406 | 0.15407 | 0.001 | -2.637
-15 | -0.42 | 0.14448 | 0.001 | -2.904
-14.5 | -0.432 | 0.13875 | 0.001 | -3.115
-14 | -0.444 | 0.13043 | 0.001 | -3.405
-13.5 | -0.455 | 0.12297 | 0.001 | -3.702
-13 | -0.465 | 0.11608 | 0.001 | -4.006
-12.5 | -0.473 | 0.10715 | 0.001 | -4.417
-12 | -0.48 | 0.10094 | 0.002 | -4.754
-11.5 | -0.484 | 0.09394 | 0.002 | -5.155
-11 | -0.487 | 0.08887 | 0.002 | -5.476
-10.5 | -0.486 | 0.08325 | 0.002 | -5.84
-10 | -0.483 | 0.07784 | 0.002 | -6.203
-9.5 | -0.476 | 0.0725 | 0.002 | -6.571
-9 | -0.467 | 0.06779 | 0.002 | -6.885
-8.5 | -0.453 | 0.06318 | 0.002 | -7.178
-8 | -0.437 | 0.05924 | 0.002 | -7.371
-7.5 | -0.416 | 0.05552 | 0.002 | -7.498
-7 | -0.392 | 0.05199 | 0.002 | -7.544
-6.5 | -0.365 | 0.04888 | 0.002 | -7.462
-6 | -0.334 | 0.04597 | 0.002 | -7.259
-5.5 | -0.299 | 0.04343 | 0.002 | -6.894
-5 | -0.263 | 0.04096 | 0.002 | -6.411
-4.5 | -0.223 | 0.03883 | 0.002 | -5.753
-4 | -0.182 | 0.03687 | 0.002 | -4.941
-3.5 | -0.139 | 0.03512 | 0.002 | -3.963
-3 | -0.095 | 0.03351 | 0.002 | -2.824
-2.5 | -0.049 | 0.03187 | 0.003 | -1.531
-2 | -0.002 | 0.02998 | 0.003 | -0.056
-1.5 | 0.057 | 0.01254 | 0.004 | 4.543
-1 | 0.117 | 0.01247 | 0.004 | 9.356
-0.5 | 0.177 | 0.01231 | 0.004 | 14.36
0 | 0.237 | 0.01219 | 0.004 | 19.46
0.5 | 0.298 | 0.01214 | 0.004 | 24.533
1 | 0.358 | 0.01214 | 0.004 | 29.486
1.5 | 0.418 | 0.01208 | 0.003 | 34.558
2 | 0.477 | 0.01199 | 0.003 | 39.805
2.5 | 0.537 | 0.01158 | 0.003 | 46.362
3 | 0.596 | 0.01218 | 0.003 | 48.925
3.5 | 0.655 | 0.00887 | 0.002 | 73.879
4 | 0.714 | 0.00915 | 0.002 | 78.1
4.5 | 0.773 | 0.00905 | 0.002 | 85.466
5 | 0.831 | 0.009 | 0.001 | 92.365
5.5 | 0.889 | 0.00906 | 0.001 | 98.198
6 | 0.947 | 0.00916 | 0.001 | 103.333
6.5 | 1.003 | 0.00983 | 0 | 102.044
7 | 1.058 | 0.01024 | 0 | 103.288
7.5 | 1.111 | 0.01073 | 0 | 103.518
8 | 1.162 | 0.01132 | -0.001 | 102.612
8.5 | 1.21 | 0.01214 | -0.001 | 99.675
9 | 1.254 | 0.01308 | -0.001 | 95.906
9.5 | 1.294 | 0.01425 | -0.002 | 90.801
10 | 1.331 | 0.01567 | -0.002 | 84.926
10.5 | 1.364 | 0.01733 | -0.003 | 78.731
11 | 1.394 | 0.01931 | -0.003 | 72.201
11.5 | 1.419 | 0.02153 | -0.004 | 65.93
12 | 1.401 | 0.03817 | -0.004 | 36.714
12.5 | 1.42 | 0.04172 | -0.004 | 34.032
13 | 1.434 | 0.04536 | -0.005 | 31.624
13.5 | 1.444 | 0.04902 | -0.005 | 29.462
14 | 1.449 | 0.05296 | -0.005 | 27.371
14.5 | 1.447 | 0.05712 | -0.006 | 25.342
15 | 1.439 | 0.06138 | -0.006 | 23.439
15.5 | 1.424 | 0.06601 | -0.007 | 21.579
16 | 1.405 | 0.07091 | -0.007 | 19.81
16.5 | 1.38 | 0.0759 | -0.008 | 18.186
17 | 1.351 | 0.08151 | -0.008 | 16.572
17.5 | 1.317 | 0.08766 | -0.009 | 15.024
18 | 1.28 | 0.09403 | -0.009 | 13.609
18.5 | 1.239 | 0.10137 | -0.01 | 12.219
19 | 1.195 | 0.10917 | -0.01 | 10.946

## 36. Re 750k Mach 0.10 (2)
BIGFOIL.COM POLAR EXPORT
NACA45110.5
NACA45110.5 |  |  |  | Cl Max: | 1.5631 | at alpha= | 12 | deg
XFOIL ncrit=9 |  |  |  | L/D Max: | 116.701 | at alpha= | 9 | deg
Re: | 750000 |  |  | Cd Min: | 0.23604 | at alpha= | -20 | deg
Mach: | 0.1 |  |  | Cl=0 at alpha= | -2.5836 | deg
|  |  |  | @ Cl=0.1, Cd= | 0.011689
|  |  |  | @ Cl=0.4, Cd= | 0.0099195
|  |  |  | @ Cl=0.6, Cd= | 0.0080304
alpha (deg) | Cl | Cd | Cm | Cl/Cd
-20 | -0.6365 | 0.23604 | 0.0566 | -2.6966
-19.5 | -0.619 | 0.2298 | 0.0537 | -2.6936
-19 | -0.6016 | 0.2243 | 0.0504 | -2.6821
-18.5 | -0.584 | 0.2186 | 0.047 | -2.6715
-18 | -0.5666 | 0.2126 | 0.0436 | -2.6651
-17.5 | -0.5491 | 0.20632 | 0.0402 | -2.6614
-17 | -0.5323 | 0.1995 | 0.0364 | -2.6682
-16.5 | -0.5168 | 0.193 | 0.0326 | -2.6777
-16 | -0.5022 | 0.18605 | 0.0292 | -2.6993
-15.5 | -0.4846 | 0.17996 | 0.0272 | -2.6928
-15 | -0.4684 | 0.17393 | 0.0243 | -2.693
-14.5 | -0.4527 | 0.16769 | 0.0214 | -2.6996
-14 | -0.4379 | 0.16116 | 0.0186 | -2.7172
-13.5 | -0.4257 | 0.15399 | 0.0146 | -2.7645
-13 | -0.4149 | 0.14718 | 0.0111 | -2.819
-12.5 | -0.4017 | 0.13983 | 0.0089 | -2.8728
-12 | -0.3863 | 0.13389 | 0.0075 | -2.8852
-11.5 | -0.3725 | 0.12788 | 0.0052 | -2.9129
-11 | -0.326 | 0.11787 | -0.008 | -2.7658
-10.5 | -0.3222 | 0.11152 | -0.0111 | -2.8892
-10 | -0.3206 | 0.10516 | -0.0144 | -3.0487
-9.5 | -0.3062 | 0.09881 | -0.0148 | -3.0989
-9 | -0.2943 | 0.09365 | -0.0162 | -3.1426
-8.5 | -0.2866 | 0.08823 | -0.0181 | -3.2483
-8 | -0.2851 | 0.0825 | -0.0205 | -3.4558
-7.5 | -0.2946 | 0.07706 | -0.0216 | -3.823
-7 | -0.2948 | 0.06884 | -0.0263 | -4.2824
-6.5 | -0.2797 | 0.0622 | -0.0263 | -4.4968
-6 | -0.2533 | 0.05772 | -0.0261 | -4.3884
-5.5 | -0.2233 | 0.05266 | -0.0261 | -4.2404
-5 | -0.191 | 0.04409 | -0.0251 | -4.332
-4.5 | -0.1543 | 0.0407 | -0.024 | -3.7912
-3.5 | -0.099 | 0.01502 | -0.0118 | -6.5912
-3 | -0.0453 | 0.01397 | -0.0109 | -3.2427
-2.5 | 0.0091 | 0.01304 | -0.0101 | 0.69785
-2 | 0.0634 | 0.012 | -0.0094 | 5.2833
-1.5 | 0.1175 | 0.01154 | -0.0086 | 10.182
-1 | 0.1707 | 0.01095 | -0.0077 | 15.589
-0.5 | 0.2225 | 0.01053 | -0.0065 | 21.1301
0 | 0.2765 | 0.01035 | -0.0058 | 26.715
0.5 | 0.3283 | 0.01014 | -0.0047 | 32.3767
1 | 0.3815 | 0.00993 | -0.0038 | 38.4189
1.5 | 0.4342 | 0.0099 | -0.003 | 43.8586
2 | 0.4881 | 0.00981 | -0.0024 | 49.7554
2.5 | 0.541 | 0.00979 | -0.0016 | 55.2605
3 | 0.563 | 0.00783 | 0.0054 | 71.9029
3.5 | 0.6959 | 0.00855 | -0.0106 | 81.3918
4 | 0.7894 | 0.00889 | -0.0185 | 88.7964
4.5 | 0.8755 | 0.00923 | -0.0251 | 94.8537
5 | 0.9703 | 0.00922 | -0.0336 | 105.2386
5.5 | 1.0179 | 0.00949 | -0.0322 | 107.2603
6 | 1.0666 | 0.00964 | -0.031 | 110.6432
6.5 | 1.1135 | 0.00996 | -0.0295 | 111.7972
7 | 1.1616 | 0.01014 | -0.0282 | 114.5562
7.5 | 1.2076 | 0.0105 | -0.0266 | 115.0095
8 | 1.2545 | 0.01077 | -0.0251 | 116.481
8.5 | 1.2987 | 0.01121 | -0.0233 | 115.8519
9 | 1.3444 | 0.01152 | -0.0216 | 116.7014
9.5 | 1.3877 | 0.01195 | -0.0197 | 116.1255
10 | 1.4295 | 0.01244 | -0.0176 | 114.9116
10.5 | 1.4694 | 0.01303 | -0.0152 | 112.7705
11 | 1.5066 | 0.01375 | -0.0125 | 109.5709
11.5 | 1.5386 | 0.01469 | -0.0091 | 104.7379
12 | 1.5631 | 0.01593 | -0.0048 | 98.123
13 | 1.5512 | 0.02041 | 0.0109 | 76.002
13.5 | 1.5266 | 0.02596 | 0.0142 | 58.8059
14 | 1.4947 | 0.03431 | 0.0137 | 43.5646
14.5 | 1.4605 | 0.04341 | 0.0125 | 33.6443
15 | 1.4234 | 0.05295 | 0.0111 | 26.882
15.5 | 1.3891 | 0.06266 | 0.0093 | 22.1688
16 | 1.3604 | 0.07228 | 0.007 | 18.8213
16.5 | 1.3325 | 0.0822 | 0.0043 | 16.2105
17 | 1.312 | 0.09142 | 0.0017 | 14.3513

## 37. Re 750k Mach 0.25 (1)
BIGFOIL.COM POLAR EXPORT
NACA45110.5
NACA45110.5 |  |  |  | Cl Max: | 1.425 | at alpha= | 11.5 | deg
JavaFoil+Calcfoil stall+Eppler ext transition |  |  |  | L/D Max: | 102.963 | at alpha= | 5.5 | deg
Re: | 750000 |  |  | Cd Min: | 0.0087 | at alpha= | 3.5 | deg
Mach: | 0.25 |  |  | Cl=0 at alpha= | -1.98 | deg
|  |  |  | @ Cl=0.1, Cd= | 0.017157
|  |  |  | @ Cl=0.4, Cd= | 0.012324
|  |  |  | @ Cl=0.6, Cd= | 0.01235
alpha (deg) | Cl | Cd | Cm | Cl/Cd
-13.5 | -0.123 | 0.13146 | 0.001 | -0.936
-13 | -0.187 | 0.12777 | 0.002 | -1.465
-12.5 | -0.232 | 0.11848 | 0.002 | -1.96
-12 | -0.27 | 0.11296 | 0.002 | -2.392
-11.5 | -0.303 | 0.10798 | 0.002 | -2.81
-11 | -0.332 | 0.10118 | 0.002 | -3.282
-10.5 | -0.356 | 0.09468 | 0.002 | -3.761
-10 | -0.375 | 0.0867 | 0.002 | -4.329
-9.5 | -0.389 | 0.08095 | 0.002 | -4.808
-9 | -0.398 | 0.07509 | 0.002 | -5.296
-8.5 | -0.4 | 0.07011 | 0.002 | -5.711
-8 | -0.397 | 0.06463 | 0.002 | -6.147
-7.5 | -0.388 | 0.05995 | 0.002 | -6.477
-7 | -0.374 | 0.05511 | 0.002 | -6.779
-6.5 | -0.353 | 0.05138 | 0.002 | -6.877
-6 | -0.328 | 0.04807 | 0.002 | -6.816
-5.5 | -0.297 | 0.04492 | 0.002 | -6.61
-5 | -0.263 | 0.04213 | 0.002 | -6.231
-4.5 | -0.225 | 0.03979 | 0.002 | -5.65
-4 | -0.184 | 0.03765 | 0.002 | -4.895
-3.5 | -0.141 | 0.03579 | 0.002 | -3.95
-3 | -0.096 | 0.03406 | 0.002 | -2.831
-2.5 | -0.05 | 0.03263 | 0.002 | -1.525
-2 | -0.002 | 0.03098 | 0.003 | -0.056
-1.5 | 0.048 | 0.02872 | 0.003 | 1.665
-1 | 0.12 | 0.01271 | 0.004 | 9.415
-0.5 | 0.182 | 0.01257 | 0.004 | 14.441
0 | 0.244 | 0.01248 | 0.004 | 19.527
0.5 | 0.306 | 0.01229 | 0.004 | 24.898
1 | 0.368 | 0.01235 | 0.004 | 29.751
1.5 | 0.429 | 0.0123 | 0.003 | 34.884
2 | 0.49 | 0.0118 | 0.003 | 41.519
2.5 | 0.551 | 0.01178 | 0.003 | 46.788
3 | 0.612 | 0.01249 | 0.003 | 49.014
3.5 | 0.673 | 0.0087 | 0.002 | 77.355
4 | 0.733 | 0.00903 | 0.002 | 81.232
4.5 | 0.793 | 0.009 | 0.002 | 88.178
5 | 0.853 | 0.00904 | 0.002 | 94.305
5.5 | 0.912 | 0.00886 | 0.001 | 102.963
6 | 0.97 | 0.00983 | 0.001 | 98.696
6.5 | 1.026 | 0.01025 | 0 | 100.068
7 | 1.08 | 0.01076 | 0 | 100.365
7.5 | 1.132 | 0.01139 | 0 | 99.398
8 | 1.182 | 0.0122 | -0.001 | 96.862
8.5 | 1.23 | 0.01321 | -0.001 | 93.106
9 | 1.273 | 0.01452 | -0.001 | 87.635
9.5 | 1.311 | 0.01598 | -0.002 | 82.063
10 | 1.347 | 0.01774 | -0.002 | 75.893
10.5 | 1.377 | 0.01976 | -0.003 | 69.713
11 | 1.404 | 0.02208 | -0.003 | 63.618
11.5 | 1.425 | 0.0248 | -0.004 | 57.462
12 | 1.404 | 0.04266 | -0.004 | 32.918
12.5 | 1.415 | 0.04652 | -0.004 | 30.408
13 | 1.419 | 0.05053 | -0.005 | 28.078
13.5 | 1.415 | 0.05483 | -0.005 | 25.807
14 | 1.404 | 0.05943 | -0.006 | 23.619
14.5 | 1.381 | 0.06422 | -0.006 | 21.506
15 | 1.347 | 0.06958 | -0.006 | 19.353
15.5 | 1.302 | 0.0753 | -0.007 | 17.297
16 | 1.249 | 0.08167 | -0.007 | 15.289
16.5 | 1.185 | 0.08917 | -0.008 | 13.291

## 38. Re 750k Mach 0.25 (2)
BIGFOIL.COM POLAR EXPORT
NACA45110.5
NACA45110.5 |  |  |  | Cl Max: | 1.574 | at alpha= | 12 | deg
XFOIL ncrit=9 |  |  |  | L/D Max: | 114.207 | at alpha= | 8.5 | deg
Re: | 750000 |  |  | Cd Min: | 0.23998 | at alpha= | -20 | deg
Mach: | 0.25 |  |  | Cl=0 at alpha= | -2.5927 | deg
|  |  |  | @ Cl=0.1, Cd= | 0.012165
|  |  |  | @ Cl=0.4, Cd= | 0.010094
|  |  |  | @ Cl=0.6, Cd= | 0.00885
alpha (deg) | Cl | Cd | Cm | Cl/Cd
-20 | -0.6475 | 0.23998 | 0.0594 | -2.6981
-19.5 | -0.6291 | 0.23358 | 0.0563 | -2.6933
-19 | -0.6107 | 0.22784 | 0.0528 | -2.6804
-18.5 | -0.5922 | 0.22188 | 0.0492 | -2.669
-18 | -0.5738 | 0.21568 | 0.0456 | -2.6604
-17.5 | -0.5553 | 0.20912 | 0.042 | -2.6554
-17 | -0.5375 | 0.20227 | 0.0381 | -2.6573
-16.5 | -0.5207 | 0.19571 | 0.0342 | -2.6606
-16 | -0.5042 | 0.18866 | 0.0308 | -2.6725
-15.5 | -0.4861 | 0.18247 | 0.0285 | -2.664
-15 | -0.4687 | 0.17627 | 0.0255 | -2.659
-14.5 | -0.4519 | 0.16986 | 0.0225 | -2.6604
-14 | -0.4359 | 0.16309 | 0.0194 | -2.6728
-13.5 | -0.4229 | 0.15606 | 0.0152 | -2.7099
-13 | -0.4107 | 0.14928 | 0.0117 | -2.7512
-12.5 | -0.3946 | 0.142 | 0.0099 | -2.7789
-12 | -0.3789 | 0.13593 | 0.008 | -2.7875
-11.5 | -0.3674 | 0.13004 | 0.0066 | -2.8253
-11 | -0.3213 | 0.12056 | -0.0062 | -2.6651
-10 | -0.3116 | 0.10746 | -0.0134 | -2.8997
-9.5 | -0.2931 | 0.10116 | -0.0135 | -2.8974
-9 | -0.2803 | 0.0958 | -0.0153 | -2.9259
-8.5 | -0.2708 | 0.09009 | -0.0175 | -3.0059
-8 | -0.2648 | 0.08426 | -0.0199 | -3.1427
-7 | -0.281 | 0.0712 | -0.0266 | -3.9466
-6.5 | -0.2667 | 0.06488 | -0.0265 | -4.1107
-5.5 | -0.2159 | 0.05473 | -0.027 | -3.9448
-4.5 | -0.1496 | 0.04267 | -0.0256 | -3.506
-4 | -0.1094 | 0.03841 | -0.0242 | -2.8482
-3.5 | -0.0684 | 0.03117 | -0.0207 | -2.1944
-3 | -0.0448 | 0.01613 | -0.0127 | -2.7774
-2.5 | 0.0102 | 0.01402 | -0.0114 | 0.72753
-2 | 0.0666 | 0.01257 | -0.0104 | 5.2983
-1.5 | 0.1235 | 0.01188 | -0.0096 | 10.3956
-1 | 0.1785 | 0.01126 | -0.0086 | 15.8526
-0.5 | 0.2345 | 0.01092 | -0.0076 | 21.4744
0 | 0.2878 | 0.01055 | -0.0063 | 27.2796
0.5 | 0.3419 | 0.01025 | -0.0052 | 33.3561
1 | 0.3961 | 0.0101 | -0.0041 | 39.2178
1.5 | 0.451 | 0.01001 | -0.0032 | 45.0549
2 | 0.5061 | 0.00998 | -0.0024 | 50.7114
2.5 | 0.561 | 0.00997 | -0.0016 | 56.2688
3 | 0.6 | 0.00885 | 0.002 | 67.7966
4 | 0.8116 | 0.00915 | -0.0172 | 88.6995
4.5 | 0.9045 | 0.00942 | -0.0245 | 96.0191
5 | 1.0023 | 0.00963 | -0.0331 | 104.081
5.5 | 1.0556 | 0.00977 | -0.0321 | 108.045
6 | 1.1047 | 0.01009 | -0.0304 | 109.4846
6.5 | 1.1549 | 0.01031 | -0.0289 | 112.0175
7 | 1.2032 | 0.01067 | -0.027 | 112.7648
7.5 | 1.2523 | 0.01097 | -0.0252 | 114.1568
8 | 1.2988 | 0.01143 | -0.023 | 113.6308
8.5 | 1.3465 | 0.01179 | -0.021 | 114.207
9 | 1.3904 | 0.01236 | -0.0184 | 112.4919
9.5 | 1.4349 | 0.01282 | -0.0159 | 111.9267
10 | 1.4767 | 0.01341 | -0.013 | 110.1193
10.5 | 1.5153 | 0.01415 | -0.0096 | 107.0883
11 | 1.5494 | 0.01504 | -0.0057 | 103.0186
11.5 | 1.5729 | 0.01631 | -0.0004 | 96.4378
12 | 1.574 | 0.01808 | 0.0079 | 87.0575
12.5 | 1.5556 | 0.02136 | 0.0153 | 72.8277
13 | 1.5284 | 0.02811 | 0.0169 | 54.3721
13.5 | 1.4887 | 0.03743 | 0.016 | 39.7729
14 | 1.4439 | 0.04742 | 0.0149 | 30.4492
14.5 | 1.3991 | 0.05769 | 0.0133 | 24.252
15 | 1.3595 | 0.06818 | 0.0109 | 19.9399
15.5 | 1.3249 | 0.07863 | 0.0082 | 16.8498
16 | 1.2971 | 0.08861 | 0.0055 | 14.6383
16.5 | 1.2717 | 0.09865 | 0.0024 | 12.891
17 | 1.2532 | 0.10804 | -0.0007 | 11.5994

## 39. Re 750k Mach 0.50 (1)
BIGFOIL.COM POLAR EXPORT
NACA45110.5
NACA45110.5 |  |  |  | Cl Max: | 1.384 | at alpha= | 10 | deg
JavaFoil+Calcfoil stall+Eppler ext transition |  |  |  | L/D Max: | 86.5 | at alpha= | 5 | deg
Re: | 750000 |  |  | Cd Min: | 0.00971 | at alpha= | 4 | deg
Mach: | 0.5 |  |  | Cl=0 at alpha= | -1.9815 | deg
|  |  |  | @ Cl=0.1, Cd= | 0.03047
|  |  |  | @ Cl=0.4, Cd= | 0.011804
|  |  |  | @ Cl=0.6, Cd= | 0.011911
alpha (deg) | Cl | Cd | Cm | Cl/Cd
-20 | -0.955 | 0.21024 | 0 | -4.544
-19.5 | -0.93 | 0.20539 | 0 | -4.528
-19 | -0.905 | 0.20063 | 0 | -4.509
-18.5 | -0.878 | 0.19327 | 0 | -4.542
-18 | -0.852 | 0.18496 | 0 | -4.608
-17.5 | -0.827 | 0.18014 | 0.001 | -4.589
-17 | -0.801 | 0.1758 | 0.001 | -4.556
-16.5 | -0.774 | 0.17467 | 0.001 | -4.432
-16 | -0.748 | 0.17046 | 0.001 | -4.39
-15.5 | -0.722 | 0.16272 | 0.001 | -4.439
-15 | -0.696 | 0.1585 | 0.002 | -4.394
-14.5 | -0.67 | 0.15046 | 0.002 | -4.45
-14 | -0.643 | 0.14647 | 0.002 | -4.393
-13.5 | -0.617 | 0.13941 | 0.002 | -4.428
-13 | -0.591 | 0.13574 | 0.002 | -4.355
-12.5 | -0.564 | 0.1322 | 0.002 | -4.267
-12 | -0.538 | 0.12872 | 0.002 | -4.178
-11.5 | -0.511 | 0.12624 | 0.002 | -4.051
-11 | -0.484 | 0.12186 | 0.002 | -3.975
-10.5 | -0.458 | 0.11911 | 0.002 | -3.845
-10 | -0.431 | 0.11652 | 0.003 | -3.703
-9.5 | -0.405 | 0.11197 | 0.003 | -3.614
-9 | -0.378 | 0.10404 | 0.003 | -3.632
-8.5 | -0.351 | 0.10485 | 0.003 | -3.35
-8 | -0.324 | 0.09857 | 0.003 | -3.289
-7.5 | -0.298 | 0.09637 | 0.003 | -3.087
-7 | -0.271 | 0.05836 | 0.003 | -4.639
-6.5 | -0.244 | 0.06517 | 0.002 | -3.74
-6 | -0.217 | 0.05578 | 0.002 | -3.888
-5.5 | -0.19 | 0.0603 | 0.002 | -3.149
-5 | -0.163 | 0.05049 | 0.002 | -3.228
-4.5 | -0.136 | 0.05133 | 0.002 | -2.649
-4 | -0.137 | 0.04634 | 0.002 | -2.952
-3.5 | -0.137 | 0.04126 | 0.002 | -3.314
-3 | -0.099 | 0.03778 | 0.002 | -2.631
-2.5 | -0.053 | 0.03504 | 0.002 | -1.511
-2 | -0.002 | 0.03334 | 0.002 | -0.056
-1.5 | 0.052 | 0.03184 | 0.003 | 1.628
-1 | 0.107 | 0.03027 | 0.003 | 3.55
-0.5 | 0.166 | 0.02776 | 0.003 | 5.966
0 | 0.271 | 0.01216 | 0.005 | 22.318
0.5 | 0.341 | 0.01212 | 0.004 | 28.143
1 | 0.41 | 0.01175 | 0.004 | 34.877
1.5 | 0.478 | 0.01244 | 0.004 | 38.441
2 | 0.546 | 0.01207 | 0.004 | 45.22
2.5 | 0.614 | 0.01187 | 0.003 | 51.684
3 | 0.681 | 0.01171 | 0.003 | 58.101
3.5 | 0.747 | 0.01222 | 0.003 | 61.092
4 | 0.811 | 0.00971 | 0.002 | 83.57
4.5 | 0.874 | 0.01019 | 0.002 | 85.797
5 | 0.934 | 0.0108 | 0.002 | 86.5
5.5 | 0.992 | 0.01157 | 0.001 | 85.69
6 | 1.047 | 0.01257 | 0.001 | 83.3
6.5 | 1.101 | 0.01377 | 0 | 79.924
7 | 1.153 | 0.01524 | 0 | 75.639
7.5 | 1.204 | 0.01692 | 0 | 71.145
8 | 1.254 | 0.01892 | -0.001 | 66.264
8.5 | 1.302 | 0.02119 | -0.001 | 61.434
9 | 1.341 | 0.0238 | -0.002 | 56.34
9.5 | 1.369 | 0.02682 | -0.002 | 51.037
10 | 1.384 | 0.03036 | -0.002 | 45.578
10.5 | 1.351 | 0.05048 | -0.003 | 26.772
11 | 1.31 | 0.05716 | -0.003 | 22.913
11.5 | 1.131 | 0.06556 | -0.004 | 17.256
12 | 0.757 | 0.0938 | -0.002 | 8.071
12.5 | 0.784 | 0.10777 | -0.002 | 7.276
13 | 0.812 | 0.12524 | -0.002 | 6.48
13.5 | 0.839 | 0.13622 | -0.003 | 6.161
14 | 0.867 | 0.14541 | -0.003 | 5.962
14.5 | 0.895 | 0.14923 | -0.004 | 5.994
15 | 0.922 | 0.15916 | -0.004 | 5.795

## 40. Re 750k Mach 0.50 (2)
BIGFOIL.COM POLAR EXPORT
NACA45110.5
NACA45110.5 |  |  |  | Cl Max: | 1.5375 | at alpha= | 10.5 | deg
XFOIL ncrit=9 |  |  |  | L/D Max: | 103.628 | at alpha= | 6 | deg
Re: | 750000 |  |  | Cd Min: | 0.26048 | at alpha= | -20 | deg
Mach: | 0.5 |  |  | Cl=0 at alpha= | -3.029 | deg
|  |  |  | @ Cl=0.1, Cd= | 0.023472
|  |  |  | @ Cl=0.4, Cd= | 0.011218
|  |  |  | @ Cl=0.6, Cd= | 0.01087
alpha (deg) | Cl | Cd | Cm | Cl/Cd
-20 | -0.7047 | 0.26048 | 0.0727 | -2.7054
-19.5 | -0.6822 | 0.25332 | 0.0683 | -2.693
-19 | -0.6594 | 0.24614 | 0.0639 | -2.679
-18.5 | -0.6365 | 0.23874 | 0.0595 | -2.6661
-18 | -0.6135 | 0.23122 | 0.0551 | -2.6533
-17.5 | -0.5905 | 0.22355 | 0.0504 | -2.6415
-16.5 | -0.5465 | 0.20863 | 0.0416 | -2.6195
-16 | -0.5239 | 0.20114 | 0.0384 | -2.6047
-15.5 | -0.5016 | 0.19415 | 0.0346 | -2.5836
-15 | -0.4796 | 0.187 | 0.0309 | -2.5647
-14.5 | -0.4579 | 0.17967 | 0.0271 | -2.5486
-14 | -0.4376 | 0.17215 | 0.0227 | -2.542
-13.5 | -0.4188 | 0.16481 | 0.0185 | -2.5411
-13 | -0.3973 | 0.15745 | 0.0161 | -2.5233
-12.5 | -0.3587 | 0.14907 | 0.0072 | -2.4063
-12 | -0.3408 | 0.14259 | 0.0045 | -2.3901
-11.5 | -0.3227 | 0.13576 | 0.0014 | -2.377
-11 | -0.3072 | 0.12885 | -0.0027 | -2.3842
-10 | -0.2719 | 0.11502 | -0.008 | -2.3639
-9.5 | -0.2539 | 0.10891 | -0.0106 | -2.3313
-9 | -0.2374 | 0.10264 | -0.0133 | -2.3129
-8.5 | -0.227 | 0.09611 | -0.0177 | -2.3619
-8 | -0.2171 | 0.08998 | -0.0213 | -2.4128
-7.5 | -0.2042 | 0.08324 | -0.0234 | -2.4531
-7 | -0.19 | 0.07758 | -0.0245 | -2.4491
-6.5 | -0.1864 | 0.07198 | -0.0271 | -2.5896
-5.5 | -0.1704 | 0.06076 | -0.0315 | -2.8045
-5 | -0.1492 | 0.05434 | -0.0315 | -2.7457
-4.5 | -0.1193 | 0.04945 | -0.0307 | -2.4125
-4 | -0.0827 | 0.04429 | -0.03 | -1.8672
-3.5 | -0.0358 | 0.03847 | -0.0283 | -0.9306
-3 | 0.0022 | 0.03395 | -0.0259 | 0.064801
-2.5 | 0.0502 | 0.02823 | -0.0221 | 1.7783
-2 | 0.0982 | 0.02376 | -0.0185 | 4.133
-1.5 | 0.1479 | 0.01581 | -0.0136 | 9.3548
-1 | 0.2129 | 0.01359 | -0.0121 | 15.6659
-0.5 | 0.2795 | 0.01221 | -0.011 | 22.8911
0 | 0.3428 | 0.01152 | -0.0093 | 29.7569
0.5 | 0.4052 | 0.01119 | -0.0075 | 36.2109
1 | 0.4658 | 0.01098 | -0.0056 | 42.4226
1.5 | 0.5272 | 0.01084 | -0.0039 | 48.6347
2 | 0.5887 | 0.01087 | -0.0022 | 54.1582
2.5 | 0.651 | 0.01087 | -0.0007 | 59.8896
3.5 | 0.7904 | 0.00954 | -0.0009 | 82.8512
4 | 0.9155 | 0.0104 | -0.0115 | 88.0288
4.5 | 1.0276 | 0.01092 | -0.0196 | 94.1026
5 | 1.1377 | 0.01138 | -0.027 | 99.9736
5.5 | 1.2199 | 0.01187 | -0.029 | 102.7717
6 | 1.2767 | 0.01232 | -0.0259 | 103.6282
6.5 | 1.3294 | 0.01297 | -0.022 | 102.4981
7 | 1.3823 | 0.01357 | -0.018 | 101.8644
7.5 | 1.4286 | 0.01442 | -0.0129 | 99.0707
8 | 1.4733 | 0.01524 | -0.0075 | 96.6732
8.5 | 1.5064 | 0.01634 | -0.0005 | 92.1909
9 | 1.5303 | 0.01753 | 0.0076 | 87.2961
9.5 | 1.5253 | 0.01933 | 0.018 | 78.9084
10 | 1.5356 | 0.02231 | 0.0229 | 68.8301
10.5 | 1.5375 | 0.02711 | 0.0249 | 56.7134
11 | 1.5268 | 0.03325 | 0.0262 | 45.9188
11.5 | 1.5037 | 0.0404 | 0.0269 | 37.2203
12 | 1.4731 | 0.04827 | 0.027 | 30.5179
12.5 | 1.439 | 0.0568 | 0.0262 | 25.3345
13 | 1.4027 | 0.06615 | 0.0243 | 21.2048
14 | 1.3259 | 0.08665 | 0.0185 | 15.3018
14.5 | 1.2808 | 0.09835 | 0.0142 | 13.0229
15 | 1.2421 | 0.10993 | 0.0095 | 11.299
15.5 | 1.2076 | 0.12165 | 0.0044 | 9.9268

## 41. Re 1M Mach 0.00 (1)
BIGFOIL.COM POLAR EXPORT
NACA45110.5
NACA45110.5 |  |  |  | Cl Max: | 1.459 | at alpha= | 14 | deg
JavaFoil+Calcfoil stall+Eppler ext transition |  |  |  | L/D Max: | 113.046 | at alpha= | 6.5 | deg
Re: | 1000000 |  |  | Cd Min: | 0.00845 | at alpha= | 4 | deg
Mach: | 0 |  |  | Cl=0 at alpha= | -1.983 | deg
|  |  |  | @ Cl=0.1, Cd= | 0.011772
|  |  |  | @ Cl=0.4, Cd= | 0.011343
|  |  |  | @ Cl=0.6, Cd= | 0.011501
alpha (deg) | Cl | Cd | Cm | Cl/Cd
-16.5 | -0.425 | 0.15928 | 0.001 | -2.667
-16 | -0.436 | 0.14808 | 0.001 | -2.947
-15.5 | -0.448 | 0.14149 | 0.001 | -3.165
-15 | -0.459 | 0.13358 | 0.001 | -3.433
-14.5 | -0.469 | 0.12756 | 0.001 | -3.675
-14 | -0.478 | 0.12202 | 0.001 | -3.918
-13.5 | -0.486 | 0.11443 | 0.001 | -4.251
-13 | -0.493 | 0.10757 | 0.001 | -4.586
-12.5 | -0.499 | 0.10257 | 0.002 | -4.864
-12 | -0.503 | 0.09603 | 0.002 | -5.235
-11.5 | -0.505 | 0.08914 | 0.002 | -5.66
-11 | -0.504 | 0.08414 | 0.002 | -5.99
-10.5 | -0.501 | 0.07924 | 0.002 | -6.324
-10 | -0.495 | 0.07366 | 0.002 | -6.727
-9.5 | -0.487 | 0.06941 | 0.002 | -7.013
-9 | -0.475 | 0.0648 | 0.002 | -7.329
-8.5 | -0.46 | 0.06065 | 0.002 | -7.583
-8 | -0.441 | 0.05716 | 0.002 | -7.723
-7.5 | -0.42 | 0.05348 | 0.002 | -7.847
-7 | -0.395 | 0.05032 | 0.002 | -7.841
-6.5 | -0.366 | 0.04724 | 0.002 | -7.751
-6 | -0.335 | 0.0445 | 0.002 | -7.52
-5.5 | -0.3 | 0.04196 | 0.002 | -7.146
-5 | -0.263 | 0.03962 | 0.002 | -6.632
-4.5 | -0.223 | 0.03755 | 0.002 | -5.951
-4 | -0.182 | 0.03559 | 0.003 | -5.119
-3.5 | -0.139 | 0.03371 | 0.003 | -4.13
-3 | -0.095 | 0.03192 | 0.003 | -2.968
-2.5 | -0.049 | 0.02984 | 0.003 | -1.641
-2 | -0.002 | 0.01204 | 0.004 | -0.172
-1.5 | 0.057 | 0.01191 | 0.004 | 4.761
-1 | 0.116 | 0.01172 | 0.004 | 9.909
-0.5 | 0.176 | 0.01162 | 0.004 | 15.144
0 | 0.236 | 0.0115 | 0.004 | 20.542
0.5 | 0.296 | 0.01139 | 0.004 | 26.02
1 | 0.356 | 0.01135 | 0.004 | 31.378
1.5 | 0.416 | 0.01134 | 0.003 | 36.631
2 | 0.475 | 0.01126 | 0.003 | 42.163
2.5 | 0.534 | 0.01191 | 0.003 | 44.866
3 | 0.593 | 0.01188 | 0.003 | 49.938
3.5 | 0.652 | 0.00869 | 0.002 | 75.096
4 | 0.711 | 0.00845 | 0.002 | 84.121
4.5 | 0.77 | 0.00875 | 0.002 | 87.923
5 | 0.828 | 0.00864 | 0.001 | 95.8
5.5 | 0.886 | 0.00897 | 0.001 | 98.811
6 | 0.943 | 0.00906 | 0.001 | 104.08
6.5 | 1 | 0.00885 | 0 | 113.046
7 | 1.056 | 0.00953 | 0 | 110.89
7.5 | 1.111 | 0.00993 | 0 | 111.945
8 | 1.164 | 0.01039 | -0.001 | 112.057
8.5 | 1.215 | 0.01095 | -0.001 | 110.905
9 | 1.26 | 0.01178 | -0.001 | 106.941
9.5 | 1.301 | 0.01266 | -0.002 | 102.758
10 | 1.338 | 0.01378 | -0.002 | 97.096
10.5 | 1.372 | 0.01515 | -0.003 | 90.53
11 | 1.402 | 0.01685 | -0.003 | 83.178
11.5 | 1.427 | 0.01884 | -0.004 | 75.763
12 | 1.405 | 0.03516 | -0.004 | 39.963
12.5 | 1.424 | 0.03857 | -0.004 | 36.934
13 | 1.44 | 0.04203 | -0.005 | 34.261
13.5 | 1.452 | 0.04549 | -0.005 | 31.911
14 | 1.459 | 0.04921 | -0.005 | 29.645
14.5 | 1.459 | 0.0531 | -0.006 | 27.48
15 | 1.453 | 0.05721 | -0.006 | 25.404
15.5 | 1.442 | 0.06155 | -0.007 | 23.433
16 | 1.426 | 0.06609 | -0.007 | 21.582
16.5 | 1.406 | 0.07082 | -0.008 | 19.854
17 | 1.381 | 0.07596 | -0.008 | 18.185
17.5 | 1.353 | 0.08135 | -0.009 | 16.629
18 | 1.321 | 0.08722 | -0.009 | 15.141
18.5 | 1.286 | 0.0933 | -0.01 | 13.779
19 | 1.248 | 0.09998 | -0.01 | 12.482

## 42. Re 1M Mach 0.00 (2)
BIGFOIL.COM POLAR EXPORT
NACA45110.5
NACA45110.5 |  |  |  | Cl Max: | 1.5705 | at alpha= | 12.5 | deg
XFOIL ncrit=9 |  |  |  | L/D Max: | 130.18 | at alpha= | 8.5 | deg
Re: | 1000000 |  |  | Cd Min: | 0.23594 | at alpha= | -20 | deg
Mach: | 0 |  |  | Cl=0 at alpha= | -2.5544 | deg
|  |  |  | @ Cl=0.1, Cd= | 0.010224
|  |  |  | @ Cl=0.4, Cd= | 0.0090765
|  |  |  | @ Cl=0.6, Cd= | 0.0083325
alpha (deg) | Cl | Cd | Cm | Cl/Cd
-20 | -0.633 | 0.23594 | 0.0567 | -2.6829
-19.5 | -0.6157 | 0.23006 | 0.0531 | -2.6763
-19 | -0.5982 | 0.22348 | 0.0495 | -2.6767
-18.5 | -0.5815 | 0.21694 | 0.0456 | -2.6805
-18 | -0.5653 | 0.21052 | 0.0419 | -2.6853
-17.5 | -0.5492 | 0.20377 | 0.0388 | -2.6952
-17 | -0.5322 | 0.19808 | 0.036 | -2.6868
-16.5 | -0.5155 | 0.19222 | 0.0329 | -2.6818
-16 | -0.4991 | 0.1862 | 0.0299 | -2.6805
-15.5 | -0.4832 | 0.17982 | 0.0269 | -2.6871
-15 | -0.4685 | 0.17261 | 0.0234 | -2.7142
-14.5 | -0.4561 | 0.16565 | 0.0198 | -2.7534
-14 | -0.4438 | 0.15829 | 0.017 | -2.8037
-13.5 | -0.4281 | 0.15243 | 0.0152 | -2.8085
-13 | -0.4141 | 0.14635 | 0.0128 | -2.8295
-12.5 | -0.4 | 0.14033 | 0.0104 | -2.8504
-12 | -0.3874 | 0.13391 | 0.0079 | -2.893
-11.5 | -0.348 | 0.12198 | -0.0071 | -2.8529
-10.5 | -0.3267 | 0.10954 | -0.0108 | -2.9825
-10 | -0.3135 | 0.10445 | -0.0124 | -3.0014
-9 | -0.2944 | 0.09314 | -0.0166 | -3.1608
-8.5 | -0.3024 | 0.08572 | -0.0212 | -3.5278
-8 | -0.315 | 0.07984 | -0.0231 | -3.9454
-7.5 | -0.3136 | 0.07323 | -0.0249 | -4.2824
-7 | -0.3036 | 0.06674 | -0.0253 | -4.549
-6.5 | -0.2813 | 0.06192 | -0.0258 | -4.543
-4.5 | -0.2067 | 0.01489 | -0.0124 | -13.8818
-4 | -0.1556 | 0.01331 | -0.0114 | -11.6905
-3.5 | -0.1016 | 0.01247 | -0.0107 | -8.1476
-3 | -0.0475 | 0.01171 | -0.0099 | -4.0564
-2.5 | 0.0058 | 0.01098 | -0.0091 | 0.52823
-2 | 0.06 | 0.01066 | -0.0084 | 5.6285
-1.5 | 0.1123 | 0.01009 | -0.0074 | 11.1298
-1 | 0.1654 | 0.00979 | -0.0065 | 16.8948
-0.5 | 0.2184 | 0.00956 | -0.0057 | 22.8452
0 | 0.271 | 0.00934 | -0.0048 | 29.015
0.5 | 0.3241 | 0.00917 | -0.004 | 35.3435
1 | 0.3775 | 0.00911 | -0.0033 | 41.438
1.5 | 0.4313 | 0.00903 | -0.0027 | 47.763
2 | 0.4846 | 0.00904 | -0.0021 | 53.6062
2.5 | 0.5386 | 0.00898 | -0.0017 | 59.9777
3 | 0.5864 | 0.00862 | -0.0002 | 68.0278
3.5 | 0.646 | 0.00736 | -0.0008 | 87.7717
4 | 0.7417 | 0.00788 | -0.0094 | 94.1244
4.5 | 0.822 | 0.00815 | -0.0147 | 100.8589
5 | 0.9052 | 0.00845 | -0.0209 | 107.1243
5.5 | 0.9806 | 0.00862 | -0.0254 | 113.7587
6 | 1.0428 | 0.00883 | -0.0272 | 118.0974
6.5 | 1.1041 | 0.00895 | -0.0288 | 123.3631
7 | 1.163 | 0.00923 | -0.03 | 126.0022
7.5 | 1.2107 | 0.00941 | -0.0288 | 128.661
8 | 1.2565 | 0.00976 | -0.0273 | 128.7398
8.5 | 1.3031 | 0.01001 | -0.0259 | 130.1798
9 | 1.3476 | 0.01041 | -0.0243 | 129.4524
9.5 | 1.3914 | 0.01081 | -0.0226 | 128.7142
10 | 1.4335 | 0.01132 | -0.0207 | 126.6343
10.5 | 1.4736 | 0.01191 | -0.0185 | 123.728
11 | 1.511 | 0.01264 | -0.016 | 119.5411
11.5 | 1.5432 | 0.01361 | -0.0127 | 113.3872
12 | 1.5657 | 0.015 | -0.0081 | 104.38
12.5 | 1.5705 | 0.01706 | -0.0013 | 92.0574
13 | 1.5477 | 0.01963 | 0.0091 | 78.8436
13.5 | 1.5261 | 0.02448 | 0.0131 | 62.3407
14 | 1.506 | 0.03144 | 0.013 | 47.9008
14.5 | 1.4806 | 0.03961 | 0.012 | 37.3794
15 | 1.4525 | 0.04816 | 0.0108 | 30.1599
15.5 | 1.4233 | 0.05701 | 0.0093 | 24.9658
16 | 1.3979 | 0.06598 | 0.0074 | 21.1867
16.5 | 1.3772 | 0.0747 | 0.0052 | 18.4364
17 | 1.3535 | 0.08414 | 0.0027 | 16.0863
17.5 | 1.3389 | 0.09255 | 0.0002 | 14.4668

## 43. Re 1M Mach 0.10 (1)
BIGFOIL.COM POLAR EXPORT
NACA45110.5
NACA45110.5 |  |  |  | Cl Max: | 1.454 | at alpha= | 14 | deg
JavaFoil+Calcfoil stall+Eppler ext transition |  |  |  | L/D Max: | 112.529 | at alpha= | 6.5 | deg
Re: | 1000000 |  |  | Cd Min: | 0.00825 | at alpha= | 3.5 | deg
Mach: | 0.1 |  |  | Cl=0 at alpha= | -1.983 | deg
|  |  |  | @ Cl=0.1, Cd= | 0.011863
|  |  |  | @ Cl=0.4, Cd= | 0.01135
|  |  |  | @ Cl=0.6, Cd= | 0.011699
alpha (deg) | Cl | Cd | Cm | Cl/Cd
-16 | -0.393 | 0.15408 | 0.001 | -2.55
-15.5 | -0.407 | 0.14745 | 0.001 | -2.757
-15 | -0.42 | 0.13599 | 0.001 | -3.087
-14.5 | -0.432 | 0.13072 | 0.001 | -3.308
-14 | -0.444 | 0.12209 | 0.001 | -3.64
-13.5 | -0.455 | 0.11683 | 0.001 | -3.898
-13 | -0.465 | 0.10902 | 0.001 | -4.268
-12.5 | -0.473 | 0.10446 | 0.002 | -4.532
-12 | -0.48 | 0.0966 | 0.002 | -4.969
-11.5 | -0.485 | 0.0914 | 0.002 | -5.301
-11 | -0.487 | 0.08517 | 0.002 | -5.716
-10.5 | -0.486 | 0.07956 | 0.002 | -6.113
-10 | -0.483 | 0.07465 | 0.002 | -6.472
-9.5 | -0.477 | 0.06986 | 0.002 | -6.823
-9 | -0.467 | 0.0654 | 0.002 | -7.141
-8.5 | -0.454 | 0.06138 | 0.002 | -7.392
-8 | -0.437 | 0.05776 | 0.002 | -7.566
-7.5 | -0.417 | 0.05379 | 0.002 | -7.744
-7 | -0.393 | 0.05062 | 0.002 | -7.754
-6.5 | -0.365 | 0.04764 | 0.002 | -7.664
-6 | -0.334 | 0.0448 | 0.002 | -7.457
-5.5 | -0.3 | 0.04221 | 0.002 | -7.1
-5 | -0.263 | 0.03982 | 0.002 | -6.604
-4.5 | -0.224 | 0.03772 | 0.002 | -5.932
-4 | -0.183 | 0.03576 | 0.002 | -5.106
-3.5 | -0.14 | 0.03391 | 0.003 | -4.116
-3 | -0.095 | 0.03215 | 0.003 | -2.956
-2.5 | -0.049 | 0.03013 | 0.003 | -1.63
-2 | -0.002 | 0.01206 | 0.005 | -0.172
-1.5 | 0.057 | 0.01192 | 0.004 | 4.782
-1 | 0.117 | 0.01184 | 0.004 | 9.858
-0.5 | 0.177 | 0.01168 | 0.004 | 15.139
0 | 0.237 | 0.0115 | 0.004 | 20.632
0.5 | 0.298 | 0.01146 | 0.004 | 26.002
1 | 0.358 | 0.01135 | 0.004 | 31.529
1.5 | 0.418 | 0.01135 | 0.003 | 36.794
2 | 0.477 | 0.01132 | 0.003 | 42.144
2.5 | 0.537 | 0.01197 | 0.003 | 44.858
3 | 0.596 | 0.01195 | 0.003 | 49.904
3.5 | 0.655 | 0.00825 | 0.002 | 79.402
4 | 0.714 | 0.00851 | 0.002 | 83.974
4.5 | 0.773 | 0.00878 | 0.002 | 88.109
5 | 0.832 | 0.00868 | 0.001 | 95.859
5.5 | 0.89 | 0.00866 | 0.001 | 102.749
6 | 0.948 | 0.00873 | 0.001 | 108.603
6.5 | 1.005 | 0.00893 | 0 | 112.529
7 | 1.061 | 0.0096 | 0 | 110.53
7.5 | 1.116 | 0.01001 | 0 | 111.465
8 | 1.168 | 0.0105 | -0.001 | 111.316
8.5 | 1.219 | 0.01109 | -0.001 | 109.891
9 | 1.264 | 0.01196 | -0.001 | 105.694
9.5 | 1.304 | 0.0129 | -0.002 | 101.129
10 | 1.341 | 0.01409 | -0.002 | 95.202
10.5 | 1.374 | 0.01552 | -0.003 | 88.548
11 | 1.404 | 0.01727 | -0.003 | 81.284
11.5 | 1.429 | 0.01936 | -0.004 | 73.821
12 | 1.406 | 0.03591 | -0.004 | 39.159
12.5 | 1.425 | 0.03937 | -0.004 | 36.185
13 | 1.439 | 0.04288 | -0.005 | 33.55
13.5 | 1.449 | 0.04643 | -0.005 | 31.198
14 | 1.454 | 0.05025 | -0.006 | 28.926
14.5 | 1.451 | 0.05428 | -0.006 | 26.737
15 | 1.442 | 0.05842 | -0.006 | 24.688
15.5 | 1.428 | 0.0629 | -0.007 | 22.702
16 | 1.408 | 0.06764 | -0.007 | 20.817
16.5 | 1.384 | 0.07244 | -0.008 | 19.098
17 | 1.354 | 0.07778 | -0.008 | 17.407
17.5 | 1.32 | 0.08361 | -0.009 | 15.792
18 | 1.283 | 0.08956 | -0.009 | 14.328
18.5 | 1.243 | 0.09637 | -0.01 | 12.893
19 | 1.199 | 0.10341 | -0.01 | 11.6

## 44. Re 1M Mach 0.10 (2)
BIGFOIL.COM POLAR EXPORT
NACA45110.5
NACA45110.5 |  |  |  | Cl Max: | 1.5701 | at alpha= | 12 | deg
XFOIL ncrit=9 |  |  |  | L/D Max: | 129.763 | at alpha= | 8.5 | deg
Re: | 1000000 |  |  | Cd Min: | 0.23662 | at alpha= | -20 | deg
Mach: | 0.1 |  |  | Cl=0 at alpha= | -2.5569 | deg
|  |  |  | @ Cl=0.1, Cd= | 0.010282
|  |  |  | @ Cl=0.4, Cd= | 0.0091007
|  |  |  | @ Cl=0.6, Cd= | 0.0086388
alpha (deg) | Cl | Cd | Cm | Cl/Cd
-20 | -0.6349 | 0.23662 | 0.0571 | -2.6832
-19.5 | -0.6174 | 0.2307 | 0.0535 | -2.6762
-19 | -0.5997 | 0.22409 | 0.0499 | -2.6762
-18.5 | -0.5828 | 0.21752 | 0.046 | -2.6793
-18 | -0.5664 | 0.21109 | 0.0422 | -2.6832
-17.5 | -0.5501 | 0.20433 | 0.0391 | -2.6922
-17 | -0.5329 | 0.19861 | 0.0363 | -2.6831
-16.5 | -0.516 | 0.19271 | 0.0332 | -2.6776
-16 | -0.4994 | 0.18665 | 0.0301 | -2.6756
-15.5 | -0.4833 | 0.18024 | 0.0271 | -2.6814
-15 | -0.4684 | 0.17303 | 0.0236 | -2.707
-14.5 | -0.4556 | 0.16607 | 0.02 | -2.7434
-14 | -0.4431 | 0.15873 | 0.0172 | -2.7915
-13.5 | -0.4272 | 0.15284 | 0.0153 | -2.7951
-13 | -0.413 | 0.14674 | 0.0129 | -2.8145
-12.5 | -0.3988 | 0.1407 | 0.0105 | -2.8344
-12 | -0.3859 | 0.13425 | 0.008 | -2.8745
-11.5 | -0.3419 | 0.12208 | -0.0085 | -2.8006
-11 | -0.3381 | 0.11623 | -0.0097 | -2.9089
-10.5 | -0.325 | 0.11001 | -0.0106 | -2.9543
-10 | -0.3115 | 0.10488 | -0.0122 | -2.9701
-9.5 | -0.3006 | 0.09928 | -0.0143 | -3.0278
-9 | -0.2917 | 0.0935 | -0.0165 | -3.1198
-8.5 | -0.2988 | 0.08608 | -0.0211 | -3.4712
-8 | -0.31 | 0.08011 | -0.0234 | -3.8697
-7.5 | -0.3103 | 0.07371 | -0.0249 | -4.2097
-6.5 | -0.2791 | 0.06241 | -0.0258 | -4.472
-4.5 | -0.2077 | 0.01533 | -0.0129 | -13.5486
-4 | -0.1564 | 0.01358 | -0.0118 | -11.5169
-3.5 | -0.1022 | 0.01269 | -0.011 | -8.0536
-3 | -0.0475 | 0.01191 | -0.0102 | -3.9882
-2.5 | 0.0061 | 0.01106 | -0.0094 | 0.55154
-2 | 0.0607 | 0.0107 | -0.0086 | 5.6729
-1.5 | 0.1134 | 0.01014 | -0.0076 | 11.1834
-1 | 0.1674 | 0.00989 | -0.0068 | 16.9262
-0.5 | 0.2201 | 0.0096 | -0.0058 | 22.9271
0 | 0.2731 | 0.00936 | -0.0049 | 29.1774
0.5 | 0.3265 | 0.0092 | -0.0041 | 35.4891
1 | 0.3802 | 0.00913 | -0.0034 | 41.6429
1.5 | 0.4342 | 0.00905 | -0.0028 | 47.9779
2 | 0.488 | 0.00905 | -0.0021 | 53.9227
2.5 | 0.5422 | 0.00901 | -0.0017 | 60.1776
3 | 0.5925 | 0.00882 | -0.0006 | 67.1769
3.5 | 0.6517 | 0.00739 | -0.0011 | 88.1867
4 | 0.7462 | 0.00791 | -0.0093 | 94.3363
4.5 | 0.8265 | 0.00819 | -0.0145 | 100.9158
5 | 0.9106 | 0.00848 | -0.0207 | 107.3821
5.5 | 0.9867 | 0.00867 | -0.0252 | 113.8062
6 | 1.0495 | 0.00887 | -0.0271 | 118.3202
6.5 | 1.1111 | 0.00902 | -0.0286 | 123.1818
7 | 1.1711 | 0.00928 | -0.0299 | 126.1961
7.5 | 1.2189 | 0.0095 | -0.0286 | 128.3053
8 | 1.2653 | 0.00983 | -0.0271 | 128.7182
8.5 | 1.3119 | 0.01011 | -0.0256 | 129.7626
9 | 1.357 | 0.01049 | -0.0239 | 129.3613
9.5 | 1.4008 | 0.01093 | -0.0221 | 128.161
10 | 1.4429 | 0.01146 | -0.02 | 125.9075
10.5 | 1.483 | 0.01209 | -0.0177 | 122.6634
11 | 1.5196 | 0.01287 | -0.0149 | 118.073
11.5 | 1.5512 | 0.01387 | -0.0114 | 111.8385
12 | 1.5701 | 0.01543 | -0.0062 | 101.7563
12.5 | 1.5695 | 0.0176 | 0.0016 | 89.1761
13 | 1.5423 | 0.0206 | 0.0114 | 74.8689
14 | 1.4965 | 0.034 | 0.0132 | 44.0147
14.5 | 1.4677 | 0.04257 | 0.0121 | 34.4773
15 | 1.4377 | 0.05133 | 0.0109 | 28.009
15.5 | 1.408 | 0.0604 | 0.0092 | 23.3113
16 | 1.3835 | 0.0694 | 0.0072 | 19.9352
16.5 | 1.3623 | 0.07832 | 0.0049 | 17.394
17 | 1.3392 | 0.08776 | 0.0022 | 15.2598

## 45. Re 1M Mach 0.25 (1)
BIGFOIL.COM POLAR EXPORT
NACA45110.5
NACA45110.5 |  |  |  | Cl Max: | 1.434 | at alpha= | 11.5 | deg
JavaFoil+Calcfoil stall+Eppler ext transition |  |  |  | L/D Max: | 110.064 | at alpha= | 6 | deg
Re: | 1000000 |  |  | Cd Min: | 0.00837 | at alpha= | 4 | deg
Mach: | 0.25 |  |  | Cl=0 at alpha= | -1.9833 | deg
|  |  |  | @ Cl=0.1, Cd= | 0.012068
|  |  |  | @ Cl=0.4, Cd= | 0.011624
|  |  |  | @ Cl=0.6, Cd= | 0.011592
alpha (deg) | Cl | Cd | Cm | Cl/Cd
-13.5 | -0.123 | 0.12489 | 0.002 | -0.986
-13 | -0.187 | 0.11844 | 0.002 | -1.581
-12.5 | -0.232 | 0.11177 | 0.002 | -2.078
-12 | -0.27 | 0.10648 | 0.002 | -2.539
-11.5 | -0.304 | 0.10253 | 0.002 | -2.961
-11 | -0.332 | 0.09445 | 0.002 | -3.517
-10.5 | -0.356 | 0.08993 | 0.002 | -3.961
-10 | -0.375 | 0.08409 | 0.002 | -4.465
-9.5 | -0.389 | 0.07752 | 0.002 | -5.023
-9 | -0.398 | 0.07286 | 0.002 | -5.46
-8.5 | -0.401 | 0.06771 | 0.002 | -5.916
-8 | -0.397 | 0.06233 | 0.002 | -6.376
-7.5 | -0.388 | 0.05792 | 0.002 | -6.707
-7 | -0.374 | 0.05335 | 0.002 | -7.006
-6.5 | -0.354 | 0.04984 | 0.002 | -7.095
-6 | -0.328 | 0.0465 | 0.002 | -7.051
-5.5 | -0.297 | 0.04354 | 0.002 | -6.824
-5 | -0.263 | 0.04098 | 0.002 | -6.413
-4.5 | -0.225 | 0.03866 | 0.002 | -5.823
-4 | -0.185 | 0.03659 | 0.002 | -5.046
-3.5 | -0.142 | 0.03471 | 0.003 | -4.081
-3 | -0.097 | 0.03286 | 0.003 | -2.943
-2.5 | -0.05 | 0.03117 | 0.003 | -1.604
-2 | -0.002 | 0.02897 | 0.003 | -0.06
-1.5 | 0.058 | 0.01219 | 0.005 | 4.792
-1 | 0.12 | 0.01201 | 0.004 | 9.968
-0.5 | 0.182 | 0.01185 | 0.004 | 15.321
0 | 0.244 | 0.01171 | 0.004 | 20.807
0.5 | 0.306 | 0.01165 | 0.004 | 26.251
1 | 0.368 | 0.01165 | 0.004 | 31.548
1.5 | 0.429 | 0.0116 | 0.003 | 36.98
2 | 0.49 | 0.0116 | 0.003 | 42.239
2.5 | 0.551 | 0.01111 | 0.003 | 49.64
3 | 0.612 | 0.01171 | 0.003 | 52.286
3.5 | 0.673 | 0.00851 | 0.002 | 79.106
4 | 0.734 | 0.00837 | 0.002 | 87.683
4.5 | 0.794 | 0.00869 | 0.002 | 91.371
5 | 0.854 | 0.00866 | 0.002 | 98.607
5.5 | 0.913 | 0.00871 | 0.001 | 104.849
6 | 0.972 | 0.00883 | 0.001 | 110.064
6.5 | 1.029 | 0.0095 | 0 | 108.402
7 | 1.085 | 0.00994 | 0 | 109.18
7.5 | 1.139 | 0.01053 | 0 | 108.141
8 | 1.19 | 0.01118 | -0.001 | 106.496
8.5 | 1.239 | 0.01198 | -0.001 | 103.417
9 | 1.283 | 0.01304 | -0.001 | 98.405
9.5 | 1.322 | 0.01439 | -0.002 | 91.868
10 | 1.357 | 0.01593 | -0.002 | 85.198
10.5 | 1.387 | 0.01777 | -0.003 | 78.073
11 | 1.414 | 0.01994 | -0.003 | 70.899
11.5 | 1.434 | 0.0225 | -0.004 | 63.707
12 | 1.409 | 0.04034 | -0.004 | 34.92
12.5 | 1.419 | 0.04409 | -0.004 | 32.183
13 | 1.423 | 0.04796 | -0.005 | 29.662
13.5 | 1.419 | 0.05213 | -0.005 | 27.216
14 | 1.407 | 0.05664 | -0.006 | 24.845
14.5 | 1.384 | 0.06125 | -0.006 | 22.597
15 | 1.35 | 0.0664 | -0.006 | 20.326
15.5 | 1.306 | 0.07191 | -0.007 | 18.155
16 | 1.252 | 0.07788 | -0.007 | 16.072
16.5 | 1.189 | 0.08482 | -0.008 | 14.014

## 46. Re 1M Mach 0.25 (2)
BIGFOIL.COM POLAR EXPORT
NACA45110.5
NACA45110.5 |  |  |  | Cl Max: | 1.5864 | at alpha= | 11.5 | deg
XFOIL ncrit=9 |  |  |  | L/D Max: | 127.476 | at alpha= | 8 | deg
Re: | 1000000 |  |  | Cd Min: | 0.24051 | at alpha= | -20 | deg
Mach: | 0.25 |  |  | Cl=0 at alpha= | -2.5676 | deg
|  |  |  | @ Cl=0.1, Cd= | 0.010636
|  |  |  | @ Cl=0.4, Cd= | 0.0092885
|  |  |  | @ Cl=0.6, Cd= | 0.0091507
alpha (deg) | Cl | Cd | Cm | Cl/Cd
-20 | -0.646 | 0.24051 | 0.0598 | -2.686
-19.5 | -0.6275 | 0.23436 | 0.0561 | -2.6775
-19 | -0.6088 | 0.22753 | 0.0523 | -2.6757
-18.5 | -0.5909 | 0.22079 | 0.0482 | -2.6763
-18 | -0.5734 | 0.21428 | 0.0443 | -2.6759
-17.5 | -0.5558 | 0.20745 | 0.0411 | -2.6792
-17 | -0.5376 | 0.20155 | 0.038 | -2.6673
-16.5 | -0.5195 | 0.19546 | 0.0348 | -2.6578
-16 | -0.5019 | 0.18919 | 0.0315 | -2.6529
-15.5 | -0.4847 | 0.18257 | 0.0283 | -2.6549
-15 | -0.4685 | 0.17533 | 0.0247 | -2.6721
-14.5 | -0.4541 | 0.16835 | 0.021 | -2.6974
-14 | -0.4398 | 0.16107 | 0.0182 | -2.7305
-13.5 | -0.4231 | 0.15506 | 0.0161 | -2.7286
-13 | -0.4077 | 0.14884 | 0.0135 | -2.7392
-12.5 | -0.3926 | 0.14266 | 0.011 | -2.752
-12 | -0.3427 | 0.13138 | -0.0038 | -2.6085
-11.5 | -0.3402 | 0.12539 | -0.0054 | -2.7131
-11 | -0.3318 | 0.11878 | -0.0082 | -2.7934
-10.5 | -0.3161 | 0.11242 | -0.0094 | -2.8118
-10 | -0.3013 | 0.10709 | -0.0112 | -2.8135
-9.5 | -0.289 | 0.1013 | -0.0135 | -2.8529
-9 | -0.2786 | 0.09533 | -0.0159 | -2.9225
-8.5 | -0.2819 | 0.088 | -0.0207 | -3.2034
-8 | -0.2841 | 0.08175 | -0.0241 | -3.4752
-7.5 | -0.292 | 0.07599 | -0.0249 | -3.8426
-7 | -0.2825 | 0.06999 | -0.0251 | -4.0363
-6.5 | -0.2655 | 0.06485 | -0.026 | -4.0941
-5.5 | -0.2152 | 0.05159 | -0.0278 | -4.1714
-4 | -0.121 | 0.03104 | -0.0212 | -3.8982
-3.5 | -0.1041 | 0.01475 | -0.0129 | -7.0576
-3 | -0.0486 | 0.01281 | -0.0117 | -3.7939
-2.5 | 0.0076 | 0.01151 | -0.0106 | 0.6603
-2 | 0.0646 | 0.01108 | -0.0098 | 5.8303
-1.5 | 0.1196 | 0.01039 | -0.0087 | 11.5111
-1 | 0.1758 | 0.01012 | -0.0078 | 17.3715
-0.5 | 0.23 | 0.00976 | -0.0066 | 23.5656
0 | 0.2847 | 0.00948 | -0.0055 | 30.0316
0.5 | 0.3401 | 0.00942 | -0.0046 | 36.104
1 | 0.3958 | 0.00929 | -0.0038 | 42.605
1.5 | 0.4507 | 0.00927 | -0.0029 | 48.6192
2 | 0.5065 | 0.00916 | -0.0022 | 55.2948
2.5 | 0.5618 | 0.00922 | -0.0015 | 60.9328
3 | 0.6169 | 0.00912 | -0.0008 | 67.6425
3.5 | 0.6755 | 0.00757 | -0.001 | 89.2338
4 | 0.7703 | 0.00805 | -0.0085 | 95.6894
4.5 | 0.8508 | 0.00847 | -0.0132 | 100.4486
5 | 0.9407 | 0.00869 | -0.0198 | 108.2509
5.5 | 1.0199 | 0.00903 | -0.0244 | 112.9457
6 | 1.0865 | 0.00916 | -0.0262 | 118.6135
6.5 | 1.1502 | 0.00944 | -0.0275 | 121.8432
7 | 1.2151 | 0.00965 | -0.029 | 125.9171
7.5 | 1.2638 | 0.01 | -0.0272 | 126.38
8 | 1.313 | 0.0103 | -0.0254 | 127.4757
8.5 | 1.3601 | 0.01073 | -0.0233 | 126.7568
9 | 1.4069 | 0.01115 | -0.0211 | 126.1794
9.5 | 1.4511 | 0.01171 | -0.0186 | 123.9197
10 | 1.4936 | 0.01233 | -0.0158 | 121.1354
10.5 | 1.533 | 0.01308 | -0.0125 | 117.2018
11 | 1.5659 | 0.01409 | -0.0084 | 111.1356
11.5 | 1.5864 | 0.01556 | -0.0026 | 101.9537
12 | 1.5803 | 0.01763 | 0.0067 | 89.637
12.5 | 1.552 | 0.0213 | 0.0152 | 72.8638
13 | 1.5193 | 0.02881 | 0.0162 | 52.7352
13.5 | 1.4809 | 0.03814 | 0.0152 | 38.828
14 | 1.4391 | 0.0479 | 0.0141 | 30.0438
14.5 | 1.4011 | 0.0575 | 0.0127 | 24.367
15 | 1.3678 | 0.06727 | 0.0106 | 20.333
15.5 | 1.3403 | 0.07681 | 0.0083 | 17.4496
16 | 1.3172 | 0.08614 | 0.0057 | 15.2914
16.5 | 1.2961 | 0.0955 | 0.003 | 13.5717

## 47. Re 1M Mach 0.50 (1)
BIGFOIL.COM POLAR EXPORT
NACA45110.5
NACA45110.5 |  |  |  | Cl Max: | 1.391 | at alpha= | 10 | deg
JavaFoil+Calcfoil stall+Eppler ext transition |  |  |  | L/D Max: | 94.846 | at alpha= | 5.5 | deg
Re: | 1000000 |  |  | Cd Min: | 0.00902 | at alpha= | 4 | deg
Mach: | 0.5 |  |  | Cl=0 at alpha= | -1.9815 | deg
|  |  |  | @ Cl=0.1, Cd= | 0.028856
|  |  |  | @ Cl=0.4, Cd= | 0.012137
|  |  |  | @ Cl=0.6, Cd= | 0.011472
alpha (deg) | Cl | Cd | Cm | Cl/Cd
-20 | -0.955 | 0.20106 | 0 | -4.752
-19.5 | -0.93 | 0.1962 | 0 | -4.741
-19 | -0.905 | 0.19143 | 0 | -4.726
-18.5 | -0.878 | 0.18436 | 0 | -4.762
-18 | -0.852 | 0.17624 | 0 | -4.836
-17.5 | -0.827 | 0.17146 | 0.001 | -4.822
-17 | -0.801 | 0.16714 | 0.001 | -4.793
-16.5 | -0.774 | 0.16466 | 0.001 | -4.702
-16 | -0.748 | 0.16045 | 0.001 | -4.664
-15.5 | -0.722 | 0.1529 | 0.001 | -4.725
-15 | -0.696 | 0.14869 | 0.002 | -4.684
-14.5 | -0.67 | 0.14103 | 0.002 | -4.747
-14 | -0.643 | 0.13711 | 0.002 | -4.693
-13.5 | -0.617 | 0.13377 | 0.002 | -4.615
-13 | -0.591 | 0.12671 | 0.002 | -4.665
-12.5 | -0.564 | 0.12258 | 0.002 | -4.602
-12 | -0.538 | 0.11917 | 0.002 | -4.513
-11.5 | -0.511 | 0.11997 | 0.002 | -4.263
-11 | -0.484 | 0.11409 | 0.002 | -4.246
-10.5 | -0.458 | 0.11129 | 0.002 | -4.116
-10 | -0.432 | 0.10863 | 0.003 | -3.972
-9.5 | -0.405 | 0.10444 | 0.003 | -3.875
-9 | -0.378 | 0.09583 | 0.003 | -3.944
-8.5 | -0.351 | 0.09564 | 0.003 | -3.673
-8 | -0.324 | 0.08255 | 0.003 | -3.929
-7.5 | -0.298 | 0.06514 | 0.003 | -4.568
-7 | -0.271 | 0.05657 | 0.003 | -4.787
-6.5 | -0.244 | 0.06176 | 0.003 | -3.947
-6 | -0.217 | 0.05287 | 0.003 | -4.102
-5.5 | -0.19 | 0.05809 | 0.002 | -3.27
-5 | -0.163 | 0.04824 | 0.002 | -3.38
-4.5 | -0.136 | 0.04557 | 0.002 | -2.985
-4 | -0.137 | 0.04438 | 0.002 | -3.083
-3.5 | -0.137 | 0.04007 | 0.002 | -3.413
-3 | -0.099 | 0.03675 | 0.002 | -2.707
-2.5 | -0.053 | 0.03451 | 0.003 | -1.537
-2 | -0.002 | 0.03284 | 0.003 | -0.057
-1.5 | 0.052 | 0.03111 | 0.003 | 1.673
-1 | 0.108 | 0.02848 | 0.003 | 3.8
-0.5 | 0.202 | 0.01156 | 0.005 | 17.448
0 | 0.271 | 0.01145 | 0.005 | 23.702
0.5 | 0.341 | 0.01212 | 0.004 | 28.143
1 | 0.41 | 0.01214 | 0.004 | 33.772
1.5 | 0.478 | 0.01167 | 0.004 | 40.989
2 | 0.546 | 0.01167 | 0.004 | 46.785
2.5 | 0.614 | 0.01142 | 0.003 | 53.748
3 | 0.681 | 0.01122 | 0.003 | 60.704
3.5 | 0.748 | 0.01109 | 0.003 | 67.462
4 | 0.814 | 0.00902 | 0.002 | 90.192
4.5 | 0.878 | 0.00942 | 0.002 | 93.182
5 | 0.94 | 0.00993 | 0.002 | 94.697
5.5 | 1 | 0.01054 | 0.001 | 94.846
6 | 1.056 | 0.01134 | 0.001 | 93.147
6.5 | 1.111 | 0.01235 | 0.001 | 89.908
7 | 1.163 | 0.01365 | 0 | 85.218
7.5 | 1.214 | 0.01516 | 0 | 80.055
8 | 1.263 | 0.017 | -0.001 | 74.34
8.5 | 1.311 | 0.01913 | -0.001 | 68.563
9 | 1.35 | 0.02159 | -0.002 | 62.521
9.5 | 1.377 | 0.0245 | -0.002 | 56.218
10 | 1.391 | 0.02801 | -0.002 | 49.661
10.5 | 1.354 | 0.04822 | -0.003 | 28.085
11 | 1.312 | 0.05465 | -0.003 | 24.014
11.5 | 1.133 | 0.06277 | -0.004 | 18.054
12 | 0.757 | 0.09084 | -0.002 | 8.338
12.5 | 0.784 | 0.10315 | -0.002 | 7.602
13 | 0.812 | 0.12092 | -0.002 | 6.712
13.5 | 0.839 | 0.12834 | -0.003 | 6.54
14 | 0.867 | 0.13486 | -0.003 | 6.428
14.5 | 0.895 | 0.14267 | -0.004 | 6.27
15 | 0.922 | 0.14943 | -0.004 | 6.173

## 48. Re 1M Mach 0.50 (2)
BIGFOIL.COM POLAR EXPORT
NACA45110.5
NACA45110.5 |  |  |  | Cl Max: | 1.5879 | at alpha= | 10 | deg
XFOIL ncrit=9 |  |  |  | L/D Max: | 115.455 | at alpha= | 6.5 | deg
Re: | 1000000 |  |  | Cd Min: | 0.26098 | at alpha= | -20 | deg
Mach: | 0.5 |  |  | Cl=0 at alpha= | -3.005 | deg
|  |  |  | @ Cl=0.1, Cd= | 0.019769
|  |  |  | @ Cl=0.4, Cd= | 0.010069
|  |  |  | @ Cl=0.6, Cd= | 0.0098932
alpha (deg) | Cl | Cd | Cm | Cl/Cd
-20 | -0.7033 | 0.26098 | 0.0724 | -2.6948
-19.5 | -0.6804 | 0.25337 | 0.0678 | -2.6854
-19 | -0.6572 | 0.24537 | 0.0631 | -2.6784
-18.5 | -0.6348 | 0.23766 | 0.0582 | -2.671
-17.5 | -0.5901 | 0.22274 | 0.0502 | -2.6493
-17 | -0.5674 | 0.21578 | 0.0462 | -2.6295
-16.5 | -0.5448 | 0.20868 | 0.0421 | -2.6107
-16 | -0.5224 | 0.20134 | 0.0382 | -2.5946
-15.5 | -0.5002 | 0.19345 | 0.0339 | -2.5857
-15 | -0.4791 | 0.18597 | 0.0297 | -2.5762
-14.5 | -0.4589 | 0.17857 | 0.0255 | -2.5699
-14 | -0.4377 | 0.17111 | 0.0228 | -2.558
-13 | -0.3776 | 0.15585 | 0.0102 | -2.4228
-12.5 | -0.3589 | 0.14907 | 0.0072 | -2.4076
-12 | -0.342 | 0.1417 | 0.0033 | -2.4135
-11.5 | -0.326 | 0.13466 | -0.0006 | -2.4209
-11 | -0.3066 | 0.12737 | -0.003 | -2.4072
-10.5 | -0.2875 | 0.121 | -0.0057 | -2.376
-10 | -0.2692 | 0.11474 | -0.0085 | -2.3462
-9.5 | -0.2524 | 0.1081 | -0.0115 | -2.3349
-9 | -0.241 | 0.10138 | -0.0158 | -2.3772
-8.5 | -0.2285 | 0.09437 | -0.0187 | -2.4213
-8 | -0.2124 | 0.08831 | -0.0206 | -2.4052
-7.5 | -0.1984 | 0.08261 | -0.0226 | -2.4016
-7 | -0.1879 | 0.07701 | -0.025 | -2.4399
-6.5 | -0.1867 | 0.07122 | -0.0278 | -2.6215
-6 | -0.1901 | 0.06524 | -0.0306 | -2.9139
-5.5 | -0.1733 | 0.05903 | -0.032 | -2.9358
-5 | -0.1515 | 0.05321 | -0.0314 | -2.8472
-4.5 | -0.1199 | 0.04846 | -0.031 | -2.4742
-4 | -0.0788 | 0.04237 | -0.0304 | -1.8598
-3.5 | -0.0394 | 0.03664 | -0.0281 | -1.0753
-3 | 0.0004 | 0.03209 | -0.0255 | 0.012465
-2.5 | 0.0464 | 0.0268 | -0.0218 | 1.7313
-2 | 0.0931 | 0.02071 | -0.0169 | 4.4954
-1.5 | 0.1459 | 0.01351 | -0.0131 | 10.7994
-1 | 0.2124 | 0.01141 | -0.0118 | 18.6152
-0.5 | 0.2778 | 0.01084 | -0.0104 | 25.6273
0 | 0.3398 | 0.01034 | -0.0084 | 32.8627
0.5 | 0.4019 | 0.01006 | -0.0066 | 39.9503
1 | 0.4637 | 0.00991 | -0.0048 | 46.7911
1.5 | 0.5265 | 0.00986 | -0.0034 | 53.3976
2 | 0.5895 | 0.00988 | -0.002 | 59.666
2.5 | 0.6529 | 0.00996 | -0.0007 | 65.5522
3 | 0.7162 | 0.01004 | 0.0006 | 71.3347
3.5 | 0.7439 | 0.00863 | 0.0084 | 86.1993
4.5 | 0.9704 | 0.00962 | -0.0079 | 100.8732
5 | 1.074 | 0.01016 | -0.0142 | 105.7087
5.5 | 1.1744 | 0.01063 | -0.0195 | 110.4798
6 | 1.2555 | 0.01109 | -0.021 | 113.2101
6.5 | 1.3335 | 0.01155 | -0.0216 | 115.4545
7 | 1.405 | 0.01218 | -0.0209 | 115.353
7.5 | 1.4577 | 0.01282 | -0.0165 | 113.7051
8 | 1.5055 | 0.01362 | -0.0114 | 110.536
8.5 | 1.5481 | 0.01451 | -0.0054 | 106.6919
9 | 1.5823 | 0.01558 | 0.0017 | 101.5597
10 | 1.5879 | 0.01938 | 0.0204 | 81.935
10.5 | 1.5871 | 0.02399 | 0.0236 | 66.1567
11 | 1.5737 | 0.03028 | 0.0252 | 51.9716
11.5 | 1.5439 | 0.03782 | 0.0263 | 40.8223
12 | 1.5024 | 0.04635 | 0.0266 | 32.4142
12.5 | 1.4577 | 0.05552 | 0.0258 | 26.2554
13 | 1.4127 | 0.06548 | 0.0238 | 21.5745
13.5 | 1.3672 | 0.07607 | 0.021 | 17.9729
14 | 1.3212 | 0.08728 | 0.0174 | 15.1375
14.5 | 1.2761 | 0.099 | 0.013 | 12.8899
15 | 1.2387 | 0.11048 | 0.0085 | 11.212

## 49. Re 2M Mach 0.00 (1)
BIGFOIL.COM POLAR EXPORT
NACA45110.5
NACA45110.5 |  |  |  | Cl Max: | 1.47 | at alpha= | 14 | deg
JavaFoil+Calcfoil stall+Eppler ext transition |  |  |  | L/D Max: | 129.968 | at alpha= | 7.5 | deg
Re: | 2000000 |  |  | Cd Min: | 0.00775 | at alpha= | 3.5 | deg
Mach: | 0 |  |  | Cl=0 at alpha= | -1.983 | deg
|  |  |  | @ Cl=0.1, Cd= | 0.011061
|  |  |  | @ Cl=0.4, Cd= | 0.01053
|  |  |  | @ Cl=0.6, Cd= | 0.010227
alpha (deg) | Cl | Cd | Cm | Cl/Cd
-16.5 | -0.425 | 0.1443 | 0.001 | -2.947
-16 | -0.437 | 0.13795 | 0.001 | -3.168
-15.5 | -0.448 | 0.12972 | 0.001 | -3.457
-15 | -0.459 | 0.12288 | 0.001 | -3.738
-14.5 | -0.469 | 0.11647 | 0.001 | -4.031
-14 | -0.479 | 0.11157 | 0.001 | -4.292
-13.5 | -0.487 | 0.10547 | 0.001 | -4.619
-13 | -0.494 | 0.09879 | 0.002 | -5.002
-12.5 | -0.5 | 0.09436 | 0.002 | -5.297
-12 | -0.504 | 0.08919 | 0.002 | -5.645
-11.5 | -0.505 | 0.08303 | 0.002 | -6.087
-11 | -0.505 | 0.07845 | 0.002 | -6.437
-10.5 | -0.502 | 0.0738 | 0.002 | -6.804
-10 | -0.497 | 0.06906 | 0.002 | -7.189
-9.5 | -0.488 | 0.06476 | 0.002 | -7.533
-9 | -0.476 | 0.06084 | 0.002 | -7.824
-8.5 | -0.461 | 0.05716 | 0.002 | -8.066
-8 | -0.443 | 0.05354 | 0.002 | -8.268
-7.5 | -0.421 | 0.05021 | 0.002 | -8.383
-7 | -0.396 | 0.04714 | 0.002 | -8.398
-6.5 | -0.368 | 0.04435 | 0.003 | -8.288
-6 | -0.336 | 0.04171 | 0.003 | -8.056
-5.5 | -0.301 | 0.03921 | 0.003 | -7.684
-5 | -0.264 | 0.03692 | 0.003 | -7.157
-4.5 | -0.225 | 0.03473 | 0.003 | -6.477
-4 | -0.184 | 0.03253 | 0.003 | -5.649
-3.5 | -0.141 | 0.03007 | 0.003 | -4.687
-3 | -0.117 | 0.01115 | 0.005 | -10.469
-2.5 | -0.06 | 0.01153 | 0.005 | -5.205
-2 | -0.002 | 0.01133 | 0.004 | -0.182
-1.5 | 0.057 | 0.01117 | 0.004 | 5.079
-1 | 0.116 | 0.01102 | 0.004 | 10.54
-0.5 | 0.176 | 0.0109 | 0.004 | 16.143
0 | 0.236 | 0.01076 | 0.004 | 21.941
0.5 | 0.296 | 0.0107 | 0.004 | 27.714
1 | 0.356 | 0.01009 | 0.004 | 35.31
1.5 | 0.416 | 0.01069 | 0.003 | 38.874
2 | 0.475 | 0.01061 | 0.003 | 44.764
2.5 | 0.534 | 0.01055 | 0.003 | 50.661
3 | 0.593 | 0.01056 | 0.003 | 56.184
3.5 | 0.652 | 0.00775 | 0.002 | 84.148
4 | 0.711 | 0.00796 | 0.002 | 89.299
4.5 | 0.77 | 0.00814 | 0.002 | 94.554
5 | 0.828 | 0.00798 | 0.001 | 103.834
5.5 | 0.886 | 0.00828 | 0.001 | 107.112
6 | 0.944 | 0.00821 | 0.001 | 115.09
6.5 | 1.002 | 0.00854 | 0 | 117.277
7 | 1.059 | 0.00836 | 0 | 126.589
7.5 | 1.115 | 0.00858 | 0 | 129.968
8 | 1.17 | 0.00921 | -0.001 | 127.012
8.5 | 1.223 | 0.00956 | -0.001 | 127.897
9 | 1.272 | 0.01004 | -0.001 | 126.637
9.5 | 1.315 | 0.01068 | -0.002 | 123.107
10 | 1.354 | 0.01151 | -0.002 | 117.632
10.5 | 1.388 | 0.01261 | -0.003 | 110.074
11 | 1.417 | 0.01404 | -0.003 | 100.961
11.5 | 1.442 | 0.01582 | -0.004 | 91.163
12 | 1.418 | 0.0301 | -0.004 | 47.101
12.5 | 1.437 | 0.03327 | -0.004 | 43.178
13 | 1.452 | 0.03648 | -0.005 | 39.805
13.5 | 1.463 | 0.03966 | -0.005 | 36.897
14 | 1.47 | 0.04308 | -0.006 | 34.121
14.5 | 1.47 | 0.04668 | -0.006 | 31.488
15 | 1.463 | 0.05047 | -0.006 | 28.997
15.5 | 1.452 | 0.05449 | -0.007 | 26.645
16 | 1.436 | 0.05871 | -0.007 | 24.453
16.5 | 1.415 | 0.06316 | -0.008 | 22.399
17 | 1.39 | 0.06786 | -0.008 | 20.476
17.5 | 1.361 | 0.07277 | -0.009 | 18.699
18 | 1.328 | 0.07801 | -0.009 | 17.029
18.5 | 1.293 | 0.08342 | -0.01 | 15.504
19 | 1.256 | 0.08919 | -0.01 | 14.083

## 50. Re 2M Mach 0.00 (2)
BIGFOIL.COM POLAR EXPORT
NACA45110.5
NACA45110.5 |  |  |  | Cl Max: | 1.5634 | at alpha= | 12.5 | deg
XFOIL ncrit=9 |  |  |  | L/D Max: | 151.617 | at alpha= | 9 | deg
Re: | 2000000 |  |  | Cd Min: | 0.08011 | at alpha= | 17.5 | deg
Mach: | 0 |  |  | Cl=0 at alpha= | -2.4688 | deg
|  |  |  | @ Cl=0.1, Cd= | 0.0082052
|  |  |  | @ Cl=0.4, Cd= | 0.0076612
|  |  |  | @ Cl=0.6, Cd= | 0.0073222
alpha (deg) | Cl | Cd | Cm | Cl/Cd
-8 | -0.5815 | 0.01759 | -0.017 | -33.0586
-7.5 | -0.5332 | 0.01578 | -0.0156 | -33.7896
-7 | -0.483 | 0.01444 | -0.0144 | -33.4488
-6.5 | -0.4346 | 0.01239 | -0.0129 | -35.0767
-6 | -0.3814 | 0.01172 | -0.0121 | -32.5427
-5.5 | -0.3276 | 0.01116 | -0.0114 | -29.3548
-5 | -0.2733 | 0.01068 | -0.0107 | -25.5899
-4.5 | -0.2192 | 0.01016 | -0.01 | -21.5748
-4 | -0.1656 | 0.00961 | -0.0092 | -17.232
-3.5 | -0.111 | 0.00929 | -0.0085 | -11.9483
-3 | -0.0569 | 0.009 | -0.0078 | -6.3222
-2.5 | -0.0034 | 0.00861 | -0.007 | -0.39489
-2 | 0.051 | 0.00848 | -0.0064 | 6.0142
-1.5 | 0.1045 | 0.00818 | -0.0055 | 12.7751
-1 | 0.1589 | 0.00809 | -0.0049 | 19.6415
-0.5 | 0.2129 | 0.00791 | -0.0043 | 26.9153
0 | 0.2669 | 0.0078 | -0.0036 | 34.2179
0.5 | 0.3214 | 0.00772 | -0.0031 | 41.6321
1 | 0.376 | 0.00767 | -0.0027 | 49.0222
1.5 | 0.4305 | 0.00765 | -0.0023 | 56.2745
2 | 0.4853 | 0.00763 | -0.0019 | 63.6042
2.5 | 0.5397 | 0.00767 | -0.0016 | 70.3651
3 | 0.5943 | 0.00764 | -0.0013 | 77.788
3.5 | 0.6212 | 0.00614 | 0.0044 | 101.1726
4 | 0.6801 | 0.00596 | 0.004 | 114.1107
4.5 | 0.7513 | 0.00625 | 0.0006 | 120.208
5 | 0.8201 | 0.00653 | -0.0023 | 125.5896
5.5 | 0.8894 | 0.00682 | -0.0054 | 130.4106
6 | 0.9676 | 0.00708 | -0.0105 | 136.6667
6.5 | 1.03 | 0.00731 | -0.0124 | 140.9029
7 | 1.0897 | 0.00751 | -0.0136 | 145.0999
7.5 | 1.1478 | 0.00777 | -0.0146 | 147.722
8 | 1.2026 | 0.00803 | -0.0149 | 149.7634
8.5 | 1.2621 | 0.00835 | -0.0164 | 151.1497
9 | 1.3221 | 0.00872 | -0.0181 | 151.617
9.5 | 1.3805 | 0.00921 | -0.0196 | 149.8914
10 | 1.4367 | 0.00981 | -0.0208 | 146.4526
10.5 | 1.4918 | 0.01052 | -0.022 | 141.8061
11 | 1.5288 | 0.01166 | -0.0198 | 131.1149
11.5 | 1.5508 | 0.01324 | -0.015 | 117.1299
12 | 1.5616 | 0.01513 | -0.0086 | 103.2122
12.5 | 1.5634 | 0.01708 | -0.0009 | 91.534
13 | 1.5488 | 0.01899 | 0.0087 | 81.5587
13.5 | 1.5465 | 0.02224 | 0.0123 | 69.5369
14 | 1.5439 | 0.02713 | 0.0127 | 56.9075
14.5 | 1.5389 | 0.03298 | 0.0121 | 46.6616
15 | 1.5231 | 0.04015 | 0.0111 | 37.9352
15.5 | 1.5076 | 0.04729 | 0.0101 | 31.8799
16 | 1.4861 | 0.05522 | 0.0088 | 26.9124
16.5 | 1.4626 | 0.06386 | 0.007 | 22.9032
17 | 1.4476 | 0.07173 | 0.0051 | 20.1812
17.5 | 1.4305 | 0.08011 | 0.0029 | 17.8567

## 51. Re 2M Mach 0.10 (1)
BIGFOIL.COM POLAR EXPORT
NACA45110.5
NACA45110.5 |  |  |  | Cl Max: | 1.464 | at alpha= | 14 | deg
JavaFoil+Calcfoil stall+Eppler ext transition |  |  |  | L/D Max: | 129.192 | at alpha= | 7.5 | deg
Re: | 2000000 |  |  | Cd Min: | 0.00776 | at alpha= | 3.5 | deg
Mach: | 0.1 |  |  | Cl=0 at alpha= | -1.983 | deg
|  |  |  | @ Cl=0.1, Cd= | 0.01108
|  |  |  | @ Cl=0.4, Cd= | 0.010552
|  |  |  | @ Cl=0.6, Cd= | 0.010383
alpha (deg) | Cl | Cd | Cm | Cl/Cd
-16 | -0.393 | 0.13976 | 0.001 | -2.814
-15.5 | -0.407 | 0.13206 | 0.001 | -3.082
-15 | -0.42 | 0.1257 | 0.001 | -3.344
-14.5 | -0.433 | 0.11942 | 0.001 | -3.626
-14 | -0.445 | 0.11385 | 0.001 | -3.909
-13.5 | -0.456 | 0.10704 | 0.001 | -4.261
-13 | -0.466 | 0.10079 | 0.002 | -4.623
-12.5 | -0.474 | 0.09589 | 0.002 | -4.945
-12 | -0.481 | 0.09051 | 0.002 | -5.312
-11.5 | -0.485 | 0.08465 | 0.002 | -5.733
-11 | -0.488 | 0.07952 | 0.002 | -6.132
-10.5 | -0.487 | 0.07518 | 0.002 | -6.481
-10 | -0.484 | 0.07015 | 0.002 | -6.901
-9.5 | -0.478 | 0.0658 | 0.002 | -7.26
-9 | -0.468 | 0.06156 | 0.002 | -7.603
-8.5 | -0.455 | 0.05761 | 0.002 | -7.895
-8 | -0.438 | 0.05408 | 0.002 | -8.101
-7.5 | -0.418 | 0.05065 | 0.002 | -8.247
-7 | -0.394 | 0.04751 | 0.002 | -8.287
-6.5 | -0.366 | 0.04463 | 0.003 | -8.21
-6 | -0.335 | 0.04201 | 0.003 | -7.983
-5.5 | -0.301 | 0.03947 | 0.003 | -7.629
-5 | -0.264 | 0.03714 | 0.003 | -7.119
-4.5 | -0.225 | 0.03494 | 0.003 | -6.448
-4 | -0.184 | 0.03279 | 0.003 | -5.614
-3.5 | -0.141 | 0.03046 | 0.003 | -4.636
-3 | -0.097 | 0.02674 | 0.003 | -3.634
-2.5 | -0.06 | 0.01105 | 0.005 | -5.451
-2 | -0.002 | 0.01137 | 0.005 | -0.183
-1.5 | 0.057 | 0.01118 | 0.004 | 5.098
-1 | 0.117 | 0.01104 | 0.004 | 10.571
-0.5 | 0.177 | 0.01091 | 0.004 | 16.216
0 | 0.237 | 0.01024 | 0.004 | 23.186
0.5 | 0.298 | 0.01016 | 0.004 | 29.315
1 | 0.358 | 0.01009 | 0.004 | 35.488
1.5 | 0.418 | 0.01075 | 0.003 | 38.851
2 | 0.477 | 0.01063 | 0.003 | 44.918
2.5 | 0.537 | 0.0106 | 0.003 | 50.651
3 | 0.596 | 0.01057 | 0.003 | 56.42
3.5 | 0.656 | 0.00776 | 0.002 | 84.427
4 | 0.715 | 0.00799 | 0.002 | 89.46
4.5 | 0.774 | 0.00824 | 0.002 | 93.845
5 | 0.832 | 0.00804 | 0.001 | 103.556
5.5 | 0.891 | 0.00833 | 0.001 | 106.932
6 | 0.949 | 0.00826 | 0.001 | 114.843
6.5 | 1.006 | 0.00824 | 0 | 122.131
7 | 1.064 | 0.00843 | 0 | 126.145
7.5 | 1.12 | 0.00867 | 0 | 129.192
8 | 1.175 | 0.00929 | -0.001 | 126.424
8.5 | 1.228 | 0.00966 | -0.001 | 127.066
9 | 1.276 | 0.01017 | -0.001 | 125.464
9.5 | 1.319 | 0.01085 | -0.002 | 121.55
10 | 1.357 | 0.01172 | -0.002 | 115.799
10.5 | 1.39 | 0.01289 | -0.003 | 107.843
11 | 1.42 | 0.01441 | -0.003 | 98.519
11.5 | 1.444 | 0.01628 | -0.004 | 88.651
12 | 1.419 | 0.03083 | -0.004 | 46.024
12.5 | 1.437 | 0.03403 | -0.004 | 42.215
13 | 1.45 | 0.03729 | -0.005 | 38.894
13.5 | 1.46 | 0.04056 | -0.005 | 35.993
14 | 1.464 | 0.04408 | -0.006 | 33.223
14.5 | 1.462 | 0.04779 | -0.006 | 30.587
15 | 1.452 | 0.05163 | -0.006 | 28.131
15.5 | 1.437 | 0.05579 | -0.007 | 25.76
16 | 1.417 | 0.0602 | -0.007 | 23.537
16.5 | 1.392 | 0.06463 | -0.008 | 21.533
17 | 1.362 | 0.06957 | -0.008 | 19.577
17.5 | 1.328 | 0.0748 | -0.009 | 17.755
18 | 1.291 | 0.0801 | -0.009 | 16.115
18.5 | 1.25 | 0.08601 | -0.01 | 14.538
19 | 1.208 | 0.0921 | -0.01 | 13.112

## 52. Re 2M Mach 0.10 (2)
BIGFOIL.COM POLAR EXPORT
NACA45110.5
NACA45110.5 |  |  |  | Cl Max: | 1.5645 | at alpha= | 12 | deg
XFOIL ncrit=9 |  |  |  | L/D Max: | 151.333 | at alpha= | 8.5 | deg
Re: | 2000000 |  |  | Cd Min: | 0.09397 | at alpha= | -9.5 | deg
Mach: | 0.1 |  |  | Cl=0 at alpha= | -2.4717 | deg
|  |  |  | @ Cl=0.1, Cd= | 0.0082396
|  |  |  | @ Cl=0.4, Cd= | 0.0076822
|  |  |  | @ Cl=0.6, Cd= | 0.0075815
alpha (deg) | Cl | Cd | Cm | Cl/Cd
-9.5 | -0.315 | 0.09397 | -0.0177 | -3.3521
-7.5 | -0.5319 | 0.018 | -0.0171 | -29.55
-7 | -0.4851 | 0.01532 | -0.0154 | -31.6645
-6.5 | -0.437 | 0.013 | -0.0138 | -33.6154
-6 | -0.3842 | 0.01201 | -0.0128 | -31.99
-5.5 | -0.33 | 0.01138 | -0.0119 | -28.9982
-5 | -0.2753 | 0.01084 | -0.0112 | -25.3967
-4.5 | -0.2202 | 0.0104 | -0.0104 | -21.1731
-3.5 | -0.1115 | 0.00935 | -0.0089 | -11.9251
-3 | -0.0567 | 0.00911 | -0.0082 | -6.2239
-2.5 | -0.0031 | 0.00864 | -0.0072 | -0.3588
-2 | 0.0516 | 0.0085 | -0.0065 | 6.0706
-1.5 | 0.1055 | 0.00821 | -0.0057 | 12.8502
-1 | 0.1602 | 0.00812 | -0.0051 | 19.7291
-0.5 | 0.2146 | 0.00793 | -0.0044 | 27.0618
0 | 0.2689 | 0.00782 | -0.0037 | 34.3862
0.5 | 0.3238 | 0.00773 | -0.0032 | 41.8887
1 | 0.3786 | 0.00769 | -0.0027 | 49.2328
1.5 | 0.4335 | 0.00767 | -0.0023 | 56.5189
2 | 0.4886 | 0.00765 | -0.0019 | 63.8693
2.5 | 0.5434 | 0.00768 | -0.0016 | 70.7552
3 | 0.5983 | 0.00766 | -0.0013 | 78.107
3.5 | 0.6282 | 0.00628 | 0.0038 | 100.0318
4 | 0.6844 | 0.00598 | 0.0042 | 114.4482
4.5 | 0.7558 | 0.00629 | 0.0008 | 120.159
5 | 0.8259 | 0.00656 | -0.0023 | 125.8994
5.5 | 0.8948 | 0.00687 | -0.0052 | 130.2475
6 | 0.9738 | 0.00712 | -0.0104 | 136.7697
6.5 | 1.0367 | 0.00737 | -0.0122 | 140.6649
7 | 1.0971 | 0.00755 | -0.0134 | 145.3113
7.5 | 1.1556 | 0.00785 | -0.0144 | 147.2102
8 | 1.2111 | 0.00809 | -0.0146 | 149.7033
8.5 | 1.2712 | 0.0084 | -0.0161 | 151.3333
9 | 1.3317 | 0.0088 | -0.0178 | 151.3295
9.5 | 1.3906 | 0.00931 | -0.0192 | 149.3663
10 | 1.4475 | 0.00991 | -0.0204 | 146.0646
10.5 | 1.5026 | 0.01072 | -0.0214 | 140.1679
11 | 1.5384 | 0.01185 | -0.0188 | 129.8228
11.5 | 1.5575 | 0.01357 | -0.0135 | 114.7752
12 | 1.5645 | 0.01557 | -0.0064 | 100.4817
12.5 | 1.5585 | 0.01747 | 0.0028 | 89.2101
13 | 1.5451 | 0.01984 | 0.0109 | 77.878
13.5 | 1.5422 | 0.02382 | 0.0132 | 64.7439
14 | 1.537 | 0.0294 | 0.013 | 52.2789
14.5 | 1.5282 | 0.03579 | 0.0122 | 42.6991
15 | 1.5086 | 0.04336 | 0.0113 | 34.7924
15.5 | 1.4898 | 0.0509 | 0.0102 | 29.2692
16 | 1.4685 | 0.05897 | 0.0088 | 24.9025
16.5 | 1.4452 | 0.06776 | 0.0068 | 21.3282
17 | 1.4313 | 0.0756 | 0.0048 | 18.9325

## 53. Re 2M Mach 0.25 (1)
BIGFOIL.COM POLAR EXPORT
NACA45110.5
NACA45110.5 |  |  |  | Cl Max: | 1.447 | at alpha= | 11.5 | deg
JavaFoil+Calcfoil stall+Eppler ext transition |  |  |  | L/D Max: | 131.305 | at alpha= | 7 | deg
Re: | 2000000 |  |  | Cd Min: | 0.0078 | at alpha= | 4 | deg
Mach: | 0.25 |  |  | Cl=0 at alpha= | -1.9833 | deg
|  |  |  | @ Cl=0.1, Cd= | 0.010724
|  |  |  | @ Cl=0.4, Cd= | 0.010264
|  |  |  | @ Cl=0.6, Cd= | 0.010822
alpha (deg) | Cl | Cd | Cm | Cl/Cd
-13.5 | -0.123 | 0.11386 | 0.002 | -1.083
-13 | -0.187 | 0.10719 | 0.002 | -1.749
-12.5 | -0.233 | 0.10277 | 0.002 | -2.263
-12 | -0.271 | 0.09765 | 0.002 | -2.772
-11.5 | -0.304 | 0.09279 | 0.002 | -3.275
-11 | -0.333 | 0.08687 | 0.002 | -3.829
-10.5 | -0.357 | 0.08101 | 0.002 | -4.403
-10 | -0.376 | 0.07655 | 0.002 | -4.911
-9.5 | -0.39 | 0.07239 | 0.002 | -5.385
-9 | -0.398 | 0.06712 | 0.002 | -5.935
-8.5 | -0.401 | 0.06275 | 0.002 | -6.393
-8 | -0.398 | 0.05804 | 0.002 | -6.859
-7.5 | -0.389 | 0.05389 | 0.002 | -7.223
-7 | -0.375 | 0.05008 | 0.002 | -7.48
-6.5 | -0.354 | 0.04669 | 0.002 | -7.593
-6 | -0.329 | 0.04369 | 0.003 | -7.527
-5.5 | -0.298 | 0.04092 | 0.003 | -7.287
-5 | -0.264 | 0.03838 | 0.003 | -6.875
-4.5 | -0.226 | 0.03612 | 0.003 | -6.264
-4 | -0.186 | 0.03401 | 0.003 | -5.461
-3.5 | -0.143 | 0.03185 | 0.003 | -4.483
-3 | -0.098 | 0.02936 | 0.003 | -3.334
-2.5 | -0.062 | 0.01117 | 0.005 | -5.512
-2 | -0.002 | 0.01102 | 0.005 | -0.193
-1.5 | 0.058 | 0.01086 | 0.005 | 5.379
-1 | 0.12 | 0.01066 | 0.004 | 11.229
-0.5 | 0.182 | 0.01055 | 0.004 | 17.2
0 | 0.244 | 0.01039 | 0.004 | 23.444
0.5 | 0.306 | 0.01032 | 0.004 | 29.644
1 | 0.368 | 0.01028 | 0.004 | 35.776
1.5 | 0.429 | 0.01025 | 0.003 | 41.831
2 | 0.49 | 0.01085 | 0.003 | 45.161
2.5 | 0.551 | 0.01083 | 0.003 | 50.899
3 | 0.612 | 0.01082 | 0.003 | 56.61
3.5 | 0.673 | 0.00803 | 0.002 | 83.816
4 | 0.734 | 0.0078 | 0.002 | 94.126
4.5 | 0.794 | 0.00804 | 0.002 | 98.74
5 | 0.854 | 0.00837 | 0.002 | 102.083
5.5 | 0.914 | 0.00827 | 0.001 | 110.545
6 | 0.973 | 0.00827 | 0.001 | 117.756
6.5 | 1.032 | 0.00833 | 0 | 123.836
7 | 1.09 | 0.0083 | 0 | 131.305
7.5 | 1.146 | 0.00938 | 0 | 122.126
8 | 1.201 | 0.00978 | -0.001 | 122.692
8.5 | 1.252 | 0.01031 | -0.001 | 121.5
9 | 1.298 | 0.01098 | -0.002 | 118.232
9.5 | 1.338 | 0.01193 | -0.002 | 112.132
10 | 1.373 | 0.01318 | -0.002 | 104.209
10.5 | 1.403 | 0.01473 | -0.003 | 95.256
11 | 1.429 | 0.0167 | -0.003 | 85.575
11.5 | 1.447 | 0.01919 | -0.004 | 75.431
12 | 1.42 | 0.03507 | -0.004 | 40.492
12.5 | 1.43 | 0.03856 | -0.004 | 37.079
13 | 1.433 | 0.04213 | -0.005 | 34.012
13.5 | 1.429 | 0.046 | -0.005 | 31.059
14 | 1.416 | 0.05016 | -0.006 | 28.24
14.5 | 1.393 | 0.05445 | -0.006 | 25.582
15 | 1.358 | 0.05925 | -0.007 | 22.912
15.5 | 1.313 | 0.06428 | -0.007 | 20.424
16 | 1.259 | 0.06969 | -0.007 | 18.063
16.5 | 1.196 | 0.0758 | -0.008 | 15.775

## 54. Re 2M Mach 0.25 (2)
BIGFOIL.COM POLAR EXPORT
NACA45110.5
NACA45110.5 |  |  |  | Cl Max: | 1.5838 | at alpha= | 11.5 | deg
XFOIL ncrit=9 |  |  |  | L/D Max: | 150.73 | at alpha= | 8.5 | deg
Re: | 2000000 |  |  | Cd Min: | 0.23955 | at alpha= | -20 | deg
Mach: | 0.25 |  |  | Cl=0 at alpha= | -2.4886 | deg
|  |  |  | @ Cl=0.1, Cd= | 0.0084071
|  |  |  | @ Cl=0.4, Cd= | 0.0078032
|  |  |  | @ Cl=0.6, Cd= | 0.007792
alpha (deg) | Cl | Cd | Cm | Cl/Cd
-20 | -0.6458 | 0.23955 | 0.0593 | -2.6959
-19.5 | -0.6273 | 0.23356 | 0.0556 | -2.6858
-19 | -0.609 | 0.22752 | 0.052 | -2.6767
-18.5 | -0.5906 | 0.22007 | 0.0481 | -2.6837
-18 | -0.573 | 0.21346 | 0.0445 | -2.6843
-17.5 | -0.5556 | 0.20677 | 0.0409 | -2.687
-17 | -0.5386 | 0.19995 | 0.0374 | -2.6937
-16.5 | -0.5228 | 0.19336 | 0.0344 | -2.7038
-16 | -0.5058 | 0.18738 | 0.0315 | -2.6993
-15.5 | -0.4883 | 0.18172 | 0.0286 | -2.6871
-15 | -0.4719 | 0.17539 | 0.0257 | -2.6906
-14.5 | -0.4566 | 0.16808 | 0.0227 | -2.7166
-14 | -0.4437 | 0.16066 | 0.0195 | -2.7617
-13.5 | -0.3933 | 0.14941 | 0.0047 | -2.6324
-12.5 | -0.3678 | 0.13671 | 0.0001 | -2.6904
-12 | -0.3519 | 0.131 | -0.0024 | -2.6863
-11.5 | -0.3364 | 0.12504 | -0.0051 | -2.6903
-11 | -0.3228 | 0.11864 | -0.0078 | -2.7208
-10.5 | -0.3151 | 0.11051 | -0.0114 | -2.8513
-10 | -0.3048 | 0.10383 | -0.0142 | -2.9356
-9.5 | -0.299 | 0.09663 | -0.0168 | -3.0943
-9 | -0.2861 | 0.09152 | -0.0187 | -3.1261
-8.5 | -0.2764 | 0.08615 | -0.0208 | -3.2084
-8 | -0.2734 | 0.08039 | -0.0232 | -3.4009
-6.5 | -0.2738 | 0.06069 | -0.0278 | -4.5115
-5.5 | -0.3408 | 0.01374 | -0.0153 | -24.8035
-5 | -0.2852 | 0.01243 | -0.014 | -22.9445
-4.5 | -0.2286 | 0.01132 | -0.0128 | -20.1943
-4 | -0.1716 | 0.01043 | -0.0117 | -16.4525
-3.5 | -0.1145 | 0.00982 | -0.0107 | -11.6599
-3 | -0.0573 | 0.00937 | -0.0098 | -6.1153
-2.5 | -0.0013 | 0.00888 | -0.0086 | -0.1464
-2 | 0.0555 | 0.00863 | -0.0077 | 6.4311
-1.5 | 0.1114 | 0.00835 | -0.0067 | 13.3413
-1 | 0.1679 | 0.00819 | -0.0059 | 20.5006
-0.5 | 0.224 | 0.00802 | -0.005 | 27.9302
0 | 0.2802 | 0.00791 | -0.0042 | 35.4235
0.5 | 0.3371 | 0.00784 | -0.0036 | 42.9974
1 | 0.3935 | 0.00781 | -0.003 | 50.3841
1.5 | 0.4504 | 0.00775 | -0.0025 | 58.1161
2 | 0.5067 | 0.00778 | -0.0019 | 65.1285
2.5 | 0.5639 | 0.00776 | -0.0015 | 72.6675
3 | 0.6203 | 0.00781 | -0.0011 | 79.4238
3.5 | 0.6658 | 0.00707 | 0.0013 | 94.1726
4 | 0.7066 | 0.00611 | 0.0053 | 115.6465
4.5 | 0.7814 | 0.00642 | 0.0018 | 121.7134
5 | 0.8568 | 0.00674 | -0.0018 | 127.1217
5.5 | 0.9259 | 0.00705 | -0.004 | 131.3333
6 | 1.0084 | 0.00736 | -0.0093 | 137.0109
6.5 | 1.0752 | 0.00759 | -0.0111 | 141.6601
7 | 1.138 | 0.00787 | -0.0122 | 144.5997
7.5 | 1.2003 | 0.00812 | -0.0131 | 147.8202
8 | 1.2572 | 0.00851 | -0.0129 | 147.7321
8.5 | 1.3219 | 0.00877 | -0.0143 | 150.7298
9 | 1.3853 | 0.0093 | -0.0157 | 148.957
9.5 | 1.4475 | 0.00987 | -0.0168 | 146.6565
10 | 1.507 | 0.01061 | -0.0176 | 142.0358
10.5 | 1.5596 | 0.0117 | -0.0174 | 133.2991
11 | 1.5827 | 0.01328 | -0.0119 | 119.1792
11.5 | 1.5838 | 0.01553 | -0.0034 | 101.9833
12 | 1.5611 | 0.01771 | 0.0087 | 88.1479
12.5 | 1.539 | 0.0217 | 0.0151 | 70.9217
13 | 1.5236 | 0.02809 | 0.0154 | 54.2399
13.5 | 1.5051 | 0.03552 | 0.0147 | 42.3733
14 | 1.4813 | 0.04347 | 0.014 | 34.0764
14.5 | 1.4522 | 0.05201 | 0.013 | 27.9216
15 | 1.4277 | 0.06042 | 0.0115 | 23.6296
15.5 | 1.4037 | 0.0693 | 0.0096 | 20.2554
16 | 1.3876 | 0.0775 | 0.0076 | 17.9045
16.5 | 1.3675 | 0.08643 | 0.0052 | 15.8221

## 55. Re 2M Mach 0.50 (1)
BIGFOIL.COM POLAR EXPORT
NACA45110.5
NACA45110.5 |  |  |  | Cl Max: | 1.404 | at alpha= | 10 | deg
JavaFoil+Calcfoil stall+Eppler ext transition |  |  |  | L/D Max: | 115.477 | at alpha= | 4.5 | deg
Re: | 2000000 |  |  | Cd Min: | 0.00763 | at alpha= | 4.5 | deg
Mach: | 0.5 |  |  | Cl=0 at alpha= | -1.9818 | deg
|  |  |  | @ Cl=0.1, Cd= | 0.017494
|  |  |  | @ Cl=0.4, Cd= | 0.010652
|  |  |  | @ Cl=0.6, Cd= | 0.010432
alpha (deg) | Cl | Cd | Cm | Cl/Cd
-20 | -0.956 | 0.1801 | 0 | -5.307
-19.5 | -0.93 | 0.17526 | 0 | -5.309
-19 | -0.905 | 0.17051 | 0 | -5.308
-18.5 | -0.878 | 0.16341 | 0 | -5.374
-18 | -0.853 | 0.15824 | 0 | -5.389
-17.5 | -0.827 | 0.15362 | 0.001 | -5.384
-17 | -0.801 | 0.14637 | 0.001 | -5.475
-16.5 | -0.774 | 0.14383 | 0.001 | -5.385
-16 | -0.749 | 0.13963 | 0.001 | -5.362
-15.5 | -0.723 | 0.13448 | 0.001 | -5.374
-15 | -0.697 | 0.13024 | 0.002 | -5.35
-14.5 | -0.67 | 0.12452 | 0.002 | -5.378
-14 | -0.644 | 0.12087 | 0.002 | -5.325
-13.5 | -0.618 | 0.11625 | 0.002 | -5.312
-13 | -0.591 | 0.11274 | 0.002 | -5.245
-12.5 | -0.564 | 0.10936 | 0.002 | -5.16
-12 | -0.538 | 0.10408 | 0.002 | -5.169
-11.5 | -0.512 | 0.10272 | 0.002 | -4.981
-11 | -0.485 | 0.09342 | 0.002 | -5.188
-10.5 | -0.458 | 0.0778 | 0.002 | -5.889
-10 | -0.432 | 0.06945 | 0.003 | -6.216
-9.5 | -0.405 | 0.09017 | 0.003 | -4.49
-9 | -0.378 | 0.06802 | 0.003 | -5.559
-8.5 | -0.351 | 0.06034 | 0.003 | -5.824
-8 | -0.324 | 0.07101 | 0.003 | -4.569
-7.5 | -0.298 | 0.05872 | 0.003 | -5.069
-7 | -0.271 | 0.05152 | 0.003 | -5.258
-6.5 | -0.244 | 0.0556 | 0.003 | -4.386
-6 | -0.217 | 0.04817 | 0.003 | -4.505
-5.5 | -0.19 | 0.04738 | 0.003 | -4.013
-5 | -0.163 | 0.04351 | 0.003 | -3.75
-4.5 | -0.136 | 0.04228 | 0.002 | -3.22
-4 | -0.137 | 0.04116 | 0.002 | -3.328
-3.5 | -0.137 | 0.0374 | 0.002 | -3.662
-3 | -0.1 | 0.03461 | 0.003 | -2.882
-2.5 | -0.053 | 0.03222 | 0.003 | -1.654
-2 | -0.002 | 0.03016 | 0.003 | -0.062
-1.5 | 0.053 | 0.02737 | 0.003 | 1.929
-1 | 0.132 | 0.01077 | 0.005 | 12.303
-0.5 | 0.202 | 0.01142 | 0.005 | 17.667
0 | 0.271 | 0.01127 | 0.005 | 24.08
0.5 | 0.341 | 0.01072 | 0.004 | 31.848
1 | 0.41 | 0.01064 | 0.004 | 38.53
1.5 | 0.478 | 0.01066 | 0.004 | 44.892
2 | 0.546 | 0.01071 | 0.004 | 51.032
2.5 | 0.614 | 0.01036 | 0.003 | 59.304
3 | 0.682 | 0.01049 | 0.003 | 65.001
3.5 | 0.749 | 0.01083 | 0.003 | 69.14
4 | 0.815 | 0.0078 | 0.002 | 104.587
4.5 | 0.881 | 0.00763 | 0.002 | 115.477
5 | 0.946 | 0.00875 | 0.002 | 108.121
5.5 | 1.008 | 0.00919 | 0.001 | 109.719
6 | 1.068 | 0.00975 | 0.001 | 109.53
6.5 | 1.125 | 0.01044 | 0.001 | 107.749
7 | 1.179 | 0.0114 | 0 | 103.361
7.5 | 1.23 | 0.01271 | 0 | 96.821
8 | 1.28 | 0.01431 | -0.001 | 89.444
8.5 | 1.327 | 0.01609 | -0.001 | 82.502
9 | 1.365 | 0.01825 | -0.002 | 74.822
9.5 | 1.392 | 0.02087 | -0.002 | 66.679
10 | 1.404 | 0.02408 | -0.002 | 58.331
10.5 | 1.362 | 0.04286 | -0.003 | 31.791
11 | 1.319 | 0.04889 | -0.003 | 26.976
11.5 | 1.139 | 0.05633 | -0.004 | 20.214
12 | 0.834 | 0.06265 | -0.004 | 13.319
12.5 | 0.785 | 0.09421 | -0.002 | 8.328
13 | 0.812 | 0.10163 | -0.003 | 7.994
13.5 | 0.84 | 0.11528 | -0.003 | 7.284
14 | 0.867 | 0.12099 | -0.003 | 7.167
14.5 | 0.895 | 0.12529 | -0.004 | 7.142
15 | 0.923 | 0.13295 | -0.004 | 6.941

## 56. Re 2M Mach 0.50 (2)
BIGFOIL.COM POLAR EXPORT
NACA45110.5
NACA45110.5 |  |  |  | Cl Max: | 1.725 | at alpha= | 10 | deg
XFOIL ncrit=9 |  |  |  | L/D Max: | 140.539 | at alpha= | 7 | deg
Re: | 2000000 |  |  | Cd Min: | 0.26022 | at alpha= | -20 | deg
Mach: | 0.5 |  |  | Cl=0 at alpha= | -2.8558 | deg
|  |  |  | @ Cl=0.1, Cd= | 0.009966
|  |  |  | @ Cl=0.4, Cd= | 0.0082581
|  |  |  | @ Cl=0.6, Cd= | 0.0082374
alpha (deg) | Cl | Cd | Cm | Cl/Cd
-20 | -0.7012 | 0.26022 | 0.0715 | -2.6946
-19.5 | -0.6784 | 0.25285 | 0.0669 | -2.683
-19 | -0.6557 | 0.24532 | 0.0625 | -2.6728
-18.5 | -0.6326 | 0.23685 | 0.0578 | -2.6709
-18 | -0.6101 | 0.22923 | 0.0534 | -2.6615
-17.5 | -0.5879 | 0.2215 | 0.049 | -2.6542
-17 | -0.5662 | 0.2138 | 0.0448 | -2.6483
-16.5 | -0.5445 | 0.2069 | 0.0412 | -2.6317
-16 | -0.5222 | 0.19998 | 0.0374 | -2.6113
-15.5 | -0.5001 | 0.19297 | 0.0337 | -2.5916
-15 | -0.4786 | 0.18573 | 0.03 | -2.5769
-14.5 | -0.4369 | 0.17558 | 0.0192 | -2.4883
-14 | -0.4184 | 0.16802 | 0.0155 | -2.4902
-13.5 | -0.3992 | 0.16068 | 0.0119 | -2.4844
-13 | -0.3795 | 0.15354 | 0.0087 | -2.4717
-12.5 | -0.3589 | 0.14698 | 0.0054 | -2.4418
-12 | -0.3387 | 0.1404 | 0.0022 | -2.4124
-11.5 | -0.319 | 0.13367 | -0.0011 | -2.3865
-11 | -0.3013 | 0.12619 | -0.0047 | -2.3877
-10.5 | -0.2854 | 0.1188 | -0.0083 | -2.4024
-10 | -0.2704 | 0.1116 | -0.0118 | -2.4229
-9.5 | -0.2533 | 0.10528 | -0.0141 | -2.406
-9 | -0.2356 | 0.09938 | -0.0168 | -2.3707
-8.5 | -0.22 | 0.0933 | -0.0194 | -2.358
-8 | -0.2074 | 0.08671 | -0.0226 | -2.3919
-7.5 | -0.1986 | 0.08025 | -0.0256 | -2.4748
-7 | -0.1956 | 0.07385 | -0.0288 | -2.6486
-6.5 | -0.2025 | 0.06816 | -0.0298 | -2.971
-6 | -0.195 | 0.06262 | -0.0305 | -3.114
-5.5 | -0.18 | 0.05662 | -0.0316 | -3.1791
-5 | -0.158 | 0.05028 | -0.0321 | -3.1424
-4.5 | -0.1295 | 0.04382 | -0.0315 | -2.9553
-3.5 | -0.0539 | 0.03217 | -0.0271 | -1.6755
-3 | -0.0094 | 0.02702 | -0.0236 | -0.34789
-2.5 | 0.0232 | 0.018 | -0.017 | 1.2889
-2 | 0.0739 | 0.01034 | -0.0137 | 7.147
-1.5 | 0.1402 | 0.00939 | -0.012 | 14.9308
-1 | 0.2054 | 0.00887 | -0.0101 | 23.1567
-0.5 | 0.2696 | 0.0086 | -0.0084 | 31.3488
0 | 0.3336 | 0.00837 | -0.0067 | 39.8566
0.5 | 0.3976 | 0.00826 | -0.0052 | 48.1356
1 | 0.4622 | 0.00821 | -0.004 | 56.2972
1.5 | 0.527 | 0.0082 | -0.0029 | 64.2683
2 | 0.5919 | 0.00823 | -0.0018 | 71.9198
2.5 | 0.6572 | 0.00829 | -0.0008 | 79.2762
3 | 0.7221 | 0.00839 | 0.0002 | 86.0667
3.5 | 0.7872 | 0.00846 | 0.0012 | 93.0496
4 | 0.8063 | 0.00682 | 0.0113 | 118.2258
4.5 | 0.8966 | 0.00717 | 0.0076 | 125.0488
5 | 0.9938 | 0.00768 | 0.0024 | 129.401
5.5 | 1.0693 | 0.00808 | 0.0021 | 132.3391
6 | 1.1688 | 0.00858 | -0.0031 | 136.2238
6.5 | 1.2534 | 0.00903 | -0.0049 | 138.804
7 | 1.3309 | 0.00947 | -0.0051 | 140.5385
7.5 | 1.4039 | 0.01007 | -0.0043 | 139.4141
8 | 1.4792 | 0.01059 | -0.0035 | 139.6789
8.5 | 1.5601 | 0.01131 | -0.0037 | 137.9399
9 | 1.638 | 0.01218 | -0.0032 | 134.4828
9.5 | 1.7066 | 0.01361 | -0.0017 | 125.3931
10 | 1.725 | 0.01515 | 0.0076 | 113.8614
10.5 | 1.6899 | 0.01771 | 0.0212 | 95.4207
11.5 | 1.5916 | 0.03463 | 0.0252 | 45.9602
13 | 1.4079 | 0.06607 | 0.022 | 21.3092
13.5 | 1.3574 | 0.07716 | 0.019 | 17.592
14 | 1.3131 | 0.08827 | 0.0154 | 14.8759
14.5 | 1.2759 | 0.09922 | 0.0116 | 12.8593
15 | 1.2493 | 0.10952 | 0.0079 | 11.407

## 57. Re 3M Mach 0.00 (1)
BIGFOIL.COM POLAR EXPORT
NACA45110.5
NACA45110.5 |  |  |  | Cl Max: | 1.477 | at alpha= | 14 | deg
JavaFoil+Calcfoil stall+Eppler ext transition |  |  |  | L/D Max: | 140.388 | at alpha= | 8 | deg
Re: | 3000000 |  |  | Cd Min: | 0.00724 | at alpha= | 3.5 | deg
Mach: | 0 |  |  | Cl=0 at alpha= | -1.983 | deg
|  |  |  | @ Cl=0.1, Cd= | 0.010371
|  |  |  | @ Cl=0.4, Cd= | 0.010584
|  |  |  | @ Cl=0.6, Cd= | 0.0095932
alpha (deg) | Cl | Cd | Cm | Cl/Cd
-16.5 | -0.426 | 0.13791 | 0.001 | -3.086
-16 | -0.437 | 0.13088 | 0.001 | -3.342
-15.5 | -0.449 | 0.12459 | 0.001 | -3.602
-15 | -0.46 | 0.11926 | 0.001 | -3.855
-14.5 | -0.47 | 0.11227 | 0.001 | -4.186
-14 | -0.479 | 0.10728 | 0.001 | -4.468
-13.5 | -0.488 | 0.10052 | 0.002 | -4.851
-13 | -0.495 | 0.09541 | 0.002 | -5.185
-12.5 | -0.5 | 0.09024 | 0.002 | -5.545
-12 | -0.504 | 0.08581 | 0.002 | -5.875
-11.5 | -0.506 | 0.0804 | 0.002 | -6.294
-11 | -0.506 | 0.07548 | 0.002 | -6.698
-10.5 | -0.503 | 0.0713 | 0.002 | -7.051
-10 | -0.497 | 0.06683 | 0.002 | -7.44
-9.5 | -0.489 | 0.06259 | 0.002 | -7.806
-9 | -0.477 | 0.05878 | 0.002 | -8.112
-8.5 | -0.462 | 0.05515 | 0.002 | -8.373
-8 | -0.443 | 0.05176 | 0.002 | -8.567
-7.5 | -0.422 | 0.04854 | 0.003 | -8.689
-7 | -0.397 | 0.04551 | 0.003 | -8.719
-6.5 | -0.369 | 0.04277 | 0.003 | -8.617
-6 | -0.337 | 0.04018 | 0.003 | -8.387
-5.5 | -0.302 | 0.03769 | 0.003 | -8.021
-5 | -0.265 | 0.03537 | 0.003 | -7.5
-4.5 | -0.226 | 0.03348 | 0.003 | -6.754
-4 | -0.185 | 0.03098 | 0.003 | -5.975
-3.5 | -0.172 | 0.01112 | 0.005 | -15.47
-3 | -0.117 | 0.01103 | 0.005 | -10.589
-2.5 | -0.06 | 0.01086 | 0.005 | -5.524
-2 | -0.002 | 0.01063 | 0.004 | -0.195
-1.5 | 0.057 | 0.01048 | 0.004 | 5.411
-1 | 0.116 | 0.01033 | 0.004 | 11.241
-0.5 | 0.176 | 0.01022 | 0.004 | 17.222
0 | 0.236 | 0.01009 | 0.004 | 23.395
0.5 | 0.296 | 0.01008 | 0.004 | 29.404
1 | 0.356 | 0.01065 | 0.004 | 33.427
1.5 | 0.416 | 0.01056 | 0.003 | 39.365
2 | 0.475 | 0.01052 | 0.003 | 45.161
2.5 | 0.534 | 0.01049 | 0.003 | 50.912
3 | 0.593 | 0.00991 | 0.003 | 59.872
3.5 | 0.652 | 0.00724 | 0.002 | 90.056
4 | 0.711 | 0.00742 | 0.002 | 95.877
4.5 | 0.77 | 0.00767 | 0.002 | 100.33
5 | 0.828 | 0.0079 | 0.001 | 104.808
5.5 | 0.887 | 0.00813 | 0.001 | 109.013
6 | 0.945 | 0.00813 | 0.001 | 116.228
6.5 | 1.002 | 0.00824 | 0 | 121.629
7 | 1.059 | 0.00823 | 0 | 128.695
7.5 | 1.116 | 0.00827 | 0 | 134.893
8 | 1.171 | 0.00834 | -0.001 | 140.388
8.5 | 1.226 | 0.00897 | -0.001 | 136.591
9 | 1.275 | 0.00941 | -0.001 | 135.556
9.5 | 1.32 | 0.00997 | -0.002 | 132.364
10 | 1.359 | 0.0107 | -0.002 | 126.992
10.5 | 1.394 | 0.01171 | -0.003 | 118.982
11 | 1.423 | 0.01307 | -0.003 | 108.913
11.5 | 1.447 | 0.01484 | -0.004 | 97.533
12 | 1.426 | 0.02736 | -0.004 | 52.122
12.5 | 1.445 | 0.03037 | -0.004 | 47.566
13 | 1.459 | 0.03341 | -0.005 | 43.679
13.5 | 1.471 | 0.03643 | -0.005 | 40.363
14 | 1.477 | 0.03968 | -0.006 | 37.218
14.5 | 1.477 | 0.04311 | -0.006 | 34.253
15 | 1.47 | 0.04672 | -0.007 | 31.464
15.5 | 1.458 | 0.05056 | -0.007 | 28.843
16 | 1.442 | 0.05458 | -0.007 | 26.409
16.5 | 1.42 | 0.05882 | -0.008 | 24.146
17 | 1.395 | 0.06336 | -0.008 | 22.014
17.5 | 1.366 | 0.06806 | -0.009 | 20.064
18 | 1.333 | 0.07308 | -0.009 | 18.243
18.5 | 1.298 | 0.07821 | -0.01 | 16.596
19 | 1.26 | 0.0836 | -0.01 | 15.077

## 58. Re 3M Mach 0.00 (2)
BIGFOIL.COM POLAR EXPORT
NACA45110.5
NACA45110.5 |  |  |  | Cl Max: | 1.5804 | at alpha= | 14.5 | deg
XFOIL ncrit=9 |  |  |  | L/D Max: | 164.295 | at alpha= | 8.5 | deg
Re: | 3000000 |  |  | Cd Min: | 0.10598 | at alpha= | 19.5 | deg
Mach: | 0 |  |  | Cl=0 at alpha= | -2.432 | deg
|  |  |  | @ Cl=0.1, Cd= | 0.0074928
|  |  |  | @ Cl=0.4, Cd= | 0.00706
|  |  |  | @ Cl=0.6, Cd= | 0.0069482
alpha (deg) | Cl | Cd | Cm | Cl/Cd
-9.5 | -0.7439 | 0.01811 | -0.0186 | -41.0768
-9 | -0.6973 | 0.01606 | -0.0172 | -43.4184
-8.5 | -0.6529 | 0.01349 | -0.0153 | -48.3988
-8 | -0.6015 | 0.01253 | -0.0142 | -48.0048
-7.5 | -0.5486 | 0.0119 | -0.0133 | -46.1008
-7 | -0.4954 | 0.01126 | -0.0125 | -43.9964
-6.5 | -0.4417 | 0.01071 | -0.0117 | -41.2418
-6 | -0.3874 | 0.01026 | -0.011 | -37.7583
-5.5 | -0.334 | 0.00957 | -0.0101 | -34.9007
-5 | -0.2797 | 0.00915 | -0.0094 | -30.5683
-4.5 | -0.2252 | 0.00884 | -0.0088 | -25.4751
-4 | -0.1705 | 0.00861 | -0.0081 | -19.8026
-3.5 | -0.1166 | 0.00821 | -0.0073 | -14.2022
-3 | -0.0622 | 0.00801 | -0.0067 | -7.7653
-2.5 | -0.0073 | 0.00784 | -0.0061 | -0.93112
-2 | 0.0464 | 0.0076 | -0.0053 | 6.1053
-1.5 | 0.1014 | 0.00749 | -0.0048 | 13.5381
0 | 0.2653 | 0.00717 | -0.0032 | 37.0014
0.5 | 0.3199 | 0.00711 | -0.0027 | 44.993
1 | 0.375 | 0.00706 | -0.0024 | 53.1161
1.5 | 0.4298 | 0.00706 | -0.002 | 60.8782
2 | 0.4851 | 0.00704 | -0.0018 | 68.9062
2.5 | 0.5399 | 0.00706 | -0.0015 | 76.4731
3 | 0.5949 | 0.00707 | -0.0013 | 84.1443
4 | 0.6669 | 0.00535 | 0.007 | 124.6542
4.5 | 0.7279 | 0.00548 | 0.0059 | 132.8285
5 | 0.7955 | 0.00574 | 0.0032 | 138.5889
5.5 | 0.8542 | 0.00595 | 0.0025 | 143.563
6 | 0.9271 | 0.00625 | -0.0016 | 148.336
6.5 | 0.9987 | 0.00648 | -0.0054 | 154.1204
7 | 1.0594 | 0.00672 | -0.0069 | 157.6488
7.5 | 1.1199 | 0.00693 | -0.0083 | 161.6017
8 | 1.1786 | 0.0072 | -0.0095 | 163.6944
8.5 | 1.2355 | 0.00752 | -0.0103 | 164.2952
9 | 1.2857 | 0.00801 | -0.0099 | 160.5119
9.5 | 1.3444 | 0.00853 | -0.0115 | 157.6084
10 | 1.4022 | 0.0091 | -0.013 | 154.0879
10.5 | 1.4572 | 0.00997 | -0.0143 | 146.1585
11.5 | 1.5496 | 0.01346 | -0.0153 | 115.1263
12 | 1.5664 | 0.01497 | -0.0097 | 104.6359
12.5 | 1.5781 | 0.01641 | -0.0033 | 96.167
13 | 1.5738 | 0.01774 | 0.0057 | 88.7148
13.5 | 1.5742 | 0.01999 | 0.011 | 78.7494
14 | 1.5782 | 0.02358 | 0.0126 | 66.9296
14.5 | 1.5804 | 0.02836 | 0.0124 | 55.7264
15 | 1.5782 | 0.03395 | 0.0117 | 46.486
15.5 | 1.5667 | 0.04063 | 0.0108 | 38.5602
16 | 1.5457 | 0.04836 | 0.0097 | 31.9624
16.5 | 1.528 | 0.05588 | 0.0084 | 27.3443
17 | 1.5086 | 0.06403 | 0.0066 | 23.5608
17.5 | 1.489 | 0.07246 | 0.0045 | 20.5493
18 | 1.4707 | 0.08097 | 0.0022 | 18.1635
18.5 | 1.457 | 0.08902 | -0.0002 | 16.3671
19 | 1.4434 | 0.09722 | -0.0027 | 14.8467
19.5 | 1.4273 | 0.10598 | -0.0057 | 13.4676

## 59. Re 3M Mach 0.10 (1)
BIGFOIL.COM POLAR EXPORT
NACA45110.5
NACA45110.5 |  |  |  | Cl Max: | 1.471 | at alpha= | 14 | deg
JavaFoil+Calcfoil stall+Eppler ext transition |  |  |  | L/D Max: | 144.016 | at alpha= | 8 | deg
Re: | 3000000 |  |  | Cd Min: | 0.00725 | at alpha= | 3.5 | deg
Mach: | 0.1 |  |  | Cl=0 at alpha= | -1.983 | deg
|  |  |  | @ Cl=0.1, Cd= | 0.010415
|  |  |  | @ Cl=0.4, Cd= | 0.010268
|  |  |  | @ Cl=0.6, Cd= | 0.0097327
alpha (deg) | Cl | Cd | Cm | Cl/Cd
-16 | -0.394 | 0.13375 | 0.001 | -2.943
-15.5 | -0.407 | 0.12809 | 0.001 | -3.18
-15 | -0.421 | 0.12097 | 0.001 | -3.478
-14.5 | -0.433 | 0.11377 | 0.001 | -3.809
-14 | -0.445 | 0.10791 | 0.001 | -4.128
-13.5 | -0.457 | 0.10284 | 0.002 | -4.439
-13 | -0.466 | 0.09739 | 0.002 | -4.789
-12.5 | -0.475 | 0.09202 | 0.002 | -5.158
-12 | -0.481 | 0.08685 | 0.002 | -5.542
-11.5 | -0.486 | 0.08206 | 0.002 | -5.921
-11 | -0.488 | 0.07672 | 0.002 | -6.363
-10.5 | -0.488 | 0.07206 | 0.002 | -6.769
-10 | -0.485 | 0.06745 | 0.002 | -7.186
-9.5 | -0.478 | 0.06337 | 0.002 | -7.548
-9 | -0.469 | 0.05951 | 0.002 | -7.877
-8.5 | -0.456 | 0.05572 | 0.002 | -8.175
-8 | -0.439 | 0.05223 | 0.002 | -8.401
-7.5 | -0.418 | 0.04902 | 0.003 | -8.537
-7 | -0.395 | 0.04591 | 0.003 | -8.595
-6.5 | -0.367 | 0.04309 | 0.003 | -8.523
-6 | -0.336 | 0.0405 | 0.003 | -8.303
-5.5 | -0.302 | 0.03795 | 0.003 | -7.961
-5 | -0.265 | 0.03562 | 0.003 | -7.451
-4.5 | -0.226 | 0.03329 | 0.003 | -6.8
-4 | -0.185 | 0.03132 | 0.003 | -5.917
-3.5 | -0.143 | 0.02762 | 0.003 | -5.185
-3 | -0.117 | 0.01106 | 0.005 | -10.592
-2.5 | -0.06 | 0.0109 | 0.005 | -5.525
-2 | -0.002 | 0.01068 | 0.005 | -0.195
-1.5 | 0.057 | 0.01053 | 0.004 | 5.412
-1 | 0.117 | 0.01037 | 0.004 | 11.248
-0.5 | 0.177 | 0.01026 | 0.004 | 17.232
0 | 0.237 | 0.01018 | 0.004 | 23.306
0.5 | 0.298 | 0.01008 | 0.004 | 29.543
1 | 0.358 | 0.01066 | 0.004 | 33.574
1.5 | 0.418 | 0.0101 | 0.003 | 41.358
2 | 0.477 | 0.01056 | 0.003 | 45.209
2.5 | 0.537 | 0.01053 | 0.003 | 50.984
3 | 0.596 | 0.00991 | 0.003 | 60.141
3.5 | 0.656 | 0.00725 | 0.002 | 90.393
4 | 0.715 | 0.00745 | 0.002 | 95.87
4.5 | 0.774 | 0.00769 | 0.002 | 100.618
5 | 0.832 | 0.00792 | 0.001 | 105.096
5.5 | 0.891 | 0.00779 | 0.001 | 114.404
6 | 0.949 | 0.00821 | 0.001 | 115.551
6.5 | 1.007 | 0.00811 | 0 | 124.126
7 | 1.064 | 0.00829 | 0 | 128.341
7.5 | 1.121 | 0.00835 | 0 | 134.194
8 | 1.176 | 0.00817 | -0.001 | 144.016
8.5 | 1.231 | 0.00905 | -0.001 | 135.909
9 | 1.28 | 0.00951 | -0.001 | 134.508
9.5 | 1.324 | 0.01011 | -0.002 | 130.956
10 | 1.363 | 0.01089 | -0.002 | 125.163
10.5 | 1.396 | 0.01196 | -0.003 | 116.763
11 | 1.426 | 0.0134 | -0.003 | 106.39
11.5 | 1.449 | 0.01528 | -0.004 | 94.8
12 | 1.427 | 0.02806 | -0.004 | 50.854
12.5 | 1.444 | 0.03111 | -0.004 | 46.426
13 | 1.458 | 0.03421 | -0.005 | 42.622
13.5 | 1.467 | 0.0373 | -0.005 | 39.33
14 | 1.471 | 0.04065 | -0.006 | 36.199
14.5 | 1.468 | 0.04418 | -0.006 | 33.236
15 | 1.459 | 0.04784 | -0.007 | 30.49
15.5 | 1.443 | 0.05182 | -0.007 | 27.851
16 | 1.423 | 0.05602 | -0.007 | 25.392
16.5 | 1.397 | 0.06029 | -0.008 | 23.174
17 | 1.367 | 0.06503 | -0.008 | 21.02
17.5 | 1.333 | 0.07004 | -0.009 | 19.028
18 | 1.295 | 0.07505 | -0.009 | 17.259
18.5 | 1.255 | 0.08063 | -0.01 | 15.562
19 | 1.212 | 0.08632 | -0.01 | 14.04

## 60. Re 3M Mach 0.10 (2)
BIGFOIL.COM POLAR EXPORT
NACA45110.5
NACA45110.5 |  |  |  | Cl Max: | 1.5788 | at alpha= | 12.5 | deg
XFOIL ncrit=9 |  |  |  | L/D Max: | 163.95 | at alpha= | 8 | deg
Re: | 3000000 |  |  | Cd Min: | 0.07664 | at alpha= | 17.5 | deg
Mach: | 0.1 |  |  | Cl=0 at alpha= | -2.4344 | deg
|  |  |  | @ Cl=0.1, Cd= | 0.007505
|  |  |  | @ Cl=0.4, Cd= | 0.00707
|  |  |  | @ Cl=0.6, Cd= | 0.0070802
alpha (deg) | Cl | Cd | Cm | Cl/Cd
-8.5 | -0.6541 | 0.01514 | -0.0169 | -43.2034
-8 | -0.6059 | 0.01315 | -0.0153 | -46.076
-7.5 | -0.5529 | 0.01235 | -0.0143 | -44.7692
-7 | -0.4993 | 0.0116 | -0.0133 | -43.0431
-6 | -0.3905 | 0.01043 | -0.0116 | -37.4401
-5.5 | -0.336 | 0.00986 | -0.0108 | -34.0771
-5 | -0.2818 | 0.00925 | -0.0099 | -30.4649
-4.5 | -0.2266 | 0.00891 | -0.0092 | -25.4321
-4 | -0.1715 | 0.00867 | -0.0085 | -19.7809
-3.5 | -0.1171 | 0.00826 | -0.0077 | -14.1768
-3 | -0.0624 | 0.00804 | -0.0069 | -7.7612
-2.5 | -0.0071 | 0.00786 | -0.0063 | -0.90331
-2 | 0.047 | 0.00762 | -0.0055 | 6.168
-1.5 | 0.1023 | 0.0075 | -0.005 | 13.64
-1 | 0.1568 | 0.00735 | -0.0043 | 21.3333
-0.5 | 0.2119 | 0.00725 | -0.0037 | 29.2276
0 | 0.2672 | 0.00718 | -0.0033 | 37.2145
0.5 | 0.3223 | 0.00712 | -0.0028 | 45.2669
1 | 0.3776 | 0.00707 | -0.0024 | 53.4088
1.5 | 0.4328 | 0.00707 | -0.0021 | 61.2164
2 | 0.4884 | 0.00705 | -0.0018 | 69.2766
2.5 | 0.5435 | 0.00708 | -0.0015 | 76.7655
3 | 0.599 | 0.00708 | -0.0013 | 84.6045
3.5 | 0.6535 | 0.00709 | -0.0009 | 92.1721
4 | 0.6714 | 0.00537 | 0.0071 | 125.0279
4.5 | 0.7329 | 0.0055 | 0.006 | 133.2545
5 | 0.8008 | 0.00576 | 0.0033 | 139.0278
5.5 | 0.8596 | 0.00598 | 0.0027 | 143.7458
6 | 0.9332 | 0.00628 | -0.0014 | 148.5987
6.5 | 1.0054 | 0.00652 | -0.0052 | 154.2025
7 | 1.0668 | 0.00676 | -0.0066 | 157.8107
7.5 | 1.1276 | 0.00698 | -0.0081 | 161.5473
8 | 1.187 | 0.00724 | -0.0092 | 163.9503
8.5 | 1.2443 | 0.00759 | -0.01 | 163.9394
9 | 1.2951 | 0.00808 | -0.0095 | 160.2847
9.5 | 1.3543 | 0.00862 | -0.0111 | 157.1114
10 | 1.4128 | 0.00919 | -0.0126 | 153.7323
10.5 | 1.4679 | 0.01014 | -0.0138 | 144.7633
11 | 1.5163 | 0.01172 | -0.0143 | 129.3771
11.5 | 1.5569 | 0.01375 | -0.0139 | 113.2291
12 | 1.5701 | 0.01535 | -0.0076 | 102.2866
12.5 | 1.5788 | 0.01684 | -0.0007 | 93.753
13 | 1.5694 | 0.01837 | 0.0087 | 85.4328
13.5 | 1.571 | 0.02119 | 0.0125 | 74.1387
14 | 1.5742 | 0.0254 | 0.0132 | 61.9764
14.5 | 1.5722 | 0.03088 | 0.0127 | 50.9132
15 | 1.5659 | 0.03699 | 0.0119 | 42.3331
15.5 | 1.55 | 0.04415 | 0.011 | 35.1076
16 | 1.5266 | 0.05216 | 0.0098 | 29.2676
16.5 | 1.5091 | 0.05989 | 0.0083 | 25.1979
17 | 1.4898 | 0.0682 | 0.0064 | 21.8446
17.5 | 1.4711 | 0.07664 | 0.0042 | 19.1949

## 61. Re 3M Mach 0.25 (1)
BIGFOIL.COM POLAR EXPORT
NACA45110.5
NACA45110.5 |  |  |  | Cl Max: | 1.452 | at alpha= | 11.5 | deg
JavaFoil+Calcfoil stall+Eppler ext transition |  |  |  | L/D Max: | 131.42 | at alpha= | 8 | deg
Re: | 3000000 |  |  | Cd Min: | 0.0075 | at alpha= | 3.5 | deg
Mach: | 0.25 |  |  | Cl=0 at alpha= | -1.9833 | deg
|  |  |  | @ Cl=0.1, Cd= | 0.010632
|  |  |  | @ Cl=0.4, Cd= | 0.0099852
|  |  |  | @ Cl=0.6, Cd= | 0.010142
alpha (deg) | Cl | Cd | Cm | Cl/Cd
-13.5 | -0.123 | 0.10808 | 0.002 | -1.141
-13 | -0.188 | 0.1041 | 0.002 | -1.802
-12.5 | -0.233 | 0.09793 | 0.002 | -2.376
-12 | -0.271 | 0.09327 | 0.002 | -2.904
-11.5 | -0.304 | 0.08905 | 0.002 | -3.415
-11 | -0.333 | 0.08325 | 0.002 | -3.999
-10.5 | -0.357 | 0.07806 | 0.002 | -4.573
-10 | -0.376 | 0.07354 | 0.002 | -5.117
-9.5 | -0.39 | 0.06887 | 0.002 | -5.666
-9 | -0.399 | 0.06442 | 0.002 | -6.19
-8.5 | -0.402 | 0.06014 | 0.002 | -6.678
-8 | -0.399 | 0.05584 | 0.002 | -7.138
-7.5 | -0.39 | 0.05203 | 0.002 | -7.491
-7 | -0.375 | 0.04835 | 0.003 | -7.758
-6.5 | -0.355 | 0.04506 | 0.003 | -7.881
-6 | -0.33 | 0.04217 | 0.003 | -7.814
-5.5 | -0.299 | 0.03952 | 0.003 | -7.563
-5 | -0.265 | 0.03699 | 0.003 | -7.155
-4.5 | -0.227 | 0.03465 | 0.003 | -6.552
-4 | -0.187 | 0.03246 | 0.003 | -5.748
-3.5 | -0.144 | 0.03001 | 0.003 | -4.79
-3 | -0.12 | 0.0107 | 0.005 | -11.174
-2.5 | -0.062 | 0.01055 | 0.005 | -5.836
-2 | -0.002 | 0.0109 | 0.005 | -0.195
-1.5 | 0.058 | 0.01074 | 0.005 | 5.438
-1 | 0.12 | 0.01058 | 0.004 | 11.314
-0.5 | 0.182 | 0.01047 | 0.004 | 17.334
0 | 0.244 | 0.0098 | 0.004 | 24.863
0.5 | 0.306 | 0.00973 | 0.004 | 31.437
1 | 0.368 | 0.00966 | 0.004 | 38.05
1.5 | 0.429 | 0.01028 | 0.003 | 41.73
2 | 0.49 | 0.01024 | 0.003 | 47.883
2.5 | 0.551 | 0.01015 | 0.003 | 54.324
3 | 0.612 | 0.01014 | 0.003 | 60.405
3.5 | 0.673 | 0.0075 | 0.002 | 89.79
4 | 0.734 | 0.00771 | 0.002 | 95.176
4.5 | 0.794 | 0.00793 | 0.002 | 100.18
5 | 0.854 | 0.0078 | 0.002 | 109.517
5.5 | 0.914 | 0.00811 | 0.001 | 112.724
6 | 0.974 | 0.00817 | 0.001 | 119.214
6.5 | 1.033 | 0.00833 | 0 | 123.954
7 | 1.091 | 0.00841 | 0 | 129.75
7.5 | 1.148 | 0.00878 | 0 | 130.805
8 | 1.203 | 0.00916 | -0.001 | 131.42
8.5 | 1.257 | 0.00962 | -0.001 | 130.602
9 | 1.303 | 0.01021 | -0.002 | 127.626
9.5 | 1.344 | 0.01104 | -0.002 | 121.753
10 | 1.38 | 0.01219 | -0.002 | 113.135
10.5 | 1.41 | 0.01367 | -0.003 | 103.102
11 | 1.434 | 0.01561 | -0.003 | 91.901
11.5 | 1.452 | 0.01819 | -0.004 | 79.803
12 | 1.427 | 0.03218 | -0.004 | 44.347
12.5 | 1.437 | 0.03551 | -0.004 | 40.464
13 | 1.44 | 0.03891 | -0.005 | 37.004
13.5 | 1.435 | 0.04259 | -0.005 | 33.693
14 | 1.422 | 0.04657 | -0.006 | 30.548
14.5 | 1.398 | 0.05066 | -0.006 | 27.607
15 | 1.363 | 0.05526 | -0.007 | 24.661
15.5 | 1.318 | 0.06009 | -0.007 | 21.929
16 | 1.263 | 0.06527 | -0.008 | 19.355
16.5 | 1.2 | 0.07099 | -0.008 | 16.901

## 62. Re 3M Mach 0.25 (2)
BIGFOIL.COM POLAR EXPORT
NACA45110.5
NACA45110.5 |  |  |  | Cl Max: | 1.5822 | at alpha= | 11.5 | deg
XFOIL ncrit=9 |  |  |  | L/D Max: | 164.302 | at alpha= | 8.5 | deg
Re: | 3000000 |  |  | Cd Min: | 0.23937 | at alpha= | -20 | deg
Mach: | 0.25 |  |  | Cl=0 at alpha= | -2.4496 | deg
|  |  |  | @ Cl=0.1, Cd= | 0.0076133
|  |  |  | @ Cl=0.4, Cd= | 0.0071546
|  |  |  | @ Cl=0.6, Cd= | 0.0071726
alpha (deg) | Cl | Cd | Cm | Cl/Cd
-20 | -0.6484 | 0.23937 | 0.0603 | -2.7088
-19.5 | -0.6304 | 0.23283 | 0.0565 | -2.7076
-19 | -0.6148 | 0.22508 | 0.0526 | -2.7315
-18.5 | -0.5965 | 0.22012 | 0.0494 | -2.7099
-18 | -0.5786 | 0.21412 | 0.046 | -2.7022
-17.5 | -0.5605 | 0.20835 | 0.0428 | -2.6902
-17 | -0.543 | 0.20205 | 0.0396 | -2.6875
-16.5 | -0.526 | 0.19514 | 0.0364 | -2.6955
-16 | -0.5101 | 0.18831 | 0.0333 | -2.7088
-15.5 | -0.4958 | 0.18096 | 0.0302 | -2.7398
-15 | -0.4814 | 0.17401 | 0.0274 | -2.7665
-14.5 | -0.4263 | 0.16187 | 0.0107 | -2.6336
-14 | -0.4103 | 0.15666 | 0.0085 | -2.619
-13.5 | -0.3934 | 0.15088 | 0.0057 | -2.6074
-13 | -0.3781 | 0.14434 | 0.0027 | -2.6195
-12.5 | -0.3639 | 0.13694 | -0.0005 | -2.6574
-12 | -0.3518 | 0.12949 | -0.0037 | -2.7168
-11.5 | -0.3392 | 0.12245 | -0.0067 | -2.7701
-10.5 | -0.3189 | 0.1084 | -0.0125 | -2.9419
-10 | -0.3004 | 0.10398 | -0.0146 | -2.889
-9.5 | -0.2885 | 0.09805 | -0.017 | -2.9424
-9 | -0.2824 | 0.09088 | -0.02 | -3.1074
-8 | -0.3151 | 0.07492 | -0.0257 | -4.2058
-7.5 | -0.3213 | 0.0689 | -0.0262 | -4.6633
-6.5 | -0.4589 | 0.01453 | -0.0172 | -31.5829
-5.5 | -0.3496 | 0.01116 | -0.0141 | -31.3262
-5 | -0.2919 | 0.01044 | -0.0129 | -27.9598
-4.5 | -0.2351 | 0.00944 | -0.0117 | -24.9047
-4 | -0.1773 | 0.00903 | -0.0106 | -19.6346
-3.5 | -0.1193 | 0.00872 | -0.0097 | -13.6812
-3 | -0.063 | 0.00824 | -0.0086 | -7.6456
-2.5 | -0.0057 | 0.00801 | -0.0077 | -0.71161
-2 | 0.0508 | 0.00776 | -0.0067 | 6.5464
-1.5 | 0.1078 | 0.00759 | -0.0059 | 14.2029
-1 | 0.1642 | 0.00744 | -0.005 | 22.0699
-0.5 | 0.2215 | 0.00734 | -0.0044 | 30.1771
0 | 0.2781 | 0.00726 | -0.0037 | 38.3058
0.5 | 0.3353 | 0.00717 | -0.0031 | 46.7643
1 | 0.3922 | 0.00716 | -0.0026 | 54.7765
1.5 | 0.4496 | 0.00712 | -0.0022 | 63.1461
2 | 0.5068 | 0.00714 | -0.0018 | 70.9804
2.5 | 0.5642 | 0.00716 | -0.0015 | 78.7989
3 | 0.6212 | 0.00718 | -0.0011 | 86.5181
3.5 | 0.6779 | 0.00721 | -0.0007 | 94.0222
4 | 0.6962 | 0.0055 | 0.0076 | 126.5818
4.5 | 0.7603 | 0.00567 | 0.0065 | 134.0917
5 | 0.83 | 0.00588 | 0.0041 | 141.1565
5.5 | 0.8957 | 0.00619 | 0.0026 | 144.7011
6 | 0.9669 | 0.00644 | -0.0002 | 150.1398
6.5 | 1.0425 | 0.00677 | -0.004 | 153.9882
7 | 1.1075 | 0.00698 | -0.0054 | 158.6676
7.5 | 1.1711 | 0.00728 | -0.0067 | 160.8654
8 | 1.2337 | 0.00754 | -0.0076 | 163.6207
8.5 | 1.2947 | 0.00788 | -0.0082 | 164.302
9 | 1.3478 | 0.00851 | -0.0075 | 158.3784
9.5 | 1.4108 | 0.00905 | -0.0088 | 155.8895
10 | 1.4716 | 0.00985 | -0.0099 | 149.401
10.5 | 1.5273 | 0.01112 | -0.0105 | 137.3471
11 | 1.5716 | 0.01344 | -0.0103 | 116.9345
11.5 | 1.5822 | 0.01562 | -0.0037 | 101.2932
12 | 1.5689 | 0.01728 | 0.0075 | 90.7928
12.5 | 1.5557 | 0.02031 | 0.0143 | 76.5977
13 | 1.5494 | 0.02544 | 0.0155 | 60.9041
13.5 | 1.5429 | 0.03158 | 0.0151 | 48.8569
14 | 1.5267 | 0.03878 | 0.0144 | 39.3682
14.5 | 1.5041 | 0.04659 | 0.0137 | 32.2838
15 | 1.4774 | 0.05495 | 0.0126 | 26.8863
15.5 | 1.4577 | 0.06305 | 0.0111 | 23.1197
16 | 1.4379 | 0.07145 | 0.0092 | 20.1246
16.5 | 1.4185 | 0.08013 | 0.0069 | 17.7025

## 63. Re 3M Mach 0.50 (1)
BIGFOIL.COM POLAR EXPORT
NACA45110.5
NACA45110.5 |  |  |  | Cl Max: | 1.41 | at alpha= | 10 | deg
JavaFoil+Calcfoil stall+Eppler ext transition |  |  |  | L/D Max: | 124.589 | at alpha= | 5 | deg
Re: | 3000000 |  |  | Cd Min: | 0.0076 | at alpha= | 5 | deg
Mach: | 0.5 |  |  | Cl=0 at alpha= | -1.9849 | deg
|  |  |  | @ Cl=0.1, Cd= | 0.010558
|  |  |  | @ Cl=0.4, Cd= | 0.01046
|  |  |  | @ Cl=0.6, Cd= | 0.010084
alpha (deg) | Cl | Cd | Cm | Cl/Cd
-20 | -0.956 | 0.17045 | 0 | -5.609
-19.5 | -0.931 | 0.16564 | 0 | -5.619
-19 | -0.905 | 0.1609 | 0 | -5.627
-18.5 | -0.879 | 0.15603 | 0 | -5.631
-18 | -0.853 | 0.14959 | 0 | -5.703
-17.5 | -0.827 | 0.14502 | 0.001 | -5.706
-17 | -0.802 | 0.13822 | 0.001 | -5.8
-16.5 | -0.775 | 0.13646 | 0.001 | -5.677
-16 | -0.749 | 0.13227 | 0.001 | -5.661
-15.5 | -0.723 | 0.12618 | 0.001 | -5.73
-15 | -0.697 | 0.12192 | 0.002 | -5.717
-14.5 | -0.67 | 0.11459 | 0.002 | -5.848
-14 | -0.644 | 0.09898 | 0.002 | -6.506
-13.5 | -0.618 | 0.09098 | 0.002 | -6.792
-13 | -0.592 | 0.08464 | 0.002 | -6.991
-12.5 | -0.565 | 0.0926 | 0.002 | -6.098
-12 | -0.538 | 0.08264 | 0.002 | -6.514
-11.5 | -0.512 | 0.07587 | 0.002 | -6.748
-11 | -0.485 | 0.08842 | 0.002 | -5.486
-10.5 | -0.458 | 0.07342 | 0.003 | -6.244
-10 | -0.432 | 0.06684 | 0.003 | -6.463
-9.5 | -0.405 | 0.06624 | 0.003 | -6.116
-9 | -0.378 | 0.06489 | 0.003 | -5.829
-8.5 | -0.352 | 0.05778 | 0.003 | -6.084
-8 | -0.325 | 0.05776 | 0.003 | -5.621
-7.5 | -0.298 | 0.05569 | 0.003 | -5.347
-7 | -0.271 | 0.04995 | 0.003 | -5.426
-6.5 | -0.244 | 0.04937 | 0.003 | -4.943
-6 | -0.217 | 0.04629 | 0.003 | -4.691
-5.5 | -0.19 | 0.0451 | 0.003 | -4.217
-5 | -0.163 | 0.0419 | 0.003 | -3.896
-4.5 | -0.136 | 0.0409 | 0.003 | -3.331
-4 | -0.137 | 0.03969 | 0.002 | -3.454
-3.5 | -0.137 | 0.0363 | 0.003 | -3.78
-3 | -0.1 | 0.03335 | 0.003 | -2.998
-2.5 | -0.053 | 0.03098 | 0.003 | -1.726
-2 | -0.002 | 0.02843 | 0.003 | -0.067
-1.5 | 0.064 | 0.01023 | 0.005 | 6.279
-1 | 0.132 | 0.01085 | 0.005 | 12.205
-0.5 | 0.202 | 0.01069 | 0.005 | 18.869
0 | 0.271 | 0.01055 | 0.005 | 25.724
0.5 | 0.341 | 0.01046 | 0.004 | 32.615
1 | 0.41 | 0.01046 | 0.004 | 39.203
1.5 | 0.478 | 0.01002 | 0.004 | 47.729
2 | 0.546 | 0.01002 | 0.004 | 54.519
2.5 | 0.614 | 0.0101 | 0.003 | 60.822
3 | 0.682 | 0.0104 | 0.003 | 65.56
3.5 | 0.749 | 0.01048 | 0.003 | 71.491
4 | 0.816 | 0.00768 | 0.002 | 106.25
4.5 | 0.882 | 0.00773 | 0.002 | 114.081
5 | 0.947 | 0.0076 | 0.002 | 124.589
5.5 | 1.011 | 0.00857 | 0.001 | 118.013
6 | 1.072 | 0.00906 | 0.001 | 118.389
6.5 | 1.13 | 0.00967 | 0.001 | 116.905
7 | 1.185 | 0.0106 | 0 | 111.765
7.5 | 1.237 | 0.01179 | 0 | 104.927
8 | 1.287 | 0.01313 | -0.001 | 98.003
8.5 | 1.334 | 0.01478 | -0.001 | 90.239
9 | 1.372 | 0.01683 | -0.002 | 81.503
9.5 | 1.398 | 0.01936 | -0.002 | 72.196
10 | 1.41 | 0.02257 | -0.002 | 62.467
10.5 | 1.368 | 0.03993 | -0.003 | 34.258
11 | 1.324 | 0.04576 | -0.003 | 28.922
11.5 | 1.142 | 0.05287 | -0.004 | 21.603
12 | 0.837 | 0.0588 | -0.004 | 14.232
12.5 | 0.863 | 0.06501 | -0.005 | 13.269
13 | 0.889 | 0.07068 | -0.005 | 12.579
13.5 | 0.918 | 0.07247 | -0.006 | 12.674
14 | 0.944 | 0.07873 | -0.006 | 11.996
14.5 | 0.966 | 0.08696 | -0.006 | 11.105
15 | 0.923 | 0.12375 | -0.004 | 7.458

## 64. Re 3M Mach 0.50 (2)
BIGFOIL.COM POLAR EXPORT
NACA45110.5
NACA45110.5 |  |  |  | Cl Max: | 1.7388 | at alpha= | 10 | deg
XFOIL ncrit=9 |  |  |  | L/D Max: | 157.371 | at alpha= | 7.5 | deg
Re: | 3000000 |  |  | Cd Min: | 0.25952 | at alpha= | -20 | deg
Mach: | 0.5 |  |  | Cl=0 at alpha= | -2.5241 | deg
|  |  |  | @ Cl=0.1, Cd= | 0.0085665
|  |  |  | @ Cl=0.4, Cd= | 0.0075294
|  |  |  | @ Cl=0.6, Cd= | 0.0075635
alpha (deg) | Cl | Cd | Cm | Cl/Cd
-20 | -0.7014 | 0.25952 | 0.0716 | -2.7027
-19.5 | -0.6788 | 0.25186 | 0.067 | -2.6951
-19 | -0.6565 | 0.24395 | 0.0625 | -2.6911
-18.5 | -0.6351 | 0.23634 | 0.0581 | -2.6872
-18 | -0.6125 | 0.22918 | 0.0539 | -2.6726
-17.5 | -0.5896 | 0.22255 | 0.0498 | -2.6493
-17 | -0.5671 | 0.21496 | 0.0458 | -2.6382
-16.5 | -0.545 | 0.20732 | 0.0417 | -2.6288
-16 | -0.5233 | 0.19973 | 0.0378 | -2.62
-15.5 | -0.4782 | 0.18883 | 0.0256 | -2.5324
-15 | -0.4588 | 0.1817 | 0.0222 | -2.525
-14.5 | -0.4386 | 0.17433 | 0.0186 | -2.5159
-14 | -0.4181 | 0.16757 | 0.0151 | -2.4951
-13.5 | -0.3957 | 0.16123 | 0.0116 | -2.4543
-13 | -0.3753 | 0.15385 | 0.008 | -2.4394
-12.5 | -0.3557 | 0.1464 | 0.0043 | -2.4296
-12 | -0.3376 | 0.13886 | 0.0007 | -2.4312
-11 | -0.3015 | 0.12449 | -0.0062 | -2.4219
-10.5 | -0.2851 | 0.11748 | -0.0093 | -2.4268
-10 | -0.2656 | 0.1116 | -0.0122 | -2.3799
-9.5 | -0.2488 | 0.10478 | -0.0154 | -2.3745
-9 | -0.2345 | 0.09793 | -0.0185 | -2.3946
-8.5 | -0.2218 | 0.09123 | -0.0214 | -2.4312
-8 | -0.2077 | 0.08561 | -0.0236 | -2.4261
-7.5 | -0.1992 | 0.07917 | -0.0263 | -2.5161
-7 | -0.1985 | 0.07261 | -0.0293 | -2.7338
-6.5 | -0.2104 | 0.06693 | -0.0299 | -3.1436
-6 | -0.2033 | 0.06074 | -0.0315 | -3.3471
-5.5 | -0.1893 | 0.05408 | -0.0326 | -3.5004
-5 | -0.1685 | 0.04713 | -0.0326 | -3.5752
-4.5 | -0.1394 | 0.04059 | -0.0314 | -3.4343
-4 | -0.0984 | 0.03588 | -0.0296 | -2.7425
-3.5 | -0.0605 | 0.02956 | -0.0262 | -2.0467
-3 | -0.0296 | 0.02108 | -0.0202 | -1.4042
-2.5 | 0.0015 | 0.00999 | -0.0147 | 0.15015
-2 | 0.0689 | 0.0088 | -0.0129 | 7.8295
-1.5 | 0.1355 | 0.0083 | -0.011 | 16.3253
-1 | 0.2005 | 0.00796 | -0.0091 | 25.1884
-0.5 | 0.2655 | 0.00772 | -0.0074 | 34.3912
0 | 0.3308 | 0.00764 | -0.006 | 43.2984
0.5 | 0.3961 | 0.00753 | -0.0047 | 52.6029
1 | 0.4611 | 0.00752 | -0.0036 | 61.3165
1.5 | 0.527 | 0.00749 | -0.0026 | 70.3605
2 | 0.5923 | 0.00756 | -0.0017 | 78.3466
2.5 | 0.6585 | 0.00759 | -0.0008 | 86.7589
3 | 0.7241 | 0.00769 | 0.0001 | 94.1612
3.5 | 0.7904 | 0.00776 | 0.0009 | 101.8557
4 | 0.8376 | 0.00699 | 0.0052 | 119.8283
4.5 | 0.8769 | 0.00629 | 0.0119 | 139.4118
5 | 0.9611 | 0.00664 | 0.0094 | 144.744
5.5 | 1.0484 | 0.00703 | 0.0065 | 149.1323
6 | 1.1241 | 0.00744 | 0.0062 | 151.0887
6.5 | 1.2193 | 0.00789 | 0.0023 | 154.5374
7 | 1.2981 | 0.00836 | 0.0017 | 155.2751
7.5 | 1.377 | 0.00875 | 0.0016 | 157.3714
8 | 1.4535 | 0.00931 | 0.0021 | 156.1224
8.5 | 1.5229 | 0.00992 | 0.0042 | 153.5181
9 | 1.6015 | 0.01077 | 0.0046 | 148.7001
10 | 1.7388 | 0.0142 | 0.0065 | 122.4507
10.5 | 1.7011 | 0.01712 | 0.0201 | 99.3633
11 | 1.6477 | 0.02507 | 0.0235 | 65.724
11.5 | 1.5827 | 0.03529 | 0.0242 | 44.8484
12 | 1.5129 | 0.0458 | 0.0243 | 33.0328
12.5 | 1.4537 | 0.05604 | 0.0233 | 25.9404
13 | 1.4002 | 0.06676 | 0.021 | 20.9736
13.5 | 1.3552 | 0.0774 | 0.0182 | 17.509
14 | 1.3203 | 0.08759 | 0.0153 | 15.0736
14.5 | 1.291 | 0.09768 | 0.012 | 13.2166
15 | 1.2719 | 0.10708 | 0.0089 | 11.878

## 65. Re 4M Mach 0.00 (1)
BIGFOIL.COM POLAR EXPORT
NACA45110.5
NACA45110.5 |  |  |  | Cl Max: | 1.482 | at alpha= | 14 | deg
JavaFoil+Calcfoil stall+Eppler ext transition |  |  |  | L/D Max: | 141.719 | at alpha= | 8.5 | deg
Re: | 4000000 |  |  | Cd Min: | 0.00697 | at alpha= | 3.5 | deg
Mach: | 0 |  |  | Cl=0 at alpha= | -1.983 | deg
|  |  |  | @ Cl=0.1, Cd= | 0.0099334
|  |  |  | @ Cl=0.4, Cd= | 0.010161
|  |  |  | @ Cl=0.6, Cd= | 0.0096493
alpha (deg) | Cl | Cd | Cm | Cl/Cd
-16.5 | -0.426 | 0.13526 | 0.001 | -3.149
-16 | -0.438 | 0.12751 | 0.001 | -3.432
-15.5 | -0.449 | 0.12201 | 0.001 | -3.681
-15 | -0.46 | 0.11506 | 0.001 | -3.998
-14.5 | -0.47 | 0.10957 | 0.001 | -4.292
-14 | -0.48 | 0.1045 | 0.001 | -4.59
-13.5 | -0.488 | 0.09884 | 0.002 | -4.938
-13 | -0.495 | 0.09314 | 0.002 | -5.316
-12.5 | -0.501 | 0.08852 | 0.002 | -5.657
-12 | -0.505 | 0.08336 | 0.002 | -6.052
-11.5 | -0.506 | 0.07858 | 0.002 | -6.446
-11 | -0.506 | 0.07384 | 0.002 | -6.853
-10.5 | -0.503 | 0.06956 | 0.002 | -7.234
-10 | -0.498 | 0.0652 | 0.002 | -7.633
-9.5 | -0.489 | 0.06125 | 0.002 | -7.984
-9 | -0.477 | 0.05742 | 0.002 | -8.312
-8.5 | -0.462 | 0.05399 | 0.002 | -8.563
-8 | -0.444 | 0.05066 | 0.003 | -8.765
-7.5 | -0.422 | 0.04748 | 0.003 | -8.896
-7 | -0.397 | 0.0445 | 0.003 | -8.931
-6.5 | -0.369 | 0.04171 | 0.003 | -8.853
-6 | -0.338 | 0.0392 | 0.003 | -8.614
-5.5 | -0.303 | 0.0371 | 0.003 | -8.169
-5 | -0.266 | 0.03423 | 0.003 | -7.774
-4.5 | -0.227 | 0.03214 | 0.003 | -7.066
-4 | -0.187 | 0.02888 | 0.003 | -6.464
-3.5 | -0.172 | 0.0107 | 0.005 | -16.077
-3 | -0.117 | 0.01057 | 0.005 | -11.042
-2.5 | -0.06 | 0.01041 | 0.005 | -5.762
-2 | -0.002 | 0.01019 | 0.004 | -0.203
-1.5 | 0.057 | 0.01005 | 0.004 | 5.643
-1 | 0.116 | 0.00989 | 0.004 | 11.743
-0.5 | 0.176 | 0.00981 | 0.004 | 17.945
0 | 0.236 | 0.0097 | 0.004 | 24.347
0.5 | 0.296 | 0.01038 | 0.004 | 28.553
1 | 0.356 | 0.01022 | 0.004 | 34.852
1.5 | 0.416 | 0.01014 | 0.003 | 40.99
2 | 0.475 | 0.01011 | 0.003 | 46.969
2.5 | 0.534 | 0.01007 | 0.003 | 53.042
3 | 0.593 | 0.01001 | 0.003 | 59.273
3.5 | 0.652 | 0.00697 | 0.002 | 93.64
4 | 0.711 | 0.00714 | 0.002 | 99.584
4.5 | 0.77 | 0.00732 | 0.002 | 105.239
5 | 0.828 | 0.00769 | 0.001 | 107.712
5.5 | 0.887 | 0.00797 | 0.001 | 111.208
6 | 0.945 | 0.0078 | 0.001 | 121.184
6.5 | 1.002 | 0.00829 | 0 | 120.851
7 | 1.06 | 0.00825 | 0 | 128.421
7.5 | 1.116 | 0.00824 | 0 | 135.53
8 | 1.172 | 0.00828 | -0.001 | 141.527
8.5 | 1.227 | 0.00865 | -0.001 | 141.719
9 | 1.277 | 0.00907 | -0.001 | 140.768
9.5 | 1.322 | 0.00959 | -0.002 | 137.78
10 | 1.362 | 0.01031 | -0.002 | 132.174
10.5 | 1.397 | 0.01127 | -0.003 | 123.942
11 | 1.426 | 0.01261 | -0.003 | 113.103
11.5 | 1.449 | 0.01448 | -0.004 | 100.11
12 | 1.432 | 0.02549 | -0.004 | 56.177
12.5 | 1.451 | 0.02839 | -0.004 | 51.086
13 | 1.465 | 0.03131 | -0.005 | 46.791
13.5 | 1.476 | 0.03421 | -0.005 | 43.144
14 | 1.482 | 0.03735 | -0.006 | 39.691
14.5 | 1.482 | 0.04065 | -0.006 | 36.457
15 | 1.475 | 0.04413 | -0.007 | 33.425
15.5 | 1.463 | 0.04783 | -0.007 | 30.585
16 | 1.446 | 0.05172 | -0.007 | 27.958
16.5 | 1.425 | 0.05583 | -0.008 | 25.519
17 | 1.399 | 0.06023 | -0.008 | 23.225
17.5 | 1.369 | 0.06481 | -0.009 | 21.13
18 | 1.337 | 0.06967 | -0.009 | 19.187
18.5 | 1.301 | 0.07465 | -0.01 | 17.432
19 | 1.264 | 0.07986 | -0.01 | 15.824

## 66. Re 4M Mach 0.00 (2)
BIGFOIL.COM POLAR EXPORT
NACA45110.5
NACA45110.5 |  |  |  | Cl Max: | 1.6135 | at alpha= | 15 | deg
XFOIL ncrit=9 |  |  |  | L/D Max: | 173.234 | at alpha= | 8 | deg
Re: | 4000000 |  |  | Cd Min: | 0.10874 | at alpha= | 20 | deg
Mach: | 0 |  |  | Cl=0 at alpha= | -2.4026 | deg
|  |  |  | @ Cl=0.1, Cd= | 0.0070372
|  |  |  | @ Cl=0.4, Cd= | 0.0066859
|  |  |  | @ Cl=0.6, Cd= | 0.0067209
alpha (deg) | Cl | Cd | Cm | Cl/Cd
-10.5 | -0.8595 | 0.01628 | -0.0193 | -52.7948
-10 | -0.8114 | 0.01496 | -0.0178 | -54.238
-9.5 | -0.7619 | 0.01385 | -0.0165 | -55.0108
-9 | -0.711 | 0.01299 | -0.0154 | -54.7344
-8.5 | -0.6587 | 0.01234 | -0.0144 | -53.3793
-8 | -0.6058 | 0.01176 | -0.0135 | -51.5136
-7.5 | -0.5543 | 0.01065 | -0.0124 | -52.0469
-7 | -0.5008 | 0.01005 | -0.0115 | -49.8308
-6.5 | -0.4465 | 0.00962 | -0.0108 | -46.4137
-6 | -0.3921 | 0.00924 | -0.0101 | -42.4351
-5.5 | -0.3375 | 0.00892 | -0.0094 | -37.8363
-5 | -0.283 | 0.00854 | -0.0087 | -33.1382
-4.5 | -0.2291 | 0.00817 | -0.008 | -28.0416
-4 | -0.1742 | 0.00792 | -0.0073 | -21.9949
-3.5 | -0.1194 | 0.00777 | -0.0068 | -15.3668
-3 | -0.0653 | 0.00747 | -0.006 | -8.7416
-2.5 | -0.0107 | 0.00732 | -0.0054 | -1.4617
-2 | 0.0442 | 0.00716 | -0.0048 | 6.1732
-1.5 | 0.0987 | 0.00704 | -0.0042 | 14.0199
-1 | 0.1537 | 0.00692 | -0.0037 | 22.211
-0.5 | 0.2087 | 0.00685 | -0.0033 | 30.4672
0 | 0.2637 | 0.00677 | -0.0028 | 38.9513
0.5 | 0.3189 | 0.00672 | -0.0025 | 47.4554
1 | 0.374 | 0.0067 | -0.0021 | 55.8209
1.5 | 0.4294 | 0.00667 | -0.0019 | 64.3778
2 | 0.4844 | 0.00669 | -0.0016 | 72.4066
2.5 | 0.54 | 0.00668 | -0.0014 | 80.8383
3 | 0.5949 | 0.00672 | -0.0012 | 88.5268
3.5 | 0.6499 | 0.00673 | -0.001 | 96.5676
4 | 0.6754 | 0.00523 | 0.0051 | 129.1396
4.5 | 0.7227 | 0.00512 | 0.0071 | 141.1523
5 | 0.7829 | 0.00527 | 0.0061 | 148.5579
5.5 | 0.8467 | 0.00551 | 0.0041 | 153.6661
6 | 0.907 | 0.00571 | 0.003 | 158.8441
6.5 | 0.9803 | 0.00601 | -0.0012 | 163.1115
7 | 1.0424 | 0.00621 | -0.003 | 167.8583
7.5 | 1.1029 | 0.00646 | -0.0045 | 170.7276
8 | 1.1624 | 0.00671 | -0.0058 | 173.234
8.5 | 1.2202 | 0.00706 | -0.0068 | 172.8329
9 | 1.2746 | 0.00758 | -0.0074 | 168.153
9.5 | 1.324 | 0.0081 | -0.0068 | 163.4568
10 | 1.3818 | 0.00873 | -0.0084 | 158.2818
10.5 | 1.4358 | 0.00977 | -0.0096 | 146.9601
11 | 1.4836 | 0.01137 | -0.0103 | 130.4837
11.5 | 1.5297 | 0.01306 | -0.0108 | 117.1286
12 | 1.5752 | 0.0146 | -0.0113 | 107.8904
12.5 | 1.5937 | 0.01578 | -0.0059 | 100.9949
13 | 1.5999 | 0.01691 | 0.0017 | 94.6127
13.5 | 1.5981 | 0.01851 | 0.009 | 86.3371
14 | 1.6042 | 0.02123 | 0.012 | 75.5629
14.5 | 1.6112 | 0.02508 | 0.0125 | 64.2424
15 | 1.6135 | 0.03003 | 0.0121 | 53.7296
15.5 | 1.6086 | 0.03593 | 0.0113 | 44.7704
16 | 1.5918 | 0.04316 | 0.0103 | 36.8814
16.5 | 1.5726 | 0.05065 | 0.0092 | 31.0484
17 | 1.5541 | 0.05843 | 0.0076 | 26.5976
17.5 | 1.5372 | 0.06631 | 0.0058 | 23.182
18 | 1.5176 | 0.07481 | 0.0036 | 20.2861
18.5 | 1.4974 | 0.08354 | 0.0012 | 17.9243
19 | 1.4798 | 0.09223 | -0.0015 | 16.0447
19.5 | 1.4667 | 0.10035 | -0.0041 | 14.6158
20 | 1.453 | 0.10874 | -0.0071 | 13.3621

## 67. Re 4M Mach 0.10 (1)
BIGFOIL.COM POLAR EXPORT
NACA45110.5
NACA45110.5 |  |  |  | Cl Max: | 1.477 | at alpha= | 14 | deg
JavaFoil+Calcfoil stall+Eppler ext transition |  |  |  | L/D Max: | 145.61 | at alpha= | 8 | deg
Re: | 4000000 |  |  | Cd Min: | 0.00698 | at alpha= | 3.5 | deg
Mach: | 0.1 |  |  | Cl=0 at alpha= | -1.983 | deg
|  |  |  | @ Cl=0.1, Cd= | 0.0099912
|  |  |  | @ Cl=0.4, Cd= | 0.010205
|  |  |  | @ Cl=0.6, Cd= | 0.0098453
alpha (deg) | Cl | Cd | Cm | Cl/Cd
-16 | -0.394 | 0.13096 | 0.001 | -3.008
-15.5 | -0.408 | 0.12339 | 0.001 | -3.303
-15 | -0.421 | 0.1171 | 0.001 | -3.594
-14.5 | -0.434 | 0.11111 | 0.001 | -3.903
-14 | -0.446 | 0.10538 | 0.001 | -4.23
-13.5 | -0.457 | 0.10051 | 0.002 | -4.545
-13 | -0.467 | 0.09457 | 0.002 | -4.935
-12.5 | -0.475 | 0.08994 | 0.002 | -5.281
-12 | -0.482 | 0.08472 | 0.002 | -5.685
-11.5 | -0.486 | 0.07963 | 0.002 | -6.106
-11 | -0.489 | 0.07514 | 0.002 | -6.503
-10.5 | -0.488 | 0.07073 | 0.002 | -6.903
-10 | -0.485 | 0.06612 | 0.002 | -7.338
-9.5 | -0.479 | 0.06206 | 0.002 | -7.716
-9 | -0.469 | 0.05814 | 0.002 | -8.07
-8.5 | -0.456 | 0.05455 | 0.002 | -8.36
-8 | -0.439 | 0.05112 | 0.003 | -8.595
-7.5 | -0.419 | 0.04794 | 0.003 | -8.741
-7 | -0.395 | 0.04488 | 0.003 | -8.804
-6.5 | -0.368 | 0.04206 | 0.003 | -8.747
-6 | -0.337 | 0.03947 | 0.003 | -8.537
-5.5 | -0.303 | 0.03738 | 0.003 | -8.102
-5 | -0.266 | 0.03451 | 0.003 | -7.712
-4.5 | -0.227 | 0.03249 | 0.003 | -6.995
-4 | -0.187 | 0.02951 | 0.003 | -6.323
-3.5 | -0.173 | 0.01077 | 0.005 | -16.033
-3 | -0.117 | 0.01061 | 0.005 | -11.042
-2.5 | -0.06 | 0.01045 | 0.005 | -5.765
-2 | -0.002 | 0.01024 | 0.005 | -0.203
-1.5 | 0.057 | 0.01007 | 0.004 | 5.659
-1 | 0.117 | 0.00996 | 0.004 | 11.72
-0.5 | 0.177 | 0.00985 | 0.004 | 17.955
0 | 0.237 | 0.00974 | 0.004 | 24.362
0.5 | 0.298 | 0.01039 | 0.004 | 28.678
1 | 0.358 | 0.01024 | 0.004 | 34.962
1.5 | 0.418 | 0.01019 | 0.003 | 41.007
2 | 0.477 | 0.01012 | 0.003 | 47.169
2.5 | 0.537 | 0.01011 | 0.003 | 53.12
3 | 0.596 | 0.01005 | 0.003 | 59.364
3.5 | 0.656 | 0.00698 | 0.002 | 93.892
4 | 0.715 | 0.00715 | 0.002 | 99.952
4.5 | 0.774 | 0.0074 | 0.002 | 104.502
5 | 0.832 | 0.00778 | 0.001 | 107.043
5.5 | 0.891 | 0.00807 | 0.001 | 110.433
6 | 0.949 | 0.00788 | 0.001 | 120.504
6.5 | 1.007 | 0.00838 | 0 | 120.241
7 | 1.064 | 0.00831 | 0 | 128.043
7.5 | 1.121 | 0.00832 | 0 | 134.843
8 | 1.177 | 0.00808 | -0.001 | 145.61
8.5 | 1.232 | 0.00873 | -0.001 | 141.019
9 | 1.282 | 0.00917 | -0.001 | 139.753
9.5 | 1.326 | 0.00973 | -0.002 | 136.313
10 | 1.366 | 0.01048 | -0.002 | 130.34
10.5 | 1.4 | 0.01151 | -0.003 | 121.569
11 | 1.428 | 0.01294 | -0.003 | 110.349
11.5 | 1.45 | 0.01493 | -0.004 | 97.131
12 | 1.433 | 0.02618 | -0.004 | 54.732
12.5 | 1.45 | 0.02911 | -0.004 | 49.813
13 | 1.464 | 0.03209 | -0.005 | 45.608
13.5 | 1.473 | 0.03507 | -0.005 | 41.994
14 | 1.477 | 0.03829 | -0.006 | 38.566
14.5 | 1.473 | 0.04169 | -0.006 | 35.34
15 | 1.464 | 0.04523 | -0.007 | 32.359
15.5 | 1.448 | 0.04908 | -0.007 | 29.503
16 | 1.427 | 0.05313 | -0.008 | 26.856
16.5 | 1.401 | 0.05727 | -0.008 | 24.47
17 | 1.371 | 0.06186 | -0.008 | 22.159
17.5 | 1.336 | 0.06673 | -0.009 | 20.025
18 | 1.299 | 0.07165 | -0.009 | 18.126
18.5 | 1.258 | 0.07698 | -0.01 | 16.341
19 | 1.215 | 0.08244 | -0.01 | 14.739

## 68. Re 4M Mach 0.10 (2)
BIGFOIL.COM POLAR EXPORT
NACA45110.5
NACA45110.5 |  |  |  | Cl Max: | 1.6051 | at alpha= | 14.5 | deg
XFOIL ncrit=9 |  |  |  | L/D Max: | 173.166 | at alpha= | 8 | deg
Re: | 4000000 |  |  | Cd Min: | 0.16604 | at alpha= | -15 | deg
Mach: | 0.1 |  |  | Cl=0 at alpha= | -2.4054 | deg
|  |  |  | @ Cl=0.1, Cd= | 0.0070494
|  |  |  | @ Cl=0.4, Cd= | 0.0066974
|  |  |  | @ Cl=0.6, Cd= | 0.00674
alpha (deg) | Cl | Cd | Cm | Cl/Cd
-15 | -0.4385 | 0.16604 | 0.0119 | -2.6409
-14.5 | -0.4258 | 0.15929 | 0.0092 | -2.6731
-14 | -0.4121 | 0.15249 | 0.0062 | -2.7025
-13.5 | -0.4036 | 0.14419 | 0.0027 | -2.7991
-13 | -0.3883 | 0.13827 | 0 | -2.8083
-12.5 | -0.3853 | 0.1283 | -0.0039 | -3.0031
-12 | -0.3642 | 0.12458 | -0.006 | -2.9234
-10 | -0.8126 | 0.01722 | -0.0201 | -47.1893
-9.5 | -0.7665 | 0.01503 | -0.0183 | -50.998
-9 | -0.7163 | 0.01376 | -0.0168 | -52.0567
-8.5 | -0.664 | 0.01289 | -0.0156 | -51.5128
-8 | -0.6109 | 0.01216 | -0.0146 | -50.2385
-7.5 | -0.5585 | 0.01112 | -0.0134 | -50.2248
-7 | -0.505 | 0.01028 | -0.0124 | -49.1245
-6.5 | -0.4503 | 0.00979 | -0.0115 | -45.9959
-6 | -0.3952 | 0.00937 | -0.0107 | -42.1772
-5 | -0.2846 | 0.00874 | -0.0093 | -32.5629
-4.5 | -0.2305 | 0.00823 | -0.0084 | -28.0073
-4 | -0.1753 | 0.00797 | -0.0077 | -21.995
-3.5 | -0.12 | 0.0078 | -0.0071 | -15.3846
-3 | -0.0654 | 0.0075 | -0.0063 | -8.72
-2.5 | -0.0105 | 0.00735 | -0.0056 | -1.4286
-2 | 0.045 | 0.0072 | -0.005 | 6.25
-1.5 | 0.0997 | 0.00705 | -0.0044 | 14.1418
-1 | 0.1551 | 0.00693 | -0.0039 | 22.381
-0.5 | 0.2103 | 0.00686 | -0.0034 | 30.656
0 | 0.2657 | 0.00678 | -0.0029 | 39.1888
0.5 | 0.3212 | 0.00674 | -0.0025 | 47.6558
1 | 0.3767 | 0.00671 | -0.0022 | 56.1401
1.5 | 0.4324 | 0.00668 | -0.0019 | 64.7305
2 | 0.4878 | 0.0067 | -0.0016 | 72.806
2.5 | 0.5436 | 0.00669 | -0.0014 | 81.2556
3 | 0.5989 | 0.00674 | -0.0012 | 88.8576
3.5 | 0.6543 | 0.00674 | -0.001 | 97.0772
4 | 0.6805 | 0.00528 | 0.005 | 128.8826
4.5 | 0.7276 | 0.00513 | 0.0072 | 141.8324
5 | 0.7878 | 0.00529 | 0.0063 | 148.9225
5.5 | 0.8526 | 0.00553 | 0.0043 | 154.1772
6 | 0.9129 | 0.00574 | 0.0032 | 159.0418
6.5 | 0.9869 | 0.00604 | -0.001 | 163.394
7 | 1.0496 | 0.00626 | -0.0028 | 167.6677
7.5 | 1.1107 | 0.00649 | -0.0042 | 171.1402
8 | 1.1706 | 0.00676 | -0.0055 | 173.1657
8.5 | 1.229 | 0.00711 | -0.0065 | 172.8551
9 | 1.2839 | 0.00764 | -0.007 | 168.0497
9.5 | 1.3338 | 0.00819 | -0.0064 | 162.8571
10 | 1.3922 | 0.00883 | -0.008 | 157.667
10.5 | 1.4466 | 0.00989 | -0.0091 | 146.269
11 | 1.4942 | 0.01158 | -0.0096 | 129.0328
11.5 | 1.5394 | 0.01342 | -0.01 | 114.7094
12 | 1.5814 | 0.01492 | -0.0096 | 105.992
13 | 1.593 | 0.01736 | 0.0057 | 91.7627
13.5 | 1.5946 | 0.01945 | 0.0112 | 81.9846
14 | 1.6015 | 0.02271 | 0.013 | 70.5196
14.5 | 1.6051 | 0.02731 | 0.013 | 58.7733
15 | 1.6042 | 0.03278 | 0.0123 | 48.9384
15.5 | 1.5939 | 0.0393 | 0.0115 | 40.5573
16 | 1.5731 | 0.04697 | 0.0105 | 33.4916
16.5 | 1.5518 | 0.05486 | 0.0092 | 28.2865
17 | 1.5336 | 0.06279 | 0.0075 | 24.4243
17.5 | 1.5173 | 0.07071 | 0.0056 | 21.4581
18 | 1.4977 | 0.07936 | 0.0032 | 18.8722
18.5 | 1.4778 | 0.08819 | 0.0007 | 16.757
19 | 1.4644 | 0.09631 | -0.0019 | 15.2051
19.5 | 1.4513 | 0.10459 | -0.0047 | 13.8761

## 69. Re 4M Mach 0.25 (1)
BIGFOIL.COM POLAR EXPORT
NACA45110.5
NACA45110.5 |  |  |  | Cl Max: | 1.453 | at alpha= | 11.5 | deg
JavaFoil+Calcfoil stall+Eppler ext transition |  |  |  | L/D Max: | 140.717 | at alpha= | 7.5 | deg
Re: | 4000000 |  |  | Cd Min: | 0.0072 | at alpha= | 3.5 | deg
Mach: | 0.25 |  |  | Cl=0 at alpha= | -1.9833 | deg
|  |  |  | @ Cl=0.1, Cd= | 0.010162
|  |  |  | @ Cl=0.4, Cd= | 0.0098775
|  |  |  | @ Cl=0.6, Cd= | 0.0097602
alpha (deg) | Cl | Cd | Cm | Cl/Cd
-13.5 | -0.123 | 0.10619 | 0.002 | -1.162
-13 | -0.188 | 0.10113 | 0.002 | -1.856
-12.5 | -0.233 | 0.09544 | 0.002 | -2.439
-12 | -0.271 | 0.09077 | 0.002 | -2.985
-11.5 | -0.304 | 0.08721 | 0.002 | -3.488
-11 | -0.333 | 0.08102 | 0.002 | -4.111
-10.5 | -0.357 | 0.0761 | 0.002 | -4.694
-10 | -0.376 | 0.0714 | 0.002 | -5.273
-9.5 | -0.39 | 0.06707 | 0.002 | -5.822
-9 | -0.399 | 0.06263 | 0.002 | -6.372
-8.5 | -0.402 | 0.0585 | 0.002 | -6.871
-8 | -0.399 | 0.05426 | 0.002 | -7.353
-7.5 | -0.39 | 0.05075 | 0.002 | -7.686
-7 | -0.376 | 0.04724 | 0.003 | -7.949
-6.5 | -0.356 | 0.0441 | 0.003 | -8.062
-6 | -0.33 | 0.04123 | 0.003 | -8.003
-5.5 | -0.299 | 0.03856 | 0.003 | -7.767
-5 | -0.265 | 0.03603 | 0.003 | -7.362
-4.5 | -0.228 | 0.03365 | 0.003 | -6.766
-4 | -0.187 | 0.03182 | 0.003 | -5.885
-3.5 | -0.145 | 0.02884 | 0.003 | -5.017
-3 | -0.12 | 0.01083 | 0.005 | -11.032
-2.5 | -0.062 | 0.01064 | 0.005 | -5.789
-2 | -0.002 | 0.01041 | 0.005 | -0.204
-1.5 | 0.058 | 0.01027 | 0.005 | 5.688
-1 | 0.12 | 0.01011 | 0.004 | 11.842
-0.5 | 0.182 | 0.01004 | 0.004 | 18.089
0 | 0.244 | 0.00996 | 0.004 | 24.468
0.5 | 0.306 | 0.00986 | 0.004 | 31.033
1 | 0.368 | 0.00993 | 0.004 | 37.023
1.5 | 0.429 | 0.00983 | 0.003 | 43.64
2 | 0.49 | 0.00982 | 0.003 | 49.943
2.5 | 0.551 | 0.00972 | 0.003 | 56.728
3 | 0.612 | 0.00977 | 0.003 | 62.687
3.5 | 0.673 | 0.0072 | 0.002 | 93.481
4 | 0.734 | 0.00741 | 0.002 | 99.051
4.5 | 0.794 | 0.00763 | 0.002 | 104.103
5 | 0.855 | 0.00763 | 0.002 | 111.987
5.5 | 0.914 | 0.00791 | 0.001 | 115.597
6 | 0.974 | 0.00782 | 0.001 | 124.592
6.5 | 1.033 | 0.008 | 0 | 129.096
7 | 1.091 | 0.00806 | 0 | 135.414
7.5 | 1.149 | 0.00816 | 0 | 140.717
8 | 1.205 | 0.00881 | -0.001 | 136.692
8.5 | 1.259 | 0.00924 | -0.001 | 136.142
9 | 1.306 | 0.00981 | -0.002 | 133.074
9.5 | 1.347 | 0.01059 | -0.002 | 127.264
10 | 1.383 | 0.01168 | -0.002 | 118.372
10.5 | 1.413 | 0.01314 | -0.003 | 107.499
11 | 1.437 | 0.01513 | -0.003 | 94.938
11.5 | 1.453 | 0.01794 | -0.004 | 80.95
12 | 1.433 | 0.03021 | -0.004 | 47.429
12.5 | 1.442 | 0.03342 | -0.004 | 43.156
13 | 1.445 | 0.03669 | -0.005 | 39.377
13.5 | 1.44 | 0.04025 | -0.005 | 35.775
14 | 1.427 | 0.04409 | -0.006 | 32.368
14.5 | 1.403 | 0.04804 | -0.006 | 29.2
15 | 1.367 | 0.05248 | -0.007 | 26.043
15.5 | 1.321 | 0.05716 | -0.007 | 23.118
16 | 1.267 | 0.0622 | -0.008 | 20.363
16.5 | 1.203 | 0.06777 | -0.008 | 17.748

## 70. Re 4M Mach 0.25 (2)
BIGFOIL.COM POLAR EXPORT
NACA45110.5
NACA45110.5 |  |  |  | Cl Max: | 1.5916 | at alpha= | 11.5 | deg
XFOIL ncrit=9 |  |  |  | L/D Max: | 173.376 | at alpha= | 8 | deg
Re: | 4000000 |  |  | Cd Min: | 0.07543 | at alpha= | 16.5 | deg
Mach: | 0.25 |  |  | Cl=0 at alpha= | -2.4206 | deg
|  |  |  | @ Cl=0.1, Cd= | 0.0071461
|  |  |  | @ Cl=0.4, Cd= | 0.0067614
|  |  |  | @ Cl=0.6, Cd= | 0.0067988
alpha (deg) | Cl | Cd | Cm | Cl/Cd
-7 | -0.517 | 0.01537 | -0.0182 | -33.637
-6.5 | -0.4701 | 0.0115 | -0.0159 | -40.8783
-6 | -0.4128 | 0.01051 | -0.0145 | -39.2769
-5.5 | -0.3548 | 0.00979 | -0.0133 | -36.2411
-5 | -0.2966 | 0.00926 | -0.0121 | -32.0302
-4.5 | -0.2382 | 0.00885 | -0.0111 | -26.9153
-4 | -0.1812 | 0.00827 | -0.0099 | -21.9105
-3.5 | -0.1234 | 0.00799 | -0.0089 | -15.4443
-3 | -0.0657 | 0.00778 | -0.008 | -8.4447
-2.5 | -0.0091 | 0.00746 | -0.0069 | -1.2198
-2 | 0.0482 | 0.00731 | -0.0061 | 6.5937
-1.5 | 0.1051 | 0.00713 | -0.0053 | 14.7405
-1 | 0.1625 | 0.00703 | -0.0046 | 23.1152
-0.5 | 0.2194 | 0.00692 | -0.0039 | 31.7052
0 | 0.2768 | 0.00684 | -0.0033 | 40.4678
0.5 | 0.334 | 0.00681 | -0.0028 | 49.0455
1 | 0.3917 | 0.00676 | -0.0024 | 57.9438
1.5 | 0.4489 | 0.00677 | -0.002 | 66.3072
2 | 0.5066 | 0.00675 | -0.0017 | 75.0519
2.5 | 0.564 | 0.00678 | -0.0013 | 83.1858
3 | 0.6215 | 0.00681 | -0.0011 | 91.2628
3.5 | 0.6787 | 0.00685 | -0.0008 | 99.0803
4 | 0.7132 | 0.00567 | 0.0039 | 125.7848
4.5 | 0.7543 | 0.00524 | 0.0079 | 143.9504
5 | 0.8153 | 0.00546 | 0.0074 | 149.3223
5.5 | 0.8849 | 0.00566 | 0.005 | 156.3428
6 | 0.9458 | 0.00595 | 0.0045 | 158.958
6.5 | 1.0237 | 0.00621 | 0.0002 | 164.847
7 | 1.0896 | 0.00649 | -0.0015 | 167.8891
7.5 | 1.154 | 0.00673 | -0.0028 | 171.471
8 | 1.2171 | 0.00702 | -0.0039 | 173.3761
8.5 | 1.2788 | 0.0074 | -0.0048 | 172.8108
9 | 1.3357 | 0.00803 | -0.0048 | 166.3387
9.5 | 1.3897 | 0.00859 | -0.0042 | 161.7811
10 | 1.4506 | 0.00942 | -0.0053 | 153.9915
10.5 | 1.5053 | 0.01081 | -0.0059 | 139.2507
11 | 1.5496 | 0.01316 | -0.0057 | 117.7508
11.5 | 1.5916 | 0.01531 | -0.0053 | 103.9582
12 | 1.5875 | 0.01675 | 0.0047 | 94.7761
12.5 | 1.5753 | 0.019 | 0.0132 | 82.9105
13 | 1.5749 | 0.023 | 0.0155 | 68.4739
13.5 | 1.5727 | 0.02851 | 0.0155 | 55.1631
14 | 1.565 | 0.03484 | 0.015 | 44.9196
14.5 | 1.5441 | 0.04249 | 0.0142 | 36.3403
15 | 1.5196 | 0.05049 | 0.0134 | 30.097
15.5 | 1.4987 | 0.05845 | 0.0121 | 25.6407
16 | 1.4784 | 0.06674 | 0.0104 | 22.1516
16.5 | 1.4573 | 0.07543 | 0.0083 | 19.3199

## 71. Re 4M Mach 0.50 (1)
BIGFOIL.COM POLAR EXPORT
NACA45110.5
NACA45110.5 |  |  |  | Cl Max: | 1.413 | at alpha= | 10 | deg
JavaFoil+Calcfoil stall+Eppler ext transition |  |  |  | L/D Max: | 125.907 | at alpha= | 5 | deg
Re: | 4000000 |  |  | Cd Min: | 0.00737 | at alpha= | 4 | deg
Mach: | 0.5 |  |  | Cl=0 at alpha= | -1.9849 | deg
|  |  |  | @ Cl=0.1, Cd= | 0.010469
|  |  |  | @ Cl=0.4, Cd= | 0.010061
|  |  |  | @ Cl=0.6, Cd= | 0.010124
alpha (deg) | Cl | Cd | Cm | Cl/Cd
-20 | -0.957 | 0.15079 | 0 | -6.344
-19.5 | -0.931 | 0.14182 | 0 | -6.567
-19 | -0.906 | 0.13348 | 0 | -6.786
-18.5 | -0.879 | 0.14547 | 0 | -6.041
-18 | -0.853 | 0.13193 | 0 | -6.468
-17.5 | -0.828 | 0.12301 | 0.001 | -6.729
-17 | -0.802 | 0.11518 | 0.001 | -6.964
-16.5 | -0.775 | 0.12982 | 0.001 | -5.97
-16 | -0.749 | 0.11439 | 0.001 | -6.55
-15.5 | -0.724 | 0.10582 | 0.001 | -6.837
-15 | -0.698 | 0.09868 | 0.002 | -7.07
-14.5 | -0.67 | 0.11009 | 0.002 | -6.09
-14 | -0.644 | 0.09715 | 0.002 | -6.633
-13.5 | -0.618 | 0.0885 | 0.002 | -6.987
-13 | -0.592 | 0.08244 | 0.002 | -7.185
-12.5 | -0.565 | 0.09046 | 0.002 | -6.244
-12 | -0.538 | 0.0798 | 0.002 | -6.748
-11.5 | -0.512 | 0.07409 | 0.002 | -6.914
-11 | -0.485 | 0.08503 | 0.002 | -5.706
-10.5 | -0.459 | 0.07212 | 0.003 | -6.359
-10 | -0.432 | 0.06553 | 0.003 | -6.595
-9.5 | -0.405 | 0.06417 | 0.003 | -6.318
-9 | -0.379 | 0.06105 | 0.003 | -6.2
-8.5 | -0.352 | 0.05678 | 0.003 | -6.197
-8 | -0.325 | 0.0562 | 0.003 | -5.78
-7.5 | -0.298 | 0.05265 | 0.003 | -5.659
-7 | -0.271 | 0.04873 | 0.003 | -5.567
-6.5 | -0.244 | 0.04815 | 0.003 | -5.072
-6 | -0.217 | 0.04491 | 0.003 | -4.838
-5.5 | -0.19 | 0.04398 | 0.003 | -4.328
-5 | -0.163 | 0.04082 | 0.003 | -4.003
-4.5 | -0.136 | 0.03986 | 0.003 | -3.421
-4 | -0.137 | 0.03861 | 0.003 | -3.553
-3.5 | -0.137 | 0.03543 | 0.003 | -3.877
-3 | -0.1 | 0.03259 | 0.003 | -3.074
-2.5 | -0.054 | 0.0301 | 0.003 | -1.781
-2 | -0.002 | 0.02697 | 0.003 | -0.071
-1.5 | 0.064 | 0.01058 | 0.005 | 6.07
-1 | 0.132 | 0.01037 | 0.005 | 12.779
-0.5 | 0.202 | 0.01022 | 0.005 | 19.735
0 | 0.271 | 0.0101 | 0.005 | 26.882
0.5 | 0.341 | 0.01007 | 0.004 | 33.89
1 | 0.41 | 0.01006 | 0.004 | 40.781
1.5 | 0.478 | 0.01007 | 0.004 | 47.501
2 | 0.547 | 0.00961 | 0.004 | 56.843
2.5 | 0.614 | 0.01026 | 0.003 | 59.899
3 | 0.682 | 0.01036 | 0.003 | 65.865
3.5 | 0.749 | 0.01005 | 0.003 | 74.532
4 | 0.816 | 0.00737 | 0.002 | 110.717
4.5 | 0.882 | 0.00739 | 0.002 | 119.434
5 | 0.948 | 0.00753 | 0.002 | 125.907
5.5 | 1.012 | 0.00823 | 0.001 | 123.016
6 | 1.074 | 0.00869 | 0.001 | 123.597
6.5 | 1.133 | 0.00936 | 0.001 | 121.025
7 | 1.189 | 0.01024 | 0 | 116.058
7.5 | 1.241 | 0.01124 | 0 | 110.378
8 | 1.291 | 0.01247 | -0.001 | 103.554
8.5 | 1.338 | 0.01404 | -0.001 | 95.35
9 | 1.376 | 0.01606 | -0.002 | 85.652
9.5 | 1.401 | 0.01858 | -0.002 | 75.433
10 | 1.413 | 0.02177 | -0.003 | 64.904
10.5 | 1.372 | 0.03792 | -0.003 | 36.18
11 | 1.327 | 0.04359 | -0.003 | 30.447
11.5 | 1.145 | 0.05048 | -0.004 | 22.677
12 | 0.839 | 0.0562 | -0.004 | 14.925
12.5 | 0.865 | 0.06227 | -0.005 | 13.887
13 | 0.891 | 0.0678 | -0.005 | 13.148
13.5 | 0.92 | 0.06952 | -0.006 | 13.239
14 | 0.947 | 0.07512 | -0.006 | 12.604
14.5 | 0.972 | 0.08133 | -0.007 | 11.957
15 | 0.994 | 0.09041 | -0.007 | 10.995

## 72. Re 4M Mach 0.50 (2)
BIGFOIL.COM POLAR EXPORT
NACA45110.5
NACA45110.5 |  |  |  | Cl Max: | 1.7176 | at alpha= | 10 | deg
XFOIL ncrit=9 |  |  |  | L/D Max: | 168.779 | at alpha= | 8 | deg
Re: | 4000000 |  |  | Cd Min: | 0.23413 | at alpha= | -20 | deg
Mach: | 0.5 |  |  | Cl=0 at alpha= | -2.4844 | deg
|  |  |  | @ Cl=0.1, Cd= | 0.0078508
|  |  |  | @ Cl=0.4, Cd= | 0.0071066
|  |  |  | @ Cl=0.6, Cd= | 0.007119
alpha (deg) | Cl | Cd | Cm | Cl/Cd
-20 | -0.5634 | 0.23413 | 0.0768 | -2.4064
-18.5 | -0.5272 | 0.21534 | 0.0696 | -2.4482
-18 | -0.5058 | 0.20676 | 0.0636 | -2.4463
-17 | -0.466 | 0.19247 | 0.0534 | -2.4212
-16.5 | -0.4455 | 0.18623 | 0.0488 | -2.3922
-16 | -0.4255 | 0.18 | 0.0442 | -2.3639
-15.5 | -0.4057 | 0.17378 | 0.0398 | -2.3346
-15 | -0.3872 | 0.167 | 0.0352 | -2.3186
-14 | -0.4168 | 0.16681 | 0.0144 | -2.4987
-13.5 | -0.3965 | 0.15934 | 0.0106 | -2.4884
-13 | -0.3765 | 0.15213 | 0.007 | -2.4749
-12.5 | -0.3581 | 0.14486 | 0.0034 | -2.472
-12 | -0.3378 | 0.13821 | 0 | -2.4441
-11.5 | -0.3162 | 0.13207 | -0.0032 | -2.3942
-11 | -0.3059 | 0.12258 | -0.0073 | -2.4955
-10.5 | -0.2864 | 0.11636 | -0.0104 | -2.4613
-10 | -0.2667 | 0.11019 | -0.0133 | -2.4204
-9.5 | -0.2513 | 0.10344 | -0.0164 | -2.4294
-9 | -0.2376 | 0.09659 | -0.0194 | -2.4599
-8.5 | -0.2271 | 0.08952 | -0.0225 | -2.5369
-8 | -0.2162 | 0.0832 | -0.0252 | -2.5986
-7.5 | -0.2108 | 0.07659 | -0.028 | -2.7523
-7 | -0.2215 | 0.06944 | -0.0315 | -3.1898
-6.5 | -0.2277 | 0.06409 | -0.0313 | -3.5528
-5.5 | -0.1914 | 0.05329 | -0.0331 | -3.5917
-5 | -0.1677 | 0.04691 | -0.033 | -3.5749
-4.5 | -0.1411 | 0.03976 | -0.0315 | -3.5488
-4 | -0.109 | 0.03273 | -0.0287 | -3.3303
-3.5 | -0.0672 | 0.02738 | -0.0253 | -2.4543
-3 | -0.069 | 0.01099 | -0.0162 | -6.2784
-2.5 | -0.0021 | 0.00884 | -0.0143 | -0.23756
-2 | 0.065 | 0.00804 | -0.0121 | 8.0846
-1.5 | 0.1316 | 0.00768 | -0.0102 | 17.1354
-1 | 0.1974 | 0.00742 | -0.0084 | 26.6038
-0.5 | 0.2632 | 0.00729 | -0.0069 | 36.1043
0 | 0.3288 | 0.00715 | -0.0055 | 45.986
0.5 | 0.3943 | 0.00711 | -0.0043 | 55.4571
1 | 0.4605 | 0.00707 | -0.0033 | 65.1344
1.5 | 0.5261 | 0.0071 | -0.0024 | 74.0986
2 | 0.5926 | 0.00711 | -0.0016 | 83.3474
2.5 | 0.6586 | 0.00719 | -0.0007 | 91.5994
3 | 0.7254 | 0.00724 | 0 | 100.1934
3.5 | 0.7915 | 0.00736 | 0.0009 | 107.5408
4 | 0.8577 | 0.00741 | 0.0018 | 115.749
4.5 | 0.8747 | 0.00587 | 0.0125 | 149.0119
5 | 0.9496 | 0.00611 | 0.012 | 155.4173
5.5 | 1.0328 | 0.00644 | 0.0099 | 160.3727
6 | 1.1081 | 0.00679 | 0.0097 | 163.1959
6.5 | 1.1956 | 0.00723 | 0.0072 | 165.3665
7 | 1.28 | 0.00761 | 0.0056 | 168.1997
7.5 | 1.3585 | 0.0081 | 0.0054 | 167.716
8 | 1.438 | 0.00852 | 0.0055 | 168.7793
8.5 | 1.5144 | 0.00909 | 0.0064 | 166.6007
9 | 1.5809 | 0.0099 | 0.0091 | 159.6869
9.5 | 1.6568 | 0.01113 | 0.0096 | 148.8589
10 | 1.7176 | 0.01336 | 0.0109 | 128.5629
10.5 | 1.6929 | 0.01739 | 0.02 | 97.3491
11 | 1.6359 | 0.026 | 0.0226 | 62.9192
11.5 | 1.5731 | 0.03606 | 0.0234 | 43.6245
12 | 1.5058 | 0.04638 | 0.0236 | 32.4666
12.5 | 1.4475 | 0.05659 | 0.0226 | 25.5787
13 | 1.4021 | 0.06662 | 0.0207 | 21.0462
13.5 | 1.3627 | 0.07672 | 0.0183 | 17.762
14 | 1.3321 | 0.08643 | 0.0156 | 15.4125
14.5 | 1.3091 | 0.0958 | 0.0128 | 13.6649
15 | 1.2928 | 0.1048 | 0.01 | 12.3359

## 73. Re 5M Mach 0.00 (1)
BIGFOIL.COM POLAR EXPORT
NACA45110.5
NACA45110.5 |  |  |  | Cl Max: | 1.487 | at alpha= | 14 | deg
JavaFoil+Calcfoil stall+Eppler ext transition |  |  |  | L/D Max: | 154.797 | at alpha= | 8.5 | deg
Re: | 5000000 |  |  | Cd Min: | 0.00714 | at alpha= | 4 | deg
Mach: | 0 |  |  | Cl=0 at alpha= | -1.983 | deg
|  |  |  | @ Cl=0.1, Cd= | 0.0096434
|  |  |  | @ Cl=0.4, Cd= | 0.0098313
|  |  |  | @ Cl=0.6, Cd= | 0.0094193
alpha (deg) | Cl | Cd | Cm | Cl/Cd
-16.5 | -0.426 | 0.13178 | 0.001 | -3.233
-16 | -0.438 | 0.12563 | 0.001 | -3.485
-15.5 | -0.449 | 0.12005 | 0.001 | -3.742
-15 | -0.46 | 0.11371 | 0.001 | -4.048
-14.5 | -0.47 | 0.1076 | 0.001 | -4.372
-14 | -0.48 | 0.10244 | 0.001 | -4.685
-13.5 | -0.488 | 0.09737 | 0.002 | -5.015
-13 | -0.495 | 0.09156 | 0.002 | -5.411
-12.5 | -0.501 | 0.08669 | 0.002 | -5.78
-12 | -0.505 | 0.08225 | 0.002 | -6.138
-11.5 | -0.507 | 0.07732 | 0.002 | -6.554
-11 | -0.506 | 0.07297 | 0.002 | -6.94
-10.5 | -0.504 | 0.06855 | 0.002 | -7.346
-10 | -0.498 | 0.0643 | 0.002 | -7.745
-9.5 | -0.489 | 0.06032 | 0.002 | -8.115
-9 | -0.478 | 0.05651 | 0.002 | -8.454
-8.5 | -0.463 | 0.05318 | 0.003 | -8.702
-8 | -0.444 | 0.04975 | 0.003 | -8.934
-7.5 | -0.423 | 0.04665 | 0.003 | -9.064
-7 | -0.398 | 0.04373 | 0.003 | -9.099
-6.5 | -0.37 | 0.04093 | 0.003 | -9.034
-6 | -0.338 | 0.0388 | 0.003 | -8.718
-5.5 | -0.304 | 0.03626 | 0.003 | -8.376
-5 | -0.267 | 0.03373 | 0.003 | -7.912
-4.5 | -0.228 | 0.03092 | 0.003 | -7.377
-4 | -0.226 | 0.01058 | 0.005 | -21.317
-3.5 | -0.172 | 0.01039 | 0.005 | -16.563
-3 | -0.117 | 0.01021 | 0.005 | -11.431
-2.5 | -0.06 | 0.01006 | 0.005 | -5.966
-2 | -0.002 | 0.00989 | 0.004 | -0.209
-1.5 | 0.057 | 0.00976 | 0.004 | 5.815
-1 | 0.116 | 0.0096 | 0.004 | 12.097
-0.5 | 0.176 | 0.00953 | 0.004 | 18.468
0 | 0.236 | 0.01016 | 0.004 | 23.235
0.5 | 0.296 | 0.01005 | 0.004 | 29.505
1 | 0.356 | 0.00989 | 0.004 | 36.024
1.5 | 0.416 | 0.00981 | 0.003 | 42.346
2 | 0.475 | 0.00978 | 0.003 | 48.571
2.5 | 0.534 | 0.00977 | 0.003 | 54.7
3 | 0.593 | 0.00971 | 0.003 | 61.096
3.5 | 0.652 | 0.00726 | 0.002 | 89.808
4 | 0.711 | 0.00714 | 0.002 | 99.68
4.5 | 0.77 | 0.00728 | 0.002 | 105.787
5 | 0.828 | 0.00756 | 0.001 | 109.537
5.5 | 0.887 | 0.00776 | 0.001 | 114.284
6 | 0.945 | 0.00829 | 0.001 | 113.928
6.5 | 1.002 | 0.00808 | 0 | 124.004
7 | 1.06 | 0.00804 | 0 | 131.83
7.5 | 1.116 | 0.00801 | 0 | 139.331
8 | 1.172 | 0.00807 | -0.001 | 145.333
8.5 | 1.227 | 0.00793 | -0.001 | 154.797
9 | 1.278 | 0.00885 | -0.001 | 144.338
9.5 | 1.323 | 0.00938 | -0.002 | 140.991
10 | 1.364 | 0.01007 | -0.002 | 135.447
10.5 | 1.398 | 0.01104 | -0.003 | 126.671
11 | 1.427 | 0.01241 | -0.003 | 115.023
11.5 | 1.449 | 0.01446 | -0.004 | 100.196
12 | 1.437 | 0.0241 | -0.004 | 59.638
12.5 | 1.455 | 0.0269 | -0.004 | 54.092
13 | 1.47 | 0.02973 | -0.005 | 49.446
13.5 | 1.481 | 0.03253 | -0.005 | 45.508
14 | 1.487 | 0.03557 | -0.006 | 41.797
14.5 | 1.486 | 0.03877 | -0.006 | 38.331
15 | 1.479 | 0.04214 | -0.007 | 35.094
15.5 | 1.467 | 0.04574 | -0.007 | 32.069
16 | 1.45 | 0.04953 | -0.008 | 29.272
16.5 | 1.428 | 0.05352 | -0.008 | 26.683
17 | 1.402 | 0.05783 | -0.008 | 24.247
17.5 | 1.373 | 0.06232 | -0.009 | 22.025
18 | 1.34 | 0.06707 | -0.009 | 19.973
18.5 | 1.304 | 0.07192 | -0.01 | 18.132
19 | 1.266 | 0.07701 | -0.01 | 16.441

## 74. Re 5M Mach 0.00 (2)
BIGFOIL.COM POLAR EXPORT
NACA45110.5
NACA45110.5 |  |  |  | Cl Max: | 1.6405 | at alpha= | 15 | deg
XFOIL ncrit=9 |  |  |  | L/D Max: | 180.801 | at alpha= | 8 | deg
Re: | 5000000 |  |  | Cd Min: | 0.19231 | at alpha= | -16.5 | deg
Mach: | 0 |  |  | Cl=0 at alpha= | -2.3855 | deg
|  |  |  | @ Cl=0.1, Cd= | 0.006727
|  |  |  | @ Cl=0.4, Cd= | 0.0064348
|  |  |  | @ Cl=0.6, Cd= | 0.0064636
alpha (deg) | Cl | Cd | Cm | Cl/Cd
-16.5 | -0.5409 | 0.19231 | 0.0395 | -2.8126
-15.5 | -0.4547 | 0.17223 | 0.0146 | -2.6401
-15 | -0.4394 | 0.16645 | 0.0119 | -2.6398
-14.5 | -0.4255 | 0.15901 | 0.0088 | -2.6759
-14 | -0.4114 | 0.15214 | 0.0057 | -2.7041
-13 | -0.3893 | 0.13738 | -0.0007 | -2.8337
-12.5 | -0.3869 | 0.12722 | -0.0047 | -3.0412
-11.5 | -0.959 | 0.01816 | -0.0216 | -52.8084
-11 | -0.9191 | 0.01516 | -0.0194 | -60.6266
-10.5 | -0.8708 | 0.01398 | -0.0179 | -62.289
-10 | -0.8205 | 0.01313 | -0.0167 | -62.4905
-9.5 | -0.7694 | 0.01235 | -0.0155 | -62.2996
-9 | -0.7173 | 0.01167 | -0.0145 | -61.4653
-8.5 | -0.6644 | 0.01112 | -0.0135 | -59.7482
-8 | -0.611 | 0.01061 | -0.0127 | -57.5872
-7.5 | -0.5571 | 0.01021 | -0.0119 | -54.5642
-7 | -0.5038 | 0.00949 | -0.011 | -53.0875
-6.5 | -0.4498 | 0.00899 | -0.0102 | -50.0334
-6 | -0.3954 | 0.00866 | -0.0095 | -45.6582
-5.5 | -0.3406 | 0.00835 | -0.0089 | -40.7904
-4.5 | -0.2312 | 0.00779 | -0.0075 | -29.6791
-4 | -0.177 | 0.00753 | -0.0068 | -23.506
-3.5 | -0.1219 | 0.00735 | -0.0062 | -16.585
-3 | -0.0671 | 0.0072 | -0.0056 | -9.3194
-2.5 | -0.0126 | 0.00698 | -0.0049 | -1.8052
-2 | 0.0424 | 0.00688 | -0.0044 | 6.1628
-1.5 | 0.0972 | 0.00673 | -0.0039 | 14.4428
-1 | 0.1524 | 0.00667 | -0.0034 | 22.8486
-0.5 | 0.2075 | 0.00656 | -0.003 | 31.6311
0 | 0.2627 | 0.0065 | -0.0026 | 40.4154
0.5 | 0.3181 | 0.00647 | -0.0023 | 49.1654
1 | 0.3736 | 0.00643 | -0.002 | 58.1026
1.5 | 0.4288 | 0.00644 | -0.0017 | 66.5839
2 | 0.4844 | 0.00642 | -0.0015 | 75.4517
2.5 | 0.5395 | 0.00645 | -0.0013 | 83.6434
3 | 0.5951 | 0.00646 | -0.0012 | 92.1207
3.5 | 0.65 | 0.0065 | -0.001 | 100
4 | 0.7035 | 0.00641 | -0.0006 | 109.7504
4.5 | 0.7233 | 0.00489 | 0.007 | 147.9141
5 | 0.7799 | 0.00503 | 0.0068 | 155.0497
5.5 | 0.8419 | 0.00519 | 0.0053 | 162.2158
6 | 0.8968 | 0.00542 | 0.0053 | 165.4613
6.5 | 0.9656 | 0.00563 | 0.0021 | 171.5098
7 | 1.0314 | 0.00591 | -0.0005 | 174.5178
7.5 | 1.092 | 0.00611 | -0.002 | 178.7234
8 | 1.1517 | 0.00637 | -0.0033 | 180.8006
8.5 | 1.2092 | 0.00678 | -0.0044 | 178.3481
9 | 1.2643 | 0.00731 | -0.0051 | 172.9549
9.5 | 1.3147 | 0.00782 | -0.0047 | 168.1202
10 | 1.368 | 0.00853 | -0.0054 | 160.3751
11 | 1.4699 | 0.01121 | -0.0072 | 131.124
11.5 | 1.5173 | 0.01273 | -0.0079 | 119.1909
12 | 1.5641 | 0.01407 | -0.0083 | 111.1656
12.5 | 1.6078 | 0.01524 | -0.0082 | 105.4987
13 | 1.6256 | 0.01628 | -0.0027 | 99.8526
13.5 | 1.6193 | 0.0175 | 0.0067 | 92.5314
14 | 1.6246 | 0.01966 | 0.011 | 82.6348
14.5 | 1.6339 | 0.02284 | 0.0124 | 71.5368
15 | 1.6405 | 0.0271 | 0.0123 | 60.5351
15.5 | 1.6382 | 0.03264 | 0.0116 | 50.19
16 | 1.6292 | 0.03898 | 0.0107 | 41.7958
16.5 | 1.6133 | 0.04607 | 0.0097 | 35.0185
17 | 1.5891 | 0.05424 | 0.0084 | 29.2976
17.5 | 1.5685 | 0.06242 | 0.0066 | 25.1282
18 | 1.5502 | 0.07059 | 0.0046 | 21.9606
18.5 | 1.5353 | 0.07853 | 0.0024 | 19.5505
19 | 1.5168 | 0.08714 | -0.0001 | 17.4065
19.5 | 1.5 | 0.09565 | -0.0028 | 15.6822
20 | 1.484 | 0.10424 | -0.0058 | 14.2364

## 75. Re 5M Mach 0.10 (1)
BIGFOIL.COM POLAR EXPORT
NACA45110.5
NACA45110.5 |  |  |  | Cl Max: | 1.481 | at alpha= | 14 | deg
JavaFoil+Calcfoil stall+Eppler ext transition |  |  |  | L/D Max: | 144.441 | at alpha= | 8.5 | deg
Re: | 5000000 |  |  | Cd Min: | 0.00698 | at alpha= | 4 | deg
Mach: | 0.1 |  |  | Cl=0 at alpha= | -1.983 | deg
|  |  |  | @ Cl=0.1, Cd= | 0.0096668
|  |  |  | @ Cl=0.4, Cd= | 0.009884
|  |  |  | @ Cl=0.6, Cd= | 0.009598
alpha (deg) | Cl | Cd | Cm | Cl/Cd
-16 | -0.394 | 0.1282 | 0.001 | -3.073
-15.5 | -0.408 | 0.12184 | 0.001 | -3.346
-15 | -0.421 | 0.11513 | 0.001 | -3.657
-14.5 | -0.434 | 0.10999 | 0.001 | -3.945
-14 | -0.446 | 0.10355 | 0.001 | -4.307
-13.5 | -0.457 | 0.09835 | 0.002 | -4.647
-13 | -0.467 | 0.09318 | 0.002 | -5.012
-12.5 | -0.475 | 0.08823 | 0.002 | -5.387
-12 | -0.482 | 0.08326 | 0.002 | -5.789
-11.5 | -0.487 | 0.07842 | 0.002 | -6.204
-11 | -0.489 | 0.07404 | 0.002 | -6.602
-10.5 | -0.489 | 0.06937 | 0.002 | -7.043
-10 | -0.486 | 0.0649 | 0.002 | -7.481
-9.5 | -0.479 | 0.06087 | 0.002 | -7.873
-9 | -0.47 | 0.05729 | 0.002 | -8.197
-8.5 | -0.456 | 0.05366 | 0.003 | -8.506
-8 | -0.44 | 0.0503 | 0.003 | -8.742
-7.5 | -0.419 | 0.04716 | 0.003 | -8.895
-7 | -0.396 | 0.04412 | 0.003 | -8.968
-6.5 | -0.368 | 0.04177 | 0.003 | -8.819
-6 | -0.338 | 0.03872 | 0.003 | -8.718
-5.5 | -0.303 | 0.03657 | 0.003 | -8.297
-5 | -0.267 | 0.03408 | 0.003 | -7.831
-4.5 | -0.228 | 0.03135 | 0.003 | -7.277
-4 | -0.226 | 0.01059 | 0.005 | -21.361
-3.5 | -0.173 | 0.01042 | 0.005 | -16.559
-3 | -0.117 | 0.01029 | 0.005 | -11.387
-2.5 | -0.06 | 0.01013 | 0.005 | -5.948
-2 | -0.002 | 0.00989 | 0.005 | -0.21
-1.5 | 0.057 | 0.00976 | 0.004 | 5.838
-1 | 0.117 | 0.00963 | 0.004 | 12.119
-0.5 | 0.177 | 0.00953 | 0.004 | 18.554
0 | 0.237 | 0.01017 | 0.004 | 23.329
0.5 | 0.298 | 0.01009 | 0.004 | 29.516
1 | 0.358 | 0.00994 | 0.004 | 36.001
1.5 | 0.418 | 0.00986 | 0.003 | 42.356
2 | 0.477 | 0.00983 | 0.003 | 48.582
2.5 | 0.537 | 0.00982 | 0.003 | 54.696
3 | 0.596 | 0.00976 | 0.003 | 61.085
3.5 | 0.656 | 0.00733 | 0.002 | 89.47
4 | 0.715 | 0.00698 | 0.002 | 102.404
4.5 | 0.774 | 0.00736 | 0.002 | 105.055
5 | 0.832 | 0.00758 | 0.001 | 109.884
5.5 | 0.891 | 0.00778 | 0.001 | 114.468
6 | 0.949 | 0.00832 | 0.001 | 114.144
6.5 | 1.007 | 0.00816 | 0 | 123.403
7 | 1.065 | 0.0081 | 0 | 131.467
7.5 | 1.122 | 0.00809 | 0 | 138.656
8 | 1.178 | 0.00816 | -0.001 | 144.399
8.5 | 1.232 | 0.00853 | -0.001 | 144.441
9 | 1.283 | 0.00895 | -0.001 | 143.337
9.5 | 1.328 | 0.0095 | -0.002 | 139.718
10 | 1.367 | 0.01023 | -0.002 | 133.626
10.5 | 1.401 | 0.01128 | -0.003 | 124.259
11 | 1.43 | 0.01274 | -0.003 | 112.205
11.5 | 1.45 | 0.01495 | -0.004 | 96.974
12 | 1.438 | 0.02477 | -0.004 | 58.059
12.5 | 1.455 | 0.02761 | -0.004 | 52.703
13 | 1.468 | 0.03049 | -0.005 | 48.153
13.5 | 1.477 | 0.03337 | -0.005 | 44.26
14 | 1.481 | 0.0365 | -0.006 | 40.575
14.5 | 1.478 | 0.0398 | -0.006 | 37.121
15 | 1.467 | 0.04323 | -0.007 | 33.944
15.5 | 1.452 | 0.04697 | -0.007 | 30.904
16 | 1.431 | 0.05093 | -0.008 | 28.091
16.5 | 1.405 | 0.05495 | -0.008 | 25.564
17 | 1.374 | 0.05943 | -0.008 | 23.12
17.5 | 1.339 | 0.06419 | -0.009 | 20.866
18 | 1.301 | 0.069 | -0.009 | 18.86
18.5 | 1.26 | 0.07423 | -0.01 | 16.981
19 | 1.217 | 0.07955 | -0.01 | 15.305

## 76. Re 5M Mach 0.10 (2)
BIGFOIL.COM POLAR EXPORT
NACA45110.5
NACA45110.5 |  |  |  | Cl Max: | 1.6327 | at alpha= | 15 | deg
XFOIL ncrit=9 |  |  |  | L/D Max: | 180.967 | at alpha= | 8 | deg
Re: | 5000000 |  |  | Cd Min: | 0.10932 | at alpha= | 20 | deg
Mach: | 0.1 |  |  | Cl=0 at alpha= | -2.3879 | deg
|  |  |  | @ Cl=0.1, Cd= | 0.006738
|  |  |  | @ Cl=0.4, Cd= | 0.00645
|  |  |  | @ Cl=0.6, Cd= | 0.0064708
alpha (deg) | Cl | Cd | Cm | Cl/Cd
-10.5 | -0.8755 | 0.01552 | -0.0202 | -56.4111
-10 | -0.8267 | 0.01409 | -0.0186 | -58.6728
-9.5 | -0.7759 | 0.01304 | -0.0171 | -59.5015
-9 | -0.7236 | 0.01219 | -0.0159 | -59.3601
-8.5 | -0.6704 | 0.01151 | -0.0148 | -58.245
-8 | -0.6165 | 0.01092 | -0.0137 | -56.456
-7.5 | -0.5621 | 0.01044 | -0.0128 | -53.841
-7 | -0.5077 | 0.00985 | -0.0119 | -51.5431
-6.5 | -0.4535 | 0.00914 | -0.0109 | -49.6171
-6 | -0.3985 | 0.00877 | -0.0101 | -45.439
-5.5 | -0.3432 | 0.00843 | -0.0094 | -40.7117
-5 | -0.2878 | 0.00818 | -0.0087 | -35.1834
-4.5 | -0.2325 | 0.00789 | -0.008 | -29.4677
-4 | -0.178 | 0.00757 | -0.0071 | -23.5139
-3.5 | -0.1226 | 0.00737 | -0.0065 | -16.635
-3 | -0.0672 | 0.00724 | -0.0059 | -9.2818
-2.5 | -0.0124 | 0.007 | -0.0052 | -1.7714
-2 | 0.0429 | 0.00689 | -0.0046 | 6.2264
-1.5 | 0.0982 | 0.00674 | -0.004 | 14.5697
-1 | 0.1537 | 0.00668 | -0.0036 | 23.009
-0.5 | 0.2091 | 0.00657 | -0.0031 | 31.8265
0 | 0.2647 | 0.00652 | -0.0027 | 40.5982
0.5 | 0.3204 | 0.00648 | -0.0023 | 49.4444
1 | 0.3762 | 0.00645 | -0.002 | 58.3256
1.5 | 0.4318 | 0.00645 | -0.0018 | 66.9457
2 | 0.4878 | 0.00643 | -0.0016 | 75.8631
2.5 | 0.5432 | 0.00647 | -0.0013 | 83.9567
3 | 0.5991 | 0.00647 | -0.0012 | 92.5966
3.5 | 0.6544 | 0.00652 | -0.001 | 100.3681
4 | 0.7087 | 0.00645 | -0.0006 | 109.876
4.5 | 0.728 | 0.00491 | 0.0071 | 148.2688
5 | 0.7851 | 0.00505 | 0.0069 | 155.4653
5.5 | 0.8474 | 0.00522 | 0.0054 | 162.3372
6 | 0.9033 | 0.00545 | 0.0054 | 165.7431
6.5 | 0.9721 | 0.00566 | 0.0023 | 171.7491
7 | 1.0386 | 0.00593 | -0.0003 | 175.1433
7.5 | 1.0997 | 0.00616 | -0.0017 | 178.5227
8 | 1.16 | 0.00641 | -0.003 | 180.9672
8.5 | 1.2181 | 0.00682 | -0.0041 | 178.607
9 | 1.2737 | 0.00737 | -0.0047 | 172.8223
9.5 | 1.324 | 0.0079 | -0.0042 | 167.5949
10 | 1.3783 | 0.00863 | -0.0049 | 159.7103
10.5 | 1.4319 | 0.00979 | -0.006 | 146.2615
11 | 1.4798 | 0.01149 | -0.0066 | 128.7903
11.5 | 1.5273 | 0.01304 | -0.0071 | 117.1242
12 | 1.5746 | 0.01436 | -0.0075 | 109.6518
12.5 | 1.6115 | 0.0156 | -0.0059 | 103.3013
13 | 1.6188 | 0.01664 | 0.0018 | 97.2837
13.5 | 1.6161 | 0.01821 | 0.0094 | 88.7479
14 | 1.6214 | 0.02097 | 0.0126 | 77.32
14.5 | 1.6299 | 0.02474 | 0.0131 | 65.8812
15 | 1.6327 | 0.02966 | 0.0127 | 55.0472
15.5 | 1.626 | 0.03578 | 0.0119 | 45.4444
16 | 1.6116 | 0.04271 | 0.011 | 37.7336
16.5 | 1.5926 | 0.05016 | 0.01 | 31.7504
17 | 1.5669 | 0.05877 | 0.0083 | 26.6616
17.5 | 1.5465 | 0.06711 | 0.0064 | 23.0443
18 | 1.5302 | 0.07514 | 0.0043 | 20.3647
18.5 | 1.5158 | 0.08309 | 0.0021 | 18.2429
19 | 1.4973 | 0.09186 | -0.0006 | 16.2998
19.5 | 1.4796 | 0.10062 | -0.0035 | 14.7048
20 | 1.4638 | 0.10932 | -0.0066 | 13.39

## 77. Re 5M Mach 0.25 (1)
BIGFOIL.COM POLAR EXPORT
NACA45110.5
NACA45110.5 |  |  |  | Cl Max: | 1.449 | at alpha= | 13 | deg
JavaFoil+Calcfoil stall+Eppler ext transition |  |  |  | L/D Max: | 144.668 | at alpha= | 7.5 | deg
Re: | 5000000 |  |  | Cd Min: | 0.00722 | at alpha= | 4 | deg
Mach: | 0.25 |  |  | Cl=0 at alpha= | -1.9833 | deg
|  |  |  | @ Cl=0.1, Cd= | 0.0098584
|  |  |  | @ Cl=0.4, Cd= | 0.010098
|  |  |  | @ Cl=0.6, Cd= | 0.0095741
alpha (deg) | Cl | Cd | Cm | Cl/Cd
-13.5 | -0.123 | 0.10492 | 0.002 | -1.176
-13 | -0.188 | 0.1003 | 0.002 | -1.871
-12.5 | -0.233 | 0.09464 | 0.002 | -2.46
-12 | -0.271 | 0.08931 | 0.002 | -3.035
-11.5 | -0.304 | 0.085 | 0.002 | -3.58
-11 | -0.333 | 0.07951 | 0.002 | -4.191
-10.5 | -0.357 | 0.07454 | 0.002 | -4.794
-10 | -0.377 | 0.07055 | 0.002 | -5.339
-9.5 | -0.391 | 0.06617 | 0.002 | -5.904
-9 | -0.399 | 0.06151 | 0.002 | -6.492
-8.5 | -0.402 | 0.05735 | 0.002 | -7.012
-8 | -0.399 | 0.05342 | 0.002 | -7.473
-7.5 | -0.39 | 0.05006 | 0.003 | -7.799
-7 | -0.376 | 0.04641 | 0.003 | -8.1
-6.5 | -0.356 | 0.04337 | 0.003 | -8.206
-6 | -0.33 | 0.04053 | 0.003 | -8.15
-5.5 | -0.3 | 0.03787 | 0.003 | -7.919
-5 | -0.266 | 0.0358 | 0.003 | -7.42
-4.5 | -0.228 | 0.03283 | 0.003 | -6.951
-4 | -0.188 | 0.03086 | 0.003 | -6.088
-3.5 | -0.146 | 0.02621 | 0.003 | -5.586
-3 | -0.12 | 0.01048 | 0.005 | -11.405
-2.5 | -0.062 | 0.01031 | 0.005 | -5.974
-2 | -0.002 | 0.01013 | 0.005 | -0.21
-1.5 | 0.058 | 0.00996 | 0.005 | 5.866
-1 | 0.12 | 0.00981 | 0.004 | 12.2
-0.5 | 0.182 | 0.00973 | 0.004 | 18.651
0 | 0.244 | 0.00964 | 0.004 | 25.292
0.5 | 0.306 | 0.01026 | 0.004 | 29.815
1 | 0.368 | 0.01013 | 0.004 | 36.288
1.5 | 0.429 | 0.01007 | 0.003 | 42.615
2 | 0.49 | 0.00953 | 0.003 | 51.456
2.5 | 0.551 | 0.01004 | 0.003 | 54.932
3 | 0.612 | 0.00946 | 0.003 | 64.701
3.5 | 0.673 | 0.00945 | 0.002 | 71.228
4 | 0.734 | 0.00722 | 0.002 | 101.596
4.5 | 0.794 | 0.00759 | 0.002 | 104.627
5 | 0.855 | 0.00789 | 0.002 | 108.313
5.5 | 0.914 | 0.0077 | 0.001 | 118.835
6 | 0.974 | 0.00823 | 0.001 | 118.385
6.5 | 1.033 | 0.00813 | 0 | 127.071
7 | 1.092 | 0.00817 | 0 | 133.585
7.5 | 1.149 | 0.00794 | 0 | 144.668
8 | 1.206 | 0.00859 | -0.001 | 140.319
8.5 | 1.26 | 0.00903 | -0.001 | 139.463
9 | 1.308 | 0.00957 | -0.002 | 136.612
9.5 | 1.349 | 0.01032 | -0.002 | 130.809
10 | 1.385 | 0.01136 | -0.002 | 121.939
10.5 | 1.415 | 0.01285 | -0.003 | 110.104
11 | 1.438 | 0.01495 | -0.003 | 96.198
11.5 | 1.424 | 0.02531 | -0.004 | 56.248
12 | 1.437 | 0.02872 | -0.004 | 50.05
12.5 | 1.446 | 0.03183 | -0.004 | 45.441
13 | 1.449 | 0.03501 | -0.005 | 41.385
13.5 | 1.444 | 0.03847 | -0.005 | 37.532
14 | 1.431 | 0.04219 | -0.006 | 33.911
14.5 | 1.406 | 0.04604 | -0.006 | 30.545
15 | 1.37 | 0.05036 | -0.007 | 27.208
15.5 | 1.324 | 0.05492 | -0.007 | 24.116
16 | 1.269 | 0.05983 | -0.008 | 21.215
16.5 | 1.205 | 0.06529 | -0.008 | 18.461
17 | 1.133 | 0.07098 | -0.009 | 15.969
17.5 | 1.055 | 0.07694 | -0.009 | 13.708
18 | 0.969 | 0.0844 | -0.009 | 11.478

## 78. Re 5M Mach 0.25 (2)
BIGFOIL.COM POLAR EXPORT
NACA45110.5
NACA45110.5 |  |  |  | Cl Max: | 1.6123 | at alpha= | 12 | deg
XFOIL ncrit=9 |  |  |  | L/D Max: | 181.383 | at alpha= | 8 | deg
Re: | 5000000 |  |  | Cd Min: | 0.2404 | at alpha= | -20 | deg
Mach: | 0.25 |  |  | Cl=0 at alpha= | -2.4014 | deg
|  |  |  | @ Cl=0.1, Cd= | 0.0068475
|  |  |  | @ Cl=0.4, Cd= | 0.0065153
|  |  |  | @ Cl=0.6, Cd= | 0.0065388
alpha (deg) | Cl | Cd | Cm | Cl/Cd
-20 | -0.6641 | 0.2404 | 0.0646 | -2.7625
-19.5 | -0.6463 | 0.23371 | 0.0608 | -2.7654
-19 | -0.6276 | 0.2286 | 0.0574 | -2.7454
-18.5 | -0.6087 | 0.22203 | 0.0538 | -2.7415
-18 | -0.5915 | 0.21541 | 0.0503 | -2.7459
-17.5 | -0.5741 | 0.20885 | 0.0469 | -2.7489
-17 | -0.5575 | 0.20205 | 0.0436 | -2.7592
-16.5 | -0.5407 | 0.19535 | 0.0403 | -2.7679
-16 | -0.4746 | 0.18117 | 0.0195 | -2.6196
-15.5 | -0.4596 | 0.17539 | 0.0171 | -2.6204
-15 | -0.4425 | 0.16942 | 0.0141 | -2.6119
-14 | -0.4103 | 0.15548 | 0.0077 | -2.6389
-13.5 | -0.3947 | 0.1487 | 0.0045 | -2.6543
-13 | -0.3811 | 0.14189 | 0.0012 | -2.6859
-12.5 | -0.3686 | 0.13441 | -0.0021 | -2.7424
-12 | -0.3656 | 0.12411 | -0.0061 | -2.9458
-11.5 | -0.3479 | 0.11887 | -0.0087 | -2.9267
-11 | -0.3401 | 0.11113 | -0.012 | -3.0604
-9.5 | -0.318 | 0.09056 | -0.0207 | -3.5115
-8.5 | -0.3316 | 0.07639 | -0.0269 | -4.3409
-8 | -0.3582 | 0.06934 | -0.0269 | -5.1658
-7.5 | -0.5836 | 0.01381 | -0.019 | -42.2592
-7 | -0.5298 | 0.01203 | -0.0171 | -44.0399
-6.5 | -0.4729 | 0.01095 | -0.0155 | -43.1872
-6 | -0.4164 | 0.0097 | -0.014 | -42.9278
-5.5 | -0.3582 | 0.00904 | -0.0127 | -39.6239
-5 | -0.2997 | 0.0086 | -0.0116 | -34.8488
-4.5 | -0.2414 | 0.00825 | -0.0105 | -29.2606
-4 | -0.1836 | 0.00787 | -0.0094 | -23.3291
-3.5 | -0.1262 | 0.00756 | -0.0083 | -16.6931
-3 | -0.0684 | 0.00735 | -0.0074 | -9.3061
-2.5 | -0.0113 | 0.00713 | -0.0065 | -1.5849
-2 | 0.046 | 0.00696 | -0.0056 | 6.6092
-1.5 | 0.1036 | 0.00684 | -0.0049 | 15.1462
-1 | 0.1607 | 0.00673 | -0.0042 | 23.8782
-0.5 | 0.2183 | 0.00663 | -0.0036 | 32.9261
0 | 0.2757 | 0.00659 | -0.0031 | 41.8361
0.5 | 0.3335 | 0.00653 | -0.0027 | 51.072
1 | 0.3909 | 0.00652 | -0.0022 | 59.954
1.5 | 0.4487 | 0.00649 | -0.0019 | 69.1371
2 | 0.5063 | 0.00651 | -0.0016 | 77.7727
2.5 | 0.5639 | 0.00652 | -0.0013 | 86.4877
3 | 0.6216 | 0.00655 | -0.001 | 94.9008
3.5 | 0.6789 | 0.0066 | -0.0007 | 102.8636
4.5 | 0.7545 | 0.00506 | 0.0079 | 149.1107
5 | 0.8143 | 0.00515 | 0.0077 | 158.1165
5.5 | 0.8782 | 0.00538 | 0.0065 | 163.2342
6 | 0.9392 | 0.00557 | 0.006 | 168.6176
6.5 | 1.008 | 0.00587 | 0.0037 | 171.7206
7 | 1.0787 | 0.00611 | 0.001 | 176.5466
7.5 | 1.1426 | 0.0064 | -0.0003 | 178.5312
8 | 1.2062 | 0.00665 | -0.0014 | 181.3835
8.5 | 1.2677 | 0.00708 | -0.0023 | 179.0537
9 | 1.326 | 0.00769 | -0.0026 | 172.4317
9.5 | 1.3758 | 0.00833 | -0.0011 | 165.1621
10 | 1.4362 | 0.00919 | -0.0023 | 156.2786
10.5 | 1.4895 | 0.01075 | -0.0028 | 138.5581
11 | 1.536 | 0.01288 | -0.0028 | 119.2547
11.5 | 1.5823 | 0.0147 | -0.0027 | 107.6395
12 | 1.6123 | 0.01629 | 0.0007 | 98.9748
12.5 | 1.5949 | 0.01794 | 0.0117 | 88.9019
13 | 1.5958 | 0.02121 | 0.0152 | 75.2381
13.5 | 1.5982 | 0.02593 | 0.0158 | 61.6352
14 | 1.5929 | 0.03197 | 0.0154 | 49.8248
14.5 | 1.5782 | 0.03898 | 0.0148 | 40.4874
15 | 1.5587 | 0.04644 | 0.0141 | 33.5637
15.5 | 1.5291 | 0.05512 | 0.0128 | 27.7413
16 | 1.5097 | 0.06317 | 0.0113 | 23.899
16.5 | 1.492 | 0.07129 | 0.0095 | 20.9286
17 | 1.4708 | 0.08013 | 0.0071 | 18.3552

## 79. Re 5M Mach 0.50 (1)
BIGFOIL.COM POLAR EXPORT
NACA45110.5
NACA45110.5 |  |  |  | Cl Max: | 1.414 | at alpha= | 10 | deg
JavaFoil+Calcfoil stall+Eppler ext transition |  |  |  | L/D Max: | 129.707 | at alpha= | 5 | deg
Re: | 5000000 |  |  | Cd Min: | 0.00731 | at alpha= | 5 | deg
Mach: | 0.5 |  |  | Cl=0 at alpha= | -1.9849 | deg
|  |  |  | @ Cl=0.1, Cd= | 0.01013
|  |  |  | @ Cl=0.4, Cd= | 0.0097471
|  |  |  | @ Cl=0.6, Cd= | 0.0099328
alpha (deg) | Cl | Cd | Cm | Cl/Cd
-20 | -0.957 | 0.14744 | 0 | -6.49
-19.5 | -0.932 | 0.13892 | 0 | -6.707
-19 | -0.906 | 0.13187 | 0 | -6.874
-18.5 | -0.879 | 0.14217 | 0 | -6.184
-18 | -0.854 | 0.12996 | 0 | -6.57
-17.5 | -0.828 | 0.1205 | 0.001 | -6.875
-17 | -0.803 | 0.11365 | 0.001 | -7.065
-16.5 | -0.775 | 0.12776 | 0.001 | -6.068
-16 | -0.749 | 0.11269 | 0.001 | -6.651
-15.5 | -0.724 | 0.10405 | 0.001 | -6.956
-15 | -0.698 | 0.0971 | 0.002 | -7.189
-14.5 | -0.671 | 0.10794 | 0.002 | -6.214
-14 | -0.644 | 0.09469 | 0.002 | -6.807
-13.5 | -0.619 | 0.0874 | 0.002 | -7.077
-13 | -0.593 | 0.08124 | 0.002 | -7.296
-12.5 | -0.565 | 0.08714 | 0.002 | -6.485
-12 | -0.539 | 0.07847 | 0.002 | -6.866
-11.5 | -0.513 | 0.0727 | 0.002 | -7.053
-11 | -0.486 | 0.07377 | 0.003 | -6.581
-10.5 | -0.459 | 0.07022 | 0.003 | -6.532
-10 | -0.432 | 0.06398 | 0.003 | -6.759
-9.5 | -0.406 | 0.06301 | 0.003 | -6.44
-9 | -0.379 | 0.05983 | 0.003 | -6.33
-8.5 | -0.352 | 0.05548 | 0.003 | -6.346
-8 | -0.325 | 0.05504 | 0.003 | -5.906
-7.5 | -0.298 | 0.05133 | 0.003 | -5.809
-7 | -0.272 | 0.04764 | 0.003 | -5.7
-6.5 | -0.244 | 0.04721 | 0.003 | -5.176
-6 | -0.217 | 0.04422 | 0.003 | -4.917
-5.5 | -0.19 | 0.04322 | 0.003 | -4.406
-5 | -0.164 | 0.04024 | 0.003 | -4.065
-4.5 | -0.136 | 0.03926 | 0.003 | -3.475
-4 | -0.137 | 0.03799 | 0.003 | -3.613
-3.5 | -0.138 | 0.03478 | 0.003 | -3.953
-3 | -0.1 | 0.03197 | 0.003 | -3.138
-2.5 | -0.054 | 0.02942 | 0.003 | -1.826
-2 | -0.002 | 0.02521 | 0.004 | -0.076
-1.5 | 0.064 | 0.01022 | 0.005 | 6.286
-1 | 0.132 | 0.01005 | 0.005 | 13.186
-0.5 | 0.202 | 0.00991 | 0.005 | 20.362
0 | 0.271 | 0.0098 | 0.005 | 27.703
0.5 | 0.341 | 0.00973 | 0.004 | 35.062
1 | 0.41 | 0.00975 | 0.004 | 42.061
1.5 | 0.478 | 0.00976 | 0.004 | 48.996
2 | 0.547 | 0.00983 | 0.004 | 55.588
2.5 | 0.614 | 0.00996 | 0.003 | 61.688
3 | 0.682 | 0.01006 | 0.003 | 67.803
3.5 | 0.749 | 0.00975 | 0.003 | 76.897
4 | 0.816 | 0.0075 | 0.002 | 108.88
4.5 | 0.883 | 0.00747 | 0.002 | 118.179
5 | 0.948 | 0.00731 | 0.002 | 129.707
5.5 | 1.013 | 0.00801 | 0.001 | 126.453
6 | 1.075 | 0.00858 | 0.001 | 125.242
6.5 | 1.135 | 0.00909 | 0.001 | 124.877
7 | 1.191 | 0.00996 | 0 | 119.58
7.5 | 1.244 | 0.01086 | 0 | 114.476
8 | 1.294 | 0.01206 | -0.001 | 107.25
8.5 | 1.341 | 0.01363 | -0.001 | 98.384
9 | 1.378 | 0.01562 | -0.002 | 88.234
9.5 | 1.404 | 0.01813 | -0.002 | 77.422
10 | 1.414 | 0.02138 | -0.003 | 66.156
10.5 | 1.375 | 0.03639 | -0.003 | 37.784
11 | 1.33 | 0.04196 | -0.003 | 31.699
11.5 | 1.147 | 0.04866 | -0.004 | 23.573
12 | 0.84 | 0.0542 | -0.004 | 15.504
12.5 | 0.866 | 0.06012 | -0.005 | 14.412
13 | 0.893 | 0.06558 | -0.005 | 13.617
13.5 | 0.922 | 0.0671 | -0.006 | 13.742
14 | 0.948 | 0.07274 | -0.006 | 13.039
14.5 | 0.974 | 0.07868 | -0.007 | 12.386
15 | 0.999 | 0.08585 | -0.007 | 11.637

## 80. Re 5M Mach 0.50 (2)
BIGFOIL.COM POLAR EXPORT
NACA45110.5
NACA45110.5 |  |  |  | Cl Max: | 1.7024 | at alpha= | 10 | deg
XFOIL ncrit=9 |  |  |  | L/D Max: | 178.267 | at alpha= | 7.5 | deg
Re: | 5000000 |  |  | Cd Min: | 0.26038 | at alpha= | -20 | deg
Mach: | 0.5 |  |  | Cl=0 at alpha= | -2.4623 | deg
|  |  |  | @ Cl=0.1, Cd= | 0.0074354
|  |  |  | @ Cl=0.4, Cd= | 0.0068
|  |  |  | @ Cl=0.6, Cd= | 0.0068435
alpha (deg) | Cl | Cd | Cm | Cl/Cd
-20 | -0.7113 | 0.26038 | 0.0744 | -2.7318
-19.5 | -0.6885 | 0.25257 | 0.0697 | -2.726
-19 | -0.6658 | 0.24569 | 0.0653 | -2.7099
-18.5 | -0.6423 | 0.23833 | 0.061 | -2.695
-18 | -0.6199 | 0.23067 | 0.0567 | -2.6874
-17.5 | -0.5979 | 0.22252 | 0.0524 | -2.6869
-17 | -0.5983 | 0.21809 | 0.0558 | -2.7434
-16 | -0.5004 | 0.19567 | 0.0292 | -2.5574
-15 | -0.4599 | 0.18063 | 0.0214 | -2.5461
-14.5 | -0.4399 | 0.17286 | 0.0175 | -2.5448
-14 | -0.4162 | 0.16685 | 0.0139 | -2.4945
-13.5 | -0.3949 | 0.15931 | 0.0102 | -2.4788
-13 | -0.3749 | 0.1525 | 0.0066 | -2.4584
-12.5 | -0.3554 | 0.14514 | 0.0029 | -2.4487
-12 | -0.3377 | 0.1375 | -0.0007 | -2.456
-11.5 | -0.3198 | 0.1301 | -0.0043 | -2.4581
-11 | -0.3029 | 0.12278 | -0.0078 | -2.467
-10.5 | -0.291 | 0.1143 | -0.0116 | -2.5459
-10 | -0.2659 | 0.10981 | -0.014 | -2.4215
-9.5 | -0.2507 | 0.10293 | -0.0171 | -2.4356
-9 | -0.2361 | 0.0963 | -0.0201 | -2.4517
-8 | -0.2152 | 0.08287 | -0.0259 | -2.5968
-7.5 | -0.2104 | 0.0762 | -0.0287 | -2.7612
-7 | -0.2192 | 0.06953 | -0.032 | -3.1526
-6.5 | -0.23 | 0.06352 | -0.0318 | -3.6209
-6 | -0.2222 | 0.05691 | -0.0332 | -3.9044
-5.5 | -0.2011 | 0.05114 | -0.0336 | -3.9323
-5 | -0.1737 | 0.04529 | -0.0331 | -3.8353
-4.5 | -0.1432 | 0.03884 | -0.0316 | -3.6869
-4 | -0.1169 | 0.03059 | -0.0279 | -3.8215
-3.5 | -0.0814 | 0.02391 | -0.0234 | -3.4044
-3 | -0.0739 | 0.00927 | -0.0159 | -7.972
-2.5 | -0.0051 | 0.00817 | -0.0138 | -0.62424
-2 | 0.0625 | 0.00765 | -0.0116 | 8.1699
-1.5 | 0.1289 | 0.00727 | -0.0096 | 17.7304
-1 | 0.1955 | 0.00712 | -0.008 | 27.4579
-0.5 | 0.2614 | 0.00694 | -0.0064 | 37.6657
0 | 0.3271 | 0.00687 | -0.0051 | 47.6128
0.5 | 0.3936 | 0.0068 | -0.0041 | 57.8824
1 | 0.4596 | 0.0068 | -0.0031 | 67.5882
1.5 | 0.5262 | 0.00679 | -0.0023 | 77.4963
2 | 0.5923 | 0.00684 | -0.0014 | 86.5936
2.5 | 0.6591 | 0.00687 | -0.0007 | 95.9389
3 | 0.7256 | 0.00696 | 0 | 104.2529
3.5 | 0.7925 | 0.00704 | 0.0008 | 112.571
4 | 0.8591 | 0.00714 | 0.0017 | 120.3221
4.5 | 0.8817 | 0.00572 | 0.0111 | 154.1434
5 | 0.9452 | 0.00576 | 0.0131 | 164.0972
5.5 | 1.0218 | 0.00607 | 0.0123 | 168.3361
6 | 1.1022 | 0.00638 | 0.011 | 172.7586
6.5 | 1.1793 | 0.00675 | 0.0106 | 174.7111
7 | 1.2681 | 0.00718 | 0.0082 | 176.6156
7.5 | 1.3477 | 0.00756 | 0.0079 | 178.2672
8 | 1.4264 | 0.00807 | 0.0079 | 176.7534
8.5 | 1.5049 | 0.00854 | 0.0085 | 176.2178
9 | 1.5729 | 0.00942 | 0.0108 | 166.9745
9.5 | 1.6422 | 0.01064 | 0.0125 | 154.3421
10 | 1.7024 | 0.01293 | 0.0138 | 131.6628
11 | 1.6304 | 0.02649 | 0.022 | 61.5478
11.5 | 1.5678 | 0.03652 | 0.0228 | 42.9299
12 | 1.5019 | 0.04676 | 0.023 | 32.1193
12.5 | 1.4489 | 0.05653 | 0.0223 | 25.6306
13 | 1.4071 | 0.06622 | 0.0207 | 21.2489
14.5 | 1.326 | 0.09408 | 0.0137 | 14.0944
15 | 1.3118 | 0.10275 | 0.0111 | 12.7669

## 81. Re 6M Mach 0.00 (1)
BIGFOIL.COM POLAR EXPORT
NACA45110.5
NACA45110.5 |  |  |  | Cl Max: | 1.49 | at alpha= | 14 | deg
JavaFoil+Calcfoil stall+Eppler ext transition |  |  |  | L/D Max: | 152.67 | at alpha= | 8.5 | deg
Re: | 6000000 |  |  | Cd Min: | 0.0072 | at alpha= | 4.5 | deg
Mach: | 0 |  |  | Cl=0 at alpha= | -1.983 | deg
|  |  |  | @ Cl=0.1, Cd= | 0.0093852
|  |  |  | @ Cl=0.4, Cd= | 0.0096013
|  |  |  | @ Cl=0.6, Cd= | 0.0094988
alpha (deg) | Cl | Cd | Cm | Cl/Cd
-16.5 | -0.426 | 0.13135 | 0.001 | -3.245
-16 | -0.438 | 0.12399 | 0.001 | -3.532
-15.5 | -0.449 | 0.11781 | 0.001 | -3.814
-15 | -0.46 | 0.11224 | 0.001 | -4.102
-14.5 | -0.471 | 0.10661 | 0.001 | -4.415
-14 | -0.48 | 0.10071 | 0.002 | -4.767
-13.5 | -0.489 | 0.09569 | 0.002 | -5.105
-13 | -0.496 | 0.09052 | 0.002 | -5.476
-12.5 | -0.501 | 0.08585 | 0.002 | -5.84
-12 | -0.505 | 0.08065 | 0.002 | -6.264
-11.5 | -0.507 | 0.07616 | 0.002 | -6.659
-11 | -0.507 | 0.07177 | 0.002 | -7.061
-10.5 | -0.504 | 0.06747 | 0.002 | -7.469
-10 | -0.498 | 0.06336 | 0.002 | -7.865
-9.5 | -0.49 | 0.0595 | 0.002 | -8.231
-9 | -0.478 | 0.05585 | 0.002 | -8.56
-8.5 | -0.463 | 0.05242 | 0.003 | -8.835
-8 | -0.445 | 0.04918 | 0.003 | -9.046
-7.5 | -0.423 | 0.04645 | 0.003 | -9.112
-7 | -0.398 | 0.04355 | 0.003 | -9.147
-6.5 | -0.37 | 0.0407 | 0.003 | -9.098
-6 | -0.339 | 0.03816 | 0.003 | -8.875
-5.5 | -0.304 | 0.03554 | 0.003 | -8.563
-5 | -0.268 | 0.03291 | 0.003 | -8.131
-4.5 | -0.229 | 0.02957 | 0.003 | -7.753
-4 | -0.226 | 0.01034 | 0.005 | -21.817
-3.5 | -0.172 | 0.01012 | 0.005 | -16.995
-3 | -0.117 | 0.00998 | 0.005 | -11.703
-2.5 | -0.06 | 0.00983 | 0.005 | -6.105
-2 | -0.002 | 0.00963 | 0.004 | -0.215
-1.5 | 0.057 | 0.00948 | 0.004 | 5.987
-1 | 0.116 | 0.00935 | 0.004 | 12.416
-0.5 | 0.176 | 0.00926 | 0.004 | 19.003
0 | 0.236 | 0.00992 | 0.004 | 23.809
0.5 | 0.296 | 0.0098 | 0.004 | 30.245
1 | 0.356 | 0.00966 | 0.004 | 36.85
1.5 | 0.416 | 0.00958 | 0.003 | 43.368
2 | 0.475 | 0.00957 | 0.003 | 49.653
2.5 | 0.534 | 0.00956 | 0.003 | 55.897
3 | 0.593 | 0.0095 | 0.003 | 62.431
3.5 | 0.652 | 0.00949 | 0.002 | 68.715
4 | 0.711 | 0.00755 | 0.002 | 94.252
4.5 | 0.77 | 0.0072 | 0.002 | 106.886
5 | 0.828 | 0.0074 | 0.001 | 111.904
5.5 | 0.887 | 0.00761 | 0.001 | 116.467
6 | 0.945 | 0.00813 | 0.001 | 116.195
6.5 | 1.002 | 0.00793 | 0 | 126.359
7 | 1.06 | 0.00825 | 0 | 128.391
7.5 | 1.117 | 0.00821 | 0 | 136.068
8 | 1.173 | 0.00793 | -0.001 | 147.935
8.5 | 1.228 | 0.00804 | -0.001 | 152.67
9 | 1.278 | 0.00873 | -0.001 | 146.472
9.5 | 1.324 | 0.00925 | -0.002 | 143.103
10 | 1.365 | 0.00992 | -0.002 | 137.521
10.5 | 1.399 | 0.0109 | -0.003 | 128.321
11 | 1.428 | 0.01234 | -0.003 | 115.67
11.5 | 1.447 | 0.01476 | -0.004 | 98.071
12 | 1.441 | 0.02305 | -0.004 | 62.529
12.5 | 1.459 | 0.02571 | -0.004 | 56.763
13 | 1.474 | 0.02846 | -0.005 | 51.79
13.5 | 1.484 | 0.03117 | -0.005 | 47.621
14 | 1.49 | 0.03413 | -0.006 | 43.667
14.5 | 1.49 | 0.03725 | -0.006 | 39.991
15 | 1.482 | 0.04055 | -0.007 | 36.555
15.5 | 1.47 | 0.04406 | -0.007 | 33.363
16 | 1.453 | 0.04777 | -0.008 | 30.416
16.5 | 1.431 | 0.05168 | -0.008 | 27.693
17 | 1.405 | 0.05588 | -0.008 | 25.142
17.5 | 1.375 | 0.06027 | -0.009 | 22.818
18 | 1.342 | 0.06496 | -0.009 | 20.661
18.5 | 1.306 | 0.06975 | -0.01 | 18.73
19 | 1.268 | 0.07475 | -0.01 | 16.967

## 82. Re 6M Mach 0.00 (2)
BIGFOIL.COM POLAR EXPORT
NACA45110.5
NACA45110.5 |  |  |  | Cl Max: | 1.6628 | at alpha= | 15.5 | deg
XFOIL ncrit=9 |  |  |  | L/D Max: | 186.607 | at alpha= | 8 | deg
Re: | 6000000 |  |  | Cd Min: | 0.10097 | at alpha= | 20 | deg
Mach: | 0 |  |  | Cl=0 at alpha= | -2.3711 | deg
|  |  |  | @ Cl=0.1, Cd= | 0.0065236
|  |  |  | @ Cl=0.4, Cd= | 0.0062454
|  |  |  | @ Cl=0.6, Cd= | 0.0062737
alpha (deg) | Cl | Cd | Cm | Cl/Cd
-11.5 | -0.9677 | 0.01648 | -0.0207 | -58.7197
-11 | -0.924 | 0.01441 | -0.0188 | -64.1221
-10.5 | -0.8764 | 0.01301 | -0.0172 | -67.3636
-10 | -0.8257 | 0.01217 | -0.016 | -67.8472
-9.5 | -0.7739 | 0.01148 | -0.0149 | -67.4129
-9 | -0.7214 | 0.01089 | -0.0139 | -66.2443
-8.5 | -0.6681 | 0.0104 | -0.013 | -64.2404
-8 | -0.6144 | 0.00994 | -0.0121 | -61.8109
-7.5 | -0.5603 | 0.00954 | -0.0114 | -58.7317
-7 | -0.5058 | 0.00921 | -0.0106 | -54.9186
-6.5 | -0.4521 | 0.00864 | -0.0098 | -52.3264
-6 | -0.3976 | 0.00826 | -0.0091 | -48.1356
-5.5 | -0.343 | 0.00799 | -0.0084 | -42.9287
-5 | -0.288 | 0.00774 | -0.0078 | -37.2093
-4.5 | -0.2331 | 0.00755 | -0.0071 | -30.8742
-4 | -0.1787 | 0.00725 | -0.0064 | -24.6483
-3.5 | -0.124 | 0.00707 | -0.0058 | -17.5389
-3 | -0.0688 | 0.00692 | -0.0053 | -9.9422
-2.5 | -0.0142 | 0.00676 | -0.0046 | -2.1006
-2 | 0.0409 | 0.00663 | -0.0041 | 6.1689
-1.5 | 0.0961 | 0.00653 | -0.0036 | 14.7167
-1 | 0.1513 | 0.00644 | -0.0032 | 23.4938
-0.5 | 0.2066 | 0.00635 | -0.0028 | 32.5354
0 | 0.2619 | 0.00632 | -0.0024 | 41.4399
0.5 | 0.3176 | 0.00627 | -0.0022 | 50.6539
1 | 0.3729 | 0.00626 | -0.0018 | 59.5687
1.5 | 0.4286 | 0.00623 | -0.0017 | 68.7961
2 | 0.484 | 0.00625 | -0.0014 | 77.44
2.5 | 0.5396 | 0.00625 | -0.0013 | 86.336
3 | 0.5949 | 0.00627 | -0.0011 | 94.8804
3.5 | 0.6501 | 0.00631 | -0.001 | 103.0269
4 | 0.705 | 0.00631 | -0.0008 | 111.7274
4.5 | 0.7264 | 0.00482 | 0.0062 | 150.7054
5 | 0.7787 | 0.00482 | 0.0071 | 161.556
5.5 | 0.8357 | 0.00501 | 0.0067 | 166.8064
6 | 0.8968 | 0.00517 | 0.0053 | 173.4623
6.5 | 0.9549 | 0.00541 | 0.0046 | 176.5065
7 | 1.0241 | 0.00563 | 0.0012 | 181.9005
7.5 | 1.0841 | 0.0059 | -0.0002 | 183.7458
8 | 1.1439 | 0.00613 | -0.0015 | 186.6069
8.5 | 1.2011 | 0.0066 | -0.0026 | 181.9848
9 | 1.2562 | 0.00717 | -0.0033 | 175.2022
9.5 | 1.3088 | 0.00766 | -0.0034 | 170.8616
10 | 1.3582 | 0.00842 | -0.0032 | 161.3064
10.5 | 1.4107 | 0.00964 | -0.0043 | 146.3382
11 | 1.46 | 0.0111 | -0.0051 | 131.5315
11.5 | 1.5089 | 0.01241 | -0.0058 | 121.5874
12 | 1.5567 | 0.01362 | -0.0063 | 114.2952
12.5 | 1.6047 | 0.0147 | -0.0069 | 109.1633
13 | 1.6394 | 0.01577 | -0.0049 | 103.9569
13.5 | 1.6373 | 0.01684 | 0.0042 | 97.2268
14 | 1.6431 | 0.0185 | 0.0097 | 88.8162
14.5 | 1.6499 | 0.02139 | 0.0121 | 77.1342
15 | 1.6599 | 0.02506 | 0.0124 | 66.237
15.5 | 1.6628 | 0.02993 | 0.0119 | 55.5563
16 | 1.653 | 0.03633 | 0.011 | 45.4996
16.5 | 1.64 | 0.04307 | 0.0101 | 38.0775
17 | 1.6226 | 0.05032 | 0.009 | 32.2456
17.5 | 1.6042 | 0.05805 | 0.0075 | 27.6348
18 | 1.5849 | 0.06621 | 0.0056 | 23.9375
18.5 | 1.5615 | 0.07513 | 0.0032 | 20.784
19 | 1.5427 | 0.08362 | 0.0008 | 18.4489
19.5 | 1.5246 | 0.09227 | -0.0019 | 16.5232
20 | 1.5072 | 0.10097 | -0.0048 | 14.9272

## 83. Re 6M Mach 0.10 (1)
BIGFOIL.COM POLAR EXPORT
NACA45110.5
NACA45110.5 |  |  |  | Cl Max: | 1.485 | at alpha= | 14 | deg
JavaFoil+Calcfoil stall+Eppler ext transition |  |  |  | L/D Max: | 156.925 | at alpha= | 8.5 | deg
Re: | 6000000 |  |  | Cd Min: | 0.00707 | at alpha= | 4 | deg
Mach: | 0.1 |  |  | Cl=0 at alpha= | -1.983 | deg
|  |  |  | @ Cl=0.1, Cd= | 0.0094268
|  |  |  | @ Cl=0.4, Cd= | 0.009649
|  |  |  | @ Cl=0.6, Cd= | 0.0095513
alpha (deg) | Cl | Cd | Cm | Cl/Cd
-16 | -0.394 | 0.12704 | 0.001 | -3.102
-15.5 | -0.408 | 0.12 | 0.001 | -3.398
-15 | -0.421 | 0.11428 | 0.001 | -3.686
-14.5 | -0.434 | 0.1082 | 0.001 | -4.012
-14 | -0.446 | 0.10247 | 0.002 | -4.354
-13.5 | -0.457 | 0.09664 | 0.002 | -4.731
-13 | -0.467 | 0.09216 | 0.002 | -5.069
-12.5 | -0.476 | 0.0869 | 0.002 | -5.472
-12 | -0.482 | 0.08225 | 0.002 | -5.863
-11.5 | -0.487 | 0.07727 | 0.002 | -6.301
-11 | -0.489 | 0.07275 | 0.002 | -6.725
-10.5 | -0.489 | 0.06841 | 0.002 | -7.148
-10 | -0.486 | 0.06415 | 0.002 | -7.573
-9.5 | -0.48 | 0.06017 | 0.002 | -7.97
-9 | -0.47 | 0.05653 | 0.002 | -8.312
-8.5 | -0.457 | 0.05294 | 0.003 | -8.629
-8 | -0.44 | 0.04957 | 0.003 | -8.878
-7.5 | -0.42 | 0.04649 | 0.003 | -9.03
-7 | -0.396 | 0.04392 | 0.003 | -9.019
-6.5 | -0.369 | 0.04122 | 0.003 | -8.948
-6 | -0.338 | 0.0385 | 0.003 | -8.778
-5.5 | -0.304 | 0.0359 | 0.003 | -8.469
-5 | -0.267 | 0.03332 | 0.003 | -8.029
-4.5 | -0.229 | 0.03026 | 0.003 | -7.57
-4 | -0.226 | 0.01037 | 0.005 | -21.811
-3.5 | -0.173 | 0.01016 | 0.005 | -16.985
-3 | -0.117 | 0.01002 | 0.005 | -11.699
-2.5 | -0.06 | 0.00983 | 0.005 | -6.127
-2 | -0.002 | 0.00966 | 0.005 | -0.215
-1.5 | 0.057 | 0.00952 | 0.004 | 5.988
-1 | 0.117 | 0.00939 | 0.004 | 12.424
-0.5 | 0.177 | 0.00931 | 0.004 | 18.994
0 | 0.237 | 0.00996 | 0.004 | 23.824
0.5 | 0.298 | 0.00982 | 0.004 | 30.351
1 | 0.358 | 0.00967 | 0.004 | 37.019
1.5 | 0.418 | 0.00964 | 0.003 | 43.34
2 | 0.477 | 0.00961 | 0.003 | 49.664
2.5 | 0.537 | 0.00956 | 0.003 | 56.147
3 | 0.596 | 0.00955 | 0.003 | 62.411
3.5 | 0.656 | 0.00957 | 0.002 | 68.502
4 | 0.715 | 0.00707 | 0.002 | 101.132
4.5 | 0.774 | 0.00722 | 0.002 | 107.155
5 | 0.833 | 0.00741 | 0.001 | 112.301
5.5 | 0.891 | 0.0077 | 0.001 | 115.717
6 | 0.949 | 0.00815 | 0.001 | 116.432
6.5 | 1.007 | 0.00801 | 0 | 125.766
7 | 1.065 | 0.00795 | 0 | 133.949
7.5 | 1.122 | 0.00794 | 0 | 141.229
8 | 1.178 | 0.008 | -0.001 | 147.208
8.5 | 1.233 | 0.00786 | -0.001 | 156.925
9 | 1.283 | 0.00882 | -0.001 | 145.536
9.5 | 1.329 | 0.00937 | -0.002 | 141.729
10 | 1.368 | 0.01009 | -0.002 | 135.566
10.5 | 1.402 | 0.01115 | -0.003 | 125.77
11 | 1.43 | 0.01269 | -0.003 | 112.687
11.5 | 1.424 | 0.02019 | -0.004 | 70.568
12 | 1.442 | 0.0237 | -0.004 | 60.821
12.5 | 1.459 | 0.0264 | -0.004 | 55.259
13 | 1.472 | 0.0292 | -0.005 | 50.407
13.5 | 1.481 | 0.032 | -0.005 | 46.276
14 | 1.485 | 0.03505 | -0.006 | 42.352
14.5 | 1.481 | 0.03828 | -0.006 | 38.693
15 | 1.471 | 0.04161 | -0.007 | 35.351
15.5 | 1.455 | 0.04528 | -0.007 | 32.129
16 | 1.434 | 0.04915 | -0.008 | 29.17
16.5 | 1.408 | 0.05309 | -0.008 | 26.514
17 | 1.377 | 0.05748 | -0.009 | 23.95
17.5 | 1.342 | 0.06215 | -0.009 | 21.59
18 | 1.304 | 0.06687 | -0.009 | 19.497
18.5 | 1.263 | 0.07203 | -0.01 | 17.53
19 | 1.219 | 0.07721 | -0.01 | 15.794

## 84. Re 6M Mach 0.10 (2)
BIGFOIL.COM POLAR EXPORT
NACA45110.5
NACA45110.5 |  |  |  | Cl Max: | 1.6548 | at alpha= | 15 | deg
XFOIL ncrit=9 |  |  |  | L/D Max: | 186.424 | at alpha= | 8 | deg
Re: | 6000000 |  |  | Cd Min: | 0.17188 | at alpha= | -15.5 | deg
Mach: | 0.1 |  |  | Cl=0 at alpha= | -2.3732 | deg
|  |  |  | @ Cl=0.1, Cd= | 0.0065446
|  |  |  | @ Cl=0.4, Cd= | 0.0062569
|  |  |  | @ Cl=0.6, Cd= | 0.0062906
alpha (deg) | Cl | Cd | Cm | Cl/Cd
-15.5 | -0.458 | 0.17188 | 0.015 | -2.6646
-15 | -0.4416 | 0.16602 | 0.012 | -2.6599
-14.5 | -0.4276 | 0.1589 | 0.0087 | -2.691
-13 | -0.3943 | 0.13552 | -0.0015 | -2.9095
-12.5 | -0.3861 | 0.12731 | -0.0049 | -3.0328
-10.5 | -0.8815 | 0.01444 | -0.0195 | -61.0457
-10 | -0.8328 | 0.01294 | -0.0178 | -64.3586
-9.5 | -0.7812 | 0.01202 | -0.0164 | -64.9917
-9 | -0.7282 | 0.0113 | -0.0153 | -64.4425
-8.5 | -0.6744 | 0.01072 | -0.0142 | -62.9104
-8 | -0.6201 | 0.01019 | -0.0132 | -60.8538
-7.5 | -0.5654 | 0.00973 | -0.0123 | -58.1089
-7 | -0.5103 | 0.00936 | -0.0115 | -54.5192
-6.5 | -0.4557 | 0.00883 | -0.0106 | -51.6082
-6 | -0.4008 | 0.00836 | -0.0097 | -47.9426
-5.5 | -0.3456 | 0.00806 | -0.0089 | -42.8784
-5 | -0.2901 | 0.0078 | -0.0082 | -37.1923
-4.5 | -0.2347 | 0.00759 | -0.0076 | -30.9223
-4 | -0.1797 | 0.00729 | -0.0068 | -24.6502
-3.5 | -0.1247 | 0.0071 | -0.0061 | -17.5634
-3 | -0.069 | 0.00694 | -0.0055 | -9.9424
-2.5 | -0.0141 | 0.00678 | -0.0048 | -2.0796
-2 | 0.0415 | 0.00664 | -0.0043 | 6.25
-1.5 | 0.097 | 0.00655 | -0.0038 | 14.8092
-1 | 0.1525 | 0.00645 | -0.0033 | 23.6434
-0.5 | 0.2082 | 0.00636 | -0.0029 | 32.7358
0 | 0.2639 | 0.00633 | -0.0025 | 41.6904
0.5 | 0.3199 | 0.00628 | -0.0022 | 50.9395
1 | 0.3755 | 0.00627 | -0.0019 | 59.8884
1.5 | 0.4316 | 0.00624 | -0.0017 | 69.1667
2 | 0.4873 | 0.00626 | -0.0014 | 77.8435
2.5 | 0.5433 | 0.00626 | -0.0013 | 86.7891
3 | 0.5989 | 0.00629 | -0.0011 | 95.2146
3.5 | 0.6546 | 0.00632 | -0.001 | 103.5759
4 | 0.7098 | 0.00633 | -0.0008 | 112.1327
4.5 | 0.7312 | 0.00484 | 0.0064 | 151.0744
5 | 0.7838 | 0.00484 | 0.0072 | 161.9421
5.5 | 0.8411 | 0.00503 | 0.0069 | 167.2167
6 | 0.903 | 0.0052 | 0.0055 | 173.6538
6.5 | 0.9613 | 0.00544 | 0.0048 | 176.7096
7 | 1.0312 | 0.00567 | 0.0014 | 181.8695
7.5 | 1.0918 | 0.00593 | 0.0001 | 184.1147
8 | 1.1521 | 0.00618 | -0.0013 | 186.4239
8.5 | 1.2099 | 0.00664 | -0.0023 | 182.2139
9 | 1.2656 | 0.00721 | -0.003 | 175.534
9.5 | 1.3184 | 0.00773 | -0.003 | 170.5563
10 | 1.3684 | 0.00852 | -0.0028 | 160.6103
10.5 | 1.4211 | 0.00979 | -0.0038 | 145.1583
11 | 1.4699 | 0.01137 | -0.0044 | 129.2788
11.5 | 1.519 | 0.0127 | -0.005 | 119.6063
12 | 1.5669 | 0.01393 | -0.0054 | 112.4838
12.5 | 1.6153 | 0.01503 | -0.006 | 107.4717
13 | 1.6421 | 0.01615 | -0.0022 | 101.678
13.5 | 1.6328 | 0.01742 | 0.0076 | 93.7313
14 | 1.6403 | 0.01955 | 0.0117 | 83.9028
14.5 | 1.6464 | 0.02311 | 0.0131 | 71.2419
15 | 1.6548 | 0.02729 | 0.0129 | 60.6376
15.5 | 1.6519 | 0.03294 | 0.0122 | 50.1488
16 | 1.6368 | 0.03996 | 0.0113 | 40.961
16.5 | 1.6207 | 0.04705 | 0.0104 | 34.4463
17 | 1.5997 | 0.05491 | 0.009 | 29.1331
17.5 | 1.5811 | 0.06284 | 0.0073 | 25.1607
18 | 1.5638 | 0.07085 | 0.0054 | 22.072
18.5 | 1.5401 | 0.07996 | 0.0028 | 19.2609
19 | 1.5213 | 0.08861 | 0.0003 | 17.1685
19.5 | 1.506 | 0.09694 | -0.0024 | 15.5354
20 | 1.4926 | 0.10517 | -0.0052 | 14.1923

## 85. Re 6M Mach 0.25 (1)
BIGFOIL.COM POLAR EXPORT
NACA45110.5
NACA45110.5 |  |  |  | Cl Max: | 1.452 | at alpha= | 13 | deg
JavaFoil+Calcfoil stall+Eppler ext transition |  |  |  | L/D Max: | 142.542 | at alpha= | 8 | deg
Re: | 6000000 |  |  | Cd Min: | 0.00712 | at alpha= | 4 | deg
Mach: | 0.25 |  |  | Cl=0 at alpha= | -1.9833 | deg
|  |  |  | @ Cl=0.1, Cd= | 0.0095984
|  |  |  | @ Cl=0.4, Cd= | 0.0098533
|  |  |  | @ Cl=0.6, Cd= | 0.0093702
alpha (deg) | Cl | Cd | Cm | Cl/Cd
-13.5 | -0.123 | 0.10424 | 0.002 | -1.184
-13 | -0.188 | 0.09822 | 0.002 | -1.912
-12.5 | -0.233 | 0.09319 | 0.002 | -2.499
-12 | -0.271 | 0.08858 | 0.002 | -3.061
-11.5 | -0.304 | 0.08394 | 0.002 | -3.626
-11 | -0.333 | 0.07851 | 0.002 | -4.245
-10.5 | -0.358 | 0.07337 | 0.002 | -4.873
-10 | -0.377 | 0.06893 | 0.002 | -5.467
-9.5 | -0.391 | 0.06488 | 0.002 | -6.025
-9 | -0.4 | 0.0609 | 0.002 | -6.56
-8.5 | -0.402 | 0.05679 | 0.002 | -7.086
-8 | -0.399 | 0.05264 | 0.003 | -7.589
-7.5 | -0.391 | 0.04938 | 0.003 | -7.911
-7 | -0.376 | 0.04635 | 0.003 | -8.116
-6.5 | -0.356 | 0.04282 | 0.003 | -8.317
-6 | -0.331 | 0.04045 | 0.003 | -8.175
-5.5 | -0.3 | 0.03732 | 0.003 | -8.045
-5 | -0.266 | 0.03517 | 0.003 | -7.566
-4.5 | -0.229 | 0.0326 | 0.003 | -7.015
-4 | -0.188 | 0.02995 | 0.003 | -6.293
-3.5 | -0.176 | 0.01034 | 0.005 | -16.977
-3 | -0.12 | 0.01024 | 0.005 | -11.677
-2.5 | -0.062 | 0.01007 | 0.005 | -6.114
-2 | -0.002 | 0.00986 | 0.005 | -0.216
-1.5 | 0.058 | 0.0097 | 0.005 | 6.024
-1 | 0.12 | 0.00955 | 0.004 | 12.532
-0.5 | 0.182 | 0.00952 | 0.004 | 19.07
0 | 0.244 | 0.00941 | 0.004 | 25.899
0.5 | 0.306 | 0.01001 | 0.004 | 30.572
1 | 0.368 | 0.00989 | 0.004 | 37.191
1.5 | 0.429 | 0.00982 | 0.003 | 43.667
2 | 0.49 | 0.0098 | 0.003 | 50.032
2.5 | 0.551 | 0.00982 | 0.003 | 56.169
3 | 0.612 | 0.00926 | 0.003 | 66.139
3.5 | 0.673 | 0.00925 | 0.002 | 72.762
4 | 0.734 | 0.00712 | 0.002 | 103.004
4.5 | 0.794 | 0.0075 | 0.002 | 105.844
5 | 0.855 | 0.00772 | 0.002 | 110.757
5.5 | 0.915 | 0.00754 | 0.001 | 121.253
6 | 0.974 | 0.00811 | 0.001 | 120.181
6.5 | 1.033 | 0.00798 | 0 | 129.536
7 | 1.092 | 0.00802 | 0 | 136.118
7.5 | 1.15 | 0.00808 | 0 | 142.34
8 | 1.206 | 0.00846 | -0.001 | 142.542
8.5 | 1.26 | 0.00888 | -0.001 | 141.943
9 | 1.309 | 0.0094 | -0.002 | 139.186
9.5 | 1.351 | 0.01015 | -0.002 | 133.118
10 | 1.386 | 0.01121 | -0.002 | 123.666
10.5 | 1.416 | 0.01271 | -0.003 | 111.366
11 | 1.438 | 0.01495 | -0.003 | 96.165
11.5 | 1.427 | 0.02448 | -0.004 | 58.283
12 | 1.441 | 0.02752 | -0.004 | 52.359
12.5 | 1.45 | 0.03056 | -0.004 | 47.454
13 | 1.452 | 0.03366 | -0.005 | 43.148
13.5 | 1.447 | 0.03702 | -0.005 | 39.087
14 | 1.434 | 0.04066 | -0.006 | 35.27
14.5 | 1.409 | 0.04442 | -0.006 | 31.726
15 | 1.373 | 0.04866 | -0.007 | 28.214
15.5 | 1.327 | 0.05313 | -0.007 | 24.977
16 | 1.272 | 0.05796 | -0.008 | 21.942
16.5 | 1.207 | 0.0633 | -0.008 | 19.075
17 | 1.135 | 0.06889 | -0.009 | 16.481
17.5 | 1.056 | 0.07469 | -0.009 | 14.144
18 | 0.97 | 0.08188 | -0.01 | 11.851

## 86. Re 6M Mach 0.25 (2)
BIGFOIL.COM POLAR EXPORT
NACA45110.5
NACA45110.5 |  |  |  | Cl Max: | 1.6232 | at alpha= | 12 | deg
XFOIL ncrit=9 |  |  |  | L/D Max: | 186.33 | at alpha= | 8 | deg
Re: | 6000000 |  |  | Cd Min: | 0.13859 | at alpha= | -13 | deg
Mach: | 0.25 |  |  | Cl=0 at alpha= | -2.3897 | deg
|  |  |  | @ Cl=0.1, Cd= | 0.0066333
|  |  |  | @ Cl=0.4, Cd= | 0.0063
|  |  |  | @ Cl=0.6, Cd= | 0.0063577
alpha (deg) | Cl | Cd | Cm | Cl/Cd
-13 | -0.3893 | 0.13859 | 0 | -2.809
-12.5 | -0.3767 | 0.13135 | -0.0033 | -2.8679
-12 | -0.3638 | 0.12416 | -0.0065 | -2.9301
-11.5 | -0.3493 | 0.11781 | -0.0093 | -2.9649
-11 | -0.342 | 0.11006 | -0.0127 | -3.1074
-10.5 | -0.3462 | 0.10039 | -0.0168 | -3.4486
-10 | -0.3446 | 0.0927 | -0.0201 | -3.7174
-9.5 | -0.331 | 0.08785 | -0.0221 | -3.7678
-9 | -0.3291 | 0.0815 | -0.0248 | -4.038
-8.5 | -0.485 | 0.05637 | -0.0309 | -8.6039
-8 | -0.6457 | 0.01365 | -0.0202 | -47.304
-7.5 | -0.5917 | 0.01195 | -0.0182 | -49.5146
-7 | -0.5348 | 0.01084 | -0.0165 | -49.3358
-6.5 | -0.4768 | 0.01003 | -0.015 | -47.5374
-6 | -0.4182 | 0.00942 | -0.0136 | -44.3949
-5.5 | -0.3606 | 0.00861 | -0.0123 | -41.8815
-5 | -0.3022 | 0.00817 | -0.0111 | -36.989
-4.5 | -0.2438 | 0.00785 | -0.01 | -31.0573
-4 | -0.1855 | 0.0076 | -0.009 | -24.4079
-3.5 | -0.1282 | 0.00727 | -0.0079 | -17.6341
-3 | -0.0705 | 0.00706 | -0.007 | -9.9858
-2.5 | -0.0126 | 0.00693 | -0.0062 | -1.8182
-2 | 0.0445 | 0.00672 | -0.0053 | 6.622
-1.5 | 0.1021 | 0.00663 | -0.0046 | 15.3997
-1 | 0.1596 | 0.00649 | -0.004 | 24.5917
-0.5 | 0.2172 | 0.00644 | -0.0034 | 33.7267
0 | 0.275 | 0.00637 | -0.0029 | 43.1711
0.5 | 0.3326 | 0.00633 | -0.0025 | 52.5434
1 | 0.3904 | 0.0063 | -0.0021 | 61.9683
1.5 | 0.4482 | 0.0063 | -0.0018 | 71.1429
2 | 0.5059 | 0.00631 | -0.0015 | 80.1743
2.5 | 0.5639 | 0.00632 | -0.0012 | 89.2247
3 | 0.6213 | 0.00638 | -0.001 | 97.3824
3.5 | 0.6793 | 0.00639 | -0.0008 | 106.3067
4 | 0.7362 | 0.00645 | -0.0004 | 114.1395
4.5 | 0.7593 | 0.00495 | 0.0068 | 153.3939
5 | 0.8121 | 0.00497 | 0.0082 | 163.4004
5.5 | 0.8719 | 0.00514 | 0.008 | 169.6304
6 | 0.9374 | 0.00536 | 0.0064 | 174.8881
6.5 | 0.9976 | 0.00558 | 0.006 | 178.7814
7 | 1.0708 | 0.00588 | 0.0027 | 182.1088
7.5 | 1.135 | 0.00611 | 0.0015 | 185.761
8 | 1.1981 | 0.00643 | 0.0003 | 186.3297
8.5 | 1.2596 | 0.00685 | -0.0005 | 183.8832
9 | 1.3181 | 0.00749 | -0.0009 | 175.9813
9.5 | 1.3718 | 0.00813 | -0.0003 | 168.7331
10 | 1.4259 | 0.00907 | -0.0001 | 157.2106
10.5 | 1.4785 | 0.0107 | -0.0006 | 138.1776
11 | 1.5265 | 0.01263 | -0.0006 | 120.863
11.5 | 1.5746 | 0.01424 | -0.0006 | 110.5758
12 | 1.6232 | 0.01582 | -0.0007 | 102.6043
12.5 | 1.6132 | 0.01715 | 0.0098 | 94.0641
13 | 1.6155 | 0.01975 | 0.0146 | 81.7975
13.5 | 1.6175 | 0.02406 | 0.0159 | 67.2278
14 | 1.6161 | 0.02962 | 0.0157 | 54.5611
14.5 | 1.604 | 0.03637 | 0.0151 | 44.1023
15 | 1.5878 | 0.04347 | 0.0146 | 36.5263
15.5 | 1.5613 | 0.05167 | 0.0136 | 30.2168
16 | 1.5359 | 0.06023 | 0.012 | 25.5006
16.5 | 1.5144 | 0.06871 | 0.0101 | 22.0405
17 | 1.4968 | 0.07699 | 0.0081 | 19.4415

## 87. Re 6M Mach 0.50 (1)
BIGFOIL.COM POLAR EXPORT
NACA45110.5
NACA45110.5 |  |  |  | Cl Max: | 1.415 | at alpha= | 10 | deg
JavaFoil+Calcfoil stall+Eppler ext transition |  |  |  | L/D Max: | 135.814 | at alpha= | 5.5 | deg
Re: | 6000000 |  |  | Cd Min: | 0.00733 | at alpha= | 4.5 | deg
Mach: | 0.5 |  |  | Cl=0 at alpha= | -1.9849 | deg
|  |  |  | @ Cl=0.1, Cd= | 0.0098788
|  |  |  | @ Cl=0.4, Cd= | 0.0095
|  |  |  | @ Cl=0.6, Cd= | 0.0098203
alpha (deg) | Cl | Cd | Cm | Cl/Cd
-20 | -0.957 | 0.14531 | 0 | -6.588
-19.5 | -0.932 | 0.13706 | 0 | -6.801
-19 | -0.907 | 0.13014 | 0 | -6.969
-18.5 | -0.879 | 0.14106 | 0 | -6.234
-18 | -0.854 | 0.12705 | 0.001 | -6.722
-17.5 | -0.829 | 0.11932 | 0.001 | -6.946
-17 | -0.803 | 0.11182 | 0.001 | -7.185
-16.5 | -0.776 | 0.12348 | 0.001 | -6.281
-16 | -0.75 | 0.11117 | 0.001 | -6.745
-15.5 | -0.724 | 0.10194 | 0.001 | -7.106
-15 | -0.699 | 0.0954 | 0.002 | -7.327
-14.5 | -0.671 | 0.10494 | 0.002 | -6.394
-14 | -0.645 | 0.09319 | 0.002 | -6.919
-13.5 | -0.619 | 0.08596 | 0.002 | -7.201
-13 | -0.593 | 0.08014 | 0.002 | -7.403
-12.5 | -0.565 | 0.08304 | 0.002 | -6.808
-12 | -0.539 | 0.0773 | 0.002 | -6.972
-11.5 | -0.513 | 0.07143 | 0.003 | -7.182
-11 | -0.486 | 0.07275 | 0.003 | -6.678
-10.5 | -0.459 | 0.06807 | 0.003 | -6.744
-10 | -0.433 | 0.06282 | 0.003 | -6.889
-9.5 | -0.406 | 0.06182 | 0.003 | -6.568
-9 | -0.379 | 0.05858 | 0.003 | -6.468
-8.5 | -0.352 | 0.05478 | 0.003 | -6.432
-8 | -0.325 | 0.05396 | 0.003 | -6.028
-7.5 | -0.298 | 0.05066 | 0.003 | -5.89
-7 | -0.272 | 0.04703 | 0.003 | -5.778
-6.5 | -0.245 | 0.04662 | 0.003 | -5.245
-6 | -0.218 | 0.04357 | 0.003 | -4.995
-5.5 | -0.191 | 0.04255 | 0.003 | -4.478
-5 | -0.164 | 0.03962 | 0.003 | -4.13
-4.5 | -0.137 | 0.03878 | 0.003 | -3.52
-4 | -0.137 | 0.03752 | 0.003 | -3.66
-3.5 | -0.138 | 0.03435 | 0.003 | -4.006
-3 | -0.1 | 0.0315 | 0.003 | -3.189
-2.5 | -0.054 | 0.02887 | 0.003 | -1.864
-2 | -0.002 | 0.01014 | 0.005 | -0.228
-1.5 | 0.064 | 0.00999 | 0.005 | 6.433
-1 | 0.132 | 0.00978 | 0.005 | 13.546
-0.5 | 0.202 | 0.00968 | 0.005 | 20.843
0 | 0.271 | 0.00952 | 0.005 | 28.521
0.5 | 0.341 | 0.0095 | 0.004 | 35.938
1 | 0.41 | 0.0095 | 0.004 | 43.177
1.5 | 0.478 | 0.00952 | 0.004 | 50.274
2 | 0.547 | 0.0102 | 0.004 | 53.587
2.5 | 0.614 | 0.00972 | 0.003 | 63.244
3 | 0.682 | 0.00982 | 0.003 | 69.479
3.5 | 0.749 | 0.00992 | 0.003 | 75.52
4 | 0.816 | 0.00734 | 0.002 | 111.267
4.5 | 0.883 | 0.00733 | 0.002 | 120.377
5 | 0.948 | 0.00743 | 0.002 | 127.577
5.5 | 1.013 | 0.00746 | 0.001 | 135.814
6 | 1.076 | 0.00842 | 0.001 | 127.801
6.5 | 1.136 | 0.00915 | 0.001 | 124.093
7 | 1.193 | 0.00975 | 0 | 122.317
7.5 | 1.245 | 0.01064 | 0 | 117.025
8 | 1.295 | 0.01179 | -0.001 | 109.828
8.5 | 1.343 | 0.01329 | -0.001 | 101.033
9 | 1.38 | 0.01525 | -0.002 | 90.479
9.5 | 1.405 | 0.01778 | -0.002 | 79.044
10 | 1.415 | 0.02118 | -0.003 | 66.823
10.5 | 1.378 | 0.03523 | -0.003 | 39.117
11 | 1.333 | 0.04063 | -0.003 | 32.795
11.5 | 1.149 | 0.0472 | -0.004 | 24.342
12 | 0.842 | 0.0526 | -0.004 | 16
12.5 | 0.868 | 0.05855 | -0.005 | 14.819
13 | 0.894 | 0.06364 | -0.005 | 14.053
13.5 | 0.923 | 0.0653 | -0.006 | 14.138
14 | 0.95 | 0.07054 | -0.006 | 13.467
14.5 | 0.976 | 0.07628 | -0.007 | 12.796
15 | 1.001 | 0.08322 | -0.007 | 12.03

## 88. Re 6M Mach 0.50 (2)
BIGFOIL.COM POLAR EXPORT
NACA45110.5
NACA45110.5 |  |  |  | Cl Max: | 1.6902 | at alpha= | 10 | deg
XFOIL ncrit=9 |  |  |  | L/D Max: | 185.825 | at alpha= | 7.5 | deg
Re: | 6000000 |  |  | Cd Min: | 0.26125 | at alpha= | -20 | deg
Mach: | 0.5 |  |  | Cl=0 at alpha= | -2.442 | deg
|  |  |  | @ Cl=0.1, Cd= | 0.0071224
|  |  |  | @ Cl=0.4, Cd= | 0.0065967
|  |  |  | @ Cl=0.6, Cd= | 0.0066235
alpha (deg) | Cl | Cd | Cm | Cl/Cd
-20 | -0.716 | 0.26125 | 0.0763 | -2.7407
-19.5 | -0.6938 | 0.25381 | 0.0717 | -2.7335
-19 | -0.6716 | 0.24609 | 0.0671 | -2.7291
-18.5 | -0.6489 | 0.23852 | 0.0626 | -2.7205
-18 | -0.6268 | 0.23069 | 0.0583 | -2.7171
-17 | -0.5421 | 0.21043 | 0.0366 | -2.5762
-16.5 | -0.5212 | 0.20323 | 0.0328 | -2.5646
-16 | -0.5002 | 0.1961 | 0.029 | -2.5507
-15.5 | -0.4795 | 0.18839 | 0.025 | -2.5453
-15 | -0.4587 | 0.1808 | 0.0211 | -2.5371
-14.5 | -0.4385 | 0.173 | 0.0172 | -2.5347
-14 | -0.4177 | 0.16557 | 0.0133 | -2.5228
-13.5 | -0.3936 | 0.1593 | 0.0098 | -2.4708
-13 | -0.3745 | 0.15204 | 0.0061 | -2.4632
-12.5 | -0.3549 | 0.14473 | 0.0024 | -2.4522
-12 | -0.3384 | 0.13665 | -0.0014 | -2.4764
-11.5 | -0.3197 | 0.12954 | -0.0049 | -2.468
-11 | -0.303 | 0.12214 | -0.0084 | -2.4808
-10.5 | -0.2889 | 0.11436 | -0.012 | -2.5262
-10 | -0.2699 | 0.10817 | -0.015 | -2.4951
-9.5 | -0.2581 | 0.10066 | -0.0184 | -2.5641
-8.5 | -0.2278 | 0.0884 | -0.0239 | -2.5769
-8 | -0.221 | 0.08145 | -0.0269 | -2.7133
-7.5 | -0.2166 | 0.07498 | -0.0297 | -2.8888
-7 | -0.2211 | 0.06915 | -0.0324 | -3.1974
-6.5 | -0.2307 | 0.06324 | -0.0322 | -3.648
-6 | -0.2227 | 0.05659 | -0.0334 | -3.9353
-5.5 | -0.2085 | 0.04954 | -0.0339 | -4.2087
-5 | -0.1807 | 0.0435 | -0.0332 | -4.154
-4.5 | -0.1474 | 0.03761 | -0.0315 | -3.9192
-4 | -0.1201 | 0.02966 | -0.0276 | -4.0492
-3.5 | -0.1078 | 0.01832 | -0.0203 | -5.8843
-3 | -0.0759 | 0.00876 | -0.0156 | -8.6644
-2.5 | -0.0079 | 0.00773 | -0.0133 | -1.022
-2 | 0.0602 | 0.00729 | -0.0112 | 8.2579
-1.5 | 0.1267 | 0.00701 | -0.0092 | 18.0742
-1 | 0.1937 | 0.00683 | -0.0076 | 28.3602
-0.5 | 0.2597 | 0.00671 | -0.0061 | 38.7034
0 | 0.3264 | 0.00663 | -0.0049 | 49.2308
0.5 | 0.3927 | 0.0066 | -0.0039 | 59.5
1 | 0.4592 | 0.00657 | -0.003 | 69.8935
1.5 | 0.5257 | 0.00658 | -0.0021 | 79.8936
2 | 0.5922 | 0.00662 | -0.0014 | 89.4562
2.5 | 0.6592 | 0.00665 | -0.0007 | 99.1278
3 | 0.7257 | 0.00674 | 0.0001 | 107.6706
3.5 | 0.7932 | 0.00681 | 0.0007 | 116.4758
4 | 0.8597 | 0.00694 | 0.0016 | 123.8761
4.5 | 0.8969 | 0.00578 | 0.0081 | 155.173
5 | 0.9441 | 0.00557 | 0.0133 | 169.4973
5.5 | 1.016 | 0.00577 | 0.0137 | 176.0832
6 | 1.0976 | 0.00613 | 0.012 | 179.0538
6.5 | 1.1695 | 0.0064 | 0.0128 | 182.7344
7 | 1.26 | 0.00687 | 0.0099 | 183.4061
7.5 | 1.3398 | 0.00721 | 0.0096 | 185.8252
8 | 1.4191 | 0.00766 | 0.0096 | 185.2611
9 | 1.5682 | 0.00906 | 0.0119 | 173.0905
9.5 | 1.633 | 0.0102 | 0.0145 | 160.098
10 | 1.6902 | 0.01271 | 0.0159 | 132.9819
11 | 1.6257 | 0.02693 | 0.0215 | 60.3676
11.5 | 1.5684 | 0.03656 | 0.0225 | 42.8993
12 | 1.5072 | 0.04645 | 0.0228 | 32.4478
12.5 | 1.4544 | 0.05615 | 0.0222 | 25.902
13 | 1.4159 | 0.06548 | 0.0208 | 21.6234
13.5 | 1.3845 | 0.0747 | 0.019 | 18.5341
14 | 1.3599 | 0.08373 | 0.0168 | 16.2415
14.5 | 1.3416 | 0.09251 | 0.0145 | 14.5022
15 | 1.3257 | 0.10128 | 0.0119 | 13.0895

## 89. Re 7M Mach 0.00 (1)
BIGFOIL.COM POLAR EXPORT
NACA45110.5
NACA45110.5 |  |  |  | Cl Max: | 1.494 | at alpha= | 14 | deg
JavaFoil+Calcfoil stall+Eppler ext transition |  |  |  | L/D Max: | 154.493 | at alpha= | 8.5 | deg
Re: | 7000000 |  |  | Cd Min: | 0.00728 | at alpha= | 5 | deg
Mach: | 0 |  |  | Cl=0 at alpha= | -1.983 | deg
|  |  |  | @ Cl=0.1, Cd= | 0.009188
|  |  |  | @ Cl=0.4, Cd= | 0.0094167
|  |  |  | @ Cl=0.6, Cd= | 0.0093936
alpha (deg) | Cl | Cd | Cm | Cl/Cd
-16.5 | -0.426 | 0.12914 | 0.001 | -3.301
-16 | -0.438 | 0.12296 | 0.001 | -3.563
-15.5 | -0.45 | 0.11692 | 0.001 | -3.844
-15 | -0.461 | 0.11051 | 0.001 | -4.167
-14.5 | -0.471 | 0.1055 | 0.001 | -4.463
-14 | -0.48 | 0.09998 | 0.002 | -4.804
-13.5 | -0.489 | 0.09477 | 0.002 | -5.157
-13 | -0.496 | 0.08983 | 0.002 | -5.52
-12.5 | -0.502 | 0.08487 | 0.002 | -5.909
-12 | -0.505 | 0.08006 | 0.002 | -6.313
-11.5 | -0.507 | 0.0753 | 0.002 | -6.738
-11 | -0.507 | 0.07089 | 0.002 | -7.152
-10.5 | -0.504 | 0.06674 | 0.002 | -7.555
-10 | -0.499 | 0.06282 | 0.002 | -7.937
-9.5 | -0.49 | 0.05885 | 0.002 | -8.327
-9 | -0.478 | 0.05523 | 0.003 | -8.662
-8.5 | -0.463 | 0.05223 | 0.003 | -8.873
-8 | -0.445 | 0.04907 | 0.003 | -9.072
-7.5 | -0.424 | 0.04591 | 0.003 | -9.227
-7 | -0.399 | 0.04308 | 0.003 | -9.255
-6.5 | -0.371 | 0.0402 | 0.003 | -9.22
-6 | -0.339 | 0.0375 | 0.003 | -9.048
-5.5 | -0.305 | 0.03492 | 0.003 | -8.73
-5 | -0.268 | 0.03215 | 0.003 | -8.343
-4.5 | -0.232 | 0.0273 | 0.003 | -8.483
-4 | -0.226 | 0.01012 | 0.005 | -22.29
-3.5 | -0.172 | 0.00997 | 0.005 | -17.262
-3 | -0.117 | 0.00978 | 0.005 | -11.942
-2.5 | -0.06 | 0.00963 | 0.005 | -6.231
-2 | -0.002 | 0.00941 | 0.004 | -0.22
-1.5 | 0.057 | 0.00929 | 0.004 | 6.106
-1 | 0.116 | 0.00915 | 0.004 | 12.694
-0.5 | 0.176 | 0.00908 | 0.004 | 19.383
0 | 0.236 | 0.00974 | 0.004 | 24.255
0.5 | 0.296 | 0.00961 | 0.004 | 30.85
1 | 0.356 | 0.00949 | 0.004 | 37.515
1.5 | 0.416 | 0.00939 | 0.003 | 44.239
2 | 0.475 | 0.00939 | 0.003 | 50.595
2.5 | 0.534 | 0.00938 | 0.003 | 56.968
3 | 0.593 | 0.00932 | 0.003 | 63.67
3.5 | 0.652 | 0.00994 | 0.002 | 65.605
4 | 0.711 | 0.00745 | 0.002 | 95.487
4.5 | 0.77 | 0.00762 | 0.002 | 101.016
5 | 0.828 | 0.00728 | 0.001 | 113.779
5.5 | 0.887 | 0.00749 | 0.001 | 118.382
6 | 0.945 | 0.00799 | 0.001 | 118.177
6.5 | 1.003 | 0.00822 | 0 | 121.91
7 | 1.06 | 0.00816 | 0 | 129.883
7.5 | 1.117 | 0.00808 | 0 | 138.13
8 | 1.173 | 0.00813 | -0.001 | 144.302
8.5 | 1.228 | 0.00795 | -0.001 | 154.493
9 | 1.279 | 0.00863 | -0.001 | 148.106
9.5 | 1.325 | 0.00915 | -0.002 | 144.816
10 | 1.365 | 0.00983 | -0.002 | 138.971
10.5 | 1.4 | 0.01084 | -0.003 | 129.13
11 | 1.427 | 0.01239 | -0.003 | 115.167
11.5 | 1.424 | 0.01951 | -0.004 | 72.983
12 | 1.444 | 0.02226 | -0.004 | 64.899
12.5 | 1.463 | 0.02474 | -0.004 | 59.116
13 | 1.477 | 0.02739 | -0.005 | 53.94
13.5 | 1.488 | 0.03004 | -0.005 | 49.518
14 | 1.494 | 0.03293 | -0.006 | 45.353
14.5 | 1.493 | 0.03599 | -0.006 | 41.481
15 | 1.485 | 0.03922 | -0.007 | 37.868
15.5 | 1.473 | 0.04266 | -0.007 | 34.526
16 | 1.456 | 0.0463 | -0.008 | 31.442
16.5 | 1.434 | 0.05013 | -0.008 | 28.599
17 | 1.408 | 0.05427 | -0.009 | 25.934
17.5 | 1.378 | 0.05858 | -0.009 | 23.515
18 | 1.344 | 0.06318 | -0.009 | 21.276
18.5 | 1.308 | 0.06787 | -0.01 | 19.278
19 | 1.27 | 0.07297 | -0.01 | 17.405

## 90. Re 7M Mach 0.00 (2)
BIGFOIL.COM POLAR EXPORT
NACA45110.5
NACA45110.5 |  |  |  | Cl Max: | 1.6793 | at alpha= | 15.5 | deg
XFOIL ncrit=9 |  |  |  | L/D Max: | 190.318 | at alpha= | 8 | deg
Re: | 7000000 |  |  | Cd Min: | 0.09708 | at alpha= | 20 | deg
Mach: | 0 |  |  | Cl=0 at alpha= | -2.3612 | deg
|  |  |  | @ Cl=0.1, Cd= | 0.0063696
|  |  |  | @ Cl=0.4, Cd= | 0.0060851
|  |  |  | @ Cl=0.6, Cd= | 0.006141
alpha (deg) | Cl | Cd | Cm | Cl/Cd
-13 | -1.112 | 0.01927 | -0.0251 | -57.7063
-12.5 | -1.0714 | 0.01699 | -0.0229 | -63.0606
-12 | -1.025 | 0.01576 | -0.0212 | -65.0381
-11.5 | -0.9773 | 0.01467 | -0.0197 | -66.619
-11 | -0.9276 | 0.01385 | -0.0183 | -66.9747
-10.5 | -0.8795 | 0.01257 | -0.0168 | -69.9682
-10 | -0.8289 | 0.01163 | -0.0155 | -71.2726
-9.5 | -0.777 | 0.01094 | -0.0144 | -71.0238
-9 | -0.7243 | 0.01037 | -0.0134 | -69.8457
-8.5 | -0.6708 | 0.00989 | -0.0125 | -67.8261
-8 | -0.6169 | 0.00947 | -0.0117 | -65.1426
-7 | -0.5081 | 0.00879 | -0.0102 | -57.8043
-6.5 | -0.4536 | 0.00845 | -0.0095 | -53.6805
-6 | -0.3995 | 0.008 | -0.0087 | -49.9375
-5.5 | -0.3448 | 0.00771 | -0.008 | -44.7211
-5 | -0.29 | 0.00748 | -0.0074 | -38.7701
-4.5 | -0.2349 | 0.00728 | -0.0068 | -32.2665
-4 | -0.1801 | 0.00707 | -0.0061 | -25.4738
-3.5 | -0.1255 | 0.00685 | -0.0055 | -18.3212
-3 | -0.0703 | 0.00672 | -0.0049 | -10.4613
-2.5 | -0.0153 | 0.00658 | -0.0044 | -2.3252
-2 | 0.0398 | 0.00644 | -0.0039 | 6.1801
-1.5 | 0.0952 | 0.00638 | -0.0034 | 14.9216
-1 | 0.1504 | 0.00626 | -0.003 | 24.0256
-0.5 | 0.2057 | 0.00621 | -0.0026 | 33.124
0 | 0.2615 | 0.00615 | -0.0023 | 42.5203
0.5 | 0.3168 | 0.00612 | -0.002 | 51.7647
1 | 0.3725 | 0.00609 | -0.0017 | 61.1658
1.5 | 0.4282 | 0.00608 | -0.0015 | 70.4276
2 | 0.4837 | 0.00609 | -0.0014 | 79.4253
2.5 | 0.5394 | 0.00609 | -0.0012 | 88.5714
3 | 0.5947 | 0.00614 | -0.0011 | 96.8567
3.5 | 0.6503 | 0.00615 | -0.001 | 105.7398
4 | 0.7051 | 0.0062 | -0.0008 | 113.7258
4.5 | 0.732 | 0.0048 | 0.005 | 152.5
5 | 0.779 | 0.00471 | 0.007 | 165.3928
5.5 | 0.8349 | 0.00484 | 0.0069 | 172.5
6 | 0.8951 | 0.00502 | 0.0057 | 178.3068
6.5 | 0.9486 | 0.00522 | 0.006 | 181.7241
7 | 1.0183 | 0.00547 | 0.0025 | 186.1609
7.5 | 1.0789 | 0.00568 | 0.0011 | 189.9472
8 | 1.1381 | 0.00598 | -0.0002 | 190.3177
8.5 | 1.1946 | 0.00651 | -0.0012 | 183.5023
9 | 1.2504 | 0.00702 | -0.002 | 178.1197
9.5 | 1.3031 | 0.00757 | -0.0022 | 172.14
10 | 1.3506 | 0.00837 | -0.0016 | 161.362
10.5 | 1.4026 | 0.00964 | -0.0026 | 145.4979
11 | 1.4527 | 0.01097 | -0.0034 | 132.4248
11.5 | 1.5023 | 0.01218 | -0.0041 | 123.3415
12 | 1.5512 | 0.01325 | -0.0047 | 117.0717
12.5 | 1.6 | 0.01424 | -0.0053 | 112.3596
13 | 1.647 | 0.01531 | -0.0059 | 107.5767
13.5 | 1.6581 | 0.01632 | 0.0009 | 101.5993
14 | 1.6576 | 0.01774 | 0.0082 | 93.4386
14.5 | 1.6659 | 0.0201 | 0.0115 | 82.8806
15 | 1.6771 | 0.02335 | 0.0123 | 71.8244
15.5 | 1.6793 | 0.02815 | 0.012 | 59.6554
16 | 1.678 | 0.03358 | 0.0113 | 49.9702
16.5 | 1.6695 | 0.0398 | 0.0105 | 41.9472
17 | 1.6514 | 0.04709 | 0.0095 | 35.069
17.5 | 1.6294 | 0.05506 | 0.008 | 29.5932
18 | 1.6087 | 0.06324 | 0.0062 | 25.438
18.5 | 1.5842 | 0.07216 | 0.0039 | 21.954
19 | 1.5657 | 0.08058 | 0.0016 | 19.4304
19.5 | 1.5493 | 0.08889 | -0.001 | 17.4294
20 | 1.5345 | 0.09708 | -0.0036 | 15.8066

## 91. Re 7M Mach 0.10 (1)
BIGFOIL.COM POLAR EXPORT
NACA45110.5
NACA45110.5 |  |  |  | Cl Max: | 1.488 | at alpha= | 14 | deg
JavaFoil+Calcfoil stall+Eppler ext transition |  |  |  | L/D Max: | 158.592 | at alpha= | 8.5 | deg
Re: | 7000000 |  |  | Cd Min: | 0.00716 | at alpha= | 4.5 | deg
Mach: | 0.1 |  |  | Cl=0 at alpha= | -1.983 | deg
|  |  |  | @ Cl=0.1, Cd= | 0.009244
|  |  |  | @ Cl=0.4, Cd= | 0.009458
|  |  |  | @ Cl=0.6, Cd= | 0.0093913
alpha (deg) | Cl | Cd | Cm | Cl/Cd
-16 | -0.394 | 0.12509 | 0.001 | -3.151
-15.5 | -0.408 | 0.11953 | 0.001 | -3.413
-15 | -0.421 | 0.11352 | 0.001 | -3.711
-14.5 | -0.434 | 0.10781 | 0.001 | -4.027
-14 | -0.446 | 0.10183 | 0.002 | -4.382
-13.5 | -0.457 | 0.09601 | 0.002 | -4.764
-13 | -0.467 | 0.09076 | 0.002 | -5.149
-12.5 | -0.476 | 0.08628 | 0.002 | -5.513
-12 | -0.482 | 0.08122 | 0.002 | -5.94
-11.5 | -0.487 | 0.07653 | 0.002 | -6.364
-11 | -0.489 | 0.07189 | 0.002 | -6.808
-10.5 | -0.489 | 0.06752 | 0.002 | -7.245
-10 | -0.486 | 0.06344 | 0.002 | -7.662
-9.5 | -0.48 | 0.0596 | 0.002 | -8.05
-9 | -0.47 | 0.05592 | 0.002 | -8.407
-8.5 | -0.457 | 0.05231 | 0.003 | -8.737
-8 | -0.44 | 0.04945 | 0.003 | -8.906
-7.5 | -0.42 | 0.04643 | 0.003 | -9.049
-7 | -0.396 | 0.04342 | 0.003 | -9.13
-6.5 | -0.369 | 0.0407 | 0.003 | -9.07
-6 | -0.339 | 0.03786 | 0.003 | -8.941
-5.5 | -0.305 | 0.03531 | 0.003 | -8.625
-5 | -0.268 | 0.03262 | 0.003 | -8.219
-4.5 | -0.23 | 0.02891 | 0.003 | -7.967
-4 | -0.226 | 0.01019 | 0.005 | -22.203
-3.5 | -0.173 | 0.00997 | 0.005 | -17.31
-3 | -0.117 | 0.00982 | 0.005 | -11.937
-2.5 | -0.06 | 0.00963 | 0.005 | -6.253
-2 | -0.002 | 0.00947 | 0.005 | -0.219
-1.5 | 0.057 | 0.00933 | 0.004 | 6.106
-1 | 0.117 | 0.00921 | 0.004 | 12.668
-0.5 | 0.177 | 0.00912 | 0.004 | 19.396
0 | 0.237 | 0.00975 | 0.004 | 24.354
0.5 | 0.298 | 0.00961 | 0.004 | 30.994
1 | 0.358 | 0.0095 | 0.004 | 37.682
1.5 | 0.418 | 0.00944 | 0.003 | 44.26
2 | 0.477 | 0.00943 | 0.003 | 50.606
2.5 | 0.537 | 0.00938 | 0.003 | 57.225
3 | 0.596 | 0.00939 | 0.003 | 63.504
3.5 | 0.656 | 0.00941 | 0.002 | 69.652
4 | 0.715 | 0.00751 | 0.002 | 95.151
4.5 | 0.774 | 0.00716 | 0.002 | 108.081
5 | 0.833 | 0.00737 | 0.001 | 113.034
5.5 | 0.891 | 0.00757 | 0.001 | 117.752
6 | 0.949 | 0.00808 | 0.001 | 117.54
6.5 | 1.007 | 0.00791 | 0 | 127.421
7 | 1.065 | 0.00825 | 0 | 129.118
7.5 | 1.122 | 0.00817 | 0 | 137.386
8 | 1.178 | 0.0079 | -0.001 | 149.2
8.5 | 1.233 | 0.00778 | -0.001 | 158.592
9 | 1.284 | 0.00873 | -0.001 | 147.073
9.5 | 1.329 | 0.00927 | -0.002 | 143.432
10 | 1.369 | 0.00999 | -0.002 | 137.034
10.5 | 1.403 | 0.01108 | -0.003 | 126.529
11 | 1.429 | 0.01275 | -0.003 | 112.068
11.5 | 1.424 | 0.02031 | -0.004 | 70.143
12 | 1.445 | 0.02289 | -0.004 | 63.128
12.5 | 1.462 | 0.02543 | -0.004 | 57.502
13 | 1.475 | 0.02812 | -0.005 | 52.465
13.5 | 1.484 | 0.03087 | -0.005 | 48.081
14 | 1.488 | 0.03384 | -0.006 | 43.967
14.5 | 1.484 | 0.037 | -0.006 | 40.113
15 | 1.474 | 0.04026 | -0.007 | 36.606
15.5 | 1.458 | 0.04386 | -0.007 | 33.232
16 | 1.436 | 0.04765 | -0.008 | 30.138
16.5 | 1.41 | 0.05152 | -0.008 | 27.37
17 | 1.379 | 0.05583 | -0.009 | 24.702
17.5 | 1.344 | 0.06042 | -0.009 | 22.247
18 | 1.306 | 0.06506 | -0.01 | 20.071
18.5 | 1.265 | 0.07017 | -0.01 | 18.021
19 | 1.221 | 0.07531 | -0.01 | 16.216

## 92. Re 7M Mach 0.10 (2)
BIGFOIL.COM POLAR EXPORT
NACA45110.5
NACA45110.5 |  |  |  | Cl Max: | 1.6725 | at alpha= | 15 | deg
XFOIL ncrit=9 |  |  |  | L/D Max: | 190.732 | at alpha= | 8 | deg
Re: | 7000000 |  |  | Cd Min: | 0.18328 | at alpha= | -16.5 | deg
Mach: | 0.1 |  |  | Cl=0 at alpha= | -2.3644 | deg
|  |  |  | @ Cl=0.1, Cd= | 0.0063809
|  |  |  | @ Cl=0.4, Cd= | 0.0060956
|  |  |  | @ Cl=0.6, Cd= | 0.0061502
alpha (deg) | Cl | Cd | Cm | Cl/Cd
-16.5 | -0.4918 | 0.18328 | 0.0208 | -2.6833
-16 | -0.478 | 0.17618 | 0.0176 | -2.7131
-15 | -0.4504 | 0.16203 | 0.0109 | -2.7797
-14.5 | -0.4418 | 0.15314 | 0.0071 | -2.8849
-14 | -0.4249 | 0.14751 | 0.0042 | -2.8805
-13.5 | -0.409 | 0.14142 | 0.0012 | -2.8921
-13 | -0.397 | 0.13429 | -0.0021 | -2.9563
-12.5 | -0.3897 | 0.12592 | -0.0057 | -3.0948
-11.5 | -0.9822 | 0.0165 | -0.0225 | -59.5273
-11 | -0.9345 | 0.01505 | -0.0207 | -62.093
-10.5 | -0.8845 | 0.01401 | -0.0191 | -63.1335
-10 | -0.8361 | 0.01241 | -0.0174 | -67.3731
-9.5 | -0.7844 | 0.01144 | -0.016 | -68.5664
-9 | -0.7313 | 0.01074 | -0.0148 | -68.0912
-8.5 | -0.6772 | 0.01017 | -0.0137 | -66.588
-8 | -0.6227 | 0.00969 | -0.0128 | -64.2621
-7.5 | -0.5679 | 0.00927 | -0.0119 | -61.2621
-7 | -0.5127 | 0.00891 | -0.011 | -57.5421
-6.5 | -0.4573 | 0.00859 | -0.0103 | -53.2363
-6 | -0.4026 | 0.00811 | -0.0094 | -49.6424
-5.5 | -0.3474 | 0.00777 | -0.0086 | -44.7104
-5 | -0.2921 | 0.00753 | -0.0079 | -38.7915
-4.5 | -0.2365 | 0.00731 | -0.0072 | -32.3529
-4 | -0.1811 | 0.00713 | -0.0065 | -25.3997
-3.5 | -0.1261 | 0.00688 | -0.0058 | -18.3285
-3 | -0.0706 | 0.00674 | -0.0052 | -10.4748
-2.5 | -0.015 | 0.00661 | -0.0046 | -2.2693
-2 | 0.0403 | 0.00646 | -0.004 | 6.2384
-1.5 | 0.0961 | 0.00639 | -0.0036 | 15.0391
-1 | 0.1517 | 0.00626 | -0.0031 | 24.2332
-0.5 | 0.2073 | 0.00622 | -0.0027 | 33.328
0 | 0.2634 | 0.00616 | -0.0024 | 42.7597
0.5 | 0.3191 | 0.00613 | -0.002 | 52.0555
1 | 0.3752 | 0.0061 | -0.0018 | 61.5082
1.5 | 0.4311 | 0.00609 | -0.0016 | 70.7882
2 | 0.487 | 0.0061 | -0.0014 | 79.8361
2.5 | 0.5431 | 0.0061 | -0.0012 | 89.0328
3 | 0.5988 | 0.00615 | -0.0011 | 97.3659
3.5 | 0.6547 | 0.00616 | -0.001 | 106.2825
4 | 0.7098 | 0.00622 | -0.0008 | 114.1158
4.5 | 0.7372 | 0.00482 | 0.005 | 152.9461
5 | 0.7841 | 0.00473 | 0.0072 | 165.7717
5.5 | 0.8405 | 0.00486 | 0.0071 | 172.9424
6 | 0.9011 | 0.00505 | 0.0059 | 178.4356
6.5 | 0.9551 | 0.00524 | 0.0062 | 182.271
7 | 1.0254 | 0.00551 | 0.0028 | 186.098
7.5 | 1.0866 | 0.00571 | 0.0013 | 190.2977
8 | 1.1463 | 0.00601 | 0.0001 | 190.7321
8.5 | 1.2035 | 0.00655 | -0.0009 | 183.7405
9 | 1.2596 | 0.00708 | -0.0016 | 177.9096
9.5 | 1.3128 | 0.00763 | -0.0018 | 172.0577
10 | 1.3607 | 0.00847 | -0.0011 | 160.6494
10.5 | 1.4131 | 0.00976 | -0.0021 | 144.7848
11 | 1.4627 | 0.01121 | -0.0028 | 130.4817
11.5 | 1.5129 | 0.0124 | -0.0034 | 122.0081
12 | 1.562 | 0.0135 | -0.0039 | 115.7037
12.5 | 1.6105 | 0.01458 | -0.0044 | 110.4595
13 | 1.6543 | 0.01572 | -0.0042 | 105.2354
13.5 | 1.6507 | 0.01675 | 0.0053 | 98.5493
14 | 1.6542 | 0.01867 | 0.0107 | 88.602
14.5 | 1.6636 | 0.02154 | 0.0128 | 77.2331
15 | 1.6725 | 0.02544 | 0.013 | 65.7429
15.5 | 1.6702 | 0.03094 | 0.0125 | 53.9819
16 | 1.6641 | 0.03695 | 0.0117 | 45.0365
16.5 | 1.6501 | 0.04379 | 0.0108 | 37.6821
17 | 1.6277 | 0.05164 | 0.0096 | 31.5201
17.5 | 1.6056 | 0.05987 | 0.0079 | 26.8181
18 | 1.5848 | 0.06825 | 0.0059 | 23.2205
18.5 | 1.5626 | 0.07705 | 0.0036 | 20.2803
19 | 1.5461 | 0.08529 | 0.0012 | 18.1276
19.5 | 1.5285 | 0.09389 | -0.0015 | 16.2797
20 | 1.5135 | 0.10226 | -0.0043 | 14.8005

## 93. Re 7M Mach 0.25 (1)
BIGFOIL.COM POLAR EXPORT
NACA45110.5
NACA45110.5 |  |  |  | Cl Max: | 1.455 | at alpha= | 13 | deg
JavaFoil+Calcfoil stall+Eppler ext transition |  |  |  | L/D Max: | 154.28 | at alpha= | 8 | deg
Re: | 7000000 |  |  | Cd Min: | 0.00721 | at alpha= | 4 | deg
Mach: | 0.25 |  |  | Cl=0 at alpha= | -1.9833 | deg
|  |  |  | @ Cl=0.1, Cd= | 0.0093948
|  |  |  | @ Cl=0.4, Cd= | 0.00966
|  |  |  | @ Cl=0.6, Cd= | 0.0095818
alpha (deg) | Cl | Cd | Cm | Cl/Cd
-13.5 | -0.123 | 0.10261 | 0.002 | -1.203
-13 | -0.188 | 0.0975 | 0.002 | -1.926
-12.5 | -0.233 | 0.09228 | 0.002 | -2.524
-12 | -0.271 | 0.08741 | 0.002 | -3.102
-11.5 | -0.304 | 0.0832 | 0.002 | -3.659
-11 | -0.333 | 0.07738 | 0.002 | -4.308
-10.5 | -0.358 | 0.07304 | 0.002 | -4.896
-10 | -0.377 | 0.06811 | 0.002 | -5.535
-9.5 | -0.391 | 0.06424 | 0.002 | -6.087
-9 | -0.4 | 0.06014 | 0.002 | -6.646
-8.5 | -0.403 | 0.05608 | 0.002 | -7.179
-8 | -0.4 | 0.05217 | 0.003 | -7.662
-7.5 | -0.391 | 0.04878 | 0.003 | -8.013
-7 | -0.376 | 0.04584 | 0.003 | -8.21
-6.5 | -0.356 | 0.0424 | 0.003 | -8.405
-6 | -0.331 | 0.04004 | 0.003 | -8.265
-5.5 | -0.301 | 0.03715 | 0.003 | -8.092
-5 | -0.266 | 0.03465 | 0.003 | -7.69
-4.5 | -0.229 | 0.03198 | 0.003 | -7.165
-4 | -0.189 | 0.02905 | 0.003 | -6.511
-3.5 | -0.176 | 0.0102 | 0.005 | -17.207
-3 | -0.12 | 0.01 | 0.005 | -11.952
-2.5 | -0.062 | 0.00984 | 0.005 | -6.26
-2 | -0.002 | 0.00963 | 0.005 | -0.221
-1.5 | 0.058 | 0.00951 | 0.005 | 6.145
-1 | 0.12 | 0.00934 | 0.004 | 12.813
-0.5 | 0.182 | 0.00932 | 0.004 | 19.48
0 | 0.244 | 0.00995 | 0.004 | 24.498
0.5 | 0.306 | 0.00983 | 0.004 | 31.115
1 | 0.368 | 0.00966 | 0.004 | 38.042
1.5 | 0.429 | 0.00966 | 0.003 | 44.428
2 | 0.49 | 0.00957 | 0.003 | 51.233
2.5 | 0.551 | 0.00963 | 0.003 | 57.238
3 | 0.612 | 0.00957 | 0.003 | 63.981
3.5 | 0.673 | 0.0091 | 0.002 | 74.021
4 | 0.734 | 0.00721 | 0.002 | 101.776
4.5 | 0.794 | 0.00737 | 0.002 | 107.787
5 | 0.855 | 0.00758 | 0.002 | 112.695
5.5 | 0.915 | 0.00786 | 0.001 | 116.299
6 | 0.974 | 0.00798 | 0.001 | 122.135
6.5 | 1.033 | 0.00787 | 0 | 131.243
7 | 1.092 | 0.00792 | 0 | 137.949
7.5 | 1.15 | 0.00797 | 0 | 144.198
8 | 1.206 | 0.00782 | -0.001 | 154.28
8.5 | 1.261 | 0.00878 | -0.001 | 143.674
9 | 1.31 | 0.00931 | -0.002 | 140.629
9.5 | 1.352 | 0.01005 | -0.002 | 134.512
10 | 1.387 | 0.01111 | -0.002 | 124.812
10.5 | 1.416 | 0.01267 | -0.003 | 111.746
11 | 1.437 | 0.01518 | -0.003 | 94.613
11.5 | 1.429 | 0.02378 | -0.004 | 60.106
12 | 1.444 | 0.02656 | -0.004 | 54.367
12.5 | 1.453 | 0.02948 | -0.004 | 49.285
13 | 1.455 | 0.03252 | -0.005 | 44.755
13.5 | 1.45 | 0.03583 | -0.005 | 40.473
14 | 1.437 | 0.03939 | -0.006 | 36.474
14.5 | 1.412 | 0.04308 | -0.006 | 32.778
15 | 1.375 | 0.04724 | -0.007 | 29.117
15.5 | 1.329 | 0.05162 | -0.007 | 25.754
16 | 1.274 | 0.05635 | -0.008 | 22.606
16.5 | 1.209 | 0.06161 | -0.008 | 19.629
17 | 1.137 | 0.06711 | -0.009 | 16.943
17.5 | 1.058 | 0.07298 | -0.009 | 14.493
18 | 0.972 | 0.07987 | -0.01 | 12.168

## 94. Re 7M Mach 0.25 (2)
BIGFOIL.COM POLAR EXPORT
NACA45110.5
NACA45110.5 |  |  |  | Cl Max: | 1.6351 | at alpha= | 14 | deg
XFOIL ncrit=9 |  |  |  | L/D Max: | 192.682 | at alpha= | 8 | deg
Re: | 7000000 |  |  | Cd Min: | 0.24219 | at alpha= | -20 | deg
Mach: | 0.25 |  |  | Cl=0 at alpha= | -2.377 | deg
|  |  |  | @ Cl=0.1, Cd= | 0.0064321
|  |  |  | @ Cl=0.4, Cd= | 0.0061417
|  |  |  | @ Cl=0.6, Cd= | 0.0061926
alpha (deg) | Cl | Cd | Cm | Cl/Cd
-20 | -0.672 | 0.24219 | 0.0675 | -2.7747
-19.5 | -0.655 | 0.23467 | 0.0635 | -2.7912
-18.5 | -0.618 | 0.22328 | 0.0564 | -2.7678
-16.5 | -0.4925 | 0.18894 | 0.0235 | -2.6066
-16 | -0.4178 | 0.17199 | 0.0373 | -2.4292
-15.5 | -0.4051 | 0.16522 | 0.0329 | -2.4519
-14.5 | -0.4362 | 0.15793 | 0.0094 | -2.762
-14 | -0.423 | 0.15044 | 0.0058 | -2.8118
-13.5 | -0.4051 | 0.14468 | 0.0028 | -2.8
-13 | -0.3926 | 0.13715 | -0.0007 | -2.8626
-12.5 | -0.379 | 0.13018 | -0.0039 | -2.9114
-12 | -0.364 | 0.12377 | -0.0069 | -2.9409
-11.5 | -0.3531 | 0.11651 | -0.0101 | -3.0306
-11 | -0.3511 | 0.1076 | -0.0139 | -3.263
-10.5 | -0.3535 | 0.09854 | -0.0179 | -3.5874
-10 | -0.3549 | 0.0905 | -0.0214 | -3.9215
-9.5 | -0.3411 | 0.08578 | -0.0234 | -3.9765
-9 | -0.349 | 0.07853 | -0.0266 | -4.4442
-8.5 | -0.5928 | 0.03628 | -0.0295 | -16.3396
-8 | -0.6528 | 0.01214 | -0.0196 | -53.7727
-7.5 | -0.596 | 0.01098 | -0.0177 | -54.2805
-7 | -0.5382 | 0.01012 | -0.0161 | -53.1818
-6.5 | -0.4795 | 0.00943 | -0.0146 | -50.8484
-6 | -0.4208 | 0.00891 | -0.0133 | -47.2278
-5.5 | -0.362 | 0.00841 | -0.012 | -43.044
-5 | -0.3042 | 0.00788 | -0.0107 | -38.6041
-4.5 | -0.2457 | 0.00756 | -0.0097 | -32.5
-4 | -0.1875 | 0.00733 | -0.0086 | -25.5798
-3.5 | -0.1295 | 0.00706 | -0.0077 | -18.3428
-3 | -0.0722 | 0.00686 | -0.0067 | -10.5248
-2.5 | -0.0141 | 0.0067 | -0.0059 | -2.1045
-2 | 0.0432 | 0.00655 | -0.005 | 6.5954
-1.5 | 0.101 | 0.00643 | -0.0044 | 15.7076
-1 | 0.1586 | 0.00633 | -0.0037 | 25.0553
-0.5 | 0.2166 | 0.00627 | -0.0032 | 34.5455
0 | 0.2742 | 0.0062 | -0.0027 | 44.2258
0.5 | 0.3319 | 0.00618 | -0.0023 | 53.7055
1 | 0.3899 | 0.00614 | -0.002 | 63.5016
1.5 | 0.4476 | 0.00615 | -0.0016 | 72.7805
2 | 0.5058 | 0.00614 | -0.0014 | 82.3779
2.5 | 0.5634 | 0.00618 | -0.0011 | 91.165
3 | 0.6215 | 0.0062 | -0.001 | 100.2419
3.5 | 0.6791 | 0.00625 | -0.0007 | 108.656
4 | 0.7367 | 0.00629 | -0.0005 | 117.1224
4.5 | 0.7661 | 0.00497 | 0.0053 | 154.1449
5 | 0.8127 | 0.00486 | 0.0081 | 167.2222
5.5 | 0.8719 | 0.00497 | 0.008 | 175.4326
6 | 0.9347 | 0.0052 | 0.007 | 179.75
6.5 | 0.9918 | 0.00538 | 0.0074 | 184.3494
7 | 1.0651 | 0.00568 | 0.0041 | 187.5176
7.5 | 1.1294 | 0.00592 | 0.0027 | 190.777
8 | 1.1927 | 0.00619 | 0.0016 | 192.6817
8.5 | 1.253 | 0.00675 | 0.0009 | 185.6296
9 | 1.3116 | 0.00738 | 0.0004 | 177.7236
9.5 | 1.3672 | 0.00798 | 0.0007 | 171.3283
10 | 1.4177 | 0.00902 | 0.0015 | 157.1729
10.5 | 1.4701 | 0.01065 | 0.0011 | 138.0376
11 | 1.5194 | 0.01242 | 0.001 | 122.3349
11.5 | 1.5696 | 0.0138 | 0.001 | 113.7391
12 | 1.6191 | 0.01523 | 0.0009 | 106.3099
12.5 | 1.633 | 0.01654 | 0.0073 | 98.7304
13 | 1.6294 | 0.01884 | 0.0139 | 86.4862
13.5 | 1.6342 | 0.02255 | 0.0159 | 72.4701
14 | 1.6351 | 0.0277 | 0.016 | 59.0289
14.5 | 1.6278 | 0.03396 | 0.0155 | 47.9329
15 | 1.613 | 0.04093 | 0.0149 | 39.4087
15.5 | 1.5845 | 0.04929 | 0.014 | 32.1465
16 | 1.5613 | 0.05742 | 0.0127 | 27.1909
16.5 | 1.5407 | 0.06568 | 0.011 | 23.4577
17 | 1.5219 | 0.07397 | 0.009 | 20.5746
17.5 | 1.5013 | 0.08274 | 0.0066 | 18.1448
18 | 1.4856 | 0.09113 | 0.0042 | 16.302
18.5 | 1.4665 | 0.10009 | 0.0013 | 14.6518
19 | 1.4546 | 0.10836 | -0.0016 | 13.4238

## 95. Re 7M Mach 0.50 (1)
BIGFOIL.COM POLAR EXPORT
NACA45110.5
NACA45110.5 |  |  |  | Cl Max: | 1.416 | at alpha= | 10 | deg
JavaFoil+Calcfoil stall+Eppler ext transition |  |  |  | L/D Max: | 137.697 | at alpha= | 5.5 | deg
Re: | 7000000 |  |  | Cd Min: | 0.00722 | at alpha= | 4 | deg
Mach: | 0.5 |  |  | Cl=0 at alpha= | -1.9849 | deg
|  |  |  | @ Cl=0.1, Cd= | 0.0096653
|  |  |  | @ Cl=0.4, Cd= | 0.0092686
|  |  |  | @ Cl=0.6, Cd= | 0.010015
alpha (deg) | Cl | Cd | Cm | Cl/Cd
-20 | -0.958 | 0.14406 | 0 | -6.649
-19.5 | -0.933 | 0.13554 | 0 | -6.883
-19 | -0.908 | 0.12809 | 0 | -7.091
-18.5 | -0.88 | 0.13839 | 0 | -6.357
-18 | -0.854 | 0.12551 | 0.001 | -6.806
-17.5 | -0.829 | 0.11772 | 0.001 | -7.044
-17 | -0.804 | 0.1103 | 0.001 | -7.29
-16.5 | -0.776 | 0.12373 | 0.001 | -6.27
-16 | -0.75 | 0.10958 | 0.001 | -6.844
-15.5 | -0.725 | 0.10098 | 0.002 | -7.178
-15 | -0.7 | 0.09434 | 0.002 | -7.416
-14.5 | -0.671 | 0.0985 | 0.002 | -6.814
-14 | -0.645 | 0.09263 | 0.002 | -6.963
-13.5 | -0.62 | 0.08497 | 0.002 | -7.292
-13 | -0.594 | 0.07864 | 0.002 | -7.556
-12.5 | -0.566 | 0.0818 | 0.002 | -6.916
-12 | -0.539 | 0.07662 | 0.002 | -7.041
-11.5 | -0.514 | 0.07053 | 0.003 | -7.283
-11 | -0.486 | 0.07145 | 0.003 | -6.802
-10.5 | -0.459 | 0.06722 | 0.003 | -6.832
-10 | -0.433 | 0.06212 | 0.003 | -6.972
-9.5 | -0.406 | 0.06102 | 0.003 | -6.656
-9 | -0.379 | 0.05803 | 0.003 | -6.534
-8.5 | -0.353 | 0.05406 | 0.003 | -6.523
-8 | -0.325 | 0.05337 | 0.003 | -6.097
-7.5 | -0.299 | 0.0502 | 0.003 | -5.949
-7 | -0.272 | 0.0463 | 0.003 | -5.873
-6.5 | -0.245 | 0.04589 | 0.003 | -5.331
-6 | -0.218 | 0.04305 | 0.003 | -5.057
-5.5 | -0.191 | 0.04214 | 0.003 | -4.523
-5 | -0.164 | 0.03908 | 0.003 | -4.19
-4.5 | -0.137 | 0.03842 | 0.003 | -3.555
-4 | -0.137 | 0.03714 | 0.003 | -3.699
-3.5 | -0.138 | 0.03395 | 0.003 | -4.056
-3 | -0.101 | 0.03111 | 0.003 | -3.233
-2.5 | -0.054 | 0.02836 | 0.003 | -1.901
-2 | -0.002 | 0.00996 | 0.005 | -0.233
-1.5 | 0.064 | 0.00975 | 0.005 | 6.592
-1 | 0.132 | 0.00959 | 0.005 | 13.814
-0.5 | 0.202 | 0.00947 | 0.005 | 21.3
0 | 0.271 | 0.00938 | 0.005 | 28.945
0.5 | 0.341 | 0.00926 | 0.004 | 36.853
1 | 0.41 | 0.00927 | 0.004 | 44.223
1.5 | 0.478 | 0.00937 | 0.004 | 51.077
2 | 0.547 | 0.00996 | 0.004 | 54.886
2.5 | 0.615 | 0.01003 | 0.003 | 61.273
3 | 0.682 | 0.00962 | 0.003 | 70.944
3.5 | 0.75 | 0.00974 | 0.003 | 76.92
4 | 0.816 | 0.00722 | 0.002 | 113.012
4.5 | 0.883 | 0.00723 | 0.002 | 122.141
5 | 0.949 | 0.0073 | 0.002 | 129.891
5.5 | 1.013 | 0.00736 | 0.001 | 137.697
6 | 1.076 | 0.0083 | 0.001 | 129.731
6.5 | 1.137 | 0.00902 | 0.001 | 125.996
7 | 1.194 | 0.00962 | 0 | 124.103
7.5 | 1.247 | 0.01043 | 0 | 119.519
8 | 1.297 | 0.01158 | -0.001 | 111.956
8.5 | 1.344 | 0.01312 | -0.001 | 102.473
9 | 1.381 | 0.01507 | -0.002 | 91.628
9.5 | 1.406 | 0.01761 | -0.002 | 79.829
10 | 1.416 | 0.02111 | -0.003 | 67.053
10.5 | 1.38 | 0.03434 | -0.003 | 40.192
11 | 1.335 | 0.03953 | -0.003 | 33.767
11.5 | 1.151 | 0.04598 | -0.004 | 25.029
12 | 0.843 | 0.05127 | -0.004 | 16.439
12.5 | 0.869 | 0.05708 | -0.005 | 15.22
13 | 0.895 | 0.062 | -0.005 | 14.442
13.5 | 0.924 | 0.06368 | -0.006 | 14.516
14 | 0.951 | 0.06878 | -0.006 | 13.827
14.5 | 0.977 | 0.07455 | -0.007 | 13.109
15 | 1.003 | 0.08095 | -0.007 | 12.387

## 96. Re 7M Mach 0.50 (2)
BIGFOIL.COM POLAR EXPORT
NACA45110.5
NACA45110.5 |  |  |  | Cl Max: | 1.6799 | at alpha= | 10 | deg
XFOIL ncrit=9 |  |  |  | L/D Max: | 192.079 | at alpha= | 8 | deg
Re: | 7000000 |  |  | Cd Min: | 0.25493 | at alpha= | -19.5 | deg
Mach: | 0.5 |  |  | Cl=0 at alpha= | -2.4272 | deg
|  |  |  | @ Cl=0.1, Cd= | 0.0069032
|  |  |  | @ Cl=0.4, Cd= | 0.0064251
|  |  |  | @ Cl=0.6, Cd= | 0.0064381
alpha (deg) | Cl | Cd | Cm | Cl/Cd
-20 | -0.5862 | 0.23818 | 0.0846 | -2.4612
-19.5 | -0.6981 | 0.25493 | 0.0732 | -2.7384
-19 | -0.676 | 0.24679 | 0.0686 | -2.7392
-17.5 | -0.563 | 0.21801 | 0.0404 | -2.5825
-17 | -0.5423 | 0.21067 | 0.0366 | -2.5742
-16.5 | -0.5208 | 0.20338 | 0.0327 | -2.5607
-16 | -0.4996 | 0.19616 | 0.0287 | -2.5469
-15.5 | -0.4794 | 0.18801 | 0.0247 | -2.5499
-15 | -0.4585 | 0.18043 | 0.0207 | -2.5412
-14.5 | -0.438 | 0.17275 | 0.0168 | -2.5355
-14 | -0.4195 | 0.16418 | 0.0127 | -2.5551
-13.5 | -0.3935 | 0.15926 | 0.0094 | -2.4708
-13 | -0.3798 | 0.14953 | 0.0051 | -2.54
-12.5 | -0.3596 | 0.14259 | 0.0015 | -2.5219
-12 | -0.3406 | 0.13544 | -0.0021 | -2.5148
-11.5 | -0.3214 | 0.12853 | -0.0056 | -2.5006
-11 | -0.3042 | 0.12136 | -0.009 | -2.5066
-10.5 | -0.2874 | 0.11429 | -0.0124 | -2.5147
-10 | -0.2707 | 0.10738 | -0.0156 | -2.521
-9.5 | -0.2573 | 0.10034 | -0.0188 | -2.5643
-9 | -0.2479 | 0.09293 | -0.0222 | -2.6676
-8.5 | -0.2347 | 0.08676 | -0.025 | -2.7052
-8 | -0.2278 | 0.08005 | -0.0279 | -2.8457
-7.5 | -0.2225 | 0.07387 | -0.0306 | -3.012
-7 | -0.2262 | 0.06853 | -0.0328 | -3.3007
-6.5 | -0.2328 | 0.06281 | -0.0326 | -3.7064
-6 | -0.2259 | 0.05593 | -0.0338 | -4.039
-5 | -0.1869 | 0.04203 | -0.0332 | -4.4468
-4.5 | -0.1527 | 0.03627 | -0.0312 | -4.2101
-4 | -0.128 | 0.02774 | -0.0269 | -4.6143
-3.5 | -0.139 | 0.01191 | -0.0178 | -11.6709
-3 | -0.0783 | 0.00825 | -0.0153 | -9.4909
-2.5 | -0.0099 | 0.0074 | -0.0129 | -1.3378
-2 | 0.0581 | 0.00704 | -0.0108 | 8.2528
-1.5 | 0.1255 | 0.00682 | -0.0089 | 18.4018
-1 | 0.1921 | 0.00663 | -0.0073 | 28.9744
-0.5 | 0.2586 | 0.00652 | -0.0058 | 39.6626
0 | 0.3256 | 0.00645 | -0.0047 | 50.4806
0.5 | 0.3918 | 0.00643 | -0.0036 | 60.9331
1 | 0.4587 | 0.00639 | -0.0028 | 71.784
1.5 | 0.5251 | 0.00642 | -0.002 | 81.7913
2 | 0.5923 | 0.00643 | -0.0013 | 92.1151
2.5 | 0.6589 | 0.0065 | -0.0006 | 101.3692
3 | 0.7262 | 0.00655 | 0.0001 | 110.8702
3.5 | 0.7932 | 0.00665 | 0.0008 | 119.2782
4 | 0.8607 | 0.00674 | 0.0015 | 127.7003
4.5 | 0.9238 | 0.00664 | 0.0032 | 139.1265
5 | 0.9459 | 0.00542 | 0.0131 | 174.5203
5.5 | 1.0159 | 0.00558 | 0.0138 | 182.0609
6 | 1.0924 | 0.00589 | 0.0132 | 185.4669
6.5 | 1.1667 | 0.00618 | 0.0134 | 188.7864
7 | 1.2541 | 0.00657 | 0.0112 | 190.8828
7.5 | 1.3339 | 0.00698 | 0.0108 | 191.1032
8 | 1.4137 | 0.00736 | 0.0109 | 192.0788
8.5 | 1.492 | 0.00789 | 0.0114 | 189.1001
9 | 1.5625 | 0.00884 | 0.013 | 176.7534
9.5 | 1.6245 | 0.01 | 0.0161 | 162.45
10 | 1.6799 | 0.01262 | 0.0176 | 133.1141
10.5 | 1.6744 | 0.01833 | 0.0195 | 91.3475
11 | 1.6269 | 0.02692 | 0.0212 | 60.4346
11.5 | 1.5728 | 0.03631 | 0.0223 | 43.3159
12 | 1.5134 | 0.04606 | 0.0227 | 32.8571
12.5 | 1.4639 | 0.05545 | 0.0222 | 26.4004
13 | 1.4278 | 0.06448 | 0.0211 | 22.1433
13.5 | 1.3969 | 0.07358 | 0.0194 | 18.9848
14 | 1.3749 | 0.08228 | 0.0175 | 16.71
14.5 | 1.3536 | 0.0913 | 0.0151 | 14.8258
15 | 1.3407 | 0.0997 | 0.0128 | 13.4473

## 97. Re 8M Mach 0.00 (1)
BIGFOIL.COM POLAR EXPORT
NACA45110.5
NACA45110.5 |  |  |  | Cl Max: | 1.496 | at alpha= | 14 | deg
JavaFoil+Calcfoil stall+Eppler ext transition |  |  |  | L/D Max: | 156.222 | at alpha= | 8.5 | deg
Re: | 8000000 |  |  | Cd Min: | 0.00724 | at alpha= | 5 | deg
Mach: | 0 |  |  | Cl=0 at alpha= | -1.983 | deg
|  |  |  | @ Cl=0.1, Cd= | 0.0090352
|  |  |  | @ Cl=0.4, Cd= | 0.0092613
|  |  |  | @ Cl=0.6, Cd= | 0.0092624
alpha (deg) | Cl | Cd | Cm | Cl/Cd
-16.5 | -0.426 | 0.12858 | 0.001 | -3.316
-16 | -0.438 | 0.12206 | 0.001 | -3.59
-15.5 | -0.45 | 0.1163 | 0.001 | -3.866
-15 | -0.461 | 0.11058 | 0.001 | -4.166
-14.5 | -0.471 | 0.10482 | 0.001 | -4.493
-14 | -0.48 | 0.09922 | 0.002 | -4.842
-13.5 | -0.489 | 0.09383 | 0.002 | -5.21
-13 | -0.496 | 0.08894 | 0.002 | -5.577
-12.5 | -0.502 | 0.08398 | 0.002 | -5.974
-12 | -0.506 | 0.07948 | 0.002 | -6.361
-11.5 | -0.508 | 0.07475 | 0.002 | -6.79
-11 | -0.507 | 0.07041 | 0.002 | -7.203
-10.5 | -0.504 | 0.06617 | 0.002 | -7.623
-10 | -0.499 | 0.06229 | 0.002 | -8.007
-9.5 | -0.49 | 0.0584 | 0.002 | -8.395
-9 | -0.479 | 0.05478 | 0.003 | -8.736
-8.5 | -0.464 | 0.05177 | 0.003 | -8.956
-8 | -0.445 | 0.0486 | 0.003 | -9.166
-7.5 | -0.424 | 0.04546 | 0.003 | -9.324
-7 | -0.399 | 0.04264 | 0.003 | -9.358
-6.5 | -0.371 | 0.03975 | 0.003 | -9.335
-6 | -0.34 | 0.03702 | 0.003 | -9.178
-5.5 | -0.305 | 0.03437 | 0.003 | -8.885
-5 | -0.269 | 0.03139 | 0.003 | -8.568
-4.5 | -0.277 | 0.01012 | 0.005 | -27.375
-4 | -0.226 | 0.00995 | 0.005 | -22.683
-3.5 | -0.172 | 0.00979 | 0.005 | -17.57
-3 | -0.117 | 0.0096 | 0.005 | -12.16
-2.5 | -0.06 | 0.00946 | 0.005 | -6.344
-2 | -0.002 | 0.00928 | 0.004 | -0.223
-1.5 | 0.057 | 0.00913 | 0.004 | 6.215
-1 | 0.116 | 0.009 | 0.004 | 12.906
-0.5 | 0.176 | 0.00957 | 0.004 | 18.384
0 | 0.236 | 0.00954 | 0.004 | 24.749
0.5 | 0.296 | 0.00946 | 0.004 | 31.339
1 | 0.356 | 0.00932 | 0.004 | 38.221
1.5 | 0.416 | 0.00924 | 0.003 | 44.992
2 | 0.475 | 0.00923 | 0.003 | 51.485
2.5 | 0.534 | 0.00923 | 0.003 | 57.885
3 | 0.593 | 0.00919 | 0.003 | 64.546
3.5 | 0.652 | 0.0098 | 0.002 | 66.544
4 | 0.711 | 0.00741 | 0.002 | 95.969
4.5 | 0.77 | 0.00755 | 0.002 | 102.025
5 | 0.828 | 0.00724 | 0.001 | 114.364
5.5 | 0.887 | 0.00775 | 0.001 | 114.441
6 | 0.945 | 0.00789 | 0.001 | 119.719
6.5 | 1.003 | 0.00818 | 0 | 122.496
7 | 1.06 | 0.00808 | 0 | 131.254
7.5 | 1.117 | 0.00801 | 0 | 139.487
8 | 1.173 | 0.00805 | -0.001 | 145.619
8.5 | 1.228 | 0.00786 | -0.001 | 156.222
9 | 1.279 | 0.00857 | -0.001 | 149.249
9.5 | 1.325 | 0.0091 | -0.002 | 145.546
10 | 1.366 | 0.00979 | -0.002 | 139.514
10.5 | 1.4 | 0.01082 | -0.003 | 129.322
11 | 1.426 | 0.01258 | -0.003 | 113.361
11.5 | 1.425 | 0.01918 | -0.004 | 74.298
12 | 1.447 | 0.02162 | -0.004 | 66.92
12.5 | 1.466 | 0.02397 | -0.004 | 61.14
13 | 1.48 | 0.02651 | -0.005 | 55.828
13.5 | 1.491 | 0.02911 | -0.005 | 51.198
14 | 1.496 | 0.03191 | -0.006 | 46.894
14.5 | 1.495 | 0.0349 | -0.006 | 42.849
15 | 1.488 | 0.03808 | -0.007 | 39.08
15.5 | 1.475 | 0.04152 | -0.007 | 35.533
16 | 1.458 | 0.04502 | -0.008 | 32.385
16.5 | 1.436 | 0.0488 | -0.008 | 29.431
17 | 1.41 | 0.05287 | -0.009 | 26.666
17.5 | 1.38 | 0.05722 | -0.009 | 24.111
18 | 1.346 | 0.06177 | -0.01 | 21.791
18.5 | 1.31 | 0.06642 | -0.01 | 19.725
19 | 1.272 | 0.07132 | -0.011 | 17.831

## 98. Re 8M Mach 0.00 (2)
BIGFOIL.COM POLAR EXPORT
NACA45110.5
NACA45110.5 |  |  |  | Cl Max: | 1.6967 | at alpha= | 16 | deg
XFOIL ncrit=9 |  |  |  | L/D Max: | 195.181 | at alpha= | 8 | deg
Re: | 8000000 |  |  | Cd Min: | 0.15664 | at alpha= | -15 | deg
Mach: | 0 |  |  | Cl=0 at alpha= | -2.3537 | deg
|  |  |  | @ Cl=0.1, Cd= | 0.0062109
|  |  |  | @ Cl=0.4, Cd= | 0.00596
|  |  |  | @ Cl=0.6, Cd= | 0.0060038
alpha (deg) | Cl | Cd | Cm | Cl/Cd
-15 | -0.4628 | 0.15664 | 0.0091 | -2.9545
-14.5 | -0.4438 | 0.15177 | 0.0064 | -2.9242
-14 | -0.4266 | 0.14624 | 0.0035 | -2.9171
-13.5 | -1.1687 | 0.01838 | -0.0259 | -63.5854
-13 | -1.1264 | 0.01665 | -0.0238 | -67.6517
-12.5 | -1.0806 | 0.01542 | -0.0219 | -70.0778
-12 | -1.0323 | 0.0145 | -0.0204 | -71.1931
-11.5 | -0.9832 | 0.01365 | -0.0189 | -72.0293
-11 | -0.9327 | 0.01297 | -0.0177 | -71.9121
-10.5 | -0.8814 | 0.01236 | -0.0165 | -71.3107
-10 | -0.8312 | 0.01133 | -0.0152 | -73.3628
-9.5 | -0.7793 | 0.01061 | -0.0141 | -73.4496
-9 | -0.7264 | 0.01002 | -0.0131 | -72.495
-8.5 | -0.673 | 0.00955 | -0.0122 | -70.4712
-8 | -0.619 | 0.00913 | -0.0114 | -67.7985
-7.5 | -0.5647 | 0.00877 | -0.0106 | -64.39
-7 | -0.5101 | 0.00848 | -0.0099 | -60.1533
-6.5 | -0.4552 | 0.0082 | -0.0092 | -55.5122
-6 | -0.4009 | 0.00783 | -0.0085 | -51.2005
-5.5 | -0.3463 | 0.0075 | -0.0077 | -46.1733
-5 | -0.2915 | 0.00727 | -0.0071 | -40.0963
-4.5 | -0.2364 | 0.00707 | -0.0065 | -33.4371
-4 | -0.1812 | 0.00693 | -0.0059 | -26.1472
-3.5 | -0.1266 | 0.00669 | -0.0052 | -18.9238
-3 | -0.0716 | 0.00656 | -0.0047 | -10.9146
-2.5 | -0.016 | 0.00644 | -0.0042 | -2.4845
-2 | 0.0387 | 0.00631 | -0.0036 | 6.1331
-1.5 | 0.0944 | 0.00622 | -0.0033 | 15.1768
-1 | 0.1496 | 0.00613 | -0.0028 | 24.4046
-0.5 | 0.2052 | 0.00607 | -0.0025 | 33.8056
0 | 0.2608 | 0.00602 | -0.0022 | 43.3223
0.5 | 0.3163 | 0.00599 | -0.0019 | 52.8047
1 | 0.3722 | 0.00595 | -0.0017 | 62.5546
1.5 | 0.4277 | 0.00597 | -0.0014 | 71.6415
2 | 0.4835 | 0.00595 | -0.0013 | 81.2605
2.5 | 0.539 | 0.00599 | -0.0011 | 89.9833
3 | 0.5948 | 0.006 | -0.0011 | 99.1333
3.5 | 0.6502 | 0.00604 | -0.001 | 107.649
4 | 0.7054 | 0.00607 | -0.0009 | 116.2109
4.5 | 0.738 | 0.00487 | 0.0037 | 151.54
5 | 0.7801 | 0.00464 | 0.0067 | 168.125
5.5 | 0.835 | 0.00471 | 0.0069 | 177.2824
6 | 0.892 | 0.00491 | 0.0064 | 181.6701
6.5 | 0.9494 | 0.00507 | 0.0059 | 187.2584
7 | 1.0125 | 0.00533 | 0.0039 | 189.9625
7.5 | 1.0749 | 0.00553 | 0.002 | 194.3761
8 | 1.134 | 0.00581 | 0.0008 | 195.1807
9 | 1.2457 | 0.00692 | -0.0009 | 180.0145
9.5 | 1.2979 | 0.00754 | -0.0011 | 172.1353
10 | 1.3446 | 0.00834 | -0.0003 | 161.223
10.5 | 1.3962 | 0.00964 | -0.0013 | 144.834
11 | 1.447 | 0.01085 | -0.0021 | 133.3641
11.5 | 1.4974 | 0.01196 | -0.0029 | 125.2007
12 | 1.5474 | 0.01292 | -0.0035 | 119.7678
12.5 | 1.5962 | 0.0139 | -0.0041 | 114.8345
13 | 1.6436 | 0.01492 | -0.0046 | 110.1609
13.5 | 1.6776 | 0.01598 | -0.0026 | 104.9812
14 | 1.671 | 0.01714 | 0.0067 | 97.4912
14.5 | 1.6793 | 0.01914 | 0.0107 | 87.7377
15 | 1.6893 | 0.02219 | 0.0122 | 76.1289
15.5 | 1.6963 | 0.02634 | 0.0121 | 64.4002
16 | 1.6967 | 0.03152 | 0.0115 | 53.8293
16.5 | 1.6895 | 0.03758 | 0.0107 | 44.9574
17 | 1.6722 | 0.04475 | 0.0098 | 37.3676
17.5 | 1.6483 | 0.05284 | 0.0084 | 31.1942
18 | 1.6269 | 0.06101 | 0.0066 | 26.6661
18.5 | 1.6077 | 0.06918 | 0.0046 | 23.2394
19 | 1.5903 | 0.07736 | 0.0024 | 20.5571
19.5 | 1.5734 | 0.08557 | 0 | 18.3873
20 | 1.5527 | 0.09457 | -0.0029 | 16.4185

## 99. Re 8M Mach 0.10 (1)
BIGFOIL.COM POLAR EXPORT
NACA45110.5
NACA45110.5 |  |  |  | Cl Max: | 1.491 | at alpha= | 14 | deg
JavaFoil+Calcfoil stall+Eppler ext transition |  |  |  | L/D Max: | 155.013 | at alpha= | 8.5 | deg
Re: | 8000000 |  |  | Cd Min: | 0.00726 | at alpha= | 5 | deg
Mach: | 0.1 |  |  | Cl=0 at alpha= | -1.983 | deg
|  |  |  | @ Cl=0.1, Cd= | 0.0090912
|  |  |  | @ Cl=0.4, Cd= | 0.009295
|  |  |  | @ Cl=0.6, Cd= | 0.0092827
alpha (deg) | Cl | Cd | Cm | Cl/Cd
-16 | -0.394 | 0.1245 | 0.001 | -3.167
-15.5 | -0.408 | 0.11842 | 0.001 | -3.445
-15 | -0.421 | 0.11269 | 0.001 | -3.739
-14.5 | -0.434 | 0.10665 | 0.001 | -4.072
-14 | -0.446 | 0.10123 | 0.002 | -4.41
-13.5 | -0.458 | 0.09527 | 0.002 | -4.803
-13 | -0.467 | 0.09035 | 0.002 | -5.174
-12.5 | -0.476 | 0.08538 | 0.002 | -5.573
-12 | -0.483 | 0.08064 | 0.002 | -5.985
-11.5 | -0.487 | 0.07607 | 0.002 | -6.406
-11 | -0.49 | 0.07134 | 0.002 | -6.863
-10.5 | -0.489 | 0.06701 | 0.002 | -7.303
-10 | -0.486 | 0.06291 | 0.002 | -7.729
-9.5 | -0.48 | 0.05902 | 0.002 | -8.132
-9 | -0.47 | 0.05546 | 0.003 | -8.481
-8.5 | -0.457 | 0.05228 | 0.003 | -8.747
-8 | -0.441 | 0.04899 | 0.003 | -8.995
-7.5 | -0.42 | 0.04598 | 0.003 | -9.143
-7 | -0.397 | 0.04298 | 0.003 | -9.231
-6.5 | -0.37 | 0.04026 | 0.003 | -9.178
-6 | -0.339 | 0.03739 | 0.003 | -9.065
-5.5 | -0.305 | 0.03478 | 0.003 | -8.77
-5 | -0.269 | 0.03194 | 0.003 | -8.412
-4.5 | -0.278 | 0.01016 | 0.005 | -27.332
-4 | -0.226 | 0.01001 | 0.005 | -22.588
-3.5 | -0.173 | 0.0098 | 0.005 | -17.616
-3 | -0.117 | 0.00964 | 0.005 | -12.156
-2.5 | -0.06 | 0.00946 | 0.005 | -6.367
-2 | -0.002 | 0.00928 | 0.005 | -0.224
-1.5 | 0.057 | 0.00917 | 0.004 | 6.216
-1 | 0.117 | 0.00906 | 0.004 | 12.88
-0.5 | 0.177 | 0.00898 | 0.004 | 19.704
0 | 0.237 | 0.00957 | 0.004 | 24.793
0.5 | 0.298 | 0.00946 | 0.004 | 31.483
1 | 0.358 | 0.00933 | 0.004 | 38.358
1.5 | 0.418 | 0.00928 | 0.003 | 45.013
2 | 0.477 | 0.00927 | 0.003 | 51.486
2.5 | 0.537 | 0.00923 | 0.003 | 58.151
3 | 0.596 | 0.00924 | 0.003 | 64.54
3.5 | 0.656 | 0.00988 | 0.002 | 66.361
4 | 0.715 | 0.00742 | 0.002 | 96.299
4.5 | 0.774 | 0.0076 | 0.002 | 101.762
5 | 0.833 | 0.00726 | 0.001 | 114.61
5.5 | 0.891 | 0.00776 | 0.001 | 114.806
6 | 0.949 | 0.00797 | 0.001 | 119.104
6.5 | 1.007 | 0.00784 | 0 | 128.49
7 | 1.065 | 0.00813 | 0 | 130.957
7.5 | 1.122 | 0.00809 | 0 | 138.75
8 | 1.178 | 0.00814 | -0.001 | 144.799
8.5 | 1.233 | 0.00796 | -0.001 | 155.013
9 | 1.284 | 0.00866 | -0.001 | 148.281
9.5 | 1.33 | 0.00922 | -0.002 | 144.253
10 | 1.37 | 0.00995 | -0.002 | 137.66
10.5 | 1.403 | 0.01107 | -0.003 | 126.725
11 | 1.428 | 0.01297 | -0.003 | 110.129
11.5 | 1.427 | 0.01974 | -0.004 | 72.285
12 | 1.447 | 0.02227 | -0.004 | 65.001
12.5 | 1.465 | 0.02465 | -0.004 | 59.45
13 | 1.478 | 0.02724 | -0.005 | 54.259
13.5 | 1.487 | 0.02992 | -0.005 | 49.692
14 | 1.491 | 0.03281 | -0.006 | 45.436
14.5 | 1.487 | 0.03596 | -0.006 | 41.339
15 | 1.476 | 0.03917 | -0.007 | 37.687
15.5 | 1.46 | 0.04265 | -0.007 | 34.235
16 | 1.439 | 0.04637 | -0.008 | 31.021
16.5 | 1.412 | 0.05027 | -0.008 | 28.093
17 | 1.381 | 0.05453 | -0.009 | 25.327
17.5 | 1.346 | 0.05907 | -0.009 | 22.787
18 | 1.308 | 0.06366 | -0.01 | 20.541
18.5 | 1.266 | 0.06868 | -0.01 | 18.435
19 | 1.223 | 0.07379 | -0.011 | 16.57

## 100. Re 8M Mach 0.10 (2)
BIGFOIL.COM POLAR EXPORT
NACA45110.5
NACA45110.5 |  |  |  | Cl Max: | 1.6894 | at alpha= | 15.5 | deg
XFOIL ncrit=9 |  |  |  | L/D Max: | 195.582 | at alpha= | 8 | deg
Re: | 8000000 |  |  | Cd Min: | 0.0994 | at alpha= | 20 | deg
Mach: | 0.1 |  |  | Cl=0 at alpha= | -2.3557 | deg
|  |  |  | @ Cl=0.1, Cd= | 0.0062131
|  |  |  | @ Cl=0.4, Cd= | 0.005969
|  |  |  | @ Cl=0.6, Cd= | 0.0060108
alpha (deg) | Cl | Cd | Cm | Cl/Cd
-12.5 | -1.08 | 0.01875 | -0.0259 | -57.6
-12 | -1.0386 | 0.01623 | -0.0235 | -63.9926
-11.5 | -0.9913 | 0.01482 | -0.0216 | -66.8893
-11 | -0.9413 | 0.01382 | -0.02 | -68.1114
-10.5 | -0.89 | 0.01301 | -0.0185 | -68.4089
-10 | -0.8379 | 0.01221 | -0.0171 | -68.6241
-9.5 | -0.7867 | 0.01112 | -0.0157 | -70.7464
-9 | -0.7335 | 0.01038 | -0.0145 | -70.6647
-8.5 | -0.6795 | 0.0098 | -0.0134 | -69.3367
-8 | -0.6249 | 0.00933 | -0.0124 | -66.9775
-7.5 | -0.5698 | 0.00892 | -0.0115 | -63.8789
-7 | -0.5147 | 0.00859 | -0.0107 | -59.9185
-6.5 | -0.4591 | 0.00828 | -0.0099 | -55.4469
-6 | -0.4039 | 0.00796 | -0.0091 | -50.7412
-5.5 | -0.3489 | 0.00757 | -0.0083 | -46.0898
-5 | -0.2936 | 0.00732 | -0.0076 | -40.1093
-4.5 | -0.238 | 0.00711 | -0.0069 | -33.474
-4 | -0.1824 | 0.00695 | -0.0063 | -26.2446
-3.5 | -0.1272 | 0.00672 | -0.0056 | -18.9286
-3 | -0.0719 | 0.00658 | -0.0049 | -10.9271
-2.5 | -0.0159 | 0.00645 | -0.0044 | -2.4651
-2 | 0.0392 | 0.00633 | -0.0038 | 6.1927
-1.5 | 0.0952 | 0.00622 | -0.0034 | 15.3055
-1 | 0.1508 | 0.00614 | -0.0029 | 24.5603
-0.5 | 0.2069 | 0.00608 | -0.0026 | 34.0296
0 | 0.2628 | 0.00603 | -0.0022 | 43.5821
0.5 | 0.3186 | 0.006 | -0.0019 | 53.1
1 | 0.3748 | 0.00596 | -0.0017 | 62.8859
1.5 | 0.4306 | 0.00598 | -0.0014 | 72.0067
2 | 0.4869 | 0.00596 | -0.0013 | 81.6946
2.5 | 0.5427 | 0.006 | -0.0011 | 90.45
3 | 0.5989 | 0.00601 | -0.0011 | 99.6506
3.5 | 0.6545 | 0.00605 | -0.0009 | 108.1818
4 | 0.7102 | 0.00609 | -0.0008 | 116.6174
4.5 | 0.7441 | 0.00494 | 0.0035 | 150.6275
5 | 0.7853 | 0.00466 | 0.0069 | 168.5193
5.5 | 0.8406 | 0.00474 | 0.0071 | 177.3418
6 | 0.898 | 0.00494 | 0.0066 | 181.7814
6.5 | 0.956 | 0.0051 | 0.006 | 187.451
7 | 1.0196 | 0.00535 | 0.0041 | 190.5794
7.5 | 1.0825 | 0.00557 | 0.0022 | 194.3447
8 | 1.1422 | 0.00584 | 0.001 | 195.5822
8.5 | 1.1988 | 0.00644 | 0.0002 | 186.1491
9 | 1.255 | 0.00697 | -0.0006 | 180.0574
9.5 | 1.3076 | 0.0076 | -0.0007 | 172.0526
10 | 1.3546 | 0.00844 | 0.0001 | 160.4976
10.5 | 1.4066 | 0.00975 | -0.0007 | 144.2667
11 | 1.4576 | 0.01102 | -0.0015 | 132.2686
11.5 | 1.5078 | 0.01219 | -0.0021 | 123.6916
12 | 1.5579 | 0.01319 | -0.0027 | 118.1122
12.5 | 1.607 | 0.0142 | -0.0032 | 113.169
13 | 1.6546 | 0.01529 | -0.0037 | 108.2145
13.5 | 1.6661 | 0.01632 | 0.003 | 102.0895
14 | 1.6686 | 0.01787 | 0.0095 | 93.3744
14.5 | 1.6766 | 0.02046 | 0.0124 | 81.9453
15 | 1.6854 | 0.02413 | 0.0131 | 69.8467
15.5 | 1.6894 | 0.02889 | 0.0127 | 58.477
16 | 1.684 | 0.0348 | 0.0119 | 48.3908
16.5 | 1.6711 | 0.04149 | 0.0111 | 40.2772
17 | 1.6486 | 0.04927 | 0.01 | 33.4605
17.5 | 1.6263 | 0.0574 | 0.0085 | 28.3328
18 | 1.6055 | 0.0657 | 0.0065 | 24.4368
18.5 | 1.5853 | 0.07414 | 0.0043 | 21.3825
19 | 1.568 | 0.08239 | 0.002 | 19.0314
19.5 | 1.5513 | 0.09077 | -0.0006 | 17.0904
20 | 1.5337 | 0.0994 | -0.0034 | 15.4296

## 101. Re 8M Mach 0.25 (1)
BIGFOIL.COM POLAR EXPORT
NACA45110.5
NACA45110.5 |  |  |  | Cl Max: | 1.458 | at alpha= | 13 | deg
JavaFoil+Calcfoil stall+Eppler ext transition |  |  |  | L/D Max: | 155.686 | at alpha= | 8 | deg
Re: | 8000000 |  |  | Cd Min: | 0.00715 | at alpha= | 4 | deg
Mach: | 0.25 |  |  | Cl=0 at alpha= | -1.9833 | deg
|  |  |  | @ Cl=0.1, Cd= | 0.0092655
|  |  |  | @ Cl=0.4, Cd= | 0.009489
|  |  |  | @ Cl=0.6, Cd= | 0.0094479
alpha (deg) | Cl | Cd | Cm | Cl/Cd
-13.5 | -0.123 | 0.10193 | 0.002 | -1.211
-13 | -0.188 | 0.09664 | 0.002 | -1.943
-12.5 | -0.233 | 0.09235 | 0.002 | -2.523
-12 | -0.271 | 0.08707 | 0.002 | -3.115
-11.5 | -0.304 | 0.08257 | 0.002 | -3.688
-11 | -0.333 | 0.07657 | 0.002 | -4.354
-10.5 | -0.358 | 0.07209 | 0.002 | -4.962
-10 | -0.377 | 0.06756 | 0.002 | -5.581
-9.5 | -0.391 | 0.0636 | 0.002 | -6.15
-9 | -0.4 | 0.05945 | 0.002 | -6.725
-8.5 | -0.403 | 0.05549 | 0.002 | -7.257
-8 | -0.4 | 0.05164 | 0.003 | -7.744
-7.5 | -0.391 | 0.04883 | 0.003 | -8.008
-7 | -0.377 | 0.04542 | 0.003 | -8.292
-6.5 | -0.357 | 0.04247 | 0.003 | -8.397
-6 | -0.331 | 0.03963 | 0.003 | -8.355
-5.5 | -0.301 | 0.03672 | 0.003 | -8.194
-5 | -0.267 | 0.0342 | 0.003 | -7.8
-4.5 | -0.23 | 0.0314 | 0.003 | -7.311
-4 | -0.19 | 0.02793 | 0.003 | -6.806
-3.5 | -0.176 | 0.01003 | 0.005 | -17.496
-3 | -0.12 | 0.00982 | 0.005 | -12.172
-2.5 | -0.062 | 0.00966 | 0.005 | -6.374
-2 | -0.002 | 0.0095 | 0.005 | -0.224
-1.5 | 0.058 | 0.00934 | 0.005 | 6.257
-1 | 0.12 | 0.00923 | 0.004 | 12.978
-0.5 | 0.182 | 0.00916 | 0.004 | 19.822
0 | 0.244 | 0.00976 | 0.004 | 24.973
0.5 | 0.306 | 0.00966 | 0.004 | 31.691
1 | 0.368 | 0.00951 | 0.004 | 38.675
1.5 | 0.429 | 0.00947 | 0.003 | 45.318
2 | 0.49 | 0.00945 | 0.003 | 51.877
2.5 | 0.551 | 0.00948 | 0.003 | 58.186
3 | 0.612 | 0.00944 | 0.003 | 64.875
3.5 | 0.673 | 0.00947 | 0.002 | 71.115
4 | 0.734 | 0.00715 | 0.002 | 102.639
4.5 | 0.794 | 0.00734 | 0.002 | 108.276
5 | 0.855 | 0.00754 | 0.002 | 113.343
5.5 | 0.915 | 0.00782 | 0.001 | 116.883
6 | 0.974 | 0.0079 | 0.001 | 123.383
6.5 | 1.033 | 0.0078 | 0 | 132.527
7 | 1.092 | 0.00783 | 0 | 139.507
7.5 | 1.15 | 0.00789 | 0 | 145.768
8 | 1.207 | 0.00775 | -0.001 | 155.686
8.5 | 1.261 | 0.0087 | -0.001 | 144.955
9 | 1.31 | 0.00922 | -0.002 | 142.079
9.5 | 1.352 | 0.00996 | -0.002 | 135.711
10 | 1.388 | 0.01104 | -0.002 | 125.711
10.5 | 1.416 | 0.0127 | -0.003 | 111.464
11 | 1.415 | 0.01966 | -0.003 | 71.954
11.5 | 1.432 | 0.02312 | -0.004 | 61.941
12 | 1.447 | 0.02579 | -0.004 | 56.1
12.5 | 1.456 | 0.02861 | -0.004 | 50.894
13 | 1.458 | 0.03155 | -0.005 | 46.214
13.5 | 1.453 | 0.0348 | -0.005 | 41.74
14 | 1.439 | 0.03829 | -0.006 | 37.585
14.5 | 1.414 | 0.04192 | -0.006 | 33.741
15 | 1.378 | 0.04602 | -0.007 | 29.937
15.5 | 1.331 | 0.05033 | -0.007 | 26.453
16 | 1.276 | 0.05509 | -0.008 | 23.152
16.5 | 1.211 | 0.06017 | -0.008 | 20.128
17 | 1.139 | 0.06562 | -0.009 | 17.352
17.5 | 1.059 | 0.0714 | -0.009 | 14.833
18 | 0.973 | 0.07835 | -0.01 | 12.416

## 102. Re 8M Mach 0.25 (2)
BIGFOIL.COM POLAR EXPORT
NACA45110.5
NACA45110.5 |  |  |  | Cl Max: | 1.652 | at alpha= | 14 | deg
XFOIL ncrit=9 |  |  |  | L/D Max: | 196.413 | at alpha= | 8 | deg
Re: | 8000000 |  |  | Cd Min: | 0.2415 | at alpha= | -20 | deg
Mach: | 0.25 |  |  | Cl=0 at alpha= | -2.3666 | deg
|  |  |  | @ Cl=0.1, Cd= | 0.0062802
|  |  |  | @ Cl=0.4, Cd= | 0.0060263
|  |  |  | @ Cl=0.6, Cd= | 0.0060626
alpha (deg) | Cl | Cd | Cm | Cl/Cd
-20 | -0.6758 | 0.2415 | 0.0682 | -2.7983
-19.5 | -0.6583 | 0.23461 | 0.0643 | -2.8059
-19 | -0.641 | 0.22754 | 0.0606 | -2.8171
-18.5 | -0.6215 | 0.223 | 0.0572 | -2.787
-18 | -0.5999 | 0.21148 | 0.0499 | -2.8367
-17 | -0.514 | 0.1927 | 0.0263 | -2.6674
-16.5 | -0.4985 | 0.18595 | 0.023 | -2.6808
-16 | -0.4811 | 0.17967 | 0.0197 | -2.6777
-15.5 | -0.4641 | 0.17291 | 0.0163 | -2.6841
-15 | -0.4486 | 0.16581 | 0.0129 | -2.7055
-14.5 | -0.4365 | 0.15761 | 0.0091 | -2.7695
-14 | -0.425 | 0.14948 | 0.0053 | -2.8432
-13.5 | -0.4082 | 0.14329 | 0.0022 | -2.8488
-13 | -0.394 | 0.13632 | -0.0012 | -2.8903
-12.5 | -0.3805 | 0.1294 | -0.0044 | -2.9405
-12 | -0.3647 | 0.12326 | -0.0074 | -2.9588
-11.5 | -0.3564 | 0.11536 | -0.0108 | -3.0895
-11 | -0.3603 | 0.10524 | -0.0152 | -3.4236
-10.5 | -0.3578 | 0.0974 | -0.0187 | -3.6735
-10 | -0.3682 | 0.08795 | -0.0229 | -4.1865
-9.5 | -0.3588 | 0.08275 | -0.0251 | -4.336
-8 | -0.6565 | 0.01141 | -0.0192 | -57.5372
-7.5 | -0.5991 | 0.01036 | -0.0173 | -57.8282
-7 | -0.5406 | 0.00961 | -0.0157 | -56.2539
-6.5 | -0.4817 | 0.00902 | -0.0143 | -53.4035
-6 | -0.4227 | 0.00853 | -0.0129 | -49.5545
-5.5 | -0.3638 | 0.00814 | -0.0117 | -44.6929
-5 | -0.3056 | 0.00765 | -0.0105 | -39.9477
-4.5 | -0.2474 | 0.00735 | -0.0093 | -33.6599
-4 | -0.189 | 0.00711 | -0.0083 | -26.5823
-3.5 | -0.1307 | 0.00693 | -0.0074 | -18.86
-3 | -0.0734 | 0.00668 | -0.0064 | -10.988
-2.5 | -0.0154 | 0.00653 | -0.0056 | -2.3583
-2 | 0.0423 | 0.0064 | -0.0049 | 6.6094
-1.5 | 0.1001 | 0.00628 | -0.0042 | 15.9395
-1 | 0.1578 | 0.00621 | -0.0036 | 25.4106
-0.5 | 0.2158 | 0.00612 | -0.0031 | 35.2614
0 | 0.2734 | 0.00608 | -0.0026 | 44.9671
0.5 | 0.3315 | 0.00603 | -0.0022 | 54.9751
1 | 0.3894 | 0.00603 | -0.0018 | 64.5771
1.5 | 0.4475 | 0.00601 | -0.0016 | 74.4592
2 | 0.5054 | 0.00602 | -0.0013 | 83.9535
2.5 | 0.5633 | 0.00605 | -0.0011 | 93.1074
3 | 0.6214 | 0.00607 | -0.0009 | 102.3723
3.5 | 0.6791 | 0.00614 | -0.0007 | 110.6026
4 | 0.737 | 0.00616 | -0.0005 | 119.6429
4.5 | 0.7803 | 0.00544 | 0.0024 | 143.4375
5 | 0.8145 | 0.00474 | 0.0077 | 171.8354
5.5 | 0.8713 | 0.00487 | 0.0081 | 178.9117
6 | 0.9317 | 0.00504 | 0.0078 | 184.8611
6.5 | 0.9927 | 0.00527 | 0.0072 | 188.3681
7 | 1.0592 | 0.00549 | 0.0054 | 192.9326
7.5 | 1.1252 | 0.00578 | 0.0037 | 194.6713
8 | 1.1883 | 0.00605 | 0.0026 | 196.4132
8.5 | 1.2483 | 0.00663 | 0.0019 | 188.2805
9 | 1.3072 | 0.00723 | 0.0014 | 180.8022
9.5 | 1.3622 | 0.00792 | 0.0017 | 171.9949
10 | 1.4111 | 0.00902 | 0.0028 | 156.4412
10.5 | 1.4634 | 0.01063 | 0.0025 | 137.667
11 | 1.5144 | 0.01218 | 0.0023 | 124.335
11.5 | 1.5652 | 0.01351 | 0.0022 | 115.8549
12 | 1.6156 | 0.01481 | 0.0022 | 109.0885
12.5 | 1.6501 | 0.01616 | 0.0047 | 102.1101
13 | 1.645 | 0.01794 | 0.0129 | 91.6945
13.5 | 1.6473 | 0.02146 | 0.0157 | 76.7614
14 | 1.652 | 0.02601 | 0.0162 | 63.514
14.5 | 1.6446 | 0.03225 | 0.0157 | 50.9953
15 | 1.6321 | 0.03899 | 0.0152 | 41.8595
15.5 | 1.61 | 0.04666 | 0.0145 | 34.5049
16 | 1.5832 | 0.05504 | 0.0133 | 28.7645
16.5 | 1.5637 | 0.06304 | 0.0117 | 24.8049
17 | 1.5402 | 0.07182 | 0.0097 | 21.4453
17.5 | 1.5176 | 0.08078 | 0.0072 | 18.7868
18 | 1.5006 | 0.08927 | 0.0048 | 16.8097
18.5 | 1.4855 | 0.09765 | 0.0021 | 15.2125
19 | 1.4711 | 0.10618 | -0.0008 | 13.8548

## 103. Re 8M Mach 0.50 (1)
BIGFOIL.COM POLAR EXPORT
NACA45110.5
NACA45110.5 |  |  |  | Cl Max: | 1.416 | at alpha= | 10 | deg
JavaFoil+Calcfoil stall+Eppler ext transition |  |  |  | L/D Max: | 134.886 | at alpha= | 5.5 | deg
Re: | 8000000 |  |  | Cd Min: | 0.00713 | at alpha= | 4.5 | deg
Mach: | 0.5 |  |  | Cl=0 at alpha= | -1.9849 | deg
|  |  |  | @ Cl=0.1, Cd= | 0.0094906
|  |  |  | @ Cl=0.4, Cd= | 0.0091757
|  |  |  | @ Cl=0.6, Cd= | 0.0098344
alpha (deg) | Cl | Cd | Cm | Cl/Cd
-20 | -0.958 | 0.14244 | 0 | -6.727
-19.5 | -0.934 | 0.1342 | 0 | -6.957
-19 | -0.909 | 0.12636 | 0 | -7.194
-18.5 | -0.88 | 0.13607 | 0 | -6.466
-18 | -0.855 | 0.1249 | 0.001 | -6.843
-17.5 | -0.83 | 0.11622 | 0.001 | -7.142
-17 | -0.805 | 0.10868 | 0.001 | -7.411
-16.5 | -0.776 | 0.12073 | 0.001 | -6.427
-16 | -0.75 | 0.10764 | 0.001 | -6.968
-15.5 | -0.725 | 0.10017 | 0.002 | -7.24
-15 | -0.7 | 0.09303 | 0.002 | -7.528
-14.5 | -0.671 | 0.09699 | 0.002 | -6.923
-14 | -0.645 | 0.09185 | 0.002 | -7.024
-13.5 | -0.62 | 0.08401 | 0.002 | -7.381
-13 | -0.595 | 0.07777 | 0.002 | -7.65
-12.5 | -0.566 | 0.08112 | 0.002 | -6.976
-12 | -0.54 | 0.07547 | 0.002 | -7.15
-11.5 | -0.514 | 0.06976 | 0.003 | -7.369
-11 | -0.486 | 0.07067 | 0.003 | -6.88
-10.5 | -0.459 | 0.06677 | 0.003 | -6.882
-10 | -0.433 | 0.06146 | 0.003 | -7.051
-9.5 | -0.406 | 0.0605 | 0.003 | -6.717
-9 | -0.379 | 0.05745 | 0.003 | -6.603
-8.5 | -0.353 | 0.05342 | 0.003 | -6.605
-8 | -0.326 | 0.05286 | 0.003 | -6.159
-7.5 | -0.299 | 0.04964 | 0.003 | -6.018
-7 | -0.272 | 0.04593 | 0.003 | -5.925
-6.5 | -0.245 | 0.04538 | 0.003 | -5.393
-6 | -0.218 | 0.04248 | 0.003 | -5.128
-5.5 | -0.191 | 0.04189 | 0.003 | -4.552
-5 | -0.164 | 0.03875 | 0.003 | -4.228
-4.5 | -0.137 | 0.03807 | 0.003 | -3.589
-4 | -0.137 | 0.03683 | 0.003 | -3.731
-3.5 | -0.138 | 0.03365 | 0.003 | -4.095
-3 | -0.101 | 0.03075 | 0.003 | -3.274
-2.5 | -0.054 | 0.02792 | 0.003 | -1.934
-2 | -0.002 | 0.00979 | 0.005 | -0.237
-1.5 | 0.064 | 0.00957 | 0.005 | 6.712
-1 | 0.132 | 0.00942 | 0.005 | 14.065
-0.5 | 0.202 | 0.00933 | 0.005 | 21.628
0 | 0.271 | 0.00919 | 0.005 | 29.546
0.5 | 0.341 | 0.00915 | 0.004 | 37.313
1 | 0.41 | 0.00918 | 0.004 | 44.687
1.5 | 0.478 | 0.00981 | 0.004 | 48.775
2 | 0.547 | 0.00985 | 0.004 | 55.463
2.5 | 0.615 | 0.00983 | 0.003 | 62.531
3 | 0.682 | 0.00947 | 0.003 | 72.005
3.5 | 0.75 | 0.00958 | 0.003 | 78.251
4 | 0.817 | 0.00934 | 0.002 | 87.431
4.5 | 0.883 | 0.00713 | 0.002 | 123.777
5 | 0.949 | 0.0074 | 0.002 | 128.153
5.5 | 1.014 | 0.00751 | 0.001 | 134.886
6 | 1.077 | 0.00822 | 0.001 | 130.908
6.5 | 1.137 | 0.00892 | 0.001 | 127.475
7 | 1.194 | 0.00951 | 0 | 125.599
7.5 | 1.248 | 0.01035 | 0 | 120.617
8 | 1.298 | 0.01144 | -0.001 | 113.46
8.5 | 1.346 | 0.01291 | -0.001 | 104.252
9 | 1.382 | 0.01488 | -0.002 | 92.901
9.5 | 1.407 | 0.01749 | -0.002 | 80.439
10 | 1.416 | 0.02111 | -0.003 | 67.065
10.5 | 1.382 | 0.03364 | -0.003 | 41.08
11 | 1.337 | 0.03859 | -0.003 | 34.643
11.5 | 1.152 | 0.04492 | -0.004 | 25.652
12 | 0.844 | 0.05021 | -0.004 | 16.805
12.5 | 0.87 | 0.05583 | -0.005 | 15.578
13 | 0.896 | 0.0608 | -0.005 | 14.741
13.5 | 0.925 | 0.06231 | -0.006 | 14.853
14 | 0.952 | 0.0675 | -0.006 | 14.105
14.5 | 0.978 | 0.07294 | -0.007 | 13.413
15 | 1.004 | 0.07913 | -0.007 | 12.689

## 104. Re 8M Mach 0.50 (2)
BIGFOIL.COM POLAR EXPORT
NACA45110.5
NACA45110.5 |  |  |  | Cl Max: | 1.6736 | at alpha= | 10.5 | deg
XFOIL ncrit=9 |  |  |  | L/D Max: | 197.119 | at alpha= | 8 | deg
Re: | 8000000 |  |  | Cd Min: | 0.26303 | at alpha= | -20 | deg
Mach: | 0.5 |  |  | Cl=0 at alpha= | -2.4164 | deg
|  |  |  | @ Cl=0.1, Cd= | 0.006715
|  |  |  | @ Cl=0.4, Cd= | 0.0062587
|  |  |  | @ Cl=0.6, Cd= | 0.0062984
alpha (deg) | Cl | Cd | Cm | Cl/Cd
-20 | -0.7239 | 0.26303 | 0.0791 | -2.7522
-19.5 | -0.7015 | 0.25541 | 0.0743 | -2.7466
-19 | -0.6799 | 0.24672 | 0.0696 | -2.7558
-18 | -0.587 | 0.22286 | 0.0436 | -2.6339
-17.5 | -0.5639 | 0.21824 | 0.0404 | -2.5839
-17 | -0.5421 | 0.2108 | 0.0365 | -2.5716
-16.5 | -0.5204 | 0.20347 | 0.0325 | -2.5576
-16 | -0.5033 | 0.19378 | 0.0281 | -2.5973
-15.5 | -0.4803 | 0.18713 | 0.0243 | -2.5667
-15 | -0.4587 | 0.1799 | 0.0204 | -2.5497
-14.5 | -0.438 | 0.17234 | 0.0165 | -2.5415
-14 | -0.418 | 0.16444 | 0.0125 | -2.542
-13 | -0.3786 | 0.14942 | 0.0048 | -2.5338
-12 | -0.3432 | 0.13421 | -0.0028 | -2.5572
-11.5 | -0.3228 | 0.12775 | -0.0061 | -2.5268
-11 | -0.305 | 0.12069 | -0.0096 | -2.5271
-10.5 | -0.2873 | 0.11391 | -0.0129 | -2.5222
-10 | -0.2717 | 0.1069 | -0.0161 | -2.5416
-9.5 | -0.2586 | 0.09974 | -0.0194 | -2.5927
-9 | -0.2453 | 0.09306 | -0.0224 | -2.6359
-8.5 | -0.2391 | 0.08571 | -0.0257 | -2.7896
-8 | -0.2321 | 0.07909 | -0.0286 | -2.9346
-7.5 | -0.2272 | 0.07303 | -0.0314 | -3.1111
-7 | -0.2318 | 0.06795 | -0.033 | -3.4113
-6.5 | -0.2359 | 0.06225 | -0.0329 | -3.7896
-6 | -0.2282 | 0.0554 | -0.0341 | -4.1191
-5.5 | -0.2119 | 0.04848 | -0.0343 | -4.3709
-5 | -0.1922 | 0.04082 | -0.0332 | -4.7085
-4.5 | -0.1579 | 0.03492 | -0.0309 | -4.5218
-4 | -0.1402 | 0.02514 | -0.0257 | -5.5768
-3.5 | -0.1474 | 0.00986 | -0.0175 | -14.9493
-3 | -0.0802 | 0.00788 | -0.0151 | -10.1777
-2.5 | -0.0113 | 0.00719 | -0.0127 | -1.5716
-2 | 0.0563 | 0.00685 | -0.0105 | 8.219
-1.5 | 0.1243 | 0.00664 | -0.0087 | 18.7199
-1 | 0.1908 | 0.00648 | -0.007 | 29.4444
-0.5 | 0.2579 | 0.00636 | -0.0057 | 40.5503
0 | 0.3245 | 0.00632 | -0.0045 | 51.3449
0.5 | 0.3914 | 0.00626 | -0.0035 | 62.524
1 | 0.4581 | 0.00625 | -0.0027 | 73.296
1.5 | 0.5249 | 0.00627 | -0.0019 | 83.7161
2 | 0.592 | 0.00629 | -0.0012 | 94.1176
2.5 | 0.6589 | 0.00636 | -0.0005 | 103.6006
3 | 0.7264 | 0.0064 | 0.0001 | 113.5
3.5 | 0.7933 | 0.00652 | 0.0008 | 121.6718
4 | 0.8613 | 0.00658 | 0.0015 | 130.8967
4.5 | 0.9279 | 0.00671 | 0.0025 | 138.2861
5 | 0.9493 | 0.0053 | 0.0124 | 179.1132
5.5 | 1.0144 | 0.00546 | 0.0141 | 185.7875
6 | 1.0871 | 0.00569 | 0.0144 | 191.0545
6.5 | 1.1659 | 0.00603 | 0.0136 | 193.3499
7.5 | 1.3302 | 0.00677 | 0.0117 | 196.4845
8 | 1.4094 | 0.00715 | 0.0118 | 197.1189
8.5 | 1.4879 | 0.00765 | 0.0123 | 194.4967
9 | 1.5585 | 0.00863 | 0.0139 | 180.591
9.5 | 1.6191 | 0.00974 | 0.0173 | 166.232
10 | 1.6713 | 0.01256 | 0.0189 | 133.0653
10.5 | 1.6736 | 0.01834 | 0.0195 | 91.2541
11 | 1.6318 | 0.02662 | 0.021 | 61.2998
11.5 | 1.5782 | 0.03598 | 0.0221 | 43.8633
12.5 | 1.4767 | 0.05449 | 0.0224 | 27.1004
13 | 1.438 | 0.06365 | 0.0214 | 22.5923
13.5 | 1.4064 | 0.07275 | 0.0197 | 19.332
14 | 1.3879 | 0.08106 | 0.0181 | 17.1219
14.5 | 1.3699 | 0.08964 | 0.016 | 15.2822
15 | 1.3532 | 0.09839 | 0.0135 | 13.7534
15.5 | 1.3416 | 0.10696 | 0.0108 | 12.543

## 105. Re 10M Mach 0.00 (1)
BIGFOIL.COM POLAR EXPORT
NACA45110.5
NACA45110.5 |  |  |  | Cl Max: | 1.501 | at alpha= | 14 | deg
JavaFoil+Calcfoil stall+Eppler ext transition |  |  |  | L/D Max: | 152.405 | at alpha= | 8.5 | deg
Re: | 10000000 |  |  | Cd Min: | 0.00746 | at alpha= | 4.5 | deg
Mach: | 0 |  |  | Cl=0 at alpha= | -1.983 | deg
|  |  |  | @ Cl=0.1, Cd= | 0.0095324
|  |  |  | @ Cl=0.4, Cd= | 0.0090107
|  |  |  | @ Cl=0.6, Cd= | 0.0096417
alpha (deg) | Cl | Cd | Cm | Cl/Cd
-16.5 | -0.426 | 0.12722 | 0.001 | -3.352
-16 | -0.438 | 0.12134 | 0.001 | -3.612
-15.5 | -0.45 | 0.11535 | 0.001 | -3.899
-15 | -0.461 | 0.10871 | 0.001 | -4.239
-14.5 | -0.471 | 0.10377 | 0.001 | -4.54
-14 | -0.481 | 0.09849 | 0.002 | -4.88
-13.5 | -0.489 | 0.09278 | 0.002 | -5.271
-13 | -0.496 | 0.08794 | 0.002 | -5.643
-12.5 | -0.502 | 0.08323 | 0.002 | -6.031
-12 | -0.506 | 0.0784 | 0.002 | -6.453
-11.5 | -0.508 | 0.07391 | 0.002 | -6.871
-11 | -0.508 | 0.06941 | 0.002 | -7.312
-10.5 | -0.505 | 0.06574 | 0.002 | -7.677
-10 | -0.499 | 0.06131 | 0.002 | -8.141
-9.5 | -0.491 | 0.05773 | 0.002 | -8.498
-9 | -0.479 | 0.05455 | 0.003 | -8.781
-8.5 | -0.464 | 0.05104 | 0.003 | -9.094
-8 | -0.446 | 0.04784 | 0.003 | -9.321
-7.5 | -0.424 | 0.04476 | 0.003 | -9.484
-7 | -0.4 | 0.04188 | 0.003 | -9.541
-6.5 | -0.372 | 0.03895 | 0.003 | -9.542
-6 | -0.34 | 0.03619 | 0.003 | -9.408
-5.5 | -0.306 | 0.03331 | 0.003 | -9.197
-5 | -0.271 | 0.02969 | 0.003 | -9.119
-4.5 | -0.277 | 0.00984 | 0.005 | -28.151
-4 | -0.226 | 0.00968 | 0.005 | -23.317
-3.5 | -0.172 | 0.00949 | 0.005 | -18.133
-3 | -0.117 | 0.00934 | 0.005 | -12.505
-2.5 | -0.06 | 0.00917 | 0.005 | -6.545
-2 | -0.002 | 0.009 | 0.004 | -0.23
-1.5 | 0.057 | 0.0097 | 0.004 | 5.849
-1 | 0.116 | 0.00947 | 0.004 | 12.268
-0.5 | 0.176 | 0.00933 | 0.004 | 18.861
0 | 0.236 | 0.00926 | 0.004 | 25.497
0.5 | 0.296 | 0.00919 | 0.004 | 32.268
1 | 0.356 | 0.00904 | 0.004 | 39.377
1.5 | 0.416 | 0.009 | 0.003 | 46.162
2 | 0.475 | 0.00901 | 0.003 | 52.738
2.5 | 0.534 | 0.00897 | 0.003 | 59.549
3 | 0.593 | 0.00965 | 0.003 | 61.492
3.5 | 0.652 | 0.00958 | 0.002 | 68.067
4 | 0.711 | 0.00957 | 0.002 | 74.306
4.5 | 0.77 | 0.00746 | 0.002 | 103.24
5 | 0.829 | 0.00768 | 0.001 | 107.946
5.5 | 0.887 | 0.00765 | 0.001 | 115.869
6 | 0.945 | 0.00785 | 0.001 | 120.332
6.5 | 1.003 | 0.00808 | 0 | 124.078
7 | 1.06 | 0.00797 | 0 | 132.975
7.5 | 1.117 | 0.0079 | 0 | 141.295
8 | 1.173 | 0.00795 | -0.001 | 147.517
8.5 | 1.228 | 0.00806 | -0.001 | 152.405
9 | 1.279 | 0.0085 | -0.001 | 150.568
9.5 | 1.325 | 0.00904 | -0.002 | 146.601
10 | 1.366 | 0.00976 | -0.002 | 139.931
10.5 | 1.399 | 0.01093 | -0.003 | 127.97
11 | 1.407 | 0.01574 | -0.003 | 89.391
11.5 | 1.429 | 0.01838 | -0.004 | 77.75
12 | 1.452 | 0.02053 | -0.004 | 70.729
12.5 | 1.47 | 0.02277 | -0.004 | 64.567
13 | 1.485 | 0.02516 | -0.005 | 59.03
13.5 | 1.495 | 0.02765 | -0.005 | 54.092
14 | 1.501 | 0.03036 | -0.006 | 49.447
14.5 | 1.5 | 0.03321 | -0.006 | 45.163
15 | 1.492 | 0.03631 | -0.007 | 41.108
15.5 | 1.48 | 0.0396 | -0.007 | 37.37
16 | 1.462 | 0.04308 | -0.008 | 33.94
16.5 | 1.44 | 0.04676 | -0.008 | 30.791
17 | 1.413 | 0.05074 | -0.009 | 27.854
17.5 | 1.383 | 0.0549 | -0.009 | 25.191
18 | 1.349 | 0.05935 | -0.01 | 22.735
18.5 | 1.313 | 0.06389 | -0.01 | 20.553
19 | 1.274 | 0.06887 | -0.011 | 18.505

## 106. Re 10M Mach 0.00 (2)
BIGFOIL.COM POLAR EXPORT
NACA45110.5
NACA45110.5 |  |  |  | Cl Max: | 1.7226 | at alpha= | 16 | deg
XFOIL ncrit=9 |  |  |  | L/D Max: | 200.225 | at alpha= | 7.5 | deg
Re: | 10000000 |  |  | Cd Min: | 0.08215 | at alpha= | 19.5 | deg
Mach: | 0 |  |  | Cl=0 at alpha= | -2.3375 | deg
|  |  |  | @ Cl=0.1, Cd= | 0.0059809
|  |  |  | @ Cl=0.4, Cd= | 0.0057646
|  |  |  | @ Cl=0.6, Cd= | 0.005814
alpha (deg) | Cl | Cd | Cm | Cl/Cd
-14.5 | -1.2658 | 0.01944 | -0.029 | -65.1132
-13.5 | -1.1851 | 0.01584 | -0.0241 | -74.8169
-13 | -1.1389 | 0.01475 | -0.0223 | -77.2136
-12.5 | -1.0909 | 0.01384 | -0.0207 | -78.8223
-12 | -1.0413 | 0.0131 | -0.0193 | -79.4885
-11.5 | -0.9909 | 0.01243 | -0.018 | -79.7184
-11 | -0.9395 | 0.01186 | -0.0168 | -79.2159
-10.5 | -0.8874 | 0.01134 | -0.0156 | -78.254
-10 | -0.8347 | 0.01087 | -0.0146 | -76.7893
-9.5 | -0.7824 | 0.01021 | -0.0136 | -76.6308
-9 | -0.7296 | 0.00961 | -0.0126 | -75.9209
-8.5 | -0.6761 | 0.00909 | -0.0117 | -74.3784
-8 | -0.622 | 0.00867 | -0.0108 | -71.7416
-7.5 | -0.5678 | 0.00833 | -0.0101 | -68.1633
-7 | -0.513 | 0.00802 | -0.0093 | -63.9651
-6.5 | -0.4582 | 0.00777 | -0.0087 | -58.9704
-6 | -0.4031 | 0.00753 | -0.008 | -53.5325
-5.5 | -0.3486 | 0.00723 | -0.0073 | -48.2158
-5 | -0.2938 | 0.00697 | -0.0066 | -42.1521
-4.5 | -0.2389 | 0.00678 | -0.006 | -35.236
-4 | -0.1835 | 0.00662 | -0.0055 | -27.719
-3.5 | -0.1285 | 0.00647 | -0.0049 | -19.8609
-3 | -0.0734 | 0.00629 | -0.0043 | -11.6693
-2.5 | -0.018 | 0.0062 | -0.0038 | -2.9032
-2 | 0.0374 | 0.00608 | -0.0034 | 6.1513
-1.5 | 0.0928 | 0.00599 | -0.0029 | 15.4925
-1 | 0.1485 | 0.00592 | -0.0026 | 25.0845
-0.5 | 0.2042 | 0.00587 | -0.0022 | 34.7871
0 | 0.2597 | 0.00582 | -0.0019 | 44.622
0.5 | 0.3156 | 0.00578 | -0.0017 | 54.6021
1 | 0.3713 | 0.00578 | -0.0015 | 64.2388
1.5 | 0.4273 | 0.00575 | -0.0013 | 74.313
2 | 0.4829 | 0.00578 | -0.0012 | 83.5467
2.5 | 0.5388 | 0.00578 | -0.0011 | 93.218
3 | 0.5945 | 0.00581 | -0.001 | 102.3236
3.5 | 0.6501 | 0.00585 | -0.0009 | 111.1282
4 | 0.7056 | 0.00589 | -0.0009 | 119.7963
4.5 | 0.7602 | 0.00592 | -0.0007 | 128.4122
5 | 0.7846 | 0.00453 | 0.0057 | 173.2009
5.5 | 0.8353 | 0.00459 | 0.0068 | 181.9826
6 | 0.8908 | 0.0047 | 0.0068 | 189.5319
6.5 | 0.9482 | 0.00491 | 0.0061 | 193.1161
7 | 1.0031 | 0.00507 | 0.0061 | 197.8501
7.5 | 1.0672 | 0.00533 | 0.0038 | 200.2251
8 | 1.1277 | 0.00565 | 0.0022 | 199.5929
8.5 | 1.1831 | 0.00628 | 0.0014 | 188.3917
9.5 | 1.2909 | 0.00744 | 0.0004 | 173.5081
10 | 1.3354 | 0.00838 | 0.0016 | 159.3556
10.5 | 1.3876 | 0.00954 | 0.0006 | 145.4507
11 | 1.4395 | 0.01059 | -0.0002 | 135.9301
11.5 | 1.491 | 0.01155 | -0.0011 | 129.0909
12 | 1.5419 | 0.01244 | -0.0018 | 123.9469
12.5 | 1.5919 | 0.01328 | -0.0025 | 119.872
13 | 1.6401 | 0.01422 | -0.003 | 115.3376
13.5 | 1.6863 | 0.01527 | -0.0035 | 110.4322
14 | 1.6964 | 0.01624 | 0.0032 | 104.4581
14.5 | 1.7003 | 0.0179 | 0.0091 | 94.9888
15 | 1.7117 | 0.02027 | 0.0116 | 84.445
15.5 | 1.7203 | 0.02389 | 0.0122 | 72.0092
16 | 1.7226 | 0.0287 | 0.0118 | 60.0209
16.5 | 1.7204 | 0.03418 | 0.0111 | 50.3335
17 | 1.7096 | 0.04062 | 0.0102 | 42.0876
17.5 | 1.6918 | 0.0478 | 0.0092 | 35.3933
18 | 1.6687 | 0.05598 | 0.0076 | 29.8089
18.5 | 1.6497 | 0.06392 | 0.0058 | 25.8088
19 | 1.6235 | 0.07302 | 0.0035 | 22.2336
19.5 | 1.5994 | 0.08215 | 0.0008 | 19.4693

## 107. Re 10M Mach 0.10 (1)
BIGFOIL.COM POLAR EXPORT
NACA45110.5
NACA45110.5 |  |  |  | Cl Max: | 1.495 | at alpha= | 14 | deg
JavaFoil+Calcfoil stall+Eppler ext transition |  |  |  | L/D Max: | 156.804 | at alpha= | 8.5 | deg
Re: | 10000000 |  |  | Cd Min: | 0.00754 | at alpha= | 4.5 | deg
Mach: | 0.1 |  |  | Cl=0 at alpha= | -1.983 | deg
|  |  |  | @ Cl=0.1, Cd= | 0.0088212
|  |  |  | @ Cl=0.4, Cd= | 0.009054
|  |  |  | @ Cl=0.6, Cd= | 0.0096573
alpha (deg) | Cl | Cd | Cm | Cl/Cd
-16 | -0.394 | 0.12323 | 0.001 | -3.2
-15.5 | -0.408 | 0.11772 | 0.001 | -3.467
-15 | -0.422 | 0.11098 | 0.001 | -3.798
-14.5 | -0.434 | 0.10557 | 0.001 | -4.115
-14 | -0.447 | 0.09996 | 0.002 | -4.467
-13.5 | -0.458 | 0.09455 | 0.002 | -4.84
-13 | -0.468 | 0.08933 | 0.002 | -5.235
-12.5 | -0.476 | 0.08478 | 0.002 | -5.615
-12 | -0.483 | 0.07959 | 0.002 | -6.066
-11.5 | -0.488 | 0.07489 | 0.002 | -6.51
-11 | -0.49 | 0.07046 | 0.002 | -6.953
-10.5 | -0.49 | 0.06623 | 0.002 | -7.393
-10 | -0.487 | 0.06225 | 0.002 | -7.816
-9.5 | -0.48 | 0.05834 | 0.002 | -8.233
-9 | -0.471 | 0.05507 | 0.003 | -8.547
-8.5 | -0.458 | 0.05152 | 0.003 | -8.885
-8 | -0.441 | 0.04827 | 0.003 | -9.139
-7.5 | -0.421 | 0.04528 | 0.003 | -9.296
-7 | -0.397 | 0.04219 | 0.003 | -9.418
-6.5 | -0.37 | 0.03951 | 0.003 | -9.367
-6 | -0.34 | 0.03658 | 0.003 | -9.284
-5.5 | -0.306 | 0.03381 | 0.003 | -9.046
-5 | -0.27 | 0.03058 | 0.003 | -8.832
-4.5 | -0.278 | 0.00986 | 0.005 | -28.143
-4 | -0.226 | 0.00972 | 0.005 | -23.283
-3.5 | -0.173 | 0.00953 | 0.005 | -18.123
-3 | -0.117 | 0.00934 | 0.005 | -12.547
-2.5 | -0.06 | 0.00921 | 0.005 | -6.544
-2 | -0.002 | 0.00903 | 0.005 | -0.23
-1.5 | 0.057 | 0.0089 | 0.004 | 6.405
-1 | 0.117 | 0.00879 | 0.004 | 13.275
-0.5 | 0.177 | 0.00937 | 0.004 | 18.877
0 | 0.237 | 0.00933 | 0.004 | 25.448
0.5 | 0.298 | 0.00923 | 0.004 | 32.28
1 | 0.358 | 0.00911 | 0.004 | 39.309
1.5 | 0.418 | 0.00903 | 0.003 | 46.244
2 | 0.477 | 0.00903 | 0.003 | 52.842
2.5 | 0.537 | 0.00902 | 0.003 | 59.551
3 | 0.596 | 0.00966 | 0.003 | 61.761
3.5 | 0.656 | 0.00962 | 0.002 | 68.178
4 | 0.715 | 0.00963 | 0.002 | 74.207
4.5 | 0.774 | 0.00754 | 0.002 | 102.613
5 | 0.833 | 0.00802 | 0.001 | 103.85
5.5 | 0.891 | 0.00766 | 0.001 | 116.27
6 | 0.949 | 0.00787 | 0.001 | 120.613
6.5 | 1.007 | 0.00818 | 0 | 123.212
7 | 1.065 | 0.00805 | 0 | 132.269
7.5 | 1.122 | 0.00798 | 0 | 140.631
8 | 1.178 | 0.00803 | -0.001 | 146.715
8.5 | 1.234 | 0.00787 | -0.001 | 156.804
9 | 1.285 | 0.00859 | -0.001 | 149.57
9.5 | 1.33 | 0.00915 | -0.002 | 145.315
10 | 1.37 | 0.00992 | -0.002 | 138.029
10.5 | 1.402 | 0.01119 | -0.003 | 125.289
11 | 1.407 | 0.01648 | -0.003 | 85.388
11.5 | 1.431 | 0.01889 | -0.004 | 75.738
12 | 1.452 | 0.0211 | -0.004 | 68.83
12.5 | 1.47 | 0.02343 | -0.004 | 62.737
13 | 1.483 | 0.02587 | -0.005 | 57.32
13.5 | 1.492 | 0.02844 | -0.005 | 52.456
14 | 1.495 | 0.03124 | -0.006 | 47.855
14.5 | 1.491 | 0.03426 | -0.006 | 43.521
15 | 1.481 | 0.03734 | -0.007 | 39.652
15.5 | 1.464 | 0.04077 | -0.007 | 35.912
16 | 1.442 | 0.04441 | -0.008 | 32.481
16.5 | 1.416 | 0.0482 | -0.008 | 29.371
17 | 1.384 | 0.05238 | -0.009 | 26.433
17.5 | 1.349 | 0.05671 | -0.009 | 23.793
18 | 1.311 | 0.0612 | -0.01 | 21.417
18.5 | 1.269 | 0.06616 | -0.01 | 19.182
19 | 1.225 | 0.07117 | -0.011 | 17.215

## 108. Re 10M Mach 0.10 (2)
BIGFOIL.COM POLAR EXPORT
NACA45110.5
NACA45110.5 |  |  |  | Cl Max: | 1.7148 | at alpha= | 15.5 | deg
XFOIL ncrit=9 |  |  |  | L/D Max: | 200.541 | at alpha= | 7.5 | deg
Re: | 10000000 |  |  | Cd Min: | 0.16493 | at alpha= | -15.5 | deg
Mach: | 0.1 |  |  | Cl=0 at alpha= | -2.3393 | deg
|  |  |  | @ Cl=0.1, Cd= | 0.0059921
|  |  |  | @ Cl=0.4, Cd= | 0.0057761
|  |  |  | @ Cl=0.6, Cd= | 0.0058308
alpha (deg) | Cl | Cd | Cm | Cl/Cd
-15.5 | -0.4738 | 0.16493 | 0.0129 | -2.8727
-15 | -0.465 | 0.15616 | 0.0089 | -2.9777
-14.5 | -0.4452 | 0.1514 | 0.0061 | -2.9406
-14 | -0.4278 | 0.14575 | 0.0031 | -2.9352
-13 | -1.1441 | 0.01707 | -0.0263 | -67.024
-12.5 | -1.0992 | 0.01537 | -0.0241 | -71.5159
-12 | -1.0512 | 0.01415 | -0.0222 | -74.2898
-11.5 | -1.0011 | 0.01321 | -0.0205 | -75.7835
-11 | -0.9495 | 0.01245 | -0.019 | -76.2651
-10.5 | -0.8969 | 0.01181 | -0.0176 | -75.9441
-10 | -0.8436 | 0.01125 | -0.0164 | -74.9867
-9.5 | -0.7901 | 0.01066 | -0.0152 | -74.1182
-9 | -0.7367 | 0.00996 | -0.014 | -73.9659
-8.5 | -0.6826 | 0.00934 | -0.0129 | -73.0835
-8 | -0.6279 | 0.00886 | -0.0119 | -70.8691
-7.5 | -0.573 | 0.00847 | -0.011 | -67.6505
-7 | -0.5176 | 0.00812 | -0.0102 | -63.7438
-6.5 | -0.4622 | 0.00785 | -0.0094 | -58.879
-6 | -0.4065 | 0.00758 | -0.0087 | -53.628
-5.5 | -0.3511 | 0.00731 | -0.0079 | -48.0301
-5 | -0.2959 | 0.00702 | -0.0071 | -42.151
-4.5 | -0.2405 | 0.00681 | -0.0064 | -35.3157
-4 | -0.1847 | 0.00664 | -0.0058 | -27.8163
-3.5 | -0.1291 | 0.0065 | -0.0052 | -19.8615
-3 | -0.0737 | 0.00631 | -0.0045 | -11.6799
-2.5 | -0.018 | 0.00622 | -0.004 | -2.8939
-2 | 0.038 | 0.00609 | -0.0035 | 6.2397
-1.5 | 0.0937 | 0.006 | -0.0031 | 15.6167
-1 | 0.1497 | 0.00593 | -0.0027 | 25.2445
-0.5 | 0.2057 | 0.00587 | -0.0023 | 35.0426
0 | 0.2617 | 0.00583 | -0.002 | 44.8885
0.5 | 0.3179 | 0.00579 | -0.0017 | 54.905
1 | 0.374 | 0.00579 | -0.0015 | 64.5941
1.5 | 0.4303 | 0.00576 | -0.0014 | 74.7049
2 | 0.4862 | 0.00579 | -0.0012 | 83.9724
2.5 | 0.5426 | 0.00579 | -0.0011 | 93.7133
3 | 0.5985 | 0.00583 | -0.001 | 102.6587
3.5 | 0.6546 | 0.00586 | -0.0009 | 111.7065
4 | 0.7104 | 0.0059 | -0.0008 | 120.4068
4.5 | 0.7654 | 0.00593 | -0.0006 | 129.0725
5 | 0.7898 | 0.00455 | 0.0059 | 173.5824
5.5 | 0.8409 | 0.00461 | 0.007 | 182.4078
6 | 0.8968 | 0.00472 | 0.007 | 190
6.5 | 0.9548 | 0.00493 | 0.0063 | 193.6714
7 | 1.01 | 0.0051 | 0.0063 | 198.0392
7.5 | 1.0749 | 0.00536 | 0.004 | 200.541
8 | 1.1359 | 0.00568 | 0.0024 | 199.9824
8.5 | 1.1919 | 0.00631 | 0.0017 | 188.8906
9.5 | 1.3006 | 0.0075 | 0.0008 | 173.4133
10 | 1.3455 | 0.00846 | 0.002 | 159.0426
10.5 | 1.3976 | 0.00971 | 0.0012 | 143.9341
11 | 1.45 | 0.01076 | 0.0004 | 134.7584
11.5 | 1.5016 | 0.01177 | -0.0004 | 127.5786
12 | 1.553 | 0.01265 | -0.001 | 122.7668
12.5 | 1.6031 | 0.01355 | -0.0016 | 118.31
13 | 1.651 | 0.01455 | -0.0019 | 113.4708
13.5 | 1.6977 | 0.01568 | -0.0024 | 108.2717
14 | 1.6919 | 0.01681 | 0.007 | 100.6484
14.5 | 1.698 | 0.01893 | 0.0113 | 89.6989
15 | 1.71 | 0.02181 | 0.0129 | 78.4044
15.5 | 1.7148 | 0.02621 | 0.0129 | 65.4254
16 | 1.7125 | 0.03171 | 0.0123 | 54.005
16.5 | 1.7053 | 0.03778 | 0.0115 | 45.1376
17 | 1.6895 | 0.04477 | 0.0106 | 37.7373
17.5 | 1.667 | 0.05267 | 0.0093 | 31.6499
18 | 1.6446 | 0.06093 | 0.0076 | 26.9916
18.5 | 1.6233 | 0.06934 | 0.0055 | 23.4107
19 | 1.6003 | 0.0782 | 0.0031 | 20.4642
19.5 | 1.5765 | 0.08743 | 0.0003 | 18.0316
20 | 1.5599 | 0.09583 | -0.0024 | 16.2778

## 109. Re 10M Mach 0.25 (1)
BIGFOIL.COM POLAR EXPORT
NACA45110.5
NACA45110.5 |  |  |  | Cl Max: | 1.463 | at alpha= | 13 | deg
JavaFoil+Calcfoil stall+Eppler ext transition |  |  |  | L/D Max: | 152.469 | at alpha= | 8 | deg
Re: | 10000000 |  |  | Cd Min: | 0.00723 | at alpha= | 4.5 | deg
Mach: | 0.25 |  |  | Cl=0 at alpha= | -1.9833 | deg
|  |  |  | @ Cl=0.1, Cd= | 0.0089984
|  |  |  | @ Cl=0.4, Cd= | 0.0092385
|  |  |  | @ Cl=0.6, Cd= | 0.0092261
alpha (deg) | Cl | Cd | Cm | Cl/Cd
-13.5 | -0.124 | 0.10091 | 0.002 | -1.224
-13 | -0.188 | 0.09561 | 0.002 | -1.965
-12.5 | -0.233 | 0.09079 | 0.002 | -2.566
-12 | -0.271 | 0.08564 | 0.002 | -3.168
-11.5 | -0.305 | 0.08163 | 0.002 | -3.731
-11 | -0.334 | 0.07638 | 0.002 | -4.366
-10.5 | -0.358 | 0.07117 | 0.002 | -5.028
-10 | -0.377 | 0.06689 | 0.002 | -5.639
-9.5 | -0.391 | 0.06261 | 0.002 | -6.251
-9 | -0.4 | 0.0589 | 0.002 | -6.79
-8.5 | -0.403 | 0.05494 | 0.003 | -7.335
-8 | -0.4 | 0.05145 | 0.003 | -7.776
-7.5 | -0.391 | 0.04811 | 0.003 | -8.133
-7 | -0.377 | 0.04479 | 0.003 | -8.416
-6.5 | -0.357 | 0.04179 | 0.003 | -8.541
-6 | -0.332 | 0.03901 | 0.003 | -8.499
-5.5 | -0.301 | 0.03605 | 0.003 | -8.362
-5 | -0.267 | 0.03343 | 0.003 | -7.998
-4.5 | -0.23 | 0.03034 | 0.003 | -7.598
-4 | -0.229 | 0.0099 | 0.005 | -23.14
-3.5 | -0.176 | 0.00973 | 0.005 | -18.044
-3 | -0.12 | 0.00954 | 0.005 | -12.522
-2.5 | -0.062 | 0.00936 | 0.005 | -6.579
-2 | -0.002 | 0.00921 | 0.005 | -0.231
-1.5 | 0.058 | 0.0091 | 0.005 | 6.422
-1 | 0.12 | 0.00895 | 0.004 | 13.376
-0.5 | 0.182 | 0.00955 | 0.004 | 19.004
0 | 0.244 | 0.00947 | 0.004 | 25.747
0.5 | 0.306 | 0.00942 | 0.004 | 32.495
1 | 0.368 | 0.00927 | 0.004 | 39.645
1.5 | 0.429 | 0.00921 | 0.003 | 46.566
2 | 0.49 | 0.00918 | 0.003 | 53.42
2.5 | 0.551 | 0.00921 | 0.003 | 59.888
3 | 0.612 | 0.00923 | 0.003 | 66.332
3.5 | 0.673 | 0.00989 | 0.002 | 68.101
4 | 0.734 | 0.00988 | 0.002 | 74.274
4.5 | 0.794 | 0.00723 | 0.002 | 109.932
5 | 0.855 | 0.00743 | 0.002 | 115.04
5.5 | 0.915 | 0.00801 | 0.001 | 114.218
6 | 0.974 | 0.0078 | 0.001 | 124.901
6.5 | 1.034 | 0.00808 | 0 | 127.986
7 | 1.092 | 0.00805 | 0 | 135.605
7.5 | 1.15 | 0.00778 | 0 | 147.831
8 | 1.207 | 0.00792 | -0.001 | 152.469
8.5 | 1.262 | 0.00861 | -0.001 | 146.549
9 | 1.311 | 0.00914 | -0.002 | 143.412
9.5 | 1.353 | 0.00989 | -0.002 | 136.785
10 | 1.388 | 0.01105 | -0.002 | 125.56
10.5 | 1.414 | 0.01295 | -0.003 | 109.178
11 | 1.416 | 0.01945 | -0.003 | 72.792
11.5 | 1.436 | 0.0221 | -0.004 | 64.995
12 | 1.451 | 0.02455 | -0.004 | 59.125
12.5 | 1.46 | 0.02724 | -0.004 | 53.615
13 | 1.463 | 0.03007 | -0.005 | 48.631
13.5 | 1.457 | 0.03319 | -0.005 | 43.892
14 | 1.443 | 0.0366 | -0.006 | 39.436
14.5 | 1.418 | 0.04011 | -0.006 | 35.354
15 | 1.381 | 0.04406 | -0.007 | 31.346
15.5 | 1.335 | 0.04835 | -0.007 | 27.604
16 | 1.279 | 0.05292 | -0.008 | 24.162
16.5 | 1.214 | 0.05789 | -0.008 | 20.968
17 | 1.141 | 0.06324 | -0.009 | 18.042
17.5 | 1.061 | 0.06892 | -0.009 | 15.397
18 | 0.975 | 0.07553 | -0.01 | 12.907

## 110. Re 10M Mach 0.25 (2)
BIGFOIL.COM POLAR EXPORT
NACA45110.5
NACA45110.5 |  |  |  | Cl Max: | 1.6778 | at alpha= | 14.5 | deg
XFOIL ncrit=9 |  |  |  | L/D Max: | 203.2 | at alpha= | 7.5 | deg
Re: | 10000000 |  |  | Cd Min: | 0.14837 | at alpha= | -14 | deg
Mach: | 0.25 |  |  | Cl=0 at alpha= | -2.3505 | deg
|  |  |  | @ Cl=0.1, Cd= | 0.0060578
|  |  |  | @ Cl=0.4, Cd= | 0.0058181
|  |  |  | @ Cl=0.6, Cd= | 0.0058782
alpha (deg) | Cl | Cd | Cm | Cl/Cd
-14 | -0.4269 | 0.14837 | 0.0046 | -2.8773
-13.5 | -0.4098 | 0.14224 | 0.0014 | -2.881
-13 | -0.3959 | 0.13519 | -0.002 | -2.9285
-12.5 | -0.3839 | 0.12784 | -0.0054 | -3.003
-11 | -0.3911 | 0.09851 | -0.0187 | -3.9702
-10.5 | -0.3743 | 0.09377 | -0.0208 | -3.9917
-10 | -0.503 | 0.07204 | -0.0321 | -6.9822
-9.5 | -0.5949 | 0.05482 | -0.0338 | -10.8519
-9 | -0.7691 | 0.01396 | -0.0233 | -55.0931
-8.5 | -0.7165 | 0.01205 | -0.0208 | -59.4606
-8 | -0.6598 | 0.01088 | -0.0188 | -60.6434
-7.5 | -0.603 | 0.00966 | -0.0168 | -62.4224
-7 | -0.5442 | 0.00896 | -0.0152 | -60.7366
-6.5 | -0.485 | 0.00844 | -0.0138 | -57.4645
-6 | -0.4259 | 0.00803 | -0.0124 | -53.0386
-5.5 | -0.3667 | 0.00767 | -0.0112 | -47.8096
-5 | -0.3078 | 0.0074 | -0.0101 | -41.5946
-4.5 | -0.2498 | 0.00703 | -0.0089 | -35.5334
-4 | -0.1915 | 0.0068 | -0.0079 | -28.1618
-3.5 | -0.1331 | 0.00662 | -0.0069 | -20.1057
-3 | -0.0752 | 0.00643 | -0.006 | -11.6952
-2.5 | -0.0174 | 0.00628 | -0.0052 | -2.7707
-2 | 0.0408 | 0.00617 | -0.0045 | 6.6126
-1.5 | 0.0984 | 0.00606 | -0.0038 | 16.2376
-1 | 0.1568 | 0.00598 | -0.0033 | 26.2207
-0.5 | 0.2144 | 0.00592 | -0.0028 | 36.2162
0 | 0.2727 | 0.00586 | -0.0024 | 46.5358
0.5 | 0.3306 | 0.00585 | -0.002 | 56.5128
1 | 0.3889 | 0.00582 | -0.0017 | 66.8213
1.5 | 0.447 | 0.00581 | -0.0014 | 76.9363
2 | 0.505 | 0.00583 | -0.0012 | 86.6209
2.5 | 0.5632 | 0.00584 | -0.001 | 96.4384
3 | 0.621 | 0.0059 | -0.0008 | 105.2542
3.5 | 0.6794 | 0.00592 | -0.0007 | 114.7635
4 | 0.7369 | 0.006 | -0.0005 | 122.8167
4.5 | 0.7946 | 0.00601 | -0.0003 | 132.213
5 | 0.819 | 0.00467 | 0.0067 | 175.3747
5.5 | 0.8723 | 0.0047 | 0.008 | 185.5957
6 | 0.9301 | 0.00486 | 0.0081 | 191.3786
6.5 | 0.9913 | 0.00504 | 0.0075 | 196.6865
7 | 1.0486 | 0.00527 | 0.0078 | 198.9753
7.5 | 1.1176 | 0.0055 | 0.0055 | 203.2
8 | 1.1823 | 0.00582 | 0.004 | 203.1443
8.5 | 1.2412 | 0.0065 | 0.0034 | 190.9538
9.5 | 1.3549 | 0.00782 | 0.0032 | 173.2609
10 | 1.4016 | 0.00898 | 0.0047 | 156.0802
10.5 | 1.4542 | 0.01052 | 0.0044 | 138.2319
11 | 1.5076 | 0.01179 | 0.0041 | 127.8711
11.5 | 1.5602 | 0.01296 | 0.0039 | 120.3858
12 | 1.6114 | 0.01411 | 0.004 | 114.2027
12.5 | 1.6609 | 0.0154 | 0.004 | 107.8506
13 | 1.668 | 0.01688 | 0.0108 | 98.8152
13.5 | 1.6734 | 0.01949 | 0.015 | 85.8594
14 | 1.6761 | 0.02375 | 0.0163 | 70.5726
14.5 | 1.6778 | 0.02892 | 0.0163 | 58.0152
15 | 1.6714 | 0.03505 | 0.0158 | 47.6862
15.5 | 1.6449 | 0.04315 | 0.0151 | 38.1205
16 | 1.6169 | 0.05144 | 0.0141 | 31.4327
16.5 | 1.5934 | 0.05975 | 0.0126 | 26.6678
17 | 1.5751 | 0.06778 | 0.0108 | 23.2384
17.5 | 1.5531 | 0.07653 | 0.0086 | 20.294
18 | 1.5363 | 0.08481 | 0.0063 | 18.1146
18.5 | 1.5194 | 0.09333 | 0.0037 | 16.2799
19 | 1.4943 | 0.10315 | 0.0003 | 14.4867
19.5 | 1.4782 | 0.11197 | -0.0029 | 13.2018

## 111. Re 10M Mach 0.50 (1)
BIGFOIL.COM POLAR EXPORT
NACA45110.5
NACA45110.5 |  |  |  | Cl Max: | 1.407 | at alpha= | 9.5 | deg
JavaFoil+Calcfoil stall+Eppler ext transition |  |  |  | L/D Max: | 136.991 | at alpha= | 5.5 | deg
Re: | 10000000 |  |  | Cd Min: | 0.00736 | at alpha= | 4.5 | deg
Mach: | 0.5 |  |  | Cl=0 at alpha= | -1.9849 | deg
|  |  |  | @ Cl=0.1, Cd= | 0.0092288
|  |  |  | @ Cl=0.4, Cd= | 0.0089257
|  |  |  | @ Cl=0.6, Cd= | 0.0095822
alpha (deg) | Cl | Cd | Cm | Cl/Cd
-20 | -0.959 | 0.14001 | 0 | -6.851
-19.5 | -0.935 | 0.13133 | 0 | -7.12
-19 | -0.911 | 0.12329 | 0 | -7.39
-18.5 | -0.88 | 0.13461 | 0 | -6.538
-18 | -0.856 | 0.12265 | 0.001 | -6.975
-17.5 | -0.831 | 0.11388 | 0.001 | -7.3
-17 | -0.807 | 0.10602 | 0.001 | -7.613
-16.5 | -0.777 | 0.11301 | 0.001 | -6.872
-16 | -0.751 | 0.10632 | 0.001 | -7.062
-15.5 | -0.726 | 0.09811 | 0.002 | -7.404
-15 | -0.702 | 0.09087 | 0.002 | -7.725
-14.5 | -0.672 | 0.0956 | 0.002 | -7.029
-14 | -0.646 | 0.0902 | 0.002 | -7.16
-13.5 | -0.621 | 0.08247 | 0.002 | -7.53
-13 | -0.596 | 0.07604 | 0.002 | -7.839
-12.5 | -0.566 | 0.07962 | 0.002 | -7.113
-12 | -0.54 | 0.07423 | 0.002 | -7.277
-11.5 | -0.515 | 0.06832 | 0.003 | -7.535
-11 | -0.487 | 0.0694 | 0.003 | -7.012
-10.5 | -0.46 | 0.06562 | 0.003 | -7.01
-10 | -0.434 | 0.06028 | 0.003 | -7.2
-9.5 | -0.407 | 0.05937 | 0.003 | -6.85
-9 | -0.38 | 0.0563 | 0.003 | -6.745
-8.5 | -0.353 | 0.05244 | 0.003 | -6.736
-8 | -0.326 | 0.052 | 0.003 | -6.265
-7.5 | -0.299 | 0.0486 | 0.003 | -6.152
-7 | -0.272 | 0.04512 | 0.003 | -6.039
-6.5 | -0.245 | 0.04483 | 0.003 | -5.464
-6 | -0.218 | 0.04187 | 0.003 | -5.209
-5.5 | -0.191 | 0.04103 | 0.003 | -4.652
-5 | -0.164 | 0.03817 | 0.003 | -4.296
-4.5 | -0.137 | 0.03745 | 0.003 | -3.651
-4 | -0.138 | 0.03641 | 0.003 | -3.776
-3.5 | -0.138 | 0.03314 | 0.003 | -4.163
-3 | -0.101 | 0.03019 | 0.003 | -3.339
-2.5 | -0.054 | 0.02701 | 0.003 | -2.007
-2 | -0.002 | 0.00948 | 0.005 | -0.244
-1.5 | 0.064 | 0.00934 | 0.005 | 6.88
-1 | 0.132 | 0.00913 | 0.005 | 14.513
-0.5 | 0.202 | 0.00903 | 0.005 | 22.338
0 | 0.271 | 0.00894 | 0.005 | 30.37
0.5 | 0.341 | 0.0089 | 0.004 | 38.366
1 | 0.41 | 0.00893 | 0.004 | 45.932
1.5 | 0.478 | 0.00955 | 0.004 | 50.112
2 | 0.547 | 0.00959 | 0.004 | 57.023
2.5 | 0.615 | 0.00958 | 0.003 | 64.132
3 | 0.682 | 0.00924 | 0.003 | 73.813
3.5 | 0.75 | 0.00935 | 0.003 | 80.128
4 | 0.817 | 0.00913 | 0.002 | 89.454
4.5 | 0.883 | 0.00736 | 0.002 | 119.985
5 | 0.949 | 0.00759 | 0.002 | 125.043
5.5 | 1.014 | 0.0074 | 0.001 | 136.991
6 | 1.077 | 0.00809 | 0.001 | 133.116
6.5 | 1.138 | 0.00881 | 0.001 | 129.208
7 | 1.196 | 0.00937 | 0 | 127.629
7.5 | 1.25 | 0.01016 | 0 | 122.993
8 | 1.3 | 0.01125 | -0.001 | 115.586
8.5 | 1.347 | 0.01275 | -0.001 | 105.68
9 | 1.384 | 0.01472 | -0.002 | 93.975
9.5 | 1.407 | 0.01743 | -0.002 | 80.758
10 | 1.397 | 0.02691 | -0.002 | 51.904
10.5 | 1.385 | 0.03236 | -0.003 | 42.815
11 | 1.34 | 0.0371 | -0.003 | 36.119
11.5 | 1.155 | 0.04319 | -0.004 | 26.742
12 | 0.846 | 0.04833 | -0.004 | 17.496
12.5 | 0.871 | 0.0539 | -0.005 | 16.169
13 | 0.898 | 0.05858 | -0.005 | 15.331
13.5 | 0.927 | 0.06016 | -0.006 | 15.411
14 | 0.954 | 0.06503 | -0.006 | 14.668
14.5 | 0.98 | 0.07022 | -0.007 | 13.959

## 112. Re 10M Mach 0.50 (2)
BIGFOIL.COM POLAR EXPORT
NACA45110.5
NACA45110.5 |  |  |  | Cl Max: | 1.6591 | at alpha= | 10 | deg
XFOIL ncrit=9 |  |  |  | L/D Max: | 206.562 | at alpha= | 7.5 | deg
Re: | 10000000 |  |  | Cd Min: | 0.26115 | at alpha= | -20 | deg
Mach: | 0.5 |  |  | Cl=0 at alpha= | -2.3965 | deg
|  |  |  | @ Cl=0.1, Cd= | 0.0064245
|  |  |  | @ Cl=0.4, Cd= | 0.0060314
|  |  |  | @ Cl=0.6, Cd= | 0.0060926
alpha (deg) | Cl | Cd | Cm | Cl/Cd
-20 | -0.7312 | 0.26115 | 0.0802 | -2.7999
-19.5 | -0.7074 | 0.25282 | 0.0749 | -2.798
-18.5 | -0.6077 | 0.23135 | 0.0478 | -2.6268
-18 | -0.5874 | 0.22392 | 0.044 | -2.6233
-17.5 | -0.5663 | 0.21625 | 0.04 | -2.6187
-17 | -0.5457 | 0.20839 | 0.0359 | -2.6186
-16.5 | -0.5246 | 0.20069 | 0.0317 | -2.614
-16 | -0.5038 | 0.19285 | 0.0276 | -2.6124
-15.5 | -0.4813 | 0.18599 | 0.0237 | -2.5878
-15 | -0.4591 | 0.17908 | 0.0198 | -2.5637
-14.5 | -0.438 | 0.17161 | 0.0159 | -2.5523
-14 | -0.4166 | 0.16441 | 0.012 | -2.5339
-13.5 | -0.3968 | 0.15676 | 0.0081 | -2.5313
-13 | -0.3784 | 0.14892 | 0.0042 | -2.541
-12.5 | -0.3619 | 0.14076 | 0.0002 | -2.571
-12 | -0.3452 | 0.13297 | -0.0037 | -2.5961
-11.5 | -0.324 | 0.12669 | -0.007 | -2.5574
-11 | -0.3063 | 0.11968 | -0.0104 | -2.5593
-10.5 | -0.2881 | 0.1131 | -0.0137 | -2.5473
-10 | -0.2705 | 0.10657 | -0.0168 | -2.5382
-9.5 | -0.2587 | 0.09919 | -0.0202 | -2.6081
-9 | -0.2497 | 0.09176 | -0.0235 | -2.7212
-8.5 | -0.2434 | 0.08445 | -0.0268 | -2.8822
-8 | -0.238 | 0.07777 | -0.0298 | -3.0603
-7.5 | -0.2357 | 0.07172 | -0.0326 | -3.2864
-7 | -0.2424 | 0.06695 | -0.0331 | -3.6206
-6.5 | -0.2427 | 0.06103 | -0.0337 | -3.9767
-6 | -0.2334 | 0.05432 | -0.0346 | -4.2968
-5.5 | -0.2193 | 0.04691 | -0.0346 | -4.6749
-5 | -0.2004 | 0.03889 | -0.0331 | -5.153
-4.5 | -0.1694 | 0.03228 | -0.0303 | -5.2478
-4 | -0.1672 | 0.02003 | -0.0231 | -8.3475
-3.5 | -0.153 | 0.00852 | -0.0172 | -17.9577
-3 | -0.0832 | 0.00735 | -0.0146 | -11.3197
-2.5 | -0.0141 | 0.00688 | -0.0122 | -2.0494
-2 | 0.054 | 0.00654 | -0.01 | 8.2569
-1.5 | 0.1217 | 0.00637 | -0.0082 | 19.1052
-1 | 0.1891 | 0.00622 | -0.0066 | 30.4019
-0.5 | 0.2564 | 0.00614 | -0.0053 | 41.759
0 | 0.3233 | 0.00608 | -0.0042 | 53.1743
0.5 | 0.3904 | 0.00603 | -0.0033 | 64.743
1 | 0.4572 | 0.00604 | -0.0024 | 75.6954
1.5 | 0.5245 | 0.00603 | -0.0018 | 86.9818
2 | 0.5913 | 0.00609 | -0.0011 | 97.0936
2.5 | 0.659 | 0.00611 | -0.0005 | 107.856
3 | 0.7261 | 0.00621 | 0.0002 | 116.9243
3.5 | 0.7941 | 0.00627 | 0.0008 | 126.6507
4 | 0.8616 | 0.00638 | 0.0015 | 135.047
4.5 | 0.9296 | 0.00646 | 0.0023 | 143.9009
5 | 0.9581 | 0.00522 | 0.0107 | 183.5441
5.5 | 1.0164 | 0.00525 | 0.0138 | 193.6
6 | 1.0863 | 0.00545 | 0.0147 | 199.3211
6.5 | 1.1616 | 0.00573 | 0.0147 | 202.7225
7 | 1.2338 | 0.00604 | 0.0155 | 204.2715
7.5 | 1.322 | 0.0064 | 0.0135 | 206.5625
8 | 1.4038 | 0.00685 | 0.013 | 204.9343
8.5 | 1.481 | 0.00739 | 0.0137 | 200.406
9 | 1.5516 | 0.00837 | 0.0152 | 185.3763
9.5 | 1.6096 | 0.0095 | 0.0191 | 169.4316
10 | 1.6591 | 0.01247 | 0.0208 | 133.0473
11 | 1.6407 | 0.02611 | 0.0207 | 62.838
11.5 | 1.5956 | 0.03483 | 0.0221 | 45.8111
12 | 1.5434 | 0.04402 | 0.0227 | 35.0613
12.5 | 1.497 | 0.05305 | 0.0226 | 28.2187
13 | 1.4602 | 0.0619 | 0.0219 | 23.5897
13.5 | 1.4292 | 0.07076 | 0.0206 | 20.1979
14 | 1.4111 | 0.0789 | 0.0192 | 17.8847
14.5 | 1.3907 | 0.08759 | 0.0171 | 15.8774
15 | 1.3793 | 0.09571 | 0.015 | 14.4112

## 113. Re 12M Mach 0.00 (1)
BIGFOIL.COM POLAR EXPORT
NACA45110.5
NACA45110.5 |  |  |  | Cl Max: | 1.505 | at alpha= | 14 | deg
JavaFoil+Calcfoil stall+Eppler ext transition |  |  |  | L/D Max: | 153.159 | at alpha= | 8.5 | deg
Re: | 12000000 |  |  | Cd Min: | 0.00744 | at alpha= | 4.5 | deg
Mach: | 0 |  |  | Cl=0 at alpha= | -1.983 | deg
|  |  |  | @ Cl=0.1, Cd= | 0.0093142
|  |  |  | @ Cl=0.4, Cd= | 0.0088453
|  |  |  | @ Cl=0.6, Cd= | 0.0094564
alpha (deg) | Cl | Cd | Cm | Cl/Cd
-16.5 | -0.427 | 0.12599 | 0.001 | -3.386
-16 | -0.438 | 0.12001 | 0.001 | -3.653
-15.5 | -0.45 | 0.11485 | 0.001 | -3.917
-15 | -0.461 | 0.10811 | 0.001 | -4.263
-14.5 | -0.471 | 0.10281 | 0.001 | -4.584
-14 | -0.481 | 0.09769 | 0.002 | -4.921
-13.5 | -0.489 | 0.09254 | 0.002 | -5.286
-13 | -0.496 | 0.08711 | 0.002 | -5.699
-12.5 | -0.502 | 0.0822 | 0.002 | -6.109
-12 | -0.506 | 0.07765 | 0.002 | -6.518
-11.5 | -0.508 | 0.07308 | 0.002 | -6.952
-11 | -0.508 | 0.06918 | 0.002 | -7.339
-10.5 | -0.505 | 0.06497 | 0.002 | -7.772
-10 | -0.499 | 0.06129 | 0.002 | -8.146
-9.5 | -0.491 | 0.05748 | 0.003 | -8.54
-9 | -0.479 | 0.05393 | 0.003 | -8.888
-8.5 | -0.464 | 0.05056 | 0.003 | -9.186
-8 | -0.446 | 0.04741 | 0.003 | -9.412
-7.5 | -0.425 | 0.0443 | 0.003 | -9.589
-7 | -0.4 | 0.04143 | 0.003 | -9.654
-6.5 | -0.372 | 0.03845 | 0.003 | -9.68
-6 | -0.341 | 0.03544 | 0.003 | -9.628
-5.5 | -0.307 | 0.03235 | 0.003 | -9.504
-5 | -0.326 | 0.00971 | 0.005 | -33.584
-4.5 | -0.277 | 0.00962 | 0.005 | -28.799
-4 | -0.226 | 0.00944 | 0.005 | -23.889
-3.5 | -0.172 | 0.00926 | 0.005 | -18.582
-3 | -0.117 | 0.00908 | 0.005 | -12.86
-2.5 | -0.06 | 0.00896 | 0.005 | -6.699
-2 | -0.002 | 0.00964 | 0.004 | -0.215
-1.5 | 0.057 | 0.00946 | 0.004 | 6
-1 | 0.116 | 0.00926 | 0.004 | 12.542
-0.5 | 0.176 | 0.00913 | 0.004 | 19.287
0 | 0.236 | 0.00907 | 0.004 | 26.043
0.5 | 0.296 | 0.00899 | 0.004 | 32.961
1 | 0.356 | 0.00886 | 0.004 | 40.186
1.5 | 0.416 | 0.00884 | 0.003 | 47.014
2 | 0.475 | 0.00881 | 0.003 | 53.927
2.5 | 0.534 | 0.00882 | 0.003 | 60.568
3 | 0.593 | 0.00946 | 0.003 | 62.75
3.5 | 0.652 | 0.00943 | 0.002 | 69.153
4 | 0.711 | 0.00942 | 0.002 | 75.527
4.5 | 0.77 | 0.00744 | 0.002 | 103.475
5 | 0.829 | 0.00793 | 0.001 | 104.474
5.5 | 0.887 | 0.00812 | 0.001 | 109.238
6 | 0.945 | 0.00779 | 0.001 | 121.324
6.5 | 1.003 | 0.00801 | 0 | 125.19
7 | 1.06 | 0.00793 | 0 | 133.708
7.5 | 1.117 | 0.00823 | 0 | 135.756
8 | 1.173 | 0.0079 | -0.001 | 148.546
8.5 | 1.229 | 0.00802 | -0.001 | 153.159
9 | 1.28 | 0.00848 | -0.001 | 150.958
9.5 | 1.326 | 0.00904 | -0.002 | 146.659
10 | 1.366 | 0.00982 | -0.002 | 139.086
10.5 | 1.397 | 0.01124 | -0.003 | 124.286
11 | 1.408 | 0.01568 | -0.003 | 89.746
11.5 | 1.433 | 0.01763 | -0.004 | 81.286
12 | 1.456 | 0.01962 | -0.004 | 74.219
12.5 | 1.475 | 0.02177 | -0.004 | 67.724
13 | 1.489 | 0.02404 | -0.005 | 61.96
13.5 | 1.5 | 0.02645 | -0.005 | 56.694
14 | 1.505 | 0.02909 | -0.006 | 51.734
14.5 | 1.504 | 0.03187 | -0.006 | 47.184
15 | 1.496 | 0.0349 | -0.007 | 42.867
15.5 | 1.483 | 0.03812 | -0.007 | 38.912
16 | 1.465 | 0.04145 | -0.008 | 35.354
16.5 | 1.443 | 0.04513 | -0.008 | 31.971
17 | 1.416 | 0.04895 | -0.009 | 28.936
17.5 | 1.386 | 0.05303 | -0.009 | 26.134
18 | 1.352 | 0.05739 | -0.01 | 23.562
18.5 | 1.316 | 0.06188 | -0.01 | 21.262
19 | 1.277 | 0.06661 | -0.011 | 19.171

## 114. Re 12M Mach 0.00 (2)
BIGFOIL.COM POLAR EXPORT
NACA45110.5
NACA45110.5 |  |  |  | Cl Max: | 1.7487 | at alpha= | 16.5 | deg
XFOIL ncrit=9 |  |  |  | L/D Max: | 204.432 | at alpha= | 7.5 | deg
Re: | 12000000 |  |  | Cd Min: | 0.08615 | at alpha= | 20 | deg
Mach: | 0 |  |  | Cl=0 at alpha= | -2.3264 | deg
|  |  |  | @ Cl=0.1, Cd= | 0.0058196
|  |  |  | @ Cl=0.4, Cd= | 0.0056252
|  |  |  | @ Cl=0.6, Cd= | 0.005681
alpha (deg) | Cl | Cd | Cm | Cl/Cd
-14.5 | -1.278 | 0.01789 | -0.0276 | -71.4366
-14 | -1.2362 | 0.0163 | -0.0254 | -75.8405
-13.5 | -1.1928 | 0.01482 | -0.0232 | -80.4858
-13 | -1.1457 | 0.01383 | -0.0215 | -82.8416
-12.5 | -1.097 | 0.01299 | -0.0199 | -84.4496
-12 | -1.047 | 0.01228 | -0.0185 | -85.2606
-11.5 | -0.996 | 0.01168 | -0.0173 | -85.274
-11 | -0.9441 | 0.01117 | -0.0161 | -84.521
-10.5 | -0.8916 | 0.01069 | -0.015 | -83.4051
-10 | -0.8386 | 0.01026 | -0.014 | -81.7349
-9 | -0.7318 | 0.00933 | -0.0122 | -78.4352
-8.5 | -0.6783 | 0.00882 | -0.0113 | -76.9048
-8 | -0.6243 | 0.0084 | -0.0104 | -74.3214
-7.5 | -0.5699 | 0.00802 | -0.0097 | -71.0599
-7 | -0.5154 | 0.00771 | -0.0089 | -66.8482
-6.5 | -0.4604 | 0.00746 | -0.0083 | -61.7158
-6 | -0.4054 | 0.00725 | -0.0076 | -55.9172
-5.5 | -0.3501 | 0.00703 | -0.007 | -49.8009
-5 | -0.2956 | 0.00678 | -0.0063 | -43.5988
-4.5 | -0.2405 | 0.00656 | -0.0057 | -36.6616
-4 | -0.1854 | 0.00642 | -0.0051 | -28.8785
-3.5 | -0.1297 | 0.00628 | -0.0046 | -20.6529
-3 | -0.0748 | 0.00613 | -0.004 | -12.2023
-2.5 | -0.0193 | 0.00601 | -0.0035 | -3.2113
-2 | 0.0363 | 0.00592 | -0.0031 | 6.1318
-1.5 | 0.0917 | 0.00583 | -0.0027 | 15.729
-1 | 0.1476 | 0.00576 | -0.0024 | 25.625
-0.5 | 0.2031 | 0.00571 | -0.002 | 35.5692
0 | 0.2591 | 0.00566 | -0.0018 | 45.7774
0.5 | 0.3149 | 0.00565 | -0.0015 | 55.7345
1 | 0.371 | 0.00562 | -0.0014 | 66.0142
1.5 | 0.4267 | 0.00563 | -0.0012 | 75.7904
2 | 0.4827 | 0.00562 | -0.0011 | 85.8897
2.5 | 0.5386 | 0.00564 | -0.001 | 95.4965
3 | 0.5943 | 0.00568 | -0.0009 | 104.6303
3.5 | 0.6501 | 0.00569 | -0.0009 | 114.2531
4 | 0.7053 | 0.00577 | -0.0008 | 122.2357
4.5 | 0.7608 | 0.00578 | -0.0008 | 131.6263
5 | 0.7892 | 0.00456 | 0.0047 | 173.0702
5.5 | 0.8376 | 0.00447 | 0.0063 | 187.3826
6 | 0.8912 | 0.00462 | 0.0066 | 192.9004
6.5 | 0.9465 | 0.00474 | 0.0066 | 199.6835
7 | 1.0031 | 0.00496 | 0.0061 | 202.2379
7.5 | 1.061 | 0.00519 | 0.0052 | 204.4316
8.5 | 1.1787 | 0.00623 | 0.0023 | 189.1974
9 | 1.2332 | 0.00679 | 0.0018 | 181.62
9.5 | 1.2855 | 0.00744 | 0.0015 | 172.7823
10.5 | 1.3818 | 0.00946 | 0.0019 | 146.0677
11 | 1.4344 | 0.01039 | 0.001 | 138.0558
11.5 | 1.4866 | 0.01125 | 0.0002 | 132.1422
12 | 1.5384 | 0.01203 | -0.0006 | 127.8803
12.5 | 1.5886 | 0.01284 | -0.0013 | 123.7227
13 | 1.6372 | 0.01373 | -0.0018 | 119.2425
13.5 | 1.6841 | 0.01464 | -0.0022 | 115.0342
14 | 1.7216 | 0.01576 | -0.0011 | 109.2386
14.5 | 1.7212 | 0.0169 | 0.0069 | 101.8462
15 | 1.7312 | 0.01886 | 0.0106 | 91.7922
15.5 | 1.7374 | 0.02225 | 0.012 | 78.0854
16 | 1.7462 | 0.02623 | 0.0119 | 66.5726
16.5 | 1.7487 | 0.03112 | 0.0114 | 56.1922
17 | 1.7399 | 0.0373 | 0.0106 | 46.6461
17.5 | 1.7206 | 0.04462 | 0.0096 | 38.5612
18 | 1.6961 | 0.05275 | 0.0082 | 32.1536
18.5 | 1.6742 | 0.06093 | 0.0064 | 27.4774
19 | 1.6529 | 0.06926 | 0.0044 | 23.8651
19.5 | 1.6309 | 0.07801 | 0.0019 | 20.9063
20 | 1.6142 | 0.08615 | -0.0005 | 18.7371

## 115. Re 12M Mach 0.10 (1)
BIGFOIL.COM POLAR EXPORT
NACA45110.5
NACA45110.5 |  |  |  | Cl Max: | 1.499 | at alpha= | 14 | deg
JavaFoil+Calcfoil stall+Eppler ext transition |  |  |  | L/D Max: | 157.631 | at alpha= | 8.5 | deg
Re: | 12000000 |  |  | Cd Min: | 0.00767 | at alpha= | 5.5 | deg
Mach: | 0.1 |  |  | Cl=0 at alpha= | -1.983 | deg
|  |  |  | @ Cl=0.1, Cd= | 0.0093467
|  |  |  | @ Cl=0.4, Cd= | 0.008867
|  |  |  | @ Cl=0.6, Cd= | 0.0094867
alpha (deg) | Cl | Cd | Cm | Cl/Cd
-16 | -0.394 | 0.12199 | 0.001 | -3.234
-15.5 | -0.408 | 0.11573 | 0.001 | -3.527
-15 | -0.422 | 0.11045 | 0.001 | -3.817
-14.5 | -0.435 | 0.10431 | 0.001 | -4.166
-14 | -0.447 | 0.09928 | 0.002 | -4.499
-13.5 | -0.458 | 0.09384 | 0.002 | -4.879
-13 | -0.468 | 0.08885 | 0.002 | -5.265
-12.5 | -0.476 | 0.0838 | 0.002 | -5.683
-12 | -0.483 | 0.07854 | 0.002 | -6.15
-11.5 | -0.488 | 0.07413 | 0.002 | -6.579
-11 | -0.49 | 0.06985 | 0.002 | -7.017
-10.5 | -0.49 | 0.06585 | 0.002 | -7.44
-10 | -0.487 | 0.0615 | 0.002 | -7.916
-9.5 | -0.481 | 0.05807 | 0.002 | -8.275
-9 | -0.471 | 0.05458 | 0.003 | -8.628
-8.5 | -0.458 | 0.05106 | 0.003 | -8.97
-8 | -0.441 | 0.04782 | 0.003 | -9.23
-7.5 | -0.421 | 0.04483 | 0.003 | -9.397
-7 | -0.398 | 0.04174 | 0.003 | -9.529
-6.5 | -0.371 | 0.03892 | 0.003 | -9.524
-6 | -0.34 | 0.0359 | 0.003 | -9.479
-5.5 | -0.307 | 0.03295 | 0.003 | -9.31
-5 | -0.272 | 0.02876 | 0.003 | -9.458
-4.5 | -0.278 | 0.00966 | 0.005 | -28.752
-4 | -0.226 | 0.00948 | 0.005 | -23.861
-3.5 | -0.173 | 0.00926 | 0.005 | -18.633
-3 | -0.117 | 0.00915 | 0.005 | -12.812
-2.5 | -0.06 | 0.00896 | 0.005 | -6.725
-2 | -0.002 | 0.00882 | 0.005 | -0.235
-1.5 | 0.057 | 0.00949 | 0.004 | 6.006
-1 | 0.117 | 0.00929 | 0.004 | 12.563
-0.5 | 0.177 | 0.00916 | 0.004 | 19.301
0 | 0.237 | 0.0091 | 0.004 | 26.094
0.5 | 0.298 | 0.00902 | 0.004 | 33.023
1 | 0.358 | 0.00893 | 0.004 | 40.083
1.5 | 0.418 | 0.00884 | 0.003 | 47.236
2 | 0.477 | 0.00885 | 0.003 | 53.933
2.5 | 0.537 | 0.00886 | 0.003 | 60.577
3 | 0.596 | 0.00949 | 0.003 | 62.861
3.5 | 0.656 | 0.00944 | 0.002 | 69.451
4 | 0.715 | 0.00949 | 0.002 | 75.288
4.5 | 0.774 | 0.00781 | 0.002 | 99.036
5 | 0.833 | 0.00801 | 0.001 | 103.901
5.5 | 0.891 | 0.00767 | 0.001 | 116.205
6 | 0.949 | 0.0078 | 0.001 | 121.663
6.5 | 1.007 | 0.0081 | 0 | 124.316
7 | 1.065 | 0.00798 | 0 | 133.491
7.5 | 1.122 | 0.00793 | 0 | 141.558
8 | 1.179 | 0.00797 | -0.001 | 147.807
8.5 | 1.234 | 0.00783 | -0.001 | 157.631
9 | 1.285 | 0.00856 | -0.001 | 150.009
9.5 | 1.33 | 0.00915 | -0.002 | 145.342
10 | 1.37 | 0.00998 | -0.002 | 137.165
10.5 | 1.399 | 0.01154 | -0.003 | 121.273
11 | 1.41 | 0.01611 | -0.003 | 87.521
11.5 | 1.435 | 0.01813 | -0.004 | 79.129
12 | 1.457 | 0.0202 | -0.004 | 72.102
12.5 | 1.474 | 0.02239 | -0.004 | 65.829
13 | 1.487 | 0.02473 | -0.005 | 60.13
13.5 | 1.496 | 0.02723 | -0.005 | 54.932
14 | 1.499 | 0.02997 | -0.006 | 50.01
14.5 | 1.495 | 0.03285 | -0.006 | 45.505
15 | 1.484 | 0.03591 | -0.007 | 41.332
15.5 | 1.468 | 0.03921 | -0.007 | 37.43
16 | 1.446 | 0.04276 | -0.008 | 33.807
16.5 | 1.419 | 0.04648 | -0.008 | 30.526
17 | 1.387 | 0.05058 | -0.009 | 27.431
17.5 | 1.352 | 0.05483 | -0.009 | 24.658
18 | 1.313 | 0.05924 | -0.01 | 22.168
18.5 | 1.271 | 0.06412 | -0.01 | 19.829
19 | 1.227 | 0.06906 | -0.011 | 17.774

## 116. Re 12M Mach 0.10 (2)
BIGFOIL.COM POLAR EXPORT
NACA45110.5
NACA45110.5 |  |  |  | Cl Max: | 1.7392 | at alpha= | 16 | deg
XFOIL ncrit=9 |  |  |  | L/D Max: | 202.425 | at alpha= | 7 | deg
Re: | 12000000 |  |  | Cd Min: | 0.20423 | at alpha= | -18.5 | deg
Mach: | 0.1 |  |  | Cl=0 at alpha= | -2.328 | deg
|  |  |  | @ Cl=0.1, Cd= | 0.0058221
|  |  |  | @ Cl=0.4, Cd= | 0.0056294
|  |  |  | @ Cl=0.6, Cd= | 0.0056809
alpha (deg) | Cl | Cd | Cm | Cl/Cd
-18.5 | -0.563 | 0.20423 | 0.0328 | -2.7567
-18 | -0.5461 | 0.1995 | 0.0302 | -2.7373
-17.5 | -0.5297 | 0.19341 | 0.0268 | -2.7387
-17 | -0.5112 | 0.18843 | 0.0238 | -2.7129
-16.5 | -0.4958 | 0.1816 | 0.0203 | -2.7302
-16 | -0.4865 | 0.17226 | 0.0163 | -2.8242
-15 | -0.4669 | 0.15522 | 0.0083 | -3.008
-13.5 | -1.1962 | 0.01762 | -0.0278 | -67.8888
-13 | -1.1534 | 0.01569 | -0.0254 | -73.5118
-12.5 | -1.1068 | 0.01428 | -0.0233 | -77.507
-12 | -1.058 | 0.01314 | -0.0214 | -80.5175
-11.5 | -1.0069 | 0.01232 | -0.0198 | -81.7289
-11 | -0.9547 | 0.01166 | -0.0183 | -81.8782
-10.5 | -0.9016 | 0.01108 | -0.017 | -81.3718
-10 | -0.8478 | 0.01058 | -0.0158 | -80.1323
-9.5 | -0.7938 | 0.01006 | -0.0146 | -78.9066
-8.5 | -0.6848 | 0.00906 | -0.0125 | -75.585
-8 | -0.6302 | 0.00859 | -0.0115 | -73.3644
-7.5 | -0.5751 | 0.00816 | -0.0106 | -70.4779
-7 | -0.52 | 0.00781 | -0.0097 | -66.5813
-6.5 | -0.4644 | 0.00753 | -0.009 | -61.6733
-6 | -0.4088 | 0.0073 | -0.0082 | -56
-5.5 | -0.3529 | 0.00708 | -0.0076 | -49.8446
-5 | -0.2977 | 0.00683 | -0.0068 | -43.5871
-4.5 | -0.2421 | 0.00659 | -0.0061 | -36.7375
-4 | -0.1866 | 0.00644 | -0.0054 | -28.9752
-3.5 | -0.1305 | 0.0063 | -0.0049 | -20.7143
-3 | -0.0751 | 0.00615 | -0.0043 | -12.2114
-2.5 | -0.0193 | 0.00602 | -0.0037 | -3.206
-2 | 0.0368 | 0.00594 | -0.0033 | 6.1953
-1.5 | 0.0926 | 0.00583 | -0.0028 | 15.8834
-1 | 0.1488 | 0.00577 | -0.0025 | 25.7886
-0.5 | 0.2047 | 0.00572 | -0.0021 | 35.7867
0 | 0.2611 | 0.00566 | -0.0018 | 46.1307
0.5 | 0.3172 | 0.00566 | -0.0016 | 56.0424
1 | 0.3736 | 0.00562 | -0.0014 | 66.4769
1.5 | 0.4297 | 0.00564 | -0.0012 | 76.1879
2 | 0.4861 | 0.00563 | -0.0011 | 86.341
2.5 | 0.5422 | 0.00565 | -0.001 | 95.9646
3 | 0.5984 | 0.00568 | -0.0009 | 105.3521
3.5 | 0.6545 | 0.00571 | -0.0009 | 114.6235
4 | 0.7102 | 0.00578 | -0.0008 | 122.872
4.5 | 0.766 | 0.00579 | -0.0007 | 132.2971
5 | 0.7946 | 0.00458 | 0.0048 | 173.4934
5.5 | 0.8433 | 0.00448 | 0.0065 | 188.2366
6 | 0.8971 | 0.00464 | 0.0068 | 193.3405
6.5 | 0.953 | 0.00476 | 0.0068 | 200.2101
7 | 1.0101 | 0.00499 | 0.0063 | 202.4248
8 | 1.1294 | 0.00561 | 0.0039 | 201.3191
8.5 | 1.1875 | 0.00626 | 0.0026 | 189.6965
9 | 1.2425 | 0.00683 | 0.0021 | 181.918
9.5 | 1.2951 | 0.00749 | 0.0019 | 172.9105
10 | 1.3395 | 0.00842 | 0.0033 | 159.0855
10.5 | 1.3918 | 0.00961 | 0.0025 | 144.8283
11 | 1.4451 | 0.01053 | 0.0016 | 137.2365
11.5 | 1.4976 | 0.01142 | 0.0009 | 131.1384
12 | 1.5493 | 0.01226 | 0.0002 | 126.3703
12.5 | 1.5997 | 0.01311 | -0.0003 | 122.0214
13 | 1.6482 | 0.01405 | -0.0007 | 117.3096
13.5 | 1.6955 | 0.01505 | -0.0011 | 112.6578
14 | 1.7113 | 0.01614 | 0.0044 | 106.0285
14.5 | 1.719 | 0.01772 | 0.0097 | 97.009
15 | 1.7292 | 0.0202 | 0.0124 | 85.604
15.5 | 1.7337 | 0.02428 | 0.013 | 71.4044
16 | 1.7392 | 0.02886 | 0.0126 | 60.2633
16.5 | 1.7353 | 0.03455 | 0.0119 | 50.2258
17 | 1.7206 | 0.04138 | 0.0111 | 41.5805
17.5 | 1.6964 | 0.04931 | 0.0099 | 34.4028
18 | 1.6722 | 0.05763 | 0.0083 | 29.0161
18.5 | 1.6501 | 0.06605 | 0.0063 | 24.9826
19 | 1.6267 | 0.07485 | 0.004 | 21.7328
19.5 | 1.6079 | 0.08325 | 0.0016 | 19.3141
20 | 1.591 | 0.0916 | -0.0011 | 17.369

## 117. Re 12M Mach 0.25 (1)
BIGFOIL.COM POLAR EXPORT
NACA45110.5
NACA45110.5 |  |  |  | Cl Max: | 1.466 | at alpha= | 13 | deg
JavaFoil+Calcfoil stall+Eppler ext transition |  |  |  | L/D Max: | 153.704 | at alpha= | 8 | deg
Re: | 12000000 |  |  | Cd Min: | 0.00735 | at alpha= | 5 | deg
Mach: | 0.25 |  |  | Cl=0 at alpha= | -1.9833 | deg
|  |  |  | @ Cl=0.1, Cd= | 0.0088155
|  |  |  | @ Cl=0.4, Cd= | 0.0090433
|  |  |  | @ Cl=0.6, Cd= | 0.0090661
alpha (deg) | Cl | Cd | Cm | Cl/Cd
-13.5 | -0.124 | 0.09957 | 0.002 | -1.241
-13 | -0.188 | 0.09468 | 0.002 | -1.985
-12.5 | -0.233 | 0.08997 | 0.002 | -2.59
-12 | -0.271 | 0.08482 | 0.002 | -3.199
-11.5 | -0.305 | 0.08106 | 0.002 | -3.758
-11 | -0.334 | 0.07543 | 0.002 | -4.422
-10.5 | -0.358 | 0.07103 | 0.002 | -5.039
-10 | -0.377 | 0.066 | 0.002 | -5.718
-9.5 | -0.392 | 0.06231 | 0.002 | -6.283
-9 | -0.4 | 0.05828 | 0.002 | -6.866
-8.5 | -0.403 | 0.05467 | 0.003 | -7.374
-8 | -0.4 | 0.05085 | 0.003 | -7.872
-7.5 | -0.391 | 0.04775 | 0.003 | -8.199
-7 | -0.377 | 0.0444 | 0.003 | -8.495
-6.5 | -0.357 | 0.0413 | 0.003 | -8.652
-6 | -0.332 | 0.03847 | 0.003 | -8.628
-5.5 | -0.302 | 0.03546 | 0.003 | -8.513
-5 | -0.268 | 0.03271 | 0.003 | -8.192
-4.5 | -0.232 | 0.02916 | 0.003 | -7.94
-4 | -0.229 | 0.00966 | 0.005 | -23.714
-3.5 | -0.176 | 0.0095 | 0.005 | -18.471
-3 | -0.12 | 0.00931 | 0.005 | -12.832
-2.5 | -0.062 | 0.00917 | 0.005 | -6.715
-2 | -0.002 | 0.009 | 0.005 | -0.236
-1.5 | 0.058 | 0.00889 | 0.005 | 6.569
-1 | 0.12 | 0.00878 | 0.004 | 13.632
-0.5 | 0.182 | 0.00935 | 0.004 | 19.411
0 | 0.244 | 0.0093 | 0.004 | 26.2
0.5 | 0.306 | 0.00917 | 0.004 | 33.36
1 | 0.368 | 0.00908 | 0.004 | 40.472
1.5 | 0.429 | 0.00901 | 0.003 | 47.594
2 | 0.49 | 0.00902 | 0.003 | 54.365
2.5 | 0.551 | 0.00905 | 0.003 | 60.952
3 | 0.612 | 0.00907 | 0.003 | 67.498
3.5 | 0.673 | 0.0097 | 0.002 | 69.42
4 | 0.734 | 0.00975 | 0.002 | 75.297
4.5 | 0.794 | 0.00769 | 0.002 | 103.268
5 | 0.855 | 0.00735 | 0.002 | 116.322
5.5 | 0.915 | 0.00793 | 0.001 | 115.306
6 | 0.974 | 0.00815 | 0.001 | 119.575
6.5 | 1.034 | 0.00802 | 0 | 128.919
7 | 1.092 | 0.008 | 0 | 136.496
7.5 | 1.15 | 0.00803 | 0 | 143.322
8 | 1.207 | 0.00785 | -0.001 | 153.704
8.5 | 1.262 | 0.00857 | -0.001 | 147.289
9 | 1.311 | 0.00912 | -0.002 | 143.787
9.5 | 1.353 | 0.00989 | -0.002 | 136.797
10 | 1.387 | 0.01115 | -0.002 | 124.409
10.5 | 1.409 | 0.01379 | -0.003 | 102.155
11 | 1.419 | 0.01886 | -0.003 | 75.266
11.5 | 1.44 | 0.02115 | -0.004 | 68.086
12 | 1.455 | 0.02356 | -0.004 | 61.767
12.5 | 1.464 | 0.0261 | -0.004 | 56.096
13 | 1.466 | 0.0289 | -0.005 | 50.728
13.5 | 1.461 | 0.03192 | -0.005 | 45.762
14 | 1.447 | 0.0352 | -0.006 | 41.105
14.5 | 1.422 | 0.03865 | -0.006 | 36.783
15 | 1.384 | 0.04257 | -0.007 | 32.517
15.5 | 1.337 | 0.0467 | -0.007 | 28.641
16 | 1.281 | 0.05119 | -0.008 | 25.029
16.5 | 1.216 | 0.05609 | -0.008 | 21.684
17 | 1.143 | 0.06134 | -0.009 | 18.636
17.5 | 1.063 | 0.06697 | -0.009 | 15.874
18 | 0.976 | 0.07347 | -0.01 | 13.291

## 118. Re 12M Mach 0.25 (2)
BIGFOIL.COM POLAR EXPORT
NACA45110.5
NACA45110.5 |  |  |  | Cl Max: | 1.701 | at alpha= | 14.5 | deg
XFOIL ncrit=9 |  |  |  | L/D Max: | 206.834 | at alpha= | 7.5 | deg
Re: | 12000000 |  |  | Cd Min: | 0.15461 | at alpha= | -14.5 | deg
Mach: | 0.25 |  |  | Cl=0 at alpha= | -2.3382 | deg
|  |  |  | @ Cl=0.1, Cd= | 0.0058774
|  |  |  | @ Cl=0.4, Cd= | 0.005664
|  |  |  | @ Cl=0.6, Cd= | 0.0057264
alpha (deg) | Cl | Cd | Cm | Cl/Cd
-14.5 | -0.4425 | 0.15461 | 0.0076 | -2.862
-14 | -0.4279 | 0.14763 | 0.0041 | -2.8985
-13.5 | -0.4108 | 0.14143 | 0.0008 | -2.9046
-13 | -0.3982 | 0.13405 | -0.0027 | -2.9705
-12.5 | -0.401 | 0.12282 | -0.0076 | -3.2649
-12 | -0.3928 | 0.11514 | -0.0112 | -3.4115
-11 | -0.4805 | 0.08343 | -0.0279 | -5.7593
-10.5 | -0.5558 | 0.07122 | -0.0342 | -7.804
-10 | -0.594 | 0.06216 | -0.0341 | -9.556
-9.5 | -0.8303 | 0.01432 | -0.0253 | -57.9818
-9 | -0.7793 | 0.01212 | -0.0225 | -64.2987
-8.5 | -0.7224 | 0.01094 | -0.0202 | -66.0329
-8 | -0.6638 | 0.01015 | -0.0183 | -65.399
-7.5 | -0.6053 | 0.00932 | -0.0165 | -64.9464
-7 | -0.5467 | 0.00858 | -0.0148 | -63.7179
-6.5 | -0.4875 | 0.00807 | -0.0134 | -60.4089
-6 | -0.4282 | 0.00769 | -0.012 | -55.6827
-5.5 | -0.3691 | 0.00736 | -0.0108 | -50.1495
-5 | -0.31 | 0.00711 | -0.0097 | -43.6006
-4.5 | -0.2515 | 0.00682 | -0.0086 | -36.8768
-4 | -0.1934 | 0.00658 | -0.0075 | -29.3921
-3.5 | -0.135 | 0.00639 | -0.0066 | -21.1268
-3 | -0.0767 | 0.00627 | -0.0058 | -12.2329
-2.5 | -0.0188 | 0.00608 | -0.0049 | -3.0921
-2 | 0.0393 | 0.006 | -0.0042 | 6.55
-1.5 | 0.0975 | 0.00588 | -0.0036 | 16.5816
-1 | 0.1555 | 0.00582 | -0.0031 | 26.7182
-0.5 | 0.2136 | 0.00574 | -0.0026 | 37.2125
0 | 0.2718 | 0.00572 | -0.0022 | 47.5175
0.5 | 0.33 | 0.00569 | -0.0019 | 57.9965
1 | 0.3883 | 0.00566 | -0.0016 | 68.6042
1.5 | 0.4463 | 0.00568 | -0.0013 | 78.5739
2 | 0.5048 | 0.00567 | -0.0011 | 89.03
2.5 | 0.5627 | 0.00572 | -0.0009 | 98.3741
3 | 0.6212 | 0.00573 | -0.0008 | 108.4119
3.5 | 0.679 | 0.00579 | -0.0006 | 117.2712
4 | 0.7373 | 0.00583 | -0.0005 | 126.4666
4.5 | 0.7948 | 0.0059 | -0.0003 | 134.7119
5 | 0.8249 | 0.00467 | 0.0054 | 176.6381
5.5 | 0.8744 | 0.00459 | 0.0075 | 190.5011
6 | 0.9309 | 0.00474 | 0.008 | 196.3924
6.5 | 0.9888 | 0.00489 | 0.0081 | 202.2086
7 | 1.0497 | 0.0051 | 0.0076 | 205.8235
7.5 | 1.1107 | 0.00537 | 0.007 | 206.8343
8 | 1.1757 | 0.00573 | 0.0054 | 205.1832
8.5 | 1.237 | 0.00641 | 0.0043 | 192.9797
9 | 1.2945 | 0.00705 | 0.0041 | 183.617
9.5 | 1.3492 | 0.00782 | 0.0044 | 172.532
10 | 1.3947 | 0.00901 | 0.0061 | 154.7947
10.5 | 1.4485 | 0.01037 | 0.0057 | 139.6818
11 | 1.503 | 0.0115 | 0.0054 | 130.6957
11.5 | 1.5567 | 0.01255 | 0.0052 | 124.0398
12 | 1.6089 | 0.01359 | 0.0052 | 118.3885
12.5 | 1.6599 | 0.01478 | 0.0051 | 112.3072
13 | 1.6936 | 0.01608 | 0.0076 | 105.3234
13.5 | 1.6914 | 0.01833 | 0.0141 | 92.275
14 | 1.6993 | 0.02175 | 0.0161 | 78.1287
14.5 | 1.701 | 0.02663 | 0.0166 | 63.8753
15 | 1.6968 | 0.03251 | 0.0162 | 52.1932
15.5 | 1.6765 | 0.03998 | 0.0156 | 41.9335
16 | 1.6537 | 0.04767 | 0.0149 | 34.6906
16.5 | 1.6269 | 0.05612 | 0.0135 | 28.9897
17 | 1.6041 | 0.0645 | 0.0118 | 24.8698
17.5 | 1.5807 | 0.07324 | 0.0097 | 21.5825
18 | 1.5573 | 0.08227 | 0.0071 | 18.9291
18.5 | 1.5388 | 0.09094 | 0.0045 | 16.921
19 | 1.5218 | 0.09955 | 0.0017 | 15.2868
19.5 | 1.5074 | 0.10807 | -0.0013 | 13.9484

## 119. Re 12M Mach 0.50 (1)
BIGFOIL.COM POLAR EXPORT
NACA45110.5
NACA45110.5 |  |  |  | Cl Max: | 1.407 | at alpha= | 9.5 | deg
JavaFoil+Calcfoil stall+Eppler ext transition |  |  |  | L/D Max: | 138.485 | at alpha= | 5.5 | deg
Re: | 12000000 |  |  | Cd Min: | 0.00732 | at alpha= | 5.5 | deg
Mach: | 0.5 |  |  | Cl=0 at alpha= | -1.9849 | deg
|  |  |  | @ Cl=0.1, Cd= | 0.0090122
|  |  |  | @ Cl=0.4, Cd= | 0.0092614
|  |  |  | @ Cl=0.6, Cd= | 0.0094168
alpha (deg) | Cl | Cd | Cm | Cl/Cd
-20 | -0.96 | 0.14738 | 0 | -6.516
-19.5 | -0.936 | 0.1374 | 0 | -6.811
-19 | -0.911 | 0.12894 | 0 | -7.067
-18.5 | -0.881 | 0.13665 | 0 | -6.449
-18 | -0.857 | 0.1221 | 0.001 | -7.02
-17.5 | -0.833 | 0.11244 | 0.001 | -7.41
-17 | -0.809 | 0.105 | 0.001 | -7.706
-16.5 | -0.777 | 0.11126 | 0.001 | -6.984
-16 | -0.751 | 0.10511 | 0.001 | -7.148
-15.5 | -0.727 | 0.09644 | 0.002 | -7.542
-15 | -0.703 | 0.08908 | 0.002 | -7.893
-14.5 | -0.672 | 0.09414 | 0.002 | -7.143
-14 | -0.646 | 0.08885 | 0.002 | -7.274
-13.5 | -0.622 | 0.08107 | 0.002 | -7.671
-13 | -0.597 | 0.07456 | 0.002 | -8.01
-12.5 | -0.567 | 0.07858 | 0.002 | -7.214
-12 | -0.541 | 0.07327 | 0.003 | -7.38
-11.5 | -0.516 | 0.06715 | 0.003 | -7.678
-11 | -0.487 | 0.06842 | 0.003 | -7.119
-10.5 | -0.46 | 0.06454 | 0.003 | -7.132
-10 | -0.434 | 0.05933 | 0.003 | -7.322
-9.5 | -0.407 | 0.05875 | 0.003 | -6.928
-9 | -0.38 | 0.05569 | 0.003 | -6.823
-8.5 | -0.354 | 0.05176 | 0.003 | -6.831
-8 | -0.326 | 0.05134 | 0.003 | -6.35
-7.5 | -0.299 | 0.04813 | 0.003 | -6.217
-7 | -0.273 | 0.04445 | 0.003 | -6.135
-6.5 | -0.245 | 0.04413 | 0.003 | -5.554
-6 | -0.218 | 0.0412 | 0.003 | -5.298
-5.5 | -0.191 | 0.04065 | 0.003 | -4.696
-5 | -0.164 | 0.03776 | 0.003 | -4.346
-4.5 | -0.137 | 0.03717 | 0.003 | -3.679
-4 | -0.138 | 0.03605 | 0.003 | -3.816
-3.5 | -0.138 | 0.03275 | 0.003 | -4.216
-3 | -0.101 | 0.02973 | 0.003 | -3.397
-2.5 | -0.054 | 0.02611 | 0.004 | -2.084
-2 | -0.002 | 0.00925 | 0.005 | -0.25
-1.5 | 0.064 | 0.00908 | 0.005 | 7.076
-1 | 0.133 | 0.00895 | 0.005 | 14.806
-0.5 | 0.202 | 0.00883 | 0.005 | 22.844
0 | 0.271 | 0.00877 | 0.005 | 30.957
0.5 | 0.341 | 0.00868 | 0.004 | 39.33
1 | 0.41 | 0.00936 | 0.004 | 43.828
1.5 | 0.478 | 0.00932 | 0.004 | 51.349
2 | 0.547 | 0.00937 | 0.004 | 58.353
2.5 | 0.615 | 0.00943 | 0.003 | 65.151
3 | 0.682 | 0.00905 | 0.003 | 75.365
3.5 | 0.75 | 0.00918 | 0.003 | 81.636
4 | 0.817 | 0.00937 | 0.002 | 87.166
4.5 | 0.883 | 0.0075 | 0.002 | 117.83
5 | 0.949 | 0.00753 | 0.002 | 126.069
5.5 | 1.014 | 0.00732 | 0.001 | 138.485
6 | 1.078 | 0.00803 | 0.001 | 134.116
6.5 | 1.139 | 0.00874 | 0.001 | 130.236
7 | 1.197 | 0.00926 | 0 | 129.225
7.5 | 1.251 | 0.01007 | 0 | 124.209
8 | 1.301 | 0.01115 | -0.001 | 116.609
8.5 | 1.348 | 0.01266 | -0.001 | 106.452
9 | 1.384 | 0.01467 | -0.002 | 94.374
9.5 | 1.407 | 0.01751 | -0.002 | 80.385
10 | 1.397 | 0.02697 | -0.002 | 51.805
10.5 | 1.388 | 0.03131 | -0.003 | 44.353
11 | 1.343 | 0.03592 | -0.003 | 37.387
11.5 | 1.157 | 0.04187 | -0.004 | 27.64
12 | 0.847 | 0.04678 | -0.004 | 18.114
12.5 | 0.873 | 0.05226 | -0.005 | 16.704
13 | 0.899 | 0.05698 | -0.005 | 15.784
13.5 | 0.929 | 0.05839 | -0.006 | 15.904
14 | 0.955 | 0.06326 | -0.006 | 15.101
14.5 | 0.982 | 0.06835 | -0.007 | 14.364

## 120. Re 12M Mach 0.50 (2)
BIGFOIL.COM POLAR EXPORT
NACA45110.5
NACA45110.5 |  |  |  | Cl Max: | 1.6655 | at alpha= | 10.5 | deg
XFOIL ncrit=9 |  |  |  | L/D Max: | 213.262 | at alpha= | 8 | deg
Re: | 12000000 |  |  | Cd Min: | 0.259 | at alpha= | -20 | deg
Mach: | 0.5 |  |  | Cl=0 at alpha= | -2.3809 | deg
|  |  |  | @ Cl=0.1, Cd= | 0.006213
|  |  |  | @ Cl=0.4, Cd= | 0.0058768
|  |  |  | @ Cl=0.6, Cd= | 0.0059078
alpha (deg) | Cl | Cd | Cm | Cl/Cd
-20 | -0.7196 | 0.259 | 0.0762 | -2.7784
-19.5 | -0.6893 | 0.24912 | 0.0683 | -2.7669
-19 | -0.6311 | 0.2373 | 0.0517 | -2.6595
-18.5 | -0.6084 | 0.23137 | 0.0479 | -2.6296
-18 | -0.5876 | 0.22376 | 0.0439 | -2.626
-17.5 | -0.5658 | 0.2164 | 0.0397 | -2.6146
-17 | -0.5451 | 0.20843 | 0.0356 | -2.6153
-16.5 | -0.5243 | 0.20046 | 0.0314 | -2.6155
-16 | -0.5044 | 0.19207 | 0.0272 | -2.6261
-15.5 | -0.4815 | 0.18536 | 0.0232 | -2.5976
-15 | -0.4591 | 0.17849 | 0.0194 | -2.5721
-14.5 | -0.438 | 0.171 | 0.0154 | -2.5614
-14 | -0.4162 | 0.16397 | 0.0116 | -2.5383
-13.5 | -0.3957 | 0.15662 | 0.0077 | -2.5265
-13 | -0.3776 | 0.14866 | 0.0037 | -2.54
-12.5 | -0.362 | 0.14024 | -0.0003 | -2.5813
-12 | -0.346 | 0.13218 | -0.0043 | -2.6176
-11.5 | -0.3249 | 0.12596 | -0.0076 | -2.5794
-11 | -0.3074 | 0.11888 | -0.0111 | -2.5858
-10.5 | -0.2892 | 0.11228 | -0.0144 | -2.5757
-10 | -0.2703 | 0.10617 | -0.0174 | -2.5459
-9.5 | -0.2599 | 0.09849 | -0.0209 | -2.6388
-9 | -0.2537 | 0.09059 | -0.0245 | -2.8005
-8.5 | -0.241 | 0.08444 | -0.0272 | -2.8541
-8 | -0.2427 | 0.07681 | -0.0307 | -3.1597
-7.5 | -0.2441 | 0.07059 | -0.0339 | -3.458
-7 | -0.2526 | 0.06613 | -0.033 | -3.8197
-6.5 | -0.2501 | 0.05985 | -0.0343 | -4.1788
-6 | -0.2404 | 0.05302 | -0.0351 | -4.5341
-5.5 | -0.2262 | 0.04542 | -0.0348 | -4.9802
-5 | -0.2095 | 0.03693 | -0.0329 | -5.6729
-4.5 | -0.1833 | 0.02942 | -0.0293 | -6.2305
-4 | -0.1889 | 0.01619 | -0.0214 | -11.6677
-3.5 | -0.1561 | 0.00783 | -0.0169 | -19.9361
-3 | -0.0859 | 0.007 | -0.0142 | -12.2714
-2.5 | -0.0163 | 0.0066 | -0.0118 | -2.4697
-2 | 0.0521 | 0.00634 | -0.0096 | 8.2177
-1.5 | 0.12 | 0.00616 | -0.0078 | 19.4805
-1 | 0.1879 | 0.00604 | -0.0064 | 31.1093
-0.5 | 0.2549 | 0.00597 | -0.005 | 42.6968
0 | 0.3224 | 0.00589 | -0.004 | 54.7368
0.5 | 0.3893 | 0.00588 | -0.003 | 66.2075
1 | 0.4568 | 0.00586 | -0.0023 | 77.9522
1.5 | 0.5239 | 0.00588 | -0.0016 | 89.0986
2 | 0.5913 | 0.0059 | -0.001 | 100.2203
2.5 | 0.6586 | 0.00596 | -0.0004 | 110.5034
3 | 0.7263 | 0.00602 | 0.0002 | 120.6478
3.5 | 0.7942 | 0.0061 | 0.0008 | 130.1967
4 | 0.862 | 0.0062 | 0.0015 | 139.0323
4.5 | 0.9303 | 0.00629 | 0.0022 | 147.9014
5 | 0.9671 | 0.00527 | 0.0089 | 183.5104
5.5 | 1.0198 | 0.00509 | 0.0132 | 200.3536
6 | 1.0866 | 0.00532 | 0.0147 | 204.2481
6.5 | 1.1576 | 0.00551 | 0.0156 | 210.0907
7 | 1.2343 | 0.00585 | 0.0155 | 210.9915
7.5 | 1.3137 | 0.00617 | 0.0153 | 212.9173
8 | 1.399 | 0.00656 | 0.0142 | 213.2622
8.5 | 1.478 | 0.00715 | 0.0144 | 206.7133
9 | 1.5461 | 0.00824 | 0.0162 | 187.6335
9.5 | 1.6022 | 0.0094 | 0.0204 | 170.4468
10.5 | 1.6655 | 0.01683 | 0.0241 | 98.9602
11 | 1.6578 | 0.02498 | 0.0206 | 66.3651
12 | 1.5669 | 0.04237 | 0.023 | 36.9814
12.5 | 1.5201 | 0.05139 | 0.023 | 29.5797
13 | 1.4808 | 0.06032 | 0.0223 | 24.5491
13.5 | 1.4542 | 0.06865 | 0.0214 | 21.1828
14 | 1.4299 | 0.07718 | 0.02 | 18.5268
14.5 | 1.4097 | 0.08575 | 0.0181 | 16.4397
15 | 1.3966 | 0.094 | 0.016 | 14.8574
15.5 | 1.3836 | 0.1025 | 0.0135 | 13.4985

## 121. Re 14M Mach 0.00 (1)
BIGFOIL.COM POLAR EXPORT
NACA45110.5
NACA45110.5 |  |  |  | Cl Max: | 1.509 | at alpha= | 14 | deg
JavaFoil+Calcfoil stall+Eppler ext transition |  |  |  | L/D Max: | 153.404 | at alpha= | 8.5 | deg
Re: | 14000000 |  |  | Cd Min: | 0.00774 | at alpha= | 6 | deg
Mach: | 0 |  |  | Cl=0 at alpha= | -1.983 | deg
|  |  |  | @ Cl=0.1, Cd= | 0.0091515
|  |  |  | @ Cl=0.4, Cd= | 0.0087127
|  |  |  | @ Cl=0.6, Cd= | 0.0093153
alpha (deg) | Cl | Cd | Cm | Cl/Cd
-16.5 | -0.427 | 0.12527 | 0.001 | -3.406
-16 | -0.438 | 0.11916 | 0.001 | -3.68
-15.5 | -0.45 | 0.11323 | 0.001 | -3.974
-15 | -0.461 | 0.10745 | 0.001 | -4.29
-14.5 | -0.471 | 0.10195 | 0.001 | -4.623
-14 | -0.481 | 0.09727 | 0.002 | -4.943
-13.5 | -0.489 | 0.09199 | 0.002 | -5.319
-13 | -0.496 | 0.08691 | 0.002 | -5.712
-12.5 | -0.502 | 0.08168 | 0.002 | -6.15
-12 | -0.506 | 0.0769 | 0.002 | -6.583
-11.5 | -0.508 | 0.07252 | 0.002 | -7.008
-11 | -0.508 | 0.06854 | 0.002 | -7.412
-10.5 | -0.505 | 0.06456 | 0.002 | -7.824
-10 | -0.5 | 0.06072 | 0.002 | -8.227
-9.5 | -0.491 | 0.0571 | 0.003 | -8.6
-9 | -0.479 | 0.05356 | 0.003 | -8.952
-8.5 | -0.465 | 0.05007 | 0.003 | -9.282
-8 | -0.446 | 0.04704 | 0.003 | -9.49
-7.5 | -0.425 | 0.04391 | 0.003 | -9.68
-7 | -0.4 | 0.04103 | 0.003 | -9.756
-6.5 | -0.372 | 0.03806 | 0.003 | -9.786
-6 | -0.342 | 0.03498 | 0.003 | -9.768
-5.5 | -0.308 | 0.03164 | 0.003 | -9.74
-5 | -0.326 | 0.00954 | 0.005 | -34.174
-4.5 | -0.277 | 0.00941 | 0.005 | -29.445
-4 | -0.226 | 0.00925 | 0.005 | -24.4
-3.5 | -0.172 | 0.00903 | 0.005 | -19.052
-3 | -0.117 | 0.00892 | 0.005 | -13.091
-2.5 | -0.06 | 0.0088 | 0.005 | -6.819
-2 | -0.002 | 0.00947 | 0.004 | -0.218
-1.5 | 0.057 | 0.00929 | 0.004 | 6.105
-1 | 0.116 | 0.0091 | 0.004 | 12.762
-0.5 | 0.176 | 0.00899 | 0.004 | 19.575
0 | 0.236 | 0.00892 | 0.004 | 26.489
0.5 | 0.296 | 0.00882 | 0.004 | 33.598
1 | 0.356 | 0.00872 | 0.004 | 40.85
1.5 | 0.416 | 0.00871 | 0.003 | 47.741
2 | 0.475 | 0.00867 | 0.003 | 54.765
2.5 | 0.534 | 0.00937 | 0.003 | 57.037
3 | 0.593 | 0.00932 | 0.003 | 63.683
3.5 | 0.652 | 0.00928 | 0.002 | 70.306
4 | 0.711 | 0.00934 | 0.002 | 76.15
4.5 | 0.77 | 0.00778 | 0.002 | 98.988
5 | 0.829 | 0.00788 | 0.001 | 105.089
5.5 | 0.887 | 0.00809 | 0.001 | 109.648
6 | 0.945 | 0.00774 | 0.001 | 122.049
6.5 | 1.003 | 0.00799 | 0 | 125.514
7 | 1.06 | 0.00832 | 0 | 127.434
7.5 | 1.117 | 0.0082 | 0 | 136.211
8 | 1.173 | 0.00788 | -0.001 | 148.89
8.5 | 1.229 | 0.00801 | -0.001 | 153.404
9 | 1.28 | 0.00848 | -0.001 | 150.97
9.5 | 1.326 | 0.00907 | -0.002 | 146.186
10 | 1.365 | 0.00994 | -0.002 | 137.371
10.5 | 1.39 | 0.01221 | -0.003 | 113.85
11 | 1.411 | 0.01521 | -0.003 | 92.764
11.5 | 1.437 | 0.01705 | -0.004 | 84.258
12 | 1.46 | 0.01889 | -0.004 | 77.265
12.5 | 1.478 | 0.02094 | -0.004 | 70.6
13 | 1.493 | 0.02315 | -0.005 | 64.492
13.5 | 1.503 | 0.0255 | -0.005 | 58.939
14 | 1.509 | 0.02801 | -0.006 | 53.853
14.5 | 1.507 | 0.03072 | -0.006 | 49.063
15 | 1.499 | 0.03368 | -0.007 | 44.519
15.5 | 1.486 | 0.03683 | -0.007 | 40.361
16 | 1.468 | 0.04017 | -0.008 | 36.556
16.5 | 1.446 | 0.04371 | -0.008 | 33.076
17 | 1.419 | 0.04756 | -0.009 | 29.836
17.5 | 1.388 | 0.05147 | -0.009 | 26.974
18 | 1.354 | 0.05578 | -0.01 | 24.284
18.5 | 1.318 | 0.06018 | -0.01 | 21.898
19 | 1.279 | 0.06486 | -0.011 | 19.721

## 122. Re 14M Mach 0.00 (2)
BIGFOIL.COM POLAR EXPORT
NACA45110.5
NACA45110.5 |  |  |  | Cl Max: | 1.7677 | at alpha= | 16.5 | deg
XFOIL ncrit=9 |  |  |  | L/D Max: | 207.972 | at alpha= | 7.5 | deg
Re: | 14000000 |  |  | Cd Min: | 0.08372 | at alpha= | 20 | deg
Mach: | 0 |  |  | Cl=0 at alpha= | -2.3169 | deg
|  |  |  | @ Cl=0.1, Cd= | 0.0056835
|  |  |  | @ Cl=0.4, Cd= | 0.0055053
|  |  |  | @ Cl=0.6, Cd= | 0.0055562
alpha (deg) | Cl | Cd | Cm | Cl/Cd
-15 | -1.3112 | 0.02125 | -0.0304 | -61.7035
-14.5 | -1.284 | 0.01721 | -0.0269 | -74.6078
-14 | -1.241 | 0.01576 | -0.0248 | -78.7437
-13.5 | -1.1974 | 0.01429 | -0.0226 | -83.7929
-13 | -1.1498 | 0.01334 | -0.0209 | -86.1919
-12.5 | -1.1011 | 0.01248 | -0.0194 | -88.2292
-12 | -1.0511 | 0.01173 | -0.018 | -89.6078
-11.5 | -0.9997 | 0.01117 | -0.0167 | -89.4987
-11 | -0.9475 | 0.01067 | -0.0156 | -88.8004
-10.5 | -0.8948 | 0.01022 | -0.0146 | -87.5538
-10 | -0.8415 | 0.00982 | -0.0136 | -85.6925
-9.5 | -0.788 | 0.00939 | -0.0127 | -83.9191
-8.5 | -0.6801 | 0.00861 | -0.011 | -78.9895
-8 | -0.6259 | 0.0082 | -0.0102 | -76.3293
-7.5 | -0.5717 | 0.00783 | -0.0094 | -73.014
-7 | -0.5171 | 0.00748 | -0.0086 | -69.131
-6.5 | -0.4623 | 0.00724 | -0.0079 | -63.8536
-6 | -0.4071 | 0.00702 | -0.0073 | -57.9915
-5.5 | -0.3519 | 0.00684 | -0.0067 | -51.4474
-5 | -0.2968 | 0.00661 | -0.006 | -44.9017
-4.5 | -0.2419 | 0.00641 | -0.0054 | -37.7379
-4 | -0.1867 | 0.00624 | -0.0048 | -29.9199
-3.5 | -0.1311 | 0.00612 | -0.0043 | -21.4216
-3 | -0.0758 | 0.00599 | -0.0038 | -12.6544
-2.5 | -0.0204 | 0.00586 | -0.0033 | -3.4812
-2 | 0.0353 | 0.0058 | -0.0029 | 6.0862
-1.5 | 0.091 | 0.00569 | -0.0025 | 15.993
-1 | 0.1467 | 0.00565 | -0.0022 | 25.9646
-0.5 | 0.2025 | 0.00557 | -0.0019 | 36.3555
0 | 0.2584 | 0.00555 | -0.0016 | 46.5586
0.5 | 0.3145 | 0.00552 | -0.0014 | 56.9746
1 | 0.3704 | 0.0055 | -0.0013 | 67.3455
1.5 | 0.4263 | 0.00551 | -0.0011 | 77.3684
2 | 0.4824 | 0.0055 | -0.001 | 87.7091
2.5 | 0.5381 | 0.00554 | -0.0009 | 97.13
3 | 0.5943 | 0.00555 | -0.0009 | 107.0811
3.5 | 0.6498 | 0.00561 | -0.0008 | 115.8289
4 | 0.7056 | 0.00563 | -0.0008 | 125.3286
4.5 | 0.7607 | 0.0057 | -0.0008 | 133.4561
5 | 0.7943 | 0.0046 | 0.0036 | 172.6739
5.5 | 0.8397 | 0.00443 | 0.0058 | 189.5485
6 | 0.8925 | 0.00451 | 0.0064 | 197.8936
6.5 | 0.9466 | 0.00467 | 0.0065 | 202.6981
7 | 1.0032 | 0.00483 | 0.0061 | 207.7019
7.5 | 1.0565 | 0.00508 | 0.0063 | 207.9724
8 | 1.1162 | 0.00557 | 0.0047 | 200.395
8.5 | 1.1742 | 0.00619 | 0.0033 | 189.6931
9 | 1.23 | 0.00676 | 0.0024 | 181.9527
9.5 | 1.281 | 0.00749 | 0.0024 | 171.028
10 | 1.3249 | 0.00835 | 0.0038 | 158.6707
10.5 | 1.378 | 0.00932 | 0.0029 | 147.8541
11 | 1.431 | 0.01018 | 0.002 | 140.5697
11.5 | 1.4836 | 0.01097 | 0.0011 | 135.2416
12 | 1.5354 | 0.01174 | 0.0003 | 130.7836
12.5 | 1.586 | 0.0125 | -0.0003 | 126.88
13 | 1.635 | 0.01333 | -0.0008 | 122.6557
13.5 | 1.6822 | 0.0142 | -0.0012 | 118.4648
14 | 1.7281 | 0.01522 | -0.0016 | 113.5414
14.5 | 1.7375 | 0.01626 | 0.0048 | 106.8573
15 | 1.7452 | 0.01802 | 0.0095 | 96.8479
15.5 | 1.754 | 0.02078 | 0.0117 | 84.4081
16 | 1.765 | 0.0243 | 0.012 | 72.6337
16.5 | 1.7677 | 0.02907 | 0.0115 | 60.8084
17 | 1.7602 | 0.03508 | 0.0108 | 50.1767
17.5 | 1.7426 | 0.04218 | 0.0099 | 41.3134
18 | 1.7206 | 0.04989 | 0.0087 | 34.4879
18.5 | 1.6998 | 0.05783 | 0.0071 | 29.393
19 | 1.677 | 0.0663 | 0.005 | 25.2941
19.5 | 1.6598 | 0.07423 | 0.0029 | 22.3602
20 | 1.6326 | 0.08372 | 0.0001 | 19.5007

## 123. Re 14M Mach 0.10 (1)
BIGFOIL.COM POLAR EXPORT
NACA45110.5
NACA45110.5 |  |  |  | Cl Max: | 1.502 | at alpha= | 14 | deg
JavaFoil+Calcfoil stall+Eppler ext transition |  |  |  | L/D Max: | 157.796 | at alpha= | 8.5 | deg
Re: | 14000000 |  |  | Cd Min: | 0.00781 | at alpha= | 6 | deg
Mach: | 0.1 |  |  | Cl=0 at alpha= | -1.983 | deg
|  |  |  | @ Cl=0.1, Cd= | 0.0091638
|  |  |  | @ Cl=0.4, Cd= | 0.008725
|  |  |  | @ Cl=0.6, Cd= | 0.0093193
alpha (deg) | Cl | Cd | Cm | Cl/Cd
-16 | -0.395 | 0.12131 | 0.001 | -3.253
-15.5 | -0.408 | 0.11569 | 0.001 | -3.529
-15 | -0.422 | 0.10963 | 0.001 | -3.847
-14.5 | -0.435 | 0.10351 | 0.001 | -4.199
-14 | -0.447 | 0.09841 | 0.002 | -4.54
-13.5 | -0.458 | 0.09298 | 0.002 | -4.924
-13 | -0.468 | 0.08814 | 0.002 | -5.308
-12.5 | -0.476 | 0.08289 | 0.002 | -5.748
-12 | -0.483 | 0.07827 | 0.002 | -6.173
-11.5 | -0.488 | 0.07362 | 0.002 | -6.627
-11 | -0.49 | 0.06946 | 0.002 | -7.059
-10.5 | -0.49 | 0.06535 | 0.002 | -7.499
-10 | -0.487 | 0.06166 | 0.002 | -7.896
-9.5 | -0.481 | 0.05773 | 0.003 | -8.327
-9 | -0.471 | 0.05411 | 0.003 | -8.708
-8.5 | -0.458 | 0.0507 | 0.003 | -9.037
-8 | -0.442 | 0.04736 | 0.003 | -9.327
-7.5 | -0.422 | 0.04436 | 0.003 | -9.502
-7 | -0.398 | 0.04146 | 0.003 | -9.597
-6.5 | -0.371 | 0.03853 | 0.003 | -9.627
-6 | -0.341 | 0.03546 | 0.003 | -9.608
-5.5 | -0.307 | 0.03234 | 0.003 | -9.503
-5 | -0.326 | 0.00958 | 0.005 | -34.063
-4.5 | -0.278 | 0.00941 | 0.005 | -29.502
-4 | -0.226 | 0.00932 | 0.005 | -24.284
-3.5 | -0.173 | 0.00914 | 0.005 | -18.886
-3 | -0.117 | 0.00896 | 0.005 | -13.085
-2.5 | -0.06 | 0.0088 | 0.005 | -6.846
-2 | -0.002 | 0.00947 | 0.005 | -0.219
-1.5 | 0.057 | 0.0093 | 0.004 | 6.128
-1 | 0.117 | 0.00911 | 0.004 | 12.817
-0.5 | 0.177 | 0.00898 | 0.004 | 19.692
0 | 0.237 | 0.00892 | 0.004 | 26.608
0.5 | 0.298 | 0.00888 | 0.004 | 33.532
1 | 0.358 | 0.00876 | 0.004 | 40.877
1.5 | 0.418 | 0.00871 | 0.003 | 47.976
2 | 0.477 | 0.00872 | 0.003 | 54.767
2.5 | 0.537 | 0.00944 | 0.003 | 56.89
3 | 0.596 | 0.00932 | 0.003 | 63.953
3.5 | 0.656 | 0.00931 | 0.002 | 70.441
4 | 0.715 | 0.00935 | 0.002 | 76.469
4.5 | 0.774 | 0.00785 | 0.002 | 98.545
5 | 0.833 | 0.00797 | 0.001 | 104.497
5.5 | 0.891 | 0.00815 | 0.001 | 109.304
6 | 0.949 | 0.00781 | 0.001 | 121.536
6.5 | 1.007 | 0.00808 | 0 | 124.634
7 | 1.065 | 0.00795 | 0 | 133.995
7.5 | 1.122 | 0.00789 | 0 | 142.208
8 | 1.179 | 0.00797 | -0.001 | 147.939
8.5 | 1.234 | 0.00782 | -0.001 | 157.796
9 | 1.285 | 0.00857 | -0.001 | 149.968
9.5 | 1.33 | 0.00918 | -0.002 | 144.855
10 | 1.369 | 0.01011 | -0.002 | 135.315
10.5 | 1.39 | 0.01283 | -0.003 | 108.314
11 | 1.412 | 0.01569 | -0.003 | 90.024
11.5 | 1.438 | 0.01752 | -0.004 | 82.083
12 | 1.46 | 0.01946 | -0.004 | 75.029
12.5 | 1.478 | 0.02155 | -0.004 | 68.57
13 | 1.491 | 0.02383 | -0.005 | 62.549
13.5 | 1.499 | 0.02626 | -0.005 | 57.073
14 | 1.502 | 0.02887 | -0.006 | 52.038
14.5 | 1.498 | 0.03174 | -0.006 | 47.204
15 | 1.487 | 0.03468 | -0.007 | 42.889
15.5 | 1.471 | 0.03792 | -0.007 | 38.788
16 | 1.449 | 0.04147 | -0.008 | 34.926
16.5 | 1.422 | 0.04505 | -0.008 | 31.558
17 | 1.39 | 0.04908 | -0.009 | 28.324
17.5 | 1.354 | 0.05326 | -0.009 | 25.43
18 | 1.316 | 0.05762 | -0.01 | 22.833
18.5 | 1.274 | 0.06241 | -0.01 | 20.406
19 | 1.23 | 0.06715 | -0.011 | 18.312

## 124. Re 14M Mach 0.10 (2)
BIGFOIL.COM POLAR EXPORT
NACA45110.5
NACA45110.5 |  |  |  | Cl Max: | 1.7599 | at alpha= | 16 | deg
XFOIL ncrit=9 |  |  |  | L/D Max: | 208.627 | at alpha= | 7.5 | deg
Re: | 14000000 |  |  | Cd Min: | 0.20417 | at alpha= | -18.5 | deg
Mach: | 0.1 |  |  | Cl=0 at alpha= | -2.3182 | deg
|  |  |  | @ Cl=0.1, Cd= | 0.0056927
|  |  |  | @ Cl=0.4, Cd= | 0.00551
|  |  |  | @ Cl=0.6, Cd= | 0.0055521
alpha (deg) | Cl | Cd | Cm | Cl/Cd
-18.5 | -0.5653 | 0.20417 | 0.0332 | -2.7688
-18 | -0.5472 | 0.19927 | 0.0302 | -2.746
-16.5 | -0.511 | 0.17503 | 0.0185 | -2.9195
-16 | -0.4954 | 0.16859 | 0.0151 | -2.9385
-15.5 | -0.4776 | 0.16302 | 0.0119 | -2.9297
-15 | -0.4857 | 0.149 | 0.0058 | -3.2597
-14.5 | -0.4793 | 0.14029 | 0.0016 | -3.4165
-13.5 | -1.2028 | 0.0167 | -0.0272 | -72.024
-13 | -1.1583 | 0.01504 | -0.0248 | -77.0146
-12.5 | -1.1111 | 0.01373 | -0.0227 | -80.925
-12 | -1.0625 | 0.01254 | -0.0208 | -84.7289
-11.5 | -1.011 | 0.01176 | -0.0192 | -85.9694
-11 | -0.9585 | 0.01111 | -0.0178 | -86.2736
-10.5 | -0.905 | 0.01057 | -0.0165 | -85.6197
-10 | -0.8509 | 0.0101 | -0.0153 | -84.2475
-9.5 | -0.7966 | 0.00962 | -0.0142 | -82.8067
-9 | -0.7419 | 0.0092 | -0.0132 | -80.6413
-8.5 | -0.6868 | 0.00882 | -0.0122 | -77.8685
-8 | -0.6319 | 0.00838 | -0.0113 | -75.4057
-7.5 | -0.5769 | 0.00797 | -0.0103 | -72.3839
-7 | -0.5217 | 0.00758 | -0.0094 | -68.8259
-6.5 | -0.4663 | 0.00731 | -0.0086 | -63.7893
-5 | -0.2989 | 0.00666 | -0.0065 | -44.8799
-4.5 | -0.2436 | 0.00645 | -0.0058 | -37.7674
-4 | -0.1879 | 0.00626 | -0.0052 | -30.016
-3.5 | -0.132 | 0.00614 | -0.0046 | -21.4984
-3 | -0.0761 | 0.006 | -0.004 | -12.6833
-2.5 | -0.0204 | 0.00587 | -0.0035 | -3.4753
-2 | 0.0357 | 0.0058 | -0.0031 | 6.1552
-1.5 | 0.0918 | 0.0057 | -0.0027 | 16.1053
-1 | 0.1479 | 0.00565 | -0.0023 | 26.177
-0.5 | 0.2041 | 0.00558 | -0.002 | 36.5771
0 | 0.2603 | 0.00556 | -0.0017 | 46.8165
0.5 | 0.3168 | 0.00552 | -0.0015 | 57.3913
1 | 0.373 | 0.00551 | -0.0013 | 67.6951
1.5 | 0.4293 | 0.00551 | -0.0011 | 77.9129
2 | 0.4857 | 0.00551 | -0.001 | 88.1488
2.5 | 0.5418 | 0.00555 | -0.0009 | 97.6216
3 | 0.5983 | 0.00555 | -0.0009 | 107.8018
3.5 | 0.6542 | 0.00562 | -0.0008 | 116.4057
4 | 0.7104 | 0.00564 | -0.0008 | 125.9574
4.5 | 0.7659 | 0.00571 | -0.0007 | 134.1331
5 | 0.7998 | 0.00461 | 0.0037 | 173.4924
5.5 | 0.8453 | 0.00445 | 0.006 | 189.9551
6 | 0.8986 | 0.00453 | 0.0066 | 198.3664
6.5 | 0.9531 | 0.00469 | 0.0068 | 203.2196
7 | 1.0101 | 0.00485 | 0.0063 | 208.268
7.5 | 1.064 | 0.0051 | 0.0065 | 208.6275
8 | 1.1244 | 0.00559 | 0.005 | 201.1449
8.5 | 1.183 | 0.00621 | 0.0036 | 190.4992
9 | 1.2392 | 0.0068 | 0.0028 | 182.2353
9.5 | 1.2906 | 0.00755 | 0.0028 | 170.9404
10 | 1.3347 | 0.00845 | 0.0043 | 157.9527
10.5 | 1.388 | 0.00946 | 0.0034 | 146.723
11 | 1.4414 | 0.01034 | 0.0026 | 139.4004
11.5 | 1.4943 | 0.01117 | 0.0018 | 133.778
12 | 1.5467 | 0.01193 | 0.0011 | 129.6479
12.5 | 1.5976 | 0.01272 | 0.0006 | 125.5975
13 | 1.6465 | 0.01361 | 0.0002 | 120.9772
13.5 | 1.6935 | 0.01458 | 0 | 116.1523
14 | 1.7361 | 0.01563 | 0.0003 | 111.0749
14.5 | 1.7347 | 0.01696 | 0.0081 | 102.2818
15 | 1.7427 | 0.01922 | 0.0117 | 90.6712
15.5 | 1.7521 | 0.02252 | 0.0129 | 77.802
16 | 1.7599 | 0.02669 | 0.0128 | 65.9386
16.5 | 1.7565 | 0.03227 | 0.0122 | 54.4314
17 | 1.7424 | 0.03905 | 0.0113 | 44.6197
17.5 | 1.7194 | 0.04676 | 0.0103 | 36.7707
18 | 1.6989 | 0.05451 | 0.0089 | 31.1668
18.5 | 1.6773 | 0.06271 | 0.0071 | 26.7469
19 | 1.6527 | 0.07155 | 0.0048 | 23.0985
19.5 | 1.636 | 0.07956 | 0.0026 | 20.5631
20 | 1.6084 | 0.08931 | -0.0004 | 18.0092

## 125. Re 14M Mach 0.25 (1)
BIGFOIL.COM POLAR EXPORT
NACA45110.5
NACA45110.5 |  |  |  | Cl Max: | 1.47 | at alpha= | 13 | deg
JavaFoil+Calcfoil stall+Eppler ext transition |  |  |  | L/D Max: | 154.056 | at alpha= | 8 | deg
Re: | 14000000 |  |  | Cd Min: | 0.0077 | at alpha= | 4.5 | deg
Mach: | 0.25 |  |  | Cl=0 at alpha= | -1.9833 | deg
|  |  |  | @ Cl=0.1, Cd= | 0.0093777
|  |  |  | @ Cl=0.4, Cd= | 0.0089133
|  |  |  | @ Cl=0.6, Cd= | 0.0094402
alpha (deg) | Cl | Cd | Cm | Cl/Cd
-13.5 | -0.124 | 0.0988 | 0.002 | -1.25
-13 | -0.188 | 0.09385 | 0.002 | -2.002
-12.5 | -0.233 | 0.08927 | 0.002 | -2.611
-12 | -0.271 | 0.0842 | 0.002 | -3.223
-11.5 | -0.305 | 0.08042 | 0.002 | -3.789
-11 | -0.334 | 0.0747 | 0.002 | -4.467
-10.5 | -0.358 | 0.07021 | 0.002 | -5.099
-10 | -0.377 | 0.0658 | 0.002 | -5.736
-9.5 | -0.392 | 0.0617 | 0.002 | -6.347
-9 | -0.4 | 0.05817 | 0.002 | -6.882
-8.5 | -0.403 | 0.05417 | 0.003 | -7.445
-8 | -0.4 | 0.05053 | 0.003 | -7.925
-7.5 | -0.392 | 0.04726 | 0.003 | -8.287
-7 | -0.377 | 0.04394 | 0.003 | -8.589
-6.5 | -0.357 | 0.04098 | 0.003 | -8.723
-6 | -0.332 | 0.03815 | 0.003 | -8.707
-5.5 | -0.302 | 0.03509 | 0.003 | -8.61
-5 | -0.268 | 0.03229 | 0.003 | -8.311
-4.5 | -0.232 | 0.02822 | 0.003 | -8.236
-4 | -0.229 | 0.00951 | 0.005 | -24.1
-3.5 | -0.176 | 0.00933 | 0.005 | -18.811
-3 | -0.12 | 0.00915 | 0.005 | -13.064
-2.5 | -0.062 | 0.00901 | 0.005 | -6.838
-2 | -0.002 | 0.00884 | 0.005 | -0.241
-1.5 | 0.058 | 0.00952 | 0.005 | 6.136
-1 | 0.12 | 0.00931 | 0.004 | 12.86
-0.5 | 0.182 | 0.00917 | 0.004 | 19.793
0 | 0.244 | 0.00912 | 0.004 | 26.723
0.5 | 0.306 | 0.00901 | 0.004 | 33.96
1 | 0.368 | 0.00895 | 0.004 | 41.079
1.5 | 0.429 | 0.00888 | 0.003 | 48.335
2 | 0.49 | 0.00888 | 0.003 | 55.228
2.5 | 0.551 | 0.00891 | 0.003 | 61.886
3 | 0.612 | 0.00957 | 0.003 | 63.99
3.5 | 0.673 | 0.00956 | 0.002 | 70.45
4 | 0.734 | 0.00958 | 0.002 | 76.579
4.5 | 0.794 | 0.0077 | 0.002 | 103.135
5 | 0.855 | 0.00771 | 0.002 | 110.873
5.5 | 0.915 | 0.00795 | 0.001 | 115.061
6 | 0.974 | 0.00815 | 0.001 | 119.574
6.5 | 1.034 | 0.00799 | 0 | 129.305
7 | 1.092 | 0.00796 | 0 | 137.202
7.5 | 1.15 | 0.00799 | 0 | 143.91
8 | 1.207 | 0.00784 | -0.001 | 154.056
8.5 | 1.263 | 0.00857 | -0.001 | 147.355
9 | 1.311 | 0.00913 | -0.002 | 143.631
9.5 | 1.353 | 0.00994 | -0.002 | 136.095
10 | 1.386 | 0.01134 | -0.002 | 122.177
10.5 | 1.398 | 0.01582 | -0.003 | 88.362
11 | 1.423 | 0.0182 | -0.003 | 78.186
11.5 | 1.444 | 0.0204 | -0.004 | 70.764
12 | 1.459 | 0.02271 | -0.004 | 64.231
12.5 | 1.468 | 0.0252 | -0.005 | 58.233
13 | 1.47 | 0.02792 | -0.005 | 52.642
13.5 | 1.464 | 0.03081 | -0.005 | 47.506
14 | 1.45 | 0.03408 | -0.006 | 42.536
14.5 | 1.424 | 0.03741 | -0.006 | 38.074
15 | 1.387 | 0.04127 | -0.007 | 33.608
15.5 | 1.34 | 0.04533 | -0.007 | 29.561
16 | 1.284 | 0.04975 | -0.008 | 25.798
16.5 | 1.218 | 0.05456 | -0.008 | 22.327
17 | 1.145 | 0.05977 | -0.009 | 19.157
17.5 | 1.065 | 0.06515 | -0.009 | 16.344
18 | 0.978 | 0.07158 | -0.01 | 13.664

## 126. Re 14M Mach 0.25 (2)
BIGFOIL.COM POLAR EXPORT
NACA45110.5
NACA45110.5 |  |  |  | Cl Max: | 1.7185 | at alpha= | 14.5 | deg
XFOIL ncrit=9 |  |  |  | L/D Max: | 211.897 | at alpha= | 7.5 | deg
Re: | 14000000 |  |  | Cd Min: | 0.15927 | at alpha= | -15 | deg
Mach: | 0.25 |  |  | Cl=0 at alpha= | -2.3285 | deg
|  |  |  | @ Cl=0.1, Cd= | 0.0057552
|  |  |  | @ Cl=0.4, Cd= | 0.0055479
|  |  |  | @ Cl=0.6, Cd= | 0.0055993
alpha (deg) | Cl | Cd | Cm | Cl/Cd
-15 | -0.4636 | 0.15927 | 0.0102 | -2.9108
-14 | -0.4288 | 0.14694 | 0.0036 | -2.9182
-13 | -0.4203 | 0.12762 | -0.0054 | -3.2934
-12.5 | -0.4048 | 0.12157 | -0.0084 | -3.3298
-12 | -0.4546 | 0.10199 | -0.0183 | -4.4573
-11.5 | -0.4898 | 0.0885 | -0.0258 | -5.5345
-11 | -0.549 | 0.07499 | -0.0353 | -7.321
-10.5 | -0.5988 | 0.06757 | -0.0343 | -8.8619
-10 | -0.8857 | 0.01574 | -0.0278 | -56.2706
-9.5 | -0.8402 | 0.01261 | -0.0245 | -66.6297
-9 | -0.7845 | 0.0112 | -0.022 | -70.0446
-8.5 | -0.7264 | 0.01027 | -0.0198 | -70.7303
-8 | -0.667 | 0.00959 | -0.0179 | -69.5516
-7.5 | -0.6074 | 0.00905 | -0.0162 | -67.116
-7 | -0.5484 | 0.00834 | -0.0146 | -65.7554
-6.5 | -0.4894 | 0.00782 | -0.013 | -62.5831
-6 | -0.43 | 0.00744 | -0.0117 | -57.7957
-5.5 | -0.3709 | 0.00714 | -0.0105 | -51.9468
-5 | -0.3118 | 0.00688 | -0.0093 | -45.3198
-4.5 | -0.253 | 0.00668 | -0.0083 | -37.8743
-4 | -0.1947 | 0.0064 | -0.0072 | -30.4219
-3.5 | -0.1366 | 0.00624 | -0.0063 | -21.891
-3 | -0.0779 | 0.00609 | -0.0055 | -12.7915
-2.5 | -0.02 | 0.00596 | -0.0047 | -3.3557
-2 | 0.0383 | 0.00584 | -0.004 | 6.5582
-1.5 | 0.0965 | 0.00576 | -0.0034 | 16.7535
-1 | 0.1546 | 0.00568 | -0.0029 | 27.2183
-0.5 | 0.2129 | 0.00561 | -0.0024 | 37.9501
0 | 0.2711 | 0.0056 | -0.002 | 48.4107
0.5 | 0.3295 | 0.00555 | -0.0017 | 59.3694
1 | 0.3876 | 0.00555 | -0.0014 | 69.8378
1.5 | 0.4461 | 0.00554 | -0.0012 | 80.5235
2 | 0.5042 | 0.00556 | -0.001 | 90.6835
2.5 | 0.5626 | 0.00558 | -0.0009 | 100.8244
3 | 0.6209 | 0.00561 | -0.0007 | 110.6774
3.5 | 0.679 | 0.00567 | -0.0006 | 119.7531
4 | 0.7373 | 0.00571 | -0.0005 | 129.1243
4.5 | 0.795 | 0.00579 | -0.0003 | 137.3057
5 | 0.8306 | 0.00472 | 0.0042 | 175.9746
5.5 | 0.8766 | 0.00455 | 0.007 | 192.6593
6 | 0.9324 | 0.00462 | 0.0077 | 201.8182
6.5 | 0.989 | 0.00481 | 0.0081 | 205.6133
7 | 1.0491 | 0.00497 | 0.0078 | 211.0865
7.5 | 1.1061 | 0.00522 | 0.0081 | 211.8966
8 | 1.1708 | 0.00564 | 0.0065 | 207.5887
8.5 | 1.2323 | 0.00636 | 0.0053 | 193.7579
9.5 | 1.3446 | 0.00786 | 0.0052 | 171.0687
10 | 1.3898 | 0.009 | 0.0071 | 154.4222
10.5 | 1.4447 | 0.0102 | 0.0067 | 141.6373
11 | 1.4996 | 0.01124 | 0.0063 | 133.4164
11.5 | 1.5542 | 0.0122 | 0.0061 | 127.3934
12 | 1.6068 | 0.01321 | 0.0061 | 121.6351
12.5 | 1.6581 | 0.01431 | 0.0062 | 115.87
13 | 1.7001 | 0.01554 | 0.0074 | 109.4015
13.5 | 1.7095 | 0.01733 | 0.0129 | 98.644
14 | 1.7162 | 0.02042 | 0.0158 | 84.0451
14.5 | 1.7185 | 0.02498 | 0.0166 | 68.795
15 | 1.7179 | 0.03039 | 0.0166 | 56.5285
15.5 | 1.705 | 0.03712 | 0.0161 | 45.9321
16 | 1.6837 | 0.04464 | 0.0154 | 37.7173
16.5 | 1.6519 | 0.05342 | 0.0142 | 30.9229
17 | 1.6259 | 0.06207 | 0.0125 | 26.1946
17.5 | 1.5991 | 0.07113 | 0.0103 | 22.4814
18 | 1.5813 | 0.07939 | 0.0081 | 19.9181
18.5 | 1.5651 | 0.08763 | 0.0057 | 17.8603
19 | 1.5409 | 0.09713 | 0.0026 | 15.8643
19.5 | 1.5244 | 0.10587 | -0.0005 | 14.3988

## 127. Re 14M Mach 0.50 (1)
BIGFOIL.COM POLAR EXPORT
NACA45110.5
NACA45110.5 |  |  |  | Cl Max: | 1.407 | at alpha= | 9.5 | deg
JavaFoil+Calcfoil stall+Eppler ext transition |  |  |  | L/D Max: | 138.939 | at alpha= | 5.5 | deg
Re: | 14000000 |  |  | Cd Min: | 0.0073 | at alpha= | 5.5 | deg
Mach: | 0.5 |  |  | Cl=0 at alpha= | -1.9849 | deg
|  |  |  | @ Cl=0.1, Cd= | 0.0088417
|  |  |  | @ Cl=0.4, Cd= | 0.0090845
|  |  |  | @ Cl=0.6, Cd= | 0.0092468
alpha (deg) | Cl | Cd | Cm | Cl/Cd
-20 | -0.96 | 0.15421 | 0 | -6.223
-19.5 | -0.935 | 0.14349 | 0 | -6.516
-19 | -0.91 | 0.1348 | 0 | -6.752
-18.5 | -0.881 | 0.14601 | 0 | -6.033
-18 | -0.856 | 0.12924 | 0.001 | -6.625
-17.5 | -0.832 | 0.11987 | 0.001 | -6.938
-17 | -0.807 | 0.11192 | 0.001 | -7.208
-16.5 | -0.777 | 0.11609 | 0.001 | -6.698
-16 | -0.752 | 0.10878 | 0.001 | -6.912
-15.5 | -0.728 | 0.09678 | 0.002 | -7.522
-15 | -0.704 | 0.08939 | 0.002 | -7.872
-14.5 | -0.673 | 0.093 | 0.002 | -7.235
-14 | -0.647 | 0.08768 | 0.002 | -7.376
-13.5 | -0.623 | 0.07985 | 0.002 | -7.797
-13 | -0.598 | 0.07332 | 0.002 | -8.158
-12.5 | -0.567 | 0.07742 | 0.002 | -7.326
-12 | -0.541 | 0.07218 | 0.003 | -7.498
-11.5 | -0.516 | 0.06625 | 0.003 | -7.79
-11 | -0.487 | 0.06768 | 0.003 | -7.201
-10.5 | -0.461 | 0.06389 | 0.003 | -7.21
-10 | -0.435 | 0.05872 | 0.003 | -7.405
-9.5 | -0.407 | 0.05816 | 0.003 | -7.002
-9 | -0.38 | 0.05492 | 0.003 | -6.924
-8.5 | -0.354 | 0.05108 | 0.003 | -6.927
-8 | -0.326 | 0.05086 | 0.003 | -6.413
-7.5 | -0.299 | 0.04757 | 0.003 | -6.294
-7 | -0.273 | 0.04408 | 0.003 | -6.19
-6.5 | -0.245 | 0.04369 | 0.003 | -5.613
-6 | -0.218 | 0.04087 | 0.003 | -5.345
-5.5 | -0.191 | 0.04024 | 0.003 | -4.747
-5 | -0.164 | 0.03738 | 0.003 | -4.392
-4.5 | -0.137 | 0.03678 | 0.003 | -3.72
-4 | -0.138 | 0.03569 | 0.003 | -3.856
-3.5 | -0.138 | 0.03241 | 0.003 | -4.264
-3 | -0.101 | 0.02933 | 0.003 | -3.448
-2.5 | -0.055 | 0.02499 | 0.004 | -2.189
-2 | -0.002 | 0.00909 | 0.005 | -0.255
-1.5 | 0.064 | 0.00892 | 0.005 | 7.206
-1 | 0.133 | 0.00877 | 0.005 | 15.116
-0.5 | 0.202 | 0.0087 | 0.005 | 23.18
0 | 0.271 | 0.00857 | 0.005 | 31.687
0.5 | 0.341 | 0.00858 | 0.004 | 39.769
1 | 0.41 | 0.00917 | 0.004 | 44.714
1.5 | 0.478 | 0.00923 | 0.004 | 51.836
2 | 0.547 | 0.0092 | 0.004 | 59.434
2.5 | 0.615 | 0.00926 | 0.003 | 66.371
3 | 0.682 | 0.00936 | 0.003 | 72.912
3.5 | 0.75 | 0.00905 | 0.003 | 82.854
4 | 0.817 | 0.00922 | 0.002 | 88.567
4.5 | 0.883 | 0.00958 | 0.002 | 92.199
5 | 0.949 | 0.00747 | 0.002 | 127.13
5.5 | 1.014 | 0.0073 | 0.001 | 138.939
6 | 1.078 | 0.00827 | 0.001 | 130.28
6.5 | 1.139 | 0.00869 | 0.001 | 131.037
7 | 1.197 | 0.00924 | 0 | 129.563
7.5 | 1.251 | 0.01002 | 0 | 124.865
8 | 1.302 | 0.01108 | -0.001 | 117.475
8.5 | 1.349 | 0.01259 | -0.001 | 107.119
9 | 1.384 | 0.01469 | -0.002 | 94.217
9.5 | 1.407 | 0.01772 | -0.002 | 79.382
10 | 1.399 | 0.02633 | -0.002 | 53.144
10.5 | 1.391 | 0.03041 | -0.003 | 45.743
11 | 1.345 | 0.03489 | -0.003 | 38.555
11.5 | 1.159 | 0.0407 | -0.004 | 28.484
12 | 0.849 | 0.0456 | -0.004 | 18.608
12.5 | 0.874 | 0.05083 | -0.005 | 17.201
13 | 0.901 | 0.05549 | -0.005 | 16.236
13.5 | 0.93 | 0.057 | -0.006 | 16.315
14 | 0.957 | 0.06162 | -0.006 | 15.524
14.5 | 0.983 | 0.06655 | -0.007 | 14.77

## 128. Re 14M Mach 0.50 (2)
BIGFOIL.COM POLAR EXPORT
NACA45110.5
NACA45110.5 |  |  |  | Cl Max: | 1.6636 | at alpha= | 10.5 | deg
XFOIL ncrit=9 |  |  |  | L/D Max: | 219.167 | at alpha= | 8 | deg
Re: | 14000000 |  |  | Cd Min: | 0.25671 | at alpha= | -20 | deg
Mach: | 0.5 |  |  | Cl=0 at alpha= | -2.3685 | deg
|  |  |  | @ Cl=0.1, Cd= | 0.0060478
|  |  |  | @ Cl=0.4, Cd= | 0.0057383
|  |  |  | @ Cl=0.6, Cd= | 0.0057792
alpha (deg) | Cl | Cd | Cm | Cl/Cd
-20 | -0.709 | 0.25671 | 0.0722 | -2.7619
-19.5 | -0.6544 | 0.24335 | 0.0557 | -2.6891
-19 | -0.6321 | 0.23706 | 0.0517 | -2.6664
-18.5 | -0.6087 | 0.23121 | 0.0478 | -2.6327
-18 | -0.5877 | 0.22349 | 0.0437 | -2.6296
-17.5 | -0.5653 | 0.21639 | 0.0395 | -2.6124
-17 | -0.5445 | 0.20837 | 0.0353 | -2.6131
-16.5 | -0.5235 | 0.20042 | 0.0311 | -2.612
-16 | -0.5046 | 0.19155 | 0.0268 | -2.6343
-15.5 | -0.4815 | 0.18488 | 0.0229 | -2.6044
-15 | -0.4591 | 0.17801 | 0.019 | -2.5791
-14.5 | -0.4382 | 0.17045 | 0.015 | -2.5708
-14 | -0.4163 | 0.16346 | 0.0111 | -2.5468
-13.5 | -0.3954 | 0.15627 | 0.0073 | -2.5302
-13 | -0.3779 | 0.14812 | 0.0033 | -2.5513
-12.5 | -0.3634 | 0.13934 | -0.001 | -2.608
-12 | -0.3465 | 0.13162 | -0.0049 | -2.6326
-11.5 | -0.3257 | 0.12531 | -0.0082 | -2.5992
-11 | -0.3086 | 0.11813 | -0.0118 | -2.6124
-10.5 | -0.2909 | 0.11151 | -0.015 | -2.6087
-10 | -0.2711 | 0.10556 | -0.018 | -2.5682
-9.5 | -0.263 | 0.09749 | -0.0217 | -2.6977
-9 | -0.2578 | 0.08954 | -0.0253 | -2.8792
-8 | -0.2462 | 0.07604 | -0.0314 | -3.2378
-7.5 | -0.2534 | 0.06959 | -0.035 | -3.6413
-7 | -0.261 | 0.06519 | -0.0335 | -4.0037
-6.5 | -0.2581 | 0.0586 | -0.0349 | -4.4044
-6 | -0.2483 | 0.05158 | -0.0355 | -4.8139
-5.5 | -0.2325 | 0.04412 | -0.035 | -5.2697
-5 | -0.2189 | 0.03504 | -0.0326 | -6.2471
-4.5 | -0.1998 | 0.02632 | -0.0281 | -7.5912
-4 | -0.2063 | 0.01312 | -0.0203 | -15.7241
-3.5 | -0.1584 | 0.00744 | -0.0166 | -21.2903
-3 | -0.0881 | 0.00675 | -0.0138 | -13.0519
-2.5 | -0.0181 | 0.00639 | -0.0114 | -2.8326
-2 | 0.0507 | 0.0062 | -0.0094 | 8.1774
-1.5 | 0.1187 | 0.00599 | -0.0076 | 19.8164
-1 | 0.1867 | 0.00591 | -0.0061 | 31.5905
-0.5 | 0.2541 | 0.00581 | -0.0048 | 43.7349
0 | 0.3215 | 0.00576 | -0.0038 | 55.816
0.5 | 0.3888 | 0.00574 | -0.0029 | 67.7352
1 | 0.4563 | 0.00573 | -0.0022 | 79.6335
1.5 | 0.5234 | 0.00576 | -0.0015 | 90.8681
2 | 0.5912 | 0.00577 | -0.0009 | 102.461
2.5 | 0.6583 | 0.00584 | -0.0003 | 112.7226
3 | 0.7264 | 0.00587 | 0.0002 | 123.7479
3.5 | 0.7939 | 0.00598 | 0.0009 | 132.7592
4 | 0.8626 | 0.00605 | 0.0014 | 142.5785
4.5 | 0.9304 | 0.00618 | 0.0022 | 150.5502
5 | 0.997 | 0.00616 | 0.0034 | 161.8506
5.5 | 1.0234 | 0.00502 | 0.0125 | 203.8645
6 | 1.0889 | 0.00517 | 0.0143 | 210.619
6.5 | 1.1578 | 0.00539 | 0.0156 | 214.8052
7 | 1.233 | 0.00566 | 0.0159 | 217.8445
7.5 | 1.3075 | 0.00602 | 0.0166 | 217.1927
8 | 1.3939 | 0.00636 | 0.0153 | 219.1667
8.5 | 1.4734 | 0.00706 | 0.0152 | 208.6969
9 | 1.5437 | 0.00806 | 0.0168 | 191.5261
10 | 1.6437 | 0.01234 | 0.0234 | 133.201
10.5 | 1.6636 | 0.01629 | 0.0256 | 102.124
11.5 | 1.6396 | 0.0318 | 0.0223 | 51.5597
12 | 1.5898 | 0.04079 | 0.0232 | 38.9752
12.5 | 1.5437 | 0.04966 | 0.0234 | 31.0854
13 | 1.5048 | 0.05844 | 0.0229 | 25.7495
13.5 | 1.4716 | 0.06727 | 0.0219 | 21.876
14 | 1.4501 | 0.07538 | 0.0209 | 19.2372
14.5 | 1.4288 | 0.08393 | 0.0191 | 17.0237
15 | 1.4152 | 0.09217 | 0.0171 | 15.3542
15.5 | 1.3992 | 0.10088 | 0.0145 | 13.8699

## 129. Re 16M Mach 0.00 (1)
BIGFOIL.COM POLAR EXPORT
NACA45110.5
NACA45110.5 |  |  |  | Cl Max: | 1.512 | at alpha= | 14 | deg
JavaFoil+Calcfoil stall+Eppler ext transition |  |  |  | L/D Max: | 153.514 | at alpha= | 8.5 | deg
Re: | 16000000 |  |  | Cd Min: | 0.00777 | at alpha= | 6 | deg
Mach: | 0 |  |  | Cl=0 at alpha= | -1.983 | deg
|  |  |  | @ Cl=0.1, Cd= | 0.0089988
|  |  |  | @ Cl=0.4, Cd= | 0.0085853
|  |  |  | @ Cl=0.6, Cd= | 0.0091864
alpha (deg) | Cl | Cd | Cm | Cl/Cd
-16.5 | -0.427 | 0.12453 | 0.001 | -3.427
-16 | -0.439 | 0.11852 | 0.001 | -3.701
-15.5 | -0.45 | 0.11299 | 0.001 | -3.983
-15 | -0.461 | 0.1069 | 0.001 | -4.314
-14.5 | -0.471 | 0.1017 | 0.001 | -4.636
-14 | -0.481 | 0.09674 | 0.002 | -4.971
-13.5 | -0.489 | 0.09114 | 0.002 | -5.37
-13 | -0.497 | 0.08608 | 0.002 | -5.769
-12.5 | -0.502 | 0.08133 | 0.002 | -6.176
-12 | -0.506 | 0.07663 | 0.002 | -6.609
-11.5 | -0.508 | 0.07203 | 0.002 | -7.058
-11 | -0.508 | 0.06828 | 0.002 | -7.441
-10.5 | -0.505 | 0.06408 | 0.002 | -7.886
-10 | -0.5 | 0.06048 | 0.002 | -8.263
-9.5 | -0.491 | 0.05662 | 0.003 | -8.677
-9 | -0.48 | 0.0531 | 0.003 | -9.035
-8.5 | -0.465 | 0.04979 | 0.003 | -9.337
-8 | -0.447 | 0.04662 | 0.003 | -9.583
-7.5 | -0.425 | 0.0435 | 0.003 | -9.779
-7 | -0.401 | 0.04071 | 0.003 | -9.839
-6.5 | -0.373 | 0.03773 | 0.003 | -9.88
-6 | -0.342 | 0.03436 | 0.003 | -9.961
-5.5 | -0.309 | 0.03055 | 0.003 | -10.129
-5 | -0.326 | 0.0094 | 0.005 | -34.693
-4.5 | -0.277 | 0.00926 | 0.005 | -29.907
-4 | -0.226 | 0.0091 | 0.005 | -24.79
-3.5 | -0.172 | 0.00893 | 0.005 | -19.262
-3 | -0.117 | 0.00878 | 0.005 | -13.298
-2.5 | -0.06 | 0.00951 | 0.005 | -6.311
-2 | -0.002 | 0.00933 | 0.004 | -0.222
-1.5 | 0.057 | 0.00913 | 0.004 | 6.217
-1 | 0.116 | 0.00895 | 0.004 | 12.978
-0.5 | 0.176 | 0.00884 | 0.004 | 19.901
0 | 0.236 | 0.0088 | 0.004 | 26.823
0.5 | 0.296 | 0.0087 | 0.004 | 34.078
1 | 0.356 | 0.0086 | 0.004 | 41.434
1.5 | 0.416 | 0.00858 | 0.003 | 48.421
2 | 0.475 | 0.00859 | 0.003 | 55.267
2.5 | 0.534 | 0.00924 | 0.003 | 57.842
3 | 0.593 | 0.00919 | 0.003 | 64.556
3.5 | 0.652 | 0.00916 | 0.002 | 71.195
4 | 0.711 | 0.01025 | 0.002 | 69.408
4.5 | 0.77 | 0.01016 | 0.002 | 75.812
5 | 0.829 | 0.00792 | 0.001 | 104.553
5.5 | 0.887 | 0.00811 | 0.001 | 109.312
6 | 0.945 | 0.00777 | 0.001 | 121.658
6.5 | 1.003 | 0.008 | 0 | 125.375
7 | 1.06 | 0.00829 | 0 | 127.944
7.5 | 1.117 | 0.00819 | 0 | 136.426
8 | 1.173 | 0.00821 | -0.001 | 142.975
8.5 | 1.229 | 0.008 | -0.001 | 153.514
9 | 1.28 | 0.00849 | -0.001 | 150.689
9.5 | 1.326 | 0.00912 | -0.002 | 145.298
10 | 1.364 | 0.01012 | -0.002 | 134.834
10.5 | 1.384 | 0.01303 | -0.003 | 106.274
11 | 1.413 | 0.01481 | -0.003 | 95.446
11.5 | 1.44 | 0.01648 | -0.004 | 87.371
12 | 1.463 | 0.01829 | -0.004 | 79.972
12.5 | 1.482 | 0.02022 | -0.004 | 73.275
13 | 1.496 | 0.02237 | -0.005 | 66.87
13.5 | 1.506 | 0.02467 | -0.005 | 61.06
14 | 1.512 | 0.02713 | -0.006 | 55.723
14.5 | 1.51 | 0.0298 | -0.006 | 50.674
15 | 1.502 | 0.03264 | -0.007 | 46.029
15.5 | 1.489 | 0.03573 | -0.007 | 41.671
16 | 1.471 | 0.03902 | -0.008 | 37.703
16.5 | 1.448 | 0.0425 | -0.008 | 34.077
17 | 1.421 | 0.04629 | -0.009 | 30.705
17.5 | 1.391 | 0.05015 | -0.009 | 27.731
18 | 1.357 | 0.0544 | -0.01 | 24.936
18.5 | 1.32 | 0.05876 | -0.01 | 22.462
19 | 1.281 | 0.06339 | -0.011 | 20.207

## 130. Re 16M Mach 0.00 (2)
BIGFOIL.COM POLAR EXPORT
NACA45110.5
NACA45110.5 |  |  |  | Cl Max: | 1.7818 | at alpha= | 16.5 | deg
XFOIL ncrit=9 |  |  |  | L/D Max: | 210.758 | at alpha= | 7.5 | deg
Re: | 16000000 |  |  | Cd Min: | 0.23032 | at alpha= | -20 | deg
Mach: | 0 |  |  | Cl=0 at alpha= | -2.3086 | deg
|  |  |  | @ Cl=0.1, Cd= | 0.0055876
|  |  |  | @ Cl=0.4, Cd= | 0.0054039
|  |  |  | @ Cl=0.6, Cd= | 0.0054733
alpha (deg) | Cl | Cd | Cm | Cl/Cd
-20 | -0.6366 | 0.23032 | 0.0546 | -2.764
-19 | -0.5806 | 0.20952 | 0.0362 | -2.7711
-18.5 | -0.5649 | 0.20331 | 0.0328 | -2.7785
-18 | -0.5464 | 0.19844 | 0.0297 | -2.7535
-17.5 | -0.5308 | 0.19189 | 0.0261 | -2.7662
-17 | -0.5116 | 0.18697 | 0.023 | -2.7363
-15.5 | -1.369 | 0.02006 | -0.0312 | -68.2453
-15 | -1.3298 | 0.01833 | -0.0287 | -72.5477
-14.5 | -1.2882 | 0.01677 | -0.0265 | -76.8157
-14 | -1.2445 | 0.0154 | -0.0243 | -80.8117
-13.5 | -1.2005 | 0.01395 | -0.0222 | -86.0573
-13 | -1.1526 | 0.01302 | -0.0205 | -88.5253
-12.5 | -1.1038 | 0.01217 | -0.019 | -90.6984
-12 | -1.0542 | 0.01134 | -0.0175 | -92.963
-11.5 | -1.0027 | 0.01079 | -0.0163 | -92.9286
-11 | -0.9503 | 0.0103 | -0.0152 | -92.2621
-10.5 | -0.8973 | 0.00987 | -0.0142 | -90.9119
-10 | -0.8439 | 0.00948 | -0.0132 | -89.019
-9.5 | -0.7903 | 0.00908 | -0.0123 | -87.0374
-8 | -0.6274 | 0.00804 | -0.0099 | -78.0348
-7.5 | -0.573 | 0.00768 | -0.0091 | -74.6094
-7 | -0.5186 | 0.00732 | -0.0083 | -70.847
-6.5 | -0.4638 | 0.00706 | -0.0076 | -65.6941
-6 | -0.4086 | 0.00685 | -0.007 | -59.6496
-5 | -0.298 | 0.00649 | -0.0058 | -45.9168
-4.5 | -0.243 | 0.00629 | -0.0052 | -38.6328
-4 | -0.1878 | 0.0061 | -0.0046 | -30.7869
-3.5 | -0.1323 | 0.006 | -0.0041 | -22.05
-3 | -0.0766 | 0.00587 | -0.0036 | -13.0494
-2.5 | -0.0214 | 0.00576 | -0.0031 | -3.7153
-2 | 0.0345 | 0.00566 | -0.0027 | 6.0954
-1.5 | 0.0901 | 0.0056 | -0.0024 | 16.0893
-1 | 0.1461 | 0.00553 | -0.002 | 26.4195
-0.5 | 0.2018 | 0.00547 | -0.0017 | 36.8921
0 | 0.2579 | 0.00545 | -0.0015 | 47.3211
0.5 | 0.3141 | 0.00541 | -0.0013 | 58.0591
1 | 0.3698 | 0.00542 | -0.0011 | 68.2288
1.5 | 0.4261 | 0.00539 | -0.001 | 79.0538
2 | 0.4819 | 0.00542 | -0.0009 | 88.9114
2.5 | 0.5381 | 0.00542 | -0.0009 | 99.2804
3 | 0.5939 | 0.00547 | -0.0008 | 108.574
3.5 | 0.6498 | 0.0055 | -0.0008 | 118.1455
4 | 0.7054 | 0.00555 | -0.0008 | 127.0991
4.5 | 0.7608 | 0.00561 | -0.0008 | 135.615
5 | 0.8089 | 0.0052 | 0.0006 | 155.5577
5.5 | 0.8419 | 0.00441 | 0.0053 | 190.907
6 | 0.8945 | 0.00445 | 0.0059 | 201.0112
6.5 | 0.9473 | 0.00459 | 0.0064 | 206.3834
7 | 1.002 | 0.00478 | 0.0063 | 209.6234
7.5 | 1.0559 | 0.00501 | 0.0064 | 210.7585
8 | 1.112 | 0.00557 | 0.0056 | 199.6409
8.5 | 1.1697 | 0.00616 | 0.0043 | 189.8864
9 | 1.2274 | 0.00675 | 0.003 | 181.837
9.5 | 1.2779 | 0.00752 | 0.003 | 169.9335
10 | 1.3214 | 0.00833 | 0.0046 | 158.6315
10.5 | 1.3748 | 0.00923 | 0.0037 | 148.9491
11 | 1.4284 | 0.01 | 0.0027 | 142.84
11.5 | 1.4811 | 0.01076 | 0.0019 | 137.6487
12 | 1.5335 | 0.01145 | 0.0011 | 133.9301
12.5 | 1.5845 | 0.01217 | 0.0004 | 130.1972
13 | 1.6338 | 0.01297 | -0.0001 | 125.9676
13.5 | 1.681 | 0.01385 | -0.0004 | 121.3718
14 | 1.7276 | 0.01477 | -0.0009 | 116.9668
14.5 | 1.7507 | 0.01584 | 0.0029 | 110.524
15 | 1.7583 | 0.01734 | 0.0083 | 101.4014
15.5 | 1.7684 | 0.01963 | 0.0112 | 90.0866
16 | 1.7794 | 0.02289 | 0.0119 | 77.737
16.5 | 1.7818 | 0.02758 | 0.0117 | 64.6048
17 | 1.7782 | 0.03312 | 0.011 | 53.6896
17.5 | 1.7666 | 0.03956 | 0.0102 | 44.6562
18 | 1.7474 | 0.04685 | 0.0092 | 37.2978
18.5 | 1.7271 | 0.05459 | 0.0077 | 31.6377
19 | 1.7 | 0.06344 | 0.0057 | 26.797
19.5 | 1.6768 | 0.07208 | 0.0034 | 23.263
20 | 1.6542 | 0.08082 | 0.001 | 20.4677

## 131. Re 16M Mach 0.10 (1)
BIGFOIL.COM POLAR EXPORT
NACA45110.5
NACA45110.5 |  |  |  | Cl Max: | 1.505 | at alpha= | 14 | deg
JavaFoil+Calcfoil stall+Eppler ext transition |  |  |  | L/D Max: | 152.565 | at alpha= | 8.5 | deg
Re: | 16000000 |  |  | Cd Min: | 0.00778 | at alpha= | 6 | deg
Mach: | 0.1 |  |  | Cl=0 at alpha= | -1.983 | deg
|  |  |  | @ Cl=0.1, Cd= | 0.009041
|  |  |  | @ Cl=0.4, Cd= | 0.008595
|  |  |  | @ Cl=0.6, Cd= | 0.0091993
alpha (deg) | Cl | Cd | Cm | Cl/Cd
-16 | -0.395 | 0.1206 | 0.001 | -3.272
-15.5 | -0.408 | 0.11494 | 0.001 | -3.553
-15 | -0.422 | 0.10888 | 0.001 | -3.874
-14.5 | -0.435 | 0.10346 | 0.001 | -4.201
-14 | -0.447 | 0.09788 | 0.002 | -4.564
-13.5 | -0.458 | 0.09293 | 0.002 | -4.928
-13 | -0.468 | 0.08766 | 0.002 | -5.338
-12.5 | -0.476 | 0.08262 | 0.002 | -5.767
-12 | -0.483 | 0.07778 | 0.002 | -6.213
-11.5 | -0.488 | 0.07298 | 0.002 | -6.688
-11 | -0.49 | 0.06916 | 0.002 | -7.091
-10.5 | -0.49 | 0.0649 | 0.002 | -7.554
-10 | -0.487 | 0.06115 | 0.002 | -7.965
-9.5 | -0.481 | 0.05728 | 0.003 | -8.397
-9 | -0.471 | 0.05393 | 0.003 | -8.738
-8.5 | -0.458 | 0.0503 | 0.003 | -9.115
-8 | -0.442 | 0.04708 | 0.003 | -9.386
-7.5 | -0.422 | 0.04408 | 0.003 | -9.567
-7 | -0.398 | 0.04102 | 0.003 | -9.708
-6.5 | -0.371 | 0.03823 | 0.003 | -9.71
-6 | -0.341 | 0.03489 | 0.003 | -9.781
-5.5 | -0.308 | 0.03148 | 0.003 | -9.792
-5 | -0.326 | 0.00942 | 0.005 | -34.662
-4.5 | -0.278 | 0.00927 | 0.005 | -29.954
-4 | -0.226 | 0.00914 | 0.005 | -24.756
-3.5 | -0.173 | 0.009 | 0.005 | -19.187
-3 | -0.117 | 0.00882 | 0.005 | -13.293
-2.5 | -0.06 | 0.00866 | 0.005 | -6.955
-2 | -0.002 | 0.00932 | 0.005 | -0.223
-1.5 | 0.057 | 0.00917 | 0.004 | 6.218
-1 | 0.117 | 0.00899 | 0.004 | 12.987
-0.5 | 0.177 | 0.00885 | 0.004 | 19.994
0 | 0.237 | 0.0088 | 0.004 | 26.978
0.5 | 0.298 | 0.00874 | 0.004 | 34.102
1 | 0.358 | 0.00863 | 0.004 | 41.457
1.5 | 0.418 | 0.00858 | 0.003 | 48.667
2 | 0.477 | 0.0086 | 0.003 | 55.534
2.5 | 0.537 | 0.00931 | 0.003 | 57.686
3 | 0.596 | 0.0092 | 0.003 | 64.833
3.5 | 0.656 | 0.00919 | 0.002 | 71.347
4 | 0.715 | 0.00923 | 0.002 | 77.46
4.5 | 0.774 | 0.01021 | 0.002 | 75.766
5 | 0.833 | 0.008 | 0.001 | 104.055
5.5 | 0.891 | 0.00813 | 0.001 | 109.644
6 | 0.949 | 0.00778 | 0.001 | 122.027
6.5 | 1.007 | 0.00809 | 0 | 124.526
7 | 1.065 | 0.00836 | 0 | 127.391
7.5 | 1.122 | 0.00827 | 0 | 135.668
8 | 1.179 | 0.00796 | -0.001 | 148.169
8.5 | 1.234 | 0.00809 | -0.001 | 152.565
9 | 1.285 | 0.00859 | -0.001 | 149.608
9.5 | 1.33 | 0.00924 | -0.002 | 143.936
10 | 1.367 | 0.01031 | -0.002 | 132.611
10.5 | 1.387 | 0.01336 | -0.003 | 103.818
11 | 1.416 | 0.01521 | -0.003 | 93.051
11.5 | 1.442 | 0.01694 | -0.004 | 85.108
12 | 1.463 | 0.01882 | -0.004 | 77.739
12.5 | 1.481 | 0.02082 | -0.004 | 71.14
13 | 1.494 | 0.02305 | -0.005 | 64.818
13.5 | 1.502 | 0.02539 | -0.005 | 59.169
14 | 1.505 | 0.02797 | -0.006 | 53.813
14.5 | 1.501 | 0.03075 | -0.006 | 48.814
15 | 1.49 | 0.03363 | -0.007 | 44.31
15.5 | 1.473 | 0.03681 | -0.007 | 40.031
16 | 1.451 | 0.0403 | -0.008 | 36.004
16.5 | 1.424 | 0.04383 | -0.008 | 32.496
17 | 1.392 | 0.0478 | -0.009 | 29.13
17.5 | 1.357 | 0.05193 | -0.009 | 26.124
18 | 1.318 | 0.05609 | -0.01 | 23.493
18.5 | 1.276 | 0.06081 | -0.01 | 20.977
19 | 1.231 | 0.06563 | -0.011 | 18.762

## 132. Re 16M Mach 0.10 (2)
BIGFOIL.COM POLAR EXPORT
NACA45110.5
NACA45110.5 |  |  |  | Cl Max: | 1.7748 | at alpha= | 16 | deg
XFOIL ncrit=9 |  |  |  | L/D Max: | 211.833 | at alpha= | 7.5 | deg
Re: | 16000000 |  |  | Cd Min: | 0.08641 | at alpha= | 20 | deg
Mach: | 0.1 |  |  | Cl=0 at alpha= | -2.3103 | deg
|  |  |  | @ Cl=0.1, Cd= | 0.0055972
|  |  |  | @ Cl=0.4, Cd= | 0.0054103
|  |  |  | @ Cl=0.6, Cd= | 0.0054811
alpha (deg) | Cl | Cd | Cm | Cl/Cd
-14 | -1.246 | 0.01869 | -0.0296 | -66.6667
-13.5 | -1.2072 | 0.01616 | -0.0267 | -74.703
-13 | -1.1617 | 0.01463 | -0.0244 | -79.4053
-12.5 | -1.114 | 0.01339 | -0.0224 | -83.1964
-12 | -1.0654 | 0.01217 | -0.0204 | -87.5431
-11.5 | -1.014 | 0.01138 | -0.0188 | -89.1037
-11 | -0.9614 | 0.01071 | -0.0174 | -89.7666
-10.5 | -0.9077 | 0.01018 | -0.0161 | -89.165
-10 | -0.8534 | 0.00973 | -0.0149 | -87.7081
-9.5 | -0.7989 | 0.0093 | -0.0138 | -85.9032
-9 | -0.744 | 0.00889 | -0.0128 | -83.6895
-8.5 | -0.6888 | 0.00853 | -0.0119 | -80.7503
-8 | -0.6334 | 0.00821 | -0.011 | -77.1498
-7.5 | -0.5782 | 0.00781 | -0.0101 | -74.0333
-7 | -0.5231 | 0.00743 | -0.0092 | -70.4038
-6.5 | -0.4678 | 0.00712 | -0.0084 | -65.7022
-6 | -0.412 | 0.0069 | -0.0076 | -59.7101
-5.5 | -0.3561 | 0.0067 | -0.0069 | -53.1493
-5 | -0.3002 | 0.00653 | -0.0063 | -45.9724
-4.5 | -0.2446 | 0.00632 | -0.0056 | -38.7025
-4 | -0.1891 | 0.00613 | -0.0049 | -30.8483
-3.5 | -0.1331 | 0.00601 | -0.0044 | -22.1464
-3 | -0.077 | 0.00589 | -0.0039 | -13.073
-2.5 | -0.0214 | 0.00577 | -0.0033 | -3.7088
-2 | 0.035 | 0.00567 | -0.0029 | 6.1728
-1.5 | 0.091 | 0.00561 | -0.0025 | 16.221
-1 | 0.1473 | 0.00553 | -0.0021 | 26.6365
-0.5 | 0.2034 | 0.00548 | -0.0018 | 37.1168
0 | 0.2599 | 0.00546 | -0.0016 | 47.6007
0.5 | 0.3163 | 0.00542 | -0.0014 | 58.3579
1 | 0.3725 | 0.00542 | -0.0012 | 68.7269
1.5 | 0.4291 | 0.0054 | -0.001 | 79.463
2 | 0.4852 | 0.00543 | -0.0009 | 89.3554
2.5 | 0.5418 | 0.00543 | -0.0009 | 99.779
3 | 0.5979 | 0.00548 | -0.0008 | 109.1058
3.5 | 0.6542 | 0.00551 | -0.0008 | 118.7296
4 | 0.7102 | 0.00556 | -0.0007 | 127.7338
4.5 | 0.7661 | 0.00561 | -0.0007 | 136.5597
5 | 0.8154 | 0.00527 | 0.0005 | 154.7249
5.5 | 0.8476 | 0.00442 | 0.0055 | 191.7647
6 | 0.9006 | 0.00447 | 0.0061 | 201.4765
6.5 | 0.9538 | 0.00461 | 0.0066 | 206.898
7 | 1.009 | 0.0048 | 0.0066 | 210.2083
7.5 | 1.0634 | 0.00502 | 0.0067 | 211.8327
8 | 1.1202 | 0.00558 | 0.0058 | 200.7527
8.5 | 1.1785 | 0.00618 | 0.0046 | 190.6958
9 | 1.2366 | 0.00679 | 0.0033 | 182.1208
9.5 | 1.2875 | 0.00758 | 0.0034 | 169.8549
10 | 1.3312 | 0.00843 | 0.0051 | 157.9122
10.5 | 1.3851 | 0.00934 | 0.0042 | 148.2976
11 | 1.4391 | 0.01013 | 0.0033 | 142.0632
11.5 | 1.4921 | 0.01091 | 0.0026 | 136.7644
12 | 1.5448 | 0.01165 | 0.0019 | 132.6009
12.5 | 1.5961 | 0.01239 | 0.0013 | 128.8216
13 | 1.6455 | 0.01323 | 0.0009 | 124.3764
13.5 | 1.6924 | 0.01418 | 0.0008 | 119.3512
14 | 1.7373 | 0.01519 | 0.0008 | 114.3713
14.5 | 1.7475 | 0.01642 | 0.0067 | 106.4251
15 | 1.7567 | 0.01834 | 0.0108 | 95.7852
15.5 | 1.7666 | 0.02122 | 0.0127 | 83.2516
16 | 1.7748 | 0.02517 | 0.0129 | 70.5125
16.5 | 1.7721 | 0.0306 | 0.0123 | 57.9118
17 | 1.7622 | 0.03691 | 0.0116 | 47.7432
17.5 | 1.7451 | 0.04397 | 0.0107 | 39.6884
18 | 1.7249 | 0.05151 | 0.0095 | 33.4867
18.5 | 1.7029 | 0.05963 | 0.0078 | 28.5578
19 | 1.6756 | 0.06866 | 0.0056 | 24.4043
19.5 | 1.6517 | 0.07761 | 0.0031 | 21.2821
20 | 1.6298 | 0.08641 | 0.0005 | 18.8612

## 133. Re 16M Mach 0.25 (1)
BIGFOIL.COM POLAR EXPORT
NACA45110.5
NACA45110.5 |  |  |  | Cl Max: | 1.472 | at alpha= | 13 | deg
JavaFoil+Calcfoil stall+Eppler ext transition |  |  |  | L/D Max: | 154.288 | at alpha= | 8 | deg
Re: | 16000000 |  |  | Cd Min: | 0.00774 | at alpha= | 5 | deg
Mach: | 0.25 |  |  | Cl=0 at alpha= | -1.9833 | deg
|  |  |  | @ Cl=0.1, Cd= | 0.0092345
|  |  |  | @ Cl=0.4, Cd= | 0.0087738
|  |  |  | @ Cl=0.6, Cd= | 0.0093121
alpha (deg) | Cl | Cd | Cm | Cl/Cd
-13.5 | -0.124 | 0.09811 | 0.002 | -1.259
-13 | -0.188 | 0.09338 | 0.002 | -2.013
-12.5 | -0.233 | 0.08889 | 0.002 | -2.623
-12 | -0.271 | 0.08359 | 0.002 | -3.247
-11.5 | -0.305 | 0.07967 | 0.002 | -3.825
-11 | -0.334 | 0.07453 | 0.002 | -4.478
-10.5 | -0.358 | 0.06947 | 0.002 | -5.154
-10 | -0.378 | 0.06553 | 0.002 | -5.761
-9.5 | -0.392 | 0.06141 | 0.002 | -6.379
-9 | -0.4 | 0.05788 | 0.002 | -6.917
-8.5 | -0.403 | 0.05408 | 0.003 | -7.458
-8 | -0.401 | 0.05013 | 0.003 | -7.992
-7.5 | -0.392 | 0.04702 | 0.003 | -8.331
-7 | -0.377 | 0.0437 | 0.003 | -8.639
-6.5 | -0.358 | 0.04074 | 0.003 | -8.779
-6 | -0.332 | 0.0379 | 0.003 | -8.768
-5.5 | -0.303 | 0.03466 | 0.003 | -8.728
-5 | -0.269 | 0.03171 | 0.003 | -8.481
-4.5 | -0.28 | 0.0094 | 0.005 | -29.766
-4 | -0.229 | 0.00932 | 0.005 | -24.571
-3.5 | -0.176 | 0.00915 | 0.005 | -19.177
-3 | -0.12 | 0.009 | 0.005 | -13.282
-2.5 | -0.062 | 0.00884 | 0.005 | -6.965
-2 | -0.002 | 0.00871 | 0.005 | -0.244
-1.5 | 0.058 | 0.00937 | 0.005 | 6.236
-1 | 0.12 | 0.00917 | 0.004 | 13.052
-0.5 | 0.182 | 0.00904 | 0.004 | 20.076
0 | 0.244 | 0.00898 | 0.004 | 27.132
0.5 | 0.306 | 0.00893 | 0.004 | 34.268
1 | 0.368 | 0.0088 | 0.004 | 41.777
1.5 | 0.429 | 0.00875 | 0.003 | 49.039
2 | 0.49 | 0.00875 | 0.003 | 56.011
2.5 | 0.551 | 0.00879 | 0.003 | 62.744
3 | 0.612 | 0.00944 | 0.003 | 64.887
3.5 | 0.673 | 0.00943 | 0.002 | 71.394
4 | 0.734 | 0.00951 | 0.002 | 77.179
4.5 | 0.794 | 0.00952 | 0.002 | 83.472
5 | 0.855 | 0.00774 | 0.002 | 110.362
5.5 | 0.915 | 0.00791 | 0.001 | 115.657
6 | 0.974 | 0.00811 | 0.001 | 120.116
6.5 | 1.034 | 0.00797 | 0 | 129.699
7 | 1.092 | 0.00796 | 0 | 137.281
7.5 | 1.151 | 0.00799 | 0 | 144.081
8 | 1.208 | 0.00783 | -0.001 | 154.288
8.5 | 1.263 | 0.00857 | -0.001 | 147.346
9 | 1.311 | 0.00916 | -0.002 | 143.249
9.5 | 1.353 | 0.01002 | -0.002 | 134.959
10 | 1.383 | 0.0117 | -0.002 | 118.243
10.5 | 1.399 | 0.0156 | -0.003 | 89.71
11 | 1.425 | 0.01768 | -0.003 | 80.648
11.5 | 1.447 | 0.01976 | -0.004 | 73.208
12 | 1.462 | 0.022 | -0.004 | 66.44
12.5 | 1.471 | 0.02441 | -0.005 | 60.247
13 | 1.472 | 0.02708 | -0.005 | 54.379
13.5 | 1.467 | 0.02993 | -0.005 | 48.995
14 | 1.452 | 0.03309 | -0.006 | 43.894
14.5 | 1.427 | 0.03637 | -0.006 | 39.239
15 | 1.389 | 0.04015 | -0.007 | 34.603
15.5 | 1.342 | 0.04415 | -0.007 | 30.398
16 | 1.286 | 0.04853 | -0.008 | 26.492
16.5 | 1.22 | 0.05329 | -0.008 | 22.895
17 | 1.147 | 0.05826 | -0.009 | 19.681
17.5 | 1.066 | 0.06375 | -0.009 | 16.724
18 | 0.979 | 0.07013 | -0.01 | 13.962

## 134. Re 16M Mach 0.25 (2)
BIGFOIL.COM POLAR EXPORT
NACA45110.5
NACA45110.5 |  |  |  | Cl Max: | 1.7374 | at alpha= | 15 | deg
XFOIL ncrit=9 |  |  |  | L/D Max: | 215.039 | at alpha= | 7.5 | deg
Re: | 16000000 |  |  | Cd Min: | 0.22343 | at alpha= | -19.5 | deg
Mach: | 0.25 |  |  | Cl=0 at alpha= | -2.3207 | deg
|  |  |  | @ Cl=0.1, Cd= | 0.0056526
|  |  |  | @ Cl=0.4, Cd= | 0.00544
|  |  |  | @ Cl=0.6, Cd= | 0.0055088
alpha (deg) | Cl | Cd | Cm | Cl/Cd
-19.5 | -0.6032 | 0.22343 | 0.0435 | -2.6997
-18 | -0.5558 | 0.20216 | 0.0324 | -2.7493
-17.5 | -0.5385 | 0.19573 | 0.0288 | -2.7512
-17 | -0.5182 | 0.19056 | 0.0255 | -2.7194
-16.5 | -0.5022 | 0.18341 | 0.0217 | -2.7381
-16 | -0.4981 | 0.17165 | 0.0168 | -2.9018
-15.5 | -0.4796 | 0.16575 | 0.0135 | -2.8935
-14 | -0.4551 | 0.13894 | 0.0003 | -3.2755
-13.5 | -0.4471 | 0.13064 | -0.0039 | -3.4224
-13 | -0.424 | 0.12639 | -0.0062 | -3.3547
-12.5 | -0.4063 | 0.12085 | -0.009 | -3.362
-12 | -0.4963 | 0.09443 | -0.0231 | -5.2557
-11.5 | -0.4969 | 0.08719 | -0.0269 | -5.699
-11 | -0.575 | 0.07272 | -0.0368 | -7.907
-10.5 | -0.6227 | 0.06466 | -0.0353 | -9.6304
-10 | -0.8989 | 0.01352 | -0.0269 | -66.4867
-9.5 | -0.8455 | 0.01176 | -0.024 | -71.8963
-9 | -0.7882 | 0.01062 | -0.0216 | -74.2185
-8.5 | -0.7292 | 0.00979 | -0.0195 | -74.4842
-8 | -0.6696 | 0.00919 | -0.0176 | -72.8618
-7.5 | -0.6095 | 0.00869 | -0.0159 | -70.1381
-7 | -0.55 | 0.00818 | -0.0143 | -67.2372
-6.5 | -0.4908 | 0.00764 | -0.0128 | -64.2408
-6 | -0.4316 | 0.00726 | -0.0114 | -59.449
-5.5 | -0.3724 | 0.00695 | -0.0102 | -53.5827
-5 | -0.3134 | 0.00672 | -0.0091 | -46.6369
-4.5 | -0.2542 | 0.00651 | -0.0081 | -39.0476
-4 | -0.196 | 0.00629 | -0.007 | -31.1606
-3.5 | -0.1377 | 0.00609 | -0.006 | -22.6108
-3 | -0.0791 | 0.00596 | -0.0053 | -13.2718
-2.5 | -0.0209 | 0.00584 | -0.0045 | -3.5788
-2 | 0.0374 | 0.00571 | -0.0038 | 6.5499
-1.5 | 0.0957 | 0.00566 | -0.0032 | 16.9081
-1 | 0.154 | 0.00556 | -0.0027 | 27.6978
-0.5 | 0.2121 | 0.00553 | -0.0023 | 38.3544
0 | 0.2707 | 0.00548 | -0.0019 | 49.3978
0.5 | 0.3289 | 0.00545 | -0.0016 | 60.3486
1 | 0.3872 | 0.00544 | -0.0013 | 71.1765
1.5 | 0.4457 | 0.00544 | -0.0011 | 81.9301
2 | 0.5039 | 0.00547 | -0.0009 | 92.1207
2.5 | 0.5625 | 0.00547 | -0.0008 | 102.8336
3 | 0.6205 | 0.00553 | -0.0006 | 112.2061
3.5 | 0.6791 | 0.00555 | -0.0006 | 122.3604
4 | 0.7369 | 0.00564 | -0.0004 | 130.656
4.5 | 0.7953 | 0.00567 | -0.0003 | 140.2646
5 | 0.8508 | 0.00565 | 0.0002 | 150.5841
5.5 | 0.8795 | 0.0045 | 0.0064 | 195.4444
6 | 0.934 | 0.00459 | 0.0073 | 203.4858
6.5 | 0.9902 | 0.00471 | 0.0079 | 210.2335
7 | 1.0477 | 0.00492 | 0.0081 | 212.9472
7.5 | 1.1053 | 0.00514 | 0.0083 | 215.0389
8 | 1.1666 | 0.00559 | 0.0074 | 208.6941
8.5 | 1.2275 | 0.00636 | 0.0063 | 193.0031
9 | 1.2884 | 0.00703 | 0.0053 | 183.2717
9.5 | 1.3412 | 0.00789 | 0.0059 | 169.9873
10 | 1.3859 | 0.00899 | 0.0079 | 154.1602
10.5 | 1.4414 | 0.01008 | 0.0075 | 142.996
11 | 1.4974 | 0.011 | 0.0071 | 136.1273
11.5 | 1.5521 | 0.01194 | 0.0069 | 129.9916
12 | 1.6057 | 0.01284 | 0.0068 | 125.0545
12.5 | 1.6571 | 0.01388 | 0.007 | 119.3876
13 | 1.7014 | 0.01509 | 0.008 | 112.7502
13.5 | 1.7253 | 0.01661 | 0.0115 | 103.8712
14 | 1.7295 | 0.01947 | 0.0153 | 88.829
14.5 | 1.736 | 0.02344 | 0.0166 | 74.0614
15 | 1.7374 | 0.0285 | 0.0168 | 60.9614
15.5 | 1.7248 | 0.03516 | 0.0164 | 49.0557
16 | 1.7054 | 0.04249 | 0.0158 | 40.1365
16.5 | 1.6735 | 0.05112 | 0.0147 | 32.7367
17 | 1.648 | 0.05959 | 0.0132 | 27.6556
17.5 | 1.6244 | 0.0682 | 0.0112 | 23.8182
18 | 1.6014 | 0.07704 | 0.0089 | 20.7866
18.5 | 1.5834 | 0.08541 | 0.0065 | 18.5388
19 | 1.5618 | 0.09445 | 0.0036 | 16.5357
19.5 | 1.5417 | 0.10357 | 0.0004 | 14.8856
20 | 1.5188 | 0.11325 | -0.0032 | 13.411

## 135. Re 16M Mach 0.50 (1)
BIGFOIL.COM POLAR EXPORT
NACA45110.5
NACA45110.5 |  |  |  | Cl Max: | 1.405 | at alpha= | 9.5 | deg
JavaFoil+Calcfoil stall+Eppler ext transition |  |  |  | L/D Max: | 134.829 | at alpha= | 5.5 | deg
Re: | 16000000 |  |  | Cd Min: | 0.00747 | at alpha= | 5 | deg
Mach: | 0.5 |  |  | Cl=0 at alpha= | -1.9849 | deg
|  |  |  | @ Cl=0.1, Cd= | 0.0087161
|  |  |  | @ Cl=0.4, Cd= | 0.0089744
|  |  |  | @ Cl=0.6, Cd= | 0.0091234
alpha (deg) | Cl | Cd | Cm | Cl/Cd
-20 | -0.96 | 0.15817 | 0 | -6.066
-19.5 | -0.935 | 0.14752 | 0 | -6.336
-19 | -0.91 | 0.1382 | 0 | -6.584
-18.5 | -0.881 | 0.15126 | 0 | -5.823
-18 | -0.856 | 0.13461 | 0.001 | -6.358
-17.5 | -0.831 | 0.12416 | 0.001 | -6.693
-17 | -0.806 | 0.11604 | 0.001 | -6.946
-16.5 | -0.777 | 0.12248 | 0.001 | -6.345
-16 | -0.751 | 0.11427 | 0.001 | -6.575
-15.5 | -0.727 | 0.10214 | 0.002 | -7.114
-15 | -0.702 | 0.09431 | 0.002 | -7.439
-14.5 | -0.673 | 0.09615 | 0.002 | -6.998
-14 | -0.647 | 0.09077 | 0.002 | -7.125
-13.5 | -0.623 | 0.0802 | 0.002 | -7.765
-13 | -0.598 | 0.07376 | 0.002 | -8.109
-12.5 | -0.568 | 0.0766 | 0.002 | -7.41
-12 | -0.542 | 0.07157 | 0.003 | -7.568
-11.5 | -0.517 | 0.06547 | 0.003 | -7.891
-11 | -0.488 | 0.06695 | 0.003 | -7.283
-10.5 | -0.461 | 0.06319 | 0.003 | -7.293
-10 | -0.435 | 0.05801 | 0.003 | -7.501
-9.5 | -0.407 | 0.0576 | 0.003 | -7.072
-9 | -0.38 | 0.05452 | 0.003 | -6.978
-8.5 | -0.354 | 0.05069 | 0.003 | -6.985
-8 | -0.326 | 0.05028 | 0.003 | -6.489
-7.5 | -0.3 | 0.04717 | 0.003 | -6.351
-7 | -0.273 | 0.04359 | 0.003 | -6.264
-6.5 | -0.245 | 0.04333 | 0.003 | -5.662
-6 | -0.219 | 0.04051 | 0.003 | -5.394
-5.5 | -0.191 | 0.03987 | 0.003 | -4.792
-5 | -0.164 | 0.0371 | 0.003 | -4.428
-4.5 | -0.137 | 0.03651 | 0.003 | -3.749
-4 | -0.138 | 0.03563 | 0.003 | -3.863
-3.5 | -0.138 | 0.03212 | 0.003 | -4.305
-3 | -0.101 | 0.02908 | 0.003 | -3.48
-2.5 | -0.066 | 0.00959 | 0.005 | -6.871
-2 | -0.002 | 0.00894 | 0.005 | -0.259
-1.5 | 0.064 | 0.00881 | 0.005 | 7.293
-1 | 0.133 | 0.00863 | 0.005 | 15.354
-0.5 | 0.202 | 0.00855 | 0.005 | 23.589
0 | 0.271 | 0.00848 | 0.005 | 31.999
0.5 | 0.341 | 0.00841 | 0.004 | 40.598
1 | 0.41 | 0.00907 | 0.004 | 45.242
1.5 | 0.478 | 0.00904 | 0.004 | 52.935
2 | 0.547 | 0.0091 | 0.004 | 60.089
2.5 | 0.615 | 0.00913 | 0.003 | 67.32
3 | 0.682 | 0.00922 | 0.003 | 74.017
3.5 | 0.75 | 0.00892 | 0.003 | 84.078
4 | 0.817 | 0.0091 | 0.002 | 89.724
4.5 | 0.883 | 0.00943 | 0.002 | 93.649
5 | 0.949 | 0.00747 | 0.002 | 127.105
5.5 | 1.014 | 0.00752 | 0.001 | 134.829
6 | 1.078 | 0.00826 | 0.001 | 130.468
6.5 | 1.14 | 0.00868 | 0.001 | 131.248
7 | 1.198 | 0.00919 | 0 | 130.342
7.5 | 1.252 | 0.00997 | 0 | 125.622
8 | 1.302 | 0.01104 | -0.001 | 117.917
8.5 | 1.349 | 0.01255 | -0.001 | 107.495
9 | 1.384 | 0.01472 | -0.002 | 94.017
9.5 | 1.405 | 0.01811 | -0.002 | 77.604
10 | 1.402 | 0.02581 | -0.002 | 54.3
10.5 | 1.393 | 0.02969 | -0.003 | 46.938
11 | 1.348 | 0.03402 | -0.003 | 39.605
11.5 | 1.161 | 0.03967 | -0.004 | 29.268
12 | 0.85 | 0.04449 | -0.004 | 19.104
12.5 | 0.875 | 0.04973 | -0.005 | 17.605
13 | 0.902 | 0.05432 | -0.005 | 16.602
13.5 | 0.931 | 0.05569 | -0.006 | 16.721
14 | 0.958 | 0.06024 | -0.006 | 15.898
14.5 | 0.984 | 0.06512 | -0.007 | 15.115

## 136. Re 16M Mach 0.50 (2)
BIGFOIL.COM POLAR EXPORT
NACA45110.5
NACA45110.5 |  |  |  | Cl Max: | 1.6825 | at alpha= | 11 | deg
XFOIL ncrit=9 |  |  |  | L/D Max: | 222.989 | at alpha= | 7 | deg
Re: | 16000000 |  |  | Cd Min: | 0.25112 | at alpha= | -20 | deg
Mach: | 0.5 |  |  | Cl=0 at alpha= | -2.3564 | deg
|  |  |  | @ Cl=0.1, Cd= | 0.0059165
|  |  |  | @ Cl=0.4, Cd= | 0.0056217
|  |  |  | @ Cl=0.6, Cd= | 0.0056755
alpha (deg) | Cl | Cd | Cm | Cl/Cd
-20 | -0.6748 | 0.25112 | 0.0599 | -2.6872
-19.5 | -0.6553 | 0.24318 | 0.0558 | -2.6947
-19 | -0.6326 | 0.2368 | 0.0517 | -2.6715
-18.5 | -0.6088 | 0.23101 | 0.0477 | -2.6354
-18 | -0.5877 | 0.22316 | 0.0435 | -2.6335
-17.5 | -0.5651 | 0.21622 | 0.0393 | -2.6135
-17 | -0.5444 | 0.20807 | 0.0351 | -2.6164
-16.5 | -0.5235 | 0.20004 | 0.0308 | -2.617
-16 | -0.5046 | 0.19118 | 0.0265 | -2.6394
-15.5 | -0.4816 | 0.18449 | 0.0226 | -2.6104
-15 | -0.4592 | 0.17757 | 0.0186 | -2.586
-14.5 | -0.4386 | 0.16992 | 0.0146 | -2.5812
-14 | -0.4166 | 0.16292 | 0.0107 | -2.5571
-13.5 | -0.3958 | 0.15578 | 0.0069 | -2.5408
-13 | -0.3789 | 0.14736 | 0.0028 | -2.5713
-12.5 | -0.3666 | 0.13806 | -0.0017 | -2.6554
-12 | -0.3443 | 0.13182 | -0.005 | -2.6119
-11.5 | -0.3266 | 0.12471 | -0.0087 | -2.6189
-11 | -0.3102 | 0.11743 | -0.0123 | -2.6416
-10.5 | -0.2927 | 0.11073 | -0.0156 | -2.6434
-10 | -0.2732 | 0.10475 | -0.0186 | -2.6081
-9.5 | -0.2678 | 0.09624 | -0.0225 | -2.7826
-9 | -0.2607 | 0.08879 | -0.026 | -2.9361
-8.5 | -0.2441 | 0.08337 | -0.0283 | -2.9279
-8 | -0.2421 | 0.07636 | -0.0315 | -3.1705
-7.5 | -0.2621 | 0.06876 | -0.0356 | -3.8118
-7 | -0.2687 | 0.06416 | -0.0341 | -4.188
-6.5 | -0.2671 | 0.05721 | -0.0355 | -4.6688
-6 | -0.2558 | 0.05024 | -0.0359 | -5.0916
-5.5 | -0.2388 | 0.04289 | -0.0351 | -5.5677
-5 | -0.2291 | 0.0331 | -0.0322 | -6.9215
-4.5 | -0.2128 | 0.02398 | -0.0272 | -8.8741
-4 | -0.2193 | 0.01084 | -0.0196 | -20.2306
-3.5 | -0.1599 | 0.00726 | -0.0164 | -22.0248
-3 | -0.0897 | 0.00654 | -0.0135 | -13.7156
-2.5 | -0.0199 | 0.00624 | -0.0111 | -3.1891
-2 | 0.0494 | 0.00605 | -0.0091 | 8.1653
-1.5 | 0.1176 | 0.00587 | -0.0073 | 20.0341
-1 | 0.1856 | 0.00579 | -0.0059 | 32.0553
-0.5 | 0.2533 | 0.00568 | -0.0047 | 44.5951
0 | 0.3207 | 0.00566 | -0.0036 | 56.6608
0.5 | 0.3884 | 0.00562 | -0.0028 | 69.1103
1 | 0.4556 | 0.00563 | -0.002 | 80.9236
1.5 | 0.5233 | 0.00563 | -0.0014 | 92.9485
2 | 0.5907 | 0.00567 | -0.0008 | 104.1799
2.5 | 0.6584 | 0.00571 | -0.0003 | 115.3065
3 | 0.7262 | 0.00577 | 0.0003 | 125.8579
3.5 | 0.7941 | 0.00586 | 0.0009 | 135.5119
4 | 0.8627 | 0.00594 | 0.0014 | 145.2357
4.5 | 0.9308 | 0.00606 | 0.0022 | 153.5974
5 | 0.9994 | 0.00614 | 0.003 | 162.7687
5.5 | 1.0279 | 0.00501 | 0.0116 | 205.1697
6 | 1.092 | 0.00507 | 0.0138 | 215.3846
6.5 | 1.1583 | 0.0053 | 0.0156 | 218.5472
7 | 1.2309 | 0.00552 | 0.0164 | 222.9891
7.5 | 1.3034 | 0.00586 | 0.0175 | 222.4232
8 | 1.3887 | 0.00624 | 0.0164 | 222.5481
8.5 | 1.4694 | 0.00696 | 0.016 | 211.1207
9 | 1.5403 | 0.00804 | 0.0174 | 191.5796
10.5 | 1.6654 | 0.01563 | 0.0269 | 106.5515
11 | 1.6825 | 0.02198 | 0.0235 | 76.5469
11.5 | 1.6613 | 0.0303 | 0.0224 | 54.8284
12 | 1.6148 | 0.03905 | 0.0235 | 41.3521
12.5 | 1.5655 | 0.04811 | 0.0238 | 32.54
13 | 1.5217 | 0.05718 | 0.0233 | 26.6125
13.5 | 1.4924 | 0.06559 | 0.0225 | 22.7535
14.5 | 1.4467 | 0.08227 | 0.02 | 17.5848
15 | 1.434 | 0.0903 | 0.0182 | 15.8804
15.5 | 1.4171 | 0.09902 | 0.0156 | 14.3113
16 | 1.4065 | 0.10749 | 0.013 | 13.0849

## 137. Re 18M Mach 0.00 (1)
BIGFOIL.COM POLAR EXPORT
NACA45110.5
NACA45110.5 |  |  |  | Cl Max: | 1.514 | at alpha= | 14 | deg
JavaFoil+Calcfoil stall+Eppler ext transition |  |  |  | L/D Max: | 153.453 | at alpha= | 8.5 | deg
Re: | 18000000 |  |  | Cd Min: | 0.00797 | at alpha= | 5 | deg
Mach: | 0 |  |  | Cl=0 at alpha= | -1.983 | deg
|  |  |  | @ Cl=0.1, Cd= | 0.0088788
|  |  |  | @ Cl=0.4, Cd= | 0.0084727
|  |  |  | @ Cl=0.6, Cd= | 0.0090852
alpha (deg) | Cl | Cd | Cm | Cl/Cd
-16.5 | -0.427 | 0.12365 | 0.001 | -3.452
-16 | -0.439 | 0.11813 | 0.001 | -3.713
-15.5 | -0.45 | 0.11254 | 0.001 | -4
-15 | -0.461 | 0.10641 | 0.001 | -4.334
-14.5 | -0.472 | 0.10086 | 0.001 | -4.675
-14 | -0.481 | 0.09636 | 0.002 | -4.991
-13.5 | -0.489 | 0.09102 | 0.002 | -5.378
-13 | -0.497 | 0.08592 | 0.002 | -5.781
-12.5 | -0.502 | 0.08131 | 0.002 | -6.18
-12 | -0.506 | 0.07626 | 0.002 | -6.641
-11.5 | -0.508 | 0.072 | 0.002 | -7.063
-11 | -0.508 | 0.06803 | 0.002 | -7.47
-10.5 | -0.505 | 0.06381 | 0.002 | -7.921
-10 | -0.5 | 0.05994 | 0.002 | -8.341
-9.5 | -0.492 | 0.05624 | 0.003 | -8.739
-9 | -0.48 | 0.05291 | 0.003 | -9.069
-8.5 | -0.465 | 0.04953 | 0.003 | -9.389
-8 | -0.447 | 0.04653 | 0.003 | -9.603
-7.5 | -0.426 | 0.04332 | 0.003 | -9.823
-7 | -0.401 | 0.04042 | 0.003 | -9.915
-6.5 | -0.373 | 0.03731 | 0.003 | -10.004
-6 | -0.343 | 0.03377 | 0.003 | -10.157
-5.5 | -0.31 | 0.02977 | 0.003 | -10.425
-5 | -0.326 | 0.00927 | 0.005 | -35.166
-4.5 | -0.277 | 0.00917 | 0.005 | -30.205
-4 | -0.226 | 0.00897 | 0.005 | -25.139
-3.5 | -0.172 | 0.00877 | 0.005 | -19.616
-3 | -0.117 | 0.00866 | 0.005 | -13.489
-2.5 | -0.06 | 0.00937 | 0.005 | -6.401
-2 | -0.002 | 0.00916 | 0.004 | -0.226
-1.5 | 0.057 | 0.00901 | 0.004 | 6.3
-1 | 0.116 | 0.00883 | 0.004 | 13.161
-0.5 | 0.176 | 0.00871 | 0.004 | 20.206
0 | 0.236 | 0.00866 | 0.004 | 27.279
0.5 | 0.296 | 0.00859 | 0.004 | 34.521
1 | 0.356 | 0.00848 | 0.004 | 41.99
1.5 | 0.416 | 0.00847 | 0.003 | 49.068
2 | 0.475 | 0.00925 | 0.003 | 51.371
2.5 | 0.534 | 0.00916 | 0.003 | 58.352
3 | 0.593 | 0.00909 | 0.003 | 65.315
3.5 | 0.652 | 0.00905 | 0.002 | 72.067
4 | 0.711 | 0.01014 | 0.002 | 70.14
4.5 | 0.77 | 0.01008 | 0.002 | 76.39
5 | 0.829 | 0.00797 | 0.001 | 103.997
5.5 | 0.887 | 0.0081 | 0.001 | 109.444
6 | 0.945 | 0.00825 | 0.001 | 114.564
6.5 | 1.003 | 0.00798 | 0 | 125.605
7 | 1.06 | 0.00831 | 0 | 127.572
7.5 | 1.117 | 0.00817 | 0 | 136.7
8 | 1.173 | 0.00821 | -0.001 | 142.966
8.5 | 1.229 | 0.00801 | -0.001 | 153.453
9 | 1.28 | 0.00852 | -0.001 | 150.127
9.5 | 1.325 | 0.0092 | -0.002 | 144.058
10 | 1.362 | 0.0104 | -0.002 | 130.963
10.5 | 1.386 | 0.01285 | -0.003 | 107.849
11 | 1.416 | 0.01442 | -0.003 | 98.191
11.5 | 1.443 | 0.016 | -0.004 | 90.176
12 | 1.466 | 0.01775 | -0.004 | 82.592
12.5 | 1.484 | 0.01963 | -0.004 | 75.624
13 | 1.499 | 0.0217 | -0.005 | 69.06
13.5 | 1.509 | 0.02393 | -0.005 | 63.061
14 | 1.514 | 0.02633 | -0.006 | 57.527
14.5 | 1.513 | 0.02895 | -0.006 | 52.263
15 | 1.505 | 0.03174 | -0.007 | 47.416
15.5 | 1.492 | 0.03478 | -0.007 | 42.891
16 | 1.473 | 0.038 | -0.008 | 38.77
16.5 | 1.451 | 0.04144 | -0.008 | 35.001
17 | 1.424 | 0.04509 | -0.009 | 31.573
17.5 | 1.393 | 0.049 | -0.009 | 28.423
18 | 1.359 | 0.05308 | -0.01 | 25.597
18.5 | 1.322 | 0.05737 | -0.01 | 23.042
19 | 1.283 | 0.06192 | -0.011 | 20.716

## 138. Re 18M Mach 0.00 (2)
BIGFOIL.COM POLAR EXPORT
NACA45110.5
NACA45110.5 |  |  |  | Cl Max: | 1.7962 | at alpha= | 17 | deg
XFOIL ncrit=9 |  |  |  | L/D Max: | 212.149 | at alpha= | 7.5 | deg
Re: | 18000000 |  |  | Cd Min: | 0.07903 | at alpha= | 20 | deg
Mach: | 0 |  |  | Cl=0 at alpha= | -2.3023 | deg
|  |  |  | @ Cl=0.1, Cd= | 0.005495
|  |  |  | @ Cl=0.4, Cd= | 0.00532
|  |  |  | @ Cl=0.6, Cd= | 0.0053923
alpha (deg) | Cl | Cd | Cm | Cl/Cd
-16.5 | -1.4612 | 0.02262 | -0.0338 | -64.5977
-16 | -1.4207 | 0.02 | -0.0326 | -71.035
-15.5 | -1.3827 | 0.01821 | -0.0299 | -75.9308
-15 | -1.3399 | 0.01697 | -0.0277 | -78.957
-14.5 | -1.2954 | 0.0158 | -0.0256 | -81.9873
-14 | -1.2492 | 0.01482 | -0.0238 | -84.2915
-13.5 | -1.2028 | 0.01373 | -0.0219 | -87.6038
-13 | -1.1548 | 0.01282 | -0.0203 | -90.078
-12.5 | -1.106 | 0.01194 | -0.0187 | -92.6298
-12 | -1.0565 | 0.01107 | -0.0172 | -95.4381
-11.5 | -1.005 | 0.0105 | -0.016 | -95.7143
-11 | -0.9526 | 0.01002 | -0.0149 | -95.0699
-10.5 | -0.8995 | 0.00959 | -0.0139 | -93.7956
-10 | -0.8459 | 0.0092 | -0.0129 | -91.9457
-9.5 | -0.7921 | 0.00883 | -0.012 | -89.7055
-9 | -0.7379 | 0.00849 | -0.0112 | -86.914
-8.5 | -0.6834 | 0.00816 | -0.0104 | -83.75
-7.5 | -0.5741 | 0.00755 | -0.0089 | -76.0397
-7 | -0.5198 | 0.0072 | -0.0081 | -72.1944
-6.5 | -0.465 | 0.00691 | -0.0074 | -67.2938
-6 | -0.4099 | 0.00671 | -0.0067 | -61.0879
-5.5 | -0.3545 | 0.00652 | -0.0062 | -54.3712
-4.5 | -0.2438 | 0.00618 | -0.005 | -39.4498
-4 | -0.1889 | 0.00601 | -0.0044 | -31.4309
-3.5 | -0.1332 | 0.00587 | -0.0039 | -22.6917
-3 | -0.0775 | 0.00578 | -0.0035 | -13.4083
-2.5 | -0.0221 | 0.00565 | -0.003 | -3.9115
-2 | 0.0338 | 0.00557 | -0.0026 | 6.0682
-1.5 | 0.0895 | 0.00551 | -0.0022 | 16.2432
-1 | 0.1455 | 0.00543 | -0.0019 | 26.7956
-0.5 | 0.2012 | 0.0054 | -0.0016 | 37.2593
0 | 0.2576 | 0.00535 | -0.0014 | 48.1495
0.5 | 0.3134 | 0.00534 | -0.0012 | 58.6891
1 | 0.3696 | 0.00532 | -0.0011 | 69.4737
1.5 | 0.4256 | 0.00532 | -0.0009 | 80
2 | 0.4817 | 0.00533 | -0.0008 | 90.3752
2.5 | 0.5379 | 0.00534 | -0.0008 | 100.7303
3 | 0.5936 | 0.00539 | -0.0007 | 110.1299
3.5 | 0.6498 | 0.00541 | -0.0008 | 120.1109
4 | 0.7052 | 0.00549 | -0.0007 | 128.4517
4.5 | 0.761 | 0.00551 | -0.0008 | 138.1125
5 | 0.8156 | 0.00558 | -0.0007 | 146.1649
5.5 | 0.8453 | 0.0044 | 0.0046 | 192.1136
6 | 0.8956 | 0.00444 | 0.0057 | 201.7117
6.5 | 0.9487 | 0.00452 | 0.0061 | 209.8894
7 | 1.0021 | 0.00473 | 0.0063 | 211.8605
7.5 | 1.0565 | 0.00498 | 0.0062 | 212.1486
8 | 1.1088 | 0.00556 | 0.0063 | 199.4245
8.5 | 1.1658 | 0.00618 | 0.0052 | 188.6408
9 | 1.224 | 0.00677 | 0.0037 | 180.7976
9.5 | 1.2761 | 0.00751 | 0.0034 | 169.9201
10 | 1.3186 | 0.00832 | 0.0052 | 158.4856
10.5 | 1.3726 | 0.00913 | 0.0042 | 150.3395
11 | 1.4263 | 0.00986 | 0.0033 | 144.6552
11.5 | 1.4795 | 0.01054 | 0.0025 | 140.37
12 | 1.5318 | 0.01124 | 0.0017 | 136.2811
12.5 | 1.5833 | 0.01191 | 0.001 | 132.9387
13 | 1.633 | 0.01267 | 0.0004 | 128.8871
13.5 | 1.6805 | 0.01352 | 0.0001 | 124.2973
14 | 1.7271 | 0.01441 | -0.0003 | 119.8543
14.5 | 1.766 | 0.01549 | 0.0004 | 114.009
15 | 1.7717 | 0.01671 | 0.0069 | 106.0263
15.5 | 1.7802 | 0.0188 | 0.0105 | 94.6915
16 | 1.7902 | 0.02188 | 0.0118 | 81.819
16.5 | 1.7949 | 0.02621 | 0.0117 | 68.4815
17 | 1.7962 | 0.03119 | 0.0112 | 57.589
17.5 | 1.7862 | 0.03744 | 0.0104 | 47.7083
18 | 1.77 | 0.04436 | 0.0095 | 39.9008
18.5 | 1.7504 | 0.05184 | 0.0082 | 33.7654
19 | 1.7149 | 0.06163 | 0.0061 | 27.8257
19.5 | 1.6964 | 0.06955 | 0.0041 | 24.3911
20 | 1.6682 | 0.07903 | 0.0014 | 21.1084

## 139. Re 18M Mach 0.10 (1)
BIGFOIL.COM POLAR EXPORT
NACA45110.5
NACA45110.5 |  |  |  | Cl Max: | 1.508 | at alpha= | 14 | deg
JavaFoil+Calcfoil stall+Eppler ext transition |  |  |  | L/D Max: | 152.351 | at alpha= | 8.5 | deg
Re: | 18000000 |  |  | Cd Min: | 0.00781 | at alpha= | 6 | deg
Mach: | 0.1 |  |  | Cl=0 at alpha= | -1.983 | deg
|  |  |  | @ Cl=0.1, Cd= | 0.008901
|  |  |  | @ Cl=0.4, Cd= | 0.008485
|  |  |  | @ Cl=0.6, Cd= | 0.009128
alpha (deg) | Cl | Cd | Cm | Cl/Cd
-16 | -0.395 | 0.11958 | 0.001 | -3.301
-15.5 | -0.408 | 0.11398 | 0.001 | -3.584
-15 | -0.422 | 0.1086 | 0.001 | -3.884
-14.5 | -0.435 | 0.10244 | 0.001 | -4.244
-14 | -0.447 | 0.09746 | 0.002 | -4.585
-13.5 | -0.458 | 0.09208 | 0.002 | -4.974
-13 | -0.468 | 0.08717 | 0.002 | -5.369
-12.5 | -0.477 | 0.08213 | 0.002 | -5.802
-12 | -0.483 | 0.07761 | 0.002 | -6.228
-11.5 | -0.488 | 0.07324 | 0.002 | -6.664
-11 | -0.491 | 0.0689 | 0.002 | -7.119
-10.5 | -0.49 | 0.06489 | 0.002 | -7.556
-10 | -0.487 | 0.06062 | 0.002 | -8.039
-9.5 | -0.481 | 0.05703 | 0.003 | -8.435
-9 | -0.472 | 0.05346 | 0.003 | -8.82
-8.5 | -0.459 | 0.05001 | 0.003 | -9.169
-8 | -0.442 | 0.04684 | 0.003 | -9.439
-7.5 | -0.422 | 0.04376 | 0.003 | -9.643
-7 | -0.398 | 0.04086 | 0.003 | -9.75
-6.5 | -0.371 | 0.03804 | 0.003 | -9.761
-6 | -0.341 | 0.03468 | 0.003 | -9.845
-5.5 | -0.309 | 0.03097 | 0.003 | -9.972
-5 | -0.326 | 0.0093 | 0.005 | -35.122
-4.5 | -0.278 | 0.00918 | 0.005 | -30.253
-4 | -0.226 | 0.00901 | 0.005 | -25.104
-3.5 | -0.173 | 0.00887 | 0.005 | -19.462
-3 | -0.117 | 0.00869 | 0.005 | -13.482
-2.5 | -0.06 | 0.00944 | 0.005 | -6.381
-2 | -0.002 | 0.00919 | 0.005 | -0.226
-1.5 | 0.057 | 0.00903 | 0.004 | 6.31
-1 | 0.117 | 0.00885 | 0.004 | 13.186
-0.5 | 0.177 | 0.00874 | 0.004 | 20.226
0 | 0.237 | 0.00872 | 0.004 | 27.231
0.5 | 0.298 | 0.00863 | 0.004 | 34.534
1 | 0.358 | 0.00852 | 0.004 | 42.012
1.5 | 0.418 | 0.00847 | 0.003 | 49.317
2 | 0.477 | 0.00925 | 0.003 | 51.591
2.5 | 0.537 | 0.00919 | 0.003 | 58.454
3 | 0.596 | 0.00913 | 0.003 | 65.321
3.5 | 0.656 | 0.0091 | 0.002 | 72.068
4 | 0.715 | 0.0102 | 0.002 | 70.077
4.5 | 0.774 | 0.01014 | 0.002 | 76.345
5 | 0.833 | 0.00798 | 0.001 | 104.35
5.5 | 0.891 | 0.00817 | 0.001 | 109.118
6 | 0.949 | 0.00781 | 0.001 | 121.611
6.5 | 1.008 | 0.00807 | 0 | 124.772
7 | 1.065 | 0.00838 | 0 | 127.038
7.5 | 1.122 | 0.00826 | 0 | 135.955
8 | 1.179 | 0.00795 | -0.001 | 148.324
8.5 | 1.234 | 0.0081 | -0.001 | 152.351
9 | 1.285 | 0.00862 | -0.001 | 149.154
9.5 | 1.33 | 0.00933 | -0.002 | 142.595
10 | 1.365 | 0.01065 | -0.002 | 128.139
10.5 | 1.388 | 0.01322 | -0.003 | 105.021
11 | 1.418 | 0.01482 | -0.003 | 95.721
11.5 | 1.444 | 0.01645 | -0.004 | 87.835
12 | 1.466 | 0.01827 | -0.004 | 80.264
12.5 | 1.484 | 0.02019 | -0.004 | 73.495
13 | 1.497 | 0.02237 | -0.005 | 66.901
13.5 | 1.505 | 0.02467 | -0.005 | 60.993
14 | 1.508 | 0.02717 | -0.006 | 55.515
14.5 | 1.504 | 0.02989 | -0.006 | 50.319
15 | 1.493 | 0.03272 | -0.007 | 45.623
15.5 | 1.476 | 0.03585 | -0.007 | 41.171
16 | 1.453 | 0.03929 | -0.008 | 36.99
16.5 | 1.426 | 0.04276 | -0.008 | 33.355
17 | 1.394 | 0.04668 | -0.009 | 29.869
17.5 | 1.359 | 0.05076 | -0.009 | 26.762
18 | 1.32 | 0.05488 | -0.01 | 24.043
18.5 | 1.277 | 0.05955 | -0.01 | 21.447
19 | 1.233 | 0.06434 | -0.011 | 19.161

## 140. Re 18M Mach 0.10 (2)
BIGFOIL.COM POLAR EXPORT
NACA45110.5
NACA45110.5 |  |  |  | Cl Max: | 1.7871 | at alpha= | 16.5 | deg
XFOIL ncrit=9 |  |  |  | L/D Max: | 212.89 | at alpha= | 7 | deg
Re: | 18000000 |  |  | Cd Min: | 0.08461 | at alpha= | 20 | deg
Mach: | 0.1 |  |  | Cl=0 at alpha= | -2.3043 | deg
|  |  |  | @ Cl=0.1, Cd= | 0.0055064
|  |  |  | @ Cl=0.4, Cd= | 0.0053249
|  |  |  | @ Cl=0.6, Cd= | 0.0054008
alpha (deg) | Cl | Cd | Cm | Cl/Cd
-14.5 | -1.2998 | 0.01879 | -0.0311 | -69.1751
-14 | -1.2581 | 0.01688 | -0.0285 | -74.532
-12.5 | -1.1164 | 0.01313 | -0.0221 | -85.0267
-12 | -1.0677 | 0.01191 | -0.0201 | -89.6474
-11.5 | -1.0162 | 0.01113 | -0.0185 | -91.3028
-11 | -0.9637 | 0.01042 | -0.0171 | -92.4856
-10.5 | -0.91 | 0.00989 | -0.0158 | -92.0121
-10 | -0.8555 | 0.00944 | -0.0146 | -90.625
-9.5 | -0.8008 | 0.00903 | -0.0136 | -88.6822
-9 | -0.7458 | 0.00865 | -0.0125 | -86.2197
-8.5 | -0.6904 | 0.0083 | -0.0116 | -83.1807
-7.5 | -0.5794 | 0.00768 | -0.0099 | -75.4427
-7 | -0.5243 | 0.0073 | -0.009 | -71.8219
-6.5 | -0.469 | 0.00698 | -0.0081 | -67.192
-6 | -0.4134 | 0.00676 | -0.0074 | -61.1538
-5.5 | -0.3573 | 0.00656 | -0.0067 | -54.4665
-5 | -0.3014 | 0.0064 | -0.0061 | -47.0938
-4.5 | -0.2455 | 0.00621 | -0.0054 | -39.533
-4 | -0.1901 | 0.00603 | -0.0047 | -31.5257
-3.5 | -0.134 | 0.00589 | -0.0042 | -22.7504
-3 | -0.0779 | 0.0058 | -0.0037 | -13.431
-2.5 | -0.022 | 0.00567 | -0.0032 | -3.8801
-2 | 0.0342 | 0.00557 | -0.0027 | 6.14
-1.5 | 0.0904 | 0.00552 | -0.0024 | 16.3768
-1 | 0.1467 | 0.00544 | -0.002 | 26.9669
-0.5 | 0.2028 | 0.0054 | -0.0017 | 37.5556
0 | 0.2595 | 0.00536 | -0.0015 | 48.4142
0.5 | 0.3157 | 0.00535 | -0.0012 | 59.0093
1 | 0.3722 | 0.00532 | -0.0011 | 69.9624
1.5 | 0.4286 | 0.00533 | -0.0009 | 80.4128
2 | 0.485 | 0.00534 | -0.0009 | 90.824
2.5 | 0.5415 | 0.00535 | -0.0008 | 101.215
3 | 0.5976 | 0.0054 | -0.0007 | 110.6667
3.5 | 0.6542 | 0.00542 | -0.0007 | 120.7011
4 | 0.71 | 0.0055 | -0.0007 | 129.0909
4.5 | 0.7663 | 0.00552 | -0.0007 | 138.8225
5 | 0.8212 | 0.0056 | -0.0006 | 146.6429
5.5 | 0.851 | 0.00441 | 0.0048 | 192.9705
6 | 0.9017 | 0.00446 | 0.0059 | 202.1749
6.5 | 0.9553 | 0.00454 | 0.0063 | 210.4185
7 | 1.0091 | 0.00474 | 0.0066 | 212.8903
7.5 | 1.064 | 0.005 | 0.0065 | 212.8
8 | 1.117 | 0.00555 | 0.0066 | 201.2613
8.5 | 1.1744 | 0.00621 | 0.0055 | 189.1143
9 | 1.2332 | 0.00681 | 0.004 | 181.0866
9.5 | 1.2856 | 0.00757 | 0.0038 | 169.8283
10.5 | 1.3826 | 0.00925 | 0.0048 | 149.4703
11 | 1.4368 | 0.01 | 0.004 | 143.68
11.5 | 1.4905 | 0.0107 | 0.0032 | 139.2991
12 | 1.543 | 0.01144 | 0.0025 | 134.8776
12.5 | 1.5948 | 0.01214 | 0.0019 | 131.3674
13 | 1.6447 | 0.01293 | 0.0015 | 127.2003
13.5 | 1.6922 | 0.01382 | 0.0013 | 122.4457
14 | 1.7381 | 0.01484 | 0.0011 | 117.1226
14.5 | 1.7603 | 0.01595 | 0.005 | 110.3636
15 | 1.77 | 0.0176 | 0.0097 | 100.5682
15.5 | 1.7777 | 0.02029 | 0.0124 | 87.6146
16 | 1.786 | 0.02405 | 0.0129 | 74.262
16.5 | 1.7871 | 0.02902 | 0.0125 | 61.5817
17 | 1.7823 | 0.03476 | 0.0118 | 51.2745
17.5 | 1.7656 | 0.04174 | 0.011 | 42.3
18 | 1.7447 | 0.04929 | 0.0099 | 35.3966
18.5 | 1.7224 | 0.05735 | 0.0083 | 30.0331
19 | 1.6894 | 0.06701 | 0.006 | 25.2112
19.5 | 1.6679 | 0.07555 | 0.0037 | 22.0768
20 | 1.6436 | 0.08461 | 0.001 | 19.4256

## 141. Re 18M Mach 0.25 (1)
BIGFOIL.COM POLAR EXPORT
NACA45110.5
NACA45110.5 |  |  |  | Cl Max: | 1.475 | at alpha= | 13 | deg
JavaFoil+Calcfoil stall+Eppler ext transition |  |  |  | L/D Max: | 154.292 | at alpha= | 8 | deg
Re: | 18000000 |  |  | Cd Min: | 0.00772 | at alpha= | 5 | deg
Mach: | 0.25 |  |  | Cl=0 at alpha= | -1.9833 | deg
|  |  |  | @ Cl=0.1, Cd= | 0.0090942
|  |  |  | @ Cl=0.4, Cd= | 0.0086748
|  |  |  | @ Cl=0.6, Cd= | 0.0093416
alpha (deg) | Cl | Cd | Cm | Cl/Cd
-13.5 | -0.124 | 0.09753 | 0.002 | -1.267
-13 | -0.188 | 0.09272 | 0.002 | -2.027
-12.5 | -0.233 | 0.08815 | 0.002 | -2.645
-12 | -0.271 | 0.08325 | 0.002 | -3.261
-11.5 | -0.305 | 0.07945 | 0.002 | -3.836
-11 | -0.334 | 0.07371 | 0.002 | -4.528
-10.5 | -0.358 | 0.06948 | 0.002 | -5.154
-10 | -0.378 | 0.06532 | 0.002 | -5.78
-9.5 | -0.392 | 0.06122 | 0.002 | -6.399
-9 | -0.401 | 0.05736 | 0.003 | -6.982
-8.5 | -0.404 | 0.05362 | 0.003 | -7.526
-8 | -0.401 | 0.04988 | 0.003 | -8.034
-7.5 | -0.392 | 0.04665 | 0.003 | -8.402
-7 | -0.378 | 0.04346 | 0.003 | -8.689
-6.5 | -0.358 | 0.04047 | 0.003 | -8.841
-6 | -0.333 | 0.03762 | 0.003 | -8.839
-5.5 | -0.303 | 0.03448 | 0.003 | -8.777
-5 | -0.269 | 0.03114 | 0.003 | -8.653
-4.5 | -0.28 | 0.00928 | 0.005 | -30.143
-4 | -0.229 | 0.00919 | 0.005 | -24.917
-3.5 | -0.176 | 0.00906 | 0.005 | -19.371
-3 | -0.12 | 0.00887 | 0.005 | -13.474
-2.5 | -0.062 | 0.00871 | 0.005 | -7.068
-2 | -0.002 | 0.00942 | 0.005 | -0.226
-1.5 | 0.058 | 0.00925 | 0.005 | 6.319
-1 | 0.12 | 0.00902 | 0.004 | 13.273
-0.5 | 0.182 | 0.00892 | 0.004 | 20.361
0 | 0.244 | 0.00884 | 0.004 | 27.57
0.5 | 0.306 | 0.00881 | 0.004 | 34.75
1 | 0.368 | 0.00868 | 0.004 | 42.345
1.5 | 0.429 | 0.00867 | 0.003 | 49.472
2 | 0.49 | 0.00864 | 0.003 | 56.728
2.5 | 0.551 | 0.00943 | 0.003 | 58.482
3 | 0.612 | 0.00932 | 0.003 | 65.695
3.5 | 0.673 | 0.00935 | 0.002 | 71.983
4 | 0.734 | 0.0094 | 0.002 | 78.112
4.5 | 0.794 | 0.01042 | 0.002 | 76.262
5 | 0.855 | 0.00772 | 0.002 | 110.774
5.5 | 0.915 | 0.00795 | 0.001 | 115.076
6 | 0.974 | 0.00813 | 0.001 | 119.812
6.5 | 1.034 | 0.00797 | 0 | 129.759
7 | 1.093 | 0.00796 | 0 | 137.183
7.5 | 1.151 | 0.00797 | 0 | 144.323
8 | 1.208 | 0.00783 | -0.001 | 154.292
8.5 | 1.263 | 0.00857 | -0.001 | 147.293
9 | 1.311 | 0.00919 | -0.002 | 142.687
9.5 | 1.352 | 0.01014 | -0.002 | 133.309
10 | 1.378 | 0.01255 | -0.002 | 109.76
10.5 | 1.402 | 0.01525 | -0.003 | 91.926
11 | 1.428 | 0.01723 | -0.003 | 82.905
11.5 | 1.45 | 0.01922 | -0.004 | 75.422
12 | 1.465 | 0.02137 | -0.004 | 68.532
12.5 | 1.473 | 0.02373 | -0.005 | 62.084
13 | 1.475 | 0.02631 | -0.005 | 56.056
13.5 | 1.469 | 0.02912 | -0.005 | 50.45
14 | 1.455 | 0.03223 | -0.006 | 45.147
14.5 | 1.429 | 0.03545 | -0.006 | 40.323
15 | 1.391 | 0.03919 | -0.007 | 35.508
15.5 | 1.344 | 0.04314 | -0.007 | 31.159
16 | 1.288 | 0.04735 | -0.008 | 27.192
16.5 | 1.222 | 0.05204 | -0.008 | 23.479
17 | 1.148 | 0.05711 | -0.009 | 20.104
17.5 | 1.068 | 0.06242 | -0.009 | 17.102
18 | 0.98 | 0.06883 | -0.01 | 14.242

## 142. Re 18M Mach 0.25 (2)
BIGFOIL.COM POLAR EXPORT
NACA45110.5
NACA45110.5 |  |  |  | Cl Max: | 1.7526 | at alpha= | 15 | deg
XFOIL ncrit=9 |  |  |  | L/D Max: | 216.55 | at alpha= | 7 | deg
Re: | 18000000 |  |  | Cd Min: | 0.16538 | at alpha= | -15.5 | deg
Mach: | 0.25 |  |  | Cl=0 at alpha= | -2.3141 | deg
|  |  |  | @ Cl=0.1, Cd= | 0.0055533
|  |  |  | @ Cl=0.4, Cd= | 0.0053545
|  |  |  | @ Cl=0.6, Cd= | 0.0054195
alpha (deg) | Cl | Cd | Cm | Cl/Cd
-15.5 | -0.4801 | 0.16538 | 0.0132 | -2.903
-15 | -0.4867 | 0.15155 | 0.0069 | -3.2115
-14.5 | -0.4764 | 0.14359 | 0.0027 | -3.3178
-14 | -0.4594 | 0.13749 | -0.0005 | -3.3413
-13.5 | -0.451 | 0.1294 | -0.0047 | -3.4853
-13 | -0.4259 | 0.12562 | -0.0067 | -3.3904
-12.5 | -0.4077 | 0.12029 | -0.0094 | -3.3893
-12 | -0.5002 | 0.09357 | -0.0239 | -5.3457
-11.5 | -0.5006 | 0.08647 | -0.0276 | -5.7893
-11 | -0.5866 | 0.07181 | -0.0371 | -8.1688
-10.5 | -0.947 | 0.01618 | -0.0301 | -58.529
-10 | -0.9046 | 0.01263 | -0.0264 | -71.6231
-9.5 | -0.849 | 0.0112 | -0.0236 | -75.8036
-9 | -0.791 | 0.0102 | -0.0213 | -77.549
-8.5 | -0.7315 | 0.00944 | -0.0192 | -77.4894
-8 | -0.6716 | 0.00888 | -0.0173 | -75.6306
-7.5 | -0.6114 | 0.00841 | -0.0156 | -72.6992
-7 | -0.5515 | 0.00796 | -0.0141 | -69.2839
-6.5 | -0.4921 | 0.0075 | -0.0126 | -65.6133
-6 | -0.4328 | 0.00712 | -0.0112 | -60.7865
-5.5 | -0.3737 | 0.00681 | -0.01 | -54.8752
-5 | -0.3146 | 0.00657 | -0.0088 | -47.8843
-4.5 | -0.2554 | 0.00637 | -0.0078 | -40.0942
-4 | -0.197 | 0.00619 | -0.0068 | -31.8255
-3.5 | -0.1386 | 0.00598 | -0.0059 | -23.1773
-3 | -0.0802 | 0.00586 | -0.005 | -13.686
-2.5 | -0.0216 | 0.00574 | -0.0044 | -3.7631
-2 | 0.0365 | 0.00563 | -0.0036 | 6.4831
-1.5 | 0.0951 | 0.00556 | -0.0031 | 17.1043
-1 | 0.1533 | 0.00548 | -0.0026 | 27.9745
-0.5 | 0.2116 | 0.00544 | -0.0022 | 38.8971
0 | 0.2702 | 0.00538 | -0.0018 | 50.223
0.5 | 0.3283 | 0.00538 | -0.0015 | 61.0223
1 | 0.387 | 0.00535 | -0.0013 | 72.3364
1.5 | 0.4451 | 0.00537 | -0.001 | 82.8864
2 | 0.5038 | 0.00537 | -0.0009 | 93.8175
2.5 | 0.5621 | 0.0054 | -0.0007 | 104.0926
3 | 0.6205 | 0.00543 | -0.0006 | 114.2726
3.5 | 0.6789 | 0.00547 | -0.0005 | 124.1133
4 | 0.7371 | 0.00555 | -0.0004 | 132.8108
4.5 | 0.7954 | 0.00559 | -0.0003 | 142.2898
5 | 0.8527 | 0.00567 | -0.0001 | 150.388
5.5 | 0.8831 | 0.00449 | 0.0056 | 196.6815
6 | 0.9356 | 0.00455 | 0.007 | 205.6264
6.5 | 0.9914 | 0.00465 | 0.0076 | 213.2043
7 | 1.0481 | 0.00484 | 0.008 | 216.5496
7.5 | 1.106 | 0.00511 | 0.0081 | 216.4384
8 | 1.1627 | 0.00562 | 0.0082 | 206.8861
8.5 | 1.2232 | 0.00635 | 0.0072 | 192.6299
9 | 1.2849 | 0.00706 | 0.006 | 181.9972
9.5 | 1.3389 | 0.0079 | 0.0063 | 169.481
10 | 1.3831 | 0.00894 | 0.0085 | 154.7092
10.5 | 1.4396 | 0.0099 | 0.008 | 145.4141
11 | 1.4958 | 0.01078 | 0.0077 | 138.757
11.5 | 1.5509 | 0.01167 | 0.0075 | 132.8963
12 | 1.605 | 0.01254 | 0.0074 | 127.9904
12.5 | 1.6568 | 0.01351 | 0.0076 | 122.6351
13 | 1.7034 | 0.01469 | 0.0083 | 115.9564
13.5 | 1.7387 | 0.01612 | 0.01 | 107.8598
14 | 1.7429 | 0.01856 | 0.0148 | 93.9062
14.5 | 1.7521 | 0.02208 | 0.0164 | 79.3524
15 | 1.7526 | 0.02703 | 0.017 | 64.8391
15.5 | 1.7399 | 0.03367 | 0.0166 | 51.6751
16 | 1.7222 | 0.04084 | 0.016 | 42.1694
16.5 | 1.6931 | 0.04913 | 0.0151 | 34.4616
17 | 1.6675 | 0.05752 | 0.0137 | 28.9899
17.5 | 1.6423 | 0.06623 | 0.0118 | 24.7969
18 | 1.6231 | 0.07444 | 0.0097 | 21.8041
18.5 | 1.5997 | 0.08344 | 0.0072 | 19.1719
19 | 1.5738 | 0.093 | 0.0041 | 16.9226
19.5 | 1.5564 | 0.10165 | 0.0012 | 15.3114
20 | 1.5395 | 0.11044 | -0.002 | 13.9397

## 143. Re 18M Mach 0.50 (1)
BIGFOIL.COM POLAR EXPORT
NACA45110.5
NACA45110.5 |  |  |  | Cl Max: | 1.404 | at alpha= | 10 | deg
JavaFoil+Calcfoil stall+Eppler ext transition |  |  |  | L/D Max: | 134.882 | at alpha= | 5.5 | deg
Re: | 18000000 |  |  | Cd Min: | 0.00745 | at alpha= | 5 | deg
Mach: | 0.5 |  |  | Cl=0 at alpha= | -1.9849 | deg
|  |  |  | @ Cl=0.1, Cd= | 0.0085961
|  |  |  | @ Cl=0.4, Cd= | 0.0089272
|  |  |  | @ Cl=0.6, Cd= | 0.0090379
alpha (deg) | Cl | Cd | Cm | Cl/Cd
-20 | -0.96 | 0.16212 | 0 | -5.919
-19.5 | -0.935 | 0.15003 | 0 | -6.23
-19 | -0.91 | 0.14064 | 0 | -6.469
-18.5 | -0.881 | 0.15684 | 0 | -5.616
-18 | -0.856 | 0.1388 | 0.001 | -6.166
-17.5 | -0.831 | 0.12765 | 0.001 | -6.509
-17 | -0.806 | 0.11815 | 0.001 | -6.819
-16.5 | -0.777 | 0.12593 | 0.001 | -6.17
-16 | -0.751 | 0.11826 | 0.001 | -6.352
-15.5 | -0.726 | 0.10544 | 0.002 | -6.887
-15 | -0.701 | 0.09754 | 0.002 | -7.186
-14.5 | -0.672 | 0.10036 | 0.002 | -6.7
-14 | -0.646 | 0.09469 | 0.002 | -6.825
-13.5 | -0.621 | 0.08432 | 0.002 | -7.369
-13 | -0.596 | 0.07759 | 0.002 | -7.683
-12.5 | -0.567 | 0.07832 | 0.002 | -7.244
-12 | -0.541 | 0.07306 | 0.003 | -7.409
-11.5 | -0.516 | 0.06667 | 0.003 | -7.741
-11 | -0.488 | 0.06638 | 0.003 | -7.349
-10.5 | -0.461 | 0.06256 | 0.003 | -7.371
-10 | -0.435 | 0.05751 | 0.003 | -7.572
-9.5 | -0.408 | 0.05721 | 0.003 | -7.123
-9 | -0.381 | 0.05401 | 0.003 | -7.047
-8.5 | -0.354 | 0.05024 | 0.003 | -7.052
-8 | -0.326 | 0.05008 | 0.003 | -6.518
-7.5 | -0.3 | 0.04682 | 0.003 | -6.401
-7 | -0.273 | 0.04324 | 0.003 | -6.32
-6.5 | -0.245 | 0.04305 | 0.003 | -5.701
-6 | -0.219 | 0.04018 | 0.003 | -5.442
-5.5 | -0.191 | 0.0397 | 0.003 | -4.815
-5 | -0.164 | 0.03683 | 0.003 | -4.463
-4.5 | -0.137 | 0.03645 | 0.003 | -3.757
-4 | -0.138 | 0.03546 | 0.003 | -3.882
-3.5 | -0.138 | 0.03197 | 0.003 | -4.326
-3 | -0.101 | 0.02875 | 0.003 | -3.524
-2.5 | -0.066 | 0.00951 | 0.005 | -6.931
-2 | -0.002 | 0.00936 | 0.005 | -0.248
-1.5 | 0.064 | 0.00869 | 0.005 | 7.396
-1 | 0.133 | 0.00851 | 0.005 | 15.576
-0.5 | 0.202 | 0.00844 | 0.005 | 23.895
0 | 0.271 | 0.00835 | 0.005 | 32.495
0.5 | 0.341 | 0.00897 | 0.004 | 38.066
1 | 0.41 | 0.00892 | 0.004 | 46
1.5 | 0.478 | 0.00897 | 0.004 | 53.358
2 | 0.547 | 0.00896 | 0.004 | 61.007
2.5 | 0.615 | 0.00906 | 0.003 | 67.858
3 | 0.682 | 0.00914 | 0.003 | 74.619
3.5 | 0.75 | 0.00885 | 0.003 | 84.701
4 | 0.817 | 0.00961 | 0.002 | 84.966
4.5 | 0.883 | 0.00935 | 0.002 | 94.507
5 | 0.949 | 0.00745 | 0.002 | 127.492
5.5 | 1.014 | 0.00752 | 0.001 | 134.882
6 | 1.078 | 0.00826 | 0.001 | 130.609
6.5 | 1.14 | 0.00868 | 0.001 | 131.363
7 | 1.198 | 0.00921 | 0 | 130.16
7.5 | 1.252 | 0.00997 | 0 | 125.644
8 | 1.303 | 0.01104 | -0.001 | 117.946
8.5 | 1.349 | 0.01259 | -0.001 | 107.166
9 | 1.384 | 0.0148 | -0.002 | 93.551
9.5 | 1.402 | 0.019 | -0.002 | 73.762
10 | 1.404 | 0.02524 | -0.002 | 55.61
10.5 | 1.396 | 0.02904 | -0.003 | 48.063
11 | 1.349 | 0.03331 | -0.003 | 40.517
11.5 | 1.163 | 0.03886 | -0.004 | 29.921
12 | 0.851 | 0.04353 | -0.004 | 19.553
12.5 | 0.877 | 0.04868 | -0.005 | 18.011
13 | 0.903 | 0.05321 | -0.005 | 16.97
13.5 | 0.932 | 0.05457 | -0.006 | 17.083
14 | 0.959 | 0.05903 | -0.006 | 16.241
14.5 | 0.983 | 0.06677 | -0.007 | 14.723
15 | 1.001 | 0.08215 | -0.007 | 12.186

## 144. Re 18M Mach 0.50 (2)
BIGFOIL.COM POLAR EXPORT
NACA45110.5
NACA45110.5 |  |  |  | Cl Max: | 1.6889 | at alpha= | 11 | deg
XFOIL ncrit=9 |  |  |  | L/D Max: | 227.592 | at alpha= | 7.5 | deg
Re: | 18000000 |  |  | Cd Min: | 0.25104 | at alpha= | -20 | deg
Mach: | 0.5 |  |  | Cl=0 at alpha= | -2.347 | deg
|  |  |  | @ Cl=0.1, Cd= | 0.0058063
|  |  |  | @ Cl=0.4, Cd= | 0.0055318
|  |  |  | @ Cl=0.6, Cd= | 0.0055843
alpha (deg) | Cl | Cd | Cm | Cl/Cd
-20 | -0.6755 | 0.25104 | 0.06 | -2.6908
-19.5 | -0.6558 | 0.24297 | 0.0557 | -2.6991
-19 | -0.6329 | 0.23654 | 0.0516 | -2.6757
-18 | -0.5878 | 0.22281 | 0.0433 | -2.6381
-17.5 | -0.5651 | 0.21596 | 0.0391 | -2.6167
-17 | -0.5445 | 0.20761 | 0.0348 | -2.6227
-16.5 | -0.5239 | 0.19948 | 0.0305 | -2.6263
-16 | -0.5046 | 0.1909 | 0.0262 | -2.6433
-15.5 | -0.4816 | 0.18411 | 0.0223 | -2.6158
-15 | -0.4594 | 0.17718 | 0.0183 | -2.5928
-14.5 | -0.439 | 0.16939 | 0.0142 | -2.5917
-14 | -0.4173 | 0.16235 | 0.0104 | -2.5704
-13.5 | -0.3967 | 0.15509 | 0.0065 | -2.5579
-13 | -0.38 | 0.14668 | 0.0023 | -2.5907
-12.5 | -0.3674 | 0.13755 | -0.0021 | -2.671
-12 | -0.3444 | 0.13147 | -0.0054 | -2.6196
-11.5 | -0.3276 | 0.12415 | -0.0092 | -2.6387
-11 | -0.3118 | 0.11675 | -0.0128 | -2.6707
-10.5 | -0.2949 | 0.10991 | -0.0162 | -2.6831
-10 | -0.277 | 0.10365 | -0.0193 | -2.6725
-9.5 | -0.272 | 0.09524 | -0.0232 | -2.8559
-9 | -0.2625 | 0.08822 | -0.0265 | -2.9755
-8.5 | -0.2452 | 0.08296 | -0.0288 | -2.9556
-8 | -0.2445 | 0.07588 | -0.0319 | -3.2222
-7.5 | -0.2703 | 0.06801 | -0.036 | -3.9744
-7 | -0.2768 | 0.06306 | -0.0347 | -4.3895
-6.5 | -0.2761 | 0.05582 | -0.036 | -4.9463
-6 | -0.262 | 0.04914 | -0.0361 | -5.3317
-5.5 | -0.2448 | 0.04172 | -0.0351 | -5.8677
-5 | -0.2379 | 0.03143 | -0.0319 | -7.5692
-4.5 | -0.2244 | 0.02199 | -0.0264 | -10.2046
-4 | -0.2259 | 0.00967 | -0.0193 | -23.3609
-3.5 | -0.1617 | 0.00701 | -0.0161 | -23.067
-3 | -0.0911 | 0.00638 | -0.0133 | -14.279
-2.5 | -0.0213 | 0.00611 | -0.0108 | -3.4861
-2 | 0.0483 | 0.00592 | -0.0089 | 8.1588
-1.5 | 0.1165 | 0.00577 | -0.0071 | 20.1906
-1 | 0.1848 | 0.00567 | -0.0057 | 32.5926
-0.5 | 0.2525 | 0.00559 | -0.0045 | 45.1699
0 | 0.3202 | 0.00556 | -0.0035 | 57.5899
0.5 | 0.3879 | 0.00553 | -0.0027 | 70.1447
1 | 0.4551 | 0.00554 | -0.0019 | 82.148
1.5 | 0.523 | 0.00552 | -0.0014 | 94.7464
2 | 0.5903 | 0.00558 | -0.0007 | 105.7885
2.5 | 0.6584 | 0.00561 | -0.0002 | 117.3619
3 | 0.726 | 0.0057 | 0.0003 | 127.3684
3.5 | 0.7945 | 0.00575 | 0.0008 | 138.1739
4 | 0.8625 | 0.00586 | 0.0015 | 147.1843
4.5 | 0.9314 | 0.00595 | 0.0021 | 156.5378
5 | 0.9997 | 0.00607 | 0.003 | 164.6952
5.5 | 1.0331 | 0.00498 | 0.0106 | 207.4498
6 | 1.0945 | 0.00502 | 0.0133 | 218.0279
6.5 | 1.1604 | 0.00521 | 0.0152 | 222.7255
7 | 1.2298 | 0.00544 | 0.0167 | 226.0662
7.5 | 1.3041 | 0.00573 | 0.0175 | 227.5916
8 | 1.3847 | 0.00614 | 0.0172 | 225.5212
8.5 | 1.4651 | 0.00692 | 0.0168 | 211.7197
9 | 1.5381 | 0.00801 | 0.0177 | 192.0225
9.5 | 1.5874 | 0.00932 | 0.0228 | 170.3219
10 | 1.6367 | 0.01204 | 0.025 | 135.9385
10.5 | 1.6658 | 0.01521 | 0.0279 | 109.5201
11 | 1.6889 | 0.02078 | 0.0253 | 81.2753
11.5 | 1.6833 | 0.02881 | 0.0225 | 58.4276
12 | 1.6348 | 0.03766 | 0.0238 | 43.4095
12.5 | 1.5876 | 0.04652 | 0.0242 | 34.1273
13 | 1.5425 | 0.05558 | 0.0238 | 27.7528
13.5 | 1.5088 | 0.0643 | 0.0229 | 23.465
14 | 1.4816 | 0.07277 | 0.0219 | 20.36
14.5 | 1.4601 | 0.08108 | 0.0206 | 18.0081
15 | 1.4462 | 0.08913 | 0.0189 | 16.2257
15.5 | 1.4313 | 0.0976 | 0.0165 | 14.665
16 | 1.4194 | 0.10614 | 0.0139 | 13.3729

## 145. Re 20M Mach 0.00 (1)
BIGFOIL.COM POLAR EXPORT
NACA45110.5
NACA45110.5 |  |  |  | Cl Max: | 1.517 | at alpha= | 14 | deg
JavaFoil+Calcfoil stall+Eppler ext transition |  |  |  | L/D Max: | 152.714 | at alpha= | 8.5 | deg
Re: | 20000000 |  |  | Cd Min: | 0.00795 | at alpha= | 5 | deg
Mach: | 0 |  |  | Cl=0 at alpha= | -1.983 | deg
|  |  |  | @ Cl=0.1, Cd= | 0.0087661
|  |  |  | @ Cl=0.4, Cd= | 0.0083807
|  |  |  | @ Cl=0.6, Cd= | 0.0091105
alpha (deg) | Cl | Cd | Cm | Cl/Cd
-16.5 | -0.427 | 0.12307 | 0.001 | -3.469
-16 | -0.439 | 0.11755 | 0.001 | -3.732
-15.5 | -0.45 | 0.11187 | 0.001 | -4.025
-15 | -0.461 | 0.1058 | 0.001 | -4.36
-14.5 | -0.472 | 0.10051 | 0.001 | -4.692
-14 | -0.481 | 0.09572 | 0.002 | -5.025
-13.5 | -0.49 | 0.0906 | 0.002 | -5.403
-13 | -0.497 | 0.08577 | 0.002 | -5.792
-12.5 | -0.503 | 0.08106 | 0.002 | -6.199
-12 | -0.507 | 0.07641 | 0.002 | -6.629
-11.5 | -0.509 | 0.07181 | 0.002 | -7.083
-11 | -0.508 | 0.06755 | 0.002 | -7.525
-10.5 | -0.505 | 0.06364 | 0.002 | -7.943
-10 | -0.5 | 0.05964 | 0.002 | -8.386
-9.5 | -0.492 | 0.05611 | 0.003 | -8.762
-9 | -0.48 | 0.05262 | 0.003 | -9.123
-8.5 | -0.465 | 0.04918 | 0.003 | -9.46
-8 | -0.447 | 0.04619 | 0.003 | -9.679
-7.5 | -0.426 | 0.043 | 0.003 | -9.902
-7 | -0.401 | 0.04017 | 0.003 | -9.983
-6.5 | -0.373 | 0.03706 | 0.003 | -10.076
-6 | -0.343 | 0.03356 | 0.003 | -10.224
-5.5 | -0.372 | 0.00931 | 0.005 | -39.992
-5 | -0.326 | 0.00915 | 0.005 | -35.638
-4.5 | -0.277 | 0.00905 | 0.005 | -30.618
-4 | -0.226 | 0.00885 | 0.005 | -25.489
-3.5 | -0.172 | 0.00868 | 0.005 | -19.824
-3 | -0.117 | 0.00858 | 0.005 | -13.611
-2.5 | -0.06 | 0.00925 | 0.005 | -6.49
-2 | -0.002 | 0.00905 | 0.004 | -0.229
-1.5 | 0.057 | 0.00889 | 0.004 | 6.385
-1 | 0.116 | 0.00872 | 0.004 | 13.321
-0.5 | 0.176 | 0.0086 | 0.004 | 20.458
0 | 0.236 | 0.00855 | 0.004 | 27.608
0.5 | 0.296 | 0.00852 | 0.004 | 34.795
1 | 0.356 | 0.00841 | 0.004 | 42.342
1.5 | 0.416 | 0.00837 | 0.003 | 49.641
2 | 0.475 | 0.00913 | 0.003 | 52.031
2.5 | 0.534 | 0.00905 | 0.003 | 59.01
3 | 0.593 | 0.00898 | 0.003 | 66.104
3.5 | 0.652 | 0.01008 | 0.002 | 64.706
4 | 0.711 | 0.01007 | 0.002 | 70.629
4.5 | 0.77 | 0.01004 | 0.002 | 76.711
5 | 0.829 | 0.00795 | 0.001 | 104.26
5.5 | 0.887 | 0.00815 | 0.001 | 108.865
6 | 0.945 | 0.00829 | 0.001 | 113.949
6.5 | 1.003 | 0.00801 | 0 | 125.184
7 | 1.06 | 0.00829 | 0 | 127.821
7.5 | 1.117 | 0.00821 | 0 | 136.074
8 | 1.173 | 0.00822 | -0.001 | 142.738
8.5 | 1.229 | 0.00805 | -0.001 | 152.714
9 | 1.28 | 0.00856 | -0.001 | 149.486
9.5 | 1.325 | 0.0093 | -0.002 | 142.474
10 | 1.359 | 0.01083 | -0.002 | 125.507
10.5 | 1.388 | 0.01266 | -0.003 | 109.645
11 | 1.418 | 0.0141 | -0.003 | 100.583
11.5 | 1.446 | 0.01559 | -0.004 | 92.715
12 | 1.468 | 0.01727 | -0.004 | 85.016
12.5 | 1.487 | 0.0191 | -0.004 | 77.877
13 | 1.502 | 0.02113 | -0.005 | 71.074
13.5 | 1.512 | 0.0233 | -0.005 | 64.867
14 | 1.517 | 0.02567 | -0.006 | 59.092
14.5 | 1.515 | 0.02819 | -0.006 | 53.747
15 | 1.507 | 0.03094 | -0.007 | 48.713
15.5 | 1.494 | 0.034 | -0.007 | 43.933
16 | 1.476 | 0.03712 | -0.008 | 39.749
16.5 | 1.453 | 0.04051 | -0.008 | 35.856
17 | 1.426 | 0.04411 | -0.009 | 32.316
17.5 | 1.395 | 0.04798 | -0.009 | 29.065
18 | 1.36 | 0.05201 | -0.01 | 26.159
18.5 | 1.323 | 0.05627 | -0.01 | 23.519
19 | 1.284 | 0.06079 | -0.011 | 21.127

## 146. Re 20M Mach 0.00 (2)
BIGFOIL.COM POLAR EXPORT
NACA45110.5
NACA45110.5 |  |  |  | Cl Max: | 1.8114 | at alpha= | 17 | deg
XFOIL ncrit=9 |  |  |  | L/D Max: | 215.215 | at alpha= | 7 | deg
Re: | 20000000 |  |  | Cd Min: | 0.20112 | at alpha= | -19 | deg
Mach: | 0 |  |  | Cl=0 at alpha= | -2.2968 | deg
|  |  |  | @ Cl=0.1, Cd= | 0.0054102
|  |  |  | @ Cl=0.4, Cd= | 0.005251
|  |  |  | @ Cl=0.6, Cd= | 0.0053157
alpha (deg) | Cl | Cd | Cm | Cl/Cd
-19 | -0.5997 | 0.20112 | 0.0342 | -2.9818
-17 | -1.5127 | 0.02278 | -0.0349 | -66.4047
-16.5 | -1.4716 | 0.02003 | -0.034 | -73.4698
-16 | -1.4322 | 0.01855 | -0.0314 | -77.2075
-15.5 | -1.3911 | 0.01715 | -0.029 | -81.1137
-15 | -1.3467 | 0.01608 | -0.0269 | -83.75
-14.5 | -1.301 | 0.01508 | -0.025 | -86.2732
-12.5 | -1.1077 | 0.01179 | -0.0184 | -93.9525
-12 | -1.0584 | 0.01087 | -0.0169 | -97.3689
-11.5 | -1.0068 | 0.01028 | -0.0157 | -97.9377
-11 | -0.9544 | 0.00977 | -0.0146 | -97.6868
-10.5 | -0.9013 | 0.00936 | -0.0136 | -96.2927
-10 | -0.8476 | 0.00899 | -0.0126 | -94.2825
-9.5 | -0.7937 | 0.00862 | -0.0118 | -92.0766
-9 | -0.7394 | 0.00829 | -0.0109 | -89.1918
-8.5 | -0.6849 | 0.00798 | -0.0102 | -85.8271
-8 | -0.6301 | 0.0077 | -0.0094 | -81.8312
-7.5 | -0.5752 | 0.00744 | -0.0087 | -77.3118
-7 | -0.5208 | 0.00709 | -0.0079 | -73.4556
-6.5 | -0.4661 | 0.0068 | -0.0072 | -68.5441
-6 | -0.411 | 0.00659 | -0.0065 | -62.3672
-5.5 | -0.3556 | 0.00641 | -0.0059 | -55.4758
-5 | -0.3001 | 0.00625 | -0.0054 | -48.016
-4.5 | -0.2446 | 0.00609 | -0.0048 | -40.1642
-4 | -0.1897 | 0.00592 | -0.0042 | -32.0439
-3.5 | -0.134 | 0.00578 | -0.0037 | -23.1834
-3 | -0.0783 | 0.0057 | -0.0033 | -13.7368
-2.5 | -0.0226 | 0.00557 | -0.0028 | -4.0575
-2 | 0.033 | 0.00549 | -0.0024 | 6.0109
-1.5 | 0.0891 | 0.00542 | -0.0021 | 16.4391
-1 | 0.1448 | 0.00537 | -0.0018 | 26.9646
-0.5 | 0.2009 | 0.00532 | -0.0015 | 37.7632
0 | 0.2571 | 0.00528 | -0.0013 | 48.6932
0.5 | 0.313 | 0.00527 | -0.0011 | 59.3928
1 | 0.3693 | 0.00524 | -0.001 | 70.4771
1.5 | 0.4252 | 0.00526 | -0.0009 | 80.8365
2 | 0.4816 | 0.00525 | -0.0008 | 91.7333
2.5 | 0.5374 | 0.00529 | -0.0007 | 101.5879
3 | 0.5936 | 0.00531 | -0.0007 | 111.7891
3.5 | 0.6494 | 0.00536 | -0.0007 | 121.1567
4 | 0.7053 | 0.00541 | -0.0007 | 130.3697
4.5 | 0.7608 | 0.00547 | -0.0007 | 139.0859
5 | 0.8159 | 0.00552 | -0.0007 | 147.808
5.5 | 0.8482 | 0.00444 | 0.004 | 191.036
6 | 0.8971 | 0.00441 | 0.0053 | 203.424
6.5 | 0.949 | 0.0045 | 0.006 | 210.8889
7 | 1.0029 | 0.00466 | 0.0062 | 215.2146
7.5 | 1.0566 | 0.00494 | 0.0062 | 213.8866
8 | 1.1062 | 0.00554 | 0.0069 | 199.6751
8.5 | 1.1623 | 0.00622 | 0.0059 | 186.865
9 | 1.2207 | 0.00677 | 0.0044 | 180.3102
10 | 1.3163 | 0.00831 | 0.0057 | 158.3995
10.5 | 1.3709 | 0.00902 | 0.0047 | 151.9845
11 | 1.4247 | 0.00972 | 0.0038 | 146.5741
11.5 | 1.4781 | 0.01038 | 0.0029 | 142.3988
12 | 1.5304 | 0.01107 | 0.0022 | 138.2475
12.5 | 1.5822 | 0.01171 | 0.0014 | 135.1153
13 | 1.6323 | 0.01243 | 0.0009 | 131.3194
13.5 | 1.6805 | 0.01323 | 0.0005 | 127.0219
14 | 1.7267 | 0.01412 | 0.0002 | 122.2875
14.5 | 1.7687 | 0.01512 | 0.0005 | 116.9775
15 | 1.7829 | 0.01624 | 0.0055 | 109.7845
15.5 | 1.79 | 0.01821 | 0.0098 | 98.2976
16 | 1.7992 | 0.02108 | 0.0116 | 85.351
16.5 | 1.8076 | 0.02491 | 0.0118 | 72.5652
17 | 1.8114 | 0.02956 | 0.0113 | 61.2788
17.5 | 1.8014 | 0.03578 | 0.0106 | 50.3466
18 | 1.7884 | 0.04233 | 0.0097 | 42.249
18.5 | 1.7662 | 0.05003 | 0.0085 | 35.3028
19 | 1.7331 | 0.05939 | 0.0066 | 29.1817
19.5 | 1.7094 | 0.06796 | 0.0044 | 25.153
20 | 1.686 | 0.07674 | 0.002 | 21.9703

## 147. Re 20M Mach 0.10 (1)
BIGFOIL.COM POLAR EXPORT
NACA45110.5
NACA45110.5 |  |  |  | Cl Max: | 1.511 | at alpha= | 14 | deg
JavaFoil+Calcfoil stall+Eppler ext transition |  |  |  | L/D Max: | 151.629 | at alpha= | 8.5 | deg
Re: | 20000000 |  |  | Cd Min: | 0.00785 | at alpha= | 6 | deg
Mach: | 0.1 |  |  | Cl=0 at alpha= | -1.983 | deg
|  |  |  | @ Cl=0.1, Cd= | 0.008801
|  |  |  | @ Cl=0.4, Cd= | 0.008419
|  |  |  | @ Cl=0.6, Cd= | 0.0090947
alpha (deg) | Cl | Cd | Cm | Cl/Cd
-16 | -0.395 | 0.11953 | 0.001 | -3.302
-15.5 | -0.409 | 0.11342 | 0.001 | -3.602
-15 | -0.422 | 0.10791 | 0.001 | -3.91
-14.5 | -0.435 | 0.10184 | 0.001 | -4.27
-14 | -0.447 | 0.0967 | 0.002 | -4.622
-13.5 | -0.458 | 0.09192 | 0.002 | -4.983
-13 | -0.468 | 0.08678 | 0.002 | -5.394
-12.5 | -0.477 | 0.08184 | 0.002 | -5.824
-12 | -0.483 | 0.07706 | 0.002 | -6.273
-11.5 | -0.488 | 0.07304 | 0.002 | -6.683
-11 | -0.491 | 0.06837 | 0.002 | -7.176
-10.5 | -0.49 | 0.06442 | 0.002 | -7.612
-10 | -0.487 | 0.06049 | 0.002 | -8.058
-9.5 | -0.481 | 0.05672 | 0.003 | -8.483
-9 | -0.472 | 0.05312 | 0.003 | -8.881
-8.5 | -0.459 | 0.04985 | 0.003 | -9.202
-8 | -0.442 | 0.04663 | 0.003 | -9.482
-7.5 | -0.422 | 0.04362 | 0.003 | -9.676
-7 | -0.399 | 0.04053 | 0.003 | -9.836
-6.5 | -0.372 | 0.03759 | 0.003 | -9.89
-6 | -0.342 | 0.03449 | 0.003 | -9.905
-5.5 | -0.31 | 0.02996 | 0.003 | -10.351
-5 | -0.326 | 0.00917 | 0.005 | -35.588
-4.5 | -0.278 | 0.00905 | 0.005 | -30.669
-4 | -0.226 | 0.00892 | 0.005 | -25.367
-3.5 | -0.173 | 0.00872 | 0.005 | -19.8
-3 | -0.117 | 0.00858 | 0.005 | -13.658
-2.5 | -0.06 | 0.00932 | 0.005 | -6.468
-2 | -0.002 | 0.00908 | 0.005 | -0.229
-1.5 | 0.057 | 0.00893 | 0.004 | 6.385
-1 | 0.117 | 0.00875 | 0.004 | 13.332
-0.5 | 0.177 | 0.00866 | 0.004 | 20.416
0 | 0.237 | 0.00862 | 0.004 | 27.527
0.5 | 0.298 | 0.00852 | 0.004 | 34.97
1 | 0.358 | 0.00844 | 0.004 | 42.431
1.5 | 0.418 | 0.00841 | 0.003 | 49.67
2 | 0.477 | 0.00917 | 0.003 | 52.043
2.5 | 0.537 | 0.00912 | 0.003 | 58.864
3 | 0.596 | 0.00902 | 0.003 | 66.109
3.5 | 0.656 | 0.01014 | 0.002 | 64.689
4 | 0.715 | 0.01008 | 0.002 | 70.886
4.5 | 0.774 | 0.01012 | 0.002 | 76.494
5 | 0.833 | 0.00802 | 0.001 | 103.764
5.5 | 0.891 | 0.00816 | 0.001 | 109.214
6 | 0.949 | 0.00785 | 0.001 | 120.935
6.5 | 1.008 | 0.0081 | 0 | 124.342
7 | 1.065 | 0.00836 | 0 | 127.341
7.5 | 1.122 | 0.00829 | 0 | 135.349
8 | 1.179 | 0.00798 | -0.001 | 147.7
8.5 | 1.234 | 0.00814 | -0.001 | 151.629
9 | 1.285 | 0.00866 | -0.001 | 148.386
9.5 | 1.329 | 0.00943 | -0.002 | 140.975
10 | 1.362 | 0.01107 | -0.002 | 123.004
10.5 | 1.391 | 0.01297 | -0.003 | 107.255
11 | 1.421 | 0.0145 | -0.003 | 97.99
11.5 | 1.447 | 0.01603 | -0.004 | 90.293
12 | 1.469 | 0.01777 | -0.004 | 82.672
12.5 | 1.487 | 0.01965 | -0.004 | 75.657
13 | 1.499 | 0.02178 | -0.005 | 68.836
13.5 | 1.508 | 0.02401 | -0.005 | 62.8
14 | 1.511 | 0.02645 | -0.006 | 57.116
14.5 | 1.506 | 0.02913 | -0.006 | 51.706
15 | 1.495 | 0.03192 | -0.007 | 46.841
15.5 | 1.478 | 0.03506 | -0.007 | 42.16
16 | 1.455 | 0.03839 | -0.008 | 37.909
16.5 | 1.428 | 0.04183 | -0.008 | 34.141
17 | 1.396 | 0.04561 | -0.009 | 30.619
17.5 | 1.36 | 0.04963 | -0.009 | 27.41
18 | 1.321 | 0.05381 | -0.01 | 24.55
18.5 | 1.279 | 0.05846 | -0.01 | 21.872
19 | 1.234 | 0.06302 | -0.011 | 19.585

## 148. Re 20M Mach 0.10 (2)
BIGFOIL.COM POLAR EXPORT
NACA45110.5
NACA45110.5 |  |  |  | Cl Max: | 1.8014 | at alpha= | 16.5 | deg
XFOIL ncrit=9 |  |  |  | L/D Max: | 216.253 | at alpha= | 7 | deg
Re: | 20000000 |  |  | Cd Min: | 0.20183 | at alpha= | -19 | deg
Mach: | 0.1 |  |  | Cl=0 at alpha= | -2.2988 | deg
|  |  |  | @ Cl=0.1, Cd= | 0.0054192
|  |  |  | @ Cl=0.4, Cd= | 0.005255
|  |  |  | @ Cl=0.6, Cd= | 0.0053125
alpha (deg) | Cl | Cd | Cm | Cl/Cd
-19 | -0.6012 | 0.20183 | 0.0347 | -2.9787
-18.5 | -0.5844 | 0.19611 | 0.0312 | -2.98
-18 | -0.5671 | 0.19049 | 0.0278 | -2.9771
-17.5 | -0.5486 | 0.18528 | 0.0245 | -2.9609
-17 | -0.5313 | 0.17935 | 0.021 | -2.9624
-15 | -1.3503 | 0.0194 | -0.0329 | -69.6031
-14.5 | -1.3104 | 0.01728 | -0.0301 | -75.8333
-14 | -1.2654 | 0.01586 | -0.0277 | -79.7856
-13.5 | -1.2184 | 0.01463 | -0.0255 | -83.2809
-13 | -1.169 | 0.01371 | -0.0236 | -85.2662
-12 | -1.0696 | 0.01171 | -0.0198 | -91.3407
-11.5 | -1.0179 | 0.01093 | -0.0183 | -93.129
-11 | -0.9655 | 0.01018 | -0.0168 | -94.8428
-10.5 | -0.9118 | 0.00965 | -0.0155 | -94.487
-10 | -0.8573 | 0.00922 | -0.0144 | -92.9826
-9.5 | -0.8025 | 0.00881 | -0.0133 | -91.0897
-9 | -0.7473 | 0.00844 | -0.0123 | -88.5427
-8.5 | -0.6919 | 0.00811 | -0.0114 | -85.3144
-8 | -0.6364 | 0.00781 | -0.0105 | -81.4853
-7 | -0.5253 | 0.00719 | -0.0088 | -73.0598
-6.5 | -0.4701 | 0.00687 | -0.0079 | -68.4279
-6 | -0.4144 | 0.00663 | -0.0072 | -62.5038
-5.5 | -0.3585 | 0.00644 | -0.0065 | -55.6677
-5 | -0.3024 | 0.00628 | -0.0059 | -48.1529
-4.5 | -0.2463 | 0.00612 | -0.0053 | -40.2451
-4 | -0.1908 | 0.00594 | -0.0046 | -32.1212
-3.5 | -0.1349 | 0.00579 | -0.004 | -23.2988
-3 | -0.0787 | 0.00571 | -0.0035 | -13.7828
-2.5 | -0.0225 | 0.00558 | -0.003 | -4.0323
-2 | 0.0334 | 0.0055 | -0.0026 | 6.0727
-1.5 | 0.0899 | 0.00543 | -0.0023 | 16.5562
-1 | 0.146 | 0.00537 | -0.0019 | 27.1881
-0.5 | 0.2025 | 0.00532 | -0.0016 | 38.0639
0 | 0.259 | 0.00528 | -0.0014 | 49.053
0.5 | 0.3153 | 0.00527 | -0.0012 | 59.8292
1 | 0.372 | 0.00524 | -0.001 | 70.9924
1.5 | 0.4282 | 0.00527 | -0.0009 | 81.2524
2 | 0.485 | 0.00526 | -0.0008 | 92.2053
2.5 | 0.5411 | 0.0053 | -0.0007 | 102.0943
3 | 0.5977 | 0.00531 | -0.0007 | 112.5612
3.5 | 0.6539 | 0.00537 | -0.0007 | 121.7691
4 | 0.7101 | 0.00542 | -0.0007 | 131.0148
4.5 | 0.766 | 0.00548 | -0.0007 | 139.781
5 | 0.8216 | 0.00553 | -0.0006 | 148.5714
5.5 | 0.854 | 0.00446 | 0.0041 | 191.4798
6 | 0.9032 | 0.00442 | 0.0055 | 204.3439
6.5 | 0.9555 | 0.00452 | 0.0062 | 211.3938
7 | 1.0099 | 0.00467 | 0.0064 | 216.2527
7.5 | 1.0643 | 0.00495 | 0.0065 | 215.0101
8 | 1.1142 | 0.00556 | 0.0072 | 200.3957
8.5 | 1.1709 | 0.00624 | 0.0062 | 187.6442
9 | 1.2299 | 0.00681 | 0.0047 | 180.6021
10 | 1.3261 | 0.00839 | 0.0062 | 158.0572
10.5 | 1.3812 | 0.00912 | 0.0052 | 151.4474
11 | 1.4355 | 0.00984 | 0.0044 | 145.8841
11.5 | 1.489 | 0.01054 | 0.0036 | 141.2713
12 | 1.5419 | 0.01124 | 0.003 | 137.1797
12.5 | 1.5938 | 0.01193 | 0.0024 | 133.596
13 | 1.6441 | 0.01269 | 0.0019 | 129.5587
13.5 | 1.6924 | 0.01352 | 0.0017 | 125.1775
14 | 1.7386 | 0.01454 | 0.0015 | 119.5736
14.5 | 1.7741 | 0.01555 | 0.003 | 114.09
15 | 1.7808 | 0.01705 | 0.0087 | 104.4457
15.5 | 1.7866 | 0.01962 | 0.012 | 91.0601
16 | 1.7961 | 0.02306 | 0.0129 | 77.8881
16.5 | 1.8014 | 0.02754 | 0.0126 | 65.4103
17 | 1.7993 | 0.03296 | 0.012 | 54.5904
17.5 | 1.7818 | 0.03999 | 0.0112 | 44.5561
18 | 1.7631 | 0.04722 | 0.0102 | 37.338
18.5 | 1.742 | 0.05505 | 0.0088 | 31.644
19 | 1.7061 | 0.06499 | 0.0064 | 26.2517
19.5 | 1.6847 | 0.0734 | 0.0043 | 22.9523
20 | 1.6593 | 0.08257 | 0.0016 | 20.0957

## 149. Re 20M Mach 0.25 (1)
BIGFOIL.COM POLAR EXPORT
NACA45110.5
NACA45110.5 |  |  |  | Cl Max: | 1.477 | at alpha= | 13 | deg
JavaFoil+Calcfoil stall+Eppler ext transition |  |  |  | L/D Max: | 153.752 | at alpha= | 8 | deg
Re: | 20000000 |  |  | Cd Min: | 0.00776 | at alpha= | 5 | deg
Mach: | 0.25 |  |  | Cl=0 at alpha= | -1.9833 | deg
|  |  |  | @ Cl=0.1, Cd= | 0.0089777
|  |  |  | @ Cl=0.4, Cd= | 0.0085843
|  |  |  | @ Cl=0.6, Cd= | 0.0092638
alpha (deg) | Cl | Cd | Cm | Cl/Cd
-13.5 | -0.124 | 0.09783 | 0.002 | -1.263
-13 | -0.188 | 0.09267 | 0.002 | -2.029
-12.5 | -0.233 | 0.08769 | 0.002 | -2.659
-12 | -0.271 | 0.08279 | 0.002 | -3.279
-11.5 | -0.305 | 0.07891 | 0.002 | -3.863
-11 | -0.334 | 0.07377 | 0.002 | -4.525
-10.5 | -0.358 | 0.06895 | 0.002 | -5.194
-10 | -0.378 | 0.06501 | 0.002 | -5.809
-9.5 | -0.392 | 0.06086 | 0.002 | -6.439
-9 | -0.401 | 0.05705 | 0.003 | -7.022
-8.5 | -0.404 | 0.05326 | 0.003 | -7.578
-8 | -0.401 | 0.04963 | 0.003 | -8.075
-7.5 | -0.392 | 0.0464 | 0.003 | -8.451
-7 | -0.378 | 0.04316 | 0.003 | -8.753
-6.5 | -0.358 | 0.0404 | 0.003 | -8.856
-6 | -0.333 | 0.03745 | 0.003 | -8.882
-5.5 | -0.303 | 0.03435 | 0.003 | -8.813
-5 | -0.27 | 0.03086 | 0.003 | -8.741
-4.5 | -0.28 | 0.00921 | 0.005 | -30.372
-4 | -0.229 | 0.00907 | 0.005 | -25.267
-3.5 | -0.176 | 0.00893 | 0.005 | -19.645
-3 | -0.12 | 0.00876 | 0.005 | -13.652
-2.5 | -0.062 | 0.0086 | 0.005 | -7.165
-2 | -0.002 | 0.0093 | 0.005 | -0.229
-1.5 | 0.058 | 0.00912 | 0.005 | 6.404
-1 | 0.12 | 0.00891 | 0.004 | 13.436
-0.5 | 0.182 | 0.00879 | 0.004 | 20.665
0 | 0.244 | 0.00877 | 0.004 | 27.784
0.5 | 0.306 | 0.00871 | 0.004 | 35.133
1 | 0.368 | 0.0086 | 0.004 | 42.77
1.5 | 0.429 | 0.00857 | 0.003 | 50.059
2 | 0.49 | 0.00857 | 0.003 | 57.182
2.5 | 0.551 | 0.00932 | 0.003 | 59.17
3 | 0.612 | 0.00925 | 0.003 | 66.221
3.5 | 0.673 | 0.00925 | 0.002 | 72.761
4 | 0.734 | 0.00933 | 0.002 | 78.659
4.5 | 0.794 | 0.01037 | 0.002 | 76.587
5 | 0.855 | 0.00776 | 0.002 | 110.091
5.5 | 0.915 | 0.00792 | 0.001 | 115.476
6 | 0.974 | 0.00817 | 0.001 | 119.245
6.5 | 1.034 | 0.00796 | 0 | 129.874
7 | 1.093 | 0.00797 | 0 | 137.015
7.5 | 1.151 | 0.00799 | 0 | 143.977
8 | 1.208 | 0.00785 | -0.001 | 153.752
8.5 | 1.263 | 0.00862 | -0.001 | 146.565
9 | 1.311 | 0.00923 | -0.002 | 142.045
9.5 | 1.351 | 0.01028 | -0.002 | 131.391
10 | 1.376 | 0.01292 | -0.002 | 106.476
10.5 | 1.404 | 0.01497 | -0.003 | 93.766
11 | 1.431 | 0.01678 | -0.003 | 85.259
11.5 | 1.452 | 0.01875 | -0.004 | 77.447
12 | 1.467 | 0.02082 | -0.004 | 70.474
12.5 | 1.476 | 0.02314 | -0.005 | 63.779
13 | 1.477 | 0.02564 | -0.005 | 57.616
13.5 | 1.471 | 0.0284 | -0.005 | 51.81
14 | 1.457 | 0.03141 | -0.006 | 46.393
14.5 | 1.431 | 0.03464 | -0.006 | 41.321
15 | 1.393 | 0.03833 | -0.007 | 36.354
15.5 | 1.346 | 0.04224 | -0.007 | 31.866
16 | 1.289 | 0.04642 | -0.008 | 27.774
16.5 | 1.223 | 0.05106 | -0.008 | 23.958
17 | 1.15 | 0.05593 | -0.009 | 20.556
17.5 | 1.069 | 0.06116 | -0.009 | 17.477
18 | 0.981 | 0.06753 | -0.01 | 14.534

## 150. Re 20M Mach 0.25 (2)
BIGFOIL.COM POLAR EXPORT
NACA45110.5
NACA45110.5 |  |  |  | Cl Max: | 1.7653 | at alpha= | 14.5 | deg
XFOIL ncrit=9 |  |  |  | L/D Max: | 220 | at alpha= | 7.5 | deg
Re: | 20000000 |  |  | Cd Min: | 0.16506 | at alpha= | -15.5 | deg
Mach: | 0.25 |  |  | Cl=0 at alpha= | -2.3083 | deg
|  |  |  | @ Cl=0.1, Cd= | 0.0054553
|  |  |  | @ Cl=0.4, Cd= | 0.0052846
|  |  |  | @ Cl=0.6, Cd= | 0.0053465
alpha (deg) | Cl | Cd | Cm | Cl/Cd
-15.5 | -0.4803 | 0.16506 | 0.0129 | -2.9099
-15 | -0.4901 | 0.15036 | 0.0062 | -3.2595
-14.5 | -0.4785 | 0.1428 | 0.0022 | -3.3508
-14 | -0.4615 | 0.13671 | -0.001 | -3.3758
-13.5 | -0.469 | 0.12487 | -0.0071 | -3.7559
-13 | -0.4276 | 0.12498 | -0.0072 | -3.4213
-12.5 | -0.4089 | 0.11977 | -0.0098 | -3.414
-12 | -0.503 | 0.09295 | -0.0245 | -5.4115
-11.5 | -0.5345 | 0.08157 | -0.0312 | -6.5527
-11 | -0.5928 | 0.07137 | -0.0371 | -8.306
-10.5 | -0.9569 | 0.01461 | -0.0295 | -65.4962
-10 | -0.9082 | 0.0121 | -0.0261 | -75.0579
-9.5 | -0.8517 | 0.01082 | -0.0234 | -78.7153
-9 | -0.7931 | 0.00987 | -0.021 | -80.3546
-8.5 | -0.7335 | 0.00917 | -0.0189 | -79.9891
-8 | -0.6733 | 0.00862 | -0.0171 | -78.109
-7.5 | -0.613 | 0.00819 | -0.0154 | -74.8474
-7 | -0.5529 | 0.00776 | -0.0139 | -71.25
-6.5 | -0.4932 | 0.00739 | -0.0124 | -66.7388
-6 | -0.4338 | 0.007 | -0.011 | -61.9714
-5.5 | -0.3748 | 0.0067 | -0.0098 | -55.9403
-5 | -0.3157 | 0.00644 | -0.0086 | -49.0217
-4 | -0.1977 | 0.00608 | -0.0066 | -32.5164
-3.5 | -0.1395 | 0.00589 | -0.0057 | -23.6842
-3 | -0.081 | 0.00576 | -0.0049 | -14.0625
-2.5 | -0.0222 | 0.00565 | -0.0042 | -3.9292
-2 | 0.0357 | 0.00555 | -0.0035 | 6.4324
-1.5 | 0.0945 | 0.00546 | -0.003 | 17.3077
-1 | 0.1526 | 0.00541 | -0.0025 | 28.207
-0.5 | 0.2113 | 0.00535 | -0.0021 | 39.4953
0 | 0.2696 | 0.00532 | -0.0017 | 50.6767
0.5 | 0.328 | 0.00529 | -0.0014 | 62.0038
1 | 0.3866 | 0.00528 | -0.0012 | 73.2197
1.5 | 0.445 | 0.0053 | -0.001 | 83.9623
2 | 0.5037 | 0.00529 | -0.0008 | 95.2174
2.5 | 0.5618 | 0.00534 | -0.0007 | 105.206
3 | 0.6205 | 0.00535 | -0.0006 | 115.9813
3.5 | 0.6786 | 0.00542 | -0.0005 | 125.203
4 | 0.7372 | 0.00546 | -0.0004 | 135.0183
4.5 | 0.7951 | 0.00555 | -0.0003 | 143.2613
5 | 0.8532 | 0.00559 | -0.0002 | 152.6297
5.5 | 0.8861 | 0.00455 | 0.005 | 194.7473
6 | 0.9374 | 0.0045 | 0.0066 | 208.3111
6.5 | 0.9917 | 0.00462 | 0.0075 | 214.6537
7 | 1.049 | 0.00477 | 0.0078 | 219.9161
7.5 | 1.1066 | 0.00503 | 0.008 | 220
8 | 1.1596 | 0.00563 | 0.0088 | 205.968
8.5 | 1.2198 | 0.00633 | 0.0079 | 192.7014
9 | 1.2819 | 0.00702 | 0.0066 | 182.6068
9.5 | 1.3376 | 0.00789 | 0.0066 | 169.5311
10 | 1.3812 | 0.00886 | 0.009 | 155.8916
10.5 | 1.4376 | 0.00981 | 0.0085 | 146.5443
11 | 1.4943 | 0.01063 | 0.0082 | 140.5738
11.5 | 1.5501 | 0.01144 | 0.0079 | 135.4983
12 | 1.6043 | 0.01231 | 0.0079 | 130.3249
12.5 | 1.6568 | 0.01322 | 0.008 | 125.3253
13 | 1.7057 | 0.01434 | 0.0084 | 118.947
13.5 | 1.7418 | 0.01571 | 0.0103 | 110.8721
14 | 1.7554 | 0.0178 | 0.0141 | 98.618
14.5 | 1.7653 | 0.02103 | 0.0162 | 83.942
15 | 1.7642 | 0.02595 | 0.017 | 67.9846
15.5 | 1.756 | 0.03208 | 0.0169 | 54.7382
16 | 1.7403 | 0.03905 | 0.0163 | 44.5659
16.5 | 1.7146 | 0.04698 | 0.0156 | 36.4964
17 | 1.6897 | 0.05512 | 0.0143 | 30.6549
17.5 | 1.6614 | 0.06405 | 0.0124 | 25.9391
18 | 1.6364 | 0.07292 | 0.0102 | 22.441
18.5 | 1.618 | 0.08121 | 0.008 | 19.9237
19 | 1.5856 | 0.09156 | 0.0047 | 17.3176
19.5 | 1.5683 | 0.10015 | 0.0018 | 15.6595

## 151. Re 20M Mach 0.50 (1)
BIGFOIL.COM POLAR EXPORT
NACA45110.5
NACA45110.5 |  |  |  | Cl Max: | 1.406 | at alpha= | 10 | deg
JavaFoil+Calcfoil stall+Eppler ext transition |  |  |  | L/D Max: | 139.353 | at alpha= | 6 | deg
Re: | 20000000 |  |  | Cd Min: | 0.00745 | at alpha= | 5 | deg
Mach: | 0.5 |  |  | Cl=0 at alpha= | -1.9849 | deg
|  |  |  | @ Cl=0.1, Cd= | 0.0090365
|  |  |  | @ Cl=0.4, Cd= | 0.0088556
|  |  |  | @ Cl=0.6, Cd= | 0.0089212
alpha (deg) | Cl | Cd | Cm | Cl/Cd
-20 | -0.96 | 0.16409 | 0 | -5.848
-19.5 | -0.935 | 0.152 | 0 | -6.149
-19 | -0.91 | 0.142 | 0 | -6.407
-18.5 | -0.881 | 0.15962 | 0 | -5.518
-18 | -0.856 | 0.14097 | 0.001 | -6.07
-17.5 | -0.831 | 0.12929 | 0.001 | -6.425
-17 | -0.806 | 0.1206 | 0.001 | -6.68
-16.5 | -0.777 | 0.12946 | 0.001 | -6.001
-16 | -0.751 | 0.1208 | 0.001 | -6.218
-15.5 | -0.726 | 0.10759 | 0.002 | -6.748
-15 | -0.701 | 0.0996 | 0.002 | -7.034
-14.5 | -0.672 | 0.10396 | 0.002 | -6.466
-14 | -0.646 | 0.09728 | 0.002 | -6.641
-13.5 | -0.621 | 0.08685 | 0.002 | -7.148
-13 | -0.595 | 0.08018 | 0.002 | -7.423
-12.5 | -0.567 | 0.08128 | 0.002 | -6.974
-12 | -0.541 | 0.07574 | 0.003 | -7.139
-11.5 | -0.515 | 0.06929 | 0.003 | -7.435
-11 | -0.488 | 0.06584 | 0.003 | -7.413
-10.5 | -0.461 | 0.06214 | 0.003 | -7.425
-10 | -0.436 | 0.05699 | 0.003 | -7.646
-9.5 | -0.408 | 0.05678 | 0.003 | -7.18
-9 | -0.381 | 0.0536 | 0.003 | -7.105
-8.5 | -0.354 | 0.04985 | 0.003 | -7.111
-8 | -0.327 | 0.04968 | 0.003 | -6.573
-7.5 | -0.3 | 0.04651 | 0.003 | -6.447
-7 | -0.273 | 0.04302 | 0.003 | -6.353
-6.5 | -0.246 | 0.04271 | 0.003 | -5.749
-6 | -0.219 | 0.03993 | 0.003 | -5.479
-5.5 | -0.191 | 0.03949 | 0.003 | -4.841
-5 | -0.164 | 0.03664 | 0.003 | -4.487
-4.5 | -0.137 | 0.0362 | 0.003 | -3.783
-4 | -0.138 | 0.03529 | 0.003 | -3.902
-3.5 | -0.138 | 0.03175 | 0.003 | -4.359
-3 | -0.101 | 0.02847 | 0.003 | -3.563
-2.5 | -0.066 | 0.00942 | 0.005 | -6.991
-2 | -0.002 | 0.00927 | 0.005 | -0.25
-1.5 | 0.064 | 0.00912 | 0.005 | 7.045
-1 | 0.133 | 0.00896 | 0.005 | 14.788
-0.5 | 0.202 | 0.00891 | 0.005 | 22.63
0 | 0.271 | 0.00827 | 0.005 | 32.808
0.5 | 0.341 | 0.00883 | 0.004 | 38.665
1 | 0.41 | 0.00886 | 0.004 | 46.306
1.5 | 0.478 | 0.00884 | 0.004 | 54.13
2 | 0.547 | 0.00889 | 0.004 | 61.455
2.5 | 0.615 | 0.00893 | 0.003 | 68.829
3 | 0.682 | 0.00901 | 0.003 | 75.69
3.5 | 0.75 | 0.00922 | 0.003 | 81.343
4 | 0.817 | 0.00949 | 0.002 | 86.025
4.5 | 0.883 | 0.00929 | 0.002 | 95.083
5 | 0.949 | 0.00745 | 0.002 | 127.444
5.5 | 1.015 | 0.00752 | 0.001 | 134.851
6 | 1.078 | 0.00774 | 0.001 | 139.353
6.5 | 1.14 | 0.00869 | 0.001 | 131.266
7 | 1.199 | 0.00922 | 0 | 129.972
7.5 | 1.253 | 0.00996 | 0 | 125.834
8 | 1.303 | 0.01104 | -0.001 | 118.046
8.5 | 1.35 | 0.01258 | -0.001 | 107.277
9 | 1.384 | 0.01494 | -0.002 | 92.636
9.5 | 1.395 | 0.02075 | -0.002 | 67.221
10 | 1.406 | 0.02475 | -0.002 | 56.79
10.5 | 1.398 | 0.02842 | -0.003 | 49.166
11 | 1.351 | 0.03265 | -0.003 | 41.393
11.5 | 1.164 | 0.03807 | -0.004 | 30.58
12 | 0.852 | 0.04276 | -0.004 | 19.925
12.5 | 0.878 | 0.04773 | -0.005 | 18.39
13 | 0.904 | 0.05221 | -0.005 | 17.316
13.5 | 0.933 | 0.05353 | -0.006 | 17.433
14 | 0.958 | 0.05983 | -0.006 | 16.015
14.5 | 0.981 | 0.06939 | -0.007 | 14.138
15 | 0.998 | 0.08568 | -0.007 | 11.645

## 152. Re 20M Mach 0.50 (2)
BIGFOIL.COM POLAR EXPORT
NACA45110.5
NACA45110.5 |  |  |  | Cl Max: | 1.6952 | at alpha= | 11 | deg
XFOIL ncrit=9 |  |  |  | L/D Max: | 232.278 | at alpha= | 7.5 | deg
Re: | 20000000 |  |  | Cd Min: | 0.25095 | at alpha= | -20 | deg
Mach: | 0.5 |  |  | Cl=0 at alpha= | -2.3393 | deg
|  |  |  | @ Cl=0.1, Cd= | 0.0057175
|  |  |  | @ Cl=0.4, Cd= | 0.0054481
|  |  |  | @ Cl=0.6, Cd= | 0.0055044
alpha (deg) | Cl | Cd | Cm | Cl/Cd
-20 | -0.6758 | 0.25095 | 0.06 | -2.693
-19 | -0.6331 | 0.23626 | 0.0515 | -2.6797
-18.5 | -0.6089 | 0.23057 | 0.0474 | -2.6408
-18 | -0.588 | 0.22242 | 0.0431 | -2.6436
-17.5 | -0.5652 | 0.21559 | 0.0389 | -2.6216
-16.5 | -0.5245 | 0.1989 | 0.0303 | -2.637
-15.5 | -0.4818 | 0.18377 | 0.022 | -2.6218
-15 | -0.4595 | 0.17678 | 0.018 | -2.5993
-14.5 | -0.4396 | 0.16888 | 0.0139 | -2.603
-14 | -0.4182 | 0.16171 | 0.01 | -2.5861
-13.5 | -0.3972 | 0.1546 | 0.0062 | -2.5692
-13 | -0.3814 | 0.14597 | 0.0019 | -2.6129
-12.5 | -0.3678 | 0.13714 | -0.0025 | -2.6819
-12 | -0.3444 | 0.13119 | -0.0057 | -2.6252
-11.5 | -0.3287 | 0.12362 | -0.0096 | -2.659
-11 | -0.3134 | 0.11609 | -0.0133 | -2.6996
-10.5 | -0.2976 | 0.10906 | -0.0168 | -2.7288
-10 | -0.2803 | 0.10274 | -0.0199 | -2.7282
-9.5 | -0.2767 | 0.09414 | -0.024 | -2.9392
-9 | -0.264 | 0.08775 | -0.027 | -3.0085
-8.5 | -0.2463 | 0.08262 | -0.0291 | -2.9811
-8 | -0.2468 | 0.0754 | -0.0324 | -3.2732
-7.5 | -0.2783 | 0.06733 | -0.0361 | -4.1334
-7 | -0.2858 | 0.06186 | -0.0354 | -4.6201
-6.5 | -0.2836 | 0.0547 | -0.0365 | -5.1846
-6 | -0.2677 | 0.04817 | -0.0363 | -5.5574
-5.5 | -0.2513 | 0.04049 | -0.0351 | -6.2065
-5 | -0.2464 | 0.02989 | -0.0315 | -8.2436
-4.5 | -0.2334 | 0.02049 | -0.0258 | -11.3909
-4 | -0.2298 | 0.00901 | -0.0192 | -25.505
-3.5 | -0.1631 | 0.00681 | -0.0159 | -23.9501
-3 | -0.0923 | 0.00627 | -0.0131 | -14.7209
-2.5 | -0.0224 | 0.006 | -0.0106 | -3.7333
-2 | 0.0473 | 0.00581 | -0.0087 | 8.1411
-1.5 | 0.1157 | 0.00569 | -0.007 | 20.3339
-1 | 0.1841 | 0.00557 | -0.0056 | 33.0521
-0.5 | 0.2517 | 0.00552 | -0.0043 | 45.5978
0 | 0.3198 | 0.00547 | -0.0034 | 58.4644
0.5 | 0.3872 | 0.00545 | -0.0026 | 71.0459
1 | 0.4549 | 0.00544 | -0.0019 | 83.6213
1.5 | 0.5226 | 0.00545 | -0.0013 | 95.8899
2 | 0.5901 | 0.0055 | -0.0007 | 107.2909
2.5 | 0.6582 | 0.00553 | -0.0002 | 119.0235
3 | 0.7259 | 0.00562 | 0.0004 | 129.1637
3.5 | 0.7946 | 0.00566 | 0.0008 | 140.3887
4 | 0.8625 | 0.00579 | 0.0015 | 148.9637
4.5 | 0.9318 | 0.00586 | 0.0021 | 159.0102
5 | 0.9999 | 0.00601 | 0.003 | 166.3727
5.5 | 1.0387 | 0.005 | 0.0095 | 207.74
6 | 1.0962 | 0.00499 | 0.0129 | 219.6794
6.5 | 1.1621 | 0.00511 | 0.015 | 227.4168
7 | 1.2305 | 0.00538 | 0.0166 | 228.7175
7.5 | 1.3054 | 0.00562 | 0.0173 | 232.2776
8 | 1.3816 | 0.00601 | 0.0179 | 229.8835
8.5 | 1.4617 | 0.00682 | 0.0175 | 214.3255
9 | 1.5354 | 0.00798 | 0.0182 | 192.406
9.5 | 1.583 | 0.0094 | 0.0234 | 168.4043
10 | 1.6334 | 0.01199 | 0.0256 | 136.2302
10.5 | 1.6691 | 0.01468 | 0.0286 | 113.6989
11 | 1.6952 | 0.0197 | 0.0268 | 86.0508
12 | 1.6582 | 0.03604 | 0.0241 | 46.01
12.5 | 1.6078 | 0.04512 | 0.0245 | 35.6339
13 | 1.5592 | 0.05434 | 0.0242 | 28.6934
13.5 | 1.5251 | 0.06304 | 0.0234 | 24.1926
14 | 1.5002 | 0.07124 | 0.0225 | 21.0584
14.5 | 1.4723 | 0.08003 | 0.0211 | 18.3969
15 | 1.4573 | 0.08807 | 0.0195 | 16.5471
15.5 | 1.4432 | 0.09642 | 0.0173 | 14.9678
16 | 1.4301 | 0.10502 | 0.0146 | 13.6174