## index
index | Re | Mach | Datasource
1 | 50000 | 0 | JavaFoil+Calcfoil stall+Eppler ext transition
2 | 50000 | 0 | XFOIL ncrit=9
3 | 50000 | 0.1 | JavaFoil+Calcfoil stall+Eppler ext transition
4 | 50000 | 0.1 | XFOIL ncrit=9
5 | 50000 | 0.25 | JavaFoil+Calcfoil stall+Eppler ext transition
6 | 50000 | 0.25 | XFOIL ncrit=9
7 | 50000 | 0.5 | JavaFoil+Calcfoil stall+Eppler ext transition
8 | 50000 | 0.5 | XFOIL ncrit=9
9 | 100000 | 0 | JavaFoil+Calcfoil stall+Eppler ext transition
10 | 100000 | 0 | XFOIL ncrit=9
11 | 100000 | 0.1 | JavaFoil+Calcfoil stall+Eppler ext transition
12 | 100000 | 0.1 | XFOIL ncrit=9
13 | 100000 | 0.25 | JavaFoil+Calcfoil stall+Eppler ext transition
14 | 100000 | 0.25 | XFOIL ncrit=9
15 | 100000 | 0.5 | JavaFoil+Calcfoil stall+Eppler ext transition
16 | 100000 | 0.5 | XFOIL ncrit=9
17 | 250000 | 0 | JavaFoil+Calcfoil stall+Eppler ext transition
18 | 250000 | 0 | XFOIL ncrit=9
19 | 250000 | 0.1 | JavaFoil+Calcfoil stall+Eppler ext transition
20 | 250000 | 0.1 | XFOIL ncrit=9
21 | 250000 | 0.25 | JavaFoil+Calcfoil stall+Eppler ext transition
22 | 250000 | 0.25 | XFOIL ncrit=9
23 | 250000 | 0.5 | JavaFoil+Calcfoil stall+Eppler ext transition
24 | 250000 | 0.5 | XFOIL ncrit=9
25 | 500000 | 0 | JavaFoil+Calcfoil stall+Eppler ext transition
26 | 500000 | 0 | XFOIL ncrit=9
27 | 500000 | 0.1 | JavaFoil+Calcfoil stall+Eppler ext transition
28 | 500000 | 0.1 | XFOIL ncrit=9
29 | 500000 | 0.25 | JavaFoil+Calcfoil stall+Eppler ext transition
30 | 500000 | 0.25 | XFOIL ncrit=9
31 | 500000 | 0.5 | JavaFoil+Calcfoil stall+Eppler ext transition
32 | 500000 | 0.5 | XFOIL ncrit=9
33 | 750000 | 0 | JavaFoil+Calcfoil stall+Eppler ext transition
34 | 750000 | 0 | XFOIL ncrit=9
35 | 750000 | 0.1 | JavaFoil+Calcfoil stall+Eppler ext transition
36 | 750000 | 0.1 | XFOIL ncrit=9
37 | 750000 | 0.25 | JavaFoil+Calcfoil stall+Eppler ext transition
38 | 750000 | 0.25 | XFOIL ncrit=9
39 | 750000 | 0.5 | JavaFoil+Calcfoil stall+Eppler ext transition
40 | 750000 | 0.5 | XFOIL ncrit=9
41 | 1000000 | 0 | JavaFoil+Calcfoil stall+Eppler ext transition
42 | 1000000 | 0 | XFOIL ncrit=9
43 | 1000000 | 0.1 | JavaFoil+Calcfoil stall+Eppler ext transition
44 | 1000000 | 0.1 | XFOIL ncrit=9
45 | 1000000 | 0.25 | JavaFoil+Calcfoil stall+Eppler ext transition
46 | 1000000 | 0.25 | XFOIL ncrit=9
47 | 1000000 | 0.5 | JavaFoil+Calcfoil stall+Eppler ext transition
48 | 1000000 | 0.5 | XFOIL ncrit=9
49 | 2000000 | 0 | JavaFoil+Calcfoil stall+Eppler ext transition
50 | 2000000 | 0 | XFOIL ncrit=9
51 | 2000000 | 0.1 | JavaFoil+Calcfoil stall+Eppler ext transition
52 | 2000000 | 0.1 | XFOIL ncrit=9
53 | 2000000 | 0.25 | JavaFoil+Calcfoil stall+Eppler ext transition
54 | 2000000 | 0.25 | XFOIL ncrit=9
55 | 2000000 | 0.5 | JavaFoil+Calcfoil stall+Eppler ext transition
56 | 2000000 | 0.5 | XFOIL ncrit=9
57 | 3000000 | 0 | JavaFoil+Calcfoil stall+Eppler ext transition
58 | 3000000 | 0 | XFOIL ncrit=9
59 | 3000000 | 0.1 | JavaFoil+Calcfoil stall+Eppler ext transition
60 | 3000000 | 0.1 | XFOIL ncrit=9
61 | 3000000 | 0.25 | JavaFoil+Calcfoil stall+Eppler ext transition
62 | 3000000 | 0.25 | XFOIL ncrit=9
63 | 3000000 | 0.5 | JavaFoil+Calcfoil stall+Eppler ext transition
64 | 3000000 | 0.5 | XFOIL ncrit=9
65 | 4000000 | 0 | JavaFoil+Calcfoil stall+Eppler ext transition
66 | 4000000 | 0 | XFOIL ncrit=9
67 | 4000000 | 0.1 | JavaFoil+Calcfoil stall+Eppler ext transition
68 | 4000000 | 0.1 | XFOIL ncrit=9
69 | 4000000 | 0.25 | JavaFoil+Calcfoil stall+Eppler ext transition
70 | 4000000 | 0.25 | XFOIL ncrit=9
71 | 4000000 | 0.5 | JavaFoil+Calcfoil stall+Eppler ext transition
72 | 4000000 | 0.5 | XFOIL ncrit=9
73 | 5000000 | 0 | JavaFoil+Calcfoil stall+Eppler ext transition
74 | 5000000 | 0 | XFOIL ncrit=9
75 | 5000000 | 0.1 | JavaFoil+Calcfoil stall+Eppler ext transition
76 | 5000000 | 0.1 | XFOIL ncrit=9
77 | 5000000 | 0.25 | JavaFoil+Calcfoil stall+Eppler ext transition
78 | 5000000 | 0.25 | XFOIL ncrit=9
79 | 5000000 | 0.5 | JavaFoil+Calcfoil stall+Eppler ext transition
80 | 5000000 | 0.5 | XFOIL ncrit=9
81 | 6000000 | 0 | JavaFoil+Calcfoil stall+Eppler ext transition
82 | 6000000 | 0 | XFOIL ncrit=9
83 | 6000000 | 0.1 | JavaFoil+Calcfoil stall+Eppler ext transition
84 | 6000000 | 0.1 | XFOIL ncrit=9
85 | 6000000 | 0.25 | JavaFoil+Calcfoil stall+Eppler ext transition
86 | 6000000 | 0.25 | XFOIL ncrit=9
87 | 6000000 | 0.5 | JavaFoil+Calcfoil stall+Eppler ext transition
88 | 6000000 | 0.5 | XFOIL ncrit=9
89 | 7000000 | 0 | JavaFoil+Calcfoil stall+Eppler ext transition
90 | 7000000 | 0 | XFOIL ncrit=9
91 | 7000000 | 0.1 | JavaFoil+Calcfoil stall+Eppler ext transition
92 | 7000000 | 0.1 | XFOIL ncrit=9
93 | 7000000 | 0.25 | JavaFoil+Calcfoil stall+Eppler ext transition
94 | 7000000 | 0.25 | XFOIL ncrit=9
95 | 7000000 | 0.5 | JavaFoil+Calcfoil stall+Eppler ext transition
96 | 7000000 | 0.5 | XFOIL ncrit=9
97 | 8000000 | 0 | JavaFoil+Calcfoil stall+Eppler ext transition
98 | 8000000 | 0 | XFOIL ncrit=9
99 | 8000000 | 0.1 | JavaFoil+Calcfoil stall+Eppler ext transition
100 | 8000000 | 0.1 | XFOIL ncrit=9
101 | 8000000 | 0.25 | JavaFoil+Calcfoil stall+Eppler ext transition
102 | 8000000 | 0.25 | XFOIL ncrit=9
103 | 8000000 | 0.5 | JavaFoil+Calcfoil stall+Eppler ext transition
104 | 8000000 | 0.5 | XFOIL ncrit=9
105 | 10000000 | 0 | JavaFoil+Calcfoil stall+Eppler ext transition
106 | 10000000 | 0 | XFOIL ncrit=9
107 | 10000000 | 0.1 | JavaFoil+Calcfoil stall+Eppler ext transition
108 | 10000000 | 0.1 | XFOIL ncrit=9
109 | 10000000 | 0.25 | JavaFoil+Calcfoil stall+Eppler ext transition
110 | 10000000 | 0.25 | XFOIL ncrit=9
111 | 10000000 | 0.5 | JavaFoil+Calcfoil stall+Eppler ext transition
112 | 10000000 | 0.5 | XFOIL ncrit=9
113 | 12000000 | 0 | JavaFoil+Calcfoil stall+Eppler ext transition
114 | 12000000 | 0 | XFOIL ncrit=9
115 | 12000000 | 0.1 | JavaFoil+Calcfoil stall+Eppler ext transition
116 | 12000000 | 0.1 | XFOIL ncrit=9
117 | 12000000 | 0.25 | JavaFoil+Calcfoil stall+Eppler ext transition
118 | 12000000 | 0.25 | XFOIL ncrit=9
119 | 12000000 | 0.5 | JavaFoil+Calcfoil stall+Eppler ext transition
120 | 12000000 | 0.5 | XFOIL ncrit=9
121 | 14000000 | 0 | JavaFoil+Calcfoil stall+Eppler ext transition
122 | 14000000 | 0 | XFOIL ncrit=9
123 | 14000000 | 0.1 | JavaFoil+Calcfoil stall+Eppler ext transition
124 | 14000000 | 0.1 | XFOIL ncrit=9
125 | 14000000 | 0.25 | JavaFoil+Calcfoil stall+Eppler ext transition
126 | 14000000 | 0.25 | XFOIL ncrit=9
127 | 14000000 | 0.5 | JavaFoil+Calcfoil stall+Eppler ext transition
128 | 14000000 | 0.5 | XFOIL ncrit=9
129 | 16000000 | 0 | JavaFoil+Calcfoil stall+Eppler ext transition
130 | 16000000 | 0 | XFOIL ncrit=9
131 | 16000000 | 0.1 | JavaFoil+Calcfoil stall+Eppler ext transition
132 | 16000000 | 0.1 | XFOIL ncrit=9
133 | 16000000 | 0.25 | JavaFoil+Calcfoil stall+Eppler ext transition
134 | 16000000 | 0.25 | XFOIL ncrit=9
135 | 16000000 | 0.5 | JavaFoil+Calcfoil stall+Eppler ext transition
136 | 16000000 | 0.5 | XFOIL ncrit=9
137 | 18000000 | 0 | JavaFoil+Calcfoil stall+Eppler ext transition
138 | 18000000 | 0 | XFOIL ncrit=9
139 | 18000000 | 0.1 | JavaFoil+Calcfoil stall+Eppler ext transition
140 | 18000000 | 0.1 | XFOIL ncrit=9
141 | 18000000 | 0.25 | JavaFoil+Calcfoil stall+Eppler ext transition
142 | 18000000 | 0.25 | XFOIL ncrit=9
143 | 18000000 | 0.5 | JavaFoil+Calcfoil stall+Eppler ext transition
144 | 18000000 | 0.5 | XFOIL ncrit=9
145 | 20000000 | 0 | JavaFoil+Calcfoil stall+Eppler ext transition
146 | 20000000 | 0 | XFOIL ncrit=9
147 | 20000000 | 0.1 | JavaFoil+Calcfoil stall+Eppler ext transition
148 | 20000000 | 0.1 | XFOIL ncrit=9
149 | 20000000 | 0.25 | JavaFoil+Calcfoil stall+Eppler ext transition
150 | 20000000 | 0.25 | XFOIL ncrit=9
151 | 20000000 | 0.5 | JavaFoil+Calcfoil stall+Eppler ext transition
152 | 20000000 | 0.5 | XFOIL ncrit=9

## 1. Re 50k Mach 0.00 (1)
BIGFOIL.COM POLAR EXPORT
NACA65A712
NACA65A712 |  |  |  | Cl Max: | 1.274 | at alpha= | 5.5 | deg
JavaFoil+Calcfoil stall+Eppler ext transition |  |  |  | L/D Max: | 48.706 | at alpha= | 4 | deg
Re: | 50000 |  |  | Cd Min: | 0.01809 | at alpha= | -0.5 | deg
Mach: | 0 |  |  | Cl=0 at alpha= | -5.6304 | deg
|  |  |  | @ Cl=0.1, Cd= | 0.046264
|  |  |  | @ Cl=0.4, Cd= | 0.03754
|  |  |  | @ Cl=0.6, Cd= | 0.018158
alpha (deg) | Cl | Cd | Cm | Cl/Cd
-19 | -0.331 | 0.46765 | -0.034 | -0.707
-18.5 | -0.344 | 0.43478 | -0.034 | -0.792
-18 | -0.358 | 0.40664 | -0.034 | -0.881
-17.5 | -0.372 | 0.36016 | -0.034 | -1.032
-17 | -0.385 | 0.33574 | -0.034 | -1.146
-16.5 | -0.397 | 0.3025 | -0.035 | -1.314
-16 | -0.409 | 0.28868 | -0.035 | -1.418
-15.5 | -0.417 | 0.26546 | -0.036 | -1.57
-15 | -0.422 | 0.2405 | -0.036 | -1.756
-14.5 | -0.426 | 0.21041 | -0.038 | -2.027
-14 | -0.428 | 0.19311 | -0.038 | -2.218
-13.5 | -0.428 | 0.18003 | -0.039 | -2.376
-13 | -0.425 | 0.16685 | -0.04 | -2.544
-12.5 | -0.418 | 0.15237 | -0.04 | -2.745
-12 | -0.409 | 0.14288 | -0.041 | -2.861
-11.5 | -0.396 | 0.12827 | -0.041 | -3.086
-11 | -0.379 | 0.11677 | -0.042 | -3.248
-10.5 | -0.359 | 0.10829 | -0.043 | -3.316
-10 | -0.335 | 0.09912 | -0.043 | -3.382
-9.5 | -0.308 | 0.09053 | -0.044 | -3.399
-9 | -0.277 | 0.08564 | -0.044 | -3.231
-8.5 | -0.243 | 0.07847 | -0.045 | -3.091
-8 | -0.205 | 0.07177 | -0.046 | -2.862
-7.5 | -0.166 | 0.06683 | -0.047 | -2.478
-7 | -0.124 | 0.06226 | -0.047 | -1.985
-6.5 | -0.079 | 0.05803 | -0.048 | -1.369
-6 | -0.034 | 0.05468 | -0.049 | -0.623
-5.5 | 0.012 | 0.05131 | -0.05 | 0.24
-5 | 0.059 | 0.04828 | -0.052 | 1.232
-4.5 | 0.107 | 0.04592 | -0.055 | 2.338
-4 | 0.156 | 0.04386 | -0.058 | 3.55
-3.5 | 0.205 | 0.04216 | -0.062 | 4.851
-3 | 0.254 | 0.04074 | -0.065 | 6.225
-2.5 | 0.303 | 0.0395 | -0.068 | 7.669
-2 | 0.352 | 0.0385 | -0.07 | 9.152
-1.5 | 0.403 | 0.03748 | -0.075 | 10.753
-1 | 0.557 | 0.01833 | -0.135 | 30.382
-0.5 | 0.617 | 0.01809 | -0.136 | 34.1
0 | 0.658 | 0.01888 | -0.137 | 34.835
0.5 | 0.716 | 0.01922 | -0.138 | 37.239
1 | 0.773 | 0.01959 | -0.138 | 39.475
1.5 | 0.831 | 0.02 | -0.139 | 41.542
2 | 0.888 | 0.02042 | -0.14 | 43.492
2.5 | 0.942 | 0.0209 | -0.14 | 45.07
3 | 0.997 | 0.02147 | -0.141 | 46.462
3.5 | 1.052 | 0.02203 | -0.142 | 47.765
4 | 1.106 | 0.02271 | -0.142 | 48.706
4.5 | 1.175 | 0.02624 | -0.145 | 44.803
5 | 1.227 | 0.02726 | -0.146 | 44.992
5.5 | 1.274 | 0.02833 | -0.146 | 44.971
6 | 1.089 | 0.04716 | -0.077 | 23.096
6.5 | 1.123 | 0.05076 | -0.075 | 22.117
7 | 1.153 | 0.05454 | -0.072 | 21.134
7.5 | 1.178 | 0.05852 | -0.066 | 20.129
8 | 1.195 | 0.06348 | -0.058 | 18.82
8.5 | 1.206 | 0.06955 | -0.05 | 17.341
9 | 1.212 | 0.07376 | -0.048 | 16.433
9.5 | 1.211 | 0.08141 | -0.047 | 14.881
10 | 1.204 | 0.08822 | -0.046 | 13.648
10.5 | 1.19 | 0.09526 | -0.044 | 12.494

## 2. Re 50k Mach 0.00 (2)
BIGFOIL.COM POLAR EXPORT
NACA65A712
NACA65A712 |  |  |  | Cl Max: | 1.3586 | at alpha= | 11.5 | deg
XFOIL ncrit=9 |  |  |  | L/D Max: | 26.1318 | at alpha= | 9.5 | deg
Re: | 50000 |  |  | Cd Min: | 0.21143 | at alpha= | 16.5 | deg
Mach: | 0 |  |  | Cl=0 at alpha= | 0.80145 | deg
|  |  |  | @ Cl=0.1, Cd= | 0.04079
|  |  |  | @ Cl=0.4, Cd= | 0.062005
|  |  |  | @ Cl=0.6, Cd= | 0.079017
alpha (deg) | Cl | Cd | Cm | Cl/Cd
-9.5 | -0.4036 | 0.13194 | -0.0294 | -3.059
-9 | -0.4084 | 0.1269 | -0.0268 | -3.2183
-8.5 | -0.4523 | 0.12632 | -0.0252 | -3.5806
-8 | -0.4597 | 0.12116 | -0.0216 | -3.7942
-7.5 | -0.4723 | 0.11658 | -0.0177 | -4.0513
-7 | -0.4931 | 0.11258 | -0.013 | -4.38
-6.5 | -0.4917 | 0.10668 | -0.0082 | -4.6091
-6 | -0.5191 | 0.10318 | -0.0042 | -5.031
-5.5 | -0.523 | 0.098 | 0.0015 | -5.3367
-5 | -0.5258 | 0.09348 | 0.0082 | -5.6247
-4.5 | -0.5264 | 0.08924 | 0.0164 | -5.8987
-4 | -0.5259 | 0.08586 | 0.0274 | -6.1251
-2.5 | -0.3301 | 0.04687 | -0.0447 | -7.0429
-2 | -0.2825 | 0.04297 | -0.0437 | -6.5744
-1.5 | -0.2389 | 0.04068 | -0.0419 | -5.8727
-1 | -0.1951 | 0.03856 | -0.0404 | -5.0596
-0.5 | -0.1513 | 0.03761 | -0.0387 | -4.0229
0 | -0.0991 | 0.03739 | -0.0388 | -2.6504
0.5 | -0.0249 | 0.03537 | -0.042 | -0.70399
1 | 0.0164 | 0.03697 | -0.0417 | 0.4436
1.5 | 0.0565 | 0.03869 | -0.0417 | 1.4603
2 | 0.0956 | 0.04056 | -0.0417 | 2.357
2.5 | 0.1339 | 0.04256 | -0.0418 | 3.1461
3 | 0.1712 | 0.04471 | -0.0419 | 3.8291
3.5 | 0.2076 | 0.04702 | -0.0421 | 4.4151
4 | 0.2429 | 0.0495 | -0.0423 | 4.9071
4.5 | 0.277 | 0.05217 | -0.0427 | 5.3096
5 | 0.338 | 0.05696 | -0.0485 | 5.934
6 | 0.4416 | 0.06539 | -0.0573 | 6.7533
6.5 | 0.4883 | 0.06969 | -0.0608 | 7.0067
7 | 0.5334 | 0.07398 | -0.0638 | 7.2101
7.5 | 0.5921 | 0.07912 | -0.0685 | 7.4836
8 | 0.7121 | 0.07755 | -0.0728 | 9.1825
8.5 | 0.7939 | 0.07838 | -0.0751 | 10.1289
9 | 0.9232 | 0.06839 | -0.072 | 13.499
9.5 | 1.0782 | 0.04126 | -0.0519 | 26.1318
10 | 1.0755 | 0.0468 | -0.0447 | 22.9808
10.5 | 1.2474 | 0.05069 | -0.0532 | 24.6084
11 | 1.3209 | 0.05863 | -0.0553 | 22.5294
11.5 | 1.3586 | 0.06823 | -0.054 | 19.9121
12 | 1.3306 | 0.07443 | -0.0447 | 17.8772
12.5 | 1.2952 | 0.08164 | -0.0371 | 15.8648
13 | 1.261 | 0.09043 | -0.032 | 13.9445
13.5 | 1.2149 | 0.0998 | -0.0287 | 12.1733
14 | 1.0958 | 0.11536 | -0.0323 | 9.499
14.5 | 1.0659 | 0.12997 | -0.0372 | 8.2011
15.5 | 0.9094 | 0.19421 | -0.086 | 4.6826
16 | 0.9272 | 0.20331 | -0.0876 | 4.5605
16.5 | 0.9401 | 0.21143 | -0.09 | 4.4464

## 3. Re 50k Mach 0.10 (1)
BIGFOIL.COM POLAR EXPORT
NACA65A712
NACA65A712 |  |  |  | Cl Max: | 1.28 | at alpha= | 5.5 | deg
JavaFoil+Calcfoil stall+Eppler ext transition |  |  |  | L/D Max: | 48.685 | at alpha= | 4 | deg
Re: | 50000 |  |  | Cd Min: | 0.01816 | at alpha= | -0.5 | deg
Mach: | 0.1 |  |  | Cl=0 at alpha= | -5.6304 | deg
|  |  |  | @ Cl=0.1, Cd= | 0.046495
|  |  |  | @ Cl=0.4, Cd= | 0.037714
|  |  |  | @ Cl=0.6, Cd= | 0.018233
alpha (deg) | Cl | Cd | Cm | Cl/Cd
-18.5 | -0.302 | 0.46681 | -0.034 | -0.646
-18 | -0.317 | 0.43217 | -0.034 | -0.735
-17.5 | -0.333 | 0.39494 | -0.034 | -0.844
-17 | -0.349 | 0.36389 | -0.034 | -0.959
-16.5 | -0.364 | 0.33979 | -0.035 | -1.071
-16 | -0.379 | 0.31759 | -0.035 | -1.192
-15.5 | -0.389 | 0.28741 | -0.035 | -1.352
-15 | -0.397 | 0.25092 | -0.036 | -1.583
-14.5 | -0.404 | 0.2246 | -0.037 | -1.799
-14 | -0.409 | 0.21271 | -0.039 | -1.921
-13.5 | -0.411 | 0.1914 | -0.039 | -2.147
-13 | -0.41 | 0.17631 | -0.038 | -2.327
-12.5 | -0.407 | 0.15762 | -0.04 | -2.579
-12 | -0.399 | 0.14322 | -0.041 | -2.789
-11.5 | -0.389 | 0.13171 | -0.041 | -2.95
-11 | -0.374 | 0.11989 | -0.042 | -3.119
-10.5 | -0.355 | 0.11094 | -0.043 | -3.202
-10 | -0.333 | 0.10244 | -0.044 | -3.247
-9.5 | -0.306 | 0.09484 | -0.044 | -3.228
-9 | -0.276 | 0.0859 | -0.044 | -3.212
-8.5 | -0.242 | 0.07873 | -0.045 | -3.078
-8 | -0.206 | 0.07283 | -0.046 | -2.822
-7.5 | -0.166 | 0.06777 | -0.047 | -2.448
-7 | -0.124 | 0.06186 | -0.047 | -2.003
-6.5 | -0.08 | 0.05852 | -0.048 | -1.362
-6 | -0.034 | 0.0545 | -0.049 | -0.628
-5.5 | 0.012 | 0.0512 | -0.05 | 0.241
-5 | 0.06 | 0.04837 | -0.052 | 1.235
-4.5 | 0.108 | 0.04612 | -0.055 | 2.338
-4 | 0.156 | 0.044 | -0.058 | 3.555
-3.5 | 0.206 | 0.04227 | -0.062 | 4.862
-3 | 0.255 | 0.04081 | -0.065 | 6.245
-2.5 | 0.304 | 0.03956 | -0.068 | 7.695
-2 | 0.354 | 0.03858 | -0.071 | 9.179
-1.5 | 0.405 | 0.03762 | -0.075 | 10.763
-1 | 0.56 | 0.01838 | -0.136 | 30.453
-0.5 | 0.62 | 0.01816 | -0.137 | 34.139
0 | 0.661 | 0.01894 | -0.138 | 34.892
0.5 | 0.719 | 0.01928 | -0.138 | 37.298
1 | 0.777 | 0.01966 | -0.139 | 39.526
1.5 | 0.835 | 0.02008 | -0.14 | 41.586
2 | 0.893 | 0.0205 | -0.14 | 43.541
2.5 | 0.947 | 0.02099 | -0.141 | 45.104
3 | 1.002 | 0.02161 | -0.142 | 46.377
3.5 | 1.057 | 0.02214 | -0.142 | 47.759
4 | 1.111 | 0.02283 | -0.143 | 48.685
4.5 | 1.181 | 0.02642 | -0.146 | 44.704
5 | 1.232 | 0.02747 | -0.147 | 44.864
5.5 | 1.28 | 0.02855 | -0.147 | 44.815
6 | 1.094 | 0.04737 | -0.077 | 23.087
6.5 | 1.127 | 0.05091 | -0.075 | 22.132
7 | 1.156 | 0.05477 | -0.072 | 21.113
7.5 | 1.181 | 0.05876 | -0.065 | 20.093
8 | 1.197 | 0.06389 | -0.057 | 18.73
8.5 | 1.207 | 0.0711 | -0.05 | 16.971
9 | 1.211 | 0.0755 | -0.048 | 16.034
9.5 | 1.207 | 0.08187 | -0.046 | 14.745
10 | 1.197 | 0.08901 | -0.045 | 13.443
10.5 | 1.179 | 0.09994 | -0.044 | 11.797

## 4. Re 50k Mach 0.10 (2)
BIGFOIL.COM POLAR EXPORT
NACA65A712
NACA65A712 |  |  |  | Cl Max: | 1.3545 | at alpha= | 11.5 | deg
XFOIL ncrit=9 |  |  |  | L/D Max: | 25.531 | at alpha= | 9.5 | deg
Re: | 50000 |  |  | Cd Min: | 0.21248 | at alpha= | 16.5 | deg
Mach: | 0.1 |  |  | Cl=0 at alpha= | 0.81655 | deg
|  |  |  | @ Cl=0.1, Cd= | 0.040951
|  |  |  | @ Cl=0.4, Cd= | 0.062061
|  |  |  | @ Cl=0.6, Cd= | 0.078921
alpha (deg) | Cl | Cd | Cm | Cl/Cd
-11 | -0.3828 | 0.14605 | -0.0354 | -2.621
-10.5 | -0.385 | 0.14074 | -0.0334 | -2.7355
-10 | -0.4098 | 0.13911 | -0.0326 | -2.9459
-9.5 | -0.4057 | 0.13285 | -0.0296 | -3.0538
-9 | -0.4072 | 0.12746 | -0.0268 | -3.1947
-8.5 | -0.4209 | 0.12326 | -0.0243 | -3.4147
-8 | -0.4636 | 0.12224 | -0.0218 | -3.7925
-7.5 | -0.4765 | 0.11764 | -0.0178 | -4.0505
-7 | -0.4659 | 0.11085 | -0.0134 | -4.203
-6.5 | -0.4853 | 0.10705 | -0.0083 | -4.5334
-6 | -0.5238 | 0.10413 | -0.0048 | -5.0303
-5.5 | -0.5166 | 0.09859 | 0.0024 | -5.2399
-5 | -0.5229 | 0.09413 | 0.0087 | -5.5551
-4.5 | -0.5223 | 0.08979 | 0.0169 | -5.8169
-3.5 | -0.3876 | 0.07796 | 0.0323 | -4.9718
-2.5 | -0.3332 | 0.04736 | -0.0448 | -7.0355
-2 | -0.2853 | 0.04335 | -0.044 | -6.5813
-1.5 | -0.2414 | 0.04094 | -0.0422 | -5.8964
-1 | -0.1975 | 0.03881 | -0.0407 | -5.0889
-0.5 | -0.1535 | 0.03781 | -0.0389 | -4.0598
0 | -0.1011 | 0.03755 | -0.039 | -2.6924
0.5 | -0.0264 | 0.03547 | -0.0422 | -0.74429
1 | 0.0153 | 0.03708 | -0.0419 | 0.41262
1.5 | 0.0557 | 0.03881 | -0.0418 | 1.4352
2 | 0.095 | 0.04069 | -0.0419 | 2.3347
2.5 | 0.1335 | 0.0427 | -0.0419 | 3.1265
3 | 0.171 | 0.04486 | -0.0421 | 3.8119
3.5 | 0.2075 | 0.04719 | -0.0422 | 4.3971
4 | 0.243 | 0.04968 | -0.0425 | 4.8913
4.5 | 0.2773 | 0.05237 | -0.0428 | 5.295
5 | 0.3417 | 0.0575 | -0.0493 | 5.9426
5.5 | 0.3977 | 0.06186 | -0.0545 | 6.429
6.5 | 0.4909 | 0.07002 | -0.0612 | 7.0109
7 | 0.5387 | 0.07447 | -0.0646 | 7.2338
7.5 | 0.5869 | 0.07905 | -0.0678 | 7.4244
8 | 0.7315 | 0.07763 | -0.0744 | 9.4229
8.5 | 0.7829 | 0.079 | -0.0741 | 9.9101
9 | 0.9548 | 0.06454 | -0.0712 | 14.7939
9.5 | 1.0746 | 0.04209 | -0.0508 | 25.531
10 | 1.0778 | 0.04736 | -0.0442 | 22.7576
10.5 | 1.2495 | 0.05143 | -0.0524 | 24.2952
11 | 1.3165 | 0.05938 | -0.0535 | 22.1708
11.5 | 1.3545 | 0.06917 | -0.0523 | 19.5822
12 | 1.324 | 0.07539 | -0.0432 | 17.562
12.5 | 1.2858 | 0.08261 | -0.0357 | 15.5647
13 | 1.2488 | 0.0914 | -0.031 | 13.663
13.5 | 1.1456 | 0.10278 | -0.029 | 11.1461
14 | 1.0883 | 0.11737 | -0.0331 | 9.2724
15 | 0.9169 | 0.18899 | -0.0832 | 4.8516
15.5 | 0.9106 | 0.19492 | -0.0866 | 4.6717
16 | 0.9294 | 0.20419 | -0.0882 | 4.5516
16.5 | 0.9432 | 0.21248 | -0.0905 | 4.439

## 5. Re 50k Mach 0.25 (1)
BIGFOIL.COM POLAR EXPORT
NACA65A712
NACA65A712 |  |  |  | Cl Max: | 1.262 | at alpha= | 5 | deg
JavaFoil+Calcfoil stall+Eppler ext transition |  |  |  | L/D Max: | 47.513 | at alpha= | 3.5 | deg
Re: | 50000 |  |  | Cd Min: | 0.01849 | at alpha= | -0.5 | deg
Mach: | 0.25 |  |  | Cl=0 at alpha= | -5.6354 | deg
|  |  |  | @ Cl=0.1, Cd= | 0.047171
|  |  |  | @ Cl=0.4, Cd= | 0.038303
|  |  |  | @ Cl=0.6, Cd= | 0.018627
alpha (deg) | Cl | Cd | Cm | Cl/Cd
-16 | -0.06 | 0.5129 | -0.041 | -0.117
-15.5 | -0.057 | 0.40927 | -0.041 | -0.14
-15 | -0.144 | 0.38026 | -0.04 | -0.379
-14.5 | -0.19 | 0.51018 | -0.039 | -0.372
-14 | -0.226 | 0.35692 | -0.039 | -0.633
-13.5 | -0.257 | 0.30031 | -0.039 | -0.855
-13 | -0.282 | 0.24824 | -0.039 | -1.136
-12.5 | -0.302 | 0.22402 | -0.037 | -1.348
-12 | -0.316 | 0.19157 | -0.04 | -1.65
-11.5 | -0.324 | 0.16882 | -0.04 | -1.92
-11 | -0.326 | 0.13845 | -0.042 | -2.354
-10.5 | -0.321 | 0.12736 | -0.043 | -2.52
-10 | -0.309 | 0.11225 | -0.044 | -2.757
-9.5 | -0.292 | 0.10402 | -0.045 | -2.803
-9 | -0.268 | 0.09393 | -0.045 | -2.852
-8.5 | -0.239 | 0.08497 | -0.046 | -2.81
-8 | -0.205 | 0.07644 | -0.047 | -2.68
-7.5 | -0.167 | 0.07055 | -0.048 | -2.365
-7 | -0.125 | 0.0651 | -0.048 | -1.927
-6.5 | -0.081 | 0.05998 | -0.049 | -1.351
-6 | -0.035 | 0.05628 | -0.051 | -0.619
-5.5 | 0.013 | 0.05243 | -0.052 | 0.241
-5 | 0.061 | 0.04928 | -0.053 | 1.241
-4.5 | 0.11 | 0.04663 | -0.055 | 2.37
-4 | 0.16 | 0.04458 | -0.059 | 3.599
-3.5 | 0.211 | 0.04268 | -0.063 | 4.942
-3 | 0.262 | 0.0412 | -0.066 | 6.351
-2.5 | 0.313 | 0.03994 | -0.069 | 7.828
-2 | 0.364 | 0.03894 | -0.072 | 9.344
-1.5 | 0.416 | 0.03802 | -0.076 | 10.937
-1 | 0.575 | 0.01872 | -0.14 | 30.736
-0.5 | 0.637 | 0.01849 | -0.14 | 34.449
0 | 0.679 | 0.0193 | -0.141 | 35.166
0.5 | 0.739 | 0.01966 | -0.142 | 37.577
1 | 0.798 | 0.02009 | -0.143 | 39.73
1.5 | 0.858 | 0.02051 | -0.143 | 41.802
2 | 0.917 | 0.02101 | -0.144 | 43.638
2.5 | 0.972 | 0.0215 | -0.145 | 45.196
3 | 1.029 | 0.02215 | -0.146 | 46.45
3.5 | 1.085 | 0.02284 | -0.146 | 47.513
4 | 1.157 | 0.0263 | -0.149 | 43.969
4.5 | 1.211 | 0.02732 | -0.15 | 44.313
5 | 1.262 | 0.02847 | -0.15 | 44.328
5.5 | 1.085 | 0.04487 | -0.083 | 24.168
6 | 1.118 | 0.04836 | -0.078 | 23.119
6.5 | 1.149 | 0.05233 | -0.076 | 21.962
7 | 1.175 | 0.05675 | -0.07 | 20.703
7.5 | 1.194 | 0.06158 | -0.059 | 19.395
8 | 1.203 | 0.06687 | -0.054 | 17.987
8.5 | 1.201 | 0.07397 | -0.048 | 16.241
9 | 1.189 | 0.08315 | -0.047 | 14.3
9.5 | 1.165 | 0.09116 | -0.046 | 12.781
10 | 1.129 | 0.10285 | -0.044 | 10.974

## 6. Re 50k Mach 0.25 (2)
BIGFOIL.COM POLAR EXPORT
NACA65A712
NACA65A712 |  |  |  | Cl Max: | 1.2919 | at alpha= | 11 | deg
XFOIL ncrit=9 |  |  |  | L/D Max: | 23.1026 | at alpha= | 9.5 | deg
Re: | 50000 |  |  | Cd Min: | 0.20906 | at alpha= | 16 | deg
Mach: | 0.25 |  |  | Cl=0 at alpha= | 0.92669 | deg
|  |  |  | @ Cl=0.1, Cd= | 0.041849
|  |  |  | @ Cl=0.4, Cd= | 0.062913
|  |  |  | @ Cl=0.6, Cd= | 0.07668
alpha (deg) | Cl | Cd | Cm | Cl/Cd
-9.5 | -0.4217 | 0.13855 | -0.0307 | -3.0437
-9 | -0.4176 | 0.13224 | -0.0275 | -3.1579
-8.5 | -0.4183 | 0.12667 | -0.0244 | -3.3023
-8 | -0.4292 | 0.12221 | -0.0213 | -3.512
-7.5 | -0.446 | 0.11835 | -0.0178 | -3.7685
-7 | -0.4721 | 0.11511 | -0.0137 | -4.1013
-6.5 | -0.4669 | 0.10916 | -0.0088 | -4.2772
-6 | -0.5021 | 0.10619 | -0.0029 | -4.7283
-5.5 | -0.5086 | 0.10174 | 0.0034 | -4.999
-5 | -0.5168 | 0.09733 | 0.0101 | -5.3098
-4.5 | -0.5191 | 0.09305 | 0.0184 | -5.5787
-4 | -0.4782 | 0.08729 | 0.0274 | -5.4783
-2.5 | -0.3519 | 0.04989 | -0.0452 | -7.0535
-2 | -0.301 | 0.04552 | -0.0451 | -6.6125
-1.5 | -0.2558 | 0.04245 | -0.0437 | -6.0259
-1 | -0.2106 | 0.04018 | -0.0421 | -5.2414
-0.5 | -0.1649 | 0.03895 | -0.0404 | -4.2336
0 | -0.1125 | 0.03855 | -0.0399 | -2.9183
1 | 0.0089 | 0.03769 | -0.0427 | 0.23614
1.5 | 0.0509 | 0.03948 | -0.0427 | 1.2893
2 | 0.0916 | 0.04141 | -0.0427 | 2.212
2.5 | 0.1312 | 0.04348 | -0.0428 | 3.0175
3 | 0.1698 | 0.04571 | -0.043 | 3.7147
3.5 | 0.2073 | 0.04811 | -0.0432 | 4.3089
4 | 0.2437 | 0.05069 | -0.0435 | 4.8077
4.5 | 0.2847 | 0.05385 | -0.0451 | 5.2869
5.5 | 0.4025 | 0.06311 | -0.056 | 6.3778
6 | 0.4536 | 0.06759 | -0.06 | 6.7111
6.5 | 0.5012 | 0.07195 | -0.0633 | 6.9659
7 | 0.5518 | 0.0764 | -0.0667 | 7.2225
7.5 | 0.6773 | 0.07713 | -0.0733 | 8.7813
8 | 0.7307 | 0.07913 | -0.0736 | 9.2342
8.5 | 0.7924 | 0.08064 | -0.074 | 9.8264
9 | 0.9767 | 0.0635 | -0.0682 | 15.3811
9.5 | 1.0648 | 0.04609 | -0.0466 | 23.1026
10 | 1.0963 | 0.0502 | -0.0418 | 21.8386
10.5 | 1.2536 | 0.05543 | -0.0473 | 22.6159
11 | 1.2919 | 0.0635 | -0.0452 | 20.3449
11.5 | 1.2766 | 0.07064 | -0.0388 | 18.0719
12 | 1.2447 | 0.07875 | -0.033 | 15.8057
12.5 | 1.1967 | 0.08809 | -0.0292 | 13.585
13 | 1.1405 | 0.09939 | -0.029 | 11.475
13.5 | 1.0891 | 0.11293 | -0.0326 | 9.644
15 | 0.9174 | 0.19208 | -0.0865 | 4.7761
15.5 | 0.9184 | 0.19872 | -0.09 | 4.6216
16 | 0.943 | 0.20906 | -0.0915 | 4.5107

## 7. Re 50k Mach 0.50 (1)
BIGFOIL.COM POLAR EXPORT
NACA65A712
NACA65A712 |  |  |  | Cl Max: | 1.375 | at alpha= | 20 | deg
JavaFoil+Calcfoil stall+Eppler ext transition |  |  |  | L/D Max: | 46.445 | at alpha= | 3.5 | deg
Re: | 50000 |  |  | Cd Min: | 0.02005 | at alpha= | -1 | deg
Mach: | 0.5 |  |  | Cl=0 at alpha= | -5.6326 | deg
|  |  |  | @ Cl=0.1, Cd= | 0.051695
|  |  |  | @ Cl=0.4, Cd= | 0.04074
|  |  |  | @ Cl=0.6, Cd= | 0.024811
alpha (deg) | Cl | Cd | Cm | Cl/Cd
-20 | -0.791 | 0.42707 | -0.066 | -1.851
-19.5 | -0.764 | 0.56626 | -0.066 | -1.349
-19 | -0.737 | 0.41757 | -0.067 | -1.765
-18.5 | -0.71 | 0.41284 | -0.067 | -1.72
-18 | -0.681 | 0.3832 | -0.064 | -1.777
-17.5 | -0.654 | 0.37358 | -0.064 | -1.75
-17 | -0.627 | 0.36746 | -0.064 | -1.706
-16.5 | -0.6 | 0.35484 | -0.065 | -1.69
-16 | -0.573 | 0.33202 | -0.065 | -1.724
-15.5 | -0.545 | 0.33671 | -0.065 | -1.619
-15 | -0.518 | 0.33286 | -0.065 | -1.556
-14.5 | -0.491 | 0.31792 | -0.066 | -1.543
-14 | -0.462 | 0.28596 | -0.062 | -1.616
-13.5 | -0.435 | 0.30627 | -0.062 | -1.419
-13 | -0.407 | 0.29004 | -0.062 | -1.404
-12.5 | -0.38 | 0.28663 | -0.062 | -1.324
-12 | -0.352 | 0.26313 | -0.063 | -1.338
-11.5 | -0.325 | 0.28018 | -0.063 | -1.158
-11 | -0.296 | 0.24849 | -0.057 | -1.193
-10.5 | -0.269 | 0.22907 | -0.058 | -1.174
-10 | -0.241 | 0.24385 | -0.058 | -0.99
-9.5 | -0.214 | 0.22519 | -0.059 | -0.949
-9 | -0.186 | 0.23921 | -0.059 | -0.778
-8.5 | -0.158 | 0.19764 | -0.053 | -0.801
-8 | -0.131 | 0.19216 | -0.053 | -0.68
-7.5 | -0.103 | 0.19471 | -0.053 | -0.53
-7 | -0.076 | 0.19264 | -0.053 | -0.392
-6.5 | -0.076 | 0.0845 | -0.054 | -0.903
-6 | -0.036 | 0.06719 | -0.054 | -0.53
-5.5 | 0.013 | 0.0599 | -0.056 | 0.224
-5 | 0.066 | 0.05418 | -0.057 | 1.224
-4.5 | 0.121 | 0.05016 | -0.059 | 2.417
-4 | 0.177 | 0.04683 | -0.062 | 3.787
-3.5 | 0.234 | 0.04482 | -0.068 | 5.224
-3 | 0.291 | 0.04308 | -0.072 | 6.762
-2.5 | 0.349 | 0.04168 | -0.075 | 8.361
-2 | 0.406 | 0.04063 | -0.079 | 9.991
-1.5 | 0.464 | 0.03987 | -0.082 | 11.636
-1 | 0.643 | 0.02005 | -0.156 | 32.074
-0.5 | 0.712 | 0.02035 | -0.157 | 35.013
0 | 0.757 | 0.021 | -0.158 | 36.068
0.5 | 0.824 | 0.02146 | -0.158 | 38.405
1 | 0.89 | 0.02205 | -0.159 | 40.363
1.5 | 0.956 | 0.02267 | -0.16 | 42.184
2 | 1.022 | 0.02337 | -0.161 | 43.725
2.5 | 1.082 | 0.02413 | -0.161 | 44.823
3 | 1.144 | 0.02496 | -0.162 | 45.818
3.5 | 1.205 | 0.02594 | -0.163 | 46.445
4 | 1.279 | 0.03043 | -0.166 | 42.026
4.5 | 1.335 | 0.03205 | -0.166 | 41.667
5 | 1.151 | 0.04498 | -0.088 | 25.596
5.5 | 1.182 | 0.04933 | -0.084 | 23.967
6 | 1.2 | 0.05446 | -0.08 | 22.035
6.5 | 1.193 | 0.06121 | -0.067 | 19.497
7 | 1.142 | 0.07276 | -0.053 | 15.69
7.5 | 0.714 | 0.17291 | -0.048 | 4.131
8 | 0.741 | 0.17445 | -0.048 | 4.246
8.5 | 0.768 | 0.18634 | -0.062 | 4.121
9 | 0.794 | 0.19268 | -0.062 | 4.122
9.5 | 0.821 | 0.23086 | -0.071 | 3.558
10 | 0.848 | 0.23362 | -0.072 | 3.628
10.5 | 0.876 | 0.26715 | -0.081 | 3.277
11 | 0.902 | 0.26886 | -0.081 | 3.353
11.5 | 0.928 | 0.27367 | -0.082 | 3.389
12 | 0.954 | 0.28939 | -0.084 | 3.296
12.5 | 0.981 | 0.32525 | -0.089 | 3.017
13 | 1.007 | 0.30018 | -0.09 | 3.356
13.5 | 1.033 | 0.30377 | -0.09 | 3.401
14 | 1.059 | 0.31237 | -0.091 | 3.389
14.5 | 1.087 | 0.34494 | -0.098 | 3.151
15 | 1.112 | 0.37068 | -0.098 | 3.001
15.5 | 1.138 | 0.36919 | -0.099 | 3.082
16 | 1.163 | 0.36848 | -0.099 | 3.157
16.5 | 1.19 | 0.37992 | -0.102 | 3.131
17 | 1.217 | 0.40855 | -0.105 | 2.979
17.5 | 1.242 | 0.42134 | -0.106 | 2.948
18 | 1.268 | 0.43335 | -0.108 | 2.926
18.5 | 1.296 | 0.44951 | -0.112 | 2.884
19 | 1.321 | 0.45344 | -0.113 | 2.913
19.5 | 1.346 | 0.47797 | -0.113 | 2.816
20 | 1.375 | 0.48025 | -0.118 | 2.864

## 8. Re 50k Mach 0.50 (2)
BIGFOIL.COM POLAR EXPORT
NACA65A712
NACA65A712 |  |  |  | Cl Max: | 1.1518 | at alpha= | 10.5 | deg
XFOIL ncrit=9 |  |  |  | L/D Max: | 19.7672 | at alpha= | 9 | deg
Re: | 50000 |  |  | Cd Min: | 0.2519 | at alpha= | -20 | deg
Mach: | 0.5 |  |  | Cl=0 at alpha= | 1.2708 | deg
|  |  |  | @ Cl=0.1, Cd= | 0.045765
|  |  |  | @ Cl=0.4, Cd= | 0.066841
|  |  |  | @ Cl=0.6, Cd= | 0.077266
alpha (deg) | Cl | Cd | Cm | Cl/Cd
-20 | -0.4779 | 0.2519 | -0.0389 | -1.8972
-19.5 | -0.4689 | 0.25086 | -0.0424 | -1.8692
-19 | -0.4538 | 0.24252 | -0.0441 | -1.8712
-18.5 | -0.4366 | 0.23375 | -0.0448 | -1.8678
-18 | -0.4253 | 0.22844 | -0.046 | -1.8618
-17.5 | -0.4204 | 0.22628 | -0.0475 | -1.8579
-17 | -0.4186 | 0.22399 | -0.0486 | -1.8688
-16.5 | -0.4004 | 0.21299 | -0.0471 | -1.8799
-16 | -0.3943 | 0.20837 | -0.0467 | -1.8923
-15.5 | -0.3998 | 0.20818 | -0.0473 | -1.9205
-15 | -0.3864 | 0.19895 | -0.0456 | -1.9422
-14.5 | -0.3832 | 0.19461 | -0.0447 | -1.9691
-14 | -0.3925 | 0.19373 | -0.0449 | -2.026
-13.5 | -0.3753 | 0.18406 | -0.0426 | -2.039
-13 | -0.3867 | 0.18328 | -0.0425 | -2.1099
-12.5 | -0.3726 | 0.17437 | -0.0403 | -2.1368
-12 | -0.3859 | 0.17305 | -0.0398 | -2.23
-11.5 | -0.3723 | 0.16473 | -0.0374 | -2.2601
-11 | -0.3794 | 0.1609 | -0.0362 | -2.358
-10.5 | -0.3928 | 0.15863 | -0.0346 | -2.4762
-10 | -0.3848 | 0.1516 | -0.0321 | -2.5383
-9.5 | -0.3837 | 0.14587 | -0.0296 | -2.6304
-9 | -0.3879 | 0.14106 | -0.0272 | -2.7499
-8.5 | -0.3938 | 0.13645 | -0.0246 | -2.886
-8 | -0.4048 | 0.13241 | -0.0216 | -3.0572
-7.5 | -0.4316 | 0.13018 | -0.0184 | -3.3154
-7 | -0.43 | 0.12441 | -0.0141 | -3.4563
-6.5 | -0.4366 | 0.11961 | -0.0095 | -3.6502
-6 | -0.438 | 0.1142 | -0.0046 | -3.8354
-5.5 | -0.4529 | 0.11052 | 0.0018 | -4.0979
-5 | -0.4346 | 0.1041 | 0.0071 | -4.1748
-4.5 | -0.445 | 0.1006 | 0.0156 | -4.4235
-4 | -0.4 | 0.09354 | 0.0206 | -4.2762
-2 | -0.3826 | 0.05583 | -0.0438 | -6.8529
-1.5 | -0.3234 | 0.05038 | -0.0472 | -6.4192
-1 | -0.2705 | 0.04664 | -0.0473 | -5.7997
-0.5 | -0.2166 | 0.04416 | -0.0463 | -4.9049
0 | -0.163 | 0.04285 | -0.0449 | -3.804
0.5 | -0.1023 | 0.04258 | -0.0446 | -2.4025
1 | -0.0325 | 0.04289 | -0.0471 | -0.75775
1.5 | 0.0275 | 0.04228 | -0.0464 | 0.65043
2 | 0.0749 | 0.04446 | -0.0464 | 1.6847
2.5 | 0.1203 | 0.04682 | -0.0467 | 2.5694
3 | 0.164 | 0.04936 | -0.047 | 3.3225
3.5 | 0.206 | 0.05209 | -0.0474 | 3.9547
4 | 0.261 | 0.05604 | -0.0508 | 4.6574
4.5 | 0.3278 | 0.06106 | -0.0568 | 5.3685
5 | 0.3899 | 0.06601 | -0.0619 | 5.9067
5.5 | 0.4441 | 0.07047 | -0.0655 | 6.302
6 | 0.4966 | 0.07478 | -0.0686 | 6.6408
6.5 | 0.6035 | 0.07735 | -0.0744 | 7.8022
7 | 0.6722 | 0.08036 | -0.0763 | 8.3649
7.5 | 0.7257 | 0.08336 | -0.0765 | 8.7056
8 | 0.7883 | 0.08604 | -0.0767 | 9.162
8.5 | 0.8306 | 0.08839 | -0.0744 | 9.397
9 | 1.0785 | 0.05456 | -0.0455 | 19.7672
9.5 | 1.0969 | 0.05932 | -0.0388 | 18.4912
10 | 1.1436 | 0.06481 | -0.0346 | 17.6454
10.5 | 1.1518 | 0.07349 | -0.0322 | 15.6729
11 | 1.1127 | 0.08506 | -0.0326 | 13.0814
11.5 | 1.0651 | 0.09918 | -0.037 | 10.7391
12 | 1.0165 | 0.11609 | -0.0457 | 8.7561
12.5 | 0.9853 | 0.13318 | -0.0555 | 7.3983
13 | 0.9694 | 0.14835 | -0.064 | 6.5345
13.5 | 0.9653 | 0.16171 | -0.071 | 5.9693
14 | 0.9723 | 0.17402 | -0.0766 | 5.5873
14.5 | 0.9839 | 0.18585 | -0.0816 | 5.2941
15 | 0.9593 | 0.20801 | -0.1016 | 4.6118
15.5 | 0.9727 | 0.21644 | -0.1059 | 4.4941

## 9. Re 100k Mach 0.00 (1)
BIGFOIL.COM POLAR EXPORT
NACA65A712
NACA65A712 |  |  |  | Cl Max: | 1.399 | at alpha= | 7 | deg
JavaFoil+Calcfoil stall+Eppler ext transition |  |  |  | L/D Max: | 66.54 | at alpha= | 4 | deg
Re: | 100000 |  |  | Cd Min: | 0.0135 | at alpha= | -0.5 | deg
Mach: | 0 |  |  | Cl=0 at alpha= | -5.6304 | deg
|  |  |  | @ Cl=0.1, Cd= | 0.041883
|  |  |  | @ Cl=0.4, Cd= | 0.027637
|  |  |  | @ Cl=0.6, Cd= | 0.013741
alpha (deg) | Cl | Cd | Cm | Cl/Cd
-19 | -0.331 | 0.36116 | -0.034 | -0.916
-18.5 | -0.344 | 0.3378 | -0.035 | -1.019
-18 | -0.358 | 0.31798 | -0.035 | -1.126
-17.5 | -0.372 | 0.28995 | -0.035 | -1.282
-17 | -0.385 | 0.27254 | -0.036 | -1.412
-16.5 | -0.398 | 0.25345 | -0.036 | -1.568
-16 | -0.409 | 0.23321 | -0.036 | -1.755
-15.5 | -0.417 | 0.21081 | -0.037 | -1.977
-15 | -0.422 | 0.19775 | -0.037 | -2.136
-14.5 | -0.426 | 0.17755 | -0.039 | -2.402
-14 | -0.428 | 0.16472 | -0.039 | -2.6
-13.5 | -0.428 | 0.15299 | -0.04 | -2.796
-13 | -0.425 | 0.14209 | -0.041 | -2.988
-12.5 | -0.418 | 0.12786 | -0.041 | -3.272
-12 | -0.409 | 0.1203 | -0.042 | -3.399
-11.5 | -0.396 | 0.11097 | -0.042 | -3.567
-11 | -0.379 | 0.10141 | -0.043 | -3.741
-10.5 | -0.359 | 0.09507 | -0.043 | -3.778
-10 | -0.335 | 0.08718 | -0.044 | -3.846
-9.5 | -0.308 | 0.08012 | -0.044 | -3.841
-9 | -0.277 | 0.07481 | -0.044 | -3.699
-8.5 | -0.243 | 0.0687 | -0.046 | -3.53
-8 | -0.205 | 0.06376 | -0.047 | -3.222
-7.5 | -0.166 | 0.05952 | -0.047 | -2.783
-7 | -0.124 | 0.05559 | -0.048 | -2.224
-6.5 | -0.079 | 0.05199 | -0.049 | -1.528
-6 | -0.034 | 0.04902 | -0.05 | -0.695
-5.5 | 0.012 | 0.04608 | -0.051 | 0.267
-5 | 0.06 | 0.04384 | -0.053 | 1.357
-4.5 | 0.107 | 0.04154 | -0.057 | 2.586
-4 | 0.156 | 0.03961 | -0.061 | 3.935
-3.5 | 0.205 | 0.03798 | -0.065 | 5.391
-3 | 0.254 | 0.03659 | -0.068 | 6.941
-2.5 | 0.303 | 0.03536 | -0.071 | 8.58
-2 | 0.354 | 0.03398 | -0.076 | 10.411
-1.5 | 0.497 | 0.01426 | -0.136 | 34.862
-1 | 0.557 | 0.01435 | -0.137 | 38.826
-0.5 | 0.617 | 0.0135 | -0.138 | 45.687
0 | 0.665 | 0.01394 | -0.138 | 47.667
0.5 | 0.723 | 0.01419 | -0.139 | 50.979
1 | 0.781 | 0.01447 | -0.14 | 54.005
1.5 | 0.84 | 0.01479 | -0.141 | 56.767
2 | 0.897 | 0.0151 | -0.141 | 59.419
2.5 | 0.952 | 0.01546 | -0.142 | 61.559
3 | 1.008 | 0.01583 | -0.143 | 63.632
3.5 | 1.062 | 0.01627 | -0.143 | 65.277
4 | 1.115 | 0.01676 | -0.144 | 66.54
4.5 | 1.178 | 0.0224 | -0.146 | 52.585
5 | 1.23 | 0.02329 | -0.146 | 52.793
5.5 | 1.277 | 0.02422 | -0.147 | 52.729
6 | 1.322 | 0.02519 | -0.147 | 52.485
6.5 | 1.363 | 0.02624 | -0.148 | 51.927
7 | 1.399 | 0.02752 | -0.148 | 50.828
7.5 | 1.185 | 0.05295 | -0.079 | 22.371
8 | 1.198 | 0.05787 | -0.07 | 20.708
8.5 | 1.207 | 0.06325 | -0.054 | 19.077
9 | 1.212 | 0.06746 | -0.051 | 17.974
9.5 | 1.212 | 0.07321 | -0.05 | 16.551
10 | 1.204 | 0.07832 | -0.047 | 15.376
10.5 | 1.19 | 0.0839 | -0.046 | 14.187
11 | 1.17 | 0.09363 | -0.043 | 12.498
11.5 | 1.144 | 0.10478 | -0.042 | 10.923
12 | 1.114 | 0.11132 | -0.042 | 10.007

## 10. Re 100k Mach 0.00 (2)
BIGFOIL.COM POLAR EXPORT
NACA65A712
NACA65A712 |  |  |  | Cl Max: | 1.3559 | at alpha= | 12 | deg
XFOIL ncrit=9 |  |  |  | L/D Max: | 46.8252 | at alpha= | 8 | deg
Re: | 100000 |  |  | Cd Min: | 0.20647 | at alpha= | 17 | deg
Mach: | 0 |  |  | Cl=0 at alpha= | -1.1319 | deg
|  |  |  | @ Cl=0.1, Cd= | 0.033886
|  |  |  | @ Cl=0.4, Cd= | 0.038179
|  |  |  | @ Cl=0.6, Cd= | 0.043611
alpha (deg) | Cl | Cd | Cm | Cl/Cd
-11.5 | -0.4077 | 0.14976 | -0.0376 | -2.7224
-11 | -0.4266 | 0.14701 | -0.0383 | -2.9018
-10.5 | -0.3983 | 0.13568 | -0.0325 | -2.9356
-10 | -0.4024 | 0.13113 | -0.0307 | -3.0687
-9.5 | -0.4174 | 0.12713 | -0.0301 | -3.2833
-9 | -0.447 | 0.12449 | -0.0309 | -3.5906
-8.5 | -0.4831 | 0.12185 | -0.0307 | -3.9647
-8 | -0.4608 | 0.11264 | -0.0251 | -4.0909
-7.5 | -0.4751 | 0.10842 | -0.022 | -4.382
-7 | -0.4882 | 0.10305 | -0.0256 | -4.7375
-6.5 | -0.4893 | 0.09194 | -0.045 | -5.3219
-6 | -0.4556 | 0.08565 | -0.0449 | -5.3193
-5.5 | -0.4326 | 0.07738 | -0.0521 | -5.5906
-5 | -0.4036 | 0.06977 | -0.0584 | -5.7847
-4.5 | -0.3685 | 0.06289 | -0.0633 | -5.8594
-3 | -0.1984 | 0.04273 | -0.0726 | -4.6431
-2.5 | -0.1351 | 0.03938 | -0.0728 | -3.4307
-2 | -0.0929 | 0.03722 | -0.0705 | -2.496
-1.5 | -0.0402 | 0.03589 | -0.0702 | -1.1201
-1 | 0.0144 | 0.03499 | -0.0701 | 0.41155
-0.5 | 0.0497 | 0.03463 | -0.0672 | 1.4352
0 | 0.1795 | 0.03271 | -0.0817 | 5.4876
0.5 | 0.2193 | 0.03384 | -0.0807 | 6.4805
1 | 0.2667 | 0.0351 | -0.081 | 7.5983
1.5 | 0.3257 | 0.03633 | -0.0829 | 8.965
2 | 0.3793 | 0.03756 | -0.084 | 10.0985
2.5 | 0.4228 | 0.03886 | -0.0836 | 10.8801
3 | 0.4682 | 0.04022 | -0.0834 | 11.641
3.5 | 0.5157 | 0.04156 | -0.0836 | 12.4086
4 | 0.5652 | 0.04281 | -0.0838 | 13.2025
4.5 | 0.616 | 0.04398 | -0.0842 | 14.0064
5 | 0.6681 | 0.04501 | -0.0845 | 14.8434
5.5 | 0.7241 | 0.04571 | -0.085 | 15.8412
6 | 0.7831 | 0.0461 | -0.0856 | 16.987
6.5 | 0.8523 | 0.04545 | -0.0865 | 18.7525
7 | 0.9415 | 0.04085 | -0.0864 | 23.0477
7.5 | 1.0997 | 0.02799 | -0.0894 | 39.289
8 | 1.1519 | 0.0246 | -0.084 | 46.8252
8.5 | 1.1265 | 0.0272 | -0.0698 | 41.4154
9 | 1.0965 | 0.03298 | -0.06 | 33.2474
9.5 | 1.1035 | 0.03669 | -0.0546 | 30.0763
10 | 1.1335 | 0.0395 | -0.0511 | 28.6962
10.5 | 1.206 | 0.04263 | -0.0521 | 28.2899
11 | 1.2869 | 0.04784 | -0.0545 | 26.9001
11.5 | 1.3324 | 0.05359 | -0.0537 | 24.8628
12 | 1.3559 | 0.06353 | -0.0509 | 21.3427
12.5 | 1.3294 | 0.06886 | -0.0423 | 19.3058
13 | 1.2989 | 0.07572 | -0.0356 | 17.154
13.5 | 1.2585 | 0.08339 | -0.0303 | 15.0917
14 | 1.2229 | 0.0935 | -0.0278 | 13.0791
14.5 | 1.1978 | 0.10385 | -0.0271 | 11.5339
15 | 1.0702 | 0.1243 | -0.0368 | 8.6098
15.5 | 0.949 | 0.18082 | -0.0737 | 5.2483
16 | 0.9663 | 0.18882 | -0.0742 | 5.1176
16.5 | 0.9906 | 0.19647 | -0.0731 | 5.042
17 | 0.9603 | 0.20647 | -0.0869 | 4.651

## 11. Re 100k Mach 0.10 (1)
BIGFOIL.COM POLAR EXPORT
NACA65A712
NACA65A712 |  |  |  | Cl Max: | 1.403 | at alpha= | 7 | deg
JavaFoil+Calcfoil stall+Eppler ext transition |  |  |  | L/D Max: | 66.503 | at alpha= | 4 | deg
Re: | 100000 |  |  | Cd Min: | 0.01354 | at alpha= | -0.5 | deg
Mach: | 0.1 |  |  | Cl=0 at alpha= | -5.6304 | deg
|  |  |  | @ Cl=0.1, Cd= | 0.041967
|  |  |  | @ Cl=0.4, Cd= | 0.027925
|  |  |  | @ Cl=0.6, Cd= | 0.013823
alpha (deg) | Cl | Cd | Cm | Cl/Cd
-18.5 | -0.302 | 0.37995 | -0.035 | -0.794
-18 | -0.318 | 0.35568 | -0.036 | -0.893
-17.5 | -0.333 | 0.32827 | -0.036 | -1.015
-17 | -0.349 | 0.28525 | -0.036 | -1.223
-16.5 | -0.364 | 0.27302 | -0.036 | -1.334
-16 | -0.379 | 0.24949 | -0.036 | -1.517
-15.5 | -0.389 | 0.23033 | -0.036 | -1.688
-15 | -0.397 | 0.20247 | -0.037 | -1.962
-14.5 | -0.404 | 0.18284 | -0.038 | -2.21
-14 | -0.409 | 0.16883 | -0.039 | -2.421
-13.5 | -0.411 | 0.15721 | -0.04 | -2.614
-13 | -0.41 | 0.1484 | -0.04 | -2.765
-12.5 | -0.407 | 0.13839 | -0.041 | -2.938
-12 | -0.399 | 0.12159 | -0.042 | -3.285
-11.5 | -0.389 | 0.11241 | -0.042 | -3.457
-11 | -0.374 | 0.10298 | -0.043 | -3.631
-10.5 | -0.355 | 0.09651 | -0.044 | -3.681
-10 | -0.333 | 0.08819 | -0.044 | -3.772
-9.5 | -0.306 | 0.08192 | -0.044 | -3.737
-9 | -0.276 | 0.07581 | -0.045 | -3.64
-8.5 | -0.242 | 0.06902 | -0.046 | -3.511
-8 | -0.206 | 0.06458 | -0.047 | -3.183
-7.5 | -0.166 | 0.05931 | -0.047 | -2.797
-7 | -0.124 | 0.05541 | -0.048 | -2.237
-6.5 | -0.08 | 0.05236 | -0.049 | -1.522
-6 | -0.034 | 0.04896 | -0.05 | -0.699
-5.5 | 0.012 | 0.04628 | -0.051 | 0.267
-5 | 0.06 | 0.04375 | -0.054 | 1.366
-4.5 | 0.108 | 0.04161 | -0.057 | 2.593
-4 | 0.157 | 0.0397 | -0.061 | 3.944
-3.5 | 0.206 | 0.03806 | -0.065 | 5.406
-3 | 0.255 | 0.03667 | -0.068 | 6.958
-2.5 | 0.305 | 0.03542 | -0.071 | 8.609
-2 | 0.355 | 0.03406 | -0.076 | 10.437
-1.5 | 0.5 | 0.01429 | -0.137 | 34.962
-1 | 0.56 | 0.01439 | -0.138 | 38.911
-0.5 | 0.62 | 0.01354 | -0.138 | 45.807
0 | 0.668 | 0.01398 | -0.139 | 47.774
0.5 | 0.727 | 0.01422 | -0.14 | 51.085
1 | 0.785 | 0.01453 | -0.141 | 54.053
1.5 | 0.844 | 0.01485 | -0.141 | 56.802
2 | 0.902 | 0.01515 | -0.142 | 59.513
2.5 | 0.956 | 0.01554 | -0.143 | 61.557
3 | 1.012 | 0.01591 | -0.143 | 63.627
3.5 | 1.067 | 0.01637 | -0.144 | 65.193
4 | 1.12 | 0.01684 | -0.144 | 66.503
4.5 | 1.184 | 0.02256 | -0.146 | 52.465
5 | 1.235 | 0.02342 | -0.147 | 52.725
5.5 | 1.283 | 0.02442 | -0.148 | 52.537
6 | 1.327 | 0.02535 | -0.148 | 52.352
6.5 | 1.368 | 0.02645 | -0.149 | 51.719
7 | 1.403 | 0.02773 | -0.149 | 50.602
7.5 | 1.187 | 0.05326 | -0.078 | 22.281
8 | 1.199 | 0.05835 | -0.068 | 20.558
8.5 | 1.207 | 0.06346 | -0.052 | 19.016
9 | 1.211 | 0.0675 | -0.05 | 17.936
9.5 | 1.207 | 0.07351 | -0.049 | 16.425
10 | 1.197 | 0.07934 | -0.047 | 15.084
10.5 | 1.179 | 0.08639 | -0.045 | 13.648
11 | 1.155 | 0.09262 | -0.044 | 12.468
11.5 | 1.124 | 0.10563 | -0.041 | 10.644
12 | 1.089 | 0.11139 | -0.041 | 9.775

## 12. Re 100k Mach 0.10 (2)
BIGFOIL.COM POLAR EXPORT
NACA65A712
NACA65A712 |  |  |  | Cl Max: | 1.3495 | at alpha= | 12 | deg
XFOIL ncrit=9 |  |  |  | L/D Max: | 46.4476 | at alpha= | 8 | deg
Re: | 100000 |  |  | Cd Min: | 0.10629 | at alpha= | 14.5 | deg
Mach: | 0.1 |  |  | Cl=0 at alpha= | -99 | deg
|  |  |  | @ Cl=0.1, Cd= | 0.03286
|  |  |  | @ Cl=0.4, Cd= | 0.038158
|  |  |  | @ Cl=0.6, Cd= | 0.043657
alpha (deg) | Cl | Cd | Cm | Cl/Cd
0 | 0.1837 | 0.03286 | -0.0826 | 5.5904
0.5 | 0.2214 | 0.03395 | -0.0813 | 6.5214
1 | 0.2666 | 0.0352 | -0.0811 | 7.5739
1.5 | 0.3198 | 0.03647 | -0.0822 | 8.7689
2 | 0.384 | 0.03768 | -0.0848 | 10.1911
2.5 | 0.4268 | 0.03896 | -0.0842 | 10.9548
3 | 0.4715 | 0.04033 | -0.084 | 11.691
3.5 | 0.5186 | 0.04168 | -0.084 | 12.4424
4 | 0.568 | 0.04294 | -0.0842 | 13.2278
4.5 | 0.6193 | 0.04409 | -0.0845 | 14.0463
5 | 0.6723 | 0.0451 | -0.0849 | 14.9069
5.5 | 0.7297 | 0.04575 | -0.0855 | 15.9497
6 | 0.7899 | 0.04609 | -0.0861 | 17.1382
6.5 | 0.8333 | 0.04682 | -0.0845 | 17.7979
8 | 1.1519 | 0.0248 | -0.0829 | 46.4476
8.5 | 1.1222 | 0.02787 | -0.0686 | 40.2655
9 | 1.0946 | 0.03358 | -0.0591 | 32.5968
9.5 | 1.1035 | 0.03722 | -0.0539 | 29.648
10 | 1.1352 | 0.04002 | -0.0505 | 28.3658
10.5 | 1.2078 | 0.04319 | -0.0512 | 27.9648
11 | 1.2882 | 0.04867 | -0.0534 | 26.4681
11.5 | 1.3292 | 0.0545 | -0.052 | 24.389
12 | 1.3495 | 0.06467 | -0.049 | 20.8675
12.5 | 1.3209 | 0.07019 | -0.0407 | 18.8189
13 | 1.2889 | 0.07723 | -0.0342 | 16.6891
13.5 | 1.247 | 0.08501 | -0.0294 | 14.6689
14 | 1.2128 | 0.09554 | -0.0275 | 12.6942
14.5 | 1.1817 | 0.10629 | -0.0274 | 11.1177

## 13. Re 100k Mach 0.25 (1)
BIGFOIL.COM POLAR EXPORT
NACA65A712
NACA65A712 |  |  |  | Cl Max: | 1.393 | at alpha= | 6.5 | deg
JavaFoil+Calcfoil stall+Eppler ext transition |  |  |  | L/D Max: | 64.882 | at alpha= | 3.5 | deg
Re: | 100000 |  |  | Cd Min: | 0.0138 | at alpha= | -0.5 | deg
Mach: | 0.25 |  |  | Cl=0 at alpha= | -5.6354 | deg
|  |  |  | @ Cl=0.1, Cd= | 0.042657
|  |  |  | @ Cl=0.4, Cd= | 0.029773
|  |  |  | @ Cl=0.6, Cd= | 0.014266
alpha (deg) | Cl | Cd | Cm | Cl/Cd
-16 | -0.06 | 0.38374 | -0.043 | -0.157
-15.5 | -0.057 | 0.32838 | -0.043 | -0.175
-15 | -0.144 | 0.2997 | -0.042 | -0.481
-14.5 | -0.19 | 0.27704 | -0.04 | -0.685
-14 | -0.226 | 0.24664 | -0.041 | -0.917
-13.5 | -0.257 | 0.23162 | -0.04 | -1.108
-13 | -0.282 | 0.20236 | -0.04 | -1.394
-12.5 | -0.302 | 0.18094 | -0.038 | -1.669
-12 | -0.316 | 0.15264 | -0.041 | -2.072
-11.5 | -0.324 | 0.13772 | -0.041 | -2.354
-11 | -0.326 | 0.11643 | -0.043 | -2.799
-10.5 | -0.321 | 0.10601 | -0.044 | -3.028
-10 | -0.309 | 0.0971 | -0.044 | -3.187
-9.5 | -0.292 | 0.08882 | -0.045 | -3.283
-9 | -0.268 | 0.08104 | -0.046 | -3.305
-8.5 | -0.239 | 0.07363 | -0.046 | -3.243
-8 | -0.205 | 0.06749 | -0.047 | -3.035
-7.5 | -0.167 | 0.06184 | -0.048 | -2.698
-7 | -0.125 | 0.05769 | -0.049 | -2.175
-6.5 | -0.081 | 0.05342 | -0.05 | -1.516
-6 | -0.035 | 0.05016 | -0.051 | -0.695
-5.5 | 0.013 | 0.04687 | -0.052 | 0.269
-5 | 0.061 | 0.04442 | -0.054 | 1.377
-4.5 | 0.111 | 0.04216 | -0.058 | 2.622
-4 | 0.161 | 0.04018 | -0.062 | 3.997
-3.5 | 0.211 | 0.0384 | -0.066 | 5.499
-3 | 0.262 | 0.03699 | -0.069 | 7.081
-2.5 | 0.313 | 0.03573 | -0.072 | 8.764
-2 | 0.365 | 0.03451 | -0.077 | 10.573
-1.5 | 0.513 | 0.01448 | -0.14 | 35.448
-1 | 0.575 | 0.01458 | -0.141 | 39.466
-0.5 | 0.637 | 0.0138 | -0.142 | 46.168
0 | 0.686 | 0.01423 | -0.143 | 48.174
0.5 | 0.746 | 0.01451 | -0.144 | 51.407
1 | 0.806 | 0.01486 | -0.144 | 54.236
1.5 | 0.866 | 0.01518 | -0.145 | 57.051
2 | 0.926 | 0.01552 | -0.146 | 59.632
2.5 | 0.981 | 0.01595 | -0.146 | 61.503
3 | 1.038 | 0.01637 | -0.147 | 63.4
3.5 | 1.093 | 0.01685 | -0.147 | 64.882
4 | 1.159 | 0.02247 | -0.15 | 51.58
4.5 | 1.214 | 0.02336 | -0.15 | 51.947
5 | 1.265 | 0.02432 | -0.151 | 52.024
5.5 | 1.313 | 0.02542 | -0.151 | 51.656
6 | 1.356 | 0.02648 | -0.152 | 51.2
6.5 | 1.393 | 0.02767 | -0.152 | 50.348
7 | 1.18 | 0.05121 | -0.08 | 23.04
7.5 | 1.198 | 0.05574 | -0.072 | 21.488
8 | 1.203 | 0.06027 | -0.059 | 19.969
8.5 | 1.201 | 0.0663 | -0.05 | 18.12
9 | 1.189 | 0.07345 | -0.048 | 16.192
9.5 | 1.165 | 0.07821 | -0.047 | 14.898
10 | 1.129 | 0.08755 | -0.045 | 12.892
10.5 | 1.08 | 0.09623 | -0.043 | 11.222
11 | 1.019 | 0.10675 | -0.04 | 9.549
11.5 | 0.948 | 0.12973 | -0.021 | 7.306

## 14. Re 100k Mach 0.25 (2)
BIGFOIL.COM POLAR EXPORT
NACA65A712
NACA65A712 |  |  |  | Cl Max: | 1.2976 | at alpha= | 12 | deg
XFOIL ncrit=9 |  |  |  | L/D Max: | 42.2041 | at alpha= | 8 | deg
Re: | 100000 |  |  | Cd Min: | 0.21297 | at alpha= | 17 | deg
Mach: | 0.25 |  |  | Cl=0 at alpha= | -1.0328 | deg
|  |  |  | @ Cl=0.1, Cd= | 0.034607
|  |  |  | @ Cl=0.4, Cd= | 0.039398
|  |  |  | @ Cl=0.6, Cd= | 0.044696
alpha (deg) | Cl | Cd | Cm | Cl/Cd
-12 | -0.3981 | 0.15783 | -0.0381 | -2.5223
-11.5 | -0.4145 | 0.1555 | -0.0389 | -2.6656
-11 | -0.3915 | 0.14414 | -0.0344 | -2.7161
-10.5 | -0.3898 | 0.13906 | -0.0321 | -2.8031
-10 | -0.3988 | 0.13489 | -0.0312 | -2.9565
-9.5 | -0.4277 | 0.13299 | -0.0325 | -3.216
-9 | -0.4568 | 0.13053 | -0.0331 | -3.4996
-8.5 | -0.4291 | 0.12049 | -0.0269 | -3.5613
-8 | -0.4394 | 0.11603 | -0.0246 | -3.787
-7.5 | -0.4591 | 0.11174 | -0.0275 | -4.1086
-7 | -0.4847 | 0.10565 | -0.0459 | -4.5878
-6.5 | -0.4425 | 0.09781 | -0.0364 | -4.5241
-6 | -0.4409 | 0.08856 | -0.0494 | -4.9785
-5.5 | -0.4272 | 0.08067 | -0.0573 | -5.2956
-5 | -0.3991 | 0.07341 | -0.0608 | -5.4366
-4.5 | -0.3631 | 0.0672 | -0.0636 | -5.4033
-4 | -0.3341 | 0.0613 | -0.067 | -5.4502
-3.5 | -0.3031 | 0.05726 | -0.0649 | -5.2934
-3 | -0.1975 | 0.04501 | -0.0771 | -4.3879
-2.5 | -0.1514 | 0.04111 | -0.0747 | -3.6828
-2 | -0.0908 | 0.03877 | -0.0748 | -2.342
-1.5 | -0.0441 | 0.03699 | -0.0733 | -1.1922
-1 | 0.0031 | 0.03604 | -0.0715 | 0.086016
-0.5 | 0.0667 | 0.03562 | -0.0725 | 1.8725
0 | 0.1407 | 0.03337 | -0.0766 | 4.2164
0.5 | 0.2168 | 0.03456 | -0.0819 | 6.2731
1 | 0.2787 | 0.03582 | -0.0841 | 7.7806
1.5 | 0.3214 | 0.03711 | -0.0833 | 8.6607
2 | 0.3675 | 0.03852 | -0.0831 | 9.5405
2.5 | 0.4175 | 0.03987 | -0.0835 | 10.4715
3 | 0.4683 | 0.04128 | -0.0839 | 11.3445
3.5 | 0.5203 | 0.04264 | -0.0844 | 12.2022
4 | 0.5715 | 0.04394 | -0.0846 | 13.0064
4.5 | 0.6209 | 0.04525 | -0.0845 | 13.7215
5 | 0.6721 | 0.04641 | -0.0845 | 14.4818
5.5 | 0.729 | 0.04719 | -0.0848 | 15.4482
6 | 0.79 | 0.04765 | -0.0852 | 16.5792
6.5 | 0.8657 | 0.04675 | -0.0862 | 18.5176
7 | 0.9697 | 0.04074 | -0.0859 | 23.8022
7.5 | 1.1036 | 0.02966 | -0.085 | 37.2084
8 | 1.1412 | 0.02704 | -0.0769 | 42.2041
8.5 | 1.1043 | 0.03138 | -0.063 | 35.1912
9 | 1.0893 | 0.03662 | -0.0554 | 29.746
9.5 | 1.1038 | 0.04012 | -0.0504 | 27.5125
10 | 1.1547 | 0.04282 | -0.0479 | 26.9664
10.5 | 1.2268 | 0.0466 | -0.0476 | 26.3262
11 | 1.2832 | 0.05303 | -0.0468 | 24.1976
11.5 | 1.2901 | 0.0593 | -0.0417 | 21.7555
12 | 1.2976 | 0.06676 | -0.038 | 19.4368
12.5 | 1.275 | 0.07511 | -0.0329 | 16.9751
13 | 1.2378 | 0.08301 | -0.0284 | 14.9115
13.5 | 1.1732 | 0.0932 | -0.0268 | 12.588
14 | 1.1085 | 0.10736 | -0.0307 | 10.3251
14.5 | 1.0517 | 0.1247 | -0.0398 | 8.4338
15 | 1.0163 | 0.14268 | -0.05 | 7.1229
16 | 0.9896 | 0.19559 | -0.0759 | 5.0596
16.5 | 0.9671 | 0.20412 | -0.0871 | 4.7379
17 | 0.9716 | 0.21297 | -0.0926 | 4.5621

## 15. Re 100k Mach 0.50 (1)
BIGFOIL.COM POLAR EXPORT
NACA65A712
NACA65A712 |  |  |  | Cl Max: | 1.389 | at alpha= | 5 | deg
JavaFoil+Calcfoil stall+Eppler ext transition |  |  |  | L/D Max: | 63.403 | at alpha= | 3.5 | deg
Re: | 100000 |  |  | Cd Min: | 0.01552 | at alpha= | 0 | deg
Mach: | 0.5 |  |  | Cl=0 at alpha= | -5.6326 | deg
|  |  |  | @ Cl=0.1, Cd= | 0.045833
|  |  |  | @ Cl=0.4, Cd= | 0.036243
|  |  |  | @ Cl=0.6, Cd= | 0.020306
alpha (deg) | Cl | Cd | Cm | Cl/Cd
-20 | -0.791 | 0.33291 | -0.066 | -2.375
-19.5 | -0.764 | 0.4331 | -0.067 | -1.764
-19 | -0.737 | 0.32305 | -0.067 | -2.281
-18.5 | -0.71 | 0.31832 | -0.068 | -2.231
-18 | -0.681 | 0.3022 | -0.065 | -2.254
-17.5 | -0.654 | 0.2901 | -0.065 | -2.254
-17 | -0.627 | 0.28333 | -0.064 | -2.212
-16.5 | -0.6 | 0.27307 | -0.065 | -2.196
-16 | -0.573 | 0.25587 | -0.065 | -2.238
-15.5 | -0.545 | 0.27119 | -0.066 | -2.01
-15 | -0.518 | 0.26728 | -0.066 | -1.938
-14.5 | -0.491 | 0.24239 | -0.067 | -2.024
-14 | -0.462 | 0.22853 | -0.062 | -2.022
-13.5 | -0.435 | 0.23075 | -0.062 | -1.883
-13 | -0.407 | 0.23281 | -0.062 | -1.749
-12.5 | -0.38 | 0.22936 | -0.062 | -1.655
-12 | -0.352 | 0.20943 | -0.063 | -1.682
-11.5 | -0.325 | 0.22282 | -0.063 | -1.457
-11 | -0.296 | 0.19494 | -0.058 | -1.521
-10.5 | -0.269 | 0.18063 | -0.059 | -1.489
-10 | -0.241 | 0.18118 | -0.058 | -1.332
-9.5 | -0.214 | 0.16737 | -0.059 | -1.277
-9 | -0.186 | 0.17629 | -0.059 | -1.056
-8.5 | -0.158 | 0.15465 | -0.053 | -1.024
-8 | -0.131 | 0.14314 | -0.053 | -0.913
-7.5 | -0.103 | 0.1473 | -0.053 | -0.7
-7 | -0.076 | 0.14522 | -0.053 | -0.52
-6.5 | -0.076 | 0.06934 | -0.054 | -1.101
-6 | -0.036 | 0.05856 | -0.055 | -0.609
-5.5 | 0.013 | 0.05227 | -0.056 | 0.257
-5 | 0.066 | 0.0477 | -0.058 | 1.39
-4.5 | 0.121 | 0.04468 | -0.06 | 2.714
-4 | 0.177 | 0.04195 | -0.065 | 4.229
-3.5 | 0.234 | 0.04007 | -0.07 | 5.847
-3 | 0.292 | 0.03847 | -0.075 | 7.578
-2.5 | 0.349 | 0.0372 | -0.078 | 9.377
-2 | 0.406 | 0.03613 | -0.082 | 11.249
-1.5 | 0.466 | 0.03494 | -0.088 | 13.328
-1 | 0.643 | 0.01561 | -0.157 | 41.191
-0.5 | 0.712 | 0.01581 | -0.158 | 45.07
0 | 0.764 | 0.01552 | -0.159 | 49.242
0.5 | 0.831 | 0.01591 | -0.16 | 52.217
1 | 0.896 | 0.01638 | -0.16 | 54.74
1.5 | 0.963 | 0.01685 | -0.161 | 57.146
2 | 1.029 | 0.01733 | -0.162 | 59.361
2.5 | 1.089 | 0.01786 | -0.163 | 60.979
3 | 1.152 | 0.01849 | -0.163 | 62.293
3.5 | 1.213 | 0.01914 | -0.164 | 63.403
4 | 1.283 | 0.02613 | -0.166 | 49.108
4.5 | 1.338 | 0.02746 | -0.167 | 48.727
5 | 1.389 | 0.02904 | -0.167 | 47.83
5.5 | 1.185 | 0.04446 | -0.089 | 26.651
6 | 1.204 | 0.0487 | -0.088 | 24.711
6.5 | 1.197 | 0.0546 | -0.079 | 21.913
7 | 1.142 | 0.06305 | -0.054 | 18.108
7.5 | 0.714 | 0.13255 | -0.049 | 5.389
8 | 0.741 | 0.13428 | -0.049 | 5.516
8.5 | 0.768 | 0.14569 | -0.063 | 5.271
9 | 0.794 | 0.15858 | -0.063 | 5.009
9.5 | 0.821 | 0.18104 | -0.072 | 4.537
10 | 0.848 | 0.18381 | -0.072 | 4.612

## 16. Re 100k Mach 0.50 (2)
BIGFOIL.COM POLAR EXPORT
NACA65A712
NACA65A712 |  |  |  | Cl Max: | 1.1973 | at alpha= | 10.5 | deg
XFOIL ncrit=9 |  |  |  | L/D Max: | 30.0267 | at alpha= | 8 | deg
Re: | 100000 |  |  | Cd Min: | 0.19077 | at alpha= | -17.5 | deg
Mach: | 0.5 |  |  | Cl=0 at alpha= | -0.98342 | deg
|  |  |  | @ Cl=0.1, Cd= | 0.039102
|  |  |  | @ Cl=0.4, Cd= | 0.042878
|  |  |  | @ Cl=0.6, Cd= | 0.048807
alpha (deg) | Cl | Cd | Cm | Cl/Cd
-17.5 | -0.3085 | 0.19077 | -0.0372 | -1.6171
-17 | -0.3087 | 0.18842 | -0.0373 | -1.6384
-16.5 | -0.3156 | 0.18885 | -0.0381 | -1.6712
-16 | -0.3275 | 0.19068 | -0.0388 | -1.7175
-15.5 | -0.3047 | 0.17735 | -0.0357 | -1.7181
-15 | -0.302 | 0.17355 | -0.0347 | -1.7401
-14.5 | -0.3016 | 0.17025 | -0.034 | -1.7715
-14 | -0.3037 | 0.16754 | -0.0337 | -1.8127
-13.5 | -0.316 | 0.16797 | -0.0345 | -1.8813
-13 | -0.335 | 0.1698 | -0.0353 | -1.9729
-12.5 | -0.4121 | 0.17981 | -0.0412 | -2.2919
-12 | -0.3802 | 0.1654 | -0.0368 | -2.2987
-11.5 | -0.3785 | 0.16041 | -0.0353 | -2.3596
-11 | -0.3832 | 0.1564 | -0.0346 | -2.4501
-10.5 | -0.4107 | 0.15657 | -0.0361 | -2.6231
-10 | -0.3912 | 0.14628 | -0.0322 | -2.6743
-9.5 | -0.3916 | 0.14112 | -0.0301 | -2.7749
-9 | -0.4041 | 0.1375 | -0.0294 | -2.9389
-8.5 | -0.4023 | 0.13175 | -0.0369 | -3.0535
-8 | -0.364 | 0.12248 | -0.0398 | -2.9719
-7.5 | -0.3613 | 0.11634 | -0.0459 | -3.1056
-7 | -0.3581 | 0.11122 | -0.05 | -3.2197
-6.5 | -0.3382 | 0.1037 | -0.0508 | -3.2613
-5.5 | -0.367 | 0.09391 | -0.0598 | -3.908
-5 | -0.3574 | 0.08769 | -0.0548 | -4.0757
-4.5 | -0.3628 | 0.0809 | -0.0618 | -4.4845
-4 | -0.3478 | 0.07482 | -0.0619 | -4.6485
-3.5 | -0.32 | 0.06935 | -0.0601 | -4.6143
-2.5 | -0.1825 | 0.04853 | -0.0849 | -3.7606
-2 | -0.1268 | 0.04467 | -0.0843 | -2.8386
-1.5 | -0.0754 | 0.04224 | -0.082 | -1.785
-1 | -0.0013 | 0.04047 | -0.083 | -0.032123
-0.5 | 0.0379 | 0.03947 | -0.0789 | 0.96022
0 | 0.086 | 0.03915 | -0.0762 | 2.1967
1 | 0.2571 | 0.03857 | -0.0859 | 6.6658
1.5 | 0.3085 | 0.04013 | -0.0857 | 7.6875
2 | 0.363 | 0.04171 | -0.0859 | 8.7029
2.5 | 0.4162 | 0.04339 | -0.086 | 9.5921
3 | 0.4706 | 0.04505 | -0.0862 | 10.4462
3.5 | 0.5257 | 0.04671 | -0.0863 | 11.2545
4 | 0.583 | 0.04829 | -0.0865 | 12.0729
5 | 0.6885 | 0.0515 | -0.0853 | 13.3689
5.5 | 0.7448 | 0.05287 | -0.0847 | 14.0874
6 | 0.8004 | 0.05403 | -0.0834 | 14.814
6.5 | 0.8671 | 0.05434 | -0.0824 | 15.9569
7 | 0.9485 | 0.05135 | -0.079 | 18.4713
7.5 | 1.0845 | 0.03997 | -0.0722 | 27.1328
8 | 1.1227 | 0.03739 | -0.0608 | 30.0267
8.5 | 1.0834 | 0.04466 | -0.0523 | 24.2588
9 | 1.0877 | 0.04949 | -0.0463 | 21.9782
9.5 | 1.1298 | 0.05199 | -0.0406 | 21.7311
10 | 1.1875 | 0.0559 | -0.036 | 21.2433
10.5 | 1.1973 | 0.06305 | -0.0319 | 18.9897
11 | 1.1842 | 0.07165 | -0.0291 | 16.5276
11.5 | 1.1508 | 0.08215 | -0.0287 | 14.0085
12 | 1.1114 | 0.09447 | -0.0315 | 11.7646
12.5 | 1.0704 | 0.10878 | -0.0378 | 9.84
13 | 1.0335 | 0.12499 | -0.0473 | 8.2687
13.5 | 1.0089 | 0.14181 | -0.0576 | 7.1144
14 | 0.9989 | 0.15755 | -0.0667 | 6.3402
14.5 | 0.9962 | 0.1719 | -0.075 | 5.7952
15.5 | 0.7658 | 0.17993 | -0.0735 | 4.2561

## 17. Re 250k Mach 0.00 (1)
BIGFOIL.COM POLAR EXPORT
NACA65A712
NACA65A712 |  |  |  | Cl Max: | 1.458 | at alpha= | 8 | deg
JavaFoil+Calcfoil stall+Eppler ext transition |  |  |  | L/D Max: | 97.643 | at alpha= | 4 | deg
Re: | 250000 |  |  | Cd Min: | 0.00945 | at alpha= | -0.5 | deg
Mach: | 0 |  |  | Cl=0 at alpha= | -5.6304 | deg
|  |  |  | @ Cl=0.1, Cd= | 0.03742
|  |  |  | @ Cl=0.4, Cd= | 0.010636
|  |  |  | @ Cl=0.6, Cd= | 0.0097928
alpha (deg) | Cl | Cd | Cm | Cl/Cd
-19 | -0.331 | 0.26661 | -0.037 | -1.241
-18.5 | -0.345 | 0.25662 | -0.037 | -1.342
-18 | -0.358 | 0.24499 | -0.037 | -1.462
-17.5 | -0.372 | 0.22918 | -0.039 | -1.622
-17 | -0.385 | 0.21048 | -0.038 | -1.829
-16.5 | -0.398 | 0.20374 | -0.038 | -1.952
-16 | -0.409 | 0.18951 | -0.039 | -2.16
-15.5 | -0.417 | 0.17491 | -0.04 | -2.383
-15 | -0.423 | 0.1585 | -0.039 | -2.666
-14.5 | -0.427 | 0.14779 | -0.042 | -2.887
-14 | -0.428 | 0.13485 | -0.042 | -3.177
-13.5 | -0.428 | 0.12734 | -0.042 | -3.361
-13 | -0.425 | 0.11854 | -0.043 | -3.583
-12.5 | -0.418 | 0.11136 | -0.044 | -3.758
-12 | -0.409 | 0.10128 | -0.044 | -4.038
-11.5 | -0.396 | 0.09344 | -0.044 | -4.238
-11 | -0.379 | 0.08622 | -0.045 | -4.401
-10.5 | -0.359 | 0.08025 | -0.045 | -4.476
-10 | -0.335 | 0.07493 | -0.045 | -4.475
-9.5 | -0.308 | 0.06958 | -0.046 | -4.424
-9 | -0.277 | 0.06538 | -0.046 | -4.233
-8.5 | -0.243 | 0.06058 | -0.047 | -4.005
-8 | -0.205 | 0.05688 | -0.049 | -3.612
-7.5 | -0.166 | 0.05274 | -0.049 | -3.141
-7 | -0.124 | 0.04979 | -0.05 | -2.483
-6.5 | -0.079 | 0.04669 | -0.051 | -1.702
-6 | -0.034 | 0.04421 | -0.052 | -0.771
-5.5 | 0.012 | 0.04173 | -0.056 | 0.295
-5 | 0.06 | 0.03937 | -0.06 | 1.514
-4.5 | 0.108 | 0.03703 | -0.066 | 2.911
-4 | 0.157 | 0.03473 | -0.072 | 4.516
-3.5 | 0.254 | 0.01073 | -0.134 | 23.678
-3 | 0.315 | 0.01064 | -0.135 | 29.567
-2.5 | 0.375 | 0.01064 | -0.136 | 35.294
-2 | 0.436 | 0.01063 | -0.137 | 41.022
-1.5 | 0.497 | 0.01063 | -0.138 | 46.753
-1 | 0.557 | 0.01066 | -0.138 | 52.242
-0.5 | 0.617 | 0.00945 | -0.139 | 65.281
0 | 0.671 | 0.00965 | -0.14 | 69.534
0.5 | 0.73 | 0.00986 | -0.141 | 74.061
1 | 0.789 | 0.01008 | -0.141 | 78.241
1.5 | 0.847 | 0.0103 | -0.142 | 82.3
2 | 0.906 | 0.01051 | -0.143 | 86.207
2.5 | 0.961 | 0.01074 | -0.143 | 89.417
3 | 1.017 | 0.011 | -0.144 | 92.446
3.5 | 1.073 | 0.01127 | -0.145 | 95.206
4 | 1.128 | 0.01155 | -0.145 | 97.643
4.5 | 1.181 | 0.01849 | -0.146 | 63.893
5 | 1.233 | 0.01923 | -0.147 | 64.127
5.5 | 1.281 | 0.01999 | -0.147 | 64.068
6 | 1.326 | 0.02079 | -0.148 | 63.779
6.5 | 1.367 | 0.02174 | -0.149 | 62.886
7 | 1.404 | 0.0229 | -0.149 | 61.317
7.5 | 1.437 | 0.024 | -0.15 | 59.868
8 | 1.458 | 0.02512 | -0.15 | 58.056
8.5 | 1.218 | 0.05602 | -0.082 | 21.739
9 | 1.22 | 0.06088 | -0.076 | 20.036
9.5 | 1.217 | 0.06577 | -0.071 | 18.499
10 | 1.206 | 0.07041 | -0.06 | 17.128
10.5 | 1.191 | 0.07663 | -0.054 | 15.542
11 | 1.171 | 0.08375 | -0.05 | 13.978
11.5 | 1.145 | 0.08978 | -0.048 | 12.751
12 | 1.114 | 0.09571 | -0.047 | 11.642
12.5 | 1.079 | 0.10321 | -0.045 | 10.458
13 | 1.041 | 0.1149 | -0.044 | 9.061

## 18. Re 250k Mach 0.00 (2)
BIGFOIL.COM POLAR EXPORT
NACA65A712
NACA65A712 |  |  |  | Cl Max: | 1.342 | at alpha= | 14 | deg
XFOIL ncrit=9 |  |  |  | L/D Max: | 96.0033 | at alpha= | 6 | deg
Re: | 250000 |  |  | Cd Min: | 0.22989 | at alpha= | 19 | deg
Mach: | 0 |  |  | Cl=0 at alpha= | -4.2739 | deg
|  |  |  | @ Cl=0.1, Cd= | 0.020712
|  |  |  | @ Cl=0.4, Cd= | 0.014119
|  |  |  | @ Cl=0.6, Cd= | 0.01316
alpha (deg) | Cl | Cd | Cm | Cl/Cd
-20 | -0.4394 | 0.22367 | -0.0336 | -1.9645
-19.5 | -0.4256 | 0.21808 | -0.0364 | -1.9516
-19 | -0.4128 | 0.21247 | -0.0391 | -1.9429
-18.5 | -0.4036 | 0.2078 | -0.042 | -1.9423
-17.5 | -0.3903 | 0.19681 | -0.0421 | -1.9831
-17 | -0.3912 | 0.19329 | -0.0397 | -2.0239
-16.5 | -0.3939 | 0.18988 | -0.0374 | -2.0745
-16 | -0.3952 | 0.18616 | -0.0357 | -2.1229
-15.5 | -0.3956 | 0.18197 | -0.0347 | -2.174
-15 | -0.4038 | 0.17912 | -0.0357 | -2.2544
-14.5 | -0.4128 | 0.17574 | -0.0363 | -2.3489
-14 | -0.3919 | 0.16628 | -0.0354 | -2.3569
-13.5 | -0.3681 | 0.15887 | -0.0402 | -2.317
-13 | -0.3471 | 0.15153 | -0.0456 | -2.2906
-12.5 | -0.3309 | 0.14423 | -0.0521 | -2.2943
-12 | -0.323 | 0.13732 | -0.0634 | -2.3522
-11.5 | -0.297 | 0.12783 | -0.0637 | -2.3234
-11 | -0.2763 | 0.12106 | -0.0672 | -2.2823
-10.5 | -0.2535 | 0.11348 | -0.0738 | -2.2339
-10 | -0.2437 | 0.10649 | -0.0808 | -2.2885
-9.5 | -0.2308 | 0.09805 | -0.0938 | -2.3539
-8.5 | -0.1946 | 0.08319 | -0.0983 | -2.3392
-8 | -0.1897 | 0.07685 | -0.1026 | -2.4684
-7.5 | -0.1943 | 0.06787 | -0.1126 | -2.8628
-7 | -0.1903 | 0.06011 | -0.1204 | -3.1659
-6.5 | -0.1569 | 0.04855 | -0.1265 | -3.2317
-6 | -0.1399 | 0.04452 | -0.1235 | -3.1424
-5.5 | -0.1176 | 0.03934 | -0.121 | -2.9893
-4.5 | -0.0303 | 0.02751 | -0.1179 | -1.1014
-4 | 0.0367 | 0.02385 | -0.1198 | 1.5388
-3.5 | 0.0951 | 0.02084 | -0.1202 | 4.5633
-2.5 | 0.2106 | 0.01782 | -0.1211 | 11.8182
-2 | 0.2409 | 0.01717 | -0.116 | 14.0303
0 | 0.413 | 0.01387 | -0.1044 | 29.7765
0.5 | 0.5617 | 0.01328 | -0.1247 | 42.2967
1 | 0.6701 | 0.01294 | -0.1366 | 51.7852
1.5 | 0.7143 | 0.01312 | -0.1349 | 54.4436
2 | 0.7843 | 0.01279 | -0.138 | 61.3213
2.5 | 0.8291 | 0.01303 | -0.1362 | 63.6301
3 | 0.9032 | 0.01268 | -0.1401 | 71.2303
3.5 | 0.9506 | 0.01278 | -0.1385 | 74.3818
4 | 1.0173 | 0.01213 | -0.1401 | 83.8664
4.5 | 1.0586 | 0.01207 | -0.1368 | 87.7051
5 | 1.1056 | 0.01188 | -0.1345 | 93.064
5.5 | 1.1408 | 0.01195 | -0.1298 | 95.4644
6 | 1.1722 | 0.01221 | -0.1246 | 96.0033
6.5 | 1.1867 | 0.01278 | -0.116 | 92.856
7 | 1.1762 | 0.01452 | -0.1036 | 81.0055
7.5 | 1.1388 | 0.01873 | -0.0892 | 60.8009
8 | 1.1191 | 0.02326 | -0.0795 | 48.1126
8.5 | 1.133 | 0.02599 | -0.0744 | 43.5937
9 | 1.1462 | 0.02889 | -0.0697 | 39.6746
9.5 | 1.1673 | 0.03133 | -0.0661 | 37.2582
10 | 1.1837 | 0.03435 | -0.062 | 34.46
10.5 | 1.205 | 0.03722 | -0.0586 | 32.3751
11 | 1.2312 | 0.03966 | -0.0558 | 31.0439
11.5 | 1.2586 | 0.04258 | -0.0531 | 29.5585
12 | 1.2819 | 0.04534 | -0.0505 | 28.273
12.5 | 1.3141 | 0.04914 | -0.0479 | 26.742
13 | 1.3338 | 0.05321 | -0.045 | 25.0667
13.5 | 1.3411 | 0.05699 | -0.0424 | 23.5322
14 | 1.342 | 0.06469 | -0.0389 | 20.7451
14.5 | 1.3201 | 0.07238 | -0.0356 | 18.2385
15 | 1.2885 | 0.08191 | -0.0337 | 15.7307
15.5 | 1.2488 | 0.09327 | -0.0341 | 13.3891
16 | 1.2093 | 0.10603 | -0.037 | 11.4053
16.5 | 1.1653 | 0.1211 | -0.0434 | 9.6226
17 | 0.8455 | 0.13678 | -0.0451 | 6.1815
17.5 | 0.9939 | 0.2067 | -0.0924 | 4.8084
18 | 1.0021 | 0.21596 | -0.0977 | 4.6402
18.5 | 1.015 | 0.22299 | -0.1011 | 4.5518
19 | 1.0284 | 0.22989 | -0.1016 | 4.4734

## 19. Re 250k Mach 0.10 (1)
BIGFOIL.COM POLAR EXPORT
NACA65A712
NACA65A712 |  |  |  | Cl Max: | 1.46 | at alpha= | 8 | deg
JavaFoil+Calcfoil stall+Eppler ext transition |  |  |  | L/D Max: | 97.533 | at alpha= | 4 | deg
Re: | 250000 |  |  | Cd Min: | 0.00948 | at alpha= | -0.5 | deg
Mach: | 0.1 |  |  | Cl=0 at alpha= | -5.6304 | deg
|  |  |  | @ Cl=0.1, Cd= | 0.037442
|  |  |  | @ Cl=0.4, Cd= | 0.01065
|  |  |  | @ Cl=0.6, Cd= | 0.0098833
alpha (deg) | Cl | Cd | Cm | Cl/Cd
-18.5 | -0.302 | 0.27544 | -0.039 | -1.096
-18 | -0.318 | 0.24731 | -0.038 | -1.284
-17.5 | -0.333 | 0.23084 | -0.038 | -1.444
-17 | -0.349 | 0.22213 | -0.038 | -1.571
-16.5 | -0.364 | 0.21159 | -0.038 | -1.721
-16 | -0.379 | 0.19674 | -0.038 | -1.925
-15.5 | -0.389 | 0.18657 | -0.039 | -2.084
-15 | -0.397 | 0.16553 | -0.04 | -2.401
-14.5 | -0.404 | 0.15029 | -0.041 | -2.689
-14 | -0.409 | 0.14003 | -0.042 | -2.92
-13.5 | -0.411 | 0.13165 | -0.042 | -3.122
-13 | -0.41 | 0.12057 | -0.042 | -3.404
-12.5 | -0.407 | 0.11015 | -0.043 | -3.692
-12 | -0.4 | 0.10344 | -0.044 | -3.863
-11.5 | -0.389 | 0.0963 | -0.045 | -4.037
-11 | -0.374 | 0.08876 | -0.046 | -4.214
-10.5 | -0.355 | 0.08224 | -0.045 | -4.321
-10 | -0.333 | 0.07588 | -0.045 | -4.385
-9.5 | -0.306 | 0.07146 | -0.046 | -4.285
-9 | -0.276 | 0.06619 | -0.047 | -4.17
-8.5 | -0.242 | 0.06094 | -0.047 | -3.977
-8 | -0.206 | 0.05685 | -0.048 | -3.616
-7.5 | -0.166 | 0.0532 | -0.049 | -3.12
-7 | -0.124 | 0.04979 | -0.05 | -2.49
-6.5 | -0.08 | 0.04696 | -0.051 | -1.698
-6 | -0.034 | 0.04424 | -0.052 | -0.773
-5.5 | 0.012 | 0.04184 | -0.056 | 0.296
-5 | 0.06 | 0.0393 | -0.061 | 1.524
-4.5 | 0.108 | 0.03707 | -0.067 | 2.922
-4 | 0.157 | 0.03495 | -0.072 | 4.505
-3.5 | 0.207 | 0.03314 | -0.076 | 6.251
-3 | 0.316 | 0.01066 | -0.136 | 29.673
-2.5 | 0.377 | 0.01065 | -0.137 | 35.412
-2 | 0.438 | 0.01065 | -0.137 | 41.154
-1.5 | 0.5 | 0.01065 | -0.138 | 46.9
-1 | 0.56 | 0.01069 | -0.139 | 52.366
-0.5 | 0.62 | 0.00948 | -0.14 | 65.441
0 | 0.674 | 0.00969 | -0.141 | 69.593
0.5 | 0.734 | 0.00989 | -0.141 | 74.136
1 | 0.793 | 0.01012 | -0.142 | 78.307
1.5 | 0.851 | 0.01034 | -0.143 | 82.375
2 | 0.91 | 0.01055 | -0.143 | 86.269
2.5 | 0.965 | 0.01079 | -0.144 | 89.46
3 | 1.022 | 0.01105 | -0.145 | 92.479
3.5 | 1.078 | 0.01133 | -0.145 | 95.195
4 | 1.133 | 0.01162 | -0.146 | 97.533
4.5 | 1.187 | 0.01859 | -0.147 | 63.815
5 | 1.238 | 0.01933 | -0.147 | 64.059
5.5 | 1.287 | 0.02015 | -0.148 | 63.854
6 | 1.331 | 0.02096 | -0.149 | 63.509
6.5 | 1.372 | 0.0219 | -0.149 | 62.663
7 | 1.409 | 0.02309 | -0.15 | 61.003
7.5 | 1.441 | 0.02427 | -0.15 | 59.357
8 | 1.46 | 0.02541 | -0.151 | 57.466
8.5 | 1.215 | 0.05696 | -0.078 | 21.335
9 | 1.216 | 0.06154 | -0.072 | 19.76
9.5 | 1.211 | 0.0666 | -0.067 | 18.181
10 | 1.198 | 0.07096 | -0.058 | 16.884
10.5 | 1.18 | 0.0765 | -0.051 | 15.419
11 | 1.155 | 0.08152 | -0.049 | 14.171
11.5 | 1.125 | 0.09081 | -0.047 | 12.386
12 | 1.089 | 0.09495 | -0.047 | 11.471
12.5 | 1.049 | 0.10643 | -0.043 | 9.855
13 | 1.005 | 0.11447 | -0.04 | 8.783

## 20. Re 250k Mach 0.10 (2)
BIGFOIL.COM POLAR EXPORT
NACA65A712
NACA65A712 |  |  |  | Cl Max: | 1.3351 | at alpha= | 13.5 | deg
XFOIL ncrit=9 |  |  |  | L/D Max: | 95.2029 | at alpha= | 6 | deg
Re: | 250000 |  |  | Cd Min: | 0.22459 | at alpha= | 18.5 | deg
Mach: | 0.1 |  |  | Cl=0 at alpha= | -4.4538 | deg
|  |  |  | @ Cl=0.1, Cd= | 0.021138
|  |  |  | @ Cl=0.4, Cd= | 0.014294
|  |  |  | @ Cl=0.6, Cd= | 0.013172
alpha (deg) | Cl | Cd | Cm | Cl/Cd
-20 | -0.4398 | 0.22422 | -0.0338 | -1.9615
-19.5 | -0.4259 | 0.2186 | -0.0366 | -1.9483
-19 | -0.4131 | 0.21303 | -0.0394 | -1.9392
-18.5 | -0.4042 | 0.20844 | -0.0422 | -1.9392
-18 | -0.4019 | 0.20445 | -0.0442 | -1.9658
-17.5 | -0.3913 | 0.1975 | -0.0419 | -1.9813
-17 | -0.3925 | 0.19402 | -0.0395 | -2.023
-16.5 | -0.3949 | 0.19055 | -0.0372 | -2.0724
-16 | -0.3959 | 0.18677 | -0.0356 | -2.1197
-15.5 | -0.396 | 0.18256 | -0.0347 | -2.1691
-15 | -0.4045 | 0.17982 | -0.0358 | -2.2495
-14.5 | -0.4132 | 0.17641 | -0.0364 | -2.3423
-14 | -0.3888 | 0.1665 | -0.036 | -2.3351
-13.5 | -0.3652 | 0.15911 | -0.0409 | -2.2953
-13 | -0.3445 | 0.15177 | -0.0463 | -2.2699
-12.5 | -0.3288 | 0.14459 | -0.0532 | -2.274
-12 | -0.3199 | 0.13761 | -0.0643 | -2.3247
-11.5 | -0.2934 | 0.12821 | -0.064 | -2.2884
-11 | -0.2725 | 0.12135 | -0.0679 | -2.2456
-10.5 | -0.2494 | 0.1137 | -0.0747 | -2.1935
-10 | -0.2417 | 0.10688 | -0.082 | -2.2614
-9.5 | -0.2266 | 0.09838 | -0.0946 | -2.3033
-8.5 | -0.1889 | 0.08371 | -0.0986 | -2.2566
-8 | -0.1842 | 0.07725 | -0.1031 | -2.3845
-7.5 | -0.19 | 0.06811 | -0.1141 | -2.7896
-7 | -0.1871 | 0.06067 | -0.1212 | -3.0839
-6 | -0.1372 | 0.04506 | -0.1244 | -3.0448
-5.5 | -0.0804 | 0.03763 | -0.1298 | -2.1366
-3.5 | 0.0733 | 0.02205 | -0.1165 | 3.3243
-3 | 0.1427 | 0.01968 | -0.1193 | 7.251
-2.5 | 0.2136 | 0.01784 | -0.1222 | 11.9731
-2 | 0.2433 | 0.01721 | -0.1169 | 14.1371
-1.5 | 0.3134 | 0.01608 | -0.1197 | 19.49
-1 | 0.3218 | 0.01455 | -0.1103 | 22.1168
-0.5 | 0.351 | 0.0146 | -0.1041 | 24.0411
0.5 | 0.5588 | 0.0133 | -0.124 | 42.015
1 | 0.6746 | 0.01294 | -0.1374 | 52.1329
1.5 | 0.7164 | 0.01316 | -0.1352 | 54.4377
2 | 0.7896 | 0.01279 | -0.1389 | 61.7357
2.5 | 0.8329 | 0.01306 | -0.1367 | 63.7749
3 | 0.8893 | 0.0131 | -0.137 | 67.8855
3.5 | 0.9572 | 0.01279 | -0.1394 | 74.8397
4 | 1.0155 | 0.01232 | -0.1392 | 82.4269
4.5 | 1.0622 | 0.01215 | -0.1369 | 87.4239
5 | 1.1078 | 0.01199 | -0.1342 | 92.3937
5.5 | 1.1444 | 0.01203 | -0.1297 | 95.1288
6 | 1.1729 | 0.01232 | -0.1237 | 95.2029
6.5 | 1.1876 | 0.01291 | -0.1152 | 91.9907
7 | 1.1743 | 0.01484 | -0.1023 | 79.1307
7.5 | 1.1362 | 0.01922 | -0.0881 | 59.1155
8 | 1.119 | 0.02366 | -0.0787 | 47.295
8.5 | 1.1333 | 0.0264 | -0.0738 | 42.928
9 | 1.1453 | 0.02943 | -0.0688 | 38.9161
9.5 | 1.1665 | 0.03192 | -0.0652 | 36.5445
10 | 1.1836 | 0.03494 | -0.0612 | 33.8752
10.5 | 1.2061 | 0.03802 | -0.0576 | 31.7228
11 | 1.2314 | 0.04035 | -0.055 | 30.518
11.5 | 1.2591 | 0.04332 | -0.0521 | 29.0651
12 | 1.2826 | 0.04622 | -0.0495 | 27.7499
12.5 | 1.3143 | 0.05037 | -0.0467 | 26.0929
13 | 1.3303 | 0.05479 | -0.0436 | 24.28
13.5 | 1.3351 | 0.05891 | -0.0409 | 22.6634
14 | 1.3284 | 0.06729 | -0.0374 | 19.7414
14.5 | 1.3021 | 0.07551 | -0.0345 | 17.2441
15 | 1.2681 | 0.08554 | -0.0335 | 14.8246
15.5 | 1.2278 | 0.09746 | -0.035 | 12.598
16 | 1.1888 | 0.11074 | -0.0387 | 10.7351
17 | 1.0251 | 0.17603 | -0.0773 | 5.8234
17.5 | 0.9952 | 0.20805 | -0.0935 | 4.7835
18 | 1.0036 | 0.21741 | -0.0989 | 4.6162
18.5 | 1.0166 | 0.22459 | -0.1024 | 4.5265

## 21. Re 250k Mach 0.25 (1)
BIGFOIL.COM POLAR EXPORT
NACA65A712
NACA65A712 |  |  |  | Cl Max: | 1.465 | at alpha= | 8 | deg
JavaFoil+Calcfoil stall+Eppler ext transition |  |  |  | L/D Max: | 95.044 | at alpha= | 3.5 | deg
Re: | 250000 |  |  | Cd Min: | 0.00964 | at alpha= | -0.5 | deg
Mach: | 0.25 |  |  | Cl=0 at alpha= | -5.6354 | deg
|  |  |  | @ Cl=0.1, Cd= | 0.038123
|  |  |  | @ Cl=0.4, Cd= | 0.01076
|  |  |  | @ Cl=0.6, Cd= | 0.010338
alpha (deg) | Cl | Cd | Cm | Cl/Cd
-16 | -0.06 | 0.31353 | -0.047 | -0.192
-15.5 | -0.057 | 0.24556 | -0.047 | -0.234
-15 | -0.144 | 0.2239 | -0.045 | -0.644
-14.5 | -0.19 | 0.21068 | -0.044 | -0.901
-14 | -0.226 | 0.18694 | -0.044 | -1.21
-13.5 | -0.257 | 0.16106 | -0.043 | -1.594
-13 | -0.282 | 0.14768 | -0.043 | -1.91
-12.5 | -0.302 | 0.14178 | -0.041 | -2.13
-12 | -0.316 | 0.12331 | -0.044 | -2.565
-11.5 | -0.324 | 0.11065 | -0.044 | -2.931
-11 | -0.326 | 0.09812 | -0.045 | -3.322
-10.5 | -0.321 | 0.0907 | -0.046 | -3.54
-10 | -0.31 | 0.08229 | -0.046 | -3.761
-9.5 | -0.292 | 0.07586 | -0.046 | -3.845
-9 | -0.268 | 0.06915 | -0.047 | -3.874
-8.5 | -0.239 | 0.06383 | -0.048 | -3.741
-8 | -0.205 | 0.05907 | -0.049 | -3.468
-7.5 | -0.167 | 0.05457 | -0.049 | -3.058
-7 | -0.125 | 0.0508 | -0.051 | -2.47
-6.5 | -0.081 | 0.04767 | -0.052 | -1.7
-6 | -0.035 | 0.04481 | -0.053 | -0.778
-5.5 | 0.013 | 0.0423 | -0.056 | 0.299
-5 | 0.061 | 0.03994 | -0.06 | 1.534
-4.5 | 0.111 | 0.03761 | -0.066 | 2.948
-4 | 0.161 | 0.03542 | -0.072 | 4.556
-3.5 | 0.212 | 0.03368 | -0.075 | 6.304
-3 | 0.325 | 0.0108 | -0.139 | 30.066
-2.5 | 0.388 | 0.01076 | -0.14 | 36.013
-2 | 0.45 | 0.01076 | -0.141 | 41.842
-1.5 | 0.513 | 0.01077 | -0.142 | 47.642
-1 | 0.575 | 0.01081 | -0.143 | 53.198
-0.5 | 0.637 | 0.00964 | -0.144 | 66.092
0 | 0.692 | 0.00988 | -0.144 | 70.044
0.5 | 0.753 | 0.0101 | -0.145 | 74.575
1 | 0.814 | 0.01035 | -0.146 | 78.645
1.5 | 0.874 | 0.01058 | -0.147 | 82.629
2 | 0.934 | 0.01078 | -0.147 | 86.659
2.5 | 0.99 | 0.01104 | -0.148 | 89.726
3 | 1.049 | 0.01134 | -0.149 | 92.474
3.5 | 1.106 | 0.01164 | -0.149 | 95.044
4 | 1.162 | 0.01857 | -0.15 | 62.563
4.5 | 1.217 | 0.01931 | -0.151 | 63.028
5 | 1.269 | 0.02009 | -0.151 | 63.154
5.5 | 1.317 | 0.02099 | -0.152 | 62.739
6 | 1.36 | 0.0219 | -0.153 | 62.101
6.5 | 1.399 | 0.023 | -0.153 | 60.819
7 | 1.431 | 0.02442 | -0.154 | 58.61
7.5 | 1.456 | 0.02574 | -0.154 | 56.57
8 | 1.465 | 0.02686 | -0.155 | 54.529
8.5 | 1.203 | 0.05973 | -0.061 | 20.14
9 | 1.191 | 0.06456 | -0.059 | 18.44
9.5 | 1.166 | 0.07016 | -0.055 | 16.619
10 | 1.129 | 0.07642 | -0.05 | 14.773
10.5 | 1.08 | 0.08388 | -0.048 | 12.878
11 | 1.02 | 0.09106 | -0.045 | 11.196
11.5 | 0.948 | 0.10743 | -0.039 | 8.823
12 | 0.867 | 0.11199 | -0.041 | 7.743
12.5 | 0.778 | 0.12268 | -0.044 | 6.345
13 | 0.683 | 0.1409 | -0.045 | 4.85

## 22. Re 250k Mach 0.25 (2)
BIGFOIL.COM POLAR EXPORT
NACA65A712
NACA65A712 |  |  |  | Cl Max: | 1.294 | at alpha= | 12.5 | deg
XFOIL ncrit=9 |  |  |  | L/D Max: | 92.2054 | at alpha= | 5.5 | deg
Re: | 250000 |  |  | Cd Min: | 0.22733 | at alpha= | -20 | deg
Mach: | 0.25 |  |  | Cl=0 at alpha= | -4.222 | deg
|  |  |  | @ Cl=0.1, Cd= | 0.021805
|  |  |  | @ Cl=0.4, Cd= | 0.014262
|  |  |  | @ Cl=0.6, Cd= | 0.013574
alpha (deg) | Cl | Cd | Cm | Cl/Cd
-20 | -0.4425 | 0.22733 | -0.035 | -1.9465
-19.5 | -0.4282 | 0.22161 | -0.0378 | -1.9322
-19 | -0.4161 | 0.21642 | -0.0409 | -1.9227
-18.5 | -0.4087 | 0.2122 | -0.0433 | -1.926
-18 | -0.4009 | 0.20575 | -0.0429 | -1.9485
-17.5 | -0.3982 | 0.20146 | -0.0408 | -1.9766
-17 | -0.3996 | 0.19796 | -0.0384 | -2.0186
-16.5 | -0.4003 | 0.19416 | -0.0366 | -2.0617
-16 | -0.3996 | 0.19011 | -0.0354 | -2.1019
-15 | -0.4087 | 0.18363 | -0.0363 | -2.2257
-14.5 | -0.4027 | 0.17666 | -0.0362 | -2.2795
-14 | -0.3739 | 0.16782 | -0.0395 | -2.228
-13.5 | -0.3504 | 0.16035 | -0.0451 | -2.1852
-13 | -0.3307 | 0.15299 | -0.0503 | -2.1616
-12.5 | -0.3184 | 0.14664 | -0.0595 | -2.1713
-12 | -0.2963 | 0.1369 | -0.0643 | -2.1644
-11.5 | -0.2749 | 0.12995 | -0.0667 | -2.1154
-11 | -0.2522 | 0.12263 | -0.0723 | -2.0566
-10.5 | -0.2279 | 0.11472 | -0.0804 | -1.9866
-10 | -0.2263 | 0.10875 | -0.0882 | -2.0809
-9.5 | -0.2074 | 0.09834 | -0.0967 | -2.109
-9 | -0.1898 | 0.09258 | -0.0956 | -2.0501
-8.5 | -0.1614 | 0.08571 | -0.102 | -1.8831
-8 | -0.1607 | 0.07882 | -0.109 | -2.0388
-7.5 | -0.1685 | 0.06988 | -0.1227 | -2.4113
-6.5 | -0.1605 | 0.05449 | -0.1243 | -2.9455
-6 | -0.1202 | 0.04787 | -0.1289 | -2.511
-5 | -0.0438 | 0.03596 | -0.1315 | -1.218
-4 | 0.0125 | 0.02646 | -0.1198 | 0.47241
-3 | 0.1187 | 0.02081 | -0.1177 | 5.704
-2.5 | 0.189 | 0.01928 | -0.1196 | 9.8029
-2 | 0.2272 | 0.01817 | -0.1158 | 12.5041
-1.5 | 0.289 | 0.01697 | -0.1165 | 17.0301
-1 | 0.3369 | 0.01477 | -0.115 | 22.8097
0 | 0.4325 | 0.014 | -0.1089 | 30.8929
1.5 | 0.7395 | 0.01322 | -0.139 | 55.938
2 | 0.7814 | 0.01354 | -0.1363 | 57.7105
3 | 0.9055 | 0.01349 | -0.1384 | 67.1238
3.5 | 0.9565 | 0.01366 | -0.1371 | 70.022
4 | 1.0268 | 0.01292 | -0.1386 | 79.4737
4.5 | 1.0815 | 0.01264 | -0.1373 | 85.5617
5 | 1.1283 | 0.01244 | -0.1341 | 90.6994
5.5 | 1.1581 | 0.01256 | -0.1276 | 92.2054
6 | 1.1823 | 0.0129 | -0.1203 | 91.6512
6.5 | 1.1932 | 0.01375 | -0.1108 | 86.7782
7 | 1.1652 | 0.01673 | -0.0962 | 69.6473
7.5 | 1.1256 | 0.02179 | -0.0829 | 51.6567
8 | 1.1194 | 0.02585 | -0.0752 | 43.3037
8.5 | 1.1343 | 0.02878 | -0.0702 | 39.4128
9 | 1.1457 | 0.03211 | -0.0653 | 35.6805
9.5 | 1.1627 | 0.0352 | -0.0611 | 33.0312
10 | 1.1842 | 0.03819 | -0.0572 | 31.0081
10.5 | 1.2093 | 0.04126 | -0.0535 | 29.3093
11 | 1.2356 | 0.0443 | -0.0504 | 27.8916
11.5 | 1.2629 | 0.0477 | -0.0472 | 26.4759
12 | 1.2897 | 0.05246 | -0.0441 | 24.5844
12.5 | 1.294 | 0.0584 | -0.0399 | 22.1575
13 | 1.2827 | 0.06587 | -0.0361 | 19.4732
13.5 | 1.2627 | 0.07377 | -0.0338 | 17.1167
14 | 1.2351 | 0.08328 | -0.033 | 14.8307
14.5 | 1.2115 | 0.09268 | -0.0343 | 13.0719
15 | 1.1722 | 0.106 | -0.0383 | 11.0585
15.5 | 1.1245 | 0.12313 | -0.0468 | 9.1326
16 | 1.0501 | 0.15254 | -0.0653 | 6.8841
16.5 | 1.0226 | 0.17426 | -0.0778 | 5.8682
17 | 1.0064 | 0.19921 | -0.0866 | 5.052
17.5 | 1.0056 | 0.21451 | -0.0985 | 4.6879

## 23. Re 250k Mach 0.50 (1)
BIGFOIL.COM POLAR EXPORT
NACA65A712
NACA65A712 |  |  |  | Cl Max: | 1.453 | at alpha= | 6 | deg
JavaFoil+Calcfoil stall+Eppler ext transition |  |  |  | L/D Max: | 92.958 | at alpha= | 3.5 | deg
Re: | 250000 |  |  | Cd Min: | 0.01078 | at alpha= | 0 | deg
Mach: | 0.5 |  |  | Cl=0 at alpha= | -5.6326 | deg
|  |  |  | @ Cl=0.1, Cd= | 0.040796
|  |  |  | @ Cl=0.4, Cd= | 0.016649
|  |  |  | @ Cl=0.6, Cd= | 0.011478
alpha (deg) | Cl | Cd | Cm | Cl/Cd
-20 | -0.791 | 0.25917 | -0.067 | -3.051
-19.5 | -0.764 | 0.33099 | -0.067 | -2.308
-19 | -0.737 | 0.24926 | -0.068 | -2.957
-18.5 | -0.71 | 0.24452 | -0.068 | -2.904
-18 | -0.681 | 0.23318 | -0.065 | -2.921
-17.5 | -0.654 | 0.22343 | -0.065 | -2.927
-17 | -0.627 | 0.2252 | -0.065 | -2.784
-16.5 | -0.6 | 0.20913 | -0.066 | -2.868
-16 | -0.573 | 0.19597 | -0.067 | -2.922
-15.5 | -0.545 | 0.20254 | -0.067 | -2.692
-15 | -0.518 | 0.19855 | -0.067 | -2.609
-14.5 | -0.491 | 0.18301 | -0.068 | -2.681
-14 | -0.462 | 0.17527 | -0.064 | -2.636
-13.5 | -0.435 | 0.17677 | -0.064 | -2.458
-13 | -0.407 | 0.17324 | -0.063 | -2.35
-12.5 | -0.38 | 0.16974 | -0.064 | -2.237
-12 | -0.352 | 0.15385 | -0.065 | -2.29
-11.5 | -0.325 | 0.16314 | -0.064 | -1.99
-11 | -0.296 | 0.14469 | -0.059 | -2.049
-10.5 | -0.269 | 0.13507 | -0.06 | -1.991
-10 | -0.241 | 0.13942 | -0.06 | -1.731
-9.5 | -0.214 | 0.12592 | -0.061 | -1.698
-9 | -0.186 | 0.13436 | -0.06 | -1.386
-8.5 | -0.158 | 0.11377 | -0.054 | -1.392
-8 | -0.131 | 0.11022 | -0.054 | -1.186
-7.5 | -0.103 | 0.10907 | -0.055 | -0.946
-7 | -0.076 | 0.10696 | -0.055 | -0.706
-6.5 | -0.076 | 0.05843 | -0.055 | -1.306
-6 | -0.036 | 0.05012 | -0.056 | -0.711
-5.5 | 0.013 | 0.04562 | -0.058 | 0.294
-5 | 0.066 | 0.04241 | -0.06 | 1.564
-4.5 | 0.121 | 0.0398 | -0.064 | 3.049
-4 | 0.178 | 0.03726 | -0.074 | 4.774
-3.5 | 0.235 | 0.03531 | -0.079 | 6.66
-3 | 0.293 | 0.0338 | -0.082 | 8.657
-2.5 | 0.433 | 0.01136 | -0.156 | 38.08
-2 | 0.503 | 0.01137 | -0.157 | 44.239
-1.5 | 0.574 | 0.01144 | -0.158 | 50.177
-1 | 0.643 | 0.01154 | -0.159 | 55.739
-0.5 | 0.712 | 0.01167 | -0.16 | 61.049
0 | 0.771 | 0.01078 | -0.161 | 71.515
0.5 | 0.839 | 0.01107 | -0.162 | 75.743
1 | 0.906 | 0.01137 | -0.162 | 79.718
1.5 | 0.973 | 0.01167 | -0.163 | 83.424
2 | 1.041 | 0.01202 | -0.164 | 86.595
2.5 | 1.101 | 0.01237 | -0.165 | 89.041
3 | 1.165 | 0.01276 | -0.165 | 91.289
3.5 | 1.228 | 0.01321 | -0.166 | 92.958
4 | 1.287 | 0.02165 | -0.167 | 59.465
4.5 | 1.344 | 0.02281 | -0.168 | 58.934
5 | 1.395 | 0.02408 | -0.168 | 57.94
5.5 | 1.433 | 0.02547 | -0.169 | 56.252
6 | 1.453 | 0.02739 | -0.169 | 53.061
6.5 | 1.448 | 0.02943 | -0.17 | 49.203
7 | 1.143 | 0.05572 | -0.064 | 20.508
7.5 | 0.714 | 0.10198 | -0.051 | 7.005
8 | 0.741 | 0.10377 | -0.052 | 7.139
8.5 | 0.768 | 0.11088 | -0.063 | 6.926
9 | 0.794 | 0.11892 | -0.064 | 6.68
9.5 | 0.822 | 0.13406 | -0.072 | 6.128
10 | 0.848 | 0.13685 | -0.072 | 6.194
10.5 | 0.876 | 0.15117 | -0.081 | 5.792
11 | 0.902 | 0.15328 | -0.082 | 5.882

## 24. Re 250k Mach 0.50 (2)
BIGFOIL.COM POLAR EXPORT
NACA65A712
NACA65A712 |  |  |  | Cl Max: | 1.218 | at alpha= | 6 | deg
XFOIL ncrit=9 |  |  |  | L/D Max: | 74.7342 | at alpha= | 5.5 | deg
Re: | 250000 |  |  | Cd Min: | 0.24483 | at alpha= | -20 | deg
Mach: | 0.5 |  |  | Cl=0 at alpha= | -3.8782 | deg
|  |  |  | @ Cl=0.1, Cd= | 0.026302
|  |  |  | @ Cl=0.4, Cd= | 0.017814
|  |  |  | @ Cl=0.6, Cd= | 0.016674
alpha (deg) | Cl | Cd | Cm | Cl/Cd
-20 | -0.4632 | 0.24483 | -0.0401 | -1.8919
-19.5 | -0.4517 | 0.23994 | -0.0427 | -1.8826
-19 | -0.4435 | 0.23424 | -0.0432 | -1.8934
-18.5 | -0.4374 | 0.22823 | -0.0412 | -1.9165
-18 | -0.4349 | 0.22386 | -0.0392 | -1.9427
-17.5 | -0.4319 | 0.21957 | -0.0379 | -1.967
-17 | -0.4281 | 0.21478 | -0.0369 | -1.9932
-16.5 | -0.4238 | 0.20991 | -0.0365 | -2.019
-16 | -0.4205 | 0.20567 | -0.0367 | -2.0445
-15 | -0.382 | 0.19026 | -0.0439 | -2.0078
-14.5 | -0.355 | 0.1822 | -0.0499 | -1.9484
-14 | -0.3293 | 0.17424 | -0.056 | -1.8899
-13.5 | -0.3042 | 0.16714 | -0.065 | -1.82
-13 | -0.2938 | 0.16182 | -0.0714 | -1.8156
-12.5 | -0.2581 | 0.15038 | -0.074 | -1.7163
-12 | -0.2285 | 0.14231 | -0.0804 | -1.6056
-11.5 | -0.2124 | 0.13567 | -0.0839 | -1.5656
-11 | -0.1976 | 0.12976 | -0.0933 | -1.5228
-10.5 | -0.1804 | 0.12276 | -0.1013 | -1.4695
-10 | -0.1549 | 0.11327 | -0.1007 | -1.3675
-9.5 | -0.1227 | 0.10575 | -0.1063 | -1.1603
-9 | -0.112 | 0.09983 | -0.1102 | -1.1219
-8.5 | -0.0937 | 0.09291 | -0.1234 | -1.0085
-8 | -0.09 | 0.08529 | -0.1232 | -1.0552
-7.5 | -0.0515 | 0.07768 | -0.1279 | -0.66298
-7 | -0.0481 | 0.07252 | -0.1285 | -0.66327
-6.5 | -0.062 | 0.06544 | -0.1397 | -0.94743
-6 | -0.0723 | 0.05867 | -0.1423 | -1.2323
-5.5 | -0.0675 | 0.05301 | -0.1364 | -1.2733
-5 | -0.0602 | 0.04784 | -0.1342 | -1.2584
-4.5 | -0.0495 | 0.04244 | -0.1325 | -1.1664
-4 | -0.0158 | 0.03473 | -0.1292 | -0.45494
-3 | 0.1139 | 0.02529 | -0.1299 | 4.5038
-2.5 | 0.1485 | 0.02268 | -0.1243 | 6.5476
-2 | 0.1888 | 0.02176 | -0.1193 | 8.6765
-1.5 | 0.2637 | 0.0197 | -0.1201 | 13.3858
-1 | 0.2986 | 0.01943 | -0.1143 | 15.368
-0.5 | 0.3592 | 0.01865 | -0.113 | 19.2601
0.5 | 0.4553 | 0.01668 | -0.1045 | 27.2962
1.5 | 0.6914 | 0.01667 | -0.1281 | 41.4757
2.5 | 0.8287 | 0.017 | -0.1299 | 48.7471
3 | 0.8735 | 0.01784 | -0.1266 | 48.963
4 | 0.9927 | 0.01846 | -0.1238 | 53.7757
4.5 | 1.0874 | 0.01677 | -0.1261 | 64.842
5 | 1.15 | 0.0161 | -0.123 | 71.4286
5.5 | 1.195 | 0.01599 | -0.117 | 74.7342
6 | 1.218 | 0.01683 | -0.108 | 72.3708
6.5 | 1.2096 | 0.01934 | -0.0955 | 62.544
7 | 1.1599 | 0.0251 | -0.0812 | 46.2112
7.5 | 1.127 | 0.03136 | -0.0714 | 35.9375
8 | 1.1324 | 0.03585 | -0.0656 | 31.5872
8.5 | 1.1413 | 0.04036 | -0.0604 | 28.278
9 | 1.1519 | 0.04481 | -0.0552 | 25.7063
9.5 | 1.1735 | 0.04861 | -0.0502 | 24.1411
10 | 1.2003 | 0.05252 | -0.0451 | 22.8542
10.5 | 1.2155 | 0.05813 | -0.0401 | 20.91
11 | 1.2121 | 0.06558 | -0.0368 | 18.4828

## 25. Re 500k Mach 0.00 (1)
BIGFOIL.COM POLAR EXPORT
NACA65A712
NACA65A712 |  |  |  | Cl Max: | 1.482 | at alpha= | 9 | deg
JavaFoil+Calcfoil stall+Eppler ext transition |  |  |  | L/D Max: | 125.213 | at alpha= | 4 | deg
Re: | 500000 |  |  | Cd Min: | 0.0075 | at alpha= | -0.5 | deg
Mach: | 0 |  |  | Cl=0 at alpha= | -5.6304 | deg
|  |  |  | @ Cl=0.1, Cd= | 0.021288
|  |  |  | @ Cl=0.4, Cd= | 0.0087218
|  |  |  | @ Cl=0.6, Cd= | 0.007857
alpha (deg) | Cl | Cd | Cm | Cl/Cd
-19 | -0.331 | 0.22861 | -0.041 | -1.448
-18.5 | -0.345 | 0.21487 | -0.041 | -1.604
-18 | -0.358 | 0.20449 | -0.041 | -1.753
-17.5 | -0.372 | 0.1961 | -0.042 | -1.897
-17 | -0.385 | 0.18525 | -0.042 | -2.08
-16.5 | -0.398 | 0.17163 | -0.042 | -2.318
-16 | -0.41 | 0.16444 | -0.042 | -2.491
-15.5 | -0.417 | 0.15031 | -0.043 | -2.775
-15 | -0.423 | 0.14027 | -0.042 | -3.014
-14.5 | -0.427 | 0.12813 | -0.044 | -3.331
-14 | -0.429 | 0.12184 | -0.044 | -3.518
-13.5 | -0.428 | 0.11167 | -0.044 | -3.833
-13 | -0.425 | 0.10414 | -0.045 | -4.079
-12.5 | -0.419 | 0.09729 | -0.046 | -4.303
-12 | -0.409 | 0.09248 | -0.046 | -4.424
-11.5 | -0.396 | 0.08568 | -0.046 | -4.623
-11 | -0.38 | 0.07922 | -0.047 | -4.791
-10.5 | -0.359 | 0.07387 | -0.047 | -4.864
-10 | -0.335 | 0.06939 | -0.047 | -4.833
-9.5 | -0.308 | 0.06467 | -0.048 | -4.761
-9 | -0.277 | 0.06095 | -0.048 | -4.543
-8.5 | -0.243 | 0.05653 | -0.05 | -4.293
-8 | -0.206 | 0.05285 | -0.051 | -3.889
-7.5 | -0.166 | 0.0498 | -0.052 | -3.329
-7 | -0.124 | 0.04678 | -0.054 | -2.646
-6.5 | -0.08 | 0.04404 | -0.057 | -1.807
-6 | -0.034 | 0.04139 | -0.06 | -0.825
-5.5 | 0.012 | 0.03849 | -0.067 | 0.322
-5 | 0.06 | 0.03565 | -0.074 | 1.686
-4.5 | 0.134 | 0.00908 | -0.134 | 14.726
-4 | 0.194 | 0.00901 | -0.134 | 21.516
-3.5 | 0.254 | 0.00887 | -0.135 | 28.653
-3 | 0.315 | 0.00874 | -0.136 | 35.997
-2.5 | 0.375 | 0.00873 | -0.137 | 42.985
-2 | 0.436 | 0.00871 | -0.138 | 50.073
-1.5 | 0.497 | 0.00872 | -0.139 | 57.014
-1 | 0.557 | 0.00876 | -0.14 | 63.598
-0.5 | 0.617 | 0.0075 | -0.14 | 82.321
0 | 0.677 | 0.00766 | -0.141 | 88.401
0.5 | 0.737 | 0.00787 | -0.142 | 93.685
1 | 0.797 | 0.0081 | -0.143 | 98.333
1.5 | 0.855 | 0.0077 | -0.143 | 111.044
2 | 0.914 | 0.00786 | -0.144 | 116.222
2.5 | 0.968 | 0.00843 | -0.145 | 114.804
3 | 1.024 | 0.00863 | -0.145 | 118.647
3.5 | 1.08 | 0.00885 | -0.146 | 122.058
4 | 1.135 | 0.00907 | -0.146 | 125.213
4.5 | 1.184 | 0.01613 | -0.146 | 73.393
5 | 1.235 | 0.01678 | -0.147 | 73.627
5.5 | 1.283 | 0.01746 | -0.148 | 73.515
6 | 1.329 | 0.01815 | -0.148 | 73.208
6.5 | 1.37 | 0.01896 | -0.149 | 72.248
7 | 1.408 | 0.02001 | -0.149 | 70.334
7.5 | 1.44 | 0.02105 | -0.15 | 68.431
8 | 1.462 | 0.02204 | -0.151 | 66.322
8.5 | 1.476 | 0.02296 | -0.151 | 64.267
9 | 1.482 | 0.02407 | -0.152 | 61.551
9.5 | 1.478 | 0.02535 | -0.152 | 58.293
10 | 1.466 | 0.02642 | -0.152 | 55.463
10.5 | 1.2 | 0.07068 | -0.08 | 16.973
11 | 1.174 | 0.07819 | -0.069 | 15.02
11.5 | 1.147 | 0.0837 | -0.061 | 13.699
12 | 1.116 | 0.08921 | -0.062 | 12.509
12.5 | 1.08 | 0.09615 | -0.057 | 11.237
13 | 1.042 | 0.10411 | -0.053 | 10.007
13.5 | 1.001 | 0.11028 | -0.048 | 9.074
14 | 0.958 | 0.11849 | -0.047 | 8.087

## 26. Re 500k Mach 0.00 (2)
BIGFOIL.COM POLAR EXPORT
NACA65A712
NACA65A712 |  |  |  | Cl Max: | 1.3978 | at alpha= | 15 | deg
XFOIL ncrit=9 |  |  |  | L/D Max: | 130.487 | at alpha= | 4 | deg
Re: | 500000 |  |  | Cd Min: | 0.24993 | at alpha= | 20 | deg
Mach: | 0 |  |  | Cl=0 at alpha= | -6.1839 | deg
|  |  |  | @ Cl=0.1, Cd= | 0.014524
|  |  |  | @ Cl=0.4, Cd= | 0.0094432
|  |  |  | @ Cl=0.6, Cd= | 0.0076597
alpha (deg) | Cl | Cd | Cm | Cl/Cd
-20 | -0.4403 | 0.22254 | -0.0334 | -1.9785
-19.5 | -0.4274 | 0.21687 | -0.0368 | -1.9708
-18.5 | -0.4054 | 0.20485 | -0.0405 | -1.979
-18 | -0.4025 | 0.20105 | -0.0389 | -2.002
-17.5 | -0.4082 | 0.19849 | -0.0356 | -2.0565
-17 | -0.3836 | 0.19084 | -0.0419 | -2.0101
-16.5 | -0.3598 | 0.18291 | -0.0481 | -1.9671
-16 | -0.3384 | 0.17517 | -0.0542 | -1.9318
-15.5 | -0.3226 | 0.16726 | -0.0616 | -1.9287
-15 | -0.2982 | 0.15914 | -0.0652 | -1.8738
-14.5 | -0.2751 | 0.15225 | -0.0704 | -1.8069
-14 | -0.254 | 0.14502 | -0.0758 | -1.7515
-13.5 | -0.243 | 0.13721 | -0.0827 | -1.771
-13 | -0.227 | 0.12912 | -0.0892 | -1.7581
-12.5 | -0.201 | 0.12151 | -0.0916 | -1.6542
-12 | -0.1769 | 0.1148 | -0.0971 | -1.5409
-11.5 | -0.1573 | 0.10689 | -0.1042 | -1.4716
-11 | -0.1457 | 0.09866 | -0.1123 | -1.4768
-10.5 | -0.1306 | 0.0888 | -0.1191 | -1.4707
-10 | -0.099 | 0.08291 | -0.1242 | -1.1941
-9.5 | -0.0739 | 0.07621 | -0.1311 | -0.96969
-9 | -0.0453 | 0.06412 | -0.1501 | -0.70649
-8.5 | -0.0442 | 0.05248 | -0.1654 | -0.84223
-8 | -0.0667 | 0.04332 | -0.1656 | -1.5397
-7.5 | -0.0451 | 0.03952 | -0.1653 | -1.1412
-7 | -0.0284 | 0.03521 | -0.1628 | -0.80659
-6 | 0.0064 | 0.02008 | -0.1533 | 0.31873
-5.5 | 0.0408 | 0.0171 | -0.1494 | 2.386
-5 | 0.0951 | 0.01466 | -0.1495 | 6.487
-4.5 | 0.1356 | 0.01354 | -0.1467 | 10.0148
-4 | 0.1918 | 0.01257 | -0.147 | 15.2586
-3.5 | 0.2324 | 0.01165 | -0.1441 | 19.9485
-3 | 0.2864 | 0.01085 | -0.1439 | 26.3963
-2.5 | 0.3305 | 0.01049 | -0.1416 | 31.5062
-2 | 0.3862 | 0.00987 | -0.1418 | 39.1287
-1.5 | 0.4208 | 0.0088 | -0.1379 | 47.8182
-1 | 0.4551 | 0.00786 | -0.1336 | 57.9008
0 | 0.55 | 0.00769 | -0.1296 | 71.5215
0.5 | 0.5998 | 0.00766 | -0.1284 | 78.3029
1 | 0.655 | 0.00757 | -0.1284 | 86.5258
1.5 | 0.7053 | 0.00748 | -0.1274 | 94.2914
2 | 0.7721 | 0.00739 | -0.1303 | 104.479
2.5 | 0.9142 | 0.00741 | -0.1506 | 123.3738
3 | 0.9595 | 0.0076 | -0.1486 | 126.25
3.5 | 1.0036 | 0.00778 | -0.1462 | 128.9974
4 | 1.0452 | 0.00801 | -0.1434 | 130.4869
4.5 | 1.083 | 0.0083 | -0.1397 | 130.4819
5 | 1.1184 | 0.00868 | -0.1355 | 128.8479
5.5 | 1.1438 | 0.00921 | -0.1293 | 124.1911
6 | 1.1535 | 0.01028 | -0.1202 | 112.2082
6.5 | 1.1372 | 0.01305 | -0.1077 | 87.1418
7 | 1.124 | 0.01661 | -0.0973 | 67.6701
7.5 | 1.1342 | 0.01922 | -0.0911 | 59.0114
8 | 1.1623 | 0.02084 | -0.0876 | 55.7726
8.5 | 1.1898 | 0.02253 | -0.0841 | 52.8096
9 | 1.2092 | 0.02483 | -0.0798 | 48.6992
9.5 | 1.2412 | 0.02628 | -0.0774 | 47.2298
10 | 1.2636 | 0.02846 | -0.074 | 44.3992
10.5 | 1.2936 | 0.03014 | -0.0717 | 42.9197
11 | 1.3123 | 0.03275 | -0.0681 | 40.0702
11.5 | 1.3275 | 0.03575 | -0.0646 | 37.1329
12 | 1.3491 | 0.03834 | -0.062 | 35.1878
12.5 | 1.3561 | 0.04231 | -0.0583 | 32.0515
13 | 1.3728 | 0.04558 | -0.0556 | 30.1185
13.5 | 1.3864 | 0.04922 | -0.0531 | 28.1674
14 | 1.3956 | 0.05342 | -0.0506 | 26.125
14.5 | 1.393 | 0.05908 | -0.0472 | 23.5782
15 | 1.3978 | 0.06423 | -0.0452 | 21.7624
15.5 | 1.3966 | 0.07025 | -0.0437 | 19.8804
16 | 1.389 | 0.07737 | -0.0427 | 17.9527
16.5 | 1.3784 | 0.08523 | -0.0429 | 16.1727
17 | 1.3646 | 0.09396 | -0.0442 | 14.5232
17.5 | 1.3291 | 0.10696 | -0.0472 | 12.4261
18 | 1.3149 | 0.11705 | -0.0515 | 11.2337
18.5 | 1.267 | 0.135 | -0.0602 | 9.3852
19 | 1.1945 | 0.16251 | -0.077 | 7.3503
19.5 | 1.045 | 0.23983 | -0.1159 | 4.3573
20 | 1.0547 | 0.24993 | -0.1224 | 4.22

## 27. Re 500k Mach 0.10 (1)
BIGFOIL.COM POLAR EXPORT
NACA65A712
NACA65A712 |  |  |  | Cl Max: | 1.479 | at alpha= | 9 | deg
JavaFoil+Calcfoil stall+Eppler ext transition |  |  |  | L/D Max: | 125.091 | at alpha= | 4 | deg
Re: | 500000 |  |  | Cd Min: | 0.00751 | at alpha= | -0.5 | deg
Mach: | 0.1 |  |  | Cl=0 at alpha= | -5.6304 | deg
|  |  |  | @ Cl=0.1, Cd= | 0.02126
|  |  |  | @ Cl=0.4, Cd= | 0.00875
|  |  |  | @ Cl=0.6, Cd= | 0.0079333
alpha (deg) | Cl | Cd | Cm | Cl/Cd
-18.5 | -0.302 | 0.22737 | -0.043 | -1.329
-18 | -0.318 | 0.21709 | -0.043 | -1.464
-17.5 | -0.334 | 0.20304 | -0.042 | -1.643
-17 | -0.349 | 0.19174 | -0.042 | -1.821
-16.5 | -0.364 | 0.17735 | -0.041 | -2.055
-16 | -0.379 | 0.16727 | -0.042 | -2.265
-15.5 | -0.389 | 0.15951 | -0.042 | -2.439
-15 | -0.398 | 0.14467 | -0.043 | -2.748
-14.5 | -0.404 | 0.13601 | -0.044 | -2.973
-14 | -0.409 | 0.12682 | -0.045 | -3.226
-13.5 | -0.411 | 0.11494 | -0.044 | -3.577
-13 | -0.411 | 0.1081 | -0.045 | -3.798
-12.5 | -0.407 | 0.10091 | -0.045 | -4.032
-12 | -0.4 | 0.09244 | -0.046 | -4.324
-11.5 | -0.389 | 0.08655 | -0.047 | -4.493
-11 | -0.374 | 0.08026 | -0.047 | -4.662
-10.5 | -0.355 | 0.07447 | -0.047 | -4.773
-10 | -0.333 | 0.06989 | -0.047 | -4.762
-9.5 | -0.306 | 0.06566 | -0.048 | -4.665
-9 | -0.276 | 0.06123 | -0.049 | -4.51
-8.5 | -0.242 | 0.05697 | -0.05 | -4.256
-8 | -0.206 | 0.05341 | -0.051 | -3.851
-7.5 | -0.166 | 0.04993 | -0.052 | -3.326
-7 | -0.124 | 0.04693 | -0.053 | -2.643
-6.5 | -0.08 | 0.04413 | -0.056 | -1.809
-6 | -0.034 | 0.04155 | -0.059 | -0.825
-5.5 | 0.012 | 0.03867 | -0.067 | 0.321
-5 | 0.06 | 0.03553 | -0.075 | 1.7
-4.5 | 0.134 | 0.00913 | -0.134 | 14.705
-4 | 0.195 | 0.00902 | -0.135 | 21.588
-3.5 | 0.255 | 0.00888 | -0.136 | 28.753
-3 | 0.316 | 0.00877 | -0.137 | 36.059
-2.5 | 0.377 | 0.00875 | -0.138 | 43.137
-2 | 0.438 | 0.00875 | -0.139 | 50.079
-1.5 | 0.5 | 0.00873 | -0.139 | 57.211
-1 | 0.56 | 0.00878 | -0.14 | 63.756
-0.5 | 0.62 | 0.00751 | -0.141 | 82.523
0 | 0.68 | 0.0077 | -0.142 | 88.345
0.5 | 0.741 | 0.00789 | -0.143 | 93.832
1 | 0.801 | 0.00813 | -0.144 | 98.444
1.5 | 0.859 | 0.00773 | -0.144 | 111.041
2 | 0.918 | 0.00789 | -0.145 | 116.284
2.5 | 0.973 | 0.00847 | -0.145 | 114.814
3 | 1.029 | 0.00868 | -0.146 | 118.614
3.5 | 1.085 | 0.00888 | -0.146 | 122.208
4 | 1.14 | 0.00912 | -0.147 | 125.091
4.5 | 1.189 | 0.01625 | -0.147 | 73.178
5 | 1.241 | 0.0169 | -0.148 | 73.422
5.5 | 1.289 | 0.01759 | -0.148 | 73.288
6 | 1.334 | 0.0183 | -0.149 | 72.9
6.5 | 1.375 | 0.0191 | -0.15 | 72.002
7 | 1.412 | 0.02017 | -0.15 | 70.008
7.5 | 1.444 | 0.02123 | -0.151 | 68.017
8 | 1.464 | 0.02227 | -0.151 | 65.744
8.5 | 1.476 | 0.02322 | -0.152 | 63.571
9 | 1.479 | 0.02436 | -0.152 | 60.731
9.5 | 1.472 | 0.02564 | -0.152 | 57.408
10 | 1.455 | 0.0266 | -0.153 | 54.706
10.5 | 1.187 | 0.07161 | -0.077 | 16.574
11 | 1.159 | 0.07771 | -0.07 | 14.918
11.5 | 1.126 | 0.08638 | -0.061 | 13.039
12 | 1.091 | 0.09082 | -0.061 | 12.01
12.5 | 1.049 | 0.09755 | -0.05 | 10.757
13 | 1.006 | 0.10627 | -0.049 | 9.464
13.5 | 0.96 | 0.11327 | -0.047 | 8.472
14 | 0.912 | 0.12421 | -0.048 | 7.343

## 28. Re 500k Mach 0.10 (2)
BIGFOIL.COM POLAR EXPORT
NACA65A712
NACA65A712 |  |  |  | Cl Max: | 1.3896 | at alpha= | 14 | deg
XFOIL ncrit=9 |  |  |  | L/D Max: | 130.161 | at alpha= | 4 | deg
Re: | 500000 |  |  | Cd Min: | 0.25131 | at alpha= | 20 | deg
Mach: | 0.1 |  |  | Cl=0 at alpha= | -6.1145 | deg
|  |  |  | @ Cl=0.1, Cd= | 0.014999
|  |  |  | @ Cl=0.4, Cd= | 0.0095426
|  |  |  | @ Cl=0.6, Cd= | 0.0076906
alpha (deg) | Cl | Cd | Cm | Cl/Cd
-20 | -0.4407 | 0.22309 | -0.0337 | -1.9754
-19.5 | -0.4277 | 0.21742 | -0.037 | -1.9672
-18.5 | -0.4058 | 0.20545 | -0.0405 | -1.9752
-18 | -0.4047 | 0.20194 | -0.0384 | -2.0041
-17.5 | -0.4064 | 0.19875 | -0.0364 | -2.0448
-17 | -0.3817 | 0.19104 | -0.0427 | -1.998
-16.5 | -0.3578 | 0.18305 | -0.0489 | -1.9547
-16 | -0.3365 | 0.17536 | -0.0551 | -1.9189
-15.5 | -0.3202 | 0.16749 | -0.0625 | -1.9118
-15 | -0.2953 | 0.15938 | -0.066 | -1.8528
-14.5 | -0.272 | 0.15245 | -0.0714 | -1.7842
-14 | -0.2518 | 0.14527 | -0.0764 | -1.7333
-13.5 | -0.2404 | 0.13744 | -0.0836 | -1.7491
-13 | -0.2237 | 0.12936 | -0.0901 | -1.7293
-12.5 | -0.1971 | 0.12178 | -0.0925 | -1.6185
-12 | -0.1729 | 0.11499 | -0.0981 | -1.5036
-11.5 | -0.1557 | 0.1072 | -0.105 | -1.4524
-11 | -0.1421 | 0.09896 | -0.1131 | -1.4359
-10.5 | -0.1259 | 0.08933 | -0.1196 | -1.4094
-10 | -0.094 | 0.08339 | -0.1248 | -1.1272
-9.5 | -0.0702 | 0.07666 | -0.1315 | -0.91573
-9 | -0.0408 | 0.06484 | -0.1502 | -0.62924
-8 | -0.059 | 0.04431 | -0.1665 | -1.3315
-7.5 | -0.0392 | 0.04028 | -0.1664 | -0.97319
-7 | -0.0244 | 0.03581 | -0.164 | -0.68137
-6.5 | -0.0192 | 0.02773 | -0.1574 | -0.69239
-6 | 0.0057 | 0.02078 | -0.154 | 0.2743
-5.5 | 0.0414 | 0.01739 | -0.1504 | 2.3807
-5 | 0.0973 | 0.0151 | -0.1507 | 6.4437
-4.5 | 0.1359 | 0.01365 | -0.1475 | 9.956
-4 | 0.1935 | 0.01262 | -0.148 | 15.3328
-3.5 | 0.233 | 0.01169 | -0.1447 | 19.9316
-3 | 0.2889 | 0.0109 | -0.1449 | 26.5046
-2.5 | 0.3317 | 0.01051 | -0.1422 | 31.5604
-2 | 0.385 | 0.00991 | -0.1418 | 38.8496
-1.5 | 0.4246 | 0.00894 | -0.1388 | 47.4944
-1 | 0.4561 | 0.00788 | -0.134 | 57.8807
-0.5 | 0.5083 | 0.00774 | -0.1329 | 65.6718
0 | 0.5527 | 0.00771 | -0.1303 | 71.6861
0.5 | 0.6015 | 0.00769 | -0.1287 | 78.2185
1 | 0.6551 | 0.00761 | -0.1283 | 86.0841
1.5 | 0.7094 | 0.00752 | -0.1281 | 94.3351
2 | 0.7733 | 0.00743 | -0.1302 | 104.0781
2.5 | 0.9153 | 0.00746 | -0.1504 | 122.6944
3 | 0.963 | 0.00765 | -0.1489 | 125.8824
3.5 | 1.0086 | 0.00783 | -0.1467 | 128.8123
4 | 1.0491 | 0.00806 | -0.1436 | 130.1613
4.5 | 1.0868 | 0.00836 | -0.1397 | 130
5 | 1.122 | 0.00875 | -0.1354 | 128.2286
5.5 | 1.1462 | 0.00929 | -0.1289 | 123.38
6 | 1.1545 | 0.01044 | -0.1195 | 110.5843
6.5 | 1.1368 | 0.01334 | -0.1069 | 85.2174
7 | 1.1232 | 0.01698 | -0.0965 | 66.1484
7.5 | 1.1349 | 0.01953 | -0.0904 | 58.1106
8 | 1.163 | 0.02119 | -0.0869 | 54.8844
8.5 | 1.1906 | 0.02291 | -0.0834 | 51.9686
9 | 1.2079 | 0.02539 | -0.0788 | 47.5738
9.5 | 1.2416 | 0.02678 | -0.0766 | 46.363
10 | 1.2646 | 0.02897 | -0.0732 | 43.6521
10.5 | 1.292 | 0.0309 | -0.0705 | 41.8123
11 | 1.3119 | 0.03349 | -0.0671 | 39.1729
11.5 | 1.3235 | 0.03689 | -0.0632 | 35.8769
12 | 1.3474 | 0.03936 | -0.0608 | 34.2327
12.5 | 1.3544 | 0.04343 | -0.0571 | 31.1858
13 | 1.3694 | 0.04695 | -0.0543 | 29.1672
13.5 | 1.3821 | 0.05078 | -0.0518 | 27.2174
14 | 1.3896 | 0.05529 | -0.0492 | 25.1329
14.5 | 1.3865 | 0.06119 | -0.0459 | 22.6589
15 | 1.3873 | 0.06698 | -0.0438 | 20.7122
15.5 | 1.3809 | 0.07387 | -0.0425 | 18.6937
16 | 1.3676 | 0.08205 | -0.042 | 16.6679
16.5 | 1.35 | 0.09127 | -0.043 | 14.7913
17 | 1.3304 | 0.10146 | -0.0454 | 13.1126
17.5 | 1.2789 | 0.11828 | -0.0513 | 10.8125
18 | 1.2627 | 0.12987 | -0.0574 | 9.7228
18.5 | 1.1933 | 0.15568 | -0.0727 | 7.6651
19.5 | 1.0484 | 0.24009 | -0.1161 | 4.3667
20 | 1.0577 | 0.25131 | -0.1236 | 4.2087

## 29. Re 500k Mach 0.25 (1)
BIGFOIL.COM POLAR EXPORT
NACA65A712
NACA65A712 |  |  |  | Cl Max: | 1.47 | at alpha= | 8 | deg
JavaFoil+Calcfoil stall+Eppler ext transition |  |  |  | L/D Max: | 121.705 | at alpha= | 3.5 | deg
Re: | 500000 |  |  | Cd Min: | 0.00768 | at alpha= | -0.5 | deg
Mach: | 0.25 |  |  | Cl=0 at alpha= | -5.6354 | deg
|  |  |  | @ Cl=0.1, Cd= | 0.0229
|  |  |  | @ Cl=0.4, Cd= | 0.0089
|  |  |  | @ Cl=0.6, Cd= | 0.0084379
alpha (deg) | Cl | Cd | Cm | Cl/Cd
-16 | -0.06 | 0.16279 | -0.05 | -0.371
-15.5 | -0.057 | 0.14746 | -0.05 | -0.389
-15 | -0.144 | 0.18572 | -0.049 | -0.777
-14.5 | -0.19 | 0.18443 | -0.048 | -1.03
-14 | -0.226 | 0.15351 | -0.047 | -1.474
-13.5 | -0.257 | 0.14422 | -0.047 | -1.782
-13 | -0.282 | 0.13088 | -0.047 | -2.157
-12.5 | -0.302 | 0.12123 | -0.045 | -2.493
-12 | -0.316 | 0.10999 | -0.047 | -2.877
-11.5 | -0.325 | 0.10206 | -0.047 | -3.179
-11 | -0.326 | 0.08717 | -0.048 | -3.741
-10.5 | -0.321 | 0.08117 | -0.048 | -3.956
-10 | -0.31 | 0.0743 | -0.048 | -4.166
-9.5 | -0.292 | 0.06848 | -0.048 | -4.26
-9 | -0.268 | 0.06324 | -0.048 | -4.237
-8.5 | -0.239 | 0.05869 | -0.05 | -4.069
-8 | -0.205 | 0.0548 | -0.051 | -3.74
-7.5 | -0.167 | 0.051 | -0.052 | -3.273
-7 | -0.126 | 0.0476 | -0.054 | -2.637
-6.5 | -0.081 | 0.04485 | -0.056 | -1.808
-6 | -0.035 | 0.04205 | -0.059 | -0.831
-5.5 | 0.013 | 0.03928 | -0.066 | 0.323
-5 | 0.062 | 0.0366 | -0.072 | 1.683
-4.5 | 0.138 | 0.0092 | -0.138 | 14.967
-4 | 0.2 | 0.00913 | -0.139 | 21.866
-3.5 | 0.262 | 0.00904 | -0.14 | 29
-3 | 0.325 | 0.00891 | -0.141 | 36.469
-2.5 | 0.388 | 0.0089 | -0.141 | 43.548
-2 | 0.45 | 0.0089 | -0.142 | 50.582
-1.5 | 0.513 | 0.0089 | -0.143 | 57.705
-1 | 0.575 | 0.00895 | -0.144 | 64.305
-0.5 | 0.637 | 0.00768 | -0.145 | 82.981
0 | 0.699 | 0.00789 | -0.146 | 88.67
0.5 | 0.761 | 0.00809 | -0.147 | 94.092
1 | 0.821 | 0.00776 | -0.147 | 105.752
1.5 | 0.881 | 0.00832 | -0.148 | 105.917
2 | 0.941 | 0.00848 | -0.148 | 111.02
2.5 | 0.997 | 0.00868 | -0.149 | 114.825
3 | 1.055 | 0.00892 | -0.15 | 118.357
3.5 | 1.113 | 0.00914 | -0.15 | 121.705
4 | 1.164 | 0.01621 | -0.15 | 71.812
4.5 | 1.219 | 0.01685 | -0.151 | 72.358
5 | 1.271 | 0.01757 | -0.152 | 72.384
5.5 | 1.319 | 0.01835 | -0.152 | 71.921
6 | 1.363 | 0.01911 | -0.153 | 71.326
6.5 | 1.402 | 0.0201 | -0.154 | 69.745
7 | 1.435 | 0.02139 | -0.154 | 67.069
7.5 | 1.461 | 0.02255 | -0.155 | 64.778
8 | 1.47 | 0.0237 | -0.155 | 62.035
8.5 | 1.467 | 0.0248 | -0.156 | 59.143
9 | 1.447 | 0.02596 | -0.156 | 55.747
9.5 | 1.174 | 0.06442 | -0.081 | 18.225
10 | 1.132 | 0.07129 | -0.069 | 15.883
10.5 | 1.081 | 0.07716 | -0.058 | 14.011
11 | 1.02 | 0.08328 | -0.052 | 12.246
11.5 | 0.948 | 0.09565 | -0.047 | 9.913
12 | 0.867 | 0.10008 | -0.047 | 8.666
12.5 | 0.779 | 0.11295 | -0.051 | 6.894
13 | 0.684 | 0.12051 | -0.051 | 5.673

## 30. Re 500k Mach 0.25 (2)
BIGFOIL.COM POLAR EXPORT
NACA65A712
NACA65A712 |  |  |  | Cl Max: | 1.3532 | at alpha= | 13.5 | deg
XFOIL ncrit=9 |  |  |  | L/D Max: | 128.289 | at alpha= | 4 | deg
Re: | 500000 |  |  | Cd Min: | 0.22623 | at alpha= | -20 | deg
Mach: | 0.25 |  |  | Cl=0 at alpha= | -7 | deg
|  |  |  | @ Cl=0.1, Cd= | 0.01608
|  |  |  | @ Cl=0.4, Cd= | 0.0099437
|  |  |  | @ Cl=0.6, Cd= | 0.0078232
alpha (deg) | Cl | Cd | Cm | Cl/Cd
-20 | -0.4431 | 0.22623 | -0.0352 | -1.9586
-19.5 | -0.43 | 0.22055 | -0.0384 | -1.9497
-19 | -0.4187 | 0.21441 | -0.0405 | -1.9528
-18.5 | -0.4106 | 0.20918 | -0.0401 | -1.9629
-18 | -0.4183 | 0.20698 | -0.0356 | -2.021
-17.5 | -0.3971 | 0.20017 | -0.0406 | -1.9838
-17 | -0.3716 | 0.1922 | -0.0471 | -1.9334
-16.5 | -0.3479 | 0.18407 | -0.0534 | -1.89
-16 | -0.326 | 0.17654 | -0.0599 | -1.8466
-15.5 | -0.3075 | 0.16872 | -0.0674 | -1.8225
-15 | -0.2799 | 0.16063 | -0.0709 | -1.7425
-14.5 | -0.2575 | 0.15364 | -0.076 | -1.676
-14 | -0.2383 | 0.14627 | -0.0811 | -1.6292
-13.5 | -0.2252 | 0.13861 | -0.0889 | -1.6247
-13 | -0.2028 | 0.12973 | -0.0934 | -1.5632
-12.5 | -0.1762 | 0.12302 | -0.0977 | -1.4323
-12 | -0.1518 | 0.11579 | -0.1038 | -1.311
-11.5 | -0.142 | 0.10854 | -0.1105 | -1.3083
-11 | -0.1219 | 0.10036 | -0.1181 | -1.2146
-10.5 | -0.0993 | 0.09193 | -0.1228 | -1.0802
-10 | -0.0672 | 0.08539 | -0.1293 | -0.78698
-9.5 | -0.0492 | 0.07832 | -0.1359 | -0.62819
-8 | -0.0082 | 0.0505 | -0.169 | -0.16238
-7.5 | -0.0028 | 0.04423 | -0.172 | -0.063305
-7 | 0 | 0.03894 | -0.1699 | 0
-6.5 | 0.0146 | 0.03553 | -0.1653 | 0.41092
-6 | 0.0125 | 0.02424 | -0.1596 | 0.51568
-5.5 | 0.0491 | 0.01922 | -0.1567 | 2.5546
-5 | 0.0886 | 0.01658 | -0.1533 | 5.3438
-4.5 | 0.1413 | 0.01427 | -0.1526 | 9.9019
-4 | 0.1876 | 0.01317 | -0.1502 | 14.2445
-3.5 | 0.2405 | 0.0119 | -0.1493 | 20.2101
-3 | 0.2878 | 0.01147 | -0.1471 | 25.0915
-2.5 | 0.3424 | 0.01061 | -0.1466 | 32.2714
-2 | 0.3858 | 0.01008 | -0.1436 | 38.2738
-1.5 | 0.4379 | 0.00958 | -0.1425 | 45.7098
-1 | 0.4685 | 0.00796 | -0.1375 | 58.8568
-0.5 | 0.5128 | 0.00787 | -0.1344 | 65.1588
0 | 0.5619 | 0.00785 | -0.1323 | 71.5796
0.5 | 0.6188 | 0.00781 | -0.1321 | 79.2318
1 | 0.6665 | 0.0078 | -0.13 | 85.4487
1.5 | 0.7198 | 0.00776 | -0.1292 | 92.7577
2 | 0.7849 | 0.0077 | -0.1311 | 101.9351
2.5 | 0.9181 | 0.00772 | -0.1488 | 118.9249
3 | 0.9873 | 0.0079 | -0.1516 | 124.9747
3.5 | 1.0281 | 0.0081 | -0.1479 | 126.9259
4 | 1.0725 | 0.00836 | -0.145 | 128.2895
4.5 | 1.1077 | 0.00868 | -0.1401 | 127.6152
5 | 1.1384 | 0.0091 | -0.1343 | 125.0989
5.5 | 1.1602 | 0.00975 | -0.1268 | 118.9949
6 | 1.1588 | 0.01144 | -0.1157 | 101.2937
6.5 | 1.1362 | 0.01496 | -0.1028 | 75.9492
7 | 1.1211 | 0.01892 | -0.0925 | 59.2548
7.5 | 1.1413 | 0.02117 | -0.0875 | 53.9112
8 | 1.1657 | 0.02326 | -0.0832 | 50.1161
8.5 | 1.1939 | 0.02515 | -0.0797 | 47.4712
9 | 1.2119 | 0.02783 | -0.0751 | 43.5465
9.5 | 1.2407 | 0.02983 | -0.072 | 41.5924
10 | 1.2651 | 0.03226 | -0.0686 | 39.2157
10.5 | 1.2834 | 0.03527 | -0.0648 | 36.3879
11 | 1.3039 | 0.03825 | -0.0616 | 34.0889
11.5 | 1.3159 | 0.04206 | -0.0576 | 31.2863
12 | 1.3322 | 0.04567 | -0.0546 | 29.1701
12.5 | 1.3397 | 0.05025 | -0.0507 | 26.6607
13 | 1.3489 | 0.05494 | -0.0475 | 24.5522
13.5 | 1.3532 | 0.06031 | -0.0448 | 22.4374
14 | 1.3485 | 0.06698 | -0.0425 | 20.1329
15 | 1.2975 | 0.08709 | -0.0412 | 14.8984
15.5 | 1.2644 | 0.09963 | -0.044 | 12.691
16 | 1.2289 | 0.11363 | -0.0493 | 10.8149
16.5 | 1.1914 | 0.12991 | -0.0577 | 9.171
17 | 1.1573 | 0.1473 | -0.0682 | 7.8568
17.5 | 1.0424 | 0.19938 | -0.0969 | 5.2282
18 | 1.0416 | 0.21278 | -0.1041 | 4.8952
18.5 | 1.0454 | 0.22507 | -0.109 | 4.6448

## 31. Re 500k Mach 0.50 (1)
BIGFOIL.COM POLAR EXPORT
NACA65A712
NACA65A712 |  |  |  | Cl Max: | 1.459 | at alpha= | 6 | deg
JavaFoil+Calcfoil stall+Eppler ext transition |  |  |  | L/D Max: | 118.851 | at alpha= | 3.5 | deg
Re: | 500000 |  |  | Cd Min: | 0.00848 | at alpha= | 0 | deg
Mach: | 0.5 |  |  | Cl=0 at alpha= | -5.6326 | deg
|  |  |  | @ Cl=0.1, Cd= | 0.037927
|  |  |  | @ Cl=0.4, Cd= | 0.0092799
|  |  |  | @ Cl=0.6, Cd= | 0.0094213
alpha (deg) | Cl | Cd | Cm | Cl/Cd
-20 | -0.791 | 0.21985 | -0.067 | -3.597
-19.5 | -0.764 | 0.26546 | -0.067 | -2.878
-19 | -0.737 | 0.20995 | -0.068 | -3.511
-18.5 | -0.71 | 0.20518 | -0.068 | -3.461
-18 | -0.681 | 0.19587 | -0.065 | -3.479
-17.5 | -0.654 | 0.19244 | -0.065 | -3.398
-17 | -0.627 | 0.1863 | -0.065 | -3.365
-16.5 | -0.6 | 0.175 | -0.066 | -3.428
-16 | -0.573 | 0.16835 | -0.067 | -3.402
-15.5 | -0.545 | 0.17082 | -0.067 | -3.192
-15 | -0.518 | 0.16679 | -0.067 | -3.106
-14.5 | -0.491 | 0.15567 | -0.068 | -3.152
-14 | -0.462 | 0.14801 | -0.064 | -3.122
-13.5 | -0.435 | 0.14978 | -0.064 | -2.902
-13 | -0.407 | 0.14503 | -0.064 | -2.807
-12.5 | -0.38 | 0.14153 | -0.065 | -2.683
-12 | -0.352 | 0.1313 | -0.066 | -2.683
-11.5 | -0.325 | 0.1349 | -0.066 | -2.407
-11 | -0.296 | 0.12117 | -0.06 | -2.447
-10.5 | -0.269 | 0.11126 | -0.062 | -2.418
-10 | -0.241 | 0.11286 | -0.061 | -2.139
-9.5 | -0.214 | 0.10439 | -0.062 | -2.049
-9 | -0.186 | 0.10771 | -0.062 | -1.729
-8.5 | -0.158 | 0.09614 | -0.056 | -1.647
-8 | -0.131 | 0.0909 | -0.056 | -1.439
-7.5 | -0.103 | 0.09095 | -0.057 | -1.135
-7 | -0.076 | 0.08871 | -0.058 | -0.852
-6.5 | -0.076 | 0.05211 | -0.057 | -1.465
-6 | -0.036 | 0.04629 | -0.057 | -0.77
-5.5 | 0.013 | 0.04255 | -0.06 | 0.315
-5 | 0.066 | 0.03956 | -0.065 | 1.678
-4.5 | 0.122 | 0.03687 | -0.075 | 3.303
-4 | 0.179 | 0.03388 | -0.086 | 5.286
-3.5 | 0.291 | 0.00957 | -0.156 | 30.431
-3 | 0.362 | 0.00951 | -0.157 | 38.064
-2.5 | 0.433 | 0.00908 | -0.158 | 47.644
-2 | 0.503 | 0.00909 | -0.159 | 55.298
-1.5 | 0.574 | 0.00941 | -0.159 | 60.984
-1 | 0.643 | 0.00944 | -0.16 | 68.162
-0.5 | 0.712 | 0.00957 | -0.161 | 74.467
0 | 0.776 | 0.00848 | -0.162 | 91.462
0.5 | 0.843 | 0.00868 | -0.162 | 97.113
1 | 0.911 | 0.00893 | -0.163 | 101.953
1.5 | 0.978 | 0.00916 | -0.164 | 106.805
2 | 1.046 | 0.00942 | -0.165 | 110.947
2.5 | 1.107 | 0.00971 | -0.166 | 114.051
3 | 1.171 | 0.01003 | -0.166 | 116.708
3.5 | 1.234 | 0.01038 | -0.167 | 118.851
4 | 1.29 | 0.01896 | -0.167 | 68.06
4.5 | 1.347 | 0.01996 | -0.168 | 67.491
5 | 1.399 | 0.02106 | -0.169 | 66.395
5.5 | 1.437 | 0.02227 | -0.169 | 64.536
6 | 1.459 | 0.024 | -0.17 | 60.818
6.5 | 1.452 | 0.02595 | -0.17 | 55.977
7 | 1.152 | 0.05107 | -0.092 | 22.561
7.5 | 0.715 | 0.05915 | -0.057 | 12.083
8 | 0.741 | 0.07504 | -0.056 | 9.875
8.5 | 0.768 | 0.09301 | -0.065 | 8.258
9 | 0.794 | 0.09853 | -0.066 | 8.063
9.5 | 0.822 | 0.10928 | -0.073 | 7.518
10 | 0.848 | 0.11208 | -0.073 | 7.565
10.5 | 0.876 | 0.12346 | -0.082 | 7.092
11 | 0.902 | 0.1256 | -0.082 | 7.179

## 32. Re 500k Mach 0.50 (2)
BIGFOIL.COM POLAR EXPORT
NACA65A712
NACA65A712 |  |  |  | Cl Max: | 1.2632 | at alpha= | 11 | deg
XFOIL ncrit=9 |  |  |  | L/D Max: | 116.741 | at alpha= | 4 | deg
Re: | 500000 |  |  | Cd Min: | 0.23732 | at alpha= | -19.5 | deg
Mach: | 0.5 |  |  | Cl=0 at alpha= | -10.3065 | deg
|  |  |  | @ Cl=0.1, Cd= | 0.067708
|  |  |  | @ Cl=0.4, Cd= | 0.011091
|  |  |  | @ Cl=0.6, Cd= | 0.0086139
alpha (deg) | Cl | Cd | Cm | Cl/Cd
-19.5 | -0.4545 | 0.23732 | -0.0396 | -1.9151
-19 | -0.458 | 0.23405 | -0.036 | -1.9568
-18.5 | -0.4273 | 0.22521 | -0.0436 | -1.8973
-18 | -0.3981 | 0.21638 | -0.0507 | -1.8398
-17.5 | -0.3694 | 0.20801 | -0.0576 | -1.7759
-17 | -0.3395 | 0.19925 | -0.0658 | -1.7039
-16.5 | -0.3113 | 0.1909 | -0.0741 | -1.6307
-15.5 | -0.2586 | 0.17446 | -0.0842 | -1.4823
-15 | -0.231 | 0.16677 | -0.0903 | -1.3851
-14.5 | -0.2032 | 0.15849 | -0.098 | -1.2821
-14 | -0.181 | 0.15079 | -0.1062 | -1.2003
-13.5 | -0.158 | 0.14245 | -0.1084 | -1.1092
-13 | -0.133 | 0.13539 | -0.113 | -0.98235
-12.5 | -0.1073 | 0.12788 | -0.1189 | -0.83907
-12 | -0.089 | 0.12061 | -0.1287 | -0.73792
-11.5 | -0.0626 | 0.11189 | -0.1355 | -0.55948
-11 | -0.0388 | 0.10526 | -0.1362 | -0.36861
-10.5 | -0.012 | 0.09839 | -0.1419 | -0.12196
-10 | 0.019 | 0.09079 | -0.1505 | 0.20927
-9.5 | 0.0423 | 0.0829 | -0.1625 | 0.51025
-9 | 0.059 | 0.07532 | -0.1658 | 0.78332
-8.5 | 0.0974 | 0.06923 | -0.172 | 1.4069
-8 | 0.1071 | 0.06355 | -0.1747 | 1.6853
-7.5 | 0.1152 | 0.05598 | -0.1838 | 2.0579
-6 | 0.0987 | 0.03653 | -0.1862 | 2.7019
-5.5 | 0.1025 | 0.03113 | -0.181 | 3.2926
-5 | 0.1127 | 0.02422 | -0.1747 | 4.6532
-4 | 0.1945 | 0.0165 | -0.1674 | 11.7879
-3.5 | 0.2418 | 0.01453 | -0.1631 | 16.6414
-3 | 0.3045 | 0.01267 | -0.162 | 24.0331
-2.5 | 0.3536 | 0.0119 | -0.1583 | 29.7143
-2 | 0.4018 | 0.01106 | -0.1545 | 36.3291
-1.5 | 0.4602 | 0.01042 | -0.1529 | 44.1651
-1 | 0.5174 | 0.00998 | -0.1511 | 51.8437
-0.5 | 0.5456 | 0.00858 | -0.1441 | 63.5897
0 | 0.5958 | 0.00861 | -0.1404 | 69.1986
0.5 | 0.6598 | 0.00867 | -0.1399 | 76.1015
1 | 0.7094 | 0.00879 | -0.1365 | 80.7053
1.5 | 0.7635 | 0.00888 | -0.1341 | 85.9797
2 | 0.8325 | 0.00893 | -0.1349 | 93.2251
2.5 | 0.9102 | 0.00897 | -0.1377 | 101.4716
3 | 1.0639 | 0.0092 | -0.1569 | 115.6413
3.5 | 1.1067 | 0.00951 | -0.1516 | 116.3722
4 | 1.1464 | 0.00982 | -0.1454 | 116.7413
4.5 | 1.1799 | 0.0103 | -0.1381 | 114.5534
5 | 1.2082 | 0.0111 | -0.1301 | 108.8468
5.5 | 1.2159 | 0.0128 | -0.1192 | 94.9922
6 | 1.1828 | 0.0169 | -0.1042 | 69.9882
6.5 | 1.1467 | 0.02225 | -0.0914 | 51.5371
7 | 1.1414 | 0.02665 | -0.0832 | 42.8293
7.5 | 1.1632 | 0.0298 | -0.0781 | 39.0336
8 | 1.178 | 0.03363 | -0.0727 | 35.0282
8.5 | 1.1999 | 0.03717 | -0.0681 | 32.2814
9 | 1.2129 | 0.04149 | -0.0631 | 29.2336
9.5 | 1.2312 | 0.04562 | -0.0586 | 26.9882
10 | 1.2494 | 0.04996 | -0.0539 | 25.008
10.5 | 1.261 | 0.05507 | -0.0486 | 22.8981
11 | 1.2632 | 0.06161 | -0.0444 | 20.5032
11.5 | 1.2467 | 0.07049 | -0.042 | 17.6862
12 | 1.2184 | 0.08154 | -0.0417 | 14.9424
12.5 | 1.1837 | 0.09438 | -0.0445 | 12.5419
13 | 1.148 | 0.10876 | -0.0505 | 10.5554
13.5 | 1.1137 | 0.12472 | -0.0593 | 8.9296
14 | 1.0838 | 0.14211 | -0.0701 | 7.6265
14.5 | 1.061 | 0.16019 | -0.0806 | 6.6234
15 | 1.0509 | 0.17597 | -0.0896 | 5.972
15.5 | 1.0546 | 0.18806 | -0.0967 | 5.6078
16 | 1.0564 | 0.20219 | -0.1047 | 5.2248

## 33. Re 750k Mach 0.00 (1)
BIGFOIL.COM POLAR EXPORT
NACA65A712
NACA65A712 |  |  |  | Cl Max: | 1.484 | at alpha= | 9 | deg
JavaFoil+Calcfoil stall+Eppler ext transition |  |  |  | L/D Max: | 156.44 | at alpha= | 4 | deg
Re: | 750000 |  |  | Cd Min: | 0.00669 | at alpha= | -0.5 | deg
Mach: | 0 |  |  | Cl=0 at alpha= | -5.6531 | deg
|  |  |  | @ Cl=0.1, Cd= | 0.0083837
|  |  |  | @ Cl=0.4, Cd= | 0.0079618
|  |  |  | @ Cl=0.6, Cd= | 0.0070583
alpha (deg) | Cl | Cd | Cm | Cl/Cd
-19 | -0.331 | 0.21446 | -0.044 | -1.545
-18.5 | -0.345 | 0.20422 | -0.044 | -1.689
-18 | -0.359 | 0.19786 | -0.044 | -1.813
-17.5 | -0.372 | 0.18586 | -0.045 | -2.003
-17 | -0.386 | 0.17795 | -0.045 | -2.166
-16.5 | -0.398 | 0.16026 | -0.044 | -2.484
-16 | -0.41 | 0.14956 | -0.044 | -2.74
-15.5 | -0.417 | 0.14514 | -0.045 | -2.875
-15 | -0.423 | 0.13263 | -0.044 | -3.189
-14.5 | -0.427 | 0.12223 | -0.046 | -3.493
-14 | -0.429 | 0.1138 | -0.045 | -3.768
-13.5 | -0.428 | 0.10633 | -0.046 | -4.028
-13 | -0.425 | 0.09872 | -0.046 | -4.305
-12.5 | -0.419 | 0.09421 | -0.047 | -4.445
-12 | -0.409 | 0.08782 | -0.048 | -4.66
-11.5 | -0.396 | 0.08077 | -0.047 | -4.905
-11 | -0.38 | 0.07624 | -0.048 | -4.981
-10.5 | -0.359 | 0.0719 | -0.048 | -4.999
-10 | -0.335 | 0.06681 | -0.049 | -5.022
-9.5 | -0.308 | 0.06229 | -0.049 | -4.944
-9 | -0.277 | 0.05876 | -0.05 | -4.713
-8.5 | -0.243 | 0.05475 | -0.051 | -4.434
-8 | -0.206 | 0.05134 | -0.054 | -4.008
-7.5 | -0.166 | 0.04796 | -0.057 | -3.462
-7 | -0.124 | 0.04509 | -0.06 | -2.75
-6.5 | -0.08 | 0.04215 | -0.064 | -1.894
-6 | -0.034 | 0.03933 | -0.068 | -0.873
-5.5 | 0.015 | 0.0085 | -0.132 | 1.805
-5 | 0.074 | 0.00844 | -0.133 | 8.782
-4.5 | 0.134 | 0.00831 | -0.134 | 16.085
-4 | 0.194 | 0.00818 | -0.134 | 23.676
-3.5 | 0.254 | 0.0081 | -0.135 | 31.392
-3 | 0.315 | 0.00798 | -0.136 | 39.419
-2.5 | 0.375 | 0.00797 | -0.137 | 47.116
-2 | 0.436 | 0.00795 | -0.138 | 54.83
-1.5 | 0.497 | 0.00797 | -0.139 | 62.392
-1 | 0.557 | 0.00799 | -0.14 | 69.684
-0.5 | 0.617 | 0.00669 | -0.14 | 92.238
0 | 0.677 | 0.00685 | -0.141 | 98.821
0.5 | 0.737 | 0.007 | -0.142 | 105.223
1 | 0.797 | 0.00719 | -0.143 | 110.867
1.5 | 0.856 | 0.00736 | -0.144 | 116.303
2 | 0.916 | 0.00752 | -0.144 | 121.871
2.5 | 0.972 | 0.00771 | -0.145 | 126.127
3 | 1.03 | 0.00795 | -0.146 | 129.621
3.5 | 1.085 | 0.0075 | -0.146 | 144.737
4 | 1.14 | 0.00729 | -0.147 | 156.44
4.5 | 1.185 | 0.01494 | -0.147 | 79.339
5 | 1.237 | 0.01553 | -0.147 | 79.63
5.5 | 1.285 | 0.01616 | -0.148 | 79.52
6 | 1.33 | 0.01681 | -0.148 | 79.125
6.5 | 1.372 | 0.01753 | -0.149 | 78.231
7 | 1.409 | 0.01851 | -0.15 | 76.109
7.5 | 1.442 | 0.01948 | -0.15 | 74.023
8 | 1.464 | 0.02041 | -0.151 | 71.719
8.5 | 1.478 | 0.02125 | -0.151 | 69.548
9 | 1.484 | 0.02228 | -0.152 | 66.585
9.5 | 1.481 | 0.02348 | -0.152 | 63.094
10 | 1.47 | 0.02457 | -0.153 | 59.848
10.5 | 1.449 | 0.02586 | -0.153 | 56.055
11 | 1.181 | 0.07394 | -0.083 | 15.976
11.5 | 1.152 | 0.08071 | -0.077 | 14.272
12 | 1.121 | 0.08518 | -0.077 | 13.163
12.5 | 1.083 | 0.09387 | -0.07 | 11.539
13 | 1.044 | 0.10059 | -0.065 | 10.375
13.5 | 1.002 | 0.10538 | -0.058 | 9.505
14 | 0.959 | 0.11292 | -0.056 | 8.492

## 34. Re 750k Mach 0.00 (2)
BIGFOIL.COM POLAR EXPORT
NACA65A712
NACA65A712 |  |  |  | Cl Max: | 1.4663 | at alpha= | 15.5 | deg
XFOIL ncrit=9 |  |  |  | L/D Max: | 149.821 | at alpha= | 3.5 | deg
Re: | 750000 |  |  | Cd Min: | 0.1542 | at alpha= | 20 | deg
Mach: | 0 |  |  | Cl=0 at alpha= | -6.1574 | deg
|  |  |  | @ Cl=0.1, Cd= | 0.011106
|  |  |  | @ Cl=0.4, Cd= | 0.0081343
|  |  |  | @ Cl=0.6, Cd= | 0.0062741
alpha (deg) | Cl | Cd | Cm | Cl/Cd
-8.5 | -0.0374 | 0.04437 | -0.1732 | -0.84291
-8 | -0.0684 | 0.03434 | -0.1711 | -1.9918
-7 | -0.0718 | 0.01831 | -0.1579 | -3.9214
-6.5 | -0.0331 | 0.01553 | -0.1554 | -2.1314
-6 | 0.0152 | 0.01399 | -0.1544 | 1.0865
-5.5 | 0.0542 | 0.01186 | -0.1515 | 4.57
-5 | 0.1058 | 0.01101 | -0.1511 | 9.6094
-4.5 | 0.1518 | 0.01058 | -0.1492 | 14.3478
-4 | 0.2 | 0.00969 | -0.1479 | 20.6398
-3.5 | 0.2488 | 0.00946 | -0.1466 | 26.3002
-3 | 0.2985 | 0.00889 | -0.1456 | 33.5771
-2.5 | 0.3444 | 0.00848 | -0.1437 | 40.6132
-2 | 0.396 | 0.00817 | -0.1429 | 48.47
-1.5 | 0.4419 | 0.00776 | -0.141 | 56.9459
-1 | 0.4709 | 0.00635 | -0.1361 | 74.1575
-0.5 | 0.5181 | 0.00624 | -0.1343 | 83.0288
0 | 0.5667 | 0.00624 | -0.1327 | 90.8173
0.5 | 0.6155 | 0.00629 | -0.1312 | 97.8537
1 | 0.6629 | 0.00636 | -0.1296 | 104.2296
1.5 | 0.7114 | 0.0064 | -0.1281 | 111.1562
2 | 0.7624 | 0.00646 | -0.1274 | 118.0186
2.5 | 0.815 | 0.00649 | -0.127 | 125.5778
3 | 0.9075 | 0.00641 | -0.1359 | 141.5757
3.5 | 1.0038 | 0.0067 | -0.1459 | 149.8209
4 | 1.0445 | 0.00701 | -0.1429 | 149.0014
4.5 | 1.0825 | 0.00739 | -0.1394 | 146.4817
5 | 1.1119 | 0.0079 | -0.134 | 140.7468
5.5 | 1.1293 | 0.00884 | -0.1265 | 127.7489
6 | 1.1208 | 0.01129 | -0.1149 | 99.2737
6.5 | 1.1189 | 0.01409 | -0.1058 | 79.4109
7 | 1.1294 | 0.01649 | -0.0991 | 68.49
7.5 | 1.1604 | 0.01784 | -0.0958 | 65.0448
8 | 1.1948 | 0.019 | -0.0931 | 62.8842
8.5 | 1.2252 | 0.02044 | -0.09 | 59.9413
9 | 1.2579 | 0.02173 | -0.0874 | 57.8877
9.5 | 1.2885 | 0.02319 | -0.0846 | 55.5627
10 | 1.3144 | 0.02501 | -0.0813 | 52.555
10.5 | 1.3455 | 0.02649 | -0.0788 | 50.7928
11 | 1.3678 | 0.02865 | -0.0755 | 47.7417
11.5 | 1.3866 | 0.03116 | -0.0719 | 44.4994
12 | 1.4086 | 0.03351 | -0.069 | 42.0352
12.5 | 1.4175 | 0.03708 | -0.065 | 38.2282
13 | 1.4337 | 0.04015 | -0.0621 | 35.7086
13.5 | 1.4478 | 0.04353 | -0.0593 | 33.2598
14 | 1.4571 | 0.04751 | -0.0566 | 30.6693
14.5 | 1.4478 | 0.05355 | -0.0529 | 27.0364
15 | 1.4609 | 0.05753 | -0.0514 | 25.3937
15.5 | 1.4663 | 0.06249 | -0.0498 | 23.4646
16 | 1.4626 | 0.06872 | -0.0483 | 21.2835
16.5 | 1.459 | 0.07524 | -0.0477 | 19.3913
17 | 1.451 | 0.08265 | -0.0476 | 17.556
17.5 | 1.4346 | 0.09167 | -0.0485 | 15.6496
18 | 1.4211 | 0.10074 | -0.0506 | 14.1066
18.5 | 1.3986 | 0.11178 | -0.0538 | 12.5121
19 | 1.3714 | 0.12435 | -0.0588 | 11.0285
19.5 | 1.3428 | 0.13812 | -0.0656 | 9.722
20 | 1.3087 | 0.1542 | -0.0747 | 8.487

## 35. Re 750k Mach 0.10 (1)
BIGFOIL.COM POLAR EXPORT
NACA65A712
NACA65A712 |  |  |  | Cl Max: | 1.481 | at alpha= | 9 | deg
JavaFoil+Calcfoil stall+Eppler ext transition |  |  |  | L/D Max: | 144.799 | at alpha= | 3.5 | deg
Re: | 750000 |  |  | Cd Min: | 0.00671 | at alpha= | -0.5 | deg
Mach: | 0.1 |  |  | Cl=0 at alpha= | -5.6531 | deg
|  |  |  | @ Cl=0.1, Cd= | 0.0083893
|  |  |  | @ Cl=0.4, Cd= | 0.0079725
|  |  |  | @ Cl=0.6, Cd= | 0.0071433
alpha (deg) | Cl | Cd | Cm | Cl/Cd
-18.5 | -0.302 | 0.1885 | -0.045 | -1.605
-18 | -0.318 | 0.18059 | -0.045 | -1.762
-17.5 | -0.334 | 0.18643 | -0.045 | -1.791
-17 | -0.349 | 0.17888 | -0.045 | -1.954
-16.5 | -0.365 | 0.16986 | -0.044 | -2.146
-16 | -0.379 | 0.16244 | -0.045 | -2.334
-15.5 | -0.389 | 0.15021 | -0.045 | -2.591
-15 | -0.398 | 0.14007 | -0.046 | -2.84
-14.5 | -0.405 | 0.12747 | -0.046 | -3.174
-14 | -0.409 | 0.11595 | -0.046 | -3.529
-13.5 | -0.411 | 0.10845 | -0.046 | -3.793
-13 | -0.411 | 0.10343 | -0.047 | -3.971
-12.5 | -0.407 | 0.0959 | -0.047 | -4.244
-12 | -0.4 | 0.08815 | -0.047 | -4.536
-11.5 | -0.389 | 0.08274 | -0.048 | -4.701
-11 | -0.374 | 0.07691 | -0.049 | -4.867
-10.5 | -0.356 | 0.072 | -0.049 | -4.939
-10 | -0.333 | 0.06703 | -0.048 | -4.966
-9.5 | -0.306 | 0.06327 | -0.049 | -4.843
-9 | -0.276 | 0.05919 | -0.05 | -4.666
-8.5 | -0.243 | 0.05501 | -0.051 | -4.409
-8 | -0.206 | 0.0515 | -0.053 | -3.996
-7.5 | -0.166 | 0.04811 | -0.057 | -3.457
-7 | -0.124 | 0.04532 | -0.06 | -2.743
-6.5 | -0.08 | 0.04232 | -0.063 | -1.892
-6 | -0.034 | 0.03952 | -0.068 | -0.871
-5.5 | 0.015 | 0.00852 | -0.133 | 1.809
-5 | 0.074 | 0.00845 | -0.133 | 8.814
-4.5 | 0.134 | 0.00831 | -0.134 | 16.167
-4 | 0.195 | 0.00819 | -0.135 | 23.759
-3.5 | 0.255 | 0.00811 | -0.136 | 31.504
-3 | 0.316 | 0.00799 | -0.137 | 39.568
-2.5 | 0.377 | 0.00798 | -0.138 | 47.29
-2 | 0.438 | 0.00796 | -0.139 | 55.031
-1.5 | 0.5 | 0.00798 | -0.139 | 62.563
-1 | 0.56 | 0.00801 | -0.14 | 69.925
-0.5 | 0.62 | 0.00671 | -0.141 | 92.458
0 | 0.68 | 0.00687 | -0.142 | 99.069
0.5 | 0.741 | 0.00702 | -0.143 | 105.461
1 | 0.801 | 0.00721 | -0.144 | 111.048
1.5 | 0.861 | 0.0074 | -0.144 | 116.288
2 | 0.921 | 0.00756 | -0.145 | 121.84
2.5 | 0.977 | 0.00774 | -0.146 | 126.209
3 | 1.033 | 0.00735 | -0.146 | 140.593
3.5 | 1.09 | 0.00753 | -0.147 | 144.799
4 | 1.145 | 0.00818 | -0.148 | 139.948
4.5 | 1.191 | 0.01505 | -0.147 | 79.096
5 | 1.243 | 0.01565 | -0.148 | 79.412
5.5 | 1.291 | 0.01629 | -0.149 | 79.247
6 | 1.336 | 0.01693 | -0.149 | 78.885
6.5 | 1.377 | 0.01769 | -0.15 | 77.831
7 | 1.414 | 0.0187 | -0.15 | 75.614
7.5 | 1.446 | 0.01969 | -0.151 | 73.427
8 | 1.466 | 0.02066 | -0.152 | 70.989
8.5 | 1.478 | 0.0215 | -0.152 | 68.769
9 | 1.481 | 0.02256 | -0.152 | 65.662
9.5 | 1.476 | 0.02377 | -0.153 | 62.083
10 | 1.46 | 0.0249 | -0.153 | 58.65
10.5 | 1.435 | 0.02619 | -0.153 | 54.782
11 | 1.168 | 0.07312 | -0.086 | 15.968
11.5 | 1.13 | 0.08187 | -0.075 | 13.807
12 | 1.095 | 0.08658 | -0.075 | 12.645
12.5 | 1.051 | 0.0946 | -0.063 | 11.11
13 | 1.007 | 0.10122 | -0.06 | 9.948
13.5 | 0.96 | 0.10841 | -0.056 | 8.859
14 | 0.913 | 0.11704 | -0.057 | 7.798

## 36. Re 750k Mach 0.10 (2)
BIGFOIL.COM POLAR EXPORT
NACA65A712
NACA65A712 |  |  |  | Cl Max: | 1.454 | at alpha= | 15.5 | deg
XFOIL ncrit=9 |  |  |  | L/D Max: | 149.525 | at alpha= | 3.5 | deg
Re: | 750000 |  |  | Cd Min: | 0.22207 | at alpha= | -20 | deg
Mach: | 0.1 |  |  | Cl=0 at alpha= | -6.1555 | deg
|  |  |  | @ Cl=0.1, Cd= | 0.011235
|  |  |  | @ Cl=0.4, Cd= | 0.0081801
|  |  |  | @ Cl=0.6, Cd= | 0.006298
alpha (deg) | Cl | Cd | Cm | Cl/Cd
-20 | -0.4425 | 0.22207 | -0.0335 | -1.9926
-19.5 | -0.4292 | 0.21572 | -0.0363 | -1.9896
-19 | -0.4164 | 0.2105 | -0.0379 | -1.9781
-18.5 | -0.4088 | 0.20589 | -0.0385 | -1.9855
-18 | -0.3965 | 0.20049 | -0.0409 | -1.9777
-17 | -0.3484 | 0.18433 | -0.0533 | -1.8901
-16.5 | -0.3278 | 0.17608 | -0.06 | -1.8617
-16 | -0.3063 | 0.16835 | -0.0661 | -1.8194
-15.5 | -0.2853 | 0.15988 | -0.0712 | -1.7845
-15 | -0.2635 | 0.15394 | -0.0753 | -1.7117
-14.5 | -0.243 | 0.14678 | -0.0803 | -1.6555
-14 | -0.2257 | 0.13832 | -0.0874 | -1.6317
-13.5 | -0.2077 | 0.12992 | -0.0939 | -1.5987
-13 | -0.1881 | 0.12263 | -0.0969 | -1.5339
-12.5 | -0.1667 | 0.11643 | -0.1013 | -1.4318
-12 | -0.145 | 0.10914 | -0.1073 | -1.3286
-11.5 | -0.1294 | 0.10042 | -0.1156 | -1.2886
-10.5 | -0.0944 | 0.08498 | -0.1266 | -1.1108
-10 | -0.0723 | 0.07884 | -0.132 | -0.91705
-9.5 | -0.0461 | 0.06927 | -0.1447 | -0.66551
-9 | -0.0255 | 0.05811 | -0.1586 | -0.43882
-8.5 | -0.029 | 0.04521 | -0.1741 | -0.64145
-8 | -0.0607 | 0.03539 | -0.1725 | -1.7152
-7.5 | -0.0546 | 0.03023 | -0.1678 | -1.8062
-7 | -0.0646 | 0.01999 | -0.1602 | -3.2316
-6.5 | -0.0319 | 0.01597 | -0.1567 | -1.9975
-6 | 0.0144 | 0.01423 | -0.1552 | 1.0119
-5.5 | 0.0549 | 0.01204 | -0.1525 | 4.5598
-5 | 0.107 | 0.01111 | -0.1521 | 9.631
-4.5 | 0.1521 | 0.01063 | -0.15 | 14.3086
-4 | 0.2013 | 0.00973 | -0.1488 | 20.6886
-3.5 | 0.2492 | 0.00947 | -0.1472 | 26.3147
-3 | 0.3003 | 0.00891 | -0.1464 | 33.7037
-2.5 | 0.3456 | 0.0085 | -0.1443 | 40.6588
-2 | 0.3964 | 0.00821 | -0.1433 | 48.2826
-1.5 | 0.4445 | 0.00781 | -0.1418 | 56.9142
-1 | 0.473 | 0.00637 | -0.1367 | 74.2543
-0.5 | 0.5198 | 0.00626 | -0.1347 | 83.0351
0 | 0.5681 | 0.00626 | -0.133 | 90.7508
0.5 | 0.6185 | 0.00632 | -0.1318 | 97.8639
1 | 0.666 | 0.00639 | -0.1301 | 104.2254
1.5 | 0.714 | 0.00643 | -0.1285 | 111.042
2 | 0.7648 | 0.00649 | -0.1276 | 117.8428
2.5 | 0.8172 | 0.00652 | -0.1271 | 125.3374
3 | 0.9062 | 0.00645 | -0.1351 | 140.4961
3.5 | 1.0078 | 0.00674 | -0.1461 | 149.5252
4 | 1.0486 | 0.00705 | -0.1431 | 148.7376
4.5 | 1.0865 | 0.00743 | -0.1395 | 146.2315
5 | 1.1151 | 0.00795 | -0.1338 | 140.2642
5.5 | 1.131 | 0.00896 | -0.1259 | 126.2277
6 | 1.1217 | 0.0115 | -0.1143 | 97.5391
6.5 | 1.1188 | 0.01438 | -0.105 | 77.8025
7 | 1.131 | 0.01673 | -0.0986 | 67.6031
7.5 | 1.1622 | 0.01809 | -0.0953 | 64.2454
8 | 1.196 | 0.01931 | -0.0925 | 61.9368
8.5 | 1.2267 | 0.02077 | -0.0893 | 59.0611
9 | 1.2581 | 0.02219 | -0.0864 | 56.6967
9.5 | 1.2899 | 0.02362 | -0.0837 | 54.6105
10 | 1.3162 | 0.02545 | -0.0804 | 51.7171
10.5 | 1.3445 | 0.02719 | -0.0776 | 49.4483
11 | 1.3677 | 0.02935 | -0.0743 | 46.5997
11.5 | 1.3864 | 0.03195 | -0.0707 | 43.3928
12 | 1.4068 | 0.0345 | -0.0676 | 40.7768
12.5 | 1.4153 | 0.03822 | -0.0636 | 37.0304
13 | 1.4297 | 0.04155 | -0.0606 | 34.4091
13.5 | 1.4426 | 0.04516 | -0.0578 | 31.9442
14 | 1.4492 | 0.04952 | -0.0549 | 29.2649
14.5 | 1.4417 | 0.05555 | -0.0515 | 25.9532
15 | 1.4517 | 0.06 | -0.0499 | 24.195
15.5 | 1.454 | 0.06552 | -0.0484 | 22.1917
16 | 1.4474 | 0.07231 | -0.0471 | 20.0166
16.5 | 1.4399 | 0.07961 | -0.0468 | 18.0869
17 | 1.4281 | 0.0879 | -0.0474 | 16.2469
17.5 | 1.4052 | 0.09828 | -0.0491 | 14.2979
18 | 1.3888 | 0.10836 | -0.0522 | 12.8165
18.5 | 1.3606 | 0.12106 | -0.057 | 11.2391
19 | 1.3293 | 0.13535 | -0.0638 | 9.8212
19.5 | 1.2926 | 0.15214 | -0.0733 | 8.4961
20 | 1.2388 | 0.17519 | -0.0876 | 7.0712

## 37. Re 750k Mach 0.25 (1)
BIGFOIL.COM POLAR EXPORT
NACA65A712
NACA65A712 |  |  |  | Cl Max: | 1.473 | at alpha= | 8 | deg
JavaFoil+Calcfoil stall+Eppler ext transition |  |  |  | L/D Max: | 147.995 | at alpha= | 3 | deg
Re: | 750000 |  |  | Cd Min: | 0.00684 | at alpha= | -0.5 | deg
Mach: | 0.25 |  |  | Cl=0 at alpha= | -5.6354 | deg
|  |  |  | @ Cl=0.1, Cd= | 0.0085013
|  |  |  | @ Cl=0.4, Cd= | 0.0080923
|  |  |  | @ Cl=0.6, Cd= | 0.0076277
alpha (deg) | Cl | Cd | Cm | Cl/Cd
-16 | -0.06 | 0.14888 | -0.052 | -0.405
-15.5 | -0.057 | 0.13872 | -0.052 | -0.414
-15 | -0.144 | 0.13396 | -0.051 | -1.078
-14.5 | -0.19 | 0.12995 | -0.051 | -1.462
-14 | -0.226 | 0.12216 | -0.05 | -1.854
-13.5 | -0.257 | 0.13097 | -0.049 | -1.963
-13 | -0.282 | 0.12359 | -0.049 | -2.286
-12.5 | -0.302 | 0.11472 | -0.047 | -2.635
-12 | -0.317 | 0.10254 | -0.049 | -3.087
-11.5 | -0.325 | 0.09314 | -0.049 | -3.485
-11 | -0.326 | 0.08446 | -0.049 | -3.862
-10.5 | -0.321 | 0.07746 | -0.05 | -4.147
-10 | -0.31 | 0.07084 | -0.05 | -4.371
-9.5 | -0.292 | 0.06548 | -0.049 | -4.456
-9 | -0.268 | 0.06112 | -0.05 | -4.385
-8.5 | -0.239 | 0.05675 | -0.051 | -4.21
-8 | -0.205 | 0.05267 | -0.053 | -3.892
-7.5 | -0.167 | 0.04929 | -0.054 | -3.388
-7 | -0.126 | 0.04603 | -0.059 | -2.732
-6.5 | -0.081 | 0.04317 | -0.062 | -1.883
-6 | -0.035 | 0.04038 | -0.067 | -0.868
-5.5 | 0.013 | 0.03717 | -0.074 | 0.343
-5 | 0.076 | 0.00854 | -0.137 | 8.921
-4.5 | 0.138 | 0.00844 | -0.138 | 16.318
-4 | 0.2 | 0.00829 | -0.139 | 24.085
-3.5 | 0.262 | 0.00819 | -0.14 | 32.031
-3 | 0.325 | 0.00812 | -0.141 | 39.994
-2.5 | 0.388 | 0.0081 | -0.141 | 47.847
-2 | 0.45 | 0.00806 | -0.142 | 55.837
-1.5 | 0.513 | 0.00811 | -0.143 | 63.27
-1 | 0.575 | 0.00816 | -0.144 | 70.543
-0.5 | 0.637 | 0.00684 | -0.145 | 93.112
0 | 0.699 | 0.00701 | -0.146 | 99.701
0.5 | 0.761 | 0.00719 | -0.147 | 105.875
1 | 0.823 | 0.0074 | -0.147 | 111.117
1.5 | 0.884 | 0.00759 | -0.148 | 116.451
2 | 0.946 | 0.00776 | -0.149 | 121.855
2.5 | 1.002 | 0.00736 | -0.15 | 136.017
3 | 1.06 | 0.00716 | -0.15 | 147.995
3.5 | 1.117 | 0.00819 | -0.151 | 136.385
4 | 1.166 | 0.01503 | -0.15 | 77.571
4.5 | 1.221 | 0.01562 | -0.151 | 78.17
5 | 1.273 | 0.01628 | -0.152 | 78.197
5.5 | 1.321 | 0.01699 | -0.152 | 77.759
6 | 1.365 | 0.01773 | -0.153 | 76.981
6.5 | 1.404 | 0.01859 | -0.154 | 75.497
7 | 1.436 | 0.01979 | -0.154 | 72.576
7.5 | 1.463 | 0.02092 | -0.155 | 69.916
8 | 1.473 | 0.02197 | -0.155 | 67.022
8.5 | 1.47 | 0.02303 | -0.156 | 63.819
9 | 1.452 | 0.02443 | -0.156 | 59.451
9.5 | 1.42 | 0.02555 | -0.157 | 55.564
10 | 1.139 | 0.06764 | -0.084 | 16.838
10.5 | 1.085 | 0.0748 | -0.074 | 14.505
11 | 1.021 | 0.08068 | -0.062 | 12.656
11.5 | 0.948 | 0.09138 | -0.052 | 10.379
12 | 0.868 | 0.09516 | -0.051 | 9.117
12.5 | 0.779 | 0.10128 | -0.059 | 7.695
13 | 0.684 | 0.10944 | -0.06 | 6.251

## 38. Re 750k Mach 0.25 (2)
BIGFOIL.COM POLAR EXPORT
NACA65A712
NACA65A712 |  |  |  | Cl Max: | 1.4088 | at alpha= | 13.5 | deg
XFOIL ncrit=9 |  |  |  | L/D Max: | 147.59 | at alpha= | 3.5 | deg
Re: | 750000 |  |  | Cd Min: | 0.22521 | at alpha= | -20 | deg
Mach: | 0.25 |  |  | Cl=0 at alpha= | -6.2711 | deg
|  |  |  | @ Cl=0.1, Cd= | 0.011909
|  |  |  | @ Cl=0.4, Cd= | 0.0083352
|  |  |  | @ Cl=0.6, Cd= | 0.0064196
alpha (deg) | Cl | Cd | Cm | Cl/Cd
-20 | -0.4445 | 0.22521 | -0.0349 | -1.9737
-19.5 | -0.4306 | 0.21882 | -0.0373 | -1.9678
-19 | -0.4191 | 0.21389 | -0.0386 | -1.9594
-18.5 | -0.4143 | 0.20966 | -0.0384 | -1.9761
-18 | -0.3872 | 0.20181 | -0.0453 | -1.9186
-17.5 | -0.3622 | 0.19365 | -0.0515 | -1.8704
-17 | -0.3381 | 0.18535 | -0.058 | -1.8241
-16.5 | -0.316 | 0.17719 | -0.0649 | -1.7834
-16 | -0.2928 | 0.16938 | -0.0713 | -1.7287
-15.5 | -0.2722 | 0.16141 | -0.0755 | -1.6864
-15 | -0.2489 | 0.15509 | -0.0801 | -1.6049
-14.5 | -0.2266 | 0.14768 | -0.0856 | -1.5344
-14 | -0.2081 | 0.13909 | -0.0934 | -1.4962
-13.5 | -0.1914 | 0.13121 | -0.0988 | -1.4587
-13 | -0.1689 | 0.12418 | -0.1016 | -1.3601
-12.5 | -0.1459 | 0.11756 | -0.1068 | -1.2411
-12 | -0.1257 | 0.10939 | -0.1149 | -1.1491
-11.5 | -0.1113 | 0.10205 | -0.12 | -1.0906
-11 | -0.0971 | 0.09343 | -0.1254 | -1.0393
-10.5 | -0.0673 | 0.08734 | -0.1309 | -0.77055
-10 | -0.0489 | 0.08126 | -0.1353 | -0.60177
-9.5 | -0.022 | 0.07173 | -0.1482 | -0.30671
-9 | -0.004 | 0.06291 | -0.1572 | -0.063583
-8.5 | 0.0156 | 0.0498 | -0.1757 | 0.31325
-8 | -0.0122 | 0.042 | -0.1781 | -0.29048
-7.5 | -0.0018 | 0.0388 | -0.1762 | -0.046392
-7 | -0.0204 | 0.02807 | -0.1712 | -0.72675
-6.5 | -0.013 | 0.02041 | -0.1654 | -0.63694
-6 | 0.0154 | 0.0161 | -0.1607 | 0.95652
-5.5 | 0.0613 | 0.01357 | -0.1587 | 4.5173
-5 | 0.1044 | 0.01172 | -0.156 | 8.9078
-4.5 | 0.1562 | 0.01101 | -0.1548 | 14.1871
-4 | 0.2023 | 0.01004 | -0.1524 | 20.1494
-3.5 | 0.2542 | 0.00958 | -0.1512 | 26.5344
-3 | 0.3018 | 0.00904 | -0.1492 | 33.385
-2.5 | 0.355 | 0.00862 | -0.1483 | 41.1833
-2 | 0.4024 | 0.00832 | -0.1461 | 48.3654
-1.5 | 0.452 | 0.008 | -0.1445 | 56.5
-1 | 0.4844 | 0.00656 | -0.14 | 73.8415
-0.5 | 0.5328 | 0.00638 | -0.138 | 83.511
0 | 0.5795 | 0.00639 | -0.1355 | 90.6886
0.5 | 0.6279 | 0.00646 | -0.1335 | 97.1981
1 | 0.6786 | 0.00653 | -0.1321 | 103.9204
1.5 | 0.7301 | 0.00662 | -0.1308 | 110.287
2 | 0.781 | 0.00668 | -0.1295 | 116.9162
2.5 | 0.8318 | 0.00672 | -0.1282 | 123.7798
3.5 | 1.0287 | 0.00697 | -0.1475 | 147.5897
4 | 1.07 | 0.00729 | -0.1441 | 146.7764
4.5 | 1.1037 | 0.0077 | -0.139 | 143.3377
5 | 1.1313 | 0.0083 | -0.1327 | 136.3012
5.5 | 1.1395 | 0.00972 | -0.1232 | 117.2325
6 | 1.1259 | 0.01271 | -0.1111 | 88.5838
6.5 | 1.1193 | 0.01597 | -0.1014 | 70.0877
7 | 1.1396 | 0.01804 | -0.0961 | 63.1707
7.5 | 1.1713 | 0.01955 | -0.0925 | 59.913
8 | 1.2017 | 0.02118 | -0.0889 | 56.7375
8.5 | 1.2338 | 0.02276 | -0.0856 | 54.2091
9 | 1.262 | 0.02462 | -0.082 | 51.2591
9.5 | 1.2943 | 0.02627 | -0.0791 | 49.2691
10 | 1.3209 | 0.02837 | -0.0756 | 46.5597
10.5 | 1.3422 | 0.03097 | -0.0717 | 43.3387
11 | 1.3577 | 0.03415 | -0.0675 | 39.757
11.5 | 1.3788 | 0.03703 | -0.0642 | 37.2347
12 | 1.3849 | 0.04131 | -0.0599 | 33.5246
12.5 | 1.396 | 0.04539 | -0.0564 | 30.7557
13 | 1.404 | 0.04992 | -0.0531 | 28.125
13.5 | 1.4088 | 0.055 | -0.0502 | 25.6145
14 | 1.4047 | 0.06123 | -0.0474 | 22.9414
14.5 | 1.3861 | 0.06956 | -0.045 | 19.9267
15 | 1.3768 | 0.0774 | -0.0443 | 17.7881
15.5 | 1.3533 | 0.08768 | -0.0449 | 15.4345
16 | 1.3244 | 0.09948 | -0.0474 | 13.3132
16.5 | 1.2899 | 0.1134 | -0.0525 | 11.3748
17 | 1.2556 | 0.12857 | -0.0599 | 9.7659
17.5 | 1.213 | 0.14733 | -0.0707 | 8.2332
18 | 1.1775 | 0.16672 | -0.0827 | 7.0627
18.5 | 1.1098 | 0.19884 | -0.1012 | 5.5814

## 39. Re 750k Mach 0.50 (1)
BIGFOIL.COM POLAR EXPORT
NACA65A712
NACA65A712 |  |  |  | Cl Max: | 1.461 | at alpha= | 6 | deg
JavaFoil+Calcfoil stall+Eppler ext transition |  |  |  | L/D Max: | 133.263 | at alpha= | 3.5 | deg
Re: | 750000 |  |  | Cd Min: | 0.00721 | at alpha= | 0 | deg
Mach: | 0.5 |  |  | Cl=0 at alpha= | -5.6326 | deg
|  |  |  | @ Cl=0.1, Cd= | 0.03628
|  |  |  | @ Cl=0.4, Cd= | 0.0085893
|  |  |  | @ Cl=0.6, Cd= | 0.0086939
alpha (deg) | Cl | Cd | Cm | Cl/Cd
-20 | -0.791 | 0.20277 | -0.067 | -3.9
-19.5 | -0.764 | 0.24414 | -0.067 | -3.129
-19 | -0.737 | 0.19287 | -0.068 | -3.822
-18.5 | -0.71 | 0.18811 | -0.068 | -3.775
-18 | -0.682 | 0.18115 | -0.066 | -3.762
-17.5 | -0.654 | 0.17538 | -0.065 | -3.729
-17 | -0.627 | 0.17336 | -0.066 | -3.617
-16.5 | -0.6 | 0.16381 | -0.066 | -3.662
-16 | -0.573 | 0.15656 | -0.067 | -3.658
-15.5 | -0.545 | 0.15708 | -0.067 | -3.472
-15 | -0.518 | 0.15306 | -0.068 | -3.385
-14.5 | -0.491 | 0.14043 | -0.068 | -3.494
-14 | -0.462 | 0.1356 | -0.064 | -3.409
-13.5 | -0.435 | 0.13465 | -0.064 | -3.228
-13 | -0.407 | 0.13241 | -0.064 | -3.075
-12.5 | -0.38 | 0.12889 | -0.065 | -2.946
-12 | -0.352 | 0.11857 | -0.066 | -2.971
-11.5 | -0.325 | 0.12224 | -0.066 | -2.656
-11 | -0.297 | 0.10981 | -0.061 | -2.701
-10.5 | -0.269 | 0.10238 | -0.062 | -2.628
-10 | -0.241 | 0.10452 | -0.062 | -2.31
-9.5 | -0.214 | 0.09654 | -0.063 | -2.216
-9 | -0.186 | 0.09939 | -0.063 | -1.874
-8.5 | -0.158 | 0.08705 | -0.058 | -1.82
-8 | -0.131 | 0.08282 | -0.058 | -1.579
-7.5 | -0.103 | 0.08439 | -0.06 | -1.223
-7 | -0.076 | 0.08216 | -0.06 | -0.92
-6.5 | -0.076 | 0.04969 | -0.058 | -1.536
-6 | -0.036 | 0.04443 | -0.058 | -0.803
-5.5 | 0.013 | 0.04097 | -0.062 | 0.328
-5 | 0.067 | 0.03814 | -0.072 | 1.745
-4.5 | 0.122 | 0.03504 | -0.082 | 3.489
-4 | 0.221 | 0.00877 | -0.155 | 25.184
-3.5 | 0.291 | 0.00869 | -0.156 | 33.538
-3 | 0.362 | 0.0086 | -0.157 | 42.068
-2.5 | 0.433 | 0.00858 | -0.158 | 50.407
-2 | 0.503 | 0.0086 | -0.159 | 58.48
-1.5 | 0.574 | 0.00866 | -0.16 | 66.282
-1 | 0.643 | 0.00875 | -0.161 | 73.513
-0.5 | 0.712 | 0.0084 | -0.162 | 84.846
0 | 0.779 | 0.00721 | -0.163 | 108.081
0.5 | 0.847 | 0.00777 | -0.163 | 109.025
1 | 0.914 | 0.00801 | -0.164 | 114.152
1.5 | 0.982 | 0.0082 | -0.165 | 119.752
2 | 1.049 | 0.00843 | -0.165 | 124.47
2.5 | 1.11 | 0.00867 | -0.166 | 127.953
3 | 1.174 | 0.00898 | -0.167 | 130.788
3.5 | 1.237 | 0.00928 | -0.168 | 133.263
4 | 1.292 | 0.01761 | -0.167 | 73.364
4.5 | 1.349 | 0.01852 | -0.168 | 72.83
5 | 1.4 | 0.01953 | -0.169 | 71.703
5.5 | 1.439 | 0.02067 | -0.17 | 69.623
6 | 1.461 | 0.02223 | -0.17 | 65.733
6.5 | 1.456 | 0.0241 | -0.171 | 60.411
7 | 1.391 | 0.02602 | -0.171 | 53.46
7.5 | 0.715 | 0.05758 | -0.067 | 12.425
8 | 0.741 | 0.0701 | -0.061 | 10.575
8.5 | 0.768 | 0.0866 | -0.067 | 8.872
9 | 0.795 | 0.09104 | -0.067 | 8.729
9.5 | 0.822 | 0.09964 | -0.073 | 8.247
10 | 0.848 | 0.10244 | -0.074 | 8.278
10.5 | 0.876 | 0.11123 | -0.082 | 7.873
11 | 0.902 | 0.11332 | -0.082 | 7.958

## 40. Re 750k Mach 0.50 (2)
BIGFOIL.COM POLAR EXPORT
NACA65A712
NACA65A712 |  |  |  | Cl Max: | 1.3034 | at alpha= | 10.5 | deg
XFOIL ncrit=9 |  |  |  | L/D Max: | 134.7 | at alpha= | 3.5 | deg
Re: | 750000 |  |  | Cd Min: | 0.24197 | at alpha= | -20 | deg
Mach: | 0.5 |  |  | Cl=0 at alpha= | -10.9186 | deg
|  |  |  | @ Cl=0.1, Cd= | 0.066109
|  |  |  | @ Cl=0.4, Cd= | 0.0091494
|  |  |  | @ Cl=0.6, Cd= | 0.0072633
alpha (deg) | Cl | Cd | Cm | Cl/Cd
-20 | -0.4645 | 0.24197 | -0.0386 | -1.9197
-19.5 | -0.45 | 0.23589 | -0.0407 | -1.9077
-19 | -0.4194 | 0.22665 | -0.0483 | -1.8504
-18.5 | -0.3891 | 0.21805 | -0.0558 | -1.7845
-18 | -0.3578 | 0.20909 | -0.0636 | -1.7112
-17.5 | -0.3286 | 0.20047 | -0.0712 | -1.6391
-17 | -0.3016 | 0.19197 | -0.0782 | -1.5711
-16.5 | -0.2741 | 0.18322 | -0.0851 | -1.496
-16 | -0.2445 | 0.17489 | -0.0914 | -1.398
-15.5 | -0.2173 | 0.1674 | -0.0971 | -1.2981
-15 | -0.1915 | 0.15985 | -0.1027 | -1.198
-14.5 | -0.1658 | 0.15146 | -0.1097 | -1.0947
-13.5 | -0.1151 | 0.13561 | -0.1212 | -0.84876
-13 | -0.0934 | 0.12898 | -0.1253 | -0.72414
-12.5 | -0.0711 | 0.12149 | -0.1311 | -0.58523
-12 | -0.0519 | 0.11382 | -0.1394 | -0.45598
-11.5 | -0.0277 | 0.10621 | -0.1426 | -0.2608
-11 | -0.0043 | 0.10015 | -0.1462 | -0.042936
-10.5 | 0.0221 | 0.0933 | -0.1524 | 0.23687
-10 | 0.0446 | 0.0859 | -0.1606 | 0.51921
-9.5 | 0.0611 | 0.07867 | -0.1664 | 0.77666
-9 | 0.0817 | 0.0708 | -0.1726 | 1.154
-8.5 | 0.1007 | 0.06593 | -0.1744 | 1.5274
-8 | 0.1264 | 0.05864 | -0.1843 | 2.1555
-6.5 | 0.0989 | 0.0349 | -0.1939 | 2.8338
-6 | 0.0997 | 0.0286 | -0.1913 | 3.486
-5 | 0.1281 | 0.018 | -0.1791 | 7.1167
-4.5 | 0.1725 | 0.01446 | -0.1758 | 11.9295
-4 | 0.218 | 0.01252 | -0.1712 | 17.4121
-3.5 | 0.2693 | 0.01103 | -0.1677 | 24.4152
-3 | 0.3233 | 0.01 | -0.1649 | 32.33
-2.5 | 0.3749 | 0.00933 | -0.1616 | 40.1822
-2 | 0.4277 | 0.00895 | -0.1587 | 47.7877
-1.5 | 0.4814 | 0.00864 | -0.1561 | 55.7176
0 | 0.6201 | 0.00703 | -0.1446 | 88.2077
0.5 | 0.669 | 0.00712 | -0.1409 | 93.9607
1 | 0.7231 | 0.00726 | -0.1384 | 99.6006
1.5 | 0.7816 | 0.0074 | -0.1369 | 105.6216
2 | 0.83 | 0.00753 | -0.1331 | 110.2258
2.5 | 0.888 | 0.00769 | -0.1315 | 115.4746
3.5 | 1.0776 | 0.008 | -0.1444 | 134.7
4 | 1.146 | 0.00853 | -0.1447 | 134.3494
4.5 | 1.1783 | 0.00926 | -0.1376 | 127.2462
5 | 1.2013 | 0.01054 | -0.1292 | 113.9753
5.5 | 1.178 | 0.01401 | -0.1147 | 84.0828
6 | 1.1515 | 0.01849 | -0.1019 | 62.2769
6.5 | 1.1413 | 0.02274 | -0.0923 | 50.1891
7 | 1.1687 | 0.02529 | -0.0872 | 46.2119
7.5 | 1.1978 | 0.02792 | -0.0825 | 42.9011
8 | 1.218 | 0.03129 | -0.0772 | 38.9262
8.5 | 1.2467 | 0.03431 | -0.0729 | 36.3363
9 | 1.2654 | 0.03818 | -0.0679 | 33.143
9.5 | 1.289 | 0.04192 | -0.0636 | 30.749
10 | 1.3001 | 0.04678 | -0.0585 | 27.7918
10.5 | 1.3034 | 0.05235 | -0.0527 | 24.8978
11 | 1.3018 | 0.05891 | -0.0477 | 22.0981
11.5 | 1.2846 | 0.06763 | -0.0445 | 18.9945
12 | 1.2534 | 0.07867 | -0.0435 | 15.9324
12.5 | 1.2174 | 0.09137 | -0.0457 | 13.3238
13 | 1.1812 | 0.10543 | -0.051 | 11.2036
13.5 | 1.147 | 0.12084 | -0.059 | 9.4919
14 | 1.1161 | 0.13765 | -0.0692 | 8.1082
14.5 | 1.0916 | 0.15513 | -0.0795 | 7.0367
15 | 1.0779 | 0.17086 | -0.0886 | 6.3087
15.5 | 1.0754 | 0.1842 | -0.0965 | 5.8382

## 41. Re 1M Mach 0.00 (1)
BIGFOIL.COM POLAR EXPORT
NACA65A712
NACA65A712 |  |  |  | Cl Max: | 1.486 | at alpha= | 9 | deg
JavaFoil+Calcfoil stall+Eppler ext transition |  |  |  | L/D Max: | 159.355 | at alpha= | 4 | deg
Re: | 1000000 |  |  | Cd Min: | 0.00633 | at alpha= | -0.5 | deg
Mach: | 0 |  |  | Cl=0 at alpha= | -5.6316 | deg
|  |  |  | @ Cl=0.1, Cd= | 0.0079267
|  |  |  | @ Cl=0.4, Cd= | 0.0075559
|  |  |  | @ Cl=0.6, Cd= | 0.0066955
alpha (deg) | Cl | Cd | Cm | Cl/Cd
-19 | -0.332 | 0.18839 | -0.046 | -1.76
-18.5 | -0.345 | 0.17791 | -0.046 | -1.941
-18 | -0.359 | 0.17063 | -0.046 | -2.104
-17.5 | -0.373 | 0.16238 | -0.047 | -2.294
-17 | -0.386 | 0.15537 | -0.046 | -2.483
-16.5 | -0.398 | 0.15544 | -0.046 | -2.562
-16 | -0.41 | 0.14606 | -0.046 | -2.807
-15.5 | -0.417 | 0.13684 | -0.046 | -3.051
-15 | -0.423 | 0.12655 | -0.046 | -3.343
-14.5 | -0.427 | 0.11776 | -0.047 | -3.627
-14 | -0.429 | 0.11017 | -0.047 | -3.893
-13.5 | -0.428 | 0.10289 | -0.047 | -4.163
-13 | -0.425 | 0.09655 | -0.048 | -4.403
-12.5 | -0.419 | 0.09164 | -0.048 | -4.571
-12 | -0.409 | 0.0843 | -0.049 | -4.856
-11.5 | -0.396 | 0.07966 | -0.049 | -4.976
-11 | -0.38 | 0.07504 | -0.049 | -5.061
-10.5 | -0.36 | 0.06984 | -0.049 | -5.147
-10 | -0.336 | 0.06532 | -0.05 | -5.138
-9.5 | -0.308 | 0.06082 | -0.05 | -5.065
-9 | -0.277 | 0.0574 | -0.051 | -4.826
-8.5 | -0.243 | 0.05342 | -0.056 | -4.551
-8 | -0.206 | 0.05 | -0.058 | -4.12
-7.5 | -0.166 | 0.04673 | -0.062 | -3.561
-7 | -0.124 | 0.04367 | -0.065 | -2.848
-6.5 | -0.08 | 0.04065 | -0.069 | -1.971
-6 | -0.042 | 0.00816 | -0.131 | -5.204
-5.5 | 0.015 | 0.00811 | -0.132 | 1.891
-5 | 0.074 | 0.00797 | -0.133 | 9.298
-4.5 | 0.134 | 0.00787 | -0.134 | 16.98
-4 | 0.194 | 0.00775 | -0.134 | 25.01
-3.5 | 0.254 | 0.00766 | -0.135 | 33.188
-3 | 0.315 | 0.0076 | -0.136 | 41.424
-2.5 | 0.375 | 0.00756 | -0.137 | 49.683
-2 | 0.436 | 0.00755 | -0.138 | 57.741
-1.5 | 0.497 | 0.00759 | -0.139 | 65.465
-1 | 0.557 | 0.00762 | -0.14 | 73.077
-0.5 | 0.617 | 0.00633 | -0.14 | 97.53
0 | 0.677 | 0.00646 | -0.141 | 104.856
0.5 | 0.737 | 0.00657 | -0.142 | 112.098
1 | 0.797 | 0.00674 | -0.143 | 118.263
1.5 | 0.856 | 0.0069 | -0.144 | 124.119
2 | 0.916 | 0.00701 | -0.144 | 130.605
2.5 | 0.972 | 0.00716 | -0.145 | 135.695
3 | 1.03 | 0.0074 | -0.146 | 139.196
3.5 | 1.088 | 0.00761 | -0.147 | 142.955
4 | 1.142 | 0.00717 | -0.147 | 159.355
4.5 | 1.186 | 0.01417 | -0.147 | 83.708
5 | 1.238 | 0.01475 | -0.147 | 83.957
5.5 | 1.286 | 0.01535 | -0.148 | 83.827
6 | 1.332 | 0.01595 | -0.149 | 83.489
6.5 | 1.373 | 0.01665 | -0.149 | 82.477
7 | 1.41 | 0.01756 | -0.15 | 80.3
7.5 | 1.443 | 0.01848 | -0.15 | 78.09
8 | 1.465 | 0.01937 | -0.151 | 75.651
8.5 | 1.48 | 0.02032 | -0.151 | 72.827
9 | 1.486 | 0.02111 | -0.152 | 70.373
9.5 | 1.483 | 0.02226 | -0.152 | 66.626
10 | 1.472 | 0.02329 | -0.153 | 63.23
10.5 | 1.453 | 0.0245 | -0.153 | 59.286
11 | 1.423 | 0.02624 | -0.153 | 54.246
11.5 | 1.157 | 0.07711 | -0.085 | 15.005
12 | 1.126 | 0.08104 | -0.086 | 13.9
12.5 | 1.086 | 0.09013 | -0.078 | 12.054
13 | 1.046 | 0.09689 | -0.074 | 10.799
13.5 | 1.003 | 0.10367 | -0.068 | 9.679
14 | 0.96 | 0.11178 | -0.065 | 8.59

## 42. Re 1M Mach 0.00 (2)
BIGFOIL.COM POLAR EXPORT
NACA65A712
NACA65A712 |  |  |  | Cl Max: | 0.8497 | at alpha= | 3 | deg
XFOIL ncrit=9 |  |  |  | L/D Max: | 140.215 | at alpha= | 3 | deg
Re: | 1000000 |  |  | Cd Min: | 0.22199 | at alpha= | -20 | deg
Mach: | 0 |  |  | Cl=0 at alpha= | -6.1142 | deg
|  |  |  | @ Cl=0.1, Cd= | 0.0097816
|  |  |  | @ Cl=0.4, Cd= | 0.0073094
|  |  |  | @ Cl=0.6, Cd= | 0.0056387
alpha (deg) | Cl | Cd | Cm | Cl/Cd
-20 | -0.443 | 0.22199 | -0.0321 | -1.9956
-19.5 | -0.4288 | 0.21631 | -0.035 | -1.9823
-19 | -0.416 | 0.2102 | -0.0373 | -1.9791
-18.5 | -0.4075 | 0.20478 | -0.0387 | -1.9899
-17.5 | -0.3624 | 0.18782 | -0.0517 | -1.9295
-17 | -0.3409 | 0.18021 | -0.0565 | -1.8917
-16.5 | -0.3176 | 0.17343 | -0.0621 | -1.8313
-16 | -0.2966 | 0.16632 | -0.0673 | -1.7833
-15.5 | -0.275 | 0.15932 | -0.0725 | -1.7261
-15 | -0.2565 | 0.15019 | -0.0794 | -1.7078
-14.5 | -0.238 | 0.14215 | -0.0848 | -1.6743
-14 | -0.218 | 0.13538 | -0.0886 | -1.6103
-13.5 | -0.1967 | 0.12859 | -0.0937 | -1.5297
-13 | -0.1781 | 0.12175 | -0.0984 | -1.4628
-12.5 | -0.1677 | 0.11296 | -0.1044 | -1.4846
-11.5 | -0.1403 | 0.09802 | -0.1127 | -1.4313
-11 | -0.1183 | 0.09311 | -0.1163 | -1.2705
-10.5 | -0.0997 | 0.08617 | -0.122 | -1.157
-10 | -0.0876 | 0.07697 | -0.1299 | -1.1381
-9.5 | -0.0774 | 0.06249 | -0.1461 | -1.2386
-8.5 | -0.1789 | 0.02184 | -0.1654 | -8.1914
-8 | -0.15 | 0.01901 | -0.1622 | -7.8906
-7.5 | -0.1202 | 0.01557 | -0.1587 | -7.72
-7 | -0.0735 | 0.01419 | -0.1577 | -5.1797
-6.5 | -0.0385 | 0.01181 | -0.1543 | -3.2599
-6 | 0.0114 | 0.01114 | -0.1536 | 1.0233
-5.5 | 0.0579 | 0.01034 | -0.152 | 5.5996
-5 | 0.1054 | 0.00971 | -0.1506 | 10.8548
-4.5 | 0.153 | 0.00895 | -0.1492 | 17.095
-4 | 0.2011 | 0.00864 | -0.1477 | 23.2755
-3.5 | 0.2509 | 0.00817 | -0.1467 | 30.7099
-3 | 0.2976 | 0.0078 | -0.145 | 38.1538
-2.5 | 0.3485 | 0.00764 | -0.1441 | 45.6152
-2 | 0.3977 | 0.00732 | -0.1429 | 54.3306
-1.5 | 0.4453 | 0.0071 | -0.1413 | 62.7183
-1 | 0.4772 | 0.00584 | -0.137 | 81.7123
-0.5 | 0.5216 | 0.0056 | -0.1347 | 93.1429
0 | 0.5692 | 0.0056 | -0.133 | 101.6429
0.5 | 0.617 | 0.00566 | -0.1313 | 109.0106
1 | 0.6648 | 0.00572 | -0.1298 | 116.2238
1.5 | 0.7125 | 0.0058 | -0.1282 | 122.8448
2 | 0.7602 | 0.00589 | -0.1266 | 129.0662
2.5 | 0.8071 | 0.00597 | -0.1249 | 135.1926
3 | 0.8497 | 0.00606 | -0.1222 | 140.2145

## 43. Re 1M Mach 0.10 (1)
BIGFOIL.COM POLAR EXPORT
NACA65A712
NACA65A712 |  |  |  | Cl Max: | 1.483 | at alpha= | 9 | deg
JavaFoil+Calcfoil stall+Eppler ext transition |  |  |  | L/D Max: | 159.246 | at alpha= | 4 | deg
Re: | 1000000 |  |  | Cd Min: | 0.00634 | at alpha= | -0.5 | deg
Mach: | 0.1 |  |  | Cl=0 at alpha= | -5.65 | deg
|  |  |  | @ Cl=0.1, Cd= | 0.0079607
|  |  |  | @ Cl=0.4, Cd= | 0.0076
|  |  |  | @ Cl=0.6, Cd= | 0.00677
alpha (deg) | Cl | Cd | Cm | Cl/Cd
-18.5 | -0.303 | 0.18384 | -0.047 | -1.646
-18 | -0.318 | 0.17358 | -0.047 | -1.834
-17.5 | -0.334 | 0.16345 | -0.047 | -2.044
-17 | -0.35 | 0.15601 | -0.047 | -2.241
-16.5 | -0.365 | 0.16085 | -0.046 | -2.268
-16 | -0.379 | 0.1495 | -0.046 | -2.537
-15.5 | -0.389 | 0.14422 | -0.046 | -2.7
-15 | -0.398 | 0.13116 | -0.047 | -3.034
-14.5 | -0.405 | 0.12174 | -0.047 | -3.324
-14 | -0.409 | 0.11197 | -0.047 | -3.656
-13.5 | -0.411 | 0.10584 | -0.047 | -3.888
-13 | -0.411 | 0.10152 | -0.048 | -4.047
-12.5 | -0.407 | 0.09177 | -0.048 | -4.436
-12 | -0.4 | 0.08637 | -0.049 | -4.631
-11.5 | -0.389 | 0.08104 | -0.049 | -4.801
-11 | -0.374 | 0.0755 | -0.05 | -4.96
-10.5 | -0.356 | 0.06979 | -0.05 | -5.096
-10 | -0.333 | 0.06566 | -0.05 | -5.071
-9.5 | -0.306 | 0.0615 | -0.05 | -4.983
-9 | -0.276 | 0.05774 | -0.053 | -4.787
-8.5 | -0.243 | 0.0537 | -0.055 | -4.522
-8 | -0.206 | 0.05043 | -0.058 | -4.087
-7.5 | -0.167 | 0.04698 | -0.062 | -3.547
-7 | -0.125 | 0.04392 | -0.065 | -2.838
-6.5 | -0.08 | 0.04089 | -0.069 | -1.965
-6 | -0.035 | 0.03777 | -0.074 | -0.916
-5.5 | 0.015 | 0.00812 | -0.133 | 1.897
-5 | 0.074 | 0.00803 | -0.133 | 9.275
-4.5 | 0.134 | 0.00787 | -0.134 | 17.061
-4 | 0.195 | 0.00779 | -0.135 | 24.987
-3.5 | 0.255 | 0.00768 | -0.136 | 33.248
-3 | 0.316 | 0.00761 | -0.137 | 41.579
-2.5 | 0.377 | 0.0076 | -0.138 | 49.63
-2 | 0.438 | 0.0076 | -0.139 | 57.685
-1.5 | 0.5 | 0.0076 | -0.139 | 65.697
-1 | 0.56 | 0.00763 | -0.14 | 73.329
-0.5 | 0.62 | 0.00634 | -0.141 | 97.8
0 | 0.68 | 0.00647 | -0.142 | 105.084
0.5 | 0.741 | 0.00661 | -0.143 | 111.992
1 | 0.801 | 0.00678 | -0.144 | 118.012
1.5 | 0.861 | 0.00692 | -0.144 | 124.444
2 | 0.921 | 0.00704 | -0.145 | 130.812
2.5 | 0.977 | 0.00722 | -0.146 | 135.332
3 | 1.035 | 0.00743 | -0.147 | 139.26
3.5 | 1.093 | 0.00763 | -0.148 | 143.169
4 | 1.147 | 0.00721 | -0.148 | 159.246
4.5 | 1.192 | 0.01428 | -0.147 | 83.453
5 | 1.244 | 0.01484 | -0.148 | 83.784
5.5 | 1.292 | 0.01545 | -0.149 | 83.632
6 | 1.337 | 0.01607 | -0.149 | 83.223
6.5 | 1.378 | 0.01678 | -0.15 | 82.153
7 | 1.415 | 0.01774 | -0.15 | 79.786
7.5 | 1.447 | 0.01868 | -0.151 | 77.469
8 | 1.468 | 0.0196 | -0.152 | 74.899
8.5 | 1.48 | 0.02053 | -0.152 | 72.069
9 | 1.483 | 0.02138 | -0.153 | 69.389
9.5 | 1.477 | 0.02252 | -0.153 | 65.613
10 | 1.463 | 0.02359 | -0.154 | 62.009
10.5 | 1.438 | 0.02489 | -0.154 | 57.778
11 | 1.404 | 0.02628 | -0.154 | 53.446
11.5 | 1.134 | 0.07913 | -0.082 | 14.335
12 | 1.098 | 0.08285 | -0.082 | 13.26
12.5 | 1.054 | 0.09273 | -0.074 | 11.368
13 | 1.009 | 0.09838 | -0.069 | 10.252
13.5 | 0.961 | 0.10602 | -0.064 | 9.069
14 | 0.914 | 0.11274 | -0.063 | 8.103

## 44. Re 1M Mach 0.10 (2)
BIGFOIL.COM POLAR EXPORT
NACA65A712
NACA65A712 |  |  |  | Cl Max: | 1.5049 | at alpha= | 14.5 | deg
XFOIL ncrit=9 |  |  |  | L/D Max: | 159.331 | at alpha= | 4 | deg
Re: | 1000000 |  |  | Cd Min: | 0.13997 | at alpha= | 19.5 | deg
Mach: | 0.1 |  |  | Cl=0 at alpha= | -6.1183 | deg
|  |  |  | @ Cl=0.1, Cd= | 0.0098462
|  |  |  | @ Cl=0.4, Cd= | 0.0073332
|  |  |  | @ Cl=0.6, Cd= | 0.0056502
alpha (deg) | Cl | Cd | Cm | Cl/Cd
-8.5 | -0.0697 | 0.0398 | -0.1733 | -1.7513
-8 | -0.1333 | 0.02182 | -0.1657 | -6.1091
-7.5 | -0.1177 | 0.01627 | -0.1604 | -7.2342
-7 | -0.0737 | 0.01448 | -0.1588 | -5.0898
-6.5 | -0.0384 | 0.012 | -0.1555 | -3.2
-6 | 0.0119 | 0.0113 | -0.1547 | 1.0531
-5.5 | 0.058 | 0.01046 | -0.1529 | 5.5449
-5 | 0.1059 | 0.00976 | -0.1515 | 10.8504
-4.5 | 0.1528 | 0.00899 | -0.1499 | 16.9967
-4 | 0.2016 | 0.00865 | -0.1485 | 23.3064
-3.5 | 0.251 | 0.00818 | -0.1473 | 30.6846
-3 | 0.2987 | 0.00781 | -0.1457 | 38.2458
-2.5 | 0.3496 | 0.00767 | -0.1447 | 45.5802
-2 | 0.3985 | 0.00734 | -0.1433 | 54.2916
-1.5 | 0.4472 | 0.00712 | -0.1419 | 62.809
-1 | 0.4798 | 0.00591 | -0.1377 | 81.1844
-0.5 | 0.5235 | 0.00562 | -0.1352 | 93.1495
0 | 0.5711 | 0.00562 | -0.1334 | 101.6192
0.5 | 0.6189 | 0.00567 | -0.1317 | 109.1534
1 | 0.6676 | 0.00576 | -0.1302 | 115.9028
1.5 | 0.7151 | 0.00583 | -0.1285 | 122.6587
2 | 0.7629 | 0.00592 | -0.1269 | 128.8682
2.5 | 0.8099 | 0.006 | -0.1251 | 134.9833
3 | 0.8525 | 0.0061 | -0.1224 | 139.7541
3.5 | 0.9449 | 0.00613 | -0.1314 | 154.1436
4 | 1.0484 | 0.00658 | -0.143 | 159.3313
4.5 | 1.0847 | 0.007 | -0.1391 | 154.9571
5 | 1.1079 | 0.00776 | -0.1325 | 142.7706
5.5 | 1.1124 | 0.00955 | -0.1228 | 116.4817
6 | 1.1102 | 0.01214 | -0.113 | 91.4498
6.5 | 1.1166 | 0.01461 | -0.1053 | 76.4271
7 | 1.1473 | 0.01593 | -0.1016 | 72.0213
7.5 | 1.1844 | 0.01691 | -0.0991 | 70.0414
8 | 1.2186 | 0.01806 | -0.0963 | 67.4751
8.5 | 1.2531 | 0.01922 | -0.0936 | 65.1977
9 | 1.2873 | 0.02043 | -0.091 | 63.0103
9.5 | 1.3165 | 0.02197 | -0.0878 | 59.9226
10 | 1.3489 | 0.02332 | -0.0852 | 57.8431
10.5 | 1.3759 | 0.02506 | -0.082 | 54.9042
11 | 1.3995 | 0.02712 | -0.0786 | 51.604
11.5 | 1.4175 | 0.02965 | -0.0747 | 47.8078
12 | 1.4406 | 0.0319 | -0.0716 | 45.1599
12.5 | 1.4566 | 0.03479 | -0.0681 | 41.8684
13 | 1.4648 | 0.03853 | -0.0642 | 38.0171
13.5 | 1.4801 | 0.04177 | -0.0613 | 35.4345
14 | 1.493 | 0.04539 | -0.0586 | 32.8927
14.5 | 1.5049 | 0.04921 | -0.0563 | 30.5812
15 | 1.5038 | 0.05457 | -0.0535 | 27.5573
15.5 | 1.4966 | 0.06089 | -0.0511 | 24.5787
16 | 1.4912 | 0.06733 | -0.0496 | 22.1476
16.5 | 1.4869 | 0.07398 | -0.0488 | 20.0987
17 | 1.4785 | 0.08147 | -0.0488 | 18.1478
17.5 | 1.4574 | 0.09122 | -0.0496 | 15.9768
18 | 1.443 | 0.10049 | -0.0517 | 14.3596
18.5 | 1.417 | 0.11221 | -0.0552 | 12.6281
19 | 1.3868 | 0.12545 | -0.0606 | 11.0546
19.5 | 1.3549 | 0.13997 | -0.0678 | 9.6799

## 45. Re 1M Mach 0.25 (1)
BIGFOIL.COM POLAR EXPORT
NACA65A712
NACA65A712 |  |  |  | Cl Max: | 1.474 | at alpha= | 8 | deg
JavaFoil+Calcfoil stall+Eppler ext transition |  |  |  | L/D Max: | 154.755 | at alpha= | 3.5 | deg
Re: | 1000000 |  |  | Cd Min: | 0.00646 | at alpha= | -0.5 | deg
Mach: | 0.25 |  |  | Cl=0 at alpha= | -5.6569 | deg
|  |  |  | @ Cl=0.1, Cd= | 0.0080697
|  |  |  | @ Cl=0.4, Cd= | 0.0076881
|  |  |  | @ Cl=0.6, Cd= | 0.0072179
alpha (deg) | Cl | Cd | Cm | Cl/Cd
-16 | -0.06 | 0.14265 | -0.052 | -0.423
-15.5 | -0.057 | 0.13637 | -0.053 | -0.422
-15 | -0.145 | 0.12781 | -0.052 | -1.131
-14.5 | -0.19 | 0.12485 | -0.052 | -1.523
-14 | -0.227 | 0.11584 | -0.052 | -1.956
-13.5 | -0.257 | 0.10916 | -0.051 | -2.357
-13 | -0.283 | 0.10533 | -0.051 | -2.683
-12.5 | -0.302 | 0.11039 | -0.049 | -2.74
-12 | -0.317 | 0.096 | -0.05 | -3.299
-11.5 | -0.325 | 0.08983 | -0.05 | -3.615
-11 | -0.326 | 0.08139 | -0.05 | -4.009
-10.5 | -0.321 | 0.07533 | -0.051 | -4.265
-10 | -0.31 | 0.06904 | -0.051 | -4.486
-9.5 | -0.292 | 0.06417 | -0.05 | -4.548
-9 | -0.268 | 0.05942 | -0.051 | -4.511
-8.5 | -0.239 | 0.0553 | -0.052 | -4.321
-8 | -0.205 | 0.05159 | -0.056 | -3.978
-7.5 | -0.167 | 0.04831 | -0.059 | -3.463
-7 | -0.126 | 0.04495 | -0.064 | -2.803
-6.5 | -0.082 | 0.04184 | -0.068 | -1.949
-6 | -0.035 | 0.03892 | -0.072 | -0.903
-5.5 | 0.016 | 0.00826 | -0.136 | 1.906
-5 | 0.076 | 0.00812 | -0.137 | 9.389
-4.5 | 0.138 | 0.00799 | -0.138 | 17.221
-4 | 0.2 | 0.00787 | -0.139 | 25.386
-3.5 | 0.262 | 0.00778 | -0.14 | 33.701
-3 | 0.325 | 0.00768 | -0.141 | 42.27
-2.5 | 0.388 | 0.00769 | -0.141 | 50.41
-2 | 0.45 | 0.00768 | -0.142 | 58.62
-1.5 | 0.513 | 0.0077 | -0.143 | 66.69
-1 | 0.575 | 0.00773 | -0.144 | 74.442
-0.5 | 0.637 | 0.00646 | -0.145 | 98.61
0 | 0.699 | 0.00661 | -0.146 | 105.826
0.5 | 0.761 | 0.00675 | -0.147 | 112.764
1 | 0.823 | 0.00692 | -0.147 | 118.86
1.5 | 0.884 | 0.0071 | -0.148 | 124.653
2 | 0.946 | 0.00723 | -0.149 | 130.904
2.5 | 1.004 | 0.00743 | -0.15 | 135.065
3 | 1.063 | 0.00766 | -0.151 | 138.812
3.5 | 1.12 | 0.00724 | -0.151 | 154.755
4 | 1.167 | 0.01427 | -0.151 | 81.79
4.5 | 1.222 | 0.01482 | -0.151 | 82.425
5 | 1.274 | 0.01545 | -0.152 | 82.494
5.5 | 1.322 | 0.0161 | -0.153 | 82.115
6 | 1.366 | 0.01682 | -0.153 | 81.211
6.5 | 1.405 | 0.01763 | -0.154 | 79.678
7 | 1.438 | 0.01878 | -0.154 | 76.559
7.5 | 1.464 | 0.01983 | -0.155 | 73.814
8 | 1.474 | 0.02085 | -0.156 | 70.722
8.5 | 1.471 | 0.02199 | -0.156 | 66.91
9 | 1.454 | 0.02312 | -0.157 | 62.912
9.5 | 1.423 | 0.02427 | -0.157 | 58.635
10 | 1.374 | 0.02575 | -0.157 | 53.332
10.5 | 1.09 | 0.07156 | -0.084 | 15.226
11 | 1.024 | 0.0792 | -0.075 | 12.933
11.5 | 0.949 | 0.08825 | -0.061 | 10.758
12 | 0.868 | 0.09194 | -0.061 | 9.446
12.5 | 0.78 | 0.09985 | -0.065 | 7.812
13 | 0.685 | 0.10684 | -0.065 | 6.409

## 46. Re 1M Mach 0.25 (2)
BIGFOIL.COM POLAR EXPORT
NACA65A712
NACA65A712 |  |  |  | Cl Max: | 1.4504 | at alpha= | 14 | deg
XFOIL ncrit=9 |  |  |  | L/D Max: | 157.596 | at alpha= | 4 | deg
Re: | 1000000 |  |  | Cd Min: | 0.22842 | at alpha= | 19 | deg
Mach: | 0.25 |  |  | Cl=0 at alpha= | -6.1595 | deg
|  |  |  | @ Cl=0.1, Cd= | 0.010384
|  |  |  | @ Cl=0.4, Cd= | 0.0074484
|  |  |  | @ Cl=0.6, Cd= | 0.0057648
alpha (deg) | Cl | Cd | Cm | Cl/Cd
-20 | -0.4451 | 0.22564 | -0.0337 | -1.9726
-19.5 | -0.4308 | 0.21984 | -0.0364 | -1.9596
-19 | -0.4206 | 0.21403 | -0.0378 | -1.9651
-18 | -0.3743 | 0.19752 | -0.0505 | -1.895
-17.5 | -0.3513 | 0.18918 | -0.0564 | -1.857
-17 | -0.3266 | 0.18197 | -0.062 | -1.7948
-16.5 | -0.304 | 0.17513 | -0.0673 | -1.7359
-16 | -0.2806 | 0.16779 | -0.0731 | -1.6723
-15.5 | -0.2567 | 0.16038 | -0.0789 | -1.6006
-15 | -0.2382 | 0.15144 | -0.0855 | -1.5729
-14.5 | -0.2185 | 0.1435 | -0.0909 | -1.5226
-14 | -0.1955 | 0.13691 | -0.095 | -1.4279
-13.5 | -0.1758 | 0.13015 | -0.0996 | -1.3507
-13 | -0.1587 | 0.12295 | -0.104 | -1.2908
-12.5 | -0.1444 | 0.11454 | -0.1105 | -1.2607
-12 | -0.1336 | 0.10654 | -0.1142 | -1.254
-11.5 | -0.1146 | 0.10082 | -0.1172 | -1.1367
-11 | -0.0904 | 0.09519 | -0.122 | -0.94968
-10.5 | -0.0768 | 0.08797 | -0.1269 | -0.87302
-10 | -0.0606 | 0.07966 | -0.1342 | -0.76073
-9.5 | -0.0466 | 0.06904 | -0.1447 | -0.67497
-8 | -0.0373 | 0.03674 | -0.1784 | -1.0152
-7.5 | -0.055 | 0.02724 | -0.174 | -2.0191
-7 | -0.0631 | 0.01767 | -0.1666 | -3.571
-6.5 | -0.0316 | 0.01417 | -0.1626 | -2.2301
-6 | 0.0148 | 0.01243 | -0.1609 | 1.1907
-5.5 | 0.0595 | 0.01122 | -0.1583 | 5.303
-5 | 0.1099 | 0.01018 | -0.1568 | 10.7957
-4.5 | 0.1533 | 0.00922 | -0.1539 | 16.6269
-4 | 0.2065 | 0.0088 | -0.153 | 23.4659
-3.5 | 0.2533 | 0.00829 | -0.1507 | 30.5549
-3 | 0.305 | 0.00796 | -0.1494 | 38.3166
-2.5 | 0.3557 | 0.00771 | -0.148 | 46.1349
-2 | 0.4048 | 0.00742 | -0.1462 | 54.5553
-1.5 | 0.4552 | 0.00723 | -0.1448 | 62.9599
-1 | 0.4948 | 0.0064 | -0.1414 | 77.3125
0 | 0.5824 | 0.00575 | -0.1359 | 101.287
0.5 | 0.6301 | 0.00579 | -0.1337 | 108.8256
1 | 0.6794 | 0.00588 | -0.132 | 115.5442
1.5 | 0.7289 | 0.00598 | -0.1303 | 121.8896
2 | 0.7783 | 0.00609 | -0.1286 | 127.7997
2.5 | 0.8258 | 0.00619 | -0.1265 | 133.4087
3 | 0.8662 | 0.00626 | -0.1228 | 138.3706
3.5 | 0.9375 | 0.00635 | -0.1263 | 147.6378
4 | 1.0685 | 0.00678 | -0.1437 | 157.5959
4.5 | 1.1009 | 0.00726 | -0.1384 | 151.6391
5 | 1.1223 | 0.00821 | -0.1311 | 136.6991
5.5 | 1.1197 | 0.01045 | -0.1202 | 107.1483
6 | 1.1144 | 0.01335 | -0.11 | 83.4757
6.5 | 1.1239 | 0.01583 | -0.1027 | 70.9981
7 | 1.1582 | 0.01711 | -0.0993 | 67.6914
7.5 | 1.193 | 0.01839 | -0.096 | 64.8722
8 | 1.2286 | 0.01966 | -0.093 | 62.4924
8.5 | 1.259 | 0.02128 | -0.0894 | 59.1635
9 | 1.2958 | 0.02255 | -0.0868 | 57.4634
9.5 | 1.3256 | 0.02428 | -0.0833 | 54.5964
10 | 1.3531 | 0.02625 | -0.0798 | 51.5467
10.5 | 1.3757 | 0.02863 | -0.0758 | 48.051
11 | 1.3954 | 0.03137 | -0.0718 | 44.482
11.5 | 1.4136 | 0.03434 | -0.0679 | 41.1648
12 | 1.4301 | 0.03762 | -0.0642 | 38.0144
12.5 | 1.4321 | 0.0423 | -0.0596 | 33.8558
13 | 1.4423 | 0.04651 | -0.0562 | 31.0105
13.5 | 1.447 | 0.05143 | -0.0529 | 28.1353
14 | 1.4504 | 0.05675 | -0.0502 | 25.5577
14.5 | 1.4496 | 0.06276 | -0.0482 | 23.0975
15 | 1.4359 | 0.07067 | -0.0466 | 20.3184
15.5 | 1.4053 | 0.08123 | -0.0462 | 17.3003
16 | 1.3805 | 0.09191 | -0.0476 | 15.0201
16.5 | 1.3513 | 0.10413 | -0.0508 | 12.977
17 | 1.3223 | 0.11735 | -0.056 | 11.268
17.5 | 1.2799 | 0.13416 | -0.0645 | 9.5401
18 | 1.2509 | 0.14997 | -0.0735 | 8.341
18.5 | 1.2131 | 0.16897 | -0.0851 | 7.1794
19 | 1.0778 | 0.22842 | -0.1172 | 4.7185

## 47. Re 1M Mach 0.50 (1)
BIGFOIL.COM POLAR EXPORT
NACA65A712
NACA65A712 |  |  |  | Cl Max: | 1.463 | at alpha= | 6 | deg
JavaFoil+Calcfoil stall+Eppler ext transition |  |  |  | L/D Max: | 143.309 | at alpha= | 3.5 | deg
Re: | 1000000 |  |  | Cd Min: | 0.00676 | at alpha= | 1 | deg
Mach: | 0.5 |  |  | Cl=0 at alpha= | -5.6326 | deg
|  |  |  | @ Cl=0.1, Cd= | 0.02581
|  |  |  | @ Cl=0.4, Cd= | 0.0081361
|  |  |  | @ Cl=0.6, Cd= | 0.0082139
alpha (deg) | Cl | Cd | Cm | Cl/Cd
-20 | -0.791 | 0.19261 | -0.067 | -4.106
-19.5 | -0.764 | 0.22419 | -0.067 | -3.408
-19 | -0.737 | 0.18272 | -0.068 | -4.034
-18.5 | -0.71 | 0.17795 | -0.068 | -3.991
-18 | -0.682 | 0.174 | -0.066 | -3.918
-17.5 | -0.654 | 0.16787 | -0.065 | -3.896
-17 | -0.627 | 0.16227 | -0.066 | -3.864
-16.5 | -0.6 | 0.15405 | -0.066 | -3.894
-16 | -0.573 | 0.14646 | -0.067 | -3.91
-15.5 | -0.545 | 0.14564 | -0.067 | -3.745
-15 | -0.518 | 0.14162 | -0.068 | -3.658
-14.5 | -0.491 | 0.13404 | -0.068 | -3.661
-14 | -0.462 | 0.12772 | -0.065 | -3.62
-13.5 | -0.435 | 0.12801 | -0.065 | -3.396
-13 | -0.407 | 0.12454 | -0.065 | -3.27
-12.5 | -0.38 | 0.12102 | -0.065 | -3.138
-12 | -0.352 | 0.11079 | -0.066 | -3.18
-11.5 | -0.325 | 0.11436 | -0.066 | -2.839
-11 | -0.297 | 0.10438 | -0.062 | -2.842
-10.5 | -0.269 | 0.09667 | -0.063 | -2.784
-10 | -0.241 | 0.09697 | -0.063 | -2.49
-9.5 | -0.214 | 0.08949 | -0.063 | -2.39
-9 | -0.186 | 0.09184 | -0.063 | -2.028
-8.5 | -0.158 | 0.08274 | -0.059 | -1.915
-8 | -0.131 | 0.07909 | -0.059 | -1.654
-7.5 | -0.103 | 0.05494 | -0.062 | -1.88
-7 | -0.076 | 0.0503 | -0.063 | -1.504
-6.5 | -0.076 | 0.04831 | -0.058 | -1.58
-6 | -0.036 | 0.04336 | -0.059 | -0.823
-5.5 | 0.013 | 0.04008 | -0.067 | 0.335
-5 | 0.067 | 0.03705 | -0.078 | 1.801
-4.5 | 0.151 | 0.00844 | -0.154 | 17.909
-4 | 0.221 | 0.00835 | -0.155 | 26.47
-3.5 | 0.291 | 0.00819 | -0.156 | 35.576
-3 | 0.362 | 0.00812 | -0.157 | 44.6
-2.5 | 0.433 | 0.00815 | -0.158 | 53.053
-2 | 0.503 | 0.00814 | -0.159 | 61.789
-1.5 | 0.574 | 0.00818 | -0.16 | 70.153
-1 | 0.643 | 0.00827 | -0.161 | 77.741
-0.5 | 0.712 | 0.00836 | -0.162 | 85.238
0 | 0.782 | 0.00729 | -0.163 | 107.27
0.5 | 0.849 | 0.0069 | -0.164 | 123.113
1 | 0.917 | 0.00676 | -0.164 | 135.621
1.5 | 0.984 | 0.00767 | -0.165 | 128.334
2 | 1.051 | 0.00788 | -0.166 | 133.388
2.5 | 1.112 | 0.00811 | -0.166 | 137.086
3 | 1.176 | 0.0084 | -0.167 | 140.036
3.5 | 1.239 | 0.00865 | -0.168 | 143.309
4 | 1.293 | 0.01674 | -0.168 | 77.224
4.5 | 1.35 | 0.01755 | -0.168 | 76.916
5 | 1.402 | 0.01851 | -0.169 | 75.714
5.5 | 1.441 | 0.01958 | -0.17 | 73.582
6 | 1.463 | 0.02105 | -0.17 | 69.51
6.5 | 1.457 | 0.0228 | -0.171 | 63.915
7 | 1.393 | 0.02472 | -0.171 | 56.364
7.5 | 0.717 | 0.05563 | -0.08 | 12.896
8 | 0.742 | 0.06616 | -0.063 | 11.208
8.5 | 0.768 | 0.08062 | -0.068 | 9.531
9 | 0.795 | 0.08217 | -0.069 | 9.673
9.5 | 0.822 | 0.09315 | -0.074 | 8.823
10 | 0.848 | 0.09594 | -0.074 | 8.839
10.5 | 0.876 | 0.10372 | -0.082 | 8.444
11 | 0.902 | 0.10575 | -0.083 | 8.529

## 48. Re 1M Mach 0.50 (2)
BIGFOIL.COM POLAR EXPORT
NACA65A712
NACA65A712 |  |  |  | Cl Max: | 1.3378 | at alpha= | 10 | deg
XFOIL ncrit=9 |  |  |  | L/D Max: | 143.163 | at alpha= | 4 | deg
Re: | 1000000 |  |  | Cd Min: | 0.23235 | at alpha= | -19.5 | deg
Mach: | 0.5 |  |  | Cl=0 at alpha= | -10.7306 | deg
|  |  |  | @ Cl=0.1, Cd= | 0.022735
|  |  |  | @ Cl=0.4, Cd= | 0.0082174
|  |  |  | @ Cl=0.6, Cd= | 0.0066375
alpha (deg) | Cl | Cd | Cm | Cl/Cd
-19.5 | -0.4336 | 0.23235 | -0.0458 | -1.8662
-19 | -0.4028 | 0.223 | -0.0541 | -1.8063
-18.5 | -0.3729 | 0.2143 | -0.0618 | -1.7401
-18 | -0.3444 | 0.20538 | -0.0685 | -1.6769
-17.5 | -0.3139 | 0.19741 | -0.0756 | -1.5901
-17 | -0.2847 | 0.18922 | -0.0825 | -1.5046
-16.5 | -0.2564 | 0.18112 | -0.0891 | -1.4156
-16 | -0.2281 | 0.17316 | -0.0957 | -1.3173
-15.5 | -0.2016 | 0.16473 | -0.102 | -1.2238
-15 | -0.1818 | 0.15659 | -0.1077 | -1.161
-14.5 | -0.1584 | 0.14863 | -0.1122 | -1.0657
-13.5 | -0.1122 | 0.13502 | -0.1211 | -0.83099
-13 | -0.0948 | 0.12743 | -0.1266 | -0.74394
-12.5 | -0.0753 | 0.11977 | -0.132 | -0.62871
-12 | -0.0508 | 0.11325 | -0.135 | -0.44857
-11.5 | -0.0322 | 0.10688 | -0.1386 | -0.30127
-11 | -0.0132 | 0.09969 | -0.1448 | -0.13241
-10.5 | 0.0113 | 0.09201 | -0.1521 | 0.12281
-10 | 0.029 | 0.08519 | -0.1561 | 0.34042
-9.5 | 0.0485 | 0.07911 | -0.1589 | 0.61307
-8.5 | 0.0899 | 0.06607 | -0.1699 | 1.3607
-7 | 0.1121 | 0.04084 | -0.1956 | 2.7449
-6.5 | 0.0973 | 0.0324 | -0.1968 | 3.0031
-6 | 0.0898 | 0.02571 | -0.1915 | 3.4928
-5.5 | 0.1066 | 0.02081 | -0.1862 | 5.1225
-5 | 0.1359 | 0.01581 | -0.1812 | 8.5958
-4.5 | 0.1721 | 0.01223 | -0.1755 | 14.072
-4 | 0.2188 | 0.01022 | -0.1712 | 21.409
-3.5 | 0.273 | 0.00941 | -0.1682 | 29.0117
-2.5 | 0.3789 | 0.00835 | -0.162 | 45.3772
-2 | 0.4314 | 0.00802 | -0.159 | 53.7905
-1.5 | 0.484 | 0.00778 | -0.1561 | 62.2108
-1 | 0.5373 | 0.00765 | -0.1535 | 70.2353
-0.5 | 0.5788 | 0.00695 | -0.1489 | 83.2806
0 | 0.6195 | 0.00635 | -0.144 | 97.5591
0.5 | 0.6651 | 0.00637 | -0.1396 | 104.4113
1 | 0.7167 | 0.00649 | -0.1365 | 110.4314
1.5 | 0.7719 | 0.00666 | -0.1343 | 115.9009
2 | 0.8268 | 0.00683 | -0.132 | 121.0542
2.5 | 0.8828 | 0.00702 | -0.1299 | 125.755
3 | 0.9351 | 0.00728 | -0.127 | 128.4478
3.5 | 0.997 | 0.00756 | -0.1263 | 131.8783
4 | 1.1224 | 0.00784 | -0.1395 | 143.1633
4.5 | 1.1788 | 0.00885 | -0.1378 | 133.1977
5 | 1.179 | 0.01113 | -0.1261 | 105.9299
5.5 | 1.1555 | 0.01502 | -0.1125 | 76.9308
6.5 | 1.1585 | 0.02191 | -0.0949 | 52.8754
7 | 1.1931 | 0.024 | -0.0904 | 49.7125
7.5 | 1.2202 | 0.0267 | -0.0853 | 45.7004
8 | 1.2551 | 0.02907 | -0.0811 | 43.1751
8.5 | 1.28 | 0.03225 | -0.0761 | 39.6899
9 | 1.3113 | 0.03518 | -0.0718 | 37.274
9.5 | 1.3303 | 0.03918 | -0.0667 | 33.9535
10 | 1.3378 | 0.04422 | -0.0611 | 30.2533
10.5 | 1.3352 | 0.0502 | -0.055 | 26.5976
11 | 1.3269 | 0.0571 | -0.0491 | 23.2382
11.5 | 1.3108 | 0.06555 | -0.0454 | 19.9969
12 | 1.2842 | 0.0759 | -0.0444 | 16.9196
12.5 | 1.249 | 0.08823 | -0.0462 | 14.1562
13 | 1.2094 | 0.10232 | -0.0508 | 11.8198
13.5 | 1.1725 | 0.11772 | -0.0584 | 9.9601
14 | 1.1405 | 0.13412 | -0.0681 | 8.5036
14.5 | 1.1119 | 0.15186 | -0.0787 | 7.3219
15 | 1.0919 | 0.16879 | -0.0884 | 6.469

## 49. Re 2M Mach 0.00 (1)
BIGFOIL.COM POLAR EXPORT
NACA65A712
NACA65A712 |  |  |  | Cl Max: | 1.489 | at alpha= | 9 | deg
JavaFoil+Calcfoil stall+Eppler ext transition |  |  |  | L/D Max: | 166.14 | at alpha= | 4 | deg
Re: | 2000000 |  |  | Cd Min: | 0.00563 | at alpha= | -0.5 | deg
Mach: | 0 |  |  | Cl=0 at alpha= | -5.6316 | deg
|  |  |  | @ Cl=0.1, Cd= | 0.0071623
|  |  |  | @ Cl=0.4, Cd= | 0.0068641
|  |  |  | @ Cl=0.6, Cd= | 0.0059757
alpha (deg) | Cl | Cd | Cm | Cl/Cd
-19 | -0.332 | 0.17383 | -0.049 | -1.91
-18.5 | -0.346 | 0.1619 | -0.05 | -2.136
-18 | -0.359 | 0.1549 | -0.05 | -2.321
-17.5 | -0.373 | 0.14821 | -0.05 | -2.517
-17 | -0.386 | 0.14192 | -0.05 | -2.722
-16.5 | -0.399 | 0.13673 | -0.05 | -2.917
-16 | -0.411 | 0.12817 | -0.051 | -3.204
-15.5 | -0.418 | 0.12445 | -0.051 | -3.36
-15 | -0.424 | 0.11514 | -0.051 | -3.681
-14.5 | -0.428 | 0.10771 | -0.052 | -3.972
-14 | -0.43 | 0.10268 | -0.052 | -4.184
-13.5 | -0.429 | 0.09633 | -0.052 | -4.455
-13 | -0.426 | 0.09141 | -0.053 | -4.658
-12.5 | -0.42 | 0.08602 | -0.054 | -4.879
-12 | -0.41 | 0.08056 | -0.055 | -5.093
-11.5 | -0.397 | 0.07499 | -0.055 | -5.297
-11 | -0.381 | 0.07061 | -0.056 | -5.393
-10.5 | -0.36 | 0.06596 | -0.056 | -5.463
-10 | -0.337 | 0.06157 | -0.06 | -5.47
-9.5 | -0.309 | 0.05788 | -0.061 | -5.345
-9 | -0.278 | 0.05433 | -0.062 | -5.122
-8.5 | -0.244 | 0.05015 | -0.066 | -4.874
-8 | -0.207 | 0.04701 | -0.068 | -4.409
-7.5 | -0.168 | 0.04342 | -0.072 | -3.86
-7 | -0.154 | 0.00775 | -0.129 | -19.897
-6.5 | -0.099 | 0.00762 | -0.13 | -12.998
-6 | -0.042 | 0.00746 | -0.131 | -5.697
-5.5 | 0.015 | 0.00733 | -0.132 | 2.094
-5 | 0.074 | 0.00721 | -0.133 | 10.282
-4.5 | 0.134 | 0.0071 | -0.134 | 18.822
-4 | 0.194 | 0.00703 | -0.134 | 27.566
-3.5 | 0.254 | 0.00694 | -0.135 | 36.606
-3 | 0.315 | 0.00687 | -0.136 | 45.788
-2.5 | 0.375 | 0.00686 | -0.137 | 54.709
-2 | 0.436 | 0.00687 | -0.138 | 63.424
-1.5 | 0.497 | 0.00686 | -0.139 | 72.471
-1 | 0.557 | 0.00685 | -0.14 | 81.3
-0.5 | 0.617 | 0.00563 | -0.14 | 109.557
0 | 0.677 | 0.00573 | -0.141 | 118.105
0.5 | 0.737 | 0.00583 | -0.142 | 126.485
1 | 0.797 | 0.00595 | -0.143 | 133.898
1.5 | 0.856 | 0.00607 | -0.144 | 141.194
2 | 0.916 | 0.00619 | -0.144 | 148.043
2.5 | 0.972 | 0.00631 | -0.145 | 154.054
3 | 1.03 | 0.00651 | -0.146 | 158.328
3.5 | 1.088 | 0.00667 | -0.147 | 163.06
4 | 1.144 | 0.00689 | -0.148 | 166.14
4.5 | 1.19 | 0.01259 | -0.147 | 94.491
5 | 1.242 | 0.01308 | -0.148 | 94.945
5.5 | 1.29 | 0.01358 | -0.148 | 94.973
6 | 1.335 | 0.0141 | -0.149 | 94.676
6.5 | 1.376 | 0.01472 | -0.15 | 93.534
7 | 1.414 | 0.01555 | -0.15 | 90.932
7.5 | 1.447 | 0.01636 | -0.151 | 88.455
8 | 1.469 | 0.01715 | -0.151 | 85.66
8.5 | 1.483 | 0.01799 | -0.152 | 82.421
9 | 1.489 | 0.01883 | -0.152 | 79.097
9.5 | 1.487 | 0.01979 | -0.153 | 75.133
10 | 1.477 | 0.02044 | -0.153 | 72.234
10.5 | 1.458 | 0.0215 | -0.154 | 67.818
11 | 1.431 | 0.02295 | -0.154 | 62.339
11.5 | 1.395 | 0.02437 | -0.154 | 57.25
12 | 1.355 | 0.02539 | -0.155 | 53.389
12.5 | 1.304 | 0.028 | -0.154 | 46.576
13 | 1.057 | 0.088 | -0.092 | 12.007
13.5 | 1.01 | 0.09622 | -0.085 | 10.498
14 | 0.966 | 0.10326 | -0.082 | 9.352

## 50. Re 2M Mach 0.00 (2)
BIGFOIL.COM POLAR EXPORT
NACA65A712
NACA65A712 |  |  |  | Cl Max: | 1.6492 | at alpha= | 17 | deg
XFOIL ncrit=9 |  |  |  | L/D Max: | 160.775 | at alpha= | 4 | deg
Re: | 2000000 |  |  | Cd Min: | 0.10425 | at alpha= | 20 | deg
Mach: | 0 |  |  | Cl=0 at alpha= | -5.9828 | deg
|  |  |  | @ Cl=0.1, Cd= | 0.0071717
|  |  |  | @ Cl=0.4, Cd= | 0.0060377
|  |  |  | @ Cl=0.6, Cd= | 0.0046732
alpha (deg) | Cl | Cd | Cm | Cl/Cd
-13 | -0.6152 | 0.02651 | -0.1594 | -23.2063
-12.5 | -0.5688 | 0.0249 | -0.1615 | -22.8434
-12 | -0.5284 | 0.02209 | -0.1636 | -23.9203
-11.5 | -0.4888 | 0.01929 | -0.1647 | -25.3396
-11 | -0.4442 | 0.01854 | -0.164 | -23.959
-10.5 | -0.4016 | 0.01739 | -0.1631 | -23.0937
-10 | -0.3756 | 0.01376 | -0.1604 | -27.2965
-9.5 | -0.3304 | 0.01307 | -0.1592 | -25.2793
-9 | -0.2852 | 0.01226 | -0.1579 | -23.2626
-8.5 | -0.2388 | 0.01141 | -0.1567 | -20.929
-8 | -0.1884 | 0.01084 | -0.1563 | -17.3801
-7.5 | -0.1421 | 0.01018 | -0.1548 | -13.9587
-7 | -0.1003 | 0.00897 | -0.1526 | -11.1817
-6.5 | -0.0501 | 0.00849 | -0.1519 | -5.9011
-6 | -0.0017 | 0.00808 | -0.1506 | -0.2104
-5.5 | 0.0476 | 0.00767 | -0.1495 | 6.206
-5 | 0.0959 | 0.0072 | -0.1482 | 13.3194
-4.5 | 0.1451 | 0.00686 | -0.1471 | 21.1516
-4 | 0.195 | 0.00658 | -0.146 | 29.6353
-3.5 | 0.2453 | 0.00644 | -0.145 | 38.0901
-3 | 0.2947 | 0.00624 | -0.1438 | 47.2276
-2.5 | 0.3442 | 0.00611 | -0.1427 | 56.3339
-2 | 0.394 | 0.00605 | -0.1416 | 65.124
-1.5 | 0.4428 | 0.00595 | -0.1403 | 74.4202
-1 | 0.4895 | 0.00578 | -0.1385 | 84.6886
-0.5 | 0.5237 | 0.00496 | -0.1345 | 105.5847
0 | 0.5669 | 0.00468 | -0.132 | 121.1325
0.5 | 0.6154 | 0.00467 | -0.1306 | 131.7773
1 | 0.6628 | 0.0047 | -0.1289 | 141.0213
1.5 | 0.7097 | 0.00477 | -0.1272 | 148.7841
2 | 0.7545 | 0.00488 | -0.125 | 154.6107
2.5 | 0.7913 | 0.00507 | -0.1209 | 156.075
3 | 0.8375 | 0.00524 | -0.1191 | 159.8282
3.5 | 0.8832 | 0.0055 | -0.1173 | 160.5818
4 | 0.9341 | 0.00581 | -0.1168 | 160.7745
4.5 | 0.9949 | 0.00648 | -0.1191 | 153.534
5 | 1.0713 | 0.00901 | -0.127 | 118.9012
5.5 | 1.09 | 0.01055 | -0.1206 | 103.3175
6 | 1.1126 | 0.01205 | -0.1151 | 92.332
6.5 | 1.1519 | 0.01276 | -0.1127 | 90.2743
7 | 1.1911 | 0.0135 | -0.1104 | 88.2296
7.5 | 1.2298 | 0.01428 | -0.1081 | 86.1204
8 | 1.2684 | 0.01507 | -0.1058 | 84.1672
8.5 | 1.3046 | 0.016 | -0.1033 | 81.5375
9 | 1.3403 | 0.01698 | -0.1008 | 78.934
9.5 | 1.3734 | 0.01811 | -0.098 | 75.8366
10 | 1.4046 | 0.01938 | -0.095 | 72.4768
10.5 | 1.4333 | 0.02084 | -0.0918 | 68.7764
11 | 1.4591 | 0.02252 | -0.0883 | 64.7913
11.5 | 1.487 | 0.02408 | -0.0854 | 61.7525
12 | 1.512 | 0.02591 | -0.0821 | 58.3558
12.5 | 1.5313 | 0.02819 | -0.0784 | 54.3207
13 | 1.5555 | 0.0302 | -0.0756 | 51.5066
13.5 | 1.5761 | 0.03254 | -0.0726 | 48.4358
14 | 1.5943 | 0.0352 | -0.0695 | 45.2926
14.5 | 1.603 | 0.03877 | -0.0659 | 41.3464
15 | 1.6145 | 0.04226 | -0.063 | 38.204
15.5 | 1.6289 | 0.04561 | -0.0606 | 35.7137
16 | 1.6363 | 0.04977 | -0.0582 | 32.8772
16.5 | 1.6431 | 0.05417 | -0.0561 | 30.3323
17 | 1.6492 | 0.0588 | -0.0545 | 28.0476
17.5 | 1.6433 | 0.06502 | -0.0529 | 25.2738
18 | 1.6465 | 0.07039 | -0.0522 | 23.3911
18.5 | 1.6372 | 0.07756 | -0.0518 | 21.1088
19 | 1.6257 | 0.08538 | -0.0521 | 19.0408
19.5 | 1.61 | 0.09418 | -0.0533 | 17.0949
20 | 1.5882 | 0.10425 | -0.0556 | 15.2345

## 51. Re 2M Mach 0.10 (1)
BIGFOIL.COM POLAR EXPORT
NACA65A712
NACA65A712 |  |  |  | Cl Max: | 1.487 | at alpha= | 9 | deg
JavaFoil+Calcfoil stall+Eppler ext transition |  |  |  | L/D Max: | 166.192 | at alpha= | 4 | deg
Re: | 2000000 |  |  | Cd Min: | 0.00565 | at alpha= | -0.5 | deg
Mach: | 0.1 |  |  | Cl=0 at alpha= | -5.6293 | deg
|  |  |  | @ Cl=0.1, Cd= | 0.007171
|  |  |  | @ Cl=0.4, Cd= | 0.0068925
|  |  |  | @ Cl=0.6, Cd= | 0.00606
alpha (deg) | Cl | Cd | Cm | Cl/Cd
-18.5 | -0.303 | 0.16368 | -0.05 | -1.851
-18 | -0.319 | 0.16058 | -0.051 | -1.985
-17.5 | -0.335 | 0.15193 | -0.051 | -2.202
-17 | -0.35 | 0.14482 | -0.051 | -2.418
-16.5 | -0.365 | 0.13587 | -0.051 | -2.689
-16 | -0.38 | 0.13202 | -0.051 | -2.878
-15.5 | -0.39 | 0.1241 | -0.051 | -3.143
-15 | -0.399 | 0.11619 | -0.052 | -3.431
-14.5 | -0.405 | 0.11013 | -0.052 | -3.68
-14 | -0.41 | 0.10307 | -0.053 | -3.979
-13.5 | -0.412 | 0.09756 | -0.052 | -4.225
-13 | -0.412 | 0.09405 | -0.053 | -4.376
-12.5 | -0.408 | 0.0874 | -0.053 | -4.666
-12 | -0.401 | 0.08143 | -0.054 | -4.921
-11.5 | -0.39 | 0.07633 | -0.055 | -5.108
-11 | -0.375 | 0.07089 | -0.057 | -5.295
-10.5 | -0.357 | 0.06619 | -0.057 | -5.386
-10 | -0.334 | 0.06203 | -0.058 | -5.385
-9.5 | -0.308 | 0.05841 | -0.06 | -5.266
-9 | -0.278 | 0.05449 | -0.062 | -5.094
-8.5 | -0.244 | 0.05049 | -0.066 | -4.834
-8 | -0.207 | 0.04732 | -0.068 | -4.38
-7.5 | -0.168 | 0.04373 | -0.072 | -3.838
-7 | -0.155 | 0.00775 | -0.13 | -19.943
-6.5 | -0.099 | 0.00763 | -0.131 | -13.031
-6 | -0.043 | 0.00747 | -0.132 | -5.71
-5.5 | 0.015 | 0.00737 | -0.133 | 2.09
-5 | 0.074 | 0.00721 | -0.133 | 10.328
-4.5 | 0.134 | 0.00712 | -0.134 | 18.876
-4 | 0.195 | 0.00704 | -0.135 | 27.661
-3.5 | 0.255 | 0.00695 | -0.136 | 36.74
-3 | 0.316 | 0.0069 | -0.137 | 45.876
-2.5 | 0.377 | 0.0069 | -0.138 | 54.695
-2 | 0.438 | 0.00688 | -0.139 | 63.71
-1.5 | 0.5 | 0.00686 | -0.139 | 72.793
-1 | 0.56 | 0.00688 | -0.14 | 81.355
-0.5 | 0.62 | 0.00565 | -0.141 | 109.824
0 | 0.68 | 0.00574 | -0.142 | 118.551
0.5 | 0.741 | 0.00584 | -0.143 | 126.79
1 | 0.801 | 0.00596 | -0.144 | 134.294
1.5 | 0.861 | 0.00608 | -0.144 | 141.486
2 | 0.921 | 0.0062 | -0.145 | 148.482
2.5 | 0.977 | 0.00633 | -0.146 | 154.441
3 | 1.035 | 0.00653 | -0.147 | 158.631
3.5 | 1.093 | 0.00673 | -0.148 | 162.456
4 | 1.15 | 0.00692 | -0.148 | 166.192
4.5 | 1.195 | 0.01269 | -0.148 | 94.231
5 | 1.247 | 0.01316 | -0.148 | 94.781
5.5 | 1.295 | 0.0137 | -0.149 | 94.591
6 | 1.34 | 0.01421 | -0.15 | 94.348
6.5 | 1.382 | 0.01484 | -0.15 | 93.066
7 | 1.418 | 0.01568 | -0.151 | 90.465
7.5 | 1.451 | 0.01653 | -0.151 | 87.768
8 | 1.471 | 0.01732 | -0.152 | 84.943
8.5 | 1.483 | 0.01818 | -0.153 | 81.599
9 | 1.487 | 0.01905 | -0.153 | 78.069
9.5 | 1.482 | 0.02005 | -0.154 | 73.903
10 | 1.467 | 0.02075 | -0.154 | 70.709
10.5 | 1.444 | 0.02186 | -0.155 | 66.033
11 | 1.412 | 0.02312 | -0.155 | 61.057
11.5 | 1.369 | 0.02491 | -0.155 | 54.958
12 | 1.323 | 0.02605 | -0.155 | 50.801
12.5 | 1.074 | 0.07974 | -0.101 | 13.471
13 | 1.016 | 0.09146 | -0.085 | 11.104
13.5 | 0.967 | 0.09888 | -0.082 | 9.781
14 | 0.918 | 0.10478 | -0.08 | 8.763

## 52. Re 2M Mach 0.10 (2)
BIGFOIL.COM POLAR EXPORT
NACA65A712
NACA65A712 |  |  |  | Cl Max: | 1.6331 | at alpha= | 17 | deg
XFOIL ncrit=9 |  |  |  | L/D Max: | 160.707 | at alpha= | 3.5 | deg
Re: | 2000000 |  |  | Cd Min: | 0.11502 | at alpha= | 20 | deg
Mach: | 0.1 |  |  | Cl=0 at alpha= | -5.9818 | deg
|  |  |  | @ Cl=0.1, Cd= | 0.0072514
|  |  |  | @ Cl=0.4, Cd= | 0.006051
|  |  |  | @ Cl=0.6, Cd= | 0.0046935
alpha (deg) | Cl | Cd | Cm | Cl/Cd
-11 | -0.4363 | 0.0203 | -0.1664 | -21.4926
-10.5 | -0.3987 | 0.01839 | -0.1652 | -21.6803
-10 | -0.3735 | 0.01453 | -0.1627 | -25.7054
-9.5 | -0.3305 | 0.01353 | -0.161 | -24.4272
-9 | -0.2852 | 0.01269 | -0.1596 | -22.4744
-8.5 | -0.2391 | 0.01173 | -0.1583 | -20.3836
-8 | -0.1889 | 0.0111 | -0.1577 | -17.018
-7.5 | -0.1428 | 0.01034 | -0.1561 | -13.8104
-7 | -0.1003 | 0.00914 | -0.1539 | -10.9737
-6.5 | -0.0507 | 0.00857 | -0.1529 | -5.916
-6 | -0.0018 | 0.00815 | -0.1516 | -0.22086
-5.5 | 0.0476 | 0.00772 | -0.1505 | 6.1658
-5 | 0.0965 | 0.00728 | -0.1492 | 13.2555
-4.5 | 0.1454 | 0.00688 | -0.1478 | 21.1337
-4 | 0.1956 | 0.0066 | -0.1467 | 29.6364
-3.5 | 0.2461 | 0.00645 | -0.1457 | 38.155
-3 | 0.2953 | 0.00626 | -0.1444 | 47.1725
-2.5 | 0.3451 | 0.00613 | -0.1432 | 56.2969
-2 | 0.3951 | 0.00606 | -0.1421 | 65.198
-1.5 | 0.4443 | 0.00597 | -0.1408 | 74.4221
-1 | 0.4918 | 0.00583 | -0.1391 | 84.3568
-0.5 | 0.5263 | 0.005 | -0.1351 | 105.26
0 | 0.5684 | 0.0047 | -0.1323 | 120.9362
0.5 | 0.617 | 0.00469 | -0.1309 | 131.5565
1 | 0.6648 | 0.00472 | -0.1292 | 140.8475
1.5 | 0.7121 | 0.00479 | -0.1275 | 148.6639
2 | 0.7564 | 0.0049 | -0.1251 | 154.3673
2.5 | 0.794 | 0.00509 | -0.1212 | 155.9921
3 | 0.8407 | 0.00527 | -0.1194 | 159.5256
3.5 | 0.8871 | 0.00552 | -0.1176 | 160.7065
4 | 0.9383 | 0.00585 | -0.1171 | 160.3932
4.5 | 0.9987 | 0.00654 | -0.1193 | 152.7064
5 | 1.0734 | 0.00911 | -0.1267 | 117.8266
5.5 | 1.0918 | 0.01068 | -0.1202 | 102.2285
6 | 1.1145 | 0.01219 | -0.1147 | 91.4274
6.5 | 1.1542 | 0.01292 | -0.1123 | 89.3344
7 | 1.1938 | 0.01366 | -0.11 | 87.3939
7.5 | 1.2321 | 0.01449 | -0.1075 | 85.0311
8 | 1.271 | 0.01529 | -0.1052 | 83.1262
8.5 | 1.3071 | 0.01627 | -0.1026 | 80.338
9 | 1.3425 | 0.01729 | -0.0999 | 77.646
9.5 | 1.3756 | 0.01847 | -0.0971 | 74.4775
10 | 1.4067 | 0.01979 | -0.094 | 71.0814
10.5 | 1.4354 | 0.0213 | -0.0907 | 67.3897
11 | 1.4604 | 0.02308 | -0.087 | 63.2756
11.5 | 1.4881 | 0.02473 | -0.084 | 60.1739
12 | 1.5109 | 0.02676 | -0.0804 | 56.4611
12.5 | 1.5317 | 0.02904 | -0.0768 | 52.7445
13 | 1.5549 | 0.03121 | -0.0738 | 49.8206
13.5 | 1.5745 | 0.03373 | -0.0707 | 46.6795
14 | 1.5909 | 0.03666 | -0.0675 | 43.3961
14.5 | 1.5937 | 0.0409 | -0.0635 | 38.9658
15 | 1.6093 | 0.04417 | -0.061 | 36.4342
15.5 | 1.6207 | 0.04794 | -0.0585 | 33.8068
16 | 1.6264 | 0.05247 | -0.0561 | 30.9968
16.5 | 1.6295 | 0.05747 | -0.0541 | 28.3539
17 | 1.6331 | 0.06258 | -0.0526 | 26.0962
17.5 | 1.6218 | 0.06979 | -0.0513 | 23.2383
18 | 1.6219 | 0.0758 | -0.0509 | 21.3971
18.5 | 1.6076 | 0.08402 | -0.0511 | 19.1335
19 | 1.5905 | 0.0931 | -0.0523 | 17.0838
19.5 | 1.5683 | 0.10333 | -0.0546 | 15.1776
20 | 1.5409 | 0.11502 | -0.0583 | 13.3968

## 53. Re 2M Mach 0.25 (1)
BIGFOIL.COM POLAR EXPORT
NACA65A712
NACA65A712 |  |  |  | Cl Max: | 1.477 | at alpha= | 8 | deg
JavaFoil+Calcfoil stall+Eppler ext transition |  |  |  | L/D Max: | 161.723 | at alpha= | 3.5 | deg
Re: | 2000000 |  |  | Cd Min: | 0.00574 | at alpha= | -0.5 | deg
Mach: | 0.25 |  |  | Cl=0 at alpha= | -5.6356 | deg
|  |  |  | @ Cl=0.1, Cd= | 0.0072952
|  |  |  | @ Cl=0.4, Cd= | 0.0069661
|  |  |  | @ Cl=0.6, Cd= | 0.0064621
alpha (deg) | Cl | Cd | Cm | Cl/Cd
-16 | -0.06 | 0.13571 | -0.055 | -0.445
-15.5 | -0.058 | 0.1258 | -0.055 | -0.457
-15 | -0.145 | 0.11817 | -0.055 | -1.225
-14.5 | -0.19 | 0.11479 | -0.055 | -1.658
-14 | -0.227 | 0.10854 | -0.055 | -2.09
-13.5 | -0.258 | 0.10141 | -0.055 | -2.54
-13 | -0.283 | 0.09779 | -0.055 | -2.894
-12.5 | -0.303 | 0.09251 | -0.054 | -3.275
-12 | -0.317 | 0.087 | -0.055 | -3.646
-11.5 | -0.325 | 0.08094 | -0.055 | -4.018
-11 | -0.327 | 0.07502 | -0.055 | -4.356
-10.5 | -0.322 | 0.06987 | -0.056 | -4.606
-10 | -0.31 | 0.06497 | -0.057 | -4.776
-9.5 | -0.292 | 0.06022 | -0.057 | -4.855
-9 | -0.269 | 0.05654 | -0.058 | -4.753
-8.5 | -0.24 | 0.05257 | -0.062 | -4.562
-8 | -0.206 | 0.04868 | -0.067 | -4.235
-7.5 | -0.168 | 0.04522 | -0.07 | -3.72
-7 | -0.127 | 0.04197 | -0.074 | -3.022
-6.5 | -0.101 | 0.00773 | -0.134 | -13.07
-6 | -0.043 | 0.00759 | -0.135 | -5.727
-5.5 | 0.016 | 0.00748 | -0.136 | 2.105
-5 | 0.076 | 0.00733 | -0.137 | 10.405
-4.5 | 0.138 | 0.00724 | -0.138 | 19.017
-4 | 0.2 | 0.00714 | -0.139 | 27.962
-3.5 | 0.262 | 0.00702 | -0.14 | 37.345
-3 | 0.325 | 0.00699 | -0.141 | 46.45
-2.5 | 0.388 | 0.00697 | -0.141 | 55.635
-2 | 0.45 | 0.00695 | -0.142 | 64.797
-1.5 | 0.513 | 0.00693 | -0.143 | 74.093
-1 | 0.575 | 0.00695 | -0.144 | 82.751
-0.5 | 0.637 | 0.00574 | -0.145 | 111.019
0 | 0.699 | 0.00584 | -0.146 | 119.721
0.5 | 0.761 | 0.00594 | -0.147 | 128.056
1 | 0.823 | 0.00609 | -0.147 | 135.036
1.5 | 0.884 | 0.00623 | -0.148 | 141.898
2 | 0.946 | 0.00636 | -0.149 | 148.709
2.5 | 1.004 | 0.00649 | -0.15 | 154.608
3 | 1.063 | 0.00671 | -0.151 | 158.39
3.5 | 1.123 | 0.00694 | -0.152 | 161.723
4 | 1.17 | 0.01267 | -0.151 | 92.341
4.5 | 1.225 | 0.01315 | -0.152 | 93.148
5 | 1.278 | 0.01369 | -0.152 | 93.326
5.5 | 1.325 | 0.01427 | -0.153 | 92.896
6 | 1.369 | 0.01488 | -0.154 | 92.023
6.5 | 1.408 | 0.01561 | -0.154 | 90.199
7 | 1.441 | 0.01664 | -0.155 | 86.609
7.5 | 1.467 | 0.01754 | -0.155 | 83.648
8 | 1.477 | 0.01841 | -0.156 | 80.237
8.5 | 1.475 | 0.01943 | -0.157 | 75.909
9 | 1.459 | 0.02061 | -0.157 | 70.776
9.5 | 1.427 | 0.02171 | -0.158 | 65.734
10 | 1.381 | 0.02291 | -0.158 | 60.259
10.5 | 1.317 | 0.02422 | -0.158 | 54.382
11 | 1.236 | 0.02613 | -0.158 | 47.299
11.5 | 0.954 | 0.08276 | -0.078 | 11.524
12 | 0.873 | 0.08633 | -0.08 | 10.112
12.5 | 0.784 | 0.09314 | -0.081 | 8.415
13 | 0.688 | 0.0988 | -0.08 | 6.96

## 54. Re 2M Mach 0.25 (2)
BIGFOIL.COM POLAR EXPORT
NACA65A712
NACA65A712 |  |  |  | Cl Max: | 1.5556 | at alpha= | 14 | deg
XFOIL ncrit=9 |  |  |  | L/D Max: | 160.07 | at alpha= | 3.5 | deg
Re: | 2000000 |  |  | Cd Min: | 0.22466 | at alpha= | -20 | deg
Mach: | 0.25 |  |  | Cl=0 at alpha= | -5.9784 | deg
|  |  |  | @ Cl=0.1, Cd= | 0.0075415
|  |  |  | @ Cl=0.4, Cd= | 0.0061427
|  |  |  | @ Cl=0.6, Cd= | 0.00479
alpha (deg) | Cl | Cd | Cm | Cl/Cd
-20 | -0.4473 | 0.22466 | -0.033 | -1.991
-19 | -0.4022 | 0.20938 | -0.0438 | -1.9209
-18.5 | -0.3767 | 0.20139 | -0.0505 | -1.8705
-18 | -0.3511 | 0.19307 | -0.0575 | -1.8185
-17.5 | -0.3271 | 0.18504 | -0.0637 | -1.7677
-17 | -0.3059 | 0.17736 | -0.0691 | -1.7247
-16.5 | -0.2893 | 0.16993 | -0.0732 | -1.7025
-16 | -0.2726 | 0.16253 | -0.0773 | -1.6772
-15.5 | -0.2553 | 0.15626 | -0.0809 | -1.6338
-15 | -0.2358 | 0.14989 | -0.0849 | -1.5732
-14.5 | -0.2222 | 0.14264 | -0.0882 | -1.5578
-14 | -0.2082 | 0.13535 | -0.0917 | -1.5382
-13.5 | -0.1978 | 0.12733 | -0.0954 | -1.5534
-13 | -0.1851 | 0.12067 | -0.0984 | -1.5339
-12.5 | -0.1668 | 0.1155 | -0.1014 | -1.4442
-12 | -0.1525 | 0.10799 | -0.1057 | -1.4122
-11.5 | -0.1413 | 0.10075 | -0.1092 | -1.4025
-11 | -0.1329 | 0.09369 | -0.1124 | -1.4185
-10.5 | -0.1255 | 0.0856 | -0.117 | -1.4661
-10 | -0.1259 | 0.07574 | -0.123 | -1.6623
-9.5 | -0.1428 | 0.06212 | -0.133 | -2.2988
-9 | -0.271 | 0.01679 | -0.1706 | -16.1406
-8.5 | -0.2308 | 0.01479 | -0.1683 | -15.6051
-8 | -0.186 | 0.0133 | -0.1663 | -13.985
-7.5 | -0.1431 | 0.01178 | -0.1637 | -12.1477
-7 | -0.0948 | 0.01074 | -0.1619 | -8.8268
-6.5 | -0.0531 | 0.00911 | -0.1589 | -5.8288
-6 | -0.0022 | 0.00862 | -0.1574 | -0.25522
-5.5 | 0.0488 | 0.00807 | -0.1559 | 6.0471
-5 | 0.0983 | 0.00756 | -0.1541 | 13.0026
-4.5 | 0.1471 | 0.00703 | -0.1522 | 20.9246
-4 | 0.1988 | 0.00676 | -0.1509 | 29.4083
-3.5 | 0.2497 | 0.00651 | -0.1494 | 38.3564
-3 | 0.3003 | 0.00632 | -0.1479 | 47.5158
-2.5 | 0.3514 | 0.00623 | -0.1465 | 56.4045
-2 | 0.4015 | 0.00614 | -0.145 | 65.3909
-1.5 | 0.4514 | 0.00608 | -0.1434 | 74.2434
-1 | 0.5011 | 0.006 | -0.1418 | 83.5167
-0.5 | 0.539 | 0.0053 | -0.138 | 101.6981
0 | 0.5791 | 0.00479 | -0.1346 | 120.8977
0.5 | 0.6273 | 0.00479 | -0.1326 | 130.9603
1 | 0.6743 | 0.00484 | -0.1304 | 139.3182
1.5 | 0.7196 | 0.00491 | -0.1278 | 146.558
2 | 0.7664 | 0.00501 | -0.1255 | 152.9741
2.5 | 0.8095 | 0.00522 | -0.1224 | 155.0766
3 | 0.8584 | 0.00543 | -0.1208 | 158.0847
3.5 | 0.9092 | 0.00568 | -0.1196 | 160.0704
4 | 0.9615 | 0.00608 | -0.1189 | 158.1414
4.5 | 1.022 | 0.00694 | -0.1206 | 147.2622
5.5 | 1.0995 | 0.01152 | -0.1179 | 95.4427
6 | 1.1258 | 0.013 | -0.1128 | 86.6
6.5 | 1.1661 | 0.01384 | -0.1101 | 84.2558
7 | 1.207 | 0.01468 | -0.1075 | 82.2207
7.5 | 1.2446 | 0.01572 | -0.1045 | 79.173
8 | 1.2846 | 0.01664 | -0.1019 | 77.1995
8.5 | 1.3206 | 0.01782 | -0.0988 | 74.1077
9 | 1.3544 | 0.01916 | -0.0954 | 70.6889
9.5 | 1.3859 | 0.02066 | -0.0919 | 67.0813
10 | 1.4154 | 0.02235 | -0.0882 | 63.3289
10.5 | 1.4403 | 0.02439 | -0.084 | 59.0529
11 | 1.4664 | 0.02644 | -0.0801 | 55.4614
11.5 | 1.4866 | 0.029 | -0.0759 | 51.2621
12 | 1.5081 | 0.03162 | -0.072 | 47.6945
12.5 | 1.5267 | 0.03457 | -0.0682 | 44.1626
13 | 1.5445 | 0.03774 | -0.0646 | 40.9247
13.5 | 1.5545 | 0.0417 | -0.0608 | 37.2782
14 | 1.5556 | 0.04672 | -0.0568 | 33.2962
14.5 | 1.551 | 0.05256 | -0.0533 | 29.5091
15 | 1.5518 | 0.05822 | -0.0507 | 26.6541
15.5 | 1.5413 | 0.06541 | -0.0487 | 23.5637
16 | 1.5283 | 0.07337 | -0.0476 | 20.83
16.5 | 1.5042 | 0.08323 | -0.0477 | 18.0728
17 | 1.4834 | 0.09335 | -0.0493 | 15.8907
17.5 | 1.4391 | 0.10775 | -0.0535 | 13.3559
18 | 1.4124 | 0.12042 | -0.0586 | 11.7289
18.5 | 1.3731 | 0.13621 | -0.0665 | 10.0808
19 | 1.3317 | 0.15385 | -0.0767 | 8.6558

## 55. Re 2M Mach 0.50 (1)
BIGFOIL.COM POLAR EXPORT
NACA65A712
NACA65A712 |  |  |  | Cl Max: | 1.467 | at alpha= | 6 | deg
JavaFoil+Calcfoil stall+Eppler ext transition |  |  |  | L/D Max: | 176.577 | at alpha= | 2.5 | deg
Re: | 2000000 |  |  | Cd Min: | 0.00633 | at alpha= | 2.5 | deg
Mach: | 0.5 |  |  | Cl=0 at alpha= | -5.64 | deg
|  |  |  | @ Cl=0.1, Cd= | 0.0077625
|  |  |  | @ Cl=0.4, Cd= | 0.0073491
|  |  |  | @ Cl=0.6, Cd= | 0.0073275
alpha (deg) | Cl | Cd | Cm | Cl/Cd
-20 | -0.791 | 0.17496 | -0.067 | -4.521
-19.5 | -0.764 | 0.19428 | -0.067 | -3.934
-19 | -0.737 | 0.16507 | -0.068 | -4.467
-18.5 | -0.71 | 0.16031 | -0.069 | -4.431
-18 | -0.682 | 0.15684 | -0.067 | -4.351
-17.5 | -0.655 | 0.15218 | -0.066 | -4.301
-17 | -0.627 | 0.14627 | -0.066 | -4.288
-16.5 | -0.6 | 0.13852 | -0.067 | -4.332
-16 | -0.573 | 0.13151 | -0.067 | -4.356
-15.5 | -0.546 | 0.13208 | -0.068 | -4.131
-15 | -0.518 | 0.12807 | -0.068 | -4.047
-14.5 | -0.491 | 0.11938 | -0.069 | -4.112
-14 | -0.463 | 0.11647 | -0.066 | -3.972
-13.5 | -0.435 | 0.11444 | -0.066 | -3.801
-13 | -0.407 | 0.11049 | -0.066 | -3.687
-12.5 | -0.38 | 0.10696 | -0.066 | -3.552
-12 | -0.353 | 0.09915 | -0.067 | -3.555
-11.5 | -0.325 | 0.10026 | -0.067 | -3.24
-11 | -0.297 | 0.09257 | -0.064 | -3.207
-10.5 | -0.269 | 0.0771 | -0.065 | -3.494
-10 | -0.242 | 0.08568 | -0.065 | -2.821
-9.5 | -0.214 | 0.08103 | -0.066 | -2.642
-9 | -0.186 | 0.08071 | -0.066 | -2.31
-8.5 | -0.159 | 0.06747 | -0.062 | -2.351
-8 | -0.131 | 0.0573 | -0.063 | -2.286
-7.5 | -0.103 | 0.05151 | -0.067 | -2.008
-7 | -0.076 | 0.04752 | -0.07 | -1.596
-6.5 | -0.076 | 0.04564 | -0.061 | -1.673
-6 | -0.036 | 0.04162 | -0.067 | -0.859
-5.5 | 0.014 | 0.03782 | -0.08 | 0.357
-5 | 0.083 | 0.00779 | -0.153 | 10.608
-4.5 | 0.151 | 0.00768 | -0.154 | 19.677
-4 | 0.221 | 0.00753 | -0.155 | 29.343
-3.5 | 0.291 | 0.00744 | -0.156 | 39.165
-3 | 0.362 | 0.00736 | -0.157 | 49.16
-2.5 | 0.432 | 0.00734 | -0.158 | 58.906
-2 | 0.503 | 0.00729 | -0.159 | 68.958
-1.5 | 0.574 | 0.00732 | -0.16 | 78.362
-1 | 0.643 | 0.00734 | -0.161 | 87.624
-0.5 | 0.712 | 0.00742 | -0.162 | 96.043
0 | 0.782 | 0.00634 | -0.163 | 123.264
0.5 | 0.851 | 0.0065 | -0.164 | 130.955
1 | 0.92 | 0.00674 | -0.165 | 136.528
1.5 | 0.989 | 0.00689 | -0.166 | 143.594
2 | 1.056 | 0.00651 | -0.166 | 162.262
2.5 | 1.117 | 0.00633 | -0.167 | 176.577
3 | 1.181 | 0.0074 | -0.168 | 159.599
3.5 | 1.244 | 0.00765 | -0.168 | 162.465
4 | 1.295 | 0.01484 | -0.168 | 87.275
4.5 | 1.353 | 0.01559 | -0.169 | 86.794
5 | 1.404 | 0.01642 | -0.169 | 85.535
5.5 | 1.444 | 0.01736 | -0.17 | 83.161
6 | 1.467 | 0.01866 | -0.171 | 78.602
6.5 | 1.461 | 0.02021 | -0.171 | 72.302
7 | 1.398 | 0.02188 | -0.172 | 63.869
7.5 | 0.873 | 0.02384 | -0.172 | 36.599
8 | 0.742 | 0.06278 | -0.072 | 11.826
8.5 | 0.771 | 0.06247 | -0.083 | 12.346
9 | 0.796 | 0.07514 | -0.075 | 10.59
9.5 | 0.822 | 0.08225 | -0.077 | 9.999
10 | 0.849 | 0.08502 | -0.078 | 9.981
10.5 | 0.876 | 0.0896 | -0.084 | 9.778
11 | 0.902 | 0.09304 | -0.084 | 9.697

## 56. Re 2M Mach 0.50 (2)
BIGFOIL.COM POLAR EXPORT
NACA65A712
NACA65A712 |  |  |  | Cl Max: | 1.4159 | at alpha= | 10 | deg
XFOIL ncrit=9 |  |  |  | L/D Max: | 152.075 | at alpha= | 3.5 | deg
Re: | 2000000 |  |  | Cd Min: | 0.17309 | at alpha= | -20 | deg
Mach: | 0.5 |  |  | Cl=0 at alpha= | -8.9286 | deg
|  |  |  | @ Cl=0.1, Cd= | 0.010916
|  |  |  | @ Cl=0.4, Cd= | 0.0066061
|  |  |  | @ Cl=0.6, Cd= | 0.0059178
alpha (deg) | Cl | Cd | Cm | Cl/Cd
-20 | -0.1719 | 0.17309 | -0.0899 | -0.99312
-19.5 | -0.1579 | 0.16806 | -0.0932 | -0.93955
-19 | -0.1431 | 0.16289 | -0.097 | -0.87851
-18.5 | -0.1272 | 0.15778 | -0.1009 | -0.80619
-17.5 | -0.0967 | 0.14834 | -0.1078 | -0.65188
-17 | -0.0825 | 0.14402 | -0.1108 | -0.57284
-16.5 | -0.0682 | 0.13961 | -0.1138 | -0.4885
-16 | -0.0547 | 0.13494 | -0.117 | -0.40537
-15.5 | -0.0438 | 0.13034 | -0.1203 | -0.33604
-15 | -0.1949 | 0.1574 | -0.101 | -1.2382
-14.5 | -0.176 | 0.14995 | -0.1048 | -1.1737
-14 | -0.1601 | 0.14173 | -0.1089 | -1.1296
-13.5 | -0.1399 | 0.13521 | -0.1125 | -1.0347
-13 | -0.1237 | 0.12731 | -0.1165 | -0.97164
-12.5 | -0.1045 | 0.12117 | -0.1198 | -0.86242
-12 | -0.0865 | 0.11403 | -0.1239 | -0.75857
-11.5 | -0.0695 | 0.10701 | -0.1276 | -0.64947
-11 | -0.0529 | 0.09985 | -0.1317 | -0.52979
-10.5 | -0.0393 | 0.09321 | -0.1347 | -0.42163
-10 | -0.0241 | 0.08656 | -0.1385 | -0.27842
-9.5 | -0.0051 | 0.08007 | -0.1432 | -0.063694
-9 | -0.0027 | 0.07049 | -0.1491 | -0.038303
-8.5 | 0.0162 | 0.0644 | -0.1542 | 0.25155
-8 | 0.0404 | 0.05691 | -0.1632 | 0.70989
-7.5 | 0.0587 | 0.04705 | -0.1767 | 1.2476
-7 | 0.0624 | 0.03464 | -0.1949 | 1.8014
-6.5 | 0.058 | 0.02643 | -0.1947 | 2.1945
-6 | 0.0522 | 0.0182 | -0.1893 | 2.8681
-5.5 | 0.0732 | 0.01303 | -0.1831 | 5.6178
-5 | 0.112 | 0.00997 | -0.1779 | 11.2337
-4.5 | 0.1603 | 0.00851 | -0.1734 | 18.8367
-4 | 0.2085 | 0.00754 | -0.1689 | 27.6525
-3.5 | 0.262 | 0.00714 | -0.1656 | 36.6947
-3 | 0.3155 | 0.00682 | -0.1624 | 46.261
-2.5 | 0.3694 | 0.00664 | -0.1594 | 55.6325
-2 | 0.4236 | 0.00658 | -0.1567 | 64.3769
-1.5 | 0.4747 | 0.00648 | -0.1535 | 73.2562
-1 | 0.5244 | 0.00641 | -0.15 | 81.8097
-0.5 | 0.5716 | 0.00634 | -0.146 | 90.1577
0 | 0.6086 | 0.00579 | -0.1402 | 105.1123
0.5 | 0.6524 | 0.00533 | -0.136 | 122.4015
1 | 0.7089 | 0.00539 | -0.1342 | 131.5213
1.5 | 0.7672 | 0.00552 | -0.1327 | 138.9855
2.5 | 0.8839 | 0.00597 | -0.1298 | 148.057
3 | 0.9448 | 0.00631 | -0.129 | 149.7306
3.5 | 1.0113 | 0.00665 | -0.1292 | 152.0752
4 | 1.0732 | 0.00736 | -0.1288 | 145.8152
5 | 1.113 | 0.01257 | -0.1158 | 88.5442
6 | 1.1712 | 0.01772 | -0.1064 | 66.0948
6.5 | 1.2103 | 0.01934 | -0.102 | 62.5801
7 | 1.2533 | 0.02086 | -0.0981 | 60.0815
7.5 | 1.291 | 0.02277 | -0.0936 | 56.6974
8 | 1.3287 | 0.02481 | -0.089 | 53.555
8.5 | 1.3646 | 0.02711 | -0.0843 | 50.3357
9 | 1.3935 | 0.03002 | -0.079 | 46.4191
9.5 | 1.4116 | 0.03386 | -0.0729 | 41.6893
10 | 1.4159 | 0.03892 | -0.0661 | 36.3798
10.5 | 1.4096 | 0.04496 | -0.0592 | 31.3523
11 | 1.3961 | 0.05192 | -0.0526 | 26.8894
11.5 | 1.3692 | 0.06081 | -0.0476 | 22.516
12 | 1.3305 | 0.07192 | -0.0454 | 18.4997
12.5 | 1.2906 | 0.08432 | -0.0463 | 15.306
13 | 1.2509 | 0.09798 | -0.0503 | 12.7669
13.5 | 1.2144 | 0.11275 | -0.057 | 10.7707
14 | 1.1823 | 0.12838 | -0.0658 | 9.2094
14.5 | 1.1556 | 0.14475 | -0.0758 | 7.9834
15 | 1.1362 | 0.16081 | -0.085 | 7.0655

## 57. Re 3M Mach 0.00 (1)
BIGFOIL.COM POLAR EXPORT
NACA65A712
NACA65A712 |  |  |  | Cl Max: | 1.491 | at alpha= | 9 | deg
JavaFoil+Calcfoil stall+Eppler ext transition |  |  |  | L/D Max: | 173.512 | at alpha= | 4 | deg
Re: | 3000000 |  |  | Cd Min: | 0.00534 | at alpha= | -0.5 | deg
Mach: | 0 |  |  | Cl=0 at alpha= | -5.6316 | deg
|  |  |  | @ Cl=0.1, Cd= | 0.0068397
|  |  |  | @ Cl=0.4, Cd= | 0.0065477
|  |  |  | @ Cl=0.6, Cd= | 0.0056743
alpha (deg) | Cl | Cd | Cm | Cl/Cd
-19 | -0.332 | 0.16705 | -0.051 | -1.989
-18.5 | -0.346 | 0.15897 | -0.052 | -2.177
-18 | -0.36 | 0.14998 | -0.052 | -2.399
-17.5 | -0.373 | 0.1447 | -0.052 | -2.581
-17 | -0.387 | 0.1377 | -0.053 | -2.808
-16.5 | -0.399 | 0.13046 | -0.052 | -3.06
-16 | -0.411 | 0.12543 | -0.053 | -3.278
-15.5 | -0.419 | 0.11749 | -0.053 | -3.562
-15 | -0.424 | 0.11137 | -0.054 | -3.81
-14.5 | -0.428 | 0.10401 | -0.054 | -4.119
-14 | -0.43 | 0.09874 | -0.054 | -4.356
-13.5 | -0.43 | 0.09318 | -0.055 | -4.611
-13 | -0.426 | 0.0889 | -0.055 | -4.794
-12.5 | -0.42 | 0.08341 | -0.057 | -5.04
-12 | -0.411 | 0.07776 | -0.059 | -5.286
-11.5 | -0.398 | 0.07253 | -0.059 | -5.486
-11 | -0.382 | 0.06798 | -0.061 | -5.614
-10.5 | -0.361 | 0.06387 | -0.061 | -5.657
-10 | -0.338 | 0.05946 | -0.064 | -5.682
-9.5 | -0.31 | 0.05564 | -0.065 | -5.576
-9 | -0.279 | 0.05238 | -0.067 | -5.329
-8.5 | -0.245 | 0.04822 | -0.071 | -5.091
-8 | -0.213 | 0.03757 | -0.089 | -5.682
-7.5 | -0.207 | 0.00756 | -0.128 | -27.327
-7 | -0.154 | 0.00738 | -0.129 | -20.875
-6.5 | -0.099 | 0.00722 | -0.13 | -13.716
-6 | -0.042 | 0.00709 | -0.131 | -5.996
-5.5 | 0.015 | 0.00699 | -0.132 | 2.193
-5 | 0.074 | 0.00687 | -0.133 | 10.79
-4.5 | 0.134 | 0.0068 | -0.134 | 19.653
-4 | 0.194 | 0.00677 | -0.134 | 28.631
-3.5 | 0.254 | 0.00665 | -0.135 | 38.226
-3 | 0.315 | 0.00659 | -0.136 | 47.736
-2.5 | 0.375 | 0.00656 | -0.137 | 57.224
-2 | 0.436 | 0.00653 | -0.138 | 66.755
-1.5 | 0.497 | 0.00651 | -0.139 | 76.386
-1 | 0.557 | 0.00652 | -0.14 | 85.484
-0.5 | 0.617 | 0.00534 | -0.14 | 115.616
0 | 0.677 | 0.00542 | -0.141 | 124.829
0.5 | 0.737 | 0.00552 | -0.142 | 133.541
1 | 0.797 | 0.00564 | -0.143 | 141.248
1.5 | 0.856 | 0.00573 | -0.144 | 149.563
2 | 0.916 | 0.00585 | -0.144 | 156.703
2.5 | 0.972 | 0.006 | -0.145 | 162.044
3 | 1.03 | 0.00615 | -0.146 | 167.448
3.5 | 1.088 | 0.00636 | -0.147 | 170.923
4 | 1.144 | 0.00659 | -0.148 | 173.512
4.5 | 1.193 | 0.01177 | -0.147 | 101.294
5 | 1.244 | 0.01222 | -0.148 | 101.806
5.5 | 1.292 | 0.0127 | -0.149 | 101.769
6 | 1.337 | 0.01315 | -0.149 | 101.658
6.5 | 1.379 | 0.01373 | -0.15 | 100.402
7 | 1.416 | 0.0145 | -0.15 | 97.663
7.5 | 1.449 | 0.01528 | -0.151 | 94.85
8 | 1.471 | 0.01598 | -0.152 | 92.06
8.5 | 1.485 | 0.01678 | -0.152 | 88.512
9 | 1.491 | 0.01752 | -0.153 | 85.139
9.5 | 1.489 | 0.0184 | -0.153 | 80.935
10 | 1.479 | 0.01925 | -0.154 | 76.805
10.5 | 1.46 | 0.02023 | -0.154 | 72.193
11 | 1.434 | 0.02128 | -0.154 | 67.374
11.5 | 1.4 | 0.02251 | -0.155 | 62.185
12 | 1.36 | 0.02351 | -0.155 | 57.852
12.5 | 1.311 | 0.02551 | -0.155 | 51.406
13 | 1.258 | 0.02769 | -0.155 | 45.448
13.5 | 1.05 | 0.07508 | -0.117 | 13.988
14 | 0.969 | 0.09835 | -0.088 | 9.856

## 58. Re 3M Mach 0.00 (2)
BIGFOIL.COM POLAR EXPORT
NACA65A712
NACA65A712 |  |  |  | Cl Max: | 1.7149 | at alpha= | 17 | deg
XFOIL ncrit=9 |  |  |  | L/D Max: | 169.456 | at alpha= | 3 | deg
Re: | 3000000 |  |  | Cd Min: | 0.09319 | at alpha= | 20 | deg
Mach: | 0 |  |  | Cl=0 at alpha= | -5.9024 | deg
|  |  |  | @ Cl=0.1, Cd= | 0.0063454
|  |  |  | @ Cl=0.4, Cd= | 0.0055398
|  |  |  | @ Cl=0.6, Cd= | 0.0043521
alpha (deg) | Cl | Cd | Cm | Cl/Cd
-16 | -0.8688 | 0.03845 | -0.1367 | -22.5956
-15.5 | -0.8898 | 0.02952 | -0.1454 | -30.1423
-15 | -0.8813 | 0.02549 | -0.147 | -34.5743
-14.5 | -0.8414 | 0.0236 | -0.1482 | -35.6525
-14 | -0.7918 | 0.02157 | -0.1512 | -36.7084
-13.5 | -0.7361 | 0.0202 | -0.1541 | -36.4406
-13 | -0.685 | 0.01872 | -0.156 | -36.5919
-12.5 | -0.6458 | 0.0154 | -0.1571 | -41.9351
-11.5 | -0.5453 | 0.01367 | -0.1577 | -39.8903
-11 | -0.4954 | 0.01321 | -0.1574 | -37.5019
-10.5 | -0.4468 | 0.01249 | -0.157 | -35.7726
-10 | -0.3968 | 0.01184 | -0.1567 | -33.5135
-9.5 | -0.3454 | 0.01143 | -0.1565 | -30.2187
-9 | -0.3049 | 0.01001 | -0.1544 | -30.4595
-8.5 | -0.2592 | 0.00914 | -0.153 | -28.3589
-8 | -0.2086 | 0.00875 | -0.1524 | -23.84
-7.5 | -0.1584 | 0.00829 | -0.1517 | -19.1074
-7 | -0.1084 | 0.0079 | -0.1509 | -13.7215
-6.5 | -0.0577 | 0.00757 | -0.1501 | -7.6222
-6 | -0.0098 | 0.00701 | -0.1488 | -1.398
-5.5 | 0.0404 | 0.00666 | -0.1479 | 6.0661
-5 | 0.0907 | 0.00639 | -0.147 | 14.1941
-4.5 | 0.1407 | 0.00615 | -0.146 | 22.878
-4 | 0.1909 | 0.00594 | -0.145 | 32.138
-3.5 | 0.2406 | 0.00579 | -0.1439 | 41.5544
-3 | 0.2903 | 0.00567 | -0.1428 | 51.1993
-2.5 | 0.3405 | 0.00563 | -0.1418 | 60.4796
-2 | 0.3898 | 0.00555 | -0.1405 | 70.2342
-1 | 0.4893 | 0.00545 | -0.1383 | 89.7798
-0.5 | 0.5314 | 0.00503 | -0.1357 | 105.6461
0 | 0.5682 | 0.0044 | -0.1321 | 129.1364
0.5 | 0.6147 | 0.00433 | -0.1303 | 141.963
1 | 0.6618 | 0.00435 | -0.1286 | 152.1379
1.5 | 0.7081 | 0.00441 | -0.1267 | 160.5669
2 | 0.749 | 0.00456 | -0.1236 | 164.2544
2.5 | 0.794 | 0.00472 | -0.1215 | 168.2203
3 | 0.8405 | 0.00496 | -0.1198 | 169.4556
3.5 | 0.8874 | 0.0053 | -0.1184 | 167.434
4 | 0.9354 | 0.00587 | -0.1174 | 159.3526
4.5 | 0.9855 | 0.0073 | -0.1179 | 135
5 | 1.0256 | 0.00917 | -0.1167 | 111.843
5.5 | 1.0751 | 0.01042 | -0.1173 | 103.1766
6 | 1.1341 | 0.01117 | -0.1193 | 101.5309
6.5 | 1.1753 | 0.01176 | -0.1171 | 99.9405
7 | 1.2155 | 0.01241 | -0.1149 | 97.9452
7.5 | 1.2559 | 0.01305 | -0.1128 | 96.2375
8 | 1.294 | 0.01382 | -0.1104 | 93.6324
8.5 | 1.3318 | 0.01462 | -0.108 | 91.0944
9 | 1.3672 | 0.01556 | -0.1053 | 87.8663
9.5 | 1.4009 | 0.01661 | -0.1025 | 84.3408
10 | 1.4327 | 0.01779 | -0.0995 | 80.534
10.5 | 1.4625 | 0.01912 | -0.0962 | 76.4906
11 | 1.4916 | 0.02051 | -0.0931 | 72.7255
11.5 | 1.5193 | 0.02201 | -0.0899 | 69.0277
12 | 1.5476 | 0.02352 | -0.087 | 65.7993
12.5 | 1.5712 | 0.02539 | -0.0836 | 61.8826
13 | 1.5912 | 0.02757 | -0.0799 | 57.7149
13.5 | 1.6148 | 0.02958 | -0.077 | 54.5909
14 | 1.6359 | 0.03182 | -0.074 | 51.4111
14.5 | 1.6559 | 0.03425 | -0.0711 | 48.3474
15 | 1.6728 | 0.03704 | -0.0682 | 45.162
15.5 | 1.6845 | 0.04037 | -0.0652 | 41.7265
16 | 1.7004 | 0.04348 | -0.0629 | 39.1076
16.5 | 1.7051 | 0.04776 | -0.06 | 35.7014
17 | 1.7149 | 0.05171 | -0.058 | 33.1638
17.5 | 1.7075 | 0.0577 | -0.0555 | 29.5927
18 | 1.6968 | 0.06435 | -0.0537 | 26.3683
18.5 | 1.6915 | 0.07072 | -0.0527 | 23.9183
19 | 1.686 | 0.07734 | -0.0524 | 21.7998
19.5 | 1.6764 | 0.08481 | -0.0527 | 19.7665
20 | 1.6625 | 0.09319 | -0.0537 | 17.8399

## 59. Re 3M Mach 0.10 (1)
BIGFOIL.COM POLAR EXPORT
NACA65A712
NACA65A712 |  |  |  | Cl Max: | 1.489 | at alpha= | 9 | deg
JavaFoil+Calcfoil stall+Eppler ext transition |  |  |  | L/D Max: | 173.799 | at alpha= | 4 | deg
Re: | 3000000 |  |  | Cd Min: | 0.00536 | at alpha= | -0.5 | deg
Mach: | 0.1 |  |  | Cl=0 at alpha= | -5.6293 | deg
|  |  |  | @ Cl=0.1, Cd= | 0.0068653
|  |  |  | @ Cl=0.4, Cd= | 0.0065587
|  |  |  | @ Cl=0.6, Cd= | 0.00575
alpha (deg) | Cl | Cd | Cm | Cl/Cd
-18.5 | -0.303 | 0.15959 | -0.052 | -1.901
-18 | -0.319 | 0.15222 | -0.052 | -2.096
-17.5 | -0.335 | 0.14506 | -0.053 | -2.309
-17 | -0.351 | 0.13763 | -0.053 | -2.547
-16.5 | -0.366 | 0.1318 | -0.053 | -2.775
-16 | -0.38 | 0.1259 | -0.053 | -3.02
-15.5 | -0.39 | 0.11879 | -0.053 | -3.286
-15 | -0.399 | 0.11192 | -0.054 | -3.566
-14.5 | -0.406 | 0.10657 | -0.055 | -3.809
-14 | -0.411 | 0.09999 | -0.055 | -4.106
-13.5 | -0.413 | 0.09394 | -0.055 | -4.393
-13 | -0.412 | 0.09024 | -0.055 | -4.565
-12.5 | -0.408 | 0.08338 | -0.056 | -4.898
-12 | -0.401 | 0.07852 | -0.058 | -5.112
-11.5 | -0.391 | 0.07367 | -0.059 | -5.303
-11 | -0.376 | 0.06872 | -0.061 | -5.473
-10.5 | -0.357 | 0.06463 | -0.061 | -5.53
-10 | -0.335 | 0.05981 | -0.064 | -5.601
-9.5 | -0.308 | 0.0566 | -0.065 | -5.45
-9 | -0.278 | 0.05272 | -0.067 | -5.279
-8.5 | -0.245 | 0.04857 | -0.071 | -5.046
-8 | -0.209 | 0.04442 | -0.076 | -4.701
-7.5 | -0.207 | 0.00757 | -0.129 | -27.355
-7 | -0.155 | 0.00743 | -0.13 | -20.818
-6.5 | -0.099 | 0.00727 | -0.131 | -13.678
-6 | -0.043 | 0.00714 | -0.132 | -5.969
-5.5 | 0.015 | 0.00701 | -0.133 | 2.199
-5 | 0.074 | 0.0069 | -0.133 | 10.787
-4.5 | 0.134 | 0.00682 | -0.134 | 19.699
-4 | 0.195 | 0.00678 | -0.135 | 28.727
-3.5 | 0.255 | 0.00665 | -0.136 | 38.395
-3 | 0.316 | 0.0066 | -0.137 | 47.955
-2.5 | 0.377 | 0.00657 | -0.138 | 57.433
-2 | 0.438 | 0.00654 | -0.139 | 67
-1.5 | 0.5 | 0.00651 | -0.139 | 76.73
-1 | 0.56 | 0.00653 | -0.14 | 85.779
-0.5 | 0.62 | 0.00536 | -0.141 | 115.601
0 | 0.68 | 0.00544 | -0.142 | 125.159
0.5 | 0.741 | 0.00553 | -0.143 | 133.865
1 | 0.801 | 0.00565 | -0.144 | 141.664
1.5 | 0.861 | 0.00574 | -0.144 | 149.866
2 | 0.921 | 0.00586 | -0.145 | 157.006
2.5 | 0.977 | 0.00604 | -0.146 | 161.71
3 | 1.035 | 0.0062 | -0.147 | 167.096
3.5 | 1.093 | 0.00641 | -0.148 | 170.481
4 | 1.15 | 0.00662 | -0.148 | 173.799
4.5 | 1.198 | 0.01186 | -0.148 | 101.018
5 | 1.25 | 0.0123 | -0.149 | 101.566
5.5 | 1.298 | 0.01279 | -0.149 | 101.466
6 | 1.343 | 0.01326 | -0.15 | 101.265
6.5 | 1.384 | 0.01384 | -0.151 | 99.982
7 | 1.421 | 0.01463 | -0.151 | 97.075
7.5 | 1.453 | 0.01542 | -0.152 | 94.219
8 | 1.473 | 0.01617 | -0.152 | 91.135
8.5 | 1.485 | 0.01696 | -0.153 | 87.577
9 | 1.489 | 0.01775 | -0.153 | 83.889
9.5 | 1.484 | 0.01867 | -0.154 | 79.471
10 | 1.469 | 0.01953 | -0.154 | 75.247
10.5 | 1.446 | 0.02055 | -0.155 | 70.386
11 | 1.415 | 0.02145 | -0.155 | 65.961
11.5 | 1.374 | 0.02299 | -0.156 | 59.764
12 | 1.327 | 0.0241 | -0.156 | 55.069
12.5 | 1.272 | 0.02625 | -0.155 | 48.446
13 | 1.194 | 0.03174 | -0.152 | 37.611
13.5 | 0.971 | 0.0941 | -0.089 | 10.319
14 | 0.921 | 0.10086 | -0.086 | 9.133

## 60. Re 3M Mach 0.10 (2)
BIGFOIL.COM POLAR EXPORT
NACA65A712
NACA65A712 |  |  |  | Cl Max: | 1.6981 | at alpha= | 17 | deg
XFOIL ncrit=9 |  |  |  | L/D Max: | 168.122 | at alpha= | 2.5 | deg
Re: | 3000000 |  |  | Cd Min: | 0.10189 | at alpha= | 20 | deg
Mach: | 0.1 |  |  | Cl=0 at alpha= | -5.8996 | deg
|  |  |  | @ Cl=0.1, Cd= | 0.0063678
|  |  |  | @ Cl=0.4, Cd= | 0.0055483
|  |  |  | @ Cl=0.6, Cd= | 0.004379
alpha (deg) | Cl | Cd | Cm | Cl/Cd
-14.5 | -0.7906 | 0.03098 | -0.1483 | -25.5197
-14 | -0.7797 | 0.02597 | -0.1513 | -30.0231
-13.5 | -0.7398 | 0.02318 | -0.1534 | -31.9154
-13 | -0.6871 | 0.02049 | -0.1573 | -33.5334
-12.5 | -0.6433 | 0.01729 | -0.1594 | -37.2065
-11.5 | -0.5474 | 0.01433 | -0.16 | -38.1996
-11 | -0.4971 | 0.0138 | -0.1596 | -36.0217
-10.5 | -0.4486 | 0.01297 | -0.1589 | -34.5875
-10 | -0.3989 | 0.01216 | -0.1585 | -32.8043
-9.5 | -0.3475 | 0.01169 | -0.1581 | -29.7263
-9 | -0.3039 | 0.01051 | -0.1564 | -28.9153
-8.5 | -0.2605 | 0.00934 | -0.1545 | -27.8908
-8 | -0.2097 | 0.00889 | -0.1538 | -23.5883
-7.5 | -0.1595 | 0.00839 | -0.1529 | -19.0107
-7 | -0.1094 | 0.00797 | -0.152 | -13.7265
-6.5 | -0.0586 | 0.00761 | -0.1511 | -7.7004
-6 | -0.0101 | 0.00707 | -0.1498 | -1.4286
-5.5 | 0.0402 | 0.00669 | -0.1488 | 6.009
-5 | 0.0908 | 0.00641 | -0.1478 | 14.1654
-4.5 | 0.1409 | 0.00618 | -0.1467 | 22.7994
-4 | 0.1912 | 0.00596 | -0.1456 | 32.0805
-3.5 | 0.2411 | 0.0058 | -0.1445 | 41.569
-3 | 0.2913 | 0.00569 | -0.1434 | 51.1951
-2.5 | 0.3417 | 0.00564 | -0.1424 | 60.5851
-2 | 0.3913 | 0.00555 | -0.1411 | 70.5045
-1.5 | 0.441 | 0.00554 | -0.14 | 79.6029
-1 | 0.4906 | 0.00547 | -0.1387 | 89.6892
-0.5 | 0.5335 | 0.00507 | -0.1362 | 105.2268
0 | 0.5703 | 0.00443 | -0.1325 | 128.7359
0.5 | 0.6169 | 0.00435 | -0.1307 | 141.8161
1 | 0.6642 | 0.00436 | -0.129 | 152.3394
1.5 | 0.7098 | 0.00442 | -0.1268 | 160.5882
2 | 0.7511 | 0.00457 | -0.1237 | 164.3545
2.5 | 0.7969 | 0.00474 | -0.1218 | 168.1224
3.5 | 0.8915 | 0.00533 | -0.1187 | 167.2608
4 | 0.9401 | 0.00592 | -0.1179 | 158.8007
4.5 | 0.9915 | 0.00739 | -0.1186 | 134.1678
5 | 1.0288 | 0.00926 | -0.1167 | 111.1015
5.5 | 1.0861 | 0.01056 | -0.1191 | 102.8504
6 | 1.1364 | 0.01129 | -0.1189 | 100.6554
6.5 | 1.1779 | 0.01189 | -0.1167 | 99.0664
7 | 1.2183 | 0.01256 | -0.1144 | 96.9984
7.5 | 1.2588 | 0.01322 | -0.1123 | 95.2194
8 | 1.2966 | 0.01404 | -0.1097 | 92.3504
8.5 | 1.3347 | 0.01486 | -0.1073 | 89.8183
9 | 1.3702 | 0.01583 | -0.1045 | 86.5572
9.5 | 1.4037 | 0.01692 | -0.1016 | 82.961
10 | 1.435 | 0.01818 | -0.0984 | 78.9329
10.5 | 1.4648 | 0.01955 | -0.0951 | 74.9258
11 | 1.4926 | 0.02109 | -0.0916 | 70.7729
11.5 | 1.5216 | 0.02256 | -0.0886 | 67.4468
12 | 1.5487 | 0.02421 | -0.0854 | 63.9694
12.5 | 1.5707 | 0.02626 | -0.0817 | 59.8134
13 | 1.5914 | 0.02849 | -0.0781 | 55.8582
13.5 | 1.6143 | 0.03063 | -0.0751 | 52.7032
14 | 1.6346 | 0.03306 | -0.0719 | 49.4434
14.5 | 1.6534 | 0.03571 | -0.069 | 46.3008
15 | 1.6691 | 0.03871 | -0.066 | 43.1181
15.5 | 1.6787 | 0.04242 | -0.0628 | 39.5733
16 | 1.693 | 0.04582 | -0.0605 | 36.9489
16.5 | 1.6929 | 0.05076 | -0.0575 | 33.3511
17 | 1.6981 | 0.05542 | -0.0555 | 30.6406
17.5 | 1.6862 | 0.06217 | -0.0532 | 27.1224
18 | 1.6796 | 0.06869 | -0.052 | 24.4519
18.5 | 1.6701 | 0.07586 | -0.0514 | 22.0156
19 | 1.6587 | 0.08362 | -0.0516 | 19.8362
19.5 | 1.6442 | 0.09219 | -0.0526 | 17.8349
20 | 1.624 | 0.10189 | -0.0546 | 15.9388

## 61. Re 3M Mach 0.25 (1)
BIGFOIL.COM POLAR EXPORT
NACA65A712
NACA65A712 |  |  |  | Cl Max: | 1.48 | at alpha= | 8 | deg
JavaFoil+Calcfoil stall+Eppler ext transition |  |  |  | L/D Max: | 170.449 | at alpha= | 3.5 | deg
Re: | 3000000 |  |  | Cd Min: | 0.00543 | at alpha= | -0.5 | deg
Mach: | 0.25 |  |  | Cl=0 at alpha= | -5.6356 | deg
|  |  |  | @ Cl=0.1, Cd= | 0.0069774
|  |  |  | @ Cl=0.4, Cd= | 0.0066542
|  |  |  | @ Cl=0.6, Cd= | 0.0061223
alpha (deg) | Cl | Cd | Cm | Cl/Cd
-16 | -0.06 | 0.12966 | -0.056 | -0.466
-15.5 | -0.058 | 0.12265 | -0.057 | -0.47
-15 | -0.145 | 0.11599 | -0.057 | -1.249
-14.5 | -0.191 | 0.11234 | -0.057 | -1.696
-14 | -0.227 | 0.10267 | -0.057 | -2.212
-13.5 | -0.258 | 0.09765 | -0.057 | -2.641
-13 | -0.283 | 0.09356 | -0.057 | -3.027
-12.5 | -0.303 | 0.09065 | -0.056 | -3.344
-12 | -0.318 | 0.08377 | -0.058 | -3.79
-11.5 | -0.325 | 0.07835 | -0.057 | -4.154
-11 | -0.327 | 0.07359 | -0.057 | -4.444
-10.5 | -0.322 | 0.06784 | -0.059 | -4.749
-10 | -0.311 | 0.06297 | -0.06 | -4.935
-9.5 | -0.293 | 0.05861 | -0.062 | -5
-9 | -0.269 | 0.0546 | -0.064 | -4.934
-8.5 | -0.241 | 0.05087 | -0.068 | -4.728
-8 | -0.207 | 0.04695 | -0.071 | -4.406
-7.5 | -0.169 | 0.04359 | -0.074 | -3.873
-7 | -0.156 | 0.00754 | -0.134 | -20.745
-6.5 | -0.101 | 0.00739 | -0.134 | -13.668
-6 | -0.043 | 0.00723 | -0.135 | -6.009
-5.5 | 0.016 | 0.00712 | -0.136 | 2.212
-5 | 0.076 | 0.00702 | -0.137 | 10.862
-4.5 | 0.138 | 0.00691 | -0.138 | 19.934
-4 | 0.2 | 0.00684 | -0.139 | 29.205
-3.5 | 0.262 | 0.00675 | -0.14 | 38.852
-3 | 0.325 | 0.0067 | -0.141 | 48.502
-2.5 | 0.388 | 0.00666 | -0.141 | 58.237
-2 | 0.45 | 0.00663 | -0.142 | 67.949
-1.5 | 0.513 | 0.0066 | -0.143 | 77.783
-1 | 0.575 | 0.00659 | -0.144 | 87.312
-0.5 | 0.637 | 0.00543 | -0.145 | 117.338
0 | 0.699 | 0.00553 | -0.146 | 126.539
0.5 | 0.761 | 0.00563 | -0.147 | 135.219
1 | 0.823 | 0.00574 | -0.147 | 143.26
1.5 | 0.884 | 0.00588 | -0.148 | 150.531
2 | 0.946 | 0.00602 | -0.149 | 157.127
2.5 | 1.004 | 0.00617 | -0.15 | 162.587
3 | 1.063 | 0.00634 | -0.151 | 167.628
3.5 | 1.123 | 0.00659 | -0.152 | 170.449
4 | 1.173 | 0.01182 | -0.151 | 99.22
4.5 | 1.227 | 0.01229 | -0.152 | 99.831
5 | 1.279 | 0.0128 | -0.153 | 99.99
5.5 | 1.328 | 0.01331 | -0.153 | 99.703
6 | 1.371 | 0.01388 | -0.154 | 98.798
6.5 | 1.41 | 0.01455 | -0.154 | 96.926
7 | 1.443 | 0.01552 | -0.155 | 92.98
7.5 | 1.469 | 0.01635 | -0.156 | 89.862
8 | 1.48 | 0.01716 | -0.156 | 86.244
8.5 | 1.477 | 0.01809 | -0.157 | 81.655
9 | 1.461 | 0.01917 | -0.157 | 76.185
9.5 | 1.43 | 0.0202 | -0.158 | 70.779
10 | 1.383 | 0.02131 | -0.158 | 64.917
10.5 | 1.321 | 0.0227 | -0.159 | 58.187
11 | 1.243 | 0.02429 | -0.159 | 51.149
11.5 | 0.957 | 0.07887 | -0.086 | 12.135
12 | 0.877 | 0.08284 | -0.088 | 10.581
12.5 | 0.786 | 0.08884 | -0.087 | 8.848
13 | 0.689 | 0.09504 | -0.085 | 7.254

## 62. Re 3M Mach 0.25 (2)
BIGFOIL.COM POLAR EXPORT
NACA65A712
NACA65A712 |  |  |  | Cl Max: | 1.6282 | at alpha= | 15 | deg
XFOIL ncrit=9 |  |  |  | L/D Max: | 169.608 | at alpha= | 3 | deg
Re: | 3000000 |  |  | Cd Min: | 0.22163 | at alpha= | -20 | deg
Mach: | 0.25 |  |  | Cl=0 at alpha= | -5.8973 | deg
|  |  |  | @ Cl=0.1, Cd= | 0.0065187
|  |  |  | @ Cl=0.4, Cd= | 0.0056287
|  |  |  | @ Cl=0.6, Cd= | 0.0047132
alpha (deg) | Cl | Cd | Cm | Cl/Cd
-20 | -0.4401 | 0.22163 | -0.0351 | -1.9857
-19.5 | -0.4142 | 0.21387 | -0.0421 | -1.9367
-19 | -0.3874 | 0.20582 | -0.0493 | -1.8822
-18 | -0.3455 | 0.19169 | -0.0597 | -1.8024
-17.5 | -0.3272 | 0.18515 | -0.0636 | -1.7672
-17 | -0.3089 | 0.17886 | -0.0675 | -1.727
-16.5 | -0.2921 | 0.17139 | -0.0711 | -1.7043
-16 | -0.2785 | 0.16383 | -0.0747 | -1.6999
-15.5 | -0.2689 | 0.15444 | -0.0784 | -1.7411
-15 | -0.2487 | 0.14964 | -0.0816 | -1.662
-14.5 | -0.2369 | 0.14163 | -0.0851 | -1.6727
-14 | -0.2248 | 0.13375 | -0.0886 | -1.6807
-13.5 | -0.2165 | 0.12563 | -0.0921 | -1.7233
-13 | -0.2005 | 0.11973 | -0.0953 | -1.6746
-12 | -0.1758 | 0.10569 | -0.1023 | -1.6634
-11.5 | -0.1744 | 0.09647 | -0.1065 | -1.8078
-10 | -0.3857 | 0.01743 | -0.1705 | -22.1285
-9.5 | -0.3444 | 0.01507 | -0.1688 | -22.8534
-9 | -0.3025 | 0.01318 | -0.1665 | -22.9514
-8.5 | -0.2546 | 0.01201 | -0.1647 | -21.199
-8 | -0.2138 | 0.00995 | -0.162 | -21.4874
-7.5 | -0.1639 | 0.00923 | -0.1602 | -17.7573
-7 | -0.1132 | 0.00855 | -0.1586 | -13.2398
-6.5 | -0.0623 | 0.00796 | -0.157 | -7.8266
-6 | -0.01 | 0.00751 | -0.1557 | -1.3316
-5.5 | 0.0387 | 0.00693 | -0.1537 | 5.5844
-5 | 0.0911 | 0.00656 | -0.1525 | 13.8872
-4.5 | 0.1428 | 0.00632 | -0.1511 | 22.5949
-4 | 0.1931 | 0.00606 | -0.1495 | 31.8647
-3.5 | 0.244 | 0.0059 | -0.148 | 41.3559
-3 | 0.2951 | 0.0058 | -0.1467 | 50.8793
-2.5 | 0.3466 | 0.00571 | -0.1454 | 60.7005
-2 | 0.3983 | 0.00563 | -0.1442 | 70.746
-1.5 | 0.4496 | 0.00559 | -0.1429 | 80.4293
-1 | 0.4998 | 0.00553 | -0.1414 | 90.3797
-0.5 | 0.5448 | 0.00528 | -0.1389 | 103.1818
0.5 | 0.6266 | 0.00444 | -0.1323 | 141.1261
1 | 0.6726 | 0.00443 | -0.1299 | 151.8284
1.5 | 0.7194 | 0.00449 | -0.1276 | 160.2227
2 | 0.7643 | 0.00467 | -0.125 | 163.6617
2.5 | 0.8139 | 0.00486 | -0.1234 | 167.4691
3 | 0.865 | 0.0051 | -0.1222 | 169.6078
3.5 | 0.9153 | 0.0055 | -0.1211 | 166.4182
4 | 0.9669 | 0.00618 | -0.1205 | 156.4563
5 | 1.0436 | 0.00985 | -0.1162 | 105.9492
5.5 | 1.0881 | 0.0112 | -0.1153 | 97.1518
6 | 1.1491 | 0.012 | -0.117 | 95.7583
6.5 | 1.1922 | 0.01267 | -0.1147 | 94.0963
7 | 1.2321 | 0.01351 | -0.1118 | 91.1991
7.5 | 1.2738 | 0.01428 | -0.1094 | 89.2017
8 | 1.3125 | 0.01524 | -0.1064 | 86.122
8.5 | 1.3489 | 0.01633 | -0.1032 | 82.6026
9 | 1.3834 | 0.01757 | -0.0998 | 78.7365
9.5 | 1.4162 | 0.01894 | -0.0963 | 74.773
10 | 1.446 | 0.02054 | -0.0924 | 70.3992
10.5 | 1.4725 | 0.02239 | -0.0882 | 65.766
11 | 1.502 | 0.02414 | -0.0845 | 62.2204
11.5 | 1.5283 | 0.02615 | -0.0807 | 58.4436
12 | 1.5482 | 0.02873 | -0.0764 | 53.8879
12.5 | 1.568 | 0.03144 | -0.0723 | 49.8728
13 | 1.5879 | 0.03428 | -0.0685 | 46.3215
13.5 | 1.6028 | 0.03767 | -0.0646 | 42.5484
14 | 1.6145 | 0.04148 | -0.0609 | 38.9224
14.5 | 1.6228 | 0.0458 | -0.0574 | 35.4323
15 | 1.6282 | 0.05058 | -0.0542 | 32.1906
15.5 | 1.6249 | 0.05652 | -0.0513 | 28.7491
16 | 1.6198 | 0.06294 | -0.0491 | 25.7356
16.5 | 1.6002 | 0.07146 | -0.0477 | 22.3929
17 | 1.5756 | 0.08111 | -0.0475 | 19.4255
17.5 | 1.5514 | 0.09147 | -0.0488 | 16.9608
18 | 1.4889 | 0.10827 | -0.0537 | 13.7517
19 | 1.4217 | 0.13642 | -0.0665 | 10.4215
19.5 | 1.3887 | 0.1518 | -0.0752 | 9.1482
20 | 1.3511 | 0.16897 | -0.0857 | 7.9961

## 63. Re 3M Mach 0.50 (1)
BIGFOIL.COM POLAR EXPORT
NACA65A712
NACA65A712 |  |  |  | Cl Max: | 1.468 | at alpha= | 6 | deg
JavaFoil+Calcfoil stall+Eppler ext transition |  |  |  | L/D Max: | 179.021 | at alpha= | 3 | deg
Re: | 3000000 |  |  | Cd Min: | 0.00598 | at alpha= | 0 | deg
Mach: | 0.5 |  |  | Cl=0 at alpha= | -5.64 | deg
|  |  |  | @ Cl=0.1, Cd= | 0.00746
|  |  |  | @ Cl=0.4, Cd= | 0.0069732
|  |  |  | @ Cl=0.6, Cd= | 0.00692
alpha (deg) | Cl | Cd | Cm | Cl/Cd
-20 | -0.791 | 0.16721 | -0.068 | -4.733
-19.5 | -0.764 | 0.18341 | -0.068 | -4.167
-19 | -0.738 | 0.15733 | -0.069 | -4.689
-18.5 | -0.711 | 0.15257 | -0.069 | -4.658
-18 | -0.683 | 0.14884 | -0.069 | -4.59
-17.5 | -0.655 | 0.14426 | -0.067 | -4.54
-17 | -0.628 | 0.13846 | -0.067 | -4.533
-16.5 | -0.6 | 0.13274 | -0.068 | -4.524
-16 | -0.573 | 0.12535 | -0.068 | -4.574
-15.5 | -0.546 | 0.12383 | -0.069 | -4.409
-15 | -0.519 | 0.11984 | -0.069 | -4.328
-14.5 | -0.491 | 0.11358 | -0.07 | -4.325
-14 | -0.463 | 0.10896 | -0.067 | -4.248
-13.5 | -0.435 | 0.10723 | -0.067 | -4.059
-13 | -0.408 | 0.1033 | -0.067 | -3.947
-12.5 | -0.38 | 0.09978 | -0.068 | -3.811
-12 | -0.353 | 0.09421 | -0.068 | -3.744
-11.5 | -0.325 | 0.09311 | -0.069 | -3.492
-11 | -0.297 | 0.08552 | -0.066 | -3.474
-10.5 | -0.27 | 0.07403 | -0.067 | -3.642
-10 | -0.242 | 0.06726 | -0.068 | -3.597
-9.5 | -0.214 | 0.06182 | -0.069 | -3.468
-9 | -0.187 | 0.0574 | -0.07 | -3.254
-8.5 | -0.159 | 0.06338 | -0.064 | -2.504
-8 | -0.131 | 0.05536 | -0.066 | -2.367
-7.5 | -0.104 | 0.0502 | -0.07 | -2.063
-7 | -0.076 | 0.04598 | -0.073 | -1.652
-6.5 | -0.077 | 0.04392 | -0.068 | -1.743
-6 | -0.036 | 0.0403 | -0.075 | -0.89
-5.5 | 0.014 | 0.03651 | -0.085 | 0.371
-5 | 0.083 | 0.00749 | -0.153 | 11.045
-4.5 | 0.151 | 0.00737 | -0.154 | 20.503
-4 | 0.221 | 0.00723 | -0.155 | 30.559
-3.5 | 0.291 | 0.0071 | -0.156 | 41.05
-3 | 0.362 | 0.007 | -0.157 | 51.686
-2.5 | 0.433 | 0.00695 | -0.158 | 62.227
-2 | 0.503 | 0.00693 | -0.159 | 72.589
-1.5 | 0.574 | 0.00692 | -0.16 | 82.94
-1 | 0.643 | 0.00692 | -0.161 | 92.973
-0.5 | 0.712 | 0.00699 | -0.162 | 101.907
0 | 0.782 | 0.00598 | -0.163 | 130.691
0.5 | 0.851 | 0.00611 | -0.164 | 139.298
1 | 0.92 | 0.00629 | -0.165 | 146.263
1.5 | 0.989 | 0.00647 | -0.166 | 152.817
2 | 1.058 | 0.00669 | -0.167 | 158.05
2.5 | 1.121 | 0.00694 | -0.168 | 161.343
3 | 1.183 | 0.00661 | -0.168 | 179.021
3.5 | 1.246 | 0.00732 | -0.169 | 170.258
4 | 1.297 | 0.01387 | -0.168 | 93.543
4.5 | 1.355 | 0.01454 | -0.169 | 93.139
5 | 1.406 | 0.01533 | -0.17 | 91.705
5.5 | 1.446 | 0.01618 | -0.17 | 89.36
6 | 1.468 | 0.01738 | -0.171 | 84.454
6.5 | 1.463 | 0.01886 | -0.172 | 77.578
7 | 1.4 | 0.02042 | -0.172 | 68.553
7.5 | 0.874 | 0.02235 | -0.173 | 39.126
8 | 0.744 | 0.06028 | -0.08 | 12.342
8.5 | 0.774 | 0.05912 | -0.092 | 13.087
9 | 0.796 | 0.07073 | -0.077 | 11.257
9.5 | 0.824 | 0.06726 | -0.084 | 12.249
10 | 0.85 | 0.07894 | -0.082 | 10.763
10.5 | 0.876 | 0.08428 | -0.085 | 10.4
11 | 0.903 | 0.08904 | -0.085 | 10.138

## 64. Re 3M Mach 0.50 (2)
BIGFOIL.COM POLAR EXPORT
NACA65A712
NACA65A712 |  |  |  | Cl Max: | 1.4539 | at alpha= | 10 | deg
XFOIL ncrit=9 |  |  |  | L/D Max: | 165.291 | at alpha= | 3 | deg
Re: | 3000000 |  |  | Cd Min: | 0.17404 | at alpha= | -20 | deg
Mach: | 0.5 |  |  | Cl=0 at alpha= | -7.7611 | deg
|  |  |  | @ Cl=0.1, Cd= | 0.0079628
|  |  |  | @ Cl=0.4, Cd= | 0.006004
|  |  |  | @ Cl=0.6, Cd= | 0.0056978
alpha (deg) | Cl | Cd | Cm | Cl/Cd
-20 | -0.1878 | 0.17404 | -0.0844 | -1.0791
-19.5 | -0.1722 | 0.16931 | -0.088 | -1.0171
-18.5 | -0.1409 | 0.16001 | -0.0951 | -0.88057
-18 | -0.1276 | 0.15513 | -0.0979 | -0.82254
-17.5 | -0.1145 | 0.15023 | -0.1008 | -0.76216
-17 | -0.1015 | 0.1454 | -0.1038 | -0.69807
-16.5 | -0.0881 | 0.14059 | -0.107 | -0.62664
-16 | -0.0758 | 0.13644 | -0.1097 | -0.55556
-15.5 | -0.2299 | 0.16396 | -0.093 | -1.4022
-15 | -0.2079 | 0.15785 | -0.097 | -1.3171
-14.5 | -0.1901 | 0.14993 | -0.1009 | -1.2679
-14 | -0.1676 | 0.14396 | -0.1048 | -1.1642
-13.5 | -0.1563 | 0.13408 | -0.1088 | -1.1657
-13 | -0.1404 | 0.12686 | -0.1124 | -1.1067
-12.5 | -0.1209 | 0.12064 | -0.1158 | -1.0022
-11.5 | -0.0865 | 0.10681 | -0.1233 | -0.80985
-11 | -0.0736 | 0.09919 | -0.127 | -0.74201
-10.5 | -0.0608 | 0.09195 | -0.1307 | -0.66123
-10 | -0.0527 | 0.0841 | -0.1348 | -0.62663
-9.5 | -0.0289 | 0.07922 | -0.1386 | -0.36481
-9 | -0.0202 | 0.07136 | -0.1436 | -0.28307
-8.5 | -0.0102 | 0.06407 | -0.1485 | -0.1592
-8 | -0.0054 | 0.05534 | -0.1558 | -0.097579
-7 | 0.0172 | 0.03084 | -0.1921 | 0.55772
-6.5 | 0.0376 | 0.02457 | -0.1928 | 1.5303
-6 | 0.0385 | 0.01626 | -0.1878 | 2.3678
-5.5 | 0.0519 | 0.01004 | -0.1803 | 5.1693
-5 | 0.0947 | 0.00804 | -0.175 | 11.7786
-4.5 | 0.1469 | 0.00728 | -0.1709 | 20.1786
-4 | 0.2 | 0.00677 | -0.1671 | 29.5421
-3.5 | 0.2537 | 0.00641 | -0.1637 | 39.5788
-2.5 | 0.3642 | 0.00607 | -0.1582 | 60
-2 | 0.4184 | 0.00597 | -0.1555 | 70.0838
-1.5 | 0.4705 | 0.0059 | -0.1524 | 79.7458
-1 | 0.5174 | 0.00585 | -0.1483 | 88.4444
0 | 0.6151 | 0.00567 | -0.1411 | 108.4832
0.5 | 0.6536 | 0.00498 | -0.1359 | 131.245
1.5 | 0.7729 | 0.00506 | -0.1338 | 152.747
2 | 0.8363 | 0.00522 | -0.1335 | 160.2107
2.5 | 0.8971 | 0.00555 | -0.1326 | 161.6396
3 | 0.9653 | 0.00584 | -0.1333 | 165.2911
3.5 | 1.0309 | 0.0064 | -0.1336 | 161.0781
4 | 1.0826 | 0.0078 | -0.1319 | 138.7949
5 | 1.0934 | 0.01329 | -0.1131 | 82.2724
6.5 | 1.2447 | 0.01767 | -0.1067 | 70.4414
7 | 1.2859 | 0.01921 | -0.1023 | 66.9391
7.5 | 1.3274 | 0.02084 | -0.0979 | 63.6948
8 | 1.3671 | 0.02269 | -0.0933 | 60.2512
8.5 | 1.4024 | 0.02493 | -0.0882 | 56.2535
9 | 1.432 | 0.0277 | -0.0825 | 51.6968
9.5 | 1.4514 | 0.03135 | -0.076 | 46.2967
10 | 1.4539 | 0.03637 | -0.0685 | 39.9753
10.5 | 1.4446 | 0.04246 | -0.0609 | 34.0226
11 | 1.4232 | 0.04983 | -0.0534 | 28.5611
11.5 | 1.3945 | 0.05873 | -0.0481 | 23.7443
12 | 1.3588 | 0.06936 | -0.0457 | 19.5905
12.5 | 1.321 | 0.08123 | -0.0461 | 16.2625
13 | 1.282 | 0.09447 | -0.0494 | 13.5704
13.5 | 1.242 | 0.10925 | -0.0556 | 11.3684
14 | 1.2081 | 0.1247 | -0.064 | 9.6881
14.5 | 1.1784 | 0.14106 | -0.074 | 8.3539
15 | 1.156 | 0.15745 | -0.0835 | 7.342

## 65. Re 4M Mach 0.00 (1)
BIGFOIL.COM POLAR EXPORT
NACA65A712
NACA65A712 |  |  |  | Cl Max: | 1.493 | at alpha= | 9 | deg
JavaFoil+Calcfoil stall+Eppler ext transition |  |  |  | L/D Max: | 174.641 | at alpha= | 3.5 | deg
Re: | 4000000 |  |  | Cd Min: | 0.00519 | at alpha= | -0.5 | deg
Mach: | 0 |  |  | Cl=0 at alpha= | -5.6316 | deg
|  |  |  | @ Cl=0.1, Cd= | 0.006681
|  |  |  | @ Cl=0.4, Cd= | 0.0063336
|  |  |  | @ Cl=0.6, Cd= | 0.0055045
alpha (deg) | Cl | Cd | Cm | Cl/Cd
-19 | -0.333 | 0.16201 | -0.052 | -2.052
-18.5 | -0.346 | 0.1534 | -0.053 | -2.258
-18 | -0.36 | 0.14627 | -0.053 | -2.462
-17.5 | -0.374 | 0.14148 | -0.053 | -2.641
-17 | -0.387 | 0.13487 | -0.054 | -2.869
-16.5 | -0.399 | 0.13008 | -0.053 | -3.071
-16 | -0.411 | 0.12201 | -0.054 | -3.372
-15.5 | -0.419 | 0.11616 | -0.055 | -3.606
-15 | -0.425 | 0.10805 | -0.055 | -3.93
-14.5 | -0.429 | 0.10269 | -0.056 | -4.175
-14 | -0.431 | 0.09677 | -0.056 | -4.45
-13.5 | -0.43 | 0.09075 | -0.057 | -4.739
-13 | -0.427 | 0.08706 | -0.057 | -4.9
-12.5 | -0.421 | 0.08115 | -0.059 | -5.185
-12 | -0.411 | 0.07583 | -0.06 | -5.426
-11.5 | -0.398 | 0.07133 | -0.061 | -5.586
-11 | -0.382 | 0.06643 | -0.063 | -5.755
-10.5 | -0.362 | 0.06195 | -0.065 | -5.846
-10 | -0.338 | 0.05794 | -0.067 | -5.841
-9.5 | -0.311 | 0.05434 | -0.068 | -5.722
-9 | -0.28 | 0.0512 | -0.07 | -5.466
-8.5 | -0.303 | 0.00781 | -0.127 | -38.734
-8 | -0.256 | 0.0075 | -0.128 | -34.147
-7.5 | -0.207 | 0.00736 | -0.128 | -28.087
-7 | -0.154 | 0.00719 | -0.129 | -21.439
-6.5 | -0.099 | 0.00706 | -0.13 | -14.025
-6 | -0.042 | 0.00692 | -0.131 | -6.139
-5.5 | 0.015 | 0.00681 | -0.132 | 2.253
-5 | 0.074 | 0.00672 | -0.133 | 11.027
-4.5 | 0.134 | 0.00663 | -0.134 | 20.176
-4 | 0.194 | 0.00657 | -0.134 | 29.475
-3.5 | 0.254 | 0.00644 | -0.135 | 39.486
-3 | 0.315 | 0.00639 | -0.136 | 49.249
-2.5 | 0.375 | 0.00635 | -0.137 | 59.124
-2 | 0.436 | 0.00631 | -0.138 | 69.152
-1.5 | 0.497 | 0.0063 | -0.139 | 78.856
-1 | 0.557 | 0.0063 | -0.14 | 88.404
-0.5 | 0.617 | 0.00519 | -0.14 | 118.863
0 | 0.677 | 0.00525 | -0.141 | 128.896
0.5 | 0.737 | 0.00533 | -0.142 | 138.169
1 | 0.797 | 0.00545 | -0.143 | 146.11
1.5 | 0.856 | 0.0056 | -0.144 | 152.949
2 | 0.916 | 0.00569 | -0.144 | 160.908
2.5 | 0.972 | 0.00584 | -0.145 | 166.53
3 | 1.03 | 0.00602 | -0.146 | 171.036
3.5 | 1.088 | 0.00623 | -0.147 | 174.641
4 | 1.144 | 0.00656 | -0.148 | 174.549
4.5 | 1.195 | 0.01123 | -0.148 | 106.415
5 | 1.246 | 0.01166 | -0.148 | 106.924
5.5 | 1.294 | 0.01211 | -0.149 | 106.875
6 | 1.339 | 0.01255 | -0.149 | 106.698
6.5 | 1.38 | 0.01309 | -0.15 | 105.46
7 | 1.418 | 0.01382 | -0.151 | 102.567
7.5 | 1.451 | 0.01455 | -0.151 | 99.722
8 | 1.473 | 0.01523 | -0.152 | 96.687
8.5 | 1.487 | 0.01596 | -0.152 | 93.137
9 | 1.493 | 0.01667 | -0.153 | 89.543
9.5 | 1.491 | 0.01753 | -0.153 | 85.034
10 | 1.48 | 0.0183 | -0.154 | 80.911
10.5 | 1.462 | 0.0192 | -0.154 | 76.133
11 | 1.436 | 0.02044 | -0.155 | 70.22
11.5 | 1.402 | 0.02153 | -0.155 | 65.108
12 | 1.363 | 0.02215 | -0.156 | 61.522
12.5 | 1.314 | 0.02403 | -0.155 | 54.692
13 | 1.263 | 0.02576 | -0.155 | 49.023
13.5 | 1.207 | 0.02816 | -0.155 | 42.858
14 | 0.998 | 0.082 | -0.113 | 12.174

## 66. Re 4M Mach 0.00 (2)
BIGFOIL.COM POLAR EXPORT
NACA65A712
NACA65A712 |  |  |  | Cl Max: | 1.7671 | at alpha= | 18.5 | deg
XFOIL ncrit=9 |  |  |  | L/D Max: | 174.534 | at alpha= | 3 | deg
Re: | 4000000 |  |  | Cd Min: | 0.08026 | at alpha= | 20 | deg
Mach: | 0 |  |  | Cl=0 at alpha= | -5.8715 | deg
|  |  |  | @ Cl=0.1, Cd= | 0.005907
|  |  |  | @ Cl=0.4, Cd= | 0.0052631
|  |  |  | @ Cl=0.6, Cd= | 0.0042869
alpha (deg) | Cl | Cd | Cm | Cl/Cd
-16.5 | -0.9945 | 0.02973 | -0.1425 | -33.4511
-16 | -0.9998 | 0.02476 | -0.1444 | -40.3796
-15.5 | -0.9775 | 0.02165 | -0.1441 | -45.1501
-15 | -0.9394 | 0.01958 | -0.1445 | -47.9775
-14.5 | -0.8908 | 0.01828 | -0.1457 | -48.7309
-14 | -0.833 | 0.01707 | -0.1485 | -48.7991
-13.5 | -0.7698 | 0.01597 | -0.1522 | -48.2029
-13 | -0.7183 | 0.01504 | -0.153 | -47.7593
-12.5 | -0.6658 | 0.0143 | -0.1537 | -46.5594
-12 | -0.6197 | 0.01263 | -0.1537 | -49.0657
-11.5 | -0.5692 | 0.01172 | -0.1539 | -48.5666
-11 | -0.5153 | 0.01123 | -0.1545 | -45.886
-10.5 | -0.466 | 0.0107 | -0.1539 | -43.5514
-10 | -0.4164 | 0.01011 | -0.1533 | -41.1869
-9.5 | -0.3653 | 0.00966 | -0.153 | -37.8157
-9 | -0.3146 | 0.00919 | -0.1525 | -34.2329
-8.5 | -0.2635 | 0.00874 | -0.1521 | -30.1487
-8 | -0.2175 | 0.00788 | -0.1506 | -27.6015
-7.5 | -0.1674 | 0.00744 | -0.1498 | -22.5
-7 | -0.1162 | 0.00714 | -0.1492 | -16.2745
-6.5 | -0.0647 | 0.0068 | -0.1487 | -9.5147
-6 | -0.0129 | 0.00659 | -0.1481 | -1.9575
-5.5 | 0.0373 | 0.00625 | -0.1472 | 5.968
-5 | 0.0865 | 0.00595 | -0.146 | 14.5378
-4.5 | 0.1367 | 0.00579 | -0.1451 | 23.6097
-4 | 0.1867 | 0.00561 | -0.144 | 33.2799
-3.5 | 0.2373 | 0.00548 | -0.1431 | 43.3029
-3 | 0.2879 | 0.00539 | -0.1422 | 53.4137
-2.5 | 0.3383 | 0.00531 | -0.1413 | 63.71
-2 | 0.3886 | 0.00527 | -0.1403 | 73.7381
-1.5 | 0.4384 | 0.00524 | -0.1392 | 83.6641
-1 | 0.4883 | 0.00519 | -0.1381 | 94.0848
-0.5 | 0.535 | 0.00497 | -0.1364 | 107.6459
0 | 0.5744 | 0.00449 | -0.1332 | 127.9287
0.5 | 0.616 | 0.00416 | -0.1305 | 148.0769
1 | 0.6627 | 0.00418 | -0.1287 | 158.5407
1.5 | 0.7061 | 0.00427 | -0.1262 | 165.363
2 | 0.7492 | 0.00439 | -0.1236 | 170.6606
2.5 | 0.7956 | 0.00457 | -0.1219 | 174.0919
3 | 0.843 | 0.00483 | -0.1204 | 174.5342
3.5 | 0.8868 | 0.0054 | -0.1184 | 164.2222
4.5 | 0.9905 | 0.00795 | -0.1198 | 124.5912
5 | 1.0265 | 0.00934 | -0.1171 | 109.9036
5.5 | 1.0669 | 0.01031 | -0.1151 | 103.4821
6 | 1.1228 | 0.0107 | -0.1162 | 104.9346
6.5 | 1.1913 | 0.0111 | -0.1202 | 107.3243
7 | 1.2324 | 0.01168 | -0.1181 | 105.5137
7.5 | 1.2726 | 0.01231 | -0.1159 | 103.3794
8 | 1.3116 | 0.013 | -0.1135 | 100.8923
8.5 | 1.3489 | 0.0138 | -0.111 | 97.7464
9 | 1.3842 | 0.01471 | -0.1082 | 94.0993
9.5 | 1.419 | 0.01566 | -0.1055 | 90.613
10 | 1.4505 | 0.01682 | -0.1023 | 86.2366
10.5 | 1.4822 | 0.018 | -0.0993 | 82.3444
11 | 1.5128 | 0.01926 | -0.0963 | 78.5462
11.5 | 1.5419 | 0.02063 | -0.0932 | 74.7407
12 | 1.5687 | 0.02217 | -0.0899 | 70.7578
12.5 | 1.5944 | 0.02384 | -0.0866 | 66.8792
13 | 1.6206 | 0.02549 | -0.0836 | 63.5779
13.5 | 1.644 | 0.02741 | -0.0805 | 59.9781
14 | 1.6667 | 0.02946 | -0.0774 | 56.575
14.5 | 1.6837 | 0.03199 | -0.0741 | 52.6321
15 | 1.6964 | 0.03504 | -0.0705 | 48.4132
15.5 | 1.7109 | 0.03803 | -0.0675 | 44.9882
16 | 1.7236 | 0.04132 | -0.0646 | 41.7135
16.5 | 1.7375 | 0.04463 | -0.0623 | 38.9312
17 | 1.7507 | 0.04807 | -0.0602 | 36.4198
17.5 | 1.7547 | 0.05262 | -0.0579 | 33.3466
18 | 1.7656 | 0.05658 | -0.0565 | 31.2054
18.5 | 1.7671 | 0.0617 | -0.0549 | 28.6402
19 | 1.766 | 0.06734 | -0.0538 | 26.2251
19.5 | 1.7629 | 0.07342 | -0.0531 | 24.0112
20 | 1.7553 | 0.08026 | -0.0529 | 21.8702

## 67. Re 4M Mach 0.10 (1)
BIGFOIL.COM POLAR EXPORT
NACA65A712
NACA65A712 |  |  |  | Cl Max: | 1.491 | at alpha= | 9 | deg
JavaFoil+Calcfoil stall+Eppler ext transition |  |  |  | L/D Max: | 175.095 | at alpha= | 3.5 | deg
Re: | 4000000 |  |  | Cd Min: | 0.0052 | at alpha= | -0.5 | deg
Mach: | 0.1 |  |  | Cl=0 at alpha= | -5.6293 | deg
|  |  |  | @ Cl=0.1, Cd= | 0.0066867
|  |  |  | @ Cl=0.4, Cd= | 0.0063349
|  |  |  | @ Cl=0.6, Cd= | 0.00557
alpha (deg) | Cl | Cd | Cm | Cl/Cd
-18.5 | -0.304 | 0.15572 | -0.053 | -1.949
-18 | -0.319 | 0.14775 | -0.053 | -2.161
-17.5 | -0.335 | 0.14244 | -0.054 | -2.353
-17 | -0.351 | 0.13531 | -0.054 | -2.592
-16.5 | -0.366 | 0.12935 | -0.054 | -2.83
-16 | -0.381 | 0.12389 | -0.054 | -3.072
-15.5 | -0.391 | 0.11702 | -0.054 | -3.339
-15 | -0.399 | 0.11052 | -0.056 | -3.614
-14.5 | -0.406 | 0.10229 | -0.056 | -3.971
-14 | -0.411 | 0.09789 | -0.057 | -4.198
-13.5 | -0.413 | 0.09244 | -0.057 | -4.469
-13 | -0.412 | 0.08809 | -0.057 | -4.68
-12.5 | -0.409 | 0.08183 | -0.058 | -4.996
-12 | -0.402 | 0.07691 | -0.06 | -5.224
-11.5 | -0.391 | 0.07199 | -0.061 | -5.433
-11 | -0.377 | 0.06692 | -0.063 | -5.627
-10.5 | -0.358 | 0.06297 | -0.064 | -5.684
-10 | -0.336 | 0.05836 | -0.066 | -5.751
-9.5 | -0.309 | 0.05526 | -0.067 | -5.59
-9 | -0.279 | 0.05157 | -0.069 | -5.409
-8.5 | -0.249 | 0.04274 | -0.084 | -5.832
-8 | -0.256 | 0.00754 | -0.128 | -34.008
-7.5 | -0.207 | 0.00735 | -0.129 | -28.163
-7 | -0.155 | 0.0072 | -0.13 | -21.483
-6.5 | -0.099 | 0.00706 | -0.131 | -14.087
-6 | -0.043 | 0.00693 | -0.132 | -6.15
-5.5 | 0.015 | 0.00682 | -0.133 | 2.258
-5 | 0.074 | 0.00673 | -0.133 | 11.072
-4.5 | 0.134 | 0.00663 | -0.134 | 20.253
-4 | 0.195 | 0.00658 | -0.135 | 29.597
-3.5 | 0.255 | 0.00644 | -0.136 | 39.663
-3 | 0.316 | 0.00639 | -0.137 | 49.476
-2.5 | 0.377 | 0.00635 | -0.138 | 59.388
-2 | 0.438 | 0.00631 | -0.139 | 69.461
-1.5 | 0.5 | 0.00631 | -0.139 | 79.202
-1 | 0.56 | 0.00631 | -0.14 | 88.789
-0.5 | 0.62 | 0.0052 | -0.141 | 119.186
0 | 0.68 | 0.00526 | -0.142 | 129.392
0.5 | 0.741 | 0.00534 | -0.143 | 138.671
1 | 0.801 | 0.00547 | -0.144 | 146.443
1.5 | 0.861 | 0.00561 | -0.144 | 153.424
2 | 0.921 | 0.0057 | -0.145 | 161.394
2.5 | 0.977 | 0.00586 | -0.146 | 166.819
3 | 1.035 | 0.00604 | -0.147 | 171.448
3.5 | 1.093 | 0.00624 | -0.148 | 175.095
4 | 1.15 | 0.00658 | -0.148 | 174.635
4.5 | 1.2 | 0.01131 | -0.148 | 106.105
5 | 1.252 | 0.01173 | -0.149 | 106.69
5.5 | 1.3 | 0.01219 | -0.15 | 106.626
6 | 1.344 | 0.01265 | -0.15 | 106.316
6.5 | 1.385 | 0.01318 | -0.151 | 105.08
7 | 1.422 | 0.01394 | -0.151 | 102.01
7.5 | 1.454 | 0.01468 | -0.152 | 99.054
8 | 1.475 | 0.01538 | -0.152 | 95.883
8.5 | 1.487 | 0.01613 | -0.153 | 92.168
9 | 1.491 | 0.01687 | -0.154 | 88.365
9.5 | 1.485 | 0.01775 | -0.154 | 83.677
10 | 1.471 | 0.01855 | -0.155 | 79.286
10.5 | 1.448 | 0.0195 | -0.155 | 74.246
11 | 1.416 | 0.02055 | -0.156 | 68.914
11.5 | 1.376 | 0.02199 | -0.156 | 62.587
12 | 1.331 | 0.02266 | -0.156 | 58.74
12.5 | 1.275 | 0.02467 | -0.156 | 51.696
13 | 1.217 | 0.02686 | -0.156 | 45.29
13.5 | 1.091 | 0.04369 | -0.144 | 24.972
14 | 0.926 | 0.0963 | -0.094 | 9.62

## 68. Re 4M Mach 0.10 (2)
BIGFOIL.COM POLAR EXPORT
NACA65A712
NACA65A712 |  |  |  | Cl Max: | 1.7514 | at alpha= | 18 | deg
XFOIL ncrit=9 |  |  |  | L/D Max: | 174.619 | at alpha= | 3 | deg
Re: | 4000000 |  |  | Cd Min: | 0.21859 | at alpha= | -20 | deg
Mach: | 0.1 |  |  | Cl=0 at alpha= | -5.8664 | deg
|  |  |  | @ Cl=0.1, Cd= | 0.0059247
|  |  |  | @ Cl=0.4, Cd= | 0.0052721
|  |  |  | @ Cl=0.6, Cd= | 0.0043286
alpha (deg) | Cl | Cd | Cm | Cl/Cd
-20 | -0.4361 | 0.21859 | -0.0346 | -1.9951
-19.5 | -0.41 | 0.21079 | -0.0417 | -1.9451
-19 | -0.3858 | 0.20318 | -0.048 | -1.8988
-18.5 | -0.3677 | 0.19634 | -0.0523 | -1.8728
-18 | -0.3515 | 0.18934 | -0.056 | -1.8564
-17.5 | -0.3382 | 0.1819 | -0.0597 | -1.8593
-17 | -0.3245 | 0.17438 | -0.0633 | -1.8609
-16 | -0.7958 | 0.05357 | -0.1246 | -14.8553
-15.5 | -0.9222 | 0.02858 | -0.1477 | -32.2673
-15 | -0.9266 | 0.02323 | -0.1475 | -39.8881
-14.5 | -0.8915 | 0.02044 | -0.1482 | -43.6155
-14 | -0.8404 | 0.01882 | -0.1499 | -44.6546
-13.5 | -0.7762 | 0.0173 | -0.154 | -44.8671
-13 | -0.7247 | 0.01597 | -0.155 | -45.3788
-12.5 | -0.6714 | 0.01505 | -0.1557 | -44.6113
-12 | -0.6185 | 0.01411 | -0.1563 | -43.8342
-11.5 | -0.5728 | 0.01224 | -0.1561 | -46.7974
-11 | -0.5192 | 0.01158 | -0.1564 | -44.8359
-10.5 | -0.4693 | 0.01102 | -0.1558 | -42.5862
-10 | -0.4193 | 0.01037 | -0.1551 | -40.4339
-9.5 | -0.3679 | 0.00988 | -0.1546 | -37.2368
-9 | -0.3167 | 0.00937 | -0.1541 | -33.7994
-8.5 | -0.2654 | 0.00887 | -0.1535 | -29.9211
-8 | -0.2186 | 0.00804 | -0.152 | -27.1891
-7.5 | -0.1689 | 0.00752 | -0.151 | -22.4601
-7 | -0.1174 | 0.0072 | -0.1503 | -16.3056
-6.5 | -0.0656 | 0.00684 | -0.1497 | -9.5906
-6 | -0.0136 | 0.00663 | -0.149 | -2.0513
-5.5 | 0.0373 | 0.00629 | -0.1482 | 5.93
-5 | 0.0866 | 0.00597 | -0.1469 | 14.5059
-4.5 | 0.1369 | 0.0058 | -0.1458 | 23.6034
-3.5 | 0.2378 | 0.0055 | -0.1437 | 43.2364
-3 | 0.2888 | 0.0054 | -0.1428 | 53.4815
-2.5 | 0.3395 | 0.00532 | -0.1419 | 63.8158
-2 | 0.3901 | 0.00528 | -0.1409 | 73.8826
-1.5 | 0.4402 | 0.00524 | -0.1398 | 84.0076
-1 | 0.4898 | 0.00521 | -0.1385 | 94.0115
-0.5 | 0.5369 | 0.005 | -0.1369 | 107.38
0 | 0.5767 | 0.00452 | -0.1337 | 127.5885
0.5 | 0.6181 | 0.00418 | -0.1309 | 147.8708
1 | 0.6649 | 0.00419 | -0.129 | 158.6874
1.5 | 0.7075 | 0.00428 | -0.1263 | 165.3037
2 | 0.7514 | 0.00441 | -0.1238 | 170.3855
2.5 | 0.7988 | 0.00459 | -0.1222 | 174.0305
3 | 0.8469 | 0.00485 | -0.1208 | 174.6186
3.5 | 0.8915 | 0.00543 | -0.119 | 164.1805
4 | 0.94 | 0.00643 | -0.1185 | 146.1897
4.5 | 0.995 | 0.00801 | -0.1202 | 124.2197
5 | 1.0295 | 0.00943 | -0.1171 | 109.1729
5.5 | 1.0699 | 0.0104 | -0.115 | 102.875
6 | 1.1246 | 0.01082 | -0.1157 | 103.9372
6.5 | 1.194 | 0.01122 | -0.1198 | 106.4171
7 | 1.2353 | 0.01182 | -0.1176 | 104.5093
7.5 | 1.2755 | 0.01247 | -0.1153 | 102.2855
8 | 1.3147 | 0.01319 | -0.1129 | 99.674
8.5 | 1.3519 | 0.01402 | -0.1102 | 96.4265
9 | 1.3874 | 0.01496 | -0.1074 | 92.7406
9.5 | 1.4217 | 0.01598 | -0.1045 | 88.9675
10 | 1.4534 | 0.01717 | -0.1012 | 84.6476
10.5 | 1.4838 | 0.01847 | -0.0979 | 80.3357
11 | 1.5148 | 0.01975 | -0.0949 | 76.6987
11.5 | 1.5433 | 0.02122 | -0.0916 | 72.7286
12 | 1.5699 | 0.02285 | -0.0882 | 68.7046
12.5 | 1.5966 | 0.02451 | -0.085 | 65.1408
13 | 1.6217 | 0.02632 | -0.0818 | 61.6147
13.5 | 1.6438 | 0.02842 | -0.0784 | 57.8395
14 | 1.6655 | 0.03064 | -0.0753 | 54.357
14.5 | 1.6801 | 0.03351 | -0.0716 | 50.1373
15 | 1.6896 | 0.03696 | -0.0678 | 45.7143
15.5 | 1.7072 | 0.03984 | -0.0651 | 42.8514
16 | 1.7192 | 0.04336 | -0.0623 | 39.6494
16.5 | 1.7308 | 0.04701 | -0.0599 | 36.8177
17 | 1.7434 | 0.05071 | -0.0579 | 34.3798
17.5 | 1.7426 | 0.05598 | -0.0555 | 31.129
18 | 1.7514 | 0.06034 | -0.0542 | 29.0255
18.5 | 1.7505 | 0.06601 | -0.0528 | 26.5187
19 | 1.7436 | 0.07265 | -0.052 | 24
19.5 | 1.7358 | 0.07961 | -0.0517 | 21.8038
20 | 1.7235 | 0.0875 | -0.0522 | 19.6971

## 69. Re 4M Mach 0.25 (1)
BIGFOIL.COM POLAR EXPORT
NACA65A712
NACA65A712 |  |  |  | Cl Max: | 1.481 | at alpha= | 8 | deg
JavaFoil+Calcfoil stall+Eppler ext transition |  |  |  | L/D Max: | 174.162 | at alpha= | 3.5 | deg
Re: | 4000000 |  |  | Cd Min: | 0.00528 | at alpha= | -0.5 | deg
Mach: | 0.25 |  |  | Cl=0 at alpha= | -5.6356 | deg
|  |  |  | @ Cl=0.1, Cd= | 0.0067913
|  |  |  | @ Cl=0.4, Cd= | 0.0064223
|  |  |  | @ Cl=0.6, Cd= | 0.0059305
alpha (deg) | Cl | Cd | Cm | Cl/Cd
-16 | -0.06 | 0.12681 | -0.057 | -0.477
-15.5 | -0.058 | 0.12016 | -0.057 | -0.48
-15 | -0.145 | 0.1125 | -0.058 | -1.288
-14.5 | -0.191 | 0.10858 | -0.058 | -1.755
-14 | -0.227 | 0.10154 | -0.058 | -2.238
-13.5 | -0.258 | 0.09617 | -0.058 | -2.683
-13 | -0.283 | 0.09077 | -0.058 | -3.123
-12.5 | -0.303 | 0.08747 | -0.058 | -3.469
-12 | -0.318 | 0.081 | -0.059 | -3.923
-11.5 | -0.326 | 0.07677 | -0.059 | -4.244
-11 | -0.327 | 0.07162 | -0.059 | -4.57
-10.5 | -0.323 | 0.06661 | -0.061 | -4.842
-10 | -0.311 | 0.0617 | -0.063 | -5.044
-9.5 | -0.293 | 0.05748 | -0.065 | -5.105
-9 | -0.27 | 0.0536 | -0.067 | -5.037
-8.5 | -0.241 | 0.0497 | -0.07 | -4.847
-8 | -0.207 | 0.04556 | -0.075 | -4.554
-7.5 | -0.208 | 0.0075 | -0.133 | -27.732
-7 | -0.156 | 0.00736 | -0.134 | -21.255
-6.5 | -0.101 | 0.00718 | -0.134 | -14.062
-6 | -0.043 | 0.00706 | -0.135 | -6.158
-5.5 | 0.016 | 0.00695 | -0.136 | 2.265
-5 | 0.076 | 0.00683 | -0.137 | 11.164
-4.5 | 0.138 | 0.00673 | -0.138 | 20.464
-4 | 0.2 | 0.00667 | -0.139 | 29.954
-3.5 | 0.262 | 0.00653 | -0.14 | 40.126
-3 | 0.325 | 0.00647 | -0.141 | 50.183
-2.5 | 0.388 | 0.00643 | -0.141 | 60.251
-2 | 0.45 | 0.00639 | -0.142 | 70.456
-1.5 | 0.513 | 0.00636 | -0.143 | 80.656
-1 | 0.575 | 0.00637 | -0.144 | 90.376
-0.5 | 0.637 | 0.00528 | -0.145 | 120.795
0 | 0.699 | 0.00534 | -0.146 | 130.832
0.5 | 0.761 | 0.00544 | -0.147 | 139.914
1 | 0.823 | 0.00559 | -0.147 | 147.234
1.5 | 0.884 | 0.00571 | -0.148 | 154.986
2 | 0.946 | 0.00581 | -0.149 | 162.799
2.5 | 1.004 | 0.00601 | -0.15 | 167.115
3 | 1.063 | 0.0062 | -0.151 | 171.427
3.5 | 1.123 | 0.00645 | -0.152 | 174.162
4 | 1.175 | 0.01128 | -0.152 | 104.154
4.5 | 1.229 | 0.01172 | -0.152 | 104.839
5 | 1.281 | 0.0122 | -0.153 | 105.076
5.5 | 1.329 | 0.0127 | -0.153 | 104.643
6 | 1.373 | 0.01323 | -0.154 | 103.804
6.5 | 1.412 | 0.01386 | -0.155 | 101.868
7 | 1.445 | 0.01478 | -0.155 | 97.709
7.5 | 1.471 | 0.01558 | -0.156 | 94.415
8 | 1.481 | 0.01633 | -0.156 | 90.723
8.5 | 1.479 | 0.01721 | -0.157 | 85.946
9 | 1.462 | 0.01824 | -0.157 | 80.16
9.5 | 1.431 | 0.01919 | -0.158 | 74.581
10 | 1.385 | 0.02028 | -0.159 | 68.292
10.5 | 1.323 | 0.02153 | -0.159 | 61.433
11 | 1.245 | 0.02309 | -0.159 | 53.938
11.5 | 0.969 | 0.07292 | -0.101 | 13.294
12 | 0.885 | 0.07744 | -0.1 | 11.432
12.5 | 0.787 | 0.08654 | -0.09 | 9.099
13 | 0.691 | 0.0918 | -0.09 | 7.529

## 70. Re 4M Mach 0.25 (2)
BIGFOIL.COM POLAR EXPORT
NACA65A712
NACA65A712 |  |  |  | Cl Max: | 1.6545 | at alpha= | 15.5 | deg
XFOIL ncrit=9 |  |  |  | L/D Max: | 175.302 | at alpha= | 3 | deg
Re: | 4000000 |  |  | Cd Min: | 0.22086 | at alpha= | -20 | deg
Mach: | 0.25 |  |  | Cl=0 at alpha= | -5.8433 | deg
|  |  |  | @ Cl=0.1, Cd= | 0.0060674
|  |  |  | @ Cl=0.4, Cd= | 0.0053558
|  |  |  | @ Cl=0.6, Cd= | 0.0045891
alpha (deg) | Cl | Cd | Cm | Cl/Cd
-20 | -0.4288 | 0.22086 | -0.0393 | -1.9415
-19.5 | -0.4024 | 0.21251 | -0.0461 | -1.8936
-19 | -0.3828 | 0.20554 | -0.0506 | -1.8624
-18.5 | -0.3647 | 0.19875 | -0.0546 | -1.835
-18 | -0.3475 | 0.19168 | -0.0585 | -1.8129
-17.5 | -0.3325 | 0.18444 | -0.0623 | -1.8028
-17 | -0.3166 | 0.17727 | -0.066 | -1.786
-16.5 | -0.3022 | 0.16954 | -0.0697 | -1.7825
-16 | -0.2893 | 0.16145 | -0.0733 | -1.7919
-15 | -0.2582 | 0.14814 | -0.0803 | -1.7429
-14.5 | -0.2476 | 0.13993 | -0.0838 | -1.7695
-13.5 | -0.2257 | 0.12448 | -0.0908 | -1.8131
-13 | -0.2202 | 0.11593 | -0.0946 | -1.8994
-12.5 | -0.2122 | 0.10819 | -0.0984 | -1.9614
-11.5 | -0.2101 | 0.08991 | -0.1075 | -2.3368
-11 | -0.3055 | 0.06359 | -0.1242 | -4.8042
-10.5 | -0.4767 | 0.01455 | -0.1673 | -32.7629
-10 | -0.4295 | 0.01286 | -0.1657 | -33.3981
-9.5 | -0.3763 | 0.01199 | -0.1646 | -31.3845
-9 | -0.3246 | 0.0109 | -0.1634 | -29.7798
-8.5 | -0.2742 | 0.00998 | -0.1618 | -27.4749
-8 | -0.2213 | 0.00935 | -0.1605 | -23.6684
-7.5 | -0.1755 | 0.00816 | -0.158 | -21.5074
-7 | -0.1231 | 0.0076 | -0.1567 | -16.1974
-6.5 | -0.0703 | 0.00712 | -0.1554 | -9.8736
-6 | -0.0168 | 0.00685 | -0.1543 | -2.4526
-5.5 | 0.0368 | 0.00656 | -0.1533 | 5.6098
-5 | 0.0866 | 0.00613 | -0.1515 | 14.1272
-4.5 | 0.138 | 0.00589 | -0.1501 | 23.4295
-4 | 0.1899 | 0.00573 | -0.1488 | 33.1414
-3.5 | 0.2415 | 0.00559 | -0.1475 | 43.2021
-3 | 0.2929 | 0.00548 | -0.1462 | 53.4489
-2 | 0.3969 | 0.00536 | -0.1439 | 74.0485
-1.5 | 0.4484 | 0.00529 | -0.1427 | 84.7637
-1 | 0.4997 | 0.00526 | -0.1414 | 95
-0.5 | 0.5482 | 0.00516 | -0.1396 | 106.2403
0 | 0.5879 | 0.00473 | -0.136 | 124.2918
0.5 | 0.6274 | 0.00427 | -0.1324 | 146.9321
1 | 0.6714 | 0.00426 | -0.1295 | 157.6056
1.5 | 0.7178 | 0.00433 | -0.1272 | 165.7737
2 | 0.7653 | 0.00451 | -0.1251 | 169.6896
2.5 | 0.8176 | 0.00468 | -0.1242 | 174.7009
3 | 0.8695 | 0.00496 | -0.1233 | 175.3024
3.5 | 0.9181 | 0.0056 | -0.122 | 163.9464
4 | 0.9735 | 0.00683 | -0.1228 | 142.5329
5 | 1.0443 | 0.00999 | -0.1166 | 104.5345
5.5 | 1.0851 | 0.01094 | -0.1141 | 99.1865
6 | 1.1366 | 0.0115 | -0.1136 | 98.8348
6.5 | 1.2085 | 0.01196 | -0.1176 | 101.0452
7 | 1.2513 | 0.01264 | -0.1151 | 98.9953
7.5 | 1.291 | 0.01348 | -0.1123 | 95.7715
8 | 1.33 | 0.01438 | -0.1093 | 92.4896
8.5 | 1.368 | 0.01537 | -0.1063 | 89.0046
9 | 1.4029 | 0.01655 | -0.1028 | 84.7674
9.5 | 1.4356 | 0.01789 | -0.0991 | 80.2459
10 | 1.4664 | 0.01938 | -0.0952 | 75.6656
10.5 | 1.497 | 0.02094 | -0.0915 | 71.49
11 | 1.5249 | 0.02271 | -0.0875 | 67.1466
11.5 | 1.5514 | 0.02465 | -0.0835 | 62.9371
12 | 1.5779 | 0.02667 | -0.0797 | 59.1639
12.5 | 1.6004 | 0.02909 | -0.0757 | 55.0155
13 | 1.6212 | 0.03173 | -0.0717 | 51.0936
13.5 | 1.637 | 0.03491 | -0.0676 | 46.892
14 | 1.6513 | 0.03836 | -0.0637 | 43.0474
14.5 | 1.6537 | 0.04303 | -0.0594 | 38.4313
15 | 1.6543 | 0.04811 | -0.0556 | 34.3858
15.5 | 1.6545 | 0.05355 | -0.0525 | 30.8964
16 | 1.6539 | 0.05934 | -0.0501 | 27.8716
16.5 | 1.6401 | 0.06691 | -0.0482 | 24.512
17 | 1.6343 | 0.07398 | -0.0473 | 22.0911
17.5 | 1.5941 | 0.08584 | -0.0479 | 18.5706
18 | 1.5765 | 0.09543 | -0.0494 | 16.52
18.5 | 1.5424 | 0.10797 | -0.053 | 14.2854
19 | 1.5013 | 0.1226 | -0.059 | 12.2455
19.5 | 1.4622 | 0.13779 | -0.0666 | 10.6118
20 | 1.4196 | 0.15479 | -0.0766 | 9.1711

## 71. Re 4M Mach 0.50 (1)
BIGFOIL.COM POLAR EXPORT
NACA65A712
NACA65A712 |  |  |  | Cl Max: | 1.47 | at alpha= | 6 | deg
JavaFoil+Calcfoil stall+Eppler ext transition |  |  |  | L/D Max: | 195.966 | at alpha= | 3.5 | deg
Re: | 4000000 |  |  | Cd Min: | 0.00575 | at alpha= | 0 | deg
Mach: | 0.5 |  |  | Cl=0 at alpha= | -5.6604 | deg
|  |  |  | @ Cl=0.1, Cd= | 0.0072425
|  |  |  | @ Cl=0.4, Cd= | 0.0067172
|  |  |  | @ Cl=0.6, Cd= | 0.0066738
alpha (deg) | Cl | Cd | Cm | Cl/Cd
-20 | -0.792 | 0.16163 | -0.068 | -4.899
-19.5 | -0.765 | 0.17445 | -0.068 | -4.382
-19 | -0.738 | 0.15177 | -0.069 | -4.863
-18.5 | -0.711 | 0.14946 | -0.07 | -4.758
-18 | -0.684 | 0.14569 | -0.07 | -4.693
-17.5 | -0.655 | 0.13958 | -0.068 | -4.695
-17 | -0.628 | 0.13439 | -0.068 | -4.672
-16.5 | -0.601 | 0.12781 | -0.068 | -4.699
-16 | -0.574 | 0.1214 | -0.069 | -4.724
-15.5 | -0.546 | 0.12083 | -0.069 | -4.521
-15 | -0.519 | 0.11686 | -0.07 | -4.44
-14.5 | -0.491 | 0.10982 | -0.07 | -4.475
-14 | -0.463 | 0.10449 | -0.069 | -4.434
-13.5 | -0.436 | 0.09838 | -0.068 | -4.427
-13 | -0.408 | 0.09041 | -0.069 | -4.514
-12.5 | -0.381 | 0.08316 | -0.07 | -4.577
-12 | -0.353 | 0.07643 | -0.07 | -4.62
-11.5 | -0.326 | 0.07233 | -0.071 | -4.5
-11 | -0.297 | 0.08385 | -0.067 | -3.544
-10.5 | -0.27 | 0.07174 | -0.068 | -3.76
-10 | -0.242 | 0.06573 | -0.07 | -3.684
-9.5 | -0.215 | 0.06047 | -0.071 | -3.548
-9 | -0.187 | 0.05598 | -0.072 | -3.34
-8.5 | -0.159 | 0.06142 | -0.065 | -2.584
-8 | -0.131 | 0.05396 | -0.067 | -2.43
-7.5 | -0.104 | 0.04921 | -0.072 | -2.106
-7 | -0.076 | 0.04506 | -0.076 | -1.687
-6.5 | -0.077 | 0.04288 | -0.073 | -1.789
-6 | -0.036 | 0.03937 | -0.079 | -0.913
-5.5 | 0.017 | 0.00743 | -0.152 | 2.25
-5 | 0.083 | 0.00728 | -0.153 | 11.354
-4.5 | 0.151 | 0.00713 | -0.154 | 21.185
-4 | 0.221 | 0.00698 | -0.155 | 31.638
-3.5 | 0.291 | 0.00689 | -0.156 | 42.276
-3 | 0.362 | 0.00676 | -0.157 | 53.541
-2.5 | 0.433 | 0.00668 | -0.158 | 64.732
-2 | 0.503 | 0.00668 | -0.159 | 75.257
-1.5 | 0.574 | 0.00667 | -0.16 | 86.044
-1 | 0.643 | 0.00668 | -0.161 | 96.335
-0.5 | 0.712 | 0.00673 | -0.162 | 105.855
0 | 0.782 | 0.00575 | -0.163 | 135.885
0.5 | 0.851 | 0.00591 | -0.164 | 144.048
1 | 0.92 | 0.00612 | -0.165 | 150.302
1.5 | 0.989 | 0.00626 | -0.166 | 157.878
2 | 1.058 | 0.00647 | -0.167 | 163.537
2.5 | 1.121 | 0.00675 | -0.168 | 166.035
3 | 1.184 | 0.00638 | -0.168 | 185.494
3.5 | 1.247 | 0.00636 | -0.169 | 195.966
4 | 1.299 | 0.01321 | -0.168 | 98.283
4.5 | 1.356 | 0.01387 | -0.169 | 97.753
5 | 1.408 | 0.01461 | -0.17 | 96.335
5.5 | 1.447 | 0.01542 | -0.171 | 93.868
6 | 1.47 | 0.01659 | -0.171 | 88.598
6.5 | 1.464 | 0.01794 | -0.172 | 81.633
7 | 1.401 | 0.01941 | -0.172 | 72.184
7.5 | 0.875 | 0.02126 | -0.173 | 41.182
8 | 0.745 | 0.05878 | -0.084 | 12.674
8.5 | 0.935 | 0.02356 | -0.173 | 39.665
9 | 0.797 | 0.0683 | -0.081 | 11.668
9.5 | 0.826 | 0.06639 | -0.091 | 12.442
10 | 0.85 | 0.07493 | -0.085 | 11.35
10.5 | 0.877 | 0.07082 | -0.087 | 12.386
11 | 0.903 | 0.07743 | -0.088 | 11.668

## 72. Re 4M Mach 0.50 (2)
BIGFOIL.COM POLAR EXPORT
NACA65A712
NACA65A712 |  |  |  | Cl Max: | 1.48 | at alpha= | 10 | deg
XFOIL ncrit=9 |  |  |  | L/D Max: | 174.982 | at alpha= | 3 | deg
Re: | 4000000 |  |  | Cd Min: | 0.23423 | at alpha= | -20 | deg
Mach: | 0.5 |  |  | Cl=0 at alpha= | -6.7653 | deg
|  |  |  | @ Cl=0.1, Cd= | 0.0073089
|  |  |  | @ Cl=0.4, Cd= | 0.0056518
|  |  |  | @ Cl=0.6, Cd= | 0.0054759
alpha (deg) | Cl | Cd | Cm | Cl/Cd
-20 | -0.4264 | 0.23423 | -0.0508 | -1.8204
-19.5 | -0.4034 | 0.22632 | -0.0556 | -1.7824
-19 | -0.381 | 0.21806 | -0.0604 | -1.7472
-18.5 | -0.3588 | 0.21051 | -0.0651 | -1.7044
-18 | -0.3373 | 0.20283 | -0.0696 | -1.663
-17.5 | -0.3164 | 0.19541 | -0.0741 | -1.6192
-17 | -0.2945 | 0.18746 | -0.0786 | -1.571
-16.5 | -0.2744 | 0.18001 | -0.0829 | -1.5244
-16 | -0.2533 | 0.17286 | -0.0871 | -1.4653
-15.5 | -0.2339 | 0.16504 | -0.0913 | -1.4172
-15 | -0.2179 | 0.15617 | -0.0953 | -1.3953
-14.5 | -0.2003 | 0.14853 | -0.0992 | -1.3485
-14 | -0.1764 | 0.14316 | -0.1029 | -1.2322
-13.5 | -0.1599 | 0.13537 | -0.1067 | -1.1812
-13 | -0.1442 | 0.12755 | -0.1107 | -1.1305
-12 | -0.1079 | 0.11452 | -0.1175 | -0.94219
-11.5 | -0.0956 | 0.10672 | -0.1212 | -0.8958
-11 | -0.08 | 0.09992 | -0.1247 | -0.80064
-10.5 | -0.067 | 0.09243 | -0.1289 | -0.72487
-10 | -0.0579 | 0.08477 | -0.1328 | -0.68302
-9.5 | -0.0493 | 0.07717 | -0.137 | -0.63885
-9 | -0.0435 | 0.06927 | -0.1419 | -0.62798
-8.5 | -0.0287 | 0.06267 | -0.147 | -0.45795
-8 | -0.0207 | 0.05514 | -0.1531 | -0.37541
-7.5 | -0.0183 | 0.04461 | -0.1668 | -0.41022
-7 | -0.0023 | 0.03003 | -0.1891 | -0.07659
-6.5 | 0.0026 | 0.02026 | -0.1906 | 0.12833
-6 | 0.0077 | 0.01252 | -0.1846 | 0.61502
-5.5 | 0.0387 | 0.00872 | -0.1784 | 4.4381
-5 | 0.0886 | 0.00749 | -0.1738 | 11.8291
-4.5 | 0.1396 | 0.00668 | -0.1695 | 20.8982
-4 | 0.1948 | 0.00628 | -0.1661 | 31.0191
-3.5 | 0.2509 | 0.00605 | -0.1631 | 41.4711
-3 | 0.3064 | 0.00585 | -0.1603 | 52.3761
-2.5 | 0.3623 | 0.00572 | -0.1578 | 63.3392
-2 | 0.4176 | 0.00562 | -0.1553 | 74.306
-1.5 | 0.4689 | 0.00558 | -0.152 | 84.0323
-1 | 0.5166 | 0.00552 | -0.1481 | 93.587
-0.5 | 0.5683 | 0.0055 | -0.145 | 103.3273
0 | 0.6209 | 0.00546 | -0.1423 | 113.7179
0.5 | 0.6598 | 0.00498 | -0.1369 | 132.49
1 | 0.7129 | 0.00474 | -0.1346 | 150.4008
1.5 | 0.7783 | 0.00478 | -0.1348 | 162.8243
2 | 0.8412 | 0.00501 | -0.1345 | 167.9042
2.5 | 0.9083 | 0.00528 | -0.135 | 172.0265
3 | 0.9799 | 0.0056 | -0.1365 | 174.9821
3.5 | 1.0449 | 0.00661 | -0.1373 | 158.0787
4 | 1.0692 | 0.00855 | -0.1304 | 125.0526
4.5 | 1.0858 | 0.0107 | -0.1223 | 101.4766
5 | 1.0916 | 0.01345 | -0.1131 | 81.1599
5.5 | 1.1409 | 0.01449 | -0.1103 | 78.7371
6 | 1.1911 | 0.01556 | -0.1075 | 76.5488
6.5 | 1.2567 | 0.01668 | -0.1078 | 75.3417
7 | 1.3099 | 0.01802 | -0.1054 | 72.6915
7.5 | 1.3517 | 0.01959 | -0.1009 | 68.9995
8 | 1.3916 | 0.02138 | -0.0961 | 65.0889
8.5 | 1.4263 | 0.02359 | -0.0907 | 60.4621
9 | 1.4561 | 0.02629 | -0.0847 | 55.3861
9.5 | 1.4783 | 0.02968 | -0.0781 | 49.808
10 | 1.48 | 0.03465 | -0.0701 | 42.7128
10.5 | 1.4685 | 0.04077 | -0.0621 | 36.0191
11 | 1.4464 | 0.04807 | -0.0543 | 30.0895
11.5 | 1.4145 | 0.05708 | -0.0486 | 24.781
12 | 1.3726 | 0.06813 | -0.0458 | 20.1468
12.5 | 1.3307 | 0.08033 | -0.0461 | 16.5654
13 | 1.2893 | 0.09379 | -0.0494 | 13.7467
13.5 | 1.2514 | 0.1082 | -0.0553 | 11.5656
14 | 1.2182 | 0.12339 | -0.0635 | 9.8728
14.5 | 1.19 | 0.13927 | -0.0731 | 8.5446
15 | 1.1697 | 0.15501 | -0.0823 | 7.546

## 73. Re 5M Mach 0.00 (1)
BIGFOIL.COM POLAR EXPORT
NACA65A712
NACA65A712 |  |  |  | Cl Max: | 1.494 | at alpha= | 9 | deg
JavaFoil+Calcfoil stall+Eppler ext transition |  |  |  | L/D Max: | 173.199 | at alpha= | 3.5 | deg
Re: | 5000000 |  |  | Cd Min: | 0.00508 | at alpha= | -0.5 | deg
Mach: | 0 |  |  | Cl=0 at alpha= | -5.6316 | deg
|  |  |  | @ Cl=0.1, Cd= | 0.0065323
|  |  |  | @ Cl=0.4, Cd= | 0.0061777
|  |  |  | @ Cl=0.6, Cd= | 0.0053747
alpha (deg) | Cl | Cd | Cm | Cl/Cd
-19 | -0.333 | 0.16081 | -0.053 | -2.069
-18.5 | -0.346 | 0.1525 | -0.054 | -2.272
-18 | -0.36 | 0.14472 | -0.054 | -2.489
-17.5 | -0.374 | 0.13796 | -0.054 | -2.71
-17 | -0.387 | 0.13308 | -0.054 | -2.909
-16.5 | -0.4 | 0.12498 | -0.054 | -3.198
-16 | -0.412 | 0.11898 | -0.055 | -3.46
-15.5 | -0.419 | 0.11356 | -0.055 | -3.69
-15 | -0.425 | 0.10712 | -0.056 | -3.967
-14.5 | -0.429 | 0.10103 | -0.057 | -4.246
-14 | -0.431 | 0.09535 | -0.058 | -4.519
-13.5 | -0.43 | 0.09 | -0.058 | -4.782
-13 | -0.427 | 0.08561 | -0.058 | -4.987
-12.5 | -0.421 | 0.08003 | -0.06 | -5.262
-12 | -0.412 | 0.07455 | -0.062 | -5.524
-11.5 | -0.399 | 0.07027 | -0.063 | -5.677
-11 | -0.383 | 0.06531 | -0.064 | -5.859
-10.5 | -0.363 | 0.06099 | -0.067 | -5.947
-10 | -0.339 | 0.05688 | -0.069 | -5.962
-9.5 | -0.312 | 0.05343 | -0.07 | -5.83
-9 | -0.281 | 0.04957 | -0.073 | -5.668
-8.5 | -0.303 | 0.00753 | -0.127 | -40.195
-8 | -0.256 | 0.00735 | -0.128 | -34.843
-7.5 | -0.207 | 0.00717 | -0.128 | -28.812
-7 | -0.154 | 0.00704 | -0.129 | -21.893
-6.5 | -0.099 | 0.00689 | -0.13 | -14.385
-6 | -0.042 | 0.0068 | -0.131 | -6.246
-5.5 | 0.015 | 0.00668 | -0.132 | 2.297
-5 | 0.074 | 0.00658 | -0.133 | 11.268
-4.5 | 0.134 | 0.00647 | -0.134 | 20.672
-4 | 0.194 | 0.00641 | -0.134 | 30.23
-3.5 | 0.254 | 0.00631 | -0.135 | 40.311
-3 | 0.315 | 0.00624 | -0.136 | 50.462
-2.5 | 0.375 | 0.00619 | -0.137 | 60.608
-2 | 0.436 | 0.00616 | -0.138 | 70.745
-1.5 | 0.497 | 0.00614 | -0.139 | 80.947
-1 | 0.557 | 0.00612 | -0.14 | 90.962
-0.5 | 0.617 | 0.00508 | -0.14 | 121.427
0 | 0.677 | 0.00517 | -0.141 | 130.958
0.5 | 0.737 | 0.00526 | -0.142 | 139.957
1 | 0.797 | 0.00536 | -0.143 | 148.578
1.5 | 0.856 | 0.00549 | -0.144 | 156.041
2 | 0.916 | 0.00562 | -0.144 | 163.013
2.5 | 0.972 | 0.00576 | -0.145 | 168.856
3 | 1.03 | 0.00599 | -0.146 | 171.952
3.5 | 1.088 | 0.00628 | -0.147 | 173.199
4 | 1.144 | 0.00681 | -0.148 | 168.045
4.5 | 1.196 | 0.01017 | -0.148 | 117.609
5 | 1.248 | 0.01124 | -0.149 | 111.028
5.5 | 1.296 | 0.01167 | -0.149 | 110.997
6 | 1.341 | 0.0121 | -0.15 | 110.83
6.5 | 1.382 | 0.01262 | -0.15 | 109.518
7 | 1.419 | 0.01332 | -0.151 | 106.542
7.5 | 1.452 | 0.01402 | -0.151 | 103.57
8 | 1.474 | 0.01466 | -0.152 | 100.506
8.5 | 1.488 | 0.01536 | -0.152 | 96.862
9 | 1.494 | 0.01605 | -0.153 | 93.104
9.5 | 1.492 | 0.01686 | -0.153 | 88.483
10 | 1.481 | 0.01766 | -0.154 | 83.893
10.5 | 1.463 | 0.01852 | -0.154 | 78.975
11 | 1.437 | 0.01956 | -0.155 | 73.465
11.5 | 1.404 | 0.02063 | -0.155 | 68.037
12 | 1.364 | 0.0215 | -0.156 | 63.453
12.5 | 1.318 | 0.02291 | -0.156 | 57.511
13 | 1.266 | 0.02454 | -0.156 | 51.579
13.5 | 1.212 | 0.02644 | -0.156 | 45.819
14 | 1.15 | 0.02982 | -0.155 | 38.553

## 74. Re 5M Mach 0.00 (2)
BIGFOIL.COM POLAR EXPORT
NACA65A712
NACA65A712 |  |  |  | Cl Max: | 1.8094 | at alpha= | 19 | deg
XFOIL ncrit=9 |  |  |  | L/D Max: | 175.907 | at alpha= | 2.5 | deg
Re: | 5000000 |  |  | Cd Min: | 0.07371 | at alpha= | 20 | deg
Mach: | 0 |  |  | Cl=0 at alpha= | -5.832 | deg
|  |  |  | @ Cl=0.1, Cd= | 0.0056607
|  |  |  | @ Cl=0.4, Cd= | 0.005078
|  |  |  | @ Cl=0.6, Cd= | 0.0043132
alpha (deg) | Cl | Cd | Cm | Cl/Cd
-17.5 | -1.0277 | 0.03775 | -0.1344 | -27.2238
-17 | -1.0547 | 0.02896 | -0.1416 | -36.4192
-16.5 | -1.0535 | 0.02469 | -0.1435 | -42.6691
-16 | -1.033 | 0.02212 | -0.1423 | -46.6998
-15.5 | -0.9974 | 0.02008 | -0.1424 | -49.6713
-15 | -0.9584 | 0.01771 | -0.1431 | -54.1163
-14.5 | -0.9128 | 0.0162 | -0.1435 | -56.3457
-14 | -0.861 | 0.01515 | -0.1446 | -56.8317
-13.5 | -0.801 | 0.01418 | -0.1472 | -56.488
-13 | -0.7416 | 0.01336 | -0.1495 | -55.509
-12.5 | -0.6838 | 0.01266 | -0.1512 | -54.0126
-12 | -0.6289 | 0.01205 | -0.1521 | -52.1909
-11.5 | -0.5812 | 0.01098 | -0.1518 | -52.9326
-11 | -0.5316 | 0.01019 | -0.1514 | -52.1688
-10.5 | -0.4799 | 0.00967 | -0.1513 | -49.6277
-10 | -0.4282 | 0.00919 | -0.1512 | -46.5941
-9.5 | -0.3751 | 0.00878 | -0.1512 | -42.7221
-9 | -0.3246 | 0.00831 | -0.1507 | -39.0614
-8.5 | -0.2732 | 0.0079 | -0.1502 | -34.5823
-8 | -0.221 | 0.00762 | -0.1499 | -29.0026
-7.5 | -0.1726 | 0.00701 | -0.1488 | -24.622
-7 | -0.1206 | 0.00666 | -0.1483 | -18.1081
-6.5 | -0.0696 | 0.00638 | -0.1476 | -10.9091
-6 | -0.0171 | 0.00616 | -0.1472 | -2.776
-5.5 | 0.0338 | 0.00596 | -0.1464 | 5.6711
-5 | 0.0834 | 0.00572 | -0.1453 | 14.5804
-4.5 | 0.1338 | 0.00554 | -0.1444 | 24.1516
-4 | 0.1848 | 0.0054 | -0.1436 | 34.2222
-3.5 | 0.2357 | 0.00528 | -0.1428 | 44.6402
-3 | 0.2866 | 0.00519 | -0.1419 | 55.2216
-2.5 | 0.3371 | 0.00511 | -0.141 | 65.9687
-2 | 0.3879 | 0.00509 | -0.1401 | 76.2083
-1.5 | 0.4381 | 0.00504 | -0.1391 | 86.9246
-1 | 0.489 | 0.00501 | -0.1383 | 97.6048
0 | 0.5791 | 0.00454 | -0.1342 | 127.5551
0.5 | 0.6178 | 0.00412 | -0.1308 | 149.9515
1 | 0.6634 | 0.00409 | -0.1288 | 162.2005
1.5 | 0.7074 | 0.00417 | -0.1265 | 169.6403
2 | 0.749 | 0.00432 | -0.1236 | 173.3796
2.5 | 0.7951 | 0.00452 | -0.1218 | 175.9071
3 | 0.8424 | 0.00484 | -0.1204 | 174.0496
3.5 | 0.8833 | 0.00573 | -0.118 | 154.1536
4 | 0.9402 | 0.00677 | -0.1196 | 138.8774
4.5 | 0.9931 | 0.0082 | -0.1208 | 121.1098
5 | 1.0288 | 0.00943 | -0.1178 | 109.0986
5.5 | 1.0767 | 0.00995 | -0.117 | 108.2111
6 | 1.1252 | 0.01039 | -0.1163 | 108.2964
6.5 | 1.1859 | 0.01065 | -0.1186 | 111.3521
7 | 1.2453 | 0.01114 | -0.1205 | 111.7864
7.5 | 1.2849 | 0.01178 | -0.1181 | 109.0747
8 | 1.3236 | 0.01247 | -0.1157 | 106.1427
8.5 | 1.3617 | 0.0132 | -0.1133 | 103.1591
9 | 1.3974 | 0.01406 | -0.1105 | 99.3883
9.5 | 1.4325 | 0.01498 | -0.1077 | 95.6275
10 | 1.4656 | 0.01602 | -0.1048 | 91.4856
10.5 | 1.4968 | 0.01719 | -0.1016 | 87.0739
11 | 1.5275 | 0.01841 | -0.0985 | 82.9712
11.5 | 1.5566 | 0.01975 | -0.0953 | 78.8152
12 | 1.5871 | 0.02104 | -0.0925 | 75.4325
12.5 | 1.6145 | 0.02253 | -0.0894 | 71.66
13 | 1.6403 | 0.02416 | -0.0862 | 67.8932
13.5 | 1.662 | 0.02612 | -0.0827 | 63.6294
14 | 1.6846 | 0.02812 | -0.0795 | 59.9075
14.5 | 1.7016 | 0.0306 | -0.076 | 55.6078
15 | 1.7218 | 0.03295 | -0.073 | 52.2549
15.5 | 1.7413 | 0.03544 | -0.0704 | 49.1337
16 | 1.7573 | 0.03829 | -0.0676 | 45.8945
16.5 | 1.7719 | 0.0414 | -0.065 | 42.7995
17 | 1.7866 | 0.0446 | -0.0628 | 40.0583
17.5 | 1.7929 | 0.04872 | -0.0602 | 36.8001
18 | 1.8036 | 0.05254 | -0.0584 | 34.3281
18.5 | 1.8091 | 0.05705 | -0.0567 | 31.7108
19 | 1.8094 | 0.06226 | -0.0551 | 29.062
19.5 | 1.8094 | 0.06775 | -0.0541 | 26.707
20 | 1.8067 | 0.07371 | -0.0535 | 24.5109

## 75. Re 5M Mach 0.10 (1)
BIGFOIL.COM POLAR EXPORT
NACA65A712
NACA65A712 |  |  |  | Cl Max: | 1.492 | at alpha= | 9 | deg
JavaFoil+Calcfoil stall+Eppler ext transition |  |  |  | L/D Max: | 172.556 | at alpha= | 3.5 | deg
Re: | 5000000 |  |  | Cd Min: | 0.00509 | at alpha= | -0.5 | deg
Mach: | 0.1 |  |  | Cl=0 at alpha= | -5.6293 | deg
|  |  |  | @ Cl=0.1, Cd= | 0.006551
|  |  |  | @ Cl=0.4, Cd= | 0.0061887
|  |  |  | @ Cl=0.6, Cd= | 0.0054367
alpha (deg) | Cl | Cd | Cm | Cl/Cd
-18.5 | -0.304 | 0.1531 | -0.054 | -1.983
-18 | -0.319 | 0.14731 | -0.054 | -2.168
-17.5 | -0.335 | 0.13919 | -0.054 | -2.408
-17 | -0.351 | 0.13392 | -0.055 | -2.62
-16.5 | -0.366 | 0.12716 | -0.055 | -2.88
-16 | -0.381 | 0.1215 | -0.055 | -3.134
-15.5 | -0.391 | 0.11563 | -0.055 | -3.381
-15 | -0.4 | 0.10805 | -0.056 | -3.698
-14.5 | -0.406 | 0.1011 | -0.057 | -4.02
-14 | -0.411 | 0.09636 | -0.058 | -4.267
-13.5 | -0.413 | 0.09042 | -0.058 | -4.571
-13 | -0.413 | 0.08739 | -0.058 | -4.721
-12.5 | -0.409 | 0.08094 | -0.06 | -5.055
-12 | -0.402 | 0.07554 | -0.061 | -5.323
-11.5 | -0.391 | 0.07058 | -0.063 | -5.547
-11 | -0.377 | 0.06628 | -0.064 | -5.688
-10.5 | -0.358 | 0.06218 | -0.065 | -5.763
-10 | -0.336 | 0.05739 | -0.068 | -5.858
-9.5 | -0.309 | 0.05444 | -0.069 | -5.684
-9 | -0.279 | 0.05071 | -0.071 | -5.51
-8.5 | -0.302 | 0.00757 | -0.127 | -39.921
-8 | -0.256 | 0.00738 | -0.128 | -34.748
-7.5 | -0.207 | 0.00722 | -0.129 | -28.66
-7 | -0.155 | 0.00705 | -0.13 | -21.921
-6.5 | -0.099 | 0.00693 | -0.131 | -14.351
-6 | -0.043 | 0.00681 | -0.132 | -6.261
-5.5 | 0.015 | 0.00669 | -0.133 | 2.304
-5 | 0.074 | 0.00659 | -0.133 | 11.306
-4.5 | 0.134 | 0.0065 | -0.134 | 20.657
-4 | 0.195 | 0.00641 | -0.135 | 30.356
-3.5 | 0.255 | 0.00631 | -0.136 | 40.46
-3 | 0.316 | 0.00625 | -0.137 | 50.579
-2.5 | 0.377 | 0.0062 | -0.138 | 60.883
-2 | 0.438 | 0.00617 | -0.139 | 71.06
-1.5 | 0.5 | 0.00614 | -0.139 | 81.307
-1 | 0.56 | 0.00613 | -0.14 | 91.284
-0.5 | 0.62 | 0.00509 | -0.141 | 121.906
0 | 0.68 | 0.00518 | -0.142 | 131.45
0.5 | 0.741 | 0.00528 | -0.143 | 140.301
1 | 0.801 | 0.00537 | -0.144 | 149.085
1.5 | 0.861 | 0.0055 | -0.144 | 156.525
2 | 0.921 | 0.00563 | -0.145 | 163.517
2.5 | 0.977 | 0.0058 | -0.146 | 168.503
3 | 1.035 | 0.00604 | -0.147 | 171.537
3.5 | 1.093 | 0.00633 | -0.148 | 172.556
4 | 1.15 | 0.00685 | -0.148 | 167.924
4.5 | 1.202 | 0.01024 | -0.149 | 117.333
5 | 1.253 | 0.01131 | -0.149 | 110.8
5.5 | 1.301 | 0.01176 | -0.15 | 110.694
6 | 1.346 | 0.01218 | -0.15 | 110.48
6.5 | 1.387 | 0.01272 | -0.151 | 109.041
7 | 1.423 | 0.01343 | -0.151 | 105.964
7.5 | 1.456 | 0.01416 | -0.152 | 102.825
8 | 1.476 | 0.01481 | -0.153 | 99.648
8.5 | 1.488 | 0.01554 | -0.153 | 95.772
9 | 1.492 | 0.01624 | -0.154 | 91.884
9.5 | 1.487 | 0.01708 | -0.154 | 87.032
10 | 1.472 | 0.01786 | -0.155 | 82.448
10.5 | 1.449 | 0.01881 | -0.155 | 77.021
11 | 1.418 | 0.01978 | -0.156 | 71.658
11.5 | 1.378 | 0.02111 | -0.156 | 65.288
12 | 1.333 | 0.02197 | -0.156 | 60.654
12.5 | 1.278 | 0.02352 | -0.156 | 54.342
13 | 1.22 | 0.02533 | -0.156 | 48.175
13.5 | 1.156 | 0.02813 | -0.155 | 41.093
14 | 0.973 | 0.07024 | -0.125 | 13.851

## 76. Re 5M Mach 0.10 (2)
BIGFOIL.COM POLAR EXPORT
NACA65A712
NACA65A712 |  |  |  | Cl Max: | 1.7948 | at alpha= | 18.5 | deg
XFOIL ncrit=9 |  |  |  | L/D Max: | 176.269 | at alpha= | 2.5 | deg
Re: | 5000000 |  |  | Cd Min: | 0.07998 | at alpha= | 20 | deg
Mach: | 0.1 |  |  | Cl=0 at alpha= | -5.8271 | deg
|  |  |  | @ Cl=0.1, Cd= | 0.0056967
|  |  |  | @ Cl=0.4, Cd= | 0.0050895
|  |  |  | @ Cl=0.6, Cd= | 0.004365
alpha (deg) | Cl | Cd | Cm | Cl/Cd
-16.5 | -0.9667 | 0.03514 | -0.1406 | -27.51
-16 | -0.9953 | 0.02686 | -0.1471 | -37.0551
-15.5 | -0.9831 | 0.02367 | -0.146 | -41.5336
-14.5 | -0.9162 | 0.018 | -0.1464 | -50.9
-14 | -0.8685 | 0.01642 | -0.147 | -52.8928
-13.5 | -0.813 | 0.01516 | -0.1486 | -53.628
-13 | -0.7498 | 0.01404 | -0.1516 | -53.4046
-12.5 | -0.6907 | 0.0132 | -0.1534 | -52.3258
-12 | -0.6353 | 0.01246 | -0.1542 | -50.9872
-11.5 | -0.5828 | 0.01186 | -0.1542 | -49.14
-11 | -0.5359 | 0.01054 | -0.1534 | -50.8444
-10.5 | -0.4841 | 0.00992 | -0.1531 | -48.8004
-10 | -0.4317 | 0.00941 | -0.1529 | -45.8767
-9.5 | -0.3781 | 0.00896 | -0.1528 | -42.1987
-9 | -0.3272 | 0.00846 | -0.1521 | -38.6761
-8.5 | -0.2755 | 0.00801 | -0.1516 | -34.3945
-8 | -0.2231 | 0.0077 | -0.1511 | -28.974
-7.5 | -0.1738 | 0.0071 | -0.15 | -24.4789
-7 | -0.1219 | 0.00671 | -0.1494 | -18.1669
-6.5 | -0.0708 | 0.00642 | -0.1486 | -11.028
-6 | -0.0177 | 0.00619 | -0.1482 | -2.8595
-5.5 | 0.0335 | 0.00598 | -0.1473 | 5.602
-5 | 0.0836 | 0.00575 | -0.1462 | 14.5391
-4 | 0.1851 | 0.00542 | -0.1443 | 34.1513
-3.5 | 0.2364 | 0.0053 | -0.1434 | 44.6038
-3 | 0.2874 | 0.0052 | -0.1425 | 55.2692
-2.5 | 0.3383 | 0.00512 | -0.1416 | 66.0742
-2 | 0.3895 | 0.0051 | -0.1407 | 76.3725
-1.5 | 0.4395 | 0.00505 | -0.1396 | 87.0297
-1 | 0.4906 | 0.00503 | -0.1387 | 97.5348
-0.5 | 0.5396 | 0.00492 | -0.1374 | 109.6748
0 | 0.5816 | 0.00457 | -0.1347 | 127.2648
0.5 | 0.6202 | 0.00414 | -0.1312 | 149.8068
1 | 0.6656 | 0.0041 | -0.1292 | 162.3415
1.5 | 0.7087 | 0.00418 | -0.1265 | 169.5455
2 | 0.7514 | 0.00433 | -0.1238 | 173.5335
2.5 | 0.7985 | 0.00453 | -0.1222 | 176.2693
3 | 0.8464 | 0.00485 | -0.1208 | 174.5155
4 | 0.949 | 0.00686 | -0.1211 | 138.3382
4.5 | 0.9967 | 0.00827 | -0.1209 | 120.52
5 | 1.0316 | 0.00953 | -0.1177 | 108.2476
5.5 | 1.0797 | 0.01003 | -0.1168 | 107.6471
6 | 1.1284 | 0.01048 | -0.1161 | 107.6718
6.5 | 1.1876 | 0.01078 | -0.118 | 110.167
7 | 1.2484 | 0.01127 | -0.12 | 110.772
7.5 | 1.288 | 0.01193 | -0.1176 | 107.9631
8 | 1.3264 | 0.01266 | -0.115 | 104.7709
8.5 | 1.3649 | 0.01341 | -0.1125 | 101.7823
9 | 1.4002 | 0.01433 | -0.1096 | 97.7111
9.5 | 1.4351 | 0.01529 | -0.1067 | 93.8587
10 | 1.4682 | 0.01638 | -0.1036 | 89.6337
10.5 | 1.4998 | 0.01758 | -0.1004 | 85.3129
11 | 1.5299 | 0.01888 | -0.0971 | 81.0328
11.5 | 1.5597 | 0.02024 | -0.0939 | 77.0603
12 | 1.5892 | 0.02162 | -0.0909 | 73.506
12.5 | 1.616 | 0.02323 | -0.0876 | 69.5652
13 | 1.6416 | 0.02496 | -0.0843 | 65.7692
13.5 | 1.6617 | 0.02713 | -0.0805 | 61.2495
14 | 1.6812 | 0.02946 | -0.0769 | 57.0672
14.5 | 1.7017 | 0.0318 | -0.0738 | 53.5126
15 | 1.721 | 0.03434 | -0.0708 | 50.1165
15.5 | 1.7384 | 0.03712 | -0.0679 | 46.8319
16 | 1.7541 | 0.04016 | -0.0651 | 43.6778
16.5 | 1.7665 | 0.04363 | -0.0624 | 40.4882
17 | 1.7805 | 0.04704 | -0.0602 | 37.8508
17.5 | 1.7829 | 0.05176 | -0.0576 | 34.4455
18 | 1.7925 | 0.05591 | -0.0559 | 32.0605
18.5 | 1.7948 | 0.06096 | -0.0543 | 29.4423
19 | 1.7916 | 0.06687 | -0.0529 | 26.7923
19.5 | 1.7882 | 0.07305 | -0.0522 | 24.4791
20 | 1.7801 | 0.07998 | -0.052 | 22.2568

## 77. Re 5M Mach 0.25 (1)
BIGFOIL.COM POLAR EXPORT
NACA65A712
NACA65A712 |  |  |  | Cl Max: | 1.482 | at alpha= | 8 | deg
JavaFoil+Calcfoil stall+Eppler ext transition |  |  |  | L/D Max: | 172.418 | at alpha= | 3 | deg
Re: | 5000000 |  |  | Cd Min: | 0.00516 | at alpha= | -0.5 | deg
Mach: | 0.25 |  |  | Cl=0 at alpha= | -5.6356 | deg
|  |  |  | @ Cl=0.1, Cd= | 0.0066474
|  |  |  | @ Cl=0.4, Cd= | 0.0062442
|  |  |  | @ Cl=0.6, Cd= | 0.0057866
alpha (deg) | Cl | Cd | Cm | Cl/Cd
-16 | -0.061 | 0.12602 | -0.057 | -0.48
-15.5 | -0.058 | 0.1183 | -0.058 | -0.487
-15 | -0.145 | 0.11099 | -0.058 | -1.306
-14.5 | -0.191 | 0.10723 | -0.058 | -1.778
-14 | -0.227 | 0.09944 | -0.059 | -2.286
-13.5 | -0.258 | 0.09497 | -0.059 | -2.718
-13 | -0.284 | 0.08959 | -0.059 | -3.165
-12.5 | -0.304 | 0.08578 | -0.059 | -3.539
-12 | -0.318 | 0.08031 | -0.06 | -3.959
-11.5 | -0.326 | 0.0754 | -0.06 | -4.323
-11 | -0.327 | 0.07087 | -0.06 | -4.621
-10.5 | -0.323 | 0.06617 | -0.062 | -4.876
-10 | -0.311 | 0.0612 | -0.064 | -5.09
-9.5 | -0.294 | 0.05651 | -0.067 | -5.2
-9 | -0.27 | 0.05273 | -0.069 | -5.126
-8.5 | -0.241 | 0.04889 | -0.072 | -4.936
-8 | -0.243 | 0.01048 | -0.125 | -23.2
-7.5 | -0.208 | 0.00737 | -0.133 | -28.24
-7 | -0.156 | 0.0072 | -0.134 | -21.735
-6.5 | -0.101 | 0.00706 | -0.134 | -14.306
-6 | -0.043 | 0.00695 | -0.135 | -6.256
-5.5 | 0.016 | 0.00682 | -0.136 | 2.308
-5 | 0.076 | 0.00669 | -0.137 | 11.391
-4.5 | 0.138 | 0.00658 | -0.138 | 20.923
-4 | 0.2 | 0.0065 | -0.139 | 30.74
-3.5 | 0.262 | 0.0064 | -0.14 | 40.95
-3 | 0.325 | 0.0063 | -0.141 | 51.579
-2.5 | 0.388 | 0.00625 | -0.141 | 62.062
-2 | 0.45 | 0.00622 | -0.142 | 72.417
-1.5 | 0.513 | 0.00622 | -0.143 | 82.492
-1 | 0.575 | 0.00621 | -0.144 | 92.592
-0.5 | 0.637 | 0.00516 | -0.145 | 123.507
0 | 0.699 | 0.00525 | -0.146 | 133.107
0.5 | 0.761 | 0.00536 | -0.147 | 141.923
1 | 0.823 | 0.00548 | -0.147 | 150.123
1.5 | 0.884 | 0.00561 | -0.148 | 157.649
2 | 0.946 | 0.00577 | -0.149 | 164.092
2.5 | 1.004 | 0.00591 | -0.15 | 169.844
3 | 1.063 | 0.00617 | -0.151 | 172.418
3.5 | 1.123 | 0.00654 | -0.152 | 171.596
4 | 1.176 | 0.00957 | -0.152 | 122.868
4.5 | 1.231 | 0.01129 | -0.152 | 108.974
5 | 1.283 | 0.01176 | -0.153 | 109.092
5.5 | 1.331 | 0.01224 | -0.154 | 108.756
6 | 1.374 | 0.01276 | -0.154 | 107.714
6.5 | 1.413 | 0.01335 | -0.155 | 105.827
7 | 1.446 | 0.01424 | -0.155 | 101.576
7.5 | 1.472 | 0.015 | -0.156 | 98.142
8 | 1.482 | 0.01571 | -0.157 | 94.348
8.5 | 1.48 | 0.01656 | -0.157 | 89.394
9 | 1.463 | 0.01753 | -0.158 | 83.479
9.5 | 1.432 | 0.01847 | -0.158 | 77.548
10 | 1.386 | 0.01946 | -0.159 | 71.221
10.5 | 1.324 | 0.02067 | -0.159 | 64.06
11 | 1.247 | 0.02218 | -0.159 | 56.228
11.5 | 1.151 | 0.02454 | -0.159 | 46.905
12 | 1.05 | 0.02593 | -0.159 | 40.489
12.5 | 0.898 | 0.03751 | -0.15 | 23.929
13 | 0.696 | 0.08747 | -0.098 | 7.955

## 78. Re 5M Mach 0.25 (2)
BIGFOIL.COM POLAR EXPORT
NACA65A712
NACA65A712 |  |  |  | Cl Max: | 1.6984 | at alpha= | 16 | deg
XFOIL ncrit=9 |  |  |  | L/D Max: | 177.957 | at alpha= | 2.5 | deg
Re: | 5000000 |  |  | Cd Min: | 0.21908 | at alpha= | -20 | deg
Mach: | 0.25 |  |  | Cl=0 at alpha= | -5.7972 | deg
|  |  |  | @ Cl=0.1, Cd= | 0.0058282
|  |  |  | @ Cl=0.4, Cd= | 0.0051462
|  |  |  | @ Cl=0.6, Cd= | 0.0046387
alpha (deg) | Cl | Cd | Cm | Cl/Cd
-20 | -0.4227 | 0.21908 | -0.0417 | -1.9294
-19.5 | -0.4038 | 0.21289 | -0.0459 | -1.8968
-19 | -0.3848 | 0.20599 | -0.0498 | -1.8681
-18.5 | -0.3669 | 0.19923 | -0.0538 | -1.8416
-18 | -0.3497 | 0.1922 | -0.0576 | -1.8195
-17.5 | -0.3355 | 0.18451 | -0.0615 | -1.8183
-17 | -0.3216 | 0.17646 | -0.0652 | -1.8225
-16 | -0.2964 | 0.15994 | -0.0726 | -1.8532
-15.5 | -0.2837 | 0.15227 | -0.0761 | -1.8631
-15 | -0.2719 | 0.14455 | -0.0798 | -1.881
-14.5 | -0.257 | 0.13804 | -0.0832 | -1.8618
-14 | -0.2414 | 0.13183 | -0.0865 | -1.8311
-13.5 | -0.2343 | 0.12316 | -0.0902 | -1.9024
-12.5 | -0.2449 | 0.10146 | -0.0998 | -2.4138
-12 | -0.247 | 0.09209 | -0.1046 | -2.6822
-11.5 | -0.5927 | 0.01861 | -0.1645 | -31.8485
-11 | -0.5455 | 0.01537 | -0.1651 | -35.4912
-10.5 | -0.494 | 0.01346 | -0.1646 | -36.7013
-10 | -0.4481 | 0.01119 | -0.1632 | -40.0447
-9.5 | -0.3923 | 0.01045 | -0.1624 | -37.5407
-9 | -0.3393 | 0.00967 | -0.161 | -35.0879
-8.5 | -0.2864 | 0.00892 | -0.1597 | -32.1076
-8 | -0.233 | 0.00837 | -0.1584 | -27.8375
-7.5 | -0.1779 | 0.00792 | -0.1575 | -22.4621
-7 | -0.1283 | 0.00708 | -0.1557 | -18.1215
-6.5 | -0.0761 | 0.00665 | -0.1543 | -11.4436
-6 | -0.0215 | 0.00639 | -0.1534 | -3.3646
-5.5 | 0.0315 | 0.00613 | -0.1522 | 5.1387
-5 | 0.0839 | 0.00591 | -0.1509 | 14.1963
-4.5 | 0.1351 | 0.00565 | -0.1494 | 23.9115
-4 | 0.1876 | 0.00551 | -0.1483 | 34.0472
-3.5 | 0.2394 | 0.00537 | -0.147 | 44.581
-3 | 0.2912 | 0.00527 | -0.1458 | 55.2562
-2.5 | 0.3439 | 0.00519 | -0.1448 | 66.262
-2 | 0.3967 | 0.00515 | -0.1438 | 77.0291
-1.5 | 0.4485 | 0.00509 | -0.1427 | 88.1139
-1 | 0.5 | 0.00508 | -0.1415 | 98.4252
-0.5 | 0.5498 | 0.00504 | -0.1399 | 109.0873
0 | 0.5936 | 0.00472 | -0.1371 | 125.7627
0.5 | 0.6314 | 0.00424 | -0.1331 | 148.9151
1 | 0.6722 | 0.00416 | -0.1296 | 161.5865
1.5 | 0.7186 | 0.00422 | -0.1273 | 170.2844
2 | 0.7665 | 0.0044 | -0.1254 | 174.2045
2.5 | 0.8186 | 0.0046 | -0.1245 | 177.9565
3 | 0.8706 | 0.00495 | -0.1236 | 175.8788
3.5 | 0.9171 | 0.00598 | -0.1222 | 153.3612
4 | 0.9806 | 0.00722 | -0.125 | 135.8172
4.5 | 1.0155 | 0.00867 | -0.1215 | 117.128
5 | 1.0475 | 0.01 | -0.1173 | 104.75
5.5 | 1.0958 | 0.01055 | -0.1161 | 103.8673
6 | 1.1449 | 0.01106 | -0.1149 | 103.5172
6.5 | 1.1984 | 0.01157 | -0.1149 | 103.5782
7 | 1.2642 | 0.01207 | -0.1174 | 104.739
7.5 | 1.3049 | 0.01285 | -0.1146 | 101.5486
8 | 1.3441 | 0.01372 | -0.1116 | 97.9665
8.5 | 1.3816 | 0.01471 | -0.1084 | 93.9225
9 | 1.416 | 0.01588 | -0.1048 | 89.1688
9.5 | 1.4505 | 0.01709 | -0.1013 | 84.8742
10 | 1.4825 | 0.01848 | -0.0975 | 80.2219
10.5 | 1.513 | 0.02001 | -0.0936 | 75.6122
11 | 1.5425 | 0.02165 | -0.0897 | 71.2471
11.5 | 1.5722 | 0.02333 | -0.086 | 67.3896
12 | 1.5986 | 0.02529 | -0.0821 | 63.2108
12.5 | 1.6215 | 0.0276 | -0.0779 | 58.75
13 | 1.6401 | 0.03034 | -0.0735 | 54.0574
13.5 | 1.6512 | 0.0338 | -0.0688 | 48.8521
14 | 1.6692 | 0.03691 | -0.0651 | 45.2235
14.5 | 1.6828 | 0.04051 | -0.0614 | 41.5404
15 | 1.6933 | 0.04459 | -0.0579 | 37.9749
15.5 | 1.6952 | 0.04962 | -0.0544 | 34.1636
16 | 1.6984 | 0.05484 | -0.0517 | 30.9701
16.5 | 1.6875 | 0.06175 | -0.0492 | 27.3279
17 | 1.6844 | 0.06824 | -0.0477 | 24.6835
17.5 | 1.6497 | 0.07882 | -0.0471 | 20.93
18 | 1.6345 | 0.08764 | -0.0477 | 18.6502
18.5 | 1.6038 | 0.09903 | -0.0499 | 16.1951
19 | 1.5645 | 0.11253 | -0.0542 | 13.903
19.5 | 1.5277 | 0.12644 | -0.0602 | 12.0824
20 | 1.4877 | 0.14179 | -0.0683 | 10.4923

## 79. Re 5M Mach 0.50 (1)
BIGFOIL.COM POLAR EXPORT
NACA65A712
NACA65A712 |  |  |  | Cl Max: | 1.471 | at alpha= | 6 | deg
JavaFoil+Calcfoil stall+Eppler ext transition |  |  |  | L/D Max: | 180.942 | at alpha= | 3.5 | deg
Re: | 5000000 |  |  | Cd Min: | 0.00564 | at alpha= | 0 | deg
Mach: | 0.5 |  |  | Cl=0 at alpha= | -5.6604 | deg
|  |  |  | @ Cl=0.1, Cd= | 0.007085
|  |  |  | @ Cl=0.4, Cd= | 0.0065786
|  |  |  | @ Cl=0.6, Cd= | 0.0064987
alpha (deg) | Cl | Cd | Cm | Cl/Cd
-20 | -0.792 | 0.1603 | -0.069 | -4.942
-19.5 | -0.765 | 0.17016 | -0.068 | -4.494
-19 | -0.738 | 0.15043 | -0.07 | -4.908
-18.5 | -0.711 | 0.14568 | -0.07 | -4.882
-18 | -0.684 | 0.13932 | -0.07 | -4.91
-17.5 | -0.656 | 0.13567 | -0.069 | -4.833
-17 | -0.628 | 0.13072 | -0.068 | -4.805
-16.5 | -0.601 | 0.12454 | -0.069 | -4.825
-16 | -0.574 | 0.11855 | -0.07 | -4.84
-15.5 | -0.546 | 0.11796 | -0.07 | -4.633
-15 | -0.519 | 0.11401 | -0.071 | -4.553
-14.5 | -0.492 | 0.10709 | -0.071 | -4.591
-14 | -0.464 | 0.10395 | -0.07 | -4.46
-13.5 | -0.436 | 0.0959 | -0.069 | -4.544
-13 | -0.408 | 0.08827 | -0.07 | -4.627
-12.5 | -0.381 | 0.08179 | -0.071 | -4.658
-12 | -0.353 | 0.07534 | -0.072 | -4.691
-11.5 | -0.326 | 0.071 | -0.073 | -4.589
-11 | -0.297 | 0.08198 | -0.068 | -3.627
-10.5 | -0.27 | 0.07051 | -0.069 | -3.827
-10 | -0.242 | 0.0642 | -0.071 | -3.774
-9.5 | -0.215 | 0.05906 | -0.072 | -3.635
-9 | -0.187 | 0.05507 | -0.075 | -3.4
-8.5 | -0.159 | 0.06026 | -0.066 | -2.635
-8 | -0.131 | 0.05333 | -0.069 | -2.46
-7.5 | -0.104 | 0.04864 | -0.073 | -2.132
-7 | -0.076 | 0.04454 | -0.077 | -1.709
-6.5 | -0.077 | 0.0424 | -0.076 | -1.811
-6 | -0.036 | 0.03876 | -0.082 | -0.929
-5.5 | 0.017 | 0.00728 | -0.152 | 2.296
-5 | 0.083 | 0.00713 | -0.153 | 11.592
-4.5 | 0.151 | 0.00695 | -0.154 | 21.732
-4 | 0.221 | 0.0068 | -0.155 | 32.468
-3.5 | 0.291 | 0.0067 | -0.156 | 43.485
-3 | 0.362 | 0.0066 | -0.157 | 54.821
-2.5 | 0.433 | 0.00656 | -0.158 | 65.982
-2 | 0.503 | 0.00651 | -0.159 | 77.225
-1.5 | 0.574 | 0.00651 | -0.16 | 88.223
-1 | 0.643 | 0.00648 | -0.161 | 99.251
-0.5 | 0.712 | 0.00653 | -0.162 | 109.16
0 | 0.782 | 0.00564 | -0.163 | 138.495
0.5 | 0.851 | 0.0058 | -0.164 | 146.74
1 | 0.92 | 0.00594 | -0.165 | 154.837
1.5 | 0.989 | 0.00614 | -0.166 | 161.133
2 | 1.058 | 0.00635 | -0.167 | 166.506
2.5 | 1.121 | 0.00661 | -0.168 | 169.576
3 | 1.186 | 0.00705 | -0.169 | 168.245
3.5 | 1.247 | 0.00689 | -0.169 | 180.942
4 | 1.3 | 0.01274 | -0.169 | 102.043
4.5 | 1.357 | 0.01336 | -0.169 | 101.574
5 | 1.409 | 0.01407 | -0.17 | 100.107
5.5 | 1.448 | 0.01484 | -0.171 | 97.598
6 | 1.471 | 0.01595 | -0.171 | 92.198
6.5 | 1.465 | 0.01728 | -0.172 | 84.819
7 | 1.402 | 0.01867 | -0.173 | 75.11
7.5 | 0.876 | 0.02046 | -0.173 | 42.838
8 | 0.746 | 0.05707 | -0.087 | 13.068
8.5 | 0.938 | 0.0227 | -0.174 | 41.321
9 | 0.798 | 0.06647 | -0.083 | 11.998
9.5 | 0.827 | 0.06459 | -0.094 | 12.81
10 | 0.851 | 0.07306 | -0.086 | 11.646
10.5 | 0.879 | 0.06932 | -0.092 | 12.678
11 | 0.905 | 0.07601 | -0.091 | 11.901

## 80. Re 5M Mach 0.50 (2)
BIGFOIL.COM POLAR EXPORT
NACA65A712
NACA65A712 |  |  |  | Cl Max: | 1.254 | at alpha= | 6.5 | deg
XFOIL ncrit=9 |  |  |  | L/D Max: | 179.374 | at alpha= | 2.5 | deg
Re: | 5000000 |  |  | Cd Min: | 0.23316 | at alpha= | -20 | deg
Mach: | 0.5 |  |  | Cl=0 at alpha= | -5.8345 | deg
|  |  |  | @ Cl=0.1, Cd= | 0.0067864
|  |  |  | @ Cl=0.4, Cd= | 0.0054263
|  |  |  | @ Cl=0.6, Cd= | 0.0052838
alpha (deg) | Cl | Cd | Cm | Cl/Cd
-20 | -0.4302 | 0.23316 | -0.0497 | -1.8451
-19.5 | -0.4073 | 0.22611 | -0.0546 | -1.8013
-19 | -0.3836 | 0.21862 | -0.0594 | -1.7546
-18.5 | -0.3614 | 0.21103 | -0.0641 | -1.7126
-18 | -0.3398 | 0.20335 | -0.0686 | -1.671
-17.5 | -0.3193 | 0.19574 | -0.0732 | -1.6312
-16.5 | -0.2769 | 0.18048 | -0.0819 | -1.5342
-16 | -0.2578 | 0.17242 | -0.0861 | -1.4952
-15.5 | -0.2398 | 0.1642 | -0.0902 | -1.4604
-15 | -0.2204 | 0.15669 | -0.0942 | -1.4066
-14.5 | -0.2038 | 0.14845 | -0.0983 | -1.3729
-14 | -0.1814 | 0.14264 | -0.102 | -1.2717
-13.5 | -0.1661 | 0.13471 | -0.1057 | -1.233
-13 | -0.15 | 0.12737 | -0.1093 | -1.1777
-12.5 | -0.1364 | 0.11946 | -0.113 | -1.1418
-12 | -0.1162 | 0.11351 | -0.1165 | -1.0237
-11.5 | -0.1072 | 0.10487 | -0.1206 | -1.0222
-11 | -0.0894 | 0.09881 | -0.1239 | -0.90477
-10.5 | -0.077 | 0.09167 | -0.1276 | -0.83997
-10 | -0.0675 | 0.0841 | -0.1316 | -0.80262
-9.5 | -0.0592 | 0.07629 | -0.1359 | -0.77599
-9 | -0.0594 | 0.06745 | -0.1417 | -0.88065
-8.5 | -0.0493 | 0.06053 | -0.1467 | -0.81447
-8 | -0.0378 | 0.05351 | -0.1528 | -0.70641
-7.5 | -0.037 | 0.04253 | -0.1689 | -0.86997
-7 | -0.0181 | 0.02932 | -0.1871 | -0.61733
-6.5 | -0.0085 | 0.01928 | -0.1893 | -0.44087
-6 | -0.0144 | 0.01019 | -0.1822 | -1.4132
-5.5 | 0.0291 | 0.00793 | -0.1769 | 3.6696
-5 | 0.0814 | 0.00696 | -0.1725 | 11.6954
-4.5 | 0.1371 | 0.00644 | -0.169 | 21.2888
-3.5 | 0.2493 | 0.00577 | -0.1628 | 43.2062
-3 | 0.3067 | 0.0056 | -0.1604 | 54.7679
-2.5 | 0.3628 | 0.00548 | -0.1579 | 66.2044
-2 | 0.4182 | 0.0054 | -0.1554 | 77.4444
-1.5 | 0.4683 | 0.00536 | -0.1519 | 87.3694
0 | 0.6239 | 0.00527 | -0.1429 | 118.3871
0.5 | 0.6668 | 0.00493 | -0.1382 | 135.2535
1 | 0.7172 | 0.00459 | -0.1354 | 156.2527
1.5 | 0.781 | 0.00462 | -0.1353 | 169.0476
2 | 0.8447 | 0.00487 | -0.1352 | 173.4497
2.5 | 0.9166 | 0.00511 | -0.1368 | 179.3738
3 | 0.988 | 0.00554 | -0.1384 | 178.3394
3.5 | 1.0361 | 0.00719 | -0.1363 | 144.1029
4 | 1.0622 | 0.00892 | -0.1296 | 119.0807
4.5 | 1.0814 | 0.01095 | -0.1219 | 98.758
5 | 1.1037 | 0.013 | -0.115 | 84.9
5.5 | 1.1537 | 0.01397 | -0.1122 | 82.5841
6 | 1.2053 | 0.01492 | -0.1095 | 80.7842
6.5 | 1.254 | 0.0161 | -0.1063 | 77.8882

## 81. Re 6M Mach 0.00 (1)
BIGFOIL.COM POLAR EXPORT
NACA65A712
NACA65A712 |  |  |  | Cl Max: | 1.495 | at alpha= | 9 | deg
JavaFoil+Calcfoil stall+Eppler ext transition |  |  |  | L/D Max: | 169.64 | at alpha= | 3 | deg
Re: | 6000000 |  |  | Cd Min: | 0.00504 | at alpha= | -0.5 | deg
Mach: | 0 |  |  | Cl=0 at alpha= | -5.6316 | deg
|  |  |  | @ Cl=0.1, Cd= | 0.006411
|  |  |  | @ Cl=0.4, Cd= | 0.0060736
|  |  |  | @ Cl=0.6, Cd= | 0.0053148
alpha (deg) | Cl | Cd | Cm | Cl/Cd
-19 | -0.333 | 0.15901 | -0.053 | -2.093
-18.5 | -0.346 | 0.15052 | -0.054 | -2.302
-18 | -0.36 | 0.14488 | -0.054 | -2.487
-17.5 | -0.374 | 0.13748 | -0.054 | -2.72
-17 | -0.387 | 0.13103 | -0.055 | -2.955
-16.5 | -0.4 | 0.12528 | -0.055 | -3.192
-16 | -0.412 | 0.11748 | -0.056 | -3.505
-15.5 | -0.419 | 0.11291 | -0.056 | -3.712
-15 | -0.425 | 0.10564 | -0.056 | -4.023
-14.5 | -0.429 | 0.10068 | -0.057 | -4.261
-14 | -0.431 | 0.09474 | -0.057 | -4.547
-13.5 | -0.43 | 0.08955 | -0.058 | -4.804
-13 | -0.427 | 0.08443 | -0.059 | -5.06
-12.5 | -0.421 | 0.08004 | -0.06 | -5.259
-12 | -0.412 | 0.0741 | -0.062 | -5.559
-11.5 | -0.399 | 0.06944 | -0.064 | -5.75
-11 | -0.383 | 0.06485 | -0.065 | -5.904
-10.5 | -0.363 | 0.06009 | -0.068 | -6.044
-10 | -0.34 | 0.05595 | -0.07 | -6.07
-9.5 | -0.313 | 0.05123 | -0.075 | -6.113
-9 | -0.285 | 0.04437 | -0.083 | -6.425
-8.5 | -0.303 | 0.0074 | -0.127 | -40.883
-8 | -0.256 | 0.0072 | -0.128 | -35.577
-7.5 | -0.207 | 0.00706 | -0.128 | -29.271
-7 | -0.154 | 0.00693 | -0.129 | -22.253
-6.5 | -0.099 | 0.00681 | -0.13 | -14.546
-6 | -0.042 | 0.00669 | -0.131 | -6.347
-5.5 | 0.015 | 0.00659 | -0.132 | 2.327
-5 | 0.074 | 0.00645 | -0.133 | 11.493
-4.5 | 0.134 | 0.00636 | -0.134 | 21.02
-4 | 0.194 | 0.0063 | -0.134 | 30.735
-3.5 | 0.254 | 0.00616 | -0.135 | 41.249
-3 | 0.315 | 0.0061 | -0.136 | 51.615
-2.5 | 0.375 | 0.00609 | -0.137 | 61.64
-2 | 0.436 | 0.00605 | -0.138 | 72.112
-1.5 | 0.497 | 0.00602 | -0.139 | 82.634
-1 | 0.557 | 0.00601 | -0.14 | 92.664
-0.5 | 0.617 | 0.00504 | -0.14 | 122.332
0 | 0.677 | 0.00512 | -0.141 | 132.136
0.5 | 0.737 | 0.00518 | -0.142 | 142.293
1 | 0.797 | 0.00531 | -0.143 | 150.034
1.5 | 0.856 | 0.00545 | -0.144 | 157.238
2 | 0.916 | 0.00553 | -0.144 | 165.705
2.5 | 0.972 | 0.00578 | -0.145 | 168.053
3 | 1.03 | 0.00607 | -0.146 | 169.64
3.5 | 1.088 | 0.00658 | -0.147 | 165.372
4 | 1.144 | 0.01042 | -0.148 | 109.827
4.5 | 1.197 | 0.00985 | -0.148 | 121.471
5 | 1.249 | 0.01025 | -0.149 | 121.872
5.5 | 1.297 | 0.01133 | -0.149 | 114.506
6 | 1.342 | 0.01177 | -0.15 | 114.033
6.5 | 1.383 | 0.01225 | -0.15 | 112.935
7 | 1.421 | 0.01292 | -0.151 | 109.909
7.5 | 1.453 | 0.01359 | -0.151 | 106.88
8 | 1.475 | 0.01422 | -0.152 | 103.699
8.5 | 1.489 | 0.01489 | -0.153 | 100.021
9 | 1.495 | 0.01556 | -0.153 | 96.113
9.5 | 1.493 | 0.01628 | -0.154 | 91.716
10 | 1.483 | 0.01711 | -0.154 | 86.644
10.5 | 1.464 | 0.01795 | -0.155 | 81.585
11 | 1.438 | 0.01895 | -0.155 | 75.886
11.5 | 1.405 | 0.01992 | -0.155 | 70.495
12 | 1.366 | 0.02079 | -0.156 | 65.697
12.5 | 1.32 | 0.02234 | -0.156 | 59.058
13 | 1.268 | 0.02362 | -0.156 | 53.668
13.5 | 1.214 | 0.0253 | -0.156 | 47.98
14 | 1.156 | 0.02785 | -0.156 | 41.512

## 82. Re 6M Mach 0.00 (2)
BIGFOIL.COM POLAR EXPORT
NACA65A712
NACA65A712 |  |  |  | Cl Max: | 1.8396 | at alpha= | 19.5 | deg
XFOIL ncrit=9 |  |  |  | L/D Max: | 175.077 | at alpha= | 2.5 | deg
Re: | 6000000 |  |  | Cd Min: | 0.06986 | at alpha= | 20 | deg
Mach: | 0 |  |  | Cl=0 at alpha= | -5.7971 | deg
|  |  |  | @ Cl=0.1, Cd= | 0.0054886
|  |  |  | @ Cl=0.4, Cd= | 0.0049356
|  |  |  | @ Cl=0.6, Cd= | 0.0043927
alpha (deg) | Cl | Cd | Cm | Cl/Cd
-18 | -1.1026 | 0.03472 | -0.1361 | -31.7569
-17.5 | -1.1178 | 0.02779 | -0.1413 | -40.2231
-17 | -1.1127 | 0.02407 | -0.1426 | -46.2277
-16.5 | -1.0925 | 0.02174 | -0.1411 | -50.253
-16 | -1.0568 | 0.01981 | -0.1411 | -53.3468
-15.5 | -1.0154 | 0.01838 | -0.141 | -55.2448
-15 | -0.9717 | 0.01699 | -0.1411 | -57.1925
-14.5 | -0.9284 | 0.01514 | -0.1414 | -61.321
-14 | -0.8765 | 0.01408 | -0.1423 | -62.2514
-13.5 | -0.815 | 0.01313 | -0.1452 | -62.0716
-13 | -0.753 | 0.01233 | -0.1479 | -61.0706
-12.5 | -0.6998 | 0.01167 | -0.1485 | -59.9657
-12 | -0.6456 | 0.01113 | -0.1491 | -58.0054
-11.5 | -0.591 | 0.01064 | -0.1498 | -55.5451
-11 | -0.5402 | 0.00974 | -0.1498 | -55.462
-10.5 | -0.4876 | 0.00909 | -0.15 | -53.6414
-10 | -0.4356 | 0.0086 | -0.1498 | -50.6512
-9.5 | -0.3835 | 0.0082 | -0.1496 | -46.7683
-9 | -0.3315 | 0.00778 | -0.1493 | -42.6093
-8.5 | -0.2798 | 0.00742 | -0.1489 | -37.7089
-8 | -0.2268 | 0.00714 | -0.1487 | -31.7647
-7.5 | -0.1738 | 0.00684 | -0.1485 | -25.4094
-7 | -0.1243 | 0.00638 | -0.1476 | -19.4828
-6.5 | -0.0724 | 0.00608 | -0.1471 | -11.9079
-6 | -0.0209 | 0.00589 | -0.1464 | -3.5484
-5.5 | 0.0306 | 0.00571 | -0.1457 | 5.359
-5 | 0.082 | 0.00556 | -0.145 | 14.7482
-4.5 | 0.1324 | 0.00536 | -0.1441 | 24.7015
-4 | 0.1838 | 0.00525 | -0.1434 | 35.0095
-3.5 | 0.2347 | 0.00513 | -0.1425 | 45.7505
-3 | 0.2854 | 0.00504 | -0.1417 | 56.627
-2.5 | 0.3362 | 0.00498 | -0.1408 | 67.51
-2 | 0.3877 | 0.00495 | -0.1401 | 78.3232
-1.5 | 0.4388 | 0.00489 | -0.1393 | 89.7342
-1 | 0.4897 | 0.00487 | -0.1384 | 100.5544
-0.5 | 0.5389 | 0.00483 | -0.1372 | 111.5735
0 | 0.5818 | 0.00457 | -0.1347 | 127.3085
0.5 | 0.6208 | 0.00419 | -0.1314 | 148.1623
1 | 0.665 | 0.00403 | -0.1292 | 165.0124
1.5 | 0.7088 | 0.00411 | -0.1268 | 172.4574
2 | 0.7487 | 0.00428 | -0.1235 | 174.9299
2.5 | 0.7931 | 0.00453 | -0.1214 | 175.0773
3 | 0.8388 | 0.00497 | -0.1197 | 168.7726
3.5 | 0.8826 | 0.00609 | -0.1183 | 144.9261
4 | 0.9528 | 0.00705 | -0.1229 | 135.1489
4.5 | 0.9964 | 0.00827 | -0.1216 | 120.4837
5 | 1.0351 | 0.00929 | -0.1191 | 111.4209
5.5 | 1.0847 | 0.00968 | -0.1185 | 112.0558
6 | 1.1338 | 0.01006 | -0.118 | 112.7038
6.5 | 1.1803 | 0.01055 | -0.1169 | 111.8768
7 | 1.2275 | 0.01073 | -0.1161 | 114.3989
7.5 | 1.2951 | 0.01136 | -0.12 | 114.0053
8 | 1.3337 | 0.01203 | -0.1175 | 110.8645
8.5 | 1.3711 | 0.01277 | -0.1149 | 107.3688
9 | 1.407 | 0.01362 | -0.1121 | 103.304
9.5 | 1.4424 | 0.0145 | -0.1094 | 99.4759
10 | 1.4759 | 0.01549 | -0.1064 | 95.2808
10.5 | 1.5085 | 0.01656 | -0.1034 | 91.093
11 | 1.5388 | 0.01779 | -0.1002 | 86.498
11.5 | 1.5711 | 0.0189 | -0.0975 | 83.127
12 | 1.6012 | 0.02017 | -0.0945 | 79.3852
12.5 | 1.6281 | 0.02166 | -0.0913 | 75.1662
13 | 1.6542 | 0.02325 | -0.088 | 71.1484
13.5 | 1.6735 | 0.02534 | -0.0841 | 66.0418
14 | 1.6992 | 0.02707 | -0.0812 | 62.7706
14.5 | 1.723 | 0.02899 | -0.0784 | 59.4343
15 | 1.7437 | 0.0312 | -0.0754 | 55.8878
15.5 | 1.7626 | 0.03367 | -0.0724 | 52.3493
16 | 1.781 | 0.03625 | -0.0697 | 49.131
16.5 | 1.7953 | 0.03928 | -0.067 | 45.7052
17 | 1.8111 | 0.04229 | -0.0646 | 42.8257
17.5 | 1.8193 | 0.04612 | -0.062 | 39.4471
18 | 1.8301 | 0.04981 | -0.06 | 36.7416
18.5 | 1.8377 | 0.054 | -0.0581 | 34.0315
19 | 1.8386 | 0.059 | -0.0563 | 31.1627
19.5 | 1.8396 | 0.06421 | -0.055 | 28.6497
20 | 1.8381 | 0.06986 | -0.054 | 26.3112

## 83. Re 6M Mach 0.10 (1)
BIGFOIL.COM POLAR EXPORT
NACA65A712
NACA65A712 |  |  |  | Cl Max: | 1.493 | at alpha= | 9 | deg
JavaFoil+Calcfoil stall+Eppler ext transition |  |  |  | L/D Max: | 169.833 | at alpha= | 3 | deg
Re: | 6000000 |  |  | Cd Min: | 0.00505 | at alpha= | -0.5 | deg
Mach: | 0.1 |  |  | Cl=0 at alpha= | -5.6293 | deg
|  |  |  | @ Cl=0.1, Cd= | 0.0064323
|  |  |  | @ Cl=0.4, Cd= | 0.0060787
|  |  |  | @ Cl=0.6, Cd= | 0.00537
alpha (deg) | Cl | Cd | Cm | Cl/Cd
-18.5 | -0.304 | 0.15199 | -0.054 | -1.998
-18 | -0.319 | 0.14586 | -0.054 | -2.19
-17.5 | -0.335 | 0.13793 | -0.055 | -2.431
-17 | -0.351 | 0.13107 | -0.055 | -2.678
-16.5 | -0.366 | 0.12461 | -0.055 | -2.94
-16 | -0.381 | 0.11977 | -0.055 | -3.179
-15.5 | -0.391 | 0.11421 | -0.056 | -3.423
-15 | -0.4 | 0.10678 | -0.057 | -3.744
-14.5 | -0.406 | 0.10136 | -0.057 | -4.009
-14 | -0.411 | 0.09616 | -0.057 | -4.275
-13.5 | -0.413 | 0.09075 | -0.058 | -4.554
-13 | -0.413 | 0.08646 | -0.059 | -4.774
-12.5 | -0.409 | 0.08048 | -0.059 | -5.082
-12 | -0.402 | 0.07503 | -0.062 | -5.361
-11.5 | -0.392 | 0.07006 | -0.063 | -5.59
-11 | -0.377 | 0.06543 | -0.065 | -5.765
-10.5 | -0.359 | 0.06103 | -0.067 | -5.88
-10 | -0.337 | 0.05663 | -0.07 | -5.945
-9.5 | -0.31 | 0.05375 | -0.07 | -5.764
-9 | -0.281 | 0.04822 | -0.077 | -5.832
-8.5 | -0.302 | 0.00743 | -0.127 | -40.674
-8 | -0.256 | 0.00725 | -0.128 | -35.371
-7.5 | -0.207 | 0.0071 | -0.129 | -29.152
-7 | -0.155 | 0.00697 | -0.13 | -22.173
-6.5 | -0.099 | 0.00682 | -0.131 | -14.574
-6 | -0.043 | 0.0067 | -0.132 | -6.363
-5.5 | 0.015 | 0.0066 | -0.133 | 2.333
-5 | 0.074 | 0.00648 | -0.133 | 11.491
-4.5 | 0.134 | 0.00637 | -0.134 | 21.098
-4 | 0.195 | 0.00631 | -0.135 | 30.86
-3.5 | 0.255 | 0.00619 | -0.136 | 41.232
-3 | 0.316 | 0.00611 | -0.137 | 51.738
-2.5 | 0.377 | 0.00609 | -0.138 | 61.914
-2 | 0.438 | 0.00606 | -0.139 | 72.367
-1.5 | 0.5 | 0.00602 | -0.139 | 83.008
-1 | 0.56 | 0.00601 | -0.14 | 93.086
-0.5 | 0.62 | 0.00505 | -0.141 | 122.813
0 | 0.68 | 0.00513 | -0.142 | 132.631
0.5 | 0.741 | 0.0052 | -0.143 | 142.355
1 | 0.801 | 0.00534 | -0.144 | 149.923
1.5 | 0.861 | 0.00546 | -0.144 | 157.731
2 | 0.921 | 0.00555 | -0.145 | 165.988
2.5 | 0.977 | 0.0058 | -0.146 | 168.51
3 | 1.035 | 0.0061 | -0.147 | 169.833
3.5 | 1.093 | 0.00661 | -0.148 | 165.288
4 | 1.15 | 0.01054 | -0.148 | 109.144
4.5 | 1.202 | 0.00993 | -0.149 | 121.141
5 | 1.255 | 0.00969 | -0.149 | 129.471
5.5 | 1.303 | 0.01142 | -0.15 | 114.044
6 | 1.347 | 0.01186 | -0.15 | 113.622
6.5 | 1.388 | 0.01235 | -0.151 | 112.452
7 | 1.425 | 0.01304 | -0.152 | 109.304
7.5 | 1.457 | 0.01374 | -0.152 | 106.044
8 | 1.477 | 0.01437 | -0.153 | 102.827
8.5 | 1.489 | 0.01505 | -0.153 | 98.936
9 | 1.493 | 0.01574 | -0.154 | 94.85
9.5 | 1.488 | 0.01649 | -0.154 | 90.223
10 | 1.473 | 0.01735 | -0.155 | 84.894
10.5 | 1.45 | 0.01822 | -0.155 | 79.58
11 | 1.419 | 0.01916 | -0.156 | 74.061
11.5 | 1.379 | 0.02036 | -0.156 | 67.753
12 | 1.334 | 0.02123 | -0.157 | 62.833
12.5 | 1.281 | 0.02288 | -0.157 | 55.993
13 | 1.222 | 0.02439 | -0.156 | 50.117
13.5 | 1.16 | 0.02662 | -0.156 | 43.593
14 | 1.086 | 0.03134 | -0.154 | 34.649

## 84. Re 6M Mach 0.10 (2)
BIGFOIL.COM POLAR EXPORT
NACA65A712
NACA65A712 |  |  |  | Cl Max: | 1.8257 | at alpha= | 18.5 | deg
XFOIL ncrit=9 |  |  |  | L/D Max: | 175.872 | at alpha= | 2.5 | deg
Re: | 6000000 |  |  | Cd Min: | 0.0757 | at alpha= | 20 | deg
Mach: | 0.1 |  |  | Cl=0 at alpha= | -5.7907 | deg
|  |  |  | @ Cl=0.1, Cd= | 0.0055077
|  |  |  | @ Cl=0.4, Cd= | 0.004947
|  |  |  | @ Cl=0.6, Cd= | 0.0044376
alpha (deg) | Cl | Cd | Cm | Cl/Cd
-17 | -1.0261 | 0.03433 | -0.1405 | -29.8893
-16.5 | -1.0536 | 0.02633 | -0.1466 | -40.0152
-16 | -1.0459 | 0.02308 | -0.1451 | -45.3163
-15.5 | -1.0135 | 0.02066 | -0.1448 | -49.0561
-15 | -0.9753 | 0.01865 | -0.1446 | -52.2949
-14.5 | -0.9291 | 0.01725 | -0.1447 | -53.8609
-14 | -0.8835 | 0.01531 | -0.1451 | -57.7074
-13.5 | -0.8264 | 0.01395 | -0.147 | -59.2401
-13 | -0.7623 | 0.0129 | -0.1501 | -59.093
-12.5 | -0.708 | 0.01211 | -0.1506 | -58.4641
-12 | -0.653 | 0.01147 | -0.1511 | -56.9311
-11.5 | -0.5975 | 0.01092 | -0.1517 | -54.7161
-11 | -0.5436 | 0.01025 | -0.1519 | -53.0341
-10.5 | -0.4917 | 0.00933 | -0.1518 | -52.701
-10 | -0.4396 | 0.00878 | -0.1515 | -50.0683
-9.5 | -0.3869 | 0.00835 | -0.1511 | -46.3353
-9 | -0.3344 | 0.0079 | -0.1508 | -42.3291
-8.5 | -0.2824 | 0.00751 | -0.1502 | -37.6032
-8 | -0.229 | 0.00721 | -0.1499 | -31.7614
-7.5 | -0.1751 | 0.00693 | -0.1498 | -25.267
-7 | -0.1257 | 0.00643 | -0.1486 | -19.549
-6.5 | -0.0734 | 0.00612 | -0.1481 | -11.9935
-6 | -0.0216 | 0.00592 | -0.1473 | -3.6486
-5 | 0.0816 | 0.00558 | -0.1458 | 14.6237
-4.5 | 0.1325 | 0.00538 | -0.1448 | 24.6283
-4 | 0.1843 | 0.00527 | -0.1441 | 34.9715
-3.5 | 0.2353 | 0.00514 | -0.1432 | 45.7782
-3 | 0.2864 | 0.00505 | -0.1423 | 56.7129
-2.5 | 0.3375 | 0.00499 | -0.1414 | 67.6353
-2 | 0.3889 | 0.00496 | -0.1406 | 78.4073
-1.5 | 0.4403 | 0.0049 | -0.1398 | 89.8571
-1 | 0.4915 | 0.00488 | -0.139 | 100.7172
-0.5 | 0.541 | 0.00484 | -0.1377 | 111.7769
0 | 0.5844 | 0.00459 | -0.1352 | 127.3203
0.5 | 0.6233 | 0.00421 | -0.1319 | 148.0523
1 | 0.6673 | 0.00405 | -0.1295 | 164.7654
1.5 | 0.7102 | 0.00412 | -0.1268 | 172.3786
2 | 0.7511 | 0.00428 | -0.1237 | 175.4907
2.5 | 0.7967 | 0.00453 | -0.1218 | 175.872
3 | 0.8431 | 0.00499 | -0.1202 | 168.9579
3.5 | 0.8879 | 0.00613 | -0.1189 | 144.845
4 | 0.9579 | 0.0071 | -0.1235 | 134.9155
4.5 | 0.9997 | 0.00833 | -0.1217 | 120.012
5 | 1.0383 | 0.00936 | -0.119 | 110.9295
5.5 | 1.0878 | 0.00976 | -0.1184 | 111.4549
6 | 1.1371 | 0.01015 | -0.1178 | 112.0296
6.5 | 1.1836 | 0.01065 | -0.1167 | 111.1362
7.5 | 1.2982 | 0.0115 | -0.1195 | 112.887
8 | 1.3372 | 0.01219 | -0.1169 | 109.6965
8.5 | 1.3746 | 0.01297 | -0.1142 | 105.983
9 | 1.4099 | 0.01387 | -0.1112 | 101.651
9.5 | 1.4455 | 0.01478 | -0.1084 | 97.8011
10 | 1.4789 | 0.01583 | -0.1053 | 93.4239
10.5 | 1.5113 | 0.01695 | -0.1022 | 89.1622
11 | 1.5419 | 0.0182 | -0.0989 | 84.7198
11.5 | 1.5736 | 0.01941 | -0.096 | 81.0716
12 | 1.604 | 0.02073 | -0.0929 | 77.3758
12.5 | 1.6304 | 0.02231 | -0.0895 | 73.0793
13 | 1.6552 | 0.02406 | -0.086 | 68.7947
13.5 | 1.6753 | 0.02618 | -0.0821 | 63.9916
14 | 1.7002 | 0.02807 | -0.0791 | 60.57
14.5 | 1.7228 | 0.03017 | -0.0761 | 57.1031
15 | 1.7429 | 0.03257 | -0.073 | 53.5124
15.5 | 1.7604 | 0.03528 | -0.0699 | 49.898
16 | 1.7785 | 0.03801 | -0.0672 | 46.7903
16.5 | 1.7914 | 0.04133 | -0.0643 | 43.3438
17 | 1.8062 | 0.04461 | -0.062 | 40.4887
17.5 | 1.8111 | 0.04892 | -0.0593 | 37.0217
18 | 1.8205 | 0.05297 | -0.0573 | 34.3685
18.5 | 1.8257 | 0.05762 | -0.0555 | 31.6852
19 | 1.8228 | 0.06328 | -0.0538 | 28.8053
19.5 | 1.8209 | 0.06911 | -0.0528 | 26.3479
20 | 1.8141 | 0.0757 | -0.0522 | 23.9643

## 85. Re 6M Mach 0.25 (1)
BIGFOIL.COM POLAR EXPORT
NACA65A712
NACA65A712 |  |  |  | Cl Max: | 1.483 | at alpha= | 8 | deg
JavaFoil+Calcfoil stall+Eppler ext transition |  |  |  | L/D Max: | 169.72 | at alpha= | 2.5 | deg
Re: | 6000000 |  |  | Cd Min: | 0.00512 | at alpha= | -0.5 | deg
Mach: | 0.25 |  |  | Cl=0 at alpha= | -5.6356 | deg
|  |  |  | @ Cl=0.1, Cd= | 0.0065297
|  |  |  | @ Cl=0.4, Cd= | 0.0061323
|  |  |  | @ Cl=0.6, Cd= | 0.0056989
alpha (deg) | Cl | Cd | Cm | Cl/Cd
-16 | -0.061 | 0.12445 | -0.057 | -0.486
-15.5 | -0.058 | 0.11781 | -0.058 | -0.489
-15 | -0.145 | 0.11051 | -0.059 | -1.312
-14.5 | -0.191 | 0.10748 | -0.058 | -1.774
-14 | -0.227 | 0.0994 | -0.059 | -2.287
-13.5 | -0.258 | 0.09413 | -0.06 | -2.743
-13 | -0.284 | 0.08846 | -0.06 | -3.208
-12.5 | -0.304 | 0.08607 | -0.059 | -3.527
-12 | -0.318 | 0.0804 | -0.06 | -3.954
-11.5 | -0.326 | 0.07521 | -0.061 | -4.336
-11 | -0.328 | 0.06951 | -0.063 | -4.717
-10.5 | -0.323 | 0.06545 | -0.063 | -4.932
-10 | -0.312 | 0.06032 | -0.066 | -5.17
-9.5 | -0.294 | 0.05602 | -0.068 | -5.25
-9 | -0.271 | 0.05206 | -0.07 | -5.198
-8.5 | -0.242 | 0.04829 | -0.074 | -5.005
-8 | -0.256 | 0.00745 | -0.132 | -34.303
-7.5 | -0.208 | 0.00727 | -0.133 | -28.626
-7 | -0.156 | 0.00713 | -0.134 | -21.945
-6.5 | -0.101 | 0.00695 | -0.134 | -14.539
-6 | -0.043 | 0.00683 | -0.135 | -6.369
-5.5 | 0.016 | 0.00669 | -0.136 | 2.354
-5 | 0.076 | 0.00658 | -0.137 | 11.593
-4.5 | 0.138 | 0.00645 | -0.138 | 21.331
-4 | 0.2 | 0.00637 | -0.139 | 31.335
-3.5 | 0.262 | 0.00625 | -0.14 | 41.959
-3 | 0.325 | 0.00619 | -0.141 | 52.519
-2.5 | 0.388 | 0.00614 | -0.141 | 63.154
-2 | 0.45 | 0.0061 | -0.142 | 73.824
-1.5 | 0.513 | 0.0061 | -0.143 | 84.205
-1 | 0.575 | 0.00609 | -0.144 | 94.413
-0.5 | 0.637 | 0.00512 | -0.145 | 124.46
0 | 0.699 | 0.0052 | -0.146 | 134.438
0.5 | 0.761 | 0.00528 | -0.147 | 144.003
1 | 0.823 | 0.00543 | -0.148 | 151.567
1.5 | 0.884 | 0.00554 | -0.148 | 159.56
2 | 0.946 | 0.00568 | -0.149 | 166.576
2.5 | 1.004 | 0.00591 | -0.15 | 169.72
3 | 1.063 | 0.00627 | -0.151 | 169.605
3.5 | 1.123 | 0.00685 | -0.152 | 163.94
4 | 1.177 | 0.00993 | -0.152 | 118.554
4.5 | 1.232 | 0.01099 | -0.153 | 112.158
5 | 1.284 | 0.01143 | -0.153 | 112.396
5.5 | 1.332 | 0.01189 | -0.154 | 112.01
6 | 1.376 | 0.01238 | -0.154 | 111.15
6.5 | 1.414 | 0.01296 | -0.155 | 109.134
7 | 1.447 | 0.01381 | -0.156 | 104.766
7.5 | 1.473 | 0.01456 | -0.156 | 101.173
8 | 1.483 | 0.01525 | -0.157 | 97.247
8.5 | 1.481 | 0.01603 | -0.157 | 92.369
9 | 1.464 | 0.01699 | -0.158 | 86.197
9.5 | 1.433 | 0.01779 | -0.158 | 80.555
10 | 1.387 | 0.01885 | -0.159 | 73.585
10.5 | 1.326 | 0.02005 | -0.159 | 66.109
11 | 1.249 | 0.02147 | -0.16 | 58.149
11.5 | 1.154 | 0.02357 | -0.159 | 48.94
12 | 1.053 | 0.02478 | -0.159 | 42.483
12.5 | 0.938 | 0.02759 | -0.158 | 33.988
13 | 0.709 | 0.07793 | -0.113 | 9.095

## 86. Re 6M Mach 0.25 (2)
BIGFOIL.COM POLAR EXPORT
NACA65A712
NACA65A712 |  |  |  | Cl Max: | 1.7311 | at alpha= | 16 | deg
XFOIL ncrit=9 |  |  |  | L/D Max: | 178.083 | at alpha= | 2.5 | deg
Re: | 6000000 |  |  | Cd Min: | 0.17454 | at alpha= | -17 | deg
Mach: | 0.25 |  |  | Cl=0 at alpha= | -5.7622 | deg
|  |  |  | @ Cl=0.1, Cd= | 0.00561
|  |  |  | @ Cl=0.4, Cd= | 0.004988
|  |  |  | @ Cl=0.6, Cd= | 0.0045581
alpha (deg) | Cl | Cd | Cm | Cl/Cd
-17 | -0.328 | 0.17454 | -0.0646 | -1.8792
-16.5 | -0.3114 | 0.16787 | -0.0683 | -1.855
-15.5 | -0.2893 | 0.15115 | -0.0757 | -1.914
-15 | -0.2795 | 0.14292 | -0.0795 | -1.9556
-14.5 | -0.2627 | 0.13698 | -0.0829 | -1.9178
-14 | -0.2494 | 0.13004 | -0.0864 | -1.9179
-13 | -0.2807 | 0.10348 | -0.0974 | -2.7126
-12.5 | -0.6236 | 0.03533 | -0.155 | -17.6507
-12 | -0.6832 | 0.01835 | -0.1598 | -37.2316
-11.5 | -0.6241 | 0.01508 | -0.1626 | -41.3859
-11 | -0.5668 | 0.01331 | -0.1629 | -42.5845
-10.5 | -0.5085 | 0.01194 | -0.1631 | -42.5879
-10 | -0.4545 | 0.01094 | -0.162 | -41.5448
-9.5 | -0.4047 | 0.00952 | -0.1604 | -42.5105
-9 | -0.3493 | 0.00888 | -0.1594 | -39.3356
-8.5 | -0.2951 | 0.00828 | -0.1582 | -35.6401
-8 | -0.2399 | 0.00775 | -0.1572 | -30.9548
-7.5 | -0.1844 | 0.00733 | -0.1564 | -25.1569
-7 | -0.1302 | 0.00699 | -0.1553 | -18.6266
-6.5 | -0.079 | 0.00635 | -0.1537 | -12.4409
-6 | -0.0253 | 0.00609 | -0.1526 | -4.1544
-5.5 | 0.0279 | 0.00587 | -0.1514 | 4.753
-5 | 0.0807 | 0.00568 | -0.1503 | 14.2077
-4.5 | 0.1331 | 0.00549 | -0.149 | 24.2441
-4 | 0.1856 | 0.00535 | -0.1478 | 34.6916
-3.5 | 0.2382 | 0.00522 | -0.1468 | 45.6322
-3 | 0.2911 | 0.00511 | -0.1458 | 56.9667
-2.5 | 0.3442 | 0.00504 | -0.1449 | 68.2937
-2 | 0.3966 | 0.00499 | -0.1438 | 79.479
-1.5 | 0.4484 | 0.00496 | -0.1427 | 90.4032
-1 | 0.5002 | 0.00494 | -0.1415 | 101.2551
-0.5 | 0.5519 | 0.0049 | -0.1404 | 112.6327
0.5 | 0.6363 | 0.0043 | -0.1342 | 147.9767
1 | 0.6747 | 0.00411 | -0.1301 | 164.1606
1.5 | 0.7194 | 0.00415 | -0.1274 | 173.3494
2 | 0.7667 | 0.00433 | -0.1254 | 177.067
2.5 | 0.8174 | 0.00459 | -0.1242 | 178.0828
3 | 0.8679 | 0.00508 | -0.1232 | 170.8465
4 | 0.9819 | 0.00743 | -0.1256 | 132.1534
4.5 | 1.018 | 0.0087 | -0.1222 | 117.0115
5 | 1.0553 | 0.00976 | -0.1188 | 108.125
5.5 | 1.1043 | 0.01025 | -0.1176 | 107.7366
6 | 1.1541 | 0.0107 | -0.1165 | 107.8598
6.5 | 1.2016 | 0.01127 | -0.1151 | 106.6193
7.5 | 1.3148 | 0.01242 | -0.1163 | 105.8615
8 | 1.3542 | 0.01325 | -0.1133 | 102.2038
8.5 | 1.3925 | 0.01418 | -0.1102 | 98.2017
9 | 1.4265 | 0.01536 | -0.1064 | 92.8711
9.5 | 1.4616 | 0.01651 | -0.103 | 88.5282
10 | 1.4947 | 0.01782 | -0.0993 | 83.8777
10.5 | 1.5258 | 0.01929 | -0.0954 | 79.098
11 | 1.5576 | 0.02075 | -0.0917 | 75.0651
11.5 | 1.5865 | 0.02244 | -0.0878 | 70.6996
12 | 1.6126 | 0.0244 | -0.0837 | 66.0902
12.5 | 1.6329 | 0.02683 | -0.0791 | 60.861
13 | 1.6566 | 0.02917 | -0.0752 | 56.7912
13.5 | 1.6755 | 0.03196 | -0.071 | 52.4249
14 | 1.6949 | 0.03487 | -0.0673 | 48.6063
14.5 | 1.7089 | 0.03833 | -0.0634 | 44.5839
15 | 1.7206 | 0.04219 | -0.0597 | 40.7822
15.5 | 1.7246 | 0.04691 | -0.056 | 36.764
16 | 1.7311 | 0.05165 | -0.0531 | 33.516
16.5 | 1.7235 | 0.05803 | -0.0502 | 29.7002
17 | 1.7244 | 0.06384 | -0.0484 | 27.0113
17.5 | 1.6933 | 0.07364 | -0.0469 | 22.9943
18 | 1.6831 | 0.08145 | -0.0468 | 20.6642
18.5 | 1.6562 | 0.09192 | -0.048 | 18.0178
19 | 1.6189 | 0.1044 | -0.051 | 15.5067
19.5 | 1.5843 | 0.11738 | -0.0556 | 13.4972
20 | 1.5465 | 0.13148 | -0.0621 | 11.7622

## 87. Re 6M Mach 0.50 (1)
BIGFOIL.COM POLAR EXPORT
NACA65A712
NACA65A712 |  |  |  | Cl Max: | 1.472 | at alpha= | 6 | deg
JavaFoil+Calcfoil stall+Eppler ext transition |  |  |  | L/D Max: | 168.163 | at alpha= | 2.5 | deg
Re: | 6000000 |  |  | Cd Min: | 0.00557 | at alpha= | 0 | deg
Mach: | 0.5 |  |  | Cl=0 at alpha= | -5.6604 | deg
|  |  |  | @ Cl=0.1, Cd= | 0.0069375
|  |  |  | @ Cl=0.4, Cd= | 0.0064379
|  |  |  | @ Cl=0.6, Cd= | 0.0063638
alpha (deg) | Cl | Cd | Cm | Cl/Cd
-20 | -0.792 | 0.15738 | -0.069 | -5.036
-19.5 | -0.765 | 0.16668 | -0.068 | -4.589
-19 | -0.739 | 0.14755 | -0.07 | -5.006
-18.5 | -0.712 | 0.14282 | -0.071 | -4.982
-18 | -0.684 | 0.13699 | -0.071 | -4.995
-17.5 | -0.656 | 0.13311 | -0.069 | -4.929
-17 | -0.628 | 0.12948 | -0.069 | -4.853
-16.5 | -0.601 | 0.12156 | -0.069 | -4.945
-16 | -0.574 | 0.10878 | -0.071 | -5.28
-15.5 | -0.547 | 0.10249 | -0.071 | -5.335
-15 | -0.52 | 0.09718 | -0.072 | -5.346
-14.5 | -0.492 | 0.09111 | -0.073 | -5.402
-14 | -0.464 | 0.10082 | -0.07 | -4.599
-13.5 | -0.436 | 0.09491 | -0.07 | -4.594
-13 | -0.409 | 0.08633 | -0.071 | -4.733
-12.5 | -0.381 | 0.08041 | -0.072 | -4.74
-12 | -0.354 | 0.07404 | -0.073 | -4.776
-11.5 | -0.326 | 0.06968 | -0.074 | -4.679
-11 | -0.297 | 0.08021 | -0.068 | -3.708
-10.5 | -0.27 | 0.06933 | -0.07 | -3.893
-10 | -0.242 | 0.06425 | -0.072 | -3.773
-9.5 | -0.215 | 0.05838 | -0.074 | -3.681
-9 | -0.187 | 0.05435 | -0.076 | -3.448
-8.5 | -0.159 | 0.05944 | -0.067 | -2.672
-8 | -0.131 | 0.05324 | -0.07 | -2.466
-7.5 | -0.104 | 0.04785 | -0.074 | -2.168
-7 | -0.076 | 0.0441 | -0.078 | -1.727
-6.5 | -0.077 | 0.04185 | -0.078 | -1.837
-6 | -0.036 | 0.03818 | -0.084 | -0.944
-5.5 | 0.017 | 0.00717 | -0.152 | 2.331
-5 | 0.083 | 0.00698 | -0.153 | 11.838
-4.5 | 0.151 | 0.00681 | -0.154 | 22.206
-4 | 0.221 | 0.00667 | -0.155 | 33.116
-3.5 | 0.291 | 0.00656 | -0.156 | 44.383
-3 | 0.362 | 0.00647 | -0.157 | 55.959
-2.5 | 0.433 | 0.00641 | -0.158 | 67.477
-2 | 0.503 | 0.00636 | -0.159 | 79.066
-1.5 | 0.574 | 0.00636 | -0.16 | 90.225
-1 | 0.643 | 0.00637 | -0.161 | 100.988
-0.5 | 0.712 | 0.00645 | -0.162 | 110.507
0 | 0.782 | 0.00557 | -0.163 | 140.325
0.5 | 0.851 | 0.00569 | -0.164 | 149.648
1 | 0.92 | 0.00591 | -0.165 | 155.672
1.5 | 0.989 | 0.00608 | -0.166 | 162.565
2 | 1.058 | 0.00631 | -0.167 | 167.708
2.5 | 1.121 | 0.00666 | -0.168 | 168.163
3 | 1.186 | 0.0072 | -0.169 | 164.789
3.5 | 1.24 | 0.01181 | -0.168 | 105.016
4 | 1.3 | 0.01235 | -0.169 | 105.286
4.5 | 1.358 | 0.01297 | -0.169 | 104.712
5 | 1.41 | 0.01365 | -0.17 | 103.305
5.5 | 1.449 | 0.0144 | -0.171 | 100.603
6 | 1.472 | 0.01548 | -0.172 | 95.069
6.5 | 1.467 | 0.01678 | -0.172 | 87.403
7 | 1.403 | 0.01815 | -0.173 | 77.329
7.5 | 0.877 | 0.01985 | -0.173 | 44.168
8 | 0.748 | 0.05569 | -0.093 | 13.427
8.5 | 0.939 | 0.02201 | -0.174 | 42.666
9 | 0.798 | 0.06675 | -0.085 | 11.953
9.5 | 0.839 | 0.06 | -0.113 | 13.986
10 | 0.852 | 0.07308 | -0.089 | 11.653
10.5 | 1.059 | 0.02512 | -0.176 | 42.148
11 | 0.906 | 0.07453 | -0.095 | 12.16

## 88. Re 6M Mach 0.50 (2)
BIGFOIL.COM POLAR EXPORT
NACA65A712
NACA65A712 |  |  |  | Cl Max: | 1.3159 | at alpha= | 7 | deg
XFOIL ncrit=9 |  |  |  | L/D Max: | 183.952 | at alpha= | 2.5 | deg
Re: | 6000000 |  |  | Cd Min: | 0.23384 | at alpha= | -20 | deg
Mach: | 0.5 |  |  | Cl=0 at alpha= | -5.7262 | deg
|  |  |  | @ Cl=0.1, Cd= | 0.0064006
|  |  |  | @ Cl=0.4, Cd= | 0.0052735
|  |  |  | @ Cl=0.6, Cd= | 0.005114
alpha (deg) | Cl | Cd | Cm | Cl/Cd
-20 | -0.4316 | 0.23384 | -0.049 | -1.8457
-19 | -0.3855 | 0.21905 | -0.0587 | -1.7599
-18.5 | -0.3631 | 0.21142 | -0.0634 | -1.7174
-18 | -0.3414 | 0.2037 | -0.068 | -1.676
-17.5 | -0.324 | 0.19418 | -0.0725 | -1.6686
-17 | -0.3003 | 0.18799 | -0.077 | -1.5974
-16.5 | -0.2826 | 0.17881 | -0.0813 | -1.5804
-16 | -0.2649 | 0.17036 | -0.0855 | -1.5549
-15 | -0.2224 | 0.15678 | -0.0936 | -1.4185
-14.5 | -0.2064 | 0.14857 | -0.0975 | -1.3892
-14 | -0.1897 | 0.14093 | -0.1013 | -1.3461
-13.5 | -0.1731 | 0.13353 | -0.1051 | -1.2963
-13 | -0.1549 | 0.12678 | -0.1087 | -1.2218
-12.5 | -0.1384 | 0.11952 | -0.1125 | -1.158
-11.5 | -0.1116 | 0.10471 | -0.1196 | -1.0658
-11 | -0.1009 | 0.09716 | -0.1235 | -1.0385
-10.5 | -0.0881 | 0.09015 | -0.1272 | -0.97726
-10 | -0.0772 | 0.0829 | -0.1313 | -0.93124
-9.5 | -0.0674 | 0.07546 | -0.1357 | -0.89319
-9 | -0.066 | 0.0671 | -0.1409 | -0.98361
-8.5 | -0.0652 | 0.05869 | -0.1471 | -1.1109
-8 | -0.0547 | 0.05142 | -0.1539 | -1.0638
-7.5 | -0.0549 | 0.03975 | -0.1716 | -1.3811
-7 | -0.0344 | 0.02825 | -0.1854 | -1.2177
-6.5 | -0.0239 | 0.0174 | -0.1882 | -1.3736
-6 | -0.027 | 0.00895 | -0.1807 | -3.0168
-5.5 | 0.0223 | 0.00736 | -0.1758 | 3.0299
-5 | 0.0772 | 0.00658 | -0.1718 | 11.7325
-4.5 | 0.1344 | 0.00613 | -0.1685 | 21.925
-4 | 0.1925 | 0.00583 | -0.1657 | 33.0189
-3.5 | 0.2492 | 0.00557 | -0.1628 | 44.7397
-3 | 0.3068 | 0.00543 | -0.1604 | 56.5009
-2.5 | 0.3629 | 0.00532 | -0.1579 | 68.2143
-2 | 0.4187 | 0.00525 | -0.1556 | 79.7524
-1.5 | 0.4713 | 0.00518 | -0.1526 | 90.9846
0 | 0.6274 | 0.0051 | -0.1437 | 123.0196
0.5 | 0.6739 | 0.00486 | -0.1397 | 138.6626
1 | 0.7193 | 0.00458 | -0.1357 | 157.0524
1.5 | 0.782 | 0.00452 | -0.1355 | 173.0088
2 | 0.8465 | 0.00476 | -0.1356 | 177.8361
2.5 | 0.9216 | 0.00501 | -0.1379 | 183.9521
3 | 0.9978 | 0.00567 | -0.1409 | 175.9788
3.5 | 1.0278 | 0.00761 | -0.1352 | 135.0591
5.5 | 1.1657 | 0.01348 | -0.114 | 86.4763
6 | 1.2165 | 0.01445 | -0.1111 | 84.1869
6.5 | 1.2668 | 0.01549 | -0.108 | 81.7818
7 | 1.3159 | 0.01674 | -0.1048 | 78.6081

## 89. Re 7M Mach 0.00 (1)
BIGFOIL.COM POLAR EXPORT
NACA65A712
NACA65A712 |  |  |  | Cl Max: | 1.496 | at alpha= | 9 | deg
JavaFoil+Calcfoil stall+Eppler ext transition |  |  |  | L/D Max: | 165.692 | at alpha= | 2.5 | deg
Re: | 7000000 |  |  | Cd Min: | 0.00502 | at alpha= | -0.5 | deg
Mach: | 0 |  |  | Cl=0 at alpha= | -5.6316 | deg
|  |  |  | @ Cl=0.1, Cd= | 0.0063167
|  |  |  | @ Cl=0.4, Cd= | 0.0059836
|  |  |  | @ Cl=0.6, Cd= | 0.0052835
alpha (deg) | Cl | Cd | Cm | Cl/Cd
-19 | -0.333 | 0.1565 | -0.054 | -2.127
-18.5 | -0.347 | 0.15067 | -0.054 | -2.3
-18 | -0.36 | 0.14247 | -0.054 | -2.529
-17.5 | -0.374 | 0.13686 | -0.055 | -2.733
-17 | -0.387 | 0.1296 | -0.055 | -2.988
-16.5 | -0.4 | 0.12409 | -0.055 | -3.223
-16 | -0.412 | 0.11708 | -0.056 | -3.518
-15.5 | -0.419 | 0.11156 | -0.056 | -3.758
-15 | -0.425 | 0.10435 | -0.057 | -4.075
-14.5 | -0.429 | 0.09923 | -0.057 | -4.324
-14 | -0.431 | 0.09438 | -0.058 | -4.566
-13.5 | -0.43 | 0.08917 | -0.058 | -4.826
-13 | -0.428 | 0.08347 | -0.06 | -5.122
-12.5 | -0.421 | 0.07922 | -0.06 | -5.316
-12 | -0.412 | 0.07352 | -0.063 | -5.606
-11.5 | -0.399 | 0.06852 | -0.064 | -5.829
-11 | -0.383 | 0.06428 | -0.066 | -5.962
-10.5 | -0.364 | 0.05943 | -0.069 | -6.117
-10 | -0.341 | 0.05408 | -0.074 | -6.308
-9.5 | -0.317 | 0.04701 | -0.082 | -6.737
-9 | -0.345 | 0.00775 | -0.126 | -44.55
-8.5 | -0.303 | 0.0073 | -0.127 | -41.458
-8 | -0.256 | 0.00715 | -0.128 | -35.837
-7.5 | -0.207 | 0.007 | -0.128 | -29.531
-7 | -0.154 | 0.00686 | -0.129 | -22.463
-6.5 | -0.099 | 0.00672 | -0.13 | -14.747
-6 | -0.042 | 0.00657 | -0.131 | -6.465
-5.5 | 0.015 | 0.00648 | -0.132 | 2.369
-5 | 0.074 | 0.00636 | -0.133 | 11.654
-4.5 | 0.134 | 0.00626 | -0.134 | 21.348
-4 | 0.194 | 0.0062 | -0.134 | 31.269
-3.5 | 0.254 | 0.00607 | -0.135 | 41.873
-3 | 0.315 | 0.00602 | -0.136 | 52.267
-2.5 | 0.375 | 0.006 | -0.137 | 62.562
-2 | 0.436 | 0.00596 | -0.138 | 73.167
-1.5 | 0.497 | 0.00595 | -0.139 | 83.606
-1 | 0.557 | 0.00595 | -0.14 | 93.558
-0.5 | 0.617 | 0.00502 | -0.14 | 122.951
0 | 0.677 | 0.00507 | -0.141 | 133.565
0.5 | 0.737 | 0.00518 | -0.142 | 142.272
1 | 0.797 | 0.00529 | -0.143 | 150.567
1.5 | 0.856 | 0.00539 | -0.144 | 158.949
2 | 0.916 | 0.0056 | -0.144 | 163.506
2.5 | 0.972 | 0.00587 | -0.145 | 165.692
3 | 1.03 | 0.0063 | -0.146 | 163.564
3.5 | 1.088 | 0.00696 | -0.147 | 156.305
4 | 1.144 | 0.01019 | -0.148 | 112.297
4.5 | 1.2 | 0.01059 | -0.148 | 113.264
5 | 1.25 | 0.00998 | -0.149 | 125.246
5.5 | 1.299 | 0.00972 | -0.149 | 133.552
6 | 1.343 | 0.01148 | -0.15 | 117.036
6.5 | 1.385 | 0.01195 | -0.151 | 115.889
7 | 1.422 | 0.0126 | -0.151 | 112.837
7.5 | 1.454 | 0.01326 | -0.152 | 109.691
8 | 1.476 | 0.01386 | -0.152 | 106.458
8.5 | 1.49 | 0.01449 | -0.153 | 102.842
9 | 1.496 | 0.01519 | -0.153 | 98.471
9.5 | 1.494 | 0.01585 | -0.154 | 94.292
10 | 1.484 | 0.01668 | -0.154 | 88.963
10.5 | 1.465 | 0.01747 | -0.155 | 83.849
11 | 1.439 | 0.01844 | -0.155 | 78.03
11.5 | 1.406 | 0.01942 | -0.156 | 72.384
12 | 1.367 | 0.02018 | -0.156 | 67.725
12.5 | 1.321 | 0.02171 | -0.156 | 60.85
13 | 1.27 | 0.0231 | -0.156 | 54.98
13.5 | 1.216 | 0.0245 | -0.156 | 49.622
14 | 1.159 | 0.02664 | -0.156 | 43.492

## 90. Re 7M Mach 0.00 (2)
BIGFOIL.COM POLAR EXPORT
NACA65A712
NACA65A712 |  |  |  | Cl Max: | 1.8588 | at alpha= | 19.5 | deg
XFOIL ncrit=9 |  |  |  | L/D Max: | 173.399 | at alpha= | 1.5 | deg
Re: | 7000000 |  |  | Cd Min: | 0.06768 | at alpha= | 20 | deg
Mach: | 0 |  |  | Cl=0 at alpha= | -5.7781 | deg
|  |  |  | @ Cl=0.1, Cd= | 0.0053345
|  |  |  | @ Cl=0.4, Cd= | 0.0048105
|  |  |  | @ Cl=0.6, Cd= | 0.0044515
alpha (deg) | Cl | Cd | Cm | Cl/Cd
-18.5 | -1.135 | 0.03689 | -0.1337 | -30.7671
-18 | -1.1436 | 0.03031 | -0.1389 | -37.7301
-17.5 | -1.1581 | 0.02435 | -0.1424 | -47.5606
-17 | -1.1433 | 0.0221 | -0.1404 | -51.733
-16.5 | -1.1112 | 0.02001 | -0.1401 | -55.5322
-16 | -1.0732 | 0.01837 | -0.1397 | -58.4213
-15.5 | -1.0299 | 0.01708 | -0.1397 | -60.2986
-14.5 | -0.9361 | 0.01457 | -0.1403 | -64.2485
-14 | -0.8846 | 0.01344 | -0.1412 | -65.8185
-13.5 | -0.833 | 0.01246 | -0.1419 | -66.8539
-13 | -0.7764 | 0.01167 | -0.1433 | -66.5296
-12.5 | -0.714 | 0.011 | -0.1459 | -64.9091
-12 | -0.6567 | 0.01051 | -0.1471 | -62.4833
-11.5 | -0.6003 | 0.01005 | -0.1481 | -59.7313
-11 | -0.5437 | 0.0096 | -0.1491 | -56.6354
-10.5 | -0.4939 | 0.00876 | -0.1487 | -56.3813
-10 | -0.4423 | 0.0082 | -0.1485 | -53.939
-9.5 | -0.3894 | 0.00779 | -0.1484 | -49.9872
-9 | -0.337 | 0.00742 | -0.1482 | -45.4178
-8.5 | -0.2841 | 0.00708 | -0.148 | -40.1271
-8 | -0.2306 | 0.00679 | -0.148 | -33.9617
-7.5 | -0.1774 | 0.00657 | -0.1478 | -27.0015
-7 | -0.1263 | 0.00619 | -0.1471 | -20.4039
-6.5 | -0.075 | 0.0059 | -0.1465 | -12.7119
-6 | -0.0229 | 0.0057 | -0.146 | -4.0175
-5.5 | 0.0287 | 0.00553 | -0.1454 | 5.1899
-5 | 0.0804 | 0.0054 | -0.1447 | 14.8889
-4.5 | 0.1313 | 0.00523 | -0.1439 | 25.1052
-4 | 0.1827 | 0.00513 | -0.1432 | 35.614
-3.5 | 0.2335 | 0.00502 | -0.1423 | 46.5139
-3 | 0.2848 | 0.00493 | -0.1416 | 57.7688
-2.5 | 0.3366 | 0.00486 | -0.1409 | 69.2593
-2 | 0.3879 | 0.00482 | -0.1402 | 80.4772
-1.5 | 0.4389 | 0.00478 | -0.1393 | 91.8201
-1 | 0.4895 | 0.00478 | -0.1384 | 102.4059
-0.5 | 0.5389 | 0.00476 | -0.1372 | 113.2143
0 | 0.5833 | 0.00458 | -0.135 | 127.3581
0.5 | 0.6236 | 0.00427 | -0.132 | 146.0422
1 | 0.6666 | 0.00403 | -0.1295 | 165.4094
1.5 | 0.7092 | 0.00409 | -0.1269 | 173.3985
2 | 0.7451 | 0.00431 | -0.1227 | 172.877
2.5 | 0.7894 | 0.00458 | -0.1206 | 172.3581
3 | 0.8336 | 0.00519 | -0.1187 | 160.6166
3.5 | 0.8838 | 0.00638 | -0.1189 | 138.5266
4 | 0.9568 | 0.00722 | -0.124 | 132.5208
4.5 | 0.9994 | 0.0083 | -0.1224 | 120.4096
5 | 1.0425 | 0.00907 | -0.1206 | 114.9394
5.5 | 1.0916 | 0.00946 | -0.1199 | 115.3911
6 | 1.1409 | 0.00981 | -0.1193 | 116.2997
6.5 | 1.1874 | 0.01026 | -0.1183 | 115.731
7 | 1.2342 | 0.01071 | -0.1174 | 115.2381
8 | 1.3418 | 0.01169 | -0.119 | 114.7819
8.5 | 1.3803 | 0.01237 | -0.1166 | 111.5845
9 | 1.415 | 0.01325 | -0.1135 | 106.7925
9.5 | 1.4512 | 0.01406 | -0.1109 | 103.2148
10 | 1.485 | 0.01504 | -0.1079 | 98.7367
10.5 | 1.5177 | 0.01608 | -0.1049 | 94.3843
11 | 1.5502 | 0.01716 | -0.102 | 90.338
11.5 | 1.5816 | 0.01829 | -0.0991 | 86.4735
12 | 1.6121 | 0.01952 | -0.0961 | 82.5871
12.5 | 1.6392 | 0.02098 | -0.0928 | 78.1316
13 | 1.6653 | 0.02254 | -0.0895 | 73.882
13.5 | 1.6889 | 0.0243 | -0.0861 | 69.5021
14 | 1.7145 | 0.02598 | -0.0831 | 65.9931
14.5 | 1.7384 | 0.02785 | -0.0802 | 62.4201
15 | 1.7597 | 0.02997 | -0.0771 | 58.7154
15.5 | 1.7776 | 0.03244 | -0.074 | 54.7965
16 | 1.7985 | 0.03478 | -0.0714 | 51.7108
16.5 | 1.8132 | 0.03769 | -0.0685 | 48.1083
17 | 1.8299 | 0.04055 | -0.0661 | 45.127
17.5 | 1.8381 | 0.04432 | -0.0633 | 41.4734
18 | 1.8478 | 0.04804 | -0.0611 | 38.4638
18.5 | 1.8578 | 0.05189 | -0.0592 | 35.8027
19 | 1.8569 | 0.05702 | -0.0571 | 32.5658
19.5 | 1.8588 | 0.06199 | -0.0556 | 29.9855
20 | 1.8565 | 0.06768 | -0.0545 | 27.4306

## 91. Re 7M Mach 0.10 (1)
BIGFOIL.COM POLAR EXPORT
NACA65A712
NACA65A712 |  |  |  | Cl Max: | 1.494 | at alpha= | 9 | deg
JavaFoil+Calcfoil stall+Eppler ext transition |  |  |  | L/D Max: | 166.115 | at alpha= | 2.5 | deg
Re: | 7000000 |  |  | Cd Min: | 0.00504 | at alpha= | -0.5 | deg
Mach: | 0.1 |  |  | Cl=0 at alpha= | -5.6293 | deg
|  |  |  | @ Cl=0.1, Cd= | 0.006328
|  |  |  | @ Cl=0.4, Cd= | 0.0059849
|  |  |  | @ Cl=0.6, Cd= | 0.0053467
alpha (deg) | Cl | Cd | Cm | Cl/Cd
-18.5 | -0.304 | 0.15263 | -0.054 | -1.99
-18 | -0.319 | 0.14376 | -0.054 | -2.222
-17.5 | -0.335 | 0.1377 | -0.055 | -2.435
-17 | -0.351 | 0.13196 | -0.055 | -2.66
-16.5 | -0.366 | 0.12382 | -0.056 | -2.959
-16 | -0.381 | 0.11856 | -0.056 | -3.212
-15.5 | -0.391 | 0.11277 | -0.056 | -3.468
-15 | -0.4 | 0.10573 | -0.057 | -3.782
-14.5 | -0.407 | 0.10098 | -0.058 | -4.026
-14 | -0.411 | 0.09486 | -0.058 | -4.335
-13.5 | -0.413 | 0.09001 | -0.058 | -4.593
-13 | -0.413 | 0.08528 | -0.059 | -4.841
-12.5 | -0.409 | 0.08002 | -0.06 | -5.113
-12 | -0.403 | 0.07426 | -0.062 | -5.42
-11.5 | -0.392 | 0.06946 | -0.064 | -5.642
-11 | -0.377 | 0.06503 | -0.066 | -5.803
-10.5 | -0.359 | 0.06042 | -0.068 | -5.946
-10 | -0.337 | 0.05554 | -0.072 | -6.075
-9.5 | -0.31 | 0.05276 | -0.072 | -5.884
-9 | -0.286 | 0.0427 | -0.086 | -6.692
-8.5 | -0.302 | 0.00735 | -0.127 | -41.134
-8 | -0.256 | 0.00719 | -0.128 | -35.673
-7.5 | -0.207 | 0.00705 | -0.129 | -29.365
-7 | -0.155 | 0.00687 | -0.13 | -22.504
-6.5 | -0.099 | 0.00673 | -0.131 | -14.777
-6 | -0.043 | 0.00661 | -0.132 | -6.455
-5.5 | 0.015 | 0.00648 | -0.133 | 2.376
-5 | 0.074 | 0.00638 | -0.133 | 11.675
-4.5 | 0.134 | 0.00626 | -0.134 | 21.445
-4 | 0.195 | 0.0062 | -0.135 | 31.397
-3.5 | 0.255 | 0.00607 | -0.136 | 42.061
-3 | 0.316 | 0.00602 | -0.137 | 52.504
-2.5 | 0.377 | 0.006 | -0.138 | 62.836
-2 | 0.438 | 0.00596 | -0.139 | 73.488
-1.5 | 0.5 | 0.00595 | -0.139 | 83.974
-1 | 0.56 | 0.00596 | -0.14 | 93.963
-0.5 | 0.62 | 0.00504 | -0.141 | 123.063
0 | 0.68 | 0.00508 | -0.142 | 134.066
0.5 | 0.741 | 0.00519 | -0.143 | 142.779
1 | 0.801 | 0.0053 | -0.144 | 151.06
1.5 | 0.861 | 0.0054 | -0.144 | 159.288
2 | 0.921 | 0.00562 | -0.145 | 163.83
2.5 | 0.977 | 0.00588 | -0.146 | 166.115
3 | 1.035 | 0.00634 | -0.147 | 163.174
3.5 | 1.093 | 0.00702 | -0.148 | 155.764
4 | 1.15 | 0.01026 | -0.148 | 112.032
4.5 | 1.205 | 0.01065 | -0.149 | 113.142
5 | 1.256 | 0.01005 | -0.15 | 124.884
5.5 | 1.304 | 0.01116 | -0.15 | 116.888
6 | 1.349 | 0.01156 | -0.151 | 116.625
6.5 | 1.39 | 0.01206 | -0.151 | 115.209
7 | 1.426 | 0.01271 | -0.152 | 112.225
7.5 | 1.458 | 0.01338 | -0.152 | 108.938
8 | 1.478 | 0.014 | -0.153 | 105.568
8.5 | 1.49 | 0.01465 | -0.153 | 101.744
9 | 1.494 | 0.01537 | -0.154 | 97.226
9.5 | 1.488 | 0.01605 | -0.154 | 92.764
10 | 1.474 | 0.01691 | -0.155 | 87.169
10.5 | 1.451 | 0.01773 | -0.155 | 81.82
11 | 1.42 | 0.01863 | -0.156 | 76.191
11.5 | 1.38 | 0.01982 | -0.156 | 69.661
12 | 1.335 | 0.02067 | -0.157 | 64.603
12.5 | 1.283 | 0.02222 | -0.157 | 57.721
13 | 1.224 | 0.02383 | -0.157 | 51.361
13.5 | 1.163 | 0.02561 | -0.157 | 45.394
14 | 1.095 | 0.02891 | -0.156 | 37.895

## 92. Re 7M Mach 0.10 (2)
BIGFOIL.COM POLAR EXPORT
NACA65A712
NACA65A712 |  |  |  | Cl Max: | 1.8467 | at alpha= | 18.5 | deg
XFOIL ncrit=9 |  |  |  | L/D Max: | 173.741 | at alpha= | 1.5 | deg
Re: | 7000000 |  |  | Cd Min: | 0.0734 | at alpha= | 20 | deg
Mach: | 0.1 |  |  | Cl=0 at alpha= | -5.7711 | deg
|  |  |  | @ Cl=0.1, Cd= | 0.0053484
|  |  |  | @ Cl=0.4, Cd= | 0.0048217
|  |  |  | @ Cl=0.6, Cd= | 0.0044878
alpha (deg) | Cl | Cd | Cm | Cl/Cd
-17.5 | -1.0663 | 0.03573 | -0.1388 | -29.8433
-17 | -1.0825 | 0.02848 | -0.1446 | -38.0091
-16 | -1.0678 | 0.02105 | -0.1441 | -50.7268
-15.5 | -1.0321 | 0.01896 | -0.1436 | -54.4357
-15 | -0.9899 | 0.01727 | -0.1434 | -57.3191
-14 | -0.8906 | 0.01478 | -0.1442 | -60.2571
-13.5 | -0.8421 | 0.01325 | -0.1443 | -63.5547
-13 | -0.7874 | 0.01222 | -0.1452 | -64.4354
-12.5 | -0.7237 | 0.01141 | -0.1478 | -63.4268
-12 | -0.6646 | 0.01081 | -0.1491 | -61.4801
-11.5 | -0.6071 | 0.01029 | -0.15 | -58.999
-11 | -0.5491 | 0.00988 | -0.1509 | -55.5769
-10.5 | -0.4982 | 0.00905 | -0.1505 | -55.0497
-10 | -0.4465 | 0.00836 | -0.1501 | -53.4091
-9.5 | -0.393 | 0.00793 | -0.15 | -49.5586
-9 | -0.3401 | 0.00753 | -0.1496 | -45.166
-8.5 | -0.2868 | 0.00716 | -0.1494 | -40.0559
-8 | -0.2329 | 0.00685 | -0.1492 | -34
-7.5 | -0.1794 | 0.00661 | -0.1489 | -27.1407
-7 | -0.1275 | 0.00625 | -0.1483 | -20.4
-6.5 | -0.0762 | 0.00593 | -0.1475 | -12.8499
-6 | -0.0238 | 0.00573 | -0.1469 | -4.1536
-5.5 | 0.0282 | 0.00556 | -0.1462 | 5.0719
-5 | 0.0802 | 0.00541 | -0.1455 | 14.8244
-4.5 | 0.1316 | 0.00525 | -0.1447 | 25.0667
-4 | 0.1831 | 0.00514 | -0.1439 | 35.6226
-3.5 | 0.2343 | 0.00503 | -0.143 | 46.5805
-3 | 0.2856 | 0.00494 | -0.1422 | 57.8138
-2.5 | 0.3377 | 0.00488 | -0.1415 | 69.2008
-2 | 0.3893 | 0.00483 | -0.1407 | 80.6004
-1.5 | 0.4406 | 0.00479 | -0.1399 | 91.9833
-1 | 0.4914 | 0.00478 | -0.139 | 102.8033
-0.5 | 0.5411 | 0.00477 | -0.1378 | 113.4382
0 | 0.5859 | 0.0046 | -0.1356 | 127.3696
0.5 | 0.6261 | 0.00428 | -0.1324 | 146.285
1 | 0.6691 | 0.00404 | -0.1299 | 165.6188
1.5 | 0.7106 | 0.00409 | -0.1269 | 173.7408
2 | 0.7477 | 0.00431 | -0.123 | 173.4803
2.5 | 0.7929 | 0.00459 | -0.121 | 172.7451
3 | 0.8382 | 0.00521 | -0.1193 | 160.8829
3.5 | 0.8898 | 0.00642 | -0.1197 | 138.5981
4 | 0.9615 | 0.00727 | -0.1245 | 132.2558
4.5 | 1.0027 | 0.00837 | -0.1224 | 119.7969
5 | 1.0458 | 0.00913 | -0.1206 | 114.5455
5.5 | 1.095 | 0.00953 | -0.1198 | 114.9003
6 | 1.1442 | 0.0099 | -0.1191 | 115.5758
6.5 | 1.191 | 0.01035 | -0.118 | 115.0725
7 | 1.2376 | 0.01083 | -0.117 | 114.2752
7.5 | 1.2937 | 0.01119 | -0.1181 | 115.6122
8 | 1.345 | 0.01186 | -0.1184 | 113.4064
8.5 | 1.3834 | 0.01257 | -0.1158 | 110.0557
9 | 1.4181 | 0.0135 | -0.1126 | 105.0444
9.5 | 1.455 | 0.01432 | -0.11 | 101.6061
10 | 1.4883 | 0.01534 | -0.1069 | 97.0209
10.5 | 1.52 | 0.01649 | -0.1035 | 92.1771
11 | 1.5534 | 0.01756 | -0.1007 | 88.4624
11.5 | 1.5849 | 0.01876 | -0.0976 | 84.4829
12 | 1.6148 | 0.02009 | -0.0945 | 80.3783
12.5 | 1.6407 | 0.02166 | -0.0909 | 75.7479
13 | 1.6652 | 0.02341 | -0.0873 | 71.132
13.5 | 1.691 | 0.0251 | -0.0841 | 67.3705
14 | 1.7168 | 0.02688 | -0.0811 | 63.869
14.5 | 1.7396 | 0.02892 | -0.078 | 60.1521
15 | 1.7602 | 0.03121 | -0.0748 | 56.3986
15.5 | 1.7767 | 0.03394 | -0.0715 | 52.3483
16 | 1.7968 | 0.03646 | -0.0688 | 49.2814
16.5 | 1.8096 | 0.0397 | -0.0658 | 45.5819
17 | 1.8252 | 0.04283 | -0.0634 | 42.615
17.5 | 1.8314 | 0.04693 | -0.0605 | 39.0241
18 | 1.8387 | 0.05111 | -0.0583 | 35.9753
18.5 | 1.8467 | 0.05538 | -0.0564 | 33.346
19 | 1.8414 | 0.0612 | -0.0544 | 30.0882
19.5 | 1.84 | 0.06686 | -0.0532 | 27.5202
20 | 1.833 | 0.0734 | -0.0524 | 24.9728

## 93. Re 7M Mach 0.25 (1)
BIGFOIL.COM POLAR EXPORT
NACA65A712
NACA65A712 |  |  |  | Cl Max: | 1.484 | at alpha= | 8 | deg
JavaFoil+Calcfoil stall+Eppler ext transition |  |  |  | L/D Max: | 167.215 | at alpha= | 2.5 | deg
Re: | 7000000 |  |  | Cd Min: | 0.00509 | at alpha= | -0.5 | deg
Mach: | 0.25 |  |  | Cl=0 at alpha= | -5.6356 | deg
|  |  |  | @ Cl=0.1, Cd= | 0.0064174
|  |  |  | @ Cl=0.4, Cd= | 0.0060423
|  |  |  | @ Cl=0.6, Cd= | 0.005651
alpha (deg) | Cl | Cd | Cm | Cl/Cd
-16 | -0.061 | 0.12291 | -0.058 | -0.492
-15.5 | -0.058 | 0.11708 | -0.058 | -0.492
-15 | -0.145 | 0.10958 | -0.058 | -1.323
-14.5 | -0.191 | 0.10589 | -0.058 | -1.801
-14 | -0.227 | 0.09934 | -0.059 | -2.289
-13.5 | -0.258 | 0.09266 | -0.06 | -2.788
-13 | -0.284 | 0.08793 | -0.061 | -3.228
-12.5 | -0.304 | 0.08554 | -0.06 | -3.55
-12 | -0.318 | 0.07933 | -0.06 | -4.008
-11.5 | -0.326 | 0.07427 | -0.062 | -4.392
-11 | -0.328 | 0.06867 | -0.063 | -4.777
-10.5 | -0.323 | 0.06487 | -0.063 | -4.978
-10 | -0.312 | 0.05964 | -0.067 | -5.232
-9.5 | -0.294 | 0.05552 | -0.069 | -5.301
-9 | -0.271 | 0.0515 | -0.072 | -5.26
-8.5 | -0.243 | 0.04682 | -0.077 | -5.183
-8 | -0.256 | 0.00736 | -0.132 | -34.703
-7.5 | -0.208 | 0.00719 | -0.133 | -28.946
-7 | -0.156 | 0.00703 | -0.134 | -22.256
-6.5 | -0.101 | 0.00684 | -0.134 | -14.77
-6 | -0.043 | 0.00671 | -0.135 | -6.478
-5.5 | 0.016 | 0.00661 | -0.136 | 2.382
-5 | 0.076 | 0.00646 | -0.137 | 11.805
-4.5 | 0.138 | 0.00635 | -0.138 | 21.677
-4 | 0.2 | 0.00628 | -0.139 | 31.816
-3.5 | 0.262 | 0.00616 | -0.14 | 42.535
-3 | 0.325 | 0.00609 | -0.141 | 53.335
-2.5 | 0.388 | 0.00605 | -0.142 | 64.031
-2 | 0.45 | 0.00601 | -0.142 | 74.96
-1.5 | 0.513 | 0.00603 | -0.143 | 85.177
-1 | 0.575 | 0.00603 | -0.144 | 95.381
-0.5 | 0.637 | 0.00509 | -0.145 | 125.237
0 | 0.699 | 0.00515 | -0.146 | 135.737
0.5 | 0.761 | 0.00526 | -0.147 | 144.635
1 | 0.823 | 0.00538 | -0.148 | 152.969
1.5 | 0.884 | 0.00551 | -0.148 | 160.425
2 | 0.946 | 0.00575 | -0.149 | 164.589
2.5 | 1.004 | 0.006 | -0.15 | 167.215
3 | 1.063 | 0.00652 | -0.151 | 163.194
3.5 | 1.123 | 0.00731 | -0.152 | 153.534
4 | 1.178 | 0.00968 | -0.152 | 121.749
4.5 | 1.233 | 0.01005 | -0.153 | 122.705
5 | 1.286 | 0.01115 | -0.153 | 115.306
5.5 | 1.333 | 0.01161 | -0.154 | 114.814
6 | 1.377 | 0.01208 | -0.154 | 114.012
6.5 | 1.415 | 0.01265 | -0.155 | 111.856
7 | 1.448 | 0.01347 | -0.156 | 107.532
7.5 | 1.474 | 0.0142 | -0.156 | 103.836
8 | 1.484 | 0.01487 | -0.157 | 99.816
8.5 | 1.482 | 0.01569 | -0.157 | 94.413
9 | 1.465 | 0.01653 | -0.158 | 88.627
9.5 | 1.434 | 0.01735 | -0.158 | 82.698
10 | 1.388 | 0.01834 | -0.159 | 75.656
10.5 | 1.326 | 0.01955 | -0.159 | 67.828
11 | 1.25 | 0.02085 | -0.16 | 59.925
11.5 | 1.156 | 0.02284 | -0.159 | 50.618
12 | 1.055 | 0.024 | -0.16 | 43.952
12.5 | 0.941 | 0.02623 | -0.159 | 35.896
13 | 0.808 | 0.03208 | -0.156 | 25.191

## 94. Re 7M Mach 0.25 (2)
BIGFOIL.COM POLAR EXPORT
NACA65A712
NACA65A712 |  |  |  | Cl Max: | 1.758 | at alpha= | 16 | deg
XFOIL ncrit=9 |  |  |  | L/D Max: | 177.014 | at alpha= | 2 | deg
Re: | 7000000 |  |  | Cd Min: | 0.17402 | at alpha= | -17 | deg
Mach: | 0.25 |  |  | Cl=0 at alpha= | -5.7336 | deg
|  |  |  | @ Cl=0.1, Cd= | 0.0054605
|  |  |  | @ Cl=0.4, Cd= | 0.0048862
|  |  |  | @ Cl=0.6, Cd= | 0.0046642
alpha (deg) | Cl | Cd | Cm | Cl/Cd
-17 | -0.3306 | 0.17402 | -0.0643 | -1.8998
-16.5 | -0.3142 | 0.16728 | -0.068 | -1.8783
-16 | -0.3073 | 0.15732 | -0.0719 | -1.9533
-15.5 | -0.2934 | 0.1503 | -0.0755 | -1.9521
-14.5 | -0.2676 | 0.13599 | -0.0827 | -1.9678
-14 | -0.2577 | 0.12824 | -0.0863 | -2.0095
-13.5 | -0.3083 | 0.10705 | -0.0946 | -2.88
-13 | -0.5874 | 0.04611 | -0.1428 | -12.7391
-12.5 | -0.6689 | 0.03039 | -0.1561 | -22.0105
-12 | -0.7051 | 0.01596 | -0.1585 | -44.1792
-11.5 | -0.6403 | 0.01341 | -0.1612 | -47.7479
-11 | -0.5792 | 0.01209 | -0.1616 | -47.9074
-10.5 | -0.5229 | 0.01098 | -0.1609 | -47.623
-10 | -0.4661 | 0.0101 | -0.1602 | -46.1485
-9.5 | -0.4125 | 0.00899 | -0.159 | -45.8843
-9 | -0.3569 | 0.00836 | -0.1581 | -42.6914
-8.5 | -0.3009 | 0.0078 | -0.1572 | -38.5769
-8 | -0.2449 | 0.00732 | -0.1563 | -33.4563
-7.5 | -0.1901 | 0.00695 | -0.1553 | -27.3525
-7 | -0.1339 | 0.00663 | -0.1546 | -20.1961
-6.5 | -0.0815 | 0.0062 | -0.1532 | -13.1452
-6 | -0.0285 | 0.0059 | -0.1519 | -4.8305
-5.5 | 0.025 | 0.0057 | -0.1508 | 4.386
-5 | 0.0786 | 0.00552 | -0.1498 | 14.2391
-4.5 | 0.1325 | 0.00537 | -0.1489 | 24.6741
-4 | 0.1851 | 0.00521 | -0.1478 | 35.5278
-3.5 | 0.2383 | 0.00509 | -0.1468 | 46.8173
-3 | 0.291 | 0.005 | -0.1458 | 58.2
-2.5 | 0.3438 | 0.00494 | -0.1448 | 69.5951
-2 | 0.396 | 0.00489 | -0.1437 | 80.9816
-1.5 | 0.4493 | 0.00484 | -0.1429 | 92.8306
-1 | 0.5015 | 0.00481 | -0.1419 | 104.262
-0.5 | 0.5526 | 0.0048 | -0.1406 | 115.125
0 | 0.5992 | 0.00467 | -0.1383 | 128.3084
1 | 0.6779 | 0.0041 | -0.1308 | 165.3415
1.5 | 0.7195 | 0.00411 | -0.1275 | 175.0608
2 | 0.7647 | 0.00432 | -0.125 | 177.0139
2.5 | 0.814 | 0.00464 | -0.1235 | 175.431
3 | 0.8651 | 0.00532 | -0.1228 | 162.6128
3.5 | 0.9294 | 0.00677 | -0.126 | 137.2821
4 | 0.9838 | 0.00754 | -0.1262 | 130.4775
4.5 | 1.0205 | 0.00871 | -0.1228 | 117.1642
5 | 1.0626 | 0.00953 | -0.1202 | 111.5005
5.5 | 1.1124 | 0.00997 | -0.1191 | 111.5747
6 | 1.1618 | 0.01043 | -0.118 | 111.3902
6.5 | 1.2092 | 0.01095 | -0.1164 | 110.4292
7 | 1.2554 | 0.01156 | -0.1147 | 108.5986
8.5 | 1.4005 | 0.01381 | -0.1115 | 101.412
9 | 1.4365 | 0.01487 | -0.108 | 96.6039
9.5 | 1.4716 | 0.016 | -0.1045 | 91.975
10 | 1.5043 | 0.01731 | -0.1007 | 86.9035
10.5 | 1.5376 | 0.01862 | -0.097 | 82.5779
11 | 1.5697 | 0.02006 | -0.0933 | 78.2502
11.5 | 1.5983 | 0.02173 | -0.0893 | 73.5527
12 | 1.6242 | 0.02367 | -0.085 | 68.6185
12.5 | 1.6495 | 0.02572 | -0.0809 | 64.133
13 | 1.6745 | 0.02791 | -0.0771 | 59.9964
13.5 | 1.6941 | 0.03059 | -0.0728 | 55.3808
14 | 1.7139 | 0.03341 | -0.0689 | 51.299
14.5 | 1.729 | 0.03671 | -0.065 | 47.0989
15 | 1.7428 | 0.04029 | -0.0612 | 43.2564
15.5 | 1.7483 | 0.0448 | -0.0574 | 39.0246
16 | 1.758 | 0.04911 | -0.0544 | 35.7972
16.5 | 1.7533 | 0.05505 | -0.0512 | 31.8492
17 | 1.7565 | 0.06047 | -0.0491 | 29.0475
17.5 | 1.7297 | 0.06948 | -0.0471 | 24.8949
18 | 1.7186 | 0.07715 | -0.0465 | 22.2761
18.5 | 1.6955 | 0.08681 | -0.0469 | 19.5312
19 | 1.6596 | 0.09869 | -0.0491 | 16.8163
19.5 | 1.6268 | 0.1109 | -0.0528 | 14.6691
20 | 1.5888 | 0.12457 | -0.0584 | 12.7543

## 95. Re 7M Mach 0.50 (1)
BIGFOIL.COM POLAR EXPORT
NACA65A712
NACA65A712 |  |  |  | Cl Max: | 1.483 | at alpha= | 19 | deg
JavaFoil+Calcfoil stall+Eppler ext transition |  |  |  | L/D Max: | 172.412 | at alpha= | 3 | deg
Re: | 7000000 |  |  | Cd Min: | 0.0055 | at alpha= | 0 | deg
Mach: | 0.5 |  |  | Cl=0 at alpha= | -5.6604 | deg
|  |  |  | @ Cl=0.1, Cd= | 0.006845
|  |  |  | @ Cl=0.4, Cd= | 0.0063225
|  |  |  | @ Cl=0.6, Cd= | 0.0063038
alpha (deg) | Cl | Cd | Cm | Cl/Cd
-20 | -0.793 | 0.1543 | -0.069 | -5.137
-19.5 | -0.765 | 0.16141 | -0.069 | -4.739
-19 | -0.739 | 0.14451 | -0.07 | -5.112
-18.5 | -0.712 | 0.1398 | -0.071 | -5.091
-18 | -0.684 | 0.13663 | -0.071 | -5.009
-17.5 | -0.656 | 0.13135 | -0.07 | -4.997
-17 | -0.629 | 0.12295 | -0.07 | -5.115
-16.5 | -0.602 | 0.11457 | -0.071 | -5.252
-16 | -0.575 | 0.10667 | -0.072 | -5.388
-15.5 | -0.547 | 0.10133 | -0.072 | -5.402
-15 | -0.52 | 0.09556 | -0.073 | -5.442
-14.5 | -0.493 | 0.08958 | -0.074 | -5.501
-14 | -0.464 | 0.10039 | -0.07 | -4.62
-13.5 | -0.436 | 0.09361 | -0.071 | -4.66
-13 | -0.409 | 0.0859 | -0.072 | -4.76
-12.5 | -0.381 | 0.07928 | -0.073 | -4.81
-12 | -0.354 | 0.07368 | -0.074 | -4.803
-11.5 | -0.326 | 0.06921 | -0.075 | -4.715
-11 | -0.297 | 0.07933 | -0.069 | -3.749
-10.5 | -0.27 | 0.06895 | -0.07 | -3.916
-10 | -0.243 | 0.06331 | -0.073 | -3.831
-9.5 | -0.215 | 0.05805 | -0.075 | -3.704
-9 | -0.187 | 0.0539 | -0.077 | -3.479
-8.5 | -0.159 | 0.05739 | -0.067 | -2.767
-8 | -0.131 | 0.05278 | -0.071 | -2.488
-7.5 | -0.104 | 0.04749 | -0.075 | -2.186
-7 | -0.076 | 0.04366 | -0.079 | -1.745
-6.5 | -0.077 | 0.04143 | -0.079 | -1.857
-6 | -0.036 | 0.03708 | -0.089 | -0.976
-5.5 | 0.017 | 0.00707 | -0.152 | 2.365
-5 | 0.083 | 0.00689 | -0.153 | 11.993
-4.5 | 0.151 | 0.00671 | -0.154 | 22.523
-4 | 0.221 | 0.00656 | -0.155 | 33.673
-3.5 | 0.291 | 0.00647 | -0.156 | 45.047
-3 | 0.362 | 0.00636 | -0.157 | 56.927
-2.5 | 0.433 | 0.00629 | -0.158 | 68.744
-2 | 0.503 | 0.00624 | -0.159 | 80.584
-1.5 | 0.574 | 0.0063 | -0.16 | 91.107
-1 | 0.643 | 0.00631 | -0.161 | 101.919
-0.5 | 0.713 | 0.00634 | -0.162 | 112.399
0 | 0.782 | 0.0055 | -0.163 | 142.026
0.5 | 0.851 | 0.00567 | -0.164 | 150.025
1 | 0.92 | 0.00586 | -0.165 | 157.039
1.5 | 0.989 | 0.00602 | -0.166 | 164.174
2 | 1.058 | 0.00634 | -0.167 | 166.946
2.5 | 1.121 | 0.00673 | -0.168 | 166.415
3 | 1.184 | 0.00687 | -0.168 | 172.412
3.5 | 1.241 | 0.01152 | -0.168 | 107.699
4 | 1.301 | 0.01206 | -0.169 | 107.889
4.5 | 1.359 | 0.01265 | -0.17 | 107.389
5 | 1.411 | 0.01331 | -0.17 | 105.96
5.5 | 1.45 | 0.01405 | -0.171 | 103.22
6 | 1.472 | 0.01506 | -0.172 | 97.758
6.5 | 1.467 | 0.01636 | -0.172 | 89.702
7 | 1.404 | 0.01765 | -0.173 | 79.549
7.5 | 0.877 | 0.01933 | -0.173 | 45.382
8 | 0.749 | 0.05483 | -0.095 | 13.656
8.5 | 0.94 | 0.0214 | -0.175 | 43.905
9 | 0.798 | 0.06477 | -0.086 | 12.322
9.5 | 0.998 | 0.02366 | -0.175 | 42.207
10 | 0.852 | 0.07079 | -0.091 | 12.04
10.5 | 1.062 | 0.02455 | -0.177 | 43.245
11 | 0.908 | 0.07271 | -0.099 | 12.494
11.5 | 0.932 | 0.08156 | -0.094 | 11.421
12 | 0.959 | 0.08788 | -0.097 | 10.91
12.5 | 0.986 | 0.08395 | -0.099 | 11.742
13 | 1.011 | 0.08974 | -0.098 | 11.267
13.5 | 1.038 | 0.09635 | -0.101 | 10.773
14 | 1.131 | 0.07572 | -0.147 | 14.942
14.5 | 1.089 | 0.1046 | -0.102 | 10.415
15 | 1.115 | 0.11 | -0.102 | 10.137
15.5 | 1.263 | 0.06569 | -0.163 | 19.224
16 | 1.338 | 0.05477 | -0.173 | 24.425
16.5 | 1.254 | 0.10307 | -0.145 | 12.168
17 | 1.294 | 0.09507 | -0.151 | 13.615
17.5 | 1.394 | 0.07082 | -0.169 | 19.682
18 | 1.325 | 0.11988 | -0.144 | 11.056
18.5 | 1.409 | 0.08755 | -0.162 | 16.091
19 | 1.483 | 0.07288 | -0.172 | 20.342
19.5 | 1.463 | 0.09837 | -0.163 | 14.875
20 | 1.387 | 0.14878 | -0.127 | 9.325

## 96. Re 7M Mach 0.50 (2)
BIGFOIL.COM POLAR EXPORT
NACA65A712
NACA65A712 |  |  |  | Cl Max: | 1.5255 | at alpha= | 9.5 | deg
XFOIL ncrit=9 |  |  |  | L/D Max: | 185.13 | at alpha= | 2.5 | deg
Re: | 7000000 |  |  | Cd Min: | 0.22611 | at alpha= | -19.5 | deg
Mach: | 0.5 |  |  | Cl=0 at alpha= | -5.6736 | deg
|  |  |  | @ Cl=0.1, Cd= | 0.0061268
|  |  |  | @ Cl=0.4, Cd= | 0.0051358
|  |  |  | @ Cl=0.6, Cd= | 0.00497
alpha (deg) | Cl | Cd | Cm | Cl/Cd
-19.5 | -0.4107 | 0.22611 | -0.0535 | -1.8164
-18.5 | -0.365 | 0.21172 | -0.0631 | -1.724
-18 | -0.3426 | 0.20398 | -0.0676 | -1.6796
-17.5 | -0.3252 | 0.1942 | -0.072 | -1.6746
-15.5 | -0.2481 | 0.16254 | -0.0892 | -1.5264
-15 | -0.225 | 0.15657 | -0.0931 | -1.4371
-14.5 | -0.2087 | 0.14849 | -0.097 | -1.4055
-14 | -0.1905 | 0.14123 | -0.1008 | -1.3489
-13.5 | -0.1775 | 0.13273 | -0.1048 | -1.3373
-13 | -0.1586 | 0.12626 | -0.1084 | -1.2561
-12.5 | -0.1418 | 0.11933 | -0.1119 | -1.1883
-12 | -0.1258 | 0.11238 | -0.1153 | -1.1194
-11.5 | -0.1169 | 0.10413 | -0.1192 | -1.1226
-11 | -0.1048 | 0.09681 | -0.123 | -1.0825
-10.5 | -0.0968 | 0.08892 | -0.1272 | -1.0886
-10 | -0.0855 | 0.08178 | -0.1313 | -1.0455
-9.5 | -0.0737 | 0.07491 | -0.1353 | -0.98385
-9 | -0.075 | 0.06612 | -0.1409 | -1.1343
-8.5 | -0.0681 | 0.05867 | -0.1465 | -1.1607
-8 | -0.0707 | 0.04931 | -0.1555 | -1.4338
-7.5 | -0.0714 | 0.03732 | -0.1737 | -1.9132
-7 | -0.0489 | 0.02674 | -0.1849 | -1.8287
-6.5 | -0.0376 | 0.01575 | -0.1873 | -2.3873
-6 | -0.0331 | 0.00835 | -0.1799 | -3.9641
-5.5 | 0.0176 | 0.00695 | -0.1751 | 2.5324
-5 | 0.0742 | 0.0063 | -0.1713 | 11.7778
-4.5 | 0.1323 | 0.00591 | -0.1681 | 22.3858
-4 | 0.1907 | 0.00565 | -0.1653 | 33.7522
-3.5 | 0.2481 | 0.00544 | -0.1626 | 45.6066
-3 | 0.3067 | 0.00531 | -0.1604 | 57.7589
-2.5 | 0.3643 | 0.00518 | -0.1583 | 70.3282
-2 | 0.4209 | 0.00511 | -0.1561 | 82.3679
-1.5 | 0.4727 | 0.00505 | -0.1529 | 93.604
-1 | 0.5232 | 0.00502 | -0.1495 | 104.2231
-0.5 | 0.577 | 0.00497 | -0.1469 | 116.0966
0 | 0.6299 | 0.00497 | -0.1442 | 126.7404
0.5 | 0.6776 | 0.00482 | -0.1405 | 140.5809
1 | 0.7224 | 0.0046 | -0.1362 | 157.0435
1.5 | 0.7816 | 0.00446 | -0.1353 | 175.2466
2 | 0.8461 | 0.0047 | -0.1354 | 180.0213
2.5 | 0.9238 | 0.00499 | -0.1385 | 185.1303
3 | 1.001 | 0.00593 | -0.142 | 168.8027
3.5 | 1.021 | 0.00793 | -0.1342 | 128.7516
4 | 1.0561 | 0.00927 | -0.129 | 113.9266
5 | 1.1225 | 0.01228 | -0.118 | 91.4088
5.5 | 1.1758 | 0.01308 | -0.1155 | 89.893
6 | 1.2261 | 0.01405 | -0.1125 | 87.2669
6.5 | 1.2771 | 0.01503 | -0.1094 | 84.9701
7 | 1.3245 | 0.01627 | -0.1057 | 81.4075
7.5 | 1.3638 | 0.0174 | -0.1002 | 78.3793
8 | 1.4323 | 0.01928 | -0.1008 | 74.2894
8.5 | 1.4696 | 0.02125 | -0.0952 | 69.1576
9 | 1.503 | 0.02363 | -0.0891 | 63.6056
9.5 | 1.5255 | 0.02685 | -0.0818 | 56.8156
10 | 1.5231 | 0.03188 | -0.0728 | 47.776
10.5 | 1.5072 | 0.03805 | -0.0638 | 39.611
11 | 1.4777 | 0.04567 | -0.0551 | 32.356
11.5 | 1.4431 | 0.05473 | -0.0491 | 26.3676
12 | 1.4028 | 0.06537 | -0.0459 | 21.4594
12.5 | 1.3616 | 0.0772 | -0.0457 | 17.6373
13 | 1.3204 | 0.09032 | -0.0484 | 14.6191
13.5 | 1.282 | 0.10433 | -0.0536 | 12.2879
14 | 1.2466 | 0.11941 | -0.0613 | 10.4397
14.5 | 1.216 | 0.13511 | -0.0706 | 9.0001

## 97. Re 8M Mach 0.00 (1)
BIGFOIL.COM POLAR EXPORT
NACA65A712
NACA65A712 |  |  |  | Cl Max: | 1.497 | at alpha= | 9 | deg
JavaFoil+Calcfoil stall+Eppler ext transition |  |  |  | L/D Max: | 161.314 | at alpha= | 2 | deg
Re: | 8000000 |  |  | Cd Min: | 0.00507 | at alpha= | 0 | deg
Mach: | 0 |  |  | Cl=0 at alpha= | -5.6316 | deg
|  |  |  | @ Cl=0.1, Cd= | 0.0062367
|  |  |  | @ Cl=0.4, Cd= | 0.0058977
|  |  |  | @ Cl=0.6, Cd= | 0.00587
alpha (deg) | Cl | Cd | Cm | Cl/Cd
-19 | -0.333 | 0.15552 | -0.054 | -2.141
-18.5 | -0.347 | 0.14962 | -0.054 | -2.317
-18 | -0.36 | 0.14135 | -0.055 | -2.55
-17.5 | -0.374 | 0.13561 | -0.055 | -2.758
-17 | -0.387 | 0.13014 | -0.055 | -2.976
-16.5 | -0.4 | 0.12151 | -0.056 | -3.293
-16 | -0.412 | 0.11565 | -0.056 | -3.562
-15.5 | -0.419 | 0.1112 | -0.056 | -3.771
-15 | -0.425 | 0.10335 | -0.058 | -4.116
-14.5 | -0.429 | 0.09869 | -0.058 | -4.349
-14 | -0.431 | 0.09387 | -0.058 | -4.592
-13.5 | -0.431 | 0.08848 | -0.059 | -4.865
-13 | -0.428 | 0.08246 | -0.061 | -5.186
-12.5 | -0.421 | 0.07899 | -0.061 | -5.334
-12 | -0.412 | 0.07288 | -0.063 | -5.658
-11.5 | -0.4 | 0.06843 | -0.065 | -5.841
-11 | -0.384 | 0.06368 | -0.067 | -6.023
-10.5 | -0.364 | 0.0584 | -0.071 | -6.238
-10 | -0.343 | 0.05129 | -0.079 | -6.696
-9.5 | -0.36 | 0.01314 | -0.116 | -27.407
-9 | -0.345 | 0.00752 | -0.126 | -45.897
-8.5 | -0.303 | 0.00722 | -0.127 | -41.919
-8 | -0.256 | 0.00706 | -0.128 | -36.278
-7.5 | -0.207 | 0.00694 | -0.128 | -29.789
-7 | -0.154 | 0.00678 | -0.129 | -22.735
-6.5 | -0.099 | 0.00664 | -0.13 | -14.932
-6 | -0.042 | 0.0065 | -0.131 | -6.538
-5.5 | 0.015 | 0.0064 | -0.132 | 2.396
-5 | 0.074 | 0.00628 | -0.133 | 11.808
-4.5 | 0.134 | 0.00618 | -0.134 | 21.624
-4 | 0.194 | 0.00613 | -0.134 | 31.62
-3.5 | 0.254 | 0.00599 | -0.135 | 42.45
-3 | 0.315 | 0.00593 | -0.136 | 53.05
-2.5 | 0.375 | 0.00591 | -0.137 | 63.577
-2 | 0.436 | 0.00588 | -0.138 | 74.102
-1.5 | 0.497 | 0.00587 | -0.139 | 84.649
-1 | 0.557 | 0.00587 | -0.14 | 94.879
-0.5 | 0.617 | 0.00587 | -0.14 | 105.172
0 | 0.677 | 0.00507 | -0.141 | 133.657
0.5 | 0.737 | 0.00515 | -0.142 | 143.061
1 | 0.797 | 0.00526 | -0.143 | 151.51
1.5 | 0.856 | 0.00546 | -0.144 | 156.969
2 | 0.916 | 0.00568 | -0.144 | 161.314
2.5 | 0.972 | 0.00604 | -0.145 | 160.89
3 | 1.03 | 0.00659 | -0.146 | 156.21
3.5 | 1.088 | 0.00724 | -0.147 | 150.316
4 | 1.144 | 0.00996 | -0.148 | 114.883
4.5 | 1.2 | 0.01034 | -0.148 | 116.019
5 | 1.251 | 0.00976 | -0.149 | 128.162
5.5 | 1.299 | 0.01013 | -0.15 | 128.222
6 | 1.345 | 0.01123 | -0.15 | 119.737
6.5 | 1.386 | 0.0117 | -0.151 | 118.411
7 | 1.423 | 0.01232 | -0.151 | 115.487
7.5 | 1.455 | 0.01297 | -0.152 | 112.233
8 | 1.477 | 0.01353 | -0.152 | 109.2
8.5 | 1.491 | 0.01417 | -0.153 | 105.203
9 | 1.497 | 0.01486 | -0.153 | 100.785
9.5 | 1.495 | 0.01549 | -0.154 | 96.481
10 | 1.484 | 0.0163 | -0.154 | 91.07
10.5 | 1.466 | 0.01707 | -0.155 | 85.853
11 | 1.439 | 0.01799 | -0.155 | 80.009
11.5 | 1.406 | 0.01893 | -0.156 | 74.272
12 | 1.368 | 0.01971 | -0.156 | 69.371
12.5 | 1.322 | 0.02117 | -0.156 | 62.453
13 | 1.272 | 0.02245 | -0.157 | 56.65
13.5 | 1.217 | 0.02402 | -0.156 | 50.659
14 | 1.16 | 0.02584 | -0.156 | 44.908

## 98. Re 8M Mach 0.00 (2)
BIGFOIL.COM POLAR EXPORT
NACA65A712
NACA65A712 |  |  |  | Cl Max: | 1.8718 | at alpha= | 18.5 | deg
XFOIL ncrit=9 |  |  |  | L/D Max: | 173.725 | at alpha= | 1.5 | deg
Re: | 8000000 |  |  | Cd Min: | 0.06606 | at alpha= | 20 | deg
Mach: | 0 |  |  | Cl=0 at alpha= | -5.7611 | deg
|  |  |  | @ Cl=0.1, Cd= | 0.0052263
|  |  |  | @ Cl=0.4, Cd= | 0.0047326
|  |  |  | @ Cl=0.6, Cd= | 0.0044798
alpha (deg) | Cl | Cd | Cm | Cl/Cd
-18.5 | -1.166 | 0.03333 | -0.1362 | -34.9835
-17.5 | -1.1816 | 0.02281 | -0.1412 | -51.8018
-17 | -1.1577 | 0.02082 | -0.1396 | -55.6052
-16.5 | -1.1246 | 0.01887 | -0.139 | -59.5972
-16 | -1.0842 | 0.0174 | -0.1387 | -62.3103
-15.5 | -1.0395 | 0.01618 | -0.1388 | -64.246
-15 | -0.992 | 0.01507 | -0.1391 | -65.8261
-14.5 | -0.9424 | 0.01416 | -0.1394 | -66.5537
-14 | -0.8939 | 0.01306 | -0.1395 | -68.4456
-13.5 | -0.8438 | 0.01199 | -0.1399 | -70.3753
-13 | -0.7895 | 0.0112 | -0.1408 | -70.4911
-12.5 | -0.7281 | 0.01055 | -0.1431 | -69.0142
-12 | -0.6643 | 0.01005 | -0.1458 | -66.0995
-11.5 | -0.6066 | 0.0096 | -0.147 | -63.1875
-11 | -0.552 | 0.00921 | -0.1475 | -59.9349
-10.5 | -0.4993 | 0.00858 | -0.1476 | -58.1935
-10 | -0.4471 | 0.00794 | -0.1475 | -56.3098
-9.5 | -0.3941 | 0.00752 | -0.1475 | -52.4069
-9 | -0.3408 | 0.00716 | -0.1475 | -47.5978
-8.5 | -0.2874 | 0.00682 | -0.1474 | -42.1408
-8 | -0.2338 | 0.00655 | -0.1473 | -35.6947
-7.5 | -0.1807 | 0.00634 | -0.1471 | -28.5016
-7 | -0.1276 | 0.00607 | -0.1469 | -21.0214
-6.5 | -0.0765 | 0.00576 | -0.1462 | -13.2812
-6 | -0.0247 | 0.00557 | -0.1456 | -4.4345
-5.5 | 0.027 | 0.00541 | -0.145 | 4.9908
-5 | 0.0787 | 0.00528 | -0.1444 | 14.9053
-4.5 | 0.1303 | 0.00515 | -0.1437 | 25.301
-4 | 0.1819 | 0.00503 | -0.143 | 36.163
-3.5 | 0.2335 | 0.00492 | -0.1423 | 47.4593
-3 | 0.2849 | 0.00483 | -0.1416 | 58.9855
-2.5 | 0.3364 | 0.00478 | -0.1409 | 70.3766
-2 | 0.3873 | 0.00474 | -0.1401 | 81.7089
-1.5 | 0.4388 | 0.00471 | -0.1393 | 93.1635
-1 | 0.4896 | 0.00469 | -0.1385 | 104.3923
-0.5 | 0.5391 | 0.00469 | -0.1373 | 114.9467
0 | 0.584 | 0.00458 | -0.1352 | 127.5109
0.5 | 0.6255 | 0.00432 | -0.1324 | 144.7917
1 | 0.6686 | 0.00407 | -0.1299 | 164.2752
1.5 | 0.7088 | 0.00408 | -0.1268 | 173.7255
2 | 0.7419 | 0.00435 | -0.122 | 170.5517
3 | 0.8279 | 0.00541 | -0.1176 | 153.0314
3.5 | 0.8848 | 0.00657 | -0.1193 | 134.6728
4 | 0.9577 | 0.00733 | -0.1244 | 130.6548
4.5 | 1.0019 | 0.00829 | -0.1229 | 120.8565
5 | 1.0479 | 0.0089 | -0.1217 | 117.7416
5.5 | 1.0978 | 0.00925 | -0.1212 | 118.6811
6 | 1.146 | 0.00964 | -0.1203 | 118.8797
6.5 | 1.1934 | 0.01002 | -0.1194 | 119.1018
7 | 1.239 | 0.0105 | -0.1182 | 118
7.5 | 1.2913 | 0.0109 | -0.1187 | 118.4679
8 | 1.3483 | 0.01143 | -0.1202 | 117.9615
8.5 | 1.3864 | 0.01211 | -0.1177 | 114.4839
9 | 1.4217 | 0.01295 | -0.1147 | 109.7838
9.5 | 1.4588 | 0.0137 | -0.1122 | 106.4818
10 | 1.4933 | 0.01462 | -0.1093 | 102.1409
10.5 | 1.5255 | 0.01567 | -0.1062 | 97.3516
11 | 1.559 | 0.01667 | -0.1034 | 93.5213
11.5 | 1.5903 | 0.01781 | -0.1004 | 89.2925
12 | 1.6213 | 0.01899 | -0.0974 | 85.3765
12.5 | 1.6483 | 0.02044 | -0.0941 | 80.6409
13 | 1.6745 | 0.02195 | -0.0908 | 76.287
13.5 | 1.7011 | 0.0235 | -0.0877 | 72.3872
14 | 1.7275 | 0.02508 | -0.0847 | 68.8796
14.5 | 1.7517 | 0.02689 | -0.0818 | 65.1432
15 | 1.7737 | 0.02892 | -0.0787 | 61.3313
15.5 | 1.7897 | 0.03148 | -0.0752 | 56.852
16 | 1.8131 | 0.03357 | -0.0728 | 54.0095
16.5 | 1.8267 | 0.03653 | -0.0697 | 50.0055
17 | 1.8436 | 0.03931 | -0.0672 | 46.899
17.5 | 1.8513 | 0.04306 | -0.0642 | 42.9935
18 | 1.8615 | 0.04668 | -0.0619 | 39.8779
18.5 | 1.8718 | 0.05044 | -0.0599 | 37.1094
19 | 1.8703 | 0.05556 | -0.0576 | 33.6627
19.5 | 1.8718 | 0.06053 | -0.056 | 30.9235
20 | 1.8701 | 0.06606 | -0.0547 | 28.3091

## 99. Re 8M Mach 0.10 (1)
BIGFOIL.COM POLAR EXPORT
NACA65A712
NACA65A712 |  |  |  | Cl Max: | 1.495 | at alpha= | 9 | deg
JavaFoil+Calcfoil stall+Eppler ext transition |  |  |  | L/D Max: | 161.619 | at alpha= | 2 | deg
Re: | 8000000 |  |  | Cd Min: | 0.00509 | at alpha= | 0 | deg
Mach: | 0.1 |  |  | Cl=0 at alpha= | -5.6293 | deg
|  |  |  | @ Cl=0.1, Cd= | 0.006248
|  |  |  | @ Cl=0.4, Cd= | 0.0059025
|  |  |  | @ Cl=0.6, Cd= | 0.0058867
alpha (deg) | Cl | Cd | Cm | Cl/Cd
-18.5 | -0.304 | 0.14917 | -0.054 | -2.036
-18 | -0.32 | 0.14284 | -0.055 | -2.237
-17.5 | -0.335 | 0.13669 | -0.055 | -2.454
-17 | -0.351 | 0.13084 | -0.055 | -2.683
-16.5 | -0.366 | 0.12249 | -0.056 | -2.992
-16 | -0.381 | 0.11795 | -0.056 | -3.23
-15.5 | -0.391 | 0.11245 | -0.057 | -3.479
-15 | -0.4 | 0.10449 | -0.058 | -3.828
-14.5 | -0.407 | 0.09942 | -0.058 | -4.09
-14 | -0.411 | 0.09433 | -0.058 | -4.36
-13.5 | -0.414 | 0.08932 | -0.059 | -4.63
-13 | -0.413 | 0.08498 | -0.06 | -4.861
-12.5 | -0.409 | 0.07953 | -0.06 | -5.146
-12 | -0.402 | 0.07509 | -0.062 | -5.359
-11.5 | -0.392 | 0.06935 | -0.065 | -5.654
-11 | -0.378 | 0.06465 | -0.066 | -5.842
-10.5 | -0.36 | 0.05986 | -0.069 | -6.005
-10 | -0.339 | 0.0538 | -0.075 | -6.297
-9.5 | -0.312 | 0.05106 | -0.076 | -6.106
-9 | -0.344 | 0.00783 | -0.126 | -43.963
-8.5 | -0.302 | 0.00728 | -0.127 | -41.535
-8 | -0.256 | 0.0071 | -0.128 | -36.102
-7.5 | -0.207 | 0.00694 | -0.129 | -29.822
-7 | -0.155 | 0.00679 | -0.13 | -22.771
-6.5 | -0.099 | 0.00664 | -0.131 | -14.961
-6 | -0.043 | 0.00652 | -0.132 | -6.544
-5.5 | 0.015 | 0.00641 | -0.133 | 2.403
-5 | 0.074 | 0.0063 | -0.133 | 11.827
-4.5 | 0.134 | 0.00618 | -0.134 | 21.718
-4 | 0.195 | 0.00613 | -0.135 | 31.752
-3.5 | 0.255 | 0.00603 | -0.136 | 42.342
-3 | 0.316 | 0.00594 | -0.137 | 53.292
-2.5 | 0.377 | 0.00591 | -0.138 | 63.859
-2 | 0.438 | 0.00589 | -0.139 | 74.362
-1.5 | 0.5 | 0.00588 | -0.139 | 84.944
-1 | 0.56 | 0.00588 | -0.14 | 95.299
-0.5 | 0.62 | 0.00589 | -0.141 | 105.353
0 | 0.68 | 0.00509 | -0.142 | 133.755
0.5 | 0.741 | 0.00516 | -0.143 | 143.58
1 | 0.801 | 0.00527 | -0.144 | 152.019
1.5 | 0.861 | 0.00547 | -0.144 | 157.452
2 | 0.921 | 0.0057 | -0.145 | 161.619
2.5 | 0.977 | 0.00606 | -0.146 | 161.285
3 | 1.035 | 0.00662 | -0.147 | 156.331
3.5 | 1.093 | 0.0073 | -0.148 | 149.679
4 | 1.15 | 0.01001 | -0.148 | 114.845
4.5 | 1.205 | 0.01046 | -0.149 | 115.27
5 | 1.256 | 0.00983 | -0.15 | 127.777
5.5 | 1.305 | 0.01023 | -0.15 | 127.566
6 | 1.35 | 0.01133 | -0.151 | 119.148
6.5 | 1.391 | 0.01182 | -0.151 | 117.647
7 | 1.427 | 0.01243 | -0.152 | 114.852
7.5 | 1.459 | 0.0131 | -0.152 | 111.385
8 | 1.479 | 0.01366 | -0.153 | 108.265
8.5 | 1.491 | 0.01433 | -0.153 | 104.095
9 | 1.495 | 0.01503 | -0.154 | 99.461
9.5 | 1.489 | 0.01569 | -0.154 | 94.921
10 | 1.475 | 0.01651 | -0.155 | 89.342
10.5 | 1.452 | 0.01734 | -0.155 | 83.739
11 | 1.42 | 0.01817 | -0.156 | 78.151
11.5 | 1.381 | 0.01932 | -0.156 | 71.5
12 | 1.336 | 0.02013 | -0.157 | 66.364
12.5 | 1.284 | 0.02165 | -0.157 | 59.301
13 | 1.226 | 0.02317 | -0.157 | 52.92
13.5 | 1.164 | 0.02516 | -0.157 | 46.249
14 | 1.099 | 0.02744 | -0.156 | 40.068

## 100. Re 8M Mach 0.10 (2)
BIGFOIL.COM POLAR EXPORT
NACA65A712
NACA65A712 |  |  |  | Cl Max: | 1.86 | at alpha= | 18.5 | deg
XFOIL ncrit=9 |  |  |  | L/D Max: | 173.643 | at alpha= | 1.5 | deg
Re: | 8000000 |  |  | Cd Min: | 0.07239 | at alpha= | 20 | deg
Mach: | 0.1 |  |  | Cl=0 at alpha= | -5.7553 | deg
|  |  |  | @ Cl=0.1, Cd= | 0.0052463
|  |  |  | @ Cl=0.4, Cd= | 0.0047435
|  |  |  | @ Cl=0.6, Cd= | 0.0044496
alpha (deg) | Cl | Cd | Cm | Cl/Cd
-17.5 | -1.1022 | 0.03178 | -0.1418 | -34.6822
-17 | -1.1092 | 0.02609 | -0.1459 | -42.5144
-16.5 | -1.1124 | 0.02227 | -0.1439 | -49.9506
-16 | -1.0814 | 0.01987 | -0.1432 | -54.4238
-15.5 | -1.0438 | 0.01787 | -0.1427 | -58.4107
-15 | -0.9993 | 0.01633 | -0.1426 | -61.1941
-14.5 | -0.9511 | 0.01511 | -0.1427 | -62.9451
-14 | -0.9009 | 0.01415 | -0.1426 | -63.6678
-13.5 | -0.8517 | 0.01284 | -0.1426 | -66.3318
-13 | -0.7987 | 0.01174 | -0.1431 | -68.0324
-12.5 | -0.7392 | 0.01094 | -0.1447 | -67.5686
-12 | -0.6724 | 0.01033 | -0.1478 | -65.092
-11.5 | -0.6139 | 0.00982 | -0.1489 | -62.5153
-11 | -0.5584 | 0.0094 | -0.1492 | -59.4043
-10.5 | -0.5033 | 0.00893 | -0.1494 | -56.3606
-10 | -0.4514 | 0.00811 | -0.1491 | -55.6597
-9.5 | -0.398 | 0.00764 | -0.149 | -52.0942
-9 | -0.3441 | 0.00726 | -0.1489 | -47.3967
-8.5 | -0.2902 | 0.00689 | -0.1487 | -42.119
-8 | -0.2362 | 0.0066 | -0.1485 | -35.7879
-7.5 | -0.1827 | 0.00637 | -0.1482 | -28.6813
-7 | -0.1285 | 0.00616 | -0.1481 | -20.8604
-6.5 | -0.0776 | 0.0058 | -0.1472 | -13.3793
-6 | -0.0255 | 0.0056 | -0.1465 | -4.5536
-5.5 | 0.0266 | 0.00543 | -0.1459 | 4.8987
-5 | 0.0786 | 0.0053 | -0.1452 | 14.8302
-4 | 0.1822 | 0.00504 | -0.1437 | 36.1508
-3.5 | 0.2341 | 0.00493 | -0.143 | 47.4848
-3 | 0.2859 | 0.00483 | -0.1423 | 59.1925
-2.5 | 0.3377 | 0.00479 | -0.1415 | 70.501
-2 | 0.3889 | 0.00475 | -0.1407 | 81.8737
-1.5 | 0.4404 | 0.00472 | -0.1399 | 93.3051
-1 | 0.4915 | 0.0047 | -0.139 | 104.5745
-0.5 | 0.5412 | 0.0047 | -0.1378 | 115.1489
0.5 | 0.6281 | 0.00433 | -0.1328 | 145.0577
1.5 | 0.7102 | 0.00409 | -0.1268 | 173.643
2 | 0.7444 | 0.00435 | -0.1222 | 171.1264
2.5 | 0.7881 | 0.00467 | -0.1199 | 168.758
3 | 0.8329 | 0.00543 | -0.1183 | 153.3886
4 | 0.9622 | 0.00738 | -0.1248 | 130.3794
4.5 | 1.0052 | 0.00835 | -0.123 | 120.3832
5 | 1.0514 | 0.00896 | -0.1217 | 117.3438
5.5 | 1.1013 | 0.00931 | -0.1211 | 118.2922
6 | 1.1495 | 0.00972 | -0.1202 | 118.2613
6.5 | 1.1971 | 0.01011 | -0.1191 | 118.4075
7 | 1.2425 | 0.01061 | -0.1178 | 117.1065
7.5 | 1.2947 | 0.01104 | -0.1181 | 117.2736
8 | 1.3515 | 0.01159 | -0.1195 | 116.6091
8.5 | 1.3895 | 0.01232 | -0.1169 | 112.7841
9 | 1.4257 | 0.01315 | -0.1139 | 108.4183
9.5 | 1.4618 | 0.01399 | -0.1111 | 104.4889
10 | 1.496 | 0.01496 | -0.1081 | 100
10.5 | 1.5293 | 0.016 | -0.105 | 95.5813
11 | 1.5629 | 0.01705 | -0.1021 | 91.6657
11.5 | 1.5933 | 0.01828 | -0.0989 | 87.1608
12 | 1.6233 | 0.01958 | -0.0957 | 82.906
12.5 | 1.6494 | 0.02114 | -0.092 | 78.0227
13 | 1.678 | 0.02259 | -0.089 | 74.2807
13.5 | 1.7042 | 0.02423 | -0.0858 | 70.3343
14 | 1.7296 | 0.02598 | -0.0826 | 66.5743
14.5 | 1.7522 | 0.028 | -0.0794 | 62.5786
15 | 1.7733 | 0.0302 | -0.0762 | 58.7185
15.5 | 1.789 | 0.03294 | -0.0726 | 54.3109
16 | 1.8114 | 0.03524 | -0.0701 | 51.4018
16.5 | 1.8241 | 0.03842 | -0.0669 | 47.4779
17 | 1.8394 | 0.04152 | -0.0644 | 44.3015
17.5 | 1.8452 | 0.04561 | -0.0614 | 40.456
18 | 1.852 | 0.04976 | -0.0589 | 37.2186
18.5 | 1.86 | 0.05399 | -0.057 | 34.4508
19 | 1.8538 | 0.05982 | -0.0548 | 30.9896
19.5 | 1.851 | 0.06559 | -0.0534 | 28.2208
20 | 1.8414 | 0.07239 | -0.0524 | 25.4372

## 101. Re 8M Mach 0.25 (1)
BIGFOIL.COM POLAR EXPORT
NACA65A712
NACA65A712 |  |  |  | Cl Max: | 1.485 | at alpha= | 8 | deg
JavaFoil+Calcfoil stall+Eppler ext transition |  |  |  | L/D Max: | 163.133 | at alpha= | 2 | deg
Re: | 8000000 |  |  | Cd Min: | 0.00514 | at alpha= | 0 | deg
Mach: | 0.25 |  |  | Cl=0 at alpha= | -5.6356 | deg
|  |  |  | @ Cl=0.1, Cd= | 0.0063336
|  |  |  | @ Cl=0.4, Cd= | 0.0059481
|  |  |  | @ Cl=0.6, Cd= | 0.0059379
alpha (deg) | Cl | Cd | Cm | Cl/Cd
-16 | -0.061 | 0.12336 | -0.058 | -0.491
-15.5 | -0.058 | 0.11509 | -0.058 | -0.501
-15 | -0.145 | 0.10929 | -0.059 | -1.327
-14.5 | -0.191 | 0.1054 | -0.059 | -1.809
-14 | -0.227 | 0.09865 | -0.06 | -2.306
-13.5 | -0.258 | 0.09268 | -0.06 | -2.788
-13 | -0.284 | 0.08772 | -0.061 | -3.236
-12.5 | -0.304 | 0.08433 | -0.06 | -3.602
-12 | -0.318 | 0.07894 | -0.061 | -4.029
-11.5 | -0.326 | 0.07377 | -0.062 | -4.422
-11 | -0.328 | 0.06846 | -0.064 | -4.795
-10.5 | -0.323 | 0.06454 | -0.064 | -5.006
-10 | -0.312 | 0.05901 | -0.068 | -5.289
-9.5 | -0.295 | 0.05508 | -0.07 | -5.347
-9 | -0.271 | 0.05103 | -0.073 | -5.313
-8.5 | -0.245 | 0.04352 | -0.085 | -5.631
-8 | -0.256 | 0.00729 | -0.132 | -35.046
-7.5 | -0.208 | 0.00711 | -0.133 | -29.273
-7 | -0.156 | 0.00695 | -0.134 | -22.521
-6.5 | -0.101 | 0.00677 | -0.134 | -14.916
-6 | -0.043 | 0.00663 | -0.135 | -6.56
-5.5 | 0.016 | 0.00649 | -0.136 | 2.425
-5 | 0.076 | 0.00638 | -0.137 | 11.948
-4.5 | 0.138 | 0.00626 | -0.138 | 22.001
-4 | 0.2 | 0.0062 | -0.139 | 32.23
-3.5 | 0.262 | 0.00608 | -0.14 | 43.139
-3 | 0.325 | 0.006 | -0.141 | 54.102
-2.5 | 0.388 | 0.00595 | -0.142 | 65.136
-2 | 0.45 | 0.00594 | -0.142 | 75.848
-1.5 | 0.513 | 0.00595 | -0.143 | 86.239
-1 | 0.575 | 0.00595 | -0.144 | 96.722
-0.5 | 0.637 | 0.00592 | -0.145 | 107.571
0 | 0.699 | 0.00514 | -0.146 | 135.983
0.5 | 0.761 | 0.00523 | -0.147 | 145.424
1 | 0.823 | 0.00537 | -0.148 | 153.274
1.5 | 0.884 | 0.00559 | -0.148 | 158.281
2 | 0.946 | 0.0058 | -0.149 | 163.133
2.5 | 1.004 | 0.00619 | -0.15 | 162.092
3 | 1.063 | 0.00685 | -0.151 | 155.253
3.5 | 1.123 | 0.00757 | -0.152 | 148.349
4 | 1.181 | 0.01045 | -0.152 | 112.948
4.5 | 1.234 | 0.00984 | -0.153 | 125.357
5 | 1.287 | 0.00958 | -0.153 | 134.359
5.5 | 1.334 | 0.01137 | -0.154 | 117.356
6 | 1.378 | 0.01183 | -0.155 | 116.457
6.5 | 1.416 | 0.01239 | -0.155 | 114.29
7 | 1.449 | 0.01316 | -0.156 | 110.087
7.5 | 1.475 | 0.01388 | -0.156 | 106.316
8 | 1.485 | 0.01454 | -0.157 | 102.134
8.5 | 1.483 | 0.01534 | -0.157 | 96.632
9 | 1.466 | 0.01617 | -0.158 | 90.69
9.5 | 1.435 | 0.01693 | -0.158 | 84.762
10 | 1.389 | 0.01794 | -0.159 | 77.425
10.5 | 1.327 | 0.0191 | -0.159 | 69.453
11 | 1.251 | 0.02037 | -0.16 | 61.393
11.5 | 1.158 | 0.0222 | -0.16 | 52.172
12 | 1.056 | 0.02328 | -0.16 | 45.362
12.5 | 0.943 | 0.02525 | -0.16 | 37.357
13 | 0.817 | 0.02939 | -0.158 | 27.809

## 102. Re 8M Mach 0.25 (2)
BIGFOIL.COM POLAR EXPORT
NACA65A712
NACA65A712 |  |  |  | Cl Max: | 1.7796 | at alpha= | 16 | deg
XFOIL ncrit=9 |  |  |  | L/D Max: | 176.373 | at alpha= | 1.5 | deg
Re: | 8000000 |  |  | Cd Min: | 0.18675 | at alpha= | -18 | deg
Mach: | 0.25 |  |  | Cl=0 at alpha= | -5.7218 | deg
|  |  |  | @ Cl=0.1, Cd= | 0.0053306
|  |  |  | @ Cl=0.4, Cd= | 0.0047788
|  |  |  | @ Cl=0.6, Cd= | 0.0046694
alpha (deg) | Cl | Cd | Cm | Cl/Cd
-18 | -0.3661 | 0.18675 | -0.0564 | -1.9604
-17 | -0.3327 | 0.17358 | -0.064 | -1.9167
-16.5 | -0.3171 | 0.16657 | -0.0678 | -1.9037
-16 | -0.3108 | 0.15653 | -0.0718 | -1.9856
-15 | -0.2892 | 0.14081 | -0.0793 | -2.0538
-14.5 | -0.2754 | 0.13418 | -0.0827 | -2.0525
-14 | -0.3386 | 0.10993 | -0.0923 | -3.0801
-13.5 | -0.4147 | 0.08736 | -0.1051 | -4.747
-13 | -0.6703 | 0.03582 | -0.1546 | -18.713
-12.5 | -0.7523 | 0.01951 | -0.1576 | -38.5597
-12 | -0.7129 | 0.01545 | -0.1576 | -46.1424
-11.5 | -0.655 | 0.01243 | -0.1592 | -52.6951
-11 | -0.5926 | 0.01128 | -0.1596 | -52.5355
-10.5 | -0.5335 | 0.01031 | -0.1593 | -51.7459
-10 | -0.4747 | 0.0095 | -0.1588 | -49.9684
-9.5 | -0.417 | 0.00882 | -0.1582 | -47.2789
-9 | -0.362 | 0.00798 | -0.1572 | -45.3634
-8.5 | -0.3055 | 0.00745 | -0.1563 | -41.0067
-8 | -0.2493 | 0.00702 | -0.1555 | -35.5128
-7.5 | -0.1933 | 0.00666 | -0.1547 | -29.024
-7 | -0.1377 | 0.00638 | -0.1538 | -21.5831
-6.5 | -0.083 | 0.00608 | -0.1529 | -13.6513
-6 | -0.0301 | 0.00576 | -0.1516 | -5.2257
-5.5 | 0.024 | 0.00555 | -0.1506 | 4.3243
-5 | 0.0778 | 0.00538 | -0.1497 | 14.461
-4.5 | 0.1317 | 0.00526 | -0.1488 | 25.038
-4 | 0.1844 | 0.00511 | -0.1476 | 36.0861
-3.5 | 0.2375 | 0.00501 | -0.1467 | 47.4052
-3 | 0.2907 | 0.00491 | -0.1457 | 59.2057
-2.5 | 0.3441 | 0.00484 | -0.1449 | 71.095
-2 | 0.3968 | 0.00478 | -0.1439 | 83.0126
-1.5 | 0.4496 | 0.00476 | -0.143 | 94.4538
-1 | 0.5011 | 0.00474 | -0.1418 | 105.7173
-0.5 | 0.5524 | 0.00473 | -0.1405 | 116.7865
0 | 0.5999 | 0.00467 | -0.1385 | 128.4582
0.5 | 0.6415 | 0.0044 | -0.1352 | 145.7955
1 | 0.6809 | 0.00415 | -0.1314 | 164.0723
1.5 | 0.7196 | 0.00408 | -0.1275 | 176.3725
2 | 0.7601 | 0.00438 | -0.1239 | 173.5388
2.5 | 0.8092 | 0.00474 | -0.1225 | 170.7173
3 | 0.8613 | 0.00556 | -0.1222 | 154.9101
3.5 | 0.9311 | 0.00696 | -0.1266 | 133.7787
4 | 0.9841 | 0.00765 | -0.1264 | 128.6405
4.5 | 1.0213 | 0.00876 | -0.123 | 116.5868
5 | 1.0686 | 0.00934 | -0.1214 | 114.4111
5.5 | 1.1194 | 0.00973 | -0.1205 | 115.0462
6 | 1.1678 | 0.01021 | -0.119 | 114.3781
6.5 | 1.2158 | 0.01069 | -0.1176 | 113.7325
7 | 1.2618 | 0.01128 | -0.1157 | 111.8617
7.5 | 1.3119 | 0.01187 | -0.115 | 110.5223
8.5 | 1.4078 | 0.01347 | -0.1127 | 104.5137
9 | 1.4437 | 0.01452 | -0.1091 | 99.4284
9.5 | 1.4795 | 0.0156 | -0.1057 | 94.8397
10 | 1.5134 | 0.01683 | -0.102 | 89.9228
10.5 | 1.5475 | 0.01808 | -0.0984 | 85.5918
11 | 1.5799 | 0.01948 | -0.0947 | 81.1037
11.5 | 1.6073 | 0.0212 | -0.0904 | 75.816
12 | 1.6365 | 0.0229 | -0.0866 | 71.4629
12.5 | 1.6626 | 0.02486 | -0.0825 | 66.8785
13 | 1.688 | 0.02698 | -0.0785 | 62.5649
13.5 | 1.7088 | 0.02953 | -0.0743 | 57.8666
14 | 1.7299 | 0.03219 | -0.0704 | 53.7403
14.5 | 1.7461 | 0.03537 | -0.0664 | 49.3667
15 | 1.7605 | 0.03882 | -0.0625 | 45.3503
15.5 | 1.7684 | 0.04303 | -0.0586 | 41.0969
16 | 1.7796 | 0.04714 | -0.0555 | 37.7514
16.5 | 1.7773 | 0.05271 | -0.0522 | 33.7185
17 | 1.7774 | 0.05834 | -0.0497 | 30.4662
17.5 | 1.7592 | 0.06621 | -0.0475 | 26.57
18 | 1.7265 | 0.07622 | -0.0464 | 22.6515
18.5 | 1.708 | 0.08521 | -0.0467 | 20.0446
19 | 1.6712 | 0.09713 | -0.0487 | 17.2058
19.5 | 1.6361 | 0.10957 | -0.0523 | 14.932
20 | 1.59 | 0.12446 | -0.0584 | 12.7752

## 103. Re 8M Mach 0.50 (1)
BIGFOIL.COM POLAR EXPORT
NACA65A712
NACA65A712 |  |  |  | Cl Max: | 1.498 | at alpha= | 19 | deg
JavaFoil+Calcfoil stall+Eppler ext transition |  |  |  | L/D Max: | 164.399 | at alpha= | 2 | deg
Re: | 8000000 |  |  | Cd Min: | 0.0055 | at alpha= | 0 | deg
Mach: | 0.5 |  |  | Cl=0 at alpha= | -5.6393 | deg
|  |  |  | @ Cl=0.1, Cd= | 0.006725
|  |  |  | @ Cl=0.4, Cd= | 0.0062432
|  |  |  | @ Cl=0.6, Cd= | 0.0062138
alpha (deg) | Cl | Cd | Cm | Cl/Cd
-20 | -0.793 | 0.15311 | -0.069 | -5.178
-19.5 | -0.766 | 0.16048 | -0.07 | -4.772
-19 | -0.739 | 0.14333 | -0.07 | -5.155
-18.5 | -0.712 | 0.13862 | -0.071 | -5.135
-18 | -0.685 | 0.13563 | -0.071 | -5.047
-17.5 | -0.657 | 0.13059 | -0.071 | -5.029
-17 | -0.629 | 0.12213 | -0.07 | -5.151
-16.5 | -0.602 | 0.11314 | -0.071 | -5.322
-16 | -0.575 | 0.10498 | -0.073 | -5.48
-15.5 | -0.548 | 0.10052 | -0.073 | -5.451
-15 | -0.521 | 0.09436 | -0.074 | -5.518
-14.5 | -0.493 | 0.0884 | -0.076 | -5.582
-14 | -0.464 | 0.09855 | -0.071 | -4.707
-13.5 | -0.436 | 0.09151 | -0.071 | -4.767
-13 | -0.409 | 0.0853 | -0.072 | -4.794
-12.5 | -0.381 | 0.07843 | -0.073 | -4.863
-12 | -0.354 | 0.07263 | -0.075 | -4.876
-11.5 | -0.327 | 0.06828 | -0.076 | -4.784
-11 | -0.297 | 0.07786 | -0.069 | -3.821
-10.5 | -0.27 | 0.06855 | -0.071 | -3.939
-10 | -0.243 | 0.06249 | -0.073 | -3.883
-9.5 | -0.215 | 0.0574 | -0.075 | -3.747
-9 | -0.188 | 0.05352 | -0.078 | -3.505
-8.5 | -0.159 | 0.0572 | -0.068 | -2.777
-8 | -0.131 | 0.05236 | -0.071 | -2.509
-7.5 | -0.104 | 0.04727 | -0.076 | -2.197
-7 | -0.076 | 0.04351 | -0.08 | -1.752
-6.5 | -0.077 | 0.04114 | -0.08 | -1.871
-6 | -0.044 | 0.00711 | -0.151 | -6.256
-5.5 | 0.017 | 0.00695 | -0.152 | 2.405
-5 | 0.083 | 0.00676 | -0.153 | 12.237
-4.5 | 0.151 | 0.00662 | -0.154 | 22.838
-4 | 0.221 | 0.00647 | -0.155 | 34.164
-3.5 | 0.291 | 0.00637 | -0.156 | 45.734
-3 | 0.362 | 0.00627 | -0.157 | 57.694
-2.5 | 0.433 | 0.00622 | -0.158 | 69.547
-2 | 0.503 | 0.00621 | -0.159 | 80.992
-1.5 | 0.574 | 0.00621 | -0.16 | 92.405
-1 | 0.643 | 0.00622 | -0.161 | 103.47
-0.5 | 0.713 | 0.0063 | -0.162 | 113.027
0 | 0.782 | 0.0055 | -0.163 | 142.075
0.5 | 0.851 | 0.00564 | -0.164 | 150.858
1 | 0.92 | 0.00582 | -0.165 | 158.127
1.5 | 0.989 | 0.00607 | -0.166 | 162.817
2 | 1.058 | 0.00643 | -0.167 | 164.399
2.5 | 1.121 | 0.00704 | -0.168 | 159.087
3 | 1.184 | 0.00729 | -0.168 | 162.482
3.5 | 1.242 | 0.01131 | -0.168 | 109.816
4 | 1.302 | 0.01182 | -0.169 | 110.171
4.5 | 1.36 | 0.0124 | -0.17 | 109.684
5 | 1.411 | 0.01303 | -0.17 | 108.319
5.5 | 1.451 | 0.01374 | -0.171 | 105.617
6 | 1.473 | 0.01474 | -0.172 | 99.978
6.5 | 1.468 | 0.016 | -0.172 | 91.735
7 | 1.404 | 0.01724 | -0.173 | 81.47
7.5 | 0.878 | 0.01892 | -0.174 | 46.394
8 | 0.903 | 0.02096 | -0.173 | 43.091
8.5 | 0.94 | 0.02096 | -0.175 | 44.858
9 | 0.799 | 0.06449 | -0.087 | 12.383
9.5 | 1.001 | 0.02303 | -0.175 | 43.458
10 | 0.853 | 0.0705 | -0.091 | 12.092
10.5 | 1.063 | 0.02399 | -0.177 | 44.318
11 | 1.088 | 0.02618 | -0.176 | 41.574
11.5 | 0.932 | 0.08082 | -0.095 | 11.537
12 | 0.959 | 0.08741 | -0.098 | 10.977
12.5 | 1.176 | 0.02969 | -0.178 | 39.626
13 | 1.016 | 0.08794 | -0.107 | 11.558
13.5 | 1.045 | 0.09406 | -0.111 | 11.114
14 | 1.236 | 0.04285 | -0.174 | 28.845
14.5 | 1.09 | 0.10406 | -0.102 | 10.471
15 | 1.115 | 0.10898 | -0.103 | 10.234
15.5 | 1.322 | 0.04712 | -0.175 | 28.057
16 | 1.349 | 0.05102 | -0.175 | 26.433
16.5 | 1.317 | 0.07537 | -0.164 | 17.472
17 | 1.379 | 0.06111 | -0.171 | 22.558
17.5 | 1.411 | 0.06364 | -0.173 | 22.164
18 | 1.344 | 0.10892 | -0.151 | 12.338
18.5 | 1.467 | 0.06373 | -0.174 | 23.013
19 | 1.498 | 0.06618 | -0.175 | 22.635
19.5 | 1.489 | 0.08559 | -0.168 | 17.394
20 | 1.42 | 0.13514 | -0.143 | 10.508

## 104. Re 8M Mach 0.50 (2)
BIGFOIL.COM POLAR EXPORT
NACA65A712
NACA65A712 |  |  |  | Cl Max: | 1.3794 | at alpha= | 7.5 | deg
XFOIL ncrit=9 |  |  |  | L/D Max: | 184.323 | at alpha= | 2.5 | deg
Re: | 8000000 |  |  | Cd Min: | 0.23371 | at alpha= | -20 | deg
Mach: | 0.5 |  |  | Cl=0 at alpha= | -5.673 | deg
|  |  |  | @ Cl=0.1, Cd= | 0.0059312
|  |  |  | @ Cl=0.4, Cd= | 0.00504
|  |  |  | @ Cl=0.6, Cd= | 0.0048834
alpha (deg) | Cl | Cd | Cm | Cl/Cd
-20 | -0.4342 | 0.23371 | -0.0482 | -1.8579
-19 | -0.3892 | 0.21847 | -0.058 | -1.7815
-18.5 | -0.3667 | 0.21122 | -0.0627 | -1.7361
-17.5 | -0.3264 | 0.19419 | -0.0718 | -1.6808
-17 | -0.3062 | 0.18607 | -0.0762 | -1.6456
-16.5 | -0.2869 | 0.17804 | -0.0805 | -1.6114
-15.5 | -0.2507 | 0.16213 | -0.0888 | -1.5463
-15 | -0.2272 | 0.15629 | -0.0928 | -1.4537
-14.5 | -0.2108 | 0.14823 | -0.0967 | -1.4221
-14 | -0.193 | 0.14081 | -0.1006 | -1.3706
-13.5 | -0.1783 | 0.13293 | -0.1043 | -1.3413
-13 | -0.162 | 0.12586 | -0.108 | -1.2871
-12.5 | -0.1448 | 0.11903 | -0.1115 | -1.2165
-12 | -0.1287 | 0.11214 | -0.115 | -1.1477
-11.5 | -0.1208 | 0.10367 | -0.119 | -1.1652
-11 | -0.1109 | 0.09593 | -0.1229 | -1.1561
-10.5 | -0.1035 | 0.08796 | -0.1272 | -1.1767
-10 | -0.0932 | 0.08078 | -0.1313 | -1.1538
-9.5 | -0.0786 | 0.0744 | -0.1351 | -1.0565
-9 | -0.0828 | 0.0652 | -0.1411 | -1.2699
-8.5 | -0.0774 | 0.05753 | -0.147 | -1.3454
-8 | -0.0851 | 0.04724 | -0.1576 | -1.8014
-7.5 | -0.0855 | 0.03525 | -0.1752 | -2.4255
-7 | -0.0603 | 0.02501 | -0.1852 | -2.411
-6.5 | -0.0499 | 0.01425 | -0.1865 | -3.5018
-6 | -0.0347 | 0.00823 | -0.1796 | -4.2163
-5 | 0.0714 | 0.0061 | -0.1708 | 11.7049
-4.5 | 0.1307 | 0.00575 | -0.1679 | 22.7304
-4 | 0.1903 | 0.0055 | -0.1653 | 34.6
-3.5 | 0.249 | 0.00531 | -0.1628 | 46.8927
-3 | 0.3075 | 0.00519 | -0.1606 | 59.2486
-2.5 | 0.3644 | 0.00509 | -0.1583 | 71.5914
-2 | 0.4214 | 0.00501 | -0.1562 | 84.1118
0 | 0.633 | 0.00486 | -0.1449 | 130.2469
0.5 | 0.6823 | 0.00475 | -0.1415 | 143.6421
1 | 0.7269 | 0.00458 | -0.1371 | 158.7118
1.5 | 0.7814 | 0.00441 | -0.1352 | 177.1882
2 | 0.8462 | 0.00463 | -0.1354 | 182.7646
2.5 | 0.9253 | 0.00502 | -0.1389 | 184.3227
3 | 0.9958 | 0.00623 | -0.1413 | 159.8395
3.5 | 1.0152 | 0.00817 | -0.1334 | 124.2595
4.5 | 1.0793 | 0.01115 | -0.1219 | 96.7982
5 | 1.1303 | 0.01199 | -0.1192 | 94.2702
5.5 | 1.1835 | 0.01277 | -0.1167 | 92.6782
6 | 1.2341 | 0.01371 | -0.1136 | 90.0146
6.5 | 1.2855 | 0.01467 | -0.1106 | 87.6278
7 | 1.3336 | 0.01585 | -0.1069 | 84.1388
7.5 | 1.3794 | 0.01723 | -0.1028 | 80.058

## 105. Re 10M Mach 0.00 (1)
BIGFOIL.COM POLAR EXPORT
NACA65A712
NACA65A712 |  |  |  | Cl Max: | 1.499 | at alpha= | 9 | deg
JavaFoil+Calcfoil stall+Eppler ext transition |  |  |  | L/D Max: | 152.882 | at alpha= | 1.5 | deg
Re: | 10000000 |  |  | Cd Min: | 0.00507 | at alpha= | 0 | deg
Mach: | 0 |  |  | Cl=0 at alpha= | -5.6316 | deg
|  |  |  | @ Cl=0.1, Cd= | 0.006108
|  |  |  | @ Cl=0.4, Cd= | 0.0057995
|  |  |  | @ Cl=0.6, Cd= | 0.0057957
alpha (deg) | Cl | Cd | Cm | Cl/Cd
-19 | -0.333 | 0.15524 | -0.054 | -2.144
-18.5 | -0.347 | 0.14603 | -0.055 | -2.375
-18 | -0.361 | 0.1393 | -0.055 | -2.588
-17.5 | -0.374 | 0.13342 | -0.055 | -2.804
-17 | -0.387 | 0.1278 | -0.056 | -3.032
-16.5 | -0.4 | 0.12138 | -0.057 | -3.298
-16 | -0.412 | 0.11396 | -0.057 | -3.617
-15.5 | -0.42 | 0.11 | -0.057 | -3.814
-15 | -0.426 | 0.10195 | -0.059 | -4.175
-14.5 | -0.429 | 0.09828 | -0.059 | -4.369
-14 | -0.431 | 0.09303 | -0.059 | -4.637
-13.5 | -0.431 | 0.0879 | -0.059 | -4.9
-13 | -0.428 | 0.0829 | -0.061 | -5.161
-12.5 | -0.422 | 0.07794 | -0.062 | -5.408
-12 | -0.412 | 0.07319 | -0.063 | -5.633
-11.5 | -0.4 | 0.06749 | -0.066 | -5.928
-11 | -0.384 | 0.06302 | -0.068 | -6.09
-10.5 | -0.364 | 0.05914 | -0.07 | -6.151
-10 | -0.384 | 0.01766 | -0.112 | -21.734
-9.5 | -0.384 | 0.00752 | -0.125 | -51.044
-9 | -0.345 | 0.00735 | -0.126 | -46.994
-8.5 | -0.303 | 0.00713 | -0.127 | -42.44
-8 | -0.256 | 0.00694 | -0.128 | -36.925
-7.5 | -0.207 | 0.00679 | -0.128 | -30.425
-7 | -0.154 | 0.00663 | -0.129 | -23.241
-6.5 | -0.099 | 0.0065 | -0.13 | -15.25
-6 | -0.042 | 0.00635 | -0.131 | -6.686
-5.5 | 0.015 | 0.00626 | -0.132 | 2.453
-5 | 0.074 | 0.00616 | -0.133 | 12.031
-4.5 | 0.134 | 0.00604 | -0.134 | 22.139
-4 | 0.194 | 0.00598 | -0.134 | 32.412
-3.5 | 0.254 | 0.00587 | -0.135 | 43.276
-3 | 0.315 | 0.00584 | -0.136 | 53.872
-2.5 | 0.375 | 0.00582 | -0.137 | 64.534
-2 | 0.436 | 0.00577 | -0.138 | 75.552
-1.5 | 0.497 | 0.00579 | -0.139 | 85.896
-1 | 0.557 | 0.00581 | -0.14 | 95.965
-0.5 | 0.617 | 0.00579 | -0.14 | 106.623
0 | 0.677 | 0.00507 | -0.141 | 133.625
0.5 | 0.737 | 0.00521 | -0.142 | 141.476
1 | 0.797 | 0.00538 | -0.143 | 148.004
1.5 | 0.856 | 0.0056 | -0.144 | 152.882
2 | 0.916 | 0.00599 | -0.144 | 152.828
2.5 | 0.972 | 0.00649 | -0.145 | 149.763
3 | 1.03 | 0.00699 | -0.146 | 147.292
3.5 | 1.088 | 0.00751 | -0.147 | 144.738
4 | 1.144 | 0.00959 | -0.148 | 119.299
4.5 | 1.2 | 0.00997 | -0.148 | 120.371
5 | 1.253 | 0.01044 | -0.149 | 120.034
5.5 | 1.301 | 0.00977 | -0.15 | 133.157
6 | 1.346 | 0.01014 | -0.15 | 132.746
6.5 | 1.387 | 0.01132 | -0.151 | 122.583
7 | 1.425 | 0.0119 | -0.151 | 119.766
7.5 | 1.457 | 0.0125 | -0.152 | 116.578
8 | 1.479 | 0.01303 | -0.152 | 113.51
8.5 | 1.493 | 0.01365 | -0.153 | 109.338
9 | 1.499 | 0.0143 | -0.153 | 104.792
9.5 | 1.497 | 0.01493 | -0.154 | 100.234
10 | 1.486 | 0.01568 | -0.154 | 94.755
10.5 | 1.467 | 0.01643 | -0.155 | 89.289
11 | 1.441 | 0.01731 | -0.155 | 83.224
11.5 | 1.408 | 0.01822 | -0.156 | 77.248
12 | 1.369 | 0.01892 | -0.156 | 72.33
12.5 | 1.323 | 0.02029 | -0.157 | 65.214
13 | 1.274 | 0.02153 | -0.157 | 59.159
13.5 | 1.219 | 0.02308 | -0.157 | 52.825
14 | 1.162 | 0.02502 | -0.157 | 46.446

## 106. Re 10M Mach 0.00 (2)
BIGFOIL.COM POLAR EXPORT
NACA65A712
NACA65A712 |  |  |  | Cl Max: | 1.8955 | at alpha= | 20 | deg
XFOIL ncrit=9 |  |  |  | L/D Max: | 169.688 | at alpha= | 1.5 | deg
Re: | 10000000 |  |  | Cd Min: | 0.06309 | at alpha= | 20 | deg
Mach: | 0 |  |  | Cl=0 at alpha= | -5.7437 | deg
|  |  |  | @ Cl=0.1, Cd= | 0.0050662
|  |  |  | @ Cl=0.4, Cd= | 0.0045975
|  |  |  | @ Cl=0.6, Cd= | 0.0044926
alpha (deg) | Cl | Cd | Cm | Cl/Cd
-19 | -1.1523 | 0.04124 | -0.1293 | -27.9413
-18.5 | -1.2 | 0.0298 | -0.1383 | -40.2685
-18 | -1.192 | 0.02579 | -0.141 | -46.2195
-17.5 | -1.2069 | 0.02139 | -0.139 | -56.4236
-17 | -1.174 | 0.01952 | -0.1384 | -60.1434
-16.5 | -1.1401 | 0.01752 | -0.1377 | -65.0742
-16 | -1.0972 | 0.01619 | -0.1376 | -67.7702
-15.5 | -1.0526 | 0.01497 | -0.1375 | -70.314
-15 | -1.0057 | 0.01396 | -0.1374 | -72.0415
-14.5 | -0.9564 | 0.0131 | -0.1375 | -73.0076
-13.5 | -0.854 | 0.01145 | -0.1381 | -74.5852
-13 | -0.8006 | 0.01058 | -0.1389 | -75.6711
-12.5 | -0.7453 | 0.00993 | -0.1397 | -75.0554
-12 | -0.6883 | 0.00941 | -0.1408 | -73.1456
-11.5 | -0.6236 | 0.00895 | -0.1436 | -69.676
-10 | -0.4538 | 0.00766 | -0.1462 | -59.2428
-9.5 | -0.4004 | 0.00717 | -0.1462 | -55.8438
-9 | -0.3465 | 0.00679 | -0.1463 | -51.0309
-8.5 | -0.2927 | 0.00646 | -0.1463 | -45.3096
-8 | -0.2389 | 0.0062 | -0.1463 | -38.5323
-7.5 | -0.1847 | 0.00599 | -0.1463 | -30.8347
-7 | -0.131 | 0.00582 | -0.1462 | -22.5086
-6.5 | -0.0788 | 0.00559 | -0.1457 | -14.0966
-6 | -0.0266 | 0.00541 | -0.1452 | -4.9168
-5.5 | 0.0253 | 0.00524 | -0.1447 | 4.8282
-5 | 0.0771 | 0.00511 | -0.1441 | 15.0881
-4.5 | 0.1294 | 0.00501 | -0.1435 | 25.8283
-4 | 0.1811 | 0.00487 | -0.1429 | 37.1869
-3.5 | 0.2331 | 0.00478 | -0.1423 | 48.7657
-3 | 0.2846 | 0.00469 | -0.1416 | 60.6823
-2.5 | 0.3361 | 0.00465 | -0.1409 | 72.2796
-2 | 0.3872 | 0.0046 | -0.1401 | 84.1739
-1.5 | 0.4387 | 0.00459 | -0.1393 | 95.5773
-1 | 0.4886 | 0.00459 | -0.1383 | 106.4488
-0.5 | 0.5383 | 0.00461 | -0.1372 | 116.7679
0 | 0.5861 | 0.00456 | -0.1356 | 128.5307
0.5 | 0.6294 | 0.00435 | -0.1332 | 144.6897
1 | 0.6721 | 0.00418 | -0.1306 | 160.7895
1.5 | 0.7059 | 0.00416 | -0.1261 | 169.6875
2 | 0.7321 | 0.00451 | -0.1198 | 162.3282
2.5 | 0.7728 | 0.00493 | -0.117 | 156.7546
3 | 0.8194 | 0.00569 | -0.1159 | 144.007
4.5 | 1.0066 | 0.00823 | -0.124 | 122.3086
5 | 1.057 | 0.00863 | -0.1235 | 122.4797
5.5 | 1.1079 | 0.00892 | -0.1232 | 124.204
6 | 1.1557 | 0.00931 | -0.1222 | 124.1353
6.5 | 1.2034 | 0.00968 | -0.1213 | 124.3182
7 | 1.249 | 0.01011 | -0.1201 | 123.541
7.5 | 1.2925 | 0.01065 | -0.1185 | 121.3615
8 | 1.3404 | 0.01112 | -0.118 | 120.5396
8.5 | 1.397 | 0.01167 | -0.1196 | 119.7087
9 | 1.4344 | 0.01239 | -0.117 | 115.7708
9.5 | 1.4705 | 0.01318 | -0.1142 | 111.5706
10 | 1.5045 | 0.01408 | -0.1112 | 106.8537
10.5 | 1.5398 | 0.01495 | -0.1085 | 102.9967
11 | 1.5734 | 0.01591 | -0.1057 | 98.8938
11.5 | 1.6043 | 0.01705 | -0.1025 | 94.0938
12 | 1.635 | 0.0182 | -0.0995 | 89.8352
13 | 1.6938 | 0.02076 | -0.0934 | 81.5896
13.5 | 1.7213 | 0.0222 | -0.0904 | 77.536
14 | 1.7475 | 0.02375 | -0.0873 | 73.5789
14.5 | 1.77 | 0.02559 | -0.084 | 69.1676
15 | 1.7927 | 0.02752 | -0.0809 | 65.1417
15.5 | 1.8069 | 0.03014 | -0.077 | 59.9502
16 | 1.8326 | 0.03199 | -0.0747 | 57.2867
16.5 | 1.8457 | 0.03492 | -0.0714 | 52.8551
17 | 1.8635 | 0.03754 | -0.0688 | 49.6404
17.5 | 1.8711 | 0.04121 | -0.0656 | 45.404
18 | 1.8794 | 0.04495 | -0.063 | 41.8109
18.5 | 1.8911 | 0.04847 | -0.0609 | 39.0159
19 | 1.8873 | 0.05373 | -0.0583 | 35.1256
19.5 | 1.8926 | 0.05822 | -0.0567 | 32.5077
20 | 1.8955 | 0.06309 | -0.0554 | 30.0444

## 107. Re 10M Mach 0.10 (1)
BIGFOIL.COM POLAR EXPORT
NACA65A712
NACA65A712 |  |  |  | Cl Max: | 1.496 | at alpha= | 9 | deg
JavaFoil+Calcfoil stall+Eppler ext transition |  |  |  | L/D Max: | 153.257 | at alpha= | 2 | deg
Re: | 10000000 |  |  | Cd Min: | 0.00507 | at alpha= | 0 | deg
Mach: | 0.1 |  |  | Cl=0 at alpha= | -5.6293 | deg
|  |  |  | @ Cl=0.1, Cd= | 0.0061297
|  |  |  | @ Cl=0.4, Cd= | 0.0058087
|  |  |  | @ Cl=0.6, Cd= | 0.0058367
alpha (deg) | Cl | Cd | Cm | Cl/Cd
-18.5 | -0.304 | 0.14755 | -0.055 | -2.059
-18 | -0.32 | 0.1411 | -0.055 | -2.265
-17.5 | -0.335 | 0.13483 | -0.055 | -2.488
-17 | -0.351 | 0.12885 | -0.056 | -2.726
-16.5 | -0.367 | 0.12069 | -0.057 | -3.038
-16 | -0.381 | 0.117 | -0.057 | -3.257
-15.5 | -0.391 | 0.11186 | -0.057 | -3.498
-15 | -0.4 | 0.10358 | -0.058 | -3.863
-14.5 | -0.407 | 0.09882 | -0.059 | -4.117
-14 | -0.412 | 0.09339 | -0.059 | -4.407
-13.5 | -0.414 | 0.08857 | -0.059 | -4.671
-13 | -0.413 | 0.08347 | -0.061 | -4.952
-12.5 | -0.41 | 0.07893 | -0.061 | -5.189
-12 | -0.403 | 0.07383 | -0.063 | -5.453
-11.5 | -0.392 | 0.06861 | -0.065 | -5.717
-11 | -0.378 | 0.06392 | -0.067 | -5.913
-10.5 | -0.36 | 0.05912 | -0.07 | -6.087
-10 | -0.344 | 0.04821 | -0.084 | -7.127
-9.5 | -0.317 | 0.04467 | -0.086 | -7.1
-9 | -0.344 | 0.00743 | -0.126 | -46.363
-8.5 | -0.302 | 0.00716 | -0.127 | -42.22
-8 | -0.256 | 0.00698 | -0.128 | -36.737
-7.5 | -0.207 | 0.0068 | -0.129 | -30.448
-7 | -0.155 | 0.00664 | -0.13 | -23.277
-6.5 | -0.099 | 0.00652 | -0.131 | -15.245
-6 | -0.043 | 0.00636 | -0.132 | -6.703
-5.5 | 0.015 | 0.00627 | -0.133 | 2.456
-5 | 0.074 | 0.00616 | -0.133 | 12.086
-4.5 | 0.134 | 0.00609 | -0.134 | 22.058
-4 | 0.195 | 0.00599 | -0.135 | 32.521
-3.5 | 0.255 | 0.00588 | -0.136 | 43.467
-3 | 0.316 | 0.00585 | -0.137 | 54.111
-2.5 | 0.377 | 0.00582 | -0.138 | 64.816
-2 | 0.438 | 0.00579 | -0.139 | 75.668
-1.5 | 0.5 | 0.00581 | -0.139 | 86.014
-1 | 0.56 | 0.00583 | -0.14 | 96.087
-0.5 | 0.62 | 0.00584 | -0.141 | 106.277
0 | 0.68 | 0.00507 | -0.142 | 134.128
0.5 | 0.741 | 0.00521 | -0.143 | 142.13
1 | 0.801 | 0.00539 | -0.144 | 148.468
1.5 | 0.861 | 0.00564 | -0.144 | 152.675
2 | 0.921 | 0.00601 | -0.145 | 153.257
2.5 | 0.977 | 0.00651 | -0.146 | 149.975
3 | 1.035 | 0.00702 | -0.147 | 147.398
3.5 | 1.093 | 0.00755 | -0.148 | 144.802
4 | 1.15 | 0.00964 | -0.148 | 119.31
4.5 | 1.205 | 0.01003 | -0.149 | 120.163
5 | 1.259 | 0.01049 | -0.15 | 120.014
5.5 | 1.306 | 0.00984 | -0.15 | 132.683
6 | 1.351 | 0.01023 | -0.151 | 132.116
6.5 | 1.392 | 0.01142 | -0.152 | 121.894
7 | 1.429 | 0.012 | -0.152 | 119.111
7.5 | 1.461 | 0.01262 | -0.153 | 115.782
8 | 1.481 | 0.01316 | -0.153 | 112.554
8.5 | 1.493 | 0.0138 | -0.154 | 108.203
9 | 1.496 | 0.01447 | -0.154 | 103.428
9.5 | 1.491 | 0.01512 | -0.155 | 98.605
10 | 1.476 | 0.0159 | -0.155 | 92.87
10.5 | 1.453 | 0.01666 | -0.156 | 87.205
11 | 1.422 | 0.01749 | -0.156 | 81.293
11.5 | 1.383 | 0.01859 | -0.157 | 74.38
12 | 1.337 | 0.01935 | -0.157 | 69.105
12.5 | 1.285 | 0.02082 | -0.157 | 61.733
13 | 1.228 | 0.02225 | -0.157 | 55.213
13.5 | 1.166 | 0.0241 | -0.157 | 48.376
14 | 1.103 | 0.02626 | -0.157 | 41.994

## 108. Re 10M Mach 0.10 (2)
BIGFOIL.COM POLAR EXPORT
NACA65A712
NACA65A712 |  |  |  | Cl Max: | 1.8818 | at alpha= | 19.5 | deg
XFOIL ncrit=9 |  |  |  | L/D Max: | 170.072 | at alpha= | 1.5 | deg
Re: | 10000000 |  |  | Cd Min: | 0.06762 | at alpha= | 20 | deg
Mach: | 0.1 |  |  | Cl=0 at alpha= | -5.7375 | deg
|  |  |  | @ Cl=0.1, Cd= | 0.0050806
|  |  |  | @ Cl=0.4, Cd= | 0.0046078
|  |  |  | @ Cl=0.6, Cd= | 0.0045228
alpha (deg) | Cl | Cd | Cm | Cl/Cd
-18 | -1.0662 | 0.04255 | -0.132 | -25.0576
-17 | -1.1394 | 0.02405 | -0.1454 | -47.3763
-16.5 | -1.13 | 0.02075 | -0.1429 | -54.4578
-16 | -1.0955 | 0.01865 | -0.1423 | -58.7399
-15.5 | -1.0579 | 0.01658 | -0.1416 | -63.8058
-15 | -1.0138 | 0.01513 | -0.1411 | -67.0059
-14.5 | -0.9661 | 0.01392 | -0.1408 | -69.4037
-14 | -0.9151 | 0.01301 | -0.1408 | -70.3382
-13.5 | -0.8624 | 0.01216 | -0.141 | -70.9211
-13 | -0.809 | 0.01116 | -0.1414 | -72.491
-12.5 | -0.7543 | 0.01032 | -0.1419 | -73.0911
-12 | -0.6977 | 0.00968 | -0.1427 | -72.0764
-11.5 | -0.6339 | 0.00915 | -0.1449 | -69.2787
-11 | -0.5725 | 0.00873 | -0.1465 | -65.5785
-10.5 | -0.5146 | 0.0083 | -0.1473 | -62
-10 | -0.458 | 0.00788 | -0.1478 | -58.1218
-9.5 | -0.4044 | 0.0073 | -0.1477 | -55.3973
-9 | -0.35 | 0.00688 | -0.1477 | -50.8721
-8.5 | -0.2957 | 0.00653 | -0.1476 | -45.2833
-8 | -0.2414 | 0.00625 | -0.1475 | -38.624
-7.5 | -0.1869 | 0.00603 | -0.1474 | -30.995
-7 | -0.1327 | 0.00584 | -0.1472 | -22.7226
-6.5 | -0.0798 | 0.00563 | -0.1468 | -14.1741
-6 | -0.0274 | 0.00543 | -0.1462 | -5.046
-5.5 | 0.0248 | 0.00526 | -0.1455 | 4.7148
-5 | 0.077 | 0.00512 | -0.1449 | 15.0391
-4.5 | 0.1295 | 0.00503 | -0.1443 | 25.7455
-4 | 0.1814 | 0.00489 | -0.1436 | 37.0961
-3.5 | 0.2338 | 0.00479 | -0.143 | 48.81
-3 | 0.2857 | 0.0047 | -0.1423 | 60.7872
-2.5 | 0.3374 | 0.00465 | -0.1415 | 72.5591
-2 | 0.3887 | 0.00461 | -0.1407 | 84.3167
-1.5 | 0.4404 | 0.0046 | -0.1399 | 95.7391
-1 | 0.4906 | 0.00459 | -0.1388 | 106.8845
-0.5 | 0.5406 | 0.00461 | -0.1377 | 117.2668
0 | 0.5888 | 0.00458 | -0.1362 | 128.559
0.5 | 0.6319 | 0.00436 | -0.1336 | 144.9312
1 | 0.6749 | 0.00419 | -0.1311 | 161.074
1.5 | 0.7075 | 0.00416 | -0.1262 | 170.0721
2 | 0.7346 | 0.00451 | -0.12 | 162.8825
2.5 | 0.7768 | 0.00493 | -0.1175 | 157.5659
3 | 0.8245 | 0.00572 | -0.1166 | 144.1434
3.5 | 0.9058 | 0.00683 | -0.1239 | 132.6208
4.5 | 1.0102 | 0.00829 | -0.1241 | 121.8577
5 | 1.0605 | 0.00868 | -0.1235 | 122.1774
5.5 | 1.1115 | 0.00898 | -0.1231 | 123.7751
6 | 1.1594 | 0.00938 | -0.1221 | 123.6034
6.5 | 1.2069 | 0.00977 | -0.121 | 123.5312
7 | 1.253 | 0.01021 | -0.1197 | 122.7228
7.5 | 1.2962 | 0.01077 | -0.118 | 120.3528
8 | 1.3441 | 0.01126 | -0.1174 | 119.3694
8.5 | 1.4003 | 0.01186 | -0.1188 | 118.0691
9 | 1.4375 | 0.01261 | -0.116 | 113.9968
9.5 | 1.4742 | 0.01341 | -0.1132 | 109.9329
10 | 1.5086 | 0.01435 | -0.1102 | 105.1289
10.5 | 1.5434 | 0.01527 | -0.1073 | 101.074
11 | 1.5764 | 0.01632 | -0.1042 | 96.5931
11.5 | 1.6072 | 0.01751 | -0.1009 | 91.7875
12 | 1.6387 | 0.0187 | -0.0979 | 87.631
12.5 | 1.6682 | 0.02002 | -0.0947 | 83.3267
13 | 1.6968 | 0.02141 | -0.0915 | 79.2527
13.5 | 1.7237 | 0.02296 | -0.0883 | 75.074
14 | 1.7498 | 0.0246 | -0.0851 | 71.1301
14.5 | 1.7716 | 0.02661 | -0.0816 | 66.5765
15 | 1.7935 | 0.0287 | -0.0783 | 62.4913
15.5 | 1.8068 | 0.03153 | -0.0744 | 57.3042
16 | 1.8315 | 0.03359 | -0.072 | 54.5252
16.5 | 1.8428 | 0.0368 | -0.0685 | 50.0761
17 | 1.8589 | 0.03975 | -0.0658 | 46.7648
17.5 | 1.8652 | 0.04372 | -0.0626 | 42.6624
18 | 1.8708 | 0.04788 | -0.06 | 39.0727
18.5 | 1.8803 | 0.05187 | -0.0579 | 36.2502
19 | 1.8783 | 0.05719 | -0.0557 | 32.8432
19.5 | 1.8818 | 0.06207 | -0.0542 | 30.3174
20 | 1.8814 | 0.06762 | -0.0531 | 27.8231

## 109. Re 10M Mach 0.25 (1)
BIGFOIL.COM POLAR EXPORT
NACA65A712
NACA65A712 |  |  |  | Cl Max: | 1.487 | at alpha= | 8 | deg
JavaFoil+Calcfoil stall+Eppler ext transition |  |  |  | L/D Max: | 154.421 | at alpha= | 1.5 | deg
Re: | 10000000 |  |  | Cd Min: | 0.00515 | at alpha= | 0 | deg
Mach: | 0.25 |  |  | Cl=0 at alpha= | -5.6356 | deg
|  |  |  | @ Cl=0.1, Cd= | 0.0061935
|  |  |  | @ Cl=0.4, Cd= | 0.0058642
|  |  |  | @ Cl=0.6, Cd= | 0.0058621
alpha (deg) | Cl | Cd | Cm | Cl/Cd
-16 | -0.061 | 0.12228 | -0.058 | -0.495
-15.5 | -0.058 | 0.11475 | -0.058 | -0.502
-15 | -0.145 | 0.10864 | -0.059 | -1.335
-14.5 | -0.191 | 0.10311 | -0.059 | -1.85
-14 | -0.228 | 0.09741 | -0.06 | -2.336
-13.5 | -0.258 | 0.09061 | -0.061 | -2.852
-13 | -0.284 | 0.08672 | -0.062 | -3.275
-12.5 | -0.304 | 0.08329 | -0.061 | -3.648
-12 | -0.318 | 0.0778 | -0.061 | -4.089
-11.5 | -0.326 | 0.07292 | -0.063 | -4.476
-11 | -0.328 | 0.06764 | -0.065 | -4.855
-10.5 | -0.323 | 0.06452 | -0.065 | -5.01
-10 | -0.312 | 0.05861 | -0.069 | -5.331
-9.5 | -0.295 | 0.05431 | -0.071 | -5.43
-9 | -0.272 | 0.04977 | -0.076 | -5.464
-8.5 | -0.298 | 0.00752 | -0.131 | -39.593
-8 | -0.256 | 0.00714 | -0.132 | -35.798
-7.5 | -0.208 | 0.00694 | -0.133 | -29.99
-7 | -0.156 | 0.00681 | -0.134 | -22.99
-6.5 | -0.101 | 0.00663 | -0.134 | -15.245
-6 | -0.043 | 0.00649 | -0.135 | -6.703
-5.5 | 0.016 | 0.00634 | -0.136 | 2.484
-5 | 0.076 | 0.00624 | -0.137 | 12.21
-4.5 | 0.138 | 0.00612 | -0.138 | 22.501
-4 | 0.2 | 0.00606 | -0.139 | 32.972
-3.5 | 0.262 | 0.00597 | -0.14 | 43.93
-3 | 0.325 | 0.00588 | -0.141 | 55.295
-2.5 | 0.388 | 0.00587 | -0.142 | 65.977
-2 | 0.45 | 0.00584 | -0.142 | 77.044
-1.5 | 0.513 | 0.00583 | -0.143 | 88.018
-1 | 0.575 | 0.00585 | -0.144 | 98.305
-0.5 | 0.637 | 0.00588 | -0.145 | 108.441
0 | 0.699 | 0.00515 | -0.146 | 135.746
0.5 | 0.761 | 0.00529 | -0.147 | 143.962
1 | 0.823 | 0.00547 | -0.148 | 150.401
1.5 | 0.884 | 0.00573 | -0.148 | 154.421
2 | 0.946 | 0.00615 | -0.149 | 153.922
2.5 | 1.004 | 0.00671 | -0.15 | 149.565
3 | 1.063 | 0.00724 | -0.151 | 146.821
3.5 | 1.123 | 0.00966 | -0.152 | 116.171
4 | 1.181 | 0.01002 | -0.152 | 117.773
4.5 | 1.237 | 0.01049 | -0.153 | 117.898
5 | 1.288 | 0.00985 | -0.154 | 130.732
5.5 | 1.336 | 0.00963 | -0.154 | 138.795
6 | 1.38 | 0.01143 | -0.155 | 120.752
6.5 | 1.418 | 0.012 | -0.155 | 118.195
7 | 1.451 | 0.01272 | -0.156 | 114.1
7.5 | 1.477 | 0.01336 | -0.156 | 110.559
8 | 1.487 | 0.01401 | -0.157 | 106.119
8.5 | 1.484 | 0.01477 | -0.158 | 100.449
9 | 1.468 | 0.01558 | -0.158 | 94.219
9.5 | 1.437 | 0.0163 | -0.159 | 88.104
10 | 1.39 | 0.01724 | -0.159 | 80.623
10.5 | 1.328 | 0.01835 | -0.16 | 72.371
11 | 1.252 | 0.01957 | -0.16 | 63.954
11.5 | 1.16 | 0.02121 | -0.16 | 54.701
12 | 1.059 | 0.02221 | -0.16 | 47.706
12.5 | 0.946 | 0.02403 | -0.16 | 39.359
13 | 0.825 | 0.02655 | -0.16 | 31.077

## 110. Re 10M Mach 0.25 (2)
BIGFOIL.COM POLAR EXPORT
NACA65A712
NACA65A712 |  |  |  | Cl Max: | 1.8074 | at alpha= | 16 | deg
XFOIL ncrit=9 |  |  |  | L/D Max: | 174.223 | at alpha= | 1.5 | deg
Re: | 10000000 |  |  | Cd Min: | 0.18512 | at alpha= | -18 | deg
Mach: | 0.25 |  |  | Cl=0 at alpha= | -5.7043 | deg
|  |  |  | @ Cl=0.1, Cd= | 0.0051472
|  |  |  | @ Cl=0.4, Cd= | 0.0046394
|  |  |  | @ Cl=0.6, Cd= | 0.00463
alpha (deg) | Cl | Cd | Cm | Cl/Cd
-18 | -0.3712 | 0.18512 | -0.0562 | -2.0052
-17.5 | -0.3506 | 0.18021 | -0.0599 | -1.9455
-17 | -0.337 | 0.17242 | -0.0638 | -1.9545
-16.5 | -0.3305 | 0.16218 | -0.068 | -2.0379
-16 | -0.3148 | 0.15573 | -0.0715 | -2.0214
-15.5 | -0.3231 | 0.14238 | -0.0766 | -2.2693
-14 | -0.3881 | 0.10063 | -0.0968 | -3.8567
-13.5 | -0.7154 | 0.03657 | -0.153 | -19.5625
-13 | -0.8155 | 0.02018 | -0.1575 | -40.4113
-12.5 | -0.7857 | 0.01558 | -0.1565 | -50.43
-12 | -0.7359 | 0.01337 | -0.1554 | -55.0411
-11.5 | -0.6813 | 0.01153 | -0.1548 | -59.0893
-11 | -0.618 | 0.01028 | -0.1553 | -60.1167
-10.5 | -0.548 | 0.00944 | -0.157 | -58.0508
-10 | -0.4863 | 0.00874 | -0.157 | -55.6407
-9.5 | -0.4267 | 0.00823 | -0.1565 | -51.8469
-9 | -0.3691 | 0.00758 | -0.1558 | -48.6939
-8.5 | -0.3123 | 0.00702 | -0.155 | -44.4872
-8 | -0.2553 | 0.0066 | -0.1543 | -38.6818
-7.5 | -0.1988 | 0.00628 | -0.1536 | -31.6561
-7 | -0.1424 | 0.00603 | -0.1529 | -23.6153
-6.5 | -0.087 | 0.00579 | -0.1521 | -15.0259
-6 | -0.032 | 0.00558 | -0.1513 | -5.7348
-5.5 | 0.0221 | 0.00537 | -0.1503 | 4.1155
-5 | 0.0762 | 0.0052 | -0.1494 | 14.6538
-4.5 | 0.1303 | 0.00508 | -0.1485 | 25.6496
-4 | 0.1838 | 0.00496 | -0.1476 | 37.0565
-3.5 | 0.2372 | 0.00487 | -0.1466 | 48.7064
-3 | 0.2909 | 0.00476 | -0.1458 | 61.1134
-2.5 | 0.344 | 0.00469 | -0.1449 | 73.3475
-2 | 0.397 | 0.00464 | -0.144 | 85.5603
-1.5 | 0.4498 | 0.00463 | -0.1431 | 97.149
-1 | 0.5014 | 0.00461 | -0.1419 | 108.7636
-0.5 | 0.5526 | 0.00463 | -0.1406 | 119.3521
0 | 0.6023 | 0.00463 | -0.139 | 130.0864
0.5 | 0.6456 | 0.00442 | -0.1361 | 146.0633
1 | 0.6887 | 0.00423 | -0.1331 | 162.8132
1.5 | 0.7178 | 0.00412 | -0.127 | 174.2233
2 | 0.7501 | 0.00454 | -0.1217 | 165.2203
2.5 | 0.7986 | 0.00498 | -0.1203 | 160.3614
3 | 0.8546 | 0.00588 | -0.121 | 145.3401
3.5 | 0.9341 | 0.00709 | -0.1275 | 131.7489
4 | 0.9859 | 0.00774 | -0.1269 | 127.3773
4.5 | 1.0281 | 0.0086 | -0.1244 | 119.5465
5 | 1.079 | 0.00901 | -0.1234 | 119.7558
5.5 | 1.1297 | 0.00938 | -0.1224 | 120.4371
6 | 1.1786 | 0.00982 | -0.121 | 120.0204
6.5 | 1.226 | 0.01032 | -0.1194 | 118.7984
7 | 1.2725 | 0.01085 | -0.1176 | 117.2811
7.5 | 1.3155 | 0.01155 | -0.1153 | 113.8961
8 | 1.3644 | 0.01214 | -0.1141 | 112.3888
9 | 1.4564 | 0.01392 | -0.1111 | 104.6264
9.5 | 1.4924 | 0.01497 | -0.1076 | 99.6927
10 | 1.528 | 0.01608 | -0.1041 | 95.0249
10.5 | 1.5625 | 0.01728 | -0.1005 | 90.4225
11 | 1.5944 | 0.01866 | -0.0966 | 85.4448
11.5 | 1.6248 | 0.02018 | -0.0927 | 80.5154
12 | 1.6563 | 0.0217 | -0.089 | 76.3272
12.5 | 1.6842 | 0.02351 | -0.085 | 71.6376
13 | 1.7103 | 0.02549 | -0.081 | 67.0969
13.5 | 1.7326 | 0.02788 | -0.0767 | 62.1449
14 | 1.7544 | 0.03039 | -0.0726 | 57.7295
14.5 | 1.7716 | 0.03339 | -0.0685 | 53.0578
15 | 1.7874 | 0.03665 | -0.0646 | 48.7694
15.5 | 1.7937 | 0.04086 | -0.0603 | 43.8987
16 | 1.8074 | 0.04468 | -0.0571 | 40.4521
16.5 | 1.8011 | 0.05043 | -0.0532 | 35.7149
17 | 1.8003 | 0.05605 | -0.0503 | 32.1195
17.5 | 1.7867 | 0.06325 | -0.0479 | 28.2482
18 | 1.7678 | 0.07153 | -0.0465 | 24.7141
18.5 | 1.7489 | 0.08021 | -0.0461 | 21.804
19 | 1.7105 | 0.09198 | -0.0474 | 18.5964
19.5 | 1.6799 | 0.10334 | -0.0499 | 16.256
20 | 1.6449 | 0.11604 | -0.0543 | 14.1753

## 111. Re 10M Mach 0.50 (1)
BIGFOIL.COM POLAR EXPORT
NACA65A712
NACA65A712 |  |  |  | Cl Max: | 1.474 | at alpha= | 6 | deg
JavaFoil+Calcfoil stall+Eppler ext transition |  |  |  | L/D Max: | 159.789 | at alpha= | 1.5 | deg
Re: | 10000000 |  |  | Cd Min: | 0.00547 | at alpha= | 0 | deg
Mach: | 0.5 |  |  | Cl=0 at alpha= | -5.6393 | deg
|  |  |  | @ Cl=0.1, Cd= | 0.0066
|  |  |  | @ Cl=0.4, Cd= | 0.0061486
|  |  |  | @ Cl=0.6, Cd= | 0.0061188
alpha (deg) | Cl | Cd | Cm | Cl/Cd
-20 | -0.794 | 0.14675 | -0.07 | -5.408
-19.5 | -0.767 | 0.15432 | -0.071 | -4.967
-19 | -0.74 | 0.13195 | -0.072 | -5.607
-18.5 | -0.713 | 0.12544 | -0.072 | -5.683
-18 | -0.685 | 0.13272 | -0.071 | -5.159
-17.5 | -0.657 | 0.12704 | -0.071 | -5.172
-17 | -0.63 | 0.1202 | -0.071 | -5.238
-16.5 | -0.603 | 0.11127 | -0.072 | -5.415
-16 | -0.576 | 0.10366 | -0.074 | -5.554
-15.5 | -0.548 | 0.09844 | -0.074 | -5.571
-15 | -0.522 | 0.09206 | -0.077 | -5.669
-14.5 | -0.497 | 0.08311 | -0.083 | -5.985
-14 | -0.464 | 0.09705 | -0.071 | -4.781
-13.5 | -0.436 | 0.09105 | -0.072 | -4.794
-13 | -0.409 | 0.08325 | -0.073 | -4.914
-12.5 | -0.382 | 0.07742 | -0.074 | -4.931
-12 | -0.355 | 0.07143 | -0.077 | -4.965
-11.5 | -0.327 | 0.06704 | -0.078 | -4.879
-11 | -0.298 | 0.07736 | -0.069 | -3.846
-10.5 | -0.27 | 0.06712 | -0.072 | -4.025
-10 | -0.243 | 0.06164 | -0.074 | -3.938
-9.5 | -0.215 | 0.05703 | -0.076 | -3.774
-9 | -0.188 | 0.05281 | -0.079 | -3.556
-8.5 | -0.159 | 0.05731 | -0.069 | -2.773
-8 | -0.131 | 0.0515 | -0.072 | -2.552
-7.5 | -0.104 | 0.04671 | -0.077 | -2.225
-7 | -0.076 | 0.04295 | -0.081 | -1.777
-6.5 | -0.077 | 0.04059 | -0.082 | -1.899
-6 | -0.044 | 0.00699 | -0.151 | -6.362
-5.5 | 0.017 | 0.00678 | -0.152 | 2.465
-5 | 0.083 | 0.00663 | -0.153 | 12.477
-4.5 | 0.151 | 0.00651 | -0.154 | 23.226
-4 | 0.221 | 0.00631 | -0.155 | 35.026
-3.5 | 0.291 | 0.00621 | -0.156 | 46.931
-3 | 0.362 | 0.00617 | -0.157 | 58.706
-2.5 | 0.433 | 0.00613 | -0.158 | 70.558
-2 | 0.503 | 0.00607 | -0.159 | 82.806
-1.5 | 0.574 | 0.0061 | -0.16 | 94.087
-1 | 0.643 | 0.00615 | -0.161 | 104.622
-0.5 | 0.713 | 0.0062 | -0.162 | 114.907
0 | 0.782 | 0.00547 | -0.163 | 142.805
0.5 | 0.851 | 0.00566 | -0.164 | 150.208
1 | 0.92 | 0.00592 | -0.165 | 155.429
1.5 | 0.989 | 0.00619 | -0.166 | 159.789
2 | 1.058 | 0.00682 | -0.167 | 154.999
2.5 | 1.121 | 0.00764 | -0.168 | 146.754
3 | 1.184 | 0.00761 | -0.168 | 155.526
3.5 | 1.243 | 0.01093 | -0.168 | 113.784
4 | 1.304 | 0.01142 | -0.169 | 114.162
4.5 | 1.361 | 0.01198 | -0.17 | 113.612
5 | 1.413 | 0.01258 | -0.17 | 112.335
5.5 | 1.452 | 0.01325 | -0.171 | 109.57
6 | 1.474 | 0.01424 | -0.172 | 103.542
6.5 | 1.469 | 0.01538 | -0.172 | 95.562
7 | 1.406 | 0.01661 | -0.173 | 84.626
7.5 | 0.878 | 0.01818 | -0.174 | 48.325
8 | 0.908 | 0.02001 | -0.174 | 45.365
8.5 | 0.941 | 0.02015 | -0.175 | 46.715
9 | 0.799 | 0.06393 | -0.09 | 12.504
9.5 | 1.003 | 0.02215 | -0.176 | 45.261
10 | 0.853 | 0.06929 | -0.093 | 12.312
10.5 | 1.065 | 0.02309 | -0.177 | 46.142
11 | 1.092 | 0.02514 | -0.177 | 43.454

## 112. Re 10M Mach 0.50 (2)
BIGFOIL.COM POLAR EXPORT
NACA65A712
NACA65A712 |  |  |  | Cl Max: | 1.5547 | at alpha= | 9.5 | deg
XFOIL ncrit=9 |  |  |  | L/D Max: | 181.814 | at alpha= | 2 | deg
Re: | 10000000 |  |  | Cd Min: | 0.23334 | at alpha= | -20 | deg
Mach: | 0.5 |  |  | Cl=0 at alpha= | -5.6077 | deg
|  |  |  | @ Cl=0.1, Cd= | 0.0056401
|  |  |  | @ Cl=0.4, Cd= | 0.004863
|  |  |  | @ Cl=0.6, Cd= | 0.0046966
alpha (deg) | Cl | Cd | Cm | Cl/Cd
-20 | -0.4358 | 0.23334 | -0.0478 | -1.8677
-19.5 | -0.413 | 0.22603 | -0.0528 | -1.8272
-19 | -0.3893 | 0.21862 | -0.0575 | -1.7807
-18 | -0.3479 | 0.20264 | -0.0668 | -1.7168
-17.5 | -0.3278 | 0.19437 | -0.0713 | -1.6865
-17 | -0.3083 | 0.18605 | -0.0757 | -1.6571
-16.5 | -0.2904 | 0.17738 | -0.08 | -1.6372
-16 | -0.2728 | 0.16917 | -0.0843 | -1.6126
-15.5 | -0.2541 | 0.16152 | -0.0884 | -1.5732
-15 | -0.2306 | 0.15567 | -0.0924 | -1.4813
-14.5 | -0.2149 | 0.14758 | -0.0962 | -1.4562
-14 | -0.1973 | 0.14032 | -0.1 | -1.4061
-13.5 | -0.1832 | 0.1323 | -0.1038 | -1.3847
-13 | -0.167 | 0.12517 | -0.1075 | -1.3342
-12.5 | -0.1501 | 0.11828 | -0.1111 | -1.269
-12 | -0.1324 | 0.1118 | -0.1146 | -1.1843
-11.5 | -0.1277 | 0.1027 | -0.1188 | -1.2434
-11 | -0.1208 | 0.0945 | -0.1229 | -1.2783
-10.5 | -0.1145 | 0.08647 | -0.1272 | -1.3242
-10 | -0.1069 | 0.07888 | -0.1316 | -1.3552
-9.5 | -0.0893 | 0.07306 | -0.1353 | -1.2223
-9 | -0.0967 | 0.06345 | -0.1418 | -1.524
-8.5 | -0.0941 | 0.05541 | -0.1482 | -1.6982
-8 | -0.0959 | 0.04582 | -0.1591 | -2.093
-7.5 | -0.0983 | 0.03362 | -0.1761 | -2.9239
-7 | -0.0759 | 0.0215 | -0.1873 | -3.5302
-6.5 | -0.0719 | 0.01157 | -0.185 | -6.2143
-6 | -0.0426 | 0.00748 | -0.1786 | -5.6952
-5.5 | 0.0117 | 0.00641 | -0.1742 | 1.8253
-5 | 0.0688 | 0.0058 | -0.1704 | 11.8621
-4.5 | 0.1293 | 0.00549 | -0.1677 | 23.5519
-4 | 0.1895 | 0.00529 | -0.1652 | 35.8223
-3.5 | 0.2492 | 0.00514 | -0.1629 | 48.4825
-3 | 0.3075 | 0.00502 | -0.1607 | 61.255
-2.5 | 0.3659 | 0.00491 | -0.1587 | 74.5214
-2 | 0.4239 | 0.00483 | -0.1568 | 87.764
-1.5 | 0.4794 | 0.00478 | -0.1544 | 100.2929
-1 | 0.5289 | 0.00474 | -0.1508 | 111.5823
-0.5 | 0.5825 | 0.00469 | -0.1482 | 124.2004
0 | 0.6358 | 0.00471 | -0.1456 | 134.9894
0.5 | 0.6863 | 0.00468 | -0.1424 | 146.6453
1 | 0.7321 | 0.00456 | -0.1382 | 160.5482
1.5 | 0.7776 | 0.00443 | -0.1341 | 175.5305
2 | 0.8418 | 0.00463 | -0.1344 | 181.8143
2.5 | 0.9192 | 0.00534 | -0.138 | 172.1348
3 | 0.9846 | 0.00672 | -0.1395 | 146.5179
3.5 | 1.012 | 0.00836 | -0.133 | 121.0526
4 | 1.0549 | 0.0094 | -0.129 | 112.2234
5 | 1.1437 | 0.01148 | -0.1213 | 99.6254
5.5 | 1.1955 | 0.0123 | -0.1185 | 97.1951
6 | 1.249 | 0.0131 | -0.1158 | 95.3435
6.5 | 1.2985 | 0.01411 | -0.1123 | 92.0269
7 | 1.3468 | 0.01526 | -0.1086 | 88.2569
7.5 | 1.3918 | 0.01661 | -0.1042 | 83.7929
8 | 1.4348 | 0.01822 | -0.0996 | 78.7486
9.5 | 1.5547 | 0.02519 | -0.0841 | 61.7189
10 | 1.5476 | 0.03033 | -0.0742 | 51.0254
10.5 | 1.529 | 0.03651 | -0.0647 | 41.8789
11 | 1.4989 | 0.04406 | -0.0557 | 34.0195
11.5 | 1.4631 | 0.05307 | -0.0494 | 27.5692
12 | 1.4187 | 0.06392 | -0.046 | 22.1949
12.5 | 1.3743 | 0.07595 | -0.0456 | 18.0948
13 | 1.3308 | 0.08923 | -0.0482 | 14.9143
13.5 | 1.2913 | 0.10327 | -0.0533 | 12.5041
14 | 1.2561 | 0.11821 | -0.0608 | 10.626
14.5 | 1.2259 | 0.13368 | -0.0699 | 9.1704

## 113. Re 12M Mach 0.00 (1)
BIGFOIL.COM POLAR EXPORT
NACA65A712
NACA65A712 |  |  |  | Cl Max: | 1.5 | at alpha= | 9 | deg
JavaFoil+Calcfoil stall+Eppler ext transition |  |  |  | L/D Max: | 144.816 | at alpha= | 1.5 | deg
Re: | 12000000 |  |  | Cd Min: | 0.00522 | at alpha= | 0 | deg
Mach: | 0 |  |  | Cl=0 at alpha= | -5.6316 | deg
|  |  |  | @ Cl=0.1, Cd= | 0.0059967
|  |  |  | @ Cl=0.4, Cd= | 0.0057359
|  |  |  | @ Cl=0.6, Cd= | 0.0057787
alpha (deg) | Cl | Cd | Cm | Cl/Cd
-19 | -0.333 | 0.15346 | -0.054 | -2.17
-18.5 | -0.347 | 0.14484 | -0.055 | -2.395
-18 | -0.361 | 0.13882 | -0.056 | -2.599
-17.5 | -0.374 | 0.13204 | -0.056 | -2.835
-17 | -0.388 | 0.12633 | -0.056 | -3.068
-16.5 | -0.4 | 0.11924 | -0.057 | -3.358
-16 | -0.412 | 0.11408 | -0.058 | -3.616
-15.5 | -0.42 | 0.10887 | -0.057 | -3.855
-15 | -0.426 | 0.10248 | -0.059 | -4.155
-14.5 | -0.43 | 0.09679 | -0.059 | -4.438
-14 | -0.432 | 0.0915 | -0.06 | -4.716
-13.5 | -0.431 | 0.08733 | -0.06 | -4.935
-13 | -0.428 | 0.08162 | -0.062 | -5.243
-12.5 | -0.422 | 0.0775 | -0.062 | -5.442
-12 | -0.412 | 0.07286 | -0.064 | -5.662
-11.5 | -0.4 | 0.06679 | -0.067 | -5.995
-11 | -0.384 | 0.06266 | -0.069 | -6.128
-10.5 | -0.367 | 0.0555 | -0.076 | -6.607
-10 | -0.418 | 0.00795 | -0.124 | -52.596
-9.5 | -0.384 | 0.0074 | -0.125 | -51.861
-9 | -0.345 | 0.00725 | -0.126 | -47.649
-8.5 | -0.303 | 0.00698 | -0.127 | -43.358
-8 | -0.256 | 0.00681 | -0.128 | -37.609
-7.5 | -0.207 | 0.00666 | -0.128 | -31.011
-7 | -0.154 | 0.00649 | -0.129 | -23.741
-6.5 | -0.099 | 0.00637 | -0.13 | -15.548
-6 | -0.042 | 0.00625 | -0.131 | -6.796
-5.5 | 0.015 | 0.00615 | -0.132 | 2.496
-5 | 0.074 | 0.00604 | -0.133 | 12.267
-4.5 | 0.134 | 0.00594 | -0.134 | 22.499
-4 | 0.194 | 0.0059 | -0.134 | 32.85
-3.5 | 0.254 | 0.00579 | -0.135 | 43.915
-3 | 0.315 | 0.00573 | -0.136 | 54.922
-2.5 | 0.375 | 0.00574 | -0.137 | 65.399
-2 | 0.436 | 0.00573 | -0.138 | 76.095
-1.5 | 0.497 | 0.00572 | -0.139 | 86.843
-1 | 0.557 | 0.00575 | -0.14 | 96.948
-0.5 | 0.617 | 0.00579 | -0.14 | 106.655
0 | 0.677 | 0.00522 | -0.141 | 129.643
0.5 | 0.737 | 0.00535 | -0.142 | 137.772
1 | 0.797 | 0.00561 | -0.143 | 141.979
1.5 | 0.856 | 0.00591 | -0.144 | 144.816
2 | 0.916 | 0.00635 | -0.144 | 144.33
2.5 | 0.972 | 0.00672 | -0.145 | 144.658
3 | 1.03 | 0.00716 | -0.146 | 143.899
3.5 | 1.088 | 0.009 | -0.147 | 120.798
4 | 1.144 | 0.00935 | -0.148 | 122.434
4.5 | 1.2 | 0.00965 | -0.148 | 124.256
5 | 1.253 | 0.01009 | -0.149 | 124.166
5.5 | 1.303 | 0.01052 | -0.15 | 123.878
6 | 1.347 | 0.00984 | -0.15 | 136.895
6.5 | 1.389 | 0.01029 | -0.151 | 134.98
7 | 1.426 | 0.01156 | -0.152 | 123.42
7.5 | 1.459 | 0.01213 | -0.152 | 120.286
8 | 1.48 | 0.01264 | -0.153 | 117.136
8.5 | 1.494 | 0.01322 | -0.153 | 113.005
9 | 1.5 | 0.01386 | -0.154 | 108.197
9.5 | 1.498 | 0.01447 | -0.154 | 103.508
10 | 1.487 | 0.01521 | -0.155 | 97.762
10.5 | 1.468 | 0.01591 | -0.155 | 92.272
11 | 1.442 | 0.01676 | -0.156 | 86.064
11.5 | 1.409 | 0.01768 | -0.156 | 79.663
12 | 1.37 | 0.01837 | -0.156 | 74.551
12.5 | 1.324 | 0.01967 | -0.157 | 67.336
13 | 1.275 | 0.02086 | -0.157 | 61.115
13.5 | 1.222 | 0.0222 | -0.157 | 55.025
14 | 1.164 | 0.02403 | -0.157 | 48.457

## 114. Re 12M Mach 0.00 (2)
BIGFOIL.COM POLAR EXPORT
NACA65A712
NACA65A712 |  |  |  | Cl Max: | 1.9284 | at alpha= | 20 | deg
XFOIL ncrit=9 |  |  |  | L/D Max: | 159.271 | at alpha= | 1.5 | deg
Re: | 12000000 |  |  | Cd Min: | 0.05939 | at alpha= | 20 | deg
Mach: | 0 |  |  | Cl=0 at alpha= | -5.7327 | deg
|  |  |  | @ Cl=0.1, Cd= | 0.0049346
|  |  |  | @ Cl=0.4, Cd= | 0.00451
|  |  |  | @ Cl=0.6, Cd= | 0.0045073
alpha (deg) | Cl | Cd | Cm | Cl/Cd
-19.5 | -1.1903 | 0.04279 | -0.1276 | -27.8172
-19 | -1.2331 | 0.03163 | -0.1366 | -38.9851
-18.5 | -1.2372 | 0.02625 | -0.1401 | -47.1314
-18 | -1.2299 | 0.02299 | -0.141 | -53.4972
-17.5 | -1.2193 | 0.02037 | -0.1382 | -59.8576
-17 | -1.1836 | 0.01873 | -0.1377 | -63.1927
-16.5 | -1.148 | 0.01684 | -0.137 | -68.171
-16 | -1.1057 | 0.01554 | -0.1366 | -71.1519
-15.5 | -1.0622 | 0.01421 | -0.1363 | -74.7502
-15 | -1.0145 | 0.01324 | -0.1362 | -76.6239
-14.5 | -0.9646 | 0.0124 | -0.1364 | -77.7903
-14 | -0.9129 | 0.0117 | -0.1367 | -78.0256
-13.5 | -0.8603 | 0.01102 | -0.1371 | -78.0672
-13 | -0.8091 | 0.0102 | -0.1373 | -79.3235
-12.5 | -0.7564 | 0.00951 | -0.1376 | -79.5373
-12 | -0.7015 | 0.00896 | -0.1382 | -78.2924
-11.5 | -0.6438 | 0.00853 | -0.1393 | -75.4748
-11 | -0.5754 | 0.00814 | -0.1428 | -70.688
-10.5 | -0.5161 | 0.00775 | -0.1443 | -66.5935
-10 | -0.4607 | 0.00736 | -0.1448 | -62.5951
-9.5 | -0.4055 | 0.00696 | -0.1452 | -58.2615
-9 | -0.3505 | 0.00658 | -0.1455 | -53.2675
-8.5 | -0.2963 | 0.00624 | -0.1456 | -47.484
-8 | -0.242 | 0.00596 | -0.1457 | -40.604
-7.5 | -0.1876 | 0.00577 | -0.1457 | -32.513
-7 | -0.1336 | 0.00561 | -0.1457 | -23.8146
-6 | -0.0278 | 0.00529 | -0.145 | -5.2552
-5.5 | 0.0242 | 0.00513 | -0.1445 | 4.7173
-5 | 0.0761 | 0.00498 | -0.1439 | 15.2811
-4.5 | 0.1288 | 0.00488 | -0.1434 | 26.3934
-4 | 0.1807 | 0.00476 | -0.1428 | 37.9622
-3.5 | 0.2327 | 0.00468 | -0.1422 | 49.7222
-3 | 0.2842 | 0.00461 | -0.1415 | 61.6486
-2.5 | 0.3355 | 0.00455 | -0.1408 | 73.7363
-2 | 0.387 | 0.00451 | -0.14 | 85.8093
-1.5 | 0.438 | 0.00451 | -0.1392 | 97.1175
-1 | 0.4877 | 0.00452 | -0.1381 | 107.8982
-0.5 | 0.5376 | 0.00454 | -0.137 | 118.4141
0 | 0.5869 | 0.00454 | -0.1358 | 129.2731
1 | 0.6711 | 0.00433 | -0.1303 | 154.9885
1.5 | 0.6992 | 0.00439 | -0.1246 | 159.2711
2 | 0.7224 | 0.00469 | -0.1176 | 154.0299
2.5 | 0.7617 | 0.00517 | -0.1146 | 147.3308
3 | 0.8115 | 0.00592 | -0.1142 | 137.0777
3.5 | 0.903 | 0.00684 | -0.1238 | 132.0175
4 | 0.9628 | 0.00752 | -0.1257 | 128.0319
4.5 | 1.0126 | 0.00806 | -0.1252 | 125.6328
5 | 1.0646 | 0.00839 | -0.1251 | 126.8892
5.5 | 1.1147 | 0.0087 | -0.1245 | 128.1264
6 | 1.164 | 0.00903 | -0.1239 | 128.9037
6.5 | 1.2103 | 0.00944 | -0.1227 | 128.2097
7.5 | 1.2995 | 0.01038 | -0.1198 | 125.1927
8 | 1.3438 | 0.01085 | -0.1184 | 123.8525
9 | 1.4429 | 0.01202 | -0.1185 | 120.0416
9.5 | 1.4803 | 0.01273 | -0.1159 | 116.2844
10 | 1.515 | 0.01359 | -0.113 | 111.479
10.5 | 1.5508 | 0.01441 | -0.1103 | 107.6197
11 | 1.5835 | 0.01539 | -0.1073 | 102.8915
11.5 | 1.615 | 0.01647 | -0.1042 | 98.0571
12.5 | 1.6788 | 0.01864 | -0.0985 | 90.0644
13 | 1.7082 | 0.0199 | -0.0955 | 85.8392
13.5 | 1.7356 | 0.02129 | -0.0923 | 81.5218
14 | 1.7622 | 0.0228 | -0.0892 | 77.2895
14.5 | 1.7836 | 0.02467 | -0.0856 | 72.2983
15 | 1.807 | 0.0265 | -0.0825 | 68.1887
15.5 | 1.8209 | 0.02909 | -0.0785 | 62.5954
16 | 1.8473 | 0.03083 | -0.0762 | 59.9189
16.5 | 1.8598 | 0.03375 | -0.0727 | 55.1052
17 | 1.8778 | 0.0363 | -0.07 | 51.73
17.5 | 1.884 | 0.04002 | -0.0666 | 47.0765
18.5 | 1.9137 | 0.04623 | -0.0623 | 41.3952
19 | 1.9168 | 0.05067 | -0.0599 | 37.8291
19.5 | 1.924 | 0.05485 | -0.0581 | 35.0775
20 | 1.9284 | 0.05939 | -0.0566 | 32.4701

## 115. Re 12M Mach 0.10 (1)
BIGFOIL.COM POLAR EXPORT
NACA65A712
NACA65A712 |  |  |  | Cl Max: | 1.498 | at alpha= | 9 | deg
JavaFoil+Calcfoil stall+Eppler ext transition |  |  |  | L/D Max: | 145.25 | at alpha= | 1.5 | deg
Re: | 12000000 |  |  | Cd Min: | 0.00524 | at alpha= | 0 | deg
Mach: | 0.1 |  |  | Cl=0 at alpha= | -5.6293 | deg
|  |  |  | @ Cl=0.1, Cd= | 0.0059967
|  |  |  | @ Cl=0.4, Cd= | 0.0057362
|  |  |  | @ Cl=0.6, Cd= | 0.00579
alpha (deg) | Cl | Cd | Cm | Cl/Cd
-18.5 | -0.304 | 0.14661 | -0.055 | -2.073
-18 | -0.32 | 0.14016 | -0.056 | -2.282
-17.5 | -0.336 | 0.13388 | -0.056 | -2.507
-17 | -0.351 | 0.12718 | -0.056 | -2.762
-16.5 | -0.367 | 0.12074 | -0.057 | -3.037
-16 | -0.381 | 0.11497 | -0.057 | -3.316
-15.5 | -0.391 | 0.1098 | -0.057 | -3.565
-15 | -0.4 | 0.10367 | -0.059 | -3.862
-14.5 | -0.407 | 0.09736 | -0.059 | -4.18
-14 | -0.412 | 0.09241 | -0.06 | -4.455
-13.5 | -0.414 | 0.08805 | -0.06 | -4.701
-13 | -0.413 | 0.08486 | -0.06 | -4.867
-12.5 | -0.41 | 0.07836 | -0.062 | -5.229
-12 | -0.403 | 0.07376 | -0.063 | -5.46
-11.5 | -0.392 | 0.06903 | -0.065 | -5.68
-11 | -0.378 | 0.06319 | -0.068 | -5.985
-10.5 | -0.361 | 0.05767 | -0.073 | -6.26
-10 | -0.38 | 0.01809 | -0.112 | -21.011
-9.5 | -0.365 | 0.01061 | -0.119 | -34.388
-9 | -0.344 | 0.0073 | -0.126 | -47.2
-8.5 | -0.302 | 0.00705 | -0.127 | -42.907
-8 | -0.256 | 0.00685 | -0.128 | -37.408
-7.5 | -0.207 | 0.00667 | -0.129 | -31.037
-7 | -0.155 | 0.0065 | -0.13 | -23.781
-6.5 | -0.099 | 0.00638 | -0.131 | -15.577
-6 | -0.043 | 0.00626 | -0.132 | -6.813
-5.5 | 0.015 | 0.00615 | -0.133 | 2.503
-5 | 0.074 | 0.00604 | -0.133 | 12.323
-4.5 | 0.134 | 0.00594 | -0.134 | 22.594
-4 | 0.195 | 0.0059 | -0.135 | 32.985
-3.5 | 0.255 | 0.00582 | -0.136 | 43.895
-3 | 0.316 | 0.00578 | -0.137 | 54.705
-2.5 | 0.377 | 0.00574 | -0.138 | 65.685
-2 | 0.438 | 0.00573 | -0.139 | 76.427
-1.5 | 0.5 | 0.00573 | -0.139 | 87.222
-1 | 0.56 | 0.00575 | -0.14 | 97.297
-0.5 | 0.62 | 0.00581 | -0.141 | 106.82
0 | 0.68 | 0.00524 | -0.142 | 129.77
0.5 | 0.741 | 0.00536 | -0.143 | 138.244
1 | 0.801 | 0.00562 | -0.144 | 142.449
1.5 | 0.861 | 0.00593 | -0.144 | 145.25
2 | 0.921 | 0.00636 | -0.145 | 144.739
2.5 | 0.977 | 0.00675 | -0.146 | 144.843
3 | 1.035 | 0.00722 | -0.147 | 143.354
3.5 | 1.093 | 0.00905 | -0.148 | 120.757
4 | 1.15 | 0.00939 | -0.148 | 122.449
4.5 | 1.205 | 0.00976 | -0.149 | 123.49
5 | 1.259 | 0.01019 | -0.15 | 123.493
5.5 | 1.309 | 0.01065 | -0.151 | 122.935
6 | 1.352 | 0.00992 | -0.151 | 136.31
6.5 | 1.394 | 0.00971 | -0.152 | 143.598
7 | 1.431 | 0.01165 | -0.152 | 122.75
7.5 | 1.462 | 0.01224 | -0.153 | 119.473
8 | 1.483 | 0.01276 | -0.153 | 116.152
8.5 | 1.495 | 0.01337 | -0.154 | 111.791
9 | 1.498 | 0.01404 | -0.154 | 106.698
9.5 | 1.492 | 0.01465 | -0.155 | 101.846
10 | 1.477 | 0.01541 | -0.155 | 95.88
10.5 | 1.454 | 0.01615 | -0.156 | 90.034
11 | 1.423 | 0.01693 | -0.156 | 84.043
11.5 | 1.383 | 0.01804 | -0.157 | 76.689
12 | 1.338 | 0.01875 | -0.157 | 71.358
12.5 | 1.287 | 0.02017 | -0.157 | 63.786
13 | 1.23 | 0.02145 | -0.158 | 57.348
13.5 | 1.168 | 0.02313 | -0.157 | 50.488
14 | 1.105 | 0.02512 | -0.157 | 43.999

## 116. Re 12M Mach 0.10 (2)
BIGFOIL.COM POLAR EXPORT
NACA65A712
NACA65A712 |  |  |  | Cl Max: | 1.9163 | at alpha= | 20 | deg
XFOIL ncrit=9 |  |  |  | L/D Max: | 160.917 | at alpha= | 1.5 | deg
Re: | 12000000 |  |  | Cd Min: | 0.06361 | at alpha= | 20 | deg
Mach: | 0.1 |  |  | Cl=0 at alpha= | -5.7271 | deg
|  |  |  | @ Cl=0.1, Cd= | 0.0049499
|  |  |  | @ Cl=0.4, Cd= | 0.00451
|  |  |  | @ Cl=0.6, Cd= | 0.0045071
alpha (deg) | Cl | Cd | Cm | Cl/Cd
-18.5 | -1.1408 | 0.03947 | -0.1347 | -28.903
-17.5 | -1.1822 | 0.02454 | -0.1457 | -48.1744
-16.5 | -1.1417 | 0.01976 | -0.1423 | -57.7783
-16 | -1.1054 | 0.01785 | -0.1414 | -61.9272
-15.5 | -1.0668 | 0.01592 | -0.1406 | -67.0101
-15 | -1.0223 | 0.01445 | -0.1401 | -70.7474
-14.5 | -0.9748 | 0.01318 | -0.1398 | -73.9605
-14 | -0.9233 | 0.01229 | -0.1398 | -75.1261
-13.5 | -0.8704 | 0.0115 | -0.1399 | -75.687
-13 | -0.8175 | 0.01075 | -0.1399 | -76.0465
-12.5 | -0.7644 | 0.00994 | -0.14 | -76.9014
-12 | -0.7097 | 0.00923 | -0.1403 | -76.8906
-11.5 | -0.6517 | 0.00872 | -0.1412 | -74.7362
-11 | -0.5848 | 0.00829 | -0.144 | -70.5428
-10.5 | -0.5222 | 0.00788 | -0.1458 | -66.269
-9.5 | -0.4095 | 0.0071 | -0.1466 | -57.6761
-9 | -0.354 | 0.00668 | -0.1469 | -52.994
-8.5 | -0.2993 | 0.00631 | -0.1469 | -47.4326
-8 | -0.2446 | 0.00601 | -0.1468 | -40.6988
-7.5 | -0.1898 | 0.0058 | -0.1468 | -32.7241
-7 | -0.1353 | 0.00564 | -0.1467 | -23.9894
-6.5 | -0.0817 | 0.00546 | -0.1464 | -14.9634
-6 | -0.0286 | 0.00531 | -0.146 | -5.3861
-5.5 | 0.0238 | 0.00515 | -0.1453 | 4.6214
-5 | 0.0759 | 0.005 | -0.1447 | 15.18
-4.5 | 0.1288 | 0.00489 | -0.1442 | 26.3395
-4 | 0.1812 | 0.00477 | -0.1436 | 37.9874
-3.5 | 0.2335 | 0.00469 | -0.1429 | 49.7868
-3 | 0.2852 | 0.00461 | -0.1422 | 61.8655
-2.5 | 0.3367 | 0.00456 | -0.1414 | 73.8377
-2 | 0.3885 | 0.00451 | -0.1407 | 86.1419
-1.5 | 0.4399 | 0.00451 | -0.1398 | 97.5388
-1 | 0.4898 | 0.00452 | -0.1387 | 108.3628
-0.5 | 0.5399 | 0.00454 | -0.1376 | 118.9207
0 | 0.5894 | 0.00455 | -0.1364 | 129.5385
0.5 | 0.6339 | 0.00437 | -0.1341 | 145.0572
1 | 0.6739 | 0.00433 | -0.1308 | 155.6351
1.5 | 0.7016 | 0.00436 | -0.1248 | 160.9174
2 | 0.725 | 0.00469 | -0.1179 | 154.5842
2.5 | 0.7657 | 0.00517 | -0.1151 | 148.1044
3 | 0.8168 | 0.00594 | -0.115 | 137.5084
3.5 | 0.9094 | 0.00689 | -0.1248 | 131.9884
4 | 0.9667 | 0.00756 | -0.126 | 127.8704
4.5 | 1.0164 | 0.0081 | -0.1254 | 125.4815
5 | 1.0682 | 0.00844 | -0.1251 | 126.564
5.5 | 1.1184 | 0.00876 | -0.1245 | 127.6712
6 | 1.1676 | 0.00909 | -0.1237 | 128.4488
6.5 | 1.2143 | 0.00952 | -0.1224 | 127.5525
7 | 1.26 | 0.00996 | -0.1211 | 126.506
7.5 | 1.3031 | 0.0105 | -0.1192 | 124.1048
8 | 1.3481 | 0.01098 | -0.1178 | 122.7778
9 | 1.4467 | 0.01222 | -0.1176 | 118.3879
9.5 | 1.4837 | 0.01299 | -0.1149 | 114.2186
10 | 1.5185 | 0.01387 | -0.1118 | 109.4809
10.5 | 1.554 | 0.01475 | -0.109 | 105.3559
11 | 1.5875 | 0.01575 | -0.1059 | 100.7937
11.5 | 1.6194 | 0.01686 | -0.1028 | 96.0498
12 | 1.6518 | 0.01794 | -0.0998 | 92.0736
12.5 | 1.6821 | 0.0192 | -0.0967 | 87.6094
13 | 1.712 | 0.02048 | -0.0936 | 83.5937
13.5 | 1.7393 | 0.02198 | -0.0903 | 79.131
14 | 1.7639 | 0.02367 | -0.0869 | 74.5205
14.5 | 1.7845 | 0.02571 | -0.0831 | 69.4088
15 | 1.8068 | 0.02774 | -0.0798 | 65.1334
15.5 | 1.8202 | 0.03049 | -0.0757 | 59.6983
16 | 1.8456 | 0.03245 | -0.0733 | 56.8752
16.5 | 1.8569 | 0.03561 | -0.0696 | 52.1455
17 | 1.8754 | 0.03828 | -0.0671 | 48.9916
17.5 | 1.8774 | 0.04258 | -0.0634 | 44.0911
18 | 1.8981 | 0.04527 | -0.0617 | 41.9284
18.5 | 1.9089 | 0.04898 | -0.0595 | 38.9731
19 | 1.9098 | 0.05388 | -0.0571 | 35.4454
19.5 | 1.9151 | 0.05844 | -0.0554 | 32.7704
20 | 1.9163 | 0.06361 | -0.054 | 30.1258

## 117. Re 12M Mach 0.25 (1)
BIGFOIL.COM POLAR EXPORT
NACA65A712
NACA65A712 |  |  |  | Cl Max: | 1.488 | at alpha= | 8 | deg
JavaFoil+Calcfoil stall+Eppler ext transition |  |  |  | L/D Max: | 146.774 | at alpha= | 1.5 | deg
Re: | 12000000 |  |  | Cd Min: | 0.00529 | at alpha= | 0 | deg
Mach: | 0.25 |  |  | Cl=0 at alpha= | -5.6356 | deg
|  |  |  | @ Cl=0.1, Cd= | 0.0060874
|  |  |  | @ Cl=0.4, Cd= | 0.0057858
|  |  |  | @ Cl=0.6, Cd= | 0.0058323
alpha (deg) | Cl | Cd | Cm | Cl/Cd
-16 | -0.061 | 0.12155 | -0.058 | -0.498
-15.5 | -0.058 | 0.11388 | -0.059 | -0.506
-15 | -0.145 | 0.1079 | -0.059 | -1.344
-14.5 | -0.191 | 0.10201 | -0.06 | -1.871
-14 | -0.228 | 0.09571 | -0.061 | -2.378
-13.5 | -0.259 | 0.09046 | -0.062 | -2.858
-13 | -0.284 | 0.08612 | -0.062 | -3.298
-12.5 | -0.304 | 0.08263 | -0.061 | -3.678
-12 | -0.318 | 0.07784 | -0.062 | -4.089
-11.5 | -0.327 | 0.0726 | -0.063 | -4.498
-11 | -0.329 | 0.06718 | -0.066 | -4.891
-10.5 | -0.323 | 0.06391 | -0.065 | -5.059
-10 | -0.312 | 0.05883 | -0.068 | -5.307
-9.5 | -0.295 | 0.05376 | -0.072 | -5.491
-9 | -0.274 | 0.047 | -0.082 | -5.83
-8.5 | -0.298 | 0.00732 | -0.131 | -40.696
-8 | -0.256 | 0.00703 | -0.132 | -36.34
-7.5 | -0.208 | 0.00681 | -0.133 | -30.567
-7 | -0.156 | 0.00667 | -0.134 | -23.471
-6.5 | -0.101 | 0.0065 | -0.134 | -15.535
-6 | -0.043 | 0.00637 | -0.135 | -6.828
-5.5 | 0.016 | 0.00623 | -0.136 | 2.527
-5 | 0.076 | 0.00613 | -0.137 | 12.428
-4.5 | 0.138 | 0.00602 | -0.138 | 22.882
-4 | 0.2 | 0.00597 | -0.139 | 33.461
-3.5 | 0.262 | 0.00587 | -0.14 | 44.67
-3 | 0.325 | 0.0058 | -0.141 | 56.014
-2.5 | 0.388 | 0.00578 | -0.142 | 67.063
-2 | 0.45 | 0.00581 | -0.142 | 77.544
-1.5 | 0.513 | 0.0058 | -0.143 | 88.527
-1 | 0.575 | 0.0058 | -0.144 | 99.242
-0.5 | 0.637 | 0.00588 | -0.145 | 108.438
0 | 0.699 | 0.00529 | -0.146 | 132.177
0.5 | 0.761 | 0.00543 | -0.147 | 140.258
1 | 0.823 | 0.00571 | -0.148 | 144.139
1.5 | 0.884 | 0.00603 | -0.148 | 146.774
2 | 0.946 | 0.00652 | -0.149 | 145.014
2.5 | 1.004 | 0.00693 | -0.15 | 144.843
3 | 1.063 | 0.00741 | -0.151 | 143.451
3.5 | 1.123 | 0.00937 | -0.152 | 119.779
4 | 1.181 | 0.00974 | -0.152 | 121.255
4.5 | 1.237 | 0.01018 | -0.153 | 121.496
5 | 1.289 | 0.00957 | -0.154 | 134.678
5.5 | 1.337 | 0.00998 | -0.154 | 134.065
6 | 1.381 | 0.01112 | -0.155 | 124.246
6.5 | 1.42 | 0.01173 | -0.156 | 121.021
7 | 1.452 | 0.01239 | -0.156 | 117.212
7.5 | 1.478 | 0.01295 | -0.157 | 114.112
8 | 1.488 | 0.01359 | -0.157 | 109.514
8.5 | 1.485 | 0.01433 | -0.158 | 103.637
9 | 1.469 | 0.0151 | -0.158 | 97.24
9.5 | 1.438 | 0.0158 | -0.159 | 90.98
10 | 1.391 | 0.01672 | -0.159 | 83.221
10.5 | 1.329 | 0.01774 | -0.16 | 74.941
11 | 1.253 | 0.01881 | -0.16 | 66.62
11.5 | 1.162 | 0.02056 | -0.16 | 56.486
12 | 1.06 | 0.02164 | -0.161 | 49.007
12.5 | 0.947 | 0.02346 | -0.16 | 40.345
13 | 0.825 | 0.02597 | -0.16 | 31.766

## 118. Re 12M Mach 0.25 (2)
BIGFOIL.COM POLAR EXPORT
NACA65A712
NACA65A712 |  |  |  | Cl Max: | 1.8334 | at alpha= | 17 | deg
XFOIL ncrit=9 |  |  |  | L/D Max: | 166.27 | at alpha= | 1.5 | deg
Re: | 12000000 |  |  | Cd Min: | 0.10911 | at alpha= | 20 | deg
Mach: | 0.25 |  |  | Cl=0 at alpha= | -5.6957 | deg
|  |  |  | @ Cl=0.1, Cd= | 0.0050202
|  |  |  | @ Cl=0.4, Cd= | 0.0045488
|  |  |  | @ Cl=0.6, Cd= | 0.004569
alpha (deg) | Cl | Cd | Cm | Cl/Cd
-14 | -0.7225 | 0.04199 | -0.1466 | -17.2065
-13.5 | -0.825 | 0.02659 | -0.1574 | -31.0267
-13 | -0.8458 | 0.01682 | -0.1566 | -50.2854
-12.5 | -0.8029 | 0.01394 | -0.1552 | -57.5968
-12 | -0.7494 | 0.01223 | -0.154 | -61.2756
-11.5 | -0.6916 | 0.01095 | -0.1532 | -63.1598
-11 | -0.6313 | 0.00969 | -0.1531 | -65.1496
-10.5 | -0.5601 | 0.00889 | -0.1549 | -63.0034
-10 | -0.4968 | 0.00823 | -0.1551 | -60.3645
-9.5 | -0.4351 | 0.00776 | -0.155 | -56.0696
-9 | -0.3732 | 0.00743 | -0.1551 | -50.2288
-8.5 | -0.3164 | 0.00678 | -0.1543 | -46.6667
-8 | -0.2591 | 0.00634 | -0.1537 | -40.8675
-7.5 | -0.2019 | 0.00603 | -0.1531 | -33.4826
-7 | -0.1451 | 0.0058 | -0.1524 | -25.0172
-6.5 | -0.0892 | 0.00559 | -0.1517 | -15.9571
-6 | -0.0328 | 0.00547 | -0.1512 | -5.9963
-5.5 | 0.0211 | 0.00524 | -0.1501 | 4.0267
-5 | 0.0752 | 0.00508 | -0.1492 | 14.8031
-4.5 | 0.1291 | 0.00495 | -0.1483 | 26.0808
-4 | 0.1833 | 0.00485 | -0.1475 | 37.7938
-3.5 | 0.2372 | 0.00474 | -0.1467 | 50.0422
-3 | 0.2908 | 0.00465 | -0.1458 | 62.5376
-2.5 | 0.3438 | 0.00458 | -0.1449 | 75.0655
-2 | 0.3968 | 0.00455 | -0.144 | 87.2088
-1.5 | 0.4494 | 0.00453 | -0.143 | 99.2053
-1 | 0.5011 | 0.00454 | -0.1418 | 110.3744
-0.5 | 0.5521 | 0.00455 | -0.1405 | 121.3407
0 | 0.6024 | 0.00457 | -0.1391 | 131.8162
0.5 | 0.6477 | 0.00441 | -0.1366 | 146.8707
1 | 0.6904 | 0.00431 | -0.1335 | 160.1856
1.5 | 0.7133 | 0.00429 | -0.1259 | 166.2704
2 | 0.7393 | 0.00473 | -0.1193 | 156.3002
2.5 | 0.7878 | 0.0052 | -0.118 | 151.5
3 | 0.8485 | 0.00612 | -0.1198 | 138.6438
3.5 | 0.9363 | 0.00711 | -0.128 | 131.6878
4 | 0.9872 | 0.00778 | -0.1272 | 126.8895
4.5 | 1.0354 | 0.00837 | -0.1258 | 123.7037
5 | 1.087 | 0.00874 | -0.125 | 124.3707
5.5 | 1.1374 | 0.00913 | -0.1239 | 124.5783
6 | 1.1876 | 0.00951 | -0.1227 | 124.8791
6.5 | 1.2342 | 0.01002 | -0.1209 | 123.1737
7 | 1.2801 | 0.01057 | -0.119 | 121.1069
8 | 1.3674 | 0.0119 | -0.1144 | 114.9076
9 | 1.4662 | 0.01348 | -0.1127 | 108.7685
9.5 | 1.5031 | 0.01446 | -0.1093 | 103.9488
10 | 1.5384 | 0.01555 | -0.1056 | 98.9325
10.5 | 1.5738 | 0.01669 | -0.1021 | 94.296
11 | 1.6063 | 0.01802 | -0.0982 | 89.1398
11.5 | 1.6405 | 0.01931 | -0.0948 | 84.956
12 | 1.6711 | 0.02082 | -0.0909 | 80.2642
12.5 | 1.6994 | 0.02256 | -0.0868 | 75.328
13 | 1.7259 | 0.02449 | -0.0827 | 70.4737
13.5 | 1.7492 | 0.02673 | -0.0784 | 65.4396
14 | 1.7718 | 0.02915 | -0.0743 | 60.7822
14.5 | 1.7894 | 0.03205 | -0.07 | 55.8315
15 | 1.8028 | 0.03544 | -0.0657 | 50.8691
15.5 | 1.8036 | 0.04 | -0.0608 | 45.09
16 | 1.8222 | 0.04336 | -0.0578 | 42.0249
16.5 | 1.8209 | 0.04857 | -0.054 | 37.4902
17 | 1.8334 | 0.05284 | -0.0515 | 34.6972
17.5 | 1.8061 | 0.06122 | -0.0482 | 29.5018
18 | 1.8071 | 0.06718 | -0.0468 | 26.8994
18.5 | 1.7904 | 0.07537 | -0.0458 | 23.7548
19 | 1.7554 | 0.08626 | -0.0462 | 20.3501
19.5 | 1.7271 | 0.09694 | -0.0479 | 17.8162
20 | 1.6923 | 0.10911 | -0.0513 | 15.51

## 119. Re 12M Mach 0.50 (1)
BIGFOIL.COM POLAR EXPORT
NACA65A712
NACA65A712 |  |  |  | Cl Max: | 1.476 | at alpha= | 6 | deg
JavaFoil+Calcfoil stall+Eppler ext transition |  |  |  | L/D Max: | 150.208 | at alpha= | 1.5 | deg
Re: | 12000000 |  |  | Cd Min: | 0.00564 | at alpha= | 0 | deg
Mach: | 0.5 |  |  | Cl=0 at alpha= | -5.6393 | deg
|  |  |  | @ Cl=0.1, Cd= | 0.0064625
|  |  |  | @ Cl=0.4, Cd= | 0.0060372
|  |  |  | @ Cl=0.6, Cd= | 0.0060551
alpha (deg) | Cl | Cd | Cm | Cl/Cd
-20 | -0.795 | 0.14384 | -0.072 | -5.526
-19.5 | -0.767 | 0.15611 | -0.071 | -4.91
-19 | -0.742 | 0.1295 | -0.074 | -5.727
-18.5 | -0.715 | 0.12233 | -0.075 | -5.843
-18 | -0.685 | 0.1316 | -0.072 | -5.204
-17.5 | -0.657 | 0.12667 | -0.072 | -5.19
-17 | -0.63 | 0.11909 | -0.072 | -5.29
-16.5 | -0.603 | 0.10991 | -0.073 | -5.486
-16 | -0.577 | 0.10131 | -0.076 | -5.698
-15.5 | -0.55 | 0.0957 | -0.078 | -5.75
-15 | -0.525 | 0.08816 | -0.082 | -5.953
-14.5 | -0.505 | 0.07354 | -0.092 | -6.868
-14 | -0.464 | 0.09626 | -0.071 | -4.821
-13.5 | -0.437 | 0.08996 | -0.072 | -4.853
-13 | -0.409 | 0.08245 | -0.073 | -4.964
-12.5 | -0.382 | 0.07668 | -0.075 | -4.983
-12 | -0.355 | 0.07029 | -0.078 | -5.05
-11.5 | -0.327 | 0.06635 | -0.079 | -4.935
-11 | -0.298 | 0.07559 | -0.069 | -3.936
-10.5 | -0.27 | 0.06605 | -0.073 | -4.093
-10 | -0.243 | 0.06156 | -0.075 | -3.946
-9.5 | -0.215 | 0.05639 | -0.077 | -3.818
-9 | -0.188 | 0.05231 | -0.08 | -3.593
-8.5 | -0.159 | 0.05652 | -0.07 | -2.813
-8 | -0.131 | 0.05099 | -0.073 | -2.578
-7.5 | -0.104 | 0.04646 | -0.078 | -2.238
-7 | -0.076 | 0.04258 | -0.082 | -1.793
-6.5 | -0.077 | 0.04009 | -0.083 | -1.925
-6 | -0.044 | 0.00685 | -0.151 | -6.493
-5.5 | 0.017 | 0.00666 | -0.152 | 2.509
-5 | 0.083 | 0.0065 | -0.153 | 12.729
-4.5 | 0.151 | 0.00635 | -0.154 | 23.805
-4 | 0.221 | 0.00622 | -0.155 | 35.517
-3.5 | 0.291 | 0.00613 | -0.156 | 47.498
-3 | 0.362 | 0.00608 | -0.157 | 59.584
-2.5 | 0.433 | 0.006 | -0.158 | 72.111
-2 | 0.503 | 0.00603 | -0.159 | 83.463
-1.5 | 0.574 | 0.00604 | -0.16 | 95.011
-1 | 0.643 | 0.00608 | -0.161 | 105.791
-0.5 | 0.713 | 0.00616 | -0.162 | 115.59
0 | 0.782 | 0.00564 | -0.163 | 138.548
0.5 | 0.851 | 0.00579 | -0.164 | 146.872
1 | 0.92 | 0.00616 | -0.165 | 149.21
1.5 | 0.989 | 0.00658 | -0.166 | 150.208
2 | 1.058 | 0.0073 | -0.167 | 144.849
2.5 | 1.121 | 0.00788 | -0.168 | 142.165
3 | 1.182 | 0.01018 | -0.168 | 116.077
3.5 | 1.244 | 0.01062 | -0.169 | 117.145
4 | 1.305 | 0.01111 | -0.169 | 117.418
4.5 | 1.362 | 0.01165 | -0.17 | 116.923
5 | 1.414 | 0.01223 | -0.171 | 115.604
5.5 | 1.453 | 0.0129 | -0.171 | 112.656
6 | 1.476 | 0.01384 | -0.172 | 106.596
6.5 | 1.47 | 0.0149 | -0.173 | 98.703
7 | 1.407 | 0.0161 | -0.173 | 87.361
7.5 | 0.879 | 0.01765 | -0.174 | 49.809
8 | 0.909 | 0.01948 | -0.174 | 46.676
8.5 | 0.942 | 0.01957 | -0.175 | 48.145
9 | 0.8 | 0.06284 | -0.091 | 12.729
9.5 | 1.004 | 0.02141 | -0.176 | 46.88
10 | 0.854 | 0.06897 | -0.095 | 12.383
10.5 | 1.067 | 0.02237 | -0.177 | 47.689
11 | 1.094 | 0.02424 | -0.177 | 45.142

## 120. Re 12M Mach 0.50 (2)
BIGFOIL.COM POLAR EXPORT
NACA65A712
NACA65A712 |  |  |  | Cl Max: | 1.5684 | at alpha= | 9.5 | deg
XFOIL ncrit=9 |  |  |  | L/D Max: | 174.8 | at alpha= | 2 | deg
Re: | 12000000 |  |  | Cd Min: | 0.2331 | at alpha= | -20 | deg
Mach: | 0.5 |  |  | Cl=0 at alpha= | -5.5829 | deg
|  |  |  | @ Cl=0.1, Cd= | 0.0054708
|  |  |  | @ Cl=0.4, Cd= | 0.0047401
|  |  |  | @ Cl=0.6, Cd= | 0.0045962
alpha (deg) | Cl | Cd | Cm | Cl/Cd
-20 | -0.4368 | 0.2331 | -0.0475 | -1.8739
-19 | -0.39 | 0.21883 | -0.0572 | -1.7822
-18.5 | -0.3681 | 0.21126 | -0.0619 | -1.7424
-18 | -0.3488 | 0.20289 | -0.0665 | -1.7192
-17.5 | -0.3292 | 0.19419 | -0.071 | -1.6952
-17 | -0.3095 | 0.18599 | -0.0754 | -1.6641
-16.5 | -0.2926 | 0.17689 | -0.0798 | -1.6541
-16 | -0.2755 | 0.16859 | -0.0841 | -1.6341
-15.5 | -0.2568 | 0.16106 | -0.0881 | -1.5944
-15 | -0.234 | 0.15507 | -0.092 | -1.509
-14.5 | -0.2187 | 0.1469 | -0.0959 | -1.4888
-14 | -0.2007 | 0.13978 | -0.0997 | -1.4358
-13.5 | -0.1863 | 0.13185 | -0.1035 | -1.413
-13 | -0.1708 | 0.12456 | -0.1073 | -1.3712
-12.5 | -0.1553 | 0.11738 | -0.111 | -1.3231
-12 | -0.1371 | 0.11108 | -0.1144 | -1.2342
-11.5 | -0.1358 | 0.10145 | -0.1188 | -1.3386
-11 | -0.1289 | 0.09333 | -0.123 | -1.3811
-10.5 | -0.1235 | 0.0852 | -0.1275 | -1.4495
-10 | -0.1205 | 0.07695 | -0.1324 | -1.566
-9.5 | -0.1018 | 0.07133 | -0.136 | -1.4272
-9 | -0.1093 | 0.06183 | -0.1426 | -1.7678
-8.5 | -0.109 | 0.05342 | -0.1498 | -2.0404
-7 | -0.091 | 0.01882 | -0.188 | -4.8353
-6.5 | -0.0862 | 0.00994 | -0.184 | -8.672
-6 | -0.0478 | 0.00699 | -0.178 | -6.8383
-5.5 | 0.0095 | 0.00614 | -0.1739 | 1.5472
-5 | 0.0681 | 0.00563 | -0.1704 | 12.0959
-4.5 | 0.1282 | 0.00533 | -0.1675 | 24.0525
-4 | 0.1886 | 0.00515 | -0.165 | 36.6214
-3.5 | 0.2489 | 0.00502 | -0.1629 | 49.5817
-3 | 0.3087 | 0.00488 | -0.161 | 63.2582
-2.5 | 0.3675 | 0.00478 | -0.1591 | 76.8828
-2 | 0.4245 | 0.00471 | -0.1569 | 90.1274
-1.5 | 0.4824 | 0.00465 | -0.1551 | 103.7419
-1 | 0.5332 | 0.00461 | -0.1518 | 115.6616
-0.5 | 0.5839 | 0.00459 | -0.1485 | 127.2113
0 | 0.6359 | 0.00461 | -0.1456 | 137.9393
0.5 | 0.6874 | 0.00464 | -0.1426 | 148.1466
1 | 0.7352 | 0.00453 | -0.1388 | 162.2958
1.5 | 0.7761 | 0.00452 | -0.1336 | 171.7035
2 | 0.8303 | 0.00475 | -0.1318 | 174.8
2.5 | 0.911 | 0.00567 | -0.1366 | 160.6702
3 | 0.9752 | 0.00709 | -0.138 | 137.5458
3.5 | 1.011 | 0.00844 | -0.1329 | 119.7867
4 | 1.0554 | 0.00942 | -0.1291 | 112.0382
4.5 | 1.0997 | 0.01043 | -0.1253 | 105.4362
5 | 1.154 | 0.0111 | -0.123 | 103.964
5.5 | 1.2064 | 0.01188 | -0.1202 | 101.5488
6 | 1.2607 | 0.01263 | -0.1175 | 99.8179
6.5 | 1.3096 | 0.01365 | -0.1139 | 95.9414
7 | 1.358 | 0.01477 | -0.11 | 91.9431
7.5 | 1.4034 | 0.01609 | -0.1056 | 87.2219
8 | 1.4457 | 0.01764 | -0.1007 | 81.9558
8.5 | 1.4677 | 0.01885 | -0.0914 | 77.8621
9 | 1.5479 | 0.02122 | -0.0934 | 72.9453
9.5 | 1.5684 | 0.02443 | -0.0852 | 64.1998
10 | 1.559 | 0.02962 | -0.0749 | 52.6334
10.5 | 1.5394 | 0.03578 | -0.0651 | 43.024
11 | 1.5088 | 0.0433 | -0.056 | 34.8453
11.5 | 1.4695 | 0.05255 | -0.0495 | 27.9638
12 | 1.4252 | 0.06333 | -0.046 | 22.5043
12.5 | 1.3807 | 0.0753 | -0.0455 | 18.336
13 | 1.3371 | 0.08854 | -0.048 | 15.1016
13.5 | 1.2977 | 0.10248 | -0.053 | 12.663
14 | 1.2624 | 0.11737 | -0.0603 | 10.7557
14.5 | 1.2322 | 0.13272 | -0.0693 | 9.2842

## 121. Re 14M Mach 0.00 (1)
BIGFOIL.COM POLAR EXPORT
NACA65A712
NACA65A712 |  |  |  | Cl Max: | 1.501 | at alpha= | 9 | deg
JavaFoil+Calcfoil stall+Eppler ext transition |  |  |  | L/D Max: | 145.614 | at alpha= | 7 | deg
Re: | 14000000 |  |  | Cd Min: | 0.00545 | at alpha= | 0 | deg
Mach: | 0 |  |  | Cl=0 at alpha= | -5.6316 | deg
|  |  |  | @ Cl=0.1, Cd= | 0.0059467
|  |  |  | @ Cl=0.4, Cd= | 0.0056918
|  |  |  | @ Cl=0.6, Cd= | 0.0058273
alpha (deg) | Cl | Cd | Cm | Cl/Cd
-19 | -0.333 | 0.1507 | -0.055 | -2.21
-18.5 | -0.347 | 0.14232 | -0.056 | -2.438
-18 | -0.361 | 0.13631 | -0.056 | -2.647
-17.5 | -0.374 | 0.13048 | -0.057 | -2.87
-17 | -0.388 | 0.12488 | -0.057 | -3.105
-16.5 | -0.401 | 0.11874 | -0.058 | -3.374
-16 | -0.412 | 0.11285 | -0.058 | -3.654
-15.5 | -0.42 | 0.10817 | -0.058 | -3.881
-15 | -0.426 | 0.10073 | -0.059 | -4.228
-14.5 | -0.43 | 0.09605 | -0.06 | -4.474
-14 | -0.432 | 0.09129 | -0.06 | -4.728
-13.5 | -0.431 | 0.08657 | -0.061 | -4.98
-13 | -0.428 | 0.08145 | -0.062 | -5.255
-12.5 | -0.422 | 0.07693 | -0.063 | -5.484
-12 | -0.412 | 0.07224 | -0.064 | -5.71
-11.5 | -0.401 | 0.06644 | -0.068 | -6.032
-11 | -0.385 | 0.0618 | -0.07 | -6.224
-10.5 | -0.368 | 0.05447 | -0.078 | -6.748
-10 | -0.418 | 0.00771 | -0.124 | -54.238
-9.5 | -0.384 | 0.0073 | -0.125 | -52.561
-9 | -0.345 | 0.00713 | -0.126 | -48.423
-8.5 | -0.303 | 0.0069 | -0.127 | -43.866
-8 | -0.256 | 0.00672 | -0.128 | -38.134
-7.5 | -0.207 | 0.00653 | -0.128 | -31.634
-7 | -0.154 | 0.00641 | -0.129 | -24.047
-6.5 | -0.099 | 0.00628 | -0.13 | -15.789
-6 | -0.042 | 0.00616 | -0.131 | -6.892
-5.5 | 0.015 | 0.00606 | -0.132 | 2.531
-5 | 0.074 | 0.00599 | -0.133 | 12.388
-4.5 | 0.134 | 0.00589 | -0.134 | 22.71
-4 | 0.194 | 0.00584 | -0.134 | 33.175
-3.5 | 0.254 | 0.00571 | -0.135 | 44.486
-3 | 0.315 | 0.0057 | -0.136 | 55.207
-2.5 | 0.375 | 0.0057 | -0.137 | 65.86
-2 | 0.436 | 0.00568 | -0.138 | 76.775
-1.5 | 0.497 | 0.00569 | -0.139 | 87.331
-1 | 0.557 | 0.00577 | -0.14 | 96.593
-0.5 | 0.617 | 0.00585 | -0.14 | 105.469
0 | 0.677 | 0.00545 | -0.141 | 124.121
0.5 | 0.737 | 0.00562 | -0.142 | 131.079
1 | 0.797 | 0.00587 | -0.143 | 135.726
1.5 | 0.856 | 0.00623 | -0.144 | 137.541
2 | 0.916 | 0.0065 | -0.144 | 140.999
2.5 | 0.972 | 0.00684 | -0.145 | 142.212
3 | 1.03 | 0.0073 | -0.146 | 141.131
3.5 | 1.088 | 0.00882 | -0.147 | 123.345
4 | 1.144 | 0.00909 | -0.148 | 125.906
4.5 | 1.2 | 0.00944 | -0.148 | 127.022
5 | 1.253 | 0.00983 | -0.149 | 127.402
5.5 | 1.303 | 0.01026 | -0.15 | 127.008
6 | 1.35 | 0.01072 | -0.151 | 125.879
6.5 | 1.39 | 0.01004 | -0.151 | 138.432
7 | 1.428 | 0.0098 | -0.152 | 145.614
7.5 | 1.46 | 0.01182 | -0.152 | 123.538
8 | 1.482 | 0.01238 | -0.153 | 119.67
8.5 | 1.495 | 0.01298 | -0.153 | 115.201
9 | 1.501 | 0.0135 | -0.154 | 111.181
9.5 | 1.499 | 0.0141 | -0.154 | 106.291
10 | 1.488 | 0.01481 | -0.155 | 100.476
10.5 | 1.469 | 0.01551 | -0.155 | 94.713
11 | 1.443 | 0.01634 | -0.156 | 88.318
11.5 | 1.41 | 0.01724 | -0.156 | 81.755
12 | 1.371 | 0.01788 | -0.157 | 76.639
12.5 | 1.325 | 0.01914 | -0.157 | 69.265
13 | 1.276 | 0.02029 | -0.157 | 62.898
13.5 | 1.223 | 0.02158 | -0.157 | 56.68
14 | 1.166 | 0.02323 | -0.157 | 50.18

## 122. Re 14M Mach 0.00 (2)
BIGFOIL.COM POLAR EXPORT
NACA65A712
NACA65A712 |  |  |  | Cl Max: | 1.953 | at alpha= | 20 | deg
XFOIL ncrit=9 |  |  |  | L/D Max: | 148.463 | at alpha= | 1 | deg
Re: | 14000000 |  |  | Cd Min: | 0.05675 | at alpha= | 20 | deg
Mach: | 0 |  |  | Cl=0 at alpha= | -5.7256 | deg
|  |  |  | @ Cl=0.1, Cd= | 0.0048337
|  |  |  | @ Cl=0.4, Cd= | 0.0044427
|  |  |  | @ Cl=0.6, Cd= | 0.004464
alpha (deg) | Cl | Cd | Cm | Cl/Cd
-20 | -1.2196 | 0.04558 | -0.125 | -26.7573
-19.5 | -1.2627 | 0.03386 | -0.1346 | -37.2918
-19 | -1.2743 | 0.02751 | -0.1389 | -46.3213
-18.5 | -1.2707 | 0.02348 | -0.141 | -54.1184
-18 | -1.2576 | 0.02139 | -0.1389 | -58.7938
-17.5 | -1.2296 | 0.01948 | -0.1376 | -63.1211
-17 | -1.1911 | 0.01813 | -0.1371 | -65.6977
-16.5 | -1.1548 | 0.01633 | -0.1363 | -70.7165
-16 | -1.1114 | 0.01512 | -0.1359 | -73.5053
-15.5 | -1.0679 | 0.01375 | -0.1356 | -77.6655
-15 | -1.0201 | 0.01275 | -0.1356 | -80.0078
-14.5 | -0.9701 | 0.0119 | -0.1357 | -81.521
-14 | -0.9189 | 0.01121 | -0.1359 | -81.9715
-13.5 | -0.8671 | 0.01056 | -0.136 | -82.1117
-13 | -0.8149 | 0.00989 | -0.1362 | -82.3964
-12.5 | -0.762 | 0.00924 | -0.1365 | -82.4675
-12 | -0.7076 | 0.00864 | -0.137 | -81.8981
-11.5 | -0.6506 | 0.00821 | -0.138 | -79.2448
-11 | -0.5917 | 0.00783 | -0.1393 | -75.5683
-10.5 | -0.5264 | 0.00744 | -0.1421 | -70.7527
-10 | -0.4674 | 0.00708 | -0.1434 | -66.0169
-9 | -0.3534 | 0.00644 | -0.1449 | -54.8758
-8.5 | -0.2985 | 0.00609 | -0.1452 | -49.0148
-8 | -0.244 | 0.0058 | -0.1453 | -42.069
-7.5 | -0.1893 | 0.00561 | -0.1454 | -33.7433
-7 | -0.1352 | 0.00546 | -0.1454 | -24.7619
-6.5 | -0.0819 | 0.00531 | -0.1452 | -15.4237
-6 | -0.0287 | 0.00521 | -0.1449 | -5.5086
-5.5 | 0.0236 | 0.00504 | -0.1444 | 4.6825
-5 | 0.0758 | 0.00488 | -0.1438 | 15.5328
-4.5 | 0.1281 | 0.00478 | -0.1433 | 26.7992
-4 | 0.1801 | 0.00468 | -0.1427 | 38.4829
-3.5 | 0.2319 | 0.00461 | -0.1421 | 50.3037
-3 | 0.2835 | 0.00453 | -0.1414 | 62.5828
-2.5 | 0.3352 | 0.00447 | -0.1407 | 74.9888
-2 | 0.3865 | 0.00444 | -0.14 | 87.0495
-1.5 | 0.4369 | 0.00445 | -0.139 | 98.1798
-1 | 0.4868 | 0.00447 | -0.1379 | 108.9038
-0.5 | 0.5366 | 0.00449 | -0.1368 | 119.51
0 | 0.5864 | 0.0045 | -0.1357 | 130.3111
0.5 | 0.6317 | 0.00438 | -0.1337 | 144.2237
1 | 0.6666 | 0.00449 | -0.1293 | 148.4633
1.5 | 0.6904 | 0.00467 | -0.1226 | 147.8373
2.5 | 0.752 | 0.00536 | -0.1124 | 140.2985
3 | 0.8046 | 0.00608 | -0.1127 | 132.3355
3.5 | 0.9056 | 0.00683 | -0.1244 | 132.5915
4 | 0.9652 | 0.00753 | -0.1263 | 128.1806
4.5 | 1.0184 | 0.00789 | -0.1264 | 129.0748
5 | 1.0706 | 0.0082 | -0.1263 | 130.561
5.5 | 1.121 | 0.00852 | -0.1258 | 131.5728
6 | 1.1702 | 0.00882 | -0.1251 | 132.6757
6.5 | 1.2169 | 0.00921 | -0.124 | 132.1281
7 | 1.2626 | 0.00964 | -0.1227 | 130.9751
7.5 | 1.3062 | 0.01013 | -0.121 | 128.9437
8 | 1.3501 | 0.01061 | -0.1195 | 127.2479
8.5 | 1.3904 | 0.01126 | -0.1174 | 123.4813
9 | 1.4182 | 0.01167 | -0.1125 | 121.5253
9.5 | 1.4875 | 0.01242 | -0.1172 | 119.7665
10 | 1.5234 | 0.0132 | -0.1144 | 115.4091
10.5 | 1.5586 | 0.01402 | -0.1116 | 111.1698
11 | 1.5922 | 0.01495 | -0.1087 | 106.5017
11.5 | 1.6259 | 0.0159 | -0.1059 | 102.2579
12 | 1.6591 | 0.01688 | -0.1031 | 98.2879
12.5 | 1.6896 | 0.01802 | -0.1001 | 93.7625
13 | 1.7197 | 0.01922 | -0.0971 | 89.4745
13.5 | 1.7479 | 0.02054 | -0.094 | 85.0974
14 | 1.7736 | 0.02207 | -0.0907 | 80.3625
14.5 | 1.7939 | 0.02398 | -0.0869 | 74.8082
15 | 1.8169 | 0.0258 | -0.0837 | 70.4225
15.5 | 1.8325 | 0.02823 | -0.0797 | 64.9132
16 | 1.8577 | 0.03002 | -0.0773 | 61.8821
16.5 | 1.8733 | 0.03264 | -0.074 | 57.3928
17.5 | 1.9025 | 0.03835 | -0.068 | 49.6089
18 | 1.9223 | 0.04092 | -0.0661 | 46.977
18.5 | 1.9344 | 0.04427 | -0.0637 | 43.6955
19 | 1.9399 | 0.04833 | -0.0612 | 40.1386
19.5 | 1.9486 | 0.05225 | -0.0593 | 37.2938
20 | 1.953 | 0.05675 | -0.0576 | 34.4141

## 123. Re 14M Mach 0.10 (1)
BIGFOIL.COM POLAR EXPORT
NACA65A712
NACA65A712 |  |  |  | Cl Max: | 1.499 | at alpha= | 9 | deg
JavaFoil+Calcfoil stall+Eppler ext transition |  |  |  | L/D Max: | 144.937 | at alpha= | 7 | deg
Re: | 14000000 |  |  | Cd Min: | 0.00546 | at alpha= | 0 | deg
Mach: | 0.1 |  |  | Cl=0 at alpha= | -5.6293 | deg
|  |  |  | @ Cl=0.1, Cd= | 0.0059453
|  |  |  | @ Cl=0.4, Cd= | 0.0057049
|  |  |  | @ Cl=0.6, Cd= | 0.00583
alpha (deg) | Cl | Cd | Cm | Cl/Cd
-18.5 | -0.304 | 0.14404 | -0.056 | -2.111
-18 | -0.32 | 0.13766 | -0.056 | -2.324
-17.5 | -0.336 | 0.1315 | -0.057 | -2.553
-17 | -0.351 | 0.12561 | -0.057 | -2.798
-16.5 | -0.367 | 0.12027 | -0.057 | -3.05
-16 | -0.381 | 0.11431 | -0.058 | -3.336
-15.5 | -0.392 | 0.10911 | -0.058 | -3.589
-15 | -0.4 | 0.10177 | -0.059 | -3.934
-14.5 | -0.407 | 0.09665 | -0.06 | -4.212
-14 | -0.412 | 0.09171 | -0.06 | -4.491
-13.5 | -0.414 | 0.08728 | -0.061 | -4.744
-13 | -0.413 | 0.084 | -0.06 | -4.919
-12.5 | -0.41 | 0.07821 | -0.062 | -5.24
-12 | -0.403 | 0.07324 | -0.064 | -5.501
-11.5 | -0.392 | 0.06862 | -0.065 | -5.716
-11 | -0.378 | 0.06352 | -0.068 | -5.954
-10.5 | -0.362 | 0.05679 | -0.075 | -6.369
-10 | -0.341 | 0.05054 | -0.081 | -6.757
-9.5 | -0.382 | 0.00759 | -0.126 | -50.356
-9 | -0.344 | 0.00718 | -0.126 | -47.961
-8.5 | -0.302 | 0.00693 | -0.127 | -43.606
-8 | -0.256 | 0.00672 | -0.128 | -38.128
-7.5 | -0.207 | 0.00657 | -0.129 | -31.489
-7 | -0.155 | 0.00642 | -0.13 | -24.085
-6.5 | -0.099 | 0.00628 | -0.131 | -15.819
-6 | -0.043 | 0.00617 | -0.132 | -6.909
-5.5 | 0.015 | 0.00607 | -0.133 | 2.538
-5 | 0.074 | 0.00598 | -0.133 | 12.444
-4.5 | 0.134 | 0.0059 | -0.134 | 22.757
-4 | 0.195 | 0.00585 | -0.135 | 33.309
-3.5 | 0.255 | 0.00572 | -0.136 | 44.685
-3 | 0.316 | 0.00573 | -0.137 | 55.198
-2.5 | 0.377 | 0.00572 | -0.138 | 65.957
-2 | 0.438 | 0.00568 | -0.139 | 77.174
-1.5 | 0.5 | 0.00569 | -0.139 | 87.786
-1 | 0.56 | 0.00579 | -0.14 | 96.772
-0.5 | 0.62 | 0.00585 | -0.141 | 105.93
0 | 0.68 | 0.00546 | -0.142 | 124.584
0.5 | 0.741 | 0.00563 | -0.143 | 131.636
1 | 0.801 | 0.00588 | -0.144 | 136.279
1.5 | 0.861 | 0.00624 | -0.144 | 137.9
2 | 0.921 | 0.00651 | -0.145 | 141.386
2.5 | 0.977 | 0.00689 | -0.146 | 141.759
3 | 1.035 | 0.00732 | -0.147 | 141.366
3.5 | 1.093 | 0.00886 | -0.148 | 123.431
4 | 1.15 | 0.00917 | -0.148 | 125.339
4.5 | 1.205 | 0.00954 | -0.149 | 126.403
5 | 1.259 | 0.00994 | -0.15 | 126.629
5.5 | 1.309 | 0.01032 | -0.151 | 126.838
6 | 1.355 | 0.01081 | -0.151 | 125.343
6.5 | 1.395 | 0.01013 | -0.152 | 137.701
7 | 1.432 | 0.00988 | -0.152 | 144.937
7.5 | 1.464 | 0.01193 | -0.153 | 122.691
8 | 1.484 | 0.0125 | -0.153 | 118.666
8.5 | 1.495 | 0.01312 | -0.154 | 113.969
9 | 1.499 | 0.01366 | -0.154 | 109.738
9.5 | 1.493 | 0.01428 | -0.155 | 104.584
10 | 1.478 | 0.01505 | -0.155 | 98.212
10.5 | 1.455 | 0.01572 | -0.156 | 92.597
11 | 1.424 | 0.0165 | -0.156 | 86.296
11.5 | 1.384 | 0.01756 | -0.157 | 78.819
12 | 1.339 | 0.01825 | -0.157 | 73.368
12.5 | 1.287 | 0.01961 | -0.158 | 65.645
13 | 1.231 | 0.02091 | -0.158 | 58.878
13.5 | 1.17 | 0.02236 | -0.158 | 52.333
14 | 1.107 | 0.02418 | -0.157 | 45.777

## 124. Re 14M Mach 0.10 (2)
BIGFOIL.COM POLAR EXPORT
NACA65A712
NACA65A712 |  |  |  | Cl Max: | 1.9428 | at alpha= | 20 | deg
XFOIL ncrit=9 |  |  |  | L/D Max: | 149.633 | at alpha= | 1.5 | deg
Re: | 14000000 |  |  | Cd Min: | 0.06067 | at alpha= | 20 | deg
Mach: | 0.1 |  |  | Cl=0 at alpha= | -5.7196 | deg
|  |  |  | @ Cl=0.1, Cd= | 0.0048443
|  |  |  | @ Cl=0.4, Cd= | 0.00445
|  |  |  | @ Cl=0.6, Cd= | 0.0044806
alpha (deg) | Cl | Cd | Cm | Cl/Cd
-19 | -1.157 | 0.04426 | -0.1302 | -26.141
-18.5 | -1.2062 | 0.03197 | -0.1407 | -37.7291
-18 | -1.2121 | 0.02635 | -0.1445 | -46
-17.5 | -1.2143 | 0.02253 | -0.1444 | -53.897
-17 | -1.1887 | 0.0206 | -0.1424 | -57.7039
-16.5 | -1.1553 | 0.01861 | -0.1414 | -62.0795
-15.5 | -1.0731 | 0.0154 | -0.1399 | -69.6818
-15 | -1.0273 | 0.01405 | -0.1395 | -73.1174
-14.5 | -0.9804 | 0.01268 | -0.1391 | -77.3186
-14 | -0.9296 | 0.01177 | -0.139 | -78.9805
-13.5 | -0.8774 | 0.011 | -0.1388 | -79.7636
-13 | -0.8242 | 0.0103 | -0.1388 | -80.0194
-12.5 | -0.7701 | 0.00965 | -0.139 | -79.8031
-12 | -0.7155 | 0.00894 | -0.1393 | -80.0336
-11.5 | -0.6584 | 0.0084 | -0.14 | -78.381
-11 | -0.5993 | 0.00798 | -0.141 | -75.1003
-10.5 | -0.5369 | 0.00757 | -0.1427 | -70.9247
-10 | -0.4729 | 0.00717 | -0.1448 | -65.9554
-9.5 | -0.414 | 0.00685 | -0.1458 | -60.438
-9 | -0.357 | 0.00653 | -0.1463 | -54.6708
-8.5 | -0.3015 | 0.00616 | -0.1464 | -48.9448
-8 | -0.2466 | 0.00584 | -0.1465 | -42.226
-7.5 | -0.1915 | 0.00564 | -0.1465 | -33.9539
-7 | -0.1369 | 0.00549 | -0.1464 | -24.9362
-6.5 | -0.0832 | 0.00533 | -0.1461 | -15.6098
-6 | -0.0295 | 0.00523 | -0.1458 | -5.6405
-5.5 | 0.0231 | 0.00506 | -0.1452 | 4.5652
-5 | 0.0756 | 0.0049 | -0.1447 | 15.4286
-4.5 | 0.1282 | 0.00478 | -0.1441 | 26.8201
-4 | 0.1807 | 0.00469 | -0.1435 | 38.5288
-3.5 | 0.2327 | 0.00462 | -0.1428 | 50.368
-3 | 0.2845 | 0.00454 | -0.1421 | 62.6652
-2.5 | 0.3365 | 0.00447 | -0.1414 | 75.2796
-2 | 0.3882 | 0.00445 | -0.1406 | 87.236
-1.5 | 0.4389 | 0.00445 | -0.1396 | 98.6292
-1 | 0.4889 | 0.00447 | -0.1385 | 109.3736
-0.5 | 0.5388 | 0.0045 | -0.1374 | 119.7333
0 | 0.5888 | 0.00451 | -0.1363 | 130.5543
0.5 | 0.6345 | 0.00439 | -0.1342 | 144.533
1.5 | 0.6928 | 0.00463 | -0.1228 | 149.6328
2 | 0.716 | 0.0049 | -0.1159 | 146.1224
2.5 | 0.7557 | 0.00535 | -0.1129 | 141.2523
3.5 | 0.912 | 0.00688 | -0.1254 | 132.5581
4 | 0.9688 | 0.00758 | -0.1265 | 127.81
4.5 | 1.0222 | 0.00793 | -0.1266 | 128.9029
5 | 1.0746 | 0.00825 | -0.1264 | 130.2545
5.5 | 1.1246 | 0.00857 | -0.1257 | 131.2252
6 | 1.1741 | 0.00888 | -0.125 | 132.2185
6.5 | 1.2207 | 0.00928 | -0.1237 | 131.5409
7 | 1.2665 | 0.00973 | -0.1223 | 130.1644
7.5 | 1.3104 | 0.01024 | -0.1206 | 127.9688
8 | 1.3537 | 0.01076 | -0.1189 | 125.8086
8.5 | 1.3942 | 0.01142 | -0.1167 | 122.0841
9 | 1.4227 | 0.01186 | -0.1118 | 119.9578
9.5 | 1.4911 | 0.01266 | -0.1161 | 117.7804
10 | 1.5267 | 0.01349 | -0.1132 | 113.1727
10.5 | 1.563 | 0.01432 | -0.1104 | 109.148
11 | 1.5963 | 0.0153 | -0.1073 | 104.3333
11.5 | 1.6298 | 0.0163 | -0.1044 | 99.9877
12.5 | 1.6943 | 0.0185 | -0.0984 | 91.5838
13 | 1.7237 | 0.0198 | -0.0952 | 87.0556
13.5 | 1.7501 | 0.0213 | -0.0918 | 82.1643
14 | 1.7742 | 0.02301 | -0.0882 | 77.1056
14.5 | 1.7951 | 0.02499 | -0.0843 | 71.8327
15 | 1.8178 | 0.02695 | -0.081 | 67.4508
15.5 | 1.8331 | 0.02951 | -0.077 | 62.1179
17 | 1.8934 | 0.03674 | -0.0686 | 51.5351
18 | 1.9199 | 0.04324 | -0.0631 | 44.401
18.5 | 1.9307 | 0.04686 | -0.0607 | 41.2015
19 | 1.9341 | 0.05137 | -0.0583 | 37.6504
19.5 | 1.9411 | 0.05569 | -0.0565 | 34.8554
20 | 1.9428 | 0.06067 | -0.0548 | 32.0224

## 125. Re 14M Mach 0.25 (1)
BIGFOIL.COM POLAR EXPORT
NACA65A712
NACA65A712 |  |  |  | Cl Max: | 1.489 | at alpha= | 8 | deg
JavaFoil+Calcfoil stall+Eppler ext transition |  |  |  | L/D Max: | 142.567 | at alpha= | 2 | deg
Re: | 14000000 |  |  | Cd Min: | 0.00552 | at alpha= | 0 | deg
Mach: | 0.25 |  |  | Cl=0 at alpha= | -5.6356 | deg
|  |  |  | @ Cl=0.1, Cd= | 0.0060213
|  |  |  | @ Cl=0.4, Cd= | 0.0057419
|  |  |  | @ Cl=0.6, Cd= | 0.0058584
alpha (deg) | Cl | Cd | Cm | Cl/Cd
-16 | -0.061 | 0.12184 | -0.058 | -0.497
-15.5 | -0.058 | 0.11411 | -0.059 | -0.505
-15 | -0.145 | 0.10622 | -0.06 | -1.366
-14.5 | -0.191 | 0.10191 | -0.06 | -1.873
-14 | -0.228 | 0.09563 | -0.061 | -2.381
-13.5 | -0.259 | 0.09028 | -0.062 | -2.865
-13 | -0.284 | 0.08574 | -0.062 | -3.314
-12.5 | -0.304 | 0.08181 | -0.061 | -3.716
-12 | -0.318 | 0.07711 | -0.062 | -4.128
-11.5 | -0.327 | 0.07199 | -0.064 | -4.537
-11 | -0.328 | 0.06776 | -0.064 | -4.844
-10.5 | -0.323 | 0.0638 | -0.066 | -5.07
-10 | -0.312 | 0.05877 | -0.069 | -5.315
-9.5 | -0.295 | 0.05364 | -0.073 | -5.505
-9 | -0.278 | 0.04206 | -0.09 | -6.607
-8.5 | -0.298 | 0.00718 | -0.131 | -41.461
-8 | -0.256 | 0.00691 | -0.132 | -36.968
-7.5 | -0.208 | 0.00672 | -0.133 | -30.979
-7 | -0.156 | 0.00658 | -0.134 | -23.779
-6.5 | -0.101 | 0.0064 | -0.134 | -15.785
-6 | -0.043 | 0.00627 | -0.135 | -6.937
-5.5 | 0.016 | 0.00614 | -0.136 | 2.563
-5 | 0.076 | 0.00606 | -0.137 | 12.578
-4.5 | 0.138 | 0.00596 | -0.138 | 23.081
-4 | 0.2 | 0.00591 | -0.139 | 33.79
-3.5 | 0.262 | 0.00579 | -0.14 | 45.273
-3 | 0.325 | 0.00576 | -0.141 | 56.395
-2.5 | 0.388 | 0.00574 | -0.142 | 67.517
-2 | 0.45 | 0.00575 | -0.142 | 78.307
-1.5 | 0.513 | 0.00575 | -0.143 | 89.234
-1 | 0.575 | 0.00581 | -0.144 | 98.982
-0.5 | 0.637 | 0.00593 | -0.145 | 107.494
0 | 0.699 | 0.00552 | -0.146 | 126.695
0.5 | 0.761 | 0.0057 | -0.147 | 133.539
1 | 0.823 | 0.00595 | -0.148 | 138.201
1.5 | 0.884 | 0.00634 | -0.148 | 139.445
2 | 0.946 | 0.00664 | -0.149 | 142.567
2.5 | 1.004 | 0.00705 | -0.15 | 142.464
3 | 1.063 | 0.00755 | -0.151 | 140.757
3.5 | 1.123 | 0.00915 | -0.152 | 122.652
4 | 1.181 | 0.00952 | -0.152 | 124.058
4.5 | 1.237 | 0.00991 | -0.153 | 124.855
5 | 1.291 | 0.01039 | -0.154 | 124.337
5.5 | 1.338 | 0.0097 | -0.155 | 137.995
6 | 1.382 | 0.01015 | -0.155 | 136.129
6.5 | 1.421 | 0.01144 | -0.156 | 124.181
7 | 1.454 | 0.01207 | -0.156 | 120.48
7.5 | 1.48 | 0.01262 | -0.157 | 117.225
8 | 1.489 | 0.01324 | -0.157 | 112.489
8.5 | 1.486 | 0.01395 | -0.158 | 106.555
9 | 1.47 | 0.0147 | -0.158 | 99.952
9.5 | 1.439 | 0.01539 | -0.159 | 93.45
10 | 1.392 | 0.01627 | -0.159 | 85.573
10.5 | 1.33 | 0.01735 | -0.16 | 76.653
11 | 1.254 | 0.01837 | -0.16 | 68.236
11.5 | 1.163 | 0.01999 | -0.16 | 58.156
12 | 1.062 | 0.02098 | -0.161 | 50.608
12.5 | 0.948 | 0.02263 | -0.161 | 41.898
13 | 0.827 | 0.0249 | -0.16 | 33.22

## 126. Re 14M Mach 0.25 (2)
BIGFOIL.COM POLAR EXPORT
NACA65A712
NACA65A712 |  |  |  | Cl Max: | 1.8591 | at alpha= | 17 | deg
XFOIL ncrit=9 |  |  |  | L/D Max: | 155.85 | at alpha= | 1.5 | deg
Re: | 14000000 |  |  | Cd Min: | 0.1854 | at alpha= | -18.5 | deg
Mach: | 0.25 |  |  | Cl=0 at alpha= | -5.6822 | deg
|  |  |  | @ Cl=0.1, Cd= | 0.0049292
|  |  |  | @ Cl=0.4, Cd= | 0.0044688
|  |  |  | @ Cl=0.6, Cd= | 0.0045193
alpha (deg) | Cl | Cd | Cm | Cl/Cd
-18.5 | -0.4051 | 0.1854 | -0.0527 | -2.185
-18 | -0.3864 | 0.17974 | -0.0566 | -2.1498
-17.5 | -0.3723 | 0.1726 | -0.0605 | -2.157
-17 | -0.3513 | 0.16777 | -0.064 | -2.0939
-16.5 | -0.3377 | 0.16041 | -0.0678 | -2.1052
-16 | -0.3196 | 0.15476 | -0.0713 | -2.0651
-15.5 | -0.3586 | 0.13392 | -0.0789 | -2.6777
-15 | -0.3793 | 0.12011 | -0.0855 | -3.1579
-14.5 | -0.4174 | 0.10403 | -0.0941 | -4.0123
-14 | -0.783 | 0.03512 | -0.1541 | -22.295
-13.5 | -0.8864 | 0.01996 | -0.1575 | -44.4088
-13 | -0.8597 | 0.01546 | -0.1558 | -55.608
-12.5 | -0.8132 | 0.01298 | -0.1543 | -62.6502
-12 | -0.7579 | 0.01149 | -0.1531 | -65.9617
-11.5 | -0.699 | 0.01036 | -0.1523 | -67.471
-11 | -0.6397 | 0.00932 | -0.1516 | -68.6373
-10.5 | -0.5786 | 0.00851 | -0.1513 | -67.9906
-10 | -0.5091 | 0.00789 | -0.1527 | -64.5247
-9.5 | -0.4406 | 0.00743 | -0.154 | -59.3001
-9 | -0.3786 | 0.00709 | -0.1541 | -53.3992
-8.5 | -0.3185 | 0.00665 | -0.1539 | -47.8947
-8 | -0.2611 | 0.00617 | -0.1533 | -42.3177
-7.5 | -0.2037 | 0.00586 | -0.1527 | -34.7611
-7 | -0.1468 | 0.00564 | -0.1521 | -26.0284
-6.5 | -0.0907 | 0.00544 | -0.1515 | -16.6728
-5.5 | 0.0202 | 0.00516 | -0.15 | 3.9147
-5 | 0.0744 | 0.005 | -0.1491 | 14.88
-4.5 | 0.1286 | 0.00485 | -0.1482 | 26.5155
-4 | 0.1833 | 0.00475 | -0.1475 | 38.5895
-3.5 | 0.2368 | 0.00464 | -0.1466 | 51.0345
-3 | 0.2902 | 0.00457 | -0.1457 | 63.5011
-2.5 | 0.3431 | 0.00451 | -0.1448 | 76.0754
-2 | 0.3969 | 0.00447 | -0.144 | 88.7919
-1.5 | 0.4492 | 0.00445 | -0.143 | 100.9438
-1 | 0.5005 | 0.00448 | -0.1417 | 111.7188
-0.5 | 0.5509 | 0.0045 | -0.1403 | 122.4222
0 | 0.6017 | 0.00452 | -0.139 | 133.1195
0.5 | 0.649 | 0.00441 | -0.1368 | 147.1655
1 | 0.6876 | 0.00442 | -0.1328 | 155.5656
1.5 | 0.706 | 0.00453 | -0.1243 | 155.8499
2 | 0.7295 | 0.00494 | -0.1171 | 147.6721
2.5 | 0.7772 | 0.00539 | -0.1156 | 144.1929
3 | 0.8431 | 0.00629 | -0.1187 | 134.0382
3.5 | 0.9377 | 0.00712 | -0.1283 | 131.6994
4 | 0.9888 | 0.00782 | -0.1276 | 126.445
4.5 | 1.0413 | 0.0082 | -0.127 | 126.9878
5 | 1.0933 | 0.00855 | -0.1262 | 127.8713
5.5 | 1.1441 | 0.00891 | -0.1251 | 128.4063
6 | 1.1938 | 0.00929 | -0.1238 | 128.5038
6.5 | 1.2412 | 0.00976 | -0.1222 | 127.1721
7 | 1.2876 | 0.01029 | -0.1203 | 125.1312
7.5 | 1.3315 | 0.01092 | -0.118 | 121.9322
8 | 1.3741 | 0.01161 | -0.1155 | 118.3549
8.5 | 1.4152 | 0.01242 | -0.1127 | 113.9452
9.5 | 1.5114 | 0.01406 | -0.1106 | 107.4964
10 | 1.5477 | 0.01509 | -0.107 | 102.5646
10.5 | 1.5839 | 0.01618 | -0.1036 | 97.8925
11 | 1.6181 | 0.01739 | -0.0999 | 93.0477
11.5 | 1.6518 | 0.01867 | -0.0963 | 88.4735
12 | 1.6823 | 0.02017 | -0.0923 | 83.406
12.5 | 1.7116 | 0.02182 | -0.0883 | 78.4418
13 | 1.7386 | 0.02369 | -0.0841 | 73.3896
13.5 | 1.7624 | 0.02585 | -0.0798 | 68.1779
14 | 1.7845 | 0.02827 | -0.0755 | 63.1235
14.5 | 1.8004 | 0.03122 | -0.071 | 57.6682
15 | 1.8151 | 0.03447 | -0.0666 | 52.6574
15.5 | 1.8227 | 0.03842 | -0.0621 | 47.4414
16 | 1.8447 | 0.04144 | -0.0592 | 44.515
16.5 | 1.8471 | 0.04623 | -0.0553 | 39.9546
17 | 1.8591 | 0.05043 | -0.0526 | 36.865
17.5 | 1.837 | 0.0581 | -0.049 | 31.6179
18 | 1.8376 | 0.06394 | -0.0472 | 28.7394
18.5 | 1.823 | 0.07174 | -0.0458 | 25.4112
19 | 1.7905 | 0.08198 | -0.0456 | 21.8407
19.5 | 1.7631 | 0.09231 | -0.0467 | 19.0998
20 | 1.729 | 0.104 | -0.0493 | 16.625

## 127. Re 14M Mach 0.50 (1)
BIGFOIL.COM POLAR EXPORT
NACA65A712
NACA65A712 |  |  |  | Cl Max: | 1.477 | at alpha= | 6 | deg
JavaFoil+Calcfoil stall+Eppler ext transition |  |  |  | L/D Max: | 143.049 | at alpha= | 1 | deg
Re: | 14000000 |  |  | Cd Min: | 0.00596 | at alpha= | -2 | deg
Mach: | 0.5 |  |  | Cl=0 at alpha= | -5.6393 | deg
|  |  |  | @ Cl=0.1, Cd= | 0.0063475
|  |  |  | @ Cl=0.4, Cd= | 0.0059986
|  |  |  | @ Cl=0.6, Cd= | 0.0060127
alpha (deg) | Cl | Cd | Cm | Cl/Cd
-20 | -0.796 | 0.14404 | -0.074 | -5.529
-19.5 | -0.767 | 0.15334 | -0.072 | -5.003
-19 | -0.745 | 0.12616 | -0.077 | -5.905
-18.5 | -0.719 | 0.11804 | -0.08 | -6.095
-18 | -0.685 | 0.13046 | -0.072 | -5.25
-17.5 | -0.657 | 0.12356 | -0.072 | -5.321
-17 | -0.63 | 0.11654 | -0.072 | -5.407
-16.5 | -0.603 | 0.10843 | -0.073 | -5.563
-16 | -0.579 | 0.09871 | -0.079 | -5.867
-15.5 | -0.552 | 0.09286 | -0.081 | -5.949
-15 | -0.528 | 0.08376 | -0.086 | -6.306
-14.5 | -0.521 | 0.05628 | -0.104 | -9.252
-14 | -0.464 | 0.09592 | -0.071 | -4.839
-13.5 | -0.437 | 0.08929 | -0.072 | -4.89
-13 | -0.41 | 0.08214 | -0.074 | -4.986
-12.5 | -0.382 | 0.07558 | -0.076 | -5.059
-12 | -0.355 | 0.06985 | -0.079 | -5.087
-11.5 | -0.328 | 0.06507 | -0.082 | -5.044
-11 | -0.298 | 0.07508 | -0.07 | -3.963
-10.5 | -0.27 | 0.06606 | -0.073 | -4.094
-10 | -0.243 | 0.06125 | -0.075 | -3.965
-9.5 | -0.216 | 0.05567 | -0.078 | -3.872
-9 | -0.188 | 0.05178 | -0.081 | -3.631
-8.5 | -0.159 | 0.05608 | -0.07 | -2.836
-8 | -0.131 | 0.05096 | -0.073 | -2.579
-7.5 | -0.104 | 0.04621 | -0.078 | -2.25
-7 | -0.076 | 0.04228 | -0.083 | -1.807
-6.5 | -0.077 | 0.03976 | -0.084 | -1.943
-6 | -0.044 | 0.00678 | -0.151 | -6.563
-5.5 | 0.017 | 0.00657 | -0.152 | 2.546
-5 | 0.083 | 0.00637 | -0.153 | 12.974
-4.5 | 0.151 | 0.00628 | -0.154 | 24.07
-4 | 0.221 | 0.00615 | -0.155 | 35.924
-3.5 | 0.291 | 0.00605 | -0.156 | 48.141
-3 | 0.362 | 0.00602 | -0.157 | 60.12
-2.5 | 0.433 | 0.00598 | -0.158 | 72.39
-2 | 0.503 | 0.00596 | -0.159 | 84.364
-1.5 | 0.574 | 0.00596 | -0.16 | 96.306
-1 | 0.643 | 0.0061 | -0.161 | 105.458
-0.5 | 0.713 | 0.00619 | -0.162 | 115.114
0 | 0.782 | 0.00634 | -0.163 | 123.317
0.5 | 0.851 | 0.00605 | -0.164 | 140.604
1 | 0.92 | 0.00643 | -0.165 | 143.049
1.5 | 0.989 | 0.00696 | -0.166 | 142.151
2 | 1.058 | 0.00744 | -0.167 | 142.096
2.5 | 1.121 | 0.00805 | -0.168 | 139.224
3 | 1.183 | 0.00932 | -0.168 | 126.97
3.5 | 1.246 | 0.01038 | -0.169 | 119.994
4 | 1.306 | 0.01085 | -0.169 | 120.377
4.5 | 1.363 | 0.01137 | -0.17 | 119.893
5 | 1.415 | 0.01194 | -0.171 | 118.534
5.5 | 1.454 | 0.01262 | -0.171 | 115.172
6 | 1.477 | 0.01353 | -0.172 | 109.166
6.5 | 1.471 | 0.01452 | -0.173 | 101.338
7 | 1.408 | 0.01568 | -0.173 | 89.795
7.5 | 0.88 | 0.01718 | -0.174 | 51.208
8 | 0.91 | 0.01896 | -0.174 | 47.984
8.5 | 0.943 | 0.01907 | -0.175 | 49.439
9 | 0.8 | 0.06225 | -0.092 | 12.855
9.5 | 1.005 | 0.02078 | -0.176 | 48.355
10 | 0.855 | 0.06758 | -0.098 | 12.655
10.5 | 1.067 | 0.02171 | -0.178 | 49.173
11 | 1.096 | 0.0235 | -0.178 | 46.636

## 128. Re 14M Mach 0.50 (2)
BIGFOIL.COM POLAR EXPORT
NACA65A712
NACA65A712 |  |  |  | Cl Max: | 1.5797 | at alpha= | 9.5 | deg
XFOIL ncrit=9 |  |  |  | L/D Max: | 168.109 | at alpha= | 1.5 | deg
Re: | 14000000 |  |  | Cd Min: | 0.23292 | at alpha= | -20 | deg
Mach: | 0.5 |  |  | Cl=0 at alpha= | -5.554 | deg
|  |  |  | @ Cl=0.1, Cd= | 0.0053653
|  |  |  | @ Cl=0.4, Cd= | 0.0046404
|  |  |  | @ Cl=0.6, Cd= | 0.0045055
alpha (deg) | Cl | Cd | Cm | Cl/Cd
-20 | -0.4375 | 0.23292 | -0.0474 | -1.8783
-19.5 | -0.4148 | 0.22572 | -0.0523 | -1.8377
-19 | -0.3907 | 0.219 | -0.057 | -1.784
-18.5 | -0.3687 | 0.21141 | -0.0617 | -1.744
-18 | -0.3494 | 0.20295 | -0.0663 | -1.7216
-17.5 | -0.3307 | 0.19378 | -0.0708 | -1.7066
-17 | -0.3111 | 0.1855 | -0.0753 | -1.6771
-16.5 | -0.2944 | 0.17654 | -0.0796 | -1.6676
-16 | -0.2778 | 0.16818 | -0.0838 | -1.6518
-15.5 | -0.2582 | 0.16097 | -0.0879 | -1.604
-15 | -0.237 | 0.15444 | -0.0918 | -1.5346
-14.5 | -0.2222 | 0.14617 | -0.0958 | -1.5201
-14 | -0.2048 | 0.13888 | -0.0997 | -1.4747
-13.5 | -0.1885 | 0.1315 | -0.1034 | -1.4335
-13 | -0.1737 | 0.12408 | -0.1072 | -1.3999
-12.5 | -0.1616 | 0.11625 | -0.111 | -1.3901
-12 | -0.1423 | 0.1102 | -0.1143 | -1.2913
-11.5 | -0.1432 | 0.10024 | -0.119 | -1.4286
-11 | -0.1359 | 0.09228 | -0.1232 | -1.4727
-10.5 | -0.1335 | 0.08372 | -0.128 | -1.5946
-10 | -0.1338 | 0.07505 | -0.1334 | -1.7828
-9.5 | -0.1152 | 0.06945 | -0.1369 | -1.6587
-9 | -0.121 | 0.06028 | -0.1437 | -2.0073
-8.5 | -0.1225 | 0.05156 | -0.1515 | -2.3759
-8 | -0.1256 | 0.04054 | -0.1681 | -3.0982
-7.5 | -0.1206 | 0.02991 | -0.1789 | -4.0321
-7 | -0.1034 | 0.01674 | -0.1884 | -6.1768
-6.5 | -0.095 | 0.00901 | -0.1833 | -10.5438
-6 | -0.052 | 0.00664 | -0.1774 | -7.8313
-5.5 | 0.0063 | 0.00592 | -0.1734 | 1.0642
-5 | 0.0674 | 0.00555 | -0.1703 | 12.1441
-4.5 | 0.1274 | 0.00521 | -0.1674 | 24.453
-4 | 0.1888 | 0.00502 | -0.1651 | 37.6096
-3.5 | 0.2496 | 0.00489 | -0.1631 | 51.0429
-3 | 0.309 | 0.00478 | -0.1611 | 64.6444
-2.5 | 0.3677 | 0.00469 | -0.1591 | 78.4009
-2 | 0.4263 | 0.0046 | -0.1574 | 92.6739
-1.5 | 0.484 | 0.00456 | -0.1555 | 106.1404
-1 | 0.5343 | 0.00452 | -0.1521 | 118.208
-0.5 | 0.5861 | 0.0045 | -0.149 | 130.2444
0 | 0.637 | 0.00452 | -0.1459 | 140.9292
0.5 | 0.6879 | 0.00457 | -0.1427 | 150.5252
1 | 0.739 | 0.00447 | -0.1397 | 165.3244
1.5 | 0.7733 | 0.0046 | -0.133 | 168.1087
2 | 0.8079 | 0.00503 | -0.1269 | 160.6163
2.5 | 0.8994 | 0.00588 | -0.1342 | 152.9592
3.5 | 1.0112 | 0.00846 | -0.133 | 119.5272
4 | 1.0538 | 0.0095 | -0.1289 | 110.9263
4.5 | 1.1071 | 0.01017 | -0.1265 | 108.8594
5 | 1.1621 | 0.01081 | -0.1243 | 107.5023
5.5 | 1.2159 | 0.01152 | -0.1217 | 105.5469
6 | 1.2698 | 0.01227 | -0.1189 | 103.4882
6.5 | 1.3184 | 0.01329 | -0.1151 | 99.2024
7 | 1.3678 | 0.01435 | -0.1113 | 95.3171
7.5 | 1.4114 | 0.01573 | -0.1066 | 89.7266
8 | 1.4556 | 0.01716 | -0.1018 | 84.8252
8.5 | 1.5006 | 0.01874 | -0.0969 | 80.0747
9.5 | 1.5797 | 0.0238 | -0.0861 | 66.3739
10 | 1.5678 | 0.02907 | -0.0754 | 53.9319
10.5 | 1.5477 | 0.03519 | -0.0654 | 43.9812
11 | 1.515 | 0.04283 | -0.0561 | 35.3724
11.5 | 1.4756 | 0.05204 | -0.0496 | 28.3551
12 | 1.4311 | 0.06279 | -0.046 | 22.7918
12.5 | 1.3866 | 0.07471 | -0.0454 | 18.5598
13 | 1.3426 | 0.08791 | -0.0478 | 15.2724
13.5 | 1.3034 | 0.10176 | -0.0527 | 12.8086
14 | 1.2679 | 0.1166 | -0.0599 | 10.8739
14.5 | 1.2376 | 0.13188 | -0.0687 | 9.3843

## 129. Re 16M Mach 0.00 (1)
BIGFOIL.COM POLAR EXPORT
NACA65A712
NACA65A712 |  |  |  | Cl Max: | 1.502 | at alpha= | 9 | deg
JavaFoil+Calcfoil stall+Eppler ext transition |  |  |  | L/D Max: | 146.007 | at alpha= | 7.5 | deg
Re: | 16000000 |  |  | Cd Min: | 0.00565 | at alpha= | -2.5 | deg
Mach: | 0 |  |  | Cl=0 at alpha= | -5.6316 | deg
|  |  |  | @ Cl=0.1, Cd= | 0.0058753
|  |  |  | @ Cl=0.4, Cd= | 0.0056623
|  |  |  | @ Cl=0.6, Cd= | 0.0057383
alpha (deg) | Cl | Cd | Cm | Cl/Cd
-19 | -0.333 | 0.15199 | -0.055 | -2.192
-18.5 | -0.347 | 0.14316 | -0.056 | -2.425
-18 | -0.361 | 0.13705 | -0.057 | -2.634
-17.5 | -0.375 | 0.1311 | -0.057 | -2.858
-17 | -0.388 | 0.12338 | -0.057 | -3.144
-16.5 | -0.401 | 0.1185 | -0.058 | -3.381
-16 | -0.412 | 0.1128 | -0.058 | -3.656
-15.5 | -0.42 | 0.1081 | -0.059 | -3.885
-15 | -0.426 | 0.10067 | -0.06 | -4.232
-14.5 | -0.43 | 0.0958 | -0.06 | -4.487
-14 | -0.432 | 0.091 | -0.061 | -4.745
-13.5 | -0.431 | 0.08592 | -0.062 | -5.02
-13 | -0.428 | 0.08121 | -0.062 | -5.273
-12.5 | -0.422 | 0.07657 | -0.063 | -5.51
-12 | -0.413 | 0.07206 | -0.064 | -5.727
-11.5 | -0.401 | 0.06616 | -0.068 | -6.057
-11 | -0.384 | 0.06248 | -0.069 | -6.149
-10.5 | -0.37 | 0.05187 | -0.081 | -7.13
-10 | -0.389 | 0.01484 | -0.114 | -26.225
-9.5 | -0.384 | 0.00718 | -0.125 | -53.445
-9 | -0.345 | 0.00703 | -0.126 | -49.151
-8.5 | -0.303 | 0.00678 | -0.127 | -44.646
-8 | -0.256 | 0.00661 | -0.128 | -38.776
-7.5 | -0.207 | 0.00646 | -0.128 | -31.988
-7 | -0.154 | 0.00634 | -0.129 | -24.311
-6.5 | -0.099 | 0.00621 | -0.13 | -15.962
-6 | -0.042 | 0.00609 | -0.131 | -6.982
-5.5 | 0.015 | 0.00599 | -0.132 | 2.56
-5 | 0.074 | 0.00591 | -0.133 | 12.552
-4.5 | 0.134 | 0.00583 | -0.134 | 22.916
-4 | 0.194 | 0.00578 | -0.134 | 33.528
-3.5 | 0.254 | 0.00568 | -0.135 | 44.724
-3 | 0.315 | 0.00568 | -0.136 | 55.386
-2.5 | 0.375 | 0.00565 | -0.137 | 66.429
-2 | 0.436 | 0.00568 | -0.138 | 76.764
-1.5 | 0.497 | 0.0057 | -0.139 | 87.14
-1 | 0.557 | 0.00581 | -0.14 | 95.852
-0.5 | 0.617 | 0.00571 | -0.14 | 108.141
0 | 0.677 | 0.00571 | -0.141 | 118.635
0.5 | 0.737 | 0.00586 | -0.142 | 125.668
1 | 0.797 | 0.00609 | -0.143 | 130.705
1.5 | 0.856 | 0.00632 | -0.144 | 135.503
2 | 0.916 | 0.00659 | -0.144 | 138.961
2.5 | 0.972 | 0.00694 | -0.145 | 140.047
3 | 1.03 | 0.00734 | -0.146 | 140.403
3.5 | 1.088 | 0.00865 | -0.147 | 125.7
4 | 1.144 | 0.00892 | -0.148 | 128.318
4.5 | 1.2 | 0.00925 | -0.148 | 129.643
5 | 1.253 | 0.00965 | -0.149 | 129.842
5.5 | 1.303 | 0.01005 | -0.15 | 129.703
6 | 1.35 | 0.01049 | -0.151 | 128.678
6.5 | 1.391 | 0.00985 | -0.151 | 141.127
7 | 1.428 | 0.01028 | -0.152 | 138.909
7.5 | 1.462 | 0.01001 | -0.152 | 146.007
8 | 1.483 | 0.01211 | -0.153 | 122.517
8.5 | 1.497 | 0.01268 | -0.153 | 118.009
9 | 1.502 | 0.0132 | -0.154 | 113.829
9.5 | 1.5 | 0.01378 | -0.154 | 108.841
10 | 1.489 | 0.0145 | -0.155 | 102.658
10.5 | 1.47 | 0.01515 | -0.155 | 97.037
11 | 1.444 | 0.01599 | -0.156 | 90.276
11.5 | 1.41 | 0.01688 | -0.156 | 83.575
12 | 1.371 | 0.01749 | -0.157 | 78.431
12.5 | 1.326 | 0.01885 | -0.157 | 70.33
13 | 1.277 | 0.01998 | -0.157 | 63.901
13.5 | 1.224 | 0.02124 | -0.157 | 57.608
14 | 1.167 | 0.02264 | -0.157 | 51.561

## 130. Re 16M Mach 0.00 (2)
BIGFOIL.COM POLAR EXPORT
NACA65A712
NACA65A712 |  |  |  | Cl Max: | 1.9733 | at alpha= | 20 | deg
XFOIL ncrit=9 |  |  |  | L/D Max: | 143.039 | at alpha= | 0.5 | deg
Re: | 16000000 |  |  | Cd Min: | 0.05458 | at alpha= | 20 | deg
Mach: | 0 |  |  | Cl=0 at alpha= | -5.7215 | deg
|  |  |  | @ Cl=0.1, Cd= | 0.0047674
|  |  |  | @ Cl=0.4, Cd= | 0.0044029
|  |  |  | @ Cl=0.6, Cd= | 0.0044442
alpha (deg) | Cl | Cd | Cm | Cl/Cd
-20 | -1.2874 | 0.03676 | -0.1321 | -35.0218
-19.5 | -1.3011 | 0.02981 | -0.1371 | -43.6464
-19 | -1.3018 | 0.025 | -0.14 | -52.072
-18.5 | -1.295 | 0.02196 | -0.1401 | -58.9709
-18 | -1.2752 | 0.02024 | -0.1375 | -63.004
-17.5 | -1.2409 | 0.01853 | -0.1368 | -66.9671
-17 | -1.2011 | 0.01726 | -0.1362 | -69.5886
-16.5 | -1.1607 | 0.01586 | -0.1357 | -73.1841
-16 | -1.1161 | 0.01472 | -0.1354 | -75.822
-15.5 | -1.0713 | 0.01347 | -0.1352 | -79.5323
-15 | -1.0237 | 0.01244 | -0.1351 | -82.291
-14.5 | -0.975 | 0.01152 | -0.135 | -84.6354
-14 | -0.9241 | 0.01083 | -0.1351 | -85.3278
-13.5 | -0.872 | 0.01021 | -0.1352 | -85.4065
-13 | -0.8191 | 0.00962 | -0.1355 | -85.1455
-12.5 | -0.7655 | 0.00903 | -0.1359 | -84.773
-12 | -0.7114 | 0.00843 | -0.1364 | -84.3891
-11.5 | -0.6561 | 0.00796 | -0.137 | -82.4246
-11 | -0.6003 | 0.00757 | -0.1376 | -79.2999
-10.5 | -0.5424 | 0.00721 | -0.1386 | -75.2288
-10 | -0.4717 | 0.00686 | -0.1425 | -68.7609
-9.5 | -0.4128 | 0.00656 | -0.1437 | -62.9268
-9 | -0.3557 | 0.00632 | -0.1445 | -56.2816
-8.5 | -0.2995 | 0.00599 | -0.145 | -50
-8 | -0.2449 | 0.00568 | -0.1452 | -43.1162
-7.5 | -0.1904 | 0.0055 | -0.1453 | -34.6182
-7 | -0.1364 | 0.00535 | -0.1452 | -25.4953
-6.5 | -0.0829 | 0.0052 | -0.145 | -15.9423
-6 | -0.0293 | 0.0051 | -0.1448 | -5.7451
-5.5 | 0.0233 | 0.00496 | -0.1444 | 4.6976
-5 | 0.0752 | 0.00482 | -0.1438 | 15.6017
-4.5 | 0.1271 | 0.00471 | -0.1431 | 26.9851
-4 | 0.1795 | 0.00462 | -0.1426 | 38.8528
-3.5 | 0.2317 | 0.00453 | -0.1421 | 51.1479
-3 | 0.2834 | 0.00446 | -0.1414 | 63.5426
-2.5 | 0.3347 | 0.00441 | -0.1406 | 75.8957
-2 | 0.3857 | 0.0044 | -0.1398 | 87.6591
-1.5 | 0.4357 | 0.00441 | -0.1388 | 98.7982
-1 | 0.4858 | 0.00444 | -0.1377 | 109.4144
-0.5 | 0.5353 | 0.00446 | -0.1366 | 120.0224
0 | 0.5857 | 0.00446 | -0.1356 | 131.3229
0.5 | 0.6308 | 0.00441 | -0.1335 | 143.0385
1 | 0.6594 | 0.00468 | -0.1278 | 140.8974
2 | 0.7077 | 0.00509 | -0.1143 | 139.0373
2.5 | 0.7435 | 0.00551 | -0.1105 | 134.9365
3 | 0.7964 | 0.00618 | -0.1108 | 128.8673
3.5 | 0.9063 | 0.00683 | -0.1246 | 132.694
4 | 0.9672 | 0.00747 | -0.1267 | 129.4779
4.5 | 1.0223 | 0.00776 | -0.1272 | 131.7397
5 | 1.0747 | 0.00807 | -0.1272 | 133.1722
5.5 | 1.1262 | 0.00835 | -0.1269 | 134.8743
6 | 1.1751 | 0.00867 | -0.1261 | 135.5363
6.5 | 1.2227 | 0.00903 | -0.1251 | 135.4042
7 | 1.2684 | 0.00944 | -0.1238 | 134.3644
7.5 | 1.3122 | 0.00991 | -0.1222 | 132.4117
8 | 1.3553 | 0.01042 | -0.1205 | 130.0672
8.5 | 1.396 | 0.01102 | -0.1184 | 126.6788
9.5 | 1.4767 | 0.01212 | -0.1144 | 121.8399
10 | 1.5299 | 0.01291 | -0.1155 | 118.505
10.5 | 1.5656 | 0.01369 | -0.1128 | 114.3608
11 | 1.6004 | 0.01456 | -0.11 | 109.9176
11.5 | 1.6346 | 0.01544 | -0.1073 | 105.8679
12 | 1.6678 | 0.01641 | -0.1045 | 101.6332
12.5 | 1.699 | 0.01749 | -0.1015 | 97.1412
13 | 1.7299 | 0.01864 | -0.0986 | 92.8058
13.5 | 1.7573 | 0.01998 | -0.0954 | 87.953
14 | 1.7815 | 0.02157 | -0.0918 | 82.5916
14.5 | 1.8022 | 0.02344 | -0.0879 | 76.8857
15 | 1.8257 | 0.02519 | -0.0847 | 72.4772
15.5 | 1.8461 | 0.02724 | -0.0813 | 67.7717
17.5 | 1.9185 | 0.03695 | -0.0694 | 51.9215
18 | 1.9378 | 0.03951 | -0.0673 | 49.0458
18.5 | 1.9514 | 0.04266 | -0.0649 | 45.7431
19 | 1.9592 | 0.04642 | -0.0624 | 42.2059
19.5 | 1.967 | 0.05037 | -0.0603 | 39.051
20 | 1.9733 | 0.05458 | -0.0585 | 36.1543

## 131. Re 16M Mach 0.10 (1)
BIGFOIL.COM POLAR EXPORT
NACA65A712
NACA65A712 |  |  |  | Cl Max: | 1.5 | at alpha= | 9 | deg
JavaFoil+Calcfoil stall+Eppler ext transition |  |  |  | L/D Max: | 140.658 | at alpha= | 3 | deg
Re: | 16000000 |  |  | Cd Min: | 0.00565 | at alpha= | -2.5 | deg
Mach: | 0.1 |  |  | Cl=0 at alpha= | -5.6293 | deg
|  |  |  | @ Cl=0.1, Cd= | 0.005874
|  |  |  | @ Cl=0.4, Cd= | 0.0056613
|  |  |  | @ Cl=0.6, Cd= | 0.0057467
alpha (deg) | Cl | Cd | Cm | Cl/Cd
-18.5 | -0.304 | 0.1452 | -0.056 | -2.095
-18 | -0.32 | 0.13864 | -0.057 | -2.308
-17.5 | -0.336 | 0.13228 | -0.057 | -2.539
-17 | -0.352 | 0.12625 | -0.058 | -2.785
-16.5 | -0.367 | 0.11867 | -0.058 | -3.091
-16 | -0.381 | 0.1137 | -0.058 | -3.354
-15.5 | -0.392 | 0.10911 | -0.059 | -3.59
-15 | -0.401 | 0.1018 | -0.06 | -3.935
-14.5 | -0.407 | 0.09619 | -0.06 | -4.235
-14 | -0.412 | 0.09144 | -0.061 | -4.505
-13.5 | -0.414 | 0.08655 | -0.062 | -4.787
-13 | -0.413 | 0.08362 | -0.061 | -4.942
-12.5 | -0.41 | 0.07794 | -0.063 | -5.261
-12 | -0.403 | 0.07305 | -0.064 | -5.518
-11.5 | -0.392 | 0.06814 | -0.066 | -5.758
-11 | -0.378 | 0.0631 | -0.069 | -5.997
-10.5 | -0.36 | 0.05873 | -0.071 | -6.133
-10 | -0.342 | 0.04965 | -0.082 | -6.892
-9.5 | -0.382 | 0.00738 | -0.126 | -51.761
-9 | -0.344 | 0.00706 | -0.126 | -48.75
-8.5 | -0.302 | 0.00681 | -0.127 | -44.391
-8 | -0.256 | 0.00664 | -0.128 | -38.594
-7.5 | -0.207 | 0.00651 | -0.129 | -31.787
-7 | -0.155 | 0.00636 | -0.13 | -24.315
-6.5 | -0.099 | 0.00621 | -0.131 | -16.001
-6 | -0.043 | 0.00611 | -0.132 | -6.975
-5.5 | 0.015 | 0.006 | -0.133 | 2.568
-5 | 0.074 | 0.0059 | -0.133 | 12.618
-4.5 | 0.134 | 0.00584 | -0.134 | 23.011
-4 | 0.195 | 0.00578 | -0.135 | 33.664
-3.5 | 0.255 | 0.0057 | -0.136 | 44.818
-3 | 0.316 | 0.00569 | -0.137 | 55.627
-2.5 | 0.377 | 0.00565 | -0.138 | 66.726
-2 | 0.438 | 0.00568 | -0.139 | 77.096
-1.5 | 0.5 | 0.00571 | -0.139 | 87.525
-1 | 0.56 | 0.00582 | -0.14 | 96.149
-0.5 | 0.62 | 0.00571 | -0.141 | 108.587
0 | 0.68 | 0.00571 | -0.142 | 119.07
0.5 | 0.741 | 0.00589 | -0.143 | 125.83
1 | 0.801 | 0.00613 | -0.144 | 130.551
1.5 | 0.861 | 0.00637 | -0.144 | 135.117
2 | 0.921 | 0.00664 | -0.145 | 138.623
2.5 | 0.977 | 0.00696 | -0.146 | 140.384
3 | 1.035 | 0.00736 | -0.147 | 140.658
3.5 | 1.093 | 0.0087 | -0.148 | 125.702
4 | 1.15 | 0.009 | -0.148 | 127.777
4.5 | 1.205 | 0.0093 | -0.149 | 129.654
5 | 1.259 | 0.0097 | -0.15 | 129.782
5.5 | 1.309 | 0.0101 | -0.151 | 129.54
6 | 1.355 | 0.01056 | -0.151 | 128.393
6.5 | 1.396 | 0.00994 | -0.152 | 140.424
7 | 1.433 | 0.01038 | -0.152 | 138.021
7.5 | 1.465 | 0.01167 | -0.153 | 125.511
8 | 1.485 | 0.01223 | -0.154 | 121.481
8.5 | 1.497 | 0.01283 | -0.154 | 116.683
9 | 1.5 | 0.01335 | -0.155 | 112.363
9.5 | 1.494 | 0.01395 | -0.155 | 107.094
10 | 1.479 | 0.0147 | -0.156 | 100.617
10.5 | 1.456 | 0.01536 | -0.156 | 94.822
11 | 1.425 | 0.01611 | -0.156 | 88.416
11.5 | 1.385 | 0.01718 | -0.157 | 80.645
12 | 1.34 | 0.01783 | -0.157 | 75.16
12.5 | 1.288 | 0.01927 | -0.158 | 66.85
13 | 1.232 | 0.02055 | -0.158 | 59.951
13.5 | 1.172 | 0.0218 | -0.158 | 53.748
14 | 1.108 | 0.02361 | -0.158 | 46.941

## 132. Re 16M Mach 0.10 (2)
BIGFOIL.COM POLAR EXPORT
NACA65A712
NACA65A712 |  |  |  | Cl Max: | 1.9649 | at alpha= | 20 | deg
XFOIL ncrit=9 |  |  |  | L/D Max: | 143.673 | at alpha= | 0.5 | deg
Re: | 16000000 |  |  | Cd Min: | 0.05828 | at alpha= | 20 | deg
Mach: | 0.1 |  |  | Cl=0 at alpha= | -5.7124 | deg
|  |  |  | @ Cl=0.1, Cd= | 0.0047775
|  |  |  | @ Cl=0.4, Cd= | 0.0044025
|  |  |  | @ Cl=0.6, Cd= | 0.0044471
alpha (deg) | Cl | Cd | Cm | Cl/Cd
-19 | -1.2226 | 0.03596 | -0.1375 | -33.9989
-18.5 | -1.2432 | 0.02832 | -0.1431 | -43.8983
-18 | -1.2432 | 0.02384 | -0.1456 | -52.1477
-17.5 | -1.2368 | 0.02131 | -0.1425 | -58.0385
-17 | -1.2032 | 0.01941 | -0.1416 | -61.9887
-16.5 | -1.1662 | 0.01766 | -0.1406 | -66.0362
-15.5 | -1.0781 | 0.01496 | -0.1395 | -72.0655
-15 | -1.0313 | 0.0137 | -0.1391 | -75.2774
-14.5 | -0.9848 | 0.01236 | -0.1385 | -79.6764
-14 | -0.9349 | 0.01137 | -0.1382 | -82.2252
-13.5 | -0.8825 | 0.01062 | -0.1381 | -83.0979
-13 | -0.8289 | 0.00996 | -0.1381 | -83.2229
-12.5 | -0.774 | 0.00939 | -0.1383 | -82.4281
-12 | -0.719 | 0.00875 | -0.1386 | -82.1714
-11.5 | -0.6638 | 0.00814 | -0.1389 | -81.5479
-11 | -0.6073 | 0.00771 | -0.1393 | -78.7678
-10.5 | -0.5489 | 0.00733 | -0.1401 | -74.884
-10 | -0.4774 | 0.00695 | -0.144 | -68.6906
-9.5 | -0.4176 | 0.00664 | -0.1451 | -62.8916
-9 | -0.3596 | 0.00639 | -0.1458 | -56.2754
-8.5 | -0.3026 | 0.00606 | -0.1463 | -49.934
-8 | -0.2475 | 0.00573 | -0.1464 | -43.1937
-7.5 | -0.1926 | 0.00553 | -0.1463 | -34.8282
-7 | -0.1382 | 0.00537 | -0.1462 | -25.7356
-5.5 | 0.0228 | 0.00497 | -0.1452 | 4.5875
-5 | 0.0752 | 0.00483 | -0.1446 | 15.5694
-4.5 | 0.1272 | 0.00472 | -0.1439 | 26.9492
-4 | 0.1799 | 0.00463 | -0.1434 | 38.8553
-3.5 | 0.2323 | 0.00454 | -0.1427 | 51.1674
-3 | 0.2844 | 0.00447 | -0.1421 | 63.6242
-2.5 | 0.3361 | 0.00441 | -0.1413 | 76.2132
-2 | 0.3874 | 0.0044 | -0.1405 | 88.0455
-1.5 | 0.4377 | 0.00441 | -0.1394 | 99.2517
-1 | 0.488 | 0.00444 | -0.1383 | 109.9099
-0.5 | 0.5376 | 0.00446 | -0.1371 | 120.5381
0 | 0.5883 | 0.00446 | -0.1362 | 131.9058
0.5 | 0.6336 | 0.00441 | -0.134 | 143.6735
1 | 0.6625 | 0.00467 | -0.1283 | 141.863
1.5 | 0.6832 | 0.00491 | -0.1206 | 139.1446
2 | 0.7103 | 0.00508 | -0.1146 | 139.8228
2.5 | 0.7469 | 0.00551 | -0.1109 | 135.5535
3 | 0.8016 | 0.0062 | -0.1116 | 129.2903
3.5 | 0.9131 | 0.00688 | -0.1256 | 132.718
4 | 0.9711 | 0.00751 | -0.127 | 129.3076
4.5 | 1.0262 | 0.00781 | -0.1274 | 131.3956
5 | 1.0787 | 0.00812 | -0.1272 | 132.8448
5.5 | 1.1302 | 0.0084 | -0.1269 | 134.5476
6 | 1.179 | 0.00874 | -0.126 | 134.897
6.5 | 1.2264 | 0.00911 | -0.1248 | 134.6213
7 | 1.2727 | 0.00952 | -0.1235 | 133.687
7.5 | 1.3164 | 0.01002 | -0.1217 | 131.3772
8 | 1.3591 | 0.01055 | -0.1198 | 128.8246
8.5 | 1.3999 | 0.01118 | -0.1176 | 125.2147
9.5 | 1.4814 | 0.01234 | -0.1136 | 120.0486
10 | 1.5342 | 0.01315 | -0.1144 | 116.6692
10.5 | 1.57 | 0.01398 | -0.1116 | 112.3033
11 | 1.6042 | 0.0149 | -0.1086 | 107.6644
11.5 | 1.6391 | 0.01581 | -0.1058 | 103.6749
12 | 1.6727 | 0.01681 | -0.103 | 99.5062
12.5 | 1.7035 | 0.01798 | -0.0998 | 94.7442
13 | 1.7328 | 0.01927 | -0.0965 | 89.9222
13.5 | 1.759 | 0.02076 | -0.093 | 84.7303
14 | 1.7834 | 0.02244 | -0.0893 | 79.4742
14.5 | 1.8047 | 0.02435 | -0.0855 | 74.115
15 | 1.829 | 0.02616 | -0.0822 | 69.9159
15.5 | 1.8483 | 0.02839 | -0.0787 | 65.1039
16 | 1.8722 | 0.03036 | -0.0759 | 61.6667
16.5 | 1.8893 | 0.03296 | -0.0726 | 57.321
17 | 1.9096 | 0.03538 | -0.07 | 53.974
18 | 1.9361 | 0.04175 | -0.0643 | 46.3737
18.5 | 1.9483 | 0.04519 | -0.0618 | 43.1135
19 | 1.9543 | 0.04934 | -0.0593 | 39.6088
19.5 | 1.9603 | 0.05369 | -0.0573 | 36.5115
20 | 1.9649 | 0.05828 | -0.0556 | 33.7148

## 133. Re 16M Mach 0.25 (1)
BIGFOIL.COM POLAR EXPORT
NACA65A712
NACA65A712 |  |  |  | Cl Max: | 1.491 | at alpha= | 8 | deg
JavaFoil+Calcfoil stall+Eppler ext transition |  |  |  | L/D Max: | 146.107 | at alpha= | 6.5 | deg
Re: | 16000000 |  |  | Cd Min: | 0.00569 | at alpha= | -2.5 | deg
Mach: | 0.25 |  |  | Cl=0 at alpha= | -5.6356 | deg
|  |  |  | @ Cl=0.1, Cd= | 0.005959
|  |  |  | @ Cl=0.4, Cd= | 0.0057016
|  |  |  | @ Cl=0.6, Cd= | 0.0059205
alpha (deg) | Cl | Cd | Cm | Cl/Cd
-16 | -0.061 | 0.11877 | -0.059 | -0.51
-15.5 | -0.058 | 0.113 | -0.059 | -0.511
-15 | -0.145 | 0.10519 | -0.06 | -1.379
-14.5 | -0.191 | 0.1008 | -0.06 | -1.894
-14 | -0.228 | 0.09452 | -0.062 | -2.41
-13.5 | -0.259 | 0.09011 | -0.062 | -2.871
-13 | -0.284 | 0.0855 | -0.063 | -3.324
-12.5 | -0.304 | 0.08144 | -0.062 | -3.733
-12 | -0.318 | 0.07699 | -0.063 | -4.136
-11.5 | -0.327 | 0.07182 | -0.064 | -4.55
-11 | -0.328 | 0.06744 | -0.065 | -4.869
-10.5 | -0.324 | 0.0635 | -0.066 | -5.095
-10 | -0.312 | 0.0586 | -0.069 | -5.33
-9.5 | -0.295 | 0.05335 | -0.073 | -5.538
-9 | -0.307 | 0.01603 | -0.117 | -19.158
-8.5 | -0.298 | 0.00705 | -0.131 | -42.235
-8 | -0.256 | 0.0068 | -0.132 | -37.586
-7.5 | -0.208 | 0.00666 | -0.133 | -31.25
-7 | -0.157 | 0.00648 | -0.134 | -24.161
-6.5 | -0.101 | 0.00632 | -0.134 | -15.976
-6 | -0.043 | 0.00619 | -0.135 | -7.025
-5.5 | 0.016 | 0.00607 | -0.136 | 2.593
-5 | 0.076 | 0.00599 | -0.137 | 12.731
-4.5 | 0.138 | 0.00591 | -0.138 | 23.315
-4 | 0.2 | 0.00585 | -0.139 | 34.152
-3.5 | 0.262 | 0.00576 | -0.14 | 45.485
-3 | 0.325 | 0.00572 | -0.141 | 56.843
-2.5 | 0.388 | 0.00569 | -0.142 | 68.104
-2 | 0.45 | 0.00575 | -0.142 | 78.332
-1.5 | 0.513 | 0.00577 | -0.143 | 88.942
-1 | 0.575 | 0.00586 | -0.144 | 98.241
-0.5 | 0.637 | 0.00601 | -0.145 | 106.032
0 | 0.699 | 0.00597 | -0.146 | 117.146
0.5 | 0.761 | 0.00596 | -0.147 | 127.77
1 | 0.823 | 0.00621 | -0.148 | 132.4
1.5 | 0.884 | 0.00648 | -0.148 | 136.486
2 | 0.946 | 0.00677 | -0.149 | 139.694
2.5 | 1.004 | 0.00716 | -0.15 | 140.254
3 | 1.063 | 0.00866 | -0.151 | 122.825
3.5 | 1.123 | 0.00897 | -0.152 | 125.077
4 | 1.181 | 0.00933 | -0.152 | 126.577
4.5 | 1.237 | 0.00971 | -0.153 | 127.411
5 | 1.291 | 0.01016 | -0.154 | 127.152
5.5 | 1.341 | 0.01063 | -0.155 | 126.141
6 | 1.383 | 0.00992 | -0.155 | 139.435
6.5 | 1.422 | 0.00973 | -0.156 | 146.107
7 | 1.455 | 0.01183 | -0.156 | 122.977
7.5 | 1.481 | 0.0124 | -0.157 | 119.462
8 | 1.491 | 0.01294 | -0.157 | 115.169
8.5 | 1.487 | 0.01369 | -0.158 | 108.651
9 | 1.471 | 0.01441 | -0.158 | 102.091
9.5 | 1.439 | 0.01504 | -0.159 | 95.725
10 | 1.393 | 0.01592 | -0.159 | 87.496
10.5 | 1.331 | 0.01695 | -0.16 | 78.53
11 | 1.254 | 0.01794 | -0.16 | 69.899
11.5 | 1.164 | 0.01955 | -0.161 | 59.527
12 | 1.063 | 0.02044 | -0.161 | 51.983
12.5 | 0.95 | 0.02195 | -0.161 | 43.279
13 | 0.829 | 0.02407 | -0.16 | 34.433

## 134. Re 16M Mach 0.25 (2)
BIGFOIL.COM POLAR EXPORT
NACA65A712
NACA65A712 |  |  |  | Cl Max: | 1.881 | at alpha= | 17 | deg
XFOIL ncrit=9 |  |  |  | L/D Max: | 147.166 | at alpha= | 0.5 | deg
Re: | 16000000 |  |  | Cd Min: | 0.18496 | at alpha= | -18.5 | deg
Mach: | 0.25 |  |  | Cl=0 at alpha= | -5.6771 | deg
|  |  |  | @ Cl=0.1, Cd= | 0.0048433
|  |  |  | @ Cl=0.4, Cd= | 0.0044093
|  |  |  | @ Cl=0.6, Cd= | 0.00446
alpha (deg) | Cl | Cd | Cm | Cl/Cd
-18.5 | -0.4067 | 0.18496 | -0.0527 | -2.1989
-18 | -0.3893 | 0.17896 | -0.0565 | -2.1753
-17.5 | -0.3751 | 0.17181 | -0.0605 | -2.1832
-17 | -0.3529 | 0.16732 | -0.064 | -2.1091
-16.5 | -0.3397 | 0.15992 | -0.0679 | -2.1242
-16 | -0.3218 | 0.15432 | -0.0712 | -2.0853
-15.5 | -0.362 | 0.13334 | -0.0789 | -2.7149
-15 | -0.3805 | 0.12002 | -0.0854 | -3.1703
-14.5 | -0.7216 | 0.05064 | -0.1363 | -14.2496
-14 | -0.8111 | 0.03253 | -0.1569 | -24.9339
-13.5 | -0.9002 | 0.0186 | -0.1571 | -48.3978
-13 | -0.8676 | 0.01472 | -0.1553 | -58.9402
-12.5 | -0.8198 | 0.01237 | -0.1537 | -66.2732
-12 | -0.7638 | 0.01097 | -0.1525 | -69.6263
-11.5 | -0.7053 | 0.00992 | -0.1515 | -71.0988
-11 | -0.6458 | 0.00906 | -0.1506 | -71.2804
-10.5 | -0.5854 | 0.00823 | -0.15 | -71.13
-10 | -0.5185 | 0.00764 | -0.1509 | -67.8665
-9.5 | -0.4455 | 0.00717 | -0.1532 | -62.1339
-9 | -0.3822 | 0.00684 | -0.1535 | -55.8772
-8.5 | -0.3203 | 0.00649 | -0.1536 | -49.3529
-8 | -0.2619 | 0.00606 | -0.1532 | -43.2178
-7.5 | -0.2048 | 0.00575 | -0.1526 | -35.6174
-7 | -0.1481 | 0.00552 | -0.1519 | -26.8297
-6.5 | -0.092 | 0.00534 | -0.1512 | -17.2285
-5.5 | 0.0198 | 0.00508 | -0.15 | 3.8976
-5 | 0.0743 | 0.00491 | -0.1491 | 15.1324
-4.5 | 0.1282 | 0.00477 | -0.1482 | 26.8763
-4 | 0.1824 | 0.00468 | -0.1474 | 38.9744
-3.5 | 0.2359 | 0.00458 | -0.1465 | 51.5066
-3 | 0.2901 | 0.00451 | -0.1457 | 64.3237
-2.5 | 0.3434 | 0.00443 | -0.1449 | 77.5169
-2 | 0.3966 | 0.00441 | -0.144 | 89.932
-1.5 | 0.4484 | 0.0044 | -0.1429 | 101.9091
-1 | 0.5002 | 0.00442 | -0.1417 | 113.1674
-0.5 | 0.55 | 0.00446 | -0.1401 | 123.3184
0 | 0.6019 | 0.00446 | -0.139 | 134.9552
0.5 | 0.649 | 0.00441 | -0.1369 | 147.1655
1.5 | 0.6976 | 0.00478 | -0.1224 | 145.9414
2 | 0.7226 | 0.00513 | -0.1155 | 140.8577
2.5 | 0.7661 | 0.00554 | -0.1131 | 138.2852
3 | 0.8352 | 0.00638 | -0.1169 | 130.9091
4 | 0.992 | 0.00773 | -0.1282 | 128.3312
4.5 | 1.0463 | 0.00805 | -0.128 | 129.9752
5 | 1.0985 | 0.0084 | -0.1272 | 130.7738
5.5 | 1.1501 | 0.00871 | -0.1263 | 132.0436
6 | 1.1991 | 0.00913 | -0.1249 | 131.3363
6.5 | 1.2469 | 0.00958 | -0.1232 | 130.1566
7 | 1.2936 | 0.01008 | -0.1214 | 128.3333
7.5 | 1.336 | 0.01076 | -0.1188 | 124.1636
8 | 1.3798 | 0.01139 | -0.1164 | 121.1414
8.5 | 1.4216 | 0.01214 | -0.1138 | 117.1005
9 | 1.4627 | 0.01299 | -0.1111 | 112.602
10 | 1.5563 | 0.01468 | -0.1083 | 106.015
10.5 | 1.5922 | 0.01576 | -0.1048 | 101.0279
11 | 1.6275 | 0.01689 | -0.1012 | 96.3588
11.5 | 1.6614 | 0.01814 | -0.0976 | 91.5877
12 | 1.6919 | 0.01964 | -0.0935 | 86.1456
12.5 | 1.7222 | 0.0212 | -0.0896 | 81.2358
13 | 1.7489 | 0.02306 | -0.0853 | 75.8413
13.5 | 1.7727 | 0.02518 | -0.0809 | 70.4011
14 | 1.7947 | 0.02757 | -0.0765 | 65.0961
14.5 | 1.8089 | 0.0306 | -0.0716 | 59.1144
15 | 1.8315 | 0.03322 | -0.068 | 55.1325
15.5 | 1.8413 | 0.03693 | -0.0635 | 49.8592
16 | 1.8644 | 0.03979 | -0.0605 | 46.856
16.5 | 1.8676 | 0.04446 | -0.0565 | 42.0063
17 | 1.881 | 0.04842 | -0.0536 | 38.8476
17.5 | 1.8628 | 0.05558 | -0.0498 | 33.5157
18 | 1.863 | 0.06131 | -0.0477 | 30.3866
18.5 | 1.8499 | 0.06878 | -0.0459 | 26.8959
19 | 1.8187 | 0.07866 | -0.0452 | 23.121
19.5 | 1.7926 | 0.08858 | -0.0458 | 20.2371
20 | 1.7589 | 0.09998 | -0.048 | 17.5925

## 135. Re 16M Mach 0.50 (1)
BIGFOIL.COM POLAR EXPORT
NACA65A712
NACA65A712 |  |  |  | Cl Max: | 1.478 | at alpha= | 6 | deg
JavaFoil+Calcfoil stall+Eppler ext transition |  |  |  | L/D Max: | 140.203 | at alpha= | 3.5 | deg
Re: | 16000000 |  |  | Cd Min: | 0.00591 | at alpha= | -2.5 | deg
Mach: | 0.5 |  |  | Cl=0 at alpha= | -5.6393 | deg
|  |  |  | @ Cl=0.1, Cd= | 0.0063125
|  |  |  | @ Cl=0.4, Cd= | 0.0059379
|  |  |  | @ Cl=0.6, Cd= | 0.0060301
alpha (deg) | Cl | Cd | Cm | Cl/Cd
-20 | -0.795 | 0.15216 | -0.072 | -5.223
-19.5 | -0.767 | 0.15648 | -0.071 | -4.901
-19 | -0.741 | 0.13684 | -0.073 | -5.416
-18.5 | -0.714 | 0.12921 | -0.074 | -5.527
-18 | -0.685 | 0.12889 | -0.072 | -5.315
-17.5 | -0.658 | 0.12218 | -0.072 | -5.383
-17 | -0.63 | 0.11555 | -0.073 | -5.456
-16.5 | -0.604 | 0.10746 | -0.075 | -5.624
-16 | -0.581 | 0.09584 | -0.082 | -6.065
-15.5 | -0.555 | 0.08971 | -0.084 | -6.184
-15 | -0.532 | 0.07856 | -0.091 | -6.776
-14.5 | -0.546 | 0.03381 | -0.117 | -16.162
-14 | -0.464 | 0.09493 | -0.072 | -4.89
-13.5 | -0.437 | 0.08871 | -0.072 | -4.923
-13 | -0.41 | 0.08106 | -0.075 | -5.055
-12.5 | -0.383 | 0.07537 | -0.077 | -5.076
-12 | -0.356 | 0.0687 | -0.081 | -5.182
-11.5 | -0.329 | 0.06382 | -0.084 | -5.156
-11 | -0.298 | 0.07553 | -0.07 | -3.94
-10.5 | -0.27 | 0.06548 | -0.074 | -4.13
-10 | -0.243 | 0.0609 | -0.075 | -3.989
-9.5 | -0.216 | 0.05527 | -0.079 | -3.903
-9 | -0.188 | 0.0515 | -0.081 | -3.652
-8.5 | -0.159 | 0.05568 | -0.071 | -2.857
-8 | -0.131 | 0.05065 | -0.073 | -2.596
-7.5 | -0.104 | 0.04583 | -0.078 | -2.27
-7 | -0.076 | 0.04201 | -0.084 | -1.82
-6.5 | -0.077 | 0.03879 | -0.088 | -1.998
-6 | -0.044 | 0.00666 | -0.151 | -6.674
-5.5 | 0.017 | 0.00649 | -0.152 | 2.576
-5 | 0.083 | 0.00634 | -0.153 | 13.048
-4.5 | 0.151 | 0.00623 | -0.154 | 24.268
-4 | 0.221 | 0.00607 | -0.155 | 36.379
-3.5 | 0.291 | 0.006 | -0.156 | 48.527
-3 | 0.362 | 0.00597 | -0.157 | 60.655
-2.5 | 0.433 | 0.00591 | -0.158 | 73.168
-2 | 0.503 | 0.00594 | -0.159 | 84.621
-1.5 | 0.574 | 0.006 | -0.16 | 95.652
-1 | 0.643 | 0.00608 | -0.161 | 105.774
-0.5 | 0.713 | 0.00627 | -0.162 | 113.671
0 | 0.782 | 0.0065 | -0.163 | 120.265
0.5 | 0.851 | 0.0063 | -0.164 | 135.059
1 | 0.92 | 0.00675 | -0.165 | 136.33
1.5 | 0.989 | 0.0071 | -0.166 | 139.255
2 | 1.058 | 0.00758 | -0.167 | 139.462
2.5 | 1.121 | 0.00812 | -0.168 | 138.032
3 | 1.184 | 0.00912 | -0.168 | 129.807
3.5 | 1.247 | 0.00889 | -0.169 | 140.203
4 | 1.307 | 0.01064 | -0.17 | 122.847
4.5 | 1.365 | 0.01114 | -0.17 | 122.459
5 | 1.416 | 0.01169 | -0.171 | 121.15
5.5 | 1.455 | 0.01237 | -0.172 | 117.604
6 | 1.478 | 0.01322 | -0.172 | 111.749
6.5 | 1.472 | 0.01424 | -0.173 | 103.374
7 | 1.408 | 0.01535 | -0.173 | 91.746
7.5 | 0.88 | 0.01683 | -0.174 | 52.301
8 | 0.91 | 0.01858 | -0.174 | 48.996
8.5 | 0.943 | 0.01858 | -0.175 | 50.763
9 | 0.801 | 0.06152 | -0.093 | 13.016
9.5 | 1.005 | 0.02031 | -0.176 | 49.501
10 | 0.856 | 0.06704 | -0.099 | 12.766
10.5 | 1.068 | 0.02121 | -0.178 | 50.347
11 | 1.097 | 0.02298 | -0.178 | 47.745

## 136. Re 16M Mach 0.50 (2)
BIGFOIL.COM POLAR EXPORT
NACA65A712
NACA65A712 |  |  |  | Cl Max: | 1.5747 | at alpha= | 10 | deg
XFOIL ncrit=9 |  |  |  | L/D Max: | 1808.79 | at alpha= | -0.5 | deg
Re: | 16000000 |  |  | Cd Min: | 0.2328 | at alpha= | -20 | deg
Mach: | 0.5 |  |  | Cl=0 at alpha= | -5.561 | deg
|  |  |  | @ Cl=0.1, Cd= | 0.00046918
|  |  |  | @ Cl=0.4, Cd= | 0.0003696
|  |  |  | @ Cl=0.6, Cd= | 0.00064381
alpha (deg) | Cl | Cd | Cm | Cl/Cd
-20 | -0.4382 | 0.2328 | -0.0472 | -1.8823
-19.5 | -0.4155 | 0.22561 | -0.0521 | -1.8417
-19 | -0.391 | 0.21914 | -0.0569 | -1.7842
-18.5 | -0.369 | 0.21154 | -0.0616 | -1.7444
-18 | -0.3499 | 0.20291 | -0.0662 | -1.7244
-17.5 | -0.3321 | 0.19327 | -0.0707 | -1.7183
-17 | -0.3135 | 0.1848 | -0.0751 | -1.6964
-16.5 | -0.2959 | 0.17628 | -0.0794 | -1.6786
-16 | -0.2797 | 0.16782 | -0.0836 | -1.6667
-15.5 | -0.26 | 0.1606 | -0.0877 | -1.6189
-15 | -0.2397 | 0.15378 | -0.0917 | -1.5587
-14.5 | -0.2252 | 0.1455 | -0.0957 | -1.5478
-14 | -0.2081 | 0.13815 | -0.0996 | -1.5063
-13.5 | -0.1906 | 0.1312 | -0.1033 | -1.4527
-13 | -0.1709 | 0.12497 | -0.1067 | -1.3675
-12.5 | -0.169 | 0.11487 | -0.1112 | -1.4712
-12 | -0.1501 | 0.10872 | -0.1146 | -1.3806
-11.5 | -0.0852 | 0.07811 | -0.1233 | -1.0908
-11 | -0.0781 | 0.07109 | -0.126 | -1.0986
-10.5 | -0.0789 | 0.06293 | -0.1293 | -1.2538
-10 | -0.0934 | 0.053 | -0.1338 | -1.7623
-9.5 | -0.0971 | 0.04483 | -0.1378 | -2.166
-9 | -0.1052 | 0.03613 | -0.1435 | -2.9117
-8.5 | -0.1148 | 0.02679 | -0.153 | -4.2852
-8 | -0.1232 | 0.01797 | -0.17 | -6.8559
-7.5 | -0.1107 | 0.00763 | -0.1845 | -14.5085
-7 | -0.1172 | 0.00247 | -0.1825 | -47.4494
-6.5 | -0.1007 | 0.00089 | -0.1771 | -113.1461
-6 | -0.0518 | 0.00061 | -0.1725 | -84.918
-5.5 | 0.0072 | 0.00053 | -0.1692 | 13.5849
-5 | 0.0684 | 0.00049 | -0.1665 | 139.5918
-4.5 | 0.1291 | 0.00045 | -0.1641 | 286.8889
-4 | 0.1902 | 0.00043 | -0.1622 | 442.3256
-3.5 | 0.2505 | 0.00041 | -0.1604 | 610.9756
-3 | 0.31 | 0.00039 | -0.1587 | 794.8718
-2.5 | 0.3698 | 0.00038 | -0.1572 | 973.1579
-2 | 0.4279 | 0.00036 | -0.1556 | 1188.6111
-1.5 | 0.4854 | 0.00035 | -0.1539 | 1386.8571
-1 | 0.5426 | 0.00034 | -0.1523 | 1595.8824
-0.5 | 0.5969 | 0.00033 | -0.15 | 1808.7879
0 | 0.6376 | 0.00445 | -0.146 | 143.2809
0.5 | 0.689 | 0.0045 | -0.143 | 153.1111
1 | 0.7392 | 0.00446 | -0.1397 | 165.7399
1.5 | 0.7697 | 0.00468 | -0.1321 | 164.4658
2 | 0.788 | 0.00532 | -0.1225 | 148.1203
2.5 | 0.8831 | 0.00602 | -0.1306 | 146.6944
3 | 0.9664 | 0.00739 | -0.1364 | 130.7713
3.5 | 1.0118 | 0.00844 | -0.1331 | 119.8815
4 | 1.0582 | 0.00933 | -0.1296 | 113.4191
4.5 | 1.114 | 0.00992 | -0.1276 | 112.2984
5 | 1.1685 | 0.01057 | -0.1253 | 110.5487
5.5 | 1.2232 | 0.01124 | -0.1228 | 108.8256
6 | 1.2767 | 0.01199 | -0.1199 | 106.4804
6.5 | 1.3253 | 0.01301 | -0.1161 | 101.8678
7 | 1.3755 | 0.01402 | -0.1123 | 98.1098
7.5 | 1.4189 | 0.01539 | -0.1075 | 92.1962
8 | 1.4636 | 0.0168 | -0.1027 | 87.119
8.5 | 1.5088 | 0.01833 | -0.0978 | 82.3131
9 | 1.5517 | 0.02016 | -0.0923 | 76.9692
10 | 1.5747 | 0.02863 | -0.0758 | 55.0017
10.5 | 1.5543 | 0.03472 | -0.0656 | 44.7667
11 | 1.5205 | 0.04242 | -0.0562 | 35.8439
11.5 | 1.4812 | 0.05158 | -0.0496 | 28.7166
12 | 1.4364 | 0.06231 | -0.046 | 23.0525
12.5 | 1.3916 | 0.0742 | -0.0453 | 18.7547
13 | 1.3474 | 0.08738 | -0.0476 | 15.42
13.5 | 1.3084 | 0.10114 | -0.0524 | 12.9365
14 | 1.2727 | 0.11593 | -0.0595 | 10.9782
14.5 | 1.2423 | 0.13115 | -0.0683 | 9.4724
15 | 1.2194 | 0.14643 | -0.0776 | 8.3275

## 137. Re 18M Mach 0.00 (1)
BIGFOIL.COM POLAR EXPORT
NACA65A712
NACA65A712 |  |  |  | Cl Max: | 1.503 | at alpha= | 9 | deg
JavaFoil+Calcfoil stall+Eppler ext transition |  |  |  | L/D Max: | 141.621 | at alpha= | 7 | deg
Re: | 18000000 |  |  | Cd Min: | 0.00562 | at alpha= | -3 | deg
Mach: | 0 |  |  | Cl=0 at alpha= | -5.6316 | deg
|  |  |  | @ Cl=0.1, Cd= | 0.005824
|  |  |  | @ Cl=0.4, Cd= | 0.0056823
|  |  |  | @ Cl=0.6, Cd= | 0.005857
alpha (deg) | Cl | Cd | Cm | Cl/Cd
-19 | -0.333 | 0.14891 | -0.056 | -2.239
-18.5 | -0.347 | 0.14167 | -0.056 | -2.45
-18 | -0.361 | 0.13601 | -0.057 | -2.654
-17.5 | -0.375 | 0.13053 | -0.057 | -2.87
-17 | -0.388 | 0.12327 | -0.057 | -3.146
-16.5 | -0.401 | 0.1174 | -0.058 | -3.414
-16 | -0.413 | 0.11173 | -0.059 | -3.694
-15.5 | -0.42 | 0.10697 | -0.059 | -3.926
-15 | -0.426 | 0.10045 | -0.06 | -4.24
-14.5 | -0.43 | 0.09555 | -0.061 | -4.502
-14 | -0.432 | 0.09014 | -0.061 | -4.791
-13.5 | -0.431 | 0.08517 | -0.062 | -5.066
-13 | -0.428 | 0.08052 | -0.063 | -5.319
-12.5 | -0.422 | 0.07658 | -0.063 | -5.512
-12 | -0.413 | 0.07175 | -0.065 | -5.753
-11.5 | -0.401 | 0.06584 | -0.068 | -6.089
-11 | -0.385 | 0.06165 | -0.07 | -6.241
-10.5 | -0.366 | 0.05607 | -0.075 | -6.53
-10 | -0.39 | 0.01422 | -0.114 | -27.442
-9.5 | -0.384 | 0.00708 | -0.125 | -54.203
-9 | -0.345 | 0.00692 | -0.126 | -49.879
-8.5 | -0.303 | 0.00672 | -0.127 | -45.013
-8 | -0.256 | 0.00655 | -0.128 | -39.143
-7.5 | -0.207 | 0.00639 | -0.128 | -32.335
-7 | -0.154 | 0.00627 | -0.129 | -24.594
-6.5 | -0.099 | 0.00615 | -0.13 | -16.102
-6 | -0.042 | 0.00604 | -0.131 | -7.035
-5.5 | 0.015 | 0.00594 | -0.132 | 2.584
-5 | 0.074 | 0.00585 | -0.133 | 12.669
-4.5 | 0.134 | 0.00579 | -0.134 | 23.085
-4 | 0.194 | 0.00575 | -0.134 | 33.722
-3.5 | 0.254 | 0.00565 | -0.135 | 44.999
-3 | 0.315 | 0.00562 | -0.136 | 55.968
-2.5 | 0.375 | 0.00567 | -0.137 | 66.175
-2 | 0.436 | 0.0057 | -0.138 | 76.516
-1.5 | 0.497 | 0.00578 | -0.139 | 85.942
-1 | 0.557 | 0.0059 | -0.14 | 94.442
-0.5 | 0.617 | 0.00584 | -0.14 | 105.582
0 | 0.677 | 0.00603 | -0.141 | 112.336
0.5 | 0.737 | 0.00592 | -0.142 | 124.552
1 | 0.797 | 0.00609 | -0.143 | 130.83
1.5 | 0.856 | 0.00631 | -0.144 | 135.658
2 | 0.916 | 0.00669 | -0.144 | 136.837
2.5 | 0.972 | 0.00702 | -0.145 | 138.491
3 | 1.03 | 0.00822 | -0.146 | 125.246
3.5 | 1.088 | 0.00851 | -0.147 | 127.802
4 | 1.144 | 0.00877 | -0.148 | 130.545
4.5 | 1.2 | 0.00909 | -0.148 | 132.033
5 | 1.253 | 0.00947 | -0.149 | 132.316
5.5 | 1.303 | 0.00987 | -0.15 | 132.051
6 | 1.35 | 0.01028 | -0.151 | 131.227
6.5 | 1.393 | 0.01083 | -0.151 | 128.641
7 | 1.429 | 0.01009 | -0.152 | 141.621
7.5 | 1.463 | 0.0105 | -0.152 | 139.336
8 | 1.484 | 0.01187 | -0.153 | 125.033
8.5 | 1.498 | 0.01243 | -0.153 | 120.498
9 | 1.503 | 0.01294 | -0.154 | 116.151
9.5 | 1.501 | 0.0135 | -0.154 | 111.14
10 | 1.49 | 0.01421 | -0.155 | 104.879
10.5 | 1.471 | 0.01484 | -0.155 | 99.16
11 | 1.445 | 0.01575 | -0.156 | 91.725
11.5 | 1.411 | 0.01653 | -0.156 | 85.384
12 | 1.372 | 0.01713 | -0.157 | 80.121
12.5 | 1.327 | 0.01843 | -0.157 | 71.986
13 | 1.278 | 0.01957 | -0.157 | 65.285
13.5 | 1.225 | 0.02063 | -0.158 | 59.394
14 | 1.169 | 0.02204 | -0.158 | 53.053

## 138. Re 18M Mach 0.00 (2)
BIGFOIL.COM POLAR EXPORT
NACA65A712
NACA65A712 |  |  |  | Cl Max: | 1.9903 | at alpha= | 20 | deg
XFOIL ncrit=9 |  |  |  | L/D Max: | 140.852 | at alpha= | 0.5 | deg
Re: | 18000000 |  |  | Cd Min: | 0.05278 | at alpha= | 20 | deg
Mach: | 0 |  |  | Cl=0 at alpha= | -5.7111 | deg
|  |  |  | @ Cl=0.1, Cd= | 0.0047066
|  |  |  | @ Cl=0.4, Cd= | 0.00438
|  |  |  | @ Cl=0.6, Cd= | 0.004447
alpha (deg) | Cl | Cd | Cm | Cl/Cd
-20 | -1.3238 | 0.03268 | -0.135 | -40.508
-19 | -1.3238 | 0.02322 | -0.1406 | -57.0112
-18.5 | -1.3125 | 0.02098 | -0.1387 | -62.5596
-18 | -1.2853 | 0.01933 | -0.137 | -66.4925
-17.5 | -1.2498 | 0.0178 | -0.1361 | -70.2135
-17 | -1.2088 | 0.01659 | -0.1356 | -72.8632
-16.5 | -1.1657 | 0.01542 | -0.1352 | -75.5966
-16 | -1.12 | 0.01437 | -0.135 | -77.9402
-15.5 | -1.0743 | 0.01322 | -0.1348 | -81.2632
-15 | -1.0269 | 0.01222 | -0.1346 | -84.0344
-14.5 | -0.979 | 0.01122 | -0.1344 | -87.2549
-14 | -0.928 | 0.01052 | -0.1345 | -88.2129
-13.5 | -0.8756 | 0.00992 | -0.1347 | -88.2661
-13 | -0.8223 | 0.00937 | -0.135 | -87.7588
-12.5 | -0.7683 | 0.00884 | -0.1354 | -86.9118
-12 | -0.7146 | 0.00827 | -0.1358 | -86.4087
-11.5 | -0.6607 | 0.00775 | -0.1361 | -85.2516
-11 | -0.605 | 0.00736 | -0.1366 | -82.2011
-10.5 | -0.5468 | 0.00703 | -0.1377 | -77.7809
-10 | -0.4742 | 0.00669 | -0.1421 | -70.8819
-9.5 | -0.4165 | 0.00639 | -0.1429 | -65.18
-8.5 | -0.2995 | 0.00592 | -0.1451 | -50.5912
-8 | -0.2455 | 0.00559 | -0.1451 | -43.9177
-7.5 | -0.1912 | 0.0054 | -0.1451 | -35.4074
-7 | -0.1371 | 0.00525 | -0.1451 | -26.1143
-6.5 | -0.0837 | 0.00511 | -0.1449 | -16.3796
-5.5 | 0.0224 | 0.00491 | -0.1442 | 4.5621
-5 | 0.0746 | 0.00477 | -0.1437 | 15.6394
-4.5 | 0.1267 | 0.00464 | -0.1431 | 27.306
-4 | 0.1793 | 0.00456 | -0.1426 | 39.3202
-3.5 | 0.231 | 0.00448 | -0.142 | 51.5625
-3 | 0.2825 | 0.00442 | -0.1412 | 63.914
-2.5 | 0.3335 | 0.00437 | -0.1404 | 76.3158
-2 | 0.3843 | 0.00438 | -0.1395 | 87.7397
-1.5 | 0.4346 | 0.00438 | -0.1385 | 99.2237
-1 | 0.4848 | 0.00441 | -0.1375 | 109.932
-0.5 | 0.5352 | 0.00441 | -0.1366 | 121.3605
0 | 0.5849 | 0.00444 | -0.1355 | 131.7342
0.5 | 0.6282 | 0.00446 | -0.1329 | 140.852
1 | 0.6512 | 0.00489 | -0.126 | 133.1697
1.5 | 0.6736 | 0.00517 | -0.1188 | 130.2901
2 | 0.7027 | 0.00527 | -0.1132 | 133.3397
2.5 | 0.738 | 0.0056 | -0.1092 | 131.7857
3 | 0.7906 | 0.00623 | -0.1095 | 126.9021
3.5 | 0.9039 | 0.00681 | -0.124 | 132.7313
4 | 0.9687 | 0.00738 | -0.127 | 131.2602
4.5 | 1.0258 | 0.00765 | -0.1279 | 134.0915
5 | 1.0784 | 0.00795 | -0.1279 | 135.6478
5.5 | 1.1301 | 0.0082 | -0.1277 | 137.8171
6 | 1.1791 | 0.00854 | -0.1269 | 138.0679
6.5 | 1.2264 | 0.00891 | -0.1259 | 137.6431
7 | 1.2727 | 0.00928 | -0.1246 | 137.1444
7.5 | 1.3162 | 0.00978 | -0.1229 | 134.5808
8 | 1.3598 | 0.01025 | -0.1213 | 132.6634
8.5 | 1.4005 | 0.01084 | -0.1192 | 129.1974
9 | 1.4409 | 0.01146 | -0.1171 | 125.733
10 | 1.536 | 0.01264 | -0.1166 | 121.519
10.5 | 1.5723 | 0.01339 | -0.1139 | 117.4235
12 | 1.6756 | 0.016 | -0.1057 | 104.725
12.5 | 1.7078 | 0.01702 | -0.1028 | 100.3408
13 | 1.7377 | 0.01819 | -0.0998 | 95.5305
13.5 | 1.7644 | 0.01956 | -0.0964 | 90.2045
14 | 1.7879 | 0.02117 | -0.0926 | 84.4544
15 | 1.8373 | 0.0244 | -0.0861 | 75.2992
15.5 | 1.8586 | 0.02635 | -0.0828 | 70.5351
16 | 1.8823 | 0.02818 | -0.0799 | 66.7956
16.5 | 1.9008 | 0.03046 | -0.0767 | 62.4032
17 | 1.9213 | 0.03269 | -0.074 | 58.7733
17.5 | 1.9334 | 0.03567 | -0.0707 | 54.2024
18 | 1.952 | 0.03823 | -0.0684 | 51.0594
18.5 | 1.9653 | 0.04137 | -0.0659 | 47.5054
19 | 1.9738 | 0.04502 | -0.0633 | 43.8427
19.5 | 1.9835 | 0.04868 | -0.0612 | 40.7457
20 | 1.9903 | 0.05278 | -0.0593 | 37.7094

## 139. Re 18M Mach 0.10 (1)
BIGFOIL.COM POLAR EXPORT
NACA65A712
NACA65A712 |  |  |  | Cl Max: | 1.501 | at alpha= | 9 | deg
JavaFoil+Calcfoil stall+Eppler ext transition |  |  |  | L/D Max: | 148.172 | at alpha= | 7.5 | deg
Re: | 18000000 |  |  | Cd Min: | 0.00565 | at alpha= | -3 | deg
Mach: | 0.1 |  |  | Cl=0 at alpha= | -5.6293 | deg
|  |  |  | @ Cl=0.1, Cd= | 0.005824
|  |  |  | @ Cl=0.4, Cd= | 0.0056875
|  |  |  | @ Cl=0.6, Cd= | 0.0058667
alpha (deg) | Cl | Cd | Cm | Cl/Cd
-18.5 | -0.304 | 0.14438 | -0.056 | -2.107
-18 | -0.32 | 0.13679 | -0.057 | -2.339
-17.5 | -0.336 | 0.13098 | -0.057 | -2.564
-17 | -0.352 | 0.12544 | -0.058 | -2.803
-16.5 | -0.367 | 0.11871 | -0.058 | -3.092
-16 | -0.382 | 0.11439 | -0.058 | -3.335
-15.5 | -0.392 | 0.10862 | -0.059 | -3.607
-15 | -0.4 | 0.10116 | -0.06 | -3.959
-14.5 | -0.407 | 0.09539 | -0.061 | -4.271
-14 | -0.412 | 0.09158 | -0.061 | -4.5
-13.5 | -0.414 | 0.08577 | -0.062 | -4.832
-13 | -0.413 | 0.08369 | -0.061 | -4.939
-12.5 | -0.41 | 0.07724 | -0.063 | -5.309
-12 | -0.403 | 0.07293 | -0.064 | -5.527
-11.5 | -0.392 | 0.06825 | -0.066 | -5.75
-11 | -0.378 | 0.063 | -0.069 | -6.006
-10.5 | -0.361 | 0.05791 | -0.072 | -6.23
-10 | -0.346 | 0.04533 | -0.087 | -7.636
-9.5 | -0.382 | 0.00725 | -0.126 | -52.661
-9 | -0.344 | 0.00698 | -0.126 | -49.342
-8.5 | -0.302 | 0.00676 | -0.127 | -44.751
-8 | -0.256 | 0.00659 | -0.128 | -38.925
-7.5 | -0.207 | 0.00644 | -0.129 | -32.119
-7 | -0.155 | 0.00628 | -0.13 | -24.63
-6.5 | -0.099 | 0.00617 | -0.131 | -16.104
-6 | -0.043 | 0.00604 | -0.132 | -7.057
-5.5 | 0.015 | 0.00596 | -0.133 | 2.587
-5 | 0.074 | 0.00585 | -0.133 | 12.738
-4.5 | 0.134 | 0.00579 | -0.134 | 23.181
-4 | 0.195 | 0.00576 | -0.135 | 33.82
-3.5 | 0.255 | 0.00568 | -0.136 | 44.983
-3 | 0.316 | 0.00565 | -0.137 | 55.998
-2.5 | 0.377 | 0.00568 | -0.138 | 66.456
-2 | 0.438 | 0.0057 | -0.139 | 76.9
-1.5 | 0.5 | 0.00579 | -0.139 | 86.298
-1 | 0.56 | 0.0059 | -0.14 | 94.901
-0.5 | 0.62 | 0.00585 | -0.141 | 106.086
0 | 0.68 | 0.00603 | -0.142 | 112.767
0.5 | 0.741 | 0.00594 | -0.143 | 124.596
1 | 0.801 | 0.0061 | -0.144 | 131.248
1.5 | 0.861 | 0.00647 | -0.144 | 133.066
2 | 0.921 | 0.00671 | -0.145 | 137.171
2.5 | 0.977 | 0.00704 | -0.146 | 138.687
3 | 1.035 | 0.00825 | -0.147 | 125.436
3.5 | 1.093 | 0.00853 | -0.148 | 128.069
4 | 1.15 | 0.00885 | -0.148 | 129.983
4.5 | 1.205 | 0.00913 | -0.149 | 132.084
5 | 1.259 | 0.00952 | -0.15 | 132.292
5.5 | 1.309 | 0.00992 | -0.151 | 131.907
6 | 1.355 | 0.01036 | -0.151 | 130.792
6.5 | 1.398 | 0.01091 | -0.152 | 128.227
7 | 1.434 | 0.01019 | -0.153 | 140.731
7.5 | 1.466 | 0.00989 | -0.153 | 148.172
8 | 1.486 | 0.01198 | -0.154 | 124.023
8.5 | 1.498 | 0.01257 | -0.154 | 119.188
9 | 1.501 | 0.01314 | -0.155 | 114.213
9.5 | 1.495 | 0.01367 | -0.155 | 109.353
10 | 1.48 | 0.0144 | -0.156 | 102.805
10.5 | 1.457 | 0.01509 | -0.156 | 96.523
11 | 1.425 | 0.01579 | -0.157 | 90.273
11.5 | 1.386 | 0.01683 | -0.157 | 82.363
12 | 1.341 | 0.01749 | -0.157 | 76.647
12.5 | 1.289 | 0.01896 | -0.158 | 67.97
13 | 1.233 | 0.02008 | -0.158 | 61.399
13.5 | 1.173 | 0.02127 | -0.158 | 55.152
14 | 1.109 | 0.02297 | -0.158 | 48.299

## 140. Re 18M Mach 0.10 (2)
BIGFOIL.COM POLAR EXPORT
NACA65A712
NACA65A712 |  |  |  | Cl Max: | 1.9819 | at alpha= | 20 | deg
XFOIL ncrit=9 |  |  |  | L/D Max: | 137.547 | at alpha= | 6 | deg
Re: | 18000000 |  |  | Cd Min: | 0.05649 | at alpha= | 20 | deg
Mach: | 0.1 |  |  | Cl=0 at alpha= | -5.6997 | deg
|  |  |  | @ Cl=0.1, Cd= | 0.0047216
|  |  |  | @ Cl=0.4, Cd= | 0.0043772
|  |  |  | @ Cl=0.6, Cd= | 0.0045111
alpha (deg) | Cl | Cd | Cm | Cl/Cd
-19.5 | -1.2187 | 0.04285 | -0.1315 | -28.4411
-19 | -1.257 | 0.03218 | -0.1404 | -39.0615
-18.5 | -1.2687 | 0.02601 | -0.1444 | -48.7774
-18 | -1.2655 | 0.02247 | -0.1449 | -56.3195
-17.5 | -1.2489 | 0.02029 | -0.1419 | -61.5525
-17 | -1.2137 | 0.01852 | -0.1409 | -65.5346
-16.5 | -1.1742 | 0.01694 | -0.14 | -69.3152
-16 | -1.1297 | 0.01567 | -0.1395 | -72.0932
-15.5 | -1.083 | 0.01449 | -0.1391 | -74.7412
-15 | -1.0355 | 0.01336 | -0.1386 | -77.5075
-14.5 | -0.9881 | 0.01213 | -0.138 | -81.4592
-14 | -0.9388 | 0.01107 | -0.1377 | -84.8058
-13.5 | -0.8863 | 0.01032 | -0.1376 | -85.8818
-13 | -0.8322 | 0.00969 | -0.1376 | -85.8824
-12.5 | -0.7773 | 0.00913 | -0.1378 | -85.1369
-12 | -0.7224 | 0.00857 | -0.138 | -84.294
-11.5 | -0.6682 | 0.00794 | -0.1381 | -84.1562
-11 | -0.612 | 0.0075 | -0.1384 | -81.6
-10.5 | -0.5531 | 0.00714 | -0.1393 | -77.465
-10 | -0.4812 | 0.00678 | -0.1432 | -70.9735
-8 | -0.2479 | 0.00565 | -0.1463 | -43.8761
-7.5 | -0.1934 | 0.00543 | -0.1462 | -35.6169
-7 | -0.1389 | 0.00527 | -0.1461 | -26.3567
-6.5 | -0.0851 | 0.00513 | -0.1458 | -16.5887
-5 | 0.0744 | 0.00479 | -0.1445 | 15.5324
-4.5 | 0.1268 | 0.00465 | -0.1438 | 27.2688
-4 | 0.1798 | 0.00457 | -0.1433 | 39.3435
-3.5 | 0.2318 | 0.00448 | -0.1427 | 51.7411
-3 | 0.2836 | 0.00443 | -0.1419 | 64.0181
-2.5 | 0.3349 | 0.00437 | -0.1411 | 76.6362
-2 | 0.386 | 0.00438 | -0.1402 | 88.1279
-1.5 | 0.4366 | 0.00437 | -0.1392 | 99.9085
-1 | 0.4871 | 0.0044 | -0.1382 | 110.7045
-0.5 | 0.5375 | 0.00441 | -0.1371 | 121.8821
0 | 0.5877 | 0.00443 | -0.1361 | 132.6637
1 | 0.6544 | 0.00487 | -0.1265 | 134.3737
1.5 | 0.6759 | 0.00513 | -0.119 | 131.7544
2 | 0.7053 | 0.00526 | -0.1134 | 134.0875
2.5 | 0.7407 | 0.00561 | -0.1094 | 132.0321
3 | 0.7956 | 0.00626 | -0.1102 | 127.0927
3.5 | 0.9121 | 0.00686 | -0.1254 | 132.9592
4 | 0.9729 | 0.00741 | -0.1273 | 131.2955
4.5 | 1.0297 | 0.00769 | -0.1281 | 133.9012
5 | 1.0824 | 0.00799 | -0.128 | 135.4693
5.5 | 1.1344 | 0.00825 | -0.1277 | 137.503
6 | 1.1829 | 0.0086 | -0.1267 | 137.5465
6.5 | 1.2304 | 0.00898 | -0.1256 | 137.0156
7 | 1.2769 | 0.00937 | -0.1243 | 136.2753
7.5 | 1.3198 | 0.0099 | -0.1223 | 133.3131
8 | 1.3637 | 0.01038 | -0.1206 | 131.3776
8.5 | 1.4049 | 0.01099 | -0.1185 | 127.8344
9 | 1.4446 | 0.01166 | -0.1162 | 123.8937
10 | 1.5404 | 0.01288 | -0.1155 | 119.5963
10.5 | 1.5762 | 0.01368 | -0.1126 | 115.2193
11.5 | 1.6472 | 0.0154 | -0.1071 | 106.961
12 | 1.6801 | 0.01642 | -0.1041 | 102.3203
12.5 | 1.7112 | 0.01755 | -0.1009 | 97.5043
13 | 1.7405 | 0.01882 | -0.0976 | 92.4814
13.5 | 1.7671 | 0.02028 | -0.0941 | 87.1351
14 | 1.7912 | 0.02195 | -0.0903 | 81.6036
14.5 | 1.8148 | 0.02368 | -0.0867 | 76.6385
15 | 1.8394 | 0.02544 | -0.0835 | 72.3035
15.5 | 1.8598 | 0.02756 | -0.08 | 67.4819
16 | 1.8836 | 0.0295 | -0.0771 | 63.8508
16.5 | 1.9014 | 0.03199 | -0.0738 | 59.4373
17 | 1.9217 | 0.03439 | -0.0711 | 55.8796
17.5 | 1.9322 | 0.03767 | -0.0676 | 51.2928
18 | 1.9511 | 0.04037 | -0.0653 | 48.3304
18.5 | 1.9634 | 0.04379 | -0.0628 | 44.8367
19 | 1.9695 | 0.04785 | -0.0602 | 41.1599
19.5 | 1.9779 | 0.05187 | -0.0581 | 38.1319
20 | 1.9819 | 0.05649 | -0.0563 | 35.0841

## 141. Re 18M Mach 0.25 (1)
BIGFOIL.COM POLAR EXPORT
NACA65A712
NACA65A712 |  |  |  | Cl Max: | 1.492 | at alpha= | 8 | deg
JavaFoil+Calcfoil stall+Eppler ext transition |  |  |  | L/D Max: | 142.285 | at alpha= | 6 | deg
Re: | 18000000 |  |  | Cd Min: | 0.00568 | at alpha= | -3 | deg
Mach: | 0.25 |  |  | Cl=0 at alpha= | -5.6356 | deg
|  |  |  | @ Cl=0.1, Cd= | 0.0059029
|  |  |  | @ Cl=0.4, Cd= | 0.0057419
|  |  |  | @ Cl=0.6, Cd= | 0.0059179
alpha (deg) | Cl | Cd | Cm | Cl/Cd
-16 | -0.061 | 0.1193 | -0.059 | -0.508
-15.5 | -0.058 | 0.11238 | -0.06 | -0.513
-15 | -0.145 | 0.1045 | -0.06 | -1.389
-14.5 | -0.191 | 0.10133 | -0.06 | -1.884
-14 | -0.228 | 0.0938 | -0.062 | -2.429
-13.5 | -0.259 | 0.0894 | -0.063 | -2.894
-13 | -0.284 | 0.08473 | -0.063 | -3.355
-12.5 | -0.304 | 0.08206 | -0.062 | -3.705
-12 | -0.319 | 0.07515 | -0.064 | -4.242
-11.5 | -0.327 | 0.07228 | -0.064 | -4.519
-11 | -0.329 | 0.067 | -0.066 | -4.905
-10.5 | -0.324 | 0.06279 | -0.067 | -5.156
-10 | -0.313 | 0.05826 | -0.069 | -5.365
-9.5 | -0.297 | 0.05091 | -0.078 | -5.838
-9 | -0.32 | 0.00975 | -0.124 | -32.852
-8.5 | -0.298 | 0.007 | -0.131 | -42.575
-8 | -0.256 | 0.00674 | -0.132 | -37.895
-7.5 | -0.208 | 0.00658 | -0.133 | -31.617
-7 | -0.157 | 0.00639 | -0.134 | -24.473
-6.5 | -0.101 | 0.00624 | -0.134 | -16.194
-6 | -0.043 | 0.00614 | -0.135 | -7.076
-5.5 | 0.016 | 0.00602 | -0.136 | 2.617
-5 | 0.076 | 0.00593 | -0.137 | 12.865
-4.5 | 0.138 | 0.00586 | -0.138 | 23.506
-4 | 0.2 | 0.00582 | -0.139 | 34.336
-3.5 | 0.262 | 0.00572 | -0.14 | 45.813
-3 | 0.325 | 0.00568 | -0.141 | 57.188
-2.5 | 0.388 | 0.00574 | -0.142 | 67.512
-2 | 0.45 | 0.00575 | -0.142 | 78.269
-1.5 | 0.513 | 0.00583 | -0.143 | 88.111
-1 | 0.575 | 0.00593 | -0.144 | 96.956
-0.5 | 0.637 | 0.0059 | -0.145 | 108.04
0 | 0.699 | 0.00611 | -0.146 | 114.411
0.5 | 0.761 | 0.00603 | -0.147 | 126.234
1 | 0.823 | 0.00622 | -0.148 | 132.323
1.5 | 0.884 | 0.00656 | -0.148 | 134.74
2 | 0.946 | 0.00687 | -0.149 | 137.613
2.5 | 1.004 | 0.0072 | -0.15 | 139.407
3 | 1.063 | 0.00851 | -0.151 | 124.978
3.5 | 1.123 | 0.00882 | -0.152 | 127.26
4 | 1.181 | 0.00916 | -0.152 | 128.861
4.5 | 1.237 | 0.00952 | -0.153 | 129.909
5 | 1.291 | 0.00995 | -0.154 | 129.788
5.5 | 1.341 | 0.0104 | -0.155 | 128.94
6 | 1.384 | 0.00973 | -0.155 | 142.285
6.5 | 1.423 | 0.01024 | -0.156 | 138.91
7 | 1.456 | 0.0116 | -0.157 | 125.545
7.5 | 1.482 | 0.01215 | -0.157 | 121.949
8 | 1.492 | 0.01269 | -0.158 | 117.5
8.5 | 1.488 | 0.01341 | -0.158 | 110.974
9 | 1.471 | 0.01411 | -0.159 | 104.283
9.5 | 1.44 | 0.01484 | -0.159 | 97.036
10 | 1.393 | 0.01564 | -0.16 | 89.066
10.5 | 1.332 | 0.01655 | -0.16 | 80.468
11 | 1.255 | 0.01759 | -0.16 | 71.355
11.5 | 1.164 | 0.01912 | -0.161 | 60.879
12 | 1.063 | 0.02009 | -0.161 | 52.909
12.5 | 0.951 | 0.02154 | -0.161 | 44.151
13 | 0.83 | 0.0234 | -0.161 | 35.466

## 142. Re 18M Mach 0.25 (2)
BIGFOIL.COM POLAR EXPORT
NACA65A712
NACA65A712 |  |  |  | Cl Max: | 1.8985 | at alpha= | 17 | deg
XFOIL ncrit=9 |  |  |  | L/D Max: | 142.569 | at alpha= | 1 | deg
Re: | 18000000 |  |  | Cd Min: | 0.18478 | at alpha= | -18.5 | deg
Mach: | 0.25 |  |  | Cl=0 at alpha= | -5.6685 | deg
|  |  |  | @ Cl=0.1, Cd= | 0.0047909
|  |  |  | @ Cl=0.4, Cd= | 0.0043781
|  |  |  | @ Cl=0.6, Cd= | 0.0044193
alpha (deg) | Cl | Cd | Cm | Cl/Cd
-18.5 | -0.4077 | 0.18478 | -0.0526 | -2.2064
-18 | -0.3909 | 0.17856 | -0.0565 | -2.1892
-17.5 | -0.3764 | 0.17145 | -0.0606 | -2.1954
-17 | -0.3544 | 0.16697 | -0.064 | -2.1225
-16.5 | -0.3606 | 0.15394 | -0.0691 | -2.3425
-16 | -0.3685 | 0.14156 | -0.0746 | -2.6031
-15.5 | -0.3846 | 0.12834 | -0.0808 | -2.9967
-15 | -0.3833 | 0.11956 | -0.0855 | -3.2059
-14.5 | -0.7771 | 0.04215 | -0.1465 | -18.4365
-14 | -0.8717 | 0.02833 | -0.1574 | -30.7695
-13.5 | -0.914 | 0.0172 | -0.1567 | -53.1395
-13 | -0.8732 | 0.01419 | -0.1549 | -61.5363
-12.5 | -0.8243 | 0.01197 | -0.1533 | -68.8638
-12 | -0.7687 | 0.01057 | -0.1519 | -72.7247
-11.5 | -0.7104 | 0.00957 | -0.1507 | -74.232
-11 | -0.6503 | 0.0088 | -0.1499 | -73.8977
-10.5 | -0.589 | 0.00802 | -0.1495 | -73.4414
-10 | -0.5248 | 0.00743 | -0.1497 | -70.6326
-9.5 | -0.4503 | 0.00696 | -0.1523 | -64.6983
-9 | -0.3837 | 0.00665 | -0.1533 | -57.6992
-8.5 | -0.3211 | 0.00633 | -0.1536 | -50.7267
-8 | -0.2621 | 0.00599 | -0.1532 | -43.7563
-7.5 | -0.2054 | 0.00566 | -0.1525 | -36.2898
-7 | -0.149 | 0.00542 | -0.1518 | -27.4908
-6.5 | -0.0927 | 0.00523 | -0.1511 | -17.7247
-6 | -0.0364 | 0.00512 | -0.1505 | -7.1094
-5 | 0.0734 | 0.00486 | -0.1489 | 15.1029
-4.5 | 0.1273 | 0.00472 | -0.148 | 26.9703
-4 | 0.1821 | 0.00461 | -0.1473 | 39.5011
-3.5 | 0.236 | 0.00451 | -0.1465 | 52.3282
-3 | 0.2898 | 0.00446 | -0.1457 | 64.9776
-2.5 | 0.3426 | 0.0044 | -0.1447 | 77.8636
-2 | 0.3952 | 0.00438 | -0.1437 | 90.2283
-1.5 | 0.4472 | 0.00436 | -0.1426 | 102.5688
-1 | 0.4992 | 0.00439 | -0.1415 | 113.713
-0.5 | 0.5499 | 0.0044 | -0.1401 | 124.9773
0 | 0.6018 | 0.00442 | -0.139 | 136.1538
1 | 0.6715 | 0.00471 | -0.1293 | 142.569
1.5 | 0.6895 | 0.00498 | -0.1206 | 138.4538
2 | 0.7182 | 0.00527 | -0.1145 | 136.2808
2.5 | 0.7564 | 0.00567 | -0.1108 | 133.4039
3.5 | 0.9404 | 0.00707 | -0.1289 | 133.0127
4 | 0.9948 | 0.00762 | -0.1288 | 130.5512
4.5 | 1.0503 | 0.00792 | -0.1287 | 132.6136
5 | 1.1028 | 0.00826 | -0.128 | 133.5109
6 | 1.204 | 0.00896 | -0.1258 | 134.375
6.5 | 1.2515 | 0.00942 | -0.1241 | 132.8556
7 | 1.298 | 0.00992 | -0.1221 | 130.8468
7.5 | 1.341 | 0.01056 | -0.1196 | 126.9886
8 | 1.3855 | 0.01117 | -0.1174 | 124.0376
8.5 | 1.4272 | 0.0119 | -0.1147 | 119.9328
9 | 1.4664 | 0.01277 | -0.1116 | 114.8316
10 | 1.5636 | 0.01433 | -0.1095 | 109.1137
10.5 | 1.6 | 0.01536 | -0.1059 | 104.1667
11 | 1.636 | 0.01646 | -0.1024 | 99.3925
11.5 | 1.6702 | 0.01768 | -0.0988 | 94.4683
12 | 1.7004 | 0.01918 | -0.0946 | 88.6548
12.5 | 1.73 | 0.02075 | -0.0905 | 83.3735
13 | 1.7566 | 0.02259 | -0.0862 | 77.7601
13.5 | 1.7801 | 0.0247 | -0.0817 | 72.0688
14 | 1.8022 | 0.02705 | -0.0772 | 66.6248
14.5 | 1.8228 | 0.0296 | -0.0729 | 61.5811
15 | 1.8464 | 0.0321 | -0.0692 | 57.5202
15.5 | 1.8568 | 0.03572 | -0.0647 | 51.9821
16 | 1.8797 | 0.03854 | -0.0615 | 48.7727
16.5 | 1.8861 | 0.04286 | -0.0575 | 44.0061
17 | 1.8985 | 0.04687 | -0.0544 | 40.5057
17.5 | 1.8832 | 0.05363 | -0.0505 | 35.1147
18 | 1.8847 | 0.05913 | -0.0481 | 31.8738
18.5 | 1.8726 | 0.06634 | -0.0461 | 28.2273
19 | 1.8429 | 0.07589 | -0.0451 | 24.2838
19.5 | 1.8175 | 0.08552 | -0.0453 | 21.2523
20 | 1.7846 | 0.09663 | -0.047 | 18.4684

## 143. Re 18M Mach 0.50 (1)
BIGFOIL.COM POLAR EXPORT
NACA65A712
NACA65A712 |  |  |  | Cl Max: | 1.478 | at alpha= | 6 | deg
JavaFoil+Calcfoil stall+Eppler ext transition |  |  |  | L/D Max: | 138.464 | at alpha= | 2 | deg
Re: | 18000000 |  |  | Cd Min: | 0.00592 | at alpha= | -3 | deg
Mach: | 0.5 |  |  | Cl=0 at alpha= | -5.6393 | deg
|  |  |  | @ Cl=0.1, Cd= | 0.0062525
|  |  |  | @ Cl=0.4, Cd= | 0.0059307
|  |  |  | @ Cl=0.6, Cd= | 0.0061039
alpha (deg) | Cl | Cd | Cm | Cl/Cd
-20 | -0.795 | 0.15463 | -0.072 | -5.141
-19.5 | -0.767 | 0.15716 | -0.071 | -4.881
-19 | -0.741 | 0.14054 | -0.073 | -5.272
-18.5 | -0.714 | 0.13301 | -0.074 | -5.368
-18 | -0.685 | 0.13545 | -0.072 | -5.056
-17.5 | -0.657 | 0.1287 | -0.072 | -5.107
-17 | -0.63 | 0.12258 | -0.072 | -5.14
-16.5 | -0.603 | 0.1133 | -0.073 | -5.323
-16 | -0.583 | 0.09349 | -0.084 | -6.236
-15.5 | -0.557 | 0.08641 | -0.087 | -6.447
-15 | -0.538 | 0.07216 | -0.095 | -7.451
-14.5 | -0.555 | 0.02777 | -0.12 | -19.99
-14 | -0.464 | 0.09333 | -0.072 | -4.974
-13.5 | -0.437 | 0.08781 | -0.072 | -4.974
-13 | -0.41 | 0.08042 | -0.075 | -5.097
-12.5 | -0.383 | 0.07479 | -0.077 | -5.117
-12 | -0.357 | 0.06771 | -0.083 | -5.267
-11.5 | -0.33 | 0.06191 | -0.087 | -5.336
-11 | -0.298 | 0.07458 | -0.07 | -3.99
-10.5 | -0.271 | 0.06497 | -0.074 | -4.163
-10 | -0.243 | 0.06054 | -0.075 | -4.013
-9.5 | -0.216 | 0.05504 | -0.08 | -3.921
-9 | -0.188 | 0.051 | -0.083 | -3.693
-8.5 | -0.159 | 0.05553 | -0.071 | -2.865
-8 | -0.132 | 0.05059 | -0.074 | -2.6
-7.5 | -0.104 | 0.04579 | -0.079 | -2.272
-7 | -0.076 | 0.04186 | -0.084 | -1.827
-6.5 | -0.078 | 0.03637 | -0.096 | -2.149
-6 | -0.044 | 0.00663 | -0.151 | -6.704
-5.5 | 0.017 | 0.00645 | -0.152 | 2.595
-5 | 0.083 | 0.00628 | -0.153 | 13.166
-4.5 | 0.151 | 0.00617 | -0.154 | 24.511
-4 | 0.221 | 0.00605 | -0.155 | 36.5
-3.5 | 0.291 | 0.00597 | -0.156 | 48.787
-3 | 0.362 | 0.00592 | -0.157 | 61.133
-2.5 | 0.433 | 0.00594 | -0.158 | 72.819
-2 | 0.503 | 0.00597 | -0.159 | 84.293
-1.5 | 0.574 | 0.00607 | -0.16 | 94.609
-1 | 0.643 | 0.00616 | -0.161 | 104.488
-0.5 | 0.713 | 0.00641 | -0.162 | 111.112
0 | 0.782 | 0.00665 | -0.163 | 117.54
0.5 | 0.851 | 0.00664 | -0.164 | 128.177
1 | 0.92 | 0.00687 | -0.165 | 133.972
1.5 | 0.989 | 0.00719 | -0.166 | 137.608
2 | 1.058 | 0.00764 | -0.167 | 138.464
2.5 | 1.121 | 0.00819 | -0.168 | 136.748
3 | 1.184 | 0.00896 | -0.168 | 132.232
3.5 | 1.248 | 0.00933 | -0.169 | 133.743
4 | 1.308 | 0.01045 | -0.17 | 125.258
4.5 | 1.366 | 0.01094 | -0.17 | 124.806
5 | 1.417 | 0.01146 | -0.171 | 123.619
5.5 | 1.456 | 0.01216 | -0.172 | 119.745
6 | 1.478 | 0.01299 | -0.172 | 113.838
6.5 | 1.473 | 0.01396 | -0.173 | 105.503
7 | 1.409 | 0.01505 | -0.174 | 93.635
7.5 | 0.881 | 0.01644 | -0.174 | 53.561
8 | 0.91 | 0.01818 | -0.174 | 50.078
8.5 | 0.944 | 0.01821 | -0.175 | 51.808
9 | 0.801 | 0.06078 | -0.095 | 13.186
9.5 | 1.006 | 0.01988 | -0.177 | 50.6
10 | 0.862 | 0.06432 | -0.108 | 13.401
10.5 | 1.069 | 0.02075 | -0.178 | 51.509
11 | 1.098 | 0.02242 | -0.178 | 48.972

## 144. Re 18M Mach 0.50 (2)
BIGFOIL.COM POLAR EXPORT
NACA65A712
NACA65A712 |  |  |  | Cl Max: | 1.5804 | at alpha= | 10 | deg
XFOIL ncrit=9 |  |  |  | L/D Max: | 165.426 | at alpha= | 1 | deg
Re: | 18000000 |  |  | Cd Min: | 0.17951 | at alpha= | -20 | deg
Mach: | 0.5 |  |  | Cl=0 at alpha= | -5.5191 | deg
|  |  |  | @ Cl=0.1, Cd= | 0.0051434
|  |  |  | @ Cl=0.4, Cd= | 0.0044983
|  |  |  | @ Cl=0.6, Cd= | 0.0043879
alpha (deg) | Cl | Cd | Cm | Cl/Cd
-20 | -0.2315 | 0.17951 | -0.068 | -1.2896
-19.5 | -0.2169 | 0.17438 | -0.0715 | -1.2438
-19 | -0.2023 | 0.16919 | -0.0751 | -1.1957
-18.5 | -0.1892 | 0.16359 | -0.0785 | -1.1565
-18 | -0.1816 | 0.15668 | -0.0818 | -1.1591
-17.5 | -0.17 | 0.15122 | -0.0851 | -1.1242
-17 | -0.1564 | 0.14649 | -0.0883 | -1.0676
-16.5 | -0.1427 | 0.14194 | -0.0915 | -1.0054
-16 | -0.1378 | 0.13609 | -0.0947 | -1.0126
-15.5 | -0.1305 | 0.13179 | -0.0976 | -0.99021
-15 | -0.1242 | 0.12866 | -0.1002 | -0.96533
-14.5 | -0.1103 | 0.12374 | -0.1032 | -0.89139
-14 | -0.0977 | 0.11783 | -0.1064 | -0.82916
-13.5 | -0.0992 | 0.10909 | -0.1101 | -0.90934
-13 | -0.0917 | 0.10206 | -0.1133 | -0.89849
-12.5 | -0.0803 | 0.09564 | -0.1162 | -0.83961
-12 | -0.0747 | 0.08823 | -0.1191 | -0.84665
-11.5 | -0.0946 | 0.0768 | -0.1236 | -1.2318
-11 | -0.0872 | 0.06983 | -0.1263 | -1.2487
-10.5 | -0.1551 | 0.0805 | -0.1296 | -1.9267
-10 | -0.1551 | 0.0721 | -0.1351 | -2.1512
-9.5 | -0.1388 | 0.0662 | -0.139 | -2.0967
-9 | -0.1432 | 0.05731 | -0.146 | -2.4987
-8.5 | -0.144 | 0.04837 | -0.1551 | -2.9771
-8 | -0.144 | 0.03727 | -0.1723 | -3.8637
-7.5 | -0.1379 | 0.02689 | -0.1811 | -5.1283
-7 | -0.1214 | 0.0141 | -0.1885 | -8.6099
-6.5 | -0.1064 | 0.00788 | -0.1823 | -13.5025
-6 | -0.0579 | 0.00616 | -0.1766 | -9.3994
-5.5 | 0.0023 | 0.00559 | -0.1728 | 0.41145
-5 | 0.0646 | 0.00528 | -0.1698 | 12.2348
-4.5 | 0.1268 | 0.00504 | -0.1674 | 25.1587
-4 | 0.1887 | 0.00486 | -0.1652 | 38.8272
-3.5 | 0.2493 | 0.00472 | -0.1631 | 52.8178
-3 | 0.3093 | 0.00464 | -0.1612 | 66.6595
-2.5 | 0.3694 | 0.00454 | -0.1596 | 81.3656
-2 | 0.4281 | 0.00446 | -0.1578 | 95.9865
-1.5 | 0.485 | 0.00443 | -0.1558 | 109.4808
-1 | 0.5374 | 0.00439 | -0.1528 | 122.4146
-0.5 | 0.5869 | 0.00438 | -0.1493 | 133.9954
0 | 0.6368 | 0.00441 | -0.1459 | 144.3991
0.5 | 0.688 | 0.00446 | -0.1428 | 154.2601
1 | 0.7378 | 0.00446 | -0.1394 | 165.426
1.5 | 0.7638 | 0.00477 | -0.1309 | 160.1258
2.5 | 0.8497 | 0.00611 | -0.123 | 139.0671
3 | 0.9644 | 0.00743 | -0.136 | 129.7981
4 | 1.0623 | 0.00917 | -0.1303 | 115.8451
4.5 | 1.1208 | 0.0097 | -0.1288 | 115.5464
5 | 1.1745 | 0.01036 | -0.1263 | 113.3687
5.5 | 1.2302 | 0.01098 | -0.1239 | 112.0401
6 | 1.2826 | 0.01177 | -0.1207 | 108.972
6.5 | 1.3324 | 0.01273 | -0.1171 | 104.6661
7 | 1.3817 | 0.01376 | -0.1132 | 100.4142
7.5 | 1.4256 | 0.0151 | -0.1084 | 94.4106
8 | 1.4713 | 0.01645 | -0.1036 | 89.4407
8.5 | 1.5164 | 0.01796 | -0.0986 | 84.4321
9 | 1.5596 | 0.01972 | -0.093 | 79.0872
9.5 | 1.5661 | 0.0218 | -0.0811 | 71.8394
10 | 1.5804 | 0.02827 | -0.0761 | 55.9038
10.5 | 1.5598 | 0.03433 | -0.0658 | 45.4355
11 | 1.5254 | 0.04205 | -0.0564 | 36.2759
11.5 | 1.4862 | 0.05117 | -0.0497 | 29.0444
12 | 1.4411 | 0.06188 | -0.046 | 23.2886
12.5 | 1.3961 | 0.07375 | -0.0453 | 18.9302
13 | 1.3515 | 0.08692 | -0.0475 | 15.5488
13.5 | 1.3128 | 0.1006 | -0.0521 | 13.0497
14 | 1.2769 | 0.11536 | -0.0592 | 11.0688
14.5 | 1.2464 | 0.13051 | -0.0678 | 9.5502
15 | 1.223 | 0.14581 | -0.0772 | 8.3876

## 145. Re 20M Mach 0.00 (1)
BIGFOIL.COM POLAR EXPORT
NACA65A712
NACA65A712 |  |  |  | Cl Max: | 1.504 | at alpha= | 9 | deg
JavaFoil+Calcfoil stall+Eppler ext transition |  |  |  | L/D Max: | 147.67 | at alpha= | 8 | deg
Re: | 20000000 |  |  | Cd Min: | 0.00566 | at alpha= | -3.5 | deg
Mach: | 0 |  |  | Cl=0 at alpha= | -5.6316 | deg
|  |  |  | @ Cl=0.1, Cd= | 0.005794
|  |  |  | @ Cl=0.4, Cd= | 0.0056964
|  |  |  | @ Cl=0.6, Cd= | 0.0058718
alpha (deg) | Cl | Cd | Cm | Cl/Cd
-19 | -0.333 | 0.14832 | -0.056 | -2.248
-18.5 | -0.347 | 0.14188 | -0.056 | -2.447
-18 | -0.361 | 0.13531 | -0.057 | -2.668
-17.5 | -0.375 | 0.1298 | -0.057 | -2.887
-17 | -0.388 | 0.12256 | -0.057 | -3.165
-16.5 | -0.401 | 0.11672 | -0.058 | -3.434
-16 | -0.413 | 0.11105 | -0.059 | -3.717
-15.5 | -0.42 | 0.10711 | -0.059 | -3.921
-15 | -0.426 | 0.09981 | -0.06 | -4.269
-14.5 | -0.43 | 0.09498 | -0.061 | -4.53
-14 | -0.432 | 0.09043 | -0.061 | -4.777
-13.5 | -0.431 | 0.0855 | -0.062 | -5.045
-13 | -0.428 | 0.08006 | -0.063 | -5.351
-12.5 | -0.423 | 0.07507 | -0.065 | -5.631
-12 | -0.413 | 0.0706 | -0.066 | -5.856
-11.5 | -0.401 | 0.06514 | -0.07 | -6.162
-11 | -0.385 | 0.0617 | -0.07 | -6.235
-10.5 | -0.368 | 0.05371 | -0.079 | -6.853
-10 | -0.399 | 0.01072 | -0.118 | -37.256
-9.5 | -0.384 | 0.007 | -0.125 | -54.872
-9 | -0.345 | 0.00688 | -0.126 | -50.183
-8.5 | -0.303 | 0.00665 | -0.127 | -45.487
-8 | -0.256 | 0.00647 | -0.128 | -39.6
-7.5 | -0.207 | 0.00636 | -0.128 | -32.474
-7 | -0.154 | 0.00622 | -0.129 | -24.803
-6.5 | -0.099 | 0.00609 | -0.13 | -16.275
-6 | -0.042 | 0.00598 | -0.131 | -7.102
-5.5 | 0.015 | 0.00591 | -0.132 | 2.597
-5 | 0.074 | 0.00582 | -0.133 | 12.735
-4.5 | 0.134 | 0.00576 | -0.134 | 23.231
-4 | 0.194 | 0.00569 | -0.134 | 34.043
-3.5 | 0.254 | 0.00566 | -0.135 | 44.886
-3 | 0.315 | 0.00567 | -0.136 | 55.566
-2.5 | 0.375 | 0.00568 | -0.137 | 66.11
-2 | 0.436 | 0.00572 | -0.138 | 76.273
-1.5 | 0.497 | 0.00586 | -0.139 | 84.776
-1 | 0.557 | 0.00575 | -0.14 | 96.95
-0.5 | 0.617 | 0.00592 | -0.14 | 104.184
0 | 0.677 | 0.00615 | -0.141 | 110.095
0.5 | 0.737 | 0.00603 | -0.142 | 122.258
1 | 0.797 | 0.00623 | -0.143 | 127.843
1.5 | 0.856 | 0.00638 | -0.144 | 134.181
2 | 0.916 | 0.00662 | -0.144 | 138.407
2.5 | 0.972 | 0.00692 | -0.145 | 140.463
3 | 1.03 | 0.00812 | -0.146 | 126.887
3.5 | 1.088 | 0.00838 | -0.147 | 129.739
4 | 1.144 | 0.00862 | -0.148 | 132.682
4.5 | 1.2 | 0.00894 | -0.148 | 134.181
5 | 1.253 | 0.00932 | -0.149 | 134.437
5.5 | 1.303 | 0.00968 | -0.15 | 134.543
6 | 1.35 | 0.01011 | -0.151 | 133.476
6.5 | 1.393 | 0.01062 | -0.151 | 131.178
7 | 1.432 | 0.01117 | -0.152 | 128.253
7.5 | 1.463 | 0.01037 | -0.152 | 141.079
8 | 1.485 | 0.01006 | -0.153 | 147.67
8.5 | 1.499 | 0.01221 | -0.154 | 122.758
9 | 1.504 | 0.01276 | -0.154 | 117.933
9.5 | 1.502 | 0.01326 | -0.155 | 113.272
10 | 1.491 | 0.01395 | -0.155 | 106.884
10.5 | 1.472 | 0.01456 | -0.155 | 101.077
11 | 1.445 | 0.01546 | -0.156 | 93.47
11.5 | 1.412 | 0.01622 | -0.156 | 87.071
12 | 1.373 | 0.01685 | -0.157 | 81.472
12.5 | 1.327 | 0.01817 | -0.157 | 73.03
13 | 1.278 | 0.01916 | -0.157 | 66.713
13.5 | 1.226 | 0.02018 | -0.158 | 60.733
14 | 1.171 | 0.02153 | -0.158 | 54.373

## 146. Re 20M Mach 0.00 (2)
BIGFOIL.COM POLAR EXPORT
NACA65A712
NACA65A712 |  |  |  | Cl Max: | 2.0041 | at alpha= | 20 | deg
XFOIL ncrit=9 |  |  |  | L/D Max: | 140.737 | at alpha= | 6 | deg
Re: | 20000000 |  |  | Cd Min: | 0.05135 | at alpha= | 20 | deg
Mach: | 0 |  |  | Cl=0 at alpha= | -5.7062 | deg
|  |  |  | @ Cl=0.1, Cd= | 0.0046554
|  |  |  | @ Cl=0.4, Cd= | 0.0043566
|  |  |  | @ Cl=0.6, Cd= | 0.0044745
alpha (deg) | Cl | Cd | Cm | Cl/Cd
-20 | -1.3495 | 0.03001 | -0.1367 | -44.9683
-19.5 | -1.3475 | 0.02542 | -0.1393 | -53.0094
-19 | -1.341 | 0.02208 | -0.1403 | -60.7337
-18.5 | -1.3276 | 0.02024 | -0.1372 | -65.5929
-18 | -1.2941 | 0.01863 | -0.1363 | -69.4632
-17.5 | -1.2568 | 0.01721 | -0.1356 | -73.0273
-17 | -1.2148 | 0.01606 | -0.1351 | -75.6413
-16.5 | -1.1706 | 0.01496 | -0.1348 | -78.2487
-16 | -1.1238 | 0.01401 | -0.1347 | -80.2141
-15.5 | -1.0775 | 0.01296 | -0.1344 | -83.1404
-15 | -1.0296 | 0.01203 | -0.1342 | -85.586
-14.5 | -0.9818 | 0.01101 | -0.134 | -89.1735
-14 | -0.931 | 0.01028 | -0.1341 | -90.5642
-13.5 | -0.8784 | 0.00969 | -0.1343 | -90.6502
-13 | -0.8249 | 0.00916 | -0.1346 | -90.0546
-12.5 | -0.7709 | 0.00867 | -0.135 | -88.9158
-12 | -0.7176 | 0.00813 | -0.1352 | -88.2657
-11.5 | -0.664 | 0.00758 | -0.1354 | -87.5989
-11 | -0.6079 | 0.0072 | -0.1361 | -84.4306
-10.5 | -0.549 | 0.00688 | -0.1373 | -79.7965
-10 | -0.4899 | 0.00655 | -0.1385 | -74.7939
-9.5 | -0.4173 | 0.00626 | -0.1429 | -66.6613
-9 | -0.3576 | 0.00604 | -0.1442 | -59.2053
-8.5 | -0.3001 | 0.00581 | -0.145 | -51.6523
-8 | -0.2457 | 0.00552 | -0.1451 | -44.5109
-7.5 | -0.1917 | 0.00532 | -0.1451 | -36.0338
-7 | -0.138 | 0.00518 | -0.1449 | -26.6409
-6.5 | -0.0847 | 0.00505 | -0.1447 | -16.7723
-5.5 | 0.022 | 0.00483 | -0.1442 | 4.5549
-5 | 0.0744 | 0.00472 | -0.1436 | 15.7627
-4.5 | 0.1259 | 0.00459 | -0.1429 | 27.4292
-4 | 0.1782 | 0.00453 | -0.1424 | 39.3377
-3.5 | 0.2299 | 0.00444 | -0.1417 | 51.7793
-3 | 0.2816 | 0.00439 | -0.1411 | 64.1458
-2.5 | 0.3323 | 0.00435 | -0.1402 | 76.3908
-2 | 0.3827 | 0.00436 | -0.1392 | 87.7752
-1.5 | 0.4333 | 0.00435 | -0.1383 | 99.6092
-1 | 0.4839 | 0.00438 | -0.1373 | 110.4795
-0.5 | 0.5345 | 0.00437 | -0.1364 | 122.3112
0 | 0.5834 | 0.00443 | -0.1351 | 131.693
0.5 | 0.6244 | 0.00454 | -0.1321 | 137.533
1 | 0.6441 | 0.00508 | -0.1244 | 126.7913
1.5 | 0.6677 | 0.00531 | -0.1175 | 125.7439
2 | 0.6988 | 0.0054 | -0.1123 | 129.4074
2.5 | 0.7343 | 0.00569 | -0.1083 | 129.051
3 | 0.7831 | 0.00625 | -0.1077 | 125.296
3.5 | 0.8799 | 0.0067 | -0.1183 | 131.3284
4 | 0.9696 | 0.00729 | -0.1271 | 133.0041
4.5 | 1.0292 | 0.00754 | -0.1286 | 136.4987
5 | 1.0821 | 0.00783 | -0.1287 | 138.1992
5.5 | 1.1342 | 0.00808 | -0.1285 | 140.3713
6 | 1.1836 | 0.00841 | -0.1278 | 140.7372
6.5 | 1.2306 | 0.00878 | -0.1267 | 140.1595
7 | 1.2767 | 0.00916 | -0.1254 | 139.3777
7.5 | 1.32 | 0.00966 | -0.1236 | 136.646
8 | 1.3637 | 0.01011 | -0.122 | 134.8863
8.5 | 1.4051 | 0.01067 | -0.12 | 131.687
9 | 1.445 | 0.01129 | -0.1178 | 127.9894
9.5 | 1.4858 | 0.01189 | -0.1159 | 124.9622
10 | 1.5119 | 0.01238 | -0.1108 | 122.1244
11.5 | 1.6486 | 0.01473 | -0.1096 | 111.9212
12 | 1.6828 | 0.01563 | -0.1069 | 107.6647
12.5 | 1.7145 | 0.01666 | -0.1039 | 102.9112
13 | 1.744 | 0.01783 | -0.1007 | 97.8127
13.5 | 1.7707 | 0.0192 | -0.0972 | 92.224
14 | 1.7949 | 0.02075 | -0.0935 | 86.5012
14.5 | 1.8216 | 0.02221 | -0.0905 | 82.0171
15 | 1.8463 | 0.0238 | -0.0873 | 77.5756
15.5 | 1.8678 | 0.02569 | -0.0839 | 72.7053
16 | 1.8917 | 0.02749 | -0.081 | 68.8141
16.5 | 1.9107 | 0.02969 | -0.0778 | 64.355
17 | 1.9312 | 0.03189 | -0.075 | 60.5582
17.5 | 1.9449 | 0.03472 | -0.0718 | 56.0167
18 | 1.9633 | 0.03724 | -0.0694 | 52.7202
18.5 | 1.9779 | 0.0402 | -0.0668 | 49.2015
19 | 1.9875 | 0.04373 | -0.0642 | 45.4493
19.5 | 1.9964 | 0.04741 | -0.062 | 42.1093
20 | 2.0041 | 0.05135 | -0.06 | 39.0282

## 147. Re 20M Mach 0.10 (1)
BIGFOIL.COM POLAR EXPORT
NACA65A712
NACA65A712 |  |  |  | Cl Max: | 1.502 | at alpha= | 9 | deg
JavaFoil+Calcfoil stall+Eppler ext transition |  |  |  | L/D Max: | 142.793 | at alpha= | 7 | deg
Re: | 20000000 |  |  | Cd Min: | 0.00566 | at alpha= | -3.5 | deg
Mach: | 0.1 |  |  | Cl=0 at alpha= | -5.6293 | deg
|  |  |  | @ Cl=0.1, Cd= | 0.0057983
|  |  |  | @ Cl=0.4, Cd= | 0.0057151
|  |  |  | @ Cl=0.6, Cd= | 0.0058833
alpha (deg) | Cl | Cd | Cm | Cl/Cd
-18.5 | -0.304 | 0.14385 | -0.057 | -2.115
-18 | -0.32 | 0.13736 | -0.057 | -2.33
-17.5 | -0.336 | 0.13034 | -0.057 | -2.577
-17 | -0.352 | 0.12476 | -0.058 | -2.819
-16.5 | -0.367 | 0.11803 | -0.059 | -3.11
-16 | -0.382 | 0.11322 | -0.058 | -3.37
-15.5 | -0.392 | 0.10803 | -0.059 | -3.627
-15 | -0.401 | 0.10051 | -0.06 | -3.985
-14.5 | -0.408 | 0.09485 | -0.061 | -4.297
-14 | -0.412 | 0.09057 | -0.062 | -4.552
-13.5 | -0.414 | 0.08618 | -0.062 | -4.808
-13 | -0.413 | 0.08302 | -0.061 | -4.98
-12.5 | -0.411 | 0.07584 | -0.064 | -5.413
-12 | -0.404 | 0.07141 | -0.066 | -5.653
-11.5 | -0.393 | 0.06729 | -0.067 | -5.839
-11 | -0.379 | 0.06271 | -0.069 | -6.036
-10.5 | -0.361 | 0.05766 | -0.073 | -6.259
-10 | -0.396 | 0.01075 | -0.118 | -36.844
-9.5 | -0.382 | 0.0072 | -0.126 | -53.037
-9 | -0.344 | 0.00693 | -0.126 | -49.684
-8.5 | -0.302 | 0.00669 | -0.127 | -45.216
-8 | -0.256 | 0.00652 | -0.128 | -39.346
-7.5 | -0.207 | 0.00637 | -0.129 | -32.511
-7 | -0.155 | 0.00622 | -0.13 | -24.853
-6.5 | -0.099 | 0.00612 | -0.131 | -16.244
-6 | -0.043 | 0.00599 | -0.132 | -7.12
-5.5 | 0.015 | 0.00591 | -0.133 | 2.607
-5 | 0.074 | 0.00582 | -0.133 | 12.789
-4.5 | 0.134 | 0.00577 | -0.134 | 23.267
-4 | 0.195 | 0.00571 | -0.135 | 34.083
-3.5 | 0.255 | 0.00566 | -0.136 | 45.112
-3 | 0.316 | 0.00566 | -0.137 | 55.847
-2.5 | 0.377 | 0.0057 | -0.138 | 66.241
-2 | 0.438 | 0.00574 | -0.139 | 76.357
-1.5 | 0.5 | 0.00587 | -0.139 | 85.183
-1 | 0.56 | 0.00575 | -0.14 | 97.415
-0.5 | 0.62 | 0.00595 | -0.141 | 104.284
0 | 0.68 | 0.00615 | -0.142 | 110.583
0.5 | 0.741 | 0.00604 | -0.143 | 122.686
1 | 0.801 | 0.00624 | -0.144 | 128.235
1.5 | 0.861 | 0.0064 | -0.144 | 134.57
2 | 0.921 | 0.00667 | -0.145 | 138.025
2.5 | 0.977 | 0.00694 | -0.146 | 140.791
3 | 1.035 | 0.00819 | -0.147 | 126.482
3.5 | 1.093 | 0.00841 | -0.148 | 129.893
4 | 1.15 | 0.0087 | -0.148 | 132.108
4.5 | 1.205 | 0.00903 | -0.149 | 133.555
5 | 1.259 | 0.00937 | -0.15 | 134.422
5.5 | 1.309 | 0.00977 | -0.151 | 133.928
6 | 1.355 | 0.01017 | -0.151 | 133.245
6.5 | 1.398 | 0.0107 | -0.152 | 130.677
7 | 1.434 | 0.01004 | -0.153 | 142.793
7.5 | 1.467 | 0.01048 | -0.153 | 139.987
8 | 1.487 | 0.0118 | -0.154 | 126.093
8.5 | 1.499 | 0.01235 | -0.154 | 121.409
9 | 1.502 | 0.0129 | -0.155 | 116.421
9.5 | 1.496 | 0.01342 | -0.155 | 111.466
10 | 1.481 | 0.01414 | -0.156 | 104.765
10.5 | 1.458 | 0.01485 | -0.156 | 98.171
11 | 1.426 | 0.01554 | -0.157 | 91.788
11.5 | 1.387 | 0.01654 | -0.157 | 83.81
12 | 1.341 | 0.01718 | -0.158 | 78.085
12.5 | 1.289 | 0.01857 | -0.158 | 69.412
13 | 1.234 | 0.01956 | -0.158 | 63.065
13.5 | 1.174 | 0.02082 | -0.158 | 56.393
14 | 1.111 | 0.02242 | -0.158 | 49.536

## 148. Re 20M Mach 0.10 (2)
BIGFOIL.COM POLAR EXPORT
NACA65A712
NACA65A712 |  |  |  | Cl Max: | 1.9974 | at alpha= | 20 | deg
XFOIL ncrit=9 |  |  |  | L/D Max: | 140.222 | at alpha= | 5.5 | deg
Re: | 20000000 |  |  | Cd Min: | 0.05486 | at alpha= | 20 | deg
Mach: | 0.1 |  |  | Cl=0 at alpha= | -5.6998 | deg
|  |  |  | @ Cl=0.1, Cd= | 0.0046655
|  |  |  | @ Cl=0.4, Cd= | 0.0043569
|  |  |  | @ Cl=0.6, Cd= | 0.0044668
alpha (deg) | Cl | Cd | Cm | Cl/Cd
-19.5 | -1.2613 | 0.03752 | -0.1362 | -33.6167
-19 | -1.2797 | 0.02991 | -0.1419 | -42.785
-18.5 | -1.288 | 0.02436 | -0.1452 | -52.8736
-18 | -1.2823 | 0.02157 | -0.1437 | -59.4483
-17.5 | -1.2579 | 0.01953 | -0.1415 | -64.4086
-17 | -1.2218 | 0.01783 | -0.1404 | -68.525
-16.5 | -1.1804 | 0.01637 | -0.1396 | -72.1075
-16 | -1.135 | 0.01516 | -0.1391 | -74.8681
-15.5 | -1.088 | 0.01404 | -0.1386 | -77.4929
-15 | -1.0393 | 0.01305 | -0.1381 | -79.6398
-14.5 | -0.9909 | 0.01193 | -0.1376 | -83.0595
-14 | -0.9415 | 0.01087 | -0.1373 | -86.6145
-13.5 | -0.8891 | 0.01008 | -0.1372 | -88.2044
-13 | -0.8349 | 0.00947 | -0.1373 | -88.1626
-12.5 | -0.7802 | 0.00892 | -0.1374 | -87.4664
-12 | -0.7256 | 0.0084 | -0.1374 | -86.381
-11.5 | -0.6712 | 0.00779 | -0.1375 | -86.1617
-11 | -0.6148 | 0.00734 | -0.1379 | -83.7602
-10.5 | -0.5554 | 0.00698 | -0.1389 | -79.5702
-10 | -0.496 | 0.00664 | -0.1399 | -74.6988
-9.5 | -0.4221 | 0.00633 | -0.1442 | -66.6825
-8 | -0.2482 | 0.00558 | -0.1463 | -44.4803
-7.5 | -0.1939 | 0.00535 | -0.1462 | -36.243
-7 | -0.1398 | 0.0052 | -0.1459 | -26.8846
-6.5 | -0.0861 | 0.00507 | -0.1456 | -16.9822
-5.5 | 0.0215 | 0.00484 | -0.145 | 4.4421
-5 | 0.0743 | 0.00473 | -0.1445 | 15.7082
-4.5 | 0.1261 | 0.0046 | -0.1437 | 27.413
-4 | 0.1787 | 0.00454 | -0.1431 | 39.3612
-3.5 | 0.2307 | 0.00445 | -0.1424 | 51.8427
-3 | 0.2828 | 0.0044 | -0.1418 | 64.2727
-2.5 | 0.3339 | 0.00435 | -0.1408 | 76.7586
-2 | 0.3844 | 0.00436 | -0.1398 | 88.1651
-1.5 | 0.4352 | 0.00435 | -0.1389 | 100.046
-1 | 0.4861 | 0.00438 | -0.1379 | 110.9817
-0.5 | 0.5368 | 0.00437 | -0.137 | 122.8375
0 | 0.5862 | 0.00443 | -0.1357 | 132.3251
0.5 | 0.6274 | 0.00454 | -0.1327 | 138.1938
1.5 | 0.6687 | 0.0053 | -0.1174 | 126.1698
2 | 0.7015 | 0.00538 | -0.1126 | 130.3903
2.5 | 0.7365 | 0.0057 | -0.1084 | 129.2105
3 | 0.7875 | 0.00627 | -0.1083 | 125.5981
3.5 | 0.9076 | 0.00683 | -0.1243 | 132.8843
4 | 0.9739 | 0.00733 | -0.1274 | 132.8649
4.5 | 1.0331 | 0.00757 | -0.1288 | 136.4729
5 | 1.0862 | 0.00788 | -0.1287 | 137.8426
5.5 | 1.1386 | 0.00812 | -0.1286 | 140.2217
6 | 1.1875 | 0.00847 | -0.1277 | 140.2007
6.5 | 1.2348 | 0.00885 | -0.1265 | 139.5254
7 | 1.2807 | 0.00925 | -0.125 | 138.4541
7.5 | 1.3239 | 0.00976 | -0.1231 | 135.6455
8 | 1.3681 | 0.01023 | -0.1215 | 133.7341
8.5 | 1.4095 | 0.01081 | -0.1193 | 130.3885
9 | 1.4491 | 0.01147 | -0.117 | 126.3383
9.5 | 1.4898 | 0.0121 | -0.1149 | 123.124
10 | 1.5172 | 0.0126 | -0.11 | 120.4127
10.5 | 1.5825 | 0.01338 | -0.1137 | 118.2735
11 | 1.6192 | 0.01418 | -0.111 | 114.189
11.5 | 1.6535 | 0.01507 | -0.1081 | 109.7213
12 | 1.6865 | 0.01608 | -0.1051 | 104.8818
12.5 | 1.7182 | 0.01717 | -0.1019 | 100.0699
13 | 1.7475 | 0.01844 | -0.0986 | 94.7668
13.5 | 1.7731 | 0.01993 | -0.0949 | 88.9664
14 | 1.7987 | 0.02148 | -0.0913 | 83.7384
14.5 | 1.8237 | 0.0231 | -0.0879 | 78.9481
15 | 1.8488 | 0.02479 | -0.0846 | 74.5785
15.5 | 1.8702 | 0.02682 | -0.0811 | 69.7315
16 | 1.8943 | 0.0287 | -0.0782 | 66.0035
16.5 | 1.9125 | 0.03112 | -0.0749 | 61.4557
17 | 1.9327 | 0.03349 | -0.072 | 57.7098
17.5 | 1.944 | 0.03666 | -0.0686 | 53.0278
18 | 1.9624 | 0.03937 | -0.0662 | 49.8451
18.5 | 1.976 | 0.04262 | -0.0636 | 46.3632
19 | 1.9838 | 0.04646 | -0.061 | 42.6991
19.5 | 1.9912 | 0.05054 | -0.0588 | 39.3985
20 | 1.9974 | 0.05486 | -0.0569 | 36.409

## 149. Re 20M Mach 0.25 (1)
BIGFOIL.COM POLAR EXPORT
NACA65A712
NACA65A712 |  |  |  | Cl Max: | 1.493 | at alpha= | 8 | deg
JavaFoil+Calcfoil stall+Eppler ext transition |  |  |  | L/D Max: | 147.978 | at alpha= | 7 | deg
Re: | 20000000 |  |  | Cd Min: | 0.00569 | at alpha= | -3 | deg
Mach: | 0.25 |  |  | Cl=0 at alpha= | -5.6356 | deg
|  |  |  | @ Cl=0.1, Cd= | 0.0058729
|  |  |  | @ Cl=0.4, Cd= | 0.0057477
|  |  |  | @ Cl=0.6, Cd= | 0.0060218
alpha (deg) | Cl | Cd | Cm | Cl/Cd
-14 | -0.228 | 0.0945 | -0.061 | -2.409
-13.5 | -0.259 | 0.08925 | -0.062 | -2.899
-13 | -0.284 | 0.08475 | -0.062 | -3.353
-12.5 | -0.304 | 0.08148 | -0.062 | -3.732
-12 | -0.319 | 0.07525 | -0.064 | -4.235
-11.5 | -0.327 | 0.07175 | -0.064 | -4.553
-11 | -0.329 | 0.06652 | -0.066 | -4.941
-10.5 | -0.324 | 0.0624 | -0.067 | -5.189
-10 | -0.313 | 0.05737 | -0.071 | -5.456
-9.5 | -0.297 | 0.05062 | -0.079 | -5.876
-9 | -0.334 | 0.0073 | -0.13 | -45.794
-8.5 | -0.298 | 0.0069 | -0.131 | -43.192
-8 | -0.256 | 0.00667 | -0.132 | -38.294
-7.5 | -0.208 | 0.00651 | -0.133 | -31.997
-7 | -0.157 | 0.00634 | -0.134 | -24.693
-6.5 | -0.101 | 0.00621 | -0.134 | -16.263
-6 | -0.043 | 0.0061 | -0.135 | -7.128
-5.5 | 0.016 | 0.00597 | -0.136 | 2.638
-5 | 0.076 | 0.0059 | -0.137 | 12.926
-4.5 | 0.138 | 0.00583 | -0.138 | 23.608
-4 | 0.2 | 0.00576 | -0.139 | 34.668
-3.5 | 0.262 | 0.00572 | -0.14 | 45.837
-3 | 0.325 | 0.00569 | -0.141 | 57.113
-2.5 | 0.388 | 0.00574 | -0.142 | 67.565
-2 | 0.45 | 0.00578 | -0.142 | 77.863
-1.5 | 0.513 | 0.0059 | -0.143 | 87.062
-1 | 0.575 | 0.00605 | -0.144 | 95.044
-0.5 | 0.637 | 0.00598 | -0.145 | 106.594
0 | 0.699 | 0.00623 | -0.146 | 112.26
0.5 | 0.761 | 0.00613 | -0.147 | 124.194
1 | 0.823 | 0.00633 | -0.148 | 129.992
1.5 | 0.884 | 0.00654 | -0.148 | 135.134
2 | 0.946 | 0.0068 | -0.149 | 139.226
2.5 | 1.004 | 0.00725 | -0.15 | 138.359
3 | 1.063 | 0.0084 | -0.151 | 126.649
3.5 | 1.123 | 0.00868 | -0.152 | 129.381
4 | 1.181 | 0.00901 | -0.152 | 131.002
4.5 | 1.237 | 0.00937 | -0.153 | 132.074
5 | 1.291 | 0.00979 | -0.154 | 131.896
5.5 | 1.341 | 0.01023 | -0.155 | 131.125
6 | 1.386 | 0.01074 | -0.156 | 129.104
6.5 | 1.424 | 0.01007 | -0.156 | 141.415
7 | 1.457 | 0.00985 | -0.157 | 147.978
7.5 | 1.483 | 0.01193 | -0.157 | 124.262
8 | 1.493 | 0.01247 | -0.158 | 119.712
8.5 | 1.489 | 0.01317 | -0.158 | 113.067
9 | 1.472 | 0.01385 | -0.159 | 106.294
9.5 | 1.441 | 0.01456 | -0.159 | 98.979
10 | 1.394 | 0.01541 | -0.16 | 90.483
10.5 | 1.332 | 0.01624 | -0.16 | 82.059
11 | 1.256 | 0.01729 | -0.161 | 72.624
11.5 | 1.165 | 0.01877 | -0.161 | 62.056
12 | 1.064 | 0.01967 | -0.161 | 54.089
12.5 | 0.952 | 0.02106 | -0.161 | 45.193
13 | 0.83 | 0.02305 | -0.161 | 36.024

## 150. Re 20M Mach 0.25 (2)
BIGFOIL.COM POLAR EXPORT
NACA65A712
NACA65A712 |  |  |  | Cl Max: | 0.6814 | at alpha= | 1.5 | deg
XFOIL ncrit=9 |  |  |  | L/D Max: | 143.884 | at alpha= | 0.5 | deg
Re: | 20000000 |  |  | Cd Min: | 0.19621 | at alpha= | -19 | deg
Mach: | 0.25 |  |  | Cl=0 at alpha= | -5.658 | deg
|  |  |  | @ Cl=0.1, Cd= | 0.0047246
|  |  |  | @ Cl=0.4, Cd= | 0.0043588
|  |  |  | @ Cl=0.6, Cd= | 0.0044099
alpha (deg) | Cl | Cd | Cm | Cl/Cd
-19 | -0.4127 | 0.19621 | -0.0478 | -2.1034
-18.5 | -0.4082 | 0.18471 | -0.0526 | -2.21
-18 | -0.3918 | 0.17828 | -0.0565 | -2.1977
-17.5 | -0.3771 | 0.17132 | -0.0605 | -2.2011
-17 | -0.3558 | 0.16667 | -0.0639 | -2.1348
-16.5 | -0.3842 | 0.14777 | -0.0709 | -2.6
-16 | -0.373 | 0.14057 | -0.0749 | -2.6535
-15.5 | -0.3884 | 0.12762 | -0.081 | -3.0434
-15 | -0.386 | 0.11908 | -0.0856 | -3.2415
-14.5 | -0.8513 | 0.03404 | -0.1555 | -25.0088
-14 | -0.948 | 0.0207 | -0.1582 | -45.7971
-13.5 | -0.9255 | 0.01601 | -0.1563 | -57.8076
-13 | -0.8788 | 0.01363 | -0.1546 | -64.4754
-12.5 | -0.828 | 0.01166 | -0.1529 | -71.012
-12 | -0.7729 | 0.01027 | -0.1514 | -75.258
-11.5 | -0.7144 | 0.00929 | -0.1502 | -76.8999
-11 | -0.6535 | 0.00856 | -0.1494 | -76.3435
-10.5 | -0.5915 | 0.00786 | -0.1491 | -75.2545
-10 | -0.5299 | 0.00725 | -0.1488 | -73.0897
-9.5 | -0.4501 | 0.0068 | -0.1524 | -66.1912
-9 | -0.3845 | 0.00649 | -0.1532 | -59.245
-8.5 | -0.3222 | 0.00618 | -0.1534 | -52.1359
-7.5 | -0.2058 | 0.00558 | -0.1525 | -36.8817
-7 | -0.1498 | 0.00534 | -0.1517 | -28.0524
-6.5 | -0.0937 | 0.00517 | -0.151 | -18.1238
-6 | -0.0376 | 0.00505 | -0.1503 | -7.4455
-4.5 | 0.1273 | 0.00466 | -0.148 | 27.3176
-4 | 0.1813 | 0.00456 | -0.1472 | 39.7588
-3.5 | 0.235 | 0.00448 | -0.1463 | 52.4554
-3 | 0.2889 | 0.00442 | -0.1455 | 65.362
-2.5 | 0.342 | 0.00436 | -0.1446 | 78.4404
-2 | 0.3936 | 0.00436 | -0.1434 | 90.2752
-1.5 | 0.4454 | 0.00435 | -0.1422 | 102.3908
-1 | 0.4975 | 0.00437 | -0.1411 | 113.8444
-0.5 | 0.5488 | 0.00438 | -0.1399 | 125.2968
0 | 0.6001 | 0.00441 | -0.1387 | 136.0771
0.5 | 0.6446 | 0.00448 | -0.1359 | 143.8839
1 | 0.6611 | 0.00487 | -0.1269 | 135.7495
1.5 | 0.6814 | 0.00516 | -0.1188 | 132.0543

## 151. Re 20M Mach 0.50 (1)
BIGFOIL.COM POLAR EXPORT
NACA65A712
NACA65A712 |  |  |  | Cl Max: | 1.479 | at alpha= | 6 | deg
JavaFoil+Calcfoil stall+Eppler ext transition |  |  |  | L/D Max: | 146.092 | at alpha= | 4 | deg
Re: | 20000000 |  |  | Cd Min: | 0.00591 | at alpha= | -3 | deg
Mach: | 0.5 |  |  | Cl=0 at alpha= | -5.6393 | deg
|  |  |  | @ Cl=0.1, Cd= | 0.006205
|  |  |  | @ Cl=0.4, Cd= | 0.0059314
|  |  |  | @ Cl=0.6, Cd= | 0.0061491
alpha (deg) | Cl | Cd | Cm | Cl/Cd
-20 | -0.795 | 0.15877 | -0.072 | -5.006
-19.5 | -0.768 | 0.15348 | -0.072 | -5.001
-19 | -0.741 | 0.1425 | -0.073 | -5.198
-18.5 | -0.714 | 0.1352 | -0.073 | -5.279
-18 | -0.685 | 0.13824 | -0.071 | -4.953
-17.5 | -0.657 | 0.13466 | -0.071 | -4.879
-17 | -0.63 | 0.12487 | -0.072 | -5.044
-16.5 | -0.603 | 0.11765 | -0.073 | -5.124
-16 | -0.577 | 0.1033 | -0.076 | -5.588
-15.5 | -0.551 | 0.09644 | -0.078 | -5.71
-15 | -0.525 | 0.08881 | -0.082 | -5.911
-14.5 | -0.5 | 0.08102 | -0.086 | -6.167
-14 | -0.464 | 0.09342 | -0.072 | -4.969
-13.5 | -0.437 | 0.08758 | -0.073 | -4.989
-13 | -0.41 | 0.08006 | -0.076 | -5.121
-12.5 | -0.383 | 0.07452 | -0.078 | -5.138
-12 | -0.358 | 0.06612 | -0.085 | -5.411
-11.5 | -0.332 | 0.06014 | -0.09 | -5.513
-11 | -0.298 | 0.07401 | -0.07 | -4.022
-10.5 | -0.271 | 0.06467 | -0.074 | -4.184
-10 | -0.243 | 0.06031 | -0.076 | -4.029
-9.5 | -0.216 | 0.0547 | -0.08 | -3.947
-9 | -0.189 | 0.05033 | -0.085 | -3.748
-8.5 | -0.159 | 0.05496 | -0.071 | -2.895
-8 | -0.132 | 0.05019 | -0.074 | -2.621
-7.5 | -0.104 | 0.0456 | -0.079 | -2.283
-7 | -0.077 | 0.04134 | -0.085 | -1.852
-6.5 | -0.091 | 0.00863 | -0.144 | -10.582
-6 | -0.044 | 0.00654 | -0.151 | -6.801
-5.5 | 0.017 | 0.00638 | -0.152 | 2.623
-5 | 0.083 | 0.00623 | -0.153 | 13.275
-4.5 | 0.151 | 0.00613 | -0.154 | 24.68
-4 | 0.221 | 0.00602 | -0.155 | 36.732
-3.5 | 0.291 | 0.00593 | -0.156 | 49.159
-3 | 0.362 | 0.00591 | -0.157 | 61.237
-2.5 | 0.433 | 0.00595 | -0.158 | 72.746
-2 | 0.503 | 0.006 | -0.159 | 83.832
-1.5 | 0.574 | 0.00607 | -0.16 | 94.541
-1 | 0.643 | 0.00628 | -0.161 | 102.424
-0.5 | 0.713 | 0.00653 | -0.162 | 109.196
0 | 0.782 | 0.00683 | -0.163 | 114.533
0.5 | 0.851 | 0.00658 | -0.164 | 129.325
1 | 0.92 | 0.00699 | -0.165 | 131.554
1.5 | 0.989 | 0.00733 | -0.166 | 134.813
2 | 1.058 | 0.00773 | -0.167 | 136.891
2.5 | 1.121 | 0.00818 | -0.168 | 136.996
3 | 1.186 | 0.00976 | -0.169 | 121.584
3.5 | 1.248 | 0.00917 | -0.169 | 136.174
4 | 1.309 | 0.00896 | -0.17 | 146.092
4.5 | 1.366 | 0.01077 | -0.17 | 126.862
5 | 1.418 | 0.0113 | -0.171 | 125.494
5.5 | 1.457 | 0.01198 | -0.172 | 121.559
6 | 1.479 | 0.01277 | -0.172 | 115.824
6.5 | 1.474 | 0.01373 | -0.173 | 107.338
7 | 1.41 | 0.01479 | -0.174 | 95.334
7.5 | 0.881 | 0.01614 | -0.174 | 54.599
8 | 0.911 | 0.01785 | -0.174 | 51.026
8.5 | 0.944 | 0.01793 | -0.175 | 52.654
9 | 0.802 | 0.06036 | -0.095 | 13.283
9.5 | 1.007 | 0.01949 | -0.177 | 51.634
10 | 1.019 | 0.02372 | -0.174 | 42.971
10.5 | 1.069 | 0.02036 | -0.178 | 52.524
11 | 1.099 | 0.02203 | -0.178 | 49.875

## 152. Re 20M Mach 0.50 (2)
BIGFOIL.COM POLAR EXPORT
NACA65A712
NACA65A712 |  |  |  | Cl Max: | 1.5911 | at alpha= | 9.5 | deg
XFOIL ncrit=9 |  |  |  | L/D Max: | 156.659 | at alpha= | 0.5 | deg
Re: | 20000000 |  |  | Cd Min: | 0.12996 | at alpha= | 14.5 | deg
Mach: | 0.5 |  |  | Cl=0 at alpha= | -5.5098 | deg
|  |  |  | @ Cl=0.1, Cd= | 0.0050607
|  |  |  | @ Cl=0.4, Cd= | 0.0044482
|  |  |  | @ Cl=0.6, Cd= | 0.0043427
alpha (deg) | Cl | Cd | Cm | Cl/Cd
-12.5 | -0.1828 | 0.11232 | -0.1118 | -1.6275
-12 | -0.167 | 0.10558 | -0.1155 | -1.5817
-11.5 | -0.1572 | 0.09795 | -0.1196 | -1.6049
-11 | -0.1551 | 0.08927 | -0.1243 | -1.7374
-10.5 | -0.1629 | 0.0794 | -0.1302 | -2.0516
-10 | -0.1645 | 0.07083 | -0.1359 | -2.3225
-9.5 | -0.1491 | 0.0648 | -0.1401 | -2.3009
-9 | -0.1526 | 0.05603 | -0.1472 | -2.7235
-8.5 | -0.1522 | 0.04693 | -0.1571 | -3.2431
-8 | -0.1516 | 0.03606 | -0.1736 | -4.2041
-7.5 | -0.1441 | 0.02566 | -0.182 | -5.6157
-7 | -0.1289 | 0.01308 | -0.1884 | -9.8547
-6.5 | -0.1107 | 0.00751 | -0.1818 | -14.7403
-6 | -0.0603 | 0.00599 | -0.1763 | -10.0668
-5.5 | 0.0012 | 0.00546 | -0.1726 | 0.21978
-5 | 0.064 | 0.00517 | -0.1698 | 12.3791
-4.5 | 0.1266 | 0.00498 | -0.1673 | 25.4217
-4 | 0.1878 | 0.00481 | -0.165 | 39.0437
-3.5 | 0.2493 | 0.00466 | -0.1632 | 53.4979
-3 | 0.3103 | 0.00457 | -0.1615 | 67.8993
-2.5 | 0.369 | 0.00449 | -0.1595 | 82.1826
-2 | 0.4284 | 0.00441 | -0.1579 | 97.1429
-1.5 | 0.4865 | 0.00436 | -0.1561 | 111.5826
-1 | 0.5391 | 0.00434 | -0.1532 | 124.2166
-0.5 | 0.5865 | 0.00434 | -0.1492 | 135.1382
0 | 0.6373 | 0.00435 | -0.146 | 146.5057
0.5 | 0.6893 | 0.0044 | -0.1431 | 156.6591
1.5 | 0.7557 | 0.0049 | -0.1291 | 154.2245
2 | 0.7645 | 0.00573 | -0.1174 | 133.4206
3 | 0.9619 | 0.00746 | -0.1355 | 128.941
3.5 | 1.0105 | 0.00849 | -0.1328 | 119.0224
4 | 1.0657 | 0.00905 | -0.1308 | 117.7569
4.5 | 1.1258 | 0.00952 | -0.1296 | 118.2563
5 | 1.1797 | 0.01017 | -0.1271 | 115.998
5.5 | 1.236 | 0.01076 | -0.1247 | 114.8699
6 | 1.2883 | 0.01155 | -0.1216 | 111.5411
6.5 | 1.3383 | 0.01249 | -0.1179 | 107.1497
7 | 1.3875 | 0.01352 | -0.114 | 102.6257
7.5 | 1.4317 | 0.01483 | -0.1091 | 96.5408
8 | 1.4778 | 0.01615 | -0.1044 | 91.5046
8.5 | 1.5242 | 0.01759 | -0.0994 | 86.6515
9 | 1.5681 | 0.01931 | -0.0938 | 81.2066
9.5 | 1.5911 | 0.0223 | -0.0856 | 71.3498
11 | 1.5298 | 0.04172 | -0.0565 | 36.6683
11.5 | 1.4905 | 0.05082 | -0.0498 | 29.329
12 | 1.4452 | 0.0615 | -0.046 | 23.4992
12.5 | 1.3999 | 0.07336 | -0.0452 | 19.0826
13 | 1.355 | 0.08653 | -0.0474 | 15.6593
13.5 | 1.3166 | 0.10012 | -0.0519 | 13.1502
14 | 1.2806 | 0.11485 | -0.0589 | 11.1502
14.5 | 1.2499 | 0.12996 | -0.0675 | 9.6176