## index
index | Re | Mach | Datasource
1 | 50000 | 0 | JavaFoil+Calcfoil stall+Eppler ext transition
2 | 50000 | 0 | XFOIL ncrit=9
3 | 50000 | 0.1 | JavaFoil+Calcfoil stall+Eppler ext transition
4 | 50000 | 0.1 | XFOIL ncrit=9
5 | 50000 | 0.25 | JavaFoil+Calcfoil stall+Eppler ext transition
6 | 50000 | 0.25 | XFOIL ncrit=9
7 | 50000 | 0.5 | JavaFoil+Calcfoil stall+Eppler ext transition
8 | 50000 | 0.5 | XFOIL ncrit=9
9 | 100000 | 0 | JavaFoil+Calcfoil stall+Eppler ext transition
10 | 100000 | 0 | XFOIL ncrit=9
11 | 100000 | 0.1 | JavaFoil+Calcfoil stall+Eppler ext transition
12 | 100000 | 0.1 | XFOIL ncrit=9
13 | 100000 | 0.25 | JavaFoil+Calcfoil stall+Eppler ext transition
14 | 100000 | 0.25 | XFOIL ncrit=9
15 | 100000 | 0.5 | JavaFoil+Calcfoil stall+Eppler ext transition
16 | 100000 | 0.5 | XFOIL ncrit=9
17 | 250000 | 0 | JavaFoil+Calcfoil stall+Eppler ext transition
18 | 250000 | 0 | XFOIL ncrit=9
19 | 250000 | 0.1 | JavaFoil+Calcfoil stall+Eppler ext transition
20 | 250000 | 0.1 | XFOIL ncrit=9
21 | 250000 | 0.25 | JavaFoil+Calcfoil stall+Eppler ext transition
22 | 250000 | 0.25 | XFOIL ncrit=9
23 | 250000 | 0.5 | JavaFoil+Calcfoil stall+Eppler ext transition
24 | 250000 | 0.5 | XFOIL ncrit=9
25 | 500000 | 0 | JavaFoil+Calcfoil stall+Eppler ext transition
26 | 500000 | 0 | XFOIL ncrit=9
27 | 500000 | 0.1 | JavaFoil+Calcfoil stall+Eppler ext transition
28 | 500000 | 0.1 | XFOIL ncrit=9
29 | 500000 | 0.25 | JavaFoil+Calcfoil stall+Eppler ext transition
30 | 500000 | 0.25 | XFOIL ncrit=9
31 | 500000 | 0.5 | JavaFoil+Calcfoil stall+Eppler ext transition
32 | 500000 | 0.5 | XFOIL ncrit=9
33 | 750000 | 0 | JavaFoil+Calcfoil stall+Eppler ext transition
34 | 750000 | 0 | XFOIL ncrit=9
35 | 750000 | 0.1 | JavaFoil+Calcfoil stall+Eppler ext transition
36 | 750000 | 0.1 | XFOIL ncrit=9
37 | 750000 | 0.25 | JavaFoil+Calcfoil stall+Eppler ext transition
38 | 750000 | 0.25 | XFOIL ncrit=9
39 | 750000 | 0.5 | JavaFoil+Calcfoil stall+Eppler ext transition
40 | 750000 | 0.5 | XFOIL ncrit=9
41 | 1000000 | 0 | JavaFoil+Calcfoil stall+Eppler ext transition
42 | 1000000 | 0 | XFOIL ncrit=9
43 | 1000000 | 0.1 | JavaFoil+Calcfoil stall+Eppler ext transition
44 | 1000000 | 0.1 | XFOIL ncrit=9
45 | 1000000 | 0.25 | JavaFoil+Calcfoil stall+Eppler ext transition
46 | 1000000 | 0.25 | XFOIL ncrit=9
47 | 1000000 | 0.5 | JavaFoil+Calcfoil stall+Eppler ext transition
48 | 1000000 | 0.5 | XFOIL ncrit=9
49 | 2000000 | 0 | JavaFoil+Calcfoil stall+Eppler ext transition
50 | 2000000 | 0 | XFOIL ncrit=9
51 | 2000000 | 0.1 | JavaFoil+Calcfoil stall+Eppler ext transition
52 | 2000000 | 0.1 | XFOIL ncrit=9
53 | 2000000 | 0.25 | JavaFoil+Calcfoil stall+Eppler ext transition
54 | 2000000 | 0.25 | XFOIL ncrit=9
55 | 2000000 | 0.5 | JavaFoil+Calcfoil stall+Eppler ext transition
56 | 2000000 | 0.5 | XFOIL ncrit=9
57 | 3000000 | 0 | JavaFoil+Calcfoil stall+Eppler ext transition
58 | 3000000 | 0 | XFOIL ncrit=9
59 | 3000000 | 0.1 | JavaFoil+Calcfoil stall+Eppler ext transition
60 | 3000000 | 0.1 | XFOIL ncrit=9
61 | 3000000 | 0.25 | JavaFoil+Calcfoil stall+Eppler ext transition
62 | 3000000 | 0.25 | XFOIL ncrit=9
63 | 3000000 | 0.5 | JavaFoil+Calcfoil stall+Eppler ext transition
64 | 3000000 | 0.5 | XFOIL ncrit=9
65 | 4000000 | 0 | JavaFoil+Calcfoil stall+Eppler ext transition
66 | 4000000 | 0 | XFOIL ncrit=9
67 | 4000000 | 0.1 | JavaFoil+Calcfoil stall+Eppler ext transition
68 | 4000000 | 0.1 | XFOIL ncrit=9
69 | 4000000 | 0.25 | JavaFoil+Calcfoil stall+Eppler ext transition
70 | 4000000 | 0.25 | XFOIL ncrit=9
71 | 4000000 | 0.5 | JavaFoil+Calcfoil stall+Eppler ext transition
72 | 4000000 | 0.5 | XFOIL ncrit=9
73 | 5000000 | 0 | JavaFoil+Calcfoil stall+Eppler ext transition
74 | 5000000 | 0 | XFOIL ncrit=9
75 | 5000000 | 0.1 | JavaFoil+Calcfoil stall+Eppler ext transition
76 | 5000000 | 0.1 | XFOIL ncrit=9
77 | 5000000 | 0.25 | JavaFoil+Calcfoil stall+Eppler ext transition
78 | 5000000 | 0.25 | XFOIL ncrit=9
79 | 5000000 | 0.5 | JavaFoil+Calcfoil stall+Eppler ext transition
80 | 5000000 | 0.5 | XFOIL ncrit=9
81 | 6000000 | 0 | JavaFoil+Calcfoil stall+Eppler ext transition
82 | 6000000 | 0 | XFOIL ncrit=9
83 | 6000000 | 0.1 | JavaFoil+Calcfoil stall+Eppler ext transition
84 | 6000000 | 0.1 | XFOIL ncrit=9
85 | 6000000 | 0.25 | JavaFoil+Calcfoil stall+Eppler ext transition
86 | 6000000 | 0.25 | XFOIL ncrit=9
87 | 6000000 | 0.5 | JavaFoil+Calcfoil stall+Eppler ext transition
88 | 6000000 | 0.5 | XFOIL ncrit=9
89 | 7000000 | 0 | JavaFoil+Calcfoil stall+Eppler ext transition
90 | 7000000 | 0 | XFOIL ncrit=9
91 | 7000000 | 0.1 | JavaFoil+Calcfoil stall+Eppler ext transition
92 | 7000000 | 0.1 | XFOIL ncrit=9
93 | 7000000 | 0.25 | JavaFoil+Calcfoil stall+Eppler ext transition
94 | 7000000 | 0.25 | XFOIL ncrit=9
95 | 7000000 | 0.5 | JavaFoil+Calcfoil stall+Eppler ext transition
96 | 7000000 | 0.5 | XFOIL ncrit=9
97 | 8000000 | 0 | JavaFoil+Calcfoil stall+Eppler ext transition
98 | 8000000 | 0 | XFOIL ncrit=9
99 | 8000000 | 0.1 | JavaFoil+Calcfoil stall+Eppler ext transition
100 | 8000000 | 0.1 | XFOIL ncrit=9
101 | 8000000 | 0.25 | JavaFoil+Calcfoil stall+Eppler ext transition
102 | 8000000 | 0.25 | XFOIL ncrit=9
103 | 8000000 | 0.5 | JavaFoil+Calcfoil stall+Eppler ext transition
104 | 8000000 | 0.5 | XFOIL ncrit=9
105 | 10000000 | 0 | JavaFoil+Calcfoil stall+Eppler ext transition
106 | 10000000 | 0 | XFOIL ncrit=9
107 | 10000000 | 0.1 | JavaFoil+Calcfoil stall+Eppler ext transition
108 | 10000000 | 0.1 | XFOIL ncrit=9
109 | 10000000 | 0.25 | JavaFoil+Calcfoil stall+Eppler ext transition
110 | 10000000 | 0.25 | XFOIL ncrit=9
111 | 10000000 | 0.5 | JavaFoil+Calcfoil stall+Eppler ext transition
112 | 10000000 | 0.5 | XFOIL ncrit=9
113 | 12000000 | 0 | JavaFoil+Calcfoil stall+Eppler ext transition
114 | 12000000 | 0 | XFOIL ncrit=9
115 | 12000000 | 0.1 | JavaFoil+Calcfoil stall+Eppler ext transition
116 | 12000000 | 0.1 | XFOIL ncrit=9
117 | 12000000 | 0.25 | JavaFoil+Calcfoil stall+Eppler ext transition
118 | 12000000 | 0.25 | XFOIL ncrit=9
119 | 12000000 | 0.5 | JavaFoil+Calcfoil stall+Eppler ext transition
120 | 12000000 | 0.5 | XFOIL ncrit=9
121 | 14000000 | 0 | JavaFoil+Calcfoil stall+Eppler ext transition
122 | 14000000 | 0 | XFOIL ncrit=9
123 | 14000000 | 0.1 | JavaFoil+Calcfoil stall+Eppler ext transition
124 | 14000000 | 0.1 | XFOIL ncrit=9
125 | 14000000 | 0.25 | JavaFoil+Calcfoil stall+Eppler ext transition
126 | 14000000 | 0.25 | XFOIL ncrit=9
127 | 14000000 | 0.5 | JavaFoil+Calcfoil stall+Eppler ext transition
128 | 14000000 | 0.5 | XFOIL ncrit=9
129 | 16000000 | 0 | JavaFoil+Calcfoil stall+Eppler ext transition
130 | 16000000 | 0 | XFOIL ncrit=9
131 | 16000000 | 0.1 | JavaFoil+Calcfoil stall+Eppler ext transition
132 | 16000000 | 0.1 | XFOIL ncrit=9
133 | 16000000 | 0.25 | JavaFoil+Calcfoil stall+Eppler ext transition
134 | 16000000 | 0.25 | XFOIL ncrit=9
135 | 16000000 | 0.5 | JavaFoil+Calcfoil stall+Eppler ext transition
136 | 16000000 | 0.5 | XFOIL ncrit=9
137 | 18000000 | 0 | JavaFoil+Calcfoil stall+Eppler ext transition
138 | 18000000 | 0 | XFOIL ncrit=9
139 | 18000000 | 0.1 | JavaFoil+Calcfoil stall+Eppler ext transition
140 | 18000000 | 0.1 | XFOIL ncrit=9
141 | 18000000 | 0.25 | JavaFoil+Calcfoil stall+Eppler ext transition
142 | 18000000 | 0.25 | XFOIL ncrit=9
143 | 18000000 | 0.5 | JavaFoil+Calcfoil stall+Eppler ext transition
144 | 18000000 | 0.5 | XFOIL ncrit=9
145 | 20000000 | 0 | JavaFoil+Calcfoil stall+Eppler ext transition
146 | 20000000 | 0 | XFOIL ncrit=9
147 | 20000000 | 0.1 | JavaFoil+Calcfoil stall+Eppler ext transition
148 | 20000000 | 0.1 | XFOIL ncrit=9
149 | 20000000 | 0.25 | JavaFoil+Calcfoil stall+Eppler ext transition
150 | 20000000 | 0.25 | XFOIL ncrit=9
151 | 20000000 | 0.5 | JavaFoil+Calcfoil stall+Eppler ext transition
152 | 20000000 | 0.5 | XFOIL ncrit=9

## 1. Re 50k Mach 0.00 (1)
BIGFOIL.COM POLAR EXPORT
NACA64A613
NACA64A613 |  |  |  | Cl Max: | 1.328 | at alpha= | 7 | deg
JavaFoil+Calcfoil stall+Eppler ext transition |  |  |  | L/D Max: | 47.382 | at alpha= | 5.5 | deg
Re: | 50000 |  |  | Cd Min: | 0.01762 | at alpha= | -2 | deg
Mach: | 0 |  |  | Cl=0 at alpha= | -4.8229 | deg
|  |  |  | @ Cl=0.1, Cd= | 0.042251
|  |  |  | @ Cl=0.4, Cd= | 0.017728
|  |  |  | @ Cl=0.6, Cd= | 0.01875
alpha (deg) | Cl | Cd | Cm | Cl/Cd
-19.5 | -0.462 | 0.39666 | -0.029 | -1.164
-19 | -0.478 | 0.34847 | -0.03 | -1.373
-18.5 | -0.495 | 0.3231 | -0.03 | -1.531
-18 | -0.51 | 0.31584 | -0.031 | -1.616
-17.5 | -0.526 | 0.28971 | -0.032 | -1.814
-17 | -0.539 | 0.26835 | -0.032 | -2.01
-16.5 | -0.549 | 0.256 | -0.033 | -2.144
-16 | -0.557 | 0.22612 | -0.033 | -2.461
-15.5 | -0.562 | 0.21801 | -0.033 | -2.58
-15 | -0.566 | 0.20231 | -0.034 | -2.799
-14.5 | -0.567 | 0.18382 | -0.034 | -3.087
-14 | -0.566 | 0.17374 | -0.034 | -3.257
-13.5 | -0.561 | 0.15762 | -0.035 | -3.561
-13 | -0.553 | 0.14613 | -0.035 | -3.788
-12.5 | -0.542 | 0.13291 | -0.036 | -4.081
-12 | -0.528 | 0.12452 | -0.037 | -4.239
-11.5 | -0.51 | 0.11711 | -0.037 | -4.351
-11 | -0.488 | 0.10754 | -0.038 | -4.536
-10.5 | -0.463 | 0.09933 | -0.039 | -4.656
-10 | -0.434 | 0.09218 | -0.039 | -4.706
-9.5 | -0.401 | 0.08432 | -0.04 | -4.752
-9 | -0.365 | 0.07862 | -0.041 | -4.641
-8.5 | -0.327 | 0.07129 | -0.041 | -4.585
-8 | -0.287 | 0.06773 | -0.043 | -4.236
-7.5 | -0.245 | 0.06273 | -0.043 | -3.907
-7 | -0.202 | 0.05887 | -0.044 | -3.427
-6.5 | -0.157 | 0.05516 | -0.045 | -2.848
-6 | -0.111 | 0.05209 | -0.046 | -2.138
-5.5 | -0.065 | 0.04942 | -0.047 | -1.309
-5 | -0.017 | 0.04683 | -0.048 | -0.369
-4.5 | 0.031 | 0.04487 | -0.049 | 0.683
-4 | 0.079 | 0.04301 | -0.05 | 1.837
-3.5 | 0.128 | 0.04124 | -0.053 | 3.096
-3 | 0.219 | 0.01797 | -0.112 | 12.194
-2.5 | 0.268 | 0.01837 | -0.108 | 14.567
-2 | 0.34 | 0.01762 | -0.114 | 19.318
-1.5 | 0.401 | 0.01773 | -0.114 | 22.638
-1 | 0.462 | 0.01784 | -0.115 | 25.885
-0.5 | 0.522 | 0.01803 | -0.116 | 28.964
0 | 0.57 | 0.0186 | -0.117 | 30.63
0.5 | 0.628 | 0.01889 | -0.117 | 33.265
1 | 0.686 | 0.01924 | -0.118 | 35.669
1.5 | 0.744 | 0.01966 | -0.118 | 37.833
2 | 0.801 | 0.0201 | -0.119 | 39.876
2.5 | 0.859 | 0.02057 | -0.119 | 41.755
3 | 0.913 | 0.0211 | -0.12 | 43.256
3.5 | 0.968 | 0.02173 | -0.12 | 44.564
4 | 1.023 | 0.02239 | -0.121 | 45.692
4.5 | 1.076 | 0.02312 | -0.121 | 46.535
5 | 1.127 | 0.0239 | -0.122 | 47.171
5.5 | 1.177 | 0.02483 | -0.122 | 47.382
6 | 1.224 | 0.02585 | -0.123 | 47.359
6.5 | 1.286 | 0.02964 | -0.125 | 43.39
7 | 1.328 | 0.03065 | -0.125 | 43.311
7.5 | 1.128 | 0.05724 | -0.055 | 19.712
8 | 1.157 | 0.06202 | -0.051 | 18.648
8.5 | 1.182 | 0.06582 | -0.049 | 17.954
9 | 1.203 | 0.07212 | -0.048 | 16.684
9.5 | 1.221 | 0.07729 | -0.047 | 15.795
10 | 1.229 | 0.084 | -0.047 | 14.633
10.5 | 1.232 | 0.09138 | -0.046 | 13.477
11 | 1.228 | 0.09925 | -0.045 | 12.373
11.5 | 1.219 | 0.1078 | -0.044 | 11.307
12 | 1.204 | 0.11906 | -0.041 | 10.114

## 2. Re 50k Mach 0.00 (2)
BIGFOIL.COM POLAR EXPORT
NACA64A613
NACA64A613 |  |  |  | Cl Max: | 1.3151 | at alpha= | 11.5 | deg
XFOIL ncrit=9 |  |  |  | L/D Max: | 26.0774 | at alpha= | 10 | deg
Re: | 50000 |  |  | Cd Min: | 0.20718 | at alpha= | 16.5 | deg
Mach: | 0 |  |  | Cl=0 at alpha= | 1.4975 | deg
|  |  |  | @ Cl=0.1, Cd= | 0.043194
|  |  |  | @ Cl=0.4, Cd= | 0.065497
|  |  |  | @ Cl=0.6, Cd= | 0.074493
alpha (deg) | Cl | Cd | Cm | Cl/Cd
-9.5 | -0.3707 | 0.12151 | -0.0296 | -3.0508
-9 | -0.3842 | 0.11785 | -0.0262 | -3.2601
-8.5 | -0.4133 | 0.11554 | -0.0223 | -3.5771
-8 | -0.4004 | 0.10979 | -0.0176 | -3.647
-7.5 | -0.407 | 0.10552 | -0.0129 | -3.8571
-7 | -0.4253 | 0.1022 | -0.0072 | -4.1614
-6 | -0.4335 | 0.09453 | 0.0045 | -4.5858
-5.5 | -0.4431 | 0.09101 | 0.0115 | -4.8687
-4.5 | -0.5024 | 0.05336 | -0.0389 | -9.4153
-4 | -0.4635 | 0.04679 | -0.0391 | -9.906
-3.5 | -0.4266 | 0.04249 | -0.0376 | -10.04
-3 | -0.3876 | 0.03918 | -0.0356 | -9.8928
-2.5 | -0.3498 | 0.03686 | -0.0336 | -9.49
-2 | -0.3086 | 0.03517 | -0.0315 | -8.7745
-1.5 | -0.2673 | 0.03407 | -0.0295 | -7.8456
-1 | -0.2169 | 0.03179 | -0.0284 | -6.8229
-0.5 | -0.163 | 0.03154 | -0.0265 | -5.168
0 | -0.121 | 0.03284 | -0.0276 | -3.6845
0.5 | -0.0798 | 0.03434 | -0.0285 | -2.3238
1 | -0.0393 | 0.03599 | -0.0292 | -1.092
1.5 | 0.0002 | 0.03779 | -0.0298 | 0.0052924
2 | 0.0389 | 0.03973 | -0.0303 | 0.97911
2.5 | 0.0768 | 0.0418 | -0.0308 | 1.8373
3 | 0.1139 | 0.04403 | -0.0313 | 2.5869
3.5 | 0.1501 | 0.04641 | -0.0319 | 3.2342
4 | 0.1871 | 0.04906 | -0.0329 | 3.8137
4.5 | 0.2508 | 0.05365 | -0.0393 | 4.6747
5 | 0.317 | 0.05887 | -0.0461 | 5.3847
5.5 | 0.364 | 0.0623 | -0.0494 | 5.8427
6 | 0.4069 | 0.06611 | -0.0521 | 6.1549
6.5 | 0.4536 | 0.07041 | -0.0553 | 6.4423
7 | 0.4977 | 0.07459 | -0.058 | 6.6725
7.5 | 0.6343 | 0.07446 | -0.0641 | 8.5187
8 | 0.6982 | 0.07609 | -0.065 | 9.176
8.5 | 0.7659 | 0.07674 | -0.065 | 9.9805
9 | 0.855 | 0.0739 | -0.0635 | 11.5697
10 | 1.0916 | 0.04186 | -0.0385 | 26.0774
10.5 | 1.1135 | 0.04688 | -0.0334 | 23.7521
11 | 1.2571 | 0.053 | -0.0406 | 23.7189
11.5 | 1.3151 | 0.06091 | -0.0416 | 21.5909
12 | 1.3033 | 0.06723 | -0.0342 | 19.3857
12.5 | 1.274 | 0.07403 | -0.0272 | 17.2092
13 | 1.234 | 0.082 | -0.0219 | 15.0488
13.5 | 1.185 | 0.09159 | -0.0191 | 12.9381
14 | 1.1343 | 0.10316 | -0.0197 | 10.9955
15 | 0.9451 | 0.15571 | -0.0491 | 6.0696
15.5 | 0.8764 | 0.19405 | -0.077 | 4.5164
16 | 0.8928 | 0.20288 | -0.0789 | 4.4006
16.5 | 0.8865 | 0.20718 | -0.0831 | 4.2789

## 3. Re 50k Mach 0.10 (1)
BIGFOIL.COM POLAR EXPORT
NACA64A613
NACA64A613 |  |  |  | Cl Max: | 1.332 | at alpha= | 7 | deg
JavaFoil+Calcfoil stall+Eppler ext transition |  |  |  | L/D Max: | 47.288 | at alpha= | 6 | deg
Re: | 50000 |  |  | Cd Min: | 0.01765 | at alpha= | -2 | deg
Mach: | 0.1 |  |  | Cl=0 at alpha= | -4.8229 | deg
|  |  |  | @ Cl=0.1, Cd= | 0.042343
|  |  |  | @ Cl=0.4, Cd= | 0.017755
|  |  |  | @ Cl=0.6, Cd= | 0.018798
alpha (deg) | Cl | Cd | Cm | Cl/Cd
-19 | -0.433 | 0.40117 | -0.03 | -1.08
-18.5 | -0.452 | 0.37278 | -0.03 | -1.213
-18 | -0.471 | 0.33589 | -0.031 | -1.402
-17.5 | -0.489 | 0.304 | -0.031 | -1.608
-17 | -0.506 | 0.29138 | -0.032 | -1.737
-16.5 | -0.518 | 0.26897 | -0.032 | -1.927
-16 | -0.529 | 0.23959 | -0.033 | -2.209
-15.5 | -0.538 | 0.23002 | -0.033 | -2.34
-15 | -0.545 | 0.20611 | -0.033 | -2.644
-14.5 | -0.549 | 0.18935 | -0.034 | -2.9
-14 | -0.55 | 0.1775 | -0.034 | -3.101
-13.5 | -0.548 | 0.16075 | -0.034 | -3.412
-13 | -0.543 | 0.15482 | -0.035 | -3.509
-12.5 | -0.534 | 0.13939 | -0.036 | -3.834
-12 | -0.522 | 0.1254 | -0.037 | -4.161
-11.5 | -0.505 | 0.11763 | -0.037 | -4.295
-11 | -0.485 | 0.10759 | -0.038 | -4.507
-10.5 | -0.461 | 0.09978 | -0.039 | -4.618
-10 | -0.433 | 0.09264 | -0.039 | -4.674
-9.5 | -0.4 | 0.08613 | -0.04 | -4.649
-9 | -0.365 | 0.07887 | -0.041 | -4.629
-8.5 | -0.327 | 0.0728 | -0.042 | -4.497
-8 | -0.288 | 0.0671 | -0.043 | -4.285
-7.5 | -0.246 | 0.063 | -0.043 | -3.902
-7 | -0.202 | 0.05931 | -0.044 | -3.414
-6.5 | -0.158 | 0.05525 | -0.045 | -2.855
-6 | -0.112 | 0.05235 | -0.046 | -2.136
-5.5 | -0.065 | 0.04961 | -0.047 | -1.31
-5 | -0.017 | 0.04697 | -0.048 | -0.37
-4.5 | 0.031 | 0.04478 | -0.049 | 0.688
-4 | 0.079 | 0.04311 | -0.05 | 1.841
-3.5 | 0.128 | 0.04132 | -0.053 | 3.105
-3 | 0.22 | 0.01804 | -0.113 | 12.208
-2.5 | 0.269 | 0.01808 | -0.108 | 14.853
-2 | 0.342 | 0.01765 | -0.114 | 19.384
-1.5 | 0.403 | 0.01776 | -0.115 | 22.72
-1 | 0.464 | 0.0179 | -0.116 | 25.937
-0.5 | 0.525 | 0.01807 | -0.116 | 29.037
0 | 0.572 | 0.01866 | -0.117 | 30.682
0.5 | 0.631 | 0.01895 | -0.118 | 33.31
1 | 0.69 | 0.01932 | -0.118 | 35.699
1.5 | 0.747 | 0.01973 | -0.119 | 37.876
2 | 0.805 | 0.02019 | -0.119 | 39.886
2.5 | 0.863 | 0.02068 | -0.12 | 41.75
3 | 0.917 | 0.02122 | -0.12 | 43.23
3.5 | 0.973 | 0.02185 | -0.121 | 44.529
4 | 1.028 | 0.02249 | -0.121 | 45.695
4.5 | 1.081 | 0.02324 | -0.122 | 46.514
5 | 1.132 | 0.02403 | -0.122 | 47.121
5.5 | 1.182 | 0.025 | -0.123 | 47.269
6 | 1.229 | 0.02599 | -0.123 | 47.288
6.5 | 1.291 | 0.02987 | -0.126 | 43.228
7 | 1.332 | 0.03085 | -0.126 | 43.185
7.5 | 1.132 | 0.05756 | -0.055 | 19.667
8 | 1.16 | 0.06243 | -0.051 | 18.575
8.5 | 1.184 | 0.06678 | -0.05 | 17.735
9 | 1.205 | 0.07356 | -0.048 | 16.378
9.5 | 1.221 | 0.07896 | -0.048 | 15.46
10 | 1.227 | 0.08453 | -0.046 | 14.517
10.5 | 1.227 | 0.09102 | -0.045 | 13.48
11 | 1.22 | 0.099 | -0.044 | 12.328
11.5 | 1.208 | 0.10806 | -0.043 | 11.178
12 | 1.189 | 0.11925 | -0.04 | 9.974

## 4. Re 50k Mach 0.10 (2)
BIGFOIL.COM POLAR EXPORT
NACA64A613
NACA64A613 |  |  |  | Cl Max: | 1.3115 | at alpha= | 11.5 | deg
XFOIL ncrit=9 |  |  |  | L/D Max: | 25.4786 | at alpha= | 10 | deg
Re: | 50000 |  |  | Cd Min: | 0.25658 | at alpha= | 19.5 | deg
Mach: | 0.1 |  |  | Cl=0 at alpha= | 1.5141 | deg
|  |  |  | @ Cl=0.1, Cd= | 0.043375
|  |  |  | @ Cl=0.4, Cd= | 0.065621
|  |  |  | @ Cl=0.6, Cd= | 0.074745
alpha (deg) | Cl | Cd | Cm | Cl/Cd
-9.5 | -0.3704 | 0.12213 | -0.0296 | -3.0328
-9 | -0.3859 | 0.11866 | -0.0263 | -3.2521
-8.5 | -0.4156 | 0.11639 | -0.0224 | -3.5708
-8 | -0.402 | 0.11055 | -0.0177 | -3.6364
-7.5 | -0.4035 | 0.10589 | -0.013 | -3.8106
-7 | -0.4172 | 0.10226 | -0.0076 | -4.0798
-6.5 | -0.425 | 0.09856 | -0.0018 | -4.3121
-6 | -0.4323 | 0.09501 | 0.0044 | -4.55
-5.5 | -0.4364 | 0.09116 | 0.0109 | -4.7872
-4.5 | -0.5077 | 0.05429 | -0.0383 | -9.3516
-4 | -0.4671 | 0.04744 | -0.0393 | -9.8461
-3.5 | -0.4303 | 0.04301 | -0.0379 | -10.0047
-3 | -0.3911 | 0.03958 | -0.0359 | -9.8813
-2.5 | -0.353 | 0.03717 | -0.0339 | -9.4969
-2 | -0.3116 | 0.03545 | -0.0317 | -8.7898
-1.5 | -0.2705 | 0.03434 | -0.0297 | -7.8771
-1 | -0.2131 | 0.03221 | -0.0312 | -6.616
-0.5 | -0.1655 | 0.03165 | -0.0264 | -5.2291
0 | -0.1233 | 0.03294 | -0.0276 | -3.7432
0.5 | -0.0817 | 0.03444 | -0.0285 | -2.3722
1 | -0.0409 | 0.0361 | -0.0292 | -1.133
1.5 | -0.0011 | 0.0379 | -0.0298 | -0.029024
2 | 0.0378 | 0.03985 | -0.0304 | 0.94856
2.5 | 0.076 | 0.04194 | -0.0309 | 1.8121
3 | 0.1133 | 0.04417 | -0.0314 | 2.5651
3.5 | 0.1497 | 0.04657 | -0.032 | 3.2145
4 | 0.1889 | 0.04935 | -0.0334 | 3.8278
4.5 | 0.2524 | 0.0539 | -0.0398 | 4.6827
5 | 0.3138 | 0.05871 | -0.0456 | 5.3449
5.5 | 0.3691 | 0.06295 | -0.0504 | 5.8634
6 | 0.4097 | 0.06646 | -0.0526 | 6.1646
6.5 | 0.4547 | 0.07061 | -0.0555 | 6.4396
7 | 0.5042 | 0.07509 | -0.0589 | 6.7146
7.5 | 0.6457 | 0.07458 | -0.0649 | 8.6578
8 | 0.7146 | 0.07598 | -0.066 | 9.4051
8.5 | 0.7894 | 0.07596 | -0.066 | 10.3923
9 | 0.8401 | 0.07549 | -0.0629 | 11.1286
10 | 1.0887 | 0.04273 | -0.0374 | 25.4786
10.5 | 1.1147 | 0.04761 | -0.0327 | 23.4131
11 | 1.2564 | 0.05382 | -0.0394 | 23.3445
11.5 | 1.3115 | 0.06185 | -0.0399 | 21.2045
12 | 1.2962 | 0.06825 | -0.0325 | 18.9919
12.5 | 1.2641 | 0.07523 | -0.0257 | 16.8031
13 | 1.2227 | 0.08347 | -0.0209 | 14.6484
13.5 | 1.1744 | 0.09335 | -0.0189 | 12.5806
14 | 1.1268 | 0.10514 | -0.02 | 10.7171
14.5 | 0.998 | 0.13066 | -0.0345 | 7.6381
15.5 | 0.8774 | 0.19478 | -0.0775 | 4.5046
16 | 0.8936 | 0.20354 | -0.0795 | 4.3903
17 | 0.896 | 0.21452 | -0.0872 | 4.1768
17.5 | 0.9122 | 0.2219 | -0.0897 | 4.1109
18 | 0.921 | 0.22835 | -0.0937 | 4.0333
18.5 | 0.9352 | 0.23561 | -0.097 | 3.9693
19 | 0.9543 | 0.24371 | -0.0995 | 3.9157
19.5 | 0.9865 | 0.25658 | -0.1 | 3.8448
20 | 0.9783 | 0.25554 | -0.1078 | 3.8284

## 5. Re 50k Mach 0.25 (1)
BIGFOIL.COM POLAR EXPORT
NACA64A613
NACA64A613 |  |  |  | Cl Max: | 1.319 | at alpha= | 6.5 | deg
JavaFoil+Calcfoil stall+Eppler ext transition |  |  |  | L/D Max: | 46.652 | at alpha= | 5.5 | deg
Re: | 50000 |  |  | Cd Min: | 0.01798 | at alpha= | -1.5 | deg
Mach: | 0.25 |  |  | Cl=0 at alpha= | -4.82 | deg
|  |  |  | @ Cl=0.1, Cd= | 0.042769
|  |  |  | @ Cl=0.4, Cd= | 0.018122
|  |  |  | @ Cl=0.6, Cd= | 0.019082
alpha (deg) | Cl | Cd | Cm | Cl/Cd
-17 | -0.16 | 0.85603 | -0.031 | -0.187
-16.5 | -0.222 | 0.57983 | -0.03 | -0.384
-16 | -0.271 | 0.48066 | -0.031 | -0.564
-15.5 | -0.314 | 0.39147 | -0.03 | -0.802
-15 | -0.352 | 0.31799 | -0.032 | -1.106
-14.5 | -0.385 | 0.28589 | -0.033 | -1.346
-14 | -0.413 | 0.23861 | -0.034 | -1.73
-13.5 | -0.436 | 0.20989 | -0.035 | -2.075
-13 | -0.453 | 0.19031 | -0.035 | -2.378
-12.5 | -0.464 | 0.16711 | -0.036 | -2.774
-12 | -0.468 | 0.14746 | -0.036 | -3.174
-11.5 | -0.466 | 0.13412 | -0.037 | -3.476
-11 | -0.458 | 0.1238 | -0.038 | -3.699
-10.5 | -0.444 | 0.1115 | -0.039 | -3.978
-10 | -0.423 | 0.10173 | -0.039 | -4.161
-9.5 | -0.396 | 0.09127 | -0.04 | -4.335
-9 | -0.364 | 0.08318 | -0.041 | -4.375
-8.5 | -0.329 | 0.0757 | -0.042 | -4.341
-8 | -0.29 | 0.07072 | -0.043 | -4.104
-7.5 | -0.249 | 0.06519 | -0.044 | -3.824
-7 | -0.206 | 0.0612 | -0.045 | -3.367
-6.5 | -0.161 | 0.05656 | -0.046 | -2.845
-6 | -0.114 | 0.05348 | -0.047 | -2.138
-5.5 | -0.067 | 0.05034 | -0.048 | -1.322
-5 | -0.018 | 0.04773 | -0.049 | -0.373
-4.5 | 0.032 | 0.04527 | -0.05 | 0.698
-4 | 0.081 | 0.04341 | -0.052 | 1.877
-3.5 | 0.132 | 0.04169 | -0.054 | 3.16
-3 | 0.226 | 0.01821 | -0.116 | 12.421
-2.5 | 0.275 | 0.01945 | -0.11 | 14.126
-2 | 0.337 | 0.01872 | -0.112 | 17.981
-1.5 | 0.415 | 0.01798 | -0.118 | 23.06
-1 | 0.477 | 0.01813 | -0.119 | 26.307
-0.5 | 0.539 | 0.01839 | -0.119 | 29.323
0 | 0.587 | 0.01901 | -0.12 | 30.903
0.5 | 0.648 | 0.01935 | -0.121 | 33.471
1 | 0.707 | 0.01971 | -0.121 | 35.888
1.5 | 0.767 | 0.02016 | -0.122 | 38.053
2 | 0.827 | 0.02065 | -0.123 | 40.043
2.5 | 0.886 | 0.02117 | -0.123 | 41.844
3 | 0.941 | 0.02176 | -0.124 | 43.259
3.5 | 0.998 | 0.02241 | -0.124 | 44.543
4 | 1.054 | 0.0232 | -0.125 | 45.445
4.5 | 1.108 | 0.024 | -0.125 | 46.176
5 | 1.16 | 0.02491 | -0.126 | 46.567
5.5 | 1.21 | 0.02593 | -0.126 | 46.652
6 | 1.273 | 0.02998 | -0.128 | 42.471
6.5 | 1.319 | 0.03115 | -0.129 | 42.335
7 | 1.124 | 0.05457 | -0.061 | 20.597
7.5 | 1.151 | 0.05927 | -0.054 | 19.42
8 | 1.175 | 0.06379 | -0.051 | 18.414
8.5 | 1.193 | 0.06968 | -0.049 | 17.125
9 | 1.206 | 0.07845 | -0.049 | 15.369
9.5 | 1.211 | 0.08327 | -0.047 | 14.545
10 | 1.202 | 0.0903 | -0.046 | 13.314
10.5 | 1.182 | 0.10173 | -0.044 | 11.622
11 | 1.152 | 0.11116 | -0.042 | 10.362
11.5 | 1.111 | 0.1232 | -0.041 | 9.016

## 6. Re 50k Mach 0.25 (2)
BIGFOIL.COM POLAR EXPORT
NACA64A613
NACA64A613 |  |  |  | Cl Max: | 1.2352 | at alpha= | 11.5 | deg
XFOIL ncrit=9 |  |  |  | L/D Max: | 23.0502 | at alpha= | 10 | deg
Re: | 50000 |  |  | Cd Min: | 0.21166 | at alpha= | 16.5 | deg
Mach: | 0.25 |  |  | Cl=0 at alpha= | 1.604 | deg
|  |  |  | @ Cl=0.1, Cd= | 0.044369
|  |  |  | @ Cl=0.4, Cd= | 0.066664
|  |  |  | @ Cl=0.6, Cd= | 0.076518
alpha (deg) | Cl | Cd | Cm | Cl/Cd
-9.5 | -0.3803 | 0.1266 | -0.03 | -3.0039
-9 | -0.3988 | 0.12338 | -0.0267 | -3.2323
-8.5 | -0.378 | 0.1164 | -0.0223 | -3.2474
-8 | -0.4149 | 0.11502 | -0.0178 | -3.6072
-7.5 | -0.403 | 0.10919 | -0.0132 | -3.6908
-7 | -0.4041 | 0.10456 | -0.0082 | -3.8648
-6.5 | -0.4121 | 0.10079 | -0.0028 | -4.0887
-6 | -0.4384 | 0.0985 | 0.0044 | -4.4508
-5.5 | -0.4219 | 0.09309 | 0.0093 | -4.5322
-4.5 | -0.5268 | 0.06039 | -0.0352 | -8.7233
-4 | -0.4897 | 0.0513 | -0.0387 | -9.5458
-3.5 | -0.4499 | 0.04599 | -0.0389 | -9.7826
-3 | -0.4104 | 0.04189 | -0.0373 | -9.7971
-2.5 | -0.3706 | 0.03895 | -0.0354 | -9.5148
-2 | -0.329 | 0.03707 | -0.0332 | -8.8751
-1.5 | -0.2861 | 0.03559 | -0.0313 | -8.0388
-1 | -0.239 | 0.03472 | -0.0301 | -6.8836
-0.5 | -0.18 | 0.03222 | -0.0261 | -5.5866
0 | -0.1359 | 0.03348 | -0.0273 | -4.0591
0.5 | -0.0924 | 0.03499 | -0.0285 | -2.6408
1 | -0.0499 | 0.03668 | -0.0294 | -1.3604
1.5 | -0.0084 | 0.03853 | -0.0301 | -0.21801
2 | 0.032 | 0.04052 | -0.0307 | 0.78973
2.5 | 0.0714 | 0.04266 | -0.0313 | 1.6737
3 | 0.1099 | 0.04496 | -0.0319 | 2.4444
3.5 | 0.1474 | 0.04743 | -0.0325 | 3.1077
4 | 0.1986 | 0.05105 | -0.0361 | 3.8903
4.5 | 0.2668 | 0.05614 | -0.0431 | 4.7524
5 | 0.3226 | 0.06017 | -0.0478 | 5.3615
5.5 | 0.3689 | 0.06388 | -0.0508 | 5.7749
6 | 0.4175 | 0.06823 | -0.0542 | 6.119
6.5 | 0.4637 | 0.07239 | -0.057 | 6.4056
7 | 0.5243 | 0.07735 | -0.0615 | 6.7783
7.5 | 0.6598 | 0.07586 | -0.0653 | 8.6976
8 | 0.7195 | 0.07761 | -0.0654 | 9.2707
8.5 | 0.7751 | 0.0787 | -0.0642 | 9.8488
9 | 0.8679 | 0.0751 | -0.0613 | 11.5566
10 | 1.0829 | 0.04698 | -0.033 | 23.0502
11 | 1.227 | 0.05763 | -0.0309 | 21.291
11.5 | 1.2352 | 0.06501 | -0.027 | 19.0002
12 | 1.2267 | 0.07254 | -0.023 | 16.9107
12.5 | 1.1934 | 0.0813 | -0.0195 | 14.679
13 | 1.1207 | 0.09293 | -0.0193 | 12.0596
13.5 | 1.0496 | 0.10856 | -0.0248 | 9.6684
14 | 1.0022 | 0.12549 | -0.0327 | 7.9863
14.5 | 0.9126 | 0.15875 | -0.0557 | 5.7487
15 | 0.9247 | 0.17023 | -0.0589 | 5.4321
15.5 | 0.882 | 0.19838 | -0.0808 | 4.446
16 | 0.8961 | 0.20649 | -0.0833 | 4.3397
16.5 | 0.8954 | 0.21166 | -0.0876 | 4.2304

## 7. Re 50k Mach 0.50 (1)
BIGFOIL.COM POLAR EXPORT
NACA64A613
NACA64A613 |  |  |  | Cl Max: | 1.379 | at alpha= | 6 | deg
JavaFoil+Calcfoil stall+Eppler ext transition |  |  |  | L/D Max: | 43.892 | at alpha= | 4 | deg
Re: | 50000 |  |  | Cd Min: | 0.01938 | at alpha= | -2.5 | deg
Mach: | 0.5 |  |  | Cl=0 at alpha= | -4.8182 | deg
|  |  |  | @ Cl=0.1, Cd= | 0.045148
|  |  |  | @ Cl=0.4, Cd= | 0.021177
|  |  |  | @ Cl=0.6, Cd= | 0.020732
alpha (deg) | Cl | Cd | Cm | Cl/Cd
-20 | -0.84 | 0.41931 | -0.055 | -2.003
-19.5 | -0.812 | 0.42033 | -0.055 | -1.933
-19 | -0.785 | 0.41569 | -0.055 | -1.889
-18.5 | -0.758 | 0.38815 | -0.056 | -1.954
-18 | -0.731 | 0.37705 | -0.056 | -1.94
-17.5 | -0.704 | 0.40675 | -0.057 | -1.731
-17 | -0.677 | 0.54361 | -0.056 | -1.245
-16.5 | -0.648 | 0.36276 | -0.053 | -1.785
-16 | -0.62 | 0.35452 | -0.054 | -1.75
-15.5 | -0.593 | 0.34075 | -0.054 | -1.74
-15 | -0.566 | 0.32812 | -0.055 | -1.724
-14.5 | -0.538 | 0.3235 | -0.055 | -1.664
-14 | -0.511 | 0.2973 | -0.055 | -1.717
-13.5 | -0.482 | 0.30274 | -0.051 | -1.592
-13 | -0.454 | 0.30385 | -0.051 | -1.496
-12.5 | -0.427 | 0.30019 | -0.052 | -1.422
-12 | -0.399 | 0.29393 | -0.052 | -1.358
-11.5 | -0.372 | 0.28301 | -0.052 | -1.313
-11 | -0.343 | 0.23897 | -0.048 | -1.437
-10.5 | -0.316 | 0.23397 | -0.048 | -1.349
-10 | -0.288 | 0.2254 | -0.048 | -1.277
-9.5 | -0.26 | 0.22574 | -0.049 | -1.153
-9 | -0.232 | 0.20837 | -0.049 | -1.116
-8.5 | -0.204 | 0.19564 | -0.043 | -1.045
-8 | -0.177 | 0.1959 | -0.043 | -0.902
-7.5 | -0.204 | 0.09921 | -0.044 | -2.057
-7 | -0.202 | 0.07683 | -0.046 | -2.63
-6.5 | -0.167 | 0.06689 | -0.049 | -2.5
-6 | -0.122 | 0.05999 | -0.051 | -2.04
-5.5 | -0.072 | 0.05511 | -0.052 | -1.315
-5 | -0.02 | 0.05133 | -0.053 | -0.382
-4.5 | 0.035 | 0.04801 | -0.054 | 0.729
-4 | 0.091 | 0.0455 | -0.056 | 1.99
-3.5 | 0.147 | 0.04331 | -0.058 | 3.385
-3 | 0.203 | 0.04172 | -0.062 | 4.87
-2.5 | 0.322 | 0.01938 | -0.13 | 16.643
-2 | 0.37 | 0.02129 | -0.122 | 17.373
-1.5 | 0.439 | 0.02103 | -0.123 | 20.879
-1 | 0.508 | 0.02033 | -0.125 | 24.982
-0.5 | 0.577 | 0.02078 | -0.127 | 27.793
0 | 0.654 | 0.02062 | -0.134 | 31.708
0.5 | 0.721 | 0.02107 | -0.134 | 34.209
1 | 0.788 | 0.02158 | -0.135 | 36.496
1.5 | 0.854 | 0.02221 | -0.136 | 38.461
2 | 0.92 | 0.02284 | -0.136 | 40.298
2.5 | 0.986 | 0.02361 | -0.137 | 41.76
3 | 1.046 | 0.02454 | -0.137 | 42.63
3.5 | 1.108 | 0.02552 | -0.138 | 43.426
4 | 1.168 | 0.02661 | -0.138 | 43.892
4.5 | 1.222 | 0.02797 | -0.139 | 43.671
5 | 1.267 | 0.02956 | -0.138 | 42.883
5.5 | 1.34 | 0.03428 | -0.142 | 39.077
6 | 1.379 | 0.03588 | -0.142 | 38.446
6.5 | 1.168 | 0.0577 | -0.058 | 20.24
7 | 1.166 | 0.0653 | -0.055 | 17.859
7.5 | 1.12 | 0.07854 | -0.051 | 14.261
8 | 0.703 | 0.16496 | -0.042 | 4.259
8.5 | 0.73 | 0.1823 | -0.052 | 4.004
9 | 0.757 | 0.19348 | -0.053 | 3.911
9.5 | 0.784 | 0.20883 | -0.058 | 3.753
10 | 0.811 | 0.23857 | -0.06 | 3.398
10.5 | 0.837 | 0.24156 | -0.061 | 3.465
11 | 0.865 | 0.27565 | -0.068 | 3.138

## 8. Re 50k Mach 0.50 (2)
BIGFOIL.COM POLAR EXPORT
NACA64A613
NACA64A613 |  |  |  | Cl Max: | 1.0949 | at alpha= | 20 | deg
XFOIL ncrit=9 |  |  |  | L/D Max: | 18.0715 | at alpha= | 9.5 | deg
Re: | 50000 |  |  | Cd Min: | 0.29134 | at alpha= | 20 | deg
Mach: | 0.5 |  |  | Cl=0 at alpha= | 1.9558 | deg
|  |  |  | @ Cl=0.1, Cd= | 0.048719
|  |  |  | @ Cl=0.4, Cd= | 0.070301
|  |  |  | @ Cl=0.6, Cd= | 0.077786
alpha (deg) | Cl | Cd | Cm | Cl/Cd
-9 | -0.3521 | 0.13122 | -0.0268 | -2.6833
-8.5 | -0.3673 | 0.12823 | -0.023 | -2.8644
-8 | -0.369 | 0.12315 | -0.0193 | -2.9963
-7.5 | -0.3772 | 0.11931 | -0.0149 | -3.1615
-7 | -0.3763 | 0.11415 | -0.0108 | -3.2965
-6.5 | -0.387 | 0.11039 | -0.0059 | -3.5058
-6 | -0.388 | 0.10599 | -0.001 | -3.6607
-5.5 | -0.3952 | 0.10187 | 0.0042 | -3.8795
-5 | -0.4084 | 0.09767 | 0.0088 | -4.1814
-4 | -0.549 | 0.07033 | -0.031 | -7.8061
-3.5 | -0.5282 | 0.06264 | -0.0327 | -8.4323
-3 | -0.494 | 0.05443 | -0.0375 | -9.0759
-2.5 | -0.4492 | 0.04858 | -0.0395 | -9.2466
-2 | -0.4057 | 0.04452 | -0.0385 | -9.1128
-1.5 | -0.3566 | 0.04171 | -0.037 | -8.5495
-1 | -0.3069 | 0.03996 | -0.035 | -7.6802
-0.5 | -0.2532 | 0.03893 | -0.0335 | -6.504
0 | -0.1929 | 0.03757 | -0.0323 | -5.1344
0.5 | -0.1436 | 0.03735 | -0.0276 | -3.8447
1 | -0.0926 | 0.03911 | -0.0291 | -2.3677
1.5 | -0.0433 | 0.04112 | -0.0305 | -1.053
2 | 0.0042 | 0.04333 | -0.0317 | 0.096931
2.5 | 0.0499 | 0.04572 | -0.0328 | 1.0914
3 | 0.094 | 0.04831 | -0.0338 | 1.9458
3.5 | 0.1683 | 0.05338 | -0.0408 | 3.1529
4 | 0.2389 | 0.05824 | -0.0474 | 4.102
4.5 | 0.2916 | 0.06184 | -0.0507 | 4.7154
5 | 0.3468 | 0.06606 | -0.0543 | 5.2498
5.5 | 0.402 | 0.07046 | -0.0578 | 5.7054
6 | 0.5332 | 0.07341 | -0.0656 | 7.2633
6.5 | 0.5769 | 0.07635 | -0.0653 | 7.556
7 | 0.6287 | 0.07957 | -0.0655 | 7.9012
7.5 | 0.6824 | 0.08271 | -0.0654 | 8.2505
8 | 0.7347 | 0.08545 | -0.0644 | 8.598
8.5 | 0.7995 | 0.08682 | -0.0622 | 9.2087
9 | 0.8782 | 0.08394 | -0.0559 | 10.4622
9.5 | 1.0673 | 0.05906 | -0.0302 | 18.0715
10 | 1.0826 | 0.06472 | -0.0251 | 16.7274
10.5 | 1.0857 | 0.07269 | -0.0226 | 14.936
11 | 1.0399 | 0.08583 | -0.0255 | 12.1158
11.5 | 0.9872 | 0.10196 | -0.0325 | 9.6822
12 | 0.943 | 0.11958 | -0.0419 | 7.8859
12.5 | 0.9319 | 0.13296 | -0.0477 | 7.0089
13 | 0.9133 | 0.14823 | -0.0564 | 6.1614
13.5 | 0.908 | 0.16121 | -0.0633 | 5.6324
14 | 0.9115 | 0.17339 | -0.0695 | 5.2569
14.5 | 0.92 | 0.18477 | -0.0752 | 4.9792
15 | 0.9219 | 0.19856 | -0.084 | 4.6429
15.5 | 0.9246 | 0.21493 | -0.0958 | 4.3019
16 | 0.9355 | 0.22263 | -0.1007 | 4.202
16.5 | 0.9557 | 0.23162 | -0.1046 | 4.1262
17 | 0.9875 | 0.24436 | -0.1071 | 4.0412
17.5 | 1.0092 | 0.25399 | -0.1107 | 3.9734
18 | 1.0173 | 0.25792 | -0.1167 | 3.9442
18.5 | 1.0333 | 0.26561 | -0.122 | 3.8903
19 | 1.0584 | 0.27638 | -0.1256 | 3.8295
19.5 | 1.0875 | 0.28969 | -0.1284 | 3.754
20 | 1.0949 | 0.29134 | -0.1361 | 3.7582

## 9. Re 100k Mach 0.00 (1)
BIGFOIL.COM POLAR EXPORT
NACA64A613
NACA64A613 |  |  |  | Cl Max: | 1.37 | at alpha= | 7.5 | deg
JavaFoil+Calcfoil stall+Eppler ext transition |  |  |  | L/D Max: | 64.898 | at alpha= | 6 | deg
Re: | 100000 |  |  | Cd Min: | 0.01309 | at alpha= | -2.5 | deg
Mach: | 0 |  |  | Cl=0 at alpha= | -4.8229 | deg
|  |  |  | @ Cl=0.1, Cd= | 0.032535
|  |  |  | @ Cl=0.4, Cd= | 0.013268
|  |  |  | @ Cl=0.6, Cd= | 0.014028
alpha (deg) | Cl | Cd | Cm | Cl/Cd
-19.5 | -0.462 | 0.31574 | -0.03 | -1.462
-19 | -0.478 | 0.29834 | -0.031 | -1.604
-18.5 | -0.495 | 0.28135 | -0.032 | -1.758
-18 | -0.511 | 0.25865 | -0.032 | -1.974
-17.5 | -0.526 | 0.23502 | -0.032 | -2.237
-17 | -0.54 | 0.22384 | -0.033 | -2.41
-16.5 | -0.549 | 0.21442 | -0.033 | -2.56
-16 | -0.557 | 0.19547 | -0.033 | -2.848
-15.5 | -0.562 | 0.1826 | -0.034 | -3.08
-15 | -0.566 | 0.1685 | -0.035 | -3.361
-14.5 | -0.567 | 0.15454 | -0.035 | -3.672
-14 | -0.566 | 0.14576 | -0.035 | -3.882
-13.5 | -0.561 | 0.13414 | -0.036 | -4.184
-13 | -0.554 | 0.12783 | -0.037 | -4.331
-12.5 | -0.542 | 0.11453 | -0.037 | -4.736
-12 | -0.528 | 0.10625 | -0.038 | -4.968
-11.5 | -0.51 | 0.10078 | -0.038 | -5.057
-11 | -0.488 | 0.09305 | -0.038 | -5.243
-10.5 | -0.463 | 0.08698 | -0.04 | -5.319
-10 | -0.434 | 0.08096 | -0.04 | -5.36
-9.5 | -0.401 | 0.07531 | -0.041 | -5.321
-9 | -0.365 | 0.06958 | -0.042 | -5.245
-8.5 | -0.327 | 0.06482 | -0.043 | -5.044
-8 | -0.287 | 0.06054 | -0.044 | -4.74
-7.5 | -0.245 | 0.05663 | -0.044 | -4.329
-7 | -0.202 | 0.05314 | -0.045 | -3.797
-6.5 | -0.157 | 0.05012 | -0.046 | -3.135
-6 | -0.111 | 0.04729 | -0.047 | -2.355
-5.5 | -0.065 | 0.04487 | -0.048 | -1.442
-5 | -0.017 | 0.04256 | -0.048 | -0.406
-4.5 | 0.031 | 0.04077 | -0.05 | 0.752
-4 | 0.079 | 0.03899 | -0.052 | 2.028
-3.5 | 0.159 | 0.0144 | -0.113 | 11.013
-3 | 0.219 | 0.01436 | -0.113 | 15.265
-2.5 | 0.28 | 0.01309 | -0.114 | 21.377
-2 | 0.34 | 0.01314 | -0.115 | 25.905
-1.5 | 0.401 | 0.01327 | -0.115 | 30.266
-1 | 0.462 | 0.01339 | -0.116 | 34.485
-0.5 | 0.522 | 0.01357 | -0.117 | 38.483
0 | 0.575 | 0.01393 | -0.118 | 41.255
0.5 | 0.634 | 0.01416 | -0.118 | 44.743
1 | 0.693 | 0.01443 | -0.119 | 48.033
1.5 | 0.752 | 0.0147 | -0.12 | 51.123
2 | 0.81 | 0.01502 | -0.12 | 53.931
2.5 | 0.869 | 0.01539 | -0.121 | 56.44
3 | 0.924 | 0.01575 | -0.121 | 58.635
3.5 | 0.98 | 0.01617 | -0.122 | 60.628
4 | 1.035 | 0.01663 | -0.123 | 62.264
4.5 | 1.089 | 0.01713 | -0.123 | 63.602
5 | 1.141 | 0.01767 | -0.124 | 64.594
5.5 | 1.191 | 0.01835 | -0.124 | 64.882
6 | 1.238 | 0.01907 | -0.124 | 64.898
6.5 | 1.292 | 0.02528 | -0.126 | 51.12
7 | 1.333 | 0.02647 | -0.126 | 50.362
7.5 | 1.37 | 0.02758 | -0.126 | 49.66
8 | 1.158 | 0.05682 | -0.056 | 20.381
8.5 | 1.183 | 0.06061 | -0.054 | 19.521
9 | 1.204 | 0.06556 | -0.05 | 18.358
9.5 | 1.221 | 0.07006 | -0.049 | 17.428
10 | 1.23 | 0.07587 | -0.049 | 16.206
10.5 | 1.232 | 0.08222 | -0.048 | 14.982
11 | 1.228 | 0.08905 | -0.047 | 13.795
11.5 | 1.219 | 0.09627 | -0.046 | 12.665
12 | 1.204 | 0.10301 | -0.043 | 11.692
12.5 | 1.185 | 0.11226 | -0.043 | 10.556

## 10. Re 100k Mach 0.00 (2)
BIGFOIL.COM POLAR EXPORT
NACA64A613
NACA64A613 |  |  |  | Cl Max: | 1.3155 | at alpha= | 12 | deg
XFOIL ncrit=9 |  |  |  | L/D Max: | 53.1275 | at alpha= | 8 | deg
Re: | 100000 |  |  | Cd Min: | 0.18116 | at alpha= | 17 | deg
Mach: | 0 |  |  | Cl=0 at alpha= | -1.0856 | deg
|  |  |  | @ Cl=0.1, Cd= | 0.027724
|  |  |  | @ Cl=0.4, Cd= | 0.032231
|  |  |  | @ Cl=0.6, Cd= | 0.037047
alpha (deg) | Cl | Cd | Cm | Cl/Cd
-13 | -0.3538 | 0.14712 | -0.0456 | -2.4048
-12.5 | -0.3525 | 0.14245 | -0.0437 | -2.4746
-12 | -0.3694 | 0.13915 | -0.0436 | -2.6547
-11.5 | -0.4045 | 0.13705 | -0.0455 | -2.9515
-11 | -0.3728 | 0.12832 | -0.0393 | -2.9052
-10.5 | -0.3844 | 0.12401 | -0.0381 | -3.0998
-10 | -0.4366 | 0.12172 | -0.0406 | -3.5869
-9.5 | -0.4103 | 0.11398 | -0.0347 | -3.5998
-9 | -0.4222 | 0.10977 | -0.0321 | -3.8462
-8.5 | -0.4794 | 0.10653 | -0.0327 | -4.5001
-8 | -0.5472 | 0.10215 | -0.0343 | -5.3568
-7.5 | -0.4989 | 0.09672 | -0.0238 | -5.1582
-7 | -0.5173 | 0.08689 | -0.0362 | -5.9535
-6.5 | -0.4893 | 0.07853 | -0.0443 | -6.2307
-5.5 | -0.4295 | 0.06361 | -0.0567 | -6.7521
-5 | -0.3799 | 0.0446 | -0.0681 | -8.5179
-4.5 | -0.3279 | 0.03955 | -0.0676 | -8.2908
-4 | -0.2724 | 0.0354 | -0.0681 | -7.6949
-3.5 | -0.2058 | 0.03264 | -0.0704 | -6.3051
-3 | -0.1544 | 0.0312 | -0.0694 | -4.9487
-2.5 | -0.1075 | 0.02985 | -0.0681 | -3.6013
-2 | -0.0638 | 0.02886 | -0.0662 | -2.2107
-1.5 | -0.0431 | 0.02742 | -0.0583 | -1.5718
-1 | 0.0089 | 0.02776 | -0.0557 | 0.32061
-0.5 | 0.1373 | 0.02771 | -0.0696 | 4.9549
0 | 0.2111 | 0.02833 | -0.076 | 7.4515
0.5 | 0.2748 | 0.02888 | -0.0793 | 9.5152
1 | 0.3196 | 0.02989 | -0.0795 | 10.6925
1.5 | 0.3618 | 0.03115 | -0.0791 | 11.6148
2 | 0.4067 | 0.03242 | -0.0789 | 12.5447
2.5 | 0.4573 | 0.03357 | -0.0794 | 13.6223
3 | 0.5215 | 0.03423 | -0.0815 | 15.2352
3.5 | 0.5621 | 0.03566 | -0.0804 | 15.7628
4 | 0.6031 | 0.03716 | -0.0795 | 16.2298
4.5 | 0.6469 | 0.03851 | -0.0788 | 16.7982
5 | 0.6954 | 0.03953 | -0.0783 | 17.5917
6 | 0.8022 | 0.04058 | -0.0777 | 19.7684
6.5 | 0.9326 | 0.03489 | -0.0829 | 26.7297
7 | 1.0461 | 0.02854 | -0.0852 | 36.6538
7.5 | 1.1648 | 0.02313 | -0.09 | 50.3588
8 | 1.1874 | 0.02235 | -0.0818 | 53.1275
8.5 | 1.1873 | 0.02287 | -0.0712 | 51.9152
9 | 1.1541 | 0.02632 | -0.0581 | 43.8488
9.5 | 1.1165 | 0.03225 | -0.048 | 34.6202
10 | 1.1104 | 0.03695 | -0.0419 | 30.0514
10.5 | 1.1298 | 0.04051 | -0.038 | 27.8894
11 | 1.1746 | 0.04345 | -0.036 | 27.0334
11.5 | 1.2387 | 0.04719 | -0.036 | 26.2492
12 | 1.3155 | 0.0539 | -0.0385 | 24.4063
12.5 | 1.3107 | 0.05881 | -0.0326 | 22.287
13 | 1.3021 | 0.06578 | -0.0276 | 19.7948
13.5 | 1.2758 | 0.07339 | -0.0228 | 17.3838
14 | 1.2379 | 0.08197 | -0.0196 | 15.1019
14.5 | 1.1909 | 0.09227 | -0.0189 | 12.9067
15 | 1.142 | 0.10435 | -0.0213 | 10.9439
15.5 | 1.0976 | 0.11831 | -0.0264 | 9.2773
16.5 | 0.7197 | 0.17647 | -0.0538 | 4.0783
17 | 0.6858 | 0.18116 | -0.0613 | 3.7856

## 11. Re 100k Mach 0.10 (1)
BIGFOIL.COM POLAR EXPORT
NACA64A613
NACA64A613 |  |  |  | Cl Max: | 1.374 | at alpha= | 7.5 | deg
JavaFoil+Calcfoil stall+Eppler ext transition |  |  |  | L/D Max: | 64.708 | at alpha= | 5.5 | deg
Re: | 100000 |  |  | Cd Min: | 0.01312 | at alpha= | -2.5 | deg
Mach: | 0.1 |  |  | Cl=0 at alpha= | -4.8229 | deg
|  |  |  | @ Cl=0.1, Cd= | 0.032602
|  |  |  | @ Cl=0.4, Cd= | 0.013292
|  |  |  | @ Cl=0.6, Cd= | 0.014062
alpha (deg) | Cl | Cd | Cm | Cl/Cd
-19 | -0.433 | 0.32457 | -0.031 | -1.335
-18.5 | -0.452 | 0.29533 | -0.031 | -1.531
-18 | -0.471 | 0.27427 | -0.032 | -1.717
-17.5 | -0.489 | 0.26241 | -0.033 | -1.864
-17 | -0.506 | 0.23585 | -0.033 | -2.146
-16.5 | -0.519 | 0.22238 | -0.033 | -2.332
-16 | -0.529 | 0.19879 | -0.034 | -2.663
-15.5 | -0.538 | 0.18683 | -0.034 | -2.881
-15 | -0.545 | 0.17242 | -0.034 | -3.161
-14.5 | -0.549 | 0.16011 | -0.035 | -3.43
-14 | -0.55 | 0.14975 | -0.035 | -3.676
-13.5 | -0.549 | 0.13746 | -0.035 | -3.99
-13 | -0.543 | 0.1303 | -0.036 | -4.17
-12.5 | -0.534 | 0.11937 | -0.037 | -4.477
-12 | -0.522 | 0.11032 | -0.038 | -4.73
-11.5 | -0.505 | 0.10171 | -0.038 | -4.967
-11 | -0.485 | 0.09438 | -0.039 | -5.138
-10.5 | -0.461 | 0.08773 | -0.04 | -5.253
-10 | -0.433 | 0.08163 | -0.04 | -5.305
-9.5 | -0.401 | 0.0758 | -0.041 | -5.284
-9 | -0.365 | 0.06939 | -0.042 | -5.262
-8.5 | -0.327 | 0.06461 | -0.043 | -5.068
-8 | -0.288 | 0.06025 | -0.043 | -4.773
-7.5 | -0.246 | 0.05671 | -0.044 | -4.335
-7 | -0.203 | 0.05348 | -0.045 | -3.787
-6.5 | -0.158 | 0.05008 | -0.046 | -3.15
-6 | -0.112 | 0.04749 | -0.047 | -2.355
-5.5 | -0.065 | 0.04501 | -0.048 | -1.444
-5 | -0.017 | 0.04266 | -0.049 | -0.407
-4.5 | 0.031 | 0.04077 | -0.05 | 0.756
-4 | 0.079 | 0.03907 | -0.052 | 2.033
-3.5 | 0.159 | 0.01443 | -0.113 | 11.048
-3 | 0.22 | 0.0144 | -0.114 | 15.294
-2.5 | 0.281 | 0.01312 | -0.115 | 21.43
-2 | 0.342 | 0.01317 | -0.115 | 25.977
-1.5 | 0.404 | 0.0133 | -0.116 | 30.343
-1 | 0.464 | 0.01344 | -0.117 | 34.547
-0.5 | 0.525 | 0.01361 | -0.117 | 38.578
0 | 0.577 | 0.01397 | -0.118 | 41.32
0.5 | 0.637 | 0.01421 | -0.119 | 44.809
1 | 0.696 | 0.01447 | -0.12 | 48.116
1.5 | 0.755 | 0.01476 | -0.12 | 51.178
2 | 0.814 | 0.01509 | -0.121 | 53.97
2.5 | 0.873 | 0.01546 | -0.121 | 56.461
3 | 0.928 | 0.01581 | -0.122 | 58.701
3.5 | 0.985 | 0.01625 | -0.123 | 60.602
4 | 1.04 | 0.01673 | -0.123 | 62.172
4.5 | 1.094 | 0.01723 | -0.124 | 63.509
5 | 1.147 | 0.0178 | -0.124 | 64.419
5.5 | 1.196 | 0.01848 | -0.124 | 64.708
6 | 1.243 | 0.01921 | -0.125 | 64.7
6.5 | 1.297 | 0.02547 | -0.126 | 50.929
7 | 1.338 | 0.02672 | -0.127 | 50.068
7.5 | 1.374 | 0.02782 | -0.127 | 49.381
8 | 1.161 | 0.05709 | -0.055 | 20.337
8.5 | 1.185 | 0.06096 | -0.054 | 19.445
9 | 1.205 | 0.06563 | -0.049 | 18.358
9.5 | 1.221 | 0.07151 | -0.049 | 17.074
10 | 1.227 | 0.07682 | -0.048 | 15.978
10.5 | 1.227 | 0.08247 | -0.047 | 14.88
11 | 1.221 | 0.08956 | -0.046 | 13.631
11.5 | 1.208 | 0.09725 | -0.045 | 12.424
12 | 1.19 | 0.1043 | -0.041 | 11.404
12.5 | 1.166 | 0.11231 | -0.042 | 10.381

## 12. Re 100k Mach 0.10 (2)
BIGFOIL.COM POLAR EXPORT
NACA64A613
NACA64A613 |  |  |  | Cl Max: | 1.3117 | at alpha= | 12 | deg
XFOIL ncrit=9 |  |  |  | L/D Max: | 52.9488 | at alpha= | 8 | deg
Re: | 100000 |  |  | Cd Min: | 0.20641 | at alpha= | 17 | deg
Mach: | 0.1 |  |  | Cl=0 at alpha= | -0.9916 | deg
|  |  |  | @ Cl=0.1, Cd= | 0.027814
|  |  |  | @ Cl=0.4, Cd= | 0.032322
|  |  |  | @ Cl=0.6, Cd= | 0.036973
alpha (deg) | Cl | Cd | Cm | Cl/Cd
-12 | -0.3707 | 0.14001 | -0.0438 | -2.6477
-11.5 | -0.4053 | 0.13791 | -0.0456 | -2.9389
-11 | -0.3711 | 0.12892 | -0.0392 | -2.8785
-10.5 | -0.3847 | 0.12472 | -0.0382 | -3.0845
-10 | -0.4381 | 0.12264 | -0.0409 | -3.5722
-9.5 | -0.4064 | 0.11462 | -0.0344 | -3.5456
-9 | -0.4211 | 0.11043 | -0.0323 | -3.8133
-8.5 | -0.483 | 0.10749 | -0.0332 | -4.4934
-8 | -0.471 | 0.10113 | -0.0279 | -4.6574
-7.5 | -0.4935 | 0.09737 | -0.024 | -5.0683
-7 | -0.5026 | 0.08944 | -0.0316 | -5.6194
-6.5 | -0.482 | 0.08003 | -0.043 | -6.0227
-6 | -0.4627 | 0.06992 | -0.0559 | -6.6176
-5 | -0.3788 | 0.0451 | -0.0691 | -8.3991
-4.5 | -0.3281 | 0.03995 | -0.0684 | -8.2128
-4 | -0.2745 | 0.03573 | -0.0686 | -7.6826
-3.5 | -0.2114 | 0.03294 | -0.0703 | -6.4177
-3 | -0.1526 | 0.03134 | -0.0704 | -4.8692
-2.5 | -0.106 | 0.03003 | -0.069 | -3.5298
-2 | -0.0631 | 0.02903 | -0.0668 | -2.1736
-1.5 | -0.0432 | 0.02749 | -0.059 | -1.5715
-1 | -0.0022 | 0.02797 | -0.0546 | -0.078656
-0.5 | 0.1287 | 0.02777 | -0.0681 | 4.6345
0 | 0.2064 | 0.0285 | -0.0754 | 7.2421
0.5 | 0.2784 | 0.02893 | -0.08 | 9.6232
1 | 0.3225 | 0.02995 | -0.08 | 10.7679
1.5 | 0.3641 | 0.03123 | -0.0795 | 11.6587
2 | 0.4075 | 0.03255 | -0.0791 | 12.5192
2.5 | 0.4537 | 0.03384 | -0.079 | 13.4072
3 | 0.5261 | 0.03428 | -0.082 | 15.3471
3.5 | 0.5664 | 0.03572 | -0.0809 | 15.8567
4 | 0.6069 | 0.03723 | -0.0799 | 16.3014
4.5 | 0.6505 | 0.0386 | -0.0791 | 16.8523
5 | 0.6992 | 0.03962 | -0.0786 | 17.6477
6 | 0.8078 | 0.04057 | -0.0779 | 19.9113
7 | 1.0649 | 0.02768 | -0.0866 | 38.4718
7.5 | 1.1575 | 0.02364 | -0.0878 | 48.9636
8 | 1.1887 | 0.02245 | -0.0807 | 52.9488
8.5 | 1.1842 | 0.02321 | -0.0695 | 51.0211
9 | 1.1478 | 0.02709 | -0.0564 | 42.3699
9.5 | 1.1126 | 0.03303 | -0.0469 | 33.6845
10 | 1.109 | 0.03763 | -0.041 | 29.4712
10.5 | 1.1308 | 0.04112 | -0.0372 | 27.5
11 | 1.178 | 0.04409 | -0.0353 | 26.7181
11.5 | 1.2422 | 0.04806 | -0.0352 | 25.8469
12 | 1.3117 | 0.05493 | -0.0369 | 23.8795
12.5 | 1.3027 | 0.06002 | -0.0308 | 21.7044
13 | 1.29 | 0.06713 | -0.0258 | 19.2164
13.5 | 1.2614 | 0.07507 | -0.0215 | 16.803
14 | 1.2222 | 0.08405 | -0.019 | 14.5413
14.5 | 1.1753 | 0.09473 | -0.0191 | 12.4068
15 | 1.1282 | 0.10711 | -0.0222 | 10.5331
15.5 | 1.0882 | 0.1212 | -0.0275 | 8.9785
16 | 0.976 | 0.15782 | -0.0517 | 6.1843
16.5 | 0.9259 | 0.19694 | -0.0754 | 4.7014
17 | 0.9216 | 0.20641 | -0.0824 | 4.4649

## 13. Re 100k Mach 0.25 (1)
BIGFOIL.COM POLAR EXPORT
NACA64A613
NACA64A613 |  |  |  | Cl Max: | 1.361 | at alpha= | 7 | deg
JavaFoil+Calcfoil stall+Eppler ext transition |  |  |  | L/D Max: | 63.714 | at alpha= | 5.5 | deg
Re: | 100000 |  |  | Cd Min: | 0.01327 | at alpha= | -2.5 | deg
Mach: | 0.25 |  |  | Cl=0 at alpha= | -4.82 | deg
|  |  |  | @ Cl=0.1, Cd= | 0.033867
|  |  |  | @ Cl=0.4, Cd= | 0.013487
|  |  |  | @ Cl=0.6, Cd= | 0.014231
alpha (deg) | Cl | Cd | Cm | Cl/Cd
-17 | -0.16 | 0.45373 | -0.033 | -0.353
-16.5 | -0.222 | 0.45155 | -0.031 | -0.493
-16 | -0.271 | 0.37013 | -0.031 | -0.733
-15.5 | -0.314 | 0.30741 | -0.032 | -1.021
-15 | -0.352 | 0.26098 | -0.034 | -1.348
-14.5 | -0.385 | 0.2309 | -0.035 | -1.667
-14 | -0.413 | 0.20113 | -0.035 | -2.053
-13.5 | -0.436 | 0.17119 | -0.036 | -2.545
-13 | -0.453 | 0.15521 | -0.036 | -2.916
-12.5 | -0.464 | 0.14012 | -0.037 | -3.308
-12 | -0.468 | 0.12424 | -0.037 | -3.768
-11.5 | -0.466 | 0.1145 | -0.037 | -4.072
-11 | -0.458 | 0.10477 | -0.039 | -4.372
-10.5 | -0.444 | 0.09503 | -0.04 | -4.668
-10 | -0.423 | 0.08729 | -0.04 | -4.85
-9.5 | -0.396 | 0.08041 | -0.041 | -4.922
-9 | -0.364 | 0.07319 | -0.042 | -4.973
-8.5 | -0.329 | 0.06765 | -0.044 | -4.859
-8 | -0.29 | 0.0626 | -0.044 | -4.638
-7.5 | -0.249 | 0.05805 | -0.045 | -4.295
-7 | -0.206 | 0.05442 | -0.046 | -3.787
-6.5 | -0.161 | 0.05121 | -0.047 | -3.143
-6 | -0.114 | 0.04807 | -0.048 | -2.379
-5.5 | -0.067 | 0.04557 | -0.049 | -1.46
-5 | -0.018 | 0.04324 | -0.05 | -0.412
-4.5 | 0.032 | 0.04107 | -0.051 | 0.77
-4 | 0.082 | 0.0393 | -0.054 | 2.076
-3.5 | 0.164 | 0.01455 | -0.116 | 11.25
-3 | 0.226 | 0.01452 | -0.117 | 15.575
-2.5 | 0.289 | 0.01327 | -0.118 | 21.764
-2 | 0.352 | 0.01338 | -0.118 | 26.268
-1.5 | 0.415 | 0.01352 | -0.119 | 30.68
-1 | 0.477 | 0.01364 | -0.12 | 34.984
-0.5 | 0.539 | 0.01382 | -0.121 | 39.025
0 | 0.593 | 0.0142 | -0.121 | 41.744
0.5 | 0.654 | 0.01447 | -0.122 | 45.199
1 | 0.715 | 0.01476 | -0.123 | 48.431
1.5 | 0.776 | 0.01507 | -0.123 | 51.453
2 | 0.836 | 0.01545 | -0.124 | 54.122
2.5 | 0.896 | 0.01585 | -0.125 | 56.562
3 | 0.952 | 0.01623 | -0.125 | 58.683
3.5 | 1.01 | 0.01672 | -0.126 | 60.433
4 | 1.067 | 0.01723 | -0.126 | 61.93
4.5 | 1.122 | 0.0178 | -0.127 | 63.043
5 | 1.173 | 0.01846 | -0.127 | 63.532
5.5 | 1.223 | 0.01919 | -0.128 | 63.714
6 | 1.279 | 0.02538 | -0.129 | 50.409
6.5 | 1.323 | 0.02678 | -0.129 | 49.408
7 | 1.361 | 0.02807 | -0.13 | 48.489
7.5 | 1.154 | 0.054 | -0.062 | 21.374
8 | 1.176 | 0.05876 | -0.054 | 20.005
8.5 | 1.194 | 0.0637 | -0.051 | 18.738
9 | 1.206 | 0.06901 | -0.05 | 17.474
9.5 | 1.211 | 0.07559 | -0.049 | 16.027
10 | 1.203 | 0.08081 | -0.048 | 14.881
10.5 | 1.183 | 0.0883 | -0.046 | 13.392
11 | 1.152 | 0.09947 | -0.045 | 11.583
11.5 | 1.111 | 0.10899 | -0.043 | 10.194
12 | 1.06 | 0.11797 | -0.041 | 8.982

## 14. Re 100k Mach 0.25 (2)
BIGFOIL.COM POLAR EXPORT
NACA64A613
NACA64A613 |  |  |  | Cl Max: | 1.2679 | at alpha= | 12 | deg
XFOIL ncrit=9 |  |  |  | L/D Max: | 49.03 | at alpha= | 8 | deg
Re: | 100000 |  |  | Cd Min: | 0.2116 | at alpha= | 17 | deg
Mach: | 0.25 |  |  | Cl=0 at alpha= | -0.94323 | deg
|  |  |  | @ Cl=0.1, Cd= | 0.028793
|  |  |  | @ Cl=0.4, Cd= | 0.032732
|  |  |  | @ Cl=0.6, Cd= | 0.039463
alpha (deg) | Cl | Cd | Cm | Cl/Cd
-12.5 | -0.3498 | 0.14624 | -0.0435 | -2.392
-12 | -0.379 | 0.14482 | -0.0449 | -2.617
-11.5 | -0.367 | 0.13687 | -0.0416 | -2.6814
-11 | -0.3648 | 0.1321 | -0.039 | -2.7615
-10.5 | -0.3953 | 0.12944 | -0.04 | -3.0539
-10 | -0.3946 | 0.12261 | -0.0372 | -3.2183
-9.5 | -0.393 | 0.11792 | -0.0338 | -3.3328
-9 | -0.4319 | 0.11487 | -0.0343 | -3.7599
-8.5 | -0.4367 | 0.10876 | -0.0309 | -4.0153
-8 | -0.4442 | 0.1047 | -0.0272 | -4.2426
-7.5 | -0.5079 | 0.10109 | -0.0311 | -5.0242
-7 | -0.4929 | 0.09152 | -0.0426 | -5.3857
-6.5 | -0.4838 | 0.08209 | -0.0524 | -5.8935
-6 | -0.4456 | 0.07534 | -0.052 | -5.9145
-5.5 | -0.4262 | 0.06801 | -0.0576 | -6.2667
-5 | -0.3831 | 0.04843 | -0.0719 | -7.9104
-4.5 | -0.324 | 0.04125 | -0.0741 | -7.8545
-4 | -0.2748 | 0.03739 | -0.0731 | -7.3496
-3.5 | -0.2245 | 0.03434 | -0.0723 | -6.5376
-3 | -0.1685 | 0.03248 | -0.0718 | -5.1878
-2.5 | -0.109 | 0.03102 | -0.072 | -3.5139
-2 | -0.0528 | 0.02982 | -0.0715 | -1.7706
-1.5 | -0.0323 | 0.02785 | -0.0644 | -1.1598
-1 | -0.0057 | 0.02859 | -0.0568 | -0.19937
-0.5 | 0.0445 | 0.02867 | -0.0545 | 1.5521
0 | 0.2108 | 0.02904 | -0.0767 | 7.259
0.5 | 0.2547 | 0.02989 | -0.0771 | 8.5212
1 | 0.3008 | 0.03108 | -0.0775 | 9.6782
1.5 | 0.3516 | 0.03227 | -0.0782 | 10.8956
2 | 0.4228 | 0.03295 | -0.0814 | 12.8316
2.5 | 0.4629 | 0.03447 | -0.0803 | 13.4291
3 | 0.503 | 0.0361 | -0.0793 | 13.9335
3.5 | 0.5468 | 0.03761 | -0.0785 | 14.5387
4 | 0.5908 | 0.03918 | -0.0779 | 15.0791
4.5 | 0.6373 | 0.04061 | -0.0773 | 15.6932
5 | 0.6877 | 0.04172 | -0.0768 | 16.4837
5.5 | 0.7389 | 0.04274 | -0.0763 | 17.2883
6 | 0.7996 | 0.04287 | -0.076 | 18.6517
6.5 | 0.8763 | 0.04135 | -0.0762 | 21.1923
7 | 1.0457 | 0.03068 | -0.0808 | 34.0841
7.5 | 1.1505 | 0.02515 | -0.081 | 45.7455
8 | 1.1777 | 0.02402 | -0.0728 | 49.03
8.5 | 1.1646 | 0.02564 | -0.0611 | 45.4212
9 | 1.1203 | 0.03121 | -0.0493 | 35.8955
9.5 | 1.0971 | 0.03703 | -0.042 | 29.6273
10 | 1.1028 | 0.0413 | -0.0369 | 26.7022
10.5 | 1.1378 | 0.0444 | -0.0334 | 25.6261
11 | 1.196 | 0.04782 | -0.0317 | 25.0105
11.5 | 1.2426 | 0.05306 | -0.0298 | 23.4188
12 | 1.2679 | 0.05921 | -0.0271 | 21.4136
12.5 | 1.2601 | 0.06693 | -0.0233 | 18.8271
13 | 1.2286 | 0.0747 | -0.0196 | 16.4471
13.5 | 1.1921 | 0.08409 | -0.0181 | 14.1765
14 | 1.1512 | 0.09484 | -0.019 | 12.1383
14.5 | 1.109 | 0.10732 | -0.0226 | 10.3336
15 | 1.0669 | 0.12143 | -0.0294 | 8.7861
15.5 | 0.9062 | 0.18553 | -0.0736 | 4.8844
16 | 0.9407 | 0.1944 | -0.0719 | 4.839
16.5 | 0.9271 | 0.20264 | -0.0809 | 4.5751
17 | 0.9333 | 0.2116 | -0.0861 | 4.4107

## 15. Re 100k Mach 0.50 (1)
BIGFOIL.COM POLAR EXPORT
NACA64A613
NACA64A613 |  |  |  | Cl Max: | 1.383 | at alpha= | 6 | deg
JavaFoil+Calcfoil stall+Eppler ext transition |  |  |  | L/D Max: | 59.89 | at alpha= | 4.5 | deg
Re: | 100000 |  |  | Cd Min: | 0.01421 | at alpha= | -2 | deg
Mach: | 0.5 |  |  | Cl=0 at alpha= | -4.8182 | deg
|  |  |  | @ Cl=0.1, Cd= | 0.040612
|  |  |  | @ Cl=0.4, Cd= | 0.014229
|  |  |  | @ Cl=0.6, Cd= | 0.014878
alpha (deg) | Cl | Cd | Cm | Cl/Cd
-20 | -0.84 | 0.33611 | -0.056 | -2.499
-19.5 | -0.812 | 0.33307 | -0.055 | -2.439
-19 | -0.785 | 0.32101 | -0.055 | -2.447
-18.5 | -0.758 | 0.31716 | -0.056 | -2.391
-18 | -0.731 | 0.30937 | -0.056 | -2.364
-17.5 | -0.704 | 0.31122 | -0.057 | -2.262
-17 | -0.677 | 0.43895 | -0.057 | -1.542
-16.5 | -0.648 | 0.28876 | -0.054 | -2.243
-16 | -0.62 | 0.26988 | -0.054 | -2.299
-15.5 | -0.593 | 0.27447 | -0.055 | -2.161
-15 | -0.566 | 0.25064 | -0.056 | -2.257
-14.5 | -0.538 | 0.24574 | -0.055 | -2.19
-14 | -0.511 | 0.24402 | -0.055 | -2.093
-13.5 | -0.482 | 0.23059 | -0.051 | -2.09
-13 | -0.454 | 0.22786 | -0.052 | -1.994
-12.5 | -0.427 | 0.22424 | -0.052 | -1.903
-12 | -0.399 | 0.21887 | -0.052 | -1.824
-11.5 | -0.372 | 0.21226 | -0.053 | -1.751
-11 | -0.343 | 0.18752 | -0.049 | -1.831
-10.5 | -0.316 | 0.1753 | -0.049 | -1.8
-10 | -0.288 | 0.16851 | -0.049 | -1.709
-9.5 | -0.26 | 0.16774 | -0.049 | -1.551
-9 | -0.232 | 0.16441 | -0.049 | -1.414
-8.5 | -0.204 | 0.1548 | -0.044 | -1.321
-8 | -0.177 | 0.1488 | -0.043 | -1.187
-7.5 | -0.204 | 0.08244 | -0.044 | -2.475
-7 | -0.202 | 0.06644 | -0.047 | -3.041
-6.5 | -0.167 | 0.05893 | -0.05 | -2.838
-6 | -0.122 | 0.05319 | -0.052 | -2.301
-5.5 | -0.072 | 0.04896 | -0.053 | -1.48
-5 | -0.02 | 0.04577 | -0.054 | -0.428
-4.5 | 0.035 | 0.04324 | -0.055 | 0.809
-4 | 0.091 | 0.04093 | -0.057 | 2.213
-3.5 | 0.147 | 0.03895 | -0.061 | 3.768
-3 | 0.252 | 0.01534 | -0.13 | 16.447
-2.5 | 0.323 | 0.01538 | -0.131 | 20.971
-2 | 0.393 | 0.01421 | -0.132 | 27.634
-1.5 | 0.464 | 0.0144 | -0.133 | 32.202
-1 | 0.533 | 0.0146 | -0.134 | 36.525
-0.5 | 0.603 | 0.01489 | -0.134 | 40.505
0 | 0.661 | 0.0154 | -0.135 | 42.922
0.5 | 0.729 | 0.01577 | -0.136 | 46.217
1 | 0.797 | 0.01617 | -0.137 | 49.26
1.5 | 0.864 | 0.01661 | -0.137 | 52
2 | 0.931 | 0.0171 | -0.138 | 54.421
2.5 | 0.997 | 0.01763 | -0.139 | 56.539
3 | 1.056 | 0.01829 | -0.139 | 57.743
3.5 | 1.119 | 0.019 | -0.14 | 58.878
4 | 1.18 | 0.01977 | -0.14 | 59.679
4.5 | 1.236 | 0.02065 | -0.141 | 59.89
5 | 1.289 | 0.02159 | -0.141 | 59.71
5.5 | 1.343 | 0.0294 | -0.142 | 45.685
6 | 1.383 | 0.03127 | -0.143 | 44.225
6.5 | 1.169 | 0.05206 | -0.063 | 22.461
7 | 1.166 | 0.0578 | -0.055 | 20.177
7.5 | 1.12 | 0.06781 | -0.052 | 16.518
8 | 0.703 | 0.12598 | -0.042 | 5.577
8.5 | 0.73 | 0.14265 | -0.052 | 5.117
9 | 0.757 | 0.15028 | -0.053 | 5.035
9.5 | 0.784 | 0.16465 | -0.059 | 4.761
10 | 0.811 | 0.18768 | -0.06 | 4.319
10.5 | 0.837 | 0.19067 | -0.061 | 4.39
11 | 0.865 | 0.21683 | -0.068 | 3.99

## 16. Re 100k Mach 0.50 (2)
BIGFOIL.COM POLAR EXPORT
NACA64A613
NACA64A613 |  |  |  | Cl Max: | 1.1446 | at alpha= | 11 | deg
XFOIL ncrit=9 |  |  |  | L/D Max: | 29.5307 | at alpha= | 8 | deg
Re: | 100000 |  |  | Cd Min: | 0.24708 | at alpha= | -20 | deg
Mach: | 0.5 |  |  | Cl=0 at alpha= | -1.0381 | deg
|  |  |  | @ Cl=0.1, Cd= | 0.032163
|  |  |  | @ Cl=0.4, Cd= | 0.037523
|  |  |  | @ Cl=0.6, Cd= | 0.045075
alpha (deg) | Cl | Cd | Cm | Cl/Cd
-20 | -0.5018 | 0.24708 | -0.0263 | -2.0309
-19.5 | -0.4848 | 0.2416 | -0.0308 | -2.0066
-19 | -0.4766 | 0.24081 | -0.0363 | -1.9792
-18.5 | -0.452 | 0.22838 | -0.038 | -1.9792
-18 | -0.4308 | 0.21967 | -0.0393 | -1.9611
-17.5 | -0.4147 | 0.21344 | -0.0419 | -1.9429
-17 | -0.4063 | 0.21003 | -0.0457 | -1.9345
-16.5 | -0.4108 | 0.21069 | -0.0496 | -1.9498
-16 | -0.3774 | 0.19504 | -0.0479 | -1.935
-15.5 | -0.3652 | 0.18894 | -0.048 | -1.9329
-15 | -0.361 | 0.18466 | -0.0488 | -1.9549
-14.5 | -0.3797 | 0.1862 | -0.0508 | -2.0392
-14 | -0.3525 | 0.17368 | -0.0474 | -2.0296
-13.5 | -0.3476 | 0.16845 | -0.0458 | -2.0635
-13 | -0.355 | 0.16538 | -0.0457 | -2.1466
-12.5 | -0.3824 | 0.16582 | -0.047 | -2.3061
-12 | -0.3478 | 0.15375 | -0.0421 | -2.2621
-11.5 | -0.3563 | 0.15016 | -0.0414 | -2.3728
-11 | -0.3807 | 0.14777 | -0.0419 | -2.5763
-10.5 | -0.3578 | 0.13935 | -0.0374 | -2.5676
-10 | -0.3775 | 0.13644 | -0.0369 | -2.7668
-9.5 | -0.3838 | 0.13078 | -0.0349 | -2.9347
-9 | -0.3814 | 0.12574 | -0.0315 | -3.0332
-8.5 | -0.4373 | 0.12519 | -0.0334 | -3.4931
-8 | -0.4029 | 0.11621 | -0.0383 | -3.467
-7.5 | -0.3618 | 0.10713 | -0.0426 | -3.3772
-7 | -0.3416 | 0.09969 | -0.048 | -3.4266
-6.5 | -0.3289 | 0.09313 | -0.0526 | -3.5316
-5.5 | -0.3271 | 0.0822 | -0.0545 | -3.9793
-5 | -0.3584 | 0.06314 | -0.0795 | -5.6763
-4.5 | -0.3385 | 0.054 | -0.0834 | -6.2685
-4 | -0.3054 | 0.04647 | -0.0849 | -6.572
-3.5 | -0.259 | 0.04174 | -0.084 | -6.2051
-3 | -0.2037 | 0.0382 | -0.0832 | -5.3325
-2.5 | -0.1316 | 0.03553 | -0.0835 | -3.7039
-2 | -0.0828 | 0.03405 | -0.0804 | -2.4317
-1.5 | -0.0388 | 0.03308 | -0.0766 | -1.1729
-1 | 0.0032 | 0.03206 | -0.0728 | 0.099813
-0.5 | 0.0246 | 0.03191 | -0.0626 | 0.77092
0 | 0.0817 | 0.03199 | -0.0583 | 2.5539
0.5 | 0.2139 | 0.03324 | -0.074 | 6.435
1 | 0.2615 | 0.03459 | -0.0745 | 7.56
1.5 | 0.3164 | 0.03611 | -0.0757 | 8.7621
2 | 0.3934 | 0.03725 | -0.0792 | 10.5611
2.5 | 0.4382 | 0.0391 | -0.0785 | 11.2072
3 | 0.4839 | 0.04103 | -0.0778 | 11.7938
3.5 | 0.5317 | 0.04295 | -0.0771 | 12.3795
4 | 0.5844 | 0.04467 | -0.0767 | 13.0826
4.5 | 0.6418 | 0.04616 | -0.0765 | 13.9038
5 | 0.6707 | 0.04876 | -0.0737 | 13.7551
5.5 | 0.7261 | 0.05013 | -0.0727 | 14.4843
6 | 0.8015 | 0.05025 | -0.0723 | 15.9502
6.5 | 0.8471 | 0.05135 | -0.0693 | 16.4966
7 | 0.9148 | 0.05036 | -0.0661 | 18.1652
7.5 | 1.0432 | 0.0415 | -0.0605 | 25.1373
8 | 1.1074 | 0.0375 | -0.0523 | 29.5307
8.5 | 1.1056 | 0.03975 | -0.0424 | 27.8138
9 | 1.0771 | 0.04677 | -0.0363 | 23.0297
9.5 | 1.0846 | 0.05158 | -0.031 | 21.0275
10 | 1.1183 | 0.05528 | -0.0257 | 20.2297
10.5 | 1.1437 | 0.0609 | -0.0218 | 18.78
11 | 1.1446 | 0.06849 | -0.0193 | 16.7119
11.5 | 1.1155 | 0.0789 | -0.0198 | 14.1381
12 | 1.0787 | 0.09118 | -0.0232 | 11.8304
12.5 | 1.0349 | 0.10594 | -0.0302 | 9.7687
13 | 0.9909 | 0.12334 | -0.0406 | 8.0339
13.5 | 0.9594 | 0.14184 | -0.0522 | 6.764
14 | 0.9477 | 0.15772 | -0.0614 | 6.0087
14.5 | 0.9462 | 0.17137 | -0.069 | 5.5214
15 | 0.9505 | 0.18398 | -0.076 | 5.1663
16 | 0.9649 | 0.21547 | -0.0942 | 4.4781

## 17. Re 250k Mach 0.00 (1)
BIGFOIL.COM POLAR EXPORT
NACA64A613
NACA64A613 |  |  |  | Cl Max: | 1.48 | at alpha= | 9.5 | deg
JavaFoil+Calcfoil stall+Eppler ext transition |  |  |  | L/D Max: | 94.135 | at alpha= | 6 | deg
Re: | 250000 |  |  | Cd Min: | 0.00921 | at alpha= | -2.5 | deg
Mach: | 0 |  |  | Cl=0 at alpha= | -4.8229 | deg
|  |  |  | @ Cl=0.1, Cd= | 0.011077
|  |  |  | @ Cl=0.4, Cd= | 0.0093868
|  |  |  | @ Cl=0.6, Cd= | 0.009948
alpha (deg) | Cl | Cd | Cm | Cl/Cd
-19.5 | -0.462 | 0.25536 | -0.032 | -1.809
-19 | -0.479 | 0.2318 | -0.033 | -2.065
-18.5 | -0.495 | 0.22421 | -0.034 | -2.207
-18 | -0.511 | 0.21177 | -0.034 | -2.412
-17.5 | -0.526 | 0.19797 | -0.035 | -2.657
-17 | -0.54 | 0.18793 | -0.035 | -2.872
-16.5 | -0.549 | 0.17402 | -0.035 | -3.156
-16 | -0.557 | 0.15997 | -0.035 | -3.481
-15.5 | -0.563 | 0.15058 | -0.035 | -3.736
-15 | -0.566 | 0.13683 | -0.036 | -4.14
-14.5 | -0.568 | 0.13011 | -0.037 | -4.362
-14 | -0.566 | 0.12333 | -0.037 | -4.589
-13.5 | -0.561 | 0.1149 | -0.037 | -4.886
-13 | -0.554 | 0.1075 | -0.038 | -5.151
-12.5 | -0.543 | 0.09912 | -0.038 | -5.475
-12 | -0.528 | 0.09347 | -0.04 | -5.651
-11.5 | -0.51 | 0.08695 | -0.04 | -5.863
-11 | -0.488 | 0.08144 | -0.041 | -5.992
-10.5 | -0.463 | 0.07545 | -0.042 | -6.135
-10 | -0.434 | 0.07144 | -0.043 | -6.078
-9.5 | -0.401 | 0.06667 | -0.044 | -6.015
-9 | -0.365 | 0.06168 | -0.045 | -5.921
-8.5 | -0.327 | 0.05775 | -0.045 | -5.665
-8 | -0.287 | 0.05425 | -0.046 | -5.293
-7.5 | -0.245 | 0.05114 | -0.046 | -4.796
-7 | -0.202 | 0.04808 | -0.047 | -4.199
-6.5 | -0.157 | 0.04538 | -0.048 | -3.464
-6 | -0.111 | 0.04288 | -0.049 | -2.599
-5.5 | -0.065 | 0.04067 | -0.05 | -1.592
-5 | -0.017 | 0.03842 | -0.054 | -0.451
-4.5 | 0.031 | 0.03619 | -0.059 | 0.852
-4 | 0.098 | 0.01108 | -0.113 | 8.871
-3.5 | 0.159 | 0.01099 | -0.114 | 14.433
-3 | 0.219 | 0.01086 | -0.115 | 20.181
-2.5 | 0.28 | 0.00921 | -0.116 | 30.377
-2 | 0.34 | 0.00929 | -0.116 | 36.653
-1.5 | 0.402 | 0.00939 | -0.117 | 42.782
-1 | 0.462 | 0.00951 | -0.118 | 48.598
-0.5 | 0.522 | 0.00971 | -0.119 | 53.805
0 | 0.583 | 0.00988 | -0.119 | 58.965
0.5 | 0.643 | 0.01012 | -0.12 | 63.561
1 | 0.703 | 0.01032 | -0.121 | 68.117
1.5 | 0.763 | 0.01062 | -0.122 | 71.892
2 | 0.821 | 0.01047 | -0.122 | 78.415
2.5 | 0.878 | 0.01098 | -0.122 | 79.967
3 | 0.932 | 0.01123 | -0.123 | 83.016
3.5 | 0.989 | 0.0115 | -0.123 | 86.014
4 | 1.045 | 0.01181 | -0.124 | 88.462
4.5 | 1.099 | 0.01212 | -0.124 | 90.701
5 | 1.152 | 0.01247 | -0.125 | 92.369
5.5 | 1.204 | 0.01289 | -0.125 | 93.396
6 | 1.253 | 0.01331 | -0.126 | 94.135
6.5 | 1.297 | 0.02083 | -0.126 | 62.251
7 | 1.339 | 0.02187 | -0.127 | 61.204
7.5 | 1.377 | 0.02284 | -0.127 | 60.281
8 | 1.411 | 0.02393 | -0.127 | 58.962
8.5 | 1.439 | 0.02484 | -0.128 | 57.941
9 | 1.462 | 0.02613 | -0.128 | 55.952
9.5 | 1.48 | 0.02705 | -0.128 | 54.717
10 | 1.232 | 0.06831 | -0.058 | 18.043
10.5 | 1.234 | 0.07338 | -0.056 | 16.817
11 | 1.23 | 0.07841 | -0.053 | 15.684
11.5 | 1.22 | 0.08324 | -0.051 | 14.658
12 | 1.205 | 0.09065 | -0.049 | 13.296
12.5 | 1.186 | 0.09932 | -0.05 | 11.94
13 | 1.162 | 0.10428 | -0.049 | 11.142
13.5 | 1.134 | 0.11123 | -0.049 | 10.193
14 | 1.102 | 0.11771 | -0.046 | 9.361
14.5 | 1.068 | 0.13205 | -0.046 | 8.085

## 18. Re 250k Mach 0.00 (2)
BIGFOIL.COM POLAR EXPORT
NACA64A613
NACA64A613 |  |  |  | Cl Max: | 1.3322 | at alpha= | 14 | deg
XFOIL ncrit=9 |  |  |  | L/D Max: | 92.4531 | at alpha= | 6 | deg
Re: | 250000 |  |  | Cd Min: | 0.22576 | at alpha= | 19 | deg
Mach: | 0 |  |  | Cl=0 at alpha= | -4.3081 | deg
|  |  |  | @ Cl=0.1, Cd= | 0.014975
|  |  |  | @ Cl=0.4, Cd= | 0.011576
|  |  |  | @ Cl=0.6, Cd= | 0.010807
alpha (deg) | Cl | Cd | Cm | Cl/Cd
-20 | -0.4847 | 0.22564 | -0.0228 | -2.1481
-19.5 | -0.4664 | 0.21769 | -0.0248 | -2.1425
-19 | -0.4494 | 0.2116 | -0.0269 | -2.1238
-18.5 | -0.4341 | 0.20593 | -0.0297 | -2.108
-18 | -0.4204 | 0.19957 | -0.033 | -2.1065
-17.5 | -0.4123 | 0.19415 | -0.0376 | -2.1236
-17 | -0.4091 | 0.1882 | -0.0417 | -2.1738
-16.5 | -0.3851 | 0.18038 | -0.0408 | -2.1349
-16 | -0.3733 | 0.17474 | -0.0423 | -2.1363
-15.5 | -0.3643 | 0.16897 | -0.0438 | -2.156
-15 | -0.3719 | 0.16424 | -0.0474 | -2.2644
-14.5 | -0.3795 | 0.15824 | -0.0483 | -2.3983
-14 | -0.3651 | 0.15245 | -0.044 | -2.3949
-13.5 | -0.3663 | 0.14845 | -0.0414 | -2.4675
-13 | -0.3706 | 0.14406 | -0.0396 | -2.5725
-12.5 | -0.3794 | 0.13922 | -0.0389 | -2.7252
-12 | -0.4026 | 0.13398 | -0.0412 | -3.0049
-11.5 | -0.4061 | 0.1253 | -0.0432 | -3.241
-11 | -0.369 | 0.11926 | -0.0448 | -3.0941
-10.5 | -0.349 | 0.11108 | -0.0518 | -3.1419
-10 | -0.3476 | 0.09848 | -0.0707 | -3.5297
-9.5 | -0.3291 | 0.08988 | -0.0722 | -3.6615
-9 | -0.2963 | 0.08305 | -0.0791 | -3.5677
-8.5 | -0.304 | 0.0683 | -0.1 | -4.451
-8 | -0.3303 | 0.05972 | -0.1084 | -5.5308
-7.5 | -0.2915 | 0.04852 | -0.1143 | -6.0078
-7 | -0.2636 | 0.04657 | -0.114 | -5.6603
-6.5 | -0.2487 | 0.03237 | -0.1106 | -7.683
-6 | -0.1875 | 0.02521 | -0.1136 | -7.4375
-5 | -0.0724 | 0.01949 | -0.1147 | -3.7147
-4.5 | -0.0256 | 0.01804 | -0.113 | -1.4191
-4 | 0.0411 | 0.01634 | -0.1152 | 2.5153
-3.5 | 0.0842 | 0.0154 | -0.1126 | 5.4675
-3 | 0.1359 | 0.01401 | -0.1119 | 9.7002
-2.5 | 0.169 | 0.01214 | -0.1078 | 13.9209
-2 | 0.2132 | 0.01205 | -0.1047 | 17.6929
-1.5 | 0.2648 | 0.01197 | -0.1033 | 22.122
-1 | 0.3238 | 0.01179 | -0.1031 | 27.464
-0.5 | 0.3699 | 0.01169 | -0.1006 | 31.6424
0 | 0.4228 | 0.01149 | -0.0999 | 36.7972
0.5 | 0.4809 | 0.01124 | -0.1003 | 42.7847
1 | 0.5441 | 0.01096 | -0.1018 | 49.6442
1.5 | 0.5977 | 0.01081 | -0.1015 | 55.2914
2 | 0.6701 | 0.01073 | -0.1054 | 62.4511
2.5 | 0.7944 | 0.01075 | -0.1209 | 73.8977
3 | 0.8717 | 0.01098 | -0.1263 | 79.3898
3.5 | 0.923 | 0.01123 | -0.1257 | 82.1906
4 | 0.9708 | 0.01148 | -0.1242 | 84.5645
4.5 | 1.0148 | 0.01168 | -0.1218 | 86.8836
5 | 1.057 | 0.01176 | -0.1187 | 89.881
5.5 | 1.0987 | 0.01197 | -0.1156 | 91.7878
6 | 1.1344 | 0.01227 | -0.1114 | 92.4531
6.5 | 1.165 | 0.01267 | -0.1063 | 91.9495
7 | 1.1862 | 0.01327 | -0.0994 | 89.3896
7.5 | 1.1922 | 0.01444 | -0.0901 | 82.5623
8 | 1.1735 | 0.0174 | -0.0783 | 67.4425
8.5 | 1.1602 | 0.02117 | -0.0693 | 54.804
9 | 1.1582 | 0.02482 | -0.0627 | 46.664
9.5 | 1.168 | 0.02793 | -0.0578 | 41.8188
10 | 1.1812 | 0.03098 | -0.0538 | 38.1278
10.5 | 1.1913 | 0.03445 | -0.0497 | 34.5806
11 | 1.2056 | 0.03773 | -0.0464 | 31.9534
11.5 | 1.2238 | 0.04097 | -0.0431 | 29.8706
12 | 1.2463 | 0.04388 | -0.0406 | 28.4025
12.5 | 1.2718 | 0.04712 | -0.0379 | 26.9907
13 | 1.2962 | 0.05039 | -0.0356 | 25.7234
13.5 | 1.3146 | 0.05402 | -0.0335 | 24.3354
14 | 1.3322 | 0.05915 | -0.0311 | 22.5224
14.5 | 1.3269 | 0.06499 | -0.0288 | 20.417
15 | 1.3157 | 0.07242 | -0.0269 | 18.1676
15.5 | 1.2923 | 0.08144 | -0.0263 | 15.8681
16 | 1.2575 | 0.0926 | -0.0277 | 13.5799
16.5 | 1.2139 | 0.1063 | -0.0319 | 11.4196
17 | 1.164 | 0.12294 | -0.0397 | 9.468
17.5 | 1.1099 | 0.14359 | -0.0522 | 7.7296
18 | 1.0539 | 0.16931 | -0.0687 | 6.2247
18.5 | 0.9844 | 0.21979 | -0.0942 | 4.4788
19 | 1.0008 | 0.22576 | -0.0942 | 4.433

## 19. Re 250k Mach 0.10 (1)
BIGFOIL.COM POLAR EXPORT
NACA64A613
NACA64A613 |  |  |  | Cl Max: | 1.463 | at alpha= | 9 | deg
JavaFoil+Calcfoil stall+Eppler ext transition |  |  |  | L/D Max: | 93.857 | at alpha= | 6 | deg
Re: | 250000 |  |  | Cd Min: | 0.00924 | at alpha= | -2.5 | deg
Mach: | 0.1 |  |  | Cl=0 at alpha= | -4.8454 | deg
|  |  |  | @ Cl=0.1, Cd= | 0.011099
|  |  |  | @ Cl=0.4, Cd= | 0.0094036
|  |  |  | @ Cl=0.6, Cd= | 0.0099753
alpha (deg) | Cl | Cd | Cm | Cl/Cd
-19 | -0.433 | 0.26075 | -0.033 | -1.662
-18.5 | -0.452 | 0.23112 | -0.033 | -1.958
-18 | -0.471 | 0.22511 | -0.034 | -2.093
-17.5 | -0.489 | 0.2078 | -0.035 | -2.355
-17 | -0.506 | 0.19133 | -0.035 | -2.646
-16.5 | -0.519 | 0.1773 | -0.035 | -2.926
-16 | -0.53 | 0.16559 | -0.036 | -3.198
-15.5 | -0.538 | 0.15319 | -0.035 | -3.515
-15 | -0.545 | 0.147 | -0.036 | -3.708
-14.5 | -0.549 | 0.1324 | -0.036 | -4.149
-14 | -0.551 | 0.12822 | -0.037 | -4.294
-13.5 | -0.549 | 0.11633 | -0.036 | -4.716
-13 | -0.543 | 0.11058 | -0.038 | -4.915
-12.5 | -0.535 | 0.10119 | -0.038 | -5.283
-12 | -0.522 | 0.09377 | -0.04 | -5.567
-11.5 | -0.505 | 0.08829 | -0.04 | -5.725
-11 | -0.485 | 0.08186 | -0.041 | -5.928
-10.5 | -0.461 | 0.07681 | -0.042 | -6.003
-10 | -0.433 | 0.07138 | -0.043 | -6.07
-9.5 | -0.401 | 0.06653 | -0.043 | -6.023
-9 | -0.365 | 0.06229 | -0.045 | -5.866
-8.5 | -0.328 | 0.05843 | -0.046 | -5.608
-8 | -0.288 | 0.05466 | -0.046 | -5.266
-7.5 | -0.246 | 0.05104 | -0.046 | -4.82
-7 | -0.203 | 0.04815 | -0.047 | -4.207
-6.5 | -0.158 | 0.04534 | -0.048 | -3.481
-6 | -0.112 | 0.04301 | -0.049 | -2.602
-5.5 | -0.065 | 0.04079 | -0.05 | -1.594
-5 | -0.017 | 0.03852 | -0.053 | -0.452
-4.5 | 0.038 | 0.01121 | -0.113 | 3.42
-4 | 0.099 | 0.0111 | -0.114 | 8.896
-3.5 | 0.159 | 0.01101 | -0.115 | 14.473
-3 | 0.22 | 0.01088 | -0.115 | 20.233
-2.5 | 0.281 | 0.00924 | -0.116 | 30.437
-2 | 0.342 | 0.00931 | -0.117 | 36.733
-1.5 | 0.404 | 0.00941 | -0.118 | 42.898
-1 | 0.464 | 0.00957 | -0.118 | 48.513
-0.5 | 0.525 | 0.0097 | -0.119 | 54.121
0 | 0.586 | 0.00991 | -0.12 | 59.09
0.5 | 0.646 | 0.01019 | -0.121 | 63.398
1 | 0.707 | 0.0104 | -0.121 | 67.961
1.5 | 0.767 | 0.01067 | -0.122 | 71.923
2 | 0.825 | 0.01019 | -0.122 | 80.943
2.5 | 0.882 | 0.01103 | -0.123 | 79.975
3 | 0.937 | 0.01128 | -0.123 | 83.014
3.5 | 0.993 | 0.01155 | -0.124 | 86.002
4 | 1.05 | 0.01188 | -0.124 | 88.385
4.5 | 1.104 | 0.0122 | -0.125 | 90.533
5 | 1.157 | 0.01255 | -0.125 | 92.207
5.5 | 1.209 | 0.01296 | -0.126 | 93.254
6 | 1.258 | 0.01341 | -0.127 | 93.857
6.5 | 1.302 | 0.02102 | -0.127 | 61.952
7 | 1.344 | 0.02206 | -0.127 | 60.898
7.5 | 1.381 | 0.02306 | -0.128 | 59.91
8 | 1.415 | 0.02422 | -0.128 | 58.412
8.5 | 1.441 | 0.02512 | -0.128 | 57.373
9 | 1.463 | 0.02627 | -0.129 | 55.701
9.5 | 1.226 | 0.06392 | -0.063 | 19.18
10 | 1.229 | 0.0692 | -0.054 | 17.758
10.5 | 1.229 | 0.07359 | -0.053 | 16.696
11 | 1.222 | 0.07899 | -0.051 | 15.466
11.5 | 1.209 | 0.0851 | -0.05 | 14.208
12 | 1.19 | 0.09318 | -0.048 | 12.775
12.5 | 1.167 | 0.09789 | -0.047 | 11.917
13 | 1.138 | 0.1058 | -0.048 | 10.757
13.5 | 1.105 | 0.11261 | -0.047 | 9.813
14 | 1.069 | 0.12302 | -0.047 | 8.687

## 20. Re 250k Mach 0.10 (2)
BIGFOIL.COM POLAR EXPORT
NACA64A613
NACA64A613 |  |  |  | Cl Max: | 1.3234 | at alpha= | 14 | deg
XFOIL ncrit=9 |  |  |  | L/D Max: | 92.1116 | at alpha= | 6 | deg
Re: | 250000 |  |  | Cd Min: | 0.22604 | at alpha= | 19 | deg
Mach: | 0.1 |  |  | Cl=0 at alpha= | -99 | deg
|  |  |  | @ Cl=0.1, Cd= | 0.01151
|  |  |  | @ Cl=0.4, Cd= | 0.01151
|  |  |  | @ Cl=0.6, Cd= | 0.010865
alpha (deg) | Cl | Cd | Cm | Cl/Cd
0 | 0.4249 | 0.01151 | -0.1003 | 36.9157
0.5 | 0.4806 | 0.0113 | -0.1002 | 42.531
1 | 0.544 | 0.01103 | -0.1017 | 49.32
1.5 | 0.6017 | 0.01086 | -0.1021 | 55.4052
2 | 0.6715 | 0.01078 | -0.1054 | 62.2913
2.5 | 0.794 | 0.01082 | -0.1205 | 73.3826
3 | 0.8725 | 0.01107 | -0.1261 | 78.8166
3.5 | 0.9236 | 0.01133 | -0.1253 | 81.5181
4 | 0.9726 | 0.01158 | -0.124 | 83.9896
4.5 | 1.0188 | 0.01176 | -0.1219 | 86.6327
5 | 1.0604 | 0.01185 | -0.1185 | 89.4852
5.5 | 1.1019 | 0.01206 | -0.1153 | 91.3682
6 | 1.1385 | 0.01236 | -0.1112 | 92.1117
6.5 | 1.168 | 0.01277 | -0.1058 | 91.4644
7 | 1.1877 | 0.0134 | -0.0984 | 88.6343
7.5 | 1.1914 | 0.01469 | -0.0887 | 81.1028
8 | 1.1714 | 0.01783 | -0.077 | 65.6983
8.5 | 1.1581 | 0.0217 | -0.0682 | 53.3687
9 | 1.1572 | 0.02534 | -0.0617 | 45.6669
9.5 | 1.166 | 0.02859 | -0.0568 | 40.7835
10 | 1.1792 | 0.03171 | -0.0528 | 37.187
10.5 | 1.1899 | 0.0352 | -0.0488 | 33.804
11 | 1.2034 | 0.03862 | -0.0454 | 31.16
11.5 | 1.2233 | 0.04179 | -0.0422 | 29.2726
12 | 1.2461 | 0.04477 | -0.0397 | 27.8334
12.5 | 1.2715 | 0.04811 | -0.0369 | 26.429
13 | 1.2953 | 0.05158 | -0.0345 | 25.1124
13.5 | 1.3122 | 0.05546 | -0.0324 | 23.6603
14 | 1.3234 | 0.06115 | -0.0298 | 21.6419
14.5 | 1.3139 | 0.06765 | -0.0277 | 19.422
15 | 1.2971 | 0.07584 | -0.0263 | 17.1031
15.5 | 1.2689 | 0.08577 | -0.0265 | 14.7942
16 | 1.2311 | 0.09787 | -0.029 | 12.5789
16.5 | 1.1862 | 0.11253 | -0.0347 | 10.5412
17 | 1.1391 | 0.1297 | -0.0438 | 8.7826
17.5 | 1.0876 | 0.15113 | -0.0573 | 7.1965
18.5 | 0.9856 | 0.22137 | -0.0955 | 4.4523
19 | 1.0054 | 0.22604 | -0.0955 | 4.4479

## 21. Re 250k Mach 0.25 (1)
BIGFOIL.COM POLAR EXPORT
NACA64A613
NACA64A613 |  |  |  | Cl Max: | 1.449 | at alpha= | 8.5 | deg
JavaFoil+Calcfoil stall+Eppler ext transition |  |  |  | L/D Max: | 92.294 | at alpha= | 5.5 | deg
Re: | 250000 |  |  | Cd Min: | 0.00936 | at alpha= | -2.5 | deg
Mach: | 0.25 |  |  | Cl=0 at alpha= | -4.82 | deg
|  |  |  | @ Cl=0.1, Cd= | 0.011613
|  |  |  | @ Cl=0.4, Cd= | 0.0095386
|  |  |  | @ Cl=0.6, Cd= | 0.010123
alpha (deg) | Cl | Cd | Cm | Cl/Cd
-17 | -0.16 | 0.32243 | -0.036 | -0.498
-16.5 | -0.223 | 0.29835 | -0.034 | -0.746
-16 | -0.271 | 0.26357 | -0.035 | -1.03
-15.5 | -0.314 | 0.22685 | -0.035 | -1.384
-15 | -0.352 | 0.1999 | -0.036 | -1.76
-14.5 | -0.385 | 0.17684 | -0.037 | -2.177
-14 | -0.413 | 0.15667 | -0.037 | -2.636
-13.5 | -0.436 | 0.13819 | -0.037 | -3.153
-13 | -0.453 | 0.12651 | -0.037 | -3.578
-12.5 | -0.464 | 0.11689 | -0.038 | -3.967
-12 | -0.468 | 0.10659 | -0.039 | -4.393
-11.5 | -0.466 | 0.0969 | -0.039 | -4.812
-11 | -0.458 | 0.08782 | -0.041 | -5.217
-10.5 | -0.444 | 0.08146 | -0.042 | -5.447
-10 | -0.423 | 0.07504 | -0.042 | -5.643
-9.5 | -0.396 | 0.06935 | -0.044 | -5.709
-9 | -0.364 | 0.06442 | -0.045 | -5.652
-8.5 | -0.329 | 0.05965 | -0.046 | -5.514
-8 | -0.291 | 0.05559 | -0.047 | -5.227
-7.5 | -0.249 | 0.05216 | -0.047 | -4.782
-7 | -0.206 | 0.04885 | -0.047 | -4.22
-6.5 | -0.161 | 0.04602 | -0.049 | -3.499
-6 | -0.114 | 0.04346 | -0.05 | -2.633
-5.5 | -0.067 | 0.04115 | -0.051 | -1.618
-5 | -0.018 | 0.0391 | -0.052 | -0.456
-4.5 | 0.032 | 0.03699 | -0.056 | 0.857
-4 | 0.101 | 0.01124 | -0.117 | 9.018
-3.5 | 0.164 | 0.01114 | -0.118 | 14.693
-3 | 0.226 | 0.01103 | -0.119 | 20.502
-2.5 | 0.289 | 0.00936 | -0.119 | 30.87
-2 | 0.352 | 0.00947 | -0.12 | 37.106
-1.5 | 0.415 | 0.00956 | -0.121 | 43.399
-1 | 0.477 | 0.00972 | -0.122 | 49.066
-0.5 | 0.539 | 0.0099 | -0.122 | 54.47
0 | 0.602 | 0.01013 | -0.123 | 59.395
0.5 | 0.664 | 0.01043 | -0.124 | 63.698
1 | 0.726 | 0.01067 | -0.125 | 68.053
1.5 | 0.785 | 0.01079 | -0.125 | 72.725
2 | 0.844 | 0.01104 | -0.125 | 76.475
2.5 | 0.904 | 0.01131 | -0.126 | 79.982
3 | 0.961 | 0.01157 | -0.126 | 83.034
3.5 | 1.019 | 0.01188 | -0.127 | 85.794
4 | 1.077 | 0.01223 | -0.128 | 88.018
4.5 | 1.132 | 0.01256 | -0.128 | 90.123
5 | 1.186 | 0.01296 | -0.129 | 91.474
5.5 | 1.238 | 0.01341 | -0.129 | 92.294
6 | 1.284 | 0.02084 | -0.13 | 61.591
6.5 | 1.33 | 0.02217 | -0.13 | 59.97
7 | 1.369 | 0.02326 | -0.13 | 58.832
7.5 | 1.402 | 0.02437 | -0.131 | 57.551
8 | 1.429 | 0.02572 | -0.131 | 55.551
8.5 | 1.449 | 0.02662 | -0.131 | 54.427
9 | 1.208 | 0.06176 | -0.058 | 19.562
9.5 | 1.213 | 0.0665 | -0.054 | 18.236
10 | 1.204 | 0.072 | -0.055 | 16.725
10.5 | 1.183 | 0.07757 | -0.051 | 15.256
11 | 1.153 | 0.08411 | -0.05 | 13.705
11.5 | 1.112 | 0.09243 | -0.049 | 12.027
12 | 1.06 | 0.10126 | -0.046 | 10.469
12.5 | 0.999 | 0.11187 | -0.041 | 8.93
13 | 0.929 | 0.12428 | -0.042 | 7.479
13.5 | 0.852 | 0.13578 | -0.04 | 6.278

## 22. Re 250k Mach 0.25 (2)
BIGFOIL.COM POLAR EXPORT
NACA64A613
NACA64A613 |  |  |  | Cl Max: | 1.277 | at alpha= | 13.5 | deg
XFOIL ncrit=9 |  |  |  | L/D Max: | 89.7444 | at alpha= | 5.5 | deg
Re: | 250000 |  |  | Cd Min: | 0.22944 | at alpha= | 18.5 | deg
Mach: | 0.25 |  |  | Cl=0 at alpha= | -4.3181 | deg
|  |  |  | @ Cl=0.1, Cd= | 0.01562
|  |  |  | @ Cl=0.4, Cd= | 0.011791
|  |  |  | @ Cl=0.6, Cd= | 0.011271
alpha (deg) | Cl | Cd | Cm | Cl/Cd
-19.5 | -0.4674 | 0.22132 | -0.0253 | -2.1119
-19 | -0.4505 | 0.21523 | -0.028 | -2.0931
-18.5 | -0.4346 | 0.20928 | -0.031 | -2.0766
-18 | -0.4217 | 0.20308 | -0.0352 | -2.0765
-17.5 | -0.414 | 0.19806 | -0.0397 | -2.0903
-17 | -0.3973 | 0.18977 | -0.041 | -2.0936
-16.5 | -0.3814 | 0.18368 | -0.0419 | -2.0764
-16 | -0.37 | 0.17796 | -0.0434 | -2.0791
-15.5 | -0.362 | 0.1722 | -0.0448 | -2.1022
-15 | -0.3736 | 0.16857 | -0.048 | -2.2163
-14.5 | -0.3674 | 0.16141 | -0.0458 | -2.2762
-14 | -0.3627 | 0.1569 | -0.0427 | -2.3117
-13.5 | -0.3639 | 0.15268 | -0.0406 | -2.3834
-13 | -0.3674 | 0.14802 | -0.0392 | -2.4821
-12.5 | -0.3826 | 0.14361 | -0.0401 | -2.6642
-12 | -0.3983 | 0.13855 | -0.0414 | -2.8748
-11.5 | -0.3708 | 0.12922 | -0.0433 | -2.8695
-11 | -0.3418 | 0.12194 | -0.0485 | -2.803
-10.5 | -0.3311 | 0.11263 | -0.0602 | -2.9397
-10 | -0.3231 | 0.10128 | -0.0701 | -3.1902
-9.5 | -0.287 | 0.09561 | -0.0716 | -3.0018
-9 | -0.2675 | 0.08696 | -0.0808 | -3.0761
-8.5 | -0.2975 | 0.07264 | -0.1053 | -4.0955
-8 | -0.2718 | 0.06097 | -0.1135 | -4.4579
-7.5 | -0.2545 | 0.05447 | -0.1169 | -4.6723
-6.5 | -0.2377 | 0.03433 | -0.1185 | -6.924
-6 | -0.2007 | 0.02869 | -0.1168 | -6.9955
-5.5 | -0.1363 | 0.02386 | -0.1188 | -5.7125
-5 | -0.0876 | 0.02143 | -0.1169 | -4.0877
-4.5 | -0.0179 | 0.01862 | -0.1192 | -0.96133
-4 | 0.0313 | 0.01747 | -0.1172 | 1.7916
-3.5 | 0.0976 | 0.01568 | -0.1188 | 6.2245
-3 | 0.1389 | 0.01464 | -0.1154 | 9.4877
-2.5 | 0.1643 | 0.01254 | -0.1096 | 13.1021
-2 | 0.2155 | 0.01221 | -0.1075 | 17.6495
-1.5 | 0.275 | 0.01203 | -0.107 | 22.8595
-1 | 0.3228 | 0.01201 | -0.1042 | 26.8776
0 | 0.4355 | 0.01169 | -0.1026 | 37.2541
0.5 | 0.4971 | 0.01146 | -0.1033 | 43.377
1 | 0.5492 | 0.01138 | -0.1022 | 48.2601
1.5 | 0.6053 | 0.01126 | -0.1019 | 53.7567
2 | 0.6736 | 0.01118 | -0.1043 | 60.2504
2.5 | 0.7949 | 0.01116 | -0.1184 | 71.2276
3 | 0.8926 | 0.01142 | -0.1277 | 78.1611
3.5 | 0.9431 | 0.01173 | -0.1264 | 80.4007
4 | 0.995 | 0.012 | -0.1252 | 82.9167
4.5 | 1.0416 | 0.01221 | -0.1226 | 85.3071
5 | 1.0848 | 0.01228 | -0.119 | 88.3388
5.5 | 1.1236 | 0.01252 | -0.1146 | 89.7444
6.5 | 1.1829 | 0.01334 | -0.1025 | 88.6732
7 | 1.1959 | 0.01415 | -0.0935 | 84.5159
7.5 | 1.1848 | 0.01635 | -0.0818 | 72.4648
8 | 1.1615 | 0.0203 | -0.0708 | 57.2167
8.5 | 1.1491 | 0.02457 | -0.0627 | 46.7684
9 | 1.1506 | 0.02841 | -0.0569 | 40.4998
9.5 | 1.1573 | 0.03217 | -0.0521 | 35.9745
10 | 1.1672 | 0.03591 | -0.048 | 32.5035
10.5 | 1.1832 | 0.03936 | -0.0445 | 30.061
11 | 1.1973 | 0.04318 | -0.0406 | 27.7281
11.5 | 1.2224 | 0.04629 | -0.0377 | 26.4074
12 | 1.2458 | 0.04978 | -0.0348 | 25.0261
12.5 | 1.2656 | 0.05419 | -0.0317 | 23.3549
13 | 1.2764 | 0.05946 | -0.0289 | 21.4665
13.5 | 1.277 | 0.06543 | -0.027 | 19.517
14 | 1.2654 | 0.07363 | -0.0253 | 17.1859
14.5 | 1.2344 | 0.08348 | -0.0262 | 14.7868
15 | 1.2027 | 0.09487 | -0.0285 | 12.6773
15.5 | 1.1664 | 0.10812 | -0.0334 | 10.788
16 | 1.127 | 0.12347 | -0.0412 | 9.1277
16.5 | 1.0867 | 0.14137 | -0.0522 | 7.6869
17 | 0.9913 | 0.18559 | -0.0787 | 5.3413
17.5 | 0.9844 | 0.20702 | -0.0856 | 4.7551
18 | 0.9799 | 0.22209 | -0.0982 | 4.4122
18.5 | 0.9947 | 0.22944 | -0.102 | 4.3353

## 23. Re 250k Mach 0.50 (1)
BIGFOIL.COM POLAR EXPORT
NACA64A613
NACA64A613 |  |  |  | Cl Max: | 1.416 | at alpha= | 6.5 | deg
JavaFoil+Calcfoil stall+Eppler ext transition |  |  |  | L/D Max: | 86.658 | at alpha= | 5 | deg
Re: | 250000 |  |  | Cd Min: | 0.00988 | at alpha= | -1.5 | deg
Mach: | 0.5 |  |  | Cl=0 at alpha= | -4.8182 | deg
|  |  |  | @ Cl=0.1, Cd= | 0.034202
|  |  |  | @ Cl=0.4, Cd= | 0.010141
|  |  |  | @ Cl=0.6, Cd= | 0.01067
alpha (deg) | Cl | Cd | Cm | Cl/Cd
-20 | -0.84 | 0.26148 | -0.056 | -3.214
-19.5 | -0.813 | 0.25327 | -0.055 | -3.208
-19 | -0.785 | 0.25269 | -0.056 | -3.108
-18.5 | -0.758 | 0.23374 | -0.056 | -3.245
-18 | -0.731 | 0.22839 | -0.056 | -3.202
-17.5 | -0.704 | 0.23689 | -0.057 | -2.972
-17 | -0.677 | 0.30801 | -0.057 | -2.197
-16.5 | -0.648 | 0.21985 | -0.054 | -2.946
-16 | -0.62 | 0.21089 | -0.055 | -2.942
-15.5 | -0.593 | 0.20481 | -0.055 | -2.896
-15 | -0.566 | 0.1898 | -0.056 | -2.981
-14.5 | -0.538 | 0.18556 | -0.056 | -2.901
-14 | -0.511 | 0.17889 | -0.057 | -2.856
-13.5 | -0.482 | 0.17892 | -0.052 | -2.694
-13 | -0.454 | 0.17368 | -0.053 | -2.617
-12.5 | -0.427 | 0.17007 | -0.053 | -2.51
-12 | -0.399 | 0.16515 | -0.054 | -2.418
-11.5 | -0.372 | 0.15585 | -0.054 | -2.384
-11 | -0.343 | 0.13894 | -0.05 | -2.471
-10.5 | -0.316 | 0.13288 | -0.05 | -2.375
-10 | -0.288 | 0.13222 | -0.05 | -2.178
-9.5 | -0.26 | 0.12626 | -0.05 | -2.061
-9 | -0.232 | 0.12326 | -0.05 | -1.886
-8.5 | -0.205 | 0.11555 | -0.046 | -1.77
-8 | -0.177 | 0.11083 | -0.045 | -1.594
-7.5 | -0.204 | 0.06781 | -0.046 | -3.01
-7 | -0.202 | 0.05684 | -0.05 | -3.556
-6.5 | -0.167 | 0.0508 | -0.053 | -3.294
-6 | -0.122 | 0.04678 | -0.053 | -2.617
-5.5 | -0.072 | 0.04367 | -0.055 | -1.66
-5 | -0.02 | 0.04089 | -0.056 | -0.479
-4.5 | 0.035 | 0.03876 | -0.057 | 0.903
-4 | 0.091 | 0.03666 | -0.062 | 2.475
-3.5 | 0.182 | 0.01181 | -0.132 | 15.444
-3 | 0.252 | 0.01176 | -0.133 | 21.46
-2.5 | 0.323 | 0.01169 | -0.133 | 27.578
-2 | 0.393 | 0.01017 | -0.134 | 38.628
-1.5 | 0.464 | 0.00988 | -0.135 | 46.942
-1 | 0.533 | 0.01044 | -0.135 | 51.097
-0.5 | 0.603 | 0.01068 | -0.136 | 56.483
0 | 0.666 | 0.01099 | -0.136 | 60.629
0.5 | 0.735 | 0.01126 | -0.137 | 65.265
1 | 0.803 | 0.01153 | -0.138 | 69.599
1.5 | 0.871 | 0.01186 | -0.139 | 73.372
2 | 0.938 | 0.01222 | -0.139 | 76.79
2.5 | 1.006 | 0.01258 | -0.14 | 79.94
3 | 1.067 | 0.01298 | -0.141 | 82.228
3.5 | 1.131 | 0.01346 | -0.141 | 84.074
4 | 1.194 | 0.01396 | -0.142 | 85.532
4.5 | 1.252 | 0.01448 | -0.143 | 86.426
5 | 1.306 | 0.01507 | -0.143 | 86.658
5.5 | 1.349 | 0.0243 | -0.143 | 55.513
6 | 1.388 | 0.02601 | -0.143 | 53.362
6.5 | 1.416 | 0.02784 | -0.144 | 50.845
7 | 1.169 | 0.05156 | -0.065 | 22.669
7.5 | 1.12 | 0.05809 | -0.053 | 19.286
8 | 0.703 | 0.09846 | -0.045 | 7.137
8.5 | 0.73 | 0.10852 | -0.053 | 6.727
9 | 0.757 | 0.1132 | -0.054 | 6.685
9.5 | 0.784 | 0.11879 | -0.06 | 6.601
10 | 0.811 | 0.13977 | -0.061 | 5.8
10.5 | 0.837 | 0.14276 | -0.061 | 5.864
11 | 0.865 | 0.15549 | -0.069 | 5.564
11.5 | 0.891 | 0.15868 | -0.069 | 5.618

## 24. Re 250k Mach 0.50 (2)
BIGFOIL.COM POLAR EXPORT
NACA64A613
NACA64A613 |  |  |  | Cl Max: | 1.2273 | at alpha= | 6.5 | deg
XFOIL ncrit=9 |  |  |  | L/D Max: | 78.373 | at alpha= | 5.5 | deg
Re: | 250000 |  |  | Cd Min: | 0.24481 | at alpha= | -20 | deg
Mach: | 0.5 |  |  | Cl=0 at alpha= | -4.1123 | deg
|  |  |  | @ Cl=0.1, Cd= | 0.017907
|  |  |  | @ Cl=0.4, Cd= | 0.01298
|  |  |  | @ Cl=0.6, Cd= | 0.012955
alpha (deg) | Cl | Cd | Cm | Cl/Cd
-20 | -0.5028 | 0.24481 | -0.0247 | -2.0538
-19.5 | -0.4828 | 0.23776 | -0.0285 | -2.0306
-19 | -0.4635 | 0.23056 | -0.0322 | -2.0103
-18.5 | -0.4463 | 0.22414 | -0.0369 | -1.9912
-18 | -0.4354 | 0.21874 | -0.0418 | -1.9905
-17.5 | -0.4125 | 0.20945 | -0.0425 | -1.9694
-17 | -0.3963 | 0.20292 | -0.0441 | -1.953
-16.5 | -0.3835 | 0.19682 | -0.0455 | -1.9485
-16 | -0.3753 | 0.19118 | -0.0463 | -1.9631
-15.5 | -0.3819 | 0.18815 | -0.0476 | -2.0298
-15 | -0.3736 | 0.18098 | -0.045 | -2.0643
-14.5 | -0.3684 | 0.17606 | -0.0426 | -2.0925
-14 | -0.3662 | 0.17132 | -0.0412 | -2.1375
-13.5 | -0.3658 | 0.1663 | -0.0404 | -2.1996
-13 | -0.3808 | 0.16325 | -0.0421 | -2.3326
-12.5 | -0.3568 | 0.15335 | -0.0475 | -2.3267
-12 | -0.3188 | 0.14432 | -0.0514 | -2.209
-11.5 | -0.2926 | 0.13611 | -0.059 | -2.1497
-11 | -0.2847 | 0.12874 | -0.0715 | -2.2114
-10.5 | -0.2505 | 0.11862 | -0.0741 | -2.1118
-10 | -0.2158 | 0.1107 | -0.0807 | -1.9494
-9.5 | -0.2127 | 0.10298 | -0.0934 | -2.0654
-9 | -0.178 | 0.09308 | -0.0984 | -1.9123
-8.5 | -0.1523 | 0.08642 | -0.1017 | -1.7623
-7 | -0.1006 | 0.06068 | -0.1294 | -1.6579
-6.5 | -0.1248 | 0.04625 | -0.1438 | -2.6984
-6 | -0.1294 | 0.03745 | -0.1441 | -3.4553
-5.5 | -0.1115 | 0.03154 | -0.1409 | -3.5352
-5 | -0.0812 | 0.02734 | -0.1363 | -2.97
-4.5 | -0.0428 | 0.02326 | -0.1321 | -1.8401
-4 | 0.0124 | 0.02048 | -0.1296 | 0.60547
-3.5 | 0.0879 | 0.01834 | -0.1303 | 4.7928
-3 | 0.1343 | 0.01668 | -0.126 | 8.0516
-2.5 | 0.1841 | 0.01553 | -0.1224 | 11.8545
-2 | 0.2262 | 0.01379 | -0.1181 | 16.4032
-1.5 | 0.2793 | 0.01276 | -0.1147 | 21.8887
-1 | 0.3389 | 0.01276 | -0.1123 | 26.5596
-0.5 | 0.3884 | 0.01297 | -0.1079 | 29.946
0 | 0.444 | 0.01302 | -0.1053 | 34.1014
0.5 | 0.506 | 0.01303 | -0.1045 | 38.8335
1 | 0.5805 | 0.01292 | -0.1062 | 44.9303
1.5 | 0.6362 | 0.01302 | -0.1043 | 48.8633
2 | 0.6906 | 0.01319 | -0.1022 | 52.3578
2.5 | 0.7685 | 0.01336 | -0.105 | 57.5225
3 | 0.9289 | 0.0136 | -0.125 | 68.3015
3.5 | 1.0036 | 0.01401 | -0.1266 | 71.6345
4 | 1.0602 | 0.01445 | -0.1243 | 73.3702
4.5 | 1.1047 | 0.01489 | -0.1192 | 74.1907
5 | 1.151 | 0.01486 | -0.1134 | 77.4563
5.5 | 1.185 | 0.01512 | -0.1055 | 78.373
6 | 1.2135 | 0.01563 | -0.097 | 77.6392
6.5 | 1.2273 | 0.01681 | -0.0869 | 73.0101
7 | 1.2098 | 0.01988 | -0.0745 | 60.8551
7.5 | 1.1712 | 0.02543 | -0.063 | 46.0558
8 | 1.1464 | 0.03143 | -0.0553 | 36.4747
8.5 | 1.1386 | 0.03706 | -0.0499 | 30.7232
9 | 1.1385 | 0.04252 | -0.0454 | 26.7756
9.5 | 1.1449 | 0.04765 | -0.0413 | 24.0273
10 | 1.1586 | 0.05237 | -0.0372 | 22.1234
10.5 | 1.1772 | 0.05699 | -0.0327 | 20.6563
11 | 1.1859 | 0.06305 | -0.0293 | 18.8089
11.5 | 1.1768 | 0.07126 | -0.0276 | 16.5142

## 25. Re 500k Mach 0.00 (1)
BIGFOIL.COM POLAR EXPORT
NACA64A613
NACA64A613 |  |  |  | Cl Max: | 1.494 | at alpha= | 10 | deg
JavaFoil+Calcfoil stall+Eppler ext transition |  |  |  | L/D Max: | 118.891 | at alpha= | 6 | deg
Re: | 500000 |  |  | Cd Min: | 0.00728 | at alpha= | -2.5 | deg
Mach: | 0 |  |  | Cl=0 at alpha= | -4.8167 | deg
|  |  |  | @ Cl=0.1, Cd= | 0.0092467
|  |  |  | @ Cl=0.4, Cd= | 0.0074465
|  |  |  | @ Cl=0.6, Cd= | 0.007911
alpha (deg) | Cl | Cd | Cm | Cl/Cd
-19.5 | -0.462 | 0.22901 | -0.035 | -2.019
-19 | -0.479 | 0.20756 | -0.036 | -2.308
-18.5 | -0.495 | 0.19235 | -0.036 | -2.575
-18 | -0.511 | 0.18317 | -0.036 | -2.79
-17.5 | -0.526 | 0.17397 | -0.037 | -3.025
-17 | -0.54 | 0.16519 | -0.037 | -3.27
-16.5 | -0.549 | 0.15487 | -0.037 | -3.548
-16 | -0.557 | 0.14666 | -0.037 | -3.799
-15.5 | -0.563 | 0.13505 | -0.037 | -4.168
-15 | -0.567 | 0.12472 | -0.038 | -4.544
-14.5 | -0.568 | 0.1186 | -0.039 | -4.789
-14 | -0.566 | 0.11218 | -0.039 | -5.049
-13.5 | -0.562 | 0.10477 | -0.039 | -5.362
-13 | -0.554 | 0.09874 | -0.04 | -5.613
-12.5 | -0.543 | 0.09157 | -0.041 | -5.93
-12 | -0.529 | 0.08472 | -0.042 | -6.239
-11.5 | -0.51 | 0.08076 | -0.042 | -6.318
-11 | -0.488 | 0.07548 | -0.043 | -6.471
-10.5 | -0.463 | 0.07043 | -0.044 | -6.577
-10 | -0.435 | 0.06609 | -0.045 | -6.574
-9.5 | -0.401 | 0.06174 | -0.046 | -6.5
-9 | -0.366 | 0.05796 | -0.047 | -6.307
-8.5 | -0.328 | 0.05422 | -0.048 | -6.04
-8 | -0.288 | 0.05091 | -0.05 | -5.649
-7.5 | -0.245 | 0.04812 | -0.049 | -5.102
-7 | -0.202 | 0.04505 | -0.051 | -4.491
-6.5 | -0.157 | 0.04264 | -0.051 | -3.692
-6 | -0.112 | 0.03974 | -0.057 | -2.818
-5.5 | -0.081 | 0.00962 | -0.111 | -8.376
-5 | -0.022 | 0.00952 | -0.112 | -2.26
-4.5 | 0.038 | 0.00934 | -0.112 | 4.083
-4 | 0.098 | 0.00925 | -0.113 | 10.628
-3.5 | 0.159 | 0.00915 | -0.114 | 17.342
-3 | 0.219 | 0.00907 | -0.115 | 24.173
-2.5 | 0.28 | 0.00728 | -0.116 | 38.418
-2 | 0.34 | 0.00734 | -0.116 | 46.366
-1.5 | 0.402 | 0.00745 | -0.117 | 53.872
-1 | 0.462 | 0.00757 | -0.118 | 61.061
-0.5 | 0.522 | 0.00769 | -0.119 | 67.952
0 | 0.583 | 0.00786 | -0.119 | 74.158
0.5 | 0.643 | 0.00804 | -0.12 | 80.019
1 | 0.703 | 0.00819 | -0.121 | 85.884
1.5 | 0.763 | 0.00839 | -0.122 | 91.006
2 | 0.823 | 0.00859 | -0.122 | 95.809
2.5 | 0.884 | 0.00879 | -0.123 | 100.568
3 | 0.94 | 0.009 | -0.124 | 104.457
3.5 | 0.998 | 0.00926 | -0.124 | 107.764
4 | 1.056 | 0.00955 | -0.125 | 110.536
4.5 | 1.11 | 0.00934 | -0.126 | 118.849
5 | 1.162 | 0.00995 | -0.126 | 116.769
5.5 | 1.211 | 0.01025 | -0.126 | 118.174
6 | 1.261 | 0.0106 | -0.127 | 118.891
6.5 | 1.3 | 0.01819 | -0.126 | 71.451
7 | 1.342 | 0.01911 | -0.127 | 70.216
7.5 | 1.381 | 0.01995 | -0.127 | 69.205
8 | 1.415 | 0.02092 | -0.128 | 67.648
8.5 | 1.445 | 0.02157 | -0.128 | 66.97
9 | 1.469 | 0.02281 | -0.129 | 64.409
9.5 | 1.487 | 0.02401 | -0.129 | 61.944
10 | 1.494 | 0.02532 | -0.129 | 59.005
10.5 | 1.494 | 0.02667 | -0.13 | 56.011
11 | 1.487 | 0.0281 | -0.13 | 52.895
11.5 | 1.47 | 0.02985 | -0.13 | 49.238
12 | 1.209 | 0.08495 | -0.062 | 14.237
12.5 | 1.189 | 0.09123 | -0.06 | 13.032
13 | 1.165 | 0.09654 | -0.061 | 12.072
13.5 | 1.136 | 0.10323 | -0.059 | 11.009
14 | 1.104 | 0.11057 | -0.056 | 9.983
14.5 | 1.069 | 0.11852 | -0.054 | 9.019
15 | 1.032 | 0.12525 | -0.052 | 8.24

## 26. Re 500k Mach 0.00 (2)
BIGFOIL.COM POLAR EXPORT
NACA64A613
NACA64A613 |  |  |  | Cl Max: | 1.3824 | at alpha= | 16.5 | deg
XFOIL ncrit=9 |  |  |  | L/D Max: | 119.762 | at alpha= | 5 | deg
Re: | 500000 |  |  | Cd Min: | 0.1843 | at alpha= | -20 | deg
Mach: | 0 |  |  | Cl=0 at alpha= | -5.1765 | deg
|  |  |  | @ Cl=0.1, Cd= | 0.010816
|  |  |  | @ Cl=0.4, Cd= | 0.0075197
|  |  |  | @ Cl=0.6, Cd= | 0.0077912
alpha (deg) | Cl | Cd | Cm | Cl/Cd
-20 | -0.2951 | 0.1843 | -0.0369 | -1.6012
-19.5 | -0.2863 | 0.18028 | -0.0389 | -1.5881
-19 | -0.2792 | 0.17622 | -0.0405 | -1.5844
-18.5 | -0.2801 | 0.17259 | -0.0419 | -1.6229
-18 | -0.2951 | 0.17135 | -0.04 | -1.7222
-17 | -0.4017 | 0.18364 | -0.0384 | -2.1874
-16.5 | -0.3873 | 0.17831 | -0.0399 | -2.1721
-16 | -0.3761 | 0.17266 | -0.0416 | -2.1783
-15.5 | -0.3684 | 0.16693 | -0.0428 | -2.2069
-15 | -0.377 | 0.16064 | -0.0441 | -2.3469
-14.5 | -0.3909 | 0.156 | -0.0418 | -2.5058
-14 | -0.3785 | 0.14848 | -0.0433 | -2.5492
-13.5 | -0.3516 | 0.14191 | -0.0478 | -2.4776
-13 | -0.3315 | 0.13401 | -0.0539 | -2.4737
-12.5 | -0.324 | 0.12298 | -0.0639 | -2.6346
-12 | -0.3079 | 0.11409 | -0.0683 | -2.6987
-11.5 | -0.2821 | 0.10744 | -0.0736 | -2.6257
-10 | -0.246 | 0.07564 | -0.1022 | -3.2522
-9.5 | -0.2289 | 0.06752 | -0.1103 | -3.3901
-9 | -0.2367 | 0.0484 | -0.138 | -4.8905
-8.5 | -0.2624 | 0.03175 | -0.1427 | -8.2646
-8 | -0.2567 | 0.02353 | -0.1382 | -10.9095
-7.5 | -0.213 | 0.01971 | -0.1375 | -10.8067
-7 | -0.1743 | 0.01797 | -0.1346 | -9.6995
-6.5 | -0.1253 | 0.01668 | -0.1336 | -7.512
-6 | -0.0804 | 0.01406 | -0.1321 | -5.7183
-5.5 | -0.0352 | 0.01316 | -0.1302 | -2.6748
-5 | 0.0192 | 0.01232 | -0.1301 | 1.5584
-4.5 | 0.0583 | 0.01124 | -0.1269 | 5.1868
-4 | 0.1065 | 0.01075 | -0.1254 | 9.907
-3.5 | 0.1558 | 0.01 | -0.1242 | 15.58
-3 | 0.1978 | 0.00916 | -0.1216 | 21.5939
-2.5 | 0.2296 | 0.00779 | -0.1173 | 29.4737
-2 | 0.2762 | 0.00757 | -0.1152 | 36.4861
-1.5 | 0.3259 | 0.00749 | -0.1138 | 43.5113
-1 | 0.3762 | 0.00748 | -0.1124 | 50.2941
-0.5 | 0.4242 | 0.00756 | -0.1105 | 56.1111
0 | 0.4747 | 0.00761 | -0.1093 | 62.3784
0.5 | 0.5259 | 0.00767 | -0.1084 | 68.5658
1 | 0.5766 | 0.00775 | -0.1074 | 74.4
1.5 | 0.6277 | 0.00784 | -0.1064 | 80.0638
2 | 0.6771 | 0.00792 | -0.1052 | 85.4924
2.5 | 0.7254 | 0.008 | -0.1037 | 90.675
3 | 0.7757 | 0.00803 | -0.1027 | 96.6002
3.5 | 0.8442 | 0.00797 | -0.1059 | 105.9222
4 | 0.9734 | 0.00821 | -0.1231 | 118.5627
4.5 | 1.0148 | 0.00851 | -0.1202 | 119.2479
5 | 1.0575 | 0.00883 | -0.1177 | 119.7622
5.5 | 1.0968 | 0.00923 | -0.1145 | 118.8299
6 | 1.1321 | 0.00975 | -0.1105 | 116.1128
6.5 | 1.1548 | 0.01054 | -0.1041 | 109.5636
7 | 1.156 | 0.01253 | -0.0945 | 92.2586
7.5 | 1.1597 | 0.01505 | -0.0865 | 77.0565
8 | 1.1706 | 0.01744 | -0.0803 | 67.1216
8.5 | 1.1886 | 0.01957 | -0.0755 | 60.7358
9 | 1.2101 | 0.02161 | -0.0713 | 55.9972
9.5 | 1.2317 | 0.02371 | -0.0674 | 51.9485
10 | 1.247 | 0.02637 | -0.0631 | 47.2886
10.5 | 1.2711 | 0.02848 | -0.0602 | 44.6313
11 | 1.2833 | 0.03159 | -0.0563 | 40.6236
11.5 | 1.3 | 0.03451 | -0.0532 | 37.6702
12 | 1.3179 | 0.03743 | -0.0506 | 35.2097
12.5 | 1.3227 | 0.04165 | -0.0473 | 31.7575
13 | 1.3403 | 0.04487 | -0.0452 | 29.8707
13.5 | 1.3541 | 0.04859 | -0.0432 | 27.8679
14 | 1.365 | 0.05268 | -0.0414 | 25.9112
14.5 | 1.3683 | 0.05768 | -0.0391 | 23.7223
15 | 1.3763 | 0.06242 | -0.0377 | 22.049
15.5 | 1.3815 | 0.06769 | -0.0369 | 20.4092
16 | 1.3822 | 0.07367 | -0.0364 | 18.762
16.5 | 1.3824 | 0.07989 | -0.037 | 17.3038
17 | 1.3731 | 0.08753 | -0.0371 | 15.6872
17.5 | 1.3501 | 0.09762 | -0.0384 | 13.8302
18 | 1.3313 | 0.10813 | -0.0421 | 12.312
18.5 | 1.3049 | 0.12045 | -0.0471 | 10.8335
19 | 1.2721 | 0.1348 | -0.0541 | 9.4369
19.5 | 1.2379 | 0.15103 | -0.0637 | 8.1964
20 | 1.1885 | 0.17298 | -0.0779 | 6.8707

## 27. Re 500k Mach 0.10 (1)
BIGFOIL.COM POLAR EXPORT
NACA64A613
NACA64A613 |  |  |  | Cl Max: | 1.491 | at alpha= | 10 | deg
JavaFoil+Calcfoil stall+Eppler ext transition |  |  |  | L/D Max: | 118.585 | at alpha= | 6 | deg
Re: | 500000 |  |  | Cd Min: | 0.00728 | at alpha= | -2.5 | deg
Mach: | 0.1 |  |  | Cl=0 at alpha= | -4.8167 | deg
|  |  |  | @ Cl=0.1, Cd= | 0.0092585
|  |  |  | @ Cl=0.4, Cd= | 0.0074629
|  |  |  | @ Cl=0.6, Cd= | 0.007922
alpha (deg) | Cl | Cd | Cm | Cl/Cd
-19 | -0.434 | 0.21943 | -0.035 | -1.977
-18.5 | -0.453 | 0.20521 | -0.036 | -2.206
-18 | -0.471 | 0.19675 | -0.036 | -2.396
-17.5 | -0.49 | 0.18038 | -0.037 | -2.715
-17 | -0.507 | 0.17258 | -0.037 | -2.936
-16.5 | -0.519 | 0.15736 | -0.037 | -3.298
-16 | -0.53 | 0.14931 | -0.038 | -3.55
-15.5 | -0.539 | 0.1414 | -0.038 | -3.81
-15 | -0.545 | 0.13126 | -0.037 | -4.155
-14.5 | -0.55 | 0.12115 | -0.038 | -4.536
-14 | -0.551 | 0.11474 | -0.038 | -4.801
-13.5 | -0.549 | 0.10715 | -0.039 | -5.124
-13 | -0.544 | 0.0989 | -0.04 | -5.498
-12.5 | -0.535 | 0.09325 | -0.041 | -5.737
-12 | -0.522 | 0.08573 | -0.042 | -6.094
-11.5 | -0.506 | 0.08151 | -0.042 | -6.205
-11 | -0.486 | 0.07569 | -0.044 | -6.416
-10.5 | -0.462 | 0.0715 | -0.044 | -6.454
-10 | -0.434 | 0.06631 | -0.045 | -6.54
-9.5 | -0.401 | 0.06232 | -0.046 | -6.436
-9 | -0.366 | 0.05838 | -0.047 | -6.265
-8.5 | -0.328 | 0.05464 | -0.048 | -6.003
-8 | -0.288 | 0.05105 | -0.049 | -5.645
-7.5 | -0.246 | 0.04826 | -0.049 | -5.103
-7 | -0.203 | 0.04524 | -0.051 | -4.486
-6.5 | -0.158 | 0.04257 | -0.053 | -3.716
-6 | -0.112 | 0.04023 | -0.054 | -2.789
-5.5 | -0.081 | 0.00961 | -0.112 | -8.414
-5 | -0.022 | 0.00953 | -0.112 | -2.268
-4.5 | 0.038 | 0.00942 | -0.113 | 4.069
-4 | 0.099 | 0.00926 | -0.114 | 10.657
-3.5 | 0.159 | 0.00917 | -0.115 | 17.391
-3 | 0.22 | 0.00908 | -0.115 | 24.267
-2.5 | 0.281 | 0.00728 | -0.116 | 38.603
-2 | 0.342 | 0.00736 | -0.117 | 46.462
-1.5 | 0.404 | 0.00747 | -0.118 | 54.027
-1 | 0.464 | 0.00759 | -0.118 | 61.169
-0.5 | 0.525 | 0.00772 | -0.119 | 68.039
0 | 0.586 | 0.00788 | -0.12 | 74.326
0.5 | 0.646 | 0.00806 | -0.121 | 80.128
1 | 0.707 | 0.00824 | -0.121 | 85.777
1.5 | 0.767 | 0.00842 | -0.122 | 91.095
2 | 0.828 | 0.00863 | -0.123 | 95.954
2.5 | 0.888 | 0.00882 | -0.124 | 100.702
3 | 0.945 | 0.00904 | -0.124 | 104.555
3.5 | 1.003 | 0.00931 | -0.125 | 107.792
4 | 1.061 | 0.0096 | -0.126 | 110.506
4.5 | 1.115 | 0.00941 | -0.126 | 118.496
5 | 1.166 | 0.01 | -0.126 | 116.583
5.5 | 1.217 | 0.01031 | -0.127 | 117.952
6 | 1.266 | 0.01067 | -0.127 | 118.585
6.5 | 1.305 | 0.01832 | -0.127 | 71.214
7 | 1.347 | 0.01926 | -0.128 | 69.912
7.5 | 1.385 | 0.02013 | -0.128 | 68.825
8 | 1.419 | 0.02113 | -0.128 | 67.134
8.5 | 1.447 | 0.02181 | -0.129 | 66.342
9 | 1.47 | 0.02309 | -0.129 | 63.663
9.5 | 1.486 | 0.02433 | -0.13 | 61.083
10 | 1.491 | 0.02562 | -0.13 | 58.187
10.5 | 1.488 | 0.02706 | -0.13 | 54.986
11 | 1.476 | 0.0285 | -0.13 | 51.798
11.5 | 1.219 | 0.07842 | -0.071 | 15.542
12 | 1.193 | 0.08642 | -0.058 | 13.803
12.5 | 1.169 | 0.09062 | -0.057 | 12.897
13 | 1.14 | 0.09716 | -0.058 | 11.738
13.5 | 1.107 | 0.10533 | -0.057 | 10.512
14 | 1.07 | 0.11172 | -0.056 | 9.58
14.5 | 1.03 | 0.12266 | -0.052 | 8.397
15 | 0.989 | 0.12902 | -0.052 | 7.663

## 28. Re 500k Mach 0.10 (2)
BIGFOIL.COM POLAR EXPORT
NACA64A613
NACA64A613 |  |  |  | Cl Max: | 1.3721 | at alpha= | 15.5 | deg
XFOIL ncrit=9 |  |  |  | L/D Max: | 119.426 | at alpha= | 5 | deg
Re: | 500000 |  |  | Cd Min: | 0.22292 | at alpha= | -20 | deg
Mach: | 0.1 |  |  | Cl=0 at alpha= | -5.1737 | deg
|  |  |  | @ Cl=0.1, Cd= | 0.010849
|  |  |  | @ Cl=0.4, Cd= | 0.0075374
|  |  |  | @ Cl=0.6, Cd= | 0.0078185
alpha (deg) | Cl | Cd | Cm | Cl/Cd
-20 | -0.487 | 0.22292 | -0.0204 | -2.1846
-19.5 | -0.469 | 0.21698 | -0.0225 | -2.1615
-19 | -0.453 | 0.2113 | -0.0256 | -2.1439
-18.5 | -0.4375 | 0.20533 | -0.0287 | -2.1307
-18 | -0.4257 | 0.19796 | -0.0332 | -2.1504
-17.5 | -0.4147 | 0.1914 | -0.0368 | -2.1667
-17 | -0.4009 | 0.18419 | -0.0386 | -2.1766
-16.5 | -0.3865 | 0.17884 | -0.0401 | -2.1611
-16 | -0.3754 | 0.17318 | -0.0418 | -2.1677
-15.5 | -0.3679 | 0.16748 | -0.0428 | -2.1967
-15 | -0.3773 | 0.16142 | -0.0438 | -2.3374
-14.5 | -0.3911 | 0.15683 | -0.0416 | -2.4938
-14 | -0.3748 | 0.14894 | -0.0439 | -2.5164
-13.5 | -0.3481 | 0.14229 | -0.0484 | -2.4464
-13 | -0.3296 | 0.13405 | -0.0551 | -2.4588
-12.5 | -0.3204 | 0.12343 | -0.0645 | -2.5958
-12 | -0.3033 | 0.11472 | -0.0688 | -2.6438
-11.5 | -0.2774 | 0.108 | -0.0741 | -2.5685
-11 | -0.2605 | 0.10027 | -0.0799 | -2.598
-10.5 | -0.2526 | 0.0865 | -0.0948 | -2.9202
-10 | -0.2386 | 0.07718 | -0.1016 | -3.0915
-9.5 | -0.2208 | 0.06944 | -0.109 | -3.1797
-8.5 | -0.2549 | 0.03303 | -0.1441 | -7.7172
-8 | -0.2518 | 0.02464 | -0.14 | -10.2192
-7.5 | -0.214 | 0.02026 | -0.1384 | -10.5627
-7 | -0.1741 | 0.01825 | -0.1358 | -9.5397
-6.5 | -0.127 | 0.01685 | -0.1343 | -7.5371
-6 | -0.0799 | 0.01421 | -0.1331 | -5.6228
-5.5 | -0.0355 | 0.01326 | -0.131 | -2.6772
-5 | 0.0189 | 0.01239 | -0.1308 | 1.5254
-4.5 | 0.0591 | 0.0113 | -0.1277 | 5.2301
-4 | 0.1063 | 0.01078 | -0.1259 | 9.8609
-3.5 | 0.155 | 0.01009 | -0.1245 | 15.3617
-3 | 0.2 | 0.00924 | -0.1224 | 21.645
-2.5 | 0.2312 | 0.00783 | -0.118 | 29.5275
-2 | 0.2774 | 0.00758 | -0.1158 | 36.5963
-1.5 | 0.3272 | 0.00751 | -0.1142 | 43.5686
-1 | 0.3775 | 0.0075 | -0.1129 | 50.3333
-0.5 | 0.4256 | 0.00758 | -0.1109 | 56.1478
0 | 0.4761 | 0.00764 | -0.1096 | 62.3168
0.5 | 0.5274 | 0.0077 | -0.1086 | 68.4935
1 | 0.5782 | 0.00778 | -0.1075 | 74.3188
1.5 | 0.6292 | 0.00787 | -0.1065 | 79.9492
2 | 0.6803 | 0.00797 | -0.1056 | 85.3576
2.5 | 0.7291 | 0.00805 | -0.1041 | 90.5714
3 | 0.7793 | 0.00808 | -0.103 | 96.448
3.5 | 0.8446 | 0.00803 | -0.1053 | 105.1806
4 | 0.9774 | 0.00826 | -0.1232 | 118.3293
4.5 | 1.0189 | 0.00856 | -0.1203 | 119.0304
5 | 1.0617 | 0.00889 | -0.1177 | 119.4263
5.5 | 1.1007 | 0.0093 | -0.1143 | 118.3548
6 | 1.1354 | 0.00982 | -0.1101 | 115.6212
6.5 | 1.1573 | 0.01065 | -0.1035 | 108.6667
7 | 1.1567 | 0.01277 | -0.0936 | 90.5795
7.5 | 1.1599 | 0.01535 | -0.0856 | 75.5635
8 | 1.1711 | 0.01777 | -0.0795 | 65.9032
8.5 | 1.1887 | 0.01997 | -0.0745 | 59.5243
9 | 1.2105 | 0.02203 | -0.0704 | 54.9478
9.5 | 1.2319 | 0.0242 | -0.0665 | 50.905
10 | 1.2472 | 0.02691 | -0.0622 | 46.3471
10.5 | 1.27 | 0.02919 | -0.0591 | 43.5081
11 | 1.2784 | 0.03268 | -0.0549 | 39.1187
11.5 | 1.2977 | 0.03548 | -0.0521 | 36.5755
12 | 1.3151 | 0.03853 | -0.0495 | 34.1318
12.5 | 1.3187 | 0.04296 | -0.0461 | 30.696
13 | 1.3372 | 0.04621 | -0.0442 | 28.9375
13.5 | 1.3503 | 0.05009 | -0.0422 | 26.9575
14 | 1.3596 | 0.05445 | -0.0403 | 24.9697
14.5 | 1.3633 | 0.05957 | -0.0382 | 22.8857
15 | 1.3692 | 0.06469 | -0.0367 | 21.1656
15.5 | 1.3721 | 0.07038 | -0.036 | 19.4956
16 | 1.3699 | 0.0769 | -0.0358 | 17.814
16.5 | 1.3666 | 0.08376 | -0.0366 | 16.3157
17 | 1.3515 | 0.09252 | -0.0373 | 14.6077
17.5 | 1.3245 | 0.10375 | -0.0399 | 12.7663
18 | 1.3009 | 0.1156 | -0.0447 | 11.2535
18.5 | 1.2699 | 0.1295 | -0.0514 | 9.8062
19 | 1.2344 | 0.14542 | -0.0602 | 8.4885
19.5 | 1.197 | 0.16363 | -0.0717 | 7.3153

## 29. Re 500k Mach 0.25 (1)
BIGFOIL.COM POLAR EXPORT
NACA64A613
NACA64A613 |  |  |  | Cl Max: | 1.47 | at alpha= | 9.5 | deg
JavaFoil+Calcfoil stall+Eppler ext transition |  |  |  | L/D Max: | 119.636 | at alpha= | 4 | deg
Re: | 500000 |  |  | Cd Min: | 0.0074 | at alpha= | -2.5 | deg
Mach: | 0.25 |  |  | Cl=0 at alpha= | -4.8197 | deg
|  |  |  | @ Cl=0.1, Cd= | 0.0094116
|  |  |  | @ Cl=0.4, Cd= | 0.0075386
|  |  |  | @ Cl=0.6, Cd= | 0.0080336
alpha (deg) | Cl | Cd | Cm | Cl/Cd
-17 | -0.161 | 0.20402 | -0.039 | -0.787
-16.5 | -0.223 | 0.24702 | -0.038 | -0.902
-16 | -0.272 | 0.22283 | -0.038 | -1.219
-15.5 | -0.314 | 0.1907 | -0.038 | -1.648
-15 | -0.352 | 0.17357 | -0.039 | -2.029
-14.5 | -0.385 | 0.14812 | -0.039 | -2.6
-14 | -0.413 | 0.13485 | -0.039 | -3.064
-13.5 | -0.436 | 0.12192 | -0.039 | -3.576
-13 | -0.453 | 0.11317 | -0.038 | -4.001
-12.5 | -0.464 | 0.10207 | -0.04 | -4.544
-12 | -0.468 | 0.09377 | -0.041 | -4.996
-11.5 | -0.467 | 0.08838 | -0.041 | -5.278
-11 | -0.458 | 0.08044 | -0.043 | -5.699
-10.5 | -0.444 | 0.07501 | -0.044 | -5.92
-10 | -0.424 | 0.06994 | -0.045 | -6.06
-9.5 | -0.396 | 0.06481 | -0.046 | -6.114
-9 | -0.364 | 0.06019 | -0.047 | -6.055
-8.5 | -0.329 | 0.05568 | -0.049 | -5.913
-8 | -0.291 | 0.05203 | -0.049 | -5.589
-7.5 | -0.25 | 0.04891 | -0.05 | -5.104
-7 | -0.206 | 0.04593 | -0.05 | -4.492
-6.5 | -0.161 | 0.04327 | -0.05 | -3.724
-6 | -0.115 | 0.04053 | -0.056 | -2.831
-5.5 | -0.083 | 0.00974 | -0.115 | -8.507
-5 | -0.022 | 0.00965 | -0.115 | -2.296
-4.5 | 0.039 | 0.00951 | -0.116 | 4.137
-4 | 0.101 | 0.00941 | -0.117 | 10.769
-3.5 | 0.164 | 0.00926 | -0.118 | 17.67
-3 | 0.226 | 0.00917 | -0.119 | 24.676
-2.5 | 0.289 | 0.0074 | -0.119 | 39.053
-2 | 0.352 | 0.00747 | -0.12 | 47.051
-1.5 | 0.415 | 0.00756 | -0.121 | 54.829
-1 | 0.477 | 0.00771 | -0.122 | 61.909
-0.5 | 0.539 | 0.00784 | -0.122 | 68.805
0 | 0.602 | 0.00804 | -0.123 | 74.834
0.5 | 0.664 | 0.00823 | -0.124 | 80.649
1 | 0.726 | 0.00842 | -0.125 | 86.21
1.5 | 0.788 | 0.00864 | -0.126 | 91.27
2 | 0.85 | 0.00885 | -0.126 | 96.046
2.5 | 0.912 | 0.00907 | -0.127 | 100.606
3 | 0.97 | 0.00934 | -0.128 | 103.889
3.5 | 1.031 | 0.00961 | -0.128 | 107.256
4 | 1.086 | 0.00908 | -0.129 | 119.636
4.5 | 1.14 | 0.01003 | -0.129 | 113.708
5 | 1.193 | 0.01035 | -0.13 | 115.263
5.5 | 1.244 | 0.01068 | -0.13 | 116.573
6 | 1.287 | 0.01816 | -0.13 | 70.877
6.5 | 1.333 | 0.01936 | -0.13 | 68.836
7 | 1.372 | 0.02033 | -0.131 | 67.501
7.5 | 1.407 | 0.02126 | -0.131 | 66.185
8 | 1.435 | 0.0224 | -0.132 | 64.051
8.5 | 1.455 | 0.02362 | -0.132 | 61.613
9 | 1.466 | 0.02485 | -0.132 | 59.017
9.5 | 1.47 | 0.02622 | -0.133 | 56.075
10 | 1.456 | 0.02783 | -0.133 | 52.323
10.5 | 1.191 | 0.07216 | -0.07 | 16.506
11 | 1.155 | 0.07918 | -0.059 | 14.589
11.5 | 1.114 | 0.08486 | -0.058 | 13.123
12 | 1.061 | 0.09179 | -0.052 | 11.559
12.5 | 1 | 0.10346 | -0.049 | 9.662
13 | 0.93 | 0.11136 | -0.049 | 8.352
13.5 | 0.853 | 0.12092 | -0.046 | 7.052
14 | 0.769 | 0.13716 | -0.044 | 5.608
14.5 | 0.681 | 0.15113 | -0.043 | 4.503

## 30. Re 500k Mach 0.25 (2)
BIGFOIL.COM POLAR EXPORT
NACA64A613
NACA64A613 |  |  |  | Cl Max: | 1.3265 | at alpha= | 13.5 | deg
XFOIL ncrit=9 |  |  |  | L/D Max: | 117.87 | at alpha= | 5 | deg
Re: | 500000 |  |  | Cd Min: | 0.22652 | at alpha= | -20 | deg
Mach: | 0.25 |  |  | Cl=0 at alpha= | -5.1382 | deg
|  |  |  | @ Cl=0.1, Cd= | 0.011117
|  |  |  | @ Cl=0.4, Cd= | 0.0076561
|  |  |  | @ Cl=0.6, Cd= | 0.0079873
alpha (deg) | Cl | Cd | Cm | Cl/Cd
-20 | -0.4893 | 0.22652 | -0.0212 | -2.1601
-19.5 | -0.4704 | 0.22032 | -0.0234 | -2.1351
-19 | -0.4538 | 0.21438 | -0.0266 | -2.1168
-18.5 | -0.4376 | 0.20821 | -0.0299 | -2.1017
-18 | -0.4252 | 0.2008 | -0.0346 | -2.1175
-17.5 | -0.4129 | 0.19427 | -0.0381 | -2.1254
-17 | -0.3975 | 0.18718 | -0.0396 | -2.1236
-16.5 | -0.3833 | 0.18173 | -0.0411 | -2.1092
-16 | -0.3728 | 0.17606 | -0.0426 | -2.1175
-15.5 | -0.3674 | 0.17059 | -0.043 | -2.1537
-15 | -0.3803 | 0.16566 | -0.0423 | -2.2957
-14.5 | -0.3844 | 0.15979 | -0.0431 | -2.4057
-14 | -0.3565 | 0.15125 | -0.047 | -2.357
-13.5 | -0.3308 | 0.14418 | -0.0521 | -2.2944
-13 | -0.3184 | 0.1351 | -0.0606 | -2.3568
-12.5 | -0.3022 | 0.12556 | -0.0683 | -2.4068
-12 | -0.2785 | 0.11772 | -0.0718 | -2.3658
-11.5 | -0.2562 | 0.1108 | -0.0767 | -2.3123
-11 | -0.2393 | 0.10223 | -0.0838 | -2.3408
-10 | -0.2068 | 0.08302 | -0.1008 | -2.491
-9.5 | -0.1866 | 0.07541 | -0.1078 | -2.4745
-8 | -0.2124 | 0.03095 | -0.1499 | -6.8627
-7.5 | -0.2039 | 0.02401 | -0.1456 | -8.4923
-7 | -0.169 | 0.02019 | -0.1428 | -8.3705
-6.5 | -0.1303 | 0.01812 | -0.1393 | -7.1909
-6 | -0.0818 | 0.01529 | -0.1379 | -5.3499
-5.5 | -0.0343 | 0.01382 | -0.136 | -2.4819
-5 | 0.0131 | 0.01291 | -0.1338 | 1.0147
-4.5 | 0.0622 | 0.01171 | -0.1321 | 5.3117
-4 | 0.1094 | 0.01097 | -0.1298 | 9.9727
-3.5 | 0.1551 | 0.0103 | -0.1273 | 15.0583
-3 | 0.2023 | 0.00966 | -0.125 | 20.942
-2.5 | 0.2378 | 0.00822 | -0.1212 | 28.9294
-2 | 0.2819 | 0.00769 | -0.1183 | 36.658
-1.5 | 0.3335 | 0.00762 | -0.1167 | 43.7664
-1 | 0.3856 | 0.00763 | -0.1153 | 50.5374
-0.5 | 0.4352 | 0.00772 | -0.1133 | 56.3731
0 | 0.487 | 0.00781 | -0.1119 | 62.356
0.5 | 0.5401 | 0.00789 | -0.1109 | 68.4537
1 | 0.5913 | 0.00797 | -0.1095 | 74.1907
1.5 | 0.6416 | 0.00807 | -0.1079 | 79.5043
2 | 0.6922 | 0.00817 | -0.1064 | 84.7246
2.5 | 0.7434 | 0.00826 | -0.1051 | 90
3 | 0.7951 | 0.00835 | -0.1038 | 95.2216
3.5 | 0.8528 | 0.00834 | -0.1039 | 102.2542
4 | 1.0001 | 0.00855 | -0.1243 | 116.9708
4.5 | 1.0411 | 0.00885 | -0.1207 | 117.6384
5 | 1.0844 | 0.0092 | -0.1177 | 117.8696
5.5 | 1.1221 | 0.00966 | -0.1134 | 116.1594
6 | 1.1518 | 0.01024 | -0.1076 | 112.4805
6.5 | 1.1681 | 0.0114 | -0.0997 | 102.4649
7 | 1.1604 | 0.01413 | -0.0891 | 82.1231
7.5 | 1.1617 | 0.01705 | -0.081 | 68.1349
8 | 1.1726 | 0.01972 | -0.0749 | 59.4625
8.5 | 1.1914 | 0.0221 | -0.0701 | 53.9095
9 | 1.2091 | 0.0247 | -0.0654 | 48.9514
9.5 | 1.2309 | 0.02716 | -0.0616 | 45.3203
10 | 1.2441 | 0.03039 | -0.0572 | 40.9378
10.5 | 1.2617 | 0.03344 | -0.0537 | 37.7303
11 | 1.2692 | 0.03748 | -0.0498 | 33.8634
11.5 | 1.2851 | 0.04105 | -0.0469 | 31.3057
12 | 1.2988 | 0.04492 | -0.0442 | 28.9136
12.5 | 1.3066 | 0.04951 | -0.0412 | 26.3906
13 | 1.319 | 0.05386 | -0.039 | 24.4894
13.5 | 1.3265 | 0.05888 | -0.0371 | 22.5289
14 | 1.3229 | 0.06522 | -0.0346 | 20.2837
14.5 | 1.3201 | 0.07216 | -0.0339 | 18.2941
15 | 1.3072 | 0.08059 | -0.0338 | 16.2204
15.5 | 1.2885 | 0.09039 | -0.0354 | 14.2549
16 | 1.2596 | 0.1024 | -0.0387 | 12.3008
16.5 | 1.2408 | 0.11362 | -0.0435 | 10.9206
17 | 1.2033 | 0.12923 | -0.0512 | 9.3113
17.5 | 1.1548 | 0.14932 | -0.0632 | 7.7337
18 | 1.0789 | 0.18138 | -0.0833 | 5.9483
18.5 | 1.0274 | 0.21354 | -0.1002 | 4.8113

## 31. Re 500k Mach 0.50 (1)
BIGFOIL.COM POLAR EXPORT
NACA64A613
NACA64A613 |  |  |  | Cl Max: | 1.42 | at alpha= | 6.5 | deg
JavaFoil+Calcfoil stall+Eppler ext transition |  |  |  | L/D Max: | 109.709 | at alpha= | 5 | deg
Re: | 500000 |  |  | Cd Min: | 0.008 | at alpha= | -2 | deg
Mach: | 0.5 |  |  | Cl=0 at alpha= | -4.8182 | deg
|  |  |  | @ Cl=0.1, Cd= | 0.01431
|  |  |  | @ Cl=0.4, Cd= | 0.0080128
|  |  |  | @ Cl=0.6, Cd= | 0.0085684
alpha (deg) | Cl | Cd | Cm | Cl/Cd
-20 | -0.841 | 0.22405 | -0.057 | -3.755
-19.5 | -0.813 | 0.21632 | -0.056 | -3.757
-19 | -0.786 | 0.21424 | -0.056 | -3.667
-18.5 | -0.759 | 0.20294 | -0.056 | -3.738
-18 | -0.731 | 0.1995 | -0.057 | -3.666
-17.5 | -0.704 | 0.19725 | -0.057 | -3.57
-17 | -0.677 | 0.24271 | -0.057 | -2.789
-16.5 | -0.648 | 0.18487 | -0.055 | -3.505
-16 | -0.62 | 0.17694 | -0.055 | -3.507
-15.5 | -0.593 | 0.1728 | -0.055 | -3.432
-15 | -0.566 | 0.16191 | -0.056 | -3.495
-14.5 | -0.538 | 0.1578 | -0.056 | -3.412
-14 | -0.511 | 0.14777 | -0.057 | -3.458
-13.5 | -0.482 | 0.14899 | -0.052 | -3.235
-13 | -0.455 | 0.14675 | -0.053 | -3.097
-12.5 | -0.427 | 0.14311 | -0.053 | -2.983
-12 | -0.399 | 0.13829 | -0.054 | -2.888
-11.5 | -0.372 | 0.12882 | -0.054 | -2.885
-11 | -0.343 | 0.1182 | -0.05 | -2.905
-10.5 | -0.316 | 0.11377 | -0.05 | -2.775
-10 | -0.288 | 0.10855 | -0.051 | -2.653
-9.5 | -0.26 | 0.10461 | -0.051 | -2.488
-9 | -0.233 | 0.1018 | -0.051 | -2.284
-8.5 | -0.205 | 0.09459 | -0.049 | -2.163
-8 | -0.177 | 0.09277 | -0.047 | -1.905
-7.5 | -0.204 | 0.06075 | -0.048 | -3.36
-7 | -0.202 | 0.05195 | -0.052 | -3.893
-6.5 | -0.167 | 0.04688 | -0.055 | -3.572
-6 | -0.122 | 0.04355 | -0.054 | -2.812
-5.5 | -0.073 | 0.04081 | -0.057 | -1.777
-5 | -0.02 | 0.03826 | -0.06 | -0.513
-4.5 | 0.035 | 0.03596 | -0.065 | 0.977
-4 | 0.113 | 0.00998 | -0.131 | 11.293
-3.5 | 0.182 | 0.0098 | -0.132 | 18.604
-3 | 0.252 | 0.00969 | -0.133 | 26.055
-2.5 | 0.323 | 0.0096 | -0.133 | 33.594
-2 | 0.393 | 0.008 | -0.134 | 49.09
-1.5 | 0.464 | 0.00813 | -0.135 | 57.006
-1 | 0.533 | 0.00831 | -0.136 | 64.225
-0.5 | 0.603 | 0.00858 | -0.137 | 70.26
0 | 0.673 | 0.00881 | -0.138 | 76.334
0.5 | 0.742 | 0.00909 | -0.139 | 81.68
1 | 0.812 | 0.00935 | -0.139 | 86.804
1.5 | 0.877 | 0.00952 | -0.14 | 92.166
2 | 0.944 | 0.00979 | -0.14 | 96.425
2.5 | 1.011 | 0.01007 | -0.141 | 100.414
3 | 1.072 | 0.01038 | -0.141 | 103.263
3.5 | 1.137 | 0.01073 | -0.142 | 105.939
4 | 1.199 | 0.01111 | -0.143 | 107.897
4.5 | 1.258 | 0.01155 | -0.143 | 108.855
5 | 1.312 | 0.01196 | -0.144 | 109.709
5.5 | 1.354 | 0.02117 | -0.144 | 63.939
6 | 1.394 | 0.02273 | -0.144 | 61.314
6.5 | 1.42 | 0.02441 | -0.144 | 58.18
7 | 1.416 | 0.02615 | -0.145 | 54.134
7.5 | 1.121 | 0.05359 | -0.056 | 20.917
8 | 0.703 | 0.06533 | -0.049 | 10.761
8.5 | 0.73 | 0.09348 | -0.055 | 7.811
9 | 0.757 | 0.09394 | -0.055 | 8.057
9.5 | 0.784 | 0.10068 | -0.062 | 7.791
10 | 0.811 | 0.11463 | -0.061 | 7.073
10.5 | 0.837 | 0.11762 | -0.062 | 7.119
11 | 0.865 | 0.13057 | -0.069 | 6.627
11.5 | 0.892 | 0.13377 | -0.069 | 6.665

## 32. Re 500k Mach 0.50 (2)
BIGFOIL.COM POLAR EXPORT
NACA64A613
NACA64A613 |  |  |  | Cl Max: | 1.2341 | at alpha= | 11 | deg
XFOIL ncrit=9 |  |  |  | L/D Max: | 109.426 | at alpha= | 4.5 | deg
Re: | 500000 |  |  | Cd Min: | 0.19602 | at alpha= | 16 | deg
Mach: | 0.5 |  |  | Cl=0 at alpha= | -99 | deg
|  |  |  | @ Cl=0.1, Cd= | 0.00854
|  |  |  | @ Cl=0.4, Cd= | 0.00854
|  |  |  | @ Cl=0.6, Cd= | 0.0087193
alpha (deg) | Cl | Cd | Cm | Cl/Cd
0 | 0.5177 | 0.00854 | -0.1182 | 60.6206
0.5 | 0.5753 | 0.00866 | -0.1164 | 66.4319
1 | 0.6336 | 0.0088 | -0.1148 | 72
1.5 | 0.693 | 0.00897 | -0.1133 | 77.2575
2 | 0.7468 | 0.00913 | -0.1107 | 81.7963
2.5 | 0.8028 | 0.00933 | -0.1085 | 86.045
3 | 0.8602 | 0.00954 | -0.1065 | 90.1677
3.5 | 0.9175 | 0.0097 | -0.1043 | 94.5876
4 | 0.9883 | 0.00982 | -0.105 | 100.6415
4.5 | 1.1238 | 0.01027 | -0.1193 | 109.4255
5 | 1.1657 | 0.01077 | -0.1136 | 108.2358
5.5 | 1.199 | 0.01153 | -0.1064 | 103.9896
6 | 1.2204 | 0.01291 | -0.0979 | 94.5314
6.5 | 1.2001 | 0.0165 | -0.0852 | 72.7333
7.5 | 1.1737 | 0.02564 | -0.0673 | 45.7761
8 | 1.1829 | 0.0297 | -0.0618 | 39.8283
8.5 | 1.1944 | 0.03396 | -0.0569 | 35.1708
9 | 1.202 | 0.0388 | -0.0524 | 30.9794
9.5 | 1.2144 | 0.04354 | -0.0485 | 27.8916
10 | 1.218 | 0.04909 | -0.0444 | 24.8116
10.5 | 1.2297 | 0.05421 | -0.0406 | 22.684
11 | 1.2341 | 0.0603 | -0.0373 | 20.466
11.5 | 1.2294 | 0.06776 | -0.0347 | 18.1434
12 | 1.2125 | 0.07722 | -0.0342 | 15.7019
12.5 | 1.1863 | 0.08853 | -0.0362 | 13.4
13 | 1.1542 | 0.10157 | -0.0408 | 11.3636
13.5 | 1.1217 | 0.11593 | -0.0478 | 9.6757
14 | 1.0904 | 0.13156 | -0.0568 | 8.2882
14.5 | 1.0698 | 0.14652 | -0.066 | 7.3014
15 | 1.0448 | 0.16393 | -0.0765 | 6.3735
15.5 | 1.0316 | 0.17963 | -0.0857 | 5.7429
16 | 1.0246 | 0.19602 | -0.095 | 5.227

## 33. Re 750k Mach 0.00 (1)
BIGFOIL.COM POLAR EXPORT
NACA64A613
NACA64A613 |  |  |  | Cl Max: | 1.499 | at alpha= | 10 | deg
JavaFoil+Calcfoil stall+Eppler ext transition |  |  |  | L/D Max: | 144.665 | at alpha= | 6 | deg
Re: | 750000 |  |  | Cd Min: | 0.00655 | at alpha= | -2.5 | deg
Mach: | 0 |  |  | Cl=0 at alpha= | -4.8167 | deg
|  |  |  | @ Cl=0.1, Cd= | 0.0085067
|  |  |  | @ Cl=0.4, Cd= | 0.0067168
|  |  |  | @ Cl=0.6, Cd= | 0.0071453
alpha (deg) | Cl | Cd | Cm | Cl/Cd
-19.5 | -0.463 | 0.21277 | -0.037 | -2.174
-19 | -0.479 | 0.19437 | -0.037 | -2.466
-18.5 | -0.496 | 0.18255 | -0.038 | -2.715
-18 | -0.511 | 0.17315 | -0.038 | -2.954
-17.5 | -0.527 | 0.16604 | -0.039 | -3.172
-17 | -0.54 | 0.15378 | -0.039 | -3.515
-16.5 | -0.55 | 0.14435 | -0.039 | -3.809
-16 | -0.558 | 0.13912 | -0.039 | -4.008
-15.5 | -0.563 | 0.12775 | -0.038 | -4.409
-15 | -0.567 | 0.11982 | -0.04 | -4.733
-14.5 | -0.568 | 0.11237 | -0.04 | -5.058
-14 | -0.567 | 0.1077 | -0.041 | -5.263
-13.5 | -0.562 | 0.10026 | -0.041 | -5.608
-13 | -0.555 | 0.09396 | -0.042 | -5.902
-12.5 | -0.543 | 0.08819 | -0.043 | -6.163
-12 | -0.529 | 0.08269 | -0.044 | -6.397
-11.5 | -0.511 | 0.07769 | -0.044 | -6.572
-11 | -0.489 | 0.07257 | -0.045 | -6.736
-10.5 | -0.464 | 0.0679 | -0.046 | -6.828
-10 | -0.435 | 0.06394 | -0.047 | -6.803
-9.5 | -0.402 | 0.0598 | -0.049 | -6.722
-9 | -0.366 | 0.05585 | -0.051 | -6.561
-8.5 | -0.328 | 0.0522 | -0.053 | -6.292
-8 | -0.289 | 0.04854 | -0.056 | -5.949
-7.5 | -0.246 | 0.04611 | -0.054 | -5.343
-7 | -0.251 | 0.00938 | -0.109 | -26.798
-6.5 | -0.196 | 0.00917 | -0.109 | -21.332
-6 | -0.139 | 0.00905 | -0.11 | -15.327
-5.5 | -0.081 | 0.00888 | -0.111 | -9.071
-5 | -0.022 | 0.00874 | -0.112 | -2.462
-4.5 | 0.038 | 0.00859 | -0.113 | 4.441
-4 | 0.098 | 0.00851 | -0.113 | 11.543
-3.5 | 0.159 | 0.00841 | -0.114 | 18.86
-3 | 0.219 | 0.0083 | -0.115 | 26.403
-2.5 | 0.28 | 0.00655 | -0.116 | 42.697
-2 | 0.34 | 0.00662 | -0.116 | 51.449
-1.5 | 0.402 | 0.00672 | -0.117 | 59.757
-1 | 0.462 | 0.00683 | -0.118 | 67.632
-0.5 | 0.522 | 0.00696 | -0.119 | 75.016
0 | 0.583 | 0.0071 | -0.119 | 82.071
0.5 | 0.643 | 0.00726 | -0.12 | 88.583
1 | 0.703 | 0.00741 | -0.121 | 94.947
1.5 | 0.763 | 0.00755 | -0.122 | 101.072
2 | 0.823 | 0.00773 | -0.122 | 106.535
2.5 | 0.884 | 0.00791 | -0.123 | 111.652
3 | 0.94 | 0.00809 | -0.124 | 116.229
3.5 | 0.998 | 0.00833 | -0.124 | 119.786
4 | 1.056 | 0.00859 | -0.125 | 122.971
4.5 | 1.112 | 0.0088 | -0.126 | 126.31
5 | 1.167 | 0.0091 | -0.126 | 128.199
5.5 | 1.22 | 0.00941 | -0.127 | 129.683
6 | 1.267 | 0.00876 | -0.127 | 144.665
6.5 | 1.302 | 0.01684 | -0.127 | 77.282
7 | 1.344 | 0.01772 | -0.127 | 75.821
7.5 | 1.382 | 0.01845 | -0.128 | 74.95
8 | 1.417 | 0.01935 | -0.128 | 73.236
8.5 | 1.447 | 0.01994 | -0.129 | 72.56
9 | 1.472 | 0.02104 | -0.129 | 69.933
9.5 | 1.491 | 0.02211 | -0.129 | 67.43
10 | 1.499 | 0.02334 | -0.13 | 64.202
10.5 | 1.497 | 0.02468 | -0.13 | 60.658
11 | 1.49 | 0.0261 | -0.13 | 57.116
11.5 | 1.476 | 0.02755 | -0.13 | 53.577
12 | 1.453 | 0.02953 | -0.13 | 49.22
12.5 | 1.206 | 0.08379 | -0.08 | 14.386
13 | 1.186 | 0.08659 | -0.084 | 13.699
13.5 | 1.144 | 0.09742 | -0.073 | 11.745
14 | 1.107 | 0.10567 | -0.065 | 10.481
14.5 | 1.071 | 0.11482 | -0.06 | 9.325
15 | 1.034 | 0.11994 | -0.06 | 8.622

## 34. Re 750k Mach 0.00 (2)
BIGFOIL.COM POLAR EXPORT
NACA64A613
NACA64A613 |  |  |  | Cl Max: | 1.4498 | at alpha= | 16.5 | deg
XFOIL ncrit=9 |  |  |  | L/D Max: | 136.295 | at alpha= | 4.5 | deg
Re: | 750000 |  |  | Cd Min: | 0.22105 | at alpha= | -20 | deg
Mach: | 0 |  |  | Cl=0 at alpha= | -5.1969 | deg
|  |  |  | @ Cl=0.1, Cd= | 0.0090873
|  |  |  | @ Cl=0.4, Cd= | 0.0063892
|  |  |  | @ Cl=0.6, Cd= | 0.0067056
alpha (deg) | Cl | Cd | Cm | Cl/Cd
-20 | -0.4882 | 0.22105 | -0.0187 | -2.2086
-19.5 | -0.4715 | 0.21564 | -0.0215 | -2.1865
-19 | -0.455 | 0.21045 | -0.0246 | -2.162
-18.5 | -0.4396 | 0.20429 | -0.0279 | -2.1518
-18 | -0.4293 | 0.19584 | -0.0327 | -2.1921
-17.5 | -0.4173 | 0.18904 | -0.036 | -2.2075
-17 | -0.4038 | 0.1822 | -0.0377 | -2.2162
-16.5 | -0.3891 | 0.17746 | -0.0393 | -2.1926
-16 | -0.3785 | 0.1718 | -0.0411 | -2.2031
-15.5 | -0.3729 | 0.16617 | -0.0417 | -2.2441
-15 | -0.3821 | 0.1591 | -0.0425 | -2.4016
-14.5 | -0.3641 | 0.14945 | -0.0494 | -2.4363
-14 | -0.3426 | 0.14158 | -0.0535 | -2.4198
-13.5 | -0.3201 | 0.13503 | -0.0583 | -2.3706
-13 | -0.3084 | 0.1246 | -0.0668 | -2.4751
-12.5 | -0.3008 | 0.11321 | -0.0738 | -2.657
-12 | -0.2769 | 0.10785 | -0.0775 | -2.5675
-11.5 | -0.2575 | 0.10066 | -0.083 | -2.5581
-11 | -0.2456 | 0.08858 | -0.0942 | -2.7726
-10.5 | -0.362 | 0.04118 | -0.1375 | -8.7907
-10 | -0.378 | 0.02819 | -0.1477 | -13.409
-9.5 | -0.3612 | 0.02238 | -0.1465 | -16.1394
-9 | -0.3314 | 0.02003 | -0.1438 | -16.5452
-8.5 | -0.2917 | 0.01829 | -0.142 | -15.9486
-8 | -0.2504 | 0.01645 | -0.1402 | -15.2219
-7.5 | -0.2077 | 0.01499 | -0.1382 | -13.8559
-7 | -0.1609 | 0.01381 | -0.1369 | -11.651
-6.5 | -0.1203 | 0.0123 | -0.1344 | -9.7805
-6 | -0.0706 | 0.01151 | -0.1336 | -6.1338
-5.5 | -0.0271 | 0.01084 | -0.1312 | -2.5
-5 | 0.0176 | 0.00999 | -0.1292 | 1.7618
-4.5 | 0.0652 | 0.00948 | -0.1277 | 6.8776
-4 | 0.1104 | 0.00897 | -0.1255 | 12.3077
-3.5 | 0.1579 | 0.00854 | -0.1238 | 18.4895
-3 | 0.2043 | 0.00805 | -0.122 | 25.3789
-2.5 | 0.2422 | 0.00704 | -0.1189 | 34.4034
-2 | 0.2833 | 0.00642 | -0.116 | 44.1277
-1.5 | 0.3321 | 0.00636 | -0.1145 | 52.217
-1 | 0.3812 | 0.00637 | -0.113 | 59.843
-0.5 | 0.4302 | 0.00642 | -0.1115 | 67.0093
0 | 0.478 | 0.0065 | -0.1097 | 73.5385
0.5 | 0.5273 | 0.00658 | -0.1084 | 80.1368
1.5 | 0.6257 | 0.00675 | -0.1057 | 92.6963
2 | 0.6741 | 0.00685 | -0.1042 | 98.4088
2.5 | 0.722 | 0.00695 | -0.1026 | 103.8849
3 | 0.7684 | 0.00707 | -0.1007 | 108.6846
3.5 | 0.8152 | 0.00719 | -0.0989 | 113.3797
4 | 0.8652 | 0.00728 | -0.098 | 118.8462
4.5 | 1.0154 | 0.00745 | -0.1203 | 136.2953
5 | 1.0598 | 0.0079 | -0.1182 | 134.1519
5.5 | 1.0999 | 0.00837 | -0.1152 | 131.4098
6 | 1.1295 | 0.00908 | -0.1102 | 124.3943
6.5 | 1.138 | 0.01087 | -0.1017 | 104.6918
7 | 1.1487 | 0.01294 | -0.0943 | 88.7713
7.5 | 1.1655 | 0.01486 | -0.0885 | 78.432
8 | 1.1885 | 0.01655 | -0.0839 | 71.8127
8.5 | 1.2153 | 0.01809 | -0.0801 | 67.1808
9 | 1.2423 | 0.01969 | -0.0765 | 63.0929
9.5 | 1.269 | 0.02137 | -0.073 | 59.3823
10 | 1.2912 | 0.0234 | -0.0692 | 55.1795
10.5 | 1.3179 | 0.02519 | -0.0663 | 52.3184
11 | 1.3321 | 0.02796 | -0.0622 | 47.6431
11.5 | 1.3567 | 0.03006 | -0.0596 | 45.1331
12 | 1.3763 | 0.03261 | -0.0567 | 42.2048
12.5 | 1.3848 | 0.03624 | -0.0533 | 38.2119
13 | 1.4003 | 0.03945 | -0.0508 | 35.4956
13.5 | 1.4154 | 0.04284 | -0.0486 | 33.0392
14 | 1.4296 | 0.04644 | -0.0468 | 30.7838
14.5 | 1.4273 | 0.05186 | -0.0445 | 27.5222
15 | 1.4355 | 0.05644 | -0.0431 | 25.4341
15.5 | 1.4452 | 0.06106 | -0.0423 | 23.6685
16 | 1.4477 | 0.06663 | -0.0416 | 21.7275
16.5 | 1.4498 | 0.07252 | -0.0416 | 19.9917
17 | 1.443 | 0.0797 | -0.0418 | 18.1054
17.5 | 1.4241 | 0.08871 | -0.0425 | 16.0534
18 | 1.4113 | 0.09755 | -0.0443 | 14.4675
18.5 | 1.3979 | 0.10684 | -0.0469 | 13.0841
19 | 1.3775 | 0.11759 | -0.0505 | 11.7144
19.5 | 1.3596 | 0.12853 | -0.0553 | 10.5781
20 | 1.3338 | 0.14155 | -0.0618 | 9.4228

## 35. Re 750k Mach 0.10 (1)
BIGFOIL.COM POLAR EXPORT
NACA64A613
NACA64A613 |  |  |  | Cl Max: | 1.495 | at alpha= | 10 | deg
JavaFoil+Calcfoil stall+Eppler ext transition |  |  |  | L/D Max: | 136.77 | at alpha= | 5.5 | deg
Re: | 750000 |  |  | Cd Min: | 0.00657 | at alpha= | -2.5 | deg
Mach: | 0.1 |  |  | Cl=0 at alpha= | -4.8167 | deg
|  |  |  | @ Cl=0.1, Cd= | 0.0085083
|  |  |  | @ Cl=0.4, Cd= | 0.0067142
|  |  |  | @ Cl=0.6, Cd= | 0.0071597
alpha (deg) | Cl | Cd | Cm | Cl/Cd
-19 | -0.434 | 0.20161 | -0.037 | -2.153
-18.5 | -0.453 | 0.19578 | -0.038 | -2.314
-18 | -0.472 | 0.18204 | -0.038 | -2.591
-17.5 | -0.49 | 0.17254 | -0.039 | -2.84
-17 | -0.507 | 0.15914 | -0.039 | -3.186
-16.5 | -0.519 | 0.15049 | -0.039 | -3.451
-16 | -0.53 | 0.14288 | -0.04 | -3.712
-15.5 | -0.539 | 0.1312 | -0.039 | -4.109
-15 | -0.546 | 0.12405 | -0.039 | -4.399
-14.5 | -0.55 | 0.11293 | -0.04 | -4.869
-14 | -0.551 | 0.1075 | -0.04 | -5.128
-13.5 | -0.549 | 0.10279 | -0.041 | -5.345
-13 | -0.544 | 0.09657 | -0.042 | -5.636
-12.5 | -0.535 | 0.08884 | -0.042 | -6.025
-12 | -0.523 | 0.08266 | -0.044 | -6.325
-11.5 | -0.506 | 0.07858 | -0.044 | -6.441
-11 | -0.486 | 0.07297 | -0.045 | -6.66
-10.5 | -0.462 | 0.06891 | -0.046 | -6.702
-10 | -0.434 | 0.06454 | -0.047 | -6.725
-9.5 | -0.402 | 0.06002 | -0.048 | -6.69
-9 | -0.366 | 0.05619 | -0.051 | -6.522
-8.5 | -0.329 | 0.05248 | -0.052 | -6.265
-8 | -0.289 | 0.04884 | -0.055 | -5.923
-7.5 | -0.247 | 0.04599 | -0.056 | -5.379
-7 | -0.206 | 0.04056 | -0.066 | -5.078
-6.5 | -0.196 | 0.00927 | -0.11 | -21.199
-6 | -0.139 | 0.00906 | -0.111 | -15.368
-5.5 | -0.081 | 0.00893 | -0.112 | -9.059
-5 | -0.022 | 0.00875 | -0.112 | -2.47
-4.5 | 0.038 | 0.00862 | -0.113 | 4.447
-4 | 0.099 | 0.00851 | -0.114 | 11.603
-3.5 | 0.159 | 0.00841 | -0.115 | 18.958
-3 | 0.22 | 0.00834 | -0.115 | 26.403
-2.5 | 0.281 | 0.00657 | -0.116 | 42.821
-2 | 0.342 | 0.00663 | -0.117 | 51.598
-1.5 | 0.404 | 0.00672 | -0.118 | 60.027
-1 | 0.464 | 0.00685 | -0.118 | 67.805
-0.5 | 0.525 | 0.00698 | -0.119 | 75.226
0 | 0.586 | 0.00712 | -0.12 | 82.258
0.5 | 0.646 | 0.00729 | -0.121 | 88.702
1 | 0.707 | 0.00743 | -0.121 | 95.151
1.5 | 0.767 | 0.0076 | -0.122 | 100.917
2 | 0.828 | 0.00776 | -0.123 | 106.717
2.5 | 0.888 | 0.00794 | -0.124 | 111.805
3 | 0.945 | 0.00812 | -0.124 | 116.365
3.5 | 1.003 | 0.00837 | -0.125 | 119.865
4 | 1.061 | 0.00862 | -0.126 | 123.17
4.5 | 1.117 | 0.00889 | -0.126 | 125.723
5 | 1.172 | 0.00915 | -0.127 | 128.071
5.5 | 1.223 | 0.00894 | -0.128 | 136.77
6 | 1.272 | 0.00959 | -0.128 | 132.563
6.5 | 1.307 | 0.01697 | -0.127 | 76.997
7 | 1.349 | 0.01787 | -0.128 | 75.484
7.5 | 1.387 | 0.01864 | -0.128 | 74.42
8 | 1.421 | 0.01953 | -0.129 | 72.736
8.5 | 1.45 | 0.02014 | -0.129 | 71.984
9 | 1.473 | 0.02131 | -0.13 | 69.13
9.5 | 1.491 | 0.02237 | -0.13 | 66.621
10 | 1.495 | 0.02367 | -0.13 | 63.16
10.5 | 1.491 | 0.02505 | -0.13 | 59.52
11 | 1.481 | 0.02649 | -0.131 | 55.891
11.5 | 1.462 | 0.02806 | -0.131 | 52.096
12 | 1.423 | 0.03104 | -0.13 | 45.849
12.5 | 1.18 | 0.08563 | -0.076 | 13.785
13 | 1.148 | 0.09274 | -0.072 | 12.382
13.5 | 1.111 | 0.10046 | -0.067 | 11.064
14 | 1.073 | 0.10724 | -0.064 | 10.008
14.5 | 1.032 | 0.11558 | -0.059 | 8.928
15 | 0.99 | 0.12112 | -0.059 | 8.176

## 36. Re 750k Mach 0.10 (2)
BIGFOIL.COM POLAR EXPORT
NACA64A613
NACA64A613 |  |  |  | Cl Max: | 1.4363 | at alpha= | 16 | deg
XFOIL ncrit=9 |  |  |  | L/D Max: | 135.381 | at alpha= | 4.5 | deg
Re: | 750000 |  |  | Cd Min: | 0.22168 | at alpha= | -20 | deg
Mach: | 0.1 |  |  | Cl=0 at alpha= | -5.1937 | deg
|  |  |  | @ Cl=0.1, Cd= | 0.0091327
|  |  |  | @ Cl=0.4, Cd= | 0.006408
|  |  |  | @ Cl=0.6, Cd= | 0.0067329
alpha (deg) | Cl | Cd | Cm | Cl/Cd
-20 | -0.4885 | 0.22168 | -0.0189 | -2.2036
-19.5 | -0.4716 | 0.21621 | -0.0217 | -2.1812
-19 | -0.455 | 0.211 | -0.0248 | -2.1564
-18.5 | -0.4395 | 0.2048 | -0.0281 | -2.146
-18 | -0.4289 | 0.19638 | -0.0329 | -2.184
-17.5 | -0.4167 | 0.18959 | -0.0362 | -2.1979
-17 | -0.403 | 0.18275 | -0.038 | -2.2052
-16.5 | -0.3884 | 0.17798 | -0.0395 | -2.1823
-16 | -0.3778 | 0.17234 | -0.0412 | -2.1922
-15.5 | -0.3729 | 0.16682 | -0.0416 | -2.2353
-15 | -0.3794 | 0.15944 | -0.0432 | -2.3796
-14.5 | -0.3611 | 0.14983 | -0.0501 | -2.4101
-14 | -0.3393 | 0.14201 | -0.0541 | -2.3893
-13.5 | -0.3167 | 0.13543 | -0.0589 | -2.3385
-13 | -0.3048 | 0.12503 | -0.0675 | -2.4378
-12.5 | -0.2962 | 0.11384 | -0.0745 | -2.6019
-12 | -0.2725 | 0.10847 | -0.078 | -2.5122
-11.5 | -0.2527 | 0.10127 | -0.0835 | -2.4953
-11 | -0.2403 | 0.08935 | -0.0947 | -2.6894
-10.5 | -0.3336 | 0.04697 | -0.1299 | -7.1024
-10 | -0.3601 | 0.03045 | -0.1498 | -11.8259
-9.5 | -0.3478 | 0.02417 | -0.1494 | -14.3897
-9 | -0.3286 | 0.02077 | -0.1455 | -15.8209
-8.5 | -0.2905 | 0.01888 | -0.1435 | -15.3867
-8 | -0.25 | 0.01686 | -0.1415 | -14.828
-7.5 | -0.2086 | 0.01525 | -0.1392 | -13.6787
-7 | -0.1589 | 0.01449 | -0.1383 | -10.9662
-6.5 | -0.1207 | 0.01244 | -0.1354 | -9.7026
-6 | -0.07 | 0.01161 | -0.1347 | -6.0293
-5.5 | -0.0272 | 0.01091 | -0.1321 | -2.4931
-5 | 0.0172 | 0.01007 | -0.1299 | 1.708
-4.5 | 0.0659 | 0.00952 | -0.1285 | 6.9223
-4 | 0.1108 | 0.00901 | -0.1262 | 12.2974
-3.5 | 0.1582 | 0.00858 | -0.1244 | 18.4382
-3 | 0.2049 | 0.0081 | -0.1225 | 25.2963
-2.5 | 0.2436 | 0.00712 | -0.1195 | 34.2135
-2 | 0.284 | 0.00644 | -0.1165 | 44.0994
-1.5 | 0.3331 | 0.00638 | -0.1149 | 52.21
-1 | 0.3823 | 0.00639 | -0.1134 | 59.8279
-0.5 | 0.4315 | 0.00644 | -0.1119 | 67.0031
0 | 0.4795 | 0.00652 | -0.11 | 73.5429
0.5 | 0.529 | 0.0066 | -0.1086 | 80.1515
1 | 0.5788 | 0.00669 | -0.1074 | 86.5172
1.5 | 0.6282 | 0.00679 | -0.106 | 92.5184
2 | 0.6766 | 0.00689 | -0.1044 | 98.2003
2.5 | 0.7247 | 0.00699 | -0.1028 | 103.6767
3 | 0.7713 | 0.00711 | -0.1009 | 108.481
3.5 | 0.8182 | 0.00723 | -0.099 | 113.1674
4 | 0.8683 | 0.00732 | -0.098 | 118.6202
4.5 | 1.014 | 0.00749 | -0.1191 | 135.3805
5 | 1.0641 | 0.00794 | -0.1182 | 134.0176
5.5 | 1.1033 | 0.00844 | -0.1149 | 130.7227
6 | 1.1322 | 0.00917 | -0.1097 | 123.4678
6.5 | 1.1395 | 0.01104 | -0.1009 | 103.2156
7 | 1.1498 | 0.01316 | -0.0935 | 87.3708
7.5 | 1.1663 | 0.01513 | -0.0876 | 77.0853
8 | 1.1901 | 0.0168 | -0.0831 | 70.8393
8.5 | 1.2165 | 0.01841 | -0.0792 | 66.0782
9 | 1.2429 | 0.02009 | -0.0755 | 61.8666
9.5 | 1.2697 | 0.02181 | -0.072 | 58.2164
10 | 1.2919 | 0.0239 | -0.0682 | 54.0544
10.5 | 1.3177 | 0.02581 | -0.0652 | 51.0539
11 | 1.3295 | 0.02883 | -0.0609 | 46.1152
11.5 | 1.3551 | 0.03093 | -0.0583 | 43.8118
12 | 1.3741 | 0.03364 | -0.0554 | 40.8472
12.5 | 1.377 | 0.03785 | -0.0516 | 36.3804
13 | 1.3972 | 0.04079 | -0.0496 | 34.2535
13.5 | 1.4109 | 0.04441 | -0.0474 | 31.7699
14 | 1.4232 | 0.04833 | -0.0456 | 29.4475
14.5 | 1.423 | 0.05369 | -0.0435 | 26.504
15 | 1.4282 | 0.05873 | -0.0421 | 24.3181
15.5 | 1.4357 | 0.06373 | -0.0413 | 22.5279
16 | 1.4363 | 0.06972 | -0.0408 | 20.601
16.5 | 1.434 | 0.07636 | -0.041 | 18.7795
17 | 1.4238 | 0.08418 | -0.0415 | 16.9138
17.5 | 1.3976 | 0.0945 | -0.0427 | 14.7894
18 | 1.3888 | 0.10321 | -0.0452 | 13.4561
18.5 | 1.371 | 0.11363 | -0.0487 | 12.0655
19 | 1.3462 | 0.12561 | -0.0534 | 10.7173
19.5 | 1.3248 | 0.13781 | -0.0595 | 9.6132
20 | 1.2943 | 0.15265 | -0.0678 | 8.4789

## 37. Re 750k Mach 0.25 (1)
BIGFOIL.COM POLAR EXPORT
NACA64A613
NACA64A613 |  |  |  | Cl Max: | 1.474 | at alpha= | 9.5 | deg
JavaFoil+Calcfoil stall+Eppler ext transition |  |  |  | L/D Max: | 133.473 | at alpha= | 5 | deg
Re: | 750000 |  |  | Cd Min: | 0.00664 | at alpha= | -2.5 | deg
Mach: | 0.25 |  |  | Cl=0 at alpha= | -4.8197 | deg
|  |  |  | @ Cl=0.1, Cd= | 0.0086216
|  |  |  | @ Cl=0.4, Cd= | 0.0068086
|  |  |  | @ Cl=0.6, Cd= | 0.007254
alpha (deg) | Cl | Cd | Cm | Cl/Cd
-17 | -0.161 | 0.19749 | -0.041 | -0.814
-16.5 | -0.223 | 0.18466 | -0.04 | -1.207
-16 | -0.272 | 0.17196 | -0.04 | -1.581
-15.5 | -0.315 | 0.16557 | -0.04 | -1.9
-15 | -0.352 | 0.14581 | -0.04 | -2.416
-14.5 | -0.385 | 0.13755 | -0.041 | -2.802
-14 | -0.413 | 0.12736 | -0.041 | -3.246
-13.5 | -0.436 | 0.11623 | -0.04 | -3.752
-13 | -0.453 | 0.10649 | -0.039 | -4.254
-12.5 | -0.464 | 0.09701 | -0.041 | -4.783
-12 | -0.469 | 0.09122 | -0.043 | -5.139
-11.5 | -0.467 | 0.08437 | -0.043 | -5.533
-11 | -0.459 | 0.07709 | -0.045 | -5.951
-10.5 | -0.444 | 0.0717 | -0.046 | -6.197
-10 | -0.424 | 0.06686 | -0.047 | -6.343
-9.5 | -0.397 | 0.06202 | -0.048 | -6.393
-9 | -0.365 | 0.0577 | -0.049 | -6.32
-8.5 | -0.33 | 0.05378 | -0.053 | -6.133
-8 | -0.292 | 0.05011 | -0.054 | -5.818
-7.5 | -0.25 | 0.0474 | -0.054 | -5.278
-7 | -0.207 | 0.04458 | -0.053 | -4.636
-6.5 | -0.162 | 0.04126 | -0.059 | -3.927
-6 | -0.142 | 0.00924 | -0.114 | -15.414
-5.5 | -0.083 | 0.00907 | -0.115 | -9.136
-5 | -0.022 | 0.00888 | -0.115 | -2.495
-4.5 | 0.039 | 0.00872 | -0.116 | 4.509
-4 | 0.101 | 0.00862 | -0.117 | 11.753
-3.5 | 0.164 | 0.0085 | -0.118 | 19.262
-3 | 0.226 | 0.00843 | -0.119 | 26.831
-2.5 | 0.289 | 0.00664 | -0.119 | 43.505
-2 | 0.352 | 0.00674 | -0.12 | 52.164
-1.5 | 0.415 | 0.00683 | -0.121 | 60.755
-1 | 0.477 | 0.00695 | -0.122 | 68.676
-0.5 | 0.539 | 0.00707 | -0.122 | 76.308
0 | 0.602 | 0.00726 | -0.123 | 82.85
0.5 | 0.664 | 0.00743 | -0.124 | 89.358
1 | 0.726 | 0.00758 | -0.125 | 95.83
1.5 | 0.788 | 0.00777 | -0.126 | 101.492
2 | 0.85 | 0.00796 | -0.126 | 106.785
2.5 | 0.912 | 0.00813 | -0.127 | 112.175
3 | 0.97 | 0.00838 | -0.128 | 115.809
3.5 | 1.031 | 0.00861 | -0.128 | 119.716
4 | 1.09 | 0.00892 | -0.129 | 122.138
4.5 | 1.147 | 0.00919 | -0.13 | 124.835
5 | 1.199 | 0.00899 | -0.13 | 133.473
5.5 | 1.25 | 0.00962 | -0.131 | 129.935
6 | 1.288 | 0.01676 | -0.13 | 76.86
6.5 | 1.335 | 0.01792 | -0.131 | 74.461
7 | 1.374 | 0.01886 | -0.131 | 72.878
7.5 | 1.409 | 0.01968 | -0.132 | 71.592
8 | 1.437 | 0.02074 | -0.132 | 69.31
8.5 | 1.458 | 0.02183 | -0.132 | 66.802
9 | 1.471 | 0.02292 | -0.133 | 64.184
9.5 | 1.474 | 0.02429 | -0.133 | 60.666
10 | 1.46 | 0.02591 | -0.133 | 56.34
10.5 | 1.432 | 0.02753 | -0.133 | 52.019
11 | 1.386 | 0.02964 | -0.133 | 46.769
11.5 | 1.119 | 0.08173 | -0.07 | 13.693
12 | 1.063 | 0.08879 | -0.06 | 11.971
12.5 | 1 | 0.09702 | -0.053 | 10.311
13 | 0.931 | 0.10599 | -0.053 | 8.781
13.5 | 0.853 | 0.11643 | -0.051 | 7.329
14 | 0.77 | 0.1286 | -0.05 | 5.985
14.5 | 0.681 | 0.14086 | -0.05 | 4.834

## 38. Re 750k Mach 0.25 (2)
BIGFOIL.COM POLAR EXPORT
NACA64A613
NACA64A613 |  |  |  | Cl Max: | 1.3805 | at alpha= | 13.5 | deg
XFOIL ncrit=9 |  |  |  | L/D Max: | 131.308 | at alpha= | 5 | deg
Re: | 750000 |  |  | Cd Min: | 0.22532 | at alpha= | -20 | deg
Mach: | 0.25 |  |  | Cl=0 at alpha= | -5.2188 | deg
|  |  |  | @ Cl=0.1, Cd= | 0.0094486
|  |  |  | @ Cl=0.4, Cd= | 0.0065404
|  |  |  | @ Cl=0.6, Cd= | 0.0068516
alpha (deg) | Cl | Cd | Cm | Cl/Cd
-20 | -0.4909 | 0.22532 | -0.02 | -2.1787
-19.5 | -0.4729 | 0.21948 | -0.0226 | -2.1546
-19 | -0.4556 | 0.21406 | -0.0259 | -2.1284
-18.5 | -0.4394 | 0.20768 | -0.0293 | -2.1158
-18 | -0.4276 | 0.19935 | -0.0341 | -2.145
-17.5 | -0.4144 | 0.19257 | -0.0374 | -2.1519
-17 | -0.3996 | 0.18581 | -0.0391 | -2.1506
-16.5 | -0.3852 | 0.18086 | -0.0406 | -2.1298
-16 | -0.3757 | 0.17536 | -0.0418 | -2.1424
-15.5 | -0.3779 | 0.17094 | -0.0399 | -2.2107
-15 | -0.3654 | 0.16109 | -0.0472 | -2.2683
-14 | -0.3224 | 0.14423 | -0.0576 | -2.2353
-13.5 | -0.2987 | 0.13737 | -0.0628 | -2.1744
-13 | -0.2857 | 0.12706 | -0.0716 | -2.2485
-12.5 | -0.2742 | 0.11704 | -0.0776 | -2.3428
-12 | -0.2492 | 0.11137 | -0.0811 | -2.2376
-11.5 | -0.2282 | 0.10404 | -0.0868 | -2.1934
-11 | -0.2156 | 0.09283 | -0.0972 | -2.3225
-10.5 | -0.2041 | 0.08248 | -0.1055 | -2.4745
-10 | -0.187 | 0.07469 | -0.1125 | -2.5037
-9 | -0.2925 | 0.02642 | -0.1559 | -11.0712
-8.5 | -0.2619 | 0.02391 | -0.154 | -10.9536
-8 | -0.2397 | 0.01995 | -0.1499 | -12.015
-7.5 | -0.2084 | 0.01717 | -0.1459 | -12.1374
-7 | -0.1606 | 0.01539 | -0.1444 | -10.4353
-6.5 | -0.1214 | 0.01338 | -0.1411 | -9.0732
-6 | -0.0746 | 0.01229 | -0.139 | -6.07
-5.5 | -0.0257 | 0.01136 | -0.1372 | -2.2623
-5 | 0.02 | 0.01069 | -0.1346 | 1.8709
-4.5 | 0.064 | 0.00977 | -0.1318 | 6.5507
-4 | 0.1144 | 0.00932 | -0.1302 | 12.2747
-3.5 | 0.1623 | 0.00878 | -0.128 | 18.4852
-3 | 0.2098 | 0.00831 | -0.1258 | 25.2467
-2 | 0.2899 | 0.0066 | -0.1192 | 43.9242
-1.5 | 0.3391 | 0.00651 | -0.1173 | 52.0891
-1 | 0.3896 | 0.00653 | -0.1156 | 59.6631
-0.5 | 0.4397 | 0.00658 | -0.1139 | 66.8237
0 | 0.4881 | 0.00666 | -0.1118 | 73.2883
0.5 | 0.5384 | 0.00674 | -0.1101 | 79.8813
1 | 0.5891 | 0.00683 | -0.1086 | 86.2518
1.5 | 0.6396 | 0.00693 | -0.1071 | 92.2944
2 | 0.6896 | 0.00705 | -0.1055 | 97.8156
2.5 | 0.7392 | 0.00718 | -0.1037 | 102.9526
3 | 0.7871 | 0.00731 | -0.1016 | 107.6744
3.5 | 0.8349 | 0.00744 | -0.0995 | 112.2177
4 | 0.8833 | 0.00754 | -0.0976 | 117.1485
4.5 | 1.0037 | 0.00774 | -0.1121 | 129.677
5 | 1.0846 | 0.00826 | -0.1177 | 131.3075
5.5 | 1.1215 | 0.00874 | -0.1133 | 128.3181
6 | 1.1479 | 0.00968 | -0.1072 | 118.5847
6.5 | 1.1485 | 0.012 | -0.0973 | 95.7083
7 | 1.1565 | 0.01439 | -0.0896 | 80.3683
7.5 | 1.173 | 0.01654 | -0.0836 | 70.919
8 | 1.1969 | 0.01842 | -0.079 | 64.9783
8.5 | 1.2216 | 0.02036 | -0.0747 | 60
9 | 1.246 | 0.02243 | -0.0705 | 55.5506
9.5 | 1.271 | 0.02455 | -0.0667 | 51.7719
10 | 1.2922 | 0.02703 | -0.0628 | 47.8061
10.5 | 1.3124 | 0.02972 | -0.0592 | 44.1588
11 | 1.3237 | 0.03324 | -0.0551 | 39.8225
11.5 | 1.344 | 0.03623 | -0.0522 | 37.0963
12 | 1.3544 | 0.04023 | -0.049 | 33.6664
12.5 | 1.362 | 0.04468 | -0.046 | 30.4834
13 | 1.3742 | 0.04894 | -0.0437 | 28.0793
13.5 | 1.3805 | 0.05395 | -0.0417 | 25.5885
14 | 1.3748 | 0.06038 | -0.0396 | 22.7691
14.5 | 1.3795 | 0.06614 | -0.0386 | 20.8573
15 | 1.3732 | 0.07337 | -0.0379 | 18.7161
15.5 | 1.3676 | 0.08098 | -0.0384 | 16.8881
16 | 1.3514 | 0.09036 | -0.0398 | 14.9557
16.5 | 1.334 | 0.10049 | -0.0426 | 13.275
17 | 1.3096 | 0.11226 | -0.0466 | 11.6658
17.5 | 1.2798 | 0.12572 | -0.0526 | 10.1798
18 | 1.2419 | 0.14176 | -0.0611 | 8.7606
18.5 | 1.2082 | 0.15849 | -0.0712 | 7.6232

## 39. Re 750k Mach 0.50 (1)
BIGFOIL.COM POLAR EXPORT
NACA64A613
NACA64A613 |  |  |  | Cl Max: | 1.424 | at alpha= | 6.5 | deg
JavaFoil+Calcfoil stall+Eppler ext transition |  |  |  | L/D Max: | 122.298 | at alpha= | 5 | deg
Re: | 750000 |  |  | Cd Min: | 0.00716 | at alpha= | -2 | deg
Mach: | 0.5 |  |  | Cl=0 at alpha= | -4.8235 | deg
|  |  |  | @ Cl=0.1, Cd= | 0.0091639
|  |  |  | @ Cl=0.4, Cd= | 0.0071728
|  |  |  | @ Cl=0.6, Cd= | 0.007691
alpha (deg) | Cl | Cd | Cm | Cl/Cd
-20 | -0.842 | 0.21263 | -0.058 | -3.96
-19.5 | -0.813 | 0.20265 | -0.056 | -4.011
-19 | -0.786 | 0.19748 | -0.056 | -3.978
-18.5 | -0.759 | 0.18573 | -0.056 | -4.084
-18 | -0.731 | 0.18297 | -0.057 | -3.998
-17.5 | -0.704 | 0.18005 | -0.057 | -3.911
-17 | -0.677 | 0.22254 | -0.057 | -3.042
-16.5 | -0.648 | 0.16898 | -0.055 | -3.835
-16 | -0.621 | 0.16216 | -0.055 | -3.827
-15.5 | -0.593 | 0.15503 | -0.055 | -3.826
-15 | -0.566 | 0.14631 | -0.056 | -3.867
-14.5 | -0.538 | 0.14225 | -0.056 | -3.785
-14 | -0.511 | 0.14103 | -0.058 | -3.625
-13.5 | -0.482 | 0.13548 | -0.053 | -3.558
-13 | -0.455 | 0.13156 | -0.053 | -3.455
-12.5 | -0.427 | 0.12795 | -0.054 | -3.337
-12 | -0.399 | 0.12327 | -0.054 | -3.24
-11.5 | -0.372 | 0.11919 | -0.054 | -3.118
-11 | -0.343 | 0.108 | -0.051 | -3.18
-10.5 | -0.316 | 0.10249 | -0.051 | -3.081
-10 | -0.288 | 0.10001 | -0.051 | -2.88
-9.5 | -0.26 | 0.09693 | -0.052 | -2.686
-9 | -0.233 | 0.09181 | -0.052 | -2.533
-8.5 | -0.205 | 0.09146 | -0.051 | -2.238
-8 | -0.177 | 0.08619 | -0.049 | -2.051
-7.5 | -0.204 | 0.05748 | -0.049 | -3.553
-7 | -0.202 | 0.04988 | -0.054 | -4.057
-6.5 | -0.168 | 0.04536 | -0.056 | -3.694
-6 | -0.123 | 0.04207 | -0.055 | -2.912
-5.5 | -0.073 | 0.03935 | -0.061 | -1.847
-5 | -0.024 | 0.00949 | -0.129 | -2.571
-4.5 | 0.044 | 0.00931 | -0.13 | 4.683
-4 | 0.113 | 0.00913 | -0.131 | 12.339
-3.5 | 0.182 | 0.00897 | -0.132 | 20.335
-3 | 0.252 | 0.00888 | -0.133 | 28.41
-2.5 | 0.323 | 0.00877 | -0.133 | 36.791
-2 | 0.393 | 0.00716 | -0.134 | 54.855
-1.5 | 0.464 | 0.00729 | -0.135 | 63.586
-1 | 0.533 | 0.00749 | -0.136 | 71.218
-0.5 | 0.603 | 0.0077 | -0.137 | 78.326
0 | 0.673 | 0.00789 | -0.138 | 85.277
0.5 | 0.742 | 0.00815 | -0.139 | 91.09
1 | 0.812 | 0.00836 | -0.139 | 97.124
1.5 | 0.881 | 0.00864 | -0.14 | 102.04
2 | 0.951 | 0.00891 | -0.141 | 106.742
2.5 | 1.016 | 0.00846 | -0.141 | 120.085
3 | 1.076 | 0.00937 | -0.142 | 114.845
3.5 | 1.14 | 0.00969 | -0.142 | 117.638
4 | 1.202 | 0.01002 | -0.143 | 119.92
4.5 | 1.261 | 0.01038 | -0.144 | 121.41
5 | 1.315 | 0.01076 | -0.144 | 122.298
5.5 | 1.356 | 0.01963 | -0.144 | 69.077
6 | 1.396 | 0.02106 | -0.144 | 66.295
6.5 | 1.424 | 0.02259 | -0.145 | 63.056
7 | 1.419 | 0.02429 | -0.145 | 58.41
7.5 | 1.36 | 0.02596 | -0.145 | 52.372
8 | 0.703 | 0.06298 | -0.054 | 11.168
8.5 | 0.73 | 0.08401 | -0.056 | 8.694
9 | 0.757 | 0.0865 | -0.056 | 8.752
9.5 | 0.785 | 0.0931 | -0.063 | 8.428
10 | 0.811 | 0.10267 | -0.062 | 7.898
10.5 | 0.837 | 0.10565 | -0.062 | 7.926
11 | 0.865 | 0.11641 | -0.069 | 7.433
11.5 | 0.892 | 0.11961 | -0.069 | 7.454

## 40. Re 750k Mach 0.50 (2)
BIGFOIL.COM POLAR EXPORT
NACA64A613
NACA64A613 |  |  |  | Cl Max: | 1.2734 | at alpha= | 10.5 | deg
XFOIL ncrit=9 |  |  |  | L/D Max: | 120.797 | at alpha= | 5 | deg
Re: | 750000 |  |  | Cd Min: | 0.2429 | at alpha= | -20 | deg
Mach: | 0.5 |  |  | Cl=0 at alpha= | -5.2359 | deg
|  |  |  | @ Cl=0.1, Cd= | 0.010889
|  |  |  | @ Cl=0.4, Cd= | 0.007072
|  |  |  | @ Cl=0.6, Cd= | 0.0074463
alpha (deg) | Cl | Cd | Cm | Cl/Cd
-20 | -0.5075 | 0.2429 | -0.0229 | -2.0893
-19.5 | -0.4866 | 0.23612 | -0.0266 | -2.0608
-19 | -0.4662 | 0.22914 | -0.0306 | -2.0346
-18.5 | -0.4466 | 0.22127 | -0.0348 | -2.0183
-18 | -0.4313 | 0.21325 | -0.0394 | -2.0225
-17.5 | -0.4152 | 0.20623 | -0.0425 | -2.0133
-17 | -0.3997 | 0.20004 | -0.0429 | -1.9981
-16.5 | -0.3967 | 0.19583 | -0.0411 | -2.0257
-16 | -0.3689 | 0.18712 | -0.0478 | -1.9715
-15.5 | -0.3435 | 0.17712 | -0.056 | -1.9394
-15 | -0.3202 | 0.16789 | -0.0637 | -1.9072
-14.5 | -0.2888 | 0.15965 | -0.0685 | -1.809
-14 | -0.2607 | 0.1517 | -0.0749 | -1.7185
-13.5 | -0.0858 | 0.11782 | -0.1035 | -0.72823
-13 | -0.0618 | 0.11195 | -0.1083 | -0.55203
-12.5 | -0.043 | 0.10465 | -0.1144 | -0.41089
-12 | -0.0392 | 0.09682 | -0.1201 | -0.40488
-11.5 | -0.021 | 0.08922 | -0.1236 | -0.23537
-11 | 0.005 | 0.08264 | -0.1285 | 0.060503
-10.5 | -0.1068 | 0.09366 | -0.119 | -1.1403
-10 | -0.0806 | 0.0871 | -0.1245 | -0.92537
-9.5 | -0.0647 | 0.07773 | -0.1344 | -0.83237
-8.5 | -0.046 | 0.05683 | -0.1522 | -0.80943
-8 | -0.0423 | 0.04432 | -0.1673 | -0.95442
-7.5 | -0.0616 | 0.03356 | -0.1792 | -1.8355
-7 | -0.0844 | 0.02672 | -0.1754 | -3.1587
-6.5 | -0.0834 | 0.02165 | -0.1693 | -3.8522
-6 | -0.066 | 0.01748 | -0.1631 | -3.7757
-5.5 | -0.0252 | 0.01495 | -0.1584 | -1.6856
-5 | 0.0225 | 0.01293 | -0.1543 | 1.7401
-4.5 | 0.0728 | 0.01167 | -0.1503 | 6.2382
-4 | 0.1177 | 0.01038 | -0.1456 | 11.3391
-3.5 | 0.1691 | 0.00972 | -0.142 | 17.3971
-3 | 0.2207 | 0.00915 | -0.1386 | 24.1202
-2.5 | 0.2732 | 0.00875 | -0.1355 | 31.2229
-2 | 0.3206 | 0.00813 | -0.1317 | 39.4342
-1.5 | 0.3572 | 0.00708 | -0.1262 | 50.452
-1 | 0.4107 | 0.00707 | -0.1234 | 58.0905
-0.5 | 0.4652 | 0.00714 | -0.1208 | 65.1541
0 | 0.5181 | 0.00726 | -0.1178 | 71.3636
0.5 | 0.5719 | 0.00738 | -0.1151 | 77.4932
1 | 0.627 | 0.00751 | -0.1128 | 83.4887
1.5 | 0.6801 | 0.00764 | -0.11 | 89.0183
2 | 0.734 | 0.0078 | -0.1073 | 94.1026
2.5 | 0.7903 | 0.008 | -0.1051 | 98.7875
3 | 0.8463 | 0.00824 | -0.1028 | 102.7063
3.5 | 0.9021 | 0.00851 | -0.1004 | 106.0047
4 | 0.9603 | 0.00878 | -0.0984 | 109.3736
4.5 | 1.0237 | 0.00911 | -0.0977 | 112.371
5 | 1.1669 | 0.00966 | -0.1137 | 120.7971
5.5 | 1.2019 | 0.01067 | -0.1073 | 112.6429
6 | 1.2012 | 0.01327 | -0.0963 | 90.52
6.5 | 1.1872 | 0.01715 | -0.0853 | 69.2245
7 | 1.1842 | 0.02102 | -0.0769 | 56.3368
7.5 | 1.1981 | 0.02438 | -0.0708 | 49.1427
8 | 1.2179 | 0.02768 | -0.0656 | 43.9993
8.5 | 1.2365 | 0.03135 | -0.0608 | 39.4418
9 | 1.2489 | 0.03574 | -0.0561 | 34.944
9.5 | 1.2609 | 0.04041 | -0.0519 | 31.2027
10 | 1.2658 | 0.04586 | -0.0477 | 27.6014
10.5 | 1.2734 | 0.05133 | -0.044 | 24.8081
11 | 1.2724 | 0.0578 | -0.0405 | 22.0138
11.5 | 1.267 | 0.06511 | -0.0375 | 19.4594
12 | 1.2505 | 0.07427 | -0.0364 | 16.8372
12.5 | 1.2253 | 0.08515 | -0.0377 | 14.3899
13 | 1.1984 | 0.09721 | -0.0415 | 12.3279
13.5 | 1.1669 | 0.11084 | -0.0474 | 10.5278
14 | 1.1355 | 0.12571 | -0.0554 | 9.0327
14.5 | 1.1023 | 0.1424 | -0.0654 | 7.7409
15 | 1.076 | 0.15923 | -0.0755 | 6.7575
15.5 | 1.0515 | 0.17714 | -0.086 | 5.936

## 41. Re 1M Mach 0.00 (1)
BIGFOIL.COM POLAR EXPORT
NACA64A613
NACA64A613 |  |  |  | Cl Max: | 1.502 | at alpha= | 10 | deg
JavaFoil+Calcfoil stall+Eppler ext transition |  |  |  | L/D Max: | 139.561 | at alpha= | 6 | deg
Re: | 1000000 |  |  | Cd Min: | 0.0062 | at alpha= | -2.5 | deg
Mach: | 0 |  |  | Cl=0 at alpha= | -4.8167 | deg
|  |  |  | @ Cl=0.1, Cd= | 0.008097
|  |  |  | @ Cl=0.4, Cd= | 0.0063671
|  |  |  | @ Cl=0.6, Cd= | 0.0067668
alpha (deg) | Cl | Cd | Cm | Cl/Cd
-19.5 | -0.463 | 0.19873 | -0.038 | -2.329
-19 | -0.479 | 0.18568 | -0.038 | -2.582
-18.5 | -0.496 | 0.17922 | -0.039 | -2.767
-18 | -0.512 | 0.16865 | -0.039 | -3.034
-17.5 | -0.527 | 0.15836 | -0.04 | -3.328
-17 | -0.541 | 0.14935 | -0.04 | -3.621
-16.5 | -0.55 | 0.13968 | -0.04 | -3.939
-16 | -0.558 | 0.1313 | -0.04 | -4.248
-15.5 | -0.564 | 0.12582 | -0.04 | -4.479
-15 | -0.567 | 0.11642 | -0.041 | -4.873
-14.5 | -0.569 | 0.1088 | -0.042 | -5.227
-14 | -0.567 | 0.10342 | -0.042 | -5.483
-13.5 | -0.563 | 0.09761 | -0.043 | -5.764
-13 | -0.555 | 0.09216 | -0.044 | -6.021
-12.5 | -0.544 | 0.08623 | -0.044 | -6.306
-12 | -0.529 | 0.08017 | -0.045 | -6.602
-11.5 | -0.511 | 0.07546 | -0.045 | -6.77
-11 | -0.489 | 0.07131 | -0.046 | -6.86
-10.5 | -0.464 | 0.06604 | -0.049 | -7.031
-10 | -0.436 | 0.06242 | -0.05 | -6.981
-9.5 | -0.403 | 0.05805 | -0.052 | -6.936
-9 | -0.368 | 0.05404 | -0.055 | -6.801
-8.5 | -0.331 | 0.04918 | -0.06 | -6.727
-8 | -0.357 | 0.00952 | -0.107 | -37.555
-7.5 | -0.305 | 0.00923 | -0.108 | -33.086
-7 | -0.251 | 0.00904 | -0.109 | -27.804
-6.5 | -0.196 | 0.00881 | -0.109 | -22.209
-6 | -0.139 | 0.00863 | -0.11 | -16.073
-5.5 | -0.081 | 0.00844 | -0.111 | -9.537
-5 | -0.022 | 0.00831 | -0.112 | -2.59
-4.5 | 0.038 | 0.00819 | -0.113 | 4.659
-4 | 0.098 | 0.0081 | -0.113 | 12.132
-3.5 | 0.159 | 0.00801 | -0.114 | 19.802
-3 | 0.219 | 0.00789 | -0.115 | 27.782
-2.5 | 0.28 | 0.0062 | -0.116 | 45.098
-2 | 0.34 | 0.00628 | -0.116 | 54.254
-1.5 | 0.402 | 0.00637 | -0.117 | 63.088
-1 | 0.462 | 0.00648 | -0.118 | 71.273
-0.5 | 0.522 | 0.00661 | -0.119 | 79.02
0 | 0.583 | 0.00673 | -0.119 | 86.626
0.5 | 0.643 | 0.00686 | -0.12 | 93.746
1 | 0.703 | 0.007 | -0.121 | 100.521
1.5 | 0.763 | 0.00713 | -0.122 | 107.109
2 | 0.823 | 0.00729 | -0.122 | 112.969
2.5 | 0.884 | 0.00745 | -0.123 | 118.594
3 | 0.94 | 0.00764 | -0.124 | 123.09
3.5 | 0.998 | 0.00784 | -0.124 | 127.274
4 | 1.056 | 0.00802 | -0.125 | 131.579
4.5 | 1.112 | 0.00827 | -0.126 | 134.533
5 | 1.167 | 0.0085 | -0.126 | 137.279
5.5 | 1.22 | 0.00875 | -0.127 | 139.356
6 | 1.271 | 0.00911 | -0.128 | 139.561
6.5 | 1.303 | 0.01598 | -0.127 | 81.534
7 | 1.345 | 0.01681 | -0.127 | 80.005
7.5 | 1.384 | 0.01752 | -0.128 | 78.983
8 | 1.419 | 0.01834 | -0.128 | 77.341
8.5 | 1.449 | 0.01912 | -0.129 | 75.766
9 | 1.473 | 0.01989 | -0.129 | 74.077
9.5 | 1.493 | 0.02089 | -0.13 | 71.459
10 | 1.502 | 0.02201 | -0.13 | 68.212
10.5 | 1.501 | 0.02328 | -0.13 | 64.48
11 | 1.493 | 0.02462 | -0.13 | 60.635
11.5 | 1.479 | 0.02609 | -0.131 | 56.693
12 | 1.457 | 0.02785 | -0.131 | 52.337
12.5 | 1.428 | 0.02998 | -0.131 | 47.623
13 | 1.394 | 0.03187 | -0.131 | 43.756
13.5 | 1.324 | 0.03941 | -0.127 | 33.592
14 | 1.117 | 0.0994 | -0.078 | 11.237
14.5 | 1.074 | 0.11046 | -0.068 | 9.725
15 | 1.038 | 0.11564 | -0.068 | 8.974

## 42. Re 1M Mach 0.00 (2)
BIGFOIL.COM POLAR EXPORT
NACA64A613
NACA64A613 |  |  |  | Cl Max: | 1.5067 | at alpha= | 16.5 | deg
XFOIL ncrit=9 |  |  |  | L/D Max: | 144.327 | at alpha= | 5 | deg
Re: | 1000000 |  |  | Cd Min: | 0.17617 | at alpha= | -16.5 | deg
Mach: | 0 |  |  | Cl=0 at alpha= | -5.1807 | deg
|  |  |  | @ Cl=0.1, Cd= | 0.0082353
|  |  |  | @ Cl=0.4, Cd= | 0.0058418
|  |  |  | @ Cl=0.6, Cd= | 0.0061264
alpha (deg) | Cl | Cd | Cm | Cl/Cd
-16.5 | -0.3915 | 0.17617 | -0.0398 | -2.2223
-16 | -0.3859 | 0.16891 | -0.0422 | -2.2846
-15 | -0.3673 | 0.15533 | -0.0462 | -2.3646
-14.5 | -0.3428 | 0.14842 | -0.0516 | -2.3097
-14 | -0.3241 | 0.14048 | -0.057 | -2.3071
-13.5 | -0.3138 | 0.1292 | -0.0648 | -2.4288
-13 | -0.3047 | 0.11906 | -0.0707 | -2.5592
-12.5 | -0.2799 | 0.11424 | -0.0744 | -2.4501
-12 | -0.2665 | 0.10382 | -0.0828 | -2.5669
-11.5 | -0.5135 | 0.03073 | -0.142 | -16.7101
-11 | -0.4941 | 0.02443 | -0.1462 | -20.2251
-10.5 | -0.4567 | 0.02116 | -0.1475 | -21.5832
-10 | -0.419 | 0.01974 | -0.1461 | -21.2259
-9.5 | -0.3769 | 0.01811 | -0.1452 | -20.8117
-9 | -0.3383 | 0.01674 | -0.143 | -20.2091
-8.5 | -0.2932 | 0.01559 | -0.1418 | -18.8069
-8 | -0.2587 | 0.01325 | -0.1387 | -19.5245
-7.5 | -0.2122 | 0.01238 | -0.1375 | -17.1405
-7 | -0.1668 | 0.0117 | -0.1358 | -14.2564
-6.5 | -0.1189 | 0.01108 | -0.1345 | -10.731
-6 | -0.0753 | 0.0102 | -0.1324 | -7.3824
-5.5 | -0.0318 | 0.00946 | -0.1301 | -3.3615
-5 | 0.018 | 0.00906 | -0.129 | 1.9868
-4.5 | 0.0624 | 0.00851 | -0.1268 | 7.3325
-4 | 0.1103 | 0.00816 | -0.1252 | 13.5172
-3.5 | 0.1582 | 0.00781 | -0.1236 | 20.2561
-3 | 0.2049 | 0.00744 | -0.1218 | 27.5403
-2.5 | 0.2474 | 0.00685 | -0.1193 | 36.1168
-2 | 0.2841 | 0.00596 | -0.1158 | 47.6678
-1.5 | 0.3314 | 0.00583 | -0.114 | 56.8439
-1 | 0.3806 | 0.00583 | -0.1126 | 65.283
-0.5 | 0.4297 | 0.00586 | -0.1112 | 73.3276
0 | 0.4772 | 0.0059 | -0.1094 | 80.8814
0.5 | 0.526 | 0.00598 | -0.1079 | 87.9599
1 | 0.5751 | 0.00607 | -0.1065 | 94.7446
1.5 | 0.6237 | 0.00618 | -0.1051 | 100.9223
2 | 0.672 | 0.00628 | -0.1036 | 107.0064
2.5 | 0.7189 | 0.0064 | -0.1018 | 112.3281
3 | 0.765 | 0.00653 | -0.0998 | 117.1516
3.5 | 0.8104 | 0.00667 | -0.0977 | 121.4993
4 | 0.8539 | 0.00682 | -0.0953 | 125.2053
5 | 1.0608 | 0.00735 | -0.1184 | 144.3265
5.5 | 1.1013 | 0.00804 | -0.1157 | 136.9776
6 | 1.1193 | 0.00936 | -0.1087 | 119.5833
6.5 | 1.1332 | 0.01118 | -0.1014 | 101.3596
7 | 1.1517 | 0.01289 | -0.0954 | 89.3483
7.5 | 1.1753 | 0.01443 | -0.0905 | 81.4484
8 | 1.2052 | 0.0157 | -0.0869 | 76.7643
8.5 | 1.2346 | 0.01705 | -0.0833 | 72.4106
9 | 1.2644 | 0.01842 | -0.08 | 68.6428
9.5 | 1.2922 | 0.01996 | -0.0766 | 64.7395
10 | 1.3209 | 0.02149 | -0.0735 | 61.4658
10.5 | 1.3461 | 0.02331 | -0.0702 | 57.7477
11 | 1.3726 | 0.02508 | -0.0672 | 54.7289
11.5 | 1.3891 | 0.02765 | -0.0634 | 50.2387
12 | 1.4115 | 0.02988 | -0.0605 | 47.239
12.5 | 1.4338 | 0.03219 | -0.058 | 44.5418
13 | 1.4512 | 0.03501 | -0.0553 | 41.451
13.5 | 1.4576 | 0.03898 | -0.0521 | 37.3935
14 | 1.4776 | 0.04186 | -0.0503 | 35.2986
14.5 | 1.4963 | 0.04493 | -0.0487 | 33.3029
15 | 1.5001 | 0.04969 | -0.0466 | 30.1892
15.5 | 1.4931 | 0.05583 | -0.0447 | 26.7437
16 | 1.5006 | 0.06066 | -0.0438 | 24.7379
16.5 | 1.5067 | 0.0658 | -0.0433 | 22.8982
17 | 1.5016 | 0.07252 | -0.043 | 20.706
17.5 | 1.4971 | 0.07948 | -0.0435 | 18.8362
18 | 1.4947 | 0.08639 | -0.0444 | 17.3018
18.5 | 1.48 | 0.09534 | -0.0462 | 15.5234
19 | 1.4613 | 0.1052 | -0.0488 | 13.8907
19.5 | 1.44 | 0.11596 | -0.0524 | 12.4181
20 | 1.4021 | 0.13005 | -0.0582 | 10.7812

## 43. Re 1M Mach 0.10 (1)
BIGFOIL.COM POLAR EXPORT
NACA64A613
NACA64A613 |  |  |  | Cl Max: | 1.498 | at alpha= | 10 | deg
JavaFoil+Calcfoil stall+Eppler ext transition |  |  |  | L/D Max: | 139.3 | at alpha= | 6 | deg
Re: | 1000000 |  |  | Cd Min: | 0.00621 | at alpha= | -2.5 | deg
Mach: | 0.1 |  |  | Cl=0 at alpha= | -4.8167 | deg
|  |  |  | @ Cl=0.1, Cd= | 0.0081085
|  |  |  | @ Cl=0.4, Cd= | 0.0063748
|  |  |  | @ Cl=0.6, Cd= | 0.0067727
alpha (deg) | Cl | Cd | Cm | Cl/Cd
-19 | -0.434 | 0.19734 | -0.038 | -2.2
-18.5 | -0.453 | 0.18637 | -0.039 | -2.432
-18 | -0.472 | 0.17122 | -0.039 | -2.756
-17.5 | -0.49 | 0.16494 | -0.04 | -2.972
-17 | -0.507 | 0.15193 | -0.04 | -3.339
-16.5 | -0.52 | 0.14714 | -0.04 | -3.532
-16 | -0.531 | 0.13599 | -0.041 | -3.902
-15.5 | -0.539 | 0.12803 | -0.041 | -4.213
-15 | -0.546 | 0.12005 | -0.041 | -4.548
-14.5 | -0.55 | 0.11231 | -0.041 | -4.899
-14 | -0.552 | 0.1057 | -0.042 | -5.218
-13.5 | -0.55 | 0.09982 | -0.042 | -5.507
-13 | -0.545 | 0.09284 | -0.043 | -5.865
-12.5 | -0.536 | 0.08672 | -0.044 | -6.177
-12 | -0.523 | 0.08128 | -0.045 | -6.436
-11.5 | -0.506 | 0.0762 | -0.045 | -6.646
-11 | -0.486 | 0.0716 | -0.047 | -6.794
-10.5 | -0.462 | 0.06681 | -0.049 | -6.922
-10 | -0.435 | 0.06258 | -0.05 | -6.947
-9.5 | -0.402 | 0.05844 | -0.051 | -6.883
-9 | -0.367 | 0.05441 | -0.054 | -6.753
-8.5 | -0.331 | 0.05006 | -0.059 | -6.603
-8 | -0.358 | 0.00963 | -0.108 | -37.209
-7.5 | -0.306 | 0.00934 | -0.108 | -32.8
-7 | -0.252 | 0.00909 | -0.109 | -27.749
-6.5 | -0.196 | 0.00884 | -0.11 | -22.223
-6 | -0.139 | 0.00864 | -0.111 | -16.118
-5.5 | -0.081 | 0.0085 | -0.112 | -9.523
-5 | -0.022 | 0.00832 | -0.112 | -2.599
-4.5 | 0.038 | 0.0082 | -0.113 | 4.673
-4 | 0.099 | 0.00811 | -0.114 | 12.172
-3.5 | 0.159 | 0.00802 | -0.115 | 19.869
-3 | 0.22 | 0.00794 | -0.115 | 27.742
-2.5 | 0.281 | 0.00621 | -0.116 | 45.301
-2 | 0.342 | 0.0063 | -0.117 | 54.306
-1.5 | 0.404 | 0.00638 | -0.118 | 63.292
-1 | 0.464 | 0.0065 | -0.118 | 71.456
-0.5 | 0.525 | 0.00661 | -0.119 | 79.397
0 | 0.586 | 0.00674 | -0.12 | 86.86
0.5 | 0.646 | 0.00688 | -0.121 | 93.967
1 | 0.707 | 0.00702 | -0.121 | 100.737
1.5 | 0.767 | 0.00717 | -0.122 | 106.948
2 | 0.828 | 0.00731 | -0.123 | 113.168
2.5 | 0.888 | 0.0075 | -0.124 | 118.338
3 | 0.945 | 0.00767 | -0.124 | 123.242
3.5 | 1.003 | 0.00788 | -0.125 | 127.369
4 | 1.061 | 0.00809 | -0.126 | 131.148
4.5 | 1.117 | 0.0083 | -0.126 | 134.542
5 | 1.172 | 0.00854 | -0.127 | 137.219
5.5 | 1.226 | 0.00885 | -0.128 | 138.536
6 | 1.277 | 0.00917 | -0.128 | 139.3
6.5 | 1.308 | 0.0161 | -0.127 | 81.23
7 | 1.35 | 0.01698 | -0.128 | 79.529
7.5 | 1.388 | 0.01768 | -0.128 | 78.545
8 | 1.422 | 0.01851 | -0.129 | 76.813
8.5 | 1.451 | 0.01935 | -0.129 | 74.997
9 | 1.475 | 0.02014 | -0.13 | 73.23
9.5 | 1.493 | 0.02118 | -0.13 | 70.475
10 | 1.498 | 0.02229 | -0.131 | 67.235
10.5 | 1.494 | 0.02364 | -0.131 | 63.211
11 | 1.483 | 0.02504 | -0.131 | 59.231
11.5 | 1.465 | 0.02656 | -0.131 | 55.158
12 | 1.438 | 0.02842 | -0.131 | 50.601
12.5 | 1.406 | 0.03001 | -0.131 | 46.847
13 | 1.352 | 0.03427 | -0.13 | 39.457
13.5 | 1.123 | 0.09357 | -0.081 | 12.006
14 | 1.079 | 0.10256 | -0.074 | 10.525
14.5 | 1.034 | 0.11412 | -0.065 | 9.059
15 | 0.993 | 0.11799 | -0.066 | 8.412

## 44. Re 1M Mach 0.10 (2)
BIGFOIL.COM POLAR EXPORT
NACA64A613
NACA64A613 |  |  |  | Cl Max: | 1.4924 | at alpha= | 16.5 | deg
XFOIL ncrit=9 |  |  |  | L/D Max: | 143.383 | at alpha= | 5 | deg
Re: | 1000000 |  |  | Cd Min: | 0.22311 | at alpha= | -20 | deg
Mach: | 0.1 |  |  | Cl=0 at alpha= | -5.1741 | deg
|  |  |  | @ Cl=0.1, Cd= | 0.008263
|  |  |  | @ Cl=0.4, Cd= | 0.0058612
|  |  |  | @ Cl=0.6, Cd= | 0.0061369
alpha (deg) | Cl | Cd | Cm | Cl/Cd
-20 | -0.4882 | 0.22311 | -0.0174 | -2.1882
-19.5 | -0.4717 | 0.21727 | -0.0209 | -2.171
-19 | -0.4577 | 0.20916 | -0.0253 | -2.1883
-18.5 | -0.4455 | 0.20131 | -0.029 | -2.213
-18 | -0.4284 | 0.19648 | -0.0311 | -2.1804
-17.5 | -0.414 | 0.19038 | -0.0341 | -2.1746
-17 | -0.4003 | 0.18442 | -0.0367 | -2.1706
-16.5 | -0.3908 | 0.17671 | -0.04 | -2.2115
-16 | -0.3853 | 0.16952 | -0.0423 | -2.2729
-15 | -0.3643 | 0.15572 | -0.0469 | -2.3395
-14.5 | -0.3399 | 0.14879 | -0.0522 | -2.2844
-14 | -0.321 | 0.14084 | -0.0577 | -2.2792
-13.5 | -0.3101 | 0.12967 | -0.0655 | -2.3915
-13 | -0.3007 | 0.11956 | -0.0713 | -2.5151
-12.5 | -0.2757 | 0.11476 | -0.075 | -2.4024
-12 | -0.2618 | 0.10443 | -0.0834 | -2.5069
-11.5 | -0.4771 | 0.03845 | -0.1325 | -12.4083
-11 | -0.4689 | 0.02886 | -0.1466 | -16.2474
-9.5 | -0.3748 | 0.01878 | -0.147 | -19.9574
-9 | -0.3375 | 0.01727 | -0.1446 | -19.5426
-8.5 | -0.294 | 0.01589 | -0.1431 | -18.5022
-8 | -0.2587 | 0.01356 | -0.1401 | -19.0782
-7.5 | -0.2133 | 0.01255 | -0.1386 | -16.996
-7 | -0.1671 | 0.01184 | -0.1369 | -14.1132
-6.5 | -0.1197 | 0.01119 | -0.1354 | -10.6971
-6 | -0.074 | 0.0104 | -0.1336 | -7.1154
-5.5 | -0.0322 | 0.00952 | -0.1309 | -3.3824
-5 | 0.0172 | 0.0091 | -0.1296 | 1.8901
-4.5 | 0.0628 | 0.00856 | -0.1275 | 7.3364
-4 | 0.1104 | 0.00818 | -0.1258 | 13.4963
-3.5 | 0.1584 | 0.00783 | -0.1241 | 20.2299
-3 | 0.2056 | 0.00748 | -0.1224 | 27.4866
-2.5 | 0.2486 | 0.00691 | -0.1199 | 35.9768
-2 | 0.2852 | 0.00599 | -0.1163 | 47.6127
-1.5 | 0.3323 | 0.00585 | -0.1144 | 56.8034
-1 | 0.3816 | 0.00585 | -0.113 | 65.2308
-0.5 | 0.4309 | 0.00588 | -0.1115 | 73.2823
0 | 0.4788 | 0.00592 | -0.1097 | 80.8784
0.5 | 0.5277 | 0.006 | -0.1082 | 87.95
1 | 0.5771 | 0.00609 | -0.1068 | 94.7619
1.5 | 0.6259 | 0.00619 | -0.1053 | 101.1147
2 | 0.6742 | 0.00631 | -0.1037 | 106.8463
3 | 0.7678 | 0.00656 | -0.0999 | 117.0427
3.5 | 0.8131 | 0.00669 | -0.0977 | 121.5396
4 | 0.8569 | 0.00685 | -0.0952 | 125.0949
4.5 | 0.9099 | 0.00706 | -0.095 | 128.881
5 | 1.0596 | 0.00739 | -0.1172 | 143.3829
5.5 | 1.1041 | 0.00811 | -0.1153 | 136.1406
6 | 1.1217 | 0.00948 | -0.1081 | 118.3228
6.5 | 1.1348 | 0.01134 | -0.1007 | 100.0705
7 | 1.1534 | 0.01307 | -0.0947 | 88.2479
7.5 | 1.1772 | 0.01463 | -0.0899 | 80.4648
8 | 1.2065 | 0.01597 | -0.0861 | 75.5479
8.5 | 1.2363 | 0.01734 | -0.0825 | 71.2976
9 | 1.2658 | 0.01877 | -0.0791 | 67.4374
9.5 | 1.2937 | 0.02035 | -0.0756 | 63.5725
10 | 1.3206 | 0.02205 | -0.0723 | 59.8912
10.5 | 1.3468 | 0.02385 | -0.069 | 56.4696
11 | 1.3724 | 0.02574 | -0.066 | 53.3178
11.5 | 1.386 | 0.02862 | -0.0619 | 48.4277
12 | 1.4102 | 0.03078 | -0.0592 | 45.8155
12.5 | 1.4321 | 0.03324 | -0.0566 | 43.0836
13 | 1.4443 | 0.03662 | -0.0536 | 39.4402
13.5 | 1.4553 | 0.04032 | -0.0508 | 36.0938
14 | 1.473 | 0.04353 | -0.0489 | 33.8387
14.5 | 1.4892 | 0.04699 | -0.0473 | 31.6918
15 | 1.4842 | 0.05283 | -0.045 | 28.0939
15.5 | 1.4861 | 0.05823 | -0.0437 | 25.5212
16 | 1.4892 | 0.06373 | -0.0428 | 23.3673
16.5 | 1.4924 | 0.0694 | -0.0424 | 21.5043
17 | 1.4853 | 0.07663 | -0.0425 | 19.3827
17.5 | 1.478 | 0.08417 | -0.0433 | 17.5597
18 | 1.4716 | 0.09195 | -0.0448 | 16.0044
18.5 | 1.451 | 0.1021 | -0.0473 | 14.2116
19 | 1.4304 | 0.11268 | -0.0506 | 12.6944
19.5 | 1.4052 | 0.12457 | -0.0553 | 11.2804
20 | 1.3674 | 0.13927 | -0.0622 | 9.8183

## 45. Re 1M Mach 0.25 (1)
BIGFOIL.COM POLAR EXPORT
NACA64A613
NACA64A613 |  |  |  | Cl Max: | 1.477 | at alpha= | 9.5 | deg
JavaFoil+Calcfoil stall+Eppler ext transition |  |  |  | L/D Max: | 145.277 | at alpha= | 5.5 | deg
Re: | 1000000 |  |  | Cd Min: | 0.00629 | at alpha= | -2.5 | deg
Mach: | 0.25 |  |  | Cl=0 at alpha= | -4.8197 | deg
|  |  |  | @ Cl=0.1, Cd= | 0.0081818
|  |  |  | @ Cl=0.4, Cd= | 0.0064662
|  |  |  | @ Cl=0.6, Cd= | 0.0068659
alpha (deg) | Cl | Cd | Cm | Cl/Cd
-17 | -0.161 | 0.1797 | -0.042 | -0.895
-16.5 | -0.223 | 0.17271 | -0.041 | -1.291
-16 | -0.272 | 0.16318 | -0.041 | -1.667
-15.5 | -0.315 | 0.15017 | -0.041 | -2.095
-15 | -0.352 | 0.14187 | -0.042 | -2.484
-14.5 | -0.386 | 0.13261 | -0.042 | -2.908
-14 | -0.414 | 0.12124 | -0.042 | -3.412
-13.5 | -0.436 | 0.11055 | -0.041 | -3.946
-13 | -0.453 | 0.10312 | -0.041 | -4.394
-12.5 | -0.464 | 0.09502 | -0.043 | -4.886
-12 | -0.469 | 0.08808 | -0.044 | -5.325
-11.5 | -0.467 | 0.08119 | -0.044 | -5.752
-11 | -0.459 | 0.07532 | -0.046 | -6.094
-10.5 | -0.445 | 0.07001 | -0.047 | -6.35
-10 | -0.424 | 0.06527 | -0.048 | -6.501
-9.5 | -0.397 | 0.06055 | -0.049 | -6.554
-9 | -0.365 | 0.05633 | -0.052 | -6.487
-8.5 | -0.331 | 0.05208 | -0.056 | -6.348
-8 | -0.293 | 0.04802 | -0.06 | -6.1
-7.5 | -0.252 | 0.04519 | -0.061 | -5.567
-7 | -0.209 | 0.04088 | -0.067 | -5.12
-6.5 | -0.2 | 0.00902 | -0.113 | -22.223
-6 | -0.142 | 0.00882 | -0.114 | -16.137
-5.5 | -0.083 | 0.00863 | -0.115 | -9.604
-5 | -0.022 | 0.00844 | -0.115 | -2.627
-4.5 | 0.039 | 0.00829 | -0.116 | 4.745
-4 | 0.101 | 0.00818 | -0.117 | 12.396
-3.5 | 0.164 | 0.00808 | -0.118 | 20.25
-3 | 0.226 | 0.00802 | -0.119 | 28.214
-2.5 | 0.289 | 0.00629 | -0.119 | 45.947
-2 | 0.352 | 0.00639 | -0.12 | 55.021
-1.5 | 0.415 | 0.00649 | -0.121 | 63.941
-1 | 0.477 | 0.0066 | -0.122 | 72.266
-0.5 | 0.539 | 0.00674 | -0.122 | 80.036
0 | 0.602 | 0.00687 | -0.123 | 87.629
0.5 | 0.664 | 0.00702 | -0.124 | 94.586
1 | 0.726 | 0.00716 | -0.125 | 101.484
1.5 | 0.788 | 0.00732 | -0.126 | 107.699
2 | 0.85 | 0.00746 | -0.126 | 113.948
2.5 | 0.912 | 0.00766 | -0.127 | 119.091
3 | 0.97 | 0.00789 | -0.128 | 123.072
3.5 | 1.031 | 0.00811 | -0.128 | 127.065
4 | 1.09 | 0.00834 | -0.129 | 130.623
4.5 | 1.147 | 0.00857 | -0.13 | 133.765
5 | 1.203 | 0.00888 | -0.131 | 135.49
5.5 | 1.254 | 0.00863 | -0.131 | 145.277
6 | 1.29 | 0.0159 | -0.13 | 81.143
6.5 | 1.336 | 0.01701 | -0.131 | 78.536
7 | 1.376 | 0.01789 | -0.131 | 76.884
7.5 | 1.41 | 0.01866 | -0.132 | 75.588
8 | 1.439 | 0.01975 | -0.132 | 72.845
8.5 | 1.46 | 0.02067 | -0.133 | 70.627
9 | 1.473 | 0.02164 | -0.133 | 68.089
9.5 | 1.477 | 0.02293 | -0.133 | 64.418
10 | 1.462 | 0.02447 | -0.133 | 59.735
10.5 | 1.435 | 0.02609 | -0.134 | 54.99
11 | 1.394 | 0.0279 | -0.134 | 49.958
11.5 | 1.332 | 0.03068 | -0.133 | 43.432
12 | 1.067 | 0.0863 | -0.069 | 12.362
12.5 | 1.002 | 0.09521 | -0.06 | 10.524
13 | 0.932 | 0.10334 | -0.057 | 9.014
13.5 | 0.854 | 0.11023 | -0.056 | 7.747
14 | 0.77 | 0.12297 | -0.053 | 6.262
14.5 | 0.681 | 0.13452 | -0.052 | 5.064

## 46. Re 1M Mach 0.25 (2)
BIGFOIL.COM POLAR EXPORT
NACA64A613
NACA64A613 |  |  |  | Cl Max: | 1.4378 | at alpha= | 14 | deg
XFOIL ncrit=9 |  |  |  | L/D Max: | 138.3 | at alpha= | 5 | deg
Re: | 1000000 |  |  | Cd Min: | 0.22646 | at alpha= | -20 | deg
Mach: | 0.25 |  |  | Cl=0 at alpha= | -5.1541 | deg
|  |  |  | @ Cl=0.1, Cd= | 0.0084688
|  |  |  | @ Cl=0.4, Cd= | 0.0059812
|  |  |  | @ Cl=0.6, Cd= | 0.0062537
alpha (deg) | Cl | Cd | Cm | Cl/Cd
-20 | -0.4905 | 0.22646 | -0.0182 | -2.1659
-19.5 | -0.4732 | 0.22044 | -0.0219 | -2.1466
-19 | -0.458 | 0.21238 | -0.0263 | -2.1565
-18.5 | -0.4441 | 0.20499 | -0.0303 | -2.1664
-18 | -0.427 | 0.1994 | -0.0324 | -2.1414
-17.5 | -0.4118 | 0.19323 | -0.0353 | -2.1311
-17 | -0.3975 | 0.18716 | -0.038 | -2.1239
-16.5 | -0.3876 | 0.17961 | -0.041 | -2.158
-16 | -0.3843 | 0.17303 | -0.0424 | -2.221
-15.5 | -0.3715 | 0.16555 | -0.0459 | -2.244
-14.5 | -0.3251 | 0.15069 | -0.0558 | -2.1574
-14 | -0.3043 | 0.14266 | -0.0616 | -2.133
-13.5 | -0.2913 | 0.13186 | -0.0695 | -2.2092
-13 | -0.2811 | 0.12225 | -0.0746 | -2.2994
-12.5 | -0.2535 | 0.11723 | -0.0787 | -2.1624
-12 | -0.2389 | 0.10722 | -0.087 | -2.2281
-11.5 | -0.2259 | 0.09768 | -0.0936 | -2.3127
-11 | -0.2257 | 0.08511 | -0.1025 | -2.6519
-10.5 | -0.2231 | 0.07454 | -0.1099 | -2.993
-9 | -0.3144 | 0.02206 | -0.1547 | -14.252
-8.5 | -0.2876 | 0.01865 | -0.1514 | -15.4209
-8 | -0.2506 | 0.01645 | -0.1484 | -15.234
-7.5 | -0.2168 | 0.01371 | -0.1448 | -15.8133
-7 | -0.1675 | 0.01274 | -0.1433 | -13.1476
-6.5 | -0.1225 | 0.01188 | -0.1408 | -10.3114
-6 | -0.0726 | 0.01109 | -0.1391 | -6.5464
-5.5 | -0.033 | 0.00989 | -0.1355 | -3.3367
-5 | 0.0147 | 0.00934 | -0.1334 | 1.5739
-4.5 | 0.0644 | 0.00891 | -0.1316 | 7.2278
-4 | 0.1112 | 0.00833 | -0.1292 | 13.3493
-3.5 | 0.1603 | 0.00798 | -0.1273 | 20.0877
-3 | 0.2092 | 0.00767 | -0.1254 | 27.2751
-2.5 | 0.2548 | 0.00721 | -0.123 | 35.3398
-2 | 0.2914 | 0.00624 | -0.1191 | 46.6987
-1.5 | 0.3374 | 0.00597 | -0.1166 | 56.5159
-1 | 0.3877 | 0.00597 | -0.115 | 64.9414
0 | 0.4868 | 0.00606 | -0.1113 | 80.33
0.5 | 0.5362 | 0.00614 | -0.1095 | 87.329
1 | 0.5867 | 0.00623 | -0.1079 | 94.1734
1.5 | 0.6371 | 0.00632 | -0.1064 | 100.807
2 | 0.6868 | 0.00643 | -0.1047 | 106.8118
2.5 | 0.7354 | 0.00656 | -0.1027 | 112.1037
3 | 0.7814 | 0.0067 | -0.1002 | 116.6269
3.5 | 0.8268 | 0.00686 | -0.0975 | 120.5248
4 | 0.8738 | 0.00709 | -0.0953 | 123.244
4.5 | 0.9288 | 0.00733 | -0.095 | 126.7121
5 | 1.0497 | 0.00759 | -0.1097 | 138.3004
5.5 | 1.1219 | 0.00843 | -0.1136 | 133.0842
6 | 1.1345 | 0.01014 | -0.1054 | 111.8836
6.5 | 1.1451 | 0.01223 | -0.0974 | 93.6304
7 | 1.1624 | 0.01416 | -0.0911 | 82.0904
7.5 | 1.1866 | 0.01588 | -0.0861 | 74.7229
8 | 1.2154 | 0.01744 | -0.082 | 69.6904
8.5 | 1.2427 | 0.01917 | -0.0778 | 64.8252
9 | 1.2705 | 0.02097 | -0.074 | 60.5866
9.5 | 1.2997 | 0.02274 | -0.0705 | 57.1548
10 | 1.3215 | 0.02507 | -0.0664 | 52.7124
10.5 | 1.347 | 0.02727 | -0.063 | 49.3949
11 | 1.3642 | 0.03018 | -0.0591 | 45.2021
11.5 | 1.3809 | 0.03332 | -0.0555 | 41.4436
12 | 1.3992 | 0.03649 | -0.0525 | 38.3448
12.5 | 1.4102 | 0.04047 | -0.0495 | 34.8456
13 | 1.4179 | 0.04496 | -0.0466 | 31.5369
13.5 | 1.4277 | 0.04949 | -0.0443 | 28.8483
14 | 1.4378 | 0.05416 | -0.0426 | 26.5473
14.5 | 1.4306 | 0.0609 | -0.041 | 23.491
15 | 1.4239 | 0.06794 | -0.04 | 20.9582
15.5 | 1.4186 | 0.07524 | -0.0398 | 18.8543
16 | 1.4023 | 0.08427 | -0.0404 | 16.6406
16.5 | 1.388 | 0.09363 | -0.0423 | 14.8243
17 | 1.3642 | 0.10478 | -0.0454 | 13.0197
17.5 | 1.3372 | 0.1172 | -0.0501 | 11.4096
18 | 1.3143 | 0.12973 | -0.056 | 10.131
18.5 | 1.285 | 0.14412 | -0.0636 | 8.9162
19 | 1.244 | 0.162 | -0.0742 | 7.679

## 47. Re 1M Mach 0.50 (1)
BIGFOIL.COM POLAR EXPORT
NACA64A613
NACA64A613 |  |  |  | Cl Max: | 1.426 | at alpha= | 6.5 | deg
JavaFoil+Calcfoil stall+Eppler ext transition |  |  |  | L/D Max: | 131.002 | at alpha= | 5 | deg
Re: | 1000000 |  |  | Cd Min: | 0.00677 | at alpha= | -2 | deg
Mach: | 0.5 |  |  | Cl=0 at alpha= | -4.8235 | deg
|  |  |  | @ Cl=0.1, Cd= | 0.0086858
|  |  |  | @ Cl=0.4, Cd= | 0.0067868
|  |  |  | @ Cl=0.6, Cd= | 0.0072714
alpha (deg) | Cl | Cd | Cm | Cl/Cd
-20 | -0.842 | 0.19826 | -0.058 | -4.248
-19.5 | -0.813 | 0.19158 | -0.056 | -4.244
-19 | -0.786 | 0.1874 | -0.056 | -4.192
-18.5 | -0.759 | 0.17552 | -0.056 | -4.322
-18 | -0.731 | 0.1732 | -0.057 | -4.223
-17.5 | -0.704 | 0.16984 | -0.057 | -4.146
-17 | -0.677 | 0.2025 | -0.057 | -3.343
-16.5 | -0.648 | 0.15894 | -0.055 | -4.077
-16 | -0.621 | 0.15322 | -0.055 | -4.05
-15.5 | -0.593 | 0.14737 | -0.055 | -4.025
-15 | -0.566 | 0.1398 | -0.056 | -4.048
-14.5 | -0.538 | 0.1358 | -0.056 | -3.965
-14 | -0.511 | 0.13356 | -0.058 | -3.828
-13.5 | -0.482 | 0.127 | -0.053 | -3.796
-13 | -0.455 | 0.12496 | -0.053 | -3.638
-12.5 | -0.427 | 0.12132 | -0.054 | -3.52
-12 | -0.399 | 0.11654 | -0.054 | -3.427
-11.5 | -0.372 | 0.11078 | -0.054 | -3.356
-11 | -0.344 | 0.10113 | -0.052 | -3.397
-10.5 | -0.316 | 0.09734 | -0.051 | -3.244
-10 | -0.288 | 0.09233 | -0.052 | -3.12
-9.5 | -0.26 | 0.0899 | -0.052 | -2.896
-9 | -0.233 | 0.08732 | -0.052 | -2.664
-8.5 | -0.205 | 0.08463 | -0.052 | -2.42
-8 | -0.177 | 0.06531 | -0.05 | -2.708
-7.5 | -0.204 | 0.05471 | -0.05 | -3.734
-7 | -0.202 | 0.04883 | -0.055 | -4.146
-6.5 | -0.168 | 0.04456 | -0.059 | -3.764
-6 | -0.123 | 0.04134 | -0.057 | -2.965
-5.5 | -0.073 | 0.03729 | -0.071 | -1.963
-5 | -0.024 | 0.00904 | -0.129 | -2.699
-4.5 | 0.044 | 0.00884 | -0.13 | 4.931
-4 | 0.113 | 0.00865 | -0.131 | 13.024
-3.5 | 0.182 | 0.00854 | -0.132 | 21.364
-3 | 0.252 | 0.00845 | -0.133 | 29.851
-2.5 | 0.323 | 0.00837 | -0.133 | 38.551
-2 | 0.393 | 0.00677 | -0.134 | 58.01
-1.5 | 0.464 | 0.00694 | -0.135 | 66.827
-1 | 0.533 | 0.00708 | -0.136 | 75.308
-0.5 | 0.603 | 0.00728 | -0.137 | 82.872
0 | 0.673 | 0.00744 | -0.138 | 90.412
0.5 | 0.742 | 0.00766 | -0.139 | 96.969
1 | 0.812 | 0.00783 | -0.139 | 103.702
1.5 | 0.881 | 0.00808 | -0.14 | 109.156
2 | 0.951 | 0.00833 | -0.141 | 114.148
2.5 | 1.02 | 0.00866 | -0.142 | 117.805
3 | 1.08 | 0.00852 | -0.142 | 126.847
3.5 | 1.143 | 0.00908 | -0.143 | 125.854
4 | 1.204 | 0.00939 | -0.143 | 128.312
4.5 | 1.263 | 0.00971 | -0.144 | 129.99
5 | 1.317 | 0.01006 | -0.145 | 131.002
5.5 | 1.357 | 0.0186 | -0.144 | 72.964
6 | 1.397 | 0.02006 | -0.145 | 69.674
6.5 | 1.426 | 0.02136 | -0.145 | 66.765
7 | 1.422 | 0.02301 | -0.146 | 61.791
7.5 | 1.362 | 0.02502 | -0.146 | 54.41
8 | 0.704 | 0.06088 | -0.056 | 11.558
8.5 | 0.731 | 0.06218 | -0.059 | 11.751
9 | 0.757 | 0.07149 | -0.059 | 10.594
9.5 | 0.785 | 0.08913 | -0.064 | 8.806
10 | 0.811 | 0.09671 | -0.063 | 8.386
10.5 | 0.838 | 0.0997 | -0.063 | 8.401
11 | 0.865 | 0.11032 | -0.07 | 7.845
11.5 | 0.892 | 0.11352 | -0.07 | 7.856

## 48. Re 1M Mach 0.50 (2)
BIGFOIL.COM POLAR EXPORT
NACA64A613
NACA64A613 |  |  |  | Cl Max: | 1.3061 | at alpha= | 10.5 | deg
XFOIL ncrit=9 |  |  |  | L/D Max: | 119.617 | at alpha= | 5 | deg
Re: | 1000000 |  |  | Cd Min: | 0.24372 | at alpha= | -20 | deg
Mach: | 0.5 |  |  | Cl=0 at alpha= | -5.1923 | deg
|  |  |  | @ Cl=0.1, Cd= | 0.0096648
|  |  |  | @ Cl=0.4, Cd= | 0.0064927
|  |  |  | @ Cl=0.6, Cd= | 0.0067894
alpha (deg) | Cl | Cd | Cm | Cl/Cd
-20 | -0.5082 | 0.24372 | -0.0218 | -2.0852
-19.5 | -0.4872 | 0.23644 | -0.0261 | -2.0606
-19 | -0.4678 | 0.22757 | -0.0311 | -2.0556
-18.5 | -0.4494 | 0.21983 | -0.0353 | -2.0443
-18 | -0.43 | 0.21324 | -0.0377 | -2.0165
-17.5 | -0.4129 | 0.20676 | -0.0405 | -1.997
-17 | -0.4012 | 0.20065 | -0.0418 | -1.9995
-16.5 | -0.3803 | 0.19155 | -0.0478 | -1.9854
-16 | -0.3548 | 0.18169 | -0.0552 | -1.9528
-15.5 | -0.3264 | 0.17322 | -0.0607 | -1.8843
-15 | -0.2976 | 0.16556 | -0.0669 | -1.7975
-14.5 | -0.2713 | 0.1574 | -0.0731 | -1.7236
-14 | -0.2481 | 0.14802 | -0.0804 | -1.6761
-13.5 | -0.226 | 0.1386 | -0.0878 | -1.6306
-13 | -0.2021 | 0.13099 | -0.0921 | -1.5429
-12.5 | -0.1748 | 0.12415 | -0.0977 | -1.408
-12 | -0.1584 | 0.11431 | -0.1062 | -1.3857
-11.5 | -0.1418 | 0.10627 | -0.1109 | -1.3343
-11 | -0.123 | 0.09852 | -0.1158 | -1.2485
-10.5 | -0.1006 | 0.09338 | -0.1186 | -1.0773
-10 | -0.0864 | 0.08376 | -0.1273 | -1.0315
-9 | -0.0635 | 0.06867 | -0.1368 | -0.92471
-8.5 | -0.0722 | 0.05562 | -0.1483 | -1.2981
-8 | -0.0854 | 0.03793 | -0.1696 | -2.2515
-7.5 | -0.1045 | 0.02845 | -0.1784 | -3.6731
-7 | -0.1 | 0.02446 | -0.175 | -4.0883
-6.5 | -0.0936 | 0.0194 | -0.1691 | -4.8247
-6 | -0.0686 | 0.0155 | -0.1631 | -4.4258
-5.5 | -0.0264 | 0.01309 | -0.1582 | -2.0168
-5 | 0.0165 | 0.01117 | -0.1531 | 1.4772
-4.5 | 0.0652 | 0.01016 | -0.1489 | 6.4173
-4 | 0.1158 | 0.00944 | -0.145 | 12.2669
-3.5 | 0.1653 | 0.00877 | -0.141 | 18.8483
-3 | 0.2189 | 0.00844 | -0.1379 | 25.936
-2.5 | 0.271 | 0.00809 | -0.1347 | 33.4981
-2 | 0.3213 | 0.00772 | -0.1313 | 41.6192
-1.5 | 0.3565 | 0.00664 | -0.1255 | 53.6898
-1 | 0.4067 | 0.00647 | -0.1221 | 62.8594
-0.5 | 0.4604 | 0.00651 | -0.1194 | 70.722
0 | 0.513 | 0.00659 | -0.1164 | 77.8452
0.5 | 0.5625 | 0.00669 | -0.1128 | 84.0807
1 | 0.6153 | 0.00683 | -0.1099 | 90.0878
1.5 | 0.6704 | 0.00696 | -0.1076 | 96.3218
2 | 0.727 | 0.00714 | -0.1055 | 101.8207
2.5 | 0.7844 | 0.00735 | -0.1036 | 106.7211
3 | 0.8413 | 0.00759 | -0.1015 | 110.8432
3.5 | 0.9 | 0.00787 | -0.0998 | 114.3583
4 | 0.9594 | 0.00818 | -0.0981 | 117.2861
4.5 | 1.0208 | 0.00862 | -0.097 | 118.4223
5 | 1.0933 | 0.00914 | -0.0982 | 119.6171
5.5 | 1.1967 | 0.01061 | -0.107 | 112.7898
6 | 1.1905 | 0.01372 | -0.0958 | 86.7711
6.5 | 1.1865 | 0.01723 | -0.0861 | 68.8624
7 | 1.1964 | 0.02043 | -0.0789 | 58.5609
7.5 | 1.2187 | 0.02327 | -0.0733 | 52.3722
8 | 1.2436 | 0.02618 | -0.0683 | 47.5019
8.5 | 1.2655 | 0.02956 | -0.0634 | 42.8112
9 | 1.2793 | 0.03374 | -0.0585 | 37.9164
9.5 | 1.295 | 0.03806 | -0.0541 | 34.0252
10 | 1.3013 | 0.04334 | -0.0498 | 30.0254
10.5 | 1.3061 | 0.04898 | -0.0457 | 26.666
11 | 1.306 | 0.05532 | -0.042 | 23.6081
11.5 | 1.2981 | 0.06281 | -0.0392 | 20.6671
12 | 1.2791 | 0.07193 | -0.0375 | 17.7826
12.5 | 1.2519 | 0.08281 | -0.0383 | 15.1177
13 | 1.2189 | 0.0954 | -0.0418 | 12.7767
13.5 | 1.1849 | 0.1092 | -0.0475 | 10.8507
14 | 1.1529 | 0.12406 | -0.0553 | 9.2931
14.5 | 1.1268 | 0.13914 | -0.0642 | 8.0983
15 | 1.102 | 0.15513 | -0.0737 | 7.1037
15.5 | 1.082 | 0.17102 | -0.0832 | 6.3267

## 49. Re 2M Mach 0.00 (1)
BIGFOIL.COM POLAR EXPORT
NACA64A613
NACA64A613 |  |  |  | Cl Max: | 1.507 | at alpha= | 10.5 | deg
JavaFoil+Calcfoil stall+Eppler ext transition |  |  |  | L/D Max: | 158.842 | at alpha= | 5.5 | deg
Re: | 2000000 |  |  | Cd Min: | 0.00565 | at alpha= | -2.5 | deg
Mach: | 0 |  |  | Cl=0 at alpha= | -4.8167 | deg
|  |  |  | @ Cl=0.1, Cd= | 0.0073087
|  |  |  | @ Cl=0.4, Cd= | 0.0058268
|  |  |  | @ Cl=0.6, Cd= | 0.0061283
alpha (deg) | Cl | Cd | Cm | Cl/Cd
-19.5 | -0.463 | 0.18391 | -0.04 | -2.518
-19 | -0.48 | 0.17404 | -0.04 | -2.757
-18.5 | -0.496 | 0.16551 | -0.041 | -2.998
-18 | -0.512 | 0.15635 | -0.041 | -3.276
-17.5 | -0.527 | 0.14563 | -0.041 | -3.621
-17 | -0.541 | 0.14054 | -0.042 | -3.852
-16.5 | -0.551 | 0.13222 | -0.043 | -4.166
-16 | -0.559 | 0.12436 | -0.044 | -4.493
-15.5 | -0.564 | 0.1174 | -0.044 | -4.808
-15 | -0.568 | 0.1082 | -0.045 | -5.254
-14.5 | -0.57 | 0.10212 | -0.046 | -5.58
-14 | -0.568 | 0.09809 | -0.046 | -5.794
-13.5 | -0.564 | 0.09288 | -0.047 | -6.071
-13 | -0.556 | 0.08716 | -0.048 | -6.382
-12.5 | -0.545 | 0.08004 | -0.049 | -6.814
-12 | -0.531 | 0.07528 | -0.052 | -7.06
-11.5 | -0.513 | 0.07183 | -0.051 | -7.139
-11 | -0.491 | 0.06676 | -0.053 | -7.362
-10.5 | -0.468 | 0.06092 | -0.058 | -7.684
-10 | -0.441 | 0.05534 | -0.063 | -7.976
-9.5 | -0.471 | 0.01429 | -0.098 | -32.972
-9 | -0.455 | 0.00933 | -0.106 | -48.759
-8.5 | -0.407 | 0.00893 | -0.106 | -45.62
-8 | -0.357 | 0.00867 | -0.107 | -41.249
-7.5 | -0.305 | 0.00839 | -0.108 | -36.39
-7 | -0.251 | 0.00817 | -0.109 | -30.783
-6.5 | -0.196 | 0.00792 | -0.109 | -24.708
-6 | -0.139 | 0.00776 | -0.11 | -17.864
-5.5 | -0.081 | 0.00761 | -0.111 | -10.582
-5 | -0.022 | 0.00748 | -0.112 | -2.877
-4.5 | 0.038 | 0.00738 | -0.113 | 5.173
-4 | 0.098 | 0.00731 | -0.113 | 13.435
-3.5 | 0.159 | 0.00727 | -0.114 | 21.825
-3 | 0.219 | 0.00722 | -0.115 | 30.365
-2.5 | 0.28 | 0.00565 | -0.116 | 49.547
-2 | 0.34 | 0.00573 | -0.116 | 59.393
-1.5 | 0.402 | 0.00583 | -0.117 | 68.876
-1 | 0.462 | 0.00591 | -0.118 | 78.223
-0.5 | 0.522 | 0.006 | -0.119 | 86.99
0 | 0.583 | 0.0061 | -0.119 | 95.501
0.5 | 0.643 | 0.0062 | -0.12 | 103.69
1 | 0.703 | 0.00631 | -0.121 | 111.388
1.5 | 0.763 | 0.00645 | -0.122 | 118.385
2 | 0.823 | 0.00657 | -0.122 | 125.324
2.5 | 0.884 | 0.00669 | -0.123 | 132.038
3 | 0.94 | 0.00683 | -0.124 | 137.611
3.5 | 0.998 | 0.00695 | -0.124 | 143.567
4 | 1.056 | 0.00713 | -0.125 | 148.174
4.5 | 1.112 | 0.00729 | -0.126 | 152.567
5 | 1.167 | 0.00746 | -0.126 | 156.327
5.5 | 1.22 | 0.00768 | -0.127 | 158.842
6 | 1.271 | 0.00801 | -0.128 | 158.707
6.5 | 1.307 | 0.01416 | -0.127 | 92.261
7 | 1.349 | 0.01497 | -0.128 | 90.118
7.5 | 1.388 | 0.0155 | -0.128 | 89.496
8 | 1.422 | 0.01632 | -0.129 | 87.119
8.5 | 1.452 | 0.01694 | -0.129 | 85.745
9 | 1.477 | 0.01779 | -0.13 | 83.053
9.5 | 1.497 | 0.01862 | -0.13 | 80.429
10 | 1.506 | 0.01954 | -0.13 | 77.106
10.5 | 1.507 | 0.02034 | -0.131 | 74.087
11 | 1.501 | 0.02146 | -0.131 | 69.919
11.5 | 1.486 | 0.02276 | -0.131 | 65.273
12 | 1.464 | 0.02429 | -0.131 | 60.26
12.5 | 1.437 | 0.02599 | -0.132 | 55.266
13 | 1.404 | 0.02742 | -0.132 | 51.215
13.5 | 1.366 | 0.02937 | -0.132 | 46.522
14 | 1.323 | 0.03146 | -0.132 | 42.068
14.5 | 1.235 | 0.04299 | -0.126 | 28.728
15 | 1.188 | 0.04588 | -0.126 | 25.901
15.5 | 1.007 | 0.11476 | -0.079 | 8.778

## 50. Re 2M Mach 0.00 (2)
BIGFOIL.COM POLAR EXPORT
NACA64A613
NACA64A613 |  |  |  | Cl Max: | 1.6613 | at alpha= | 17.5 | deg
XFOIL ncrit=9 |  |  |  | L/D Max: | 145.758 | at alpha= | 4.5 | deg
Re: | 2000000 |  |  | Cd Min: | 0.09631 | at alpha= | 20 | deg
Mach: | 0 |  |  | Cl=0 at alpha= | -5.0588 | deg
|  |  |  | @ Cl=0.1, Cd= | 0.0068186
|  |  |  | @ Cl=0.4, Cd= | 0.0049805
|  |  |  | @ Cl=0.6, Cd= | 0.0051284
alpha (deg) | Cl | Cd | Cm | Cl/Cd
-16 | -0.9636 | 0.04119 | -0.1081 | -23.394
-15.5 | -0.9612 | 0.03181 | -0.1199 | -30.2169
-15 | -0.9428 | 0.02635 | -0.127 | -35.7799
-14.5 | -0.9083 | 0.02427 | -0.1295 | -37.4248
-14 | -0.8743 | 0.0222 | -0.1305 | -39.3829
-13.5 | -0.8339 | 0.02096 | -0.1303 | -39.7853
-13 | -0.7826 | 0.01926 | -0.1328 | -40.6334
-12.5 | -0.7244 | 0.01794 | -0.1358 | -40.379
-11.5 | -0.6239 | 0.0148 | -0.1384 | -42.1554
-11 | -0.5763 | 0.01377 | -0.1382 | -41.8519
-10.5 | -0.5245 | 0.01336 | -0.1382 | -39.259
-10 | -0.4721 | 0.01265 | -0.1385 | -37.3202
-9.5 | -0.4257 | 0.012 | -0.1373 | -35.475
-9 | -0.3747 | 0.01148 | -0.1369 | -32.6394
-8.5 | -0.3326 | 0.01031 | -0.135 | -32.2599
-8 | -0.2862 | 0.00967 | -0.1336 | -29.5967
-7.5 | -0.2362 | 0.00924 | -0.1328 | -25.5628
-7 | -0.1883 | 0.00881 | -0.1314 | -21.3734
-6.5 | -0.138 | 0.0085 | -0.1305 | -16.2353
-6 | -0.0924 | 0.00789 | -0.1287 | -11.711
-5.5 | -0.0435 | 0.00754 | -0.1274 | -5.7692
-5 | 0.0058 | 0.00728 | -0.1261 | 0.7967
-4.5 | 0.0537 | 0.007 | -0.1246 | 7.6714
-4 | 0.1022 | 0.00681 | -0.1231 | 15.0073
-3.5 | 0.1508 | 0.00663 | -0.1217 | 22.7451
-3 | 0.1993 | 0.00646 | -0.1202 | 30.8514
-2.5 | 0.2469 | 0.00625 | -0.1186 | 39.504
-2 | 0.2915 | 0.00587 | -0.1165 | 49.6593
-1.5 | 0.3301 | 0.00518 | -0.1132 | 63.7259
-1 | 0.3767 | 0.00499 | -0.1114 | 75.491
-0.5 | 0.4258 | 0.00497 | -0.11 | 85.674
0 | 0.4751 | 0.00499 | -0.1087 | 95.2104
1 | 0.5741 | 0.00507 | -0.1061 | 113.2347
2 | 0.6716 | 0.00529 | -0.1033 | 126.9565
3 | 0.7661 | 0.00555 | -0.0999 | 138.036
3.5 | 0.8124 | 0.00575 | -0.098 | 141.287
4 | 0.8622 | 0.00598 | -0.0971 | 144.1806
4.5 | 0.9139 | 0.00627 | -0.0966 | 145.7576
5 | 0.966 | 0.00679 | -0.0965 | 142.268
5.5 | 1.0156 | 0.0082 | -0.0968 | 123.8537
6 | 1.0727 | 0.00981 | -0.0992 | 109.3476
6.5 | 1.141 | 0.01109 | -0.1039 | 102.8855
7 | 1.1747 | 0.01201 | -0.1003 | 97.8102
7.5 | 1.21 | 0.01288 | -0.0971 | 93.9441
8 | 1.2443 | 0.01383 | -0.0939 | 89.9711
8.5 | 1.2794 | 0.01476 | -0.091 | 86.6802
9 | 1.3129 | 0.01581 | -0.088 | 83.0424
9.5 | 1.3474 | 0.01682 | -0.0852 | 80.107
10 | 1.3791 | 0.01802 | -0.0822 | 76.5316
10.5 | 1.4113 | 0.01922 | -0.0794 | 73.4287
11 | 1.4395 | 0.0207 | -0.0763 | 69.5411
11.5 | 1.466 | 0.02234 | -0.0731 | 65.6222
12 | 1.4951 | 0.02384 | -0.0705 | 62.7139
12.5 | 1.5193 | 0.02572 | -0.0675 | 59.0708
13 | 1.5382 | 0.02807 | -0.0641 | 54.7987
13.5 | 1.5624 | 0.03011 | -0.0616 | 51.8897
14 | 1.5836 | 0.03249 | -0.0591 | 48.7412
14.5 | 1.5977 | 0.03555 | -0.0563 | 44.9423
15 | 1.612 | 0.03879 | -0.0538 | 41.5571
15.5 | 1.6281 | 0.04196 | -0.0518 | 38.8012
16 | 1.6405 | 0.04562 | -0.05 | 35.9601
16.5 | 1.6529 | 0.04942 | -0.0484 | 33.446
17 | 1.6579 | 0.05412 | -0.047 | 30.6338
17.5 | 1.6613 | 0.05921 | -0.0459 | 28.0578
18 | 1.6466 | 0.06667 | -0.045 | 24.6978
18.5 | 1.6454 | 0.07278 | -0.0449 | 22.6079
19 | 1.6345 | 0.08042 | -0.0453 | 20.3245
19.5 | 1.6306 | 0.08728 | -0.0462 | 18.6824
20 | 1.6137 | 0.09631 | -0.048 | 16.7553

## 51. Re 2M Mach 0.10 (1)
BIGFOIL.COM POLAR EXPORT
NACA64A613
NACA64A613 |  |  |  | Cl Max: | 1.503 | at alpha= | 10 | deg
JavaFoil+Calcfoil stall+Eppler ext transition |  |  |  | L/D Max: | 158.968 | at alpha= | 5.5 | deg
Re: | 2000000 |  |  | Cd Min: | 0.00566 | at alpha= | -2.5 | deg
Mach: | 0.1 |  |  | Cl=0 at alpha= | -4.8167 | deg
|  |  |  | @ Cl=0.1, Cd= | 0.0073488
|  |  |  | @ Cl=0.4, Cd= | 0.0058242
|  |  |  | @ Cl=0.6, Cd= | 0.0061333
alpha (deg) | Cl | Cd | Cm | Cl/Cd
-19 | -0.435 | 0.17775 | -0.04 | -2.445
-18.5 | -0.454 | 0.17133 | -0.041 | -2.648
-18 | -0.472 | 0.16114 | -0.041 | -2.931
-17.5 | -0.491 | 0.15271 | -0.041 | -3.212
-17 | -0.508 | 0.14212 | -0.042 | -3.572
-16.5 | -0.52 | 0.13642 | -0.042 | -3.813
-16 | -0.531 | 0.12624 | -0.044 | -4.208
-15.5 | -0.54 | 0.11981 | -0.044 | -4.509
-15 | -0.547 | 0.1116 | -0.044 | -4.9
-14.5 | -0.551 | 0.10345 | -0.045 | -5.328
-14 | -0.553 | 0.09975 | -0.045 | -5.539
-13.5 | -0.551 | 0.09389 | -0.046 | -5.867
-13 | -0.546 | 0.08778 | -0.047 | -6.216
-12.5 | -0.537 | 0.08139 | -0.049 | -6.6
-12 | -0.525 | 0.07644 | -0.051 | -6.868
-11.5 | -0.508 | 0.07233 | -0.05 | -7.023
-11 | -0.488 | 0.06732 | -0.053 | -7.256
-10.5 | -0.466 | 0.06183 | -0.057 | -7.53
-10 | -0.439 | 0.05686 | -0.06 | -7.722
-9.5 | -0.423 | 0.03977 | -0.079 | -10.636
-9 | -0.455 | 0.00943 | -0.106 | -48.251
-8.5 | -0.408 | 0.00898 | -0.107 | -45.427
-8 | -0.358 | 0.00872 | -0.108 | -41.076
-7.5 | -0.306 | 0.00849 | -0.108 | -36.084
-7 | -0.252 | 0.00822 | -0.109 | -30.698
-6.5 | -0.196 | 0.00798 | -0.11 | -24.614
-6 | -0.139 | 0.00781 | -0.111 | -17.82
-5.5 | -0.081 | 0.00765 | -0.112 | -10.569
-5 | -0.022 | 0.00749 | -0.112 | -2.887
-4.5 | 0.038 | 0.00742 | -0.113 | 5.164
-4 | 0.099 | 0.00735 | -0.114 | 13.432
-3.5 | 0.159 | 0.00728 | -0.115 | 21.905
-3 | 0.22 | 0.00722 | -0.115 | 30.513
-2.5 | 0.281 | 0.00566 | -0.116 | 49.653
-2 | 0.342 | 0.00574 | -0.117 | 59.583
-1.5 | 0.404 | 0.00583 | -0.118 | 69.23
-1 | 0.464 | 0.00592 | -0.118 | 78.457
-0.5 | 0.525 | 0.00602 | -0.119 | 87.198
0 | 0.586 | 0.00611 | -0.12 | 95.845
0.5 | 0.646 | 0.00621 | -0.121 | 104.03
1 | 0.707 | 0.00633 | -0.121 | 111.738
1.5 | 0.767 | 0.00647 | -0.122 | 118.607
2 | 0.828 | 0.00658 | -0.123 | 125.712
2.5 | 0.888 | 0.00673 | -0.124 | 131.894
3 | 0.945 | 0.00686 | -0.124 | 137.789
3.5 | 1.003 | 0.00701 | -0.125 | 143.195
4 | 1.061 | 0.00715 | -0.126 | 148.449
4.5 | 1.117 | 0.00731 | -0.126 | 152.803
5 | 1.172 | 0.0075 | -0.127 | 156.339
5.5 | 1.226 | 0.00771 | -0.128 | 158.968
6 | 1.277 | 0.00806 | -0.128 | 158.345
6.5 | 1.312 | 0.01427 | -0.128 | 91.892
7 | 1.353 | 0.0151 | -0.128 | 89.657
7.5 | 1.392 | 0.01564 | -0.129 | 88.974
8 | 1.426 | 0.01648 | -0.129 | 86.5
8.5 | 1.455 | 0.01711 | -0.13 | 85.056
9 | 1.479 | 0.01799 | -0.13 | 82.206
9.5 | 1.497 | 0.01885 | -0.131 | 79.428
10 | 1.503 | 0.01979 | -0.131 | 75.968
10.5 | 1.501 | 0.02064 | -0.131 | 72.737
11 | 1.491 | 0.02181 | -0.132 | 68.354
11.5 | 1.471 | 0.02313 | -0.132 | 63.612
12 | 1.445 | 0.02474 | -0.132 | 58.398
12.5 | 1.413 | 0.02609 | -0.132 | 54.157
13 | 1.375 | 0.02811 | -0.132 | 48.901
13.5 | 1.33 | 0.03023 | -0.132 | 43.979
14 | 1.274 | 0.03359 | -0.131 | 37.929
14.5 | 1.057 | 0.09658 | -0.09 | 10.943
15 | 1.014 | 0.10146 | -0.09 | 9.996

## 52. Re 2M Mach 0.10 (2)
BIGFOIL.COM POLAR EXPORT
NACA64A613
NACA64A613 |  |  |  | Cl Max: | 1.6465 | at alpha= | 17 | deg
XFOIL ncrit=9 |  |  |  | L/D Max: | 145.762 | at alpha= | 4.5 | deg
Re: | 2000000 |  |  | Cd Min: | 0.22041 | at alpha= | -20 | deg
Mach: | 0.1 |  |  | Cl=0 at alpha= | -5.0535 | deg
|  |  |  | @ Cl=0.1, Cd= | 0.0068386
|  |  |  | @ Cl=0.4, Cd= | 0.005001
|  |  |  | @ Cl=0.6, Cd= | 0.0051445
alpha (deg) | Cl | Cd | Cm | Cl/Cd
-20 | -0.4936 | 0.22041 | -0.0167 | -2.2395
-19.5 | -0.4769 | 0.2149 | -0.0202 | -2.2192
-19 | -0.4597 | 0.20968 | -0.0237 | -2.1924
-18.5 | -0.4458 | 0.20138 | -0.0275 | -2.2137
-18 | -0.433 | 0.19364 | -0.0309 | -2.2361
-17.5 | -0.4228 | 0.18613 | -0.0339 | -2.2715
-17 | -0.4088 | 0.18068 | -0.0364 | -2.2626
-15.5 | -0.8954 | 0.04453 | -0.1087 | -20.1078
-15 | -0.9137 | 0.0315 | -0.1246 | -29.0063
-14.5 | -0.8844 | 0.02796 | -0.1291 | -31.6309
-14 | -0.8635 | 0.0244 | -0.1323 | -35.3893
-13.5 | -0.8262 | 0.02293 | -0.1325 | -36.0314
-13 | -0.7838 | 0.0209 | -0.1338 | -37.5024
-12.5 | -0.7293 | 0.01906 | -0.1367 | -38.2634
-12 | -0.677 | 0.01773 | -0.1382 | -38.1839
-11.5 | -0.624 | 0.01591 | -0.1401 | -39.2206
-11 | -0.5792 | 0.01422 | -0.1398 | -40.7314
-10.5 | -0.5269 | 0.01375 | -0.1398 | -38.32
-10 | -0.4741 | 0.01299 | -0.1401 | -36.4973
-9.5 | -0.4279 | 0.01224 | -0.1387 | -34.9592
-9 | -0.3765 | 0.01167 | -0.1383 | -32.2622
-8.5 | -0.3322 | 0.01065 | -0.1366 | -31.1925
-8 | -0.2878 | 0.00979 | -0.1348 | -29.3973
-7.5 | -0.2377 | 0.00933 | -0.1338 | -25.477
-7 | -0.1895 | 0.00888 | -0.1324 | -21.3401
-6.5 | -0.1392 | 0.00854 | -0.1314 | -16.2998
-6 | -0.0929 | 0.00796 | -0.1295 | -11.6709
-5.5 | -0.0442 | 0.00757 | -0.1281 | -5.8388
-5 | 0.0053 | 0.0073 | -0.1268 | 0.72603
-4.5 | 0.0535 | 0.00703 | -0.1252 | 7.6102
-4 | 0.1021 | 0.00683 | -0.1237 | 14.9488
-3.5 | 0.1509 | 0.00665 | -0.1222 | 22.6917
-3 | 0.1997 | 0.00649 | -0.1207 | 30.7704
-2.5 | 0.2476 | 0.00628 | -0.1191 | 39.4268
-2 | 0.2925 | 0.0059 | -0.1169 | 49.5763
-1.5 | 0.3315 | 0.00522 | -0.1137 | 63.5057
-1 | 0.3778 | 0.00501 | -0.1117 | 75.4092
-0.5 | 0.4272 | 0.00499 | -0.1103 | 85.6112
0 | 0.4768 | 0.005 | -0.109 | 95.36
0.5 | 0.5258 | 0.00503 | -0.1075 | 104.5328
1 | 0.5755 | 0.0051 | -0.1062 | 112.8431
1.5 | 0.6251 | 0.00519 | -0.1049 | 120.4432
2 | 0.6736 | 0.00531 | -0.1034 | 126.855
2.5 | 0.7214 | 0.00543 | -0.1017 | 132.8545
3 | 0.7684 | 0.00557 | -0.0999 | 137.9533
3.5 | 0.8152 | 0.00578 | -0.0981 | 141.0381
4 | 0.866 | 0.006 | -0.0972 | 144.3333
4.5 | 0.9183 | 0.0063 | -0.0968 | 145.7619
5 | 0.9709 | 0.00684 | -0.0967 | 141.9444
5.5 | 1.0206 | 0.00829 | -0.097 | 123.1122
6 | 1.0752 | 0.00993 | -0.0988 | 108.2779
6.5 | 1.1435 | 0.0112 | -0.1033 | 102.0982
7 | 1.177 | 0.01215 | -0.0996 | 96.8724
7.5 | 1.2124 | 0.01305 | -0.0964 | 92.9042
8 | 1.2471 | 0.01401 | -0.0932 | 89.015
8.5 | 1.2821 | 0.01498 | -0.0902 | 85.5874
9 | 1.3157 | 0.01605 | -0.0871 | 81.9751
9.5 | 1.3494 | 0.01715 | -0.0842 | 78.6822
10 | 1.3815 | 0.01838 | -0.0811 | 75.1632
10.5 | 1.4131 | 0.01966 | -0.0782 | 71.8769
11 | 1.4396 | 0.02131 | -0.0748 | 67.5551
11.5 | 1.4676 | 0.02292 | -0.0717 | 64.0314
12 | 1.4958 | 0.02454 | -0.069 | 60.9535
12.5 | 1.5181 | 0.02665 | -0.0657 | 56.9644
13 | 1.5393 | 0.02892 | -0.0626 | 53.2261
13.5 | 1.5621 | 0.03117 | -0.06 | 50.1155
14 | 1.5818 | 0.03378 | -0.0573 | 46.8265
14.5 | 1.5959 | 0.03699 | -0.0545 | 43.1441
15 | 1.6095 | 0.04041 | -0.0521 | 39.8293
15.5 | 1.6239 | 0.04388 | -0.0501 | 37.0077
16 | 1.6341 | 0.04795 | -0.0482 | 34.0792
16.5 | 1.6435 | 0.0522 | -0.0467 | 31.4847
17 | 1.6465 | 0.05734 | -0.0454 | 28.7147
17.5 | 1.6434 | 0.0634 | -0.0444 | 25.9211
18 | 1.6317 | 0.07078 | -0.044 | 23.0531
18.5 | 1.626 | 0.07774 | -0.0442 | 20.9159
19 | 1.6102 | 0.08631 | -0.0452 | 18.656
19.5 | 1.6037 | 0.09386 | -0.0466 | 17.0861
20 | 1.5803 | 0.10421 | -0.0492 | 15.1646

## 53. Re 2M Mach 0.25 (1)
BIGFOIL.COM POLAR EXPORT
NACA64A613
NACA64A613 |  |  |  | Cl Max: | 1.483 | at alpha= | 9.5 | deg
JavaFoil+Calcfoil stall+Eppler ext transition |  |  |  | L/D Max: | 157.537 | at alpha= | 5.5 | deg
Re: | 2000000 |  |  | Cd Min: | 0.00573 | at alpha= | -2.5 | deg
Mach: | 0.25 |  |  | Cl=0 at alpha= | -4.8197 | deg
|  |  |  | @ Cl=0.1, Cd= | 0.0074211
|  |  |  | @ Cl=0.4, Cd= | 0.005881
|  |  |  | @ Cl=0.6, Cd= | 0.0062162
alpha (deg) | Cl | Cd | Cm | Cl/Cd
-17 | -0.161 | 0.15853 | -0.043 | -1.015
-16.5 | -0.223 | 0.15478 | -0.043 | -1.442
-16 | -0.272 | 0.15077 | -0.043 | -1.805
-15.5 | -0.315 | 0.13974 | -0.043 | -2.253
-15 | -0.353 | 0.13131 | -0.043 | -2.686
-14.5 | -0.386 | 0.11966 | -0.044 | -3.225
-14 | -0.414 | 0.11102 | -0.044 | -3.729
-13.5 | -0.437 | 0.10298 | -0.044 | -4.241
-13 | -0.454 | 0.09529 | -0.045 | -4.762
-12.5 | -0.465 | 0.08817 | -0.046 | -5.272
-12 | -0.47 | 0.08152 | -0.048 | -5.762
-11.5 | -0.468 | 0.07689 | -0.049 | -6.086
-11 | -0.46 | 0.07055 | -0.05 | -6.52
-10.5 | -0.446 | 0.06581 | -0.052 | -6.772
-10 | -0.426 | 0.0612 | -0.055 | -6.962
-9.5 | -0.399 | 0.05656 | -0.058 | -7.059
-9 | -0.37 | 0.05079 | -0.064 | -7.277
-8.5 | -0.41 | 0.00949 | -0.11 | -43.148
-8 | -0.362 | 0.00903 | -0.111 | -40.06
-7.5 | -0.311 | 0.00872 | -0.111 | -35.607
-7 | -0.257 | 0.00841 | -0.112 | -30.52
-6.5 | -0.2 | 0.00814 | -0.113 | -24.637
-6 | -0.142 | 0.00795 | -0.114 | -17.921
-5.5 | -0.083 | 0.00776 | -0.115 | -10.675
-5 | -0.022 | 0.00764 | -0.115 | -2.904
-4.5 | 0.039 | 0.00749 | -0.116 | 5.255
-4 | 0.101 | 0.00742 | -0.117 | 13.659
-3.5 | 0.164 | 0.00737 | -0.118 | 22.214
-3 | 0.226 | 0.0073 | -0.119 | 30.974
-2.5 | 0.289 | 0.00573 | -0.119 | 50.389
-2 | 0.352 | 0.00582 | -0.12 | 60.405
-1.5 | 0.415 | 0.0059 | -0.121 | 70.241
-1 | 0.477 | 0.00601 | -0.122 | 79.372
-0.5 | 0.539 | 0.0061 | -0.122 | 88.444
0 | 0.602 | 0.00622 | -0.123 | 96.805
0.5 | 0.664 | 0.00631 | -0.124 | 105.195
1 | 0.726 | 0.00644 | -0.125 | 112.851
1.5 | 0.788 | 0.00659 | -0.126 | 119.679
2 | 0.85 | 0.00672 | -0.126 | 126.645
2.5 | 0.912 | 0.00687 | -0.127 | 132.887
3 | 0.97 | 0.007 | -0.128 | 138.607
3.5 | 1.031 | 0.00716 | -0.128 | 143.931
4 | 1.09 | 0.00735 | -0.129 | 148.234
4.5 | 1.147 | 0.00752 | -0.13 | 152.586
5 | 1.203 | 0.00773 | -0.131 | 155.492
5.5 | 1.256 | 0.00798 | -0.131 | 157.537
6 | 1.293 | 0.01406 | -0.131 | 91.988
6.5 | 1.339 | 0.01507 | -0.131 | 88.845
7 | 1.379 | 0.01584 | -0.132 | 87.08
7.5 | 1.414 | 0.01651 | -0.132 | 85.657
8 | 1.442 | 0.01745 | -0.133 | 82.654
8.5 | 1.464 | 0.01834 | -0.133 | 79.833
9 | 1.478 | 0.0193 | -0.133 | 76.584
9.5 | 1.483 | 0.02034 | -0.134 | 72.907
10 | 1.469 | 0.02158 | -0.134 | 68.092
10.5 | 1.442 | 0.02272 | -0.134 | 63.45
11 | 1.4 | 0.02446 | -0.135 | 57.23
11.5 | 1.346 | 0.02624 | -0.135 | 51.308
12 | 1.279 | 0.02838 | -0.135 | 45.086
12.5 | 1.021 | 0.08293 | -0.087 | 12.31
13 | 0.936 | 0.09667 | -0.07 | 9.68
13.5 | 0.857 | 0.10331 | -0.068 | 8.3
14 | 0.771 | 0.11558 | -0.061 | 6.674
14.5 | 0.682 | 0.12236 | -0.06 | 5.576

## 54. Re 2M Mach 0.25 (2)
BIGFOIL.COM POLAR EXPORT
NACA64A613
NACA64A613 |  |  |  | Cl Max: | 1.575 | at alpha= | 15.5 | deg
XFOIL ncrit=9 |  |  |  | L/D Max: | 143.874 | at alpha= | 4 | deg
Re: | 2000000 |  |  | Cd Min: | 0.22339 | at alpha= | -20 | deg
Mach: | 0.25 |  |  | Cl=0 at alpha= | -5.02 | deg
|  |  |  | @ Cl=0.1, Cd= | 0.0069683
|  |  |  | @ Cl=0.4, Cd= | 0.0051197
|  |  |  | @ Cl=0.6, Cd= | 0.0052052
alpha (deg) | Cl | Cd | Cm | Cl/Cd
-20 | -0.496 | 0.22339 | -0.0176 | -2.2203
-19.5 | -0.4782 | 0.21796 | -0.0212 | -2.194
-19 | -0.46 | 0.21279 | -0.0248 | -2.1618
-18.5 | -0.4444 | 0.20495 | -0.0285 | -2.1683
-18 | -0.4311 | 0.19679 | -0.0321 | -2.1907
-17.5 | -0.4197 | 0.18911 | -0.0353 | -2.2193
-17 | -0.4054 | 0.18361 | -0.0376 | -2.2079
-16 | -0.3672 | 0.17037 | -0.0457 | -2.1553
-15.5 | -0.3623 | 0.1566 | -0.0518 | -2.3135
-15 | -0.3377 | 0.15024 | -0.0574 | -2.2477
-14.5 | -0.3153 | 0.14269 | -0.0633 | -2.2097
-14 | -0.3042 | 0.132 | -0.0698 | -2.3045
-13.5 | -0.3057 | 0.11895 | -0.0767 | -2.57
-13 | -0.281 | 0.11455 | -0.0803 | -2.4531
-12.5 | -0.2693 | 0.10725 | -0.0845 | -2.511
-12 | -0.545 | 0.04267 | -0.1253 | -12.7724
-11.5 | -0.5957 | 0.02776 | -0.142 | -21.4589
-11 | -0.5639 | 0.02235 | -0.1472 | -25.2304
-10.5 | -0.5319 | 0.01739 | -0.1488 | -30.5865
-10 | -0.4787 | 0.01587 | -0.1491 | -30.1638
-9.5 | -0.4339 | 0.01439 | -0.1474 | -30.1529
-9 | -0.3818 | 0.01325 | -0.1467 | -28.8151
-8.5 | -0.3353 | 0.01221 | -0.1446 | -27.4611
-8 | -0.2924 | 0.01077 | -0.142 | -27.1495
-7.5 | -0.2453 | 0.00991 | -0.1398 | -24.7528
-7 | -0.1949 | 0.00939 | -0.1382 | -20.7561
-6.5 | -0.1449 | 0.00887 | -0.1364 | -16.336
-6 | -0.094 | 0.00847 | -0.1348 | -11.098
-5.5 | -0.048 | 0.0078 | -0.1323 | -6.1538
-5 | 0.002 | 0.00747 | -0.1305 | 0.26774
-4.5 | 0.0526 | 0.00727 | -0.1288 | 7.2352
-4 | 0.1013 | 0.00696 | -0.1268 | 14.5546
-3.5 | 0.152 | 0.00679 | -0.1252 | 22.3859
-3 | 0.2019 | 0.00661 | -0.1235 | 30.5446
-2.5 | 0.2513 | 0.00642 | -0.1217 | 39.1433
-2 | 0.2981 | 0.0061 | -0.1195 | 48.8689
-1.5 | 0.3385 | 0.00548 | -0.1161 | 61.7701
-1 | 0.3828 | 0.00513 | -0.1134 | 74.6199
-0.5 | 0.4331 | 0.0051 | -0.1118 | 84.9216
0 | 0.4841 | 0.00509 | -0.1104 | 95.1081
0.5 | 0.5351 | 0.00512 | -0.109 | 104.5117
1 | 0.5859 | 0.00518 | -0.1075 | 113.1081
1.5 | 0.6363 | 0.00527 | -0.1059 | 120.74
2 | 0.684 | 0.00539 | -0.1038 | 126.9017
2.5 | 0.7327 | 0.00552 | -0.1018 | 132.7355
3 | 0.7828 | 0.00569 | -0.1003 | 137.5747
3.5 | 0.8335 | 0.00593 | -0.0989 | 140.5565
4 | 0.8877 | 0.00617 | -0.0983 | 143.8736
5 | 0.9984 | 0.00711 | -0.0981 | 140.4219
5.5 | 1.0487 | 0.00883 | -0.0983 | 118.7656
6 | 1.0904 | 0.01051 | -0.0968 | 103.7488
7 | 1.1906 | 0.01295 | -0.0964 | 91.9382
7.5 | 1.2256 | 0.01403 | -0.0928 | 87.3557
8 | 1.2596 | 0.01521 | -0.0891 | 82.8139
8.5 | 1.2942 | 0.0164 | -0.0856 | 78.9146
9 | 1.3289 | 0.01765 | -0.0823 | 75.2918
9.5 | 1.3591 | 0.01919 | -0.0785 | 70.8233
10 | 1.3921 | 0.02064 | -0.0753 | 67.4467
10.5 | 1.42 | 0.02246 | -0.0716 | 63.2235
11 | 1.4461 | 0.02447 | -0.0678 | 59.0969
11.5 | 1.4718 | 0.02661 | -0.0644 | 55.31
12 | 1.4915 | 0.02928 | -0.0606 | 50.9392
12.5 | 1.5133 | 0.03198 | -0.0573 | 47.3202
13 | 1.5349 | 0.03481 | -0.0544 | 44.0937
13.5 | 1.5441 | 0.03885 | -0.051 | 39.7452
14 | 1.5564 | 0.04283 | -0.0482 | 36.339
14.5 | 1.5686 | 0.04703 | -0.0459 | 33.3532
15 | 1.571 | 0.0524 | -0.0436 | 29.9809
15.5 | 1.575 | 0.05783 | -0.042 | 27.235
16 | 1.5678 | 0.0648 | -0.0409 | 24.1944
16.5 | 1.5549 | 0.07276 | -0.0406 | 21.3703
17 | 1.5385 | 0.08162 | -0.0412 | 18.8495
17.5 | 1.5073 | 0.09293 | -0.0433 | 16.2197
18 | 1.4878 | 0.10322 | -0.046 | 14.4139
18.5 | 1.4562 | 0.11586 | -0.0505 | 12.5686
19 | 1.4174 | 0.13049 | -0.0572 | 10.8621
19.5 | 1.3911 | 0.14362 | -0.064 | 9.686
20 | 1.3475 | 0.16091 | -0.0742 | 8.3742

## 55. Re 2M Mach 0.50 (1)
BIGFOIL.COM POLAR EXPORT
NACA64A613
NACA64A613 |  |  |  | Cl Max: | 1.43 | at alpha= | 6.5 | deg
JavaFoil+Calcfoil stall+Eppler ext transition |  |  |  | L/D Max: | 162.936 | at alpha= | 4.5 | deg
Re: | 2000000 |  |  | Cd Min: | 0.00614 | at alpha= | -2 | deg
Mach: | 0.5 |  |  | Cl=0 at alpha= | -4.8235 | deg
|  |  |  | @ Cl=0.1, Cd= | 0.0078626
|  |  |  | @ Cl=0.4, Cd= | 0.0061518
|  |  |  | @ Cl=0.6, Cd= | 0.0065044
alpha (deg) | Cl | Cd | Cm | Cl/Cd
-20 | -0.843 | 0.17639 | -0.059 | -4.781
-19.5 | -0.814 | 0.17482 | -0.057 | -4.656
-19 | -0.786 | 0.16803 | -0.057 | -4.679
-18.5 | -0.759 | 0.15988 | -0.057 | -4.746
-18 | -0.732 | 0.15431 | -0.057 | -4.741
-17.5 | -0.704 | 0.15222 | -0.057 | -4.627
-17 | -0.677 | 0.17322 | -0.058 | -3.909
-16.5 | -0.649 | 0.14577 | -0.056 | -4.451
-16 | -0.621 | 0.13488 | -0.055 | -4.603
-15.5 | -0.593 | 0.13186 | -0.056 | -4.5
-15 | -0.566 | 0.12495 | -0.056 | -4.53
-14.5 | -0.539 | 0.12109 | -0.057 | -4.448
-14 | -0.512 | 0.11913 | -0.058 | -4.294
-13.5 | -0.482 | 0.11461 | -0.054 | -4.209
-13 | -0.455 | 0.11158 | -0.055 | -4.077
-12.5 | -0.427 | 0.10791 | -0.055 | -3.96
-12 | -0.4 | 0.10268 | -0.055 | -3.892
-11.5 | -0.372 | 0.09778 | -0.056 | -3.804
-11 | -0.344 | 0.093 | -0.054 | -3.698
-10.5 | -0.316 | 0.08776 | -0.053 | -3.601
-10 | -0.288 | 0.08252 | -0.054 | -3.494
-9.5 | -0.261 | 0.07972 | -0.054 | -3.268
-9 | -0.233 | 0.07759 | -0.054 | -3
-8.5 | -0.205 | 0.07533 | -0.054 | -2.721
-8 | -0.177 | 0.06015 | -0.053 | -2.943
-7.5 | -0.205 | 0.0515 | -0.054 | -3.972
-7 | -0.203 | 0.04631 | -0.06 | -4.382
-6.5 | -0.169 | 0.04163 | -0.069 | -4.055
-6 | -0.153 | 0.00862 | -0.127 | -17.697
-5.5 | -0.09 | 0.00838 | -0.128 | -10.771
-5 | -0.024 | 0.00816 | -0.129 | -2.992
-4.5 | 0.044 | 0.00796 | -0.13 | 5.473
-4 | 0.113 | 0.00784 | -0.131 | 14.374
-3.5 | 0.182 | 0.00772 | -0.132 | 23.63
-3 | 0.252 | 0.00768 | -0.133 | 32.87
-2.5 | 0.323 | 0.00761 | -0.133 | 42.373
-2 | 0.393 | 0.00614 | -0.134 | 63.953
-1.5 | 0.464 | 0.00626 | -0.135 | 74.075
-1 | 0.533 | 0.00638 | -0.136 | 83.661
-0.5 | 0.603 | 0.00651 | -0.137 | 92.612
0 | 0.673 | 0.00667 | -0.138 | 100.867
0.5 | 0.742 | 0.00683 | -0.139 | 108.776
1 | 0.812 | 0.00701 | -0.139 | 115.832
1.5 | 0.881 | 0.00717 | -0.14 | 122.889
2 | 0.951 | 0.00739 | -0.141 | 128.69
2.5 | 1.02 | 0.00758 | -0.142 | 134.513
3 | 1.083 | 0.00782 | -0.143 | 138.494
3.5 | 1.15 | 0.00805 | -0.144 | 142.766
4 | 1.214 | 0.00838 | -0.144 | 144.8
4.5 | 1.27 | 0.00779 | -0.145 | 162.936
5 | 1.323 | 0.00878 | -0.145 | 150.695
5.5 | 1.36 | 0.01647 | -0.144 | 82.579
6 | 1.401 | 0.01776 | -0.145 | 78.861
6.5 | 1.43 | 0.01887 | -0.146 | 75.778
7 | 1.426 | 0.02025 | -0.146 | 70.453
7.5 | 1.368 | 0.02209 | -0.146 | 61.937
8 | 0.708 | 0.05679 | -0.075 | 12.462
8.5 | 0.886 | 0.02542 | -0.147 | 34.837
9 | 0.759 | 0.06588 | -0.067 | 11.518
9.5 | 0.786 | 0.07255 | -0.068 | 10.829
10 | 0.812 | 0.08718 | -0.065 | 9.309
10.5 | 0.838 | 0.09016 | -0.066 | 9.295
11 | 0.866 | 0.09578 | -0.071 | 9.039
11.5 | 0.892 | 0.09898 | -0.071 | 9.013

## 56. Re 2M Mach 0.50 (2)
BIGFOIL.COM POLAR EXPORT
NACA64A613
NACA64A613 |  |  |  | Cl Max: | 1.3949 | at alpha= | 10.5 | deg
XFOIL ncrit=9 |  |  |  | L/D Max: | 139.943 | at alpha= | 4 | deg
Re: | 2000000 |  |  | Cd Min: | 0.22791 | at alpha= | -19 | deg
Mach: | 0.5 |  |  | Cl=0 at alpha= | -4.9295 | deg
|  |  |  | @ Cl=0.1, Cd= | 0.0077378
|  |  |  | @ Cl=0.4, Cd= | 0.0057535
|  |  |  | @ Cl=0.6, Cd= | 0.0056473
alpha (deg) | Cl | Cd | Cm | Cl/Cd
-20 | -0.2735 | 0.18586 | -0.0513 | -1.4715
-19.5 | -0.2536 | 0.17927 | -0.0569 | -1.4146
-19 | -0.4692 | 0.22791 | -0.0295 | -2.0587
-18.5 | -0.4494 | 0.21991 | -0.0336 | -2.0436
-18 | -0.4325 | 0.21115 | -0.0374 | -2.0483
-17 | -0.3858 | 0.19405 | -0.0481 | -1.9881
-16.5 | -0.3552 | 0.18677 | -0.0548 | -1.9018
-16 | -0.3275 | 0.17717 | -0.0621 | -1.8485
-15.5 | -0.3009 | 0.16808 | -0.0692 | -1.7902
-15 | -0.2748 | 0.16032 | -0.075 | -1.7141
-14.5 | -0.255 | 0.1516 | -0.0802 | -1.6821
-14 | -0.239 | 0.1428 | -0.0848 | -1.6737
-13.5 | -0.2222 | 0.13527 | -0.0886 | -1.6426
-13 | -0.2125 | 0.12553 | -0.0933 | -1.6928
-12.5 | -0.1928 | 0.11978 | -0.0964 | -1.6096
-12 | -0.1774 | 0.11254 | -0.1003 | -1.5763
-11.5 | -0.1653 | 0.10485 | -0.1041 | -1.5765
-11 | -0.1603 | 0.09551 | -0.1086 | -1.6784
-10.5 | -0.1472 | 0.08891 | -0.1126 | -1.6556
-10 | -0.1327 | 0.08251 | -0.1162 | -1.6083
-9.5 | -0.127 | 0.07416 | -0.1215 | -1.7125
-9 | -0.1326 | 0.06432 | -0.128 | -2.0616
-8.5 | -0.1381 | 0.05358 | -0.1374 | -2.5775
-8 | -0.153 | 0.03769 | -0.1578 | -4.0594
-7.5 | -0.1653 | 0.02489 | -0.1724 | -6.6412
-7 | -0.1685 | 0.01721 | -0.1694 | -9.7908
-6.5 | -0.1404 | 0.01348 | -0.164 | -10.4154
-6 | -0.1002 | 0.0111 | -0.1587 | -9.027
-5.5 | -0.0532 | 0.00977 | -0.1538 | -5.4452
-5 | -0.0074 | 0.00871 | -0.1487 | -0.8496
-4.5 | 0.0451 | 0.00812 | -0.1449 | 5.5542
-4 | 0.0997 | 0.00774 | -0.1416 | 12.8811
-3.5 | 0.1528 | 0.00735 | -0.1382 | 20.7891
-3 | 0.2082 | 0.00715 | -0.1354 | 29.1189
-2.5 | 0.2624 | 0.00695 | -0.1325 | 37.7554
-2 | 0.315 | 0.00675 | -0.1294 | 46.6667
-1 | 0.4003 | 0.00575 | -0.1199 | 69.6174
-0.5 | 0.4444 | 0.0055 | -0.1153 | 80.8
0 | 0.4987 | 0.0055 | -0.1127 | 90.6727
0.5 | 0.5553 | 0.00557 | -0.1107 | 99.6948
1 | 0.6131 | 0.00567 | -0.109 | 108.1305
1.5 | 0.6717 | 0.00584 | -0.1074 | 115.0171
2.5 | 0.7925 | 0.00623 | -0.105 | 127.2071
3 | 0.8568 | 0.00646 | -0.1045 | 132.6316
3.5 | 0.9221 | 0.00675 | -0.1042 | 136.6074
4 | 0.9908 | 0.00708 | -0.1046 | 139.9435
4.5 | 1.0584 | 0.00759 | -0.1047 | 139.4466
5 | 1.1172 | 0.00879 | -0.1038 | 127.099
5.5 | 1.1337 | 0.0114 | -0.0964 | 99.4474
6 | 1.1546 | 0.0138 | -0.0898 | 83.6667
6.5 | 1.2024 | 0.01604 | -0.0889 | 74.9626
7 | 1.2387 | 0.01831 | -0.0845 | 67.6516
7.5 | 1.2723 | 0.02038 | -0.0795 | 62.4289
8 | 1.3048 | 0.02269 | -0.0746 | 57.5055
8.5 | 1.3324 | 0.02548 | -0.0694 | 52.292
9 | 1.3596 | 0.02853 | -0.0645 | 47.6551
9.5 | 1.3788 | 0.03234 | -0.0593 | 42.6345
10 | 1.3929 | 0.0368 | -0.0544 | 37.8505
10.5 | 1.3949 | 0.04244 | -0.0494 | 32.8676
11 | 1.3833 | 0.04942 | -0.0446 | 27.9907
11.5 | 1.3679 | 0.05717 | -0.0407 | 23.9269
12 | 1.3442 | 0.06638 | -0.0385 | 20.2501
12.5 | 1.3165 | 0.07687 | -0.0385 | 17.1263
13 | 1.2826 | 0.08898 | -0.041 | 14.4145
13.5 | 1.248 | 0.10223 | -0.0458 | 12.2078
14 | 1.21 | 0.11708 | -0.0528 | 10.3348
14.5 | 1.1753 | 0.13275 | -0.0616 | 8.8535
15 | 1.1498 | 0.14807 | -0.0706 | 7.7652
15.5 | 1.1249 | 0.16413 | -0.0801 | 6.8537

## 57. Re 3M Mach 0.00 (1)
BIGFOIL.COM POLAR EXPORT
NACA64A613
NACA64A613 |  |  |  | Cl Max: | 1.51 | at alpha= | 10.5 | deg
JavaFoil+Calcfoil stall+Eppler ext transition |  |  |  | L/D Max: | 166.289 | at alpha= | 5 | deg
Re: | 3000000 |  |  | Cd Min: | 0.00545 | at alpha= | -2.5 | deg
Mach: | 0 |  |  | Cl=0 at alpha= | -4.8167 | deg
|  |  |  | @ Cl=0.1, Cd= | 0.0070277
|  |  |  | @ Cl=0.4, Cd= | 0.0055777
|  |  |  | @ Cl=0.6, Cd= | 0.0058755
alpha (deg) | Cl | Cd | Cm | Cl/Cd
-19.5 | -0.464 | 0.1779 | -0.041 | -2.606
-19 | -0.48 | 0.16577 | -0.042 | -2.897
-18.5 | -0.497 | 0.15768 | -0.042 | -3.15
-18 | -0.513 | 0.14917 | -0.043 | -3.437
-17.5 | -0.528 | 0.14327 | -0.044 | -3.686
-17 | -0.542 | 0.13501 | -0.044 | -4.015
-16.5 | -0.552 | 0.12697 | -0.045 | -4.344
-16 | -0.559 | 0.11922 | -0.046 | -4.693
-15.5 | -0.565 | 0.11291 | -0.046 | -5.006
-15 | -0.569 | 0.10507 | -0.047 | -5.419
-14.5 | -0.571 | 0.09918 | -0.048 | -5.756
-14 | -0.569 | 0.09523 | -0.048 | -5.975
-13.5 | -0.565 | 0.08896 | -0.049 | -6.35
-13 | -0.557 | 0.08392 | -0.051 | -6.643
-12.5 | -0.547 | 0.07818 | -0.052 | -6.995
-12 | -0.533 | 0.07317 | -0.055 | -7.284
-11.5 | -0.515 | 0.06798 | -0.057 | -7.583
-11 | -0.496 | 0.06214 | -0.06 | -7.975
-10.5 | -0.475 | 0.05406 | -0.068 | -8.795
-10 | -0.511 | 0.01429 | -0.097 | -35.763
-9.5 | -0.499 | 0.00927 | -0.105 | -53.868
-9 | -0.455 | 0.00882 | -0.106 | -51.553
-8.5 | -0.407 | 0.0085 | -0.106 | -47.921
-8 | -0.358 | 0.00821 | -0.107 | -43.536
-7.5 | -0.305 | 0.00795 | -0.108 | -38.397
-7 | -0.251 | 0.00775 | -0.109 | -32.436
-6.5 | -0.196 | 0.00752 | -0.109 | -26.023
-6 | -0.139 | 0.00739 | -0.11 | -18.761
-5.5 | -0.081 | 0.00723 | -0.111 | -11.136
-5 | -0.022 | 0.00714 | -0.112 | -3.015
-4.5 | 0.038 | 0.00706 | -0.113 | 5.405
-4 | 0.098 | 0.00703 | -0.113 | 13.986
-3.5 | 0.159 | 0.00696 | -0.114 | 22.778
-3 | 0.219 | 0.00692 | -0.115 | 31.668
-2.5 | 0.28 | 0.00545 | -0.116 | 51.367
-2 | 0.34 | 0.00551 | -0.116 | 61.773
-1.5 | 0.402 | 0.00558 | -0.117 | 71.955
-1 | 0.462 | 0.00565 | -0.118 | 81.697
-0.5 | 0.522 | 0.00574 | -0.119 | 90.95
0 | 0.583 | 0.00585 | -0.119 | 99.664
0.5 | 0.643 | 0.00594 | -0.12 | 108.245
1 | 0.703 | 0.00602 | -0.121 | 116.808
1.5 | 0.763 | 0.00611 | -0.122 | 124.888
2 | 0.823 | 0.00623 | -0.122 | 132.206
2.5 | 0.884 | 0.00634 | -0.123 | 139.286
3 | 0.94 | 0.00647 | -0.124 | 145.258
3.5 | 0.998 | 0.00659 | -0.124 | 151.477
4 | 1.056 | 0.00671 | -0.125 | 157.404
4.5 | 1.112 | 0.00685 | -0.126 | 162.235
5 | 1.167 | 0.00702 | -0.126 | 166.289
5.5 | 1.22 | 0.00788 | -0.127 | 154.899
6 | 1.271 | 0.00972 | -0.128 | 130.739
6.5 | 1.309 | 0.01323 | -0.127 | 98.978
7 | 1.351 | 0.01397 | -0.128 | 96.696
7.5 | 1.39 | 0.01453 | -0.128 | 95.619
8 | 1.424 | 0.0152 | -0.129 | 93.676
8.5 | 1.455 | 0.01576 | -0.129 | 92.312
9 | 1.48 | 0.01659 | -0.13 | 89.18
9.5 | 1.5 | 0.01733 | -0.13 | 86.523
10 | 1.509 | 0.01819 | -0.131 | 82.941
10.5 | 1.51 | 0.01915 | -0.131 | 78.815
11 | 1.504 | 0.02013 | -0.131 | 74.696
11.5 | 1.49 | 0.02098 | -0.132 | 71.024
12 | 1.469 | 0.02234 | -0.132 | 65.732
12.5 | 1.44 | 0.02395 | -0.132 | 60.15
13 | 1.408 | 0.02523 | -0.132 | 55.823
13.5 | 1.371 | 0.02696 | -0.132 | 50.838
14 | 1.329 | 0.02867 | -0.132 | 46.359
14.5 | 1.274 | 0.03269 | -0.131 | 38.986
15 | 1.226 | 0.03468 | -0.131 | 35.357
15.5 | 1.051 | 0.08697 | -0.104 | 12.079

## 58. Re 3M Mach 0.00 (2)
BIGFOIL.COM POLAR EXPORT
NACA64A613
NACA64A613 |  |  |  | Cl Max: | 1.7334 | at alpha= | 18.5 | deg
XFOIL ncrit=9 |  |  |  | L/D Max: | 153.704 | at alpha= | 4 | deg
Re: | 3000000 |  |  | Cd Min: | 0.08178 | at alpha= | 20 | deg
Mach: | 0 |  |  | Cl=0 at alpha= | -4.966 | deg
|  |  |  | @ Cl=0.1, Cd= | 0.0062911
|  |  |  | @ Cl=0.4, Cd= | 0.0047203
|  |  |  | @ Cl=0.6, Cd= | 0.0047328
alpha (deg) | Cl | Cd | Cm | Cl/Cd
-18 | -1.1159 | 0.04758 | -0.1024 | -23.4531
-17.5 | -1.1464 | 0.03791 | -0.1084 | -30.24
-17 | -1.1304 | 0.03156 | -0.116 | -35.8175
-16.5 | -1.0996 | 0.02724 | -0.1224 | -40.3671
-16 | -1.0772 | 0.02386 | -0.1256 | -45.1467
-15.5 | -1.0516 | 0.02182 | -0.1257 | -48.1943
-15 | -1.0222 | 0.02027 | -0.1242 | -50.4292
-14.5 | -0.976 | 0.01925 | -0.1246 | -50.7013
-14 | -0.9337 | 0.01793 | -0.1244 | -52.0747
-13.5 | -0.8907 | 0.01573 | -0.1252 | -56.6243
-13 | -0.8414 | 0.01464 | -0.1257 | -57.4727
-12.5 | -0.7826 | 0.01387 | -0.1277 | -56.4239
-12 | -0.7192 | 0.0131 | -0.1306 | -54.9008
-11.5 | -0.6632 | 0.01251 | -0.1317 | -53.0136
-11 | -0.6089 | 0.01192 | -0.1323 | -51.0822
-10.5 | -0.554 | 0.01122 | -0.1331 | -49.3761
-10 | -0.505 | 0.01035 | -0.1326 | -48.7923
-9.5 | -0.4539 | 0.00986 | -0.1323 | -46.0345
-9 | -0.4014 | 0.00942 | -0.1321 | -42.6115
-8.5 | -0.3509 | 0.00899 | -0.1314 | -39.0323
-8 | -0.2996 | 0.00866 | -0.1309 | -34.5958
-7.5 | -0.2514 | 0.0081 | -0.1297 | -31.037
-7 | -0.2022 | 0.00764 | -0.1286 | -26.466
-6.5 | -0.1517 | 0.00734 | -0.1277 | -20.6676
-6 | -0.1017 | 0.00709 | -0.1266 | -14.3441
-5.5 | -0.0514 | 0.0069 | -0.1256 | -7.4493
-5 | -0.0034 | 0.00661 | -0.1241 | -0.51437
-4.5 | 0.0466 | 0.00646 | -0.123 | 7.2136
-4 | 0.0963 | 0.0063 | -0.1218 | 15.2857
-3.5 | 0.1464 | 0.00618 | -0.1207 | 23.6893
-3 | 0.1958 | 0.00603 | -0.1194 | 32.471
-2.5 | 0.245 | 0.00587 | -0.1181 | 41.7376
-2 | 0.2925 | 0.00566 | -0.1165 | 51.6784
-1.5 | 0.3369 | 0.0053 | -0.1143 | 63.566
-1 | 0.3777 | 0.00478 | -0.1114 | 79.0167
-0.5 | 0.4263 | 0.00465 | -0.11 | 91.6774
0 | 0.4765 | 0.00462 | -0.1089 | 103.1385
0.5 | 0.5269 | 0.00463 | -0.1078 | 113.8013
1 | 0.5765 | 0.00469 | -0.1066 | 122.9211
1.5 | 0.6259 | 0.00478 | -0.1053 | 130.9414
2 | 0.6756 | 0.0049 | -0.1041 | 137.8776
2.5 | 0.7244 | 0.00504 | -0.1028 | 143.7302
3 | 0.773 | 0.00518 | -0.1014 | 149.2278
3.5 | 0.8203 | 0.00542 | -0.0998 | 151.3469
4 | 0.8715 | 0.00567 | -0.0992 | 153.7037
4.5 | 0.923 | 0.00613 | -0.0988 | 150.571
5 | 0.9678 | 0.00748 | -0.0979 | 129.385
5.5 | 1.0268 | 0.00874 | -0.1002 | 117.4828
6.5 | 1.1164 | 0.0107 | -0.0979 | 104.3364
7 | 1.1766 | 0.01124 | -0.1001 | 104.6797
7.5 | 1.23 | 0.01206 | -0.1009 | 101.99
8 | 1.2674 | 0.0128 | -0.0981 | 99.0156
8.5 | 1.3041 | 0.01359 | -0.0953 | 95.9603
9 | 1.34 | 0.01446 | -0.0925 | 92.6694
9.5 | 1.3761 | 0.01532 | -0.0899 | 89.8238
10 | 1.409 | 0.01638 | -0.0869 | 86.0195
10.5 | 1.4422 | 0.01746 | -0.0841 | 82.6002
11 | 1.4749 | 0.01857 | -0.0814 | 79.4238
11.5 | 1.5042 | 0.01993 | -0.0783 | 75.4742
12 | 1.5306 | 0.02152 | -0.0751 | 71.1245
12.5 | 1.5595 | 0.02299 | -0.0724 | 67.8338
13 | 1.5859 | 0.02465 | -0.0696 | 64.3367
13.5 | 1.6078 | 0.0267 | -0.0665 | 60.2172
14 | 1.6277 | 0.02899 | -0.0634 | 56.1469
14.5 | 1.6508 | 0.03113 | -0.061 | 53.0292
15 | 1.6685 | 0.0338 | -0.0584 | 49.3639
15.5 | 1.6837 | 0.03684 | -0.0558 | 45.703
16 | 1.6939 | 0.04046 | -0.0533 | 41.866
16.5 | 1.7087 | 0.04377 | -0.0514 | 39.0382
17 | 1.7173 | 0.04786 | -0.0496 | 35.8817
17.5 | 1.7264 | 0.05201 | -0.0481 | 33.1936
18 | 1.7326 | 0.05664 | -0.047 | 30.5897
18.5 | 1.7334 | 0.06204 | -0.046 | 27.94
19 | 1.7317 | 0.0679 | -0.0455 | 25.5037
19.5 | 1.7289 | 0.07412 | -0.0455 | 23.3257
20 | 1.7166 | 0.08178 | -0.0459 | 20.9905

## 59. Re 3M Mach 0.10 (1)
BIGFOIL.COM POLAR EXPORT
NACA64A613
NACA64A613 |  |  |  | Cl Max: | 1.506 | at alpha= | 10 | deg
JavaFoil+Calcfoil stall+Eppler ext transition |  |  |  | L/D Max: | 165.804 | at alpha= | 5 | deg
Re: | 3000000 |  |  | Cd Min: | 0.00544 | at alpha= | -2.5 | deg
Mach: | 0.1 |  |  | Cl=0 at alpha= | -4.8167 | deg
|  |  |  | @ Cl=0.1, Cd= | 0.0070388
|  |  |  | @ Cl=0.4, Cd= | 0.0055948
|  |  |  | @ Cl=0.6, Cd= | 0.005881
alpha (deg) | Cl | Cd | Cm | Cl/Cd
-19 | -0.435 | 0.17022 | -0.042 | -2.555
-18.5 | -0.454 | 0.16244 | -0.042 | -2.795
-18 | -0.473 | 0.15544 | -0.042 | -3.041
-17.5 | -0.491 | 0.14485 | -0.043 | -3.39
-17 | -0.508 | 0.13826 | -0.044 | -3.676
-16.5 | -0.521 | 0.12925 | -0.044 | -4.028
-16 | -0.532 | 0.12137 | -0.045 | -4.382
-15.5 | -0.541 | 0.11485 | -0.046 | -4.71
-15 | -0.548 | 0.10779 | -0.046 | -5.08
-14.5 | -0.552 | 0.10091 | -0.048 | -5.472
-14 | -0.553 | 0.09616 | -0.048 | -5.754
-13.5 | -0.552 | 0.09014 | -0.048 | -6.119
-13 | -0.547 | 0.08488 | -0.05 | -6.44
-12.5 | -0.538 | 0.07889 | -0.052 | -6.823
-12 | -0.526 | 0.07416 | -0.054 | -7.095
-11.5 | -0.51 | 0.06891 | -0.056 | -7.406
-11 | -0.492 | 0.06328 | -0.059 | -7.768
-10.5 | -0.47 | 0.05749 | -0.063 | -8.17
-10 | -0.496 | 0.01944 | -0.094 | -25.503
-9.5 | -0.499 | 0.00938 | -0.105 | -53.241
-9 | -0.455 | 0.00891 | -0.106 | -51.065
-8.5 | -0.408 | 0.00852 | -0.107 | -47.919
-8 | -0.358 | 0.00827 | -0.108 | -43.339
-7.5 | -0.306 | 0.00802 | -0.108 | -38.215
-7 | -0.252 | 0.00776 | -0.109 | -32.498
-6.5 | -0.196 | 0.00757 | -0.11 | -25.94
-6 | -0.139 | 0.0074 | -0.111 | -18.813
-5.5 | -0.081 | 0.00728 | -0.112 | -11.106
-5 | -0.022 | 0.00718 | -0.112 | -3.011
-4.5 | 0.038 | 0.00708 | -0.113 | 5.416
-4 | 0.099 | 0.00704 | -0.114 | 14.035
-3.5 | 0.159 | 0.00697 | -0.115 | 22.862
-3 | 0.22 | 0.00696 | -0.115 | 31.667
-2.5 | 0.281 | 0.00544 | -0.116 | 51.666
-2 | 0.342 | 0.00552 | -0.117 | 62.021
-1.5 | 0.404 | 0.0056 | -0.118 | 72.063
-1 | 0.464 | 0.00566 | -0.118 | 82.003
-0.5 | 0.525 | 0.00576 | -0.119 | 91.191
0 | 0.586 | 0.00586 | -0.12 | 100.012
0.5 | 0.646 | 0.00595 | -0.121 | 108.588
1 | 0.707 | 0.00603 | -0.121 | 117.174
1.5 | 0.767 | 0.00615 | -0.122 | 124.798
2 | 0.828 | 0.00624 | -0.123 | 132.616
2.5 | 0.888 | 0.00636 | -0.124 | 139.704
3 | 0.945 | 0.00649 | -0.124 | 145.481
3.5 | 1.003 | 0.00662 | -0.125 | 151.673
4 | 1.061 | 0.00676 | -0.126 | 156.908
4.5 | 1.117 | 0.0069 | -0.126 | 161.869
5 | 1.172 | 0.00707 | -0.127 | 165.804
5.5 | 1.226 | 0.008 | -0.128 | 153.152
6 | 1.27 | 0.01189 | -0.128 | 106.863
6.5 | 1.314 | 0.01333 | -0.128 | 98.571
7 | 1.356 | 0.01409 | -0.128 | 96.239
7.5 | 1.394 | 0.01467 | -0.129 | 95.046
8 | 1.428 | 0.01535 | -0.129 | 93.009
8.5 | 1.457 | 0.01592 | -0.13 | 91.524
9 | 1.481 | 0.01676 | -0.13 | 88.346
9.5 | 1.499 | 0.01754 | -0.131 | 85.463
10 | 1.506 | 0.01842 | -0.131 | 81.76
10.5 | 1.504 | 0.01944 | -0.132 | 77.357
11 | 1.494 | 0.02044 | -0.132 | 73.063
11.5 | 1.476 | 0.02132 | -0.132 | 69.24
12 | 1.449 | 0.02282 | -0.132 | 63.509
12.5 | 1.417 | 0.02407 | -0.133 | 58.868
13 | 1.378 | 0.02586 | -0.133 | 53.298
13.5 | 1.335 | 0.0277 | -0.133 | 48.177
14 | 1.286 | 0.02978 | -0.133 | 43.17
14.5 | 1.212 | 0.03674 | -0.13 | 32.983
15 | 1.153 | 0.04066 | -0.129 | 28.353

## 60. Re 3M Mach 0.10 (2)
BIGFOIL.COM POLAR EXPORT
NACA64A613
NACA64A613 |  |  |  | Cl Max: | 1.7209 | at alpha= | 18 | deg
XFOIL ncrit=9 |  |  |  | L/D Max: | 153.579 | at alpha= | 4 | deg
Re: | 3000000 |  |  | Cd Min: | 0.21967 | at alpha= | -20 | deg
Mach: | 0.1 |  |  | Cl=0 at alpha= | -4.9611 | deg
|  |  |  | @ Cl=0.1, Cd= | 0.0063207
|  |  |  | @ Cl=0.4, Cd= | 0.0047393
|  |  |  | @ Cl=0.6, Cd= | 0.0047436
alpha (deg) | Cl | Cd | Cm | Cl/Cd
-20 | -0.4958 | 0.21967 | -0.0163 | -2.257
-19.5 | -0.4789 | 0.21411 | -0.0199 | -2.2367
-18.5 | -0.4519 | 0.19881 | -0.0271 | -2.273
-17 | -1.0841 | 0.04048 | -0.1108 | -26.7811
-16.5 | -1.0755 | 0.03284 | -0.1196 | -32.7497
-16 | -1.0566 | 0.02759 | -0.1258 | -38.2965
-15.5 | -1.0373 | 0.02417 | -0.1283 | -42.9168
-15 | -1.0158 | 0.02179 | -0.1279 | -46.6177
-14.5 | -0.9764 | 0.02059 | -0.1273 | -47.4211
-14 | -0.9368 | 0.01896 | -0.1269 | -49.4093
-13 | -0.8475 | 0.01542 | -0.1276 | -54.9611
-12.5 | -0.7909 | 0.01443 | -0.1291 | -54.8094
-12 | -0.7253 | 0.01358 | -0.1322 | -53.4094
-11.5 | -0.6691 | 0.01286 | -0.1332 | -52.0295
-11 | -0.614 | 0.0122 | -0.1338 | -50.3279
-10.5 | -0.5554 | 0.0118 | -0.1349 | -47.0678
-10 | -0.5084 | 0.01057 | -0.1341 | -48.0984
-9.5 | -0.4572 | 0.01001 | -0.1336 | -45.6743
-9 | -0.4039 | 0.00956 | -0.1335 | -42.249
-8.5 | -0.3534 | 0.00909 | -0.1326 | -38.8779
-8 | -0.3019 | 0.00873 | -0.1319 | -34.5819
-7.5 | -0.2525 | 0.00822 | -0.1308 | -30.7178
-7 | -0.2038 | 0.0077 | -0.1295 | -26.4675
-6.5 | -0.153 | 0.00738 | -0.1286 | -20.7317
-6 | -0.1027 | 0.00712 | -0.1274 | -14.4242
-5.5 | -0.0519 | 0.00695 | -0.1264 | -7.4676
-5 | -0.0039 | 0.00663 | -0.1248 | -0.58824
-4.5 | 0.0462 | 0.00648 | -0.1236 | 7.1296
-4 | 0.0964 | 0.00633 | -0.1224 | 15.2291
-3.5 | 0.1465 | 0.0062 | -0.1212 | 23.629
-3 | 0.1964 | 0.00605 | -0.12 | 32.4628
-2.5 | 0.2458 | 0.00589 | -0.1186 | 41.7317
-1 | 0.3791 | 0.0048 | -0.1118 | 78.9792
-0.5 | 0.4273 | 0.00466 | -0.1102 | 91.6953
0 | 0.4779 | 0.00464 | -0.1091 | 102.9957
0.5 | 0.5286 | 0.00465 | -0.1081 | 113.6774
1 | 0.5784 | 0.0047 | -0.1068 | 123.0638
1.5 | 0.6279 | 0.0048 | -0.1055 | 130.8125
2 | 0.6779 | 0.00492 | -0.1043 | 137.7846
2.5 | 0.7265 | 0.00505 | -0.1028 | 143.8614
3 | 0.7754 | 0.00519 | -0.1014 | 149.4027
3.5 | 0.8236 | 0.00543 | -0.1 | 151.6759
4 | 0.8754 | 0.0057 | -0.0994 | 153.5789
4.5 | 0.9279 | 0.00616 | -0.0992 | 150.6331
5 | 0.9732 | 0.00754 | -0.0982 | 129.0716
5.5 | 1.0314 | 0.00883 | -0.1003 | 116.8063
6 | 1.0752 | 0.00992 | -0.0989 | 108.3871
6.5 | 1.1195 | 0.01081 | -0.0975 | 103.5615
7 | 1.1784 | 0.01134 | -0.0993 | 103.9153
7.5 | 1.2329 | 0.01219 | -0.1002 | 101.1403
8 | 1.2704 | 0.01296 | -0.0974 | 98.0247
8.5 | 1.3073 | 0.01378 | -0.0945 | 94.8694
9 | 1.3426 | 0.0147 | -0.0915 | 91.3333
9.5 | 1.379 | 0.01559 | -0.0889 | 88.4541
10 | 1.4109 | 0.01675 | -0.0856 | 84.2328
10.5 | 1.4449 | 0.01783 | -0.0829 | 81.0376
11 | 1.477 | 0.01903 | -0.08 | 77.6143
11.5 | 1.5053 | 0.02051 | -0.0768 | 73.3935
12 | 1.5328 | 0.0221 | -0.0736 | 69.3575
12.5 | 1.5609 | 0.02368 | -0.0707 | 65.9164
13 | 1.5862 | 0.02551 | -0.0677 | 62.1795
13.5 | 1.6056 | 0.02783 | -0.0643 | 57.6931
14 | 1.6288 | 0.02999 | -0.0616 | 54.3114
14.5 | 1.6487 | 0.03252 | -0.059 | 50.698
15 | 1.6646 | 0.03548 | -0.0562 | 46.9166
15.5 | 1.6769 | 0.03894 | -0.0535 | 43.0637
16 | 1.6901 | 0.04243 | -0.0513 | 39.8327
16.5 | 1.7032 | 0.04609 | -0.0495 | 36.9538
17 | 1.7104 | 0.05048 | -0.0477 | 33.8827
17.5 | 1.7173 | 0.05504 | -0.0463 | 31.2009
18 | 1.7209 | 0.06019 | -0.0453 | 28.5911
18.5 | 1.7176 | 0.06626 | -0.0446 | 25.9221
19 | 1.7136 | 0.07269 | -0.0443 | 23.5741
19.5 | 1.7055 | 0.07985 | -0.0447 | 21.3588
20 | 1.6863 | 0.08876 | -0.0458 | 18.9984

## 61. Re 3M Mach 0.25 (1)
BIGFOIL.COM POLAR EXPORT
NACA64A613
NACA64A613 |  |  |  | Cl Max: | 1.485 | at alpha= | 9.5 | deg
JavaFoil+Calcfoil stall+Eppler ext transition |  |  |  | L/D Max: | 163.756 | at alpha= | 5 | deg
Re: | 3000000 |  |  | Cd Min: | 0.00551 | at alpha= | -2.5 | deg
Mach: | 0.25 |  |  | Cl=0 at alpha= | -4.8197 | deg
|  |  |  | @ Cl=0.1, Cd= | 0.0071207
|  |  |  | @ Cl=0.4, Cd= | 0.0056333
|  |  |  | @ Cl=0.6, Cd= | 0.0059365
alpha (deg) | Cl | Cd | Cm | Cl/Cd
-17 | -0.161 | 0.15088 | -0.045 | -1.067
-16.5 | -0.223 | 0.14468 | -0.044 | -1.543
-16 | -0.272 | 0.14124 | -0.044 | -1.928
-15.5 | -0.315 | 0.13452 | -0.044 | -2.342
-15 | -0.353 | 0.12555 | -0.044 | -2.811
-14.5 | -0.386 | 0.11678 | -0.045 | -3.305
-14 | -0.414 | 0.10816 | -0.045 | -3.83
-13.5 | -0.437 | 0.09892 | -0.045 | -4.418
-13 | -0.454 | 0.09209 | -0.047 | -4.932
-12.5 | -0.466 | 0.08557 | -0.049 | -5.44
-12 | -0.471 | 0.07925 | -0.05 | -5.937
-11.5 | -0.469 | 0.07392 | -0.051 | -6.341
-11 | -0.461 | 0.06878 | -0.053 | -6.701
-10.5 | -0.447 | 0.06369 | -0.056 | -7.02
-10 | -0.428 | 0.05888 | -0.059 | -7.264
-9.5 | -0.402 | 0.0531 | -0.065 | -7.577
-9 | -0.433 | 0.01237 | -0.103 | -34.988
-8.5 | -0.41 | 0.0089 | -0.11 | -46.045
-8 | -0.362 | 0.00857 | -0.111 | -42.21
-7.5 | -0.311 | 0.00823 | -0.111 | -37.755
-7 | -0.257 | 0.00793 | -0.112 | -32.38
-6.5 | -0.2 | 0.00769 | -0.113 | -26.084
-6 | -0.142 | 0.00755 | -0.114 | -18.866
-5.5 | -0.083 | 0.00738 | -0.115 | -11.223
-5 | -0.022 | 0.00728 | -0.115 | -3.043
-4.5 | 0.039 | 0.00716 | -0.116 | 5.493
-4 | 0.101 | 0.00712 | -0.117 | 14.246
-3.5 | 0.164 | 0.00706 | -0.118 | 23.181
-3 | 0.226 | 0.00702 | -0.119 | 32.219
-2.5 | 0.289 | 0.00551 | -0.119 | 52.406
-2 | 0.352 | 0.00558 | -0.12 | 63.01
-1.5 | 0.415 | 0.00565 | -0.121 | 73.347
-1 | 0.477 | 0.00573 | -0.122 | 83.268
-0.5 | 0.539 | 0.00583 | -0.122 | 92.569
0 | 0.602 | 0.00594 | -0.123 | 101.294
0.5 | 0.664 | 0.00605 | -0.124 | 109.806
1 | 0.726 | 0.00613 | -0.125 | 118.483
1.5 | 0.788 | 0.00625 | -0.126 | 126.053
2 | 0.85 | 0.00635 | -0.126 | 133.931
2.5 | 0.912 | 0.0065 | -0.127 | 140.445
3 | 0.97 | 0.00662 | -0.128 | 146.535
3.5 | 1.031 | 0.00678 | -0.128 | 151.986
4 | 1.09 | 0.00691 | -0.129 | 157.595
4.5 | 1.147 | 0.00708 | -0.13 | 161.999
5 | 1.203 | 0.00734 | -0.131 | 163.756
5.5 | 1.256 | 0.00875 | -0.131 | 143.515
6 | 1.296 | 0.01312 | -0.131 | 98.792
6.5 | 1.342 | 0.01408 | -0.131 | 95.262
7 | 1.381 | 0.01478 | -0.132 | 93.473
7.5 | 1.416 | 0.01547 | -0.132 | 91.529
8 | 1.445 | 0.01626 | -0.133 | 88.819
8.5 | 1.466 | 0.01707 | -0.133 | 85.897
9 | 1.48 | 0.01796 | -0.134 | 82.4
9.5 | 1.485 | 0.01886 | -0.134 | 78.752
10 | 1.472 | 0.02005 | -0.135 | 73.433
10.5 | 1.446 | 0.02124 | -0.135 | 68.05
11 | 1.404 | 0.02283 | -0.135 | 61.523
11.5 | 1.35 | 0.02423 | -0.135 | 55.723
12 | 1.284 | 0.02607 | -0.135 | 49.246
12.5 | 1.201 | 0.02914 | -0.135 | 41.224
13 | 0.953 | 0.08558 | -0.089 | 11.134
13.5 | 0.863 | 0.09771 | -0.078 | 8.829
14 | 0.773 | 0.11193 | -0.066 | 6.903
14.5 | 0.683 | 0.11958 | -0.064 | 5.714

## 62. Re 3M Mach 0.25 (2)
BIGFOIL.COM POLAR EXPORT
NACA64A613
NACA64A613 |  |  |  | Cl Max: | 1.6446 | at alpha= | 15.5 | deg
XFOIL ncrit=9 |  |  |  | L/D Max: | 151.655 | at alpha= | 3.5 | deg
Re: | 3000000 |  |  | Cd Min: | 0.18979 | at alpha= | -17.5 | deg
Mach: | 0.25 |  |  | Cl=0 at alpha= | -4.9272 | deg
|  |  |  | @ Cl=0.1, Cd= | 0.006464
|  |  |  | @ Cl=0.4, Cd= | 0.004882
|  |  |  | @ Cl=0.6, Cd= | 0.0048262
alpha (deg) | Cl | Cd | Cm | Cl/Cd
-17.5 | -0.4199 | 0.18979 | -0.0346 | -2.2124
-17 | -0.4127 | 0.17889 | -0.0385 | -2.307
-16.5 | -0.3944 | 0.1704 | -0.0439 | -2.3146
-16 | -0.3754 | 0.16202 | -0.0497 | -2.317
-15.5 | -0.3542 | 0.1537 | -0.056 | -2.3045
-15 | -0.349 | 0.14076 | -0.0633 | -2.4794
-14.5 | -0.3374 | 0.13222 | -0.0684 | -2.5518
-14 | -0.3193 | 0.12636 | -0.072 | -2.5269
-13.5 | -0.743 | 0.03959 | -0.1267 | -18.7674
-13 | -0.754 | 0.03125 | -0.1346 | -24.128
-12.5 | -0.769 | 0.02423 | -0.1389 | -31.7375
-11.5 | -0.6985 | 0.01685 | -0.1404 | -41.454
-11 | -0.6352 | 0.01538 | -0.1423 | -41.3004
-10.5 | -0.5746 | 0.01387 | -0.1436 | -41.4275
-10 | -0.5189 | 0.01308 | -0.1432 | -39.6713
-9.5 | -0.4718 | 0.01134 | -0.1418 | -41.6049
-9 | -0.4164 | 0.01054 | -0.1412 | -39.5066
-8.5 | -0.3654 | 0.00988 | -0.1396 | -36.9838
-8 | -0.3134 | 0.00927 | -0.1382 | -33.808
-7.5 | -0.2606 | 0.00877 | -0.1369 | -29.7149
-7 | -0.2112 | 0.00814 | -0.135 | -25.9459
-6.5 | -0.1602 | 0.00764 | -0.1334 | -20.9686
-6 | -0.1085 | 0.00733 | -0.1319 | -14.8022
-5.5 | -0.0571 | 0.00709 | -0.1303 | -8.0536
-5 | -0.0074 | 0.00681 | -0.1284 | -1.0866
-4.5 | 0.0434 | 0.0066 | -0.1268 | 6.5758
-4 | 0.0957 | 0.00648 | -0.1255 | 14.7685
-3.5 | 0.1466 | 0.00629 | -0.124 | 23.3068
-2.5 | 0.2492 | 0.006 | -0.1212 | 41.5333
-2 | 0.2991 | 0.00581 | -0.1196 | 51.4802
-1.5 | 0.3453 | 0.00548 | -0.1173 | 63.0109
-1 | 0.3868 | 0.00494 | -0.114 | 78.2996
-0.5 | 0.4346 | 0.00473 | -0.112 | 91.8816
0 | 0.4858 | 0.00472 | -0.1106 | 102.9237
0.5 | 0.537 | 0.00475 | -0.1093 | 113.0526
1 | 0.5881 | 0.0048 | -0.1079 | 122.5208
2.5 | 0.7381 | 0.00513 | -0.103 | 143.8791
3 | 0.7904 | 0.0053 | -0.1019 | 149.1321
3.5 | 0.8432 | 0.00556 | -0.101 | 151.6547
4.5 | 0.9552 | 0.00633 | -0.1009 | 150.9005
5 | 1.0051 | 0.00793 | -0.1008 | 126.7465
5.5 | 1.0546 | 0.00925 | -0.1004 | 114.0108
6 | 1.0946 | 0.01044 | -0.0978 | 104.8467
6.5 | 1.1375 | 0.01138 | -0.0956 | 99.9561
7 | 1.2107 | 0.01204 | -0.1001 | 100.5565
7.5 | 1.2476 | 0.01305 | -0.0966 | 95.6015
8 | 1.2849 | 0.014 | -0.0932 | 91.7786
8.5 | 1.3223 | 0.015 | -0.09 | 88.1533
9 | 1.3583 | 0.01609 | -0.0867 | 84.4189
9.5 | 1.3932 | 0.0173 | -0.0833 | 80.5318
10 | 1.4255 | 0.01871 | -0.0797 | 76.1892
10.5 | 1.458 | 0.02015 | -0.0763 | 72.3573
11 | 1.4856 | 0.02195 | -0.0725 | 67.6811
11.5 | 1.5139 | 0.02378 | -0.0689 | 63.6627
12 | 1.5413 | 0.02577 | -0.0655 | 59.8099
12.5 | 1.5597 | 0.02849 | -0.0615 | 54.7455
13 | 1.5854 | 0.03085 | -0.0584 | 51.3906
13.5 | 1.604 | 0.03388 | -0.0551 | 47.3436
14 | 1.6201 | 0.03728 | -0.052 | 43.4576
14.5 | 1.6285 | 0.04153 | -0.0488 | 39.2126
15 | 1.6366 | 0.04602 | -0.0461 | 35.5628
15.5 | 1.6446 | 0.05077 | -0.044 | 32.3931
16 | 1.6422 | 0.05677 | -0.042 | 28.9273
16.5 | 1.6435 | 0.06269 | -0.0408 | 26.2163
17 | 1.6349 | 0.06996 | -0.0401 | 23.3691
17.5 | 1.6237 | 0.07793 | -0.0403 | 20.8354
18 | 1.6094 | 0.08658 | -0.0412 | 18.5886
18.5 | 1.5813 | 0.09756 | -0.0436 | 16.2085
19 | 1.5511 | 0.10936 | -0.0472 | 14.1834
19.5 | 1.5211 | 0.12174 | -0.0521 | 12.4947
20 | 1.4831 | 0.13602 | -0.059 | 10.9035

## 63. Re 3M Mach 0.50 (1)
BIGFOIL.COM POLAR EXPORT
NACA64A613
NACA64A613 |  |  |  | Cl Max: | 1.432 | at alpha= | 6.5 | deg
JavaFoil+Calcfoil stall+Eppler ext transition |  |  |  | L/D Max: | 156.347 | at alpha= | 4.5 | deg
Re: | 3000000 |  |  | Cd Min: | 0.00586 | at alpha= | -2 | deg
Mach: | 0.5 |  |  | Cl=0 at alpha= | -4.8235 | deg
|  |  |  | @ Cl=0.1, Cd= | 0.0075088
|  |  |  | @ Cl=0.4, Cd= | 0.0058709
|  |  |  | @ Cl=0.6, Cd= | 0.0062136
alpha (deg) | Cl | Cd | Cm | Cl/Cd
-20 | -0.844 | 0.17137 | -0.059 | -4.924
-19.5 | -0.815 | 0.16359 | -0.058 | -4.981
-19 | -0.787 | 0.15911 | -0.057 | -4.945
-18.5 | -0.759 | 0.15156 | -0.057 | -5.009
-18 | -0.732 | 0.14605 | -0.057 | -5.012
-17.5 | -0.705 | 0.14473 | -0.058 | -4.869
-17 | -0.677 | 0.16261 | -0.058 | -4.165
-16.5 | -0.649 | 0.13406 | -0.057 | -4.843
-16 | -0.621 | 0.12916 | -0.056 | -4.809
-15.5 | -0.594 | 0.12416 | -0.057 | -4.783
-15 | -0.566 | 0.11932 | -0.057 | -4.747
-14.5 | -0.539 | 0.11347 | -0.058 | -4.749
-14 | -0.512 | 0.11554 | -0.059 | -4.43
-13.5 | -0.483 | 0.10797 | -0.055 | -4.471
-13 | -0.455 | 0.10443 | -0.055 | -4.358
-12.5 | -0.427 | 0.10074 | -0.056 | -4.243
-12 | -0.4 | 0.09737 | -0.056 | -4.107
-11.5 | -0.372 | 0.09293 | -0.057 | -4.006
-11 | -0.344 | 0.08594 | -0.055 | -4.004
-10.5 | -0.316 | 0.07463 | -0.055 | -4.239
-10 | -0.289 | 0.06705 | -0.056 | -4.305
-9.5 | -0.261 | 0.06162 | -0.057 | -4.234
-9 | -0.233 | 0.05678 | -0.058 | -4.106
-8.5 | -0.205 | 0.05963 | -0.056 | -3.44
-8 | -0.177 | 0.05721 | -0.054 | -3.095
-7.5 | -0.205 | 0.05025 | -0.056 | -4.073
-7 | -0.203 | 0.04527 | -0.064 | -4.49
-6.5 | -0.208 | 0.00867 | -0.126 | -24.045
-6 | -0.153 | 0.00823 | -0.127 | -18.526
-5.5 | -0.09 | 0.00797 | -0.128 | -11.32
-5 | -0.024 | 0.00776 | -0.129 | -3.144
-4.5 | 0.044 | 0.00759 | -0.13 | 5.742
-4 | 0.113 | 0.00749 | -0.131 | 15.05
-3.5 | 0.182 | 0.00741 | -0.132 | 24.617
-3 | 0.252 | 0.00737 | -0.133 | 34.247
-2.5 | 0.323 | 0.00728 | -0.133 | 44.329
-2 | 0.393 | 0.00586 | -0.134 | 66.991
-1.5 | 0.464 | 0.00597 | -0.135 | 77.701
-1 | 0.533 | 0.00607 | -0.136 | 87.886
-0.5 | 0.603 | 0.00622 | -0.137 | 97.028
0 | 0.673 | 0.00635 | -0.138 | 106.022
0.5 | 0.742 | 0.00646 | -0.139 | 114.855
1 | 0.812 | 0.00662 | -0.139 | 122.663
1.5 | 0.881 | 0.00678 | -0.14 | 130.066
2 | 0.951 | 0.00695 | -0.141 | 136.906
2.5 | 1.02 | 0.00711 | -0.142 | 143.523
3 | 1.083 | 0.00734 | -0.143 | 147.666
3.5 | 1.15 | 0.00753 | -0.144 | 152.582
4 | 1.214 | 0.00781 | -0.144 | 155.429
4.5 | 1.274 | 0.00815 | -0.145 | 156.347
5 | 1.322 | 0.00959 | -0.145 | 137.754
5.5 | 1.362 | 0.01541 | -0.145 | 88.41
6 | 1.403 | 0.0165 | -0.145 | 85.014
6.5 | 1.432 | 0.01761 | -0.146 | 81.313
7 | 1.429 | 0.01884 | -0.146 | 75.844
7.5 | 1.371 | 0.02037 | -0.147 | 67.296
8 | 0.856 | 0.02319 | -0.147 | 36.931
8.5 | 0.888 | 0.02384 | -0.147 | 37.251
9 | 0.771 | 0.06025 | -0.092 | 12.79
9.5 | 0.787 | 0.06924 | -0.072 | 11.365
10 | 0.813 | 0.07058 | -0.071 | 11.521
10.5 | 0.839 | 0.08135 | -0.07 | 10.314
11 | 0.866 | 0.09178 | -0.072 | 9.438
11.5 | 0.893 | 0.09472 | -0.073 | 9.423

## 64. Re 3M Mach 0.50 (2)
BIGFOIL.COM POLAR EXPORT
NACA64A613
NACA64A613 |  |  |  | Cl Max: | 1.4427 | at alpha= | 10.5 | deg
XFOIL ncrit=9 |  |  |  | L/D Max: | 152.027 | at alpha= | 4 | deg
Re: | 3000000 |  |  | Cd Min: | 0.24181 | at alpha= | -20 | deg
Mach: | 0.5 |  |  | Cl=0 at alpha= | -4.8294 | deg
|  |  |  | @ Cl=0.1, Cd= | 0.0069545
|  |  |  | @ Cl=0.4, Cd= | 0.0057707
|  |  |  | @ Cl=0.6, Cd= | 0.0051875
alpha (deg) | Cl | Cd | Cm | Cl/Cd
-20 | -0.5127 | 0.24181 | -0.0205 | -2.1203
-19.5 | -0.4922 | 0.23378 | -0.025 | -2.1054
-19 | -0.4708 | 0.226 | -0.0294 | -2.0832
-18.5 | -0.452 | 0.21888 | -0.0333 | -2.0651
-18 | -0.4305 | 0.20942 | -0.0381 | -2.0557
-17.5 | -0.4023 | 0.20068 | -0.0452 | -2.0047
-17 | -0.3745 | 0.19042 | -0.0529 | -1.9667
-16.5 | -0.342 | 0.18356 | -0.06 | -1.8632
-16 | -0.3199 | 0.17459 | -0.0656 | -1.8323
-15 | -0.2839 | 0.15793 | -0.0743 | -1.7976
-14.5 | -0.2665 | 0.15012 | -0.0782 | -1.7752
-14 | -0.2528 | 0.14171 | -0.0822 | -1.7839
-13.5 | -0.2427 | 0.1323 | -0.0864 | -1.8345
-13 | -0.2228 | 0.12628 | -0.0899 | -1.7643
-12.5 | -0.2072 | 0.11908 | -0.0936 | -1.74
-12 | -0.2025 | 0.10946 | -0.0979 | -1.85
-11.5 | -0.1921 | 0.10185 | -0.1019 | -1.8861
-11 | -0.1742 | 0.09573 | -0.1055 | -1.8197
-10.5 | -0.1668 | 0.08775 | -0.1097 | -1.9009
-10 | -0.1632 | 0.0791 | -0.1146 | -2.0632
-9.5 | -0.1651 | 0.06989 | -0.1205 | -2.3623
-9 | -0.1836 | 0.05838 | -0.1289 | -3.1449
-8.5 | -0.1983 | 0.04482 | -0.143 | -4.4244
-8 | -0.2208 | 0.03184 | -0.1604 | -6.9347
-7.5 | -0.2102 | 0.02212 | -0.1682 | -9.5027
-7 | -0.2007 | 0.01472 | -0.1657 | -13.6345
-6.5 | -0.1696 | 0.01107 | -0.16 | -15.3207
-6 | -0.1259 | 0.00925 | -0.1547 | -13.6108
-5.5 | -0.0734 | 0.00841 | -0.1504 | -8.7277
-5 | -0.0189 | 0.00783 | -0.1467 | -2.4138
-4.5 | 0.0365 | 0.00741 | -0.1432 | 4.9258
-4 | 0.0908 | 0.00699 | -0.1399 | 12.99
-3.5 | 0.1478 | 0.00677 | -0.1372 | 21.8316
-3 | 0.2036 | 0.00657 | -0.1344 | 30.9893
-2.5 | 0.2597 | 0.00642 | -0.1319 | 40.4517
-2 | 0.3146 | 0.00627 | -0.1293 | 50.1754
-1.5 | 0.3669 | 0.00609 | -0.1263 | 60.2463
-1 | 0.4094 | 0.00568 | -0.1214 | 72.0775
-0.5 | 0.4476 | 0.00513 | -0.1157 | 87.2515
0 | 0.5014 | 0.00507 | -0.1131 | 98.8955
0.5 | 0.5587 | 0.00514 | -0.1113 | 108.6965
1 | 0.6196 | 0.00521 | -0.1102 | 118.9251
1.5 | 0.6815 | 0.00533 | -0.1094 | 127.8612
2 | 0.7436 | 0.00551 | -0.1085 | 134.9546
2.5 | 0.8074 | 0.00571 | -0.108 | 141.4011
3 | 0.874 | 0.00594 | -0.1081 | 147.138
3.5 | 0.9416 | 0.00627 | -0.1083 | 150.1754
4 | 1.0125 | 0.00666 | -0.1091 | 152.027
4.5 | 1.0834 | 0.00743 | -0.1102 | 145.8143
5 | 1.1081 | 0.00966 | -0.1037 | 114.7101
5.5 | 1.134 | 0.01164 | -0.0973 | 97.4227
6 | 1.1621 | 0.0136 | -0.0914 | 85.4485
7 | 1.2398 | 0.01699 | -0.0828 | 72.9723
8 | 1.3395 | 0.02078 | -0.0782 | 64.461
8.5 | 1.3716 | 0.02319 | -0.073 | 59.1462
9 | 1.403 | 0.02585 | -0.0679 | 54.2747
9.5 | 1.4261 | 0.02926 | -0.0625 | 48.7389
10 | 1.4401 | 0.03357 | -0.0568 | 42.8984
10.5 | 1.4427 | 0.03897 | -0.0512 | 37.0208
11 | 1.4295 | 0.04589 | -0.0458 | 31.1506
11.5 | 1.4064 | 0.05404 | -0.0413 | 26.0252
12 | 1.375 | 0.06371 | -0.0386 | 21.5822
12.5 | 1.3434 | 0.07434 | -0.0383 | 18.071
13 | 1.305 | 0.08672 | -0.0406 | 15.0484
13.5 | 1.2685 | 0.1 | -0.045 | 12.685
14 | 1.2336 | 0.11419 | -0.0515 | 10.803
14.5 | 1.2044 | 0.12875 | -0.0594 | 9.3546
15 | 1.1801 | 0.14341 | -0.0679 | 8.2289
15.5 | 1.1598 | 0.15814 | -0.0765 | 7.334

## 65. Re 4M Mach 0.00 (1)
BIGFOIL.COM POLAR EXPORT
NACA64A613
NACA64A613 |  |  |  | Cl Max: | 1.511 | at alpha= | 10.5 | deg
JavaFoil+Calcfoil stall+Eppler ext transition |  |  |  | L/D Max: | 165.786 | at alpha= | 4.5 | deg
Re: | 4000000 |  |  | Cd Min: | 0.00534 | at alpha= | -2.5 | deg
Mach: | 0 |  |  | Cl=0 at alpha= | -4.8167 | deg
|  |  |  | @ Cl=0.1, Cd= | 0.006848
|  |  |  | @ Cl=0.4, Cd= | 0.0054377
|  |  |  | @ Cl=0.6, Cd= | 0.0057155
alpha (deg) | Cl | Cd | Cm | Cl/Cd
-19.5 | -0.464 | 0.17314 | -0.042 | -2.679
-19 | -0.481 | 0.1641 | -0.043 | -2.929
-18.5 | -0.497 | 0.15527 | -0.043 | -3.201
-18 | -0.513 | 0.14628 | -0.044 | -3.508
-17.5 | -0.528 | 0.13838 | -0.044 | -3.818
-17 | -0.542 | 0.13109 | -0.045 | -4.138
-16.5 | -0.552 | 0.12455 | -0.046 | -4.432
-16 | -0.56 | 0.11801 | -0.046 | -4.743
-15.5 | -0.566 | 0.11061 | -0.047 | -5.115
-15 | -0.57 | 0.10252 | -0.049 | -5.563
-14.5 | -0.572 | 0.09732 | -0.05 | -5.876
-14 | -0.57 | 0.0926 | -0.05 | -6.156
-13.5 | -0.566 | 0.08711 | -0.052 | -6.497
-13 | -0.559 | 0.08175 | -0.053 | -6.832
-12.5 | -0.549 | 0.07592 | -0.055 | -7.225
-12 | -0.535 | 0.0706 | -0.058 | -7.577
-11.5 | -0.519 | 0.06435 | -0.061 | -8.062
-11 | -0.506 | 0.05262 | -0.071 | -9.624
-10.5 | -0.541 | 0.01566 | -0.096 | -34.555
-10 | -0.541 | 0.00942 | -0.104 | -57.433
-9.5 | -0.5 | 0.00885 | -0.105 | -56.432
-9 | -0.455 | 0.00848 | -0.106 | -53.65
-8.5 | -0.407 | 0.00814 | -0.106 | -50.03
-8 | -0.358 | 0.0079 | -0.107 | -45.258
-7.5 | -0.305 | 0.00765 | -0.108 | -39.913
-7 | -0.251 | 0.00746 | -0.109 | -33.685
-6.5 | -0.196 | 0.00729 | -0.109 | -26.834
-6 | -0.139 | 0.00716 | -0.11 | -19.356
-5.5 | -0.081 | 0.00703 | -0.111 | -11.451
-5 | -0.022 | 0.00695 | -0.112 | -3.098
-4.5 | 0.038 | 0.00689 | -0.113 | 5.534
-4 | 0.098 | 0.00685 | -0.113 | 14.352
-3.5 | 0.159 | 0.00679 | -0.114 | 23.348
-3 | 0.219 | 0.00673 | -0.115 | 32.56
-2.5 | 0.28 | 0.00534 | -0.116 | 52.372
-2 | 0.34 | 0.00537 | -0.116 | 63.457
-1.5 | 0.402 | 0.00544 | -0.117 | 73.868
-1 | 0.462 | 0.00552 | -0.118 | 83.723
-0.5 | 0.522 | 0.0056 | -0.119 | 93.315
0 | 0.583 | 0.00569 | -0.119 | 102.479
0.5 | 0.643 | 0.00578 | -0.12 | 111.167
1 | 0.703 | 0.00586 | -0.121 | 120.065
1.5 | 0.763 | 0.00594 | -0.122 | 128.564
2 | 0.823 | 0.00602 | -0.122 | 136.801
2.5 | 0.884 | 0.00614 | -0.123 | 143.871
3 | 0.94 | 0.00624 | -0.124 | 150.619
3.5 | 0.998 | 0.00634 | -0.124 | 157.367
4 | 1.056 | 0.00648 | -0.125 | 163.021
4.5 | 1.112 | 0.00671 | -0.126 | 165.786
5 | 1.167 | 0.00768 | -0.126 | 151.93
5.5 | 1.22 | 0.00893 | -0.127 | 136.653
6 | 1.268 | 0.01102 | -0.128 | 115.045
6.5 | 1.312 | 0.01261 | -0.128 | 104.043
7 | 1.353 | 0.01331 | -0.128 | 101.695
7.5 | 1.392 | 0.01384 | -0.128 | 100.545
8 | 1.426 | 0.01448 | -0.129 | 98.459
8.5 | 1.456 | 0.015 | -0.129 | 97.06
9 | 1.481 | 0.01576 | -0.13 | 93.994
9.5 | 1.501 | 0.0165 | -0.13 | 90.992
10 | 1.51 | 0.01727 | -0.131 | 87.433
10.5 | 1.511 | 0.01822 | -0.131 | 82.967
11 | 1.506 | 0.01912 | -0.132 | 78.753
11.5 | 1.492 | 0.02012 | -0.132 | 74.183
12 | 1.472 | 0.0211 | -0.132 | 69.752
12.5 | 1.444 | 0.02256 | -0.132 | 63.992
13 | 1.411 | 0.02385 | -0.133 | 59.172
13.5 | 1.373 | 0.02543 | -0.133 | 54.016
14 | 1.332 | 0.02695 | -0.133 | 49.42
14.5 | 1.283 | 0.02995 | -0.132 | 42.845
15 | 1.237 | 0.03138 | -0.133 | 39.417
15.5 | 1.149 | 0.04392 | -0.127 | 26.161

## 66. Re 4M Mach 0.00 (2)
BIGFOIL.COM POLAR EXPORT
NACA64A613
NACA64A613 |  |  |  | Cl Max: | 1.7683 | at alpha= | 19.5 | deg
XFOIL ncrit=9 |  |  |  | L/D Max: | 157.892 | at alpha= | 4 | deg
Re: | 4000000 |  |  | Cd Min: | 0.07545 | at alpha= | 20 | deg
Mach: | 0 |  |  | Cl=0 at alpha= | -4.9222 | deg
|  |  |  | @ Cl=0.1, Cd= | 0.0060104
|  |  |  | @ Cl=0.4, Cd= | 0.0047129
|  |  |  | @ Cl=0.6, Cd= | 0.0045512
alpha (deg) | Cl | Cd | Cm | Cl/Cd
-19 | -1.1242 | 0.05986 | -0.0943 | -18.7805
-18.5 | -1.1976 | 0.04273 | -0.1062 | -28.0271
-18 | -1.2121 | 0.03513 | -0.1112 | -34.5033
-17.5 | -1.2057 | 0.02768 | -0.1197 | -43.5585
-17 | -1.1885 | 0.02358 | -0.1235 | -50.4029
-16.5 | -1.1691 | 0.02119 | -0.1235 | -55.1723
-16 | -1.143 | 0.01965 | -0.1215 | -58.1679
-15.5 | -1.1031 | 0.01831 | -0.1211 | -60.2458
-15 | -1.0609 | 0.01711 | -0.1208 | -62.0047
-14.5 | -1.0137 | 0.01621 | -0.1208 | -62.5355
-14 | -0.9668 | 0.01518 | -0.1208 | -63.6891
-13.5 | -0.9147 | 0.01451 | -0.1214 | -63.0393
-13 | -0.8629 | 0.01367 | -0.1219 | -63.1236
-12.5 | -0.8126 | 0.01236 | -0.1225 | -65.7443
-12 | -0.7515 | 0.01162 | -0.1248 | -64.673
-11.5 | -0.6858 | 0.01104 | -0.1279 | -62.1196
-11 | -0.6325 | 0.01048 | -0.1281 | -60.3531
-10.5 | -0.5765 | 0.01005 | -0.1289 | -57.3632
-10 | -0.5189 | 0.00979 | -0.1298 | -53.0031
-9.5 | -0.4688 | 0.00899 | -0.1294 | -52.1468
-9 | -0.4174 | 0.00849 | -0.129 | -49.1637
-8.5 | -0.3647 | 0.00815 | -0.1287 | -44.7485
-8 | -0.3123 | 0.00781 | -0.1283 | -39.9872
-7.5 | -0.2605 | 0.00753 | -0.1278 | -34.595
-7 | -0.2082 | 0.00726 | -0.1273 | -28.6777
-6.5 | -0.1594 | 0.00683 | -0.126 | -23.3382
-6 | -0.109 | 0.00661 | -0.1251 | -16.4902
-5.5 | -0.0584 | 0.00646 | -0.1241 | -9.0402
-5 | -0.0078 | 0.00631 | -0.1232 | -1.2361
-4.5 | 0.0423 | 0.00613 | -0.1221 | 6.9005
-4 | 0.0934 | 0.00603 | -0.1212 | 15.4892
-3.5 | 0.144 | 0.00588 | -0.1202 | 24.4898
-3 | 0.1947 | 0.00576 | -0.1192 | 33.8021
-2.5 | 0.2447 | 0.00563 | -0.1181 | 43.4636
-2 | 0.2939 | 0.00548 | -0.1168 | 53.6314
-1.5 | 0.3407 | 0.00522 | -0.115 | 65.2682
-1 | 0.3841 | 0.00484 | -0.1126 | 79.3595
-0.5 | 0.4279 | 0.00449 | -0.1103 | 95.3007
0 | 0.4781 | 0.00443 | -0.1092 | 107.9233
0.5 | 0.5283 | 0.00446 | -0.1081 | 118.4529
1 | 0.5774 | 0.00452 | -0.1067 | 127.7434
1.5 | 0.6281 | 0.00459 | -0.1058 | 136.841
2 | 0.6786 | 0.00469 | -0.1048 | 144.6908
2.5 | 0.7295 | 0.00482 | -0.1039 | 151.3485
3.5 | 0.8247 | 0.00527 | -0.1009 | 156.4896
4 | 0.8763 | 0.00555 | -0.1004 | 157.8919
5 | 0.9813 | 0.00783 | -0.1015 | 125.3257
5.5 | 1.035 | 0.00883 | -0.1022 | 117.214
6 | 1.0803 | 0.0097 | -0.101 | 111.3711
6.5 | 1.1259 | 0.01037 | -0.0998 | 108.5728
7 | 1.1713 | 0.011 | -0.0985 | 106.4818
7.5 | 1.2359 | 0.01141 | -0.1017 | 108.3173
8 | 1.2829 | 0.01215 | -0.1009 | 105.5885
8.5 | 1.3211 | 0.01284 | -0.0983 | 102.8894
9 | 1.3587 | 0.01357 | -0.0957 | 100.1253
9.5 | 1.3944 | 0.01442 | -0.0929 | 96.699
10 | 1.4297 | 0.0153 | -0.0902 | 93.4444
10.5 | 1.4642 | 0.01625 | -0.0875 | 90.1046
11 | 1.4953 | 0.01742 | -0.0844 | 85.8381
11.5 | 1.5265 | 0.01861 | -0.0815 | 82.0258
12 | 1.5578 | 0.01983 | -0.0788 | 78.5577
12.5 | 1.5861 | 0.02127 | -0.0758 | 74.5698
13 | 1.6102 | 0.02301 | -0.0725 | 69.9783
13.5 | 1.6366 | 0.02467 | -0.0697 | 66.3397
14 | 1.6605 | 0.02655 | -0.0669 | 62.5424
14.5 | 1.6778 | 0.029 | -0.0636 | 57.8552
15 | 1.6974 | 0.03142 | -0.0609 | 54.0229
15.5 | 1.7165 | 0.03398 | -0.0584 | 50.515
16 | 1.7314 | 0.03702 | -0.0559 | 46.7693
16.5 | 1.7437 | 0.04042 | -0.0536 | 43.1395
17 | 1.7577 | 0.04379 | -0.0517 | 40.1393
17.5 | 1.7666 | 0.04783 | -0.0499 | 36.935
18 | 1.7651 | 0.05306 | -0.048 | 33.2661
18.5 | 1.767 | 0.05816 | -0.0468 | 30.3817
19 | 1.7661 | 0.0638 | -0.046 | 27.6818
19.5 | 1.7683 | 0.06919 | -0.0457 | 25.5572
20 | 1.7652 | 0.07545 | -0.0457 | 23.3956

## 67. Re 4M Mach 0.10 (1)
BIGFOIL.COM POLAR EXPORT
NACA64A613
NACA64A613 |  |  |  | Cl Max: | 1.507 | at alpha= | 10 | deg
JavaFoil+Calcfoil stall+Eppler ext transition |  |  |  | L/D Max: | 165.926 | at alpha= | 4.5 | deg
Re: | 4000000 |  |  | Cd Min: | 0.00535 | at alpha= | -2.5 | deg
Mach: | 0.1 |  |  | Cl=0 at alpha= | -4.8167 | deg
|  |  |  | @ Cl=0.1, Cd= | 0.006859
|  |  |  | @ Cl=0.4, Cd= | 0.0054448
|  |  |  | @ Cl=0.6, Cd= | 0.005721
alpha (deg) | Cl | Cd | Cm | Cl/Cd
-19 | -0.435 | 0.16743 | -0.043 | -2.6
-18.5 | -0.454 | 0.15778 | -0.043 | -2.879
-18 | -0.473 | 0.15229 | -0.043 | -3.106
-17.5 | -0.491 | 0.14274 | -0.044 | -3.442
-17 | -0.509 | 0.13495 | -0.045 | -3.768
-16.5 | -0.521 | 0.12703 | -0.045 | -4.101
-16 | -0.532 | 0.11932 | -0.046 | -4.46
-15.5 | -0.541 | 0.11366 | -0.047 | -4.761
-15 | -0.548 | 0.10571 | -0.047 | -5.184
-14.5 | -0.553 | 0.09877 | -0.05 | -5.599
-14 | -0.554 | 0.09381 | -0.049 | -5.906
-13.5 | -0.553 | 0.08796 | -0.051 | -6.283
-13 | -0.548 | 0.08299 | -0.052 | -6.599
-12.5 | -0.54 | 0.07694 | -0.054 | -7.013
-12 | -0.528 | 0.07171 | -0.056 | -7.359
-11.5 | -0.513 | 0.06605 | -0.06 | -7.765
-11 | -0.496 | 0.05871 | -0.065 | -8.455
-10.5 | -0.524 | 0.02146 | -0.092 | -24.443
-10 | -0.519 | 0.01181 | -0.1 | -43.915
-9.5 | -0.499 | 0.00894 | -0.105 | -55.875
-9 | -0.455 | 0.00853 | -0.106 | -53.361
-8.5 | -0.408 | 0.0082 | -0.107 | -49.754
-8 | -0.358 | 0.00795 | -0.108 | -45.067
-7.5 | -0.306 | 0.00772 | -0.108 | -39.673
-7 | -0.252 | 0.00751 | -0.109 | -33.587
-6.5 | -0.196 | 0.00731 | -0.11 | -26.874
-6 | -0.139 | 0.00717 | -0.111 | -19.411
-5.5 | -0.081 | 0.00704 | -0.112 | -11.486
-5 | -0.022 | 0.00696 | -0.112 | -3.109
-4.5 | 0.038 | 0.00691 | -0.113 | 5.546
-4 | 0.099 | 0.00686 | -0.114 | 14.386
-3.5 | 0.159 | 0.0068 | -0.115 | 23.449
-3 | 0.22 | 0.00676 | -0.115 | 32.602
-2.5 | 0.281 | 0.00535 | -0.116 | 52.566
-2 | 0.342 | 0.00537 | -0.117 | 63.713
-1.5 | 0.404 | 0.00545 | -0.118 | 74.091
-1 | 0.464 | 0.00553 | -0.118 | 83.997
-0.5 | 0.525 | 0.00561 | -0.119 | 93.525
0 | 0.586 | 0.0057 | -0.12 | 102.834
0.5 | 0.646 | 0.00579 | -0.121 | 111.556
1 | 0.707 | 0.00587 | -0.121 | 120.352
1.5 | 0.767 | 0.00595 | -0.122 | 128.946
2 | 0.828 | 0.00604 | -0.123 | 137.094
2.5 | 0.888 | 0.00615 | -0.124 | 144.292
3 | 0.945 | 0.00625 | -0.124 | 151.035
3.5 | 1.003 | 0.00639 | -0.125 | 156.961
4 | 1.061 | 0.00649 | -0.126 | 163.396
4.5 | 1.117 | 0.00673 | -0.126 | 165.926
5 | 1.172 | 0.00774 | -0.127 | 151.454
5.5 | 1.226 | 0.009 | -0.128 | 136.137
6 | 1.273 | 0.01114 | -0.128 | 114.32
6.5 | 1.317 | 0.0127 | -0.128 | 103.66
7 | 1.358 | 0.01342 | -0.129 | 101.164
7.5 | 1.396 | 0.01397 | -0.129 | 99.939
8 | 1.43 | 0.01462 | -0.13 | 97.787
8.5 | 1.459 | 0.01516 | -0.13 | 96.243
9 | 1.483 | 0.01594 | -0.131 | 93.017
9.5 | 1.501 | 0.0167 | -0.131 | 89.858
10 | 1.507 | 0.01749 | -0.131 | 86.202
10.5 | 1.506 | 0.01848 | -0.132 | 81.452
11 | 1.496 | 0.01943 | -0.132 | 77.004
11.5 | 1.478 | 0.02047 | -0.133 | 72.234
12 | 1.453 | 0.0215 | -0.133 | 67.593
12.5 | 1.42 | 0.02273 | -0.133 | 62.481
13 | 1.381 | 0.0244 | -0.133 | 56.594
13.5 | 1.337 | 0.02607 | -0.133 | 51.308
14 | 1.289 | 0.02792 | -0.133 | 46.186
14.5 | 1.229 | 0.03195 | -0.132 | 38.473
15 | 1.172 | 0.03468 | -0.132 | 33.803

## 68. Re 4M Mach 0.10 (2)
BIGFOIL.COM POLAR EXPORT
NACA64A613
NACA64A613 |  |  |  | Cl Max: | 1.7566 | at alpha= | 17.5 | deg
XFOIL ncrit=9 |  |  |  | L/D Max: | 157.796 | at alpha= | 4 | deg
Re: | 4000000 |  |  | Cd Min: | 0.21669 | at alpha= | -20 | deg
Mach: | 0.1 |  |  | Cl=0 at alpha= | -4.9172 | deg
|  |  |  | @ Cl=0.1, Cd= | 0.006021
|  |  |  | @ Cl=0.4, Cd= | 0.0047347
|  |  |  | @ Cl=0.6, Cd= | 0.0045581
alpha (deg) | Cl | Cd | Cm | Cl/Cd
-20 | -0.5007 | 0.21669 | -0.0163 | -2.3107
-19.5 | -0.4865 | 0.2097 | -0.0201 | -2.32
-18 | -1.1254 | 0.04867 | -0.1042 | -23.1231
-17.5 | -1.1532 | 0.03781 | -0.1129 | -30.4999
-17 | -1.1546 | 0.02888 | -0.1235 | -39.9792
-16.5 | -1.1496 | 0.02405 | -0.1266 | -47.8004
-16 | -1.1342 | 0.02127 | -0.1264 | -53.3239
-15.5 | -1.105 | 0.01971 | -0.1245 | -56.0629
-15 | -1.0653 | 0.01818 | -0.124 | -58.5974
-14.5 | -1.0191 | 0.01714 | -0.1238 | -59.4574
-14 | -0.9732 | 0.01594 | -0.1235 | -61.054
-13.5 | -0.9217 | 0.01512 | -0.1237 | -60.959
-13 | -0.87 | 0.0142 | -0.124 | -61.2676
-12.5 | -0.8189 | 0.01299 | -0.1244 | -63.0408
-12 | -0.7599 | 0.01198 | -0.1262 | -63.4307
-11.5 | -0.6927 | 0.01131 | -0.1294 | -61.2467
-11 | -0.6385 | 0.0107 | -0.1296 | -59.6729
-10.5 | -0.5817 | 0.01022 | -0.1303 | -56.9178
-10 | -0.5231 | 0.00993 | -0.1312 | -52.6788
-9.5 | -0.4716 | 0.00923 | -0.1308 | -51.0943
-9 | -0.4207 | 0.00859 | -0.1302 | -48.9756
-8.5 | -0.3674 | 0.00823 | -0.1299 | -44.6416
-8 | -0.3148 | 0.00788 | -0.1294 | -39.9492
-7.5 | -0.2627 | 0.00758 | -0.1287 | -34.657
-7 | -0.21 | 0.0073 | -0.1282 | -28.7671
-6.5 | -0.1608 | 0.00687 | -0.1269 | -23.4061
-6 | -0.1103 | 0.00664 | -0.1258 | -16.6114
-5.5 | -0.0595 | 0.00648 | -0.1248 | -9.1821
-5 | -0.0083 | 0.00635 | -0.1238 | -1.3071
-4.5 | 0.0418 | 0.00615 | -0.1226 | 6.7967
-4 | 0.0931 | 0.00604 | -0.1217 | 15.4139
-3.5 | 0.144 | 0.0059 | -0.1207 | 24.4068
-3 | 0.1951 | 0.00578 | -0.1197 | 33.7543
-2.5 | 0.2454 | 0.00564 | -0.1185 | 43.5106
-2 | 0.295 | 0.0055 | -0.1173 | 53.6364
-1.5 | 0.342 | 0.00524 | -0.1155 | 65.2672
-1 | 0.3856 | 0.00485 | -0.113 | 79.5052
-0.5 | 0.4293 | 0.0045 | -0.1106 | 95.4
0 | 0.4795 | 0.00445 | -0.1094 | 107.7528
0.5 | 0.53 | 0.00447 | -0.1083 | 118.5682
1 | 0.5796 | 0.00453 | -0.107 | 127.947
1.5 | 0.6305 | 0.0046 | -0.106 | 137.0652
2 | 0.6813 | 0.0047 | -0.105 | 144.9574
2.5 | 0.7321 | 0.00483 | -0.1041 | 151.5735
3.5 | 0.828 | 0.00528 | -0.101 | 156.8182
4 | 0.8805 | 0.00558 | -0.1006 | 157.7957
4.5 | 0.9264 | 0.0066 | -0.0994 | 140.3636
5 | 0.987 | 0.00791 | -0.1019 | 124.7788
5.5 | 1.0392 | 0.00889 | -0.1022 | 116.8954
6 | 1.0838 | 0.00979 | -0.1008 | 110.7048
6.5 | 1.1298 | 0.01045 | -0.0995 | 108.1148
7 | 1.1747 | 0.0111 | -0.098 | 105.8288
7.5 | 1.2367 | 0.01154 | -0.1006 | 107.1664
8 | 1.286 | 0.0123 | -0.1002 | 104.5528
8.5 | 1.324 | 0.01303 | -0.0974 | 101.6117
9 | 1.3621 | 0.01378 | -0.0948 | 98.8462
9.5 | 1.3975 | 0.01468 | -0.0919 | 95.1975
10 | 1.4331 | 0.01558 | -0.0891 | 91.9833
10.5 | 1.4671 | 0.0166 | -0.0862 | 88.3795
11 | 1.4973 | 0.01787 | -0.0829 | 83.7885
11.5 | 1.5296 | 0.01906 | -0.0801 | 80.2518
12 | 1.56 | 0.02039 | -0.0772 | 76.5081
12.5 | 1.5872 | 0.02197 | -0.074 | 72.244
13 | 1.6122 | 0.02373 | -0.0708 | 67.9393
13.5 | 1.6379 | 0.02552 | -0.0678 | 64.181
14 | 1.6605 | 0.02759 | -0.0648 | 60.1848
14.5 | 1.6783 | 0.03014 | -0.0616 | 55.6835
15 | 1.6969 | 0.03277 | -0.0588 | 51.7821
15.5 | 1.7145 | 0.03559 | -0.0563 | 48.1736
16 | 1.7279 | 0.03893 | -0.0538 | 44.3848
16.5 | 1.7376 | 0.04272 | -0.0514 | 40.6742
17 | 1.7508 | 0.04636 | -0.0496 | 37.7653
17.5 | 1.7566 | 0.05088 | -0.0478 | 34.5244
18 | 1.7551 | 0.05636 | -0.0462 | 31.1409
18.5 | 1.7566 | 0.06173 | -0.0452 | 28.4562
19 | 1.7528 | 0.06791 | -0.0446 | 25.8106
19.5 | 1.7527 | 0.07386 | -0.0445 | 23.73
20 | 1.7457 | 0.08085 | -0.0449 | 21.5918

## 69. Re 4M Mach 0.25 (1)
BIGFOIL.COM POLAR EXPORT
NACA64A613
NACA64A613 |  |  |  | Cl Max: | 1.487 | at alpha= | 9.5 | deg
JavaFoil+Calcfoil stall+Eppler ext transition |  |  |  | L/D Max: | 165.561 | at alpha= | 4.5 | deg
Re: | 4000000 |  |  | Cd Min: | 0.00541 | at alpha= | -2.5 | deg
Mach: | 0.25 |  |  | Cl=0 at alpha= | -4.8197 | deg
|  |  |  | @ Cl=0.1, Cd= | 0.0069405
|  |  |  | @ Cl=0.4, Cd= | 0.0054857
|  |  |  | @ Cl=0.6, Cd= | 0.0057671
alpha (deg) | Cl | Cd | Cm | Cl/Cd
-17 | -0.161 | 0.1485 | -0.045 | -1.085
-16.5 | -0.223 | 0.14244 | -0.045 | -1.569
-16 | -0.272 | 0.13374 | -0.044 | -2.037
-15.5 | -0.315 | 0.12909 | -0.044 | -2.44
-15 | -0.353 | 0.12116 | -0.045 | -2.913
-14.5 | -0.386 | 0.11331 | -0.046 | -3.408
-14 | -0.414 | 0.10482 | -0.047 | -3.954
-13.5 | -0.437 | 0.09743 | -0.048 | -4.49
-13 | -0.455 | 0.08933 | -0.048 | -5.089
-12.5 | -0.466 | 0.08295 | -0.05 | -5.616
-12 | -0.471 | 0.07728 | -0.052 | -6.096
-11.5 | -0.47 | 0.07233 | -0.054 | -6.492
-11 | -0.462 | 0.06697 | -0.056 | -6.895
-10.5 | -0.449 | 0.06169 | -0.059 | -7.273
-10 | -0.43 | 0.05611 | -0.064 | -7.668
-9.5 | -0.456 | 0.01764 | -0.098 | -25.824
-9 | -0.454 | 0.00901 | -0.109 | -50.379
-8.5 | -0.41 | 0.00852 | -0.11 | -48.057
-8 | -0.362 | 0.0082 | -0.111 | -44.093
-7.5 | -0.311 | 0.00792 | -0.111 | -39.207
-7 | -0.257 | 0.00766 | -0.112 | -33.504
-6.5 | -0.201 | 0.00744 | -0.113 | -26.932
-6 | -0.142 | 0.00729 | -0.114 | -19.533
-5.5 | -0.083 | 0.00718 | -0.115 | -11.545
-5 | -0.022 | 0.00708 | -0.115 | -3.132
-4.5 | 0.039 | 0.00697 | -0.116 | 5.645
-4 | 0.101 | 0.00694 | -0.117 | 14.614
-3.5 | 0.164 | 0.00688 | -0.118 | 23.808
-3 | 0.226 | 0.0068 | -0.119 | 33.27
-2.5 | 0.289 | 0.00541 | -0.119 | 53.437
-2 | 0.352 | 0.00544 | -0.12 | 64.634
-1.5 | 0.415 | 0.0055 | -0.121 | 75.445
-1 | 0.477 | 0.00559 | -0.122 | 85.408
-0.5 | 0.539 | 0.00568 | -0.122 | 95.042
0 | 0.602 | 0.00577 | -0.123 | 104.382
0.5 | 0.664 | 0.00587 | -0.124 | 113.113
1 | 0.726 | 0.00595 | -0.125 | 121.969
1.5 | 0.788 | 0.00604 | -0.126 | 130.434
2 | 0.85 | 0.00616 | -0.126 | 138.113
2.5 | 0.912 | 0.00627 | -0.127 | 145.623
3 | 0.97 | 0.0064 | -0.128 | 151.653
3.5 | 1.031 | 0.00652 | -0.128 | 158.189
4 | 1.09 | 0.00666 | -0.129 | 163.545
4.5 | 1.147 | 0.00693 | -0.13 | 165.561
5 | 1.203 | 0.00828 | -0.131 | 145.33
5.5 | 1.256 | 0.00965 | -0.131 | 130.238
6 | 1.298 | 0.01249 | -0.131 | 103.93
6.5 | 1.343 | 0.01342 | -0.131 | 100.072
7 | 1.383 | 0.01402 | -0.132 | 98.666
7.5 | 1.418 | 0.01473 | -0.132 | 96.225
8 | 1.446 | 0.01548 | -0.133 | 93.44
8.5 | 1.468 | 0.01623 | -0.133 | 90.408
9 | 1.482 | 0.01706 | -0.134 | 86.839
9.5 | 1.487 | 0.01791 | -0.134 | 83.028
10 | 1.474 | 0.01904 | -0.135 | 77.45
10.5 | 1.448 | 0.02018 | -0.135 | 71.749
11 | 1.408 | 0.02161 | -0.135 | 65.132
11.5 | 1.353 | 0.02314 | -0.135 | 58.475
12 | 1.286 | 0.02453 | -0.136 | 52.434
12.5 | 1.206 | 0.0271 | -0.135 | 44.512
13 | 1.095 | 0.03382 | -0.132 | 32.382
13.5 | 0.874 | 0.0896 | -0.09 | 9.75
14 | 0.774 | 0.10873 | -0.069 | 7.118
14.5 | 0.684 | 0.11521 | -0.067 | 5.937

## 70. Re 4M Mach 0.25 (2)
BIGFOIL.COM POLAR EXPORT
NACA64A613
NACA64A613 |  |  |  | Cl Max: | 1.6936 | at alpha= | 16 | deg
XFOIL ncrit=9 |  |  |  | L/D Max: | 158.93 | at alpha= | 4 | deg
Re: | 4000000 |  |  | Cd Min: | 0.20734 | at alpha= | -19 | deg
Mach: | 0.25 |  |  | Cl=0 at alpha= | -4.8865 | deg
|  |  |  | @ Cl=0.1, Cd= | 0.0060933
|  |  |  | @ Cl=0.4, Cd= | 0.0049177
|  |  |  | @ Cl=0.6, Cd= | 0.0046003
alpha (deg) | Cl | Cd | Cm | Cl/Cd
-19 | -0.4696 | 0.20734 | -0.0246 | -2.2649
-18.5 | -0.4521 | 0.20166 | -0.0281 | -2.2419
-18 | -0.4357 | 0.19566 | -0.0314 | -2.2268
-17.5 | -0.4214 | 0.18766 | -0.0354 | -2.2456
-17 | -0.409 | 0.17674 | -0.0407 | -2.3141
-16.5 | -0.4005 | 0.16446 | -0.0474 | -2.4352
-15.5 | -0.3655 | 0.14659 | -0.0601 | -2.4933
-15 | -0.8649 | 0.04674 | -0.1213 | -18.5045
-14.5 | -0.8879 | 0.03644 | -0.1304 | -24.3661
-14 | -0.9085 | 0.02805 | -0.1372 | -32.3886
-13.5 | -0.9004 | 0.02375 | -0.1389 | -37.9116
-13 | -0.8693 | 0.02134 | -0.1374 | -40.7357
-12.5 | -0.835 | 0.0184 | -0.1365 | -45.3804
-12 | -0.7849 | 0.01662 | -0.1361 | -47.2262
-11.5 | -0.7336 | 0.01399 | -0.1368 | -52.4375
-11 | -0.671 | 0.01262 | -0.138 | -53.1696
-10.5 | -0.6086 | 0.01174 | -0.1386 | -51.8399
-10 | -0.5448 | 0.0111 | -0.1395 | -49.0811
-9.5 | -0.49 | 0.0104 | -0.1386 | -47.1154
-9 | -0.4359 | 0.00956 | -0.1376 | -45.5962
-8.5 | -0.3828 | 0.00879 | -0.1365 | -43.5495
-8 | -0.3283 | 0.0083 | -0.1354 | -39.5542
-7.5 | -0.2744 | 0.0079 | -0.1343 | -34.7342
-7 | -0.2205 | 0.00756 | -0.1331 | -29.1667
-6.5 | -0.1677 | 0.00724 | -0.1318 | -23.163
-6 | -0.1174 | 0.00684 | -0.13 | -17.1637
-5.5 | -0.0648 | 0.00662 | -0.1287 | -9.7885
-5 | -0.0118 | 0.00646 | -0.1275 | -1.8266
-4.5 | 0.0402 | 0.00626 | -0.1262 | 6.4217
-4 | 0.0927 | 0.00611 | -0.1249 | 15.1718
-3.5 | 0.1452 | 0.00599 | -0.1237 | 24.2404
-3 | 0.1974 | 0.00588 | -0.1225 | 33.5714
-2.5 | 0.2488 | 0.00575 | -0.1211 | 43.2696
-1.5 | 0.3484 | 0.00538 | -0.1178 | 64.7584
-1 | 0.3933 | 0.00498 | -0.1153 | 78.9759
-0.5 | 0.4374 | 0.00457 | -0.1125 | 95.7112
0 | 0.4882 | 0.00451 | -0.1111 | 108.2483
0.5 | 0.5399 | 0.00454 | -0.1099 | 118.9207
1 | 0.5911 | 0.00459 | -0.1085 | 128.78
1.5 | 0.643 | 0.00465 | -0.1073 | 138.2796
2 | 0.6925 | 0.00477 | -0.1056 | 145.1782
2.5 | 0.7436 | 0.00489 | -0.1042 | 152.0654
3 | 0.7954 | 0.0051 | -0.103 | 155.9608
3.5 | 0.8487 | 0.00539 | -0.1023 | 157.4583
4 | 0.9059 | 0.0057 | -0.1024 | 158.9298
4.5 | 0.9554 | 0.00684 | -0.1017 | 139.6784
5 | 1.0153 | 0.00824 | -0.1036 | 123.216
5.5 | 1.061 | 0.00928 | -0.102 | 114.3319
6 | 1.1034 | 0.01023 | -0.0996 | 107.8592
6.5 | 1.1492 | 0.01096 | -0.0977 | 104.854
7 | 1.1934 | 0.01171 | -0.0956 | 101.9129
7.5 | 1.244 | 0.0124 | -0.0951 | 100.3226
8 | 1.3031 | 0.01318 | -0.0962 | 98.8695
8.5 | 1.341 | 0.0141 | -0.093 | 95.1064
9 | 1.3784 | 0.01509 | -0.0897 | 91.3453
9.5 | 1.4142 | 0.0162 | -0.0863 | 87.2963
10 | 1.4489 | 0.01741 | -0.0829 | 83.2223
10.5 | 1.4806 | 0.01885 | -0.0793 | 78.5464
11 | 1.5129 | 0.0203 | -0.0758 | 74.5271
11.5 | 1.543 | 0.02196 | -0.0723 | 70.2641
12 | 1.5676 | 0.02402 | -0.0683 | 65.2623
12.5 | 1.5944 | 0.02607 | -0.0648 | 61.1584
13 | 1.6169 | 0.0285 | -0.0612 | 56.7333
13.5 | 1.6352 | 0.03144 | -0.0575 | 52.0102
14 | 1.6546 | 0.03443 | -0.0543 | 48.0569
14.5 | 1.6686 | 0.03804 | -0.0511 | 43.8644
15 | 1.6811 | 0.04196 | -0.0482 | 40.0643
15.5 | 1.6906 | 0.04635 | -0.0457 | 36.4746
16 | 1.6936 | 0.05158 | -0.0433 | 32.8344
16.5 | 1.684 | 0.05835 | -0.0413 | 28.8603
17 | 1.6794 | 0.06496 | -0.0402 | 25.8528
17.5 | 1.6707 | 0.07232 | -0.0398 | 23.1015
18 | 1.6595 | 0.08038 | -0.0401 | 20.6457
18.5 | 1.635 | 0.0904 | -0.0416 | 18.0863
19 | 1.6052 | 0.10175 | -0.0444 | 15.7759
19.5 | 1.5811 | 0.11265 | -0.0479 | 14.0355
20 | 1.5479 | 0.12558 | -0.0533 | 12.326

## 71. Re 4M Mach 0.50 (1)
BIGFOIL.COM POLAR EXPORT
NACA64A613
NACA64A613 |  |  |  | Cl Max: | 1.434 | at alpha= | 6.5 | deg
JavaFoil+Calcfoil stall+Eppler ext transition |  |  |  | L/D Max: | 160.635 | at alpha= | 4 | deg
Re: | 4000000 |  |  | Cd Min: | 0.00568 | at alpha= | -2 | deg
Mach: | 0.5 |  |  | Cl=0 at alpha= | -4.8235 | deg
|  |  |  | @ Cl=0.1, Cd= | 0.0073026
|  |  |  | @ Cl=0.4, Cd= | 0.0056918
|  |  |  | @ Cl=0.6, Cd= | 0.0060244
alpha (deg) | Cl | Cd | Cm | Cl/Cd
-20 | -0.844 | 0.16543 | -0.06 | -5.104
-19.5 | -0.816 | 0.1599 | -0.059 | -5.104
-19 | -0.787 | 0.15472 | -0.058 | -5.087
-18.5 | -0.76 | 0.14566 | -0.058 | -5.215
-18 | -0.732 | 0.14186 | -0.058 | -5.162
-17.5 | -0.705 | 0.13935 | -0.058 | -5.06
-17 | -0.677 | 0.15412 | -0.058 | -4.395
-16.5 | -0.65 | 0.13249 | -0.058 | -4.905
-16 | -0.622 | 0.12407 | -0.057 | -5.009
-15.5 | -0.594 | 0.12141 | -0.057 | -4.893
-15 | -0.567 | 0.11348 | -0.058 | -4.993
-14.5 | -0.539 | 0.10983 | -0.058 | -4.909
-14 | -0.512 | 0.1111 | -0.059 | -4.607
-13.5 | -0.483 | 0.10527 | -0.056 | -4.589
-13 | -0.455 | 0.09318 | -0.057 | -4.888
-12.5 | -0.428 | 0.08611 | -0.058 | -4.97
-12 | -0.4 | 0.07884 | -0.058 | -5.078
-11.5 | -0.373 | 0.07306 | -0.059 | -5.102
-11 | -0.344 | 0.08374 | -0.056 | -4.111
-10.5 | -0.317 | 0.07248 | -0.057 | -4.367
-10 | -0.289 | 0.06579 | -0.058 | -4.392
-9.5 | -0.261 | 0.06025 | -0.059 | -4.335
-9 | -0.234 | 0.05567 | -0.061 | -4.196
-8.5 | -0.205 | 0.05818 | -0.057 | -3.527
-8 | -0.177 | 0.05628 | -0.055 | -3.147
-7.5 | -0.205 | 0.0493 | -0.058 | -4.155
-7 | -0.204 | 0.04414 | -0.067 | -4.616
-6.5 | -0.208 | 0.00834 | -0.126 | -25.002
-6 | -0.153 | 0.00795 | -0.127 | -19.19
-5.5 | -0.09 | 0.0077 | -0.128 | -11.723
-5 | -0.024 | 0.00753 | -0.129 | -3.239
-4.5 | 0.044 | 0.0074 | -0.13 | 5.892
-4 | 0.113 | 0.00728 | -0.131 | 15.485
-3.5 | 0.182 | 0.00721 | -0.132 | 25.289
-3 | 0.252 | 0.00714 | -0.133 | 35.358
-2.5 | 0.323 | 0.00705 | -0.133 | 45.738
-2 | 0.393 | 0.00568 | -0.134 | 69.126
-1.5 | 0.464 | 0.0058 | -0.135 | 79.991
-1 | 0.533 | 0.0059 | -0.136 | 90.418
-0.5 | 0.603 | 0.00603 | -0.137 | 100.085
0 | 0.673 | 0.00613 | -0.138 | 109.681
0.5 | 0.742 | 0.00625 | -0.139 | 118.743
1 | 0.812 | 0.00639 | -0.139 | 127.065
1.5 | 0.881 | 0.00651 | -0.14 | 135.42
2 | 0.951 | 0.00667 | -0.141 | 142.505
2.5 | 1.02 | 0.00685 | -0.142 | 148.983
3 | 1.083 | 0.00701 | -0.143 | 154.614
3.5 | 1.15 | 0.00724 | -0.144 | 158.862
4 | 1.214 | 0.00756 | -0.144 | 160.635
4.5 | 1.272 | 0.00844 | -0.145 | 150.62
5 | 1.32 | 0.01061 | -0.145 | 124.36
5.5 | 1.364 | 0.01468 | -0.145 | 92.887
6 | 1.405 | 0.01574 | -0.145 | 89.215
6.5 | 1.434 | 0.01679 | -0.146 | 85.402
7 | 1.43 | 0.01795 | -0.146 | 79.702
7.5 | 1.372 | 0.01938 | -0.147 | 70.831
8 | 0.859 | 0.02199 | -0.147 | 39.048
8.5 | 0.89 | 0.02262 | -0.148 | 39.363
9 | 0.918 | 0.02475 | -0.148 | 37.09
9.5 | 0.789 | 0.06768 | -0.078 | 11.661
10 | 0.952 | 0.03129 | -0.143 | 30.441
10.5 | 0.84 | 0.07789 | -0.073 | 10.786
11 | 0.867 | 0.07702 | -0.076 | 11.263
11.5 | 0.893 | 0.08491 | -0.075 | 10.523

## 72. Re 4M Mach 0.50 (2)
BIGFOIL.COM POLAR EXPORT
NACA64A613
NACA64A613 |  |  |  | Cl Max: | 1.4727 | at alpha= | 10 | deg
XFOIL ncrit=9 |  |  |  | L/D Max: | 159.612 | at alpha= | 4 | deg
Re: | 4000000 |  |  | Cd Min: | 0.14169 | at alpha= | 15 | deg
Mach: | 0.5 |  |  | Cl=0 at alpha= | -99 | deg
|  |  |  | @ Cl=0.1, Cd= | 0.00625
|  |  |  | @ Cl=0.4, Cd= | 0.0055796
|  |  |  | @ Cl=0.6, Cd= | 0.004911
alpha (deg) | Cl | Cd | Cm | Cl/Cd
-3 | 0.203 | 0.00625 | -0.1344 | 32.48
-2.5 | 0.2601 | 0.00612 | -0.132 | 42.5
-2 | 0.3158 | 0.00598 | -0.1296 | 52.8094
-1.5 | 0.3697 | 0.00584 | -0.1268 | 63.3048
-0.5 | 0.4558 | 0.0051 | -0.1172 | 89.3725
0 | 0.5053 | 0.00484 | -0.1138 | 104.4008
0.5 | 0.564 | 0.00487 | -0.1123 | 115.8111
1 | 0.6254 | 0.00494 | -0.1114 | 126.5992
1.5 | 0.6879 | 0.00505 | -0.1107 | 136.2178
2 | 0.7521 | 0.00521 | -0.1103 | 144.357
2.5 | 0.8175 | 0.00541 | -0.1101 | 151.1091
3 | 0.8855 | 0.00565 | -0.1104 | 156.7257
3.5 | 0.9554 | 0.00599 | -0.1111 | 159.4992
4 | 1.0279 | 0.00644 | -0.1124 | 159.6118
4.5 | 1.0814 | 0.00798 | -0.1108 | 135.5138
5 | 1.1062 | 0.00994 | -0.104 | 111.2877
5.5 | 1.1389 | 0.01156 | -0.0984 | 98.5208
6.5 | 1.2152 | 0.01463 | -0.089 | 83.0622
7 | 1.2557 | 0.0162 | -0.0846 | 77.5123
7.5 | 1.2992 | 0.0178 | -0.0808 | 72.9888
8 | 1.3617 | 0.01955 | -0.0804 | 69.6522
8.5 | 1.4 | 0.0216 | -0.0756 | 64.8148
9 | 1.4302 | 0.02423 | -0.0701 | 59.026
9.5 | 1.4594 | 0.02718 | -0.0647 | 53.6939
10 | 1.4727 | 0.03139 | -0.0586 | 46.9162
10.5 | 1.4714 | 0.03694 | -0.0523 | 39.8322
11 | 1.4519 | 0.04419 | -0.0463 | 32.8558
11.5 | 1.4289 | 0.05221 | -0.0415 | 27.3683
12 | 1.3979 | 0.0617 | -0.0385 | 22.6564
12.5 | 1.3672 | 0.07208 | -0.038 | 18.9678
13 | 1.3296 | 0.08418 | -0.0399 | 15.7947
13.5 | 1.291 | 0.09747 | -0.0441 | 13.2451
14 | 1.2514 | 0.11198 | -0.0505 | 11.1752
14.5 | 1.2175 | 0.12705 | -0.0586 | 9.5828
15 | 1.1922 | 0.14169 | -0.067 | 8.4141

## 73. Re 5M Mach 0.00 (1)
BIGFOIL.COM POLAR EXPORT
NACA64A613
NACA64A613 |  |  |  | Cl Max: | 1.513 | at alpha= | 10.5 | deg
JavaFoil+Calcfoil stall+Eppler ext transition |  |  |  | L/D Max: | 164.224 | at alpha= | 4 | deg
Re: | 5000000 |  |  | Cd Min: | 0.00529 | at alpha= | -2 | deg
Mach: | 0 |  |  | Cl=0 at alpha= | -4.8167 | deg
|  |  |  | @ Cl=0.1, Cd= | 0.0067084
|  |  |  | @ Cl=0.4, Cd= | 0.0053384
|  |  |  | @ Cl=0.6, Cd= | 0.0055827
alpha (deg) | Cl | Cd | Cm | Cl/Cd
-19.5 | -0.464 | 0.17079 | -0.042 | -2.717
-19 | -0.481 | 0.15988 | -0.043 | -3.007
-18.5 | -0.497 | 0.15334 | -0.044 | -3.243
-18 | -0.513 | 0.14588 | -0.044 | -3.519
-17.5 | -0.529 | 0.13689 | -0.045 | -3.861
-17 | -0.543 | 0.13085 | -0.045 | -4.146
-16.5 | -0.552 | 0.12252 | -0.046 | -4.505
-16 | -0.56 | 0.11537 | -0.047 | -4.856
-15.5 | -0.566 | 0.10819 | -0.048 | -5.235
-15 | -0.571 | 0.1008 | -0.05 | -5.664
-14.5 | -0.573 | 0.09531 | -0.052 | -6.007
-14 | -0.571 | 0.09105 | -0.051 | -6.268
-13.5 | -0.567 | 0.08518 | -0.053 | -6.656
-13 | -0.56 | 0.07986 | -0.055 | -7.009
-12.5 | -0.55 | 0.07375 | -0.058 | -7.458
-12 | -0.537 | 0.06826 | -0.06 | -7.865
-11.5 | -0.525 | 0.05891 | -0.067 | -8.908
-11 | -0.564 | 0.01848 | -0.094 | -30.526
-10.5 | -0.552 | 0.01248 | -0.098 | -44.213
-10 | -0.541 | 0.00897 | -0.104 | -60.298
-9.5 | -0.5 | 0.00857 | -0.105 | -58.297
-9 | -0.455 | 0.00822 | -0.106 | -55.327
-8.5 | -0.407 | 0.00793 | -0.106 | -51.355
-8 | -0.358 | 0.00769 | -0.107 | -46.487
-7.5 | -0.305 | 0.0075 | -0.108 | -40.729
-7 | -0.251 | 0.00732 | -0.109 | -34.34
-6.5 | -0.196 | 0.00712 | -0.109 | -27.478
-6 | -0.139 | 0.00702 | -0.11 | -19.768
-5.5 | -0.081 | 0.00692 | -0.111 | -11.633
-5 | -0.022 | 0.00685 | -0.112 | -3.142
-4.5 | 0.038 | 0.00678 | -0.113 | 5.629
-4 | 0.098 | 0.00671 | -0.113 | 14.646
-3.5 | 0.159 | 0.00666 | -0.114 | 23.835
-3 | 0.219 | 0.00659 | -0.115 | 33.27
-2.5 | 0.28 | 0.0056 | -0.116 | 50.013
-2 | 0.34 | 0.00529 | -0.116 | 64.327
-1.5 | 0.402 | 0.00534 | -0.117 | 75.273
-1 | 0.462 | 0.00542 | -0.118 | 85.257
-0.5 | 0.522 | 0.00548 | -0.119 | 95.268
0 | 0.583 | 0.00556 | -0.119 | 104.83
0.5 | 0.643 | 0.00564 | -0.12 | 114.029
1 | 0.703 | 0.00571 | -0.121 | 123.184
1.5 | 0.763 | 0.00579 | -0.122 | 131.752
2 | 0.823 | 0.00588 | -0.122 | 140.007
2.5 | 0.884 | 0.00597 | -0.123 | 148.011
3 | 0.94 | 0.0061 | -0.124 | 154.215
3.5 | 0.998 | 0.00618 | -0.124 | 161.435
4 | 1.056 | 0.00643 | -0.125 | 164.224
4.5 | 1.112 | 0.00732 | -0.126 | 151.817
5 | 1.167 | 0.00828 | -0.126 | 140.907
5.5 | 1.22 | 0.00973 | -0.127 | 125.329
6 | 1.271 | 0.01151 | -0.128 | 110.468
6.5 | 1.315 | 0.01216 | -0.128 | 108.134
7 | 1.355 | 0.01281 | -0.128 | 105.775
7.5 | 1.393 | 0.01333 | -0.129 | 104.519
8 | 1.427 | 0.01395 | -0.129 | 102.361
8.5 | 1.458 | 0.01444 | -0.13 | 100.932
9 | 1.483 | 0.01518 | -0.13 | 97.703
9.5 | 1.503 | 0.01586 | -0.13 | 94.772
10 | 1.512 | 0.01662 | -0.131 | 90.952
10.5 | 1.513 | 0.01752 | -0.131 | 86.375
11 | 1.507 | 0.01837 | -0.132 | 82.048
11.5 | 1.494 | 0.01934 | -0.132 | 77.271
12 | 1.474 | 0.0205 | -0.132 | 71.892
12.5 | 1.447 | 0.02178 | -0.133 | 66.423
13 | 1.413 | 0.02275 | -0.133 | 62.104
13.5 | 1.375 | 0.02429 | -0.133 | 56.629
14 | 1.334 | 0.02588 | -0.133 | 51.535
14.5 | 1.286 | 0.02837 | -0.133 | 45.338
15 | 1.239 | 0.03003 | -0.133 | 41.256
15.5 | 1.172 | 0.03649 | -0.13 | 32.117

## 74. Re 5M Mach 0.00 (2)
BIGFOIL.COM POLAR EXPORT
NACA64A613
NACA64A613 |  |  |  | Cl Max: | 1.8104 | at alpha= | 19.5 | deg
XFOIL ncrit=9 |  |  |  | L/D Max: | 160.562 | at alpha= | 3.5 | deg
Re: | 5000000 |  |  | Cd Min: | 0.0701 | at alpha= | 20 | deg
Mach: | 0 |  |  | Cl=0 at alpha= | -4.8939 | deg
|  |  |  | @ Cl=0.1, Cd= | 0.0057805
|  |  |  | @ Cl=0.4, Cd= | 0.0046873
|  |  |  | @ Cl=0.6, Cd= | 0.0044348
alpha (deg) | Cl | Cd | Cm | Cl/Cd
-19.5 | -1.2466 | 0.04832 | -0.103 | -25.7988
-19 | -1.2844 | 0.03788 | -0.1096 | -33.9071
-18.5 | -1.2834 | 0.03214 | -0.1136 | -39.9315
-18 | -1.2486 | 0.02799 | -0.1202 | -44.6088
-17.5 | -1.2301 | 0.02469 | -0.1221 | -49.8218
-17 | -1.2139 | 0.0218 | -0.1231 | -55.6835
-16.5 | -1.1993 | 0.01961 | -0.1205 | -61.1576
-16 | -1.1665 | 0.01788 | -0.1194 | -65.2405
-15.5 | -1.1246 | 0.01669 | -0.119 | -67.3817
-15 | -1.081 | 0.01556 | -0.1186 | -69.473
-14.5 | -1.0329 | 0.01471 | -0.1186 | -70.2175
-14 | -0.9841 | 0.01382 | -0.1186 | -71.2084
-13.5 | -0.9327 | 0.01314 | -0.1189 | -70.9817
-13 | -0.8804 | 0.01242 | -0.1193 | -70.8857
-12.5 | -0.8244 | 0.01188 | -0.1203 | -69.3939
-12 | -0.7724 | 0.01097 | -0.1207 | -70.4102
-11.5 | -0.7142 | 0.01027 | -0.1221 | -69.5424
-11 | -0.6491 | 0.00972 | -0.125 | -66.7798
-10.5 | -0.5905 | 0.0093 | -0.1262 | -63.4946
-10 | -0.5356 | 0.00894 | -0.1266 | -59.9105
-9.5 | -0.4796 | 0.00862 | -0.1271 | -55.6381
-9 | -0.4269 | 0.00804 | -0.127 | -53.097
-8.5 | -0.374 | 0.00763 | -0.1268 | -49.017
-8 | -0.3213 | 0.00734 | -0.1265 | -43.7738
-7.5 | -0.2679 | 0.00705 | -0.1262 | -38
-7 | -0.2156 | 0.00682 | -0.1258 | -31.6129
-6.5 | -0.1638 | 0.00662 | -0.1251 | -24.7432
-6 | -0.1138 | 0.00635 | -0.1241 | -17.9213
-5.5 | -0.0627 | 0.00619 | -0.1232 | -10.1292
-5 | -0.0108 | 0.00607 | -0.1225 | -1.7792
-4.5 | 0.0401 | 0.00592 | -0.1216 | 6.7736
-4 | 0.0916 | 0.0058 | -0.1208 | 15.7931
-3.5 | 0.1432 | 0.00568 | -0.12 | 25.2113
-3 | 0.1942 | 0.00557 | -0.1191 | 34.8654
-2.5 | 0.2447 | 0.00547 | -0.1181 | 44.7349
-2 | 0.2947 | 0.00534 | -0.117 | 55.1873
-1.5 | 0.3427 | 0.00514 | -0.1154 | 66.6732
-0.5 | 0.4313 | 0.00444 | -0.1109 | 97.1396
0 | 0.4796 | 0.00432 | -0.1095 | 111.0185
0.5 | 0.5289 | 0.00436 | -0.1082 | 121.3073
1 | 0.579 | 0.00441 | -0.1071 | 131.2925
1.5 | 0.6298 | 0.00447 | -0.1061 | 140.8949
2 | 0.6807 | 0.00456 | -0.1053 | 149.2763
2.5 | 0.7317 | 0.00469 | -0.1044 | 156.0128
3 | 0.7791 | 0.00495 | -0.1028 | 157.3939
3.5 | 0.8285 | 0.00516 | -0.1017 | 160.562
4 | 0.8762 | 0.00565 | -0.1005 | 155.0796
4.5 | 0.9225 | 0.00693 | -0.0997 | 133.1169
5 | 0.9905 | 0.00798 | -0.1038 | 124.1228
5.5 | 1.0414 | 0.00879 | -0.1037 | 118.4755
6 | 1.0875 | 0.00954 | -0.1025 | 113.9937
6.5 | 1.1347 | 0.0101 | -0.1015 | 112.3465
7 | 1.1808 | 0.01063 | -0.1003 | 111.0818
7.5 | 1.2245 | 0.01127 | -0.0987 | 108.6513
8 | 1.2986 | 0.01156 | -0.104 | 112.3356
8.5 | 1.334 | 0.01229 | -0.1006 | 108.5435
9 | 1.3719 | 0.01298 | -0.098 | 105.6934
9.5 | 1.4088 | 0.01374 | -0.0954 | 102.5328
10 | 1.4446 | 0.01457 | -0.0927 | 99.1489
10.5 | 1.4784 | 0.01552 | -0.0897 | 95.2577
11 | 1.512 | 0.01651 | -0.0869 | 91.5809
11.5 | 1.545 | 0.01756 | -0.0842 | 87.9841
12 | 1.5754 | 0.01878 | -0.0812 | 83.8871
12.5 | 1.6026 | 0.02024 | -0.078 | 79.1798
13 | 1.6314 | 0.02164 | -0.0752 | 75.3882
13.5 | 1.6575 | 0.02325 | -0.0722 | 71.2903
14 | 1.6808 | 0.02511 | -0.0692 | 66.9375
14.5 | 1.7002 | 0.02731 | -0.0659 | 62.2556
15 | 1.7213 | 0.02951 | -0.0631 | 58.3294
15.5 | 1.7399 | 0.03202 | -0.0604 | 54.3379
16 | 1.7523 | 0.03516 | -0.0575 | 49.8379
16.5 | 1.7637 | 0.03857 | -0.0549 | 45.7272
17 | 1.7791 | 0.04171 | -0.053 | 42.654
17.5 | 1.7882 | 0.04562 | -0.051 | 39.1977
18 | 1.7996 | 0.04943 | -0.0494 | 36.407
18.5 | 1.8042 | 0.05404 | -0.048 | 33.3864
19 | 1.8078 | 0.05898 | -0.0469 | 30.6511
19.5 | 1.8104 | 0.06415 | -0.0463 | 28.2214
20 | 1.8078 | 0.0701 | -0.0459 | 25.7889

## 75. Re 5M Mach 0.10 (1)
BIGFOIL.COM POLAR EXPORT
NACA64A613
NACA64A613 |  |  |  | Cl Max: | 1.509 | at alpha= | 10 | deg
JavaFoil+Calcfoil stall+Eppler ext transition |  |  |  | L/D Max: | 164.597 | at alpha= | 4 | deg
Re: | 5000000 |  |  | Cd Min: | 0.0053 | at alpha= | -2 | deg
Mach: | 0.1 |  |  | Cl=0 at alpha= | -4.8167 | deg
|  |  |  | @ Cl=0.1, Cd= | 0.0067192
|  |  |  | @ Cl=0.4, Cd= | 0.0053561
|  |  |  | @ Cl=0.6, Cd= | 0.0055887
alpha (deg) | Cl | Cd | Cm | Cl/Cd
-19 | -0.435 | 0.16324 | -0.043 | -2.667
-18.5 | -0.454 | 0.15816 | -0.043 | -2.873
-18 | -0.473 | 0.14746 | -0.044 | -3.209
-17.5 | -0.492 | 0.14095 | -0.044 | -3.487
-17 | -0.509 | 0.13308 | -0.045 | -3.823
-16.5 | -0.521 | 0.12462 | -0.045 | -4.182
-16 | -0.532 | 0.11826 | -0.047 | -4.503
-15.5 | -0.542 | 0.11126 | -0.047 | -4.867
-15 | -0.549 | 0.10453 | -0.049 | -5.249
-14.5 | -0.554 | 0.09661 | -0.051 | -5.731
-14 | -0.555 | 0.09248 | -0.051 | -5.998
-13.5 | -0.553 | 0.08661 | -0.052 | -6.389
-13 | -0.549 | 0.08113 | -0.054 | -6.762
-12.5 | -0.541 | 0.07515 | -0.056 | -7.196
-12 | -0.529 | 0.06979 | -0.059 | -7.586
-11.5 | -0.516 | 0.0625 | -0.064 | -8.262
-11 | -0.516 | 0.04287 | -0.079 | -12.042
-10.5 | -0.545 | 0.01387 | -0.098 | -39.276
-10 | -0.54 | 0.00913 | -0.104 | -59.132
-9.5 | -0.499 | 0.00866 | -0.105 | -57.687
-9 | -0.455 | 0.00828 | -0.106 | -54.985
-8.5 | -0.408 | 0.00799 | -0.107 | -51.07
-8 | -0.358 | 0.00774 | -0.108 | -46.291
-7.5 | -0.306 | 0.00753 | -0.108 | -40.681
-7 | -0.252 | 0.00734 | -0.109 | -34.387
-6.5 | -0.196 | 0.00715 | -0.11 | -27.485
-6 | -0.139 | 0.00703 | -0.111 | -19.814
-5.5 | -0.081 | 0.00693 | -0.112 | -11.667
-5 | -0.022 | 0.00686 | -0.112 | -3.152
-4.5 | 0.038 | 0.00679 | -0.113 | 5.649
-4 | 0.099 | 0.00672 | -0.114 | 14.703
-3.5 | 0.159 | 0.00667 | -0.115 | 23.914
-3 | 0.22 | 0.00661 | -0.115 | 33.339
-2.5 | 0.281 | 0.00635 | -0.116 | 44.252
-2 | 0.342 | 0.0053 | -0.117 | 64.583
-1.5 | 0.404 | 0.00536 | -0.118 | 75.305
-1 | 0.464 | 0.00543 | -0.118 | 85.573
-0.5 | 0.525 | 0.0055 | -0.119 | 95.515
0 | 0.586 | 0.00557 | -0.12 | 105.151
0.5 | 0.646 | 0.00565 | -0.121 | 114.429
1 | 0.707 | 0.00572 | -0.121 | 123.558
1.5 | 0.767 | 0.0058 | -0.122 | 132.185
2 | 0.828 | 0.00589 | -0.123 | 140.453
2.5 | 0.888 | 0.006 | -0.124 | 147.89
3 | 0.945 | 0.00611 | -0.124 | 154.637
3.5 | 1.003 | 0.0062 | -0.125 | 161.884
4 | 1.061 | 0.00645 | -0.126 | 164.597
4.5 | 1.117 | 0.00739 | -0.126 | 151.129
5 | 1.172 | 0.00836 | -0.127 | 140.151
5.5 | 1.226 | 0.00985 | -0.128 | 124.383
6 | 1.275 | 0.01091 | -0.128 | 116.831
6.5 | 1.32 | 0.01225 | -0.129 | 107.699
7 | 1.36 | 0.01292 | -0.129 | 105.25
7.5 | 1.398 | 0.01345 | -0.129 | 103.879
8 | 1.431 | 0.01408 | -0.13 | 101.621
8.5 | 1.461 | 0.0146 | -0.13 | 100.054
9 | 1.484 | 0.01535 | -0.131 | 96.689
9.5 | 1.502 | 0.01605 | -0.131 | 93.602
10 | 1.509 | 0.01682 | -0.132 | 89.7
10.5 | 1.507 | 0.01777 | -0.132 | 84.811
11 | 1.497 | 0.01866 | -0.132 | 80.245
11.5 | 1.48 | 0.01966 | -0.133 | 75.282
12 | 1.455 | 0.02087 | -0.133 | 69.71
12.5 | 1.423 | 0.02195 | -0.133 | 64.841
13 | 1.383 | 0.0233 | -0.133 | 59.359
13.5 | 1.339 | 0.02495 | -0.133 | 53.689
14 | 1.291 | 0.02689 | -0.133 | 48.023
14.5 | 1.236 | 0.02978 | -0.133 | 41.522
15 | 1.177 | 0.03273 | -0.132 | 35.978

## 76. Re 5M Mach 0.10 (2)
BIGFOIL.COM POLAR EXPORT
NACA64A613
NACA64A613 |  |  |  | Cl Max: | 1.7967 | at alpha= | 19.5 | deg
XFOIL ncrit=9 |  |  |  | L/D Max: | 160.541 | at alpha= | 3.5 | deg
Re: | 5000000 |  |  | Cd Min: | 0.07516 | at alpha= | 20 | deg
Mach: | 0.1 |  |  | Cl=0 at alpha= | -4.8869 | deg
|  |  |  | @ Cl=0.1, Cd= | 0.0057918
|  |  |  | @ Cl=0.4, Cd= | 0.0047548
|  |  |  | @ Cl=0.6, Cd= | 0.004432
alpha (deg) | Cl | Cd | Cm | Cl/Cd
-19 | -1.194 | 0.05206 | -0.1031 | -22.9351
-18.5 | -1.2332 | 0.04088 | -0.1105 | -30.1663
-18 | -1.23 | 0.03369 | -0.1178 | -36.5093
-17 | -1.1993 | 0.02458 | -0.1255 | -48.7917
-16.5 | -1.1793 | 0.02198 | -0.1263 | -53.6533
-16 | -1.1644 | 0.0197 | -0.1235 | -59.1066
-15.5 | -1.1282 | 0.01795 | -0.1226 | -62.8524
-15 | -1.0878 | 0.01646 | -0.1218 | -66.0875
-14.5 | -1.0405 | 0.01546 | -0.1215 | -67.3027
-14 | -0.992 | 0.01444 | -0.1213 | -68.6981
-13.5 | -0.9408 | 0.01365 | -0.1213 | -68.9231
-13 | -0.8882 | 0.01285 | -0.1215 | -69.1206
-12.5 | -0.8322 | 0.01222 | -0.1223 | -68.1015
-12 | -0.778 | 0.01157 | -0.1226 | -67.2429
-11.5 | -0.7219 | 0.01051 | -0.1236 | -68.687
-11 | -0.6554 | 0.00991 | -0.1265 | -66.1352
-10.5 | -0.5963 | 0.00946 | -0.1276 | -63.0338
-10 | -0.5406 | 0.00906 | -0.1279 | -59.6689
-9.5 | -0.4839 | 0.00871 | -0.1283 | -55.5568
-9 | -0.4299 | 0.00819 | -0.1283 | -52.4908
-8.5 | -0.3771 | 0.00771 | -0.1279 | -48.9105
-8 | -0.324 | 0.0074 | -0.1275 | -43.7838
-7.5 | -0.2703 | 0.0071 | -0.1272 | -38.0704
-7 | -0.2176 | 0.00685 | -0.1266 | -31.7664
-6.5 | -0.1654 | 0.00666 | -0.1259 | -24.8348
-6 | -0.1151 | 0.00639 | -0.1248 | -18.0125
-5.5 | -0.0637 | 0.00621 | -0.1239 | -10.2576
-5 | -0.0116 | 0.00609 | -0.1232 | -1.9048
-4.5 | 0.0397 | 0.00594 | -0.1222 | 6.6835
-4 | 0.0914 | 0.00581 | -0.1214 | 15.7315
-3.5 | 0.1434 | 0.0057 | -0.1206 | 25.1579
-3 | 0.1947 | 0.00559 | -0.1196 | 34.8301
-2.5 | 0.2454 | 0.00548 | -0.1186 | 44.781
-2 | 0.2958 | 0.00536 | -0.1174 | 55.1866
-1.5 | 0.3441 | 0.00516 | -0.1159 | 66.686
-1 | 0.3894 | 0.00485 | -0.1138 | 80.2887
-0.5 | 0.4328 | 0.00446 | -0.1113 | 97.0404
0 | 0.4812 | 0.00433 | -0.1098 | 111.1316
0.5 | 0.5308 | 0.00437 | -0.1085 | 121.4645
1 | 0.5813 | 0.00441 | -0.1074 | 131.8141
1.5 | 0.6324 | 0.00447 | -0.1064 | 141.4765
2 | 0.6835 | 0.00458 | -0.1055 | 149.2358
2.5 | 0.7348 | 0.0047 | -0.1047 | 156.3404
3 | 0.7818 | 0.00495 | -0.1029 | 157.9394
3.5 | 0.8316 | 0.00518 | -0.1018 | 160.5405
4 | 0.8806 | 0.00567 | -0.1008 | 155.3086
4.5 | 0.9278 | 0.00697 | -0.1001 | 133.1133
5 | 0.9954 | 0.00803 | -0.104 | 123.9601
5.5 | 1.0454 | 0.00886 | -0.1037 | 117.991
6 | 1.0916 | 0.0096 | -0.1024 | 113.7083
6.5 | 1.1384 | 0.01018 | -0.1012 | 111.8271
7 | 1.1844 | 0.01073 | -0.0998 | 110.3821
7.5 | 1.2282 | 0.01138 | -0.0982 | 107.9262
8 | 1.3005 | 0.0117 | -0.1029 | 111.1538
8.5 | 1.3374 | 0.01245 | -0.0998 | 107.4217
9 | 1.375 | 0.01319 | -0.097 | 104.2456
9.5 | 1.4122 | 0.01397 | -0.0943 | 101.088
10 | 1.4477 | 0.01485 | -0.0915 | 97.4882
10.5 | 1.4814 | 0.01586 | -0.0884 | 93.4048
11 | 1.5158 | 0.01686 | -0.0856 | 89.9051
11.5 | 1.5485 | 0.01798 | -0.0828 | 86.1235
12 | 1.5781 | 0.01931 | -0.0796 | 81.7245
12.5 | 1.6053 | 0.02083 | -0.0763 | 77.0667
13 | 1.6341 | 0.0223 | -0.0734 | 73.278
13.5 | 1.6587 | 0.02409 | -0.0702 | 68.8543
14 | 1.6801 | 0.02618 | -0.0669 | 64.1749
14.5 | 1.6995 | 0.0285 | -0.0637 | 59.6316
15 | 1.7201 | 0.03089 | -0.0609 | 55.6847
15.5 | 1.7371 | 0.03365 | -0.058 | 51.6226
16 | 1.7477 | 0.03714 | -0.0551 | 47.0571
16.5 | 1.761 | 0.04052 | -0.0527 | 43.46
17 | 1.7722 | 0.04424 | -0.0506 | 40.0588
17.5 | 1.7835 | 0.04812 | -0.0489 | 37.0636
18 | 1.792 | 0.05238 | -0.0474 | 34.2115
18.5 | 1.795 | 0.05741 | -0.0461 | 31.2663
19 | 1.7957 | 0.0629 | -0.0452 | 28.5485
19.5 | 1.7967 | 0.06844 | -0.0447 | 26.2522
20 | 1.7903 | 0.07516 | -0.0446 | 23.8199

## 77. Re 5M Mach 0.25 (1)
BIGFOIL.COM POLAR EXPORT
NACA64A613
NACA64A613 |  |  |  | Cl Max: | 1.488 | at alpha= | 9.5 | deg
JavaFoil+Calcfoil stall+Eppler ext transition |  |  |  | L/D Max: | 164.43 | at alpha= | 4 | deg
Re: | 5000000 |  |  | Cd Min: | 0.00536 | at alpha= | -2 | deg
Mach: | 0.25 |  |  | Cl=0 at alpha= | -4.8197 | deg
|  |  |  | @ Cl=0.1, Cd= | 0.0067908
|  |  |  | @ Cl=0.4, Cd= | 0.0054057
|  |  |  | @ Cl=0.6, Cd= | 0.0056475
alpha (deg) | Cl | Cd | Cm | Cl/Cd
-17 | -0.161 | 0.14396 | -0.046 | -1.119
-16.5 | -0.223 | 0.13785 | -0.045 | -1.621
-16 | -0.272 | 0.13245 | -0.045 | -2.057
-15.5 | -0.315 | 0.1282 | -0.045 | -2.459
-15 | -0.353 | 0.11774 | -0.045 | -2.999
-14.5 | -0.386 | 0.11117 | -0.046 | -3.476
-14 | -0.415 | 0.10323 | -0.047 | -4.017
-13.5 | -0.438 | 0.09529 | -0.048 | -4.593
-13 | -0.455 | 0.08847 | -0.049 | -5.142
-12.5 | -0.466 | 0.08267 | -0.05 | -5.638
-12 | -0.472 | 0.07622 | -0.054 | -6.189
-11.5 | -0.47 | 0.07123 | -0.055 | -6.601
-11 | -0.463 | 0.06541 | -0.058 | -7.077
-10.5 | -0.45 | 0.05971 | -0.062 | -7.544
-10 | -0.436 | 0.05092 | -0.071 | -8.558
-9.5 | -0.472 | 0.01191 | -0.103 | -39.641
-9 | -0.454 | 0.00867 | -0.109 | -52.324
-8.5 | -0.41 | 0.00826 | -0.11 | -49.579
-8 | -0.362 | 0.00799 | -0.111 | -45.274
-7.5 | -0.311 | 0.00773 | -0.111 | -40.209
-7 | -0.257 | 0.00749 | -0.112 | -34.283
-6.5 | -0.201 | 0.00727 | -0.113 | -27.576
-6 | -0.142 | 0.00716 | -0.114 | -19.9
-5.5 | -0.083 | 0.00703 | -0.115 | -11.784
-5 | -0.022 | 0.00695 | -0.115 | -3.189
-4.5 | 0.039 | 0.00684 | -0.116 | 5.754
-4 | 0.101 | 0.00679 | -0.117 | 14.938
-3.5 | 0.164 | 0.00673 | -0.118 | 24.34
-3 | 0.226 | 0.00668 | -0.119 | 33.893
-2.5 | 0.289 | 0.00643 | -0.119 | 44.915
-2 | 0.352 | 0.00536 | -0.12 | 65.58
-1.5 | 0.415 | 0.00542 | -0.121 | 76.54
-1 | 0.477 | 0.00549 | -0.122 | 86.917
-0.5 | 0.539 | 0.00557 | -0.122 | 96.816
0 | 0.602 | 0.00565 | -0.123 | 106.507
0.5 | 0.664 | 0.00574 | -0.124 | 115.783
1 | 0.726 | 0.0058 | -0.125 | 125.212
1.5 | 0.788 | 0.00589 | -0.126 | 133.85
2 | 0.85 | 0.00599 | -0.126 | 142.054
2.5 | 0.912 | 0.00611 | -0.127 | 149.462
3 | 0.97 | 0.00622 | -0.128 | 156.032
3.5 | 1.031 | 0.00635 | -0.128 | 162.321
4 | 1.09 | 0.00663 | -0.129 | 164.43
4.5 | 1.147 | 0.00776 | -0.13 | 147.759
5 | 1.203 | 0.00877 | -0.131 | 137.097
5.5 | 1.256 | 0.01126 | -0.131 | 111.622
6 | 1.301 | 0.01206 | -0.131 | 107.876
6.5 | 1.345 | 0.01296 | -0.132 | 103.807
7 | 1.385 | 0.01351 | -0.132 | 102.468
7.5 | 1.419 | 0.01419 | -0.133 | 99.999
8 | 1.448 | 0.0149 | -0.133 | 97.127
8.5 | 1.469 | 0.01561 | -0.134 | 94.106
9 | 1.483 | 0.01642 | -0.134 | 90.314
9.5 | 1.488 | 0.01722 | -0.134 | 86.445
10 | 1.476 | 0.01827 | -0.135 | 80.782
10.5 | 1.449 | 0.01936 | -0.135 | 74.849
11 | 1.409 | 0.02075 | -0.136 | 67.938
11.5 | 1.356 | 0.02213 | -0.136 | 61.284
12 | 1.289 | 0.02379 | -0.136 | 54.162
12.5 | 1.209 | 0.02607 | -0.136 | 46.387
13 | 1.114 | 0.02949 | -0.135 | 37.759
13.5 | 0.89 | 0.07963 | -0.1 | 11.173
14 | 0.775 | 0.10565 | -0.072 | 7.336
14.5 | 0.685 | 0.11431 | -0.07 | 5.992

## 78. Re 5M Mach 0.25 (2)
BIGFOIL.COM POLAR EXPORT
NACA64A613
NACA64A613 |  |  |  | Cl Max: | 1.7245 | at alpha= | 17 | deg
XFOIL ncrit=9 |  |  |  | L/D Max: | 161.383 | at alpha= | 3.5 | deg
Re: | 5000000 |  |  | Cd Min: | 0.20527 | at alpha= | -19 | deg
Mach: | 0.25 |  |  | Cl=0 at alpha= | -4.8594 | deg
|  |  |  | @ Cl=0.1, Cd= | 0.0058748
|  |  |  | @ Cl=0.4, Cd= | 0.0049287
|  |  |  | @ Cl=0.6, Cd= | 0.0044679
alpha (deg) | Cl | Cd | Cm | Cl/Cd
-19 | -0.4735 | 0.20527 | -0.0247 | -2.3067
-18.5 | -0.4594 | 0.19804 | -0.0284 | -2.3197
-18 | -0.453 | 0.18775 | -0.0325 | -2.4128
-17.5 | -0.4276 | 0.18219 | -0.0372 | -2.347
-17 | -0.4175 | 0.17048 | -0.0438 | -2.449
-16.5 | -0.4073 | 0.15846 | -0.0516 | -2.5704
-15.5 | -0.7063 | 0.08105 | -0.095 | -8.7144
-15 | -0.9552 | 0.03581 | -0.1313 | -26.6741
-14.5 | -0.9625 | 0.02894 | -0.1364 | -33.2585
-14 | -0.9721 | 0.02321 | -0.139 | -41.8828
-13.5 | -0.96 | 0.01924 | -0.1365 | -49.896
-13 | -0.9121 | 0.01765 | -0.1354 | -51.6771
-12.5 | -0.8634 | 0.01581 | -0.1346 | -54.611
-12 | -0.8109 | 0.01444 | -0.1337 | -56.1565
-11.5 | -0.7556 | 0.01309 | -0.1332 | -57.7235
-11 | -0.6933 | 0.01178 | -0.1342 | -58.854
-10.5 | -0.6282 | 0.01063 | -0.1355 | -59.0969
-10 | -0.5678 | 0.01001 | -0.1355 | -56.7233
-9.5 | -0.5073 | 0.00947 | -0.1355 | -53.5692
-9 | -0.4482 | 0.00899 | -0.1353 | -49.8554
-8.5 | -0.3918 | 0.00843 | -0.1347 | -46.4769
-8 | -0.3387 | 0.00775 | -0.1334 | -43.7032
-7.5 | -0.2833 | 0.00739 | -0.1325 | -38.3356
-6.5 | -0.1746 | 0.00685 | -0.1305 | -25.4891
-6 | -0.121 | 0.00661 | -0.1293 | -18.3056
-5.5 | -0.0687 | 0.00633 | -0.128 | -10.8531
-5 | -0.0151 | 0.00618 | -0.1269 | -2.4434
-4.5 | 0.0386 | 0.00606 | -0.1259 | 6.3696
-4 | 0.091 | 0.00589 | -0.1246 | 15.4499
-3.5 | 0.1444 | 0.0058 | -0.1236 | 24.8966
-3 | 0.1969 | 0.00568 | -0.1224 | 34.6655
-2 | 0.3004 | 0.00544 | -0.1199 | 55.2206
-1.5 | 0.3508 | 0.00526 | -0.1184 | 66.692
-1 | 0.3976 | 0.00495 | -0.1161 | 80.3232
-0.5 | 0.4416 | 0.00456 | -0.1134 | 96.8421
0 | 0.4901 | 0.0044 | -0.1115 | 111.3864
0.5 | 0.5415 | 0.00441 | -0.1102 | 122.7891
1 | 0.5931 | 0.00446 | -0.1089 | 132.9821
1.5 | 0.6457 | 0.00452 | -0.1079 | 142.854
2 | 0.6961 | 0.00463 | -0.1064 | 150.3456
2.5 | 0.7474 | 0.00475 | -0.105 | 157.3474
3 | 0.798 | 0.00499 | -0.1036 | 159.9198
3.5 | 0.8521 | 0.00528 | -0.1031 | 161.3826
4 | 0.907 | 0.00579 | -0.1029 | 156.6494
4.5 | 0.962 | 0.00725 | -0.1037 | 132.6897
5 | 1.0204 | 0.00834 | -0.1049 | 122.3501
5.5 | 1.0674 | 0.0092 | -0.1034 | 116.0217
6.5 | 1.1582 | 0.01066 | -0.0994 | 108.6492
7 | 1.2027 | 0.01136 | -0.0972 | 105.8715
7.5 | 1.2466 | 0.01209 | -0.095 | 103.11
8 | 1.3085 | 0.01256 | -0.0968 | 104.1799
8.5 | 1.3552 | 0.01345 | -0.0952 | 100.7584
9 | 1.3924 | 0.01442 | -0.0919 | 96.5603
9.5 | 1.4304 | 0.01537 | -0.0887 | 93.0644
10 | 1.4637 | 0.01663 | -0.085 | 88.0156
10.5 | 1.4992 | 0.01781 | -0.0817 | 84.1774
11 | 1.5319 | 0.01919 | -0.0782 | 79.828
11.5 | 1.5609 | 0.02086 | -0.0744 | 74.8274
12 | 1.5906 | 0.02256 | -0.0708 | 70.5053
12.5 | 1.6164 | 0.02459 | -0.0671 | 65.734
13 | 1.6394 | 0.02691 | -0.0633 | 60.9216
13.5 | 1.6606 | 0.02952 | -0.0596 | 56.2534
14 | 1.6807 | 0.03237 | -0.0562 | 51.9215
14.5 | 1.6904 | 0.0362 | -0.0524 | 46.6961
15 | 1.7055 | 0.03981 | -0.0495 | 42.841
15.5 | 1.7145 | 0.04413 | -0.0466 | 38.8511
16 | 1.718 | 0.04922 | -0.0441 | 34.9045
16.5 | 1.724 | 0.05424 | -0.0421 | 31.7847
17 | 1.7245 | 0.06009 | -0.0406 | 28.6986
17.5 | 1.72 | 0.06673 | -0.0396 | 25.7755
18 | 1.7098 | 0.07434 | -0.0393 | 22.9997
18.5 | 1.6884 | 0.08364 | -0.0401 | 20.1865
19 | 1.6664 | 0.09346 | -0.0417 | 17.8301
19.5 | 1.642 | 0.10397 | -0.0444 | 15.793
20 | 1.6118 | 0.11581 | -0.0485 | 13.9176

## 79. Re 5M Mach 0.50 (1)
BIGFOIL.COM POLAR EXPORT
NACA64A613
NACA64A613 |  |  |  | Cl Max: | 1.435 | at alpha= | 6.5 | deg
JavaFoil+Calcfoil stall+Eppler ext transition |  |  |  | L/D Max: | 161.925 | at alpha= | 3.5 | deg
Re: | 5000000 |  |  | Cd Min: | 0.00564 | at alpha= | -2 | deg
Mach: | 0.5 |  |  | Cl=0 at alpha= | -4.8235 | deg
|  |  |  | @ Cl=0.1, Cd= | 0.0071407
|  |  |  | @ Cl=0.4, Cd= | 0.0056439
|  |  |  | @ Cl=0.6, Cd= | 0.0058849
alpha (deg) | Cl | Cd | Cm | Cl/Cd
-20 | -0.844 | 0.15982 | -0.06 | -5.284
-19.5 | -0.817 | 0.15445 | -0.06 | -5.288
-19 | -0.787 | 0.15087 | -0.058 | -5.219
-18.5 | -0.76 | 0.14386 | -0.058 | -5.282
-18 | -0.733 | 0.13904 | -0.058 | -5.269
-17.5 | -0.705 | 0.13578 | -0.059 | -5.194
-17 | -0.678 | 0.14692 | -0.058 | -4.611
-16.5 | -0.651 | 0.12659 | -0.059 | -5.139
-16 | -0.622 | 0.12128 | -0.058 | -5.127
-15.5 | -0.594 | 0.11837 | -0.058 | -5.021
-15 | -0.567 | 0.11056 | -0.058 | -5.128
-14.5 | -0.539 | 0.10695 | -0.059 | -5.044
-14 | -0.512 | 0.10785 | -0.059 | -4.747
-13.5 | -0.484 | 0.10279 | -0.058 | -4.704
-13 | -0.456 | 0.09183 | -0.058 | -4.964
-12.5 | -0.428 | 0.0833 | -0.059 | -5.142
-12 | -0.401 | 0.07777 | -0.06 | -5.154
-11.5 | -0.374 | 0.07145 | -0.062 | -5.229
-11 | -0.344 | 0.0805 | -0.057 | -4.278
-10.5 | -0.317 | 0.07114 | -0.057 | -4.451
-10 | -0.289 | 0.0642 | -0.059 | -4.502
-9.5 | -0.262 | 0.05914 | -0.062 | -4.424
-9 | -0.234 | 0.05438 | -0.064 | -4.305
-8.5 | -0.205 | 0.05721 | -0.058 | -3.588
-8 | -0.177 | 0.05481 | -0.055 | -3.232
-7.5 | -0.205 | 0.04898 | -0.06 | -4.186
-7 | -0.204 | 0.04291 | -0.071 | -4.765
-6.5 | -0.208 | 0.00815 | -0.126 | -25.569
-6 | -0.153 | 0.00778 | -0.127 | -19.602
-5.5 | -0.09 | 0.00754 | -0.128 | -11.974
-5 | -0.024 | 0.00737 | -0.129 | -3.312
-4.5 | 0.044 | 0.00723 | -0.13 | 6.027
-4 | 0.113 | 0.00712 | -0.131 | 15.829
-3.5 | 0.182 | 0.00705 | -0.132 | 25.85
-3 | 0.252 | 0.00696 | -0.133 | 36.281
-2.5 | 0.323 | 0.00689 | -0.133 | 46.812
-2 | 0.393 | 0.00564 | -0.134 | 69.601
-1.5 | 0.464 | 0.00568 | -0.135 | 81.678
-1 | 0.533 | 0.00577 | -0.136 | 92.435
-0.5 | 0.603 | 0.00589 | -0.137 | 102.488
0 | 0.673 | 0.00599 | -0.138 | 112.315
0.5 | 0.742 | 0.0061 | -0.139 | 121.815
1 | 0.812 | 0.00622 | -0.139 | 130.498
1.5 | 0.881 | 0.00635 | -0.14 | 138.874
2 | 0.951 | 0.0065 | -0.141 | 146.272
2.5 | 1.02 | 0.00666 | -0.142 | 153.12
3 | 1.083 | 0.0068 | -0.143 | 159.314
3.5 | 1.15 | 0.0071 | -0.144 | 161.925
4 | 1.214 | 0.00818 | -0.144 | 148.347
4.5 | 1.27 | 0.00875 | -0.145 | 145.097
5 | 1.317 | 0.01257 | -0.144 | 104.828
5.5 | 1.365 | 0.01414 | -0.145 | 96.528
6 | 1.406 | 0.01517 | -0.146 | 92.668
6.5 | 1.435 | 0.01617 | -0.146 | 88.737
7 | 1.431 | 0.01726 | -0.147 | 82.948
7.5 | 1.374 | 0.01863 | -0.147 | 73.718
8 | 0.86 | 0.02131 | -0.147 | 40.341
8.5 | 0.892 | 0.0217 | -0.148 | 41.092
9 | 0.92 | 0.02375 | -0.148 | 38.722
9.5 | 0.792 | 0.06596 | -0.084 | 12.011
10 | 0.979 | 0.02653 | -0.148 | 36.919
10.5 | 0.842 | 0.07798 | -0.077 | 10.793
11 | 0.872 | 0.07442 | -0.084 | 11.714
11.5 | 0.895 | 0.08278 | -0.079 | 10.813

## 80. Re 5M Mach 0.50 (2)
BIGFOIL.COM POLAR EXPORT
NACA64A613
NACA64A613 |  |  |  | Cl Max: | 1.4959 | at alpha= | 10 | deg
XFOIL ncrit=9 |  |  |  | L/D Max: | 1068.18 | at alpha= | -0.5 | deg
Re: | 5000000 |  |  | Cd Min: | 0.23862 | at alpha= | -20 | deg
Mach: | 0.5 |  |  | Cl=0 at alpha= | -4.7586 | deg
|  |  |  | @ Cl=0.1, Cd= | 0.00065438
|  |  |  | @ Cl=0.4, Cd= | 0.00051437
|  |  |  | @ Cl=0.6, Cd= | 0.0047265
alpha (deg) | Cl | Cd | Cm | Cl/Cd
-20 | -0.5166 | 0.23862 | -0.0203 | -2.1649
-19.5 | -0.4957 | 0.23124 | -0.0248 | -2.1437
-19 | -0.4689 | 0.22449 | -0.0307 | -2.0887
-18.5 | -0.4445 | 0.21476 | -0.0367 | -2.0698
-18 | -0.4147 | 0.20465 | -0.045 | -2.0264
-17.5 | -0.3911 | 0.19603 | -0.0507 | -1.9951
-17 | -0.3691 | 0.18883 | -0.0552 | -1.9547
-16.5 | -0.3481 | 0.18147 | -0.0594 | -1.9182
-16 | -0.3301 | 0.17325 | -0.0636 | -1.9053
-15.5 | -0.3134 | 0.16497 | -0.0678 | -1.8997
-15 | -0.3019 | 0.15516 | -0.0722 | -1.9457
-14.5 | -0.2858 | 0.14735 | -0.0762 | -1.9396
-14 | -0.2708 | 0.13949 | -0.0802 | -1.9414
-13.5 | -0.1462 | 0.11237 | -0.0932 | -1.3011
-13 | -0.1306 | 0.1069 | -0.096 | -1.2217
-12.5 | -0.1226 | 0.09996 | -0.099 | -1.2265
-12 | -0.121 | 0.09168 | -0.1022 | -1.3198
-11.5 | -0.1274 | 0.08219 | -0.1061 | -1.5501
-11 | -0.1243 | 0.07438 | -0.1092 | -1.6711
-10.5 | -0.1285 | 0.06554 | -0.1126 | -1.9606
-10 | -0.1401 | 0.05569 | -0.1168 | -2.5157
-9.5 | -0.1633 | 0.04439 | -0.1224 | -3.6788
-9 | -0.2012 | 0.03018 | -0.1324 | -6.6667
-8.5 | -0.224 | 0.01875 | -0.1452 | -11.9467
-8 | -0.2481 | 0.01018 | -0.1592 | -24.3713
-7.5 | -0.2676 | 0.00316 | -0.1604 | -84.6835
-7 | -0.2368 | 0.00172 | -0.1558 | -137.6744
-6.5 | -0.1922 | 0.00118 | -0.1513 | -162.8814
-6 | -0.14 | 0.00095 | -0.1473 | -147.3684
-5.5 | -0.0837 | 0.00084 | -0.1441 | -99.6429
-5 | -0.0282 | 0.00074 | -0.1409 | -38.1081
-4.5 | 0.0302 | 0.00069 | -0.1384 | 43.7681
-4 | 0.0892 | 0.00066 | -0.1362 | 135.1515
-3.5 | 0.1468 | 0.00063 | -0.134 | 233.0159
-3 | 0.2051 | 0.00061 | -0.1321 | 336.2295
-2.5 | 0.2622 | 0.00058 | -0.1301 | 452.069
-2 | 0.3183 | 0.00056 | -0.128 | 568.3929
-1.5 | 0.3737 | 0.00054 | -0.1258 | 692.037
-1 | 0.425 | 0.00049 | -0.123 | 867.3469
-0.5 | 0.47 | 0.00044 | -0.1189 | 1068.1818
0 | 0.5099 | 0.00469 | -0.1147 | 108.7207
0.5 | 0.5685 | 0.00469 | -0.1132 | 121.2154
1 | 0.629 | 0.00476 | -0.1121 | 132.1429
1.5 | 0.6922 | 0.00488 | -0.1115 | 141.8443
2 | 0.7572 | 0.00503 | -0.1113 | 150.5368
2.5 | 0.8243 | 0.00521 | -0.1115 | 158.215
3 | 0.8935 | 0.00545 | -0.1121 | 163.945
3.5 | 0.9637 | 0.00585 | -0.1129 | 164.735
4 | 1.0391 | 0.00656 | -0.1151 | 158.3994
4.5 | 1.0777 | 0.0083 | -0.1107 | 129.8434
5 | 1.1073 | 0.00999 | -0.1045 | 110.8408
5.5 | 1.1439 | 0.01142 | -0.0993 | 100.1664
6 | 1.185 | 0.01276 | -0.0949 | 92.8683
6.5 | 1.2287 | 0.01406 | -0.0908 | 87.3898
7 | 1.2704 | 0.01554 | -0.0865 | 81.7503
7.5 | 1.3137 | 0.01706 | -0.0823 | 77.0047
8 | 1.3583 | 0.01868 | -0.0784 | 72.7141
9 | 1.4539 | 0.02288 | -0.0721 | 63.5446
9.5 | 1.4819 | 0.0258 | -0.0664 | 57.438
10 | 1.4959 | 0.02988 | -0.0598 | 50.0636
10.5 | 1.493 | 0.03546 | -0.0532 | 42.1038
11 | 1.4723 | 0.04266 | -0.0468 | 34.5124
11.5 | 1.4486 | 0.05063 | -0.0417 | 28.6115
12 | 1.4152 | 0.06018 | -0.0385 | 23.5161
12.5 | 1.38 | 0.07086 | -0.0378 | 19.475
13 | 1.3372 | 0.08341 | -0.0397 | 16.0317
13.5 | 1.2985 | 0.09665 | -0.0438 | 13.4351
14 | 1.2612 | 0.11079 | -0.0499 | 11.3837
14.5 | 1.2289 | 0.1255 | -0.0577 | 9.792
15 | 1.2039 | 0.13995 | -0.066 | 8.6024

## 81. Re 6M Mach 0.00 (1)
BIGFOIL.COM POLAR EXPORT
NACA64A613
NACA64A613 |  |  |  | Cl Max: | 1.514 | at alpha= | 10.5 | deg
JavaFoil+Calcfoil stall+Eppler ext transition |  |  |  | L/D Max: | 160.867 | at alpha= | 3.5 | deg
Re: | 6000000 |  |  | Cd Min: | 0.00528 | at alpha= | -1.5 | deg
Mach: | 0 |  |  | Cl=0 at alpha= | -4.8167 | deg
|  |  |  | @ Cl=0.1, Cd= | 0.006588
|  |  |  | @ Cl=0.4, Cd= | 0.0052842
|  |  |  | @ Cl=0.6, Cd= | 0.005477
alpha (deg) | Cl | Cd | Cm | Cl/Cd
-15.5 | -0.567 | 0.10811 | -0.049 | -5.243
-15 | -0.572 | 0.09964 | -0.052 | -5.736
-14.5 | -0.573 | 0.09377 | -0.053 | -6.115
-14 | -0.572 | 0.08959 | -0.053 | -6.379
-13.5 | -0.568 | 0.08372 | -0.055 | -6.783
-13 | -0.561 | 0.07858 | -0.056 | -7.136
-12.5 | -0.552 | 0.07192 | -0.06 | -7.671
-12 | -0.54 | 0.06549 | -0.063 | -8.241
-11.5 | -0.551 | 0.03927 | -0.081 | -14.024
-11 | -0.576 | 0.01446 | -0.096 | -39.817
-10.5 | -0.577 | 0.00934 | -0.103 | -61.712
-10 | -0.541 | 0.00872 | -0.104 | -62.058
-9.5 | -0.5 | 0.00835 | -0.105 | -59.832
-9 | -0.455 | 0.00805 | -0.106 | -56.512
-8.5 | -0.407 | 0.00776 | -0.106 | -52.526
-8 | -0.358 | 0.00754 | -0.107 | -47.386
-7.5 | -0.305 | 0.00736 | -0.108 | -41.524
-7 | -0.251 | 0.00718 | -0.109 | -34.992
-6.5 | -0.196 | 0.00702 | -0.109 | -27.87
-6 | -0.139 | 0.00691 | -0.11 | -20.06
-5.5 | -0.081 | 0.00682 | -0.111 | -11.813
-5 | -0.022 | 0.00673 | -0.112 | -3.198
-4.5 | 0.038 | 0.00665 | -0.113 | 5.737
-4 | 0.098 | 0.00659 | -0.113 | 14.909
-3.5 | 0.159 | 0.00653 | -0.114 | 24.282
-3 | 0.219 | 0.00649 | -0.115 | 33.785
-2.5 | 0.28 | 0.00627 | -0.116 | 44.61
-2 | 0.34 | 0.00541 | -0.116 | 62.961
-1.5 | 0.402 | 0.00528 | -0.117 | 76.098
-1 | 0.462 | 0.00533 | -0.118 | 86.715
-0.5 | 0.522 | 0.00539 | -0.119 | 96.9
0 | 0.583 | 0.00546 | -0.119 | 106.741
0.5 | 0.643 | 0.00552 | -0.12 | 116.446
1 | 0.703 | 0.00561 | -0.121 | 125.406
1.5 | 0.763 | 0.00569 | -0.122 | 134.223
2 | 0.823 | 0.00577 | -0.122 | 142.759
2.5 | 0.884 | 0.00585 | -0.123 | 151.019
3 | 0.94 | 0.00597 | -0.124 | 157.484
3.5 | 0.998 | 0.00621 | -0.124 | 160.867
4 | 1.056 | 0.00697 | -0.125 | 151.394
4.5 | 1.112 | 0.00775 | -0.126 | 143.513
5 | 1.167 | 0.00855 | -0.126 | 136.399
5.5 | 1.22 | 0.01039 | -0.127 | 117.408
6 | 1.271 | 0.01137 | -0.128 | 111.845
6.5 | 1.317 | 0.0113 | -0.128 | 116.546
7 | 1.358 | 0.01245 | -0.128 | 109.071
7.5 | 1.395 | 0.01294 | -0.129 | 107.843
8 | 1.429 | 0.01352 | -0.129 | 105.716
8.5 | 1.459 | 0.01401 | -0.13 | 104.162
9 | 1.484 | 0.0147 | -0.13 | 100.933
9.5 | 1.504 | 0.01536 | -0.131 | 97.893
10 | 1.513 | 0.01611 | -0.131 | 93.917
10.5 | 1.514 | 0.01695 | -0.131 | 89.298
11 | 1.508 | 0.01778 | -0.132 | 84.814
11.5 | 1.495 | 0.01871 | -0.132 | 79.909
12 | 1.475 | 0.0198 | -0.133 | 74.49
12.5 | 1.448 | 0.02106 | -0.133 | 68.78
13 | 1.416 | 0.02214 | -0.133 | 63.93
13.5 | 1.377 | 0.0234 | -0.133 | 58.856
14 | 1.336 | 0.02494 | -0.133 | 53.553
14.5 | 1.289 | 0.02714 | -0.133 | 47.488
15 | 1.242 | 0.02881 | -0.133 | 43.099
15.5 | 1.18 | 0.03366 | -0.132 | 35.073

## 82. Re 6M Mach 0.00 (2)
BIGFOIL.COM POLAR EXPORT
NACA64A613
NACA64A613 |  |  |  | Cl Max: | 1.8397 | at alpha= | 19.5 | deg
XFOIL ncrit=9 |  |  |  | L/D Max: | 161.126 | at alpha= | 3.5 | deg
Re: | 6000000 |  |  | Cd Min: | 0.06666 | at alpha= | 20 | deg
Mach: | 0 |  |  | Cl=0 at alpha= | -4.8779 | deg
|  |  |  | @ Cl=0.1, Cd= | 0.0056141
|  |  |  | @ Cl=0.4, Cd= | 0.004739
|  |  |  | @ Cl=0.6, Cd= | 0.0043577
alpha (deg) | Cl | Cd | Cm | Cl/Cd
-20 | -1.2957 | 0.04795 | -0.1035 | -27.0219
-19.5 | -1.3256 | 0.03855 | -0.1093 | -34.3865
-19 | -1.3377 | 0.03192 | -0.1129 | -41.9079
-18.5 | -1.3049 | 0.02743 | -0.1201 | -47.572
-18 | -1.2883 | 0.02417 | -0.1215 | -53.3016
-17.5 | -1.2696 | 0.02153 | -0.1224 | -58.9689
-17 | -1.248 | 0.01981 | -0.1206 | -62.9985
-16.5 | -1.215 | 0.01868 | -0.1189 | -65.0428
-16 | -1.1783 | 0.01708 | -0.1181 | -68.9871
-15.5 | -1.1364 | 0.01587 | -0.1176 | -71.6068
-15 | -1.0925 | 0.01467 | -0.1172 | -74.4717
-14.5 | -1.0447 | 0.01381 | -0.117 | -75.6481
-14 | -0.9952 | 0.01299 | -0.1171 | -76.6128
-13.5 | -0.9431 | 0.01232 | -0.1174 | -76.5503
-13 | -0.8914 | 0.01165 | -0.1176 | -76.515
-12.5 | -0.838 | 0.01112 | -0.118 | -75.3597
-12 | -0.7831 | 0.01058 | -0.1186 | -74.017
-11.5 | -0.7257 | 0.00982 | -0.1199 | -73.9002
-11 | -0.6696 | 0.00927 | -0.1207 | -72.233
-10.5 | -0.6063 | 0.00882 | -0.123 | -68.7415
-10 | -0.5473 | 0.00844 | -0.1242 | -64.846
-9.5 | -0.4898 | 0.00814 | -0.1251 | -60.172
-9 | -0.4342 | 0.00783 | -0.1254 | -55.4534
-8.5 | -0.381 | 0.00735 | -0.1253 | -51.8367
-8 | -0.3271 | 0.00701 | -0.1253 | -46.6619
-7.5 | -0.2736 | 0.00675 | -0.1251 | -40.5333
-7 | -0.2206 | 0.00655 | -0.1247 | -33.6794
-6.5 | -0.168 | 0.00637 | -0.1243 | -26.3736
-6 | -0.1161 | 0.00619 | -0.1236 | -18.7561
-5.5 | -0.0649 | 0.006 | -0.1228 | -10.8167
-5 | -0.0127 | 0.00588 | -0.1222 | -2.1599
-4.5 | 0.0393 | 0.00576 | -0.1215 | 6.8229
-4 | 0.0908 | 0.00563 | -0.1207 | 16.1279
-3.5 | 0.1428 | 0.00554 | -0.12 | 25.7762
-3 | 0.194 | 0.00544 | -0.1191 | 35.6618
-2.5 | 0.2445 | 0.00533 | -0.1181 | 45.8724
-2 | 0.2949 | 0.00523 | -0.117 | 56.3862
-1.5 | 0.3442 | 0.00507 | -0.1158 | 67.8895
-1 | 0.3912 | 0.0048 | -0.114 | 81.5
-0.5 | 0.4359 | 0.00449 | -0.1119 | 97.0824
0 | 0.4808 | 0.00426 | -0.1097 | 112.8638
0.5 | 0.5297 | 0.00429 | -0.1083 | 123.4732
1 | 0.5799 | 0.00433 | -0.1073 | 133.9261
1.5 | 0.6306 | 0.0044 | -0.1063 | 143.3182
2 | 0.6818 | 0.00448 | -0.1055 | 152.1875
2.5 | 0.7316 | 0.00465 | -0.1044 | 157.3333
3 | 0.7799 | 0.00491 | -0.1031 | 158.8391
3.5 | 0.8298 | 0.00515 | -0.1021 | 161.1262
4 | 0.8719 | 0.00599 | -0.0999 | 145.5593
4.5 | 0.926 | 0.00714 | -0.1008 | 129.6919
5 | 0.9967 | 0.00801 | -0.1053 | 124.432
5.5 | 1.0469 | 0.00872 | -0.1049 | 120.0573
6 | 1.0942 | 0.00935 | -0.1039 | 117.0267
6.5 | 1.1421 | 0.00986 | -0.103 | 115.8316
7 | 1.1875 | 0.01041 | -0.1016 | 114.073
7.5 | 1.2319 | 0.01096 | -0.1 | 112.3996
8 | 1.277 | 0.01149 | -0.0987 | 111.1401
9 | 1.3818 | 0.01256 | -0.0998 | 110.0159
9.5 | 1.4203 | 0.01321 | -0.0973 | 107.517
10 | 1.455 | 0.01407 | -0.0944 | 103.4115
10.5 | 1.4908 | 0.0149 | -0.0917 | 100.0537
11 | 1.5259 | 0.01578 | -0.0891 | 96.6984
11.5 | 1.5588 | 0.0168 | -0.0862 | 92.7857
12 | 1.5884 | 0.01804 | -0.0831 | 88.0488
12.5 | 1.6182 | 0.01931 | -0.0801 | 83.8011
13 | 1.6473 | 0.02064 | -0.0773 | 79.811
13.5 | 1.6726 | 0.02226 | -0.0741 | 75.1393
14 | 1.6955 | 0.02409 | -0.0708 | 70.3819
14.5 | 1.7154 | 0.0262 | -0.0675 | 65.4733
15 | 1.7374 | 0.02827 | -0.0647 | 61.4574
15.5 | 1.7548 | 0.03081 | -0.0617 | 56.9555
16 | 1.7695 | 0.03368 | -0.0588 | 52.5386
16.5 | 1.7864 | 0.03652 | -0.0565 | 48.9157
17 | 1.8004 | 0.03972 | -0.0543 | 45.3273
17.5 | 1.8139 | 0.04307 | -0.0523 | 42.1152
18 | 1.8235 | 0.04697 | -0.0505 | 38.8227
18.5 | 1.8304 | 0.05124 | -0.049 | 35.7221
19 | 1.8354 | 0.05588 | -0.0477 | 32.8454
19.5 | 1.8397 | 0.06075 | -0.0468 | 30.2831
20 | 1.8361 | 0.06666 | -0.0462 | 27.5443

## 83. Re 6M Mach 0.10 (1)
BIGFOIL.COM POLAR EXPORT
NACA64A613
NACA64A613 |  |  |  | Cl Max: | 1.51 | at alpha= | 10 | deg
JavaFoil+Calcfoil stall+Eppler ext transition |  |  |  | L/D Max: | 161.242 | at alpha= | 3.5 | deg
Re: | 6000000 |  |  | Cd Min: | 0.0053 | at alpha= | -1.5 | deg
Mach: | 0.1 |  |  | Cl=0 at alpha= | -4.8167 | deg
|  |  |  | @ Cl=0.1, Cd= | 0.0066088
|  |  |  | @ Cl=0.4, Cd= | 0.0053077
|  |  |  | @ Cl=0.6, Cd= | 0.005484
alpha (deg) | Cl | Cd | Cm | Cl/Cd
-16 | -0.533 | 0.11607 | -0.048 | -4.59
-15.5 | -0.542 | 0.10957 | -0.048 | -4.946
-15 | -0.549 | 0.10249 | -0.05 | -5.357
-14.5 | -0.554 | 0.09527 | -0.052 | -5.817
-14 | -0.555 | 0.09085 | -0.052 | -6.11
-13.5 | -0.554 | 0.08479 | -0.054 | -6.536
-13 | -0.549 | 0.07969 | -0.055 | -6.895
-12.5 | -0.542 | 0.07351 | -0.058 | -7.377
-12 | -0.531 | 0.06778 | -0.061 | -7.837
-11.5 | -0.522 | 0.057 | -0.069 | -9.166
-11 | -0.56 | 0.0188 | -0.094 | -29.771
-10.5 | -0.551 | 0.012 | -0.099 | -45.946
-10 | -0.54 | 0.00885 | -0.104 | -61.027
-9.5 | -0.499 | 0.00844 | -0.105 | -59.172
-9 | -0.455 | 0.0081 | -0.106 | -56.194
-8.5 | -0.408 | 0.00782 | -0.107 | -52.19
-8 | -0.358 | 0.00759 | -0.108 | -47.186
-7.5 | -0.306 | 0.00737 | -0.108 | -41.537
-7 | -0.252 | 0.00719 | -0.109 | -35.062
-6.5 | -0.196 | 0.00704 | -0.11 | -27.896
-6 | -0.139 | 0.00692 | -0.111 | -20.118
-5.5 | -0.081 | 0.00682 | -0.112 | -11.855
-5 | -0.022 | 0.00674 | -0.112 | -3.209
-4.5 | 0.038 | 0.00667 | -0.113 | 5.75
-4 | 0.099 | 0.00661 | -0.114 | 14.94
-3.5 | 0.159 | 0.00654 | -0.115 | 24.381
-3 | 0.22 | 0.0065 | -0.115 | 33.874
-2.5 | 0.281 | 0.00633 | -0.116 | 44.429
-2 | 0.342 | 0.00542 | -0.117 | 63.077
-1.5 | 0.404 | 0.0053 | -0.118 | 76.129
-1 | 0.464 | 0.00533 | -0.118 | 87.035
-0.5 | 0.525 | 0.00541 | -0.119 | 97.105
0 | 0.586 | 0.00547 | -0.12 | 107.115
0.5 | 0.646 | 0.00553 | -0.121 | 116.859
1 | 0.707 | 0.00562 | -0.121 | 125.832
1.5 | 0.767 | 0.0057 | -0.122 | 134.523
2 | 0.828 | 0.00578 | -0.123 | 143.169
2.5 | 0.888 | 0.00588 | -0.124 | 150.903
3 | 0.945 | 0.00598 | -0.124 | 157.919
3.5 | 1.003 | 0.00622 | -0.125 | 161.242
4 | 1.061 | 0.00701 | -0.126 | 151.389
4.5 | 1.117 | 0.0078 | -0.126 | 143.307
5 | 1.172 | 0.00866 | -0.127 | 135.43
5.5 | 1.226 | 0.01047 | -0.128 | 117.098
6 | 1.277 | 0.01146 | -0.128 | 111.454
6.5 | 1.322 | 0.0114 | -0.129 | 115.944
7 | 1.362 | 0.01255 | -0.129 | 108.516
7.5 | 1.399 | 0.01305 | -0.129 | 107.186
8 | 1.432 | 0.01365 | -0.13 | 104.933
8.5 | 1.462 | 0.01415 | -0.13 | 103.306
9 | 1.485 | 0.01487 | -0.131 | 99.877
9.5 | 1.504 | 0.01555 | -0.131 | 96.694
10 | 1.51 | 0.01629 | -0.132 | 92.679
10.5 | 1.508 | 0.0172 | -0.132 | 87.686
11 | 1.499 | 0.01806 | -0.132 | 82.961
11.5 | 1.481 | 0.01901 | -0.133 | 77.941
12 | 1.456 | 0.02019 | -0.133 | 72.129
12.5 | 1.425 | 0.02123 | -0.133 | 67.116
13 | 1.385 | 0.02271 | -0.134 | 61.008
13.5 | 1.341 | 0.02406 | -0.134 | 55.757
14 | 1.293 | 0.02585 | -0.134 | 50.012
14.5 | 1.241 | 0.02804 | -0.134 | 44.247
15 | 1.184 | 0.03066 | -0.133 | 38.618

## 84. Re 6M Mach 0.10 (2)
BIGFOIL.COM POLAR EXPORT
NACA64A613
NACA64A613 |  |  |  | Cl Max: | 1.8263 | at alpha= | 19.5 | deg
XFOIL ncrit=9 |  |  |  | L/D Max: | 161.748 | at alpha= | 3.5 | deg
Re: | 6000000 |  |  | Cd Min: | 0.07153 | at alpha= | 20 | deg
Mach: | 0.1 |  |  | Cl=0 at alpha= | -4.8714 | deg
|  |  |  | @ Cl=0.1, Cd= | 0.0056242
|  |  |  | @ Cl=0.4, Cd= | 0.0047755
|  |  |  | @ Cl=0.6, Cd= | 0.004361
alpha (deg) | Cl | Cd | Cm | Cl/Cd
-19.5 | -1.2169 | 0.05548 | -0.101 | -21.934
-19 | -1.2758 | 0.04151 | -0.1106 | -30.7348
-18.5 | -1.2868 | 0.03399 | -0.1159 | -37.8582
-18 | -1.2676 | 0.02829 | -0.123 | -44.8074
-17.5 | -1.2544 | 0.02453 | -0.1249 | -51.1374
-17 | -1.2398 | 0.02149 | -0.1257 | -57.6919
-16.5 | -1.2143 | 0.01996 | -0.1238 | -60.8367
-15.5 | -1.1396 | 0.01722 | -0.1213 | -66.1789
-14.5 | -1.0531 | 0.01449 | -0.12 | -72.6777
-14 | -1.0039 | 0.01355 | -0.1198 | -74.0886
-13.5 | -0.9518 | 0.01276 | -0.1199 | -74.5925
-13 | -0.8997 | 0.01203 | -0.1198 | -74.788
-12.5 | -0.846 | 0.01141 | -0.12 | -74.1455
-12 | -0.7906 | 0.01082 | -0.1204 | -73.0684
-11.5 | -0.7327 | 0.01011 | -0.1215 | -72.4728
-11 | -0.6768 | 0.00946 | -0.122 | -71.5433
-10.5 | -0.6133 | 0.00896 | -0.1241 | -68.4487
-10 | -0.5525 | 0.00855 | -0.1255 | -64.6199
-9.5 | -0.4944 | 0.00822 | -0.1262 | -60.146
-9 | -0.4382 | 0.0079 | -0.1266 | -55.4684
-8.5 | -0.384 | 0.00744 | -0.1265 | -51.6129
-8 | -0.33 | 0.00706 | -0.1263 | -46.7422
-7.5 | -0.276 | 0.0068 | -0.126 | -40.5882
-7 | -0.2226 | 0.00658 | -0.1256 | -33.8298
-6.5 | -0.1697 | 0.0064 | -0.1251 | -26.5156
-6 | -0.1173 | 0.00624 | -0.1244 | -18.7981
-5.5 | -0.0659 | 0.00603 | -0.1235 | -10.9287
-5 | -0.0135 | 0.0059 | -0.1228 | -2.2881
-4.5 | 0.039 | 0.00579 | -0.1221 | 6.7358
-4 | 0.0908 | 0.00564 | -0.1213 | 16.0993
-3.5 | 0.1431 | 0.00555 | -0.1205 | 25.7838
-3 | 0.1945 | 0.00545 | -0.1196 | 35.6881
-2.5 | 0.2453 | 0.00534 | -0.1186 | 45.9363
-2 | 0.296 | 0.00524 | -0.1175 | 56.4885
-1.5 | 0.3453 | 0.00509 | -0.1162 | 67.8389
-1 | 0.3926 | 0.00483 | -0.1145 | 81.2836
-0.5 | 0.4374 | 0.0045 | -0.1122 | 97.2
0 | 0.4825 | 0.00427 | -0.11 | 112.9977
0.5 | 0.5317 | 0.0043 | -0.1087 | 123.6512
1 | 0.5821 | 0.00434 | -0.1076 | 134.1244
1.5 | 0.6332 | 0.0044 | -0.1066 | 143.9091
2 | 0.6847 | 0.00449 | -0.1058 | 152.4944
2.5 | 0.735 | 0.00466 | -0.1047 | 157.7253
3 | 0.7829 | 0.00492 | -0.1032 | 159.126
3.5 | 0.833 | 0.00515 | -0.1022 | 161.7476
4 | 0.8767 | 0.00601 | -0.1003 | 145.8735
4.5 | 0.9325 | 0.00719 | -0.1015 | 129.694
5 | 1.0013 | 0.00806 | -0.1054 | 124.2308
5.5 | 1.051 | 0.00878 | -0.1049 | 119.7039
6 | 1.0983 | 0.00942 | -0.1038 | 116.5924
6.5 | 1.1459 | 0.00994 | -0.1027 | 115.2817
7 | 1.1914 | 0.01049 | -0.1012 | 113.5748
7.5 | 1.2356 | 0.01107 | -0.0995 | 111.617
8 | 1.2806 | 0.01162 | -0.0981 | 110.2065
8.5 | 1.3239 | 0.01197 | -0.0963 | 110.6015
9 | 1.3857 | 0.01272 | -0.0989 | 108.9387
9.5 | 1.4241 | 0.01342 | -0.0963 | 106.1177
10 | 1.4585 | 0.01433 | -0.0932 | 101.7795
10.5 | 1.4946 | 0.01518 | -0.0905 | 98.4585
11 | 1.5293 | 0.01614 | -0.0877 | 94.7522
11.5 | 1.5616 | 0.01724 | -0.0847 | 90.58
12 | 1.5906 | 0.01858 | -0.0813 | 85.6082
12.5 | 1.6212 | 0.01985 | -0.0784 | 81.6725
13 | 1.6491 | 0.02135 | -0.0753 | 77.2412
13.5 | 1.6724 | 0.02317 | -0.0718 | 72.1795
14 | 1.6973 | 0.02498 | -0.0687 | 67.9464
14.5 | 1.7137 | 0.02744 | -0.065 | 62.4526
15 | 1.7355 | 0.02967 | -0.0622 | 58.4934
15.5 | 1.7518 | 0.03243 | -0.0592 | 54.0179
16 | 1.7683 | 0.03532 | -0.0566 | 50.0651
16.5 | 1.7846 | 0.03837 | -0.0542 | 46.5103
17 | 1.7977 | 0.0418 | -0.052 | 43.0072
17.5 | 1.8097 | 0.04549 | -0.0501 | 39.7824
18 | 1.8166 | 0.04984 | -0.0483 | 36.4486
18.5 | 1.8216 | 0.0545 | -0.0468 | 33.4239
19 | 1.8243 | 0.05964 | -0.0457 | 30.5885
19.5 | 1.8263 | 0.06495 | -0.045 | 28.1186
20 | 1.8194 | 0.07153 | -0.0446 | 25.4355

## 85. Re 6M Mach 0.25 (1)
BIGFOIL.COM POLAR EXPORT
NACA64A613
NACA64A613 |  |  |  | Cl Max: | 1.489 | at alpha= | 9.5 | deg
JavaFoil+Calcfoil stall+Eppler ext transition |  |  |  | L/D Max: | 162.324 | at alpha= | 3.5 | deg
Re: | 6000000 |  |  | Cd Min: | 0.00535 | at alpha= | -1.5 | deg
Mach: | 0.25 |  |  | Cl=0 at alpha= | -4.8197 | deg
|  |  |  | @ Cl=0.1, Cd= | 0.0066908
|  |  |  | @ Cl=0.4, Cd= | 0.0053929
|  |  |  | @ Cl=0.6, Cd= | 0.0055378
alpha (deg) | Cl | Cd | Cm | Cl/Cd
-14.5 | -0.386 | 0.10849 | -0.047 | -3.563
-14 | -0.415 | 0.10156 | -0.048 | -4.085
-13.5 | -0.438 | 0.09357 | -0.049 | -4.679
-13 | -0.455 | 0.0876 | -0.05 | -5.195
-12.5 | -0.466 | 0.08192 | -0.051 | -5.693
-12 | -0.472 | 0.0749 | -0.055 | -6.303
-11.5 | -0.471 | 0.07001 | -0.057 | -6.725
-11 | -0.464 | 0.06421 | -0.06 | -7.226
-10.5 | -0.453 | 0.05732 | -0.066 | -7.897
-10 | -0.482 | 0.02037 | -0.096 | -23.673
-9.5 | -0.493 | 0.00901 | -0.108 | -54.741
-9 | -0.454 | 0.00848 | -0.109 | -53.505
-8.5 | -0.41 | 0.0081 | -0.11 | -50.579
-8 | -0.362 | 0.00784 | -0.111 | -46.126
-7.5 | -0.311 | 0.00757 | -0.111 | -41.052
-7 | -0.257 | 0.00736 | -0.112 | -34.883
-6.5 | -0.201 | 0.00718 | -0.113 | -27.932
-6 | -0.142 | 0.00704 | -0.114 | -20.22
-5.5 | -0.083 | 0.00694 | -0.115 | -11.937
-5 | -0.022 | 0.00686 | -0.115 | -3.234
-4.5 | 0.039 | 0.00674 | -0.116 | 5.837
-4 | 0.101 | 0.00669 | -0.117 | 15.157
-3.5 | 0.164 | 0.00662 | -0.118 | 24.736
-3 | 0.226 | 0.00655 | -0.119 | 34.533
-2.5 | 0.289 | 0.00638 | -0.119 | 45.274
-2 | 0.352 | 0.00553 | -0.12 | 63.567
-1.5 | 0.415 | 0.00535 | -0.121 | 77.588
-1 | 0.477 | 0.0054 | -0.122 | 88.35
-0.5 | 0.539 | 0.00547 | -0.122 | 98.559
0 | 0.602 | 0.00554 | -0.123 | 108.647
0.5 | 0.664 | 0.00561 | -0.124 | 118.304
1 | 0.726 | 0.0057 | -0.125 | 127.506
1.5 | 0.788 | 0.00578 | -0.126 | 136.366
2 | 0.85 | 0.00587 | -0.126 | 144.848
2.5 | 0.912 | 0.00598 | -0.127 | 152.515
3 | 0.97 | 0.00611 | -0.128 | 158.709
3.5 | 1.031 | 0.00635 | -0.128 | 162.324
4 | 1.09 | 0.00728 | -0.129 | 149.609
4.5 | 1.147 | 0.00814 | -0.13 | 140.917
5 | 1.203 | 0.00948 | -0.131 | 126.916
5.5 | 1.256 | 0.01108 | -0.131 | 113.4
6 | 1.303 | 0.01072 | -0.132 | 121.572
6.5 | 1.347 | 0.01259 | -0.132 | 106.98
7 | 1.386 | 0.01312 | -0.132 | 105.649
7.5 | 1.42 | 0.01377 | -0.133 | 103.138
8 | 1.449 | 0.01443 | -0.133 | 100.37
8.5 | 1.47 | 0.01513 | -0.134 | 97.15
9 | 1.484 | 0.01591 | -0.134 | 93.316
9.5 | 1.489 | 0.01669 | -0.135 | 89.239
10 | 1.477 | 0.01769 | -0.135 | 83.473
10.5 | 1.45 | 0.01871 | -0.135 | 77.523
11 | 1.411 | 0.02001 | -0.136 | 70.496
11.5 | 1.358 | 0.02137 | -0.136 | 63.541
12 | 1.29 | 0.02292 | -0.136 | 56.291
12.5 | 1.211 | 0.02504 | -0.136 | 48.377
13 | 1.119 | 0.02808 | -0.135 | 39.842
13.5 | 0.989 | 0.03792 | -0.13 | 26.085
14 | 0.777 | 0.10386 | -0.075 | 7.477
14.5 | 0.686 | 0.11299 | -0.072 | 6.068

## 86. Re 6M Mach 0.25 (2)
BIGFOIL.COM POLAR EXPORT
NACA64A613
NACA64A613 |  |  |  | Cl Max: | 1.757 | at alpha= | 17 | deg
XFOIL ncrit=9 |  |  |  | L/D Max: | 162.939 | at alpha= | 3.5 | deg
Re: | 6000000 |  |  | Cd Min: | 0.22028 | at alpha= | -20 | deg
Mach: | 0.25 |  |  | Cl=0 at alpha= | -4.8407 | deg
|  |  |  | @ Cl=0.1, Cd= | 0.0057114
|  |  |  | @ Cl=0.4, Cd= | 0.0049225
|  |  |  | @ Cl=0.6, Cd= | 0.0043864
alpha (deg) | Cl | Cd | Cm | Cl/Cd
-20 | -0.5026 | 0.22028 | -0.017 | -2.2816
-19.5 | -0.4881 | 0.21264 | -0.0209 | -2.2954
-19 | -0.4732 | 0.20542 | -0.0246 | -2.3036
-18 | -0.4582 | 0.18236 | -0.0358 | -2.5126
-17.5 | -0.4523 | 0.16927 | -0.0438 | -2.6721
-17 | -0.4279 | 0.1616 | -0.0507 | -2.6479
-16 | -0.9544 | 0.05074 | -0.1187 | -18.8096
-15.5 | -0.9956 | 0.03815 | -0.1296 | -26.097
-15 | -1.0269 | 0.02875 | -0.137 | -35.7183
-14.5 | -1.0256 | 0.0237 | -0.1398 | -43.2743
-14 | -1.0131 | 0.02055 | -0.137 | -49.2993
-13.5 | -0.9803 | 0.01764 | -0.1353 | -55.5726
-13 | -0.9344 | 0.01573 | -0.1339 | -59.4024
-12.5 | -0.8831 | 0.01427 | -0.1327 | -61.8851
-12 | -0.8273 | 0.01315 | -0.1319 | -62.9125
-11.5 | -0.7695 | 0.01203 | -0.1315 | -63.9651
-11 | -0.7117 | 0.01114 | -0.1309 | -63.8869
-10.5 | -0.6516 | 0.01008 | -0.131 | -64.6429
-10 | -0.5818 | 0.00936 | -0.133 | -62.1581
-9.5 | -0.52 | 0.00888 | -0.1332 | -58.5586
-9 | -0.46 | 0.00841 | -0.1331 | -54.6968
-8.5 | -0.4008 | 0.00802 | -0.1329 | -49.9751
-8 | -0.3452 | 0.00744 | -0.1321 | -46.3978
-7.5 | -0.2894 | 0.00706 | -0.1313 | -40.9915
-7 | -0.234 | 0.0068 | -0.1305 | -34.4118
-6.5 | -0.1789 | 0.00658 | -0.1296 | -27.1884
-6 | -0.124 | 0.0064 | -0.1287 | -19.375
-5.5 | -0.0709 | 0.00615 | -0.1275 | -11.5285
-5 | -0.0172 | 0.00599 | -0.1265 | -2.8715
-4.5 | 0.0368 | 0.00587 | -0.1255 | 6.2692
-4 | 0.09 | 0.00573 | -0.1244 | 15.7068
-3.5 | 0.1437 | 0.00563 | -0.1235 | 25.524
-3 | 0.1967 | 0.00552 | -0.1224 | 35.6341
-2.5 | 0.2494 | 0.00542 | -0.1213 | 46.0148
-2 | 0.3017 | 0.00531 | -0.1202 | 56.8173
-1.5 | 0.3526 | 0.00516 | -0.1187 | 68.3333
-1 | 0.4005 | 0.00492 | -0.1167 | 81.4024
-0.5 | 0.4457 | 0.00461 | -0.1142 | 96.6811
0.5 | 0.5425 | 0.00434 | -0.1104 | 125
1 | 0.5944 | 0.00438 | -0.1092 | 135.7078
1.5 | 0.6469 | 0.00444 | -0.1082 | 145.6982
2 | 0.6987 | 0.00454 | -0.1069 | 153.8987
2.5 | 0.7495 | 0.00467 | -0.1055 | 160.4925
3 | 0.7986 | 0.00496 | -0.1038 | 161.0081
3.5 | 0.8538 | 0.00524 | -0.1035 | 162.9389
4 | 0.9042 | 0.00612 | -0.1026 | 147.7451
4.5 | 0.9697 | 0.00748 | -0.1057 | 129.639
5 | 1.0246 | 0.00834 | -0.1059 | 122.8537
5.5 | 1.0725 | 0.00912 | -0.1044 | 117.5987
6 | 1.1196 | 0.00977 | -0.1027 | 114.5957
6.5 | 1.1658 | 0.0104 | -0.1008 | 112.0962
7 | 1.2109 | 0.01106 | -0.0987 | 109.4846
7.5 | 1.2552 | 0.01174 | -0.0965 | 106.9165
8 | 1.2996 | 0.01243 | -0.0944 | 104.5535
9.5 | 1.4425 | 0.01478 | -0.0905 | 97.5981
10 | 1.4783 | 0.01588 | -0.0871 | 93.0919
10.5 | 1.514 | 0.01701 | -0.0838 | 89.0065
11 | 1.5462 | 0.0184 | -0.0801 | 84.0326
11.5 | 1.5774 | 0.01989 | -0.0764 | 79.3062
12 | 1.6076 | 0.02152 | -0.0728 | 74.7026
12.5 | 1.632 | 0.02357 | -0.0687 | 69.2406
13 | 1.6568 | 0.02572 | -0.0649 | 64.4168
13.5 | 1.6786 | 0.0282 | -0.0612 | 59.5248
14 | 1.698 | 0.03103 | -0.0575 | 54.7212
14.5 | 1.7118 | 0.03445 | -0.0538 | 49.6894
15 | 1.7264 | 0.03803 | -0.0506 | 45.3957
15.5 | 1.7412 | 0.04174 | -0.0478 | 41.7154
16 | 1.7471 | 0.04646 | -0.0451 | 37.6044
16.5 | 1.7535 | 0.05135 | -0.0429 | 34.148
17 | 1.757 | 0.05672 | -0.0411 | 30.9767
17.5 | 1.755 | 0.06296 | -0.0398 | 27.8748
18 | 1.7467 | 0.0701 | -0.0391 | 24.9173
18.5 | 1.7297 | 0.07863 | -0.0392 | 21.998
19 | 1.7121 | 0.08758 | -0.0402 | 19.549
19.5 | 1.6885 | 0.09771 | -0.0423 | 17.2807
20 | 1.6611 | 0.10869 | -0.0454 | 15.2829

## 87. Re 6M Mach 0.50 (1)
BIGFOIL.COM POLAR EXPORT
NACA64A613
NACA64A613 |  |  |  | Cl Max: | 1.436 | at alpha= | 6.5 | deg
JavaFoil+Calcfoil stall+Eppler ext transition |  |  |  | L/D Max: | 161.044 | at alpha= | 3 | deg
Re: | 6000000 |  |  | Cd Min: | 0.00563 | at alpha= | -1.5 | deg
Mach: | 0.5 |  |  | Cl=0 at alpha= | -4.8235 | deg
|  |  |  | @ Cl=0.1, Cd= | 0.0070307
|  |  |  | @ Cl=0.4, Cd= | 0.0059365
|  |  |  | @ Cl=0.6, Cd= | 0.0057653
alpha (deg) | Cl | Cd | Cm | Cl/Cd
-20 | -0.845 | 0.15917 | -0.06 | -5.306
-19.5 | -0.817 | 0.15036 | -0.06 | -5.435
-19 | -0.788 | 0.14646 | -0.059 | -5.38
-18.5 | -0.76 | 0.14104 | -0.058 | -5.39
-18 | -0.733 | 0.13644 | -0.059 | -5.371
-17.5 | -0.706 | 0.13295 | -0.059 | -5.307
-17 | -0.678 | 0.14386 | -0.058 | -4.71
-16.5 | -0.651 | 0.12514 | -0.06 | -5.201
-16 | -0.622 | 0.12024 | -0.058 | -5.176
-15.5 | -0.595 | 0.11104 | -0.058 | -5.355
-15 | -0.567 | 0.10232 | -0.059 | -5.545
-14.5 | -0.54 | 0.09542 | -0.06 | -5.658
-14 | -0.512 | 0.09966 | -0.06 | -5.139
-13.5 | -0.484 | 0.09885 | -0.058 | -4.893
-13 | -0.456 | 0.09083 | -0.059 | -5.022
-12.5 | -0.429 | 0.08229 | -0.06 | -5.209
-12 | -0.401 | 0.07608 | -0.061 | -5.273
-11.5 | -0.375 | 0.06969 | -0.065 | -5.374
-11 | -0.344 | 0.0795 | -0.057 | -4.332
-10.5 | -0.317 | 0.07037 | -0.058 | -4.502
-10 | -0.289 | 0.06414 | -0.061 | -4.513
-9.5 | -0.262 | 0.0582 | -0.064 | -4.503
-9 | -0.235 | 0.05288 | -0.069 | -4.446
-8.5 | -0.205 | 0.05673 | -0.059 | -3.62
-8 | -0.177 | 0.05447 | -0.055 | -3.253
-7.5 | -0.205 | 0.04831 | -0.061 | -4.247
-7 | -0.241 | 0.01057 | -0.12 | -22.842
-6.5 | -0.208 | 0.00801 | -0.126 | -26.026
-6 | -0.153 | 0.00765 | -0.127 | -19.933
-5.5 | -0.09 | 0.00743 | -0.128 | -12.141
-5 | -0.024 | 0.00727 | -0.129 | -3.357
-4.5 | 0.044 | 0.00712 | -0.13 | 6.122
-4 | 0.113 | 0.00701 | -0.131 | 16.072
-3.5 | 0.182 | 0.00691 | -0.132 | 26.397
-3 | 0.252 | 0.00686 | -0.133 | 36.785
-2.5 | 0.323 | 0.00677 | -0.133 | 47.653
-2 | 0.393 | 0.00597 | -0.134 | 65.81
-1.5 | 0.464 | 0.00563 | -0.135 | 82.402
-1 | 0.533 | 0.00566 | -0.136 | 94.231
-0.5 | 0.603 | 0.00577 | -0.137 | 104.529
0 | 0.673 | 0.00586 | -0.138 | 114.762
0.5 | 0.742 | 0.00596 | -0.139 | 124.657
1 | 0.812 | 0.00607 | -0.139 | 133.672
1.5 | 0.881 | 0.00622 | -0.14 | 141.754
2 | 0.951 | 0.00636 | -0.141 | 149.474
2.5 | 1.02 | 0.00648 | -0.142 | 157.479
3 | 1.083 | 0.00673 | -0.143 | 161.044
3.5 | 1.15 | 0.00748 | -0.144 | 153.694
4 | 1.214 | 0.00882 | -0.144 | 137.69
4.5 | 1.27 | 0.00987 | -0.145 | 128.624
5 | 1.318 | 0.0124 | -0.145 | 106.255
5.5 | 1.366 | 0.01373 | -0.145 | 99.462
6 | 1.407 | 0.01471 | -0.146 | 95.611
6.5 | 1.436 | 0.01568 | -0.146 | 91.567
7 | 1.432 | 0.01672 | -0.147 | 85.646
7.5 | 1.375 | 0.01804 | -0.147 | 76.212
8 | 0.86 | 0.02062 | -0.148 | 41.725
8.5 | 0.892 | 0.021 | -0.148 | 42.501
9 | 0.921 | 0.02296 | -0.148 | 40.129
9.5 | 0.932 | 0.02754 | -0.145 | 33.85
10 | 0.981 | 0.02567 | -0.149 | 38.216
10.5 | 0.844 | 0.0756 | -0.082 | 11.16
11 | 1.04 | 0.02777 | -0.149 | 37.45
11.5 | 0.898 | 0.08111 | -0.084 | 11.069

## 88. Re 6M Mach 0.50 (2)
BIGFOIL.COM POLAR EXPORT
NACA64A613
NACA64A613 |  |  |  | Cl Max: | 1.515 | at alpha= | 10 | deg
XFOIL ncrit=9 |  |  |  | L/D Max: | 168.687 | at alpha= | 3 | deg
Re: | 6000000 |  |  | Cd Min: | 0.23873 | at alpha= | -20 | deg
Mach: | 0.5 |  |  | Cl=0 at alpha= | -4.7172 | deg
|  |  |  | @ Cl=0.1, Cd= | 0.006071
|  |  |  | @ Cl=0.4, Cd= | 0.005431
|  |  |  | @ Cl=0.6, Cd= | 0.0046176
alpha (deg) | Cl | Cd | Cm | Cl/Cd
-20 | -0.5166 | 0.23873 | -0.0203 | -2.164
-19.5 | -0.4964 | 0.23009 | -0.0251 | -2.1574
-19 | -0.4686 | 0.22261 | -0.0312 | -2.105
-18.5 | -0.4325 | 0.21265 | -0.0413 | -2.0339
-18 | -0.4131 | 0.20388 | -0.0456 | -2.0262
-17.5 | -0.3929 | 0.196 | -0.0501 | -2.0046
-17 | -0.3746 | 0.18747 | -0.0546 | -1.9982
-16.5 | -0.3532 | 0.18044 | -0.0588 | -1.9574
-16 | -0.3349 | 0.17249 | -0.063 | -1.9416
-15.5 | -0.319 | 0.16397 | -0.0672 | -1.9455
-14.5 | -0.2933 | 0.146 | -0.0759 | -2.0089
-14 | -0.2771 | 0.13851 | -0.0798 | -2.0006
-13.5 | -0.2629 | 0.13066 | -0.0838 | -2.0121
-13 | -0.2493 | 0.12296 | -0.0877 | -2.0275
-12.5 | -0.2398 | 0.11463 | -0.092 | -2.0919
-12 | -0.223 | 0.10803 | -0.0956 | -2.0642
-11.5 | -0.2188 | 0.09915 | -0.1001 | -2.2068
-11 | -0.2149 | 0.09052 | -0.1048 | -2.3741
-10.5 | -0.2218 | 0.08051 | -0.1106 | -2.7549
-10 | -0.222 | 0.07193 | -0.1161 | -3.0863
-9.5 | -0.2231 | 0.06328 | -0.1223 | -3.5256
-9 | -0.25 | 0.05007 | -0.1337 | -4.993
-8.5 | -0.2558 | 0.03801 | -0.1481 | -6.7298
-8 | -0.2813 | 0.02816 | -0.157 | -9.9893
-7.5 | -0.2876 | 0.01545 | -0.1632 | -18.6149
-7 | -0.2604 | 0.01005 | -0.1592 | -25.9104
-6.5 | -0.2088 | 0.0084 | -0.1546 | -24.8571
-6 | -0.1517 | 0.00755 | -0.1506 | -20.0927
-5.5 | -0.0929 | 0.00701 | -0.1472 | -13.2525
-5 | -0.0332 | 0.00664 | -0.1442 | -5
-4.5 | 0.0255 | 0.0063 | -0.1413 | 4.0476
-4 | 0.0855 | 0.00611 | -0.139 | 13.9935
-3.5 | 0.145 | 0.00595 | -0.1368 | 24.3697
-3 | 0.2038 | 0.00582 | -0.1346 | 35.0172
-2.5 | 0.2619 | 0.00572 | -0.1325 | 45.7867
-2 | 0.3188 | 0.00562 | -0.1303 | 56.726
-1.5 | 0.3741 | 0.00552 | -0.1278 | 67.7717
-1 | 0.4265 | 0.00534 | -0.1249 | 79.8689
-0.5 | 0.4699 | 0.00502 | -0.12 | 93.6056
0 | 0.5144 | 0.00464 | -0.1156 | 110.8621
0.5 | 0.5707 | 0.00458 | -0.1136 | 124.607
1.5 | 0.6954 | 0.00474 | -0.1122 | 146.7089
2 | 0.7613 | 0.00489 | -0.1122 | 155.6851
2.5 | 0.8298 | 0.00507 | -0.1127 | 163.6686
3 | 0.8991 | 0.00533 | -0.1133 | 168.6867
3.5 | 0.9695 | 0.00577 | -0.1142 | 168.0243
4 | 1.0391 | 0.0069 | -0.1157 | 150.5942
4.5 | 1.075 | 0.00849 | -0.1105 | 126.6196
5.5 | 1.149 | 0.01127 | -0.1002 | 101.9521
6 | 1.1929 | 0.01247 | -0.0961 | 95.6616
7 | 1.2822 | 0.01503 | -0.0879 | 85.3094
7.5 | 1.326 | 0.01648 | -0.0837 | 80.4612
8 | 1.3711 | 0.018 | -0.0796 | 76.1722
8.5 | 1.4178 | 0.01974 | -0.076 | 71.8237
9.5 | 1.5012 | 0.02466 | -0.0677 | 60.8759
10 | 1.515 | 0.02869 | -0.0609 | 52.8059
10.5 | 1.5112 | 0.03422 | -0.0539 | 44.1613
11 | 1.4891 | 0.04142 | -0.0472 | 35.9512
11.5 | 1.4614 | 0.04958 | -0.0418 | 29.4756
12 | 1.4228 | 0.05949 | -0.0384 | 23.9166
12.5 | 1.3888 | 0.07002 | -0.0376 | 19.8343
13 | 1.3467 | 0.08243 | -0.0394 | 16.3375
13.5 | 1.3081 | 0.09557 | -0.0434 | 13.6873
14 | 1.2715 | 0.10952 | -0.0493 | 11.6098
14.5 | 1.2398 | 0.12401 | -0.0568 | 9.9976
15 | 1.2148 | 0.1383 | -0.0649 | 8.7838

## 89. Re 7M Mach 0.00 (1)
BIGFOIL.COM POLAR EXPORT
NACA64A613
NACA64A613 |  |  |  | Cl Max: | 1.515 | at alpha= | 10.5 | deg
JavaFoil+Calcfoil stall+Eppler ext transition |  |  |  | L/D Max: | 157.454 | at alpha= | 3 | deg
Re: | 7000000 |  |  | Cd Min: | 0.00525 | at alpha= | -1.5 | deg
Mach: | 0 |  |  | Cl=0 at alpha= | -4.8167 | deg
|  |  |  | @ Cl=0.1, Cd= | 0.006508
|  |  |  | @ Cl=0.4, Cd= | 0.0052606
|  |  |  | @ Cl=0.6, Cd= | 0.0053998
alpha (deg) | Cl | Cd | Cm | Cl/Cd
-16.5 | -0.552 | 0.12171 | -0.047 | -4.539
-16 | -0.561 | 0.11291 | -0.049 | -4.968
-15.5 | -0.567 | 0.10697 | -0.05 | -5.302
-15 | -0.572 | 0.0983 | -0.053 | -5.821
-14.5 | -0.574 | 0.0926 | -0.054 | -6.199
-14 | -0.572 | 0.0883 | -0.054 | -6.479
-13.5 | -0.569 | 0.08242 | -0.056 | -6.9
-13 | -0.562 | 0.07723 | -0.058 | -7.274
-12.5 | -0.553 | 0.06995 | -0.062 | -7.913
-12 | -0.543 | 0.06199 | -0.067 | -8.766
-11.5 | -0.583 | 0.02141 | -0.091 | -27.25
-11 | -0.581 | 0.01281 | -0.097 | -45.365
-10.5 | -0.577 | 0.00901 | -0.103 | -64.011
-10 | -0.541 | 0.00853 | -0.104 | -63.442
-9.5 | -0.5 | 0.0082 | -0.105 | -60.947
-9 | -0.455 | 0.0079 | -0.106 | -57.613
-8.5 | -0.407 | 0.00766 | -0.106 | -53.187
-8 | -0.358 | 0.00744 | -0.107 | -48.025
-7.5 | -0.305 | 0.00726 | -0.108 | -42.088
-7 | -0.251 | 0.0071 | -0.109 | -35.406
-6.5 | -0.196 | 0.00692 | -0.109 | -28.286
-6 | -0.139 | 0.00685 | -0.11 | -20.239
-5.5 | -0.081 | 0.00674 | -0.111 | -11.958
-5 | -0.022 | 0.00665 | -0.112 | -3.238
-4.5 | 0.038 | 0.00656 | -0.113 | 5.814
-4 | 0.098 | 0.00651 | -0.113 | 15.092
-3.5 | 0.159 | 0.00645 | -0.114 | 24.582
-3 | 0.219 | 0.0064 | -0.115 | 34.26
-2.5 | 0.28 | 0.00625 | -0.116 | 44.791
-2 | 0.34 | 0.00558 | -0.116 | 61.05
-1.5 | 0.402 | 0.00525 | -0.117 | 76.545
-1 | 0.462 | 0.00527 | -0.118 | 87.68
-0.5 | 0.522 | 0.00533 | -0.119 | 98.073
0 | 0.583 | 0.00538 | -0.119 | 108.388
0.5 | 0.643 | 0.00545 | -0.12 | 118.088
1 | 0.703 | 0.00552 | -0.121 | 127.369
1.5 | 0.763 | 0.00559 | -0.122 | 136.477
2 | 0.823 | 0.00567 | -0.122 | 145.216
2.5 | 0.884 | 0.00579 | -0.123 | 152.695
3 | 0.94 | 0.00597 | -0.124 | 157.454
3.5 | 0.998 | 0.00665 | -0.124 | 150.029
4 | 1.056 | 0.0073 | -0.125 | 144.61
4.5 | 1.112 | 0.00793 | -0.126 | 140.14
5 | 1.167 | 0.00898 | -0.126 | 129.951
5.5 | 1.22 | 0.01028 | -0.127 | 118.613
6 | 1.271 | 0.01108 | -0.128 | 114.698
6.5 | 1.321 | 0.01178 | -0.129 | 112.124
7 | 1.36 | 0.01215 | -0.129 | 111.942
7.5 | 1.397 | 0.01262 | -0.129 | 110.684
8 | 1.431 | 0.01317 | -0.129 | 108.585
8.5 | 1.46 | 0.01365 | -0.13 | 106.99
9 | 1.485 | 0.01432 | -0.13 | 103.7
9.5 | 1.505 | 0.01497 | -0.131 | 100.565
10 | 1.514 | 0.01563 | -0.131 | 96.846
10.5 | 1.515 | 0.01648 | -0.132 | 91.926
11 | 1.509 | 0.01732 | -0.132 | 87.132
11.5 | 1.496 | 0.01819 | -0.132 | 82.254
12 | 1.477 | 0.01927 | -0.133 | 76.613
12.5 | 1.45 | 0.02048 | -0.133 | 70.805
13 | 1.418 | 0.02147 | -0.133 | 66.049
13.5 | 1.379 | 0.02295 | -0.133 | 60.081
14 | 1.337 | 0.02413 | -0.133 | 55.404
14.5 | 1.29 | 0.02623 | -0.133 | 49.197
15 | 1.244 | 0.02779 | -0.133 | 44.752
15.5 | 1.186 | 0.03176 | -0.132 | 37.35

## 90. Re 7M Mach 0.00 (2)
BIGFOIL.COM POLAR EXPORT
NACA64A613
NACA64A613 |  |  |  | Cl Max: | 1.8609 | at alpha= | 19.5 | deg
XFOIL ncrit=9 |  |  |  | L/D Max: | 159.288 | at alpha= | 3.5 | deg
Re: | 7000000 |  |  | Cd Min: | 0.06433 | at alpha= | 20 | deg
Mach: | 0 |  |  | Cl=0 at alpha= | -4.8676 | deg
|  |  |  | @ Cl=0.1, Cd= | 0.0054867
|  |  |  | @ Cl=0.4, Cd= | 0.004732
|  |  |  | @ Cl=0.6, Cd= | 0.0043006
alpha (deg) | Cl | Cd | Cm | Cl/Cd
-20 | -1.352 | 0.04095 | -0.108 | -33.0159
-19.5 | -1.3632 | 0.03435 | -0.1117 | -39.6856
-19 | -1.3608 | 0.0286 | -0.1158 | -47.5804
-18.5 | -1.3339 | 0.02475 | -0.1206 | -53.8949
-18 | -1.3168 | 0.02183 | -0.1218 | -60.3207
-17.5 | -1.2972 | 0.01991 | -0.1206 | -65.1532
-17 | -1.2711 | 0.0186 | -0.1181 | -68.3387
-16 | -1.1879 | 0.01641 | -0.1171 | -72.3888
-15.5 | -1.1436 | 0.01539 | -0.1167 | -74.308
-15 | -1.1002 | 0.01414 | -0.1162 | -77.8076
-14.5 | -1.0522 | 0.01325 | -0.116 | -79.4113
-14 | -1.0021 | 0.01246 | -0.1161 | -80.4254
-13.5 | -0.9518 | 0.01174 | -0.1161 | -81.0733
-13 | -0.8997 | 0.01112 | -0.1162 | -80.9083
-12.5 | -0.8459 | 0.01059 | -0.1167 | -79.8772
-12 | -0.7907 | 0.01009 | -0.1173 | -78.3647
-11.5 | -0.7369 | 0.00956 | -0.1176 | -77.0816
-11 | -0.6819 | 0.00897 | -0.1181 | -76.0201
-10.5 | -0.6226 | 0.0085 | -0.1195 | -73.2471
-10 | -0.5566 | 0.00811 | -0.1223 | -68.6313
-9.5 | -0.4994 | 0.00778 | -0.1231 | -64.1902
-9 | -0.4416 | 0.0075 | -0.1239 | -58.88
-8.5 | -0.3858 | 0.00718 | -0.1243 | -53.7326
-8 | -0.3318 | 0.0068 | -0.1243 | -48.7941
-7.5 | -0.2775 | 0.00655 | -0.1243 | -42.3664
-7 | -0.2237 | 0.00636 | -0.1241 | -35.173
-6.5 | -0.1706 | 0.00619 | -0.1238 | -27.5606
-6 | -0.1175 | 0.00606 | -0.1234 | -19.3894
-5.5 | -0.0661 | 0.00586 | -0.1226 | -11.2799
-5 | -0.0139 | 0.00573 | -0.122 | -2.4258
-4.5 | 0.0386 | 0.00563 | -0.1214 | 6.8561
-4 | 0.0901 | 0.0055 | -0.1206 | 16.3818
-3.5 | 0.1422 | 0.00543 | -0.1199 | 26.1878
-3 | 0.1934 | 0.00534 | -0.119 | 36.2172
-2.5 | 0.2445 | 0.00523 | -0.1181 | 46.7495
-2 | 0.2959 | 0.00513 | -0.1173 | 57.6803
-1.5 | 0.3457 | 0.00499 | -0.1161 | 69.2786
-1 | 0.3931 | 0.00477 | -0.1144 | 82.4109
-0.5 | 0.4385 | 0.00452 | -0.1124 | 97.0133
0 | 0.4821 | 0.00425 | -0.11 | 113.4353
0.5 | 0.5306 | 0.00424 | -0.1085 | 125.1415
1 | 0.5809 | 0.00427 | -0.1075 | 136.0422
1.5 | 0.6309 | 0.00435 | -0.1064 | 145.0345
2 | 0.6821 | 0.00444 | -0.1056 | 153.6261
2.5 | 0.7311 | 0.00463 | -0.1043 | 157.905
3 | 0.7793 | 0.00491 | -0.103 | 158.7169
3.5 | 0.8283 | 0.0052 | -0.1018 | 159.2885
4 | 0.8695 | 0.00623 | -0.0996 | 139.5666
4.5 | 0.9319 | 0.00723 | -0.1023 | 128.8935
5 | 1.0008 | 0.00802 | -0.1063 | 124.788
5.5 | 1.0515 | 0.00864 | -0.1059 | 121.7014
6 | 1.1002 | 0.00917 | -0.1051 | 119.9782
6.5 | 1.1477 | 0.00968 | -0.1041 | 118.564
7 | 1.1936 | 0.0102 | -0.1027 | 117.0196
7.5 | 1.2382 | 0.01073 | -0.1012 | 115.3961
8 | 1.283 | 0.01124 | -0.0998 | 114.1459
8.5 | 1.3281 | 0.01174 | -0.0985 | 113.1261
9.5 | 1.4292 | 0.01282 | -0.0989 | 111.4821
10 | 1.465 | 0.0136 | -0.096 | 107.7206
10.5 | 1.5017 | 0.01437 | -0.0935 | 104.5024
11 | 1.5363 | 0.01524 | -0.0907 | 100.8071
11.5 | 1.5687 | 0.01627 | -0.0878 | 96.4167
12 | 1.5991 | 0.01744 | -0.0846 | 91.6915
12.5 | 1.6306 | 0.01857 | -0.0819 | 87.8083
13 | 1.6586 | 0.01994 | -0.0788 | 83.1795
13.5 | 1.6836 | 0.02156 | -0.0755 | 78.0891
14 | 1.7093 | 0.02316 | -0.0724 | 73.804
14.5 | 1.7263 | 0.02543 | -0.0687 | 67.8844
15 | 1.7488 | 0.02741 | -0.0658 | 63.8015
15.5 | 1.7689 | 0.02969 | -0.063 | 59.579
16 | 1.7869 | 0.03223 | -0.0603 | 55.4421
16.5 | 1.8036 | 0.035 | -0.0578 | 51.5314
17 | 1.82 | 0.03793 | -0.0556 | 47.9831
17.5 | 1.8333 | 0.04121 | -0.0535 | 44.4868
18 | 1.8405 | 0.04525 | -0.0514 | 40.674
18.5 | 1.8488 | 0.04931 | -0.0497 | 37.4934
19 | 1.8548 | 0.05375 | -0.0483 | 34.5079
19.5 | 1.8609 | 0.05832 | -0.0473 | 31.9084
20 | 1.8557 | 0.06433 | -0.0464 | 28.8466

## 91. Re 7M Mach 0.10 (1)
BIGFOIL.COM POLAR EXPORT
NACA64A613
NACA64A613 |  |  |  | Cl Max: | 1.511 | at alpha= | 10 | deg
JavaFoil+Calcfoil stall+Eppler ext transition |  |  |  | L/D Max: | 157.898 | at alpha= | 3 | deg
Re: | 7000000 |  |  | Cd Min: | 0.00526 | at alpha= | -1.5 | deg
Mach: | 0.1 |  |  | Cl=0 at alpha= | -4.8167 | deg
|  |  |  | @ Cl=0.1, Cd= | 0.006519
|  |  |  | @ Cl=0.4, Cd= | 0.0052813
|  |  |  | @ Cl=0.6, Cd= | 0.005414
alpha (deg) | Cl | Cd | Cm | Cl/Cd
-15.5 | -0.542 | 0.10813 | -0.049 | -5.015
-15 | -0.549 | 0.10227 | -0.05 | -5.371
-14.5 | -0.555 | 0.0942 | -0.053 | -5.89
-14 | -0.556 | 0.08987 | -0.053 | -6.185
-13.5 | -0.555 | 0.08384 | -0.055 | -6.619
-13 | -0.55 | 0.0787 | -0.056 | -6.992
-12.5 | -0.544 | 0.07195 | -0.06 | -7.554
-12 | -0.534 | 0.06545 | -0.064 | -8.151
-11.5 | -0.554 | 0.03449 | -0.085 | -16.052
-11 | -0.57 | 0.01518 | -0.096 | -37.538
-10.5 | -0.574 | 0.00919 | -0.104 | -62.522
-10 | -0.54 | 0.00865 | -0.104 | -62.421
-9.5 | -0.499 | 0.00825 | -0.105 | -60.549
-9 | -0.455 | 0.00795 | -0.106 | -57.261
-8.5 | -0.408 | 0.00768 | -0.107 | -53.163
-8 | -0.358 | 0.00746 | -0.108 | -48.051
-7.5 | -0.306 | 0.00728 | -0.108 | -42.069
-7 | -0.252 | 0.00711 | -0.109 | -35.475
-6.5 | -0.196 | 0.00697 | -0.11 | -28.178
-6 | -0.139 | 0.00686 | -0.111 | -20.295
-5.5 | -0.081 | 0.00674 | -0.112 | -12
-5 | -0.022 | 0.00665 | -0.112 | -3.251
-4.5 | 0.038 | 0.00658 | -0.113 | 5.823
-4 | 0.099 | 0.00652 | -0.114 | 15.149
-3.5 | 0.159 | 0.00646 | -0.115 | 24.68
-3 | 0.22 | 0.00642 | -0.115 | 34.307
-2.5 | 0.281 | 0.0063 | -0.116 | 44.658
-2 | 0.342 | 0.00559 | -0.117 | 61.223
-1.5 | 0.404 | 0.00526 | -0.118 | 76.803
-1 | 0.464 | 0.00528 | -0.118 | 87.998
-0.5 | 0.525 | 0.00533 | -0.119 | 98.418
0 | 0.586 | 0.0054 | -0.12 | 108.361
0.5 | 0.646 | 0.00546 | -0.121 | 118.391
1 | 0.707 | 0.00553 | -0.121 | 127.805
1.5 | 0.767 | 0.0056 | -0.122 | 136.931
2 | 0.828 | 0.00568 | -0.123 | 145.689
2.5 | 0.888 | 0.0058 | -0.124 | 153.147
3 | 0.945 | 0.00598 | -0.124 | 157.898
3.5 | 1.003 | 0.00671 | -0.125 | 149.598
4 | 1.061 | 0.00737 | -0.126 | 143.97
4.5 | 1.117 | 0.00798 | -0.126 | 140.056
5 | 1.172 | 0.00903 | -0.127 | 129.756
5.5 | 1.226 | 0.0104 | -0.128 | 117.842
6 | 1.277 | 0.01117 | -0.128 | 114.326
6.5 | 1.324 | 0.01108 | -0.129 | 119.476
7 | 1.364 | 0.01225 | -0.129 | 111.391
7.5 | 1.401 | 0.01274 | -0.13 | 110.003
8 | 1.434 | 0.0133 | -0.13 | 107.794
8.5 | 1.463 | 0.01379 | -0.13 | 106.109
9 | 1.487 | 0.01449 | -0.131 | 102.625
9.5 | 1.505 | 0.01515 | -0.131 | 99.338
10 | 1.511 | 0.01587 | -0.132 | 95.224
10.5 | 1.509 | 0.01672 | -0.132 | 90.265
11 | 1.499 | 0.01757 | -0.133 | 85.368
11.5 | 1.482 | 0.01851 | -0.133 | 80.099
12 | 1.458 | 0.01961 | -0.133 | 74.343
12.5 | 1.426 | 0.02064 | -0.134 | 69.089
13 | 1.387 | 0.02199 | -0.134 | 63.085
13.5 | 1.343 | 0.02355 | -0.134 | 57.008
14 | 1.294 | 0.02501 | -0.134 | 51.749
14.5 | 1.242 | 0.02706 | -0.134 | 45.914
15 | 1.187 | 0.02936 | -0.134 | 40.438

## 92. Re 7M Mach 0.10 (2)
BIGFOIL.COM POLAR EXPORT
NACA64A613
NACA64A613 |  |  |  | Cl Max: | 1.846 | at alpha= | 19.5 | deg
XFOIL ncrit=9 |  |  |  | L/D Max: | 160.308 | at alpha= | 3.5 | deg
Re: | 7000000 |  |  | Cd Min: | 0.06916 | at alpha= | 20 | deg
Mach: | 0.1 |  |  | Cl=0 at alpha= | -4.862 | deg
|  |  |  | @ Cl=0.1, Cd= | 0.0055049
|  |  |  | @ Cl=0.4, Cd= | 0.0047585
|  |  |  | @ Cl=0.6, Cd= | 0.0043001
alpha (deg) | Cl | Cd | Cm | Cl/Cd
-20 | -1.2071 | 0.06402 | -0.0952 | -18.855
-19.5 | -1.2723 | 0.04788 | -0.1067 | -26.5727
-19 | -1.307 | 0.03789 | -0.113 | -34.4946
-18.5 | -1.2977 | 0.03041 | -0.1223 | -42.6735
-17.5 | -1.2845 | 0.02209 | -0.1255 | -58.1485
-17 | -1.2659 | 0.02001 | -0.124 | -63.2634
-16.5 | -1.2369 | 0.01867 | -0.1216 | -66.2507
-16 | -1.1962 | 0.01733 | -0.1208 | -69.0248
-15 | -1.1074 | 0.01506 | -0.1196 | -73.5325
-14.5 | -1.0608 | 0.01394 | -0.119 | -76.0976
-14 | -1.011 | 0.013 | -0.1189 | -77.7692
-13.5 | -0.9609 | 0.01215 | -0.1185 | -79.0864
-13 | -0.9082 | 0.01146 | -0.1185 | -79.2496
-12.5 | -0.8541 | 0.01086 | -0.1187 | -78.6464
-12 | -0.7984 | 0.0103 | -0.1191 | -77.5146
-11.5 | -0.7436 | 0.00981 | -0.1193 | -75.8002
-11 | -0.6881 | 0.00918 | -0.1197 | -74.9564
-10.5 | -0.6288 | 0.00864 | -0.1208 | -72.7778
-10 | -0.5627 | 0.00821 | -0.1234 | -68.5384
-9.5 | -0.5042 | 0.00786 | -0.1243 | -64.1476
-9 | -0.4457 | 0.00757 | -0.125 | -58.8771
-8.5 | -0.3888 | 0.00728 | -0.1254 | -53.4066
-8 | -0.3346 | 0.00685 | -0.1253 | -48.8467
-7.5 | -0.2799 | 0.00659 | -0.1252 | -42.4734
-7 | -0.2257 | 0.00639 | -0.125 | -35.3208
-6.5 | -0.1722 | 0.00622 | -0.1246 | -27.6849
-6 | -0.1189 | 0.00608 | -0.1241 | -19.5559
-5.5 | -0.0671 | 0.00589 | -0.1233 | -11.3922
-5 | -0.0146 | 0.00575 | -0.1226 | -2.5391
-4.5 | 0.0383 | 0.00564 | -0.122 | 6.7908
-4 | 0.0901 | 0.00552 | -0.1212 | 16.3225
-3.5 | 0.1424 | 0.00544 | -0.1205 | 26.1765
-3 | 0.194 | 0.00535 | -0.1195 | 36.2617
-2.5 | 0.2453 | 0.00525 | -0.1186 | 46.7238
-2 | 0.2968 | 0.00515 | -0.1177 | 57.6311
-1.5 | 0.347 | 0.005 | -0.1165 | 69.4
-1 | 0.3947 | 0.00479 | -0.1149 | 82.4008
0 | 0.4839 | 0.00426 | -0.1103 | 113.5915
0.5 | 0.5327 | 0.00424 | -0.1089 | 125.6368
1 | 0.5832 | 0.00427 | -0.1078 | 136.5808
1.5 | 0.6334 | 0.00436 | -0.1067 | 145.2752
2 | 0.685 | 0.00444 | -0.1059 | 154.2793
2.5 | 0.7344 | 0.00464 | -0.1046 | 158.2759
3 | 0.7826 | 0.00491 | -0.1032 | 159.389
3.5 | 0.832 | 0.00519 | -0.102 | 160.3083
4 | 0.8746 | 0.00625 | -0.1001 | 139.936
5 | 1.0052 | 0.00807 | -0.1064 | 124.5601
5.5 | 1.0556 | 0.00869 | -0.1059 | 121.473
6 | 1.1043 | 0.00923 | -0.105 | 119.6425
6.5 | 1.1521 | 0.00975 | -0.1039 | 118.1641
7 | 1.1974 | 0.01029 | -0.1023 | 116.3654
8 | 1.2867 | 0.01136 | -0.0991 | 113.2658
8.5 | 1.3318 | 0.01189 | -0.0978 | 112.0101
9 | 1.3881 | 0.01231 | -0.099 | 112.762
9.5 | 1.4327 | 0.01303 | -0.0978 | 109.954
10 | 1.4688 | 0.01384 | -0.0949 | 106.1272
10.5 | 1.5054 | 0.01465 | -0.0922 | 102.7577
11 | 1.5401 | 0.01558 | -0.0893 | 98.8511
11.5 | 1.5721 | 0.01668 | -0.0862 | 94.2506
12 | 1.6034 | 0.01786 | -0.0831 | 89.776
12.5 | 1.6344 | 0.01908 | -0.0802 | 85.6604
13 | 1.6606 | 0.02064 | -0.0767 | 80.4554
13.5 | 1.6867 | 0.02225 | -0.0735 | 75.8067
14 | 1.7115 | 0.024 | -0.0703 | 71.3125
14.5 | 1.7278 | 0.02642 | -0.0665 | 65.3974
15 | 1.7485 | 0.02866 | -0.0634 | 61.0084
15.5 | 1.7693 | 0.03103 | -0.0607 | 57.019
16 | 1.7865 | 0.03377 | -0.0579 | 52.902
16.5 | 1.8018 | 0.03683 | -0.0554 | 48.9221
17 | 1.8173 | 0.03998 | -0.0532 | 45.4552
17.5 | 1.8293 | 0.04357 | -0.0511 | 41.9853
18 | 1.8339 | 0.04807 | -0.049 | 38.1506
18.5 | 1.8393 | 0.0526 | -0.0474 | 34.9677
19 | 1.8446 | 0.05736 | -0.0462 | 32.1583
19.5 | 1.846 | 0.0627 | -0.0453 | 29.4418
20 | 1.8389 | 0.06916 | -0.0447 | 26.5891

## 93. Re 7M Mach 0.25 (1)
BIGFOIL.COM POLAR EXPORT
NACA64A613
NACA64A613 |  |  |  | Cl Max: | 1.49 | at alpha= | 9.5 | deg
JavaFoil+Calcfoil stall+Eppler ext transition |  |  |  | L/D Max: | 158.165 | at alpha= | 3 | deg
Re: | 7000000 |  |  | Cd Min: | 0.00531 | at alpha= | -1.5 | deg
Mach: | 0.25 |  |  | Cl=0 at alpha= | -4.8197 | deg
|  |  |  | @ Cl=0.1, Cd= | 0.0066005
|  |  |  | @ Cl=0.4, Cd= | 0.0053981
|  |  |  | @ Cl=0.6, Cd= | 0.0054478
alpha (deg) | Cl | Cd | Cm | Cl/Cd
-15 | -0.353 | 0.11612 | -0.046 | -3.042
-14.5 | -0.387 | 0.10759 | -0.047 | -3.593
-14 | -0.415 | 0.10106 | -0.048 | -4.105
-13.5 | -0.438 | 0.09334 | -0.05 | -4.693
-13 | -0.455 | 0.08669 | -0.05 | -5.251
-12.5 | -0.467 | 0.08094 | -0.052 | -5.766
-12 | -0.473 | 0.07404 | -0.056 | -6.385
-11.5 | -0.471 | 0.06902 | -0.058 | -6.829
-11 | -0.465 | 0.06294 | -0.062 | -7.389
-10.5 | -0.457 | 0.05367 | -0.07 | -8.506
-10 | -0.497 | 0.01438 | -0.1 | -34.564
-9.5 | -0.493 | 0.00876 | -0.108 | -56.347
-9 | -0.454 | 0.00829 | -0.109 | -54.733
-8.5 | -0.41 | 0.00796 | -0.11 | -51.432
-8 | -0.362 | 0.00771 | -0.111 | -46.893
-7.5 | -0.311 | 0.00748 | -0.111 | -41.558
-7 | -0.257 | 0.00726 | -0.112 | -35.359
-6.5 | -0.201 | 0.00707 | -0.113 | -28.375
-6 | -0.142 | 0.00696 | -0.114 | -20.46
-5.5 | -0.083 | 0.00686 | -0.115 | -12.072
-5 | -0.022 | 0.00674 | -0.115 | -3.291
-4.5 | 0.039 | 0.00663 | -0.116 | 5.933
-4 | 0.101 | 0.0066 | -0.117 | 15.362
-3.5 | 0.164 | 0.00654 | -0.118 | 25.042
-3 | 0.226 | 0.00649 | -0.119 | 34.844
-2.5 | 0.289 | 0.00634 | -0.119 | 45.543
-2 | 0.352 | 0.00568 | -0.12 | 61.898
-1.5 | 0.415 | 0.00531 | -0.121 | 78.113
-1 | 0.477 | 0.00532 | -0.122 | 89.762
-0.5 | 0.539 | 0.00538 | -0.122 | 100.299
0 | 0.602 | 0.00545 | -0.123 | 110.488
0.5 | 0.664 | 0.00553 | -0.124 | 120.163
1 | 0.726 | 0.00561 | -0.125 | 129.508
1.5 | 0.788 | 0.00568 | -0.126 | 138.694
2 | 0.85 | 0.00578 | -0.126 | 147.046
2.5 | 0.912 | 0.0059 | -0.127 | 154.677
3 | 0.97 | 0.00614 | -0.128 | 158.165
3.5 | 1.031 | 0.00689 | -0.128 | 149.483
4 | 1.09 | 0.00763 | -0.129 | 142.787
4.5 | 1.147 | 0.00831 | -0.13 | 138.05
5 | 1.203 | 0.00951 | -0.131 | 126.461
5.5 | 1.256 | 0.01092 | -0.131 | 115.063
6 | 1.305 | 0.01101 | -0.132 | 118.474
6.5 | 1.349 | 0.01228 | -0.132 | 109.836
7 | 1.388 | 0.01279 | -0.132 | 108.467
7.5 | 1.421 | 0.01342 | -0.133 | 105.891
8 | 1.45 | 0.01407 | -0.133 | 103.066
8.5 | 1.471 | 0.01475 | -0.134 | 99.783
9 | 1.485 | 0.01548 | -0.134 | 95.917
9.5 | 1.49 | 0.01624 | -0.135 | 91.791
10 | 1.478 | 0.01723 | -0.135 | 85.748
10.5 | 1.452 | 0.01823 | -0.136 | 79.638
11 | 1.412 | 0.01947 | -0.136 | 72.508
11.5 | 1.359 | 0.02078 | -0.136 | 65.415
12 | 1.293 | 0.02222 | -0.136 | 58.155
12.5 | 1.213 | 0.02424 | -0.136 | 50.036
13 | 1.12 | 0.02727 | -0.136 | 41.082
13.5 | 1.008 | 0.03273 | -0.133 | 30.788
14 | 0.778 | 0.10177 | -0.077 | 7.643
14.5 | 0.686 | 0.11112 | -0.074 | 6.177

## 94. Re 7M Mach 0.25 (2)
BIGFOIL.COM POLAR EXPORT
NACA64A613
NACA64A613 |  |  |  | Cl Max: | 1.782 | at alpha= | 17 | deg
XFOIL ncrit=9 |  |  |  | L/D Max: | 163.149 | at alpha= | 3.5 | deg
Re: | 7000000 |  |  | Cd Min: | 0.2197 | at alpha= | -20 | deg
Mach: | 0.25 |  |  | Cl=0 at alpha= | -4.829 | deg
|  |  |  | @ Cl=0.1, Cd= | 0.0055793
|  |  |  | @ Cl=0.4, Cd= | 0.0048882
|  |  |  | @ Cl=0.6, Cd= | 0.0043275
alpha (deg) | Cl | Cd | Cm | Cl/Cd
-20 | -0.5036 | 0.2197 | -0.017 | -2.2922
-19.5 | -0.4894 | 0.21194 | -0.0209 | -2.3091
-18.5 | -0.4807 | 0.18753 | -0.0316 | -2.5633
-18 | -0.4646 | 0.17969 | -0.0362 | -2.5856
-17.5 | -0.4593 | 0.16665 | -0.0445 | -2.7561
-16 | -1.0355 | 0.04055 | -0.1283 | -25.5364
-15.5 | -1.0613 | 0.03143 | -0.1354 | -33.7671
-15 | -1.0748 | 0.02465 | -0.1399 | -43.6024
-14.5 | -1.0669 | 0.02128 | -0.1382 | -50.1363
-14 | -1.0365 | 0.01862 | -0.1361 | -55.666
-13.5 | -0.9943 | 0.01654 | -0.1343 | -60.1149
-13 | -0.9475 | 0.01472 | -0.1327 | -64.3682
-12.5 | -0.8954 | 0.01328 | -0.1315 | -67.4247
-12 | -0.8382 | 0.01228 | -0.1307 | -68.2573
-11.5 | -0.782 | 0.01129 | -0.1297 | -69.2648
-11 | -0.7231 | 0.01049 | -0.1292 | -68.9323
-10.5 | -0.6613 | 0.00985 | -0.1292 | -67.1371
-10 | -0.5997 | 0.00896 | -0.1295 | -66.9308
-9.5 | -0.5313 | 0.00845 | -0.1311 | -62.8757
-9 | -0.4686 | 0.00802 | -0.1315 | -58.4289
-8.5 | -0.4084 | 0.00763 | -0.1315 | -53.5256
-8 | -0.3491 | 0.0073 | -0.1314 | -47.8219
-7.5 | -0.2934 | 0.00685 | -0.1306 | -42.8321
-7 | -0.2371 | 0.00659 | -0.1299 | -35.9788
-6.5 | -0.1817 | 0.00638 | -0.1291 | -28.4796
-6 | -0.1265 | 0.00621 | -0.1283 | -20.3704
-5 | -0.0186 | 0.00585 | -0.1262 | -3.1795
-4.5 | 0.0358 | 0.00572 | -0.1254 | 6.2587
-4 | 0.0899 | 0.0056 | -0.1245 | 16.0536
-3.5 | 0.1436 | 0.00549 | -0.1235 | 26.1566
-3 | 0.1969 | 0.0054 | -0.1225 | 36.463
-2.5 | 0.2497 | 0.0053 | -0.1214 | 47.1132
-2 | 0.302 | 0.00521 | -0.1203 | 57.9655
-1 | 0.4025 | 0.00488 | -0.1172 | 82.4795
0 | 0.4938 | 0.00432 | -0.1122 | 114.3056
0.5 | 0.5433 | 0.00429 | -0.1106 | 126.6434
1 | 0.5951 | 0.00432 | -0.1094 | 137.7546
1.5 | 0.6474 | 0.0044 | -0.1082 | 147.1364
2 | 0.7003 | 0.00448 | -0.1073 | 156.317
2.5 | 0.7498 | 0.00465 | -0.1056 | 161.2473
3 | 0.7993 | 0.00493 | -0.104 | 162.1298
3.5 | 0.8549 | 0.00524 | -0.1038 | 163.1489
4 | 0.9044 | 0.00639 | -0.103 | 141.5336
4.5 | 0.975 | 0.00756 | -0.1071 | 128.9683
5 | 1.0289 | 0.00831 | -0.1069 | 123.8147
5.5 | 1.0776 | 0.00901 | -0.1055 | 119.6004
6 | 1.1253 | 0.00962 | -0.1038 | 116.9751
6.5 | 1.1734 | 0.01015 | -0.1022 | 115.6059
7 | 1.218 | 0.0108 | -0.0999 | 112.7778
7.5 | 1.2628 | 0.01144 | -0.0978 | 110.3846
8 | 1.3072 | 0.0121 | -0.0956 | 108.0331
8.5 | 1.3513 | 0.01282 | -0.0934 | 105.4056
9.5 | 1.4516 | 0.01435 | -0.0919 | 101.1568
10 | 1.4893 | 0.01532 | -0.0887 | 97.2128
10.5 | 1.5248 | 0.01644 | -0.0853 | 92.7494
11 | 1.5569 | 0.01781 | -0.0815 | 87.4172
11.5 | 1.5902 | 0.01915 | -0.078 | 83.0392
12 | 1.6194 | 0.0208 | -0.0742 | 77.8558
12.5 | 1.646 | 0.02268 | -0.0702 | 72.575
13 | 1.6702 | 0.02482 | -0.0662 | 67.2925
13.5 | 1.6914 | 0.02728 | -0.0623 | 62.0015
14 | 1.7122 | 0.02996 | -0.0586 | 57.1495
14.5 | 1.7298 | 0.03302 | -0.055 | 52.3864
15 | 1.7461 | 0.03637 | -0.0518 | 48.0093
15.5 | 1.7615 | 0.03998 | -0.0489 | 44.0595
16 | 1.7694 | 0.04439 | -0.0459 | 39.8603
16.5 | 1.7763 | 0.04916 | -0.0435 | 36.133
17 | 1.782 | 0.0542 | -0.0416 | 32.8782
17.5 | 1.782 | 0.06009 | -0.04 | 29.6555
18 | 1.7716 | 0.06732 | -0.039 | 26.3161
18.5 | 1.756 | 0.07553 | -0.0388 | 23.249
19 | 1.7448 | 0.08354 | -0.0393 | 20.8858
19.5 | 1.7174 | 0.09392 | -0.0411 | 18.2858
20 | 1.6885 | 0.10493 | -0.044 | 16.0917

## 95. Re 7M Mach 0.50 (1)
BIGFOIL.COM POLAR EXPORT
NACA64A613
NACA64A613 |  |  |  | Cl Max: | 1.437 | at alpha= | 6.5 | deg
JavaFoil+Calcfoil stall+Eppler ext transition |  |  |  | L/D Max: | 161.111 | at alpha= | 3 | deg
Re: | 7000000 |  |  | Cd Min: | 0.00559 | at alpha= | -1 | deg
Mach: | 0.5 |  |  | Cl=0 at alpha= | -4.8235 | deg
|  |  |  | @ Cl=0.1, Cd= | 0.0069045
|  |  |  | @ Cl=0.4, Cd= | 0.0064221
|  |  |  | @ Cl=0.6, Cd= | 0.0056474
alpha (deg) | Cl | Cd | Cm | Cl/Cd
-20 | -0.845 | 0.15798 | -0.06 | -5.348
-19.5 | -0.818 | 0.15046 | -0.06 | -5.433
-19 | -0.789 | 0.14561 | -0.06 | -5.42
-18.5 | -0.76 | 0.13808 | -0.058 | -5.506
-18 | -0.733 | 0.1338 | -0.059 | -5.478
-17.5 | -0.706 | 0.13235 | -0.059 | -5.333
-17 | -0.678 | 0.14196 | -0.059 | -4.774
-16.5 | -0.651 | 0.1246 | -0.06 | -5.226
-16 | -0.623 | 0.11647 | -0.059 | -5.346
-15.5 | -0.595 | 0.10984 | -0.059 | -5.418
-15 | -0.568 | 0.10062 | -0.06 | -5.646
-14.5 | -0.541 | 0.09446 | -0.061 | -5.724
-14 | -0.512 | 0.09904 | -0.06 | -5.173
-13.5 | -0.484 | 0.09817 | -0.059 | -4.929
-13 | -0.456 | 0.08832 | -0.06 | -5.168
-12.5 | -0.429 | 0.08138 | -0.061 | -5.271
-12 | -0.402 | 0.07476 | -0.063 | -5.377
-11.5 | -0.376 | 0.06814 | -0.068 | -5.512
-11 | -0.344 | 0.07949 | -0.057 | -4.333
-10.5 | -0.317 | 0.06941 | -0.058 | -4.565
-10 | -0.29 | 0.06263 | -0.062 | -4.625
-9.5 | -0.263 | 0.05727 | -0.066 | -4.584
-9 | -0.236 | 0.05145 | -0.072 | -4.586
-8.5 | -0.205 | 0.05627 | -0.059 | -3.65
-8 | -0.177 | 0.0541 | -0.056 | -3.276
-7.5 | -0.205 | 0.0478 | -0.062 | -4.295
-7 | -0.252 | 0.00836 | -0.125 | -30.136
-6.5 | -0.208 | 0.00792 | -0.126 | -26.316
-6 | -0.153 | 0.00755 | -0.127 | -20.212
-5.5 | -0.09 | 0.00733 | -0.128 | -12.321
-5 | -0.024 | 0.00714 | -0.129 | -3.42
-4.5 | 0.044 | 0.00701 | -0.13 | 6.214
-4 | 0.113 | 0.00688 | -0.131 | 16.379
-3.5 | 0.182 | 0.00683 | -0.132 | 26.709
-3 | 0.252 | 0.00675 | -0.133 | 37.402
-2.5 | 0.323 | 0.00668 | -0.133 | 48.318
-2 | 0.393 | 0.0065 | -0.134 | 60.407
-1.5 | 0.464 | 0.00571 | -0.135 | 81.166
-1 | 0.533 | 0.00559 | -0.136 | 95.498
-0.5 | 0.603 | 0.00565 | -0.137 | 106.689
0 | 0.673 | 0.00579 | -0.138 | 116.303
0.5 | 0.742 | 0.00588 | -0.139 | 126.17
1 | 0.812 | 0.00599 | -0.139 | 135.496
1.5 | 0.881 | 0.0061 | -0.14 | 144.565
2 | 0.951 | 0.00623 | -0.141 | 152.559
2.5 | 1.02 | 0.00644 | -0.142 | 158.333
3 | 1.083 | 0.00672 | -0.143 | 161.111
3.5 | 1.15 | 0.008 | -0.144 | 143.754
4 | 1.214 | 0.00907 | -0.144 | 133.892
4.5 | 1.268 | 0.01045 | -0.145 | 121.316
5 | 1.319 | 0.01218 | -0.145 | 108.289
5.5 | 1.367 | 0.01342 | -0.145 | 101.888
6 | 1.408 | 0.01434 | -0.146 | 98.141
6.5 | 1.437 | 0.01528 | -0.146 | 94.008
7 | 1.433 | 0.0163 | -0.147 | 87.909
7.5 | 1.375 | 0.01757 | -0.147 | 78.277
8 | 0.861 | 0.02006 | -0.148 | 42.92
8.5 | 0.893 | 0.02042 | -0.148 | 43.741
9 | 0.923 | 0.02231 | -0.148 | 41.376
9.5 | 0.945 | 0.02517 | -0.147 | 37.555
10 | 0.982 | 0.02487 | -0.149 | 39.496
10.5 | 0.846 | 0.07392 | -0.086 | 11.449
11 | 1.043 | 0.02691 | -0.15 | 38.752
11.5 | 0.914 | 0.07425 | -0.102 | 12.315

## 96. Re 7M Mach 0.50 (2)
BIGFOIL.COM POLAR EXPORT
NACA64A613
NACA64A613 |  |  |  | Cl Max: | 1.5259 | at alpha= | 10.5 | deg
XFOIL ncrit=9 |  |  |  | L/D Max: | 171.023 | at alpha= | 3 | deg
Re: | 7000000 |  |  | Cd Min: | 0.23842 | at alpha= | -20 | deg
Mach: | 0.5 |  |  | Cl=0 at alpha= | -4.7051 | deg
|  |  |  | @ Cl=0.1, Cd= | 0.0059191
|  |  |  | @ Cl=0.4, Cd= | 0.0053188
|  |  |  | @ Cl=0.6, Cd= | 0.0045162
alpha (deg) | Cl | Cd | Cm | Cl/Cd
-20 | -0.517 | 0.23842 | -0.0203 | -2.1684
-19.5 | -0.4893 | 0.22883 | -0.0276 | -2.1383
-19 | -0.4552 | 0.21984 | -0.0367 | -2.0706
-18.5 | -0.4352 | 0.21201 | -0.0406 | -2.0527
-18 | -0.415 | 0.20391 | -0.0451 | -2.0352
-17.5 | -0.3951 | 0.19587 | -0.0496 | -2.0172
-17 | -0.3756 | 0.18775 | -0.054 | -2.0005
-16.5 | -0.3582 | 0.17924 | -0.0585 | -1.9984
-16 | -0.341 | 0.17103 | -0.0627 | -1.9938
-15 | -0.3099 | 0.15414 | -0.0713 | -2.0105
-14 | -0.2822 | 0.13766 | -0.0797 | -2.05
-13.5 | -0.2686 | 0.1297 | -0.0837 | -2.0709
-12.5 | -0.2471 | 0.11352 | -0.092 | -2.1767
-12 | -0.2292 | 0.10713 | -0.0955 | -2.1395
-11.5 | -0.2264 | 0.0981 | -0.1002 | -2.3078
-11 | -0.2234 | 0.08939 | -0.105 | -2.4992
-10.5 | -0.2348 | 0.07882 | -0.1113 | -2.9789
-10 | -0.2435 | 0.06904 | -0.1179 | -3.5269
-9.5 | -0.2471 | 0.06008 | -0.1245 | -4.1128
-9 | -0.2734 | 0.04523 | -0.1391 | -6.0447
-8.5 | -0.2791 | 0.03537 | -0.1511 | -7.8909
-8 | -0.3004 | 0.02613 | -0.1576 | -11.4964
-7.5 | -0.2987 | 0.01423 | -0.1628 | -20.9909
-7 | -0.2693 | 0.00936 | -0.1582 | -28.7714
-6.5 | -0.2159 | 0.00792 | -0.1537 | -27.2601
-6 | -0.1565 | 0.00722 | -0.1499 | -21.6759
-5.5 | -0.0963 | 0.00675 | -0.1467 | -14.2667
-5 | -0.0348 | 0.00645 | -0.144 | -5.3953
-4.5 | 0.0242 | 0.00613 | -0.1411 | 3.9478
-4 | 0.0845 | 0.00595 | -0.1388 | 14.2017
-3.5 | 0.1447 | 0.00583 | -0.1368 | 24.8199
-2.5 | 0.2621 | 0.0056 | -0.1326 | 46.8036
-2 | 0.3197 | 0.0055 | -0.1305 | 58.1273
-1.5 | 0.3764 | 0.00538 | -0.1284 | 69.9628
-1 | 0.4304 | 0.00524 | -0.1257 | 82.1374
-0.5 | 0.4745 | 0.005 | -0.121 | 94.9
0 | 0.5197 | 0.00467 | -0.1166 | 111.2848
0.5 | 0.574 | 0.00449 | -0.1143 | 127.8396
1 | 0.6336 | 0.00455 | -0.1129 | 139.2527
1.5 | 0.6983 | 0.00462 | -0.1128 | 151.1472
2 | 0.7649 | 0.00477 | -0.1129 | 160.3564
2.5 | 0.8342 | 0.00494 | -0.1136 | 168.8664
3 | 0.903 | 0.00528 | -0.1142 | 171.0227
3.5 | 0.9751 | 0.00573 | -0.1154 | 170.1745
4 | 1.0386 | 0.00711 | -0.1159 | 146.0759
4.5 | 1.0733 | 0.00863 | -0.1104 | 124.3685
5 | 1.113 | 0.00989 | -0.1056 | 112.5379
5.5 | 1.1554 | 0.01106 | -0.1013 | 104.4665
6 | 1.2009 | 0.01217 | -0.0973 | 98.6771
6.5 | 1.2464 | 0.01334 | -0.0933 | 93.4333
7 | 1.2915 | 0.01463 | -0.0891 | 88.2775
7.5 | 1.3369 | 0.01598 | -0.0849 | 83.6608
8 | 1.3815 | 0.01749 | -0.0807 | 78.988
8.5 | 1.4261 | 0.01913 | -0.0763 | 74.5478
10.5 | 1.5259 | 0.03323 | -0.0545 | 45.9193
11 | 1.5006 | 0.04056 | -0.0474 | 36.997
11.5 | 1.4698 | 0.04888 | -0.0418 | 30.0696
12 | 1.4308 | 0.05877 | -0.0383 | 24.3458
12.5 | 1.3975 | 0.06919 | -0.0375 | 20.198
13 | 1.3556 | 0.08151 | -0.0391 | 16.6311
13.5 | 1.3172 | 0.09454 | -0.0429 | 13.9327
14 | 1.2806 | 0.10839 | -0.0487 | 11.8147
14.5 | 1.2491 | 0.12273 | -0.056 | 10.1776
15 | 1.224 | 0.13693 | -0.064 | 8.9389
15.5 | 1.2024 | 0.15141 | -0.0725 | 7.9414

## 97. Re 8M Mach 0.00 (1)
BIGFOIL.COM POLAR EXPORT
NACA64A613
NACA64A613 |  |  |  | Cl Max: | 1.516 | at alpha= | 10.5 | deg
JavaFoil+Calcfoil stall+Eppler ext transition |  |  |  | L/D Max: | 152.436 | at alpha= | 2.5 | deg
Re: | 8000000 |  |  | Cd Min: | 0.00522 | at alpha= | -1 | deg
Mach: | 0 |  |  | Cl=0 at alpha= | -4.8167 | deg
|  |  |  | @ Cl=0.1, Cd= | 0.006448
|  |  |  | @ Cl=0.4, Cd= | 0.0054268
|  |  |  | @ Cl=0.6, Cd= | 0.0052988
alpha (deg) | Cl | Cd | Cm | Cl/Cd
-16 | -0.561 | 0.11166 | -0.049 | -5.026
-15.5 | -0.567 | 0.10559 | -0.05 | -5.373
-15 | -0.572 | 0.0983 | -0.053 | -5.821
-14.5 | -0.574 | 0.09239 | -0.054 | -6.213
-14 | -0.573 | 0.08725 | -0.055 | -6.566
-13.5 | -0.569 | 0.08195 | -0.056 | -6.944
-13 | -0.562 | 0.0767 | -0.058 | -7.327
-12.5 | -0.561 | 0.06255 | -0.068 | -8.974
-12 | -0.585 | 0.03176 | -0.086 | -18.435
-11.5 | -0.594 | 0.01723 | -0.094 | -34.464
-11 | -0.6 | 0.00993 | -0.101 | -60.393
-10.5 | -0.577 | 0.00882 | -0.103 | -65.37
-10 | -0.541 | 0.00838 | -0.104 | -64.542
-9.5 | -0.5 | 0.00805 | -0.105 | -62.033
-9 | -0.455 | 0.00781 | -0.106 | -58.272
-8.5 | -0.407 | 0.00753 | -0.106 | -54.108
-8 | -0.358 | 0.00735 | -0.107 | -48.629
-7.5 | -0.305 | 0.00715 | -0.108 | -42.725
-7 | -0.251 | 0.00704 | -0.109 | -35.731
-6.5 | -0.196 | 0.00686 | -0.109 | -28.537
-6 | -0.139 | 0.00675 | -0.11 | -20.536
-5.5 | -0.081 | 0.00666 | -0.111 | -12.099
-5 | -0.022 | 0.00657 | -0.112 | -3.276
-4.5 | 0.038 | 0.00649 | -0.113 | 5.882
-4 | 0.098 | 0.00645 | -0.113 | 15.242
-3.5 | 0.159 | 0.00639 | -0.114 | 24.828
-3 | 0.219 | 0.00632 | -0.115 | 34.688
-2.5 | 0.28 | 0.00621 | -0.116 | 45.024
-2 | 0.34 | 0.00563 | -0.116 | 60.522
-1.5 | 0.402 | 0.00542 | -0.117 | 74.126
-1 | 0.462 | 0.00522 | -0.118 | 88.532
-0.5 | 0.522 | 0.00525 | -0.119 | 99.441
0 | 0.583 | 0.00533 | -0.119 | 109.409
0.5 | 0.643 | 0.00522 | -0.12 | 123.237
1 | 0.703 | 0.00528 | -0.121 | 133.147
1.5 | 0.763 | 0.00535 | -0.122 | 142.61
2 | 0.823 | 0.00546 | -0.122 | 150.779
2.5 | 0.884 | 0.0058 | -0.123 | 152.436
3 | 0.94 | 0.00636 | -0.124 | 147.786
3.5 | 0.998 | 0.00694 | -0.124 | 143.959
4 | 1.056 | 0.00747 | -0.125 | 141.363
4.5 | 1.112 | 0.00824 | -0.126 | 134.969
5 | 1.167 | 0.00898 | -0.126 | 129.904
5.5 | 1.22 | 0.01014 | -0.127 | 120.355
6 | 1.271 | 0.01086 | -0.128 | 117.08
6.5 | 1.321 | 0.01151 | -0.129 | 114.68
7 | 1.361 | 0.01137 | -0.129 | 119.688
7.5 | 1.399 | 0.01235 | -0.129 | 113.248
8 | 1.432 | 0.01288 | -0.13 | 111.138
8.5 | 1.461 | 0.01334 | -0.13 | 109.534
9 | 1.486 | 0.014 | -0.13 | 106.183
9.5 | 1.506 | 0.01462 | -0.131 | 103.031
10 | 1.515 | 0.01527 | -0.131 | 99.186
10.5 | 1.516 | 0.0161 | -0.132 | 94.16
11 | 1.51 | 0.0169 | -0.132 | 89.369
11.5 | 1.497 | 0.0178 | -0.132 | 84.128
12 | 1.477 | 0.01881 | -0.133 | 78.538
12.5 | 1.451 | 0.01997 | -0.133 | 72.647
13 | 1.419 | 0.02097 | -0.133 | 67.682
13.5 | 1.381 | 0.02231 | -0.133 | 61.868
14 | 1.338 | 0.0237 | -0.134 | 56.461
14.5 | 1.292 | 0.02541 | -0.134 | 50.852
15 | 1.244 | 0.0272 | -0.134 | 45.748
15.5 | 1.191 | 0.03035 | -0.133 | 39.235

## 98. Re 8M Mach 0.00 (2)
BIGFOIL.COM POLAR EXPORT
NACA64A613
NACA64A613 |  |  |  | Cl Max: | 1.8752 | at alpha= | 19.5 | deg
XFOIL ncrit=9 |  |  |  | L/D Max: | 158.272 | at alpha= | 3 | deg
Re: | 8000000 |  |  | Cd Min: | 0.06261 | at alpha= | 20 | deg
Mach: | 0 |  |  | Cl=0 at alpha= | -4.8578 | deg
|  |  |  | @ Cl=0.1, Cd= | 0.0053939
|  |  |  | @ Cl=0.4, Cd= | 0.0047394
|  |  |  | @ Cl=0.6, Cd= | 0.0042493
alpha (deg) | Cl | Cd | Cm | Cl/Cd
-20 | -1.3797 | 0.03775 | -0.1099 | -36.5483
-18.5 | -1.3529 | 0.02315 | -0.1209 | -58.4406
-18 | -1.3385 | 0.02043 | -0.1212 | -65.5164
-17.5 | -1.3161 | 0.01894 | -0.1188 | -69.4879
-17 | -1.2831 | 0.01767 | -0.1172 | -72.6146
-16.5 | -1.2413 | 0.01662 | -0.1166 | -74.6871
-16 | -1.1977 | 0.01563 | -0.1161 | -76.6283
-15.5 | -1.1511 | 0.01482 | -0.1159 | -77.6721
-15 | -1.1055 | 0.01377 | -0.1155 | -80.2832
-14.5 | -1.0572 | 0.01289 | -0.1154 | -82.0171
-14 | -1.0081 | 0.01209 | -0.1152 | -83.383
-13.5 | -0.9579 | 0.01132 | -0.1151 | -84.6201
-13 | -0.9052 | 0.01074 | -0.1154 | -84.2831
-12.5 | -0.8514 | 0.0102 | -0.1158 | -83.4706
-12 | -0.7982 | 0.0097 | -0.1159 | -82.2887
-11.5 | -0.7433 | 0.00928 | -0.1163 | -80.097
-11 | -0.6878 | 0.00877 | -0.1169 | -78.4265
-10.5 | -0.6312 | 0.00827 | -0.1177 | -76.3241
-10 | -0.5737 | 0.00785 | -0.1186 | -73.0828
-9.5 | -0.5066 | 0.00752 | -0.1216 | -67.367
-9 | -0.448 | 0.00724 | -0.1226 | -61.8785
-8.5 | -0.3898 | 0.007 | -0.1235 | -55.6857
-8 | -0.3345 | 0.00665 | -0.1238 | -50.3008
-7.5 | -0.2797 | 0.00641 | -0.1239 | -43.6349
-7 | -0.2257 | 0.00622 | -0.1237 | -36.2862
-6.5 | -0.1723 | 0.00605 | -0.1234 | -28.4793
-6 | -0.1191 | 0.00593 | -0.1231 | -20.0843
-5.5 | -0.0671 | 0.00576 | -0.1224 | -11.6493
-5 | -0.0149 | 0.00562 | -0.1218 | -2.6512
-4.5 | 0.0375 | 0.00553 | -0.1212 | 6.7812
-4 | 0.0895 | 0.00541 | -0.1205 | 16.5434
-3.5 | 0.1418 | 0.00533 | -0.1198 | 26.6041
-3 | 0.1936 | 0.00523 | -0.1191 | 37.0172
-2.5 | 0.2451 | 0.00514 | -0.1183 | 47.6848
-2 | 0.2961 | 0.00505 | -0.1173 | 58.6337
-1.5 | 0.3461 | 0.00495 | -0.1162 | 69.9192
-1 | 0.3939 | 0.00477 | -0.1146 | 82.5786
-0.5 | 0.4397 | 0.00454 | -0.1126 | 96.8502
0 | 0.4838 | 0.00429 | -0.1103 | 112.7739
0.5 | 0.5313 | 0.00421 | -0.1087 | 126.1995
1 | 0.5817 | 0.00422 | -0.1076 | 137.8436
1.5 | 0.6317 | 0.0043 | -0.1065 | 146.907
2 | 0.6816 | 0.00442 | -0.1055 | 154.2081
2.5 | 0.7305 | 0.00462 | -0.1042 | 158.1169
3 | 0.7787 | 0.00492 | -0.1029 | 158.2724
3.5 | 0.8252 | 0.00534 | -0.1013 | 154.5318
4 | 0.8693 | 0.00637 | -0.0997 | 136.4678
4.5 | 0.9371 | 0.00728 | -0.1035 | 128.7225
5 | 1.0045 | 0.00798 | -0.1071 | 125.8772
5.5 | 1.0551 | 0.00856 | -0.1067 | 123.2593
6 | 1.1041 | 0.00907 | -0.1059 | 121.731
6.5 | 1.153 | 0.00949 | -0.1051 | 121.4963
7 | 1.1988 | 0.01003 | -0.1038 | 119.5214
7.5 | 1.2445 | 0.0105 | -0.1024 | 118.5238
8 | 1.2889 | 0.011 | -0.1008 | 117.1727
8.5 | 1.3326 | 0.01153 | -0.0993 | 115.5768
9 | 1.3615 | 0.0118 | -0.0945 | 115.3814
9.5 | 1.4364 | 0.01251 | -0.1001 | 114.8201
10 | 1.4736 | 0.01321 | -0.0975 | 111.5519
10.5 | 1.5101 | 0.01396 | -0.0949 | 108.1734
11 | 1.5447 | 0.01483 | -0.0921 | 104.1605
11.5 | 1.5772 | 0.01583 | -0.089 | 99.6336
12 | 1.6097 | 0.01686 | -0.0862 | 95.4745
12.5 | 1.6413 | 0.01797 | -0.0834 | 91.3356
13 | 1.668 | 0.01939 | -0.08 | 86.0237
13.5 | 1.6953 | 0.02083 | -0.0769 | 81.3874
14 | 1.7211 | 0.02239 | -0.0739 | 76.8691
14.5 | 1.739 | 0.02455 | -0.0701 | 70.835
15 | 1.7609 | 0.02652 | -0.0671 | 66.3989
15.5 | 1.7822 | 0.02865 | -0.0643 | 62.2059
16 | 1.8008 | 0.03109 | -0.0615 | 57.9222
16.5 | 1.8177 | 0.03378 | -0.0589 | 53.8099
17 | 1.8349 | 0.03658 | -0.0566 | 50.1613
17.5 | 1.8483 | 0.03981 | -0.0544 | 46.428
18 | 1.8533 | 0.04396 | -0.052 | 42.1588
18.5 | 1.8618 | 0.04798 | -0.0503 | 38.8037
19 | 1.8696 | 0.05213 | -0.0488 | 35.8642
19.5 | 1.8752 | 0.05672 | -0.0477 | 33.0606
20 | 1.8705 | 0.06261 | -0.0467 | 29.8754

## 99. Re 8M Mach 0.10 (1)
BIGFOIL.COM POLAR EXPORT
NACA64A613
NACA64A613 |  |  |  | Cl Max: | 1.512 | at alpha= | 10 | deg
JavaFoil+Calcfoil stall+Eppler ext transition |  |  |  | L/D Max: | 152.896 | at alpha= | 2.5 | deg
Re: | 8000000 |  |  | Cd Min: | 0.00523 | at alpha= | -1 | deg
Mach: | 0.1 |  |  | Cl=0 at alpha= | -4.8167 | deg
|  |  |  | @ Cl=0.1, Cd= | 0.0064492
|  |  |  | @ Cl=0.4, Cd= | 0.0054436
|  |  |  | @ Cl=0.6, Cd= | 0.0053067
alpha (deg) | Cl | Cd | Cm | Cl/Cd
-15.5 | -0.543 | 0.1085 | -0.05 | -5
-15 | -0.55 | 0.10196 | -0.051 | -5.39
-14.5 | -0.555 | 0.09403 | -0.053 | -5.9
-14 | -0.557 | 0.08862 | -0.054 | -6.281
-13.5 | -0.556 | 0.08317 | -0.056 | -6.68
-13 | -0.551 | 0.07823 | -0.057 | -7.038
-12.5 | -0.547 | 0.06824 | -0.064 | -8.019
-12 | -0.545 | 0.05526 | -0.072 | -9.863
-11.5 | -0.565 | 0.02804 | -0.088 | -20.141
-11 | -0.574 | 0.01363 | -0.097 | -42.157
-10.5 | -0.575 | 0.00895 | -0.104 | -64.235
-10 | -0.54 | 0.00843 | -0.104 | -64.049
-9.5 | -0.499 | 0.0081 | -0.105 | -61.609
-9 | -0.455 | 0.00782 | -0.106 | -58.203
-8.5 | -0.408 | 0.00758 | -0.107 | -53.825
-8 | -0.358 | 0.00737 | -0.108 | -48.65
-7.5 | -0.306 | 0.00721 | -0.108 | -42.463
-7 | -0.252 | 0.00705 | -0.109 | -35.799
-6.5 | -0.196 | 0.00691 | -0.11 | -28.43
-6 | -0.139 | 0.00679 | -0.111 | -20.516
-5.5 | -0.081 | 0.00666 | -0.112 | -12.142
-5 | -0.022 | 0.00659 | -0.112 | -3.283
-4.5 | 0.038 | 0.00651 | -0.113 | 5.886
-4 | 0.099 | 0.00645 | -0.114 | 15.301
-3.5 | 0.159 | 0.0064 | -0.115 | 24.926
-3 | 0.22 | 0.00635 | -0.115 | 34.709
-2.5 | 0.281 | 0.00623 | -0.116 | 45.137
-2 | 0.342 | 0.00564 | -0.117 | 60.718
-1.5 | 0.404 | 0.00543 | -0.118 | 74.386
-1 | 0.464 | 0.00523 | -0.118 | 88.766
-0.5 | 0.525 | 0.00526 | -0.119 | 99.807
0 | 0.586 | 0.00533 | -0.12 | 109.788
0.5 | 0.646 | 0.00523 | -0.121 | 123.674
1 | 0.707 | 0.00529 | -0.121 | 133.612
1.5 | 0.767 | 0.00538 | -0.122 | 142.545
2 | 0.828 | 0.00547 | -0.123 | 151.248
2.5 | 0.888 | 0.00581 | -0.124 | 152.896
3 | 0.945 | 0.00638 | -0.124 | 148.015
3.5 | 1.003 | 0.00696 | -0.125 | 144.106
4 | 1.061 | 0.00753 | -0.126 | 140.894
4.5 | 1.117 | 0.00831 | -0.126 | 134.453
5 | 1.172 | 0.00906 | -0.127 | 129.315
5.5 | 1.226 | 0.0102 | -0.128 | 120.164
6 | 1.277 | 0.01093 | -0.128 | 116.872
6.5 | 1.326 | 0.0116 | -0.129 | 114.343
7 | 1.366 | 0.0109 | -0.129 | 125.278
7.5 | 1.403 | 0.01246 | -0.13 | 112.567
8 | 1.435 | 0.01301 | -0.13 | 110.339
8.5 | 1.464 | 0.01348 | -0.131 | 108.588
9 | 1.487 | 0.01415 | -0.131 | 105.092
9.5 | 1.506 | 0.0148 | -0.131 | 101.761
10 | 1.512 | 0.0155 | -0.132 | 97.539
10.5 | 1.51 | 0.01633 | -0.132 | 92.469
11 | 1.5 | 0.01716 | -0.133 | 87.446
11.5 | 1.483 | 0.01807 | -0.133 | 82.072
12 | 1.459 | 0.01915 | -0.133 | 76.181
12.5 | 1.427 | 0.02014 | -0.134 | 70.885
13 | 1.389 | 0.02143 | -0.134 | 64.839
13.5 | 1.344 | 0.02293 | -0.134 | 58.609
14 | 1.296 | 0.02456 | -0.134 | 52.746
14.5 | 1.243 | 0.02659 | -0.134 | 46.756
15 | 1.189 | 0.02839 | -0.134 | 41.873

## 100. Re 8M Mach 0.10 (2)
BIGFOIL.COM POLAR EXPORT
NACA64A613
NACA64A613 |  |  |  | Cl Max: | 1.8609 | at alpha= | 19.5 | deg
XFOIL ncrit=9 |  |  |  | L/D Max: | 158.81 | at alpha= | 2.5 | deg
Re: | 8000000 |  |  | Cd Min: | 0.06742 | at alpha= | 20 | deg
Mach: | 0.1 |  |  | Cl=0 at alpha= | -4.8529 | deg
|  |  |  | @ Cl=0.1, Cd= | 0.005412
|  |  |  | @ Cl=0.4, Cd= | 0.004758
|  |  |  | @ Cl=0.6, Cd= | 0.0042485
alpha (deg) | Cl | Cd | Cm | Cl/Cd
-20 | -1.2562 | 0.05654 | -0.1007 | -22.2179
-19.5 | -1.3009 | 0.04426 | -0.1092 | -29.3922
-19 | -1.323 | 0.03505 | -0.1164 | -37.7461
-18.5 | -1.3174 | 0.02868 | -0.1224 | -45.9344
-18 | -1.3179 | 0.0238 | -0.1245 | -55.3739
-17.5 | -1.3061 | 0.02071 | -0.1249 | -63.0662
-17 | -1.285 | 0.01906 | -0.1222 | -67.4187
-16.5 | -1.2493 | 0.01768 | -0.1207 | -70.6618
-15.5 | -1.1615 | 0.01551 | -0.1193 | -74.8872
-15 | -1.1145 | 0.01452 | -0.1188 | -76.7562
-14.5 | -1.0659 | 0.01357 | -0.1184 | -78.5483
-14 | -1.0171 | 0.01263 | -0.118 | -80.5305
-13.5 | -0.967 | 0.01172 | -0.1176 | -82.5085
-13 | -0.9139 | 0.01107 | -0.1176 | -82.5565
-12.5 | -0.8599 | 0.01045 | -0.1178 | -82.2871
-12 | -0.8061 | 0.0099 | -0.1178 | -81.4242
-11.5 | -0.7506 | 0.00943 | -0.118 | -79.597
-11 | -0.694 | 0.00897 | -0.1185 | -77.369
-10.5 | -0.6372 | 0.00841 | -0.1191 | -75.7669
-10 | -0.5794 | 0.00795 | -0.1198 | -72.8805
-9.5 | -0.5119 | 0.0076 | -0.1227 | -67.3553
-9 | -0.4523 | 0.0073 | -0.1237 | -61.9589
-8.5 | -0.3935 | 0.00705 | -0.1245 | -55.8156
-8 | -0.3373 | 0.00671 | -0.1248 | -50.2683
-7.5 | -0.2821 | 0.00645 | -0.1248 | -43.7364
-7 | -0.2277 | 0.00625 | -0.1246 | -36.432
-6.5 | -0.174 | 0.00608 | -0.1242 | -28.6184
-6 | -0.1204 | 0.00594 | -0.1238 | -20.2694
-5.5 | -0.0679 | 0.00578 | -0.1231 | -11.7474
-5 | -0.0155 | 0.00564 | -0.1224 | -2.7482
-4.5 | 0.0372 | 0.00554 | -0.1218 | 6.7148
-4 | 0.0895 | 0.00543 | -0.1211 | 16.4825
-3.5 | 0.1419 | 0.00534 | -0.1204 | 26.573
-3 | 0.1941 | 0.00524 | -0.1196 | 37.042
-2.5 | 0.2459 | 0.00515 | -0.1188 | 47.7476
-2 | 0.2972 | 0.00506 | -0.1178 | 58.7352
-1.5 | 0.3475 | 0.00496 | -0.1167 | 70.0605
-1 | 0.3954 | 0.00478 | -0.115 | 82.7197
-0.5 | 0.4415 | 0.00456 | -0.1131 | 96.8202
0 | 0.4858 | 0.0043 | -0.1107 | 112.9767
0.5 | 0.5334 | 0.00421 | -0.109 | 126.6983
1 | 0.5841 | 0.00422 | -0.108 | 138.4123
1.5 | 0.6343 | 0.00431 | -0.1068 | 147.1694
2 | 0.6846 | 0.00442 | -0.1058 | 154.8869
2.5 | 0.7337 | 0.00462 | -0.1045 | 158.8095
3 | 0.7822 | 0.00493 | -0.1031 | 158.6613
4 | 0.8743 | 0.00639 | -0.1001 | 136.8232
4.5 | 0.9456 | 0.00734 | -0.1047 | 128.8283
5 | 1.0086 | 0.00802 | -0.1071 | 125.7606
5.5 | 1.059 | 0.00861 | -0.1066 | 122.9965
6 | 1.1082 | 0.00912 | -0.1058 | 121.5132
7 | 1.2029 | 0.0101 | -0.1033 | 119.099
7.5 | 1.2485 | 0.0106 | -0.1019 | 117.783
8 | 1.2931 | 0.01111 | -0.1003 | 116.3906
8.5 | 1.3366 | 0.01166 | -0.0985 | 114.6312
9 | 1.3996 | 0.01194 | -0.1012 | 117.2194
9.5 | 1.4401 | 0.01271 | -0.0991 | 113.3045
10 | 1.4777 | 0.01343 | -0.0964 | 110.0298
10.5 | 1.5144 | 0.01423 | -0.0937 | 106.423
11 | 1.5484 | 0.01516 | -0.0906 | 102.1372
11.5 | 1.5807 | 0.01623 | -0.0875 | 97.3937
12 | 1.6136 | 0.01728 | -0.0846 | 93.3796
12.5 | 1.644 | 0.01852 | -0.0815 | 88.7689
13 | 1.6703 | 0.02004 | -0.078 | 83.3483
13.5 | 1.6974 | 0.02157 | -0.0748 | 78.6926
14 | 1.7217 | 0.02332 | -0.0715 | 73.8293
14.5 | 1.7406 | 0.02552 | -0.0678 | 68.2053
15 | 1.7627 | 0.0276 | -0.0648 | 63.8659
15.5 | 1.7832 | 0.02993 | -0.0619 | 59.579
16 | 1.8 | 0.03264 | -0.059 | 55.1471
16.5 | 1.8158 | 0.03559 | -0.0564 | 51.0199
17 | 1.8326 | 0.03859 | -0.0541 | 47.489
17.5 | 1.8439 | 0.04217 | -0.0519 | 43.7254
18 | 1.847 | 0.04674 | -0.0495 | 39.5165
18.5 | 1.8531 | 0.05114 | -0.0478 | 36.2358
19 | 1.859 | 0.05577 | -0.0465 | 33.3333
19.5 | 1.8609 | 0.06098 | -0.0455 | 30.5166
20 | 1.8536 | 0.06742 | -0.0448 | 27.4933

## 101. Re 8M Mach 0.25 (1)
BIGFOIL.COM POLAR EXPORT
NACA64A613
NACA64A613 |  |  |  | Cl Max: | 1.491 | at alpha= | 9.5 | deg
JavaFoil+Calcfoil stall+Eppler ext transition |  |  |  | L/D Max: | 153.956 | at alpha= | 2.5 | deg
Re: | 8000000 |  |  | Cd Min: | 0.00528 | at alpha= | -1 | deg
Mach: | 0.25 |  |  | Cl=0 at alpha= | -4.8197 | deg
|  |  |  | @ Cl=0.1, Cd= | 0.0065303
|  |  |  | @ Cl=0.4, Cd= | 0.0055448
|  |  |  | @ Cl=0.6, Cd= | 0.0053975
alpha (deg) | Cl | Cd | Cm | Cl/Cd
-15 | -0.353 | 0.11595 | -0.047 | -3.048
-14.5 | -0.387 | 0.10771 | -0.048 | -3.59
-14 | -0.415 | 0.09959 | -0.048 | -4.167
-13.5 | -0.438 | 0.09318 | -0.05 | -4.702
-13 | -0.456 | 0.08561 | -0.052 | -5.323
-12.5 | -0.467 | 0.08002 | -0.053 | -5.836
-12 | -0.472 | 0.07453 | -0.055 | -6.336
-11.5 | -0.471 | 0.06874 | -0.058 | -6.859
-11 | -0.466 | 0.06219 | -0.063 | -7.486
-10.5 | -0.463 | 0.04794 | -0.076 | -9.661
-10 | -0.503 | 0.01243 | -0.102 | -40.507
-9.5 | -0.493 | 0.00854 | -0.108 | -57.812
-9 | -0.454 | 0.00811 | -0.109 | -55.928
-8.5 | -0.41 | 0.00786 | -0.11 | -52.123
-8 | -0.362 | 0.00757 | -0.111 | -47.776
-7.5 | -0.311 | 0.00736 | -0.111 | -42.194
-7 | -0.257 | 0.00717 | -0.112 | -35.781
-6.5 | -0.201 | 0.007 | -0.113 | -28.665
-6 | -0.142 | 0.00689 | -0.114 | -20.665
-5.5 | -0.083 | 0.00675 | -0.115 | -12.273
-5 | -0.022 | 0.00665 | -0.115 | -3.333
-4.5 | 0.039 | 0.00655 | -0.116 | 6.008
-4 | 0.101 | 0.00653 | -0.117 | 15.525
-3.5 | 0.164 | 0.00645 | -0.118 | 25.386
-3 | 0.226 | 0.00641 | -0.119 | 35.279
-2.5 | 0.289 | 0.00628 | -0.119 | 46.025
-2 | 0.352 | 0.00572 | -0.12 | 61.422
-1.5 | 0.415 | 0.00549 | -0.121 | 75.6
-1 | 0.477 | 0.00528 | -0.122 | 90.322
-0.5 | 0.539 | 0.00532 | -0.122 | 101.42
0 | 0.602 | 0.0054 | -0.123 | 111.347
0.5 | 0.664 | 0.00547 | -0.124 | 121.427
1 | 0.726 | 0.00536 | -0.125 | 135.542
1.5 | 0.788 | 0.00546 | -0.126 | 144.52
2 | 0.85 | 0.00556 | -0.126 | 153.048
2.5 | 0.912 | 0.00593 | -0.127 | 153.956
3 | 0.97 | 0.00656 | -0.128 | 147.89
3.5 | 1.031 | 0.00718 | -0.128 | 143.506
4 | 1.09 | 0.00779 | -0.129 | 139.933
4.5 | 1.147 | 0.00873 | -0.13 | 131.361
5 | 1.203 | 0.01005 | -0.131 | 119.649
5.5 | 1.256 | 0.01079 | -0.131 | 116.438
6 | 1.308 | 0.01159 | -0.132 | 112.835
6.5 | 1.351 | 0.01202 | -0.132 | 112.427
7 | 1.389 | 0.01253 | -0.133 | 110.91
7.5 | 1.423 | 0.01313 | -0.133 | 108.384
8 | 1.451 | 0.01375 | -0.133 | 105.474
8.5 | 1.472 | 0.01441 | -0.134 | 102.146
9 | 1.486 | 0.01512 | -0.134 | 98.308
9.5 | 1.491 | 0.01588 | -0.135 | 93.89
10 | 1.478 | 0.01684 | -0.135 | 87.799
10.5 | 1.452 | 0.01781 | -0.136 | 81.571
11 | 1.413 | 0.01901 | -0.136 | 74.325
11.5 | 1.36 | 0.02027 | -0.136 | 67.109
12 | 1.294 | 0.02163 | -0.136 | 59.843
12.5 | 1.214 | 0.0236 | -0.136 | 51.447
13 | 1.123 | 0.02632 | -0.136 | 42.644
13.5 | 1.013 | 0.03106 | -0.134 | 32.617
14 | 0.779 | 0.10038 | -0.08 | 7.766
14.5 | 0.687 | 0.1092 | -0.076 | 6.294

## 102. Re 8M Mach 0.25 (2)
BIGFOIL.COM POLAR EXPORT
NACA64A613
NACA64A613 |  |  |  | Cl Max: | 1.8013 | at alpha= | 17 | deg
XFOIL ncrit=9 |  |  |  | L/D Max: | 161.444 | at alpha= | 2.5 | deg
Re: | 8000000 |  |  | Cd Min: | 0.21918 | at alpha= | -20 | deg
Mach: | 0.25 |  |  | Cl=0 at alpha= | -4.8251 | deg
|  |  |  | @ Cl=0.1, Cd= | 0.0054786
|  |  |  | @ Cl=0.4, Cd= | 0.0048444
|  |  |  | @ Cl=0.6, Cd= | 0.0042653
alpha (deg) | Cl | Cd | Cm | Cl/Cd
-20 | -0.5044 | 0.21918 | -0.017 | -2.3013
-19.5 | -0.4912 | 0.21105 | -0.021 | -2.3274
-19 | -0.5004 | 0.19387 | -0.0269 | -2.5811
-18 | -0.4778 | 0.17353 | -0.0395 | -2.7534
-17.5 | -0.4595 | 0.16461 | -0.0465 | -2.7914
-17 | -0.4867 | 0.14763 | -0.0543 | -3.2968
-16.5 | -1.0214 | 0.04974 | -0.1205 | -20.5348
-16 | -1.0669 | 0.03723 | -0.1311 | -28.657
-15.5 | -1.0951 | 0.02836 | -0.1377 | -38.6142
-15 | -1.1063 | 0.0225 | -0.1405 | -49.1689
-14.5 | -1.0917 | 0.01956 | -0.1371 | -55.8129
-14 | -1.053 | 0.01732 | -0.1352 | -60.7968
-13.5 | -1.0072 | 0.01551 | -0.1334 | -64.9387
-13 | -0.9543 | 0.01424 | -0.132 | -67.0154
-12.5 | -0.9036 | 0.01262 | -0.1306 | -71.6006
-12 | -0.8476 | 0.01164 | -0.1294 | -72.8179
-11.5 | -0.7901 | 0.01076 | -0.1286 | -73.4294
-11 | -0.7306 | 0.01002 | -0.128 | -72.9142
-10.5 | -0.6701 | 0.00941 | -0.1277 | -71.2115
-10 | -0.6102 | 0.00871 | -0.1274 | -70.0574
-9.5 | -0.5439 | 0.00816 | -0.1286 | -66.6544
-9 | -0.4762 | 0.00772 | -0.1301 | -61.6839
-8.5 | -0.4138 | 0.00737 | -0.1305 | -56.1465
-8 | -0.3531 | 0.00707 | -0.1306 | -49.9434
-7.5 | -0.2956 | 0.0067 | -0.1302 | -44.1194
-7 | -0.2391 | 0.00643 | -0.1296 | -37.1851
-6.5 | -0.1833 | 0.00622 | -0.1288 | -29.4695
-6 | -0.128 | 0.00606 | -0.128 | -21.1221
-5.5 | -0.073 | 0.00591 | -0.1272 | -12.3519
-5 | -0.019 | 0.00572 | -0.1262 | -3.3217
-4.5 | 0.0353 | 0.00559 | -0.1253 | 6.3148
-4 | 0.0896 | 0.0055 | -0.1244 | 16.2909
-3.5 | 0.143 | 0.00539 | -0.1234 | 26.5306
-3 | 0.1965 | 0.00532 | -0.1224 | 36.9361
-2.5 | 0.2494 | 0.00522 | -0.1214 | 47.7778
-2 | 0.3027 | 0.00512 | -0.1204 | 59.1211
-1.5 | 0.3545 | 0.005 | -0.1192 | 70.9
-1 | 0.4042 | 0.00483 | -0.1175 | 83.6853
0 | 0.4964 | 0.00436 | -0.1128 | 113.8532
0.5 | 0.5447 | 0.00425 | -0.1108 | 128.1647
1 | 0.5966 | 0.00426 | -0.1097 | 140.0469
1.5 | 0.6483 | 0.00434 | -0.1084 | 149.3779
2 | 0.7004 | 0.00446 | -0.1073 | 157.0404
2.5 | 0.7491 | 0.00464 | -0.1055 | 161.444
3 | 0.7985 | 0.00495 | -0.1039 | 161.3131
3.5 | 0.8517 | 0.00537 | -0.1032 | 158.6034
4 | 0.9041 | 0.00655 | -0.1031 | 138.0305
4.5 | 0.9782 | 0.00756 | -0.1078 | 129.3915
5.5 | 1.0819 | 0.00888 | -0.1064 | 121.8356
6 | 1.1306 | 0.00945 | -0.1048 | 119.6402
6.5 | 1.1781 | 0.01 | -0.1031 | 117.81
7 | 1.2243 | 0.01057 | -0.1011 | 115.8278
7.5 | 1.2687 | 0.01121 | -0.0988 | 113.1757
8 | 1.3139 | 0.01183 | -0.0967 | 111.0651
8.5 | 1.3581 | 0.0125 | -0.0944 | 108.648
9 | 1.4178 | 0.01296 | -0.0956 | 109.3981
10 | 1.4984 | 0.01487 | -0.09 | 100.7666
10.5 | 1.5338 | 0.01599 | -0.0865 | 95.9225
11 | 1.5678 | 0.01722 | -0.0829 | 91.0453
11.5 | 1.601 | 0.01855 | -0.0793 | 86.3073
12 | 1.6295 | 0.02021 | -0.0753 | 80.6284
12.5 | 1.6571 | 0.022 | -0.0714 | 75.3227
13 | 1.6801 | 0.02417 | -0.0672 | 69.5118
13.5 | 1.7038 | 0.02642 | -0.0634 | 64.489
14 | 1.7269 | 0.02887 | -0.0598 | 59.8164
14.5 | 1.7441 | 0.03192 | -0.0561 | 54.6397
15 | 1.7623 | 0.03503 | -0.0528 | 50.3083
15.5 | 1.7775 | 0.03861 | -0.0497 | 46.0373
16 | 1.7872 | 0.04279 | -0.0467 | 41.7668
16.5 | 1.7946 | 0.04742 | -0.0441 | 37.8448
17 | 1.8013 | 0.0523 | -0.042 | 34.4417
17.5 | 1.8006 | 0.05816 | -0.0403 | 30.9594
18 | 1.7832 | 0.06606 | -0.039 | 26.9936
18.5 | 1.7643 | 0.07455 | -0.0387 | 23.666
19 | 1.7628 | 0.08139 | -0.0389 | 21.6587
19.5 | 1.7246 | 0.093 | -0.0409 | 18.5441
20 | 1.6965 | 0.10389 | -0.0436 | 16.3298

## 103. Re 8M Mach 0.50 (1)
BIGFOIL.COM POLAR EXPORT
NACA64A613
NACA64A613 |  |  |  | Cl Max: | 1.437 | at alpha= | 6.5 | deg
JavaFoil+Calcfoil stall+Eppler ext transition |  |  |  | L/D Max: | 159.053 | at alpha= | 2.5 | deg
Re: | 8000000 |  |  | Cd Min: | 0.00555 | at alpha= | -1 | deg
Mach: | 0.5 |  |  | Cl=0 at alpha= | -4.8235 | deg
|  |  |  | @ Cl=0.1, Cd= | 0.0068326
|  |  |  | @ Cl=0.4, Cd= | 0.0063708
|  |  |  | @ Cl=0.6, Cd= | 0.0055883
alpha (deg) | Cl | Cd | Cm | Cl/Cd
-20 | -0.845 | 0.15668 | -0.061 | -5.395
-19.5 | -0.818 | 0.14738 | -0.061 | -5.553
-19 | -0.79 | 0.14244 | -0.06 | -5.544
-18.5 | -0.761 | 0.13652 | -0.059 | -5.571
-18 | -0.733 | 0.13277 | -0.059 | -5.522
-17.5 | -0.706 | 0.12892 | -0.059 | -5.475
-17 | -0.678 | 0.13765 | -0.06 | -4.929
-16.5 | -0.651 | 0.12084 | -0.06 | -5.389
-16 | -0.623 | 0.11689 | -0.06 | -5.332
-15.5 | -0.596 | 0.10856 | -0.06 | -5.488
-15 | -0.569 | 0.09932 | -0.062 | -5.727
-14.5 | -0.542 | 0.09291 | -0.063 | -5.828
-14 | -0.513 | 0.09853 | -0.061 | -5.202
-13.5 | -0.484 | 0.09574 | -0.059 | -5.056
-13 | -0.457 | 0.08832 | -0.06 | -5.17
-12.5 | -0.429 | 0.08028 | -0.062 | -5.349
-12 | -0.403 | 0.07408 | -0.065 | -5.433
-11.5 | -0.377 | 0.06638 | -0.07 | -5.677
-11 | -0.345 | 0.07839 | -0.057 | -4.395
-10.5 | -0.317 | 0.06849 | -0.059 | -4.629
-10 | -0.29 | 0.06253 | -0.062 | -4.634
-9.5 | -0.263 | 0.05642 | -0.067 | -4.659
-9 | -0.237 | 0.04936 | -0.076 | -4.806
-8.5 | -0.205 | 0.05596 | -0.06 | -3.672
-8 | -0.177 | 0.05395 | -0.057 | -3.286
-7.5 | -0.205 | 0.04731 | -0.063 | -4.344
-7 | -0.252 | 0.00821 | -0.125 | -30.698
-6.5 | -0.208 | 0.00781 | -0.126 | -26.688
-6 | -0.153 | 0.00744 | -0.127 | -20.496
-5.5 | -0.09 | 0.00722 | -0.128 | -12.511
-5 | -0.024 | 0.00704 | -0.129 | -3.465
-4.5 | 0.044 | 0.00693 | -0.13 | 6.293
-4 | 0.113 | 0.00681 | -0.131 | 16.545
-3.5 | 0.182 | 0.00673 | -0.132 | 27.114
-3 | 0.252 | 0.00668 | -0.133 | 37.785
-2.5 | 0.323 | 0.00659 | -0.133 | 48.923
-2 | 0.393 | 0.00643 | -0.134 | 61.111
-1.5 | 0.464 | 0.00583 | -0.135 | 79.585
-1 | 0.533 | 0.00555 | -0.136 | 96.104
-0.5 | 0.603 | 0.00559 | -0.137 | 107.833
0 | 0.673 | 0.00569 | -0.138 | 118.23
0.5 | 0.742 | 0.00579 | -0.139 | 128.298
1 | 0.812 | 0.00589 | -0.139 | 137.837
1.5 | 0.881 | 0.00599 | -0.14 | 147.044
2 | 0.951 | 0.00616 | -0.141 | 154.338
2.5 | 1.02 | 0.00641 | -0.142 | 159.053
3 | 1.083 | 0.00742 | -0.143 | 146.006
3.5 | 1.15 | 0.0083 | -0.144 | 138.459
4 | 1.214 | 0.00922 | -0.144 | 131.581
4.5 | 1.269 | 0.01045 | -0.145 | 121.453
5 | 1.32 | 0.01207 | -0.145 | 109.314
5.5 | 1.368 | 0.01312 | -0.145 | 104.259
6 | 1.408 | 0.01404 | -0.146 | 100.289
6.5 | 1.437 | 0.01496 | -0.146 | 96.083
7 | 1.434 | 0.01596 | -0.147 | 89.861
7.5 | 1.376 | 0.01719 | -0.147 | 80.055
8 | 0.862 | 0.01963 | -0.148 | 43.909
8.5 | 0.894 | 0.01993 | -0.148 | 44.846
9 | 0.924 | 0.02175 | -0.149 | 42.473
9.5 | 0.948 | 0.02428 | -0.148 | 39.053
10 | 0.983 | 0.02425 | -0.149 | 40.538
10.5 | 0.851 | 0.07138 | -0.092 | 11.923
11 | 1.044 | 0.0262 | -0.15 | 39.851
11.5 | 1.058 | 0.03132 | -0.147 | 33.766

## 104. Re 8M Mach 0.50 (2)
BIGFOIL.COM POLAR EXPORT
NACA64A613
NACA64A613 |  |  |  | Cl Max: | 1.5363 | at alpha= | 10.5 | deg
XFOIL ncrit=9 |  |  |  | L/D Max: | 172.072 | at alpha= | 3 | deg
Re: | 8000000 |  |  | Cd Min: | 0.22792 | at alpha= | -19.5 | deg
Mach: | 0.5 |  |  | Cl=0 at alpha= | -4.6959 | deg
|  |  |  | @ Cl=0.1, Cd= | 0.0057788
|  |  |  | @ Cl=0.4, Cd= | 0.0052421
|  |  |  | @ Cl=0.6, Cd= | 0.0044827
alpha (deg) | Cl | Cd | Cm | Cl/Cd
-19.5 | -0.491 | 0.22792 | -0.0273 | -2.1543
-19 | -0.4592 | 0.21879 | -0.0357 | -2.0988
-18 | -0.4162 | 0.20407 | -0.0447 | -2.0395
-17.5 | -0.3967 | 0.1959 | -0.0492 | -2.025
-17 | -0.3781 | 0.18737 | -0.0537 | -2.0179
-16.5 | -0.359 | 0.17949 | -0.058 | -2.0001
-16 | -0.3452 | 0.17011 | -0.0625 | -2.0293
-15.5 | -0.3278 | 0.16219 | -0.0668 | -2.0211
-15 | -0.3144 | 0.15324 | -0.0712 | -2.0517
-14.5 | -0.3014 | 0.14473 | -0.0755 | -2.0825
-14 | -0.2865 | 0.1369 | -0.0796 | -2.0928
-13 | -0.258 | 0.12174 | -0.0875 | -2.1193
-12.5 | -0.2529 | 0.11263 | -0.0921 | -2.2454
-12 | -0.2349 | 0.10626 | -0.0956 | -2.2106
-11.5 | -0.234 | 0.09694 | -0.1005 | -2.4139
-11 | -0.2323 | 0.08816 | -0.1054 | -2.635
-10.5 | -0.2471 | 0.07717 | -0.1121 | -3.202
-10 | -0.2608 | 0.06677 | -0.1194 | -3.9059
-9.5 | -0.2676 | 0.05732 | -0.1266 | -4.6685
-9 | -0.2937 | 0.04196 | -0.1428 | -6.9995
-8.5 | -0.3006 | 0.03322 | -0.1539 | -9.0488
-8 | -0.3167 | 0.02426 | -0.1582 | -13.0544
-7.5 | -0.3086 | 0.01315 | -0.1625 | -23.4677
-7 | -0.2725 | 0.00908 | -0.1579 | -30.011
-6.5 | -0.2208 | 0.00757 | -0.153 | -29.1678
-6 | -0.1601 | 0.00696 | -0.1494 | -23.0029
-5.5 | -0.0988 | 0.00655 | -0.1463 | -15.084
-5 | -0.0368 | 0.00627 | -0.1437 | -5.8692
-4.5 | 0.0237 | 0.00602 | -0.1411 | 3.9369
-4 | 0.0842 | 0.00581 | -0.1388 | 14.4923
-3.5 | 0.145 | 0.00569 | -0.1369 | 25.4833
-3 | 0.2042 | 0.00556 | -0.1348 | 36.7266
-2.5 | 0.2633 | 0.00549 | -0.1329 | 47.9599
-2 | 0.3208 | 0.00539 | -0.1308 | 59.5176
-1.5 | 0.3771 | 0.0053 | -0.1285 | 71.1509
-1 | 0.4325 | 0.00516 | -0.1262 | 83.8178
-0.5 | 0.48 | 0.00495 | -0.1222 | 96.9697
0.5 | 0.5748 | 0.00447 | -0.1144 | 128.5906
1 | 0.6342 | 0.0045 | -0.113 | 140.9333
1.5 | 0.6998 | 0.00455 | -0.113 | 153.8022
2 | 0.7655 | 0.00472 | -0.113 | 162.1822
2.5 | 0.836 | 0.00488 | -0.114 | 171.3115
3 | 0.9051 | 0.00526 | -0.1147 | 172.0722
3.5 | 0.9754 | 0.00582 | -0.1157 | 167.5945
4 | 1.0363 | 0.00727 | -0.1157 | 142.5447
4.5 | 1.0729 | 0.00869 | -0.1105 | 123.4638
5 | 1.1156 | 0.00982 | -0.1061 | 113.6049
5.5 | 1.16 | 0.0109 | -0.102 | 106.422
6 | 1.207 | 0.01193 | -0.0982 | 101.1735
6.5 | 1.2531 | 0.01307 | -0.0941 | 95.8761
7 | 1.3004 | 0.01424 | -0.0902 | 91.3202
7.5 | 1.346 | 0.01557 | -0.086 | 86.4483
8 | 1.3913 | 0.01702 | -0.0817 | 81.745
8.5 | 1.4362 | 0.01861 | -0.0772 | 77.1736
9 | 1.4777 | 0.02058 | -0.0725 | 71.8027
10.5 | 1.5363 | 0.03253 | -0.0549 | 47.2272
11 | 1.5087 | 0.03994 | -0.0476 | 37.7742
11.5 | 1.4778 | 0.04822 | -0.0419 | 30.647
12 | 1.4384 | 0.05811 | -0.0383 | 24.7531
12.5 | 1.4055 | 0.06843 | -0.0373 | 20.5392
13 | 1.3635 | 0.08071 | -0.0389 | 16.8938
13.5 | 1.3254 | 0.09361 | -0.0425 | 14.1587
14 | 1.2884 | 0.10744 | -0.0482 | 11.9918
14.5 | 1.2564 | 0.12175 | -0.0554 | 10.3195
15 | 1.2298 | 0.13611 | -0.0635 | 9.0353
15.5 | 1.206 | 0.15089 | -0.0722 | 7.9926

## 105. Re 10M Mach 0.00 (1)
BIGFOIL.COM POLAR EXPORT
NACA64A613
NACA64A613 |  |  |  | Cl Max: | 1.518 | at alpha= | 10.5 | deg
JavaFoil+Calcfoil stall+Eppler ext transition |  |  |  | L/D Max: | 150.143 | at alpha= | 2 | deg
Re: | 10000000 |  |  | Cd Min: | 0.00511 | at alpha= | 0.5 | deg
Mach: | 0 |  |  | Cl=0 at alpha= | -4.8167 | deg
|  |  |  | @ Cl=0.1, Cd= | 0.006328
|  |  |  | @ Cl=0.4, Cd= | 0.0055048
|  |  |  | @ Cl=0.6, Cd= | 0.0051817
alpha (deg) | Cl | Cd | Cm | Cl/Cd
-17 | -0.544 | 0.1248 | -0.048 | -4.355
-16.5 | -0.553 | 0.11999 | -0.048 | -4.608
-16 | -0.561 | 0.11158 | -0.05 | -5.031
-15.5 | -0.568 | 0.10461 | -0.051 | -5.428
-15 | -0.573 | 0.09683 | -0.054 | -5.917
-14.5 | -0.575 | 0.09081 | -0.055 | -6.332
-14 | -0.574 | 0.0854 | -0.057 | -6.724
-13.5 | -0.571 | 0.07963 | -0.059 | -7.169
-13 | -0.564 | 0.07444 | -0.06 | -7.577
-12.5 | -0.571 | 0.05444 | -0.074 | -10.483
-12 | -0.608 | 0.02047 | -0.092 | -29.693
-11.5 | -0.6 | 0.01503 | -0.095 | -39.919
-11 | -0.608 | 0.00906 | -0.102 | -67.128
-10.5 | -0.577 | 0.00852 | -0.103 | -67.664
-10 | -0.541 | 0.00814 | -0.104 | -66.498
-9.5 | -0.5 | 0.00785 | -0.105 | -63.616
-9 | -0.455 | 0.00761 | -0.106 | -59.75
-8.5 | -0.407 | 0.00739 | -0.106 | -55.159
-8 | -0.357 | 0.0072 | -0.107 | -49.628
-7.5 | -0.305 | 0.00702 | -0.108 | -43.502
-7 | -0.251 | 0.00691 | -0.109 | -36.404
-6.5 | -0.196 | 0.00673 | -0.109 | -29.091
-6 | -0.139 | 0.00663 | -0.11 | -20.904
-5.5 | -0.081 | 0.00652 | -0.111 | -12.355
-5 | -0.022 | 0.00644 | -0.112 | -3.344
-4.5 | 0.038 | 0.00636 | -0.113 | 5.997
-4 | 0.098 | 0.00633 | -0.113 | 15.521
-3.5 | 0.159 | 0.00627 | -0.114 | 25.301
-3 | 0.219 | 0.0062 | -0.115 | 35.369
-2.5 | 0.28 | 0.00609 | -0.116 | 45.967
-2 | 0.34 | 0.00595 | -0.116 | 57.181
-1.5 | 0.402 | 0.00549 | -0.117 | 73.141
-1 | 0.462 | 0.00534 | -0.118 | 86.472
-0.5 | 0.522 | 0.00518 | -0.119 | 100.752
0 | 0.583 | 0.00521 | -0.119 | 111.848
0.5 | 0.643 | 0.00511 | -0.12 | 125.763
1 | 0.703 | 0.00518 | -0.121 | 135.807
1.5 | 0.763 | 0.00532 | -0.122 | 143.497
2 | 0.823 | 0.00548 | -0.122 | 150.143
2.5 | 0.884 | 0.00613 | -0.123 | 144.063
3 | 0.94 | 0.0066 | -0.124 | 142.428
3.5 | 0.998 | 0.00706 | -0.124 | 141.393
4 | 1.056 | 0.00758 | -0.125 | 139.266
4.5 | 1.112 | 0.00827 | -0.126 | 134.411
5 | 1.167 | 0.0092 | -0.126 | 126.79
5.5 | 1.22 | 0.00981 | -0.127 | 124.32
6 | 1.271 | 0.01057 | -0.128 | 120.303
6.5 | 1.321 | 0.01106 | -0.129 | 119.394
7 | 1.365 | 0.01171 | -0.129 | 116.575
7.5 | 1.402 | 0.01138 | -0.129 | 123.127
8 | 1.435 | 0.01242 | -0.13 | 115.492
8.5 | 1.464 | 0.01286 | -0.13 | 113.83
9 | 1.488 | 0.01347 | -0.131 | 110.459
9.5 | 1.508 | 0.01407 | -0.131 | 107.162
10 | 1.517 | 0.0147 | -0.131 | 103.14
10.5 | 1.518 | 0.01549 | -0.132 | 97.942
11 | 1.512 | 0.01625 | -0.132 | 93.017
11.5 | 1.498 | 0.01709 | -0.133 | 87.701
12 | 1.479 | 0.01816 | -0.133 | 81.428
12.5 | 1.453 | 0.01915 | -0.133 | 75.864
13 | 1.421 | 0.02008 | -0.134 | 70.758
13.5 | 1.384 | 0.02131 | -0.134 | 64.942
14 | 1.34 | 0.02283 | -0.134 | 58.696
14.5 | 1.294 | 0.02465 | -0.134 | 52.487
15 | 1.247 | 0.02588 | -0.134 | 48.162
15.5 | 1.194 | 0.02871 | -0.133 | 41.607

## 106. Re 10M Mach 0.00 (2)
BIGFOIL.COM POLAR EXPORT
NACA64A613
NACA64A613 |  |  |  | Cl Max: | 1.8979 | at alpha= | 19.5 | deg
XFOIL ncrit=9 |  |  |  | L/D Max: | 157.662 | at alpha= | 2.5 | deg
Re: | 10000000 |  |  | Cd Min: | 0.0599 | at alpha= | 20 | deg
Mach: | 0 |  |  | Cl=0 at alpha= | -4.8473 | deg
|  |  |  | @ Cl=0.1, Cd= | 0.0052486
|  |  |  | @ Cl=0.4, Cd= | 0.0047033
|  |  |  | @ Cl=0.6, Cd= | 0.0042054
alpha (deg) | Cl | Cd | Cm | Cl/Cd
-20 | -1.4141 | 0.03394 | -0.112 | -41.6647
-19.5 | -1.3927 | 0.02895 | -0.1183 | -48.1071
-19 | -1.3879 | 0.02468 | -0.1198 | -56.2358
-18.5 | -1.3749 | 0.02145 | -0.121 | -64.0979
-18 | -1.3662 | 0.01898 | -0.1189 | -71.981
-17.5 | -1.3395 | 0.01762 | -0.1164 | -76.0216
-17 | -1.2996 | 0.01642 | -0.1157 | -79.1474
-16.5 | -1.2567 | 0.01544 | -0.1151 | -81.3925
-16 | -1.2114 | 0.01453 | -0.1147 | -83.3723
-15.5 | -1.1634 | 0.0138 | -0.1145 | -84.3043
-14.5 | -1.0654 | 0.01235 | -0.1142 | -86.2672
-14 | -1.0154 | 0.01161 | -0.1141 | -87.4591
-13.5 | -0.9651 | 0.01081 | -0.114 | -89.2784
-13 | -0.913 | 0.01025 | -0.1141 | -89.0732
-12.5 | -0.8611 | 0.00963 | -0.1141 | -89.4185
-12 | -0.807 | 0.00916 | -0.1144 | -88.1004
-11.5 | -0.7517 | 0.00876 | -0.1148 | -85.8105
-10.5 | -0.6415 | 0.00794 | -0.1156 | -80.7935
-10 | -0.5844 | 0.00751 | -0.1164 | -77.8162
-9.5 | -0.5264 | 0.00715 | -0.1173 | -73.6224
-9 | -0.4557 | 0.00689 | -0.1211 | -66.1393
-8.5 | -0.3949 | 0.00668 | -0.1225 | -59.1168
-8 | -0.3368 | 0.00647 | -0.1234 | -52.0556
-7.5 | -0.2817 | 0.00622 | -0.1235 | -45.2894
-7 | -0.2278 | 0.00601 | -0.1234 | -37.9035
-6.5 | -0.1744 | 0.00585 | -0.1231 | -29.812
-6 | -0.1211 | 0.00572 | -0.1227 | -21.1713
-5.5 | -0.0681 | 0.0056 | -0.1223 | -12.1607
-5 | -0.016 | 0.00546 | -0.1216 | -2.9304
-4 | 0.0888 | 0.00527 | -0.1204 | 16.8501
-3.5 | 0.1411 | 0.00517 | -0.1198 | 27.2921
-3 | 0.1935 | 0.00509 | -0.1191 | 38.0157
-2.5 | 0.2451 | 0.005 | -0.1183 | 49.02
-2 | 0.2965 | 0.00493 | -0.1175 | 60.142
-1.5 | 0.3467 | 0.00485 | -0.1164 | 71.4845
-1 | 0.3951 | 0.00472 | -0.1149 | 83.7076
-0.5 | 0.442 | 0.00456 | -0.1131 | 96.9298
0 | 0.4878 | 0.00438 | -0.1111 | 111.3699
0.5 | 0.5326 | 0.00419 | -0.1089 | 127.1122
1 | 0.582 | 0.00418 | -0.1077 | 139.2344
1.5 | 0.6316 | 0.00425 | -0.1065 | 148.6118
2 | 0.6806 | 0.0044 | -0.1052 | 154.6818
2.5 | 0.7284 | 0.00462 | -0.1038 | 157.6623
3 | 0.7736 | 0.00505 | -0.1018 | 153.1881
3.5 | 0.8197 | 0.00562 | -0.1003 | 145.8541
4 | 0.8716 | 0.0065 | -0.1004 | 134.0923
4.5 | 0.9482 | 0.00727 | -0.1061 | 130.4264
5 | 1.0109 | 0.00792 | -0.1085 | 127.6389
5.5 | 1.0628 | 0.00839 | -0.1083 | 126.6746
6 | 1.1119 | 0.00884 | -0.1075 | 125.7805
6.5 | 1.1604 | 0.00926 | -0.1066 | 125.3132
7 | 1.2075 | 0.00973 | -0.1054 | 124.1007
7.5 | 1.2535 | 0.01018 | -0.1041 | 123.1336
8 | 1.2988 | 0.01063 | -0.1027 | 122.1825
8.5 | 1.343 | 0.01111 | -0.1011 | 120.8821
9 | 1.3862 | 0.01162 | -0.0995 | 119.2943
10 | 1.4871 | 0.01262 | -0.0998 | 117.8368
10.5 | 1.5235 | 0.01335 | -0.0971 | 114.1199
11 | 1.5582 | 0.01418 | -0.0942 | 109.8872
11.5 | 1.5924 | 0.01506 | -0.0914 | 105.7371
12 | 1.6258 | 0.016 | -0.0886 | 101.6125
12.5 | 1.656 | 0.01714 | -0.0855 | 96.6161
13 | 1.6842 | 0.01844 | -0.0822 | 91.3341
13.5 | 1.7118 | 0.01981 | -0.0791 | 86.4109
14 | 1.7368 | 0.02138 | -0.0758 | 81.2348
14.5 | 1.7573 | 0.0233 | -0.0722 | 75.4206
15 | 1.7818 | 0.02504 | -0.0693 | 71.1581
15.5 | 1.8032 | 0.02707 | -0.0663 | 66.6125
16 | 1.8208 | 0.0295 | -0.0633 | 61.722
16.5 | 1.8365 | 0.03219 | -0.0604 | 57.0519
17 | 1.8564 | 0.03468 | -0.0582 | 53.5294
17.5 | 1.8699 | 0.03782 | -0.0558 | 49.4421
18 | 1.8739 | 0.04195 | -0.0531 | 44.6698
18.5 | 1.8837 | 0.04572 | -0.0512 | 41.2008
19 | 1.8918 | 0.0498 | -0.0496 | 37.988
19.5 | 1.8979 | 0.05419 | -0.0483 | 35.0231
20 | 1.894 | 0.0599 | -0.0471 | 31.6194

## 107. Re 10M Mach 0.10 (1)
BIGFOIL.COM POLAR EXPORT
NACA64A613
NACA64A613 |  |  |  | Cl Max: | 1.513 | at alpha= | 10 | deg
JavaFoil+Calcfoil stall+Eppler ext transition |  |  |  | L/D Max: | 150.604 | at alpha= | 2 | deg
Re: | 10000000 |  |  | Cd Min: | 0.00512 | at alpha= | 0.5 | deg
Mach: | 0.1 |  |  | Cl=0 at alpha= | -4.8167 | deg
|  |  |  | @ Cl=0.1, Cd= | 0.006339
|  |  |  | @ Cl=0.4, Cd= | 0.0055316
|  |  |  | @ Cl=0.6, Cd= | 0.0051967
alpha (deg) | Cl | Cd | Cm | Cl/Cd
-16 | -0.533 | 0.1133 | -0.049 | -4.707
-15.5 | -0.543 | 0.10628 | -0.05 | -5.107
-15 | -0.55 | 0.10098 | -0.051 | -5.446
-14.5 | -0.556 | 0.09246 | -0.054 | -6.009
-14 | -0.557 | 0.08737 | -0.055 | -6.379
-13.5 | -0.557 | 0.08127 | -0.057 | -6.85
-13 | -0.552 | 0.07603 | -0.059 | -7.266
-12.5 | -0.552 | 0.06312 | -0.068 | -8.752
-12 | -0.586 | 0.02789 | -0.088 | -20.993
-11.5 | -0.587 | 0.01792 | -0.094 | -32.732
-11 | -0.596 | 0.00986 | -0.101 | -60.389
-10.5 | -0.575 | 0.00865 | -0.104 | -66.466
-10 | -0.54 | 0.00826 | -0.104 | -65.358
-9.5 | -0.499 | 0.0079 | -0.105 | -63.171
-9 | -0.455 | 0.00766 | -0.106 | -59.392
-8.5 | -0.408 | 0.00744 | -0.107 | -54.877
-8 | -0.358 | 0.00726 | -0.108 | -49.365
-7.5 | -0.306 | 0.0071 | -0.108 | -43.15
-7 | -0.252 | 0.00692 | -0.109 | -36.474
-6.5 | -0.196 | 0.00678 | -0.11 | -28.984
-6 | -0.139 | 0.00664 | -0.111 | -20.964
-5.5 | -0.081 | 0.00653 | -0.112 | -12.399
-5 | -0.022 | 0.00644 | -0.112 | -3.357
-4.5 | 0.038 | 0.00641 | -0.113 | 5.981
-4 | 0.099 | 0.00634 | -0.114 | 15.58
-3.5 | 0.159 | 0.00628 | -0.115 | 25.4
-3 | 0.22 | 0.00621 | -0.115 | 35.462
-2.5 | 0.281 | 0.00611 | -0.116 | 46.052
-2 | 0.342 | 0.00599 | -0.117 | 57.15
-1.5 | 0.404 | 0.0055 | -0.118 | 73.405
-1 | 0.464 | 0.00535 | -0.118 | 86.76
-0.5 | 0.525 | 0.0052 | -0.119 | 101.005
0 | 0.586 | 0.00522 | -0.12 | 112.246
0.5 | 0.646 | 0.00512 | -0.121 | 126.208
1 | 0.707 | 0.00519 | -0.121 | 136.274
1.5 | 0.767 | 0.00535 | -0.122 | 143.421
2 | 0.828 | 0.0055 | -0.123 | 150.604
2.5 | 0.888 | 0.00615 | -0.124 | 144.443
3 | 0.945 | 0.00665 | -0.124 | 142.048
3.5 | 1.003 | 0.00709 | -0.125 | 141.517
4 | 1.061 | 0.00763 | -0.126 | 139.114
4.5 | 1.117 | 0.00834 | -0.126 | 134.036
5 | 1.172 | 0.00926 | -0.127 | 126.568
5.5 | 1.226 | 0.00987 | -0.128 | 124.125
6 | 1.277 | 0.01068 | -0.128 | 119.61
6.5 | 1.326 | 0.01119 | -0.129 | 118.463
7 | 1.368 | 0.01102 | -0.13 | 124.114
7.5 | 1.406 | 0.0109 | -0.13 | 128.972
8 | 1.438 | 0.01254 | -0.13 | 114.658
8.5 | 1.466 | 0.01299 | -0.131 | 112.863
9 | 1.489 | 0.01362 | -0.131 | 109.308
9.5 | 1.507 | 0.01423 | -0.132 | 105.897
10 | 1.513 | 0.01495 | -0.132 | 101.226
10.5 | 1.512 | 0.01571 | -0.132 | 96.189
11 | 1.502 | 0.01659 | -0.133 | 90.522
11.5 | 1.485 | 0.01738 | -0.133 | 85.441
12 | 1.46 | 0.01848 | -0.134 | 78.976
12.5 | 1.429 | 0.01944 | -0.134 | 73.49
13 | 1.391 | 0.02051 | -0.134 | 67.826
13.5 | 1.347 | 0.02189 | -0.134 | 61.533
14 | 1.298 | 0.02348 | -0.134 | 55.267
14.5 | 1.245 | 0.02569 | -0.134 | 48.458
15 | 1.192 | 0.02694 | -0.134 | 44.24

## 108. Re 10M Mach 0.10 (2)
BIGFOIL.COM POLAR EXPORT
NACA64A613
NACA64A613 |  |  |  | Cl Max: | 1.884 | at alpha= | 20 | deg
XFOIL ncrit=9 |  |  |  | L/D Max: | 158.056 | at alpha= | 2.5 | deg
Re: | 10000000 |  |  | Cd Min: | 0.06386 | at alpha= | 20 | deg
Mach: | 0.1 |  |  | Cl=0 at alpha= | -4.8429 | deg
|  |  |  | @ Cl=0.1, Cd= | 0.0052586
|  |  |  | @ Cl=0.4, Cd= | 0.0047188
|  |  |  | @ Cl=0.6, Cd= | 0.0042049
alpha (deg) | Cl | Cd | Cm | Cl/Cd
-20 | -1.3401 | 0.04544 | -0.1089 | -29.4916
-19 | -1.3555 | 0.03016 | -0.1214 | -44.9436
-18.5 | -1.3509 | 0.0257 | -0.1234 | -52.5642
-18 | -1.3418 | 0.02193 | -0.1248 | -61.1856
-17.5 | -1.3296 | 0.0195 | -0.1231 | -68.1846
-17 | -1.3056 | 0.01782 | -0.1203 | -73.266
-16.5 | -1.2663 | 0.0164 | -0.1193 | -77.2134
-16 | -1.2225 | 0.0153 | -0.1184 | -79.902
-15.5 | -1.1749 | 0.01442 | -0.1179 | -81.4771
-15 | -1.1268 | 0.01353 | -0.1174 | -83.2816
-14.5 | -1.0761 | 0.01283 | -0.1171 | -83.8737
-14 | -1.0248 | 0.01212 | -0.1169 | -84.5545
-13.5 | -0.9743 | 0.01121 | -0.1166 | -86.9135
-13 | -0.9218 | 0.01058 | -0.1164 | -87.1267
-12.5 | -0.8696 | 0.00986 | -0.1162 | -88.1947
-12 | -0.8149 | 0.00935 | -0.1163 | -87.1551
-11.5 | -0.7592 | 0.0089 | -0.1166 | -85.3034
-11 | -0.7038 | 0.00846 | -0.1167 | -83.1915
-10.5 | -0.6472 | 0.00809 | -0.1171 | -80
-10 | -0.5898 | 0.00761 | -0.1177 | -77.5033
-9.5 | -0.5314 | 0.00723 | -0.1185 | -73.4993
-9 | -0.4601 | 0.00694 | -0.1221 | -66.2968
-8.5 | -0.3986 | 0.00672 | -0.1236 | -59.3155
-8 | -0.3397 | 0.00652 | -0.1244 | -52.1012
-7.5 | -0.2842 | 0.00625 | -0.1245 | -45.472
-7 | -0.2298 | 0.00604 | -0.1242 | -38.0464
-6.5 | -0.176 | 0.00587 | -0.1239 | -29.983
-6 | -0.1225 | 0.00573 | -0.1235 | -21.3787
-5.5 | -0.069 | 0.00562 | -0.123 | -12.2776
-5 | -0.0165 | 0.00547 | -0.1223 | -3.0165
-4.5 | 0.036 | 0.00536 | -0.1216 | 6.7164
-4 | 0.0888 | 0.00528 | -0.121 | 16.8182
-3.5 | 0.1412 | 0.00518 | -0.1203 | 27.2587
-3 | 0.194 | 0.0051 | -0.1196 | 38.0392
-2.5 | 0.2459 | 0.005 | -0.1188 | 49.18
-2 | 0.2976 | 0.00494 | -0.118 | 60.2429
-1.5 | 0.3482 | 0.00486 | -0.1169 | 71.6461
-1 | 0.3967 | 0.00473 | -0.1153 | 83.8689
-0.5 | 0.4439 | 0.00457 | -0.1136 | 97.1335
0 | 0.4898 | 0.00439 | -0.1115 | 111.5718
0.5 | 0.5347 | 0.0042 | -0.1093 | 127.3095
1 | 0.5845 | 0.00418 | -0.1081 | 139.8325
1.5 | 0.6343 | 0.00426 | -0.1068 | 148.8967
2 | 0.6838 | 0.0044 | -0.1056 | 155.4091
2.5 | 0.7318 | 0.00463 | -0.1041 | 158.0562
3 | 0.7772 | 0.00506 | -0.1021 | 153.5968
3.5 | 0.8237 | 0.00561 | -0.1006 | 146.8271
4 | 0.8769 | 0.00653 | -0.1009 | 134.2879
4.5 | 0.9552 | 0.00731 | -0.1069 | 130.6703
5 | 1.0149 | 0.00797 | -0.1085 | 127.34
5.5 | 1.0665 | 0.00843 | -0.1082 | 126.5125
6 | 1.1158 | 0.00889 | -0.1073 | 125.5118
6.5 | 1.1649 | 0.00932 | -0.1064 | 124.9893
8 | 1.3027 | 0.01074 | -0.102 | 121.2942
8.5 | 1.3473 | 0.01123 | -0.1004 | 119.9733
9 | 1.3903 | 0.01177 | -0.0986 | 118.1223
9.5 | 1.4119 | 0.01214 | -0.0922 | 116.3015
10 | 1.491 | 0.01284 | -0.0986 | 116.1215
10.5 | 1.5271 | 0.01363 | -0.0957 | 112.0396
11 | 1.5618 | 0.0145 | -0.0927 | 107.7103
11.5 | 1.5971 | 0.01539 | -0.09 | 103.7752
12 | 1.6302 | 0.0164 | -0.087 | 99.4024
12.5 | 1.6589 | 0.01769 | -0.0835 | 93.7761
13 | 1.6877 | 0.01902 | -0.0803 | 88.7329
13.5 | 1.714 | 0.02055 | -0.0769 | 83.4063
14 | 1.7382 | 0.02224 | -0.0734 | 78.1565
14.5 | 1.7591 | 0.02425 | -0.0698 | 72.5402
15 | 1.7833 | 0.0261 | -0.0669 | 68.3257
15.5 | 1.8034 | 0.02837 | -0.0638 | 63.5671
16 | 1.8201 | 0.03101 | -0.0607 | 58.694
16.5 | 1.8352 | 0.03392 | -0.0578 | 54.1038
17 | 1.8534 | 0.03671 | -0.0555 | 50.4876
17.5 | 1.8653 | 0.04015 | -0.053 | 46.4583
18 | 1.8683 | 0.04461 | -0.0505 | 41.8807
18.5 | 1.8762 | 0.04877 | -0.0486 | 38.4704
19 | 1.882 | 0.05328 | -0.0471 | 35.3228
20 | 1.884 | 0.06386 | -0.0451 | 29.502

## 109. Re 10M Mach 0.25 (1)
BIGFOIL.COM POLAR EXPORT
NACA64A613
NACA64A613 |  |  |  | Cl Max: | 1.493 | at alpha= | 9.5 | deg
JavaFoil+Calcfoil stall+Eppler ext transition |  |  |  | L/D Max: | 152.492 | at alpha= | 2 | deg
Re: | 10000000 |  |  | Cd Min: | 0.00512 | at alpha= | 0 | deg
Mach: | 0.25 |  |  | Cl=0 at alpha= | -4.8197 | deg
|  |  |  | @ Cl=0.1, Cd= | 0.0064006
|  |  |  | @ Cl=0.4, Cd= | 0.0056771
|  |  |  | @ Cl=0.6, Cd= | 0.0051241
alpha (deg) | Cl | Cd | Cm | Cl/Cd
-15 | -0.353 | 0.11355 | -0.047 | -3.113
-14.5 | -0.387 | 0.10614 | -0.048 | -3.643
-14 | -0.415 | 0.09893 | -0.049 | -4.196
-13.5 | -0.438 | 0.09165 | -0.05 | -4.782
-13 | -0.456 | 0.08563 | -0.052 | -5.322
-12.5 | -0.468 | 0.07804 | -0.056 | -5.998
-12 | -0.473 | 0.07319 | -0.057 | -6.462
-11.5 | -0.472 | 0.06817 | -0.059 | -6.923
-11 | -0.468 | 0.05924 | -0.066 | -7.907
-10.5 | -0.51 | 0.01872 | -0.097 | -27.252
-10 | -0.528 | 0.00895 | -0.107 | -59.005
-9.5 | -0.493 | 0.00836 | -0.108 | -59.018
-9 | -0.454 | 0.00792 | -0.109 | -57.316
-8.5 | -0.41 | 0.00768 | -0.11 | -53.347
-8 | -0.362 | 0.00744 | -0.111 | -48.628
-7.5 | -0.311 | 0.00723 | -0.111 | -42.996
-7 | -0.257 | 0.00702 | -0.112 | -36.55
-6.5 | -0.201 | 0.00686 | -0.113 | -29.24
-6 | -0.142 | 0.00675 | -0.114 | -21.087
-5.5 | -0.083 | 0.00664 | -0.115 | -12.483
-5 | -0.022 | 0.00655 | -0.115 | -3.384
-4.5 | 0.039 | 0.00644 | -0.116 | 6.108
-4 | 0.101 | 0.0064 | -0.117 | 15.845
-3.5 | 0.164 | 0.00633 | -0.118 | 25.874
-3 | 0.226 | 0.00628 | -0.119 | 36.039
-2.5 | 0.289 | 0.00615 | -0.119 | 46.99
-2 | 0.352 | 0.00602 | -0.12 | 58.441
-1.5 | 0.415 | 0.00557 | -0.121 | 74.455
-1 | 0.477 | 0.00542 | -0.122 | 88.046
-0.5 | 0.539 | 0.00525 | -0.122 | 102.843
0 | 0.602 | 0.00512 | -0.123 | 117.474
0.5 | 0.664 | 0.00534 | -0.124 | 124.332
1 | 0.726 | 0.00525 | -0.125 | 138.289
1.5 | 0.788 | 0.00542 | -0.126 | 145.37
2 | 0.85 | 0.00558 | -0.126 | 152.492
2.5 | 0.912 | 0.00627 | -0.127 | 145.474
3 | 0.97 | 0.0068 | -0.128 | 142.709
3.5 | 1.031 | 0.00727 | -0.128 | 141.785
4 | 1.09 | 0.00796 | -0.129 | 136.857
4.5 | 1.147 | 0.00863 | -0.13 | 132.972
5 | 1.203 | 0.0098 | -0.131 | 122.758
5.5 | 1.256 | 0.01044 | -0.131 | 120.378
6 | 1.308 | 0.01118 | -0.132 | 116.977
6.5 | 1.353 | 0.01112 | -0.132 | 121.686
7 | 1.392 | 0.01207 | -0.133 | 115.349
7.5 | 1.425 | 0.01265 | -0.133 | 112.665
8 | 1.453 | 0.01326 | -0.134 | 109.572
8.5 | 1.474 | 0.01388 | -0.134 | 106.214
9 | 1.488 | 0.01456 | -0.134 | 102.187
9.5 | 1.493 | 0.01529 | -0.135 | 97.67
10 | 1.48 | 0.0162 | -0.135 | 91.334
10.5 | 1.454 | 0.01711 | -0.136 | 84.959
11 | 1.414 | 0.01825 | -0.136 | 77.497
11.5 | 1.362 | 0.01943 | -0.136 | 70.085
12 | 1.296 | 0.02075 | -0.137 | 62.473
12.5 | 1.216 | 0.02274 | -0.137 | 53.447
13 | 1.125 | 0.02513 | -0.136 | 44.746
13.5 | 1.024 | 0.02808 | -0.136 | 36.461
14 | 0.782 | 0.0974 | -0.084 | 8.032
14.5 | 0.689 | 0.10629 | -0.08 | 6.485

## 110. Re 10M Mach 0.25 (2)
BIGFOIL.COM POLAR EXPORT
NACA64A613
NACA64A613 |  |  |  | Cl Max: | 1.8255 | at alpha= | 17 | deg
XFOIL ncrit=9 |  |  |  | L/D Max: | 161.663 | at alpha= | 2.5 | deg
Re: | 10000000 |  |  | Cd Min: | 0.21788 | at alpha= | -20 | deg
Mach: | 0.25 |  |  | Cl=0 at alpha= | -4.8161 | deg
|  |  |  | @ Cl=0.1, Cd= | 0.005309
|  |  |  | @ Cl=0.4, Cd= | 0.0047745
|  |  |  | @ Cl=0.6, Cd= | 0.0042132
alpha (deg) | Cl | Cd | Cm | Cl/Cd
-20 | -0.5067 | 0.21788 | -0.0171 | -2.3256
-19.5 | -0.5189 | 0.19905 | -0.0235 | -2.6069
-19 | -0.5065 | 0.18778 | -0.0313 | -2.6973
-18.5 | -0.4861 | 0.17884 | -0.0388 | -2.7181
-18 | -0.4959 | 0.16566 | -0.0443 | -2.9935
-17.5 | -0.5127 | 0.15162 | -0.0512 | -3.3815
-17 | -1.0379 | 0.05586 | -0.1158 | -18.5804
-16.5 | -1.0996 | 0.04053 | -0.129 | -27.1305
-16 | -1.132 | 0.03087 | -0.1365 | -36.6699
-15.5 | -1.1429 | 0.02437 | -0.1405 | -46.8978
-14.5 | -1.1184 | 0.01753 | -0.1359 | -63.7992
-14 | -1.0743 | 0.01563 | -0.1338 | -68.7332
-13.5 | -1.0238 | 0.01415 | -0.1321 | -72.3534
-13 | -0.968 | 0.01318 | -0.1307 | -73.4446
-12.5 | -0.9148 | 0.0119 | -0.1292 | -76.8739
-12 | -0.8588 | 0.01085 | -0.128 | -79.1521
-11.5 | -0.8005 | 0.01004 | -0.1271 | -79.7311
-11 | -0.7418 | 0.00936 | -0.1263 | -79.2521
-10.5 | -0.6816 | 0.0088 | -0.1258 | -77.4545
-10 | -0.6199 | 0.00833 | -0.1257 | -74.4178
-9.5 | -0.5592 | 0.00776 | -0.1256 | -72.0619
-9 | -0.4876 | 0.00731 | -0.1279 | -66.7031
-8.5 | -0.4192 | 0.007 | -0.1296 | -59.8857
-8 | -0.3571 | 0.00674 | -0.13 | -52.9822
-7.5 | -0.2975 | 0.00652 | -0.1299 | -45.6288
-7 | -0.2413 | 0.00623 | -0.1292 | -38.7319
-6.5 | -0.1856 | 0.00602 | -0.1284 | -30.8306
-6 | -0.1302 | 0.00584 | -0.1276 | -22.2945
-5.5 | -0.0748 | 0.0057 | -0.1269 | -13.1228
-5 | -0.0199 | 0.00556 | -0.1261 | -3.5791
-4.5 | 0.0342 | 0.00542 | -0.1251 | 6.31
-4 | 0.0887 | 0.00533 | -0.1243 | 16.6417
-3.5 | 0.1424 | 0.00523 | -0.1233 | 27.2275
-3 | 0.1963 | 0.00517 | -0.1225 | 37.9691
-2.5 | 0.2501 | 0.00507 | -0.1216 | 49.3294
-2 | 0.3033 | 0.00498 | -0.1206 | 60.9036
-1.5 | 0.3555 | 0.00489 | -0.1194 | 72.6994
-1 | 0.4056 | 0.00476 | -0.1179 | 85.2101
-0.5 | 0.4541 | 0.0046 | -0.1159 | 98.7174
0 | 0.5005 | 0.00442 | -0.1136 | 113.2353
0.5 | 0.546 | 0.00423 | -0.1111 | 129.078
1 | 0.5977 | 0.00421 | -0.1099 | 141.9715
1.5 | 0.6487 | 0.00428 | -0.1085 | 151.5654
2 | 0.7005 | 0.00441 | -0.1074 | 158.8435
2.5 | 0.7485 | 0.00463 | -0.1054 | 161.6631
3 | 0.7947 | 0.00506 | -0.1031 | 157.0553
3.5 | 0.8483 | 0.00565 | -0.1028 | 150.1416
4 | 0.9075 | 0.00671 | -0.1041 | 135.2459
4.5 | 0.9841 | 0.00752 | -0.1092 | 130.8644
5 | 1.037 | 0.00819 | -0.1086 | 126.6178
5.5 | 1.0892 | 0.00868 | -0.1078 | 125.4839
6 | 1.1391 | 0.0092 | -0.1065 | 123.8152
6.5 | 1.1875 | 0.00969 | -0.1048 | 122.549
7 | 1.2339 | 0.01025 | -0.1028 | 120.3805
7.5 | 1.2798 | 0.0108 | -0.1007 | 118.5
8 | 1.3244 | 0.01141 | -0.0984 | 116.0736
8.5 | 1.3696 | 0.01201 | -0.0963 | 114.0383
9 | 1.4121 | 0.01273 | -0.0937 | 110.9269
10.5 | 1.5487 | 0.01525 | -0.0886 | 101.5541
11 | 1.5846 | 0.01634 | -0.0852 | 96.9767
11.5 | 1.6162 | 0.01772 | -0.0813 | 91.2077
12 | 1.6467 | 0.01921 | -0.0774 | 85.721
12.5 | 1.6739 | 0.02099 | -0.0733 | 79.7475
13 | 1.7003 | 0.02287 | -0.0693 | 74.3463
13.5 | 1.7257 | 0.02496 | -0.0654 | 69.1386
14 | 1.7489 | 0.0273 | -0.0617 | 64.0623
14.5 | 1.7659 | 0.03026 | -0.0577 | 58.3576
15 | 1.7863 | 0.03312 | -0.0543 | 53.9342
15.5 | 1.8014 | 0.03658 | -0.051 | 49.2455
16 | 1.8136 | 0.04047 | -0.0479 | 44.8134
16.5 | 1.8174 | 0.04528 | -0.0449 | 40.1369
17 | 1.8255 | 0.04997 | -0.0426 | 36.5319
17.5 | 1.8226 | 0.05589 | -0.0405 | 32.6105
18 | 1.8196 | 0.06219 | -0.0391 | 29.2587
18.5 | 1.8095 | 0.06944 | -0.0383 | 26.0585
19 | 1.7948 | 0.07762 | -0.0383 | 23.1229
19.5 | 1.7797 | 0.08609 | -0.039 | 20.6726
20 | 1.7546 | 0.09622 | -0.0409 | 18.2353

## 111. Re 10M Mach 0.50 (1)
BIGFOIL.COM POLAR EXPORT
NACA64A613
NACA64A613 |  |  |  | Cl Max: | 1.439 | at alpha= | 6.5 | deg
JavaFoil+Calcfoil stall+Eppler ext transition |  |  |  | L/D Max: | 158.649 | at alpha= | 2 | deg
Re: | 10000000 |  |  | Cd Min: | 0.00538 | at alpha= | 0 | deg
Mach: | 0.5 |  |  | Cl=0 at alpha= | -4.8235 | deg
|  |  |  | @ Cl=0.1, Cd= | 0.0067026
|  |  |  | @ Cl=0.4, Cd= | 0.0062737
|  |  |  | @ Cl=0.6, Cd= | 0.0055273
alpha (deg) | Cl | Cd | Cm | Cl/Cd
-20 | -0.846 | 0.15489 | -0.061 | -5.462
-19.5 | -0.82 | 0.14379 | -0.062 | -5.7
-19 | -0.79 | 0.13925 | -0.061 | -5.676
-18.5 | -0.762 | 0.13419 | -0.06 | -5.68
-18 | -0.734 | 0.12839 | -0.06 | -5.719
-17.5 | -0.707 | 0.12158 | -0.06 | -5.812
-17 | -0.679 | 0.12841 | -0.061 | -5.289
-16.5 | -0.652 | 0.1198 | -0.061 | -5.441
-16 | -0.624 | 0.11321 | -0.06 | -5.508
-15.5 | -0.596 | 0.10621 | -0.061 | -5.614
-15 | -0.57 | 0.09676 | -0.064 | -5.891
-14.5 | -0.543 | 0.0903 | -0.066 | -6.018
-14 | -0.513 | 0.09818 | -0.061 | -5.221
-13.5 | -0.484 | 0.0947 | -0.059 | -5.113
-13 | -0.457 | 0.08629 | -0.061 | -5.295
-12.5 | -0.43 | 0.07898 | -0.064 | -5.448
-12 | -0.404 | 0.07183 | -0.068 | -5.621
-11.5 | -0.38 | 0.06227 | -0.075 | -6.1
-11 | -0.345 | 0.0766 | -0.058 | -4.498
-10.5 | -0.317 | 0.06739 | -0.061 | -4.708
-10 | -0.29 | 0.06198 | -0.064 | -4.68
-9.5 | -0.264 | 0.05492 | -0.07 | -4.802
-9 | -0.245 | 0.03858 | -0.091 | -6.352
-8.5 | -0.206 | 0.05507 | -0.06 | -3.732
-8 | -0.177 | 0.05343 | -0.058 | -3.32
-7.5 | -0.206 | 0.04706 | -0.064 | -4.368
-7 | -0.252 | 0.00802 | -0.125 | -31.419
-6.5 | -0.208 | 0.00766 | -0.126 | -27.227
-6 | -0.153 | 0.00728 | -0.127 | -20.941
-5.5 | -0.09 | 0.00705 | -0.128 | -12.807
-5 | -0.024 | 0.0069 | -0.129 | -3.539
-4.5 | 0.044 | 0.0068 | -0.13 | 6.41
-4 | 0.113 | 0.00668 | -0.131 | 16.861
-3.5 | 0.182 | 0.00659 | -0.132 | 27.665
-3 | 0.252 | 0.00653 | -0.133 | 38.644
-2.5 | 0.323 | 0.00645 | -0.133 | 50.038
-2 | 0.393 | 0.00632 | -0.134 | 62.12
-1.5 | 0.464 | 0.00585 | -0.135 | 79.237
-1 | 0.533 | 0.00569 | -0.136 | 93.694
-0.5 | 0.603 | 0.00552 | -0.137 | 109.232
0 | 0.673 | 0.00538 | -0.138 | 124.973
0.5 | 0.742 | 0.00564 | -0.139 | 131.559
1 | 0.812 | 0.00558 | -0.139 | 145.399
1.5 | 0.881 | 0.00578 | -0.14 | 152.528
2 | 0.951 | 0.00599 | -0.141 | 158.649
2.5 | 1.02 | 0.00697 | -0.142 | 146.412
3 | 1.083 | 0.00768 | -0.143 | 141.059
3.5 | 1.15 | 0.00835 | -0.144 | 137.625
4 | 1.214 | 0.00958 | -0.144 | 126.645
4.5 | 1.269 | 0.01091 | -0.145 | 116.293
5 | 1.321 | 0.01178 | -0.145 | 112.141
5.5 | 1.369 | 0.01266 | -0.145 | 108.114
6 | 1.41 | 0.01354 | -0.146 | 104.155
6.5 | 1.439 | 0.01441 | -0.147 | 99.868
7 | 1.435 | 0.01537 | -0.147 | 93.383
7.5 | 1.377 | 0.01655 | -0.148 | 83.217
8 | 0.863 | 0.0188 | -0.148 | 45.887
8.5 | 0.895 | 0.01912 | -0.149 | 46.793
9 | 0.925 | 0.02101 | -0.149 | 44.016
9.5 | 0.95 | 0.02344 | -0.148 | 40.511
10 | 0.985 | 0.02332 | -0.149 | 42.224
10.5 | 0.993 | 0.0294 | -0.146 | 33.776
11 | 1.046 | 0.02517 | -0.15 | 41.551
11.5 | 1.07 | 0.02841 | -0.15 | 37.659

## 112. Re 10M Mach 0.50 (2)
BIGFOIL.COM POLAR EXPORT
NACA64A613
NACA64A613 |  |  |  | Cl Max: | 1.5387 | at alpha= | 9.5 | deg
XFOIL ncrit=9 |  |  |  | L/D Max: | 174.969 | at alpha= | 2.5 | deg
Re: | 10000000 |  |  | Cd Min: | 0.23467 | at alpha= | -20 | deg
Mach: | 0.5 |  |  | Cl=0 at alpha= | -4.6838 | deg
|  |  |  | @ Cl=0.1, Cd= | 0.0055779
|  |  |  | @ Cl=0.4, Cd= | 0.0051048
|  |  |  | @ Cl=0.6, Cd= | 0.0044509
alpha (deg) | Cl | Cd | Cm | Cl/Cd
-20 | -0.5043 | 0.23467 | -0.0256 | -2.149
-19 | -0.4627 | 0.21816 | -0.0351 | -2.1209
-18.5 | -0.4402 | 0.21122 | -0.0396 | -2.0841
-18 | -0.4186 | 0.20399 | -0.0441 | -2.0521
-17.5 | -0.3992 | 0.19577 | -0.0486 | -2.0391
-17 | -0.3818 | 0.1868 | -0.0532 | -2.0439
-16.5 | -0.364 | 0.17843 | -0.0576 | -2.04
-16 | -0.3468 | 0.1702 | -0.062 | -2.0376
-15.5 | -0.3341 | 0.1608 | -0.0667 | -2.0777
-15 | -0.3232 | 0.15134 | -0.0714 | -2.1356
-14 | -0.2942 | 0.1355 | -0.0797 | -2.1712
-13.5 | -0.2828 | 0.12726 | -0.0839 | -2.2222
-13 | -0.2642 | 0.12078 | -0.0875 | -2.1874
-12.5 | -0.2565 | 0.11228 | -0.0918 | -2.2845
-12 | -0.2465 | 0.10442 | -0.096 | -2.3607
-11.5 | -0.2505 | 0.09442 | -0.1014 | -2.653
-11 | -0.2526 | 0.0852 | -0.1068 | -2.9648
-10.5 | -0.2696 | 0.0741 | -0.114 | -3.6383
-10 | -0.2795 | 0.06444 | -0.1209 | -4.3374
-9.5 | -0.289 | 0.05446 | -0.129 | -5.3066
-9 | -0.3121 | 0.0395 | -0.1456 | -7.9013
-8.5 | -0.332 | 0.03074 | -0.1555 | -10.8003
-8 | -0.3419 | 0.02126 | -0.1592 | -16.0818
-7.5 | -0.3236 | 0.01148 | -0.1619 | -28.1882
-7 | -0.2814 | 0.00836 | -0.1569 | -33.6603
-6.5 | -0.2239 | 0.00728 | -0.1526 | -30.7555
-6 | -0.1649 | 0.00659 | -0.1487 | -25.0228
-5.5 | -0.1021 | 0.00625 | -0.1458 | -16.336
-5 | -0.0394 | 0.006 | -0.1433 | -6.5667
-4.5 | 0.0229 | 0.0058 | -0.141 | 3.9483
-4 | 0.0837 | 0.00561 | -0.1388 | 14.9198
-3.5 | 0.1446 | 0.00549 | -0.1369 | 26.3388
-3 | 0.2045 | 0.0054 | -0.1349 | 37.8704
-2.5 | 0.2639 | 0.00532 | -0.1331 | 49.6053
-2 | 0.3222 | 0.00525 | -0.1311 | 61.3714
-1.5 | 0.3801 | 0.00514 | -0.1292 | 73.9494
-1 | 0.4366 | 0.00504 | -0.1271 | 86.627
-0.5 | 0.4869 | 0.00488 | -0.1237 | 99.7746
0 | 0.5309 | 0.00468 | -0.1189 | 113.4402
0.5 | 0.5791 | 0.00448 | -0.1152 | 129.2634
1 | 0.6365 | 0.0044 | -0.1135 | 144.6591
1.5 | 0.7014 | 0.00445 | -0.1133 | 157.618
2 | 0.7679 | 0.0046 | -0.1135 | 166.9348
2.5 | 0.8381 | 0.00479 | -0.1144 | 174.9687
3 | 0.9077 | 0.00533 | -0.1154 | 170.3002
3.5 | 0.9876 | 0.00613 | -0.1189 | 161.1093
4 | 1.0348 | 0.00747 | -0.1157 | 138.5274
4.5 | 1.0766 | 0.00862 | -0.1112 | 124.8956
5 | 1.1213 | 0.00965 | -0.1071 | 116.1969
5.5 | 1.1689 | 0.01059 | -0.1034 | 110.3777
6 | 1.2183 | 0.01151 | -0.0998 | 105.8471
6.5 | 1.2665 | 0.01254 | -0.096 | 100.9968
7 | 1.3143 | 0.01365 | -0.092 | 96.2857
7.5 | 1.3607 | 0.01492 | -0.0877 | 91.1997
8 | 1.4085 | 0.01621 | -0.0836 | 86.8908
8.5 | 1.4533 | 0.01776 | -0.0789 | 81.83
9 | 1.496 | 0.01956 | -0.074 | 76.4826
9.5 | 1.5387 | 0.02179 | -0.0695 | 70.615
11 | 1.5231 | 0.03887 | -0.0479 | 39.1845
11.5 | 1.4921 | 0.04705 | -0.0419 | 31.7131
12 | 1.4307 | 0.05883 | -0.0381 | 24.3192
12.5 | 1.3923 | 0.06985 | -0.0376 | 19.9327
13 | 1.3511 | 0.08224 | -0.0396 | 16.4287
13.5 | 1.3108 | 0.09569 | -0.0438 | 13.6984
14 | 1.2964 | 0.10649 | -0.0477 | 12.1739
14.5 | 1.2623 | 0.121 | -0.055 | 10.4322

## 113. Re 12M Mach 0.00 (1)
BIGFOIL.COM POLAR EXPORT
NACA64A613
NACA64A613 |  |  |  | Cl Max: | 1.519 | at alpha= | 10.5 | deg
JavaFoil+Calcfoil stall+Eppler ext transition |  |  |  | L/D Max: | 139.075 | at alpha= | 3 | deg
Re: | 12000000 |  |  | Cd Min: | 0.00507 | at alpha= | 0.5 | deg
Mach: | 0 |  |  | Cl=0 at alpha= | -4.8167 | deg
|  |  |  | @ Cl=0.1, Cd= | 0.0062274
|  |  |  | @ Cl=0.4, Cd= | 0.0055994
|  |  |  | @ Cl=0.6, Cd= | 0.0051202
alpha (deg) | Cl | Cd | Cm | Cl/Cd
-17 | -0.544 | 0.12408 | -0.048 | -4.383
-16.5 | -0.553 | 0.11771 | -0.048 | -4.699
-16 | -0.562 | 0.1101 | -0.05 | -5.101
-15.5 | -0.568 | 0.10341 | -0.052 | -5.496
-15 | -0.572 | 0.09758 | -0.053 | -5.866
-14.5 | -0.576 | 0.08931 | -0.056 | -6.448
-14 | -0.575 | 0.08413 | -0.057 | -6.832
-13.5 | -0.572 | 0.07772 | -0.06 | -7.365
-13 | -0.567 | 0.07144 | -0.063 | -7.934
-12.5 | -0.604 | 0.03181 | -0.086 | -18.972
-12 | -0.617 | 0.01675 | -0.094 | -36.857
-11.5 | -0.606 | 0.01311 | -0.096 | -46.208
-11 | -0.608 | 0.00879 | -0.102 | -69.18
-10.5 | -0.577 | 0.00838 | -0.103 | -68.855
-10 | -0.541 | 0.00804 | -0.104 | -67.317
-9.5 | -0.5 | 0.00773 | -0.105 | -64.634
-9 | -0.455 | 0.0075 | -0.106 | -60.673
-8.5 | -0.407 | 0.00728 | -0.106 | -55.947
-8 | -0.357 | 0.0071 | -0.107 | -50.336
-7.5 | -0.305 | 0.00693 | -0.108 | -44.054
-7 | -0.251 | 0.00679 | -0.109 | -37.044
-6.5 | -0.196 | 0.00664 | -0.109 | -29.465
-6 | -0.139 | 0.00652 | -0.11 | -21.266
-5.5 | -0.081 | 0.00644 | -0.111 | -12.498
-5 | -0.022 | 0.00636 | -0.112 | -3.387
-4.5 | 0.038 | 0.00628 | -0.113 | 6.079
-4 | 0.098 | 0.00623 | -0.113 | 15.78
-3.5 | 0.159 | 0.00615 | -0.114 | 25.777
-3 | 0.219 | 0.0061 | -0.115 | 35.919
-2.5 | 0.28 | 0.00602 | -0.116 | 46.464
-2 | 0.34 | 0.00588 | -0.116 | 57.923
-1.5 | 0.402 | 0.00559 | -0.117 | 71.849
-1 | 0.462 | 0.0054 | -0.118 | 85.567
-0.5 | 0.522 | 0.00528 | -0.119 | 98.928
0 | 0.583 | 0.00514 | -0.119 | 113.382
0.5 | 0.643 | 0.00507 | -0.12 | 126.78
1 | 0.703 | 0.00519 | -0.121 | 135.37
1.5 | 0.763 | 0.00558 | -0.122 | 136.856
2 | 0.823 | 0.00599 | -0.122 | 137.526
2.5 | 0.884 | 0.00638 | -0.123 | 138.516
3 | 0.94 | 0.00676 | -0.124 | 139.075
3.5 | 0.998 | 0.00718 | -0.124 | 139.045
4 | 1.056 | 0.00779 | -0.125 | 135.617
4.5 | 1.112 | 0.00825 | -0.126 | 134.819
5 | 1.167 | 0.00907 | -0.126 | 128.631
5.5 | 1.22 | 0.00965 | -0.127 | 126.467
6 | 1.271 | 0.01016 | -0.128 | 125.144
6.5 | 1.321 | 0.01077 | -0.129 | 122.564
7 | 1.365 | 0.01135 | -0.129 | 120.3
7.5 | 1.403 | 0.01103 | -0.13 | 127.253
8 | 1.437 | 0.01094 | -0.13 | 131.423
8.5 | 1.466 | 0.01251 | -0.13 | 117.259
9 | 1.49 | 0.01306 | -0.131 | 114.093
9.5 | 1.509 | 0.01364 | -0.131 | 110.643
10 | 1.518 | 0.01431 | -0.132 | 106.086
10.5 | 1.519 | 0.01501 | -0.132 | 101.195
11 | 1.513 | 0.01583 | -0.132 | 95.576
11.5 | 1.5 | 0.01664 | -0.133 | 90.132
12 | 1.48 | 0.01758 | -0.133 | 84.173
12.5 | 1.454 | 0.01853 | -0.133 | 78.463
13 | 1.422 | 0.01941 | -0.134 | 73.297
13.5 | 1.385 | 0.02069 | -0.134 | 66.933
14 | 1.342 | 0.02199 | -0.134 | 61.043
14.5 | 1.295 | 0.0239 | -0.134 | 54.201
15 | 1.248 | 0.0251 | -0.134 | 49.733
15.5 | 1.196 | 0.02783 | -0.134 | 42.984

## 114. Re 12M Mach 0.00 (2)
BIGFOIL.COM POLAR EXPORT
NACA64A613
NACA64A613 |  |  |  | Cl Max: | 1.9225 | at alpha= | 19.5 | deg
XFOIL ncrit=9 |  |  |  | L/D Max: | 154.036 | at alpha= | 2 | deg
Re: | 12000000 |  |  | Cd Min: | 0.05671 | at alpha= | 20 | deg
Mach: | 0 |  |  | Cl=0 at alpha= | -4.8394 | deg
|  |  |  | @ Cl=0.1, Cd= | 0.0051258
|  |  |  | @ Cl=0.4, Cd= | 0.0046533
|  |  |  | @ Cl=0.6, Cd= | 0.0042009
alpha (deg) | Cl | Cd | Cm | Cl/Cd
-20 | -1.4359 | 0.03036 | -0.1161 | -47.2958
-19.5 | -1.424 | 0.02606 | -0.1189 | -54.6431
-19 | -1.4115 | 0.02272 | -0.1201 | -62.1259
-18.5 | -1.3948 | 0.02019 | -0.1204 | -69.0837
-18 | -1.38 | 0.01837 | -0.1174 | -75.1225
-17.5 | -1.3496 | 0.01685 | -0.1155 | -80.095
-17 | -1.3102 | 0.01564 | -0.1147 | -83.7724
-16.5 | -1.2665 | 0.01466 | -0.1141 | -86.3915
-16 | -1.2203 | 0.01382 | -0.1137 | -88.2996
-15.5 | -1.1723 | 0.01309 | -0.1135 | -89.5569
-15 | -1.1234 | 0.01237 | -0.1133 | -90.8165
-14.5 | -1.0725 | 0.01177 | -0.1133 | -91.1215
-13.5 | -0.9709 | 0.01045 | -0.1131 | -92.9091
-13 | -0.9183 | 0.00992 | -0.1132 | -92.5706
-12.5 | -0.8665 | 0.00926 | -0.1132 | -93.5745
-12 | -0.8125 | 0.0088 | -0.1134 | -92.3295
-11.5 | -0.7584 | 0.00838 | -0.1136 | -90.5012
-11 | -0.7032 | 0.00799 | -0.114 | -88.01
-10.5 | -0.6465 | 0.00768 | -0.1146 | -84.1797
-10 | -0.5911 | 0.00727 | -0.115 | -81.3067
-9.5 | -0.5316 | 0.00693 | -0.1162 | -76.71
-9 | -0.4579 | 0.00665 | -0.1207 | -68.8571
-8.5 | -0.3963 | 0.00646 | -0.1224 | -61.3467
-8 | -0.3381 | 0.00628 | -0.1232 | -53.8376
-7.5 | -0.2826 | 0.00608 | -0.1234 | -46.4803
-7 | -0.2288 | 0.00587 | -0.1232 | -38.9779
-6.5 | -0.1755 | 0.00571 | -0.1229 | -30.7356
-6 | -0.1224 | 0.00557 | -0.1225 | -21.9749
-5 | -0.0168 | 0.00535 | -0.1215 | -3.1402
-4.5 | 0.0355 | 0.00523 | -0.1209 | 6.7878
-4 | 0.0885 | 0.00515 | -0.1204 | 17.1845
-3.5 | 0.1408 | 0.00504 | -0.1197 | 27.9365
-3 | 0.1933 | 0.00498 | -0.1191 | 38.8153
-2.5 | 0.2448 | 0.0049 | -0.1183 | 49.9592
-2 | 0.2962 | 0.00483 | -0.1174 | 61.3251
-0.5 | 0.4431 | 0.00458 | -0.1134 | 96.7467
0 | 0.4899 | 0.00443 | -0.1115 | 110.5869
0.5 | 0.5353 | 0.00425 | -0.1095 | 125.9529
1 | 0.582 | 0.00419 | -0.1077 | 138.9021
1.5 | 0.6315 | 0.00422 | -0.1065 | 149.6445
2 | 0.6793 | 0.00441 | -0.1049 | 154.0363
2.5 | 0.7243 | 0.00471 | -0.1029 | 153.7792
3 | 0.7674 | 0.00522 | -0.1005 | 147.0115
3.5 | 0.8167 | 0.00578 | -0.0997 | 141.2976
4 | 0.8743 | 0.00653 | -0.101 | 133.8897
4.5 | 0.9558 | 0.00724 | -0.1079 | 132.0166
5 | 1.0163 | 0.00782 | -0.1097 | 129.9616
5.5 | 1.0695 | 0.00825 | -0.1098 | 129.6364
6 | 1.1194 | 0.00863 | -0.1091 | 129.7103
6.5 | 1.1667 | 0.00907 | -0.1079 | 128.6329
7 | 1.2145 | 0.00949 | -0.1068 | 127.9768
7.5 | 1.2614 | 0.00991 | -0.1056 | 127.2856
8 | 1.3064 | 0.01036 | -0.1041 | 126.1004
8.5 | 1.3513 | 0.01078 | -0.1026 | 125.3525
9 | 1.3941 | 0.0113 | -0.1009 | 123.3717
9.5 | 1.4365 | 0.01183 | -0.0991 | 121.4286
10.5 | 1.5334 | 0.01291 | -0.0988 | 118.7761
11 | 1.5693 | 0.01366 | -0.096 | 114.8829
11.5 | 1.6047 | 0.01445 | -0.0933 | 111.0519
12 | 1.6382 | 0.01537 | -0.0905 | 106.5843
12.5 | 1.6676 | 0.01653 | -0.0872 | 100.8832
13 | 1.6973 | 0.01771 | -0.0841 | 95.8385
13.5 | 1.7241 | 0.01908 | -0.0807 | 90.3616
14 | 1.7501 | 0.02057 | -0.0775 | 85.0802
14.5 | 1.7706 | 0.02243 | -0.0737 | 78.9389
15 | 1.7974 | 0.02398 | -0.071 | 74.9541
15.5 | 1.8179 | 0.026 | -0.0678 | 69.9192
16 | 1.834 | 0.02847 | -0.0645 | 64.4187
16.5 | 1.8514 | 0.03097 | -0.0616 | 59.7804
17 | 1.8715 | 0.03336 | -0.0593 | 56.1001
17.5 | 1.8852 | 0.03642 | -0.0568 | 51.7628
18 | 1.8926 | 0.04016 | -0.0541 | 47.1265
18.5 | 1.9044 | 0.04365 | -0.0522 | 43.6289
19 | 1.9105 | 0.04787 | -0.0503 | 39.9102
19.5 | 1.9225 | 0.05153 | -0.0491 | 37.3084
20 | 1.9222 | 0.05671 | -0.0477 | 33.8953

## 115. Re 12M Mach 0.10 (1)
BIGFOIL.COM POLAR EXPORT
NACA64A613
NACA64A613 |  |  |  | Cl Max: | 1.515 | at alpha= | 10 | deg
JavaFoil+Calcfoil stall+Eppler ext transition |  |  |  | L/D Max: | 139.403 | at alpha= | 3 | deg
Re: | 12000000 |  |  | Cd Min: | 0.00508 | at alpha= | 0.5 | deg
Mach: | 0.1 |  |  | Cl=0 at alpha= | -4.8167 | deg
|  |  |  | @ Cl=0.1, Cd= | 0.0062288
|  |  |  | @ Cl=0.4, Cd= | 0.0056194
|  |  |  | @ Cl=0.6, Cd= | 0.0051337
alpha (deg) | Cl | Cd | Cm | Cl/Cd
-16 | -0.534 | 0.11328 | -0.049 | -4.71
-15.5 | -0.543 | 0.10661 | -0.05 | -5.093
-15 | -0.55 | 0.09976 | -0.052 | -5.517
-14.5 | -0.556 | 0.09249 | -0.054 | -6.009
-14 | -0.557 | 0.08806 | -0.055 | -6.326
-13.5 | -0.558 | 0.07981 | -0.059 | -6.989
-13 | -0.554 | 0.07412 | -0.061 | -7.473
-12.5 | -0.562 | 0.05457 | -0.074 | -10.301
-12 | -0.594 | 0.02344 | -0.09 | -25.351
-11.5 | -0.595 | 0.01484 | -0.096 | -40.104
-11 | -0.605 | 0.00898 | -0.103 | -67.33
-10.5 | -0.575 | 0.00846 | -0.104 | -67.947
-10 | -0.54 | 0.00808 | -0.104 | -66.819
-9.5 | -0.499 | 0.00778 | -0.105 | -64.175
-9 | -0.455 | 0.00755 | -0.106 | -60.305
-8.5 | -0.408 | 0.00733 | -0.107 | -55.654
-8 | -0.358 | 0.00714 | -0.108 | -50.224
-7.5 | -0.306 | 0.00697 | -0.108 | -43.972
-7 | -0.252 | 0.0068 | -0.109 | -37.121
-6.5 | -0.196 | 0.00665 | -0.11 | -29.545
-6 | -0.139 | 0.00655 | -0.111 | -21.247
-5.5 | -0.081 | 0.00645 | -0.112 | -12.541
-5 | -0.022 | 0.00636 | -0.112 | -3.399
-4.5 | 0.038 | 0.0063 | -0.113 | 6.091
-4 | 0.099 | 0.00623 | -0.114 | 15.84
-3.5 | 0.159 | 0.00616 | -0.115 | 25.878
-3 | 0.22 | 0.00611 | -0.115 | 36.035
-2.5 | 0.281 | 0.00603 | -0.116 | 46.666
-2 | 0.342 | 0.0059 | -0.117 | 58.004
-1.5 | 0.404 | 0.0056 | -0.118 | 72.082
-1 | 0.464 | 0.00542 | -0.118 | 85.593
-0.5 | 0.525 | 0.00529 | -0.119 | 99.289
0 | 0.586 | 0.00515 | -0.12 | 113.652
0.5 | 0.646 | 0.00508 | -0.121 | 127.088
1 | 0.707 | 0.0052 | -0.121 | 135.971
1.5 | 0.767 | 0.00561 | -0.122 | 136.736
2 | 0.828 | 0.006 | -0.123 | 137.902
2.5 | 0.888 | 0.0064 | -0.124 | 138.737
3 | 0.945 | 0.00678 | -0.124 | 139.403
3.5 | 1.003 | 0.00721 | -0.125 | 139.175
4 | 1.061 | 0.00785 | -0.126 | 135.149
4.5 | 1.117 | 0.00849 | -0.126 | 131.639
5 | 1.172 | 0.00914 | -0.127 | 128.248
5.5 | 1.226 | 0.00974 | -0.128 | 125.842
6 | 1.277 | 0.01025 | -0.128 | 124.563
6.5 | 1.326 | 0.01089 | -0.129 | 121.743
7 | 1.37 | 0.01146 | -0.13 | 119.619
7.5 | 1.408 | 0.01114 | -0.13 | 126.393
8 | 1.441 | 0.01219 | -0.131 | 118.136
8.5 | 1.468 | 0.01264 | -0.131 | 116.129
9 | 1.491 | 0.01325 | -0.131 | 112.522
9.5 | 1.509 | 0.0138 | -0.132 | 109.304
10 | 1.515 | 0.0145 | -0.132 | 104.498
10.5 | 1.513 | 0.01522 | -0.133 | 99.387
11 | 1.503 | 0.01606 | -0.133 | 93.6
11.5 | 1.486 | 0.0169 | -0.133 | 87.887
12 | 1.461 | 0.0179 | -0.134 | 81.65
12.5 | 1.43 | 0.0188 | -0.134 | 76.078
13 | 1.393 | 0.01985 | -0.134 | 70.175
13.5 | 1.349 | 0.0212 | -0.135 | 63.654
14 | 1.299 | 0.0228 | -0.134 | 56.995
14.5 | 1.246 | 0.0248 | -0.134 | 50.26
15 | 1.193 | 0.02638 | -0.134 | 45.218

## 116. Re 12M Mach 0.10 (2)
BIGFOIL.COM POLAR EXPORT
NACA64A613
NACA64A613 |  |  |  | Cl Max: | 1.9164 | at alpha= | 19.5 | deg
XFOIL ncrit=9 |  |  |  | L/D Max: | 154.872 | at alpha= | 2.5 | deg
Re: | 12000000 |  |  | Cd Min: | 0.06046 | at alpha= | 20 | deg
Mach: | 0.1 |  |  | Cl=0 at alpha= | -4.8343 | deg
|  |  |  | @ Cl=0.1, Cd= | 0.0051357
|  |  |  | @ Cl=0.4, Cd= | 0.0046925
|  |  |  | @ Cl=0.6, Cd= | 0.0042024
alpha (deg) | Cl | Cd | Cm | Cl/Cd
-20 | -1.3706 | 0.04176 | -0.1114 | -32.8209
-19.5 | -1.3907 | 0.03279 | -0.1185 | -42.4123
-19 | -1.3801 | 0.02798 | -0.1222 | -49.3245
-18.5 | -1.3784 | 0.02339 | -0.124 | -58.9312
-18 | -1.3656 | 0.0204 | -0.1244 | -66.9412
-17.5 | -1.3454 | 0.01877 | -0.1216 | -71.6782
-17 | -1.3143 | 0.01716 | -0.1196 | -76.5909
-16.5 | -1.2763 | 0.01566 | -0.1183 | -81.5006
-16 | -1.232 | 0.01455 | -0.1175 | -84.6735
-15.5 | -1.1846 | 0.01366 | -0.1169 | -86.7204
-15 | -1.1355 | 0.01284 | -0.1164 | -88.4346
-14.5 | -1.0841 | 0.01217 | -0.1161 | -89.0797
-14 | -1.0321 | 0.01151 | -0.1159 | -89.6699
-13.5 | -0.9803 | 0.01084 | -0.1156 | -90.4336
-13 | -0.9273 | 0.01024 | -0.1155 | -90.5566
-12.5 | -0.8749 | 0.0095 | -0.1153 | -92.0947
-12 | -0.8205 | 0.00899 | -0.1153 | -91.2681
-11.5 | -0.7659 | 0.00851 | -0.1153 | -90
-11 | -0.7101 | 0.0081 | -0.1156 | -87.6667
-10.5 | -0.6527 | 0.00777 | -0.1161 | -84.0026
-10 | -0.5964 | 0.00737 | -0.1164 | -80.9227
-9.5 | -0.5366 | 0.00701 | -0.1174 | -76.5478
-9 | -0.4623 | 0.0067 | -0.1218 | -69
-8.5 | -0.4 | 0.00649 | -0.1234 | -61.6333
-8 | -0.3412 | 0.00631 | -0.1242 | -54.0729
-7.5 | -0.2851 | 0.00612 | -0.1244 | -46.585
-7 | -0.2309 | 0.0059 | -0.1241 | -39.1356
-6.5 | -0.1772 | 0.00573 | -0.1237 | -30.925
-6 | -0.1238 | 0.00558 | -0.1232 | -22.1864
-5 | -0.0174 | 0.00536 | -0.1222 | -3.2463
-4.5 | 0.0351 | 0.00524 | -0.1215 | 6.6985
-4 | 0.0884 | 0.00516 | -0.121 | 17.1318
-3.5 | 0.141 | 0.00505 | -0.1203 | 27.9208
-3 | 0.1939 | 0.00499 | -0.1197 | 38.8577
-2.5 | 0.2458 | 0.00491 | -0.1188 | 50.0611
-2 | 0.2972 | 0.00484 | -0.1179 | 61.405
-1.5 | 0.3478 | 0.00478 | -0.1168 | 72.7615
-1 | 0.397 | 0.0047 | -0.1154 | 84.4681
-0.5 | 0.4451 | 0.00458 | -0.1138 | 97.1834
0.5 | 0.5376 | 0.00426 | -0.1099 | 126.1972
1 | 0.5846 | 0.00419 | -0.1081 | 139.5227
1.5 | 0.6342 | 0.00423 | -0.1068 | 149.9291
2 | 0.6823 | 0.00441 | -0.1053 | 154.7166
2.5 | 0.7279 | 0.0047 | -0.1032 | 154.8723
3 | 0.7709 | 0.00522 | -0.1008 | 147.682
3.5 | 0.8208 | 0.00578 | -0.1001 | 142.0069
4 | 0.8801 | 0.00656 | -0.1017 | 134.1616
4.5 | 0.9622 | 0.00729 | -0.1086 | 131.989
5 | 1.021 | 0.00786 | -0.1099 | 129.8982
5.5 | 1.073 | 0.0083 | -0.1095 | 129.2771
6 | 1.1232 | 0.00868 | -0.1088 | 129.4009
6.5 | 1.1708 | 0.00913 | -0.1076 | 128.2366
7 | 1.2191 | 0.00955 | -0.1065 | 127.6545
7.5 | 1.2658 | 0.00999 | -0.1051 | 126.7067
8 | 1.3108 | 0.01045 | -0.1035 | 125.4354
8.5 | 1.3559 | 0.0109 | -0.1019 | 124.3945
9 | 1.3986 | 0.01144 | -0.1 | 122.2552
9.5 | 1.4411 | 0.01198 | -0.0981 | 120.2922
10.5 | 1.5379 | 0.01315 | -0.0975 | 116.9506
11 | 1.5743 | 0.01392 | -0.0947 | 113.0963
11.5 | 1.6092 | 0.01478 | -0.0918 | 108.8769
12 | 1.6411 | 0.01583 | -0.0886 | 103.6702
12.5 | 1.6712 | 0.01701 | -0.0853 | 98.2481
13 | 1.6986 | 0.01839 | -0.0817 | 92.3654
13.5 | 1.7256 | 0.01983 | -0.0783 | 87.0197
14 | 1.7523 | 0.02135 | -0.0751 | 82.0749
14.5 | 1.7719 | 0.02338 | -0.0712 | 75.787
15 | 1.7978 | 0.02508 | -0.0684 | 71.6826
15.5 | 1.818 | 0.02727 | -0.0651 | 66.6667
16 | 1.8345 | 0.02987 | -0.0619 | 61.4161
16.5 | 1.8504 | 0.03263 | -0.0589 | 56.7086
17 | 1.8692 | 0.03531 | -0.0565 | 52.9368
17.5 | 1.8817 | 0.03864 | -0.054 | 48.6982
18 | 1.8905 | 0.04246 | -0.0516 | 44.5243
18.5 | 1.9012 | 0.04625 | -0.0497 | 41.107
19 | 1.9053 | 0.05083 | -0.0478 | 37.4838
19.5 | 1.9164 | 0.05482 | -0.0467 | 34.958
20 | 1.914 | 0.06046 | -0.0455 | 31.6573

## 117. Re 12M Mach 0.25 (1)
BIGFOIL.COM POLAR EXPORT
NACA64A613
NACA64A613 |  |  |  | Cl Max: | 1.494 | at alpha= | 9.5 | deg
JavaFoil+Calcfoil stall+Eppler ext transition |  |  |  | L/D Max: | 139.786 | at alpha= | 2.5 | deg
Re: | 12000000 |  |  | Cd Min: | 0.00506 | at alpha= | 0 | deg
Mach: | 0.25 |  |  | Cl=0 at alpha= | -4.8197 | deg
|  |  |  | @ Cl=0.1, Cd= | 0.0063103
|  |  |  | @ Cl=0.4, Cd= | 0.0057186
|  |  |  | @ Cl=0.6, Cd= | 0.0050692
alpha (deg) | Cl | Cd | Cm | Cl/Cd
-15 | -0.354 | 0.11314 | -0.048 | -3.125
-14.5 | -0.387 | 0.10573 | -0.048 | -3.658
-14 | -0.415 | 0.09885 | -0.049 | -4.2
-13.5 | -0.438 | 0.0918 | -0.05 | -4.775
-13 | -0.456 | 0.085 | -0.053 | -5.366
-12.5 | -0.468 | 0.07724 | -0.056 | -6.065
-12 | -0.474 | 0.07207 | -0.058 | -6.57
-11.5 | -0.473 | 0.06691 | -0.061 | -7.068
-11 | -0.473 | 0.05512 | -0.071 | -8.574
-10.5 | -0.517 | 0.01602 | -0.098 | -32.253
-10 | -0.528 | 0.00875 | -0.107 | -60.334
-9.5 | -0.493 | 0.00819 | -0.108 | -60.224
-9 | -0.454 | 0.00785 | -0.109 | -57.831
-8.5 | -0.41 | 0.00755 | -0.11 | -54.226
-8 | -0.362 | 0.00732 | -0.111 | -49.461
-7.5 | -0.311 | 0.00715 | -0.111 | -43.473
-7 | -0.257 | 0.00692 | -0.112 | -37.108
-6.5 | -0.201 | 0.00675 | -0.113 | -29.687
-6 | -0.142 | 0.00663 | -0.114 | -21.487
-5.5 | -0.083 | 0.00653 | -0.115 | -12.688
-5 | -0.022 | 0.00644 | -0.115 | -3.443
-4.5 | 0.039 | 0.00633 | -0.116 | 6.213
-4 | 0.101 | 0.00631 | -0.117 | 16.063
-3.5 | 0.164 | 0.00623 | -0.118 | 26.264
-3 | 0.226 | 0.00616 | -0.119 | 36.743
-2.5 | 0.289 | 0.00607 | -0.119 | 47.611
-2 | 0.352 | 0.00597 | -0.12 | 58.909
-1.5 | 0.415 | 0.00564 | -0.121 | 73.482
-1 | 0.477 | 0.00548 | -0.122 | 87.134
-0.5 | 0.539 | 0.00535 | -0.122 | 100.91
0 | 0.602 | 0.00506 | -0.123 | 118.903
0.5 | 0.664 | 0.00529 | -0.124 | 125.491
1 | 0.726 | 0.00527 | -0.125 | 137.917
1.5 | 0.788 | 0.00569 | -0.126 | 138.569
2 | 0.85 | 0.00611 | -0.126 | 139.255
2.5 | 0.912 | 0.00653 | -0.127 | 139.786
3 | 0.97 | 0.00696 | -0.128 | 139.435
3.5 | 1.031 | 0.00744 | -0.128 | 138.549
4 | 1.09 | 0.00811 | -0.129 | 134.31
4.5 | 1.147 | 0.00896 | -0.13 | 127.979
5 | 1.203 | 0.00951 | -0.131 | 126.437
5.5 | 1.256 | 0.01015 | -0.131 | 123.74
6 | 1.308 | 0.01077 | -0.132 | 121.483
6.5 | 1.356 | 0.01151 | -0.133 | 117.834
7 | 1.395 | 0.01125 | -0.133 | 123.952
7.5 | 1.428 | 0.01228 | -0.133 | 116.253
8 | 1.455 | 0.01286 | -0.134 | 113.164
8.5 | 1.475 | 0.01348 | -0.134 | 109.474
9 | 1.489 | 0.01411 | -0.135 | 105.526
9.5 | 1.494 | 0.01487 | -0.135 | 100.44
10 | 1.481 | 0.01569 | -0.135 | 94.381
10.5 | 1.455 | 0.01656 | -0.136 | 87.863
11 | 1.416 | 0.01768 | -0.136 | 80.069
11.5 | 1.363 | 0.0188 | -0.137 | 72.486
12 | 1.297 | 0.02014 | -0.137 | 64.427
12.5 | 1.217 | 0.02217 | -0.137 | 54.872
13 | 1.126 | 0.02429 | -0.136 | 46.368
13.5 | 1.027 | 0.02673 | -0.136 | 38.436
14 | 0.791 | 0.09066 | -0.092 | 8.72
14.5 | 0.69 | 0.10427 | -0.081 | 6.621

## 118. Re 12M Mach 0.25 (2)
BIGFOIL.COM POLAR EXPORT
NACA64A613
NACA64A613 |  |  |  | Cl Max: | 1.8538 | at alpha= | 17.5 | deg
XFOIL ncrit=9 |  |  |  | L/D Max: | 158.1 | at alpha= | 2 | deg
Re: | 12000000 |  |  | Cd Min: | 0.20097 | at alpha= | -20 | deg
Mach: | 0.25 |  |  | Cl=0 at alpha= | -4.8078 | deg
|  |  |  | @ Cl=0.1, Cd= | 0.0051896
|  |  |  | @ Cl=0.4, Cd= | 0.00475
|  |  |  | @ Cl=0.6, Cd= | 0.0042207
alpha (deg) | Cl | Cd | Cm | Cl/Cd
-20 | -0.5467 | 0.20097 | -0.0209 | -2.7203
-18.5 | -0.5119 | 0.17216 | -0.0401 | -2.9734
-17.5 | -0.9756 | 0.07371 | -0.1023 | -13.2357
-17 | -1.1113 | 0.04636 | -0.1247 | -23.9711
-16.5 | -1.1534 | 0.03501 | -0.1339 | -32.9449
-16 | -1.1732 | 0.02723 | -0.1393 | -43.0848
-15.5 | -1.1802 | 0.02184 | -0.1415 | -54.0385
-15 | -1.1681 | 0.01897 | -0.1374 | -61.5762
-14.5 | -1.1314 | 0.01656 | -0.1351 | -68.3213
-14 | -1.0871 | 0.01461 | -0.133 | -74.4079
-13.5 | -1.0355 | 0.01324 | -0.1311 | -78.21
-13 | -0.9788 | 0.01232 | -0.1296 | -79.4481
-12.5 | -0.922 | 0.01137 | -0.1283 | -81.0906
-12 | -0.8652 | 0.01042 | -0.1271 | -83.0326
-11.5 | -0.8082 | 0.00956 | -0.126 | -84.5397
-11 | -0.7487 | 0.00893 | -0.1252 | -83.841
-10.5 | -0.6882 | 0.0084 | -0.1247 | -81.9286
-10 | -0.6275 | 0.00794 | -0.1244 | -79.0302
-9.5 | -0.5641 | 0.00755 | -0.1247 | -74.7152
-9 | -0.487 | 0.00707 | -0.1282 | -68.8826
-8.5 | -0.4207 | 0.00676 | -0.1294 | -62.2337
-8 | -0.3589 | 0.00651 | -0.1298 | -55.1306
-7.5 | -0.2996 | 0.00631 | -0.1296 | -47.4802
-7 | -0.2425 | 0.00609 | -0.1291 | -39.8194
-6.5 | -0.1868 | 0.00587 | -0.1283 | -31.8228
-6 | -0.1315 | 0.00568 | -0.1274 | -23.1514
-5.5 | -0.076 | 0.00554 | -0.1267 | -13.7184
-5 | -0.0208 | 0.00543 | -0.1259 | -3.8306
-4.5 | 0.0333 | 0.0053 | -0.125 | 6.283
-4 | 0.0877 | 0.00521 | -0.1242 | 16.833
-3.5 | 0.1419 | 0.00512 | -0.1233 | 27.7148
-3 | 0.1965 | 0.00504 | -0.1226 | 38.9881
-2.5 | 0.2504 | 0.00496 | -0.1217 | 50.4839
-2 | 0.3035 | 0.00488 | -0.1207 | 62.1926
-1.5 | 0.3558 | 0.00482 | -0.1195 | 73.8174
-1 | 0.4063 | 0.00474 | -0.118 | 85.7173
-0.5 | 0.4554 | 0.00461 | -0.1162 | 98.7852
0 | 0.5034 | 0.00447 | -0.1142 | 112.6174
0.5 | 0.5496 | 0.0043 | -0.1118 | 127.814
1 | 0.5982 | 0.00422 | -0.11 | 141.7536
1.5 | 0.649 | 0.00424 | -0.1086 | 153.066
2 | 0.6988 | 0.00442 | -0.107 | 158.0995
3 | 0.7884 | 0.00523 | -0.1019 | 150.7457
3.5 | 0.8475 | 0.00584 | -0.1028 | 145.1199
4.5 | 0.9886 | 0.0075 | -0.1102 | 131.8133
5 | 1.042 | 0.00807 | -0.1097 | 129.1202
5.5 | 1.0941 | 0.00854 | -0.1088 | 128.1148
6.5 | 1.1944 | 0.00947 | -0.1061 | 126.1246
7.5 | 1.2884 | 0.01049 | -0.1022 | 122.8217
8 | 1.334 | 0.01104 | -0.1 | 120.8333
8.5 | 1.3784 | 0.01165 | -0.0977 | 118.3176
9 | 1.4224 | 0.01231 | -0.0953 | 115.5483
9.5 | 1.465 | 0.01302 | -0.0928 | 112.5192
10.5 | 1.5618 | 0.01461 | -0.0905 | 106.8994
11 | 1.5972 | 0.0157 | -0.0869 | 101.7325
11.5 | 1.6291 | 0.01703 | -0.083 | 95.6606
12 | 1.6584 | 0.01855 | -0.0788 | 89.4016
12.5 | 1.6874 | 0.02019 | -0.0748 | 83.576
13 | 1.7147 | 0.02198 | -0.0708 | 78.0118
13.5 | 1.7412 | 0.02394 | -0.067 | 72.7318
14 | 1.7654 | 0.02615 | -0.0631 | 67.5105
14.5 | 1.7812 | 0.02912 | -0.0588 | 61.1676
15 | 1.8035 | 0.03179 | -0.0555 | 56.7317
15.5 | 1.8179 | 0.03522 | -0.0519 | 51.6156
16 | 1.8317 | 0.03892 | -0.0488 | 47.0632
16.5 | 1.8367 | 0.04353 | -0.0456 | 42.1939
17 | 1.8494 | 0.0477 | -0.0432 | 38.7715
17.5 | 1.8538 | 0.05281 | -0.0411 | 35.1032
18 | 1.852 | 0.05882 | -0.0393 | 31.4859
18.5 | 1.8447 | 0.06562 | -0.0382 | 28.1119
19 | 1.8335 | 0.07318 | -0.0377 | 25.0547
19.5 | 1.8193 | 0.08137 | -0.0381 | 22.3584
20 | 1.797 | 0.09085 | -0.0393 | 19.7799

## 119. Re 12M Mach 0.50 (1)
BIGFOIL.COM POLAR EXPORT
NACA64A613
NACA64A613 |  |  |  | Cl Max: | 1.44 | at alpha= | 6.5 | deg
JavaFoil+Calcfoil stall+Eppler ext transition |  |  |  | L/D Max: | 145.09 | at alpha= | 1 | deg
Re: | 12000000 |  |  | Cd Min: | 0.00531 | at alpha= | 0 | deg
Mach: | 0.5 |  |  | Cl=0 at alpha= | -4.8235 | deg
|  |  |  | @ Cl=0.1, Cd= | 0.0065888
|  |  |  | @ Cl=0.4, Cd= | 0.0062134
|  |  |  | @ Cl=0.6, Cd= | 0.0056247
alpha (deg) | Cl | Cd | Cm | Cl/Cd
-20 | -0.847 | 0.15156 | -0.062 | -5.585
-19.5 | -0.82 | 0.14141 | -0.063 | -5.802
-19 | -0.792 | 0.13656 | -0.062 | -5.796
-18.5 | -0.763 | 0.13093 | -0.061 | -5.826
-18 | -0.735 | 0.12569 | -0.061 | -5.849
-17.5 | -0.708 | 0.1203 | -0.062 | -5.883
-17 | -0.679 | 0.1314 | -0.061 | -5.17
-16.5 | -0.652 | 0.11816 | -0.062 | -5.522
-16 | -0.624 | 0.11152 | -0.061 | -5.595
-15.5 | -0.597 | 0.10365 | -0.062 | -5.761
-15 | -0.571 | 0.09489 | -0.065 | -6.021
-14.5 | -0.546 | 0.08711 | -0.069 | -6.264
-14 | -0.513 | 0.0968 | -0.061 | -5.298
-13.5 | -0.484 | 0.09335 | -0.06 | -5.188
-13 | -0.458 | 0.08449 | -0.062 | -5.415
-12.5 | -0.431 | 0.07724 | -0.066 | -5.579
-12 | -0.405 | 0.06989 | -0.07 | -5.794
-11.5 | -0.384 | 0.05728 | -0.081 | -6.702
-11 | -0.345 | 0.07534 | -0.058 | -4.574
-10.5 | -0.318 | 0.0673 | -0.062 | -4.718
-10 | -0.291 | 0.06075 | -0.066 | -4.782
-9.5 | -0.265 | 0.05331 | -0.073 | -4.965
-9 | -0.269 | 0.01599 | -0.112 | -16.825
-8.5 | -0.206 | 0.05513 | -0.06 | -3.728
-8 | -0.177 | 0.05302 | -0.058 | -3.345
-7.5 | -0.206 | 0.04659 | -0.066 | -4.417
-7 | -0.252 | 0.00788 | -0.125 | -31.987
-6.5 | -0.208 | 0.0075 | -0.126 | -27.783
-6 | -0.153 | 0.00714 | -0.127 | -21.361
-5.5 | -0.09 | 0.00697 | -0.128 | -12.949
-5 | -0.024 | 0.0068 | -0.129 | -3.589
-4.5 | 0.044 | 0.00667 | -0.13 | 6.537
-4 | 0.113 | 0.00657 | -0.131 | 17.159
-3.5 | 0.182 | 0.0065 | -0.132 | 28.075
-3 | 0.252 | 0.0064 | -0.133 | 39.426
-2.5 | 0.323 | 0.00632 | -0.133 | 51.013
-2 | 0.393 | 0.00624 | -0.134 | 62.926
-1.5 | 0.464 | 0.00597 | -0.135 | 77.732
-1 | 0.533 | 0.00573 | -0.136 | 93.181
-0.5 | 0.603 | 0.00562 | -0.137 | 107.385
0 | 0.673 | 0.00531 | -0.138 | 126.754
0.5 | 0.742 | 0.00556 | -0.139 | 133.438
1 | 0.812 | 0.0056 | -0.139 | 145.09
1.5 | 0.881 | 0.0061 | -0.14 | 144.487
2 | 0.951 | 0.00667 | -0.141 | 142.496
2.5 | 1.02 | 0.00726 | -0.142 | 140.612
3 | 1.083 | 0.00782 | -0.143 | 138.491
3.5 | 1.15 | 0.0087 | -0.144 | 132.169
4 | 1.214 | 0.00948 | -0.144 | 127.988
4.5 | 1.271 | 0.01015 | -0.145 | 125.213
5 | 1.324 | 0.01141 | -0.145 | 115.984
5.5 | 1.371 | 0.01222 | -0.146 | 112.209
6 | 1.411 | 0.01305 | -0.146 | 108.14
6.5 | 1.44 | 0.01398 | -0.147 | 103.015
7 | 1.437 | 0.01489 | -0.147 | 96.447
7.5 | 1.378 | 0.01609 | -0.148 | 85.654
8 | 0.863 | 0.0182 | -0.148 | 47.426
8.5 | 0.895 | 0.01852 | -0.149 | 48.362
9 | 0.926 | 0.02033 | -0.149 | 45.547
9.5 | 0.952 | 0.02255 | -0.149 | 42.21
10 | 0.987 | 0.02246 | -0.15 | 43.938
10.5 | 1.007 | 0.02635 | -0.148 | 38.213
11 | 1.047 | 0.02427 | -0.15 | 43.148
11.5 | 1.073 | 0.02715 | -0.15 | 39.514

## 120. Re 12M Mach 0.50 (2)
BIGFOIL.COM POLAR EXPORT
NACA64A613
NACA64A613 |  |  |  | Cl Max: | 1.5497 | at alpha= | 9.5 | deg
XFOIL ncrit=9 |  |  |  | L/D Max: | 174.271 | at alpha= | 2.5 | deg
Re: | 12000000 |  |  | Cd Min: | 0.22568 | at alpha= | -19.5 | deg
Mach: | 0.5 |  |  | Cl=0 at alpha= | -4.6733 | deg
|  |  |  | @ Cl=0.1, Cd= | 0.0054466
|  |  |  | @ Cl=0.4, Cd= | 0.004975
|  |  |  | @ Cl=0.6, Cd= | 0.0044338
alpha (deg) | Cl | Cd | Cm | Cl/Cd
-19.5 | -0.4856 | 0.22568 | -0.0299 | -2.1517
-19 | -0.465 | 0.21772 | -0.0347 | -2.1358
-18.5 | -0.4426 | 0.21085 | -0.0392 | -2.0991
-18 | -0.4213 | 0.20343 | -0.0438 | -2.071
-17.5 | -0.4016 | 0.19534 | -0.0483 | -2.0559
-17 | -0.3851 | 0.18607 | -0.053 | -2.0697
-16 | -0.3506 | 0.16935 | -0.0619 | -2.0703
-15.5 | -0.3402 | 0.15933 | -0.0668 | -2.1352
-15 | -0.3299 | 0.14987 | -0.0716 | -2.2012
-14.5 | -0.3171 | 0.14164 | -0.0759 | -2.2388
-14 | -0.3009 | 0.13424 | -0.0799 | -2.2415
-13.5 | -0.2895 | 0.12608 | -0.0842 | -2.2962
-13 | -0.2691 | 0.12001 | -0.0875 | -2.2423
-12.5 | -0.2642 | 0.11106 | -0.0921 | -2.3789
-12 | -0.2601 | 0.1022 | -0.0968 | -2.545
-11.5 | -0.2671 | 0.09188 | -0.1026 | -2.9071
-11 | -0.2743 | 0.08205 | -0.1087 | -3.3431
-10.5 | -0.2892 | 0.07151 | -0.1158 | -4.0442
-10 | -0.2988 | 0.06188 | -0.1229 | -4.8287
-9.5 | -0.3058 | 0.05202 | -0.1312 | -5.8785
-9 | -0.3271 | 0.03755 | -0.1479 | -8.7111
-8.5 | -0.344 | 0.02953 | -0.1561 | -11.6492
-8 | -0.3593 | 0.01907 | -0.1598 | -18.8411
-7.5 | -0.3345 | 0.01034 | -0.1613 | -32.3501
-7 | -0.2876 | 0.00786 | -0.1562 | -36.5903
-6.5 | -0.2286 | 0.00692 | -0.152 | -33.0347
-6 | -0.1672 | 0.00636 | -0.1484 | -26.2893
-5.5 | -0.1042 | 0.00603 | -0.1455 | -17.2803
-5 | -0.0409 | 0.0058 | -0.1431 | -7.0517
-4.5 | 0.0217 | 0.00563 | -0.1409 | 3.8544
-4 | 0.0831 | 0.00548 | -0.1388 | 15.1642
-3.5 | 0.1439 | 0.00536 | -0.1368 | 26.847
-3 | 0.2042 | 0.00528 | -0.1349 | 38.6742
-2.5 | 0.2643 | 0.00519 | -0.1332 | 50.9249
-2 | 0.324 | 0.0051 | -0.1316 | 63.5294
-1.5 | 0.3817 | 0.00502 | -0.1296 | 76.0359
0 | 0.5362 | 0.00464 | -0.1201 | 115.5603
0.5 | 0.5835 | 0.00447 | -0.1161 | 130.5369
1 | 0.6382 | 0.00435 | -0.1138 | 146.7126
1.5 | 0.7017 | 0.00438 | -0.1134 | 160.2055
2 | 0.7687 | 0.00452 | -0.1136 | 170.0664
2.5 | 0.8365 | 0.0048 | -0.1141 | 174.2708
3.5 | 0.9898 | 0.00635 | -0.1197 | 155.874
4 | 1.0354 | 0.00756 | -0.116 | 136.9577
4.5 | 1.0799 | 0.00858 | -0.1119 | 125.8625
5 | 1.1279 | 0.00946 | -0.1082 | 119.2283
5.5 | 1.1769 | 0.01032 | -0.1046 | 114.0407
6 | 1.2267 | 0.01121 | -0.1011 | 109.4291
6.5 | 1.2758 | 0.01217 | -0.0973 | 104.8316
7 | 1.325 | 0.01322 | -0.0934 | 100.2269
7.5 | 1.373 | 0.01439 | -0.0892 | 95.4135
8 | 1.4207 | 0.01566 | -0.0849 | 90.7216
8.5 | 1.4669 | 0.01712 | -0.0803 | 85.6834
9 | 1.5115 | 0.01877 | -0.0753 | 80.5274
9.5 | 1.5497 | 0.02095 | -0.0697 | 73.9714
11.5 | 1.5036 | 0.04613 | -0.042 | 32.5948
13.5 | 1.3426 | 0.09169 | -0.0417 | 14.6428
14 | 1.3025 | 0.10577 | -0.0474 | 12.3145
14.5 | 1.2689 | 0.12013 | -0.0545 | 10.5627

## 121. Re 14M Mach 0.00 (1)
BIGFOIL.COM POLAR EXPORT
NACA64A613
NACA64A613 |  |  |  | Cl Max: | 1.52 | at alpha= | 10.5 | deg
JavaFoil+Calcfoil stall+Eppler ext transition |  |  |  | L/D Max: | 137.773 | at alpha= | 3 | deg
Re: | 14000000 |  |  | Cd Min: | 0.00512 | at alpha= | 0.5 | deg
Mach: | 0 |  |  | Cl=0 at alpha= | -4.8167 | deg
|  |  |  | @ Cl=0.1, Cd= | 0.0061087
|  |  |  | @ Cl=0.4, Cd= | 0.0053455
|  |  |  | @ Cl=0.6, Cd= | 0.0052418
alpha (deg) | Cl | Cd | Cm | Cl/Cd
-17 | -0.544 | 0.12392 | -0.048 | -4.389
-16.5 | -0.554 | 0.11693 | -0.049 | -4.735
-16 | -0.562 | 0.10911 | -0.051 | -5.152
-15.5 | -0.568 | 0.10332 | -0.052 | -5.502
-15 | -0.573 | 0.09659 | -0.054 | -5.931
-14.5 | -0.576 | 0.08943 | -0.056 | -6.438
-14 | -0.574 | 0.08496 | -0.057 | -6.76
-13.5 | -0.574 | 0.0756 | -0.062 | -7.594
-13 | -0.569 | 0.06871 | -0.065 | -8.288
-12.5 | -0.618 | 0.02433 | -0.089 | -25.381
-12 | -0.62 | 0.01585 | -0.094 | -39.097
-11.5 | -0.61 | 0.0119 | -0.097 | -51.285
-11 | -0.608 | 0.00861 | -0.102 | -70.632
-10.5 | -0.577 | 0.00821 | -0.103 | -70.238
-10 | -0.541 | 0.00792 | -0.104 | -68.317
-9.5 | -0.5 | 0.00761 | -0.105 | -65.605
-9 | -0.455 | 0.00738 | -0.106 | -61.599
-8.5 | -0.407 | 0.00721 | -0.106 | -56.534
-8 | -0.357 | 0.00701 | -0.107 | -51.003
-7.5 | -0.305 | 0.00684 | -0.108 | -44.666
-7 | -0.251 | 0.00669 | -0.109 | -37.579
-6.5 | -0.196 | 0.00654 | -0.109 | -29.921
-6 | -0.139 | 0.00646 | -0.11 | -21.479
-5.5 | -0.081 | 0.00634 | -0.111 | -12.708
-5 | -0.022 | 0.00628 | -0.112 | -3.428
-4.5 | 0.038 | 0.00619 | -0.113 | 6.169
-4 | 0.098 | 0.00611 | -0.113 | 16.089
-3.5 | 0.159 | 0.00607 | -0.114 | 26.144
-3 | 0.219 | 0.006 | -0.115 | 36.527
-2.5 | 0.28 | 0.00592 | -0.116 | 47.226
-2 | 0.34 | 0.00581 | -0.116 | 58.641
-1.5 | 0.402 | 0.00533 | -0.117 | 75.29
-1 | 0.462 | 0.0054 | -0.118 | 85.557
-0.5 | 0.522 | 0.00532 | -0.119 | 98.246
0 | 0.583 | 0.00529 | -0.119 | 110.051
0.5 | 0.643 | 0.00512 | -0.12 | 125.66
1 | 0.703 | 0.0055 | -0.121 | 127.852
1.5 | 0.763 | 0.0058 | -0.122 | 131.649
2 | 0.823 | 0.00614 | -0.122 | 134.126
2.5 | 0.884 | 0.00646 | -0.123 | 136.662
3 | 0.94 | 0.00682 | -0.124 | 137.773
3.5 | 0.998 | 0.0074 | -0.124 | 134.903
4 | 1.056 | 0.00777 | -0.125 | 135.865
4.5 | 1.112 | 0.00849 | -0.126 | 131.035
5 | 1.167 | 0.00896 | -0.126 | 130.184
5.5 | 1.22 | 0.00947 | -0.127 | 128.83
6 | 1.271 | 0.00995 | -0.128 | 127.817
6.5 | 1.321 | 0.0105 | -0.129 | 125.822
7 | 1.365 | 0.01097 | -0.129 | 124.394
7.5 | 1.406 | 0.01141 | -0.13 | 123.247
8 | 1.439 | 0.01121 | -0.13 | 128.318
8.5 | 1.469 | 0.01211 | -0.131 | 121.228
9 | 1.492 | 0.01278 | -0.131 | 116.736
9.5 | 1.511 | 0.01333 | -0.131 | 113.357
10 | 1.519 | 0.01394 | -0.132 | 108.992
10.5 | 1.52 | 0.01462 | -0.132 | 103.986
11 | 1.514 | 0.0154 | -0.132 | 98.308
11.5 | 1.501 | 0.01619 | -0.133 | 92.678
12 | 1.481 | 0.01711 | -0.133 | 86.559
12.5 | 1.455 | 0.01815 | -0.134 | 80.155
13 | 1.424 | 0.01887 | -0.134 | 75.459
13.5 | 1.386 | 0.02008 | -0.134 | 69.038
14 | 1.345 | 0.0213 | -0.134 | 63.13
14.5 | 1.297 | 0.02324 | -0.134 | 55.789
15 | 1.249 | 0.02452 | -0.134 | 50.943
15.5 | 1.196 | 0.02744 | -0.134 | 43.602

## 122. Re 14M Mach 0.00 (2)
BIGFOIL.COM POLAR EXPORT
NACA64A613
NACA64A613 |  |  |  | Cl Max: | 1.9452 | at alpha= | 20 | deg
XFOIL ncrit=9 |  |  |  | L/D Max: | 152.5 | at alpha= | 2 | deg
Re: | 14000000 |  |  | Cd Min: | 0.05416 | at alpha= | 20 | deg
Mach: | 0 |  |  | Cl=0 at alpha= | -4.8333 | deg
|  |  |  | @ Cl=0.1, Cd= | 0.0050216
|  |  |  | @ Cl=0.4, Cd= | 0.0046614
|  |  |  | @ Cl=0.6, Cd= | 0.0042264
alpha (deg) | Cl | Cd | Cm | Cl/Cd
-20 | -1.4499 | 0.02843 | -0.1176 | -50.9989
-19.5 | -1.4458 | 0.02421 | -0.1193 | -59.7191
-19 | -1.4301 | 0.02124 | -0.1203 | -67.3305
-18.5 | -1.4146 | 0.01915 | -0.119 | -73.8695
-18 | -1.392 | 0.01786 | -0.1159 | -77.9395
-17.5 | -1.3555 | 0.01643 | -0.115 | -82.5015
-17 | -1.3164 | 0.01518 | -0.114 | -86.7194
-16.5 | -1.2736 | 0.01411 | -0.1134 | -90.2622
-16 | -1.2273 | 0.01327 | -0.1129 | -92.4868
-15.5 | -1.1788 | 0.01257 | -0.1127 | -93.7788
-15 | -1.1291 | 0.01189 | -0.1126 | -94.9622
-14.5 | -1.0781 | 0.01131 | -0.1125 | -95.3227
-14 | -1.027 | 0.01073 | -0.1124 | -95.713
-13.5 | -0.9749 | 0.01018 | -0.1125 | -95.7662
-13 | -0.9219 | 0.00968 | -0.1126 | -95.2376
-12.5 | -0.8703 | 0.00901 | -0.1125 | -96.5927
-12 | -0.817 | 0.00853 | -0.1126 | -95.7796
-11.5 | -0.7627 | 0.0081 | -0.1129 | -94.1605
-11 | -0.707 | 0.00774 | -0.1133 | -91.3437
-10.5 | -0.6513 | 0.00742 | -0.1137 | -87.7763
-10 | -0.5936 | 0.00711 | -0.1145 | -83.488
-9.5 | -0.5319 | 0.00678 | -0.1163 | -78.4513
-9 | -0.4571 | 0.00649 | -0.121 | -70.4314
-8.5 | -0.3964 | 0.00629 | -0.1225 | -63.0207
-8 | -0.3389 | 0.00613 | -0.1232 | -55.2855
-7.5 | -0.2833 | 0.00596 | -0.1234 | -47.5336
-7 | -0.2295 | 0.00577 | -0.1232 | -39.7747
-6.5 | -0.1763 | 0.00561 | -0.1228 | -31.426
-6 | -0.1236 | 0.00546 | -0.1223 | -22.6374
-5 | -0.0175 | 0.00525 | -0.1214 | -3.3333
-4.5 | 0.035 | 0.00512 | -0.1208 | 6.8359
-4 | 0.088 | 0.00504 | -0.1203 | 17.4603
-3.5 | 0.1402 | 0.00496 | -0.1196 | 28.2661
-3 | 0.1927 | 0.0049 | -0.119 | 39.3265
-2.5 | 0.2448 | 0.00483 | -0.1183 | 50.6832
-2 | 0.2962 | 0.00476 | -0.1175 | 62.2269
-1.5 | 0.3459 | 0.00474 | -0.1162 | 72.9747
-1 | 0.3954 | 0.00467 | -0.115 | 84.6681
-0.5 | 0.4434 | 0.00458 | -0.1134 | 96.8122
0 | 0.4913 | 0.00446 | -0.1118 | 110.157
0.5 | 0.5375 | 0.00432 | -0.1099 | 124.4213
1 | 0.5829 | 0.00423 | -0.1078 | 137.8014
1.5 | 0.631 | 0.00422 | -0.1064 | 149.5261
2 | 0.6771 | 0.00444 | -0.1045 | 152.5
2.5 | 0.7161 | 0.00492 | -0.1011 | 145.5488
3 | 0.7631 | 0.00531 | -0.0996 | 143.71
3.5 | 0.814 | 0.00586 | -0.0992 | 138.9078
4 | 0.8739 | 0.00651 | -0.1009 | 134.2396
4.5 | 0.9591 | 0.0072 | -0.1086 | 133.2083
5 | 1.02 | 0.0077 | -0.1105 | 132.4675
5.5 | 1.075 | 0.00811 | -0.1109 | 132.5524
6 | 1.1253 | 0.00849 | -0.1103 | 132.5442
6.5 | 1.1728 | 0.00889 | -0.1091 | 131.9235
7 | 1.2208 | 0.00928 | -0.1081 | 131.5517
7.5 | 1.2679 | 0.00969 | -0.1069 | 130.8462
8 | 1.3135 | 0.01011 | -0.1055 | 129.9209
8.5 | 1.3582 | 0.01053 | -0.1039 | 128.9839
9 | 1.4013 | 0.01103 | -0.1021 | 127.0444
9.5 | 1.4438 | 0.01151 | -0.1003 | 125.4387
10 | 1.484 | 0.01213 | -0.0983 | 122.3413
10.5 | 1.5121 | 0.01253 | -0.0936 | 120.6784
11 | 1.5794 | 0.0132 | -0.0977 | 119.6515
11.5 | 1.6148 | 0.01398 | -0.095 | 115.5079
12 | 1.6465 | 0.01496 | -0.0918 | 110.0602
12.5 | 1.6776 | 0.01599 | -0.0886 | 104.9156
13 | 1.7057 | 0.01724 | -0.0852 | 98.9385
13.5 | 1.7337 | 0.01852 | -0.082 | 93.6123
14 | 1.7612 | 0.01988 | -0.0789 | 88.5915
14.5 | 1.7807 | 0.02178 | -0.0749 | 81.7585
15 | 1.8074 | 0.02329 | -0.0722 | 77.6041
15.5 | 1.8286 | 0.02523 | -0.069 | 72.4772
16 | 1.8467 | 0.0275 | -0.0657 | 67.1527
16.5 | 1.8643 | 0.02995 | -0.0627 | 62.2471
17 | 1.8837 | 0.03233 | -0.0602 | 58.2648
17.5 | 1.8985 | 0.03523 | -0.0577 | 53.8887
18.5 | 1.9232 | 0.04183 | -0.0532 | 45.9766
19 | 1.9319 | 0.04568 | -0.0512 | 42.292
19.5 | 1.9434 | 0.04936 | -0.0498 | 39.372
20 | 1.9452 | 0.05416 | -0.0483 | 35.9158

## 123. Re 14M Mach 0.10 (1)
BIGFOIL.COM POLAR EXPORT
NACA64A613
NACA64A613 |  |  |  | Cl Max: | 1.516 | at alpha= | 10 | deg
JavaFoil+Calcfoil stall+Eppler ext transition |  |  |  | L/D Max: | 137.491 | at alpha= | 3 | deg
Re: | 14000000 |  |  | Cd Min: | 0.00512 | at alpha= | 0.5 | deg
Mach: | 0.1 |  |  | Cl=0 at alpha= | -4.8167 | deg
|  |  |  | @ Cl=0.1, Cd= | 0.0061487
|  |  |  | @ Cl=0.4, Cd= | 0.0056161
|  |  |  | @ Cl=0.6, Cd= | 0.005258
alpha (deg) | Cl | Cd | Cm | Cl/Cd
-16 | -0.533 | 0.11305 | -0.049 | -4.718
-15.5 | -0.543 | 0.10532 | -0.051 | -5.158
-15 | -0.551 | 0.09875 | -0.053 | -5.578
-14.5 | -0.556 | 0.09131 | -0.055 | -6.092
-14 | -0.558 | 0.08675 | -0.056 | -6.428
-13.5 | -0.559 | 0.07871 | -0.06 | -7.098
-13 | -0.556 | 0.07209 | -0.063 | -7.709
-12.5 | -0.574 | 0.04533 | -0.079 | -12.661
-12 | -0.604 | 0.01895 | -0.093 | -31.883
-11.5 | -0.596 | 0.01438 | -0.096 | -41.451
-11 | -0.605 | 0.00881 | -0.103 | -68.648
-10.5 | -0.575 | 0.00829 | -0.104 | -69.297
-10 | -0.54 | 0.00797 | -0.104 | -67.708
-9.5 | -0.499 | 0.00767 | -0.105 | -65.143
-9 | -0.455 | 0.00743 | -0.106 | -61.227
-8.5 | -0.408 | 0.00722 | -0.107 | -56.515
-8 | -0.358 | 0.00705 | -0.108 | -50.802
-7.5 | -0.306 | 0.00688 | -0.108 | -44.517
-7 | -0.252 | 0.0067 | -0.109 | -37.653
-6.5 | -0.196 | 0.00658 | -0.11 | -29.878
-6 | -0.139 | 0.00647 | -0.111 | -21.54
-5.5 | -0.081 | 0.00637 | -0.112 | -12.696
-5 | -0.022 | 0.00628 | -0.112 | -3.441
-4.5 | 0.038 | 0.00619 | -0.113 | 6.192
-4 | 0.099 | 0.00615 | -0.114 | 16.061
-3.5 | 0.159 | 0.00607 | -0.115 | 26.246
-3 | 0.22 | 0.00601 | -0.115 | 36.645
-2.5 | 0.281 | 0.00594 | -0.116 | 47.348
-2 | 0.342 | 0.00585 | -0.117 | 58.483
-1.5 | 0.404 | 0.0056 | -0.118 | 72.012
-1 | 0.464 | 0.00541 | -0.118 | 85.845
-0.5 | 0.525 | 0.00532 | -0.119 | 98.597
0 | 0.586 | 0.0053 | -0.12 | 110.427
0.5 | 0.646 | 0.00512 | -0.121 | 126.13
1 | 0.707 | 0.00551 | -0.121 | 128.252
1.5 | 0.767 | 0.00583 | -0.122 | 131.507
2 | 0.828 | 0.00618 | -0.123 | 133.941
2.5 | 0.888 | 0.00651 | -0.124 | 136.435
3 | 0.945 | 0.00687 | -0.124 | 137.491
3.5 | 1.003 | 0.00741 | -0.125 | 135.319
4 | 1.061 | 0.00781 | -0.126 | 135.938
4.5 | 1.117 | 0.00853 | -0.126 | 131.036
5 | 1.172 | 0.00904 | -0.127 | 129.715
5.5 | 1.226 | 0.00953 | -0.128 | 128.651
6 | 1.277 | 0.01001 | -0.128 | 127.512
6.5 | 1.326 | 0.0106 | -0.129 | 125.163
7 | 1.37 | 0.01105 | -0.13 | 123.996
7.5 | 1.411 | 0.0115 | -0.13 | 122.68
8 | 1.443 | 0.01133 | -0.131 | 127.265
8.5 | 1.471 | 0.01224 | -0.131 | 120.183
9 | 1.493 | 0.01292 | -0.131 | 115.596
9.5 | 1.51 | 0.01349 | -0.132 | 111.977
10 | 1.516 | 0.01419 | -0.132 | 106.814
10.5 | 1.514 | 0.01482 | -0.133 | 102.166
11 | 1.504 | 0.01563 | -0.133 | 96.216
11.5 | 1.487 | 0.01645 | -0.133 | 90.369
12 | 1.462 | 0.01741 | -0.134 | 83.974
12.5 | 1.431 | 0.01828 | -0.134 | 78.28
13 | 1.394 | 0.01947 | -0.134 | 71.581
13.5 | 1.351 | 0.02056 | -0.135 | 65.69
14 | 1.301 | 0.02206 | -0.135 | 59.002
14.5 | 1.248 | 0.02405 | -0.135 | 51.9
15 | 1.195 | 0.02536 | -0.135 | 47.127

## 124. Re 14M Mach 0.10 (2)
BIGFOIL.COM POLAR EXPORT
NACA64A613
NACA64A613 |  |  |  | Cl Max: | 1.9383 | at alpha= | 20 | deg
XFOIL ncrit=9 |  |  |  | L/D Max: | 150.166 | at alpha= | 1.5 | deg
Re: | 14000000 |  |  | Cd Min: | 0.05774 | at alpha= | 20 | deg
Mach: | 0.1 |  |  | Cl=0 at alpha= | -4.8286 | deg
|  |  |  | @ Cl=0.1, Cd= | 0.0050252
|  |  |  | @ Cl=0.4, Cd= | 0.004674
|  |  |  | @ Cl=0.6, Cd= | 0.004227
alpha (deg) | Cl | Cd | Cm | Cl/Cd
-20 | -1.3859 | 0.03997 | -0.1126 | -34.6735
-19.5 | -1.401 | 0.03104 | -0.1207 | -45.1353
-19 | -1.3926 | 0.02689 | -0.1225 | -51.7888
-18.5 | -1.3969 | 0.02191 | -0.1244 | -63.7563
-18 | -1.3848 | 0.0194 | -0.1232 | -71.3814
-17.5 | -1.3617 | 0.01798 | -0.1199 | -75.7341
-17 | -1.322 | 0.01661 | -0.1189 | -79.5906
-16.5 | -1.2819 | 0.01526 | -0.1178 | -84.0039
-16 | -1.2389 | 0.01404 | -0.1168 | -88.2407
-15.5 | -1.1915 | 0.01311 | -0.1161 | -90.8848
-15 | -1.1416 | 0.01234 | -0.1157 | -92.5122
-14.5 | -1.0901 | 0.01168 | -0.1154 | -93.3305
-14 | -1.0383 | 0.01104 | -0.1151 | -94.0489
-13.5 | -0.9854 | 0.01045 | -0.1149 | -94.2967
-13 | -0.9312 | 0.00996 | -0.1149 | -93.494
-12.5 | -0.8787 | 0.00926 | -0.1147 | -94.892
-12 | -0.8248 | 0.00873 | -0.1146 | -94.4788
-11.5 | -0.7703 | 0.00823 | -0.1146 | -93.5966
-11 | -0.7139 | 0.00785 | -0.1149 | -90.9427
-10.5 | -0.6576 | 0.0075 | -0.1151 | -87.68
-10 | -0.599 | 0.0072 | -0.1159 | -83.1944
-9.5 | -0.5369 | 0.00686 | -0.1175 | -78.2653
-9 | -0.4615 | 0.00654 | -0.1221 | -70.5657
-8.5 | -0.4002 | 0.00633 | -0.1235 | -63.2227
-8 | -0.3421 | 0.00615 | -0.1241 | -55.626
-7.5 | -0.286 | 0.00599 | -0.1243 | -47.7462
-7 | -0.2316 | 0.0058 | -0.124 | -39.931
-6.5 | -0.178 | 0.00563 | -0.1236 | -31.6163
-6 | -0.1249 | 0.00547 | -0.1231 | -22.8336
-5.5 | -0.0715 | 0.00536 | -0.1226 | -13.3396
-5 | -0.0181 | 0.00527 | -0.1221 | -3.4345
-4.5 | 0.0347 | 0.00513 | -0.1214 | 6.7641
-3.5 | 0.1406 | 0.00496 | -0.1202 | 28.3468
-3 | 0.1932 | 0.00491 | -0.1195 | 39.3483
-2.5 | 0.2456 | 0.00484 | -0.1188 | 50.7438
-2 | 0.2973 | 0.00477 | -0.118 | 62.327
-1.5 | 0.3474 | 0.00474 | -0.1167 | 73.2911
-1 | 0.3971 | 0.00468 | -0.1155 | 84.8504
-0.5 | 0.4454 | 0.00458 | -0.1139 | 97.2489
0 | 0.4934 | 0.00447 | -0.1123 | 110.3803
0.5 | 0.5399 | 0.00433 | -0.1103 | 124.6882
1 | 0.5855 | 0.00423 | -0.1082 | 138.4161
1.5 | 0.6337 | 0.00422 | -0.1067 | 150.1659
2.5 | 0.7201 | 0.00491 | -0.1016 | 146.6599
3 | 0.7665 | 0.00532 | -0.0999 | 144.0789
3.5 | 0.818 | 0.00587 | -0.0995 | 139.3526
4 | 0.8801 | 0.00655 | -0.1017 | 134.3664
4.5 | 0.9656 | 0.00724 | -0.1093 | 133.3702
5 | 1.0252 | 0.00775 | -0.1108 | 132.2839
5.5 | 1.079 | 0.00816 | -0.1108 | 132.2304
6 | 1.1287 | 0.00854 | -0.1099 | 132.1663
6.5 | 1.177 | 0.00894 | -0.1088 | 131.6555
7 | 1.2254 | 0.00934 | -0.1077 | 131.1991
7.5 | 1.2727 | 0.00976 | -0.1065 | 130.3996
8 | 1.3181 | 0.0102 | -0.1049 | 129.2255
8.5 | 1.3625 | 0.01065 | -0.1031 | 127.9343
9 | 1.4057 | 0.01116 | -0.1012 | 125.9588
9.5 | 1.4484 | 0.01167 | -0.0994 | 124.1131
10 | 1.4886 | 0.01233 | -0.0972 | 120.7299
11 | 1.5838 | 0.01347 | -0.0963 | 117.5798
11.5 | 1.6186 | 0.01432 | -0.0933 | 113.0307
12 | 1.6502 | 0.01537 | -0.09 | 107.365
12.5 | 1.6813 | 0.01647 | -0.0867 | 102.0826
13 | 1.7084 | 0.01784 | -0.0831 | 95.7623
13.5 | 1.7374 | 0.01914 | -0.0799 | 90.7732
14 | 1.7654 | 0.02056 | -0.0767 | 85.8658
14.5 | 1.7827 | 0.02267 | -0.0725 | 78.637
15 | 1.8086 | 0.02435 | -0.0695 | 74.2752
15.5 | 1.8291 | 0.02645 | -0.0662 | 69.1531
16 | 1.8472 | 0.02889 | -0.063 | 63.9391
16.5 | 1.864 | 0.03152 | -0.0599 | 59.1371
17 | 1.8822 | 0.03419 | -0.0574 | 55.0512
17.5 | 1.8973 | 0.03725 | -0.0549 | 50.9342
18 | 1.9102 | 0.04059 | -0.0526 | 47.0609
18.5 | 1.9208 | 0.04433 | -0.0506 | 43.3296
19 | 1.9279 | 0.04852 | -0.0487 | 39.7341
19.5 | 1.9372 | 0.05261 | -0.0473 | 36.8219
20 | 1.9383 | 0.05774 | -0.046 | 33.5694

## 125. Re 14M Mach 0.25 (1)
BIGFOIL.COM POLAR EXPORT
NACA64A613
NACA64A613 |  |  |  | Cl Max: | 1.495 | at alpha= | 9.5 | deg
JavaFoil+Calcfoil stall+Eppler ext transition |  |  |  | L/D Max: | 138.058 | at alpha= | 3 | deg
Re: | 14000000 |  |  | Cd Min: | 0.00519 | at alpha= | 0 | deg
Mach: | 0.25 |  |  | Cl=0 at alpha= | -4.8197 | deg
|  |  |  | @ Cl=0.1, Cd= | 0.0061911
|  |  |  | @ Cl=0.4, Cd= | 0.0055067
|  |  |  | @ Cl=0.6, Cd= | 0.0051957
alpha (deg) | Cl | Cd | Cm | Cl/Cd
-15 | -0.354 | 0.11285 | -0.048 | -3.133
-14.5 | -0.387 | 0.10415 | -0.049 | -3.715
-14 | -0.415 | 0.09772 | -0.049 | -4.249
-13.5 | -0.438 | 0.09138 | -0.051 | -4.798
-13 | -0.456 | 0.08459 | -0.053 | -5.393
-12.5 | -0.468 | 0.07776 | -0.056 | -6.02
-12 | -0.474 | 0.07196 | -0.058 | -6.584
-11.5 | -0.474 | 0.06588 | -0.062 | -7.189
-11 | -0.475 | 0.05299 | -0.073 | -8.963
-10.5 | -0.524 | 0.01356 | -0.1 | -38.618
-10 | -0.528 | 0.00852 | -0.107 | -61.943
-9.5 | -0.493 | 0.00806 | -0.108 | -61.26
-9 | -0.454 | 0.00774 | -0.109 | -58.627
-8.5 | -0.41 | 0.00747 | -0.11 | -54.875
-8 | -0.362 | 0.00724 | -0.111 | -50
-7.5 | -0.311 | 0.00703 | -0.111 | -44.164
-7 | -0.257 | 0.00683 | -0.112 | -37.596
-6.5 | -0.201 | 0.00667 | -0.113 | -30.068
-6 | -0.142 | 0.00656 | -0.114 | -21.712
-5.5 | -0.083 | 0.00646 | -0.115 | -12.831
-5 | -0.022 | 0.00636 | -0.115 | -3.486
-4.5 | 0.039 | 0.00626 | -0.116 | 6.288
-4 | 0.101 | 0.00619 | -0.117 | 16.374
-3.5 | 0.164 | 0.00612 | -0.118 | 26.748
-3 | 0.226 | 0.00605 | -0.119 | 37.367
-2.5 | 0.289 | 0.00599 | -0.119 | 48.197
-2 | 0.352 | 0.00588 | -0.12 | 59.813
-1.5 | 0.415 | 0.00539 | -0.121 | 77.028
-1 | 0.477 | 0.00546 | -0.122 | 87.414
-0.5 | 0.539 | 0.00537 | -0.122 | 100.397
0 | 0.602 | 0.00519 | -0.123 | 116.036
0.5 | 0.664 | 0.0053 | -0.124 | 125.359
1 | 0.726 | 0.00558 | -0.125 | 130.21
1.5 | 0.788 | 0.00592 | -0.126 | 133.181
2 | 0.85 | 0.00629 | -0.126 | 135.167
2.5 | 0.912 | 0.00664 | -0.127 | 137.366
3 | 0.97 | 0.00703 | -0.128 | 138.058
3.5 | 1.031 | 0.00764 | -0.128 | 134.815
4 | 1.09 | 0.00805 | -0.129 | 135.318
4.5 | 1.147 | 0.00886 | -0.13 | 129.527
5 | 1.203 | 0.00939 | -0.131 | 128.087
5.5 | 1.256 | 0.00996 | -0.131 | 126.099
6 | 1.308 | 0.01046 | -0.132 | 125.012
6.5 | 1.356 | 0.01117 | -0.133 | 121.391
7 | 1.396 | 0.01084 | -0.133 | 128.791
7.5 | 1.43 | 0.01076 | -0.134 | 132.893
8 | 1.457 | 0.01257 | -0.134 | 115.839
8.5 | 1.477 | 0.01312 | -0.134 | 112.585
9 | 1.49 | 0.0138 | -0.135 | 107.968
9.5 | 1.495 | 0.01449 | -0.135 | 103.191
10 | 1.482 | 0.01534 | -0.136 | 96.634
10.5 | 1.456 | 0.01621 | -0.136 | 89.817
11 | 1.416 | 0.01732 | -0.136 | 81.778
11.5 | 1.364 | 0.01829 | -0.137 | 74.583
12 | 1.299 | 0.01955 | -0.137 | 66.424
12.5 | 1.219 | 0.02154 | -0.137 | 56.567
13 | 1.126 | 0.02399 | -0.136 | 46.942
13.5 | 1.03 | 0.02564 | -0.136 | 40.161
14 | 0.806 | 0.07985 | -0.102 | 10.09
14.5 | 0.693 | 0.1017 | -0.085 | 6.81

## 126. Re 14M Mach 0.25 (2)
BIGFOIL.COM POLAR EXPORT
NACA64A613
NACA64A613 |  |  |  | Cl Max: | 1.8787 | at alpha= | 17.5 | deg
XFOIL ncrit=9 |  |  |  | L/D Max: | 157.427 | at alpha= | 2 | deg
Re: | 14000000 |  |  | Cd Min: | 0.20022 | at alpha= | -20 | deg
Mach: | 0.25 |  |  | Cl=0 at alpha= | -4.7982 | deg
|  |  |  | @ Cl=0.1, Cd= | 0.0050814
|  |  |  | @ Cl=0.4, Cd= | 0.0047162
|  |  |  | @ Cl=0.6, Cd= | 0.0042597
alpha (deg) | Cl | Cd | Cm | Cl/Cd
-20 | -0.5487 | 0.20022 | -0.0211 | -2.7405
-19.5 | -0.5285 | 0.19242 | -0.0272 | -2.7466
-19 | -0.5064 | 0.1849 | -0.0337 | -2.7388
-18.5 | -0.5082 | 0.17368 | -0.0391 | -2.9261
-18 | -0.5656 | 0.14975 | -0.0509 | -3.777
-17.5 | -1.0619 | 0.06118 | -0.1121 | -17.357
-17 | -1.1513 | 0.04191 | -0.1288 | -27.4708
-16.5 | -1.1864 | 0.03187 | -0.1366 | -37.2262
-16 | -1.1986 | 0.02512 | -0.1407 | -47.715
-15.5 | -1.205 | 0.02057 | -0.1405 | -58.5805
-15 | -1.1832 | 0.01782 | -0.1368 | -66.3973
-14.5 | -1.1425 | 0.01571 | -0.1344 | -72.7244
-14 | -1.0958 | 0.01396 | -0.1322 | -78.4957
-13.5 | -1.0437 | 0.01261 | -0.1303 | -82.7676
-13 | -0.9861 | 0.01172 | -0.1289 | -84.1382
-12.5 | -0.9287 | 0.01085 | -0.1276 | -85.5945
-12 | -0.8702 | 0.01012 | -0.1264 | -85.9881
-11.5 | -0.8129 | 0.00925 | -0.1253 | -87.8811
-11 | -0.753 | 0.00865 | -0.1246 | -87.052
-10.5 | -0.6934 | 0.00809 | -0.1239 | -85.7108
-10 | -0.6313 | 0.00767 | -0.1238 | -82.3077
-9.5 | -0.5654 | 0.00731 | -0.1246 | -77.3461
-9 | -0.4857 | 0.00691 | -0.1286 | -70.2894
-8.5 | -0.4213 | 0.00658 | -0.1294 | -64.0274
-8 | -0.3601 | 0.00633 | -0.1296 | -56.8878
-7.5 | -0.3011 | 0.00614 | -0.1294 | -49.0391
-7 | -0.2435 | 0.00596 | -0.1289 | -40.8557
-6.5 | -0.1876 | 0.00576 | -0.1282 | -32.5694
-6 | -0.1324 | 0.00556 | -0.1273 | -23.8129
-5.5 | -0.0772 | 0.00542 | -0.1265 | -14.2435
-5 | -0.022 | 0.00533 | -0.1257 | -4.1276
-4.5 | 0.0325 | 0.00521 | -0.1249 | 6.238
-4 | 0.0872 | 0.0051 | -0.1241 | 17.098
-3.5 | 0.1421 | 0.00502 | -0.1234 | 28.3068
-3 | 0.1962 | 0.00494 | -0.1225 | 39.7166
-2.5 | 0.2499 | 0.00488 | -0.1216 | 51.209
-2 | 0.3033 | 0.00481 | -0.1207 | 63.0561
-1.5 | 0.3551 | 0.00476 | -0.1194 | 74.6008
-1 | 0.4064 | 0.00471 | -0.1181 | 86.2845
-0.5 | 0.4559 | 0.00461 | -0.1163 | 98.8937
0.5 | 0.5522 | 0.00436 | -0.1124 | 126.6514
1 | 0.5995 | 0.00426 | -0.1102 | 140.7277
1.5 | 0.6488 | 0.00423 | -0.1085 | 153.3806
2 | 0.6974 | 0.00443 | -0.1067 | 157.4266
2.5 | 0.7377 | 0.00483 | -0.1031 | 152.7329
3 | 0.7834 | 0.00533 | -0.1008 | 146.9794
3.5 | 0.8454 | 0.00597 | -0.1025 | 141.608
4 | 0.9268 | 0.00681 | -0.1087 | 136.094
4.5 | 0.9938 | 0.00745 | -0.1113 | 133.396
5 | 1.0469 | 0.00797 | -0.1107 | 131.3551
5.5 | 1.0993 | 0.0084 | -0.1098 | 130.869
6 | 1.151 | 0.00883 | -0.1088 | 130.3511
6.5 | 1.2009 | 0.00927 | -0.1073 | 129.5469
7 | 1.2488 | 0.00975 | -0.1055 | 128.0821
7.5 | 1.2954 | 0.01026 | -0.1034 | 126.2573
8 | 1.342 | 0.01075 | -0.1014 | 124.8372
8.5 | 1.386 | 0.01136 | -0.0989 | 122.007
9 | 1.4306 | 0.01196 | -0.0966 | 119.6154
9.5 | 1.4724 | 0.01269 | -0.0939 | 116.0284
10 | 1.5133 | 0.01351 | -0.0911 | 112.0133
10.5 | 1.5446 | 0.0141 | -0.0863 | 109.5461
11 | 1.6065 | 0.01525 | -0.0882 | 105.3443
11.5 | 1.6394 | 0.01649 | -0.0843 | 99.4178
12 | 1.6697 | 0.01795 | -0.0802 | 93.0195
12.5 | 1.7005 | 0.01944 | -0.0763 | 87.4743
13 | 1.7267 | 0.02127 | -0.0721 | 81.1801
13.5 | 1.7537 | 0.02314 | -0.0682 | 75.7865
14 | 1.7775 | 0.02534 | -0.0642 | 70.146
14.5 | 1.7943 | 0.02816 | -0.0598 | 63.718
15 | 1.8172 | 0.03075 | -0.0565 | 59.0959
15.5 | 1.8323 | 0.03405 | -0.0528 | 53.812
16 | 1.8441 | 0.03786 | -0.0493 | 48.7084
16.5 | 1.8593 | 0.04153 | -0.0465 | 44.77
17 | 1.8718 | 0.04564 | -0.044 | 41.0123
17.5 | 1.8787 | 0.05043 | -0.0416 | 37.2536
18 | 1.8778 | 0.05619 | -0.0396 | 33.4188
18.5 | 1.8725 | 0.0627 | -0.0383 | 29.8644
19 | 1.8641 | 0.06976 | -0.0374 | 26.7216
19.5 | 1.8508 | 0.07771 | -0.0374 | 23.8168
20 | 1.8306 | 0.08672 | -0.0382 | 21.1093

## 127. Re 14M Mach 0.50 (1)
BIGFOIL.COM POLAR EXPORT
NACA64A613
NACA64A613 |  |  |  | Cl Max: | 1.441 | at alpha= | 6.5 | deg
JavaFoil+Calcfoil stall+Eppler ext transition |  |  |  | L/D Max: | 138.862 | at alpha= | 2.5 | deg
Re: | 14000000 |  |  | Cd Min: | 0.0054 | at alpha= | 0 | deg
Mach: | 0.5 |  |  | Cl=0 at alpha= | -4.8235 | deg
|  |  |  | @ Cl=0.1, Cd= | 0.0064988
|  |  |  | @ Cl=0.4, Cd= | 0.0061147
|  |  |  | @ Cl=0.6, Cd= | 0.0056239
alpha (deg) | Cl | Cd | Cm | Cl/Cd
-20 | -0.846 | 0.15495 | -0.061 | -5.462
-19.5 | -0.82 | 0.14592 | -0.062 | -5.616
-19 | -0.791 | 0.14218 | -0.061 | -5.563
-18.5 | -0.763 | 0.13665 | -0.061 | -5.582
-18 | -0.736 | 0.12791 | -0.062 | -5.751
-17.5 | -0.708 | 0.12228 | -0.062 | -5.793
-17 | -0.679 | 0.1322 | -0.061 | -5.139
-16.5 | -0.653 | 0.11539 | -0.062 | -5.658
-16 | -0.625 | 0.11039 | -0.062 | -5.659
-15.5 | -0.598 | 0.10216 | -0.064 | -5.853
-15 | -0.573 | 0.09275 | -0.067 | -6.176
-14.5 | -0.548 | 0.08342 | -0.072 | -6.574
-14 | -0.513 | 0.09461 | -0.061 | -5.421
-13.5 | -0.484 | 0.09302 | -0.06 | -5.208
-13 | -0.458 | 0.08336 | -0.063 | -5.492
-12.5 | -0.432 | 0.07615 | -0.067 | -5.668
-12 | -0.406 | 0.06802 | -0.072 | -5.972
-11.5 | -0.393 | 0.04773 | -0.089 | -8.224
-11 | -0.345 | 0.07488 | -0.058 | -4.602
-10.5 | -0.318 | 0.06711 | -0.062 | -4.732
-10 | -0.291 | 0.05992 | -0.067 | -4.853
-9.5 | -0.265 | 0.05335 | -0.073 | -4.962
-9 | -0.269 | 0.0157 | -0.112 | -17.158
-8.5 | -0.206 | 0.0545 | -0.061 | -3.773
-8 | -0.177 | 0.05266 | -0.058 | -3.369
-7.5 | -0.206 | 0.04607 | -0.067 | -4.472
-7 | -0.252 | 0.00779 | -0.125 | -32.347
-6.5 | -0.208 | 0.00738 | -0.126 | -28.266
-6 | -0.153 | 0.00705 | -0.127 | -21.647
-5.5 | -0.09 | 0.00688 | -0.128 | -13.111
-5 | -0.024 | 0.00671 | -0.129 | -3.635
-4.5 | 0.044 | 0.00658 | -0.13 | 6.626
-4 | 0.113 | 0.00648 | -0.131 | 17.398
-3.5 | 0.182 | 0.0064 | -0.132 | 28.514
-3 | 0.252 | 0.00631 | -0.133 | 39.983
-2.5 | 0.323 | 0.00624 | -0.133 | 51.67
-2 | 0.393 | 0.00616 | -0.134 | 63.737
-1.5 | 0.464 | 0.0057 | -0.135 | 81.383
-1 | 0.533 | 0.00571 | -0.136 | 93.371
-0.5 | 0.603 | 0.00562 | -0.137 | 107.254
0 | 0.673 | 0.0054 | -0.138 | 124.506
0.5 | 0.742 | 0.0056 | -0.139 | 132.505
1 | 0.812 | 0.00589 | -0.139 | 137.792
1.5 | 0.881 | 0.00637 | -0.14 | 138.289
2 | 0.951 | 0.00688 | -0.141 | 138.167
2.5 | 1.02 | 0.00735 | -0.142 | 138.862
3 | 1.083 | 0.00795 | -0.143 | 136.222
3.5 | 1.15 | 0.00878 | -0.144 | 130.953
4 | 1.214 | 0.00984 | -0.144 | 123.307
4.5 | 1.274 | 0.01064 | -0.145 | 119.804
5 | 1.326 | 0.01118 | -0.145 | 118.563
5.5 | 1.372 | 0.01193 | -0.146 | 115.001
6 | 1.412 | 0.01273 | -0.146 | 110.939
6.5 | 1.441 | 0.01363 | -0.147 | 105.758
7 | 1.437 | 0.0145 | -0.147 | 99.101
7.5 | 1.379 | 0.01568 | -0.148 | 87.958
8 | 0.864 | 0.01776 | -0.148 | 48.645
8.5 | 0.896 | 0.01804 | -0.149 | 49.663
9 | 0.927 | 0.01985 | -0.149 | 46.685
9.5 | 0.953 | 0.02204 | -0.149 | 43.224
10 | 0.989 | 0.02153 | -0.15 | 45.92
10.5 | 1.013 | 0.02463 | -0.149 | 41.112
11 | 1.048 | 0.02352 | -0.151 | 44.571
11.5 | 1.075 | 0.02627 | -0.15 | 40.903

## 128. Re 14M Mach 0.50 (2)
BIGFOIL.COM POLAR EXPORT
NACA64A613
NACA64A613 |  |  |  | Cl Max: | 1.5785 | at alpha= | 10 | deg
XFOIL ncrit=9 |  |  |  | L/D Max: | 172.314 | at alpha= | 2.5 | deg
Re: | 14000000 |  |  | Cd Min: | 0.04536 | at alpha= | 11.5 | deg
Mach: | 0.5 |  |  | Cl=0 at alpha= | -99 | deg
|  |  |  | @ Cl=0.1, Cd= | 0.00462
|  |  |  | @ Cl=0.4, Cd= | 0.00462
|  |  |  | @ Cl=0.6, Cd= | 0.0044589
alpha (deg) | Cl | Cd | Cm | Cl/Cd
0 | 0.5394 | 0.00462 | -0.1208 | 116.7532
0.5 | 0.586 | 0.00448 | -0.1166 | 130.8036
1 | 0.639 | 0.0044 | -0.1138 | 145.2273
1.5 | 0.7006 | 0.00436 | -0.1131 | 160.6881
2 | 0.768 | 0.00448 | -0.1135 | 171.4286
2.5 | 0.834 | 0.00484 | -0.1136 | 172.314
3 | 0.9037 | 0.00572 | -0.1151 | 157.9895
3.5 | 0.9894 | 0.00652 | -0.1199 | 151.7485
4 | 1.036 | 0.00759 | -0.1162 | 136.4954
4.5 | 1.0836 | 0.00849 | -0.1126 | 127.6325
5 | 1.1333 | 0.0093 | -0.1091 | 121.8602
5.5 | 1.1838 | 0.0101 | -0.1057 | 117.2079
6 | 1.2336 | 0.01097 | -0.1021 | 112.4521
6.5 | 1.285 | 0.01183 | -0.0986 | 108.6221
7 | 1.3353 | 0.01281 | -0.0947 | 104.2389
7.5 | 1.3834 | 0.01395 | -0.0905 | 99.1685
8 | 1.4309 | 0.0152 | -0.0861 | 94.1382
8.5 | 1.4789 | 0.01656 | -0.0815 | 89.3056
9 | 1.524 | 0.01815 | -0.0765 | 83.9669
9.5 | 1.5627 | 0.02026 | -0.0707 | 77.1323
10 | 1.5785 | 0.02386 | -0.0629 | 66.1567
11.5 | 1.5131 | 0.04536 | -0.042 | 33.3576

## 129. Re 16M Mach 0.00 (1)
BIGFOIL.COM POLAR EXPORT
NACA64A613
NACA64A613 |  |  |  | Cl Max: | 1.521 | at alpha= | 10 | deg
JavaFoil+Calcfoil stall+Eppler ext transition |  |  |  | L/D Max: | 136.733 | at alpha= | 4 | deg
Re: | 16000000 |  |  | Cd Min: | 0.00537 | at alpha= | 0 | deg
Mach: | 0 |  |  | Cl=0 at alpha= | -4.8167 | deg
|  |  |  | @ Cl=0.1, Cd= | 0.0060477
|  |  |  | @ Cl=0.4, Cd= | 0.0055471
|  |  |  | @ Cl=0.6, Cd= | 0.0054097
alpha (deg) | Cl | Cd | Cm | Cl/Cd
-16.5 | -0.554 | 0.11599 | -0.05 | -4.774
-16 | -0.562 | 0.10956 | -0.051 | -5.129
-15.5 | -0.569 | 0.10236 | -0.052 | -5.556
-15 | -0.574 | 0.09563 | -0.055 | -5.998
-14.5 | -0.576 | 0.08843 | -0.057 | -6.517
-14 | -0.575 | 0.0841 | -0.058 | -6.836
-13.5 | -0.575 | 0.07435 | -0.063 | -7.738
-13 | -0.573 | 0.06569 | -0.067 | -8.716
-12.5 | -0.622 | 0.02208 | -0.09 | -28.184
-12 | -0.624 | 0.01436 | -0.095 | -43.447
-11.5 | -0.626 | 0.00977 | -0.1 | -64.058
-11 | -0.608 | 0.00845 | -0.102 | -71.979
-10.5 | -0.577 | 0.00811 | -0.103 | -71.148
-10 | -0.541 | 0.00782 | -0.104 | -69.15
-9.5 | -0.5 | 0.0076 | -0.105 | -65.771
-9 | -0.455 | 0.00731 | -0.106 | -62.19
-8.5 | -0.407 | 0.00714 | -0.106 | -57.028
-8 | -0.358 | 0.00693 | -0.107 | -51.618
-7.5 | -0.305 | 0.00677 | -0.108 | -45.098
-7 | -0.251 | 0.00663 | -0.109 | -37.927
-6.5 | -0.196 | 0.00647 | -0.109 | -30.249
-6 | -0.139 | 0.00637 | -0.11 | -21.786
-5.5 | -0.081 | 0.00627 | -0.111 | -12.837
-5 | -0.022 | 0.0062 | -0.112 | -3.47
-4.5 | 0.038 | 0.00611 | -0.113 | 6.248
-4 | 0.098 | 0.00605 | -0.113 | 16.244
-3.5 | 0.159 | 0.00598 | -0.114 | 26.509
-3 | 0.219 | 0.00593 | -0.115 | 36.944
-2.5 | 0.28 | 0.00585 | -0.116 | 47.808
-2 | 0.34 | 0.00576 | -0.116 | 59.082
-1.5 | 0.402 | 0.00554 | -0.117 | 72.542
-1 | 0.462 | 0.00545 | -0.118 | 84.711
-0.5 | 0.522 | 0.00539 | -0.119 | 96.959
0 | 0.583 | 0.00537 | -0.119 | 108.585
0.5 | 0.643 | 0.00551 | -0.12 | 116.658
1 | 0.703 | 0.00566 | -0.121 | 124.25
1.5 | 0.763 | 0.00594 | -0.122 | 128.471
2 | 0.823 | 0.00623 | -0.122 | 132.094
2.5 | 0.884 | 0.00654 | -0.123 | 135.124
3 | 0.94 | 0.00697 | -0.124 | 134.786
3.5 | 0.998 | 0.00738 | -0.124 | 135.348
4 | 1.056 | 0.00772 | -0.125 | 136.733
4.5 | 1.112 | 0.00846 | -0.126 | 131.439
5 | 1.167 | 0.00882 | -0.126 | 132.331
5.5 | 1.22 | 0.0093 | -0.127 | 131.192
6 | 1.271 | 0.00974 | -0.128 | 130.513
6.5 | 1.321 | 0.01026 | -0.129 | 128.735
7 | 1.365 | 0.01071 | -0.129 | 127.421
7.5 | 1.406 | 0.01116 | -0.13 | 125.965
8 | 1.442 | 0.01175 | -0.13 | 122.719
8.5 | 1.47 | 0.01129 | -0.131 | 130.218
9 | 1.494 | 0.01242 | -0.131 | 120.291
9.5 | 1.513 | 0.01303 | -0.131 | 116.071
10 | 1.521 | 0.01362 | -0.132 | 111.608
10.5 | 1.521 | 0.01441 | -0.132 | 105.562
11 | 1.515 | 0.01504 | -0.133 | 100.699
11.5 | 1.502 | 0.01583 | -0.133 | 94.905
12 | 1.482 | 0.01671 | -0.133 | 88.701
12.5 | 1.456 | 0.0177 | -0.134 | 82.252
13 | 1.424 | 0.01859 | -0.134 | 76.615
13.5 | 1.388 | 0.01956 | -0.134 | 70.931
14 | 1.346 | 0.02072 | -0.134 | 64.978
14.5 | 1.298 | 0.02267 | -0.134 | 57.247
15 | 1.251 | 0.02376 | -0.134 | 52.654

## 130. Re 16M Mach 0.00 (2)
BIGFOIL.COM POLAR EXPORT
NACA64A613
NACA64A613 |  |  |  | Cl Max: | 1.9644 | at alpha= | 20 | deg
XFOIL ncrit=9 |  |  |  | L/D Max: | 147.864 | at alpha= | 1.5 | deg
Re: | 16000000 |  |  | Cd Min: | 0.05209 | at alpha= | 20 | deg
Mach: | 0 |  |  | Cl=0 at alpha= | -4.8289 | deg
|  |  |  | @ Cl=0.1, Cd= | 0.0049505
|  |  |  | @ Cl=0.4, Cd= | 0.004653
|  |  |  | @ Cl=0.6, Cd= | 0.0042993
alpha (deg) | Cl | Cd | Cm | Cl/Cd
-20 | -1.4576 | 0.02775 | -0.1178 | -52.5261
-19.5 | -1.4601 | 0.02302 | -0.1195 | -63.4275
-19 | -1.4428 | 0.02039 | -0.1202 | -70.7602
-18.5 | -1.4286 | 0.01846 | -0.1177 | -77.3889
-18 | -1.4009 | 0.01722 | -0.1152 | -81.3531
-17.5 | -1.3613 | 0.01603 | -0.1144 | -84.922
-17 | -1.3204 | 0.0149 | -0.1136 | -88.6174
-16.5 | -1.2786 | 0.01374 | -0.1128 | -93.0568
-16 | -1.2324 | 0.01287 | -0.1123 | -95.7576
-15.5 | -1.1836 | 0.01216 | -0.1121 | -97.3355
-15 | -1.1338 | 0.01151 | -0.112 | -98.5056
-14.5 | -1.083 | 0.01093 | -0.1118 | -99.0851
-14 | -1.0313 | 0.01039 | -0.1118 | -99.2589
-13.5 | -0.9786 | 0.00988 | -0.1119 | -99.0486
-12.5 | -0.8735 | 0.00881 | -0.112 | -99.1487
-12 | -0.8199 | 0.00834 | -0.1121 | -98.3094
-11.5 | -0.7655 | 0.00789 | -0.1124 | -97.0215
-11 | -0.7106 | 0.00753 | -0.1127 | -94.3692
-10 | -0.5943 | 0.00697 | -0.1145 | -85.2654
-9.5 | -0.5263 | 0.00667 | -0.1177 | -78.9055
-9 | -0.4556 | 0.00637 | -0.1215 | -71.5228
-8.5 | -0.3962 | 0.00617 | -0.1226 | -64.2139
-8 | -0.3394 | 0.006 | -0.1232 | -56.5667
-7 | -0.2302 | 0.00569 | -0.1231 | -40.4569
-6.5 | -0.177 | 0.00553 | -0.1227 | -32.0072
-6 | -0.1243 | 0.00536 | -0.1222 | -23.1903
-5.5 | -0.0711 | 0.00525 | -0.1218 | -13.5429
-5 | -0.0179 | 0.00516 | -0.1214 | -3.469
-4.5 | 0.0344 | 0.00504 | -0.1207 | 6.8254
-4 | 0.0871 | 0.00497 | -0.1201 | 17.5252
-3.5 | 0.1399 | 0.00489 | -0.1196 | 28.6094
-3 | 0.1927 | 0.00482 | -0.119 | 39.9793
-2.5 | 0.2445 | 0.00476 | -0.1183 | 51.3655
-2 | 0.2956 | 0.00472 | -0.1174 | 62.6271
-1.5 | 0.3451 | 0.0047 | -0.1161 | 73.4255
-1 | 0.3952 | 0.00466 | -0.115 | 84.8069
-0.5 | 0.4435 | 0.00459 | -0.1135 | 96.6231
0.5 | 0.5385 | 0.00438 | -0.1101 | 122.9452
1 | 0.5842 | 0.00432 | -0.1081 | 135.2315
1.5 | 0.6299 | 0.00426 | -0.1061 | 147.8638
2 | 0.6719 | 0.00456 | -0.1034 | 147.3465
2.5 | 0.7107 | 0.00507 | -0.1 | 140.1775
3.5 | 0.8104 | 0.00592 | -0.0984 | 136.8919
4 | 0.8735 | 0.00651 | -0.1008 | 134.1782
4.5 | 0.9634 | 0.00717 | -0.1096 | 134.3654
5 | 1.0228 | 0.00758 | -0.111 | 134.934
6 | 1.13 | 0.00836 | -0.1113 | 135.1675
6.5 | 1.1774 | 0.00876 | -0.11 | 134.4064
7 | 1.2254 | 0.00913 | -0.109 | 134.2169
7.5 | 1.2726 | 0.00952 | -0.1078 | 133.6765
8 | 1.3195 | 0.0099 | -0.1066 | 133.2828
8.5 | 1.3638 | 0.01034 | -0.105 | 131.8956
9 | 1.4073 | 0.01079 | -0.1032 | 130.4263
9.5 | 1.4498 | 0.01127 | -0.1014 | 128.6424
10 | 1.4898 | 0.01188 | -0.0992 | 125.404
10.5 | 1.5317 | 0.01243 | -0.0976 | 123.2261
11 | 1.5721 | 0.01285 | -0.0957 | 122.3424
11.5 | 1.6221 | 0.01364 | -0.0962 | 118.9223
12 | 1.6539 | 0.01459 | -0.0929 | 113.3585
12.5 | 1.6857 | 0.01558 | -0.0899 | 108.1964
13 | 1.7135 | 0.01681 | -0.0863 | 101.9334
13.5 | 1.7431 | 0.01798 | -0.0833 | 96.9466
14 | 1.7715 | 0.01927 | -0.0802 | 91.9305
14.5 | 1.7897 | 0.02121 | -0.076 | 84.38
15 | 1.8161 | 0.02271 | -0.0732 | 79.9692
15.5 | 1.838 | 0.02458 | -0.07 | 74.7762
16 | 1.8566 | 0.02676 | -0.0666 | 69.3797
16.5 | 1.8764 | 0.029 | -0.0638 | 64.7034
17 | 1.8963 | 0.03128 | -0.0613 | 60.6234
18 | 1.9264 | 0.03707 | -0.0563 | 51.9665
18.5 | 1.9399 | 0.04023 | -0.0541 | 48.2202
19 | 1.9486 | 0.04403 | -0.0521 | 44.2562
19.5 | 1.9603 | 0.04764 | -0.0505 | 41.1482
20 | 1.9644 | 0.05209 | -0.0489 | 37.7117

## 131. Re 16M Mach 0.10 (1)
BIGFOIL.COM POLAR EXPORT
NACA64A613
NACA64A613 |  |  |  | Cl Max: | 1.517 | at alpha= | 10 | deg
JavaFoil+Calcfoil stall+Eppler ext transition |  |  |  | L/D Max: | 136.929 | at alpha= | 4 | deg
Re: | 16000000 |  |  | Cd Min: | 0.00538 | at alpha= | 0 | deg
Mach: | 0.1 |  |  | Cl=0 at alpha= | -4.8167 | deg
|  |  |  | @ Cl=0.1, Cd= | 0.006049
|  |  |  | @ Cl=0.4, Cd= | 0.0055555
|  |  |  | @ Cl=0.6, Cd= | 0.0054103
alpha (deg) | Cl | Cd | Cm | Cl/Cd
-17 | -0.51 | 0.12659 | -0.048 | -4.027
-16.5 | -0.523 | 0.11817 | -0.049 | -4.422
-16 | -0.534 | 0.11255 | -0.049 | -4.741
-15.5 | -0.544 | 0.10426 | -0.052 | -5.213
-15 | -0.551 | 0.09868 | -0.053 | -5.582
-14.5 | -0.557 | 0.0904 | -0.056 | -6.161
-14 | -0.558 | 0.08616 | -0.056 | -6.477
-13.5 | -0.56 | 0.07742 | -0.061 | -7.229
-13 | -0.558 | 0.06997 | -0.064 | -7.97
-12.5 | -0.597 | 0.03033 | -0.087 | -19.685
-12 | -0.61 | 0.01661 | -0.094 | -36.746
-11.5 | -0.601 | 0.01304 | -0.097 | -46.044
-11 | -0.605 | 0.0086 | -0.103 | -70.308
-10.5 | -0.575 | 0.00819 | -0.104 | -70.177
-10 | -0.54 | 0.0079 | -0.104 | -68.309
-9.5 | -0.499 | 0.00764 | -0.105 | -65.329
-9 | -0.455 | 0.00737 | -0.106 | -61.758
-8.5 | -0.408 | 0.00716 | -0.107 | -57.007
-8 | -0.358 | 0.00697 | -0.108 | -51.409
-7.5 | -0.306 | 0.00681 | -0.108 | -44.966
-7 | -0.252 | 0.00664 | -0.109 | -38.015
-6.5 | -0.196 | 0.00648 | -0.11 | -30.334
-6 | -0.139 | 0.0064 | -0.111 | -21.768
-5.5 | -0.081 | 0.00628 | -0.112 | -12.883
-5 | -0.022 | 0.00621 | -0.112 | -3.483
-4.5 | 0.038 | 0.00613 | -0.113 | 6.259
-4 | 0.099 | 0.00605 | -0.114 | 16.316
-3.5 | 0.159 | 0.00599 | -0.115 | 26.612
-3 | 0.22 | 0.00594 | -0.115 | 37.064
-2.5 | 0.281 | 0.00586 | -0.116 | 47.948
-2 | 0.342 | 0.00578 | -0.117 | 59.189
-1.5 | 0.404 | 0.00554 | -0.118 | 72.805
-1 | 0.464 | 0.00546 | -0.118 | 85.033
-0.5 | 0.525 | 0.0054 | -0.119 | 97.309
0 | 0.586 | 0.00538 | -0.12 | 108.955
0.5 | 0.646 | 0.00551 | -0.121 | 117.198
1 | 0.707 | 0.00569 | -0.121 | 124.181
1.5 | 0.767 | 0.00595 | -0.122 | 128.847
2 | 0.828 | 0.00625 | -0.123 | 132.444
2.5 | 0.888 | 0.00656 | -0.124 | 135.457
3 | 0.945 | 0.007 | -0.124 | 134.957
3.5 | 1.003 | 0.00739 | -0.125 | 135.68
4 | 1.061 | 0.00775 | -0.126 | 136.929
4.5 | 1.117 | 0.00845 | -0.126 | 132.158
5 | 1.172 | 0.00894 | -0.127 | 131.069
5.5 | 1.226 | 0.0094 | -0.128 | 130.441
6 | 1.277 | 0.00983 | -0.128 | 129.94
6.5 | 1.326 | 0.01032 | -0.129 | 128.474
7 | 1.37 | 0.01078 | -0.13 | 127.102
7.5 | 1.411 | 0.01125 | -0.13 | 125.425
8 | 1.444 | 0.01097 | -0.131 | 131.626
8.5 | 1.473 | 0.0108 | -0.131 | 136.317
9 | 1.495 | 0.01263 | -0.132 | 118.318
9.5 | 1.512 | 0.01319 | -0.132 | 114.649
10 | 1.517 | 0.01388 | -0.132 | 109.339
10.5 | 1.515 | 0.01461 | -0.133 | 103.708
11 | 1.505 | 0.01535 | -0.133 | 98.062
11.5 | 1.488 | 0.01608 | -0.134 | 92.536
12 | 1.463 | 0.017 | -0.134 | 86.085
12.5 | 1.432 | 0.01784 | -0.134 | 80.285
13 | 1.395 | 0.01899 | -0.135 | 73.444
13.5 | 1.352 | 0.02005 | -0.135 | 67.409
14 | 1.303 | 0.02143 | -0.135 | 60.827
14.5 | 1.248 | 0.02376 | -0.135 | 52.538
15 | 1.196 | 0.02464 | -0.135 | 48.542

## 132. Re 16M Mach 0.10 (2)
BIGFOIL.COM POLAR EXPORT
NACA64A613
NACA64A613 |  |  |  | Cl Max: | 1.9568 | at alpha= | 20 | deg
XFOIL ncrit=9 |  |  |  | L/D Max: | 148.855 | at alpha= | 2 | deg
Re: | 16000000 |  |  | Cd Min: | 0.05572 | at alpha= | 20 | deg
Mach: | 0.1 |  |  | Cl=0 at alpha= | -4.8235 | deg
|  |  |  | @ Cl=0.1, Cd= | 0.0049604
|  |  |  | @ Cl=0.4, Cd= | 0.0046555
|  |  |  | @ Cl=0.6, Cd= | 0.0043029
alpha (deg) | Cl | Cd | Cm | Cl/Cd
-19.5 | -1.4126 | 0.03003 | -0.121 | -47.0396
-19 | -1.4041 | 0.02591 | -0.1228 | -54.1914
-18.5 | -1.4078 | 0.02113 | -0.1245 | -66.6257
-17.5 | -1.3699 | 0.01735 | -0.1193 | -78.9568
-16.5 | -1.287 | 0.01491 | -0.1172 | -86.3179
-16 | -1.2429 | 0.01375 | -0.1163 | -90.3927
-15.5 | -1.1966 | 0.0127 | -0.1156 | -94.2205
-15 | -1.1465 | 0.01195 | -0.1151 | -95.9414
-14.5 | -1.0952 | 0.01129 | -0.1147 | -97.0062
-14 | -1.0428 | 0.01068 | -0.1145 | -97.6404
-13.5 | -0.9894 | 0.01013 | -0.1144 | -97.6703
-13 | -0.9352 | 0.00964 | -0.1143 | -97.0124
-12.5 | -0.8822 | 0.00905 | -0.1141 | -97.4807
-12 | -0.8278 | 0.00855 | -0.1141 | -96.8187
-11.5 | -0.7731 | 0.00802 | -0.1141 | -96.3965
-11 | -0.7175 | 0.00763 | -0.1142 | -94.0367
-10.5 | -0.6597 | 0.00732 | -0.1148 | -90.123
-10 | -0.6 | 0.00703 | -0.1158 | -85.3485
-9.5 | -0.5325 | 0.00674 | -0.1186 | -79.0059
-9 | -0.46 | 0.00642 | -0.1226 | -71.6511
-8.5 | -0.4 | 0.0062 | -0.1236 | -64.5161
-8 | -0.3426 | 0.00603 | -0.1241 | -56.8159
-7.5 | -0.2869 | 0.00587 | -0.1241 | -48.8756
-7 | -0.2323 | 0.00572 | -0.1239 | -40.6119
-6.5 | -0.1787 | 0.00555 | -0.1235 | -32.1982
-6 | -0.1257 | 0.00538 | -0.1229 | -23.3643
-5.5 | -0.0722 | 0.00526 | -0.1225 | -13.7262
-5 | -0.0186 | 0.00517 | -0.122 | -3.5977
-4.5 | 0.0341 | 0.00505 | -0.1213 | 6.7525
-4 | 0.087 | 0.00498 | -0.1207 | 17.4699
-3.5 | 0.1401 | 0.0049 | -0.1202 | 28.5918
-3 | 0.1932 | 0.00482 | -0.1196 | 40.083
-2.5 | 0.2454 | 0.00476 | -0.1188 | 51.5546
-2 | 0.2969 | 0.00472 | -0.1179 | 62.9025
-1.5 | 0.3467 | 0.0047 | -0.1166 | 73.766
-1 | 0.3969 | 0.00466 | -0.1154 | 85.1717
-0.5 | 0.4454 | 0.00459 | -0.1139 | 97.037
0.5 | 0.5409 | 0.00438 | -0.1105 | 123.4932
1 | 0.5869 | 0.00432 | -0.1085 | 135.8565
1.5 | 0.6328 | 0.00426 | -0.1065 | 148.5446
2 | 0.6758 | 0.00454 | -0.1039 | 148.8546
2.5 | 0.7139 | 0.00507 | -0.1003 | 140.8087
3 | 0.7631 | 0.00541 | -0.0992 | 141.0536
3.5 | 0.8145 | 0.00592 | -0.0987 | 137.5845
4 | 0.8795 | 0.00655 | -0.1015 | 134.2748
5 | 1.0281 | 0.00763 | -0.1113 | 134.7444
5.5 | 1.0824 | 0.00806 | -0.1115 | 134.2928
6 | 1.1335 | 0.00841 | -0.1109 | 134.78
6.5 | 1.1813 | 0.00881 | -0.1097 | 134.0863
7 | 1.2299 | 0.00919 | -0.1086 | 133.8303
7.5 | 1.2774 | 0.0096 | -0.1074 | 133.0625
8 | 1.3241 | 0.00998 | -0.106 | 132.6754
8.5 | 1.3683 | 0.01044 | -0.1042 | 131.0632
9 | 1.4124 | 0.0109 | -0.1024 | 129.578
9.5 | 1.4547 | 0.01142 | -0.1005 | 127.3818
10 | 1.4947 | 0.01205 | -0.0981 | 124.0415
10.5 | 1.5368 | 0.01263 | -0.0964 | 121.6785
11 | 1.5778 | 0.01311 | -0.0945 | 120.3509
11.5 | 1.626 | 0.01398 | -0.0945 | 116.309
12 | 1.659 | 0.01494 | -0.0913 | 111.0442
12.5 | 1.6892 | 0.01606 | -0.0879 | 105.1806
13 | 1.718 | 0.01732 | -0.0844 | 99.1917
13.5 | 1.7475 | 0.01856 | -0.0812 | 94.1541
14 | 1.7755 | 0.01995 | -0.078 | 88.9975
14.5 | 1.7932 | 0.022 | -0.0737 | 81.5091
15 | 1.8188 | 0.02366 | -0.0706 | 76.8724
15.5 | 1.84 | 0.02568 | -0.0673 | 71.6511
16 | 1.8577 | 0.02808 | -0.0639 | 66.1574
17.5 | 1.9131 | 0.03585 | -0.056 | 53.364
18.5 | 1.938 | 0.04265 | -0.0514 | 45.4396
19 | 1.9451 | 0.04681 | -0.0494 | 41.5531
19.5 | 1.955 | 0.05075 | -0.0479 | 38.5222
20 | 1.9568 | 0.05572 | -0.0464 | 35.1184

## 133. Re 16M Mach 0.25 (1)
BIGFOIL.COM POLAR EXPORT
NACA64A613
NACA64A613 |  |  |  | Cl Max: | 1.496 | at alpha= | 9.5 | deg
JavaFoil+Calcfoil stall+Eppler ext transition |  |  |  | L/D Max: | 136.086 | at alpha= | 4 | deg
Re: | 16000000 |  |  | Cd Min: | 0.00527 | at alpha= | 0 | deg
Mach: | 0.25 |  |  | Cl=0 at alpha= | -4.8197 | deg
|  |  |  | @ Cl=0.1, Cd= | 0.0061111
|  |  |  | @ Cl=0.4, Cd= | 0.0057586
|  |  |  | @ Cl=0.6, Cd= | 0.0052758
alpha (deg) | Cl | Cd | Cm | Cl/Cd
-15.5 | -0.316 | 0.11909 | -0.047 | -2.65
-15 | -0.354 | 0.1106 | -0.048 | -3.197
-14.5 | -0.387 | 0.10374 | -0.049 | -3.73
-14 | -0.415 | 0.09807 | -0.049 | -4.233
-13.5 | -0.439 | 0.09087 | -0.051 | -4.826
-13 | -0.456 | 0.08396 | -0.054 | -5.436
-12.5 | -0.469 | 0.07671 | -0.057 | -6.11
-12 | -0.474 | 0.07107 | -0.059 | -6.674
-11.5 | -0.475 | 0.06467 | -0.063 | -7.339
-11 | -0.486 | 0.04346 | -0.081 | -11.191
-10.5 | -0.528 | 0.01221 | -0.101 | -43.239
-10 | -0.528 | 0.00834 | -0.107 | -63.284
-9.5 | -0.494 | 0.00798 | -0.108 | -61.828
-9 | -0.454 | 0.00762 | -0.109 | -59.579
-8.5 | -0.41 | 0.00736 | -0.11 | -55.626
-8 | -0.362 | 0.00716 | -0.111 | -50.551
-7.5 | -0.311 | 0.00696 | -0.111 | -44.621
-7 | -0.257 | 0.00677 | -0.112 | -37.913
-6.5 | -0.201 | 0.00659 | -0.113 | -30.404
-6 | -0.142 | 0.00649 | -0.114 | -21.951
-5.5 | -0.083 | 0.00638 | -0.115 | -12.977
-5 | -0.022 | 0.00629 | -0.115 | -3.526
-4.5 | 0.039 | 0.00618 | -0.116 | 6.363
-4 | 0.101 | 0.00611 | -0.117 | 16.598
-3.5 | 0.164 | 0.00605 | -0.118 | 27.045
-3 | 0.226 | 0.00598 | -0.119 | 37.848
-2.5 | 0.289 | 0.00555 | -0.119 | 52.063
-2 | 0.352 | 0.00585 | -0.12 | 60.108
-1.5 | 0.415 | 0.00573 | -0.121 | 72.419
-1 | 0.477 | 0.00551 | -0.122 | 86.524
-0.5 | 0.54 | 0.00545 | -0.122 | 99.028
0 | 0.602 | 0.00527 | -0.123 | 114.248
0.5 | 0.664 | 0.00571 | -0.124 | 116.302
1 | 0.726 | 0.00576 | -0.125 | 125.988
1.5 | 0.788 | 0.00607 | -0.126 | 129.819
2 | 0.85 | 0.00636 | -0.126 | 133.752
2.5 | 0.912 | 0.00671 | -0.127 | 135.946
3 | 0.97 | 0.0072 | -0.128 | 134.864
3.5 | 1.031 | 0.00761 | -0.128 | 135.475
4 | 1.09 | 0.00801 | -0.129 | 136.086
4.5 | 1.147 | 0.0088 | -0.13 | 130.282
5 | 1.203 | 0.00924 | -0.131 | 130.191
5.5 | 1.256 | 0.00982 | -0.131 | 127.946
6 | 1.308 | 0.01026 | -0.132 | 127.421
6.5 | 1.356 | 0.01091 | -0.133 | 124.274
7 | 1.398 | 0.01139 | -0.133 | 122.715
7.5 | 1.432 | 0.01105 | -0.134 | 129.558
8 | 1.459 | 0.01221 | -0.134 | 119.485
8.5 | 1.479 | 0.01275 | -0.134 | 116
9 | 1.492 | 0.01349 | -0.135 | 110.571
9.5 | 1.496 | 0.01424 | -0.135 | 105.035
10 | 1.483 | 0.015 | -0.136 | 98.895
10.5 | 1.457 | 0.01585 | -0.136 | 91.936
11 | 1.417 | 0.01692 | -0.136 | 83.762
11.5 | 1.365 | 0.01785 | -0.137 | 76.478
12 | 1.3 | 0.01907 | -0.137 | 68.135
12.5 | 1.221 | 0.02091 | -0.137 | 58.373
13 | 1.128 | 0.02326 | -0.137 | 48.498
13.5 | 1.031 | 0.0249 | -0.137 | 41.414
14 | 0.834 | 0.06268 | -0.115 | 13.313
14.5 | 0.692 | 0.10229 | -0.084 | 6.763

## 134. Re 16M Mach 0.25 (2)
BIGFOIL.COM POLAR EXPORT
NACA64A613
NACA64A613 |  |  |  | Cl Max: | 1.8986 | at alpha= | 18 | deg
XFOIL ncrit=9 |  |  |  | L/D Max: | 155.852 | at alpha= | 2 | deg
Re: | 16000000 |  |  | Cd Min: | 0.1911 | at alpha= | -19.5 | deg
Mach: | 0.25 |  |  | Cl=0 at alpha= | -4.7931 | deg
|  |  |  | @ Cl=0.1, Cd= | 0.0049955
|  |  |  | @ Cl=0.4, Cd= | 0.0046937
|  |  |  | @ Cl=0.6, Cd= | 0.0043313
alpha (deg) | Cl | Cd | Cm | Cl/Cd
-19.5 | -0.5225 | 0.1911 | -0.0298 | -2.7342
-19 | -0.5085 | 0.18479 | -0.0333 | -2.7518
-18.5 | -0.522 | 0.17031 | -0.0402 | -3.065
-18 | -0.5748 | 0.14798 | -0.0516 | -3.8843
-17.5 | -1.1037 | 0.0553 | -0.1174 | -19.9584
-17 | -1.1765 | 0.03925 | -0.1312 | -29.9745
-16.5 | -1.2082 | 0.02989 | -0.1382 | -40.4215
-16 | -1.2163 | 0.02373 | -0.1417 | -51.2558
-15.5 | -1.2218 | 0.01982 | -0.1393 | -61.6448
-15 | -1.1936 | 0.01707 | -0.1363 | -69.9238
-14.5 | -1.1516 | 0.01504 | -0.1338 | -76.5691
-14 | -1.1016 | 0.01354 | -0.1317 | -81.3589
-13.5 | -1.0494 | 0.01215 | -0.1298 | -86.3704
-13 | -0.9919 | 0.01127 | -0.1283 | -88.0124
-12.5 | -0.9342 | 0.01043 | -0.1269 | -89.5686
-12 | -0.8749 | 0.00977 | -0.1258 | -89.5496
-11.5 | -0.8159 | 0.00904 | -0.1249 | -90.2544
-11 | -0.7567 | 0.00843 | -0.124 | -89.7628
-10.5 | -0.696 | 0.00787 | -0.1235 | -88.4371
-10 | -0.6328 | 0.00747 | -0.1236 | -84.7122
-9.5 | -0.5639 | 0.00713 | -0.1251 | -79.0884
-9 | -0.4846 | 0.00678 | -0.129 | -71.4749
-8.5 | -0.4213 | 0.00645 | -0.1296 | -65.3178
-8 | -0.3608 | 0.0062 | -0.1296 | -58.1935
-7.5 | -0.3021 | 0.00601 | -0.1293 | -50.2662
-7 | -0.2448 | 0.00583 | -0.1287 | -41.9897
-6.5 | -0.1884 | 0.00567 | -0.1281 | -33.2275
-6 | -0.1333 | 0.00549 | -0.1272 | -24.2805
-5.5 | -0.0782 | 0.00533 | -0.1263 | -14.6717
-5 | -0.0228 | 0.00523 | -0.1256 | -4.3595
-4.5 | 0.0323 | 0.00512 | -0.1249 | 6.3086
-4 | 0.0868 | 0.00501 | -0.124 | 17.3253
-3.5 | 0.1414 | 0.00495 | -0.1233 | 28.5657
-3 | 0.1956 | 0.00487 | -0.1224 | 40.1643
-2.5 | 0.25 | 0.0048 | -0.1217 | 52.0833
-2 | 0.3033 | 0.00474 | -0.1207 | 63.9873
-1.5 | 0.3551 | 0.00472 | -0.1194 | 75.2331
-1 | 0.4063 | 0.00469 | -0.1181 | 86.6311
-0.5 | 0.4556 | 0.0046 | -0.1163 | 99.0435
0 | 0.5052 | 0.00452 | -0.1146 | 111.7699
0.5 | 0.5533 | 0.0044 | -0.1126 | 125.75
1 | 0.6009 | 0.00433 | -0.1105 | 138.776
1.5 | 0.6484 | 0.00425 | -0.1084 | 152.5647
2 | 0.6951 | 0.00446 | -0.1062 | 155.852
2.5 | 0.7296 | 0.005 | -0.1014 | 145.92
3 | 0.7803 | 0.00539 | -0.1002 | 144.7681
4 | 0.9273 | 0.0068 | -0.1088 | 136.3676
4.5 | 0.9964 | 0.00741 | -0.1119 | 134.4669
5 | 1.0513 | 0.00784 | -0.1116 | 134.0944
5.5 | 1.1035 | 0.00828 | -0.1106 | 133.2729
6 | 1.1556 | 0.00868 | -0.1097 | 133.1336
6.5 | 1.2057 | 0.00913 | -0.1083 | 132.0591
7 | 1.2545 | 0.00956 | -0.1066 | 131.2238
7.5 | 1.3015 | 0.01004 | -0.1045 | 129.6315
8 | 1.3483 | 0.01052 | -0.1025 | 128.1654
8.5 | 1.393 | 0.01109 | -0.1001 | 125.6087
9 | 1.4378 | 0.01167 | -0.0978 | 123.2048
9.5 | 1.4791 | 0.0124 | -0.0949 | 119.2823
10 | 1.5212 | 0.01315 | -0.0922 | 115.6806
10.5 | 1.5639 | 0.01394 | -0.0898 | 112.1879
11.5 | 1.6469 | 0.0161 | -0.0853 | 102.2919
12 | 1.6789 | 0.01745 | -0.0814 | 96.212
12.5 | 1.7102 | 0.01888 | -0.0775 | 90.5826
13 | 1.7357 | 0.02073 | -0.0731 | 83.7289
13.5 | 1.7635 | 0.02252 | -0.0692 | 78.3082
14 | 1.7887 | 0.02461 | -0.0652 | 72.6818
14.5 | 1.8051 | 0.02739 | -0.0607 | 65.9036
15 | 1.8283 | 0.02992 | -0.0572 | 61.1063
15.5 | 1.8484 | 0.03279 | -0.0538 | 56.3708
16 | 1.8616 | 0.0364 | -0.0503 | 51.1429
16.5 | 1.8774 | 0.03997 | -0.0473 | 46.9702
17 | 1.8908 | 0.04392 | -0.0446 | 43.051
17.5 | 1.8977 | 0.04866 | -0.0422 | 38.9992
18 | 1.8986 | 0.05413 | -0.04 | 35.0748
18.5 | 1.8956 | 0.06028 | -0.0383 | 31.4466
19 | 1.8896 | 0.06698 | -0.0373 | 28.2114
19.5 | 1.8774 | 0.07466 | -0.037 | 25.146
20 | 1.8586 | 0.08339 | -0.0374 | 22.288

## 135. Re 16M Mach 0.50 (1)
BIGFOIL.COM POLAR EXPORT
NACA64A613
NACA64A613 |  |  |  | Cl Max: | 1.442 | at alpha= | 6.5 | deg
JavaFoil+Calcfoil stall+Eppler ext transition |  |  |  | L/D Max: | 137.493 | at alpha= | 2.5 | deg
Re: | 16000000 |  |  | Cd Min: | 0.0055 | at alpha= | -1 | deg
Mach: | 0.5 |  |  | Cl=0 at alpha= | -4.8235 | deg
|  |  |  | @ Cl=0.1, Cd= | 0.0063864
|  |  |  | @ Cl=0.4, Cd= | 0.0060511
|  |  |  | @ Cl=0.6, Cd= | 0.0056817
alpha (deg) | Cl | Cd | Cm | Cl/Cd
-20 | -0.845 | 0.16365 | -0.061 | -5.165
-19.5 | -0.818 | 0.15399 | -0.061 | -5.313
-19 | -0.79 | 0.14885 | -0.061 | -5.309
-18.5 | -0.762 | 0.14701 | -0.06 | -5.185
-18 | -0.735 | 0.13731 | -0.061 | -5.35
-17.5 | -0.708 | 0.12708 | -0.062 | -5.57
-17 | -0.679 | 0.1307 | -0.061 | -5.198
-16.5 | -0.653 | 0.11515 | -0.063 | -5.673
-16 | -0.625 | 0.10953 | -0.063 | -5.709
-15.5 | -0.598 | 0.10067 | -0.064 | -5.945
-15 | -0.574 | 0.09047 | -0.069 | -6.348
-14.5 | -0.552 | 0.07959 | -0.075 | -6.93
-14 | -0.513 | 0.09607 | -0.062 | -5.34
-13.5 | -0.485 | 0.09253 | -0.061 | -5.239
-13 | -0.458 | 0.08269 | -0.064 | -5.54
-12.5 | -0.432 | 0.07504 | -0.068 | -5.758
-12 | -0.408 | 0.06624 | -0.074 | -6.153
-11.5 | -0.411 | 0.03094 | -0.1 | -13.292
-11 | -0.345 | 0.07367 | -0.058 | -4.679
-10.5 | -0.318 | 0.06578 | -0.062 | -4.829
-10 | -0.291 | 0.05946 | -0.067 | -4.894
-9.5 | -0.266 | 0.05185 | -0.076 | -5.123
-9 | -0.273 | 0.01333 | -0.114 | -20.498
-8.5 | -0.206 | 0.05449 | -0.061 | -3.774
-8 | -0.177 | 0.05218 | -0.059 | -3.401
-7.5 | -0.206 | 0.046 | -0.067 | -4.48
-7 | -0.252 | 0.00769 | -0.125 | -32.771
-6.5 | -0.208 | 0.0073 | -0.126 | -28.555
-6 | -0.153 | 0.00699 | -0.127 | -21.819
-5.5 | -0.09 | 0.00679 | -0.128 | -13.3
-5 | -0.024 | 0.00663 | -0.129 | -3.682
-4.5 | 0.044 | 0.0065 | -0.13 | 6.709
-4 | 0.113 | 0.00636 | -0.131 | 17.708
-3.5 | 0.182 | 0.00631 | -0.132 | 28.882
-3 | 0.252 | 0.00624 | -0.133 | 40.461
-2.5 | 0.323 | 0.00618 | -0.133 | 52.162
-2 | 0.393 | 0.00606 | -0.134 | 64.838
-1.5 | 0.464 | 0.00597 | -0.135 | 77.721
-1 | 0.534 | 0.0055 | -0.136 | 97.085
-0.5 | 0.603 | 0.00569 | -0.137 | 106.039
0 | 0.673 | 0.0055 | -0.138 | 122.419
0.5 | 0.742 | 0.00597 | -0.139 | 124.348
1 | 0.812 | 0.00613 | -0.139 | 132.532
1.5 | 0.881 | 0.00654 | -0.14 | 134.764
2 | 0.951 | 0.007 | -0.141 | 135.896
2.5 | 1.02 | 0.00742 | -0.142 | 137.493
3 | 1.083 | 0.00817 | -0.143 | 132.535
3.5 | 1.15 | 0.00871 | -0.144 | 131.972
4 | 1.214 | 0.0097 | -0.144 | 125.18
4.5 | 1.274 | 0.01054 | -0.145 | 120.93
5 | 1.327 | 0.01052 | -0.146 | 126.118
5.5 | 1.374 | 0.0117 | -0.146 | 117.404
6 | 1.414 | 0.01247 | -0.146 | 113.334
6.5 | 1.442 | 0.01326 | -0.147 | 108.744
7 | 1.438 | 0.01415 | -0.147 | 101.669
7.5 | 1.38 | 0.01531 | -0.148 | 90.164
8 | 0.864 | 0.01729 | -0.148 | 49.98
8.5 | 0.897 | 0.01759 | -0.149 | 50.962
9 | 0.927 | 0.01934 | -0.149 | 47.948
9.5 | 0.955 | 0.02143 | -0.149 | 44.559
10 | 0.99 | 0.02107 | -0.15 | 46.969
10.5 | 1.014 | 0.02402 | -0.149 | 42.208
11 | 1.049 | 0.02298 | -0.151 | 45.669
11.5 | 1.076 | 0.0256 | -0.151 | 42.022

## 136. Re 16M Mach 0.50 (2)
BIGFOIL.COM POLAR EXPORT
NACA64A613
NACA64A613 |  |  |  | Cl Max: | 1.5353 | at alpha= | 9 | deg
XFOIL ncrit=9 |  |  |  | L/D Max: | 171.454 | at alpha= | 2 | deg
Re: | 16000000 |  |  | Cd Min: | 0.01761 | at alpha= | 9 | deg
Mach: | 0.5 |  |  | Cl=0 at alpha= | -99 | deg
|  |  |  | @ Cl=0.1, Cd= | 0.00459
|  |  |  | @ Cl=0.4, Cd= | 0.00459
|  |  |  | @ Cl=0.6, Cd= | 0.0044631
alpha (deg) | Cl | Cd | Cm | Cl/Cd
0 | 0.5418 | 0.00459 | -0.1213 | 118.0392
0.5 | 0.5868 | 0.00448 | -0.1167 | 130.9821
1 | 0.6415 | 0.00441 | -0.1143 | 145.4649
1.5 | 0.6995 | 0.00434 | -0.1128 | 161.1751
2 | 0.7664 | 0.00447 | -0.1131 | 171.4541
2.5 | 0.8294 | 0.00497 | -0.1128 | 166.8813
3 | 0.9043 | 0.00579 | -0.1154 | 156.1831
3.5 | 0.9894 | 0.00663 | -0.12 | 149.2308
4 | 1.0377 | 0.0076 | -0.1166 | 136.5395
4.5 | 1.0864 | 0.00843 | -0.1131 | 128.8731
5 | 1.1392 | 0.00911 | -0.1101 | 125.0494
6 | 1.2405 | 0.01072 | -0.1031 | 115.7183
6.5 | 1.2926 | 0.01154 | -0.0996 | 112.0104
7.5 | 1.3918 | 0.01359 | -0.0915 | 102.4135
8 | 1.4407 | 0.01478 | -0.0872 | 97.4763
9 | 1.5353 | 0.01761 | -0.0776 | 87.1834

## 137. Re 18M Mach 0.00 (1)
BIGFOIL.COM POLAR EXPORT
NACA64A613
NACA64A613 |  |  |  | Cl Max: | 1.522 | at alpha= | 10 | deg
JavaFoil+Calcfoil stall+Eppler ext transition |  |  |  | L/D Max: | 135.436 | at alpha= | 3.5 | deg
Re: | 18000000 |  |  | Cd Min: | 0.00532 | at alpha= | -1 | deg
Mach: | 0 |  |  | Cl=0 at alpha= | -4.8167 | deg
|  |  |  | @ Cl=0.1, Cd= | 0.0059777
|  |  |  | @ Cl=0.4, Cd= | 0.0054003
|  |  |  | @ Cl=0.6, Cd= | 0.0056928
alpha (deg) | Cl | Cd | Cm | Cl/Cd
-17.5 | -0.53 | 0.12936 | -0.048 | -4.097
-17 | -0.544 | 0.12215 | -0.049 | -4.456
-16.5 | -0.554 | 0.11592 | -0.05 | -4.779
-16 | -0.562 | 0.10883 | -0.051 | -5.167
-15.5 | -0.569 | 0.10179 | -0.053 | -5.591
-15 | -0.574 | 0.09459 | -0.055 | -6.069
-14.5 | -0.577 | 0.08746 | -0.058 | -6.598
-14 | -0.575 | 0.08352 | -0.058 | -6.889
-13.5 | -0.577 | 0.07229 | -0.064 | -7.985
-13 | -0.577 | 0.06168 | -0.07 | -9.352
-12.5 | -0.629 | 0.01928 | -0.092 | -32.597
-12 | -0.627 | 0.01331 | -0.096 | -47.137
-11.5 | -0.629 | 0.00887 | -0.101 | -70.98
-11 | -0.608 | 0.00835 | -0.102 | -72.839
-10.5 | -0.577 | 0.00803 | -0.103 | -71.814
-10 | -0.541 | 0.00775 | -0.104 | -69.832
-9.5 | -0.5 | 0.00748 | -0.105 | -66.77
-9 | -0.455 | 0.00725 | -0.106 | -62.785
-8.5 | -0.407 | 0.00706 | -0.106 | -57.706
-8 | -0.358 | 0.00687 | -0.107 | -52.013
-7.5 | -0.305 | 0.00672 | -0.108 | -45.44
-7 | -0.251 | 0.00654 | -0.109 | -38.42
-6.5 | -0.196 | 0.0064 | -0.109 | -30.563
-6 | -0.139 | 0.0063 | -0.11 | -22.006
-5.5 | -0.081 | 0.0062 | -0.111 | -12.995
-5 | -0.022 | 0.00612 | -0.112 | -3.515
-4.5 | 0.038 | 0.00605 | -0.113 | 6.305
-4 | 0.098 | 0.00598 | -0.113 | 16.428
-3.5 | 0.159 | 0.00591 | -0.114 | 26.827
-3 | 0.219 | 0.00586 | -0.115 | 37.401
-2.5 | 0.28 | 0.00546 | -0.116 | 51.243
-2 | 0.34 | 0.00571 | -0.116 | 59.629
-1.5 | 0.402 | 0.00539 | -0.117 | 74.457
-1 | 0.462 | 0.00532 | -0.118 | 86.848
-0.5 | 0.522 | 0.00542 | -0.119 | 96.438
0 | 0.583 | 0.00569 | -0.119 | 102.448
0.5 | 0.643 | 0.0057 | -0.12 | 112.773
1 | 0.703 | 0.00585 | -0.121 | 120.231
1.5 | 0.763 | 0.00604 | -0.122 | 126.378
2 | 0.823 | 0.00629 | -0.122 | 130.934
2.5 | 0.884 | 0.00658 | -0.123 | 134.189
3 | 0.94 | 0.00704 | -0.124 | 133.499
3.5 | 0.998 | 0.00737 | -0.124 | 135.436
4 | 1.056 | 0.00793 | -0.125 | 133.142
4.5 | 1.112 | 0.00832 | -0.126 | 133.658
5 | 1.167 | 0.00871 | -0.126 | 133.951
5.5 | 1.22 | 0.0092 | -0.127 | 132.572
6 | 1.271 | 0.00959 | -0.128 | 132.618
6.5 | 1.321 | 0.01007 | -0.129 | 131.185
7 | 1.365 | 0.0105 | -0.129 | 129.99
7.5 | 1.406 | 0.01093 | -0.13 | 128.569
8 | 1.442 | 0.01152 | -0.13 | 125.201
8.5 | 1.472 | 0.01105 | -0.131 | 133.171
9 | 1.496 | 0.01218 | -0.131 | 122.78
9.5 | 1.514 | 0.0127 | -0.132 | 119.182
10 | 1.522 | 0.01342 | -0.132 | 113.364
10.5 | 1.522 | 0.01412 | -0.132 | 107.8
11 | 1.516 | 0.01483 | -0.133 | 102.244
11.5 | 1.503 | 0.01549 | -0.133 | 97.015
12 | 1.483 | 0.01636 | -0.133 | 90.65
12.5 | 1.457 | 0.01733 | -0.134 | 84.056
13 | 1.425 | 0.01817 | -0.134 | 78.446
13.5 | 1.389 | 0.01913 | -0.134 | 72.575
14 | 1.347 | 0.02028 | -0.135 | 66.427
14.5 | 1.299 | 0.02212 | -0.134 | 58.73
15 | 1.252 | 0.02322 | -0.135 | 53.933

## 138. Re 18M Mach 0.00 (2)
BIGFOIL.COM POLAR EXPORT
NACA64A613
NACA64A613 |  |  |  | Cl Max: | 1.9794 | at alpha= | 20 | deg
XFOIL ncrit=9 |  |  |  | L/D Max: | 144.516 | at alpha= | 1.5 | deg
Re: | 18000000 |  |  | Cd Min: | 0.05051 | at alpha= | 20 | deg
Mach: | 0 |  |  | Cl=0 at alpha= | -4.821 | deg
|  |  |  | @ Cl=0.1, Cd= | 0.0048727
|  |  |  | @ Cl=0.4, Cd= | 0.004625
|  |  |  | @ Cl=0.6, Cd= | 0.0043722
alpha (deg) | Cl | Cd | Cm | Cl/Cd
-20 | -1.4655 | 0.02711 | -0.1179 | -54.0575
-19.5 | -1.4684 | 0.02236 | -0.1196 | -65.6708
-19 | -1.4504 | 0.01994 | -0.1199 | -72.7382
-18.5 | -1.4397 | 0.01797 | -0.1166 | -80.1169
-18 | -1.4076 | 0.01668 | -0.1147 | -84.3885
-17.5 | -1.367 | 0.0156 | -0.1139 | -87.6282
-17 | -1.3247 | 0.0146 | -0.1131 | -90.7329
-16.5 | -1.2816 | 0.01353 | -0.1124 | -94.7228
-16 | -1.2359 | 0.01258 | -0.1119 | -98.2432
-15.5 | -1.1876 | 0.01184 | -0.1116 | -100.3041
-15 | -1.1378 | 0.0112 | -0.1114 | -101.5893
-14.5 | -1.0867 | 0.01063 | -0.1113 | -102.2295
-14 | -1.0345 | 0.01011 | -0.1114 | -102.3244
-13.5 | -0.9818 | 0.00962 | -0.1115 | -102.0582
-13 | -0.9288 | 0.00917 | -0.1115 | -101.2868
-12.5 | -0.876 | 0.00864 | -0.1116 | -101.3889
-12 | -0.8217 | 0.00821 | -0.1118 | -100.0853
-11.5 | -0.7683 | 0.00771 | -0.1119 | -99.6498
-11 | -0.7125 | 0.00737 | -0.1123 | -96.6757
-10.5 | -0.6548 | 0.00708 | -0.1132 | -92.4859
-10 | -0.5937 | 0.00683 | -0.1148 | -86.9253
-9.5 | -0.5155 | 0.00656 | -0.1202 | -78.5823
-9 | -0.4543 | 0.00627 | -0.1219 | -72.4561
-8.5 | -0.396 | 0.00607 | -0.1228 | -65.2389
-6.5 | -0.1774 | 0.00545 | -0.1227 | -32.5505
-6 | -0.1249 | 0.00528 | -0.1221 | -23.6553
-5.5 | -0.072 | 0.00518 | -0.1216 | -13.8996
-5 | -0.0189 | 0.00509 | -0.1212 | -3.7132
-4.5 | 0.0339 | 0.00498 | -0.1206 | 6.8072
-4 | 0.087 | 0.00489 | -0.1202 | 17.7914
-3.5 | 0.1396 | 0.00482 | -0.1196 | 28.9627
-3 | 0.1918 | 0.00476 | -0.1189 | 40.2941
-2.5 | 0.2435 | 0.00472 | -0.1181 | 51.589
-2 | 0.2946 | 0.00469 | -0.1172 | 62.8145
-1.5 | 0.3449 | 0.00467 | -0.1161 | 73.8544
-1 | 0.3952 | 0.00463 | -0.115 | 85.3564
-0.5 | 0.4428 | 0.00458 | -0.1133 | 96.6812
0.5 | 0.5385 | 0.00444 | -0.1101 | 121.2838
1 | 0.585 | 0.00439 | -0.1083 | 133.2574
1.5 | 0.6272 | 0.00434 | -0.1055 | 144.5161
2 | 0.6656 | 0.00473 | -0.102 | 140.7188
2.5 | 0.7069 | 0.00516 | -0.0992 | 136.9961
3 | 0.7564 | 0.00548 | -0.0982 | 138.0292
3.5 | 0.8074 | 0.00593 | -0.0977 | 136.1551
4 | 0.8728 | 0.00652 | -0.1007 | 133.865
4.5 | 0.9652 | 0.00712 | -0.11 | 135.5618
5 | 1.0264 | 0.00748 | -0.1118 | 137.2193
5.5 | 1.0815 | 0.00788 | -0.1122 | 137.2462
6 | 1.1347 | 0.00824 | -0.1123 | 137.7063
6.5 | 1.182 | 0.00864 | -0.111 | 136.8056
7 | 1.2295 | 0.00899 | -0.1098 | 136.7631
7.5 | 1.2766 | 0.00938 | -0.1086 | 136.0981
8 | 1.3241 | 0.00973 | -0.1075 | 136.0843
8.5 | 1.3686 | 0.01016 | -0.1058 | 134.7047
9 | 1.4127 | 0.01058 | -0.1042 | 133.5255
9.5 | 1.455 | 0.01107 | -0.1023 | 131.4363
10 | 1.4956 | 0.01164 | -0.1002 | 128.488
10.5 | 1.5367 | 0.01218 | -0.0983 | 126.1658
11 | 1.5453 | 0.01255 | -0.0894 | 123.1315
11.5 | 1.6278 | 0.01338 | -0.0971 | 121.6592
12 | 1.6612 | 0.01424 | -0.0941 | 116.6573
12.5 | 1.6925 | 0.01524 | -0.0909 | 111.0564
13 | 1.7216 | 0.01638 | -0.0875 | 105.1038
13.5 | 1.752 | 0.0175 | -0.0845 | 100.1143
14 | 1.7806 | 0.01874 | -0.0814 | 95.016
14.5 | 1.7985 | 0.02067 | -0.0771 | 87.0102
15 | 1.825 | 0.02214 | -0.0742 | 82.43
15.5 | 1.8475 | 0.02394 | -0.071 | 77.1721
16.5 | 1.8878 | 0.02811 | -0.0649 | 67.1576
17.5 | 1.9252 | 0.03293 | -0.0597 | 58.4634
18 | 1.9402 | 0.03583 | -0.0572 | 54.1502
18.5 | 1.953 | 0.03903 | -0.0549 | 50.0384
19 | 1.9634 | 0.04256 | -0.0528 | 46.1325
19.5 | 1.9755 | 0.04608 | -0.0512 | 42.8711
20 | 1.9794 | 0.05051 | -0.0495 | 39.1883

## 139. Re 18M Mach 0.10 (1)
BIGFOIL.COM POLAR EXPORT
NACA64A613
NACA64A613 |  |  |  | Cl Max: | 1.518 | at alpha= | 10 | deg
JavaFoil+Calcfoil stall+Eppler ext transition |  |  |  | L/D Max: | 135.868 | at alpha= | 3.5 | deg
Re: | 18000000 |  |  | Cd Min: | 0.00532 | at alpha= | -1 | deg
Mach: | 0.1 |  |  | Cl=0 at alpha= | -4.8167 | deg
|  |  |  | @ Cl=0.1, Cd= | 0.0059888
|  |  |  | @ Cl=0.4, Cd= | 0.0056539
|  |  |  | @ Cl=0.6, Cd= | 0.00571
alpha (deg) | Cl | Cd | Cm | Cl/Cd
-17 | -0.51 | 0.12494 | -0.048 | -4.081
-16.5 | -0.523 | 0.11906 | -0.049 | -4.39
-16 | -0.534 | 0.11124 | -0.05 | -4.799
-15.5 | -0.543 | 0.10516 | -0.051 | -5.168
-15 | -0.551 | 0.09757 | -0.053 | -5.648
-14.5 | -0.556 | 0.09077 | -0.055 | -6.131
-14 | -0.559 | 0.08539 | -0.057 | -6.541
-13.5 | -0.558 | 0.07905 | -0.059 | -7.062
-13 | -0.559 | 0.06878 | -0.065 | -8.124
-12.5 | -0.607 | 0.02501 | -0.089 | -24.26
-12 | -0.614 | 0.01511 | -0.095 | -40.662
-11.5 | -0.604 | 0.0121 | -0.097 | -49.934
-11 | -0.605 | 0.00846 | -0.103 | -71.451
-10.5 | -0.575 | 0.00811 | -0.104 | -70.892
-10 | -0.54 | 0.00779 | -0.104 | -69.295
-9.5 | -0.499 | 0.00753 | -0.105 | -66.299
-9 | -0.455 | 0.00729 | -0.106 | -62.398
-8.5 | -0.408 | 0.00707 | -0.107 | -57.696
-8 | -0.358 | 0.00691 | -0.108 | -51.865
-7.5 | -0.306 | 0.00676 | -0.108 | -45.309
-7 | -0.252 | 0.00658 | -0.109 | -38.319
-6.5 | -0.196 | 0.00641 | -0.11 | -30.649
-6 | -0.139 | 0.00631 | -0.111 | -22.078
-5.5 | -0.081 | 0.0062 | -0.112 | -13.042
-5 | -0.022 | 0.00614 | -0.112 | -3.522
-4.5 | 0.038 | 0.00606 | -0.113 | 6.332
-4 | 0.099 | 0.00599 | -0.114 | 16.493
-3.5 | 0.159 | 0.00592 | -0.115 | 26.933
-3 | 0.22 | 0.00587 | -0.115 | 37.522
-2.5 | 0.281 | 0.00579 | -0.116 | 48.536
-2 | 0.342 | 0.00571 | -0.117 | 59.912
-1.5 | 0.404 | 0.00565 | -0.118 | 71.416
-1 | 0.464 | 0.00532 | -0.118 | 87.274
-0.5 | 0.525 | 0.00542 | -0.119 | 96.78
0 | 0.586 | 0.00571 | -0.12 | 102.536
0.5 | 0.646 | 0.00571 | -0.121 | 113.172
1 | 0.707 | 0.00586 | -0.121 | 120.671
1.5 | 0.767 | 0.00605 | -0.122 | 126.764
2 | 0.828 | 0.00631 | -0.123 | 131.264
2.5 | 0.888 | 0.00661 | -0.124 | 134.427
3 | 0.945 | 0.00706 | -0.124 | 133.756
3.5 | 1.003 | 0.00738 | -0.125 | 135.868
4 | 1.061 | 0.00796 | -0.126 | 133.326
4.5 | 1.117 | 0.00836 | -0.126 | 133.657
5 | 1.172 | 0.00878 | -0.127 | 133.576
5.5 | 1.226 | 0.00929 | -0.128 | 131.963
6 | 1.277 | 0.00967 | -0.128 | 132.06
6.5 | 1.326 | 0.01013 | -0.129 | 130.937
7 | 1.37 | 0.01057 | -0.13 | 129.632
7.5 | 1.411 | 0.01101 | -0.13 | 128.121
8 | 1.446 | 0.01162 | -0.131 | 124.497
8.5 | 1.474 | 0.01117 | -0.131 | 131.906
9 | 1.496 | 0.01231 | -0.132 | 121.588
9.5 | 1.513 | 0.01289 | -0.132 | 117.4
10 | 1.518 | 0.0136 | -0.132 | 111.679
10.5 | 1.516 | 0.01431 | -0.133 | 105.913
11 | 1.506 | 0.01505 | -0.133 | 100.078
11.5 | 1.489 | 0.01585 | -0.134 | 93.937
12 | 1.464 | 0.01675 | -0.134 | 87.39
12.5 | 1.433 | 0.0176 | -0.134 | 81.392
13 | 1.396 | 0.01858 | -0.135 | 75.098
13.5 | 1.353 | 0.01961 | -0.135 | 68.996
14 | 1.304 | 0.02102 | -0.135 | 62.044
14.5 | 1.25 | 0.02319 | -0.135 | 53.877
15 | 1.197 | 0.0242 | -0.135 | 49.461

## 140. Re 18M Mach 0.10 (2)
BIGFOIL.COM POLAR EXPORT
NACA64A613
NACA64A613 |  |  |  | Cl Max: | 1.9735 | at alpha= | 20 | deg
XFOIL ncrit=9 |  |  |  | L/D Max: | 145.995 | at alpha= | 1.5 | deg
Re: | 18000000 |  |  | Cd Min: | 0.05392 | at alpha= | 20 | deg
Mach: | 0.1 |  |  | Cl=0 at alpha= | -4.8158 | deg
|  |  |  | @ Cl=0.1, Cd= | 0.0048752
|  |  |  | @ Cl=0.4, Cd= | 0.004627
|  |  |  | @ Cl=0.6, Cd= | 0.0043701
alpha (deg) | Cl | Cd | Cm | Cl/Cd
-20 | -1.4151 | 0.03488 | -0.1186 | -40.5705
-19.5 | -1.4258 | 0.02882 | -0.1215 | -49.4726
-19 | -1.4166 | 0.02485 | -0.1231 | -57.006
-18.5 | -1.4139 | 0.02073 | -0.1245 | -68.2055
-18 | -1.4035 | 0.01852 | -0.1215 | -75.7829
-17.5 | -1.3753 | 0.01692 | -0.119 | -81.2825
-17 | -1.336 | 0.01558 | -0.1177 | -85.751
-16.5 | -1.2919 | 0.01454 | -0.1168 | -88.8514
-16 | -1.2459 | 0.01353 | -0.116 | -92.0843
-15.5 | -1.2005 | 0.01238 | -0.1151 | -96.9709
-15 | -1.1507 | 0.01162 | -0.1146 | -99.0275
-14.5 | -1.0992 | 0.01097 | -0.1142 | -100.2005
-14 | -1.0462 | 0.0104 | -0.114 | -100.5962
-13.5 | -0.9927 | 0.00986 | -0.1139 | -100.6795
-13 | -0.9389 | 0.00937 | -0.1138 | -100.2028
-12.5 | -0.8848 | 0.00887 | -0.1137 | -99.752
-12 | -0.8298 | 0.0084 | -0.1138 | -98.7857
-11.5 | -0.7758 | 0.00785 | -0.1137 | -98.828
-11 | -0.7194 | 0.00748 | -0.1139 | -96.1765
-10.5 | -0.6612 | 0.00716 | -0.1146 | -92.3464
-10 | -0.5995 | 0.0069 | -0.1161 | -86.8841
-9.5 | -0.5206 | 0.00663 | -0.1214 | -78.5219
-9 | -0.4585 | 0.00633 | -0.123 | -72.4329
-8.5 | -0.3997 | 0.0061 | -0.1238 | -65.5246
-8 | -0.3431 | 0.00593 | -0.1241 | -57.8583
-7.5 | -0.2877 | 0.00577 | -0.124 | -49.8614
-6.5 | -0.1791 | 0.00547 | -0.1235 | -32.7422
-6 | -0.1262 | 0.0053 | -0.1229 | -23.8113
-5.5 | -0.073 | 0.00519 | -0.1223 | -14.0655
-5 | -0.0196 | 0.0051 | -0.1218 | -3.8431
-4.5 | 0.0336 | 0.00499 | -0.1213 | 6.7335
-4 | 0.0869 | 0.00489 | -0.1207 | 17.771
-3.5 | 0.14 | 0.00483 | -0.1202 | 28.9855
-3 | 0.1924 | 0.00477 | -0.1194 | 40.3354
-2.5 | 0.2445 | 0.00472 | -0.1186 | 51.8008
-2 | 0.2958 | 0.00469 | -0.1177 | 63.0704
-1.5 | 0.3465 | 0.00467 | -0.1166 | 74.197
-1 | 0.3971 | 0.00463 | -0.1155 | 85.7667
-0.5 | 0.4448 | 0.00458 | -0.1138 | 97.1179
0.5 | 0.5409 | 0.00444 | -0.1105 | 121.8243
1 | 0.5878 | 0.00439 | -0.1087 | 133.8952
1.5 | 0.6307 | 0.00432 | -0.106 | 145.9954
2.5 | 0.7101 | 0.00516 | -0.0995 | 137.6163
3 | 0.7599 | 0.00549 | -0.0985 | 138.4153
3.5 | 0.8112 | 0.00594 | -0.098 | 136.5657
4 | 0.879 | 0.00655 | -0.1014 | 134.1985
4.5 | 0.9713 | 0.00716 | -0.1106 | 135.6564
5 | 1.0317 | 0.00753 | -0.1121 | 137.012
5.5 | 1.0868 | 0.00793 | -0.1124 | 137.0492
6 | 1.1383 | 0.00829 | -0.1119 | 137.31
6.5 | 1.1857 | 0.00869 | -0.1105 | 136.4442
7 | 1.2339 | 0.00905 | -0.1094 | 136.3425
7.5 | 1.2816 | 0.00945 | -0.1082 | 135.619
8 | 1.329 | 0.00981 | -0.1069 | 135.474
8.5 | 1.3734 | 0.01026 | -0.1051 | 133.8596
9 | 1.4178 | 0.01069 | -0.1034 | 132.6286
9.5 | 1.4596 | 0.01122 | -0.1013 | 130.0891
10 | 1.5005 | 0.0118 | -0.0991 | 127.161
10.5 | 1.5416 | 0.01238 | -0.0971 | 124.5234
11.5 | 1.6323 | 0.01369 | -0.0955 | 119.233
12 | 1.6655 | 0.01461 | -0.0923 | 113.9973
12.5 | 1.6956 | 0.01572 | -0.0888 | 107.8626
13 | 1.725 | 0.01693 | -0.0854 | 101.8901
13.5 | 1.755 | 0.01813 | -0.0822 | 96.8009
14 | 1.7833 | 0.01947 | -0.079 | 91.5922
15 | 1.8268 | 0.02312 | -0.0715 | 79.0138
15.5 | 1.8496 | 0.02501 | -0.0683 | 73.9544
16 | 1.8701 | 0.02715 | -0.0651 | 68.8803
17 | 1.9091 | 0.03194 | -0.0595 | 59.7714
17.5 | 1.9257 | 0.03476 | -0.0568 | 55.3999
18 | 1.9401 | 0.03788 | -0.0544 | 51.217
18.5 | 1.9515 | 0.04138 | -0.0521 | 47.1605
19 | 1.9608 | 0.04524 | -0.05 | 43.3422
19.5 | 1.9693 | 0.04929 | -0.0484 | 39.9533
20 | 1.9735 | 0.05392 | -0.0468 | 36.6005

## 141. Re 18M Mach 0.25 (1)
BIGFOIL.COM POLAR EXPORT
NACA64A613
NACA64A613 |  |  |  | Cl Max: | 1.497 | at alpha= | 9.5 | deg
JavaFoil+Calcfoil stall+Eppler ext transition |  |  |  | L/D Max: | 136.04 | at alpha= | 3.5 | deg
Re: | 18000000 |  |  | Cd Min: | 0.00535 | at alpha= | -1 | deg
Mach: | 0.25 |  |  | Cl=0 at alpha= | -4.8197 | deg
|  |  |  | @ Cl=0.1, Cd= | 0.0060408
|  |  |  | @ Cl=0.4, Cd= | 0.0057114
|  |  |  | @ Cl=0.6, Cd= | 0.0055958
alpha (deg) | Cl | Cd | Cm | Cl/Cd
-15.5 | -0.316 | 0.1174 | -0.047 | -2.689
-15 | -0.354 | 0.11076 | -0.048 | -3.194
-14.5 | -0.387 | 0.10384 | -0.049 | -3.727
-14 | -0.415 | 0.09797 | -0.049 | -4.238
-13.5 | -0.439 | 0.09053 | -0.051 | -4.844
-13 | -0.456 | 0.08372 | -0.053 | -5.45
-12.5 | -0.469 | 0.07671 | -0.057 | -6.111
-12 | -0.475 | 0.07033 | -0.06 | -6.752
-11.5 | -0.475 | 0.06453 | -0.063 | -7.356
-11 | -0.513 | 0.02579 | -0.092 | -19.9
-10.5 | -0.545 | 0.00949 | -0.105 | -57.393
-10 | -0.528 | 0.00828 | -0.107 | -63.725
-9.5 | -0.494 | 0.00787 | -0.108 | -62.728
-9 | -0.454 | 0.00758 | -0.109 | -59.847
-8.5 | -0.41 | 0.00731 | -0.11 | -56.056
-8 | -0.362 | 0.0071 | -0.111 | -50.972
-7.5 | -0.311 | 0.0069 | -0.111 | -45.047
-7 | -0.257 | 0.00672 | -0.112 | -38.22
-6.5 | -0.201 | 0.00653 | -0.113 | -30.721
-6 | -0.142 | 0.00642 | -0.114 | -22.194
-5.5 | -0.083 | 0.00631 | -0.115 | -13.138
-5 | -0.022 | 0.00621 | -0.115 | -3.572
-4.5 | 0.039 | 0.00609 | -0.116 | 6.46
-4 | 0.101 | 0.00604 | -0.117 | 16.79
-3.5 | 0.164 | 0.00598 | -0.118 | 27.369
-3 | 0.226 | 0.00591 | -0.119 | 38.281
-2.5 | 0.289 | 0.00584 | -0.119 | 49.432
-2 | 0.352 | 0.00578 | -0.12 | 60.815
-1.5 | 0.415 | 0.00569 | -0.121 | 72.87
-1 | 0.477 | 0.00535 | -0.122 | 89.112
-0.5 | 0.54 | 0.00547 | -0.122 | 98.709
0 | 0.602 | 0.0056 | -0.123 | 107.517
0.5 | 0.664 | 0.00591 | -0.124 | 112.305
1 | 0.726 | 0.00589 | -0.125 | 123.361
1.5 | 0.788 | 0.00615 | -0.126 | 128.283
2 | 0.85 | 0.00642 | -0.126 | 132.57
2.5 | 0.912 | 0.00677 | -0.127 | 134.725
3 | 0.97 | 0.00722 | -0.128 | 134.364
3.5 | 1.031 | 0.00758 | -0.128 | 136.04
4 | 1.09 | 0.00823 | -0.129 | 132.387
4.5 | 1.147 | 0.0087 | -0.13 | 131.807
5 | 1.203 | 0.00918 | -0.131 | 131.017
5.5 | 1.256 | 0.00965 | -0.131 | 130.201
6 | 1.308 | 0.0101 | -0.132 | 129.471
6.5 | 1.356 | 0.01069 | -0.133 | 126.828
7 | 1.398 | 0.01115 | -0.133 | 125.428
7.5 | 1.435 | 0.01173 | -0.134 | 122.314
8 | 1.46 | 0.0108 | -0.134 | 135.231
8.5 | 1.48 | 0.01251 | -0.135 | 118.386
9 | 1.493 | 0.01314 | -0.135 | 113.622
9.5 | 1.497 | 0.01396 | -0.135 | 107.231
10 | 1.484 | 0.01469 | -0.136 | 101.006
10.5 | 1.458 | 0.01553 | -0.136 | 93.882
11 | 1.418 | 0.01655 | -0.136 | 85.669
11.5 | 1.366 | 0.01761 | -0.137 | 77.561
12 | 1.3 | 0.01875 | -0.137 | 69.346
12.5 | 1.221 | 0.02048 | -0.137 | 59.633
13 | 1.129 | 0.02266 | -0.137 | 49.842
13.5 | 1.032 | 0.0242 | -0.137 | 42.657
14 | 0.872 | 0.04458 | -0.125 | 19.559
14.5 | 0.693 | 0.1002 | -0.086 | 6.921

## 142. Re 18M Mach 0.25 (2)
BIGFOIL.COM POLAR EXPORT
NACA64A613
NACA64A613 |  |  |  | Cl Max: | 1.9161 | at alpha= | 18 | deg
XFOIL ncrit=9 |  |  |  | L/D Max: | 150.793 | at alpha= | 1.5 | deg
Re: | 18000000 |  |  | Cd Min: | 0.19731 | at alpha= | -20 | deg
Mach: | 0.25 |  |  | Cl=0 at alpha= | -4.7864 | deg
|  |  |  | @ Cl=0.1, Cd= | 0.0049224
|  |  |  | @ Cl=0.4, Cd= | 0.0046364
|  |  |  | @ Cl=0.6, Cd= | 0.0043924
alpha (deg) | Cl | Cd | Cm | Cl/Cd
-20 | -0.5318 | 0.19731 | -0.0277 | -2.6953
-19.5 | -0.5254 | 0.19106 | -0.0292 | -2.7499
-19 | -0.5097 | 0.18473 | -0.0332 | -2.7592
-18.5 | -0.5456 | 0.16439 | -0.0427 | -3.3189
-18 | -0.5767 | 0.14772 | -0.0516 | -3.904
-17.5 | -1.1544 | 0.04884 | -0.1235 | -23.6364
-17 | -1.1985 | 0.03701 | -0.1333 | -32.3831
-16.5 | -1.2257 | 0.02836 | -0.1395 | -43.2193
-16 | -1.232 | 0.02257 | -0.1426 | -54.5857
-15.5 | -1.2336 | 0.01925 | -0.1385 | -64.0831
-15 | -1.2011 | 0.01654 | -0.1359 | -72.6179
-14.5 | -1.1584 | 0.01454 | -0.1333 | -79.6699
-14 | -1.1066 | 0.01315 | -0.1313 | -84.1521
-13.5 | -1.0535 | 0.01183 | -0.1294 | -89.0533
-13 | -0.9968 | 0.01089 | -0.1278 | -91.5335
-12.5 | -0.9385 | 0.01011 | -0.1264 | -92.8289
-12 | -0.8784 | 0.00948 | -0.1254 | -92.6582
-11.5 | -0.819 | 0.00885 | -0.1244 | -92.5424
-11 | -0.7588 | 0.00827 | -0.1237 | -91.7533
-10.5 | -0.6977 | 0.00771 | -0.1233 | -90.4929
-9.5 | -0.5539 | 0.00698 | -0.1274 | -79.3553
-9 | -0.4828 | 0.00669 | -0.1295 | -72.1674
-8.5 | -0.4207 | 0.00636 | -0.1298 | -66.1478
-8 | -0.3613 | 0.0061 | -0.1296 | -59.2295
-7.5 | -0.3031 | 0.00591 | -0.1291 | -51.286
-7 | -0.2458 | 0.00574 | -0.1286 | -42.8223
-6 | -0.1337 | 0.0054 | -0.1271 | -24.7593
-5.5 | -0.0787 | 0.00525 | -0.1263 | -14.9905
-5 | -0.0235 | 0.00515 | -0.1255 | -4.5631
-4.5 | 0.0315 | 0.00506 | -0.1247 | 6.2253
-4 | 0.0861 | 0.00494 | -0.1239 | 17.4291
-3.5 | 0.1414 | 0.00487 | -0.1233 | 29.0349
-3 | 0.1957 | 0.00479 | -0.1225 | 40.8559
-2.5 | 0.2496 | 0.00475 | -0.1216 | 52.5474
-2 | 0.3025 | 0.0047 | -0.1206 | 64.3617
-1.5 | 0.3547 | 0.00468 | -0.1194 | 75.7906
-1 | 0.4066 | 0.00463 | -0.1181 | 87.8186
-0.5 | 0.4555 | 0.0046 | -0.1163 | 99.0217
1 | 0.6017 | 0.00439 | -0.1106 | 137.0615
1.5 | 0.6469 | 0.00429 | -0.1081 | 150.7925
2 | 0.6884 | 0.00462 | -0.1048 | 149.0043
2.5 | 0.7242 | 0.00511 | -0.1002 | 141.7221
3 | 0.7775 | 0.00546 | -0.0996 | 142.3993
3.5 | 0.8391 | 0.00605 | -0.1011 | 138.6942
4 | 0.93 | 0.00681 | -0.1094 | 136.5639
4.5 | 1.0005 | 0.00737 | -0.1128 | 135.7531
5 | 1.0552 | 0.00777 | -0.1124 | 135.8044
6 | 1.1589 | 0.00858 | -0.1103 | 135.0699
6.5 | 1.21 | 0.00898 | -0.109 | 134.7439
7 | 1.2593 | 0.00939 | -0.1074 | 134.1108
7.5 | 1.3067 | 0.00986 | -0.1055 | 132.5254
8 | 1.3533 | 0.01035 | -0.1034 | 130.7536
8.5 | 1.399 | 0.01087 | -0.1011 | 128.7029
9 | 1.4439 | 0.01142 | -0.0988 | 126.4361
9.5 | 1.4853 | 0.01215 | -0.0959 | 122.2469
10 | 1.5276 | 0.01286 | -0.0932 | 118.7869
10.5 | 1.5684 | 0.01367 | -0.0903 | 114.733
11 | 1.5766 | 0.01443 | -0.0809 | 109.2585
11.5 | 1.6542 | 0.01574 | -0.0863 | 105.0953
12 | 1.6869 | 0.01703 | -0.0824 | 99.0546
12.5 | 1.7185 | 0.01842 | -0.0785 | 93.2953
13 | 1.7438 | 0.02026 | -0.074 | 86.0711
13.5 | 1.7718 | 0.022 | -0.07 | 80.5364
14 | 1.7974 | 0.02403 | -0.066 | 74.7982
14.5 | 1.8181 | 0.02649 | -0.0618 | 68.6334
15 | 1.8394 | 0.02909 | -0.0581 | 63.2314
15.5 | 1.8617 | 0.03177 | -0.0547 | 58.5993
16 | 1.8762 | 0.03521 | -0.0511 | 53.286
16.5 | 1.8927 | 0.03869 | -0.048 | 48.9196
17 | 1.9066 | 0.04251 | -0.0452 | 44.8506
17.5 | 1.9148 | 0.04706 | -0.0426 | 40.6885
18 | 1.9161 | 0.05244 | -0.0403 | 36.5389
18.5 | 1.9138 | 0.05844 | -0.0385 | 32.7481
19 | 1.9098 | 0.06486 | -0.0373 | 29.445
19.5 | 1.8985 | 0.07232 | -0.0367 | 26.2514
20 | 1.8815 | 0.08075 | -0.0369 | 23.3003

## 143. Re 18M Mach 0.50 (1)
BIGFOIL.COM POLAR EXPORT
NACA64A613
NACA64A613 |  |  |  | Cl Max: | 1.443 | at alpha= | 6.5 | deg
JavaFoil+Calcfoil stall+Eppler ext transition |  |  |  | L/D Max: | 135.635 | at alpha= | 2 | deg
Re: | 18000000 |  |  | Cd Min: | 0.00571 | at alpha= | -0.5 | deg
Mach: | 0.5 |  |  | Cl=0 at alpha= | -4.8235 | deg
|  |  |  | @ Cl=0.1, Cd= | 0.0063126
|  |  |  | @ Cl=0.4, Cd= | 0.0059911
|  |  |  | @ Cl=0.6, Cd= | 0.0057134
alpha (deg) | Cl | Cd | Cm | Cl/Cd
-20 | -0.845 | 0.16921 | -0.06 | -4.994
-19.5 | -0.818 | 0.16064 | -0.061 | -5.09
-19 | -0.79 | 0.15456 | -0.061 | -5.111
-18.5 | -0.762 | 0.14849 | -0.06 | -5.131
-18 | -0.735 | 0.14225 | -0.061 | -5.164
-17.5 | -0.707 | 0.13163 | -0.061 | -5.373
-17 | -0.68 | 0.13143 | -0.061 | -5.17
-16.5 | -0.652 | 0.12238 | -0.062 | -5.33
-16 | -0.626 | 0.10789 | -0.063 | -5.798
-15.5 | -0.598 | 0.10167 | -0.064 | -5.886
-15 | -0.573 | 0.09317 | -0.067 | -6.148
-14.5 | -0.548 | 0.08454 | -0.071 | -6.48
-14 | -0.513 | 0.09493 | -0.062 | -5.405
-13.5 | -0.485 | 0.09131 | -0.061 | -5.31
-13 | -0.458 | 0.08208 | -0.064 | -5.586
-12.5 | -0.433 | 0.07414 | -0.069 | -5.837
-12 | -0.409 | 0.06398 | -0.076 | -6.397
-11.5 | -0.417 | 0.02693 | -0.102 | -15.469
-11 | -0.345 | 0.07388 | -0.059 | -4.667
-10.5 | -0.318 | 0.0658 | -0.063 | -4.83
-10 | -0.291 | 0.05884 | -0.069 | -4.952
-9.5 | -0.267 | 0.0499 | -0.079 | -5.349
-9 | -0.275 | 0.01212 | -0.115 | -22.72
-8.5 | -0.206 | 0.05419 | -0.062 | -3.796
-8 | -0.177 | 0.05233 | -0.059 | -3.392
-7.5 | -0.206 | 0.04554 | -0.068 | -4.529
-7 | -0.252 | 0.0076 | -0.125 | -33.144
-6.5 | -0.208 | 0.00724 | -0.126 | -28.799
-6 | -0.153 | 0.00694 | -0.127 | -21.986
-5.5 | -0.09 | 0.00671 | -0.128 | -13.453
-5 | -0.024 | 0.00656 | -0.129 | -3.719
-4.5 | 0.044 | 0.00641 | -0.13 | 6.797
-4 | 0.113 | 0.00629 | -0.131 | 17.908
-3.5 | 0.182 | 0.00623 | -0.132 | 29.253
-3 | 0.252 | 0.00615 | -0.133 | 41.051
-2.5 | 0.323 | 0.00608 | -0.133 | 53.062
-2 | 0.393 | 0.006 | -0.134 | 65.462
-1.5 | 0.464 | 0.00591 | -0.135 | 78.505
-1 | 0.533 | 0.00579 | -0.136 | 92.098
-0.5 | 0.603 | 0.00571 | -0.137 | 105.705
0 | 0.673 | 0.00582 | -0.138 | 115.704
0.5 | 0.742 | 0.00622 | -0.139 | 119.293
1 | 0.812 | 0.00628 | -0.139 | 129.235
1.5 | 0.881 | 0.00666 | -0.14 | 132.446
2 | 0.951 | 0.00701 | -0.141 | 135.635
2.5 | 1.02 | 0.00753 | -0.142 | 135.395
3 | 1.083 | 0.00811 | -0.143 | 133.528
3.5 | 1.15 | 0.00864 | -0.144 | 132.987
4 | 1.214 | 0.00957 | -0.144 | 126.797
4.5 | 1.274 | 0.01032 | -0.145 | 123.451
5 | 1.328 | 0.01038 | -0.146 | 127.932
5.5 | 1.376 | 0.01152 | -0.146 | 119.417
6 | 1.415 | 0.01224 | -0.147 | 115.643
6.5 | 1.443 | 0.01301 | -0.147 | 110.931
7 | 1.439 | 0.01387 | -0.147 | 103.727
7.5 | 1.381 | 0.01497 | -0.148 | 92.265
8 | 0.865 | 0.01693 | -0.148 | 51.068
8.5 | 0.897 | 0.01717 | -0.149 | 52.254
9 | 0.928 | 0.01891 | -0.149 | 49.069
9.5 | 0.956 | 0.02088 | -0.149 | 45.81
10 | 0.99 | 0.02062 | -0.15 | 48.031
10.5 | 1.015 | 0.02343 | -0.15 | 43.313
11 | 1.051 | 0.02242 | -0.151 | 46.86
11.5 | 1.077 | 0.02498 | -0.151 | 43.113

## 144. Re 18M Mach 0.50 (2)
BIGFOIL.COM POLAR EXPORT
NACA64A613
NACA64A613 |  |  |  | Cl Max: | 1.5976 | at alpha= | 10 | deg
XFOIL ncrit=9 |  |  |  | L/D Max: | 170.267 | at alpha= | 2 | deg
Re: | 18000000 |  |  | Cd Min: | 0.10391 | at alpha= | -12.5 | deg
Mach: | 0.5 |  |  | Cl=0 at alpha= | -4.6476 | deg
|  |  |  | @ Cl=0.1, Cd= | 0.0051611
|  |  |  | @ Cl=0.4, Cd= | 0.0047668
|  |  |  | @ Cl=0.6, Cd= | 0.0044449
alpha (deg) | Cl | Cd | Cm | Cl/Cd
-12.5 | -0.3065 | 0.10391 | -0.0956 | -2.9497
-12 | -0.3093 | 0.09448 | -0.1011 | -3.2737
-11.5 | -0.3129 | 0.08524 | -0.1067 | -3.6708
-11 | -0.3268 | 0.07488 | -0.1139 | -4.3643
-10.5 | -0.3316 | 0.06596 | -0.1202 | -5.0273
-10 | -0.3365 | 0.05687 | -0.1274 | -5.917
-9.5 | -0.3357 | 0.04558 | -0.1387 | -7.3651
-9 | -0.3577 | 0.03384 | -0.153 | -10.5703
-8.5 | -0.3737 | 0.02619 | -0.1583 | -14.2688
-8 | -0.384 | 0.01524 | -0.1618 | -25.1969
-7.5 | -0.3546 | 0.00847 | -0.1599 | -41.8654
-7 | -0.2997 | 0.00695 | -0.1548 | -43.1223
-6.5 | -0.2372 | 0.0063 | -0.1508 | -37.6508
-6 | -0.1718 | 0.00595 | -0.1478 | -28.8739
-5.5 | -0.1076 | 0.00568 | -0.145 | -18.9437
-5 | -0.0444 | 0.00547 | -0.1426 | -8.117
-4.5 | 0.0186 | 0.00532 | -0.1404 | 3.4962
-4 | 0.0814 | 0.0052 | -0.1386 | 15.6538
-3.5 | 0.1435 | 0.00507 | -0.1368 | 28.3037
-3 | 0.2051 | 0.00499 | -0.1352 | 41.1022
-2.5 | 0.2654 | 0.00492 | -0.1336 | 53.9431
-2 | 0.3257 | 0.00486 | -0.132 | 67.0165
-1.5 | 0.3849 | 0.00478 | -0.1304 | 80.523
-1 | 0.4421 | 0.00473 | -0.1284 | 93.4672
-0.5 | 0.4974 | 0.00467 | -0.126 | 106.5096
0 | 0.5445 | 0.00457 | -0.1219 | 119.1466
0.5 | 0.5896 | 0.00446 | -0.1173 | 132.1973
1.5 | 0.7001 | 0.0043 | -0.1129 | 162.814
2 | 0.7645 | 0.00449 | -0.1127 | 170.2673
2.5 | 0.8231 | 0.00513 | -0.1116 | 160.4483
3 | 0.9022 | 0.00587 | -0.115 | 153.6968
3.5 | 0.9895 | 0.00667 | -0.1201 | 148.3508
4 | 1.0382 | 0.0076 | -0.1167 | 136.6053
4.5 | 1.0898 | 0.00834 | -0.1137 | 130.6715
5 | 1.143 | 0.009 | -0.1107 | 127
5.5 | 1.1967 | 0.00967 | -0.1077 | 123.7539
6 | 1.2463 | 0.01052 | -0.104 | 118.4696
6.5 | 1.2985 | 0.01132 | -0.1005 | 114.7085
7 | 1.3494 | 0.01225 | -0.0966 | 110.1551
7.5 | 1.3987 | 0.01332 | -0.0924 | 105.0075
8 | 1.4489 | 0.01443 | -0.0881 | 100.4089
8.5 | 1.4977 | 0.0157 | -0.0835 | 95.3949
9 | 1.544 | 0.01721 | -0.0784 | 89.7153
9.5 | 1.5848 | 0.01914 | -0.0725 | 82.8004
10 | 1.5976 | 0.02276 | -0.064 | 70.1933
10.5 | 1.5847 | 0.0283 | -0.0549 | 55.9965

## 145. Re 20M Mach 0.00 (1)
BIGFOIL.COM POLAR EXPORT
NACA64A613
NACA64A613 |  |  |  | Cl Max: | 1.523 | at alpha= | 10 | deg
JavaFoil+Calcfoil stall+Eppler ext transition |  |  |  | L/D Max: | 136.442 | at alpha= | 3.5 | deg
Re: | 20000000 |  |  | Cd Min: | 0.00532 | at alpha= | -1 | deg
Mach: | 0 |  |  | Cl=0 at alpha= | -4.8167 | deg
|  |  |  | @ Cl=0.1, Cd= | 0.0059177
|  |  |  | @ Cl=0.4, Cd= | 0.0056323
|  |  |  | @ Cl=0.6, Cd= | 0.0058172
alpha (deg) | Cl | Cd | Cm | Cl/Cd
-16.5 | -0.554 | 0.11479 | -0.05 | -4.828
-16 | -0.563 | 0.10793 | -0.052 | -5.212
-15.5 | -0.569 | 0.10221 | -0.053 | -5.565
-15 | -0.574 | 0.09368 | -0.056 | -6.132
-14.5 | -0.577 | 0.08818 | -0.057 | -6.538
-14 | -0.576 | 0.08257 | -0.059 | -6.978
-13.5 | -0.574 | 0.07535 | -0.062 | -7.622
-13 | -0.579 | 0.05945 | -0.071 | -9.745
-12.5 | -0.633 | 0.01748 | -0.093 | -36.23
-12 | -0.63 | 0.01254 | -0.096 | -50.237
-11.5 | -0.635 | 0.00881 | -0.102 | -72.098
-11 | -0.608 | 0.00825 | -0.102 | -73.757
-10.5 | -0.577 | 0.00793 | -0.103 | -72.748
-10 | -0.541 | 0.00765 | -0.104 | -70.742
-9.5 | -0.5 | 0.00741 | -0.105 | -67.448
-9 | -0.455 | 0.00716 | -0.106 | -63.512
-8.5 | -0.407 | 0.00701 | -0.106 | -58.165
-8 | -0.358 | 0.00682 | -0.107 | -52.435
-7.5 | -0.305 | 0.00665 | -0.108 | -45.923
-7 | -0.251 | 0.00653 | -0.109 | -38.508
-6.5 | -0.196 | 0.00635 | -0.109 | -30.839
-6 | -0.139 | 0.00624 | -0.11 | -22.235
-5.5 | -0.081 | 0.00613 | -0.111 | -13.134
-5 | -0.022 | 0.00607 | -0.112 | -3.546
-4.5 | 0.038 | 0.00599 | -0.113 | 6.373
-4 | 0.098 | 0.00592 | -0.113 | 16.592
-3.5 | 0.159 | 0.00585 | -0.114 | 27.137
-3 | 0.219 | 0.00579 | -0.115 | 37.836
-2.5 | 0.28 | 0.00571 | -0.116 | 48.969
-2 | 0.34 | 0.0057 | -0.116 | 59.698
-1.5 | 0.402 | 0.00563 | -0.117 | 71.283
-1 | 0.462 | 0.00532 | -0.118 | 86.874
-0.5 | 0.522 | 0.00572 | -0.119 | 91.288
0 | 0.583 | 0.00582 | -0.119 | 100.095
0.5 | 0.643 | 0.00581 | -0.12 | 110.575
1 | 0.703 | 0.00598 | -0.121 | 117.573
1.5 | 0.763 | 0.00606 | -0.122 | 125.92
2 | 0.823 | 0.00632 | -0.122 | 130.312
2.5 | 0.884 | 0.00668 | -0.123 | 132.263
3 | 0.94 | 0.00701 | -0.124 | 134.124
3.5 | 0.998 | 0.00732 | -0.124 | 136.442
4 | 1.056 | 0.00785 | -0.125 | 134.495
4.5 | 1.112 | 0.00824 | -0.126 | 134.979
5 | 1.167 | 0.00865 | -0.126 | 134.833
5.5 | 1.22 | 0.00906 | -0.127 | 134.628
6 | 1.271 | 0.00945 | -0.128 | 134.581
6.5 | 1.321 | 0.00991 | -0.129 | 133.257
7 | 1.365 | 0.01032 | -0.129 | 132.299
7.5 | 1.406 | 0.01073 | -0.13 | 130.948
8 | 1.442 | 0.01129 | -0.13 | 127.707
8.5 | 1.474 | 0.01177 | -0.131 | 125.283
9 | 1.497 | 0.01139 | -0.131 | 131.481
9.5 | 1.516 | 0.01252 | -0.132 | 121.031
10 | 1.523 | 0.01311 | -0.132 | 116.166
10.5 | 1.523 | 0.0138 | -0.132 | 110.35
11 | 1.517 | 0.01449 | -0.133 | 104.638
11.5 | 1.504 | 0.01522 | -0.133 | 98.807
12 | 1.484 | 0.01614 | -0.133 | 91.913
12.5 | 1.457 | 0.017 | -0.134 | 85.725
13 | 1.426 | 0.01783 | -0.134 | 79.958
13.5 | 1.389 | 0.01877 | -0.134 | 74.044
14 | 1.348 | 0.02002 | -0.135 | 67.312
14.5 | 1.3 | 0.02189 | -0.134 | 59.374
15 | 1.253 | 0.02283 | -0.135 | 54.896

## 146. Re 20M Mach 0.00 (2)
BIGFOIL.COM POLAR EXPORT
NACA64A613
NACA64A613 |  |  |  | Cl Max: | 1.994 | at alpha= | 20 | deg
XFOIL ncrit=9 |  |  |  | L/D Max: | 139.521 | at alpha= | 6 | deg
Re: | 20000000 |  |  | Cd Min: | 0.04899 | at alpha= | 20 | deg
Mach: | 0 |  |  | Cl=0 at alpha= | -4.8182 | deg
|  |  |  | @ Cl=0.1, Cd= | 0.0048242
|  |  |  | @ Cl=0.4, Cd= | 0.0046045
|  |  |  | @ Cl=0.6, Cd= | 0.0044652
alpha (deg) | Cl | Cd | Cm | Cl/Cd
-20 | -1.4755 | 0.02622 | -0.1181 | -56.2738
-19.5 | -1.4738 | 0.02194 | -0.1196 | -67.1741
-19 | -1.4561 | 0.01964 | -0.1196 | -74.1395
-18.5 | -1.4482 | 0.01764 | -0.1155 | -82.0975
-18 | -1.4127 | 0.01628 | -0.1143 | -86.7752
-17.5 | -1.3723 | 0.01521 | -0.1134 | -90.2235
-17 | -1.3288 | 0.01429 | -0.1127 | -92.9881
-16.5 | -1.284 | 0.01335 | -0.1122 | -96.1798
-16 | -1.2382 | 0.01241 | -0.1117 | -99.7744
-15.5 | -1.1911 | 0.01156 | -0.1112 | -103.0363
-15 | -1.1411 | 0.01094 | -0.111 | -104.3053
-14.5 | -1.0896 | 0.01039 | -0.111 | -104.8701
-14 | -1.0372 | 0.00989 | -0.111 | -104.8736
-13.5 | -0.9848 | 0.00939 | -0.111 | -104.8775
-13 | -0.9316 | 0.00895 | -0.1111 | -104.0894
-12.5 | -0.8778 | 0.0085 | -0.1113 | -103.2706
-12 | -0.8237 | 0.00808 | -0.1115 | -101.9431
-11.5 | -0.7703 | 0.00757 | -0.1115 | -101.7569
-11 | -0.714 | 0.00724 | -0.1121 | -98.6188
-10.5 | -0.6549 | 0.00697 | -0.1133 | -93.9598
-10 | -0.5928 | 0.00672 | -0.1151 | -88.2143
-9.5 | -0.5143 | 0.00647 | -0.1206 | -79.49
-9 | -0.4539 | 0.00619 | -0.122 | -73.3279
-8.5 | -0.3963 | 0.00598 | -0.1228 | -66.2709
-8 | -0.3405 | 0.00581 | -0.123 | -58.6059
-7.5 | -0.2857 | 0.00566 | -0.123 | -50.477
-7 | -0.2317 | 0.00552 | -0.1229 | -41.9746
-6.5 | -0.1781 | 0.0054 | -0.1226 | -32.9815
-6 | -0.1257 | 0.00523 | -0.122 | -24.0344
-5.5 | -0.0726 | 0.00511 | -0.1215 | -14.2074
-5 | -0.0192 | 0.00502 | -0.1211 | -3.8247
-4.5 | 0.0336 | 0.00492 | -0.1206 | 6.8293
-4 | 0.0861 | 0.00484 | -0.12 | 17.7893
-3.5 | 0.1389 | 0.00478 | -0.1194 | 29.0586
-3 | 0.1912 | 0.00472 | -0.1188 | 40.5085
-2.5 | 0.2424 | 0.0047 | -0.1179 | 51.5745
-2 | 0.2932 | 0.00467 | -0.1169 | 62.7837
-1.5 | 0.3443 | 0.00464 | -0.116 | 74.2026
-1 | 0.3946 | 0.00461 | -0.1149 | 85.5965
-0.5 | 0.4433 | 0.00456 | -0.1134 | 97.2149
0 | 0.4922 | 0.00451 | -0.1121 | 109.1353
0.5 | 0.5378 | 0.00447 | -0.11 | 120.3132
1 | 0.5855 | 0.00445 | -0.1084 | 131.573
1.5 | 0.6237 | 0.00449 | -0.1048 | 138.9087
2 | 0.6606 | 0.00487 | -0.1009 | 135.6468
3 | 0.7534 | 0.00554 | -0.0976 | 135.9928
3.5 | 0.8038 | 0.00595 | -0.0968 | 135.0924
4 | 0.8699 | 0.00649 | -0.1 | 134.037
4.5 | 0.9677 | 0.00705 | -0.1105 | 137.2624
5 | 1.0282 | 0.00742 | -0.1122 | 138.5714
5.5 | 1.0827 | 0.00782 | -0.1125 | 138.4527
6 | 1.1371 | 0.00815 | -0.1127 | 139.5215
6.5 | 1.1865 | 0.00852 | -0.1119 | 139.2606
7 | 1.2336 | 0.00887 | -0.1106 | 139.0755
7.5 | 1.2808 | 0.00924 | -0.1094 | 138.6147
8 | 1.3282 | 0.00959 | -0.1083 | 138.4984
8.5 | 1.3735 | 0.01 | -0.1068 | 137.35
9 | 1.418 | 0.01039 | -0.1052 | 136.4774
9.5 | 1.4598 | 0.0109 | -0.1032 | 133.9266
10 | 1.5009 | 0.01142 | -0.1011 | 131.4273
10.5 | 1.5417 | 0.01196 | -0.0992 | 128.9047
11 | 1.5815 | 0.01257 | -0.0971 | 125.8154
11.5 | 1.6001 | 0.01311 | -0.0906 | 122.0519
12 | 1.6676 | 0.01395 | -0.0951 | 119.5412
12.5 | 1.6984 | 0.01496 | -0.0918 | 113.5294
13 | 1.728 | 0.01604 | -0.0885 | 107.7307
13.5 | 1.7586 | 0.01713 | -0.0855 | 102.662
14 | 1.7874 | 0.01834 | -0.0824 | 97.4591
15.5 | 1.8564 | 0.02334 | -0.072 | 79.5373
16 | 1.8776 | 0.02525 | -0.0688 | 74.3604
16.5 | 1.8989 | 0.02727 | -0.0659 | 69.6333
17 | 1.9188 | 0.0295 | -0.0632 | 65.0441
17.5 | 1.9357 | 0.03205 | -0.0605 | 60.3963
18 | 1.951 | 0.03489 | -0.058 | 55.9186
18.5 | 1.9657 | 0.03785 | -0.0557 | 51.9339
19 | 1.9756 | 0.0414 | -0.0535 | 47.7198
19.5 | 1.9871 | 0.04492 | -0.0517 | 44.2364
20 | 1.994 | 0.04899 | -0.05 | 40.7022

## 147. Re 20M Mach 0.10 (1)
BIGFOIL.COM POLAR EXPORT
NACA64A613
NACA64A613 |  |  |  | Cl Max: | 1.52 | at alpha= | 10 | deg
JavaFoil+Calcfoil stall+Eppler ext transition |  |  |  | L/D Max: | 137.183 | at alpha= | 9 | deg
Re: | 20000000 |  |  | Cd Min: | 0.00532 | at alpha= | -1 | deg
Mach: | 0.1 |  |  | Cl=0 at alpha= | -4.8167 | deg
|  |  |  | @ Cl=0.1, Cd= | 0.0059287
|  |  |  | @ Cl=0.4, Cd= | 0.0056632
|  |  |  | @ Cl=0.6, Cd= | 0.0058323
alpha (deg) | Cl | Cd | Cm | Cl/Cd
-16.5 | -0.523 | 0.11781 | -0.049 | -4.437
-16 | -0.534 | 0.11159 | -0.05 | -4.786
-15.5 | -0.544 | 0.10409 | -0.052 | -5.223
-15 | -0.551 | 0.09708 | -0.054 | -5.679
-14.5 | -0.557 | 0.08997 | -0.056 | -6.191
-14 | -0.559 | 0.08468 | -0.057 | -6.601
-13.5 | -0.559 | 0.07808 | -0.06 | -7.159
-13 | -0.561 | 0.06664 | -0.067 | -8.418
-12.5 | -0.614 | 0.02171 | -0.091 | -28.27
-12 | -0.616 | 0.01466 | -0.095 | -42.003
-11.5 | -0.621 | 0.00954 | -0.101 | -65.159
-11 | -0.605 | 0.00842 | -0.103 | -71.812
-10.5 | -0.575 | 0.00801 | -0.104 | -71.778
-10 | -0.54 | 0.00773 | -0.104 | -69.853
-9.5 | -0.499 | 0.00746 | -0.105 | -66.969
-9 | -0.455 | 0.00721 | -0.106 | -63.128
-8.5 | -0.408 | 0.00703 | -0.107 | -58.072
-8 | -0.358 | 0.00686 | -0.108 | -52.265
-7.5 | -0.306 | 0.0067 | -0.108 | -45.713
-7 | -0.252 | 0.00654 | -0.109 | -38.587
-6.5 | -0.196 | 0.00635 | -0.11 | -30.925
-6 | -0.139 | 0.00624 | -0.111 | -22.306
-5.5 | -0.081 | 0.00617 | -0.112 | -13.122
-5 | -0.022 | 0.00607 | -0.112 | -3.561
-4.5 | 0.038 | 0.00599 | -0.113 | 6.396
-4 | 0.099 | 0.00593 | -0.114 | 16.665
-3.5 | 0.159 | 0.00585 | -0.115 | 27.244
-3 | 0.22 | 0.0058 | -0.115 | 37.986
-2.5 | 0.281 | 0.00574 | -0.116 | 49.024
-2 | 0.342 | 0.00571 | -0.117 | 59.939
-1.5 | 0.404 | 0.00566 | -0.118 | 71.374
-1 | 0.464 | 0.00532 | -0.118 | 87.222
-0.5 | 0.525 | 0.00573 | -0.119 | 91.587
0 | 0.586 | 0.00583 | -0.12 | 100.501
0.5 | 0.646 | 0.00584 | -0.121 | 110.631
1 | 0.707 | 0.00598 | -0.121 | 118.088
1.5 | 0.767 | 0.0061 | -0.122 | 125.795
2 | 0.828 | 0.00633 | -0.123 | 130.658
2.5 | 0.888 | 0.0067 | -0.124 | 132.579
3 | 0.945 | 0.00703 | -0.124 | 134.394
3.5 | 1.003 | 0.00733 | -0.125 | 136.883
4 | 1.061 | 0.00791 | -0.126 | 134.098
4.5 | 1.117 | 0.00828 | -0.126 | 134.986
5 | 1.172 | 0.00873 | -0.127 | 134.312
5.5 | 1.226 | 0.00913 | -0.128 | 134.164
6 | 1.277 | 0.00949 | -0.128 | 134.492
6.5 | 1.326 | 0.00997 | -0.129 | 133.023
7 | 1.37 | 0.01038 | -0.13 | 131.958
7.5 | 1.411 | 0.01081 | -0.13 | 130.453
8 | 1.446 | 0.01145 | -0.131 | 126.337
8.5 | 1.478 | 0.01188 | -0.132 | 124.388
9 | 1.498 | 0.01092 | -0.132 | 137.183
9.5 | 1.514 | 0.01267 | -0.132 | 119.528
10 | 1.52 | 0.01333 | -0.133 | 113.954
10.5 | 1.517 | 0.01399 | -0.133 | 108.421
11 | 1.507 | 0.01471 | -0.133 | 102.426
11.5 | 1.49 | 0.01546 | -0.134 | 96.337
12 | 1.465 | 0.01643 | -0.134 | 89.138
12.5 | 1.433 | 0.01727 | -0.134 | 83.01
13 | 1.396 | 0.01821 | -0.135 | 76.683
13.5 | 1.354 | 0.0192 | -0.135 | 70.499
14 | 1.306 | 0.02062 | -0.135 | 63.332
14.5 | 1.25 | 0.02277 | -0.135 | 54.902
15 | 1.198 | 0.02366 | -0.135 | 50.638

## 148. Re 20M Mach 0.10 (2)
BIGFOIL.COM POLAR EXPORT
NACA64A613
NACA64A613 |  |  |  | Cl Max: | 1.9871 | at alpha= | 20 | deg
XFOIL ncrit=9 |  |  |  | L/D Max: | 139.05 | at alpha= | 6 | deg
Re: | 20000000 |  |  | Cd Min: | 0.05247 | at alpha= | 20 | deg
Mach: | 0.1 |  |  | Cl=0 at alpha= | -4.8112 | deg
|  |  |  | @ Cl=0.1, Cd= | 0.0048342
|  |  |  | @ Cl=0.4, Cd= | 0.0046063
|  |  |  | @ Cl=0.6, Cd= | 0.0045106
alpha (deg) | Cl | Cd | Cm | Cl/Cd
-20 | -1.4354 | 0.033 | -0.1194 | -43.497
-19.5 | -1.4395 | 0.02761 | -0.1219 | -52.1369
-19 | -1.4285 | 0.02384 | -0.1235 | -59.9203
-18.5 | -1.4213 | 0.02029 | -0.1243 | -70.0493
-18 | -1.4075 | 0.01837 | -0.1211 | -76.6195
-17.5 | -1.3789 | 0.01666 | -0.1187 | -82.7671
-17 | -1.341 | 0.01522 | -0.1172 | -88.1078
-16.5 | -1.2963 | 0.01419 | -0.1164 | -91.3531
-16 | -1.249 | 0.01329 | -0.1157 | -93.9804
-15.5 | -1.2035 | 0.01217 | -0.1147 | -98.8907
-15 | -1.154 | 0.01137 | -0.1142 | -101.4952
-14.5 | -1.1022 | 0.01072 | -0.1138 | -102.8172
-14 | -1.049 | 0.01016 | -0.1137 | -103.248
-13.5 | -0.9958 | 0.00962 | -0.1134 | -103.5135
-13 | -0.9418 | 0.00915 | -0.1133 | -102.929
-12.5 | -0.887 | 0.00869 | -0.1134 | -102.0713
-12 | -0.8318 | 0.00826 | -0.1134 | -100.7022
-11.5 | -0.7777 | 0.00773 | -0.1133 | -100.608
-11 | -0.7209 | 0.00736 | -0.1137 | -97.9484
-10.5 | -0.6613 | 0.00705 | -0.1147 | -93.8014
-10 | -0.5987 | 0.00678 | -0.1164 | -88.3038
-9.5 | -0.5194 | 0.00653 | -0.1218 | -79.5406
-9 | -0.4581 | 0.00625 | -0.1231 | -73.296
-8.5 | -0.4 | 0.00601 | -0.1238 | -66.5557
-8 | -0.3437 | 0.00584 | -0.124 | -58.8527
-7.5 | -0.2884 | 0.00568 | -0.1239 | -50.7746
-7 | -0.2339 | 0.00554 | -0.1237 | -42.2202
-6.5 | -0.1799 | 0.00542 | -0.1234 | -33.1919
-6 | -0.127 | 0.00525 | -0.1227 | -24.1905
-5.5 | -0.0737 | 0.00512 | -0.1222 | -14.3945
-4.5 | 0.0333 | 0.00493 | -0.1212 | 6.7546
-4 | 0.086 | 0.00485 | -0.1206 | 17.732
-3.5 | 0.1392 | 0.00479 | -0.12 | 29.0605
-3 | 0.1918 | 0.00472 | -0.1193 | 40.6356
-2.5 | 0.2434 | 0.0047 | -0.1184 | 51.7872
-2 | 0.2945 | 0.00467 | -0.1174 | 63.0621
-1.5 | 0.3458 | 0.00465 | -0.1165 | 74.3656
-1 | 0.3964 | 0.00461 | -0.1154 | 85.987
0 | 0.4945 | 0.00451 | -0.1125 | 109.6452
0.5 | 0.5402 | 0.00447 | -0.1104 | 120.8501
1 | 0.5882 | 0.00445 | -0.1088 | 132.1798
2 | 0.6642 | 0.00484 | -0.1014 | 137.2314
2.5 | 0.7082 | 0.0052 | -0.0991 | 136.1923
3 | 0.7572 | 0.00553 | -0.0979 | 136.9259
3.5 | 0.8072 | 0.00595 | -0.097 | 135.6639
4 | 0.8761 | 0.00652 | -0.1007 | 134.3712
4.5 | 0.9736 | 0.00708 | -0.111 | 137.5141
5 | 1.0335 | 0.00746 | -0.1124 | 138.5389
5.5 | 1.0881 | 0.00787 | -0.1127 | 138.2592
6 | 1.1416 | 0.00821 | -0.1126 | 139.0499
6.5 | 1.1901 | 0.00856 | -0.1114 | 139.0304
7 | 1.2381 | 0.00892 | -0.1102 | 138.8004
7.5 | 1.2858 | 0.0093 | -0.109 | 138.2581
8 | 1.3334 | 0.00967 | -0.1078 | 137.8904
8.5 | 1.3784 | 0.01009 | -0.1061 | 136.6105
9 | 1.4229 | 0.0105 | -0.1043 | 135.5143
9.5 | 1.4644 | 0.01104 | -0.1021 | 132.6449
10 | 1.5059 | 0.01158 | -0.1 | 130.0432
10.5 | 1.5471 | 0.01215 | -0.098 | 127.3333
11 | 1.5865 | 0.01282 | -0.0957 | 123.752
11.5 | 1.6056 | 0.0134 | -0.0893 | 119.8209
12 | 1.6707 | 0.01436 | -0.0931 | 116.344
12.5 | 1.702 | 0.0154 | -0.0897 | 110.5195
13 | 1.731 | 0.01661 | -0.0862 | 104.2143
13.5 | 1.7615 | 0.01776 | -0.0831 | 99.1836
14 | 1.7901 | 0.01907 | -0.0798 | 93.87
14.5 | 1.8099 | 0.02095 | -0.0757 | 86.3914
16.5 | 1.9007 | 0.02866 | -0.0631 | 66.3189
17 | 1.9207 | 0.031 | -0.0604 | 61.9581
17.5 | 1.937 | 0.03379 | -0.0577 | 57.3247
18 | 1.951 | 0.03691 | -0.0551 | 52.8583
18.5 | 1.9645 | 0.04016 | -0.0528 | 48.9168
19 | 1.9733 | 0.04402 | -0.0506 | 44.8274
19.5 | 1.9814 | 0.04806 | -0.0488 | 41.2276
20 | 1.9871 | 0.05247 | -0.0472 | 37.8712

## 149. Re 20M Mach 0.25 (1)
BIGFOIL.COM POLAR EXPORT
NACA64A613
NACA64A613 |  |  |  | Cl Max: | 1.498 | at alpha= | 9.5 | deg
JavaFoil+Calcfoil stall+Eppler ext transition |  |  |  | L/D Max: | 136.471 | at alpha= | 3.5 | deg
Re: | 20000000 |  |  | Cd Min: | 0.00537 | at alpha= | -1 | deg
Mach: | 0.25 |  |  | Cl=0 at alpha= | -4.8197 | deg
|  |  |  | @ Cl=0.1, Cd= | 0.0059711
|  |  |  | @ Cl=0.4, Cd= | 0.0057048
|  |  |  | @ Cl=0.6, Cd= | 0.0057416
alpha (deg) | Cl | Cd | Cm | Cl/Cd
-15.5 | -0.316 | 0.11817 | -0.048 | -2.672
-15 | -0.354 | 0.10963 | -0.048 | -3.227
-14.5 | -0.387 | 0.10372 | -0.049 | -3.731
-14 | -0.415 | 0.09776 | -0.05 | -4.25
-13.5 | -0.439 | 0.09046 | -0.052 | -4.849
-13 | -0.456 | 0.08367 | -0.053 | -5.453
-12.5 | -0.469 | 0.0767 | -0.057 | -6.112
-12 | -0.475 | 0.0697 | -0.061 | -6.82
-11.5 | -0.475 | 0.06364 | -0.064 | -7.471
-11 | -0.524 | 0.0205 | -0.095 | -25.537
-10.5 | -0.531 | 0.01147 | -0.102 | -46.276
-10 | -0.528 | 0.00818 | -0.107 | -64.53
-9.5 | -0.494 | 0.00777 | -0.108 | -63.537
-9 | -0.454 | 0.00747 | -0.109 | -60.731
-8.5 | -0.41 | 0.00724 | -0.11 | -56.584
-8 | -0.362 | 0.00701 | -0.111 | -51.614
-7.5 | -0.311 | 0.00684 | -0.111 | -45.438
-7 | -0.257 | 0.00666 | -0.112 | -38.525
-6.5 | -0.201 | 0.00646 | -0.113 | -31.018
-6 | -0.142 | 0.00634 | -0.114 | -22.464
-5.5 | -0.083 | 0.00624 | -0.115 | -13.277
-5 | -0.022 | 0.00615 | -0.115 | -3.605
-4.5 | 0.039 | 0.00604 | -0.116 | 6.516
-4 | 0.101 | 0.00597 | -0.117 | 16.994
-3.5 | 0.164 | 0.00592 | -0.118 | 27.661
-3 | 0.226 | 0.00585 | -0.119 | 38.667
-2.5 | 0.289 | 0.00578 | -0.119 | 50.003
-2 | 0.352 | 0.00572 | -0.12 | 61.446
-1.5 | 0.415 | 0.0057 | -0.121 | 72.809
-1 | 0.477 | 0.00537 | -0.122 | 88.822
-0.5 | 0.54 | 0.00579 | -0.122 | 93.174
0 | 0.602 | 0.00574 | -0.123 | 104.878
0.5 | 0.664 | 0.00603 | -0.124 | 110.064
1 | 0.726 | 0.00606 | -0.125 | 119.758
1.5 | 0.788 | 0.0062 | -0.126 | 127.175
2 | 0.85 | 0.00647 | -0.126 | 131.405
2.5 | 0.912 | 0.00686 | -0.127 | 133.028
3 | 0.97 | 0.00721 | -0.128 | 134.614
3.5 | 1.031 | 0.00755 | -0.128 | 136.471
4 | 1.09 | 0.00815 | -0.129 | 133.784
4.5 | 1.147 | 0.00859 | -0.13 | 133.477
5 | 1.203 | 0.00903 | -0.131 | 133.119
5.5 | 1.256 | 0.0095 | -0.131 | 132.212
6 | 1.308 | 0.00991 | -0.132 | 131.939
6.5 | 1.356 | 0.01051 | -0.133 | 129.016
7 | 1.398 | 0.01095 | -0.133 | 127.697
7.5 | 1.435 | 0.01149 | -0.134 | 124.898
8 | 1.462 | 0.0112 | -0.134 | 130.452
8.5 | 1.482 | 0.01228 | -0.135 | 120.648
9 | 1.494 | 0.01295 | -0.135 | 115.347
9.5 | 1.498 | 0.01363 | -0.135 | 109.905
10 | 1.485 | 0.01436 | -0.136 | 103.432
10.5 | 1.459 | 0.01524 | -0.136 | 95.703
11 | 1.419 | 0.01618 | -0.137 | 87.691
11.5 | 1.366 | 0.01725 | -0.137 | 79.199
12 | 1.301 | 0.01837 | -0.137 | 70.798
12.5 | 1.222 | 0.02014 | -0.137 | 60.691
13 | 1.129 | 0.02247 | -0.137 | 50.254
13.5 | 1.031 | 0.02427 | -0.137 | 42.499
14 | 0.829 | 0.06472 | -0.113 | 12.816
14.5 | 0.696 | 0.09772 | -0.089 | 7.121

## 150. Re 20M Mach 0.25 (2)
BIGFOIL.COM POLAR EXPORT
NACA64A613
NACA64A613 |  |  |  | Cl Max: | 1.9318 | at alpha= | 18 | deg
XFOIL ncrit=9 |  |  |  | L/D Max: | 147.169 | at alpha= | 1.5 | deg
Re: | 20000000 |  |  | Cd Min: | 0.19812 | at alpha= | -20 | deg
Mach: | 0.25 |  |  | Cl=0 at alpha= | -4.7828 | deg
|  |  |  | @ Cl=0.1, Cd= | 0.0048632
|  |  |  | @ Cl=0.4, Cd= | 0.0046234
|  |  |  | @ Cl=0.6, Cd= | 0.00445
alpha (deg) | Cl | Cd | Cm | Cl/Cd
-20 | -0.5393 | 0.19812 | -0.0249 | -2.7221
-18.5 | -0.5508 | 0.16325 | -0.0431 | -3.374
-18 | -1.1044 | 0.06369 | -0.1113 | -17.3402
-17.5 | -1.1909 | 0.04463 | -0.1276 | -26.6838
-17 | -1.2292 | 0.03403 | -0.136 | -36.1211
-16.5 | -1.2456 | 0.02668 | -0.1408 | -46.6867
-16 | -1.2498 | 0.02149 | -0.1429 | -58.1573
-15.5 | -1.2415 | 0.01867 | -0.1382 | -66.4971
-15 | -1.2065 | 0.01618 | -0.1355 | -74.5674
-14.5 | -1.1633 | 0.01416 | -0.1329 | -82.154
-14 | -1.1111 | 0.01279 | -0.1309 | -86.8726
-13.5 | -1.0568 | 0.0116 | -0.129 | -91.1034
-13 | -1.0008 | 0.01059 | -0.1273 | -94.5042
-12.5 | -0.9417 | 0.00985 | -0.126 | -95.6041
-12 | -0.8816 | 0.00924 | -0.125 | -95.4113
-11.5 | -0.8217 | 0.00865 | -0.124 | -94.9942
-11 | -0.7605 | 0.00814 | -0.1235 | -93.4275
-10.5 | -0.698 | 0.00759 | -0.1234 | -91.9631
-10 | -0.6322 | 0.00719 | -0.124 | -87.9277
-9.5 | -0.5492 | 0.00685 | -0.1285 | -80.1752
-9 | -0.4828 | 0.00657 | -0.1296 | -73.4855
-8.5 | -0.4208 | 0.00627 | -0.1298 | -67.1132
-8 | -0.362 | 0.006 | -0.1295 | -60.3333
-7.5 | -0.3039 | 0.00581 | -0.129 | -52.3064
-6 | -0.1345 | 0.00535 | -0.127 | -25.1402
-5.5 | -0.0797 | 0.0052 | -0.1261 | -15.3269
-5 | -0.0242 | 0.00508 | -0.1254 | -4.7638
-4.5 | 0.0315 | 0.00499 | -0.1248 | 6.3126
-4 | 0.0859 | 0.00488 | -0.1239 | 17.6025
-3 | 0.195 | 0.00475 | -0.1224 | 41.0526
-2.5 | 0.2489 | 0.00472 | -0.1215 | 52.7331
-2 | 0.3013 | 0.00469 | -0.1203 | 64.2431
-1.5 | 0.3536 | 0.00465 | -0.1192 | 76.043
-1 | 0.4059 | 0.00462 | -0.118 | 87.8571
-0.5 | 0.456 | 0.00458 | -0.1164 | 99.5633
0 | 0.5064 | 0.0045 | -0.1149 | 112.5333
0.5 | 0.5539 | 0.00445 | -0.1127 | 124.4719
1 | 0.6018 | 0.00445 | -0.1107 | 135.236
1.5 | 0.6446 | 0.00438 | -0.1076 | 147.1689
2 | 0.6822 | 0.00477 | -0.1034 | 143.0189
2.5 | 0.7208 | 0.00518 | -0.0995 | 139.1506
3 | 0.774 | 0.00551 | -0.0988 | 140.4719
3.5 | 0.8349 | 0.00606 | -0.1001 | 137.7723
4 | 0.9229 | 0.00676 | -0.1077 | 136.5237
4.5 | 1.0032 | 0.00728 | -0.1133 | 137.8022
5 | 1.0582 | 0.00769 | -0.113 | 137.6073
5.5 | 1.11 | 0.00811 | -0.1119 | 136.8681
6 | 1.1628 | 0.00846 | -0.111 | 137.4468
6.5 | 1.2141 | 0.00885 | -0.1098 | 137.1864
7 | 1.2641 | 0.00925 | -0.1083 | 136.6595
7.5 | 1.3118 | 0.0097 | -0.1064 | 135.2371
8 | 1.3583 | 0.01018 | -0.1042 | 133.4283
8.5 | 1.4045 | 0.01067 | -0.1021 | 131.6307
9 | 1.4492 | 0.01123 | -0.0996 | 129.0472
9.5 | 1.4909 | 0.01192 | -0.0967 | 125.0755
10 | 1.5333 | 0.01261 | -0.094 | 121.594
10.5 | 1.5733 | 0.01344 | -0.091 | 117.061
11 | 1.612 | 0.0144 | -0.0879 | 111.9444
11.5 | 1.6314 | 0.01536 | -0.0811 | 106.2109
12 | 1.694 | 0.01666 | -0.0833 | 101.6807
12.5 | 1.726 | 0.01802 | -0.0794 | 95.7825
13 | 1.7516 | 0.01981 | -0.0749 | 88.42
13.5 | 1.7799 | 0.02152 | -0.0709 | 82.7091
14 | 1.8064 | 0.02345 | -0.0669 | 77.032
14.5 | 1.8282 | 0.0258 | -0.0627 | 70.8605
15 | 1.8515 | 0.02822 | -0.059 | 65.6095
15.5 | 1.8733 | 0.0309 | -0.0555 | 60.6246
16 | 1.8892 | 0.03417 | -0.0518 | 55.2883
16.5 | 1.9057 | 0.0376 | -0.0487 | 50.6835
17 | 1.9202 | 0.04132 | -0.0458 | 46.4714
17.5 | 1.9284 | 0.04582 | -0.043 | 42.0864
18 | 1.9318 | 0.05094 | -0.0406 | 37.923
18.5 | 1.9313 | 0.05666 | -0.0386 | 34.0858
19 | 1.9287 | 0.0629 | -0.0373 | 30.663
19.5 | 1.9178 | 0.07018 | -0.0365 | 27.3269
20 | 1.9031 | 0.07827 | -0.0365 | 24.3146

## 151. Re 20M Mach 0.50 (1)
BIGFOIL.COM POLAR EXPORT
NACA64A613
NACA64A613 |  |  |  | Cl Max: | 1.444 | at alpha= | 6.5 | deg
JavaFoil+Calcfoil stall+Eppler ext transition |  |  |  | L/D Max: | 135.036 | at alpha= | 2 | deg
Re: | 20000000 |  |  | Cd Min: | 0.00561 | at alpha= | -1.5 | deg
Mach: | 0.5 |  |  | Cl=0 at alpha= | -4.8235 | deg
|  |  |  | @ Cl=0.1, Cd= | 0.006267
|  |  |  | @ Cl=0.4, Cd= | 0.0059075
|  |  |  | @ Cl=0.6, Cd= | 0.0060101
alpha (deg) | Cl | Cd | Cm | Cl/Cd
-20 | -0.845 | 0.17227 | -0.06 | -4.905
-19.5 | -0.817 | 0.16439 | -0.06 | -4.972
-19 | -0.79 | 0.16031 | -0.06 | -4.926
-18.5 | -0.762 | 0.15372 | -0.06 | -4.955
-18 | -0.735 | 0.14225 | -0.06 | -5.164
-17.5 | -0.707 | 0.1355 | -0.061 | -5.219
-17 | -0.68 | 0.13283 | -0.061 | -5.117
-16.5 | -0.651 | 0.12522 | -0.06 | -5.202
-16 | -0.624 | 0.11498 | -0.061 | -5.427
-15.5 | -0.597 | 0.10694 | -0.062 | -5.582
-15 | -0.57 | 0.09947 | -0.063 | -5.729
-14.5 | -0.543 | 0.09252 | -0.065 | -5.869
-14 | -0.513 | 0.09415 | -0.062 | -5.451
-13.5 | -0.485 | 0.0906 | -0.062 | -5.354
-13 | -0.459 | 0.08156 | -0.065 | -5.627
-12.5 | -0.433 | 0.07295 | -0.07 | -5.94
-12 | -0.411 | 0.06161 | -0.079 | -6.674
-11.5 | -0.423 | 0.02282 | -0.105 | -18.515
-11 | -0.345 | 0.07316 | -0.059 | -4.714
-10.5 | -0.318 | 0.0652 | -0.063 | -4.876
-10 | -0.292 | 0.05816 | -0.069 | -5.015
-9.5 | -0.269 | 0.04761 | -0.082 | -5.641
-9 | -0.277 | 0.01132 | -0.116 | -24.472
-8.5 | -0.206 | 0.05383 | -0.062 | -3.822
-8 | -0.178 | 0.05179 | -0.059 | -3.427
-7.5 | -0.206 | 0.04519 | -0.069 | -4.568
-7 | -0.252 | 0.00756 | -0.125 | -33.345
-6.5 | -0.208 | 0.00715 | -0.126 | -29.144
-6 | -0.153 | 0.00686 | -0.127 | -22.228
-5.5 | -0.09 | 0.00661 | -0.128 | -13.656
-5 | -0.024 | 0.00648 | -0.129 | -3.765
-4.5 | 0.044 | 0.00634 | -0.13 | 6.877
-4 | 0.113 | 0.00625 | -0.131 | 18.044
-3.5 | 0.182 | 0.00616 | -0.132 | 29.619
-3 | 0.252 | 0.00608 | -0.133 | 41.504
-2.5 | 0.323 | 0.006 | -0.133 | 53.72
-2 | 0.393 | 0.00594 | -0.134 | 66.096
-1.5 | 0.464 | 0.00561 | -0.135 | 82.685
-1 | 0.533 | 0.00579 | -0.136 | 92.203
-0.5 | 0.603 | 0.00602 | -0.137 | 100.267
0 | 0.673 | 0.00599 | -0.138 | 112.254
0.5 | 0.742 | 0.00638 | -0.139 | 116.382
1 | 0.812 | 0.00647 | -0.139 | 125.536
1.5 | 0.881 | 0.00669 | -0.14 | 131.771
2 | 0.951 | 0.00704 | -0.141 | 135.036
2.5 | 1.02 | 0.00761 | -0.142 | 133.994
3 | 1.083 | 0.00811 | -0.143 | 133.527
3.5 | 1.15 | 0.00876 | -0.144 | 131.264
4 | 1.214 | 0.00949 | -0.144 | 127.934
4.5 | 1.274 | 0.01019 | -0.145 | 125.073
5 | 1.331 | 0.01089 | -0.146 | 122.249
5.5 | 1.377 | 0.01027 | -0.146 | 134.127
6 | 1.416 | 0.01203 | -0.147 | 117.7
6.5 | 1.444 | 0.01278 | -0.147 | 112.989
7 | 1.44 | 0.01364 | -0.148 | 105.609
7.5 | 1.381 | 0.01471 | -0.148 | 93.912
8 | 0.865 | 0.01672 | -0.148 | 51.725
8.5 | 0.898 | 0.0169 | -0.149 | 53.124
9 | 0.928 | 0.01849 | -0.149 | 50.199
9.5 | 0.957 | 0.02036 | -0.149 | 47.009
10 | 0.991 | 0.0202 | -0.15 | 49.051
10.5 | 1.016 | 0.02295 | -0.15 | 44.272
11 | 1.052 | 0.02191 | -0.151 | 48.005
11.5 | 1.078 | 0.02441 | -0.151 | 44.15

## 152. Re 20M Mach 0.50 (2)
BIGFOIL.COM POLAR EXPORT
NACA64A613
NACA64A613 |  |  |  | Cl Max: | 1.6054 | at alpha= | 10 | deg
XFOIL ncrit=9 |  |  |  | L/D Max: | 168.914 | at alpha= | 2 | deg
Re: | 20000000 |  |  | Cd Min: | 0.10264 | at alpha= | -12.5 | deg
Mach: | 0.5 |  |  | Cl=0 at alpha= | -4.6461 | deg
|  |  |  | @ Cl=0.1, Cd= | 0.0050895
|  |  |  | @ Cl=0.4, Cd= | 0.0047318
|  |  |  | @ Cl=0.6, Cd= | 0.0044582
alpha (deg) | Cl | Cd | Cm | Cl/Cd
-13 | -0.2414 | 0.09155 | -0.0989 | -2.6368
-12.5 | -0.3147 | 0.10264 | -0.0963 | -3.0661
-12 | -0.321 | 0.09274 | -0.1022 | -3.4613
-11.5 | -0.3263 | 0.08335 | -0.1082 | -3.9148
-11 | -0.3387 | 0.07332 | -0.1152 | -4.6195
-10.5 | -0.3418 | 0.06463 | -0.1215 | -5.2886
-10 | -0.3445 | 0.05569 | -0.1288 | -6.186
-9.5 | -0.343 | 0.04424 | -0.1404 | -7.7532
-9 | -0.3657 | 0.03297 | -0.1542 | -11.0919
-8.5 | -0.3806 | 0.02537 | -0.1588 | -15.002
-8 | -0.3837 | 0.0136 | -0.1645 | -28.2132
-7.5 | -0.3589 | 0.00811 | -0.1596 | -44.254
-7 | -0.3026 | 0.00676 | -0.1544 | -44.7633
-6.5 | -0.2394 | 0.00617 | -0.1505 | -38.8006
-6 | -0.1735 | 0.00585 | -0.1475 | -29.6581
-5.5 | -0.1083 | 0.00561 | -0.145 | -19.3048
-5 | -0.0448 | 0.00539 | -0.1425 | -8.3117
-4.5 | 0.0185 | 0.00523 | -0.1404 | 3.5373
-4 | 0.0812 | 0.00512 | -0.1386 | 15.8594
-3.5 | 0.1429 | 0.00502 | -0.1367 | 28.4661
-3 | 0.2048 | 0.00492 | -0.1352 | 41.626
-2.5 | 0.2662 | 0.00485 | -0.1338 | 54.8866
-2 | 0.326 | 0.0048 | -0.1321 | 67.9167
-1.5 | 0.3845 | 0.00474 | -0.1303 | 81.1181
-1 | 0.4415 | 0.00471 | -0.1283 | 93.7367
-0.5 | 0.4975 | 0.00464 | -0.1261 | 107.2198
0 | 0.5462 | 0.00455 | -0.1223 | 120.044
0.5 | 0.5903 | 0.00446 | -0.1175 | 132.3543
1 | 0.6436 | 0.00445 | -0.1147 | 144.6292
1.5 | 0.6982 | 0.00432 | -0.1124 | 161.6204
2 | 0.7618 | 0.00451 | -0.1121 | 168.9135
2.5 | 0.82 | 0.00526 | -0.111 | 155.8935
3 | 0.8992 | 0.0059 | -0.1144 | 152.4068
3.5 | 0.9901 | 0.00669 | -0.1203 | 147.997
4 | 1.0401 | 0.00758 | -0.1171 | 137.2164
4.5 | 1.0936 | 0.00824 | -0.1144 | 132.7184
5 | 1.1466 | 0.00889 | -0.1113 | 128.9764
5.5 | 1.199 | 0.00959 | -0.1081 | 125.0261
6 | 1.2505 | 0.01036 | -0.1046 | 120.7046
6.5 | 1.3032 | 0.01114 | -0.1011 | 116.9838
7 | 1.3547 | 0.01204 | -0.0973 | 112.5166
7.5 | 1.4046 | 0.01307 | -0.0931 | 107.4675
8 | 1.4557 | 0.01414 | -0.0889 | 102.9491
8.5 | 1.5046 | 0.01539 | -0.0842 | 97.7648
9 | 1.5519 | 0.01685 | -0.0792 | 92.1009
9.5 | 1.5934 | 0.01871 | -0.0732 | 85.163
10 | 1.6054 | 0.02233 | -0.0644 | 71.8943
10.5 | 1.5909 | 0.0279 | -0.0551 | 57.0215
11 | 1.561 | 0.03498 | -0.0466 | 44.6255