## index
index | Re | Mach | Datasource
1 | 50000 | 0 | JavaFoil+Calcfoil stall+Eppler ext transition
2 | 50000 | 0 | XFOIL ncrit=9
3 | 50000 | 0.1 | JavaFoil+Calcfoil stall+Eppler ext transition
4 | 50000 | 0.1 | XFOIL ncrit=9
5 | 50000 | 0.25 | JavaFoil+Calcfoil stall+Eppler ext transition
6 | 50000 | 0.25 | XFOIL ncrit=9
7 | 50000 | 0.5 | JavaFoil+Calcfoil stall+Eppler ext transition
8 | 50000 | 0.5 | XFOIL ncrit=9
9 | 100000 | 0 | JavaFoil+Calcfoil stall+Eppler ext transition
10 | 100000 | 0 | XFOIL ncrit=9
11 | 100000 | 0.1 | JavaFoil+Calcfoil stall+Eppler ext transition
12 | 100000 | 0.1 | XFOIL ncrit=9
13 | 100000 | 0.25 | JavaFoil+Calcfoil stall+Eppler ext transition
14 | 100000 | 0.25 | XFOIL ncrit=9
15 | 100000 | 0.5 | JavaFoil+Calcfoil stall+Eppler ext transition
16 | 100000 | 0.5 | XFOIL ncrit=9
17 | 250000 | 0 | JavaFoil+Calcfoil stall+Eppler ext transition
18 | 250000 | 0 | XFOIL ncrit=9
19 | 250000 | 0.1 | JavaFoil+Calcfoil stall+Eppler ext transition
20 | 250000 | 0.1 | XFOIL ncrit=9
21 | 250000 | 0.25 | JavaFoil+Calcfoil stall+Eppler ext transition
22 | 250000 | 0.25 | XFOIL ncrit=9
23 | 250000 | 0.5 | JavaFoil+Calcfoil stall+Eppler ext transition
24 | 250000 | 0.5 | XFOIL ncrit=9
25 | 500000 | 0 | JavaFoil+Calcfoil stall+Eppler ext transition
26 | 500000 | 0 | XFOIL ncrit=9
27 | 500000 | 0.1 | JavaFoil+Calcfoil stall+Eppler ext transition
28 | 500000 | 0.1 | XFOIL ncrit=9
29 | 500000 | 0.25 | JavaFoil+Calcfoil stall+Eppler ext transition
30 | 500000 | 0.25 | XFOIL ncrit=9
31 | 500000 | 0.5 | JavaFoil+Calcfoil stall+Eppler ext transition
32 | 500000 | 0.5 | XFOIL ncrit=9
33 | 750000 | 0 | JavaFoil+Calcfoil stall+Eppler ext transition
34 | 750000 | 0 | XFOIL ncrit=9
35 | 750000 | 0.1 | JavaFoil+Calcfoil stall+Eppler ext transition
36 | 750000 | 0.1 | XFOIL ncrit=9
37 | 750000 | 0.25 | JavaFoil+Calcfoil stall+Eppler ext transition
38 | 750000 | 0.25 | XFOIL ncrit=9
39 | 750000 | 0.5 | JavaFoil+Calcfoil stall+Eppler ext transition
40 | 750000 | 0.5 | XFOIL ncrit=9
41 | 1000000 | 0 | JavaFoil+Calcfoil stall+Eppler ext transition
42 | 1000000 | 0 | XFOIL ncrit=9
43 | 1000000 | 0.1 | JavaFoil+Calcfoil stall+Eppler ext transition
44 | 1000000 | 0.1 | XFOIL ncrit=9
45 | 1000000 | 0.25 | JavaFoil+Calcfoil stall+Eppler ext transition
46 | 1000000 | 0.25 | XFOIL ncrit=9
47 | 1000000 | 0.5 | JavaFoil+Calcfoil stall+Eppler ext transition
48 | 1000000 | 0.5 | XFOIL ncrit=9
49 | 2000000 | 0 | JavaFoil+Calcfoil stall+Eppler ext transition
50 | 2000000 | 0 | XFOIL ncrit=9
51 | 2000000 | 0.1 | JavaFoil+Calcfoil stall+Eppler ext transition
52 | 2000000 | 0.1 | XFOIL ncrit=9
53 | 2000000 | 0.25 | JavaFoil+Calcfoil stall+Eppler ext transition
54 | 2000000 | 0.25 | XFOIL ncrit=9
55 | 2000000 | 0.5 | JavaFoil+Calcfoil stall+Eppler ext transition
56 | 2000000 | 0.5 | XFOIL ncrit=9
57 | 3000000 | 0 | JavaFoil+Calcfoil stall+Eppler ext transition
58 | 3000000 | 0 | XFOIL ncrit=9
59 | 3000000 | 0.1 | JavaFoil+Calcfoil stall+Eppler ext transition
60 | 3000000 | 0.1 | XFOIL ncrit=9
61 | 3000000 | 0.25 | JavaFoil+Calcfoil stall+Eppler ext transition
62 | 3000000 | 0.25 | XFOIL ncrit=9
63 | 3000000 | 0.5 | JavaFoil+Calcfoil stall+Eppler ext transition
64 | 3000000 | 0.5 | XFOIL ncrit=9
65 | 4000000 | 0 | JavaFoil+Calcfoil stall+Eppler ext transition
66 | 4000000 | 0 | XFOIL ncrit=9
67 | 4000000 | 0.1 | JavaFoil+Calcfoil stall+Eppler ext transition
68 | 4000000 | 0.1 | XFOIL ncrit=9
69 | 4000000 | 0.25 | JavaFoil+Calcfoil stall+Eppler ext transition
70 | 4000000 | 0.25 | XFOIL ncrit=9
71 | 4000000 | 0.5 | JavaFoil+Calcfoil stall+Eppler ext transition
72 | 4000000 | 0.5 | XFOIL ncrit=9
73 | 5000000 | 0 | JavaFoil+Calcfoil stall+Eppler ext transition
74 | 5000000 | 0 | XFOIL ncrit=9
75 | 5000000 | 0.1 | JavaFoil+Calcfoil stall+Eppler ext transition
76 | 5000000 | 0.1 | XFOIL ncrit=9
77 | 5000000 | 0.25 | JavaFoil+Calcfoil stall+Eppler ext transition
78 | 5000000 | 0.25 | XFOIL ncrit=9
79 | 5000000 | 0.5 | JavaFoil+Calcfoil stall+Eppler ext transition
80 | 5000000 | 0.5 | XFOIL ncrit=9
81 | 6000000 | 0 | JavaFoil+Calcfoil stall+Eppler ext transition
82 | 6000000 | 0 | XFOIL ncrit=9
83 | 6000000 | 0.1 | JavaFoil+Calcfoil stall+Eppler ext transition
84 | 6000000 | 0.1 | XFOIL ncrit=9
85 | 6000000 | 0.25 | JavaFoil+Calcfoil stall+Eppler ext transition
86 | 6000000 | 0.25 | XFOIL ncrit=9
87 | 6000000 | 0.5 | JavaFoil+Calcfoil stall+Eppler ext transition
88 | 6000000 | 0.5 | XFOIL ncrit=9
89 | 7000000 | 0 | JavaFoil+Calcfoil stall+Eppler ext transition
90 | 7000000 | 0 | XFOIL ncrit=9
91 | 7000000 | 0.1 | JavaFoil+Calcfoil stall+Eppler ext transition
92 | 7000000 | 0.1 | XFOIL ncrit=9
93 | 7000000 | 0.25 | JavaFoil+Calcfoil stall+Eppler ext transition
94 | 7000000 | 0.25 | XFOIL ncrit=9
95 | 7000000 | 0.5 | JavaFoil+Calcfoil stall+Eppler ext transition
96 | 7000000 | 0.5 | XFOIL ncrit=9
97 | 8000000 | 0 | JavaFoil+Calcfoil stall+Eppler ext transition
98 | 8000000 | 0 | XFOIL ncrit=9
99 | 8000000 | 0.1 | JavaFoil+Calcfoil stall+Eppler ext transition
100 | 8000000 | 0.1 | XFOIL ncrit=9
101 | 8000000 | 0.25 | JavaFoil+Calcfoil stall+Eppler ext transition
102 | 8000000 | 0.25 | XFOIL ncrit=9
103 | 8000000 | 0.5 | JavaFoil+Calcfoil stall+Eppler ext transition
104 | 8000000 | 0.5 | XFOIL ncrit=9
105 | 10000000 | 0 | JavaFoil+Calcfoil stall+Eppler ext transition
106 | 10000000 | 0 | XFOIL ncrit=9
107 | 10000000 | 0.1 | JavaFoil+Calcfoil stall+Eppler ext transition
108 | 10000000 | 0.1 | XFOIL ncrit=9
109 | 10000000 | 0.25 | JavaFoil+Calcfoil stall+Eppler ext transition
110 | 10000000 | 0.25 | XFOIL ncrit=9
111 | 10000000 | 0.5 | JavaFoil+Calcfoil stall+Eppler ext transition
112 | 10000000 | 0.5 | XFOIL ncrit=9
113 | 12000000 | 0 | JavaFoil+Calcfoil stall+Eppler ext transition
114 | 12000000 | 0 | XFOIL ncrit=9
115 | 12000000 | 0.1 | JavaFoil+Calcfoil stall+Eppler ext transition
116 | 12000000 | 0.1 | XFOIL ncrit=9
117 | 12000000 | 0.25 | JavaFoil+Calcfoil stall+Eppler ext transition
118 | 12000000 | 0.25 | XFOIL ncrit=9
119 | 12000000 | 0.5 | JavaFoil+Calcfoil stall+Eppler ext transition
120 | 12000000 | 0.5 | XFOIL ncrit=9
121 | 14000000 | 0 | JavaFoil+Calcfoil stall+Eppler ext transition
122 | 14000000 | 0 | XFOIL ncrit=9
123 | 14000000 | 0.1 | JavaFoil+Calcfoil stall+Eppler ext transition
124 | 14000000 | 0.1 | XFOIL ncrit=9
125 | 14000000 | 0.25 | JavaFoil+Calcfoil stall+Eppler ext transition
126 | 14000000 | 0.25 | XFOIL ncrit=9
127 | 14000000 | 0.5 | JavaFoil+Calcfoil stall+Eppler ext transition
128 | 14000000 | 0.5 | XFOIL ncrit=9
129 | 16000000 | 0 | JavaFoil+Calcfoil stall+Eppler ext transition
130 | 16000000 | 0 | XFOIL ncrit=9
131 | 16000000 | 0.1 | JavaFoil+Calcfoil stall+Eppler ext transition
132 | 16000000 | 0.1 | XFOIL ncrit=9
133 | 16000000 | 0.25 | JavaFoil+Calcfoil stall+Eppler ext transition
134 | 16000000 | 0.25 | XFOIL ncrit=9
135 | 16000000 | 0.5 | JavaFoil+Calcfoil stall+Eppler ext transition
136 | 16000000 | 0.5 | XFOIL ncrit=9
137 | 18000000 | 0 | JavaFoil+Calcfoil stall+Eppler ext transition
138 | 18000000 | 0 | XFOIL ncrit=9
139 | 18000000 | 0.1 | JavaFoil+Calcfoil stall+Eppler ext transition
140 | 18000000 | 0.1 | XFOIL ncrit=9
141 | 18000000 | 0.25 | JavaFoil+Calcfoil stall+Eppler ext transition
142 | 18000000 | 0.25 | XFOIL ncrit=9
143 | 18000000 | 0.5 | JavaFoil+Calcfoil stall+Eppler ext transition
144 | 18000000 | 0.5 | XFOIL ncrit=9
145 | 20000000 | 0 | JavaFoil+Calcfoil stall+Eppler ext transition
146 | 20000000 | 0 | XFOIL ncrit=9
147 | 20000000 | 0.1 | JavaFoil+Calcfoil stall+Eppler ext transition
148 | 20000000 | 0.1 | XFOIL ncrit=9
149 | 20000000 | 0.25 | JavaFoil+Calcfoil stall+Eppler ext transition
150 | 20000000 | 0.25 | XFOIL ncrit=9
151 | 20000000 | 0.5 | JavaFoil+Calcfoil stall+Eppler ext transition
152 | 20000000 | 0.5 | XFOIL ncrit=9

## 1. Re 50k Mach 0.00 (1)
BIGFOIL.COM POLAR EXPORT
NACA0018
NACA0018 |  |  |  | Cl Max: | 1.417 | at alpha= | 20 | deg
JavaFoil+Calcfoil stall+Eppler ext transition |  |  |  | L/D Max: | 29.045 | at alpha= | 7 | deg
Re: | 50000 |  |  | Cd Min: | 0.01981 | at alpha= | 0 | deg
Mach: | 0 |  |  | Cl=0 at alpha= | 0 | deg
|  |  |  | @ Cl=0.1, Cd= | 0.019911
|  |  |  | @ Cl=0.4, Cd= | 0.021285
|  |  |  | @ Cl=0.6, Cd= | 0.023445
alpha (deg) | Cl | Cd | Cm | Cl/Cd
-20 | -1.417 | 0.23429 | 0.009 | -6.047
-19.5 | -1.415 | 0.22231 | 0.009 | -6.367
-19 | -1.412 | 0.2113 | 0.009 | -6.683
-18.5 | -1.407 | 0.20032 | 0.009 | -7.022
-18 | -1.399 | 0.19003 | 0.009 | -7.361
-17.5 | -1.389 | 0.18032 | 0.009 | -7.702
-17 | -1.377 | 0.17043 | 0.009 | -8.078
-16.5 | -1.362 | 0.16123 | 0.009 | -8.45
-16 | -1.346 | 0.15249 | 0.009 | -8.823
-15.5 | -1.326 | 0.14395 | 0.008 | -9.21
-15 | -1.304 | 0.13569 | 0.008 | -9.611
-14.5 | -1.281 | 0.1277 | 0.008 | -10.03
-14 | -1.256 | 0.12002 | 0.008 | -10.464
-13.5 | -1.229 | 0.11261 | 0.008 | -10.915
-13 | -1.202 | 0.10514 | 0.008 | -11.431
-12.5 | -1.173 | 0.0976 | 0.008 | -12.023
-12 | -1.146 | 0.08946 | 0.008 | -12.813
-11.5 | -1.122 | 0.08023 | 0.008 | -13.983
-11 | -1.101 | 0.06994 | 0.009 | -15.747
-10.5 | -1.081 | 0.06007 | 0.009 | -17.996
-10 | -1.058 | 0.05143 | 0.009 | -20.578
-9.5 | -1.03 | 0.04475 | 0.009 | -23.028
-9 | -0.998 | 0.03953 | 0.008 | -25.247
-8.5 | -0.96 | 0.03563 | 0.008 | -26.959
-8 | -0.919 | 0.03262 | 0.008 | -28.158
-7.5 | -0.873 | 0.03026 | 0.007 | -28.859
-7 | -0.824 | 0.02838 | 0.007 | -29.049
-6.5 | -0.773 | 0.02684 | 0.007 | -28.799
-6 | -0.719 | 0.02555 | 0.006 | -28.151
-5.5 | -0.664 | 0.02446 | 0.006 | -27.137
-5 | -0.607 | 0.02353 | 0.005 | -25.79
-4.5 | -0.549 | 0.02275 | 0.005 | -24.13
-4 | -0.49 | 0.02209 | 0.004 | -22.188
-3.5 | -0.43 | 0.02152 | 0.004 | -19.996
-3 | -0.37 | 0.02105 | 0.003 | -17.574
-2.5 | -0.309 | 0.02066 | 0.003 | -14.959
-2 | -0.248 | 0.02035 | 0.002 | -12.178
-1.5 | -0.186 | 0.02011 | 0.002 | -9.257
-1 | -0.124 | 0.01995 | 0.001 | -6.232
-0.5 | -0.062 | 0.01985 | 0.001 | -3.136
0 | 0 | 0.01981 | 0 | 0
0.5 | 0.062 | 0.01985 | -0.001 | 3.136
1 | 0.124 | 0.01995 | -0.001 | 6.231
1.5 | 0.186 | 0.02012 | -0.002 | 9.257
2 | 0.248 | 0.02035 | -0.002 | 12.177
2.5 | 0.309 | 0.02066 | -0.003 | 14.961
3 | 0.37 | 0.02105 | -0.003 | 17.576
3.5 | 0.43 | 0.02152 | -0.004 | 19.995
4 | 0.49 | 0.02209 | -0.004 | 22.187
4.5 | 0.549 | 0.02275 | -0.005 | 24.128
5 | 0.607 | 0.02354 | -0.005 | 25.788
5.5 | 0.664 | 0.02446 | -0.006 | 27.137
6 | 0.719 | 0.02555 | -0.006 | 28.153
6.5 | 0.773 | 0.02684 | -0.007 | 28.796
7 | 0.824 | 0.02838 | -0.007 | 29.045
7.5 | 0.873 | 0.03025 | -0.007 | 28.862
8 | 0.919 | 0.03262 | -0.008 | 28.162
8.5 | 0.96 | 0.03563 | -0.008 | 26.954
9 | 0.998 | 0.03953 | -0.008 | 25.25
9.5 | 1.031 | 0.04467 | -0.009 | 23.076
10 | 1.058 | 0.05147 | -0.009 | 20.559
10.5 | 1.081 | 0.06009 | -0.009 | 17.992
11 | 1.101 | 0.06996 | -0.009 | 15.743
11.5 | 1.122 | 0.08025 | -0.008 | 13.979
12 | 1.146 | 0.08944 | -0.008 | 12.814
12.5 | 1.173 | 0.09758 | -0.008 | 12.025
13 | 1.202 | 0.10514 | -0.008 | 11.431
13.5 | 1.229 | 0.11257 | -0.008 | 10.919
14 | 1.256 | 0.12007 | -0.008 | 10.46
14.5 | 1.281 | 0.12765 | -0.008 | 10.034
15 | 1.304 | 0.13564 | -0.008 | 9.614
15.5 | 1.326 | 0.14381 | -0.008 | 9.219
16 | 1.346 | 0.15252 | -0.009 | 8.822
16.5 | 1.362 | 0.16145 | -0.009 | 8.439
17 | 1.377 | 0.17042 | -0.009 | 8.078
17.5 | 1.389 | 0.18027 | -0.009 | 7.704
18 | 1.399 | 0.19008 | -0.009 | 7.359
18.5 | 1.407 | 0.20037 | -0.009 | 7.02
19 | 1.412 | 0.21137 | -0.009 | 6.68
19.5 | 1.416 | 0.22266 | -0.009 | 6.358
20 | 1.417 | 0.23429 | -0.009 | 6.047

## 2. Re 50k Mach 0.00 (2)
BIGFOIL.COM POLAR EXPORT
NACA0018
NACA0018 |  |  |  | Cl Max: | 0.9103 | at alpha= | 9 | deg
XFOIL ncrit=9 |  |  |  | L/D Max: | 23.5999 | at alpha= | 5 | deg
Re: | 50000 |  |  | Cd Min: | 0.15733 | at alpha= | -14 | deg
Mach: | 0 |  |  | Cl=0 at alpha= | -0.0011862 | deg
|  |  |  | @ Cl=0.1, Cd= | 0.043385
|  |  |  | @ Cl=0.4, Cd= | 0.14772
|  |  |  | @ Cl=0.6, Cd= | 0.14772
alpha (deg) | Cl | Cd | Cm | Cl/Cd
-14 | -0.4225 | 0.15733 | -0.0096 | -2.6854
-13.5 | -0.4068 | 0.15105 | -0.0103 | -2.6931
-12.5 | -0.4105 | 0.14212 | -0.0111 | -2.8884
-12 | -0.4052 | 0.13742 | -0.0107 | -2.9486
-10.5 | -0.4857 | 0.10038 | -0.0234 | -4.8386
-10 | -0.5632 | 0.08373 | -0.0279 | -6.7264
-9.5 | -0.7878 | 0.05757 | -0.0251 | -13.6842
-9 | -0.9099 | 0.04906 | -0.0074 | -18.5467
-8.5 | -0.9067 | 0.04627 | -0.0001 | -19.5959
-8 | -0.9071 | 0.04353 | 0.0078 | -20.8385
-7.5 | -0.9088 | 0.04091 | 0.0161 | -22.2146
-7 | -0.8716 | 0.04001 | 0.0201 | -21.7846
-6.5 | -0.857 | 0.03842 | 0.0267 | -22.3061
-6 | -0.856 | 0.03631 | 0.0347 | -23.5748
-5.5 | -0.8203 | 0.03592 | 0.0389 | -22.8369
-5 | -0.8118 | 0.03439 | 0.046 | -23.6057
-4.5 | -0.7788 | 0.03417 | 0.0504 | -22.7919
-4 | -0.7586 | 0.03342 | 0.0561 | -22.699
-3.5 | -0.7407 | 0.03273 | 0.0618 | -22.6306
-3 | -0.7092 | 0.03282 | 0.0661 | -21.6088
-2.5 | -0.6828 | 0.03279 | 0.0707 | -20.8234
-2 | -0.6549 | 0.03297 | 0.0748 | -19.8635
-1.5 | -0.5619 | 0.03537 | 0.0679 | -15.8863
-1 | -0.3881 | 0.03961 | 0.048 | -9.798
-0.5 | -0.1682 | 0.04309 | 0.0201 | -3.9035
0 | 0.0004 | 0.04383 | -0.0001 | 0.0091262
0.5 | 0.1684 | 0.04308 | -0.0202 | 3.909
1 | 0.3879 | 0.03962 | -0.0479 | 9.7905
1.5 | 0.5619 | 0.03536 | -0.0679 | 15.8908
2 | 0.6548 | 0.03296 | -0.0748 | 19.8665
2.5 | 0.6827 | 0.03279 | -0.0707 | 20.8204
3 | 0.7092 | 0.03281 | -0.0661 | 21.6154
3.5 | 0.7409 | 0.0327 | -0.0618 | 22.6575
4 | 0.7587 | 0.03339 | -0.0561 | 22.7224
5 | 0.8116 | 0.03439 | -0.0459 | 23.5999
5.5 | 0.8202 | 0.03591 | -0.0389 | 22.8404
6 | 0.8561 | 0.03629 | -0.0347 | 23.5905
6.5 | 0.8569 | 0.03842 | -0.0266 | 22.3035
7 | 0.8715 | 0.04001 | -0.0201 | 21.7821
7.5 | 0.9083 | 0.04091 | -0.016 | 22.2024
8 | 0.9074 | 0.04352 | -0.0078 | 20.8502
8.5 | 0.9068 | 0.04626 | 0.0001 | 19.6022
9 | 0.9103 | 0.04905 | 0.0073 | 18.5586
9.5 | 0.7879 | 0.05758 | 0.0251 | 13.6836
10 | 0.5647 | 0.0836 | 0.0279 | 6.7548
10.5 | 0.4857 | 0.10042 | 0.0233 | 4.8367
12.5 | 0.3063 | 0.14039 | 0.0173 | 2.1818
13 | 0.3003 | 0.14277 | 0.0179 | 2.1034
13.5 | 0.2913 | 0.14469 | 0.0177 | 2.0133
14 | 0.2925 | 0.14772 | 0.0173 | 1.9801

## 3. Re 50k Mach 0.10 (1)
BIGFOIL.COM POLAR EXPORT
NACA0018
NACA0018 |  |  |  | Cl Max: | 1.396 | at alpha= | 19.5 | deg
JavaFoil+Calcfoil stall+Eppler ext transition |  |  |  | L/D Max: | 28.841 | at alpha= | 7 | deg
Re: | 50000 |  |  | Cd Min: | 0.01987 | at alpha= | 0 | deg
Mach: | 0.1 |  |  | Cl=0 at alpha= | 0 | deg
|  |  |  | @ Cl=0.1, Cd= | 0.019976
|  |  |  | @ Cl=0.4, Cd= | 0.021364
|  |  |  | @ Cl=0.6, Cd= | 0.023544
alpha (deg) | Cl | Cd | Cm | Cl/Cd
-20 | -1.395 | 0.23937 | 0.009 | -5.826
-19.5 | -1.396 | 0.22709 | 0.009 | -6.147
-19 | -1.395 | 0.2154 | 0.009 | -6.477
-18.5 | -1.392 | 0.20389 | 0.009 | -6.827
-18 | -1.386 | 0.19314 | 0.009 | -7.179
-17.5 | -1.379 | 0.18331 | 0.009 | -7.521
-17 | -1.369 | 0.17313 | 0.009 | -7.904
-16.5 | -1.356 | 0.16356 | 0.009 | -8.29
-16 | -1.341 | 0.15468 | 0.008 | -8.667
-15.5 | -1.322 | 0.14575 | 0.008 | -9.072
-15 | -1.302 | 0.1375 | 0.008 | -9.468
-14.5 | -1.279 | 0.12927 | 0.008 | -9.897
-14 | -1.255 | 0.12141 | 0.008 | -10.34
-13.5 | -1.229 | 0.11396 | 0.008 | -10.786
-13 | -1.202 | 0.10643 | 0.008 | -11.296
-12.5 | -1.174 | 0.09898 | 0.008 | -11.861
-12 | -1.147 | 0.09079 | 0.008 | -12.633
-11.5 | -1.121 | 0.08205 | 0.008 | -13.666
-11 | -1.1 | 0.07198 | 0.009 | -15.282
-10.5 | -1.08 | 0.06179 | 0.009 | -17.485
-10 | -1.058 | 0.05284 | 0.009 | -20.025
-9.5 | -1.031 | 0.04573 | 0.009 | -22.556
-9 | -0.999 | 0.04036 | 0.008 | -24.757
-8.5 | -0.962 | 0.03623 | 0.008 | -26.563
-8 | -0.921 | 0.03308 | 0.008 | -27.836
-7.5 | -0.876 | 0.03062 | 0.007 | -28.598
-7 | -0.827 | 0.02867 | 0.007 | -28.845
-6.5 | -0.776 | 0.02707 | 0.007 | -28.652
-6 | -0.722 | 0.02574 | 0.006 | -28.045
-5.5 | -0.666 | 0.02463 | 0.006 | -27.063
-5 | -0.61 | 0.02368 | 0.005 | -25.744
-4.5 | -0.551 | 0.02287 | 0.005 | -24.104
-4 | -0.492 | 0.02219 | 0.004 | -22.18
-3.5 | -0.432 | 0.02162 | 0.004 | -19.997
-3 | -0.372 | 0.02114 | 0.003 | -17.585
-2.5 | -0.311 | 0.02074 | 0.003 | -14.971
-2 | -0.249 | 0.02042 | 0.002 | -12.191
-1.5 | -0.187 | 0.02018 | 0.002 | -9.269
-1 | -0.125 | 0.02001 | 0.001 | -6.242
-0.5 | -0.063 | 0.01991 | 0.001 | -3.141
0 | 0 | 0.01987 | 0 | 0
0.5 | 0.063 | 0.01991 | -0.001 | 3.141
1 | 0.125 | 0.02002 | -0.001 | 6.241
1.5 | 0.187 | 0.02018 | -0.002 | 9.269
2 | 0.249 | 0.02043 | -0.002 | 12.191
2.5 | 0.311 | 0.02074 | -0.003 | 14.973
3 | 0.372 | 0.02114 | -0.003 | 17.584
3.5 | 0.432 | 0.02162 | -0.004 | 19.996
4 | 0.492 | 0.02219 | -0.004 | 22.178
4.5 | 0.551 | 0.02288 | -0.005 | 24.102
5 | 0.61 | 0.02368 | -0.005 | 25.742
5.5 | 0.666 | 0.02463 | -0.006 | 27.062
6 | 0.722 | 0.02574 | -0.006 | 28.046
6.5 | 0.776 | 0.02707 | -0.007 | 28.649
7 | 0.827 | 0.02867 | -0.007 | 28.841
7.5 | 0.876 | 0.03062 | -0.007 | 28.603
8 | 0.921 | 0.03309 | -0.008 | 27.828
8.5 | 0.962 | 0.03622 | -0.008 | 26.569
9 | 0.999 | 0.04036 | -0.008 | 24.757
9.5 | 1.031 | 0.04576 | -0.009 | 22.54
10 | 1.058 | 0.05289 | -0.009 | 20.006
10.5 | 1.08 | 0.06181 | -0.009 | 17.477
11 | 1.1 | 0.07199 | -0.009 | 15.279
11.5 | 1.121 | 0.08206 | -0.008 | 13.664
12 | 1.147 | 0.0908 | -0.008 | 12.632
12.5 | 1.174 | 0.09898 | -0.008 | 11.861
13 | 1.202 | 0.10643 | -0.008 | 11.296
13.5 | 1.229 | 0.11396 | -0.008 | 10.786
14 | 1.255 | 0.12146 | -0.008 | 10.335
14.5 | 1.279 | 0.12929 | -0.008 | 9.896
15 | 1.302 | 0.13731 | -0.008 | 9.48
15.5 | 1.322 | 0.14581 | -0.008 | 9.069
16 | 1.341 | 0.15452 | -0.009 | 8.676
16.5 | 1.356 | 0.16365 | -0.009 | 8.285
17 | 1.369 | 0.17316 | -0.009 | 7.903
17.5 | 1.379 | 0.1829 | -0.009 | 7.538
18 | 1.387 | 0.19347 | -0.009 | 7.167
18.5 | 1.392 | 0.20394 | -0.009 | 6.825
19 | 1.395 | 0.21554 | -0.009 | 6.473
19.5 | 1.396 | 0.2273 | -0.009 | 6.141
20 | 1.395 | 0.23904 | -0.009 | 5.834

## 4. Re 50k Mach 0.10 (2)
BIGFOIL.COM POLAR EXPORT
NACA0018
NACA0018 |  |  |  | Cl Max: | 0.894 | at alpha= | 7.5 | deg
XFOIL ncrit=9 |  |  |  | L/D Max: | 22.9949 | at alpha= | 4 | deg
Re: | 50000 |  |  | Cd Min: | 0.14341 | at alpha= | 12.5 | deg
Mach: | 0.1 |  |  | Cl=0 at alpha= | -0.0010758 | deg
|  |  |  | @ Cl=0.1, Cd= | 0.043446
|  |  |  | @ Cl=0.4, Cd= | 0.039513
|  |  |  | @ Cl=0.6, Cd= | 0.14341
alpha (deg) | Cl | Cd | Cm | Cl/Cd
-9 | -0.77 | 0.0558 | -0.0208 | -13.7993
-8.5 | -0.8879 | 0.04764 | -0.0031 | -18.6377
-8 | -0.8904 | 0.04479 | 0.005 | -19.8794
-7.5 | -0.894 | 0.04208 | 0.0134 | -21.2452
-7 | -0.8786 | 0.04021 | 0.0198 | -21.8503
-6.5 | -0.8529 | 0.0391 | 0.0253 | -21.8133
-6 | -0.8467 | 0.03723 | 0.0328 | -22.7424
-5.5 | -0.8232 | 0.03623 | 0.0384 | -22.7215
-5 | -0.8064 | 0.03512 | 0.0447 | -22.9613
-4.5 | -0.7807 | 0.0345 | 0.0499 | -22.629
-4 | -0.7676 | 0.03342 | 0.0563 | -22.9683
-3.5 | -0.7364 | 0.03336 | 0.0608 | -22.0743
-3 | -0.7115 | 0.03309 | 0.0658 | -21.502
-2.5 | -0.6885 | 0.03287 | 0.0707 | -20.9462
-2 | -0.6627 | 0.03295 | 0.0752 | -20.1123
-1.5 | -0.5574 | 0.03576 | 0.0665 | -15.5872
-1 | -0.391 | 0.03972 | 0.048 | -9.8439
-0.5 | -0.1855 | 0.04303 | 0.0227 | -4.3109
0 | 0.0004 | 0.04395 | -0.0001 | 0.0091013
0.5 | 0.186 | 0.04301 | -0.0227 | 4.3246
1 | 0.3909 | 0.03973 | -0.048 | 9.8389
1.5 | 0.5573 | 0.03576 | -0.0665 | 15.5845
2 | 0.6627 | 0.03294 | -0.0752 | 20.1184
2.5 | 0.6883 | 0.03287 | -0.0707 | 20.9401
3 | 0.7113 | 0.03309 | -0.0658 | 21.4959
3.5 | 0.7364 | 0.03334 | -0.0608 | 22.0876
4 | 0.7678 | 0.03339 | -0.0563 | 22.9949
4.5 | 0.7805 | 0.0345 | -0.0499 | 22.6232
5 | 0.8064 | 0.03511 | -0.0447 | 22.9678
5.5 | 0.8231 | 0.03622 | -0.0384 | 22.725
6 | 0.8466 | 0.03722 | -0.0328 | 22.7458
6.5 | 0.8528 | 0.0391 | -0.0253 | 21.8107
7 | 0.8785 | 0.04021 | -0.0198 | 21.8478
7.5 | 0.894 | 0.04206 | -0.0134 | 21.2553
8 | 0.8908 | 0.04478 | -0.005 | 19.8928
8.5 | 0.888 | 0.04763 | 0.0031 | 18.6437
9 | 0.7704 | 0.0558 | 0.0207 | 13.8065
9.5 | 0.5255 | 0.08249 | 0.0247 | 6.3705
10 | 0.4587 | 0.09642 | 0.0219 | 4.7573
10.5 | 0.4372 | 0.10641 | 0.0202 | 4.1086
12 | 0.4002 | 0.13757 | 0.0108 | 2.9091
12.5 | 0.4159 | 0.14341 | 0.011 | 2.9001

## 5. Re 50k Mach 0.25 (1)
BIGFOIL.COM POLAR EXPORT
NACA0018
NACA0018 |  |  |  | Cl Max: | 1.297 | at alpha= | 16.5 | deg
JavaFoil+Calcfoil stall+Eppler ext transition |  |  |  | L/D Max: | 27.755 | at alpha= | 6.5 | deg
Re: | 50000 |  |  | Cd Min: | 0.02022 | at alpha= | 0 | deg
Mach: | 0.25 |  |  | Cl=0 at alpha= | 0 | deg
|  |  |  | @ Cl=0.1, Cd= | 0.020338
|  |  |  | @ Cl=0.4, Cd= | 0.021792
|  |  |  | @ Cl=0.6, Cd= | 0.024141
alpha (deg) | Cl | Cd | Cm | Cl/Cd
-20 | -1.201 | 0.28027 | 0.009 | -4.286
-19.5 | -1.226 | 0.2639 | 0.009 | -4.647
-19 | -1.248 | 0.24744 | 0.009 | -5.044
-18.5 | -1.266 | 0.23222 | 0.009 | -5.45
-18 | -1.279 | 0.21801 | 0.009 | -5.868
-17.5 | -1.289 | 0.20524 | 0.009 | -6.281
-17 | -1.295 | 0.1917 | 0.009 | -6.755
-16.5 | -1.297 | 0.18063 | 0.008 | -7.179
-16 | -1.294 | 0.16915 | 0.008 | -7.649
-15.5 | -1.286 | 0.15868 | 0.008 | -8.107
-15 | -1.275 | 0.14867 | 0.008 | -8.578
-14.5 | -1.261 | 0.13932 | 0.008 | -9.052
-14 | -1.244 | 0.13036 | 0.008 | -9.541
-13.5 | -1.224 | 0.12202 | 0.008 | -10.027
-13 | -1.201 | 0.11392 | 0.008 | -10.54
-12.5 | -1.175 | 0.10616 | 0.008 | -11.072
-12 | -1.148 | 0.09851 | 0.008 | -11.653
-11.5 | -1.121 | 0.09053 | 0.008 | -12.382
-11 | -1.096 | 0.08177 | 0.008 | -13.401
-10.5 | -1.075 | 0.07159 | 0.008 | -15.017
-10 | -1.054 | 0.06146 | 0.009 | -17.156
-9.5 | -1.032 | 0.05248 | 0.009 | -19.662
-9 | -1.004 | 0.04537 | 0.008 | -22.14
-8.5 | -0.971 | 0.04003 | 0.008 | -24.251
-8 | -0.932 | 0.03596 | 0.008 | -25.914
-7.5 | -0.889 | 0.03283 | 0.008 | -27.069
-7 | -0.841 | 0.03042 | 0.007 | -27.656
-6.5 | -0.79 | 0.02848 | 0.007 | -27.751
-6 | -0.737 | 0.0269 | 0.006 | -27.386
-5.5 | -0.681 | 0.02559 | 0.006 | -26.609
-5 | -0.623 | 0.0245 | 0.005 | -25.446
-4.5 | -0.564 | 0.02358 | 0.005 | -23.936
-4 | -0.504 | 0.02281 | 0.004 | -22.102
-3.5 | -0.443 | 0.02216 | 0.004 | -19.989
-3 | -0.381 | 0.02163 | 0.003 | -17.619
-2.5 | -0.318 | 0.02119 | 0.003 | -15.031
-2 | -0.255 | 0.02084 | 0.002 | -12.258
-1.5 | -0.192 | 0.02057 | 0.002 | -9.333
-1 | -0.128 | 0.02038 | 0.001 | -6.289
-0.5 | -0.064 | 0.02027 | 0.001 | -3.167
0 | 0 | 0.02022 | 0 | 0
0.5 | 0.064 | 0.02027 | -0.001 | 3.167
1 | 0.128 | 0.02039 | -0.001 | 6.289
1.5 | 0.192 | 0.02057 | -0.002 | 9.331
2 | 0.255 | 0.02084 | -0.002 | 12.258
2.5 | 0.318 | 0.02119 | -0.003 | 15.031
3 | 0.381 | 0.02163 | -0.003 | 17.618
3.5 | 0.443 | 0.02216 | -0.004 | 19.986
4 | 0.504 | 0.02281 | -0.004 | 22.098
4.5 | 0.564 | 0.02358 | -0.005 | 23.93
5 | 0.623 | 0.0245 | -0.005 | 25.444
5.5 | 0.681 | 0.02559 | -0.006 | 26.611
6 | 0.737 | 0.0269 | -0.006 | 27.39
6.5 | 0.79 | 0.02848 | -0.007 | 27.755
7 | 0.841 | 0.03042 | -0.007 | 27.653
7.5 | 0.889 | 0.03284 | -0.008 | 27.058
8 | 0.932 | 0.03595 | -0.008 | 25.926
8.5 | 0.971 | 0.04004 | -0.008 | 24.24
9 | 1.004 | 0.0454 | -0.008 | 22.117
9.5 | 1.032 | 0.05251 | -0.009 | 19.648
10 | 1.054 | 0.06155 | -0.009 | 17.128
10.5 | 1.075 | 0.07171 | -0.008 | 14.986
11 | 1.096 | 0.08162 | -0.008 | 13.431
11.5 | 1.121 | 0.09051 | -0.008 | 12.385
12 | 1.148 | 0.09852 | -0.008 | 11.652
12.5 | 1.175 | 0.10629 | -0.008 | 11.055
13 | 1.201 | 0.11399 | -0.008 | 10.533
13.5 | 1.223 | 0.12212 | -0.008 | 10.019
14 | 1.244 | 0.13049 | -0.008 | 9.531
14.5 | 1.261 | 0.13926 | -0.008 | 9.056
15 | 1.275 | 0.14886 | -0.008 | 8.568
15.5 | 1.286 | 0.1585 | -0.008 | 8.116
16 | 1.294 | 0.16897 | -0.008 | 7.658
16.5 | 1.297 | 0.18046 | -0.008 | 7.185
17 | 1.295 | 0.19183 | -0.009 | 6.75
17.5 | 1.289 | 0.20439 | -0.009 | 6.306
18 | 1.279 | 0.21785 | -0.009 | 5.873
18.5 | 1.266 | 0.23286 | -0.009 | 5.435
19 | 1.248 | 0.24817 | -0.009 | 5.029
19.5 | 1.226 | 0.26438 | -0.009 | 4.639
20 | 1.201 | 0.28089 | -0.009 | 4.277

## 6. Re 50k Mach 0.25 (2)
BIGFOIL.COM POLAR EXPORT
NACA0018
NACA0018 |  |  |  | Cl Max: | 0.8421 | at alpha= | 6 | deg
XFOIL ncrit=9 |  |  |  | L/D Max: | 21.7496 | at alpha= | 4 | deg
Re: | 50000 |  |  | Cd Min: | 0.22794 | at alpha= | 20 | deg
Mach: | 0.25 |  |  | Cl=0 at alpha= | -0.0017699 | deg
|  |  |  | @ Cl=0.1, Cd= | 0.044428
|  |  |  | @ Cl=0.4, Cd= | 0.04062
|  |  |  | @ Cl=0.6, Cd= | 0.22794
alpha (deg) | Cl | Cd | Cm | Cl/Cd
-20 | -0.4067 | 0.19838 | -0.0001 | -2.0501
-19.5 | -0.3937 | 0.19381 | -0.0021 | -2.0314
-19 | -0.3845 | 0.18903 | -0.0043 | -2.0341
-18.5 | -0.3762 | 0.1858 | -0.0064 | -2.0248
-18 | -0.3613 | 0.17986 | -0.0081 | -2.0088
-17.5 | -0.3679 | 0.18034 | -0.0105 | -2.04
-17 | -0.339 | 0.17128 | -0.0114 | -1.9792
-16.5 | -0.3456 | 0.17044 | -0.0136 | -2.0277
-16 | -0.325 | 0.16458 | -0.0145 | -1.9747
-15.5 | -0.3117 | 0.15943 | -0.0157 | -1.9551
-15 | -0.3252 | 0.16019 | -0.0171 | -2.0301
-14.5 | -0.3008 | 0.1536 | -0.0176 | -1.9583
-14 | -0.2849 | 0.14819 | -0.0182 | -1.9225
-13.5 | -0.2863 | 0.14582 | -0.0187 | -1.9634
-13 | -0.3082 | 0.14702 | -0.0185 | -2.0963
-12.5 | -0.2783 | 0.13943 | -0.0187 | -1.996
-10.5 | -0.42 | 0.11149 | -0.0203 | -3.7672
-10 | -0.4255 | 0.10235 | -0.0219 | -4.1573
-9.5 | -0.4622 | 0.0919 | -0.0237 | -5.0294
-9 | -0.4518 | 0.0864 | -0.0221 | -5.2292
-8.5 | -0.5815 | 0.06783 | -0.0247 | -8.5729
-8 | -0.7791 | 0.05251 | -0.0103 | -14.8372
-7.5 | -0.7971 | 0.04908 | -0.001 | -16.2408
-7 | -0.8168 | 0.04577 | 0.0088 | -17.8458
-6.5 | -0.8306 | 0.04285 | 0.0184 | -19.3839
-6 | -0.8423 | 0.04013 | 0.0278 | -20.9893
-5.5 | -0.8173 | 0.03914 | 0.0336 | -20.8815
-5 | -0.8057 | 0.03771 | 0.0407 | -21.3657
-4.5 | -0.7891 | 0.03657 | 0.0471 | -21.5778
-4 | -0.7734 | 0.03556 | 0.0535 | -21.7492
-3.5 | -0.7468 | 0.03516 | 0.0587 | -21.24
-3 | -0.7293 | 0.03443 | 0.0645 | -21.1821
-2.5 | -0.7117 | 0.03389 | 0.0703 | -21.0003
-2 | -0.6797 | 0.0342 | 0.0743 | -19.8743
-1.5 | -0.5415 | 0.03753 | 0.0607 | -14.4285
-1 | -0.3734 | 0.04119 | 0.043 | -9.0653
-0.5 | -0.1689 | 0.04413 | 0.019 | -3.8273
0 | 0.0006 | 0.04487 | -0.0001 | 0.013372
0.5 | 0.1691 | 0.04412 | -0.0191 | 3.8327
1 | 0.373 | 0.04121 | -0.043 | 9.0512
1.5 | 0.5411 | 0.03754 | -0.0607 | 14.414
2 | 0.6798 | 0.03418 | -0.0743 | 19.8888
2.5 | 0.7116 | 0.03389 | -0.0702 | 20.9973
3 | 0.729 | 0.03444 | -0.0645 | 21.1672
3.5 | 0.7467 | 0.03516 | -0.0587 | 21.2372
4 | 0.7732 | 0.03555 | -0.0535 | 21.7496
4.5 | 0.7889 | 0.03656 | -0.0471 | 21.5782
5 | 0.8056 | 0.0377 | -0.0407 | 21.3687
5.5 | 0.8173 | 0.03912 | -0.0336 | 20.8921
6 | 0.8421 | 0.04014 | -0.0278 | 20.9791
6.5 | 0.8306 | 0.04285 | -0.0184 | 19.3839
7 | 0.8168 | 0.04576 | -0.0088 | 17.8497
7.5 | 0.7973 | 0.04905 | 0.001 | 16.2548
8 | 0.7797 | 0.0525 | 0.0103 | 14.8514
8.5 | 0.5165 | 0.07449 | 0.0224 | 6.9338
9 | 0.4527 | 0.08638 | 0.022 | 5.2408
9.5 | 0.4628 | 0.09189 | 0.0237 | 5.0365
10 | 0.4265 | 0.10231 | 0.0218 | 4.1687
10.5 | 0.42 | 0.11149 | 0.0202 | 3.7672
11.5 | 0.3525 | 0.1317 | 0.0122 | 2.6765
12 | 0.3747 | 0.13854 | 0.012 | 2.7046
12.5 | 0.4066 | 0.14654 | 0.0117 | 2.7747
13.5 | 0.4039 | 0.15436 | 0.011 | 2.6166
14 | 0.4153 | 0.1602 | 0.01 | 2.5924
14.5 | 0.4487 | 0.16905 | 0.0094 | 2.6542
15 | 0.4538 | 0.17265 | 0.0082 | 2.6284
15.5 | 0.4572 | 0.1771 | 0.0063 | 2.5816
16 | 0.4892 | 0.18643 | 0.0054 | 2.624
16.5 | 0.4943 | 0.18938 | 0.0035 | 2.6101
17 | 0.5026 | 0.19443 | 0.001 | 2.585
18 | 0.5332 | 0.20544 | -0.0033 | 2.5954
18.5 | 0.5663 | 0.21603 | -0.0043 | 2.6214
19 | 0.5657 | 0.21673 | -0.008 | 2.6102
19.5 | 0.5919 | 0.22581 | -0.0097 | 2.6212
20 | 0.5981 | 0.22794 | -0.0133 | 2.6239

## 7. Re 50k Mach 0.50 (1)
BIGFOIL.COM POLAR EXPORT
NACA0018
NACA0018 |  |  |  | Cl Max: | 1.128 | at alpha= | 20 | deg
JavaFoil+Calcfoil stall+Eppler ext transition |  |  |  | L/D Max: | 23.524 | at alpha= | 5.5 | deg
Re: | 50000 |  |  | Cd Min: | 0.02187 | at alpha= | 0 | deg
Mach: | 0.5 |  |  | Cl=0 at alpha= | 0 | deg
|  |  |  | @ Cl=0.1, Cd= | 0.022013
|  |  |  | @ Cl=0.4, Cd= | 0.023874
|  |  |  | @ Cl=0.6, Cd= | 0.027076
alpha (deg) | Cl | Cd | Cm | Cl/Cd
-20 | -1.128 | 0.52156 | 0.014 | -2.163
-19.5 | -1.101 | 0.53246 | 0.014 | -2.068
-19 | -1.072 | 0.50405 | 0.013 | -2.126
-18.5 | -1.045 | 0.50194 | 0.013 | -2.081
-18 | -1.015 | 0.46873 | 0.012 | -2.166
-17.5 | -0.988 | 0.47466 | 0.012 | -2.082
-17 | -0.959 | 0.44426 | 0.011 | -2.159
-16.5 | -0.932 | 0.44768 | 0.011 | -2.081
-16 | -0.903 | 0.42825 | 0.01 | -2.108
-15.5 | -0.874 | 0.39611 | 0.01 | -2.206
-15 | -0.846 | 0.39976 | 0.01 | -2.117
-14.5 | -0.818 | 0.38859 | 0.009 | -2.104
-14 | -0.789 | 0.3724 | 0.009 | -2.118
-13.5 | -0.76 | 0.33126 | 0.008 | -2.295
-13 | -0.732 | 0.32615 | 0.007 | -2.244
-12.5 | -0.703 | 0.29934 | 0.007 | -2.349
-12 | -0.675 | 0.26079 | 0.006 | -2.588
-11.5 | -0.879 | 0.15264 | 0.006 | -5.758
-11 | -0.991 | 0.12652 | 0.006 | -7.83
-10.5 | -1.017 | 0.11129 | 0.007 | -9.141
-10 | -1.015 | 0.09939 | 0.007 | -10.208
-9.5 | -0.999 | 0.08944 | 0.007 | -11.174
-9 | -0.98 | 0.07983 | 0.007 | -12.275
-8.5 | -0.962 | 0.06894 | 0.007 | -13.957
-8 | -0.945 | 0.0576 | 0.008 | -16.406
-7.5 | -0.919 | 0.04875 | 0.008 | -18.855
-7 | -0.883 | 0.04233 | 0.007 | -20.869
-6.5 | -0.84 | 0.03759 | 0.007 | -22.352
-6 | -0.791 | 0.03404 | 0.007 | -23.226
-5.5 | -0.736 | 0.03129 | 0.006 | -23.529
-5 | -0.678 | 0.02915 | 0.006 | -23.264
-4.5 | -0.617 | 0.02744 | 0.005 | -22.481
-4 | -0.553 | 0.02607 | 0.005 | -21.222
-3.5 | -0.488 | 0.02496 | 0.004 | -19.534
-3 | -0.42 | 0.02408 | 0.004 | -17.462
-2.5 | -0.352 | 0.02337 | 0.003 | -15.064
-2 | -0.283 | 0.02283 | 0.002 | -12.393
-1.5 | -0.213 | 0.02241 | 0.002 | -9.499
-1 | -0.142 | 0.02212 | 0.001 | -6.435
-0.5 | -0.071 | 0.02194 | 0.001 | -3.251
0 | 0 | 0.02187 | 0 | 0
0.5 | 0.071 | 0.02194 | -0.001 | 3.251
1 | 0.142 | 0.02212 | -0.001 | 6.435
1.5 | 0.213 | 0.02241 | -0.002 | 9.499
2 | 0.283 | 0.02283 | -0.002 | 12.391
2.5 | 0.352 | 0.02338 | -0.003 | 15.063
3 | 0.42 | 0.02408 | -0.004 | 17.46
3.5 | 0.488 | 0.02497 | -0.004 | 19.528
4 | 0.553 | 0.02607 | -0.005 | 21.221
4.5 | 0.617 | 0.02744 | -0.005 | 22.479
5 | 0.678 | 0.02915 | -0.006 | 23.262
5.5 | 0.736 | 0.0313 | -0.006 | 23.524
6 | 0.791 | 0.03403 | -0.007 | 23.236
6.5 | 0.84 | 0.03758 | -0.007 | 22.358
7 | 0.883 | 0.04231 | -0.007 | 20.878
7.5 | 0.919 | 0.04877 | -0.008 | 18.844
8 | 0.945 | 0.05762 | -0.008 | 16.401
8.5 | 0.962 | 0.06888 | -0.007 | 13.973
9 | 0.98 | 0.07988 | -0.007 | 12.268
9.5 | 1 | 0.08943 | -0.007 | 11.177
10 | 1.014 | 0.09939 | -0.007 | 10.207
10.5 | 1.017 | 0.11101 | -0.007 | 9.163
11 | 0.991 | 0.12681 | -0.006 | 7.813
11.5 | 0.879 | 0.15241 | -0.006 | 5.767
12 | 0.675 | 0.26078 | -0.006 | 2.588
12.5 | 0.703 | 0.29942 | -0.007 | 2.349
13 | 0.732 | 0.3269 | -0.007 | 2.238
13.5 | 0.76 | 0.33186 | -0.008 | 2.291
14 | 0.789 | 0.37027 | -0.009 | 2.131
14.5 | 0.818 | 0.38651 | -0.009 | 2.115
15 | 0.846 | 0.39928 | -0.01 | 2.12
15.5 | 0.874 | 0.39612 | -0.01 | 2.206
16 | 0.903 | 0.43233 | -0.01 | 2.088
16.5 | 0.932 | 0.44766 | -0.011 | 2.081
17 | 0.959 | 0.44719 | -0.011 | 2.145
17.5 | 0.988 | 0.47036 | -0.012 | 2.101
18 | 1.015 | 0.46877 | -0.012 | 2.166
18.5 | 1.045 | 0.49731 | -0.013 | 2.101
19 | 1.072 | 0.50073 | -0.013 | 2.141
19.5 | 1.101 | 0.52769 | -0.014 | 2.086
20 | 1.128 | 0.51775 | -0.014 | 2.179

## 8. Re 50k Mach 0.50 (2)
BIGFOIL.COM POLAR EXPORT
NACA0018
NACA0018 |  |  |  | Cl Max: | 0.7352 | at alpha= | 3.5 | deg
XFOIL ncrit=9 |  |  |  | L/D Max: | 15.9112 | at alpha= | 3 | deg
Re: | 50000 |  |  | Cd Min: | 0.098 | at alpha= | -8.5 | deg
Mach: | 0.5 |  |  | Cl=0 at alpha= | 0.0014225 | deg
|  |  |  | @ Cl=0.1, Cd= | 0.04892
|  |  |  | @ Cl=0.4, Cd= | 0.09797
|  |  |  | @ Cl=0.6, Cd= | 0.09797
alpha (deg) | Cl | Cd | Cm | Cl/Cd
-8.5 | -0.3546 | 0.098 | -0.0233 | -3.6184
-8 | -0.3457 | 0.09252 | -0.0215 | -3.7365
-7.5 | -0.3925 | 0.08462 | -0.0204 | -4.6384
-7 | -0.3864 | 0.08015 | -0.0167 | -4.821
-6.5 | -0.3919 | 0.07568 | -0.0123 | -5.1784
-6 | -0.4106 | 0.07125 | -0.0067 | -5.7628
-5.5 | -0.4483 | 0.06665 | 0.0002 | -6.7262
-5 | -0.5936 | 0.05768 | 0.012 | -10.2913
-4.5 | -0.6406 | 0.05436 | 0.0233 | -11.7844
-4 | -0.6914 | 0.0505 | 0.0347 | -13.6911
-3.5 | -0.7349 | 0.04675 | 0.0457 | -15.7198
-3 | -0.7234 | 0.04554 | 0.0527 | -15.8849
-2.5 | -0.6442 | 0.04549 | 0.0489 | -14.1614
-2 | -0.5393 | 0.04595 | 0.0417 | -11.7367
-1.5 | -0.4444 | 0.04622 | 0.0363 | -9.6149
-1 | -0.3192 | 0.04728 | 0.0274 | -6.7513
-0.5 | -0.1401 | 0.04881 | 0.0112 | -2.8703
0 | -0.0004 | 0.04917 | 0 | -0.008135
0.5 | 0.1402 | 0.04882 | -0.0113 | 2.8718
1 | 0.3178 | 0.04732 | -0.0273 | 6.716
1.5 | 0.4455 | 0.04619 | -0.0364 | 9.6449
2 | 0.5392 | 0.04594 | -0.0417 | 11.737
2.5 | 0.6446 | 0.04546 | -0.0489 | 14.1795
3 | 0.7238 | 0.04549 | -0.0528 | 15.9112
3.5 | 0.7352 | 0.04671 | -0.0457 | 15.7397
4 | 0.6911 | 0.05049 | -0.0346 | 13.6879
4.5 | 0.6407 | 0.05433 | -0.0233 | 11.7927
5 | 0.5933 | 0.05767 | -0.012 | 10.2878
5.5 | 0.4479 | 0.06665 | -0.0002 | 6.7202
6 | 0.4107 | 0.07122 | 0.0068 | 5.7666
6.5 | 0.3919 | 0.07564 | 0.0123 | 5.1811
7 | 0.3866 | 0.08012 | 0.0167 | 4.8253
7.5 | 0.3945 | 0.08452 | 0.0204 | 4.6675
8 | 0.3462 | 0.09247 | 0.0214 | 3.7439
8.5 | 0.3557 | 0.09797 | 0.0233 | 3.6307

## 9. Re 100k Mach 0.00 (1)
BIGFOIL.COM POLAR EXPORT
NACA0018
NACA0018 |  |  |  | Cl Max: | 1.422 | at alpha= | 19.5 | deg
JavaFoil+Calcfoil stall+Eppler ext transition |  |  |  | L/D Max: | 38.986 | at alpha= | 7.5 | deg
Re: | 100000 |  |  | Cd Min: | 0.01516 | at alpha= | 0 | deg
Mach: | 0 |  |  | Cl=0 at alpha= | 0 | deg
|  |  |  | @ Cl=0.1, Cd= | 0.015238
|  |  |  | @ Cl=0.4, Cd= | 0.016313
|  |  |  | @ Cl=0.6, Cd= | 0.017983
alpha (deg) | Cl | Cd | Cm | Cl/Cd
-20 | -1.422 | 0.20577 | 0.01 | -6.912
-19.5 | -1.422 | 0.19538 | 0.01 | -7.275
-19 | -1.419 | 0.18575 | 0.01 | -7.639
-18.5 | -1.415 | 0.17586 | 0.01 | -8.044
-18 | -1.408 | 0.16646 | 0.01 | -8.458
-17.5 | -1.399 | 0.15761 | 0.01 | -8.875
-17 | -1.388 | 0.14845 | 0.01 | -9.352
-16.5 | -1.376 | 0.13962 | 0.01 | -9.856
-16 | -1.362 | 0.13069 | 0.01 | -10.423
-15.5 | -1.347 | 0.12168 | 0.01 | -11.066
-15 | -1.33 | 0.11248 | 0.01 | -11.827
-14.5 | -1.315 | 0.10242 | 0.01 | -12.842
-14 | -1.301 | 0.09187 | 0.01 | -14.16
-13.5 | -1.286 | 0.08144 | 0.011 | -15.793
-13 | -1.272 | 0.0711 | 0.011 | -17.887
-12.5 | -1.255 | 0.06179 | 0.011 | -20.305
-12 | -1.235 | 0.05361 | 0.011 | -23.038
-11.5 | -1.212 | 0.04684 | 0.01 | -25.863
-11 | -1.184 | 0.04131 | 0.01 | -28.67
-10.5 | -1.153 | 0.0368 | 0.01 | -31.336
-10 | -1.118 | 0.03318 | 0.01 | -33.697
-9.5 | -1.079 | 0.03027 | 0.009 | -35.662
-9 | -1.037 | 0.02789 | 0.009 | -37.196
-8.5 | -0.992 | 0.02594 | 0.009 | -38.244
-8 | -0.944 | 0.0243 | 0.008 | -38.846
-7.5 | -0.893 | 0.02292 | 0.008 | -38.985
-7 | -0.841 | 0.0217 | 0.007 | -38.742
-6.5 | -0.786 | 0.02062 | 0.007 | -38.114
-6 | -0.73 | 0.01968 | 0.006 | -37.092
-5.5 | -0.672 | 0.01885 | 0.006 | -35.668
-5 | -0.614 | 0.01813 | 0.005 | -33.859
-4.5 | -0.555 | 0.01751 | 0.005 | -31.669
-4 | -0.494 | 0.01698 | 0.004 | -29.12
-3.5 | -0.434 | 0.01653 | 0.004 | -26.251
-3 | -0.373 | 0.01615 | 0.003 | -23.073
-2.5 | -0.311 | 0.01584 | 0.003 | -19.645
-2 | -0.249 | 0.01558 | 0.002 | -15.997
-1.5 | -0.187 | 0.0154 | 0.002 | -12.159
-1 | -0.125 | 0.01526 | 0.001 | -8.187
-0.5 | -0.063 | 0.01519 | 0.001 | -4.118
0 | 0 | 0.01516 | 0 | 0
0.5 | 0.063 | 0.01519 | -0.001 | 4.117
1 | 0.125 | 0.01527 | -0.001 | 8.183
1.5 | 0.187 | 0.0154 | -0.002 | 12.154
2 | 0.249 | 0.01558 | -0.002 | 15.997
2.5 | 0.311 | 0.01583 | -0.003 | 19.651
3 | 0.373 | 0.01614 | -0.003 | 23.091
3.5 | 0.434 | 0.01653 | -0.004 | 26.246
4 | 0.494 | 0.01698 | -0.004 | 29.117
4.5 | 0.555 | 0.01751 | -0.005 | 31.663
5 | 0.614 | 0.01813 | -0.005 | 33.856
5.5 | 0.672 | 0.01886 | -0.006 | 35.662
6 | 0.73 | 0.01968 | -0.006 | 37.085
6.5 | 0.786 | 0.02063 | -0.007 | 38.109
7 | 0.841 | 0.0217 | -0.007 | 38.738
7.5 | 0.893 | 0.02292 | -0.008 | 38.986
8 | 0.944 | 0.0243 | -0.008 | 38.846
8.5 | 0.992 | 0.02594 | -0.009 | 38.253
9 | 1.037 | 0.02789 | -0.009 | 37.197
9.5 | 1.08 | 0.03026 | -0.009 | 35.669
10 | 1.118 | 0.03319 | -0.01 | 33.687
10.5 | 1.153 | 0.03681 | -0.01 | 31.332
11 | 1.184 | 0.04132 | -0.01 | 28.665
11.5 | 1.211 | 0.04686 | -0.01 | 25.855
12 | 1.235 | 0.05362 | -0.011 | 23.032
12.5 | 1.255 | 0.06174 | -0.011 | 20.323
13 | 1.272 | 0.07104 | -0.011 | 17.903
13.5 | 1.286 | 0.08147 | -0.011 | 15.786
14 | 1.301 | 0.09192 | -0.01 | 14.152
14.5 | 1.315 | 0.10241 | -0.01 | 12.843
15 | 1.33 | 0.11249 | -0.01 | 11.826
15.5 | 1.347 | 0.1217 | -0.01 | 11.066
16 | 1.363 | 0.13051 | -0.01 | 10.441
16.5 | 1.376 | 0.1396 | -0.01 | 9.858
17 | 1.388 | 0.14848 | -0.01 | 9.351
17.5 | 1.399 | 0.15752 | -0.01 | 8.88
18 | 1.408 | 0.16638 | -0.01 | 8.461
18.5 | 1.415 | 0.17589 | -0.01 | 8.042
19 | 1.419 | 0.18557 | -0.01 | 7.646
19.5 | 1.422 | 0.19529 | -0.01 | 7.281
20 | 1.422 | 0.20577 | -0.01 | 6.912

## 10. Re 100k Mach 0.00 (2)
BIGFOIL.COM POLAR EXPORT
NACA0018
NACA0018 |  |  |  | Cl Max: | 1.1195 | at alpha= | 12.5 | deg
XFOIL ncrit=9 |  |  |  | L/D Max: | 38.8085 | at alpha= | 6 | deg
Re: | 100000 |  |  | Cd Min: | 0.18815 | at alpha= | 17.5 | deg
Mach: | 0 |  |  | Cl=0 at alpha= | 0 | deg
|  |  |  | @ Cl=0.1, Cd= | 0.020973
|  |  |  | @ Cl=0.4, Cd= | 0.022131
|  |  |  | @ Cl=0.6, Cd= | 0.18815
alpha (deg) | Cl | Cd | Cm | Cl/Cd
-17.5 | -0.5307 | 0.18783 | -0.0043 | -2.8254
-17 | -0.5517 | 0.18339 | -0.0101 | -3.0083
-16.5 | -0.5061 | 0.17618 | -0.0086 | -2.8726
-16 | -0.5213 | 0.17022 | -0.0133 | -3.0625
-15.5 | -0.9186 | 0.07975 | -0.061 | -11.5185
-15 | -0.953 | 0.07018 | -0.063 | -13.5794
-14.5 | -1.0241 | 0.0594 | -0.0632 | -17.2407
-14 | -1.0666 | 0.05284 | -0.0595 | -20.1855
-13.5 | -1.1177 | 0.04766 | -0.0518 | -23.4515
-13 | -1.0925 | 0.04494 | -0.0491 | -24.3102
-12.5 | -1.119 | 0.04193 | -0.0396 | -26.6873
-12 | -1.0946 | 0.03964 | -0.036 | -27.6135
-11.5 | -1.1033 | 0.03729 | -0.0269 | -29.587
-11 | -1.0888 | 0.03549 | -0.021 | -30.6791
-10.5 | -1.0685 | 0.03368 | -0.0158 | -31.7251
-10 | -1.0544 | 0.03195 | -0.0095 | -33.0016
-9.5 | -1.0414 | 0.03041 | -0.0027 | -34.2453
-9 | -1.0268 | 0.02903 | 0.0038 | -35.3703
-8.5 | -1.0101 | 0.0278 | 0.0102 | -36.3345
-8 | -0.9921 | 0.02671 | 0.0163 | -37.1434
-7.5 | -0.9731 | 0.02576 | 0.0222 | -37.7756
-7 | -0.9539 | 0.02492 | 0.0281 | -38.2785
-6.5 | -0.9353 | 0.02417 | 0.0341 | -38.6967
-6 | -0.9122 | 0.02351 | 0.0391 | -38.8005
-5.5 | -0.8894 | 0.02301 | 0.0442 | -38.6528
-5 | -0.8452 | 0.02281 | 0.045 | -37.0539
-4.5 | -0.7651 | 0.02295 | 0.0395 | -33.3377
-4 | -0.6882 | 0.02296 | 0.0349 | -29.9739
-3.5 | -0.609 | 0.02289 | 0.0304 | -26.6055
-3 | -0.5291 | 0.02269 | 0.0262 | -23.3186
-2 | -0.3905 | 0.02209 | 0.0226 | -17.6777
-1.5 | -0.2867 | 0.02157 | 0.0154 | -13.2916
-1 | -0.1996 | 0.02116 | 0.0114 | -9.4329
-0.5 | -0.0935 | 0.02096 | 0.0046 | -4.4609
0 | 0 | 0.02066 | 0 | 0
0.5 | 0.0935 | 0.02096 | -0.0046 | 4.4609
1 | 0.1996 | 0.02117 | -0.0114 | 9.4284
1.5 | 0.2868 | 0.02157 | -0.0154 | 13.2962
2 | 0.3904 | 0.02209 | -0.0226 | 17.6732
3 | 0.5293 | 0.02268 | -0.0262 | 23.3377
3.5 | 0.6091 | 0.02288 | -0.0304 | 26.6215
4 | 0.688 | 0.02295 | -0.0349 | 29.9782
4.5 | 0.765 | 0.02294 | -0.0395 | 33.3479
5 | 0.8454 | 0.0228 | -0.0451 | 37.0789
5.5 | 0.8892 | 0.023 | -0.0441 | 38.6609
6 | 0.912 | 0.0235 | -0.0391 | 38.8085
6.5 | 0.9352 | 0.02417 | -0.034 | 38.6926
7 | 0.9538 | 0.02491 | -0.0281 | 38.2898
7.5 | 0.973 | 0.02575 | -0.0222 | 37.7864
8 | 0.9919 | 0.02671 | -0.0163 | 37.1359
8.5 | 1.01 | 0.02779 | -0.0101 | 36.344
9 | 1.0268 | 0.02902 | -0.0038 | 35.3825
9.5 | 1.0414 | 0.0304 | 0.0028 | 34.2566
10 | 1.0543 | 0.03194 | 0.0095 | 33.0088
10.5 | 1.0685 | 0.03367 | 0.0158 | 31.7345
11 | 1.0888 | 0.0355 | 0.021 | 30.6704
11.5 | 1.1042 | 0.03728 | 0.0268 | 29.6191
12 | 1.0949 | 0.03964 | 0.0359 | 27.6211
12.5 | 1.1195 | 0.04193 | 0.0396 | 26.6993
13 | 1.0929 | 0.04494 | 0.0491 | 24.3191
13.5 | 1.1176 | 0.0477 | 0.0518 | 23.4298
14 | 1.0667 | 0.0529 | 0.0595 | 20.1645
14.5 | 1.0258 | 0.05937 | 0.0631 | 17.2781
15 | 0.9516 | 0.07046 | 0.0627 | 13.5055
15.5 | 0.9101 | 0.08083 | 0.0602 | 11.2594
16 | 0.5261 | 0.17055 | 0.0133 | 3.0847
16.5 | 0.5079 | 0.17637 | 0.0084 | 2.8797
17 | 0.556 | 0.18392 | 0.01 | 3.0231
17.5 | 0.5324 | 0.18815 | 0.004 | 2.8297

## 11. Re 100k Mach 0.10 (1)
BIGFOIL.COM POLAR EXPORT
NACA0018
NACA0018 |  |  |  | Cl Max: | 1.401 | at alpha= | 19 | deg
JavaFoil+Calcfoil stall+Eppler ext transition |  |  |  | L/D Max: | 38.754 | at alpha= | 7.5 | deg
Re: | 100000 |  |  | Cd Min: | 0.01521 | at alpha= | 0 | deg
Mach: | 0.1 |  |  | Cl=0 at alpha= | 0 | deg
|  |  |  | @ Cl=0.1, Cd= | 0.015287
|  |  |  | @ Cl=0.4, Cd= | 0.016373
|  |  |  | @ Cl=0.6, Cd= | 0.018062
alpha (deg) | Cl | Cd | Cm | Cl/Cd
-20 | -1.4 | 0.20942 | 0.01 | -6.685
-19.5 | -1.401 | 0.199 | 0.01 | -7.042
-19 | -1.401 | 0.18911 | 0.01 | -7.411
-18.5 | -1.399 | 0.17917 | 0.01 | -7.807
-18 | -1.394 | 0.16935 | 0.01 | -8.234
-17.5 | -1.388 | 0.16012 | 0.01 | -8.667
-17 | -1.379 | 0.15109 | 0.01 | -9.127
-16.5 | -1.368 | 0.14208 | 0.01 | -9.632
-16 | -1.355 | 0.13329 | 0.01 | -10.168
-15.5 | -1.341 | 0.12408 | 0.01 | -10.807
-15 | -1.325 | 0.11499 | 0.01 | -11.525
-14.5 | -1.31 | 0.10528 | 0.01 | -12.441
-14 | -1.296 | 0.09472 | 0.01 | -13.682
-13.5 | -1.281 | 0.08442 | 0.01 | -15.176
-13 | -1.268 | 0.07368 | 0.011 | -17.205
-12.5 | -1.252 | 0.064 | 0.011 | -19.556
-12 | -1.233 | 0.05529 | 0.011 | -22.307
-11.5 | -1.211 | 0.04826 | 0.01 | -25.086
-11 | -1.184 | 0.04243 | 0.01 | -27.913
-10.5 | -1.154 | 0.03768 | 0.01 | -30.633
-10 | -1.12 | 0.03386 | 0.01 | -33.067
-9.5 | -1.082 | 0.03079 | 0.009 | -35.129
-9 | -1.04 | 0.02831 | 0.009 | -36.739
-8.5 | -0.995 | 0.02628 | 0.009 | -37.864
-8 | -0.947 | 0.02458 | 0.008 | -38.535
-7.5 | -0.897 | 0.02314 | 0.008 | -38.753
-7 | -0.844 | 0.02189 | 0.007 | -38.561
-6.5 | -0.789 | 0.02079 | 0.007 | -37.97
-6 | -0.733 | 0.01982 | 0.006 | -36.984
-5.5 | -0.675 | 0.01898 | 0.006 | -35.595
-5 | -0.617 | 0.01824 | 0.005 | -33.817
-4.5 | -0.557 | 0.0176 | 0.005 | -31.646
-4 | -0.497 | 0.01706 | 0.004 | -29.118
-3.5 | -0.436 | 0.0166 | 0.004 | -26.259
-3 | -0.374 | 0.01622 | 0.003 | -23.082
-2.5 | -0.313 | 0.0159 | 0.003 | -19.663
-2 | -0.251 | 0.01564 | 0.002 | -16.017
-1.5 | -0.188 | 0.01545 | 0.002 | -12.175
-1 | -0.126 | 0.01532 | 0.001 | -8.198
-0.5 | -0.063 | 0.01524 | 0.001 | -4.123
0 | 0 | 0.01521 | 0 | 0
0.5 | 0.063 | 0.01524 | -0.001 | 4.123
1 | 0.126 | 0.01532 | -0.001 | 8.196
1.5 | 0.188 | 0.01546 | -0.002 | 12.173
2 | 0.251 | 0.01565 | -0.002 | 16.01
2.5 | 0.313 | 0.01589 | -0.003 | 19.669
3 | 0.374 | 0.01621 | -0.003 | 23.1
3.5 | 0.436 | 0.0166 | -0.004 | 26.254
4 | 0.497 | 0.01706 | -0.004 | 29.115
4.5 | 0.557 | 0.01761 | -0.005 | 31.644
5 | 0.617 | 0.01824 | -0.005 | 33.814
5.5 | 0.675 | 0.01898 | -0.006 | 35.592
6 | 0.733 | 0.01982 | -0.006 | 36.982
6.5 | 0.789 | 0.02079 | -0.007 | 37.966
7 | 0.844 | 0.02189 | -0.007 | 38.558
7.5 | 0.897 | 0.02314 | -0.008 | 38.754
8 | 0.947 | 0.02457 | -0.008 | 38.542
8.5 | 0.995 | 0.02628 | -0.009 | 37.867
9 | 1.04 | 0.02831 | -0.009 | 36.74
9.5 | 1.082 | 0.03079 | -0.009 | 35.123
10 | 1.12 | 0.03387 | -0.01 | 33.058
10.5 | 1.154 | 0.03768 | -0.01 | 30.628
11 | 1.184 | 0.04244 | -0.01 | 27.907
11.5 | 1.211 | 0.04827 | -0.01 | 25.079
12 | 1.233 | 0.05531 | -0.011 | 22.302
12.5 | 1.252 | 0.06395 | -0.011 | 19.574
13 | 1.268 | 0.07363 | -0.011 | 17.219
13.5 | 1.281 | 0.08437 | -0.01 | 15.185
14 | 1.296 | 0.09475 | -0.01 | 13.678
14.5 | 1.31 | 0.10526 | -0.01 | 12.445
15 | 1.325 | 0.11503 | -0.01 | 11.52
15.5 | 1.341 | 0.12412 | -0.01 | 10.804
16 | 1.356 | 0.13313 | -0.01 | 10.184
16.5 | 1.368 | 0.14219 | -0.01 | 9.621
17 | 1.379 | 0.15102 | -0.01 | 9.132
17.5 | 1.388 | 0.16007 | -0.01 | 8.671
18 | 1.395 | 0.16947 | -0.01 | 8.23
18.5 | 1.399 | 0.1792 | -0.01 | 7.805
19 | 1.401 | 0.18891 | -0.01 | 7.418
19.5 | 1.401 | 0.1993 | -0.01 | 7.031
20 | 1.4 | 0.20987 | -0.01 | 6.67

## 12. Re 100k Mach 0.10 (2)
BIGFOIL.COM POLAR EXPORT
NACA0018
NACA0018 |  |  |  | Cl Max: | 1.1068 | at alpha= | 11.5 | deg
XFOIL ncrit=9 |  |  |  | L/D Max: | 38.6189 | at alpha= | 6 | deg
Re: | 100000 |  |  | Cd Min: | 0.17699 | at alpha= | 16.5 | deg
Mach: | 0.1 |  |  | Cl=0 at alpha= | 0 | deg
|  |  |  | @ Cl=0.1, Cd= | 0.020963
|  |  |  | @ Cl=0.4, Cd= | 0.022182
|  |  |  | @ Cl=0.6, Cd= | 0.17699
alpha (deg) | Cl | Cd | Cm | Cl/Cd
-16.5 | -0.5057 | 0.1768 | -0.0086 | -2.8603
-15 | -1.0026 | 0.06703 | -0.0652 | -14.9575
-14.5 | -0.9553 | 0.0658 | -0.0635 | -14.5182
-14 | -1.0364 | 0.05537 | -0.0619 | -18.7177
-13.5 | -1.0956 | 0.04919 | -0.0552 | -22.2728
-13 | -1.0741 | 0.04629 | -0.0523 | -23.2037
-12.5 | -1.1016 | 0.04289 | -0.0436 | -25.6843
-12 | -1.082 | 0.04045 | -0.0394 | -26.7491
-11.5 | -1.1072 | 0.03819 | -0.028 | -28.9919
-11 | -1.0804 | 0.03618 | -0.024 | -29.8618
-10.5 | -1.0647 | 0.03424 | -0.0181 | -31.0952
-10 | -1.0551 | 0.03242 | -0.011 | -32.5447
-9.5 | -1.0461 | 0.03087 | -0.0036 | -33.8873
-9 | -1.0334 | 0.02953 | 0.0034 | -34.9949
-8.5 | -1.0162 | 0.02825 | 0.0097 | -35.9717
-8 | -0.9967 | 0.02706 | 0.0156 | -36.833
-7.5 | -0.9766 | 0.02604 | 0.0214 | -37.5038
-7 | -0.9566 | 0.02518 | 0.0273 | -37.9905
-6.5 | -0.9369 | 0.02443 | 0.0331 | -38.3504
-6 | -0.9173 | 0.02375 | 0.0388 | -38.6232
-5.5 | -0.893 | 0.02321 | 0.0437 | -38.4748
-5 | -0.8463 | 0.02304 | 0.0441 | -36.7318
-4.5 | -0.7669 | 0.02312 | 0.0388 | -33.1704
-4 | -0.6885 | 0.0231 | 0.0341 | -29.8052
-3.5 | -0.6081 | 0.02301 | 0.0295 | -26.4276
-3 | -0.5386 | 0.02277 | 0.0272 | -23.6539
-2.5 | -0.4695 | 0.02249 | 0.0253 | -20.8759
-2 | -0.3951 | 0.02217 | 0.0229 | -17.8214
-1.5 | -0.3083 | 0.02179 | 0.0188 | -14.1487
-1 | -0.1894 | 0.02123 | 0.0095 | -8.9213
-0.5 | -0.0888 | 0.02093 | 0.0037 | -4.2427
0 | 0 | 0.02091 | 0 | 0
0.5 | 0.0888 | 0.02093 | -0.0037 | 4.2427
1 | 0.1895 | 0.02123 | -0.0095 | 8.926
1.5 | 0.3084 | 0.02179 | -0.0188 | 14.1533
2 | 0.395 | 0.02216 | -0.0229 | 17.8249
2.5 | 0.4695 | 0.02249 | -0.0253 | 20.8759
3 | 0.5384 | 0.02277 | -0.0272 | 23.6451
3.5 | 0.6082 | 0.02301 | -0.0295 | 26.432
4 | 0.6884 | 0.0231 | -0.0341 | 29.8009
4.5 | 0.7667 | 0.02311 | -0.0388 | 33.1761
5 | 0.8466 | 0.02303 | -0.0442 | 36.7607
5.5 | 0.8929 | 0.0232 | -0.0436 | 38.4871
6 | 0.9172 | 0.02375 | -0.0388 | 38.6189
6.5 | 0.9367 | 0.02442 | -0.0331 | 38.3579
7 | 0.9565 | 0.02518 | -0.0273 | 37.9865
7.5 | 0.9765 | 0.02603 | -0.0214 | 37.5144
8 | 0.9966 | 0.02705 | -0.0156 | 36.8429
8.5 | 1.0161 | 0.02824 | -0.0097 | 35.9809
9 | 1.0336 | 0.02953 | -0.0034 | 35.0017
9.5 | 1.0462 | 0.03086 | 0.0036 | 33.9015
10 | 1.0551 | 0.0324 | 0.011 | 32.5648
10.5 | 1.0647 | 0.03423 | 0.0181 | 31.1043
11 | 1.0804 | 0.03618 | 0.024 | 29.8618
11.5 | 1.1068 | 0.03818 | 0.0281 | 28.989
12 | 1.0824 | 0.04045 | 0.0393 | 26.759
12.5 | 1.1021 | 0.04289 | 0.0436 | 25.696
13 | 1.0746 | 0.04628 | 0.0523 | 23.2195
13.5 | 1.0955 | 0.04924 | 0.0551 | 22.2482
14 | 1.0363 | 0.05545 | 0.0618 | 18.6889
14.5 | 0.9561 | 0.06584 | 0.0634 | 14.5216
15 | 1.0104 | 0.06668 | 0.0651 | 15.153
16 | 0.5273 | 0.17144 | 0.0135 | 3.0757
16.5 | 0.5074 | 0.17699 | 0.0084 | 2.8668

## 13. Re 100k Mach 0.25 (1)
BIGFOIL.COM POLAR EXPORT
NACA0018
NACA0018 |  |  |  | Cl Max: | 1.303 | at alpha= | 16.5 | deg
JavaFoil+Calcfoil stall+Eppler ext transition |  |  |  | L/D Max: | 37.42 | at alpha= | 7 | deg
Re: | 100000 |  |  | Cd Min: | 0.0155 | at alpha= | 0 | deg
Mach: | 0.25 |  |  | Cl=0 at alpha= | 0 | deg
|  |  |  | @ Cl=0.1, Cd= | 0.015574
|  |  |  | @ Cl=0.4, Cd= | 0.016699
|  |  |  | @ Cl=0.6, Cd= | 0.018468
alpha (deg) | Cl | Cd | Cm | Cl/Cd
-20 | -1.204 | 0.24154 | 0.01 | -4.983
-19.5 | -1.229 | 0.22814 | 0.01 | -5.387
-19 | -1.251 | 0.2142 | 0.01 | -5.84
-18.5 | -1.269 | 0.20123 | 0.01 | -6.307
-18 | -1.283 | 0.18943 | 0.01 | -6.773
-17.5 | -1.294 | 0.17823 | 0.009 | -7.259
-17 | -1.3 | 0.1675 | 0.009 | -7.762
-16.5 | -1.303 | 0.15712 | 0.009 | -8.291
-16 | -1.301 | 0.14747 | 0.009 | -8.824
-15.5 | -1.296 | 0.13786 | 0.009 | -9.399
-15 | -1.287 | 0.12867 | 0.009 | -10.001
-14.5 | -1.276 | 0.11923 | 0.009 | -10.707
-14 | -1.264 | 0.1097 | 0.01 | -11.526
-13.5 | -1.252 | 0.09964 | 0.01 | -12.566
-13 | -1.241 | 0.08884 | 0.01 | -13.963
-12.5 | -1.23 | 0.07746 | 0.01 | -15.872
-12 | -1.216 | 0.06693 | 0.01 | -18.171
-11.5 | -1.2 | 0.05746 | 0.01 | -20.894
-11 | -1.18 | 0.04962 | 0.01 | -23.786
-10.5 | -1.156 | 0.04323 | 0.01 | -26.735
-10 | -1.125 | 0.03818 | 0.01 | -29.479
-9.5 | -1.091 | 0.03413 | 0.009 | -31.961
-9 | -1.052 | 0.03091 | 0.009 | -34.041
-8.5 | -1.01 | 0.02833 | 0.009 | -35.629
-8 | -0.963 | 0.02623 | 0.008 | -36.712
-7.5 | -0.914 | 0.02449 | 0.008 | -37.3
-7 | -0.861 | 0.02301 | 0.007 | -37.422
-6.5 | -0.806 | 0.02173 | 0.007 | -37.106
-6 | -0.75 | 0.02063 | 0.006 | -36.347
-5.5 | -0.691 | 0.01967 | 0.006 | -35.155
-5 | -0.632 | 0.01884 | 0.005 | -33.532
-4.5 | -0.571 | 0.01813 | 0.005 | -31.497
-4 | -0.509 | 0.01753 | 0.004 | -29.062
-3.5 | -0.447 | 0.01702 | 0.004 | -26.266
-3 | -0.384 | 0.0166 | 0.003 | -23.143
-2.5 | -0.321 | 0.01625 | 0.003 | -19.743
-2 | -0.257 | 0.01597 | 0.002 | -16.1
-1.5 | -0.193 | 0.01576 | 0.002 | -12.258
-1 | -0.129 | 0.01562 | 0.001 | -8.255
-0.5 | -0.065 | 0.01553 | 0.001 | -4.156
0 | 0 | 0.0155 | 0 | 0
0.5 | 0.065 | 0.01553 | -0.001 | 4.156
1 | 0.129 | 0.01561 | -0.001 | 8.258
1.5 | 0.193 | 0.01576 | -0.002 | 12.258
2 | 0.257 | 0.01597 | -0.002 | 16.098
2.5 | 0.321 | 0.01625 | -0.003 | 19.746
3 | 0.384 | 0.01659 | -0.003 | 23.156
3.5 | 0.447 | 0.01702 | -0.004 | 26.273
4 | 0.509 | 0.01753 | -0.004 | 29.059
4.5 | 0.571 | 0.01813 | -0.005 | 31.487
5 | 0.632 | 0.01884 | -0.005 | 33.527
5.5 | 0.691 | 0.01967 | -0.006 | 35.155
6 | 0.75 | 0.02063 | -0.006 | 36.349
6.5 | 0.806 | 0.02173 | -0.007 | 37.12
7 | 0.861 | 0.02301 | -0.007 | 37.42
7.5 | 0.914 | 0.02449 | -0.008 | 37.295
8 | 0.963 | 0.02623 | -0.008 | 36.717
8.5 | 1.009 | 0.02833 | -0.009 | 35.627
9 | 1.052 | 0.03092 | -0.009 | 34.029
9.5 | 1.091 | 0.03414 | -0.009 | 31.952
10 | 1.125 | 0.0382 | -0.01 | 29.458
10.5 | 1.155 | 0.04327 | -0.01 | 26.702
11 | 1.181 | 0.04956 | -0.01 | 23.821
11.5 | 1.201 | 0.05742 | -0.01 | 20.909
12 | 1.216 | 0.06689 | -0.01 | 18.185
12.5 | 1.229 | 0.07778 | -0.01 | 15.795
13 | 1.24 | 0.08889 | -0.01 | 13.954
13.5 | 1.252 | 0.09977 | -0.01 | 12.546
14 | 1.264 | 0.10985 | -0.01 | 11.507
14.5 | 1.276 | 0.11926 | -0.009 | 10.702
15 | 1.287 | 0.12861 | -0.009 | 10.007
15.5 | 1.296 | 0.13767 | -0.009 | 9.413
16 | 1.301 | 0.14733 | -0.009 | 8.834
16.5 | 1.303 | 0.15708 | -0.009 | 8.295
17 | 1.3 | 0.16751 | -0.009 | 7.761
17.5 | 1.293 | 0.17817 | -0.009 | 7.26
18 | 1.283 | 0.18965 | -0.01 | 6.766
18.5 | 1.269 | 0.20125 | -0.01 | 6.306
19 | 1.251 | 0.21421 | -0.01 | 5.84
19.5 | 1.229 | 0.22786 | -0.01 | 5.394
20 | 1.204 | 0.24198 | -0.01 | 4.974

## 14. Re 100k Mach 0.25 (2)
BIGFOIL.COM POLAR EXPORT
NACA0018
NACA0018 |  |  |  | Cl Max: | 1.0498 | at alpha= | 10.5 | deg
XFOIL ncrit=9 |  |  |  | L/D Max: | 37.4191 | at alpha= | 5.5 | deg
Re: | 100000 |  |  | Cd Min: | 0.16825 | at alpha= | 15.5 | deg
Mach: | 0.25 |  |  | Cl=0 at alpha= | 0.0005071 | deg
|  |  |  | @ Cl=0.1, Cd= | 0.021265
|  |  |  | @ Cl=0.4, Cd= | 0.022599
|  |  |  | @ Cl=0.6, Cd= | 0.16825
alpha (deg) | Cl | Cd | Cm | Cl/Cd
-15.5 | -0.4784 | 0.16821 | -0.0125 | -2.8441
-13.5 | -0.7662 | 0.08058 | -0.0566 | -9.5086
-13 | -0.9249 | 0.05843 | -0.064 | -15.8292
-12.5 | -0.9989 | 0.0501 | -0.0598 | -19.9381
-12 | -0.9943 | 0.0465 | -0.0557 | -21.3828
-11.5 | -1.0264 | 0.04256 | -0.0474 | -24.1165
-11 | -1.0195 | 0.03994 | -0.0413 | -25.5258
-10.5 | -1.0499 | 0.03761 | -0.0292 | -27.9154
-10 | -1.034 | 0.03565 | -0.0229 | -29.0042
-9.5 | -1.0266 | 0.03373 | -0.0152 | -30.4358
-9 | -1.0221 | 0.03194 | -0.0069 | -32.0006
-8.5 | -1.0148 | 0.03039 | 0.0013 | -33.3926
-8 | -1.0029 | 0.02904 | 0.0087 | -34.5351
-7.5 | -0.9874 | 0.02785 | 0.0157 | -35.4542
-7 | -0.9703 | 0.02681 | 0.0224 | -36.1917
-6.5 | -0.9526 | 0.02591 | 0.0289 | -36.7657
-6 | -0.9349 | 0.02511 | 0.0353 | -37.2322
-5.5 | -0.9135 | 0.02442 | 0.0409 | -37.4079
-5 | -0.8527 | 0.02419 | 0.0393 | -35.2501
-4.5 | -0.7701 | 0.02412 | 0.0341 | -31.9279
-4 | -0.6897 | 0.02395 | 0.0297 | -28.7975
-3.5 | -0.6195 | 0.02366 | 0.0275 | -26.1834
-2.5 | -0.4659 | 0.02295 | 0.0219 | -20.3007
-2 | -0.3851 | 0.02252 | 0.019 | -17.1004
-1.5 | -0.2999 | 0.02202 | 0.0156 | -13.6194
-1 | -0.2035 | 0.02159 | 0.0108 | -9.4257
-0.5 | -0.0985 | 0.02126 | 0.0048 | -4.6331
0 | -0.0001 | 0.02095 | 0 | -0.0047733
0.5 | 0.0985 | 0.02126 | -0.0048 | 4.6331
1 | 0.2035 | 0.0216 | -0.0108 | 9.4213
1.5 | 0.3001 | 0.02203 | -0.0157 | 13.6223
2 | 0.3851 | 0.02252 | -0.019 | 17.1004
2.5 | 0.4662 | 0.02295 | -0.0219 | 20.3137
3.5 | 0.6195 | 0.02366 | -0.0275 | 26.1834
4 | 0.6896 | 0.02395 | -0.0297 | 28.7933
4.5 | 0.7698 | 0.0241 | -0.034 | 31.9419
5 | 0.853 | 0.02419 | -0.0394 | 35.2625
5.5 | 0.9134 | 0.02441 | -0.0409 | 37.4191
6 | 0.9348 | 0.02511 | -0.0352 | 37.2282
6.5 | 0.9525 | 0.0259 | -0.0288 | 36.7761
7 | 0.9702 | 0.02681 | -0.0224 | 36.188
7.5 | 0.9873 | 0.02784 | -0.0157 | 35.4634
8 | 1.0027 | 0.02903 | -0.0087 | 34.5401
8.5 | 1.0147 | 0.03038 | -0.0012 | 33.4003
9 | 1.022 | 0.03193 | 0.0069 | 32.0075
9.5 | 1.0265 | 0.03372 | 0.0153 | 30.4419
10 | 1.0338 | 0.03563 | 0.0229 | 29.0149
10.5 | 1.0498 | 0.0376 | 0.0292 | 27.9202
11 | 1.0199 | 0.03994 | 0.0413 | 25.5358
11.5 | 1.026 | 0.04256 | 0.0474 | 24.1071
12 | 0.9951 | 0.04648 | 0.0556 | 21.4092
12.5 | 0.9995 | 0.05009 | 0.0597 | 19.9541
13 | 0.9245 | 0.05854 | 0.0639 | 15.7926
13.5 | 0.7586 | 0.08178 | 0.0558 | 9.2761
14 | 0.5055 | 0.13877 | 0.0253 | 3.6427
15 | 0.5082 | 0.16296 | 0.0175 | 3.1186
15.5 | 0.4807 | 0.16825 | 0.0124 | 2.8571

## 15. Re 100k Mach 0.50 (1)
BIGFOIL.COM POLAR EXPORT
NACA0018
NACA0018 |  |  |  | Cl Max: | 1.128 | at alpha= | 20 | deg
JavaFoil+Calcfoil stall+Eppler ext transition |  |  |  | L/D Max: | 32.171 | at alpha= | 6 | deg
Re: | 100000 |  |  | Cd Min: | 0.0168 | at alpha= | 0 | deg
Mach: | 0.5 |  |  | Cl=0 at alpha= | 0 | deg
|  |  |  | @ Cl=0.1, Cd= | 0.016897
|  |  |  | @ Cl=0.4, Cd= | 0.018243
|  |  |  | @ Cl=0.6, Cd= | 0.020446
alpha (deg) | Cl | Cd | Cm | Cl/Cd
-20 | -1.128 | 0.42088 | 0.014 | -2.68
-19.5 | -1.101 | 0.40462 | 0.014 | -2.721
-19 | -1.072 | 0.38323 | 0.013 | -2.797
-18.5 | -1.045 | 0.38136 | 0.013 | -2.739
-18 | -1.016 | 0.37778 | 0.012 | -2.688
-17.5 | -0.988 | 0.36002 | 0.012 | -2.745
-17 | -0.959 | 0.36007 | 0.011 | -2.664
-16.5 | -0.932 | 0.33891 | 0.011 | -2.749
-16 | -0.903 | 0.32436 | 0.011 | -2.783
-15.5 | -0.874 | 0.31566 | 0.01 | -2.769
-15 | -0.846 | 0.3022 | 0.01 | -2.801
-14.5 | -0.818 | 0.29203 | 0.009 | -2.8
-14 | -0.789 | 0.27969 | 0.009 | -2.82
-13.5 | -0.76 | 0.26537 | 0.008 | -2.865
-13 | -0.732 | 0.24529 | 0.007 | -2.983
-12.5 | -0.703 | 0.22412 | 0.007 | -3.138
-12 | -0.675 | 0.20648 | 0.006 | -3.269
-11.5 | -0.88 | 0.12777 | 0.006 | -6.885
-11 | -0.994 | 0.10809 | 0.007 | -9.194
-10.5 | -1.026 | 0.09502 | 0.007 | -10.794
-10 | -1.036 | 0.08193 | 0.008 | -12.649
-9.5 | -1.046 | 0.06674 | 0.009 | -15.673
-9 | -1.045 | 0.05398 | 0.009 | -19.362
-8.5 | -1.029 | 0.04504 | 0.009 | -22.84
-8 | -1.001 | 0.03861 | 0.009 | -25.92
-7.5 | -0.964 | 0.03388 | 0.008 | -28.451
-7 | -0.919 | 0.03031 | 0.008 | -30.333
-6.5 | -0.869 | 0.02753 | 0.008 | -31.585
-6 | -0.814 | 0.02532 | 0.007 | -32.165
-5.5 | -0.755 | 0.02353 | 0.006 | -32.105
-5 | -0.693 | 0.02207 | 0.006 | -31.412
-4.5 | -0.629 | 0.02087 | 0.005 | -30.125
-4 | -0.562 | 0.01989 | 0.005 | -28.282
-3.5 | -0.495 | 0.01908 | 0.004 | -25.922
-3 | -0.426 | 0.01844 | 0.004 | -23.093
-2.5 | -0.356 | 0.01791 | 0.003 | -19.88
-2 | -0.286 | 0.0175 | 0.002 | -16.322
-1.5 | -0.215 | 0.0172 | 0.002 | -12.49
-1 | -0.143 | 0.01697 | 0.001 | -8.455
-0.5 | -0.072 | 0.01684 | 0.001 | -4.266
0 | 0 | 0.0168 | 0 | 0
0.5 | 0.072 | 0.01685 | -0.001 | 4.266
1 | 0.143 | 0.01697 | -0.001 | 8.453
1.5 | 0.215 | 0.01719 | -0.002 | 12.496
2 | 0.286 | 0.0175 | -0.002 | 16.322
2.5 | 0.356 | 0.01791 | -0.003 | 19.881
3 | 0.426 | 0.01844 | -0.004 | 23.096
3.5 | 0.495 | 0.01909 | -0.004 | 25.916
4 | 0.562 | 0.01989 | -0.005 | 28.277
4.5 | 0.629 | 0.02087 | -0.005 | 30.125
5 | 0.693 | 0.02208 | -0.006 | 31.405
5.5 | 0.755 | 0.02353 | -0.006 | 32.096
6 | 0.814 | 0.02531 | -0.007 | 32.171
6.5 | 0.869 | 0.02752 | -0.008 | 31.591
7 | 0.92 | 0.03031 | -0.008 | 30.337
7.5 | 0.964 | 0.03389 | -0.008 | 28.445
8 | 1.001 | 0.03865 | -0.009 | 25.89
8.5 | 1.029 | 0.04508 | -0.009 | 22.82
9 | 1.045 | 0.05408 | -0.009 | 19.322
9.5 | 1.046 | 0.06679 | -0.009 | 15.662
10 | 1.036 | 0.0821 | -0.008 | 12.617
10.5 | 1.026 | 0.09495 | -0.007 | 10.801
11 | 0.994 | 0.10818 | -0.007 | 9.187
11.5 | 0.88 | 0.12846 | -0.006 | 6.848
12 | 0.675 | 0.20647 | -0.006 | 3.269
12.5 | 0.703 | 0.22417 | -0.007 | 3.137
13 | 0.732 | 0.24582 | -0.007 | 2.977
13.5 | 0.76 | 0.26585 | -0.008 | 2.86
14 | 0.789 | 0.27816 | -0.009 | 2.836
14.5 | 0.818 | 0.29055 | -0.009 | 2.814
15 | 0.846 | 0.30186 | -0.01 | 2.804
15.5 | 0.874 | 0.31567 | -0.01 | 2.769
16 | 0.903 | 0.32722 | -0.011 | 2.759
16.5 | 0.932 | 0.3389 | -0.011 | 2.749
17 | 0.959 | 0.36193 | -0.011 | 2.65
17.5 | 0.988 | 0.357 | -0.012 | 2.768
18 | 1.016 | 0.37781 | -0.012 | 2.688
18.5 | 1.045 | 0.37811 | -0.013 | 2.763
19 | 1.072 | 0.38089 | -0.013 | 2.814
19.5 | 1.101 | 0.40126 | -0.014 | 2.744
20 | 1.128 | 0.41826 | -0.014 | 2.697

## 16. Re 100k Mach 0.50 (2)
BIGFOIL.COM POLAR EXPORT
NACA0018
NACA0018 |  |  |  | Cl Max: | 0.9583 | at alpha= | 6 | deg
XFOIL ncrit=9 |  |  |  | L/D Max: | 29.6154 | at alpha= | 5.5 | deg
Re: | 100000 |  |  | Cd Min: | 0.10801 | at alpha= | -11 | deg
Mach: | 0.5 |  |  | Cl=0 at alpha= | 0 | deg
|  |  |  | @ Cl=0.1, Cd= | 0.022953
|  |  |  | @ Cl=0.4, Cd= | 0.025002
|  |  |  | @ Cl=0.6, Cd= | 0.10787
alpha (deg) | Cl | Cd | Cm | Cl/Cd
-11 | -0.4426 | 0.10801 | -0.0378 | -4.0978
-10.5 | -0.4729 | 0.09651 | -0.0419 | -4.9
-10 | -0.4753 | 0.08946 | -0.0421 | -5.313
-9.5 | -0.6431 | 0.06226 | -0.0559 | -10.3293
-9 | -0.656 | 0.05649 | -0.0535 | -11.6127
-8.5 | -0.7756 | 0.04522 | -0.0494 | -17.1517
-8 | -0.811 | 0.04144 | -0.0403 | -19.5705
-7.5 | -0.8716 | 0.03838 | -0.0263 | -22.7097
-7 | -0.9093 | 0.03663 | -0.0123 | -24.8239
-6.5 | -0.9525 | 0.03458 | 0.0023 | -27.5448
-6 | -0.9581 | 0.03308 | 0.0128 | -28.9631
-5.5 | -0.9315 | 0.03146 | 0.0178 | -29.609
-5 | -0.8514 | 0.03001 | 0.0147 | -28.3705
-4.5 | -0.7696 | 0.02888 | 0.0121 | -26.6482
-3.5 | -0.6091 | 0.02695 | 0.009 | -22.6011
-3 | -0.5169 | 0.02608 | 0.0061 | -19.8198
-2.5 | -0.4534 | 0.02548 | 0.0081 | -17.7943
-2 | -0.363 | 0.02468 | 0.0061 | -14.7083
-1.5 | -0.2671 | 0.02389 | 0.0035 | -11.1804
-1 | -0.1654 | 0.02316 | 0.0003 | -7.1416
-0.5 | -0.0871 | 0.02291 | 0.0008 | -3.8018
0 | 0 | 0.02257 | 0 | 0
0.5 | 0.0871 | 0.02291 | -0.0008 | 3.8018
1 | 0.1656 | 0.02317 | -0.0003 | 7.1472
1.5 | 0.2673 | 0.02389 | -0.0035 | 11.1888
2 | 0.3628 | 0.02467 | -0.0061 | 14.7061
2.5 | 0.4535 | 0.02548 | -0.0082 | 17.7983
3 | 0.5171 | 0.02607 | -0.0061 | 19.8351
3.5 | 0.6092 | 0.02695 | -0.009 | 22.6048
4.5 | 0.7695 | 0.02888 | -0.0121 | 26.6447
5 | 0.8518 | 0.03 | -0.0148 | 28.3933
5.5 | 0.9317 | 0.03146 | -0.0178 | 29.6154
6 | 0.9583 | 0.03308 | -0.0128 | 28.9692
6.5 | 0.9526 | 0.03458 | -0.0023 | 27.5477
7 | 0.9092 | 0.03663 | 0.0123 | 24.8212
7.5 | 0.8719 | 0.03836 | 0.0263 | 22.7294
8 | 0.8116 | 0.04139 | 0.0403 | 19.6086
8.5 | 0.7758 | 0.0452 | 0.0494 | 17.1637
9 | 0.6574 | 0.05636 | 0.0536 | 11.6643
9.5 | 0.6405 | 0.06253 | 0.0557 | 10.2431
10 | 0.4767 | 0.08932 | 0.0421 | 5.337
10.5 | 0.4735 | 0.09652 | 0.0418 | 4.9057
11 | 0.4444 | 0.10787 | 0.0378 | 4.1198

## 17. Re 250k Mach 0.00 (1)
BIGFOIL.COM POLAR EXPORT
NACA0018
NACA0018 |  |  |  | Cl Max: | 1.46 | at alpha= | 18 | deg
JavaFoil+Calcfoil stall+Eppler ext transition |  |  |  | L/D Max: | 53.122 | at alpha= | 8 | deg
Re: | 250000 |  |  | Cd Min: | 0.01021 | at alpha= | 0 | deg
Mach: | 0 |  |  | Cl=0 at alpha= | 0 | deg
|  |  |  | @ Cl=0.1, Cd= | 0.010608
|  |  |  | @ Cl=0.4, Cd= | 0.012233
|  |  |  | @ Cl=0.6, Cd= | 0.01327
alpha (deg) | Cl | Cd | Cm | Cl/Cd
-20 | -1.454 | 0.16457 | 0.013 | -8.837
-19.5 | -1.457 | 0.15431 | 0.013 | -9.444
-19 | -1.46 | 0.14365 | 0.013 | -10.16
-18.5 | -1.461 | 0.13308 | 0.013 | -10.975
-18 | -1.46 | 0.12277 | 0.013 | -11.891
-17.5 | -1.457 | 0.11296 | 0.013 | -12.901
-17 | -1.454 | 0.10282 | 0.013 | -14.142
-16.5 | -1.449 | 0.0931 | 0.013 | -15.566
-16 | -1.442 | 0.08373 | 0.013 | -17.226
-15.5 | -1.433 | 0.07498 | 0.013 | -19.106
-15 | -1.421 | 0.06694 | 0.013 | -21.225
-14.5 | -1.407 | 0.05957 | 0.013 | -23.615
-14 | -1.39 | 0.05295 | 0.012 | -26.254
-13.5 | -1.371 | 0.04705 | 0.012 | -29.143
-13 | -1.349 | 0.04172 | 0.012 | -32.336
-12.5 | -1.324 | 0.03723 | 0.012 | -35.556
-12 | -1.295 | 0.03338 | 0.011 | -38.795
-11.5 | -1.263 | 0.03016 | 0.011 | -41.885
-11 | -1.228 | 0.02756 | 0.011 | -44.569
-10.5 | -1.19 | 0.02527 | 0.01 | -47.099
-10 | -1.149 | 0.02338 | 0.01 | -49.138
-9.5 | -1.105 | 0.02176 | 0.01 | -50.76
-9 | -1.058 | 0.02037 | 0.009 | -51.945
-8.5 | -1.009 | 0.01913 | 0.009 | -52.726
-8 | -0.957 | 0.01802 | 0.008 | -53.122
-7.5 | -0.904 | 0.01719 | 0.008 | -52.606
-7 | -0.849 | 0.01627 | 0.007 | -52.186
-6.5 | -0.793 | 0.01543 | 0.007 | -51.393
-6 | -0.735 | 0.01467 | 0.006 | -50.117
-5.5 | -0.677 | 0.01401 | 0.006 | -48.301
-5 | -0.618 | 0.01342 | 0.005 | -46.019
-4.5 | -0.557 | 0.01291 | 0.005 | -43.187
-4 | -0.497 | 0.01273 | 0.004 | -39.006
-3.5 | -0.436 | 0.01239 | 0.004 | -35.166
-3 | -0.374 | 0.01179 | 0.003 | -31.711
-2.5 | -0.312 | 0.01155 | 0.003 | -27.038
-2 | -0.25 | 0.01041 | 0.002 | -24.03
-1.5 | -0.188 | 0.0103 | 0.002 | -18.225
-1 | -0.125 | 0.01062 | 0.001 | -11.792
-0.5 | -0.063 | 0.01059 | 0.001 | -5.917
0 | 0 | 0.01021 | 0 | 0
0.5 | 0.063 | 0.01059 | -0.001 | 5.918
1 | 0.125 | 0.01062 | -0.001 | 11.791
1.5 | 0.188 | 0.01032 | -0.002 | 18.191
2 | 0.25 | 0.01041 | -0.002 | 24.019
2.5 | 0.312 | 0.01156 | -0.003 | 26.992
3 | 0.374 | 0.01212 | -0.003 | 30.86
3.5 | 0.436 | 0.01239 | -0.004 | 35.147
4 | 0.497 | 0.01274 | -0.004 | 38.983
4.5 | 0.557 | 0.01291 | -0.005 | 43.177
5 | 0.618 | 0.01342 | -0.005 | 46.016
5.5 | 0.677 | 0.014 | -0.006 | 48.333
6 | 0.735 | 0.01467 | -0.006 | 50.125
6.5 | 0.793 | 0.01544 | -0.007 | 51.367
7 | 0.849 | 0.01627 | -0.007 | 52.193
7.5 | 0.904 | 0.01719 | -0.008 | 52.602
8 | 0.957 | 0.01802 | -0.008 | 53.122
8.5 | 1.009 | 0.01912 | -0.009 | 52.744
9 | 1.058 | 0.02037 | -0.009 | 51.943
9.5 | 1.105 | 0.02177 | -0.01 | 50.75
10 | 1.149 | 0.02338 | -0.01 | 49.138
10.5 | 1.19 | 0.02528 | -0.01 | 47.095
11 | 1.228 | 0.02756 | -0.011 | 44.564
11.5 | 1.263 | 0.03025 | -0.011 | 41.755
12 | 1.295 | 0.03339 | -0.011 | 38.788
12.5 | 1.324 | 0.03721 | -0.012 | 35.576
13 | 1.349 | 0.04169 | -0.012 | 32.358
13.5 | 1.371 | 0.04705 | -0.012 | 29.14
14 | 1.39 | 0.05296 | -0.012 | 26.25
14.5 | 1.407 | 0.05958 | -0.013 | 23.611
15 | 1.421 | 0.06695 | -0.013 | 21.22
15.5 | 1.433 | 0.07501 | -0.013 | 19.1
16 | 1.442 | 0.08375 | -0.013 | 17.221
16.5 | 1.449 | 0.0931 | -0.013 | 15.566
17 | 1.454 | 0.10276 | -0.013 | 14.152
17.5 | 1.457 | 0.11281 | -0.013 | 12.92
18 | 1.46 | 0.12283 | -0.013 | 11.884
18.5 | 1.46 | 0.13314 | -0.013 | 10.969
19 | 1.46 | 0.1437 | -0.013 | 10.157
19.5 | 1.458 | 0.15407 | -0.013 | 9.461
20 | 1.454 | 0.16453 | -0.013 | 8.839

## 18. Re 250k Mach 0.00 (2)
BIGFOIL.COM POLAR EXPORT
NACA0018
NACA0018 |  |  |  | Cl Max: | 1.1598 | at alpha= | 18.5 | deg
XFOIL ncrit=9 |  |  |  | L/D Max: | 52.5479 | at alpha= | 8 | deg
Re: | 250000 |  |  | Cd Min: | 0.09892 | at alpha= | -20 | deg
Mach: | 0 |  |  | Cl=0 at alpha= | 0 | deg
|  |  |  | @ Cl=0.1, Cd= | 0.010819
|  |  |  | @ Cl=0.4, Cd= | 0.012792
|  |  |  | @ Cl=0.6, Cd= | 0.014783
alpha (deg) | Cl | Cd | Cm | Cl/Cd
-20 | -1.1016 | 0.09892 | -0.0508 | -11.1363
-19.5 | -1.1128 | 0.0909 | -0.0543 | -12.242
-19 | -1.1396 | 0.08088 | -0.0589 | -14.09
-18.5 | -1.1563 | 0.07279 | -0.0617 | -15.8854
-18 | -1.1407 | 0.06919 | -0.062 | -16.4865
-17.5 | -1.1472 | 0.06289 | -0.0636 | -18.2414
-17 | -1.1454 | 0.05782 | -0.0641 | -19.8098
-16.5 | -1.1341 | 0.05401 | -0.064 | -20.998
-16 | -1.1362 | 0.04901 | -0.0641 | -23.183
-15.5 | -1.1195 | 0.04598 | -0.0629 | -24.3475
-15 | -1.1127 | 0.04225 | -0.0619 | -26.3361
-14.5 | -1.0989 | 0.03925 | -0.0602 | -27.9975
-14 | -1.0892 | 0.03621 | -0.0582 | -30.0801
-13.5 | -1.0753 | 0.03358 | -0.0556 | -32.022
-13 | -1.0626 | 0.03116 | -0.0526 | -34.1014
-12.5 | -1.0494 | 0.02897 | -0.049 | -36.2237
-12 | -1.0373 | 0.02696 | -0.0446 | -38.4755
-11.5 | -1.0242 | 0.02538 | -0.0397 | -40.3546
-11 | -1.0152 | 0.02381 | -0.0337 | -42.6375
-10.5 | -1.0086 | 0.0225 | -0.0267 | -44.8267
-10 | -1.0048 | 0.0215 | -0.0186 | -46.7349
-9.5 | -1.0073 | 0.02075 | -0.0089 | -48.5446
-9 | -1.0202 | 0.02011 | 0.0029 | -50.731
-8.5 | -1.0207 | 0.01949 | 0.0124 | -52.3704
-8 | -0.9874 | 0.01881 | 0.0155 | -52.4934
-7.5 | -0.9175 | 0.01809 | 0.0116 | -50.7186
-7 | -0.8468 | 0.01739 | 0.0077 | -48.6947
-6.5 | -0.7746 | 0.01664 | 0.0038 | -46.5505
-6 | -0.7091 | 0.01592 | 0.0015 | -44.5415
-5.5 | -0.6434 | 0.01523 | -0.0006 | -42.2456
-5 | -0.562 | 0.0144 | -0.0057 | -39.0278
-4.5 | -0.4976 | 0.01372 | -0.0072 | -36.2682
-4 | -0.4289 | 0.01308 | -0.0094 | -32.7905
-3.5 | -0.3616 | 0.01241 | -0.0111 | -29.1378
-3 | -0.3012 | 0.0119 | -0.0114 | -25.3109
-2.5 | -0.2457 | 0.01148 | -0.0106 | -21.4024
-2 | -0.1909 | 0.01116 | -0.0096 | -17.1057
-1.5 | -0.1424 | 0.01095 | -0.0074 | -13.0046
-1 | -0.094 | 0.0108 | -0.0051 | -8.7037
-0.5 | -0.0468 | 0.01072 | -0.0026 | -4.3657
0 | 0 | 0.01069 | 0 | 0
0.5 | 0.0468 | 0.01072 | 0.0026 | 4.3657
1 | 0.094 | 0.0108 | 0.0051 | 8.7037
1.5 | 0.1424 | 0.01095 | 0.0074 | 13.0046
2 | 0.191 | 0.01116 | 0.0096 | 17.1147
2.5 | 0.2457 | 0.01148 | 0.0106 | 21.4024
3 | 0.3012 | 0.0119 | 0.0114 | 25.3109
3.5 | 0.3616 | 0.01241 | 0.0112 | 29.1378
4 | 0.429 | 0.01308 | 0.0094 | 32.7982
4.5 | 0.4977 | 0.01372 | 0.0072 | 36.2755
5 | 0.5621 | 0.0144 | 0.0057 | 39.0347
5.5 | 0.6433 | 0.01522 | 0.0006 | 42.2668
6 | 0.7094 | 0.01592 | -0.0016 | 44.5603
6.5 | 0.7742 | 0.01663 | -0.0037 | 46.5544
7 | 0.8471 | 0.01739 | -0.0078 | 48.7119
7.5 | 0.9177 | 0.01809 | -0.0116 | 50.7297
8 | 0.9879 | 0.0188 | -0.0156 | 52.5479
8.5 | 1.0208 | 0.01949 | -0.0125 | 52.3756
9 | 1.0203 | 0.0201 | -0.0029 | 50.7612
9.5 | 1.0074 | 0.02075 | 0.0089 | 48.5494
10 | 1.005 | 0.02148 | 0.0185 | 46.7877
10.5 | 1.0088 | 0.02249 | 0.0266 | 44.8555
11 | 1.0156 | 0.0238 | 0.0336 | 42.6723
11.5 | 1.0246 | 0.02538 | 0.0396 | 40.3704
12 | 1.0376 | 0.02695 | 0.0445 | 38.5009
12.5 | 1.0501 | 0.02895 | 0.0489 | 36.2729
13 | 1.0631 | 0.03116 | 0.0525 | 34.1175
13.5 | 1.076 | 0.03357 | 0.0555 | 32.0524
14 | 1.09 | 0.0362 | 0.0581 | 30.1105
14.5 | 1.1004 | 0.03921 | 0.06 | 28.0643
15 | 1.1138 | 0.04225 | 0.0617 | 26.3621
15.5 | 1.1212 | 0.04593 | 0.0627 | 24.4111
16 | 1.1374 | 0.04901 | 0.0638 | 23.2075
16.5 | 1.1359 | 0.05397 | 0.0637 | 21.0469
17 | 1.1484 | 0.05765 | 0.0639 | 19.9202
17.5 | 1.1482 | 0.06296 | 0.0633 | 18.237
18 | 1.1433 | 0.0691 | 0.0618 | 16.5456
18.5 | 1.1598 | 0.07258 | 0.0616 | 15.9796
19 | 1.1414 | 0.08092 | 0.0585 | 14.1053
19.5 | 1.1161 | 0.09076 | 0.054 | 12.2973
20 | 1.1099 | 0.09801 | 0.0509 | 11.3244

## 19. Re 250k Mach 0.10 (1)
BIGFOIL.COM POLAR EXPORT
NACA0018
NACA0018 |  |  |  | Cl Max: | 1.442 | at alpha= | 17.5 | deg
JavaFoil+Calcfoil stall+Eppler ext transition |  |  |  | L/D Max: | 52.782 | at alpha= | 8 | deg
Re: | 250000 |  |  | Cd Min: | 0.01025 | at alpha= | 0 | deg
Mach: | 0.1 |  |  | Cl=0 at alpha= | 0 | deg
|  |  |  | @ Cl=0.1, Cd= | 0.010663
|  |  |  | @ Cl=0.4, Cd= | 0.012174
|  |  |  | @ Cl=0.6, Cd= | 0.013327
alpha (deg) | Cl | Cd | Cm | Cl/Cd
-20 | -1.428 | 0.16942 | 0.013 | -8.43
-19.5 | -1.433 | 0.15925 | 0.013 | -8.999
-19 | -1.437 | 0.14859 | 0.013 | -9.674
-18.5 | -1.44 | 0.13797 | 0.013 | -10.438
-18 | -1.441 | 0.12755 | 0.013 | -11.301
-17.5 | -1.441 | 0.11721 | 0.013 | -12.296
-17 | -1.44 | 0.10698 | 0.013 | -13.457
-16.5 | -1.437 | 0.09686 | 0.013 | -14.834
-16 | -1.431 | 0.08727 | 0.013 | -16.401
-15.5 | -1.424 | 0.07802 | 0.013 | -18.246
-15 | -1.413 | 0.06957 | 0.013 | -20.313
-14.5 | -1.401 | 0.06191 | 0.013 | -22.624
-14 | -1.386 | 0.05491 | 0.012 | -25.235
-13.5 | -1.368 | 0.04873 | 0.012 | -28.064
-13 | -1.347 | 0.04308 | 0.012 | -31.262
-12.5 | -1.323 | 0.03835 | 0.012 | -34.488
-12 | -1.295 | 0.03431 | 0.011 | -37.736
-11.5 | -1.264 | 0.03088 | 0.011 | -40.928
-11 | -1.23 | 0.02815 | 0.011 | -43.695
-10.5 | -1.193 | 0.02575 | 0.01 | -46.31
-10 | -1.152 | 0.02376 | 0.01 | -48.462
-9.5 | -1.108 | 0.02207 | 0.01 | -50.181
-9 | -1.061 | 0.02062 | 0.009 | -51.478
-8.5 | -1.012 | 0.01935 | 0.009 | -52.301
-8 | -0.961 | 0.01821 | 0.008 | -52.762
-7.5 | -0.908 | 0.01735 | 0.008 | -52.328
-7 | -0.853 | 0.0164 | 0.007 | -51.986
-6.5 | -0.796 | 0.01555 | 0.007 | -51.225
-6 | -0.739 | 0.01479 | 0.006 | -49.959
-5.5 | -0.68 | 0.0141 | 0.006 | -48.228
-5 | -0.62 | 0.0135 | 0.005 | -45.945
-4.5 | -0.56 | 0.01298 | 0.005 | -43.134
-4 | -0.499 | 0.01254 | 0.004 | -39.795
-3.5 | -0.438 | 0.01217 | 0.004 | -35.964
-3 | -0.376 | 0.01185 | 0.003 | -31.707
-2.5 | -0.314 | 0.01159 | 0.003 | -27.057
-2 | -0.251 | 0.0114 | 0.002 | -22.039
-1.5 | -0.189 | 0.01034 | 0.002 | -18.244
-1 | -0.126 | 0.01065 | 0.001 | -11.816
-0.5 | -0.063 | 0.01063 | 0.001 | -5.927
0 | 0 | 0.01025 | 0 | 0
0.5 | 0.063 | 0.01064 | -0.001 | 5.918
1 | 0.126 | 0.01068 | -0.001 | 11.793
1.5 | 0.189 | 0.01036 | -0.002 | 18.208
2 | 0.251 | 0.01143 | -0.002 | 21.99
2.5 | 0.314 | 0.01161 | -0.003 | 27.012
3 | 0.376 | 0.01217 | -0.003 | 30.892
3.5 | 0.438 | 0.01218 | -0.004 | 35.924
4 | 0.499 | 0.01255 | -0.004 | 39.761
4.5 | 0.56 | 0.01298 | -0.005 | 43.132
5 | 0.62 | 0.0135 | -0.005 | 45.943
5.5 | 0.68 | 0.01409 | -0.006 | 48.261
6 | 0.739 | 0.01478 | -0.006 | 49.984
6.5 | 0.796 | 0.01555 | -0.007 | 51.198
7 | 0.853 | 0.01641 | -0.007 | 51.966
7.5 | 0.908 | 0.01734 | -0.008 | 52.355
8 | 0.961 | 0.0182 | -0.008 | 52.782
8.5 | 1.012 | 0.01935 | -0.009 | 52.297
9 | 1.061 | 0.02062 | -0.009 | 51.477
9.5 | 1.108 | 0.02207 | -0.01 | 50.184
10 | 1.152 | 0.02377 | -0.01 | 48.45
10.5 | 1.193 | 0.02575 | -0.01 | 46.306
11 | 1.23 | 0.02815 | -0.011 | 43.691
11.5 | 1.264 | 0.03089 | -0.011 | 40.921
12 | 1.295 | 0.03432 | -0.011 | 37.734
12.5 | 1.323 | 0.03833 | -0.012 | 34.509
13 | 1.347 | 0.04306 | -0.012 | 31.283
13.5 | 1.368 | 0.04871 | -0.012 | 28.077
14 | 1.386 | 0.05491 | -0.012 | 25.231
14.5 | 1.401 | 0.06194 | -0.013 | 22.612
15 | 1.413 | 0.06962 | -0.013 | 20.299
15.5 | 1.423 | 0.07803 | -0.013 | 18.242
16 | 1.432 | 0.08713 | -0.013 | 16.429
16.5 | 1.437 | 0.09687 | -0.013 | 14.829
17 | 1.44 | 0.10691 | -0.013 | 13.467
17.5 | 1.442 | 0.117 | -0.013 | 12.322
18 | 1.442 | 0.12743 | -0.013 | 11.314
18.5 | 1.44 | 0.13807 | -0.013 | 10.43
19 | 1.437 | 0.14852 | -0.013 | 9.679
19.5 | 1.433 | 0.15937 | -0.013 | 8.992
20 | 1.428 | 0.16968 | -0.013 | 8.416

## 20. Re 250k Mach 0.10 (2)
BIGFOIL.COM POLAR EXPORT
NACA0018
NACA0018 |  |  |  | Cl Max: | 1.1454 | at alpha= | 17 | deg
XFOIL ncrit=9 |  |  |  | L/D Max: | 52.0779 | at alpha= | 8 | deg
Re: | 250000 |  |  | Cd Min: | 0.10793 | at alpha= | -20 | deg
Mach: | 0.1 |  |  | Cl=0 at alpha= | 0 | deg
|  |  |  | @ Cl=0.1, Cd= | 0.010877
|  |  |  | @ Cl=0.4, Cd= | 0.012825
|  |  |  | @ Cl=0.6, Cd= | 0.014833
alpha (deg) | Cl | Cd | Cm | Cl/Cd
-20 | -1.0545 | 0.10793 | -0.0466 | -9.7702
-19.5 | -1.0772 | 0.09775 | -0.0517 | -11.0199
-19 | -1.1102 | 0.08643 | -0.0573 | -12.8451
-18.5 | -1.1431 | 0.07584 | -0.062 | -15.0725
-18 | -1.1246 | 0.07254 | -0.0619 | -15.5032
-17.5 | -1.1301 | 0.06617 | -0.0637 | -17.0787
-17 | -1.141 | 0.05947 | -0.0652 | -19.1861
-16.5 | -1.124 | 0.0562 | -0.0647 | -20
-16 | -1.1246 | 0.05116 | -0.0649 | -21.982
-15.5 | -1.1132 | 0.04753 | -0.064 | -23.421
-15 | -1.105 | 0.0438 | -0.0631 | -25.2283
-14.5 | -1.094 | 0.04047 | -0.0615 | -27.0324
-14 | -1.0836 | 0.03736 | -0.0597 | -29.0043
-13.5 | -1.0711 | 0.03453 | -0.0572 | -31.0194
-13 | -1.0592 | 0.032 | -0.0543 | -33.1
-12.5 | -1.0459 | 0.02968 | -0.0507 | -35.2392
-12 | -1.0335 | 0.0276 | -0.0465 | -37.4457
-11.5 | -1.0215 | 0.02587 | -0.0416 | -39.4859
-11 | -1.0122 | 0.02422 | -0.0357 | -41.7919
-10.5 | -1.0047 | 0.02286 | -0.0289 | -43.9501
-10 | -0.9993 | 0.02186 | -0.0211 | -45.7136
-9.5 | -1.0033 | 0.02095 | -0.0114 | -47.8902
-9 | -1.0145 | 0.02029 | 0.0001 | -50
-8.5 | -1.0188 | 0.01973 | 0.0105 | -51.6371
-8 | -0.9895 | 0.01901 | 0.0143 | -52.0516
-7.5 | -0.9187 | 0.01831 | 0.0104 | -50.1748
-7 | -0.8487 | 0.01751 | 0.0068 | -48.4694
-6.5 | -0.7758 | 0.01676 | 0.0028 | -46.2888
-6 | -0.7096 | 0.01605 | 0.0005 | -44.2118
-5.5 | -0.6445 | 0.01529 | -0.0014 | -42.1517
-5 | -0.5619 | 0.01445 | -0.0066 | -38.8858
-4.5 | -0.4968 | 0.01378 | -0.0081 | -36.0522
-4 | -0.429 | 0.0131 | -0.01 | -32.7481
-3.5 | -0.3626 | 0.01246 | -0.0115 | -29.1011
-3 | -0.3021 | 0.01197 | -0.0117 | -25.2381
-2.5 | -0.2455 | 0.01151 | -0.0111 | -21.3293
-2 | -0.19 | 0.01121 | -0.0101 | -16.9492
-1.5 | -0.143 | 0.01099 | -0.0075 | -13.0118
-1 | -0.0937 | 0.01086 | -0.0053 | -8.628
-0.5 | -0.047 | 0.01076 | -0.0026 | -4.368
0 | 0 | 0.01076 | 0 | 0
0.5 | 0.0471 | 0.01076 | 0.0026 | 4.3773
1 | 0.0937 | 0.01086 | 0.0053 | 8.628
1.5 | 0.143 | 0.01099 | 0.0075 | 13.0118
2 | 0.19 | 0.01121 | 0.0101 | 16.9492
2.5 | 0.2454 | 0.01151 | 0.0111 | 21.3206
3 | 0.3021 | 0.01197 | 0.0117 | 25.2381
3.5 | 0.3626 | 0.01246 | 0.0115 | 29.1011
4 | 0.4292 | 0.01311 | 0.01 | 32.7384
4.5 | 0.4969 | 0.01378 | 0.0081 | 36.0595
5 | 0.562 | 0.01445 | 0.0066 | 38.8927
5.5 | 0.6443 | 0.01528 | 0.0014 | 42.1662
6 | 0.7098 | 0.01606 | -0.0006 | 44.1968
6.5 | 0.7755 | 0.01675 | -0.0028 | 46.2985
7 | 0.849 | 0.01751 | -0.0068 | 48.4866
7.5 | 0.919 | 0.0183 | -0.0105 | 50.2186
8 | 0.99 | 0.01901 | -0.0144 | 52.0779
8.5 | 1.019 | 0.01972 | -0.0105 | 51.6734
9 | 1.0147 | 0.02028 | -0.0002 | 50.0345
9.5 | 1.0034 | 0.02095 | 0.0113 | 47.895
10 | 0.9996 | 0.02185 | 0.0211 | 45.7483
10.5 | 1.005 | 0.02285 | 0.0289 | 43.9825
11 | 1.0125 | 0.02421 | 0.0357 | 41.8216
11.5 | 1.0219 | 0.02585 | 0.0415 | 39.5319
12 | 1.0338 | 0.02759 | 0.0464 | 37.4701
12.5 | 1.0467 | 0.02965 | 0.0506 | 35.3019
13 | 1.0592 | 0.032 | 0.0542 | 33.1
13.5 | 1.0719 | 0.03452 | 0.0571 | 31.0516
14 | 1.0845 | 0.03734 | 0.0595 | 29.0439
14.5 | 1.0955 | 0.04042 | 0.0614 | 27.1029
15 | 1.1063 | 0.04378 | 0.0629 | 25.2695
15.5 | 1.1149 | 0.04748 | 0.0638 | 23.4815
16 | 1.126 | 0.05116 | 0.0647 | 22.0094
16.5 | 1.1261 | 0.05613 | 0.0644 | 20.0624
17 | 1.1454 | 0.05917 | 0.0651 | 19.3578
17.5 | 1.1314 | 0.06624 | 0.0633 | 17.0803
18 | 1.1273 | 0.07244 | 0.0616 | 15.5618
18.5 | 1.1445 | 0.07593 | 0.0616 | 15.0731
19 | 1.1123 | 0.08645 | 0.0569 | 12.8664
19.5 | 1.0807 | 0.09759 | 0.0515 | 11.0739
20 | 1.0691 | 0.10596 | 0.0475 | 10.0897

## 21. Re 250k Mach 0.25 (1)
BIGFOIL.COM POLAR EXPORT
NACA0018
NACA0018 |  |  |  | Cl Max: | 1.354 | at alpha= | 15 | deg
JavaFoil+Calcfoil stall+Eppler ext transition |  |  |  | L/D Max: | 51.112 | at alpha= | 7.5 | deg
Re: | 250000 |  |  | Cd Min: | 0.01045 | at alpha= | 0 | deg
Mach: | 0.25 |  |  | Cl=0 at alpha= | 0 | deg
|  |  |  | @ Cl=0.1, Cd= | 0.010486
|  |  |  | @ Cl=0.4, Cd= | 0.012243
|  |  |  | @ Cl=0.6, Cd= | 0.013639
alpha (deg) | Cl | Cd | Cm | Cl/Cd
-20 | -1.215 | 0.20319 | 0.012 | -5.979
-19.5 | -1.242 | 0.19045 | 0.012 | -6.522
-19 | -1.267 | 0.17828 | 0.012 | -7.105
-18.5 | -1.288 | 0.16656 | 0.012 | -7.732
-18 | -1.305 | 0.15545 | 0.012 | -8.397
-17.5 | -1.321 | 0.14363 | 0.012 | -9.197
-17 | -1.333 | 0.13222 | 0.012 | -10.082
-16.5 | -1.343 | 0.12088 | 0.012 | -11.107
-16 | -1.349 | 0.10952 | 0.012 | -12.321
-15.5 | -1.353 | 0.09814 | 0.012 | -13.788
-15 | -1.354 | 0.08743 | 0.012 | -15.484
-14.5 | -1.352 | 0.07711 | 0.012 | -17.537
-14 | -1.347 | 0.06786 | 0.012 | -19.852
-13.5 | -1.339 | 0.05955 | 0.012 | -22.477
-13 | -1.326 | 0.05227 | 0.012 | -25.372
-12.5 | -1.309 | 0.04594 | 0.012 | -28.502
-12 | -1.288 | 0.04053 | 0.012 | -31.777
-11.5 | -1.263 | 0.03596 | 0.011 | -35.118
-11 | -1.234 | 0.03186 | 0.011 | -38.723
-10.5 | -1.201 | 0.02869 | 0.011 | -41.861
-10 | -1.163 | 0.02617 | 0.01 | -44.458
-9.5 | -1.122 | 0.024 | 0.01 | -46.753
-9 | -1.078 | 0.02219 | 0.009 | -48.571
-8.5 | -1.03 | 0.02065 | 0.009 | -49.887
-8 | -0.98 | 0.0193 | 0.008 | -50.75
-7.5 | -0.927 | 0.01813 | 0.008 | -51.126
-7 | -0.872 | 0.01722 | 0.008 | -50.608
-6.5 | -0.815 | 0.01625 | 0.007 | -50.146
-6 | -0.756 | 0.01539 | 0.006 | -49.146
-5.5 | -0.697 | 0.01462 | 0.006 | -47.65
-5 | -0.636 | 0.01396 | 0.005 | -45.541
-4.5 | -0.574 | 0.01339 | 0.005 | -42.886
-4 | -0.512 | 0.01291 | 0.004 | -39.663
-3.5 | -0.449 | 0.0125 | 0.004 | -35.936
-3 | -0.386 | 0.01215 | 0.003 | -31.75
-2.5 | -0.322 | 0.01187 | 0.003 | -27.117
-2 | -0.258 | 0.01165 | 0.002 | -22.14
-1.5 | -0.194 | 0.0115 | 0.002 | -16.85
-1 | -0.129 | 0.01049 | 0.001 | -12.324
-0.5 | -0.065 | 0.01048 | 0.001 | -6.175
0 | 0 | 0.01045 | 0 | 0
0.5 | 0.065 | 0.01047 | -0.001 | 6.179
1 | 0.129 | 0.0105 | -0.001 | 12.313
1.5 | 0.194 | 0.01153 | -0.002 | 16.802
2 | 0.258 | 0.01167 | -0.002 | 22.112
2.5 | 0.322 | 0.0119 | -0.003 | 27.049
3 | 0.386 | 0.01217 | -0.003 | 31.699
3.5 | 0.449 | 0.0125 | -0.004 | 35.915
4 | 0.512 | 0.01292 | -0.004 | 39.631
4.5 | 0.574 | 0.0134 | -0.005 | 42.87
5 | 0.636 | 0.01397 | -0.005 | 45.538
5.5 | 0.697 | 0.01463 | -0.006 | 47.62
6 | 0.756 | 0.01539 | -0.006 | 49.147
6.5 | 0.815 | 0.01624 | -0.007 | 50.159
7 | 0.872 | 0.01723 | -0.008 | 50.596
7.5 | 0.927 | 0.01813 | -0.008 | 51.112
8 | 0.98 | 0.01931 | -0.008 | 50.737
8.5 | 1.03 | 0.02065 | -0.009 | 49.885
9 | 1.078 | 0.0222 | -0.009 | 48.558
9.5 | 1.122 | 0.02401 | -0.01 | 46.74
10 | 1.163 | 0.02618 | -0.01 | 44.445
10.5 | 1.201 | 0.02881 | -0.011 | 41.686
11 | 1.234 | 0.03186 | -0.011 | 38.731
11.5 | 1.263 | 0.0357 | -0.011 | 35.375
12 | 1.288 | 0.04051 | -0.012 | 31.795
12.5 | 1.309 | 0.0459 | -0.012 | 28.522
13 | 1.326 | 0.05227 | -0.012 | 25.37
13.5 | 1.338 | 0.05961 | -0.012 | 22.455
14 | 1.347 | 0.06793 | -0.012 | 19.83
14.5 | 1.352 | 0.07719 | -0.012 | 17.516
15 | 1.354 | 0.08734 | -0.012 | 15.501
15.5 | 1.353 | 0.09804 | -0.012 | 13.802
16 | 1.35 | 0.10929 | -0.012 | 12.35
16.5 | 1.343 | 0.1206 | -0.012 | 11.137
17 | 1.333 | 0.1321 | -0.012 | 10.091
17.5 | 1.321 | 0.14373 | -0.012 | 9.188
18 | 1.306 | 0.15507 | -0.012 | 8.42
18.5 | 1.288 | 0.16639 | -0.012 | 7.741
19 | 1.267 | 0.17809 | -0.012 | 7.113
19.5 | 1.242 | 0.19058 | -0.012 | 6.519
20 | 1.215 | 0.20292 | -0.012 | 5.986

## 22. Re 250k Mach 0.25 (2)
BIGFOIL.COM POLAR EXPORT
NACA0018
NACA0018 |  |  |  | Cl Max: | 1.0683 | at alpha= | 15.5 | deg
XFOIL ncrit=9 |  |  |  | L/D Max: | 49.5538 | at alpha= | 8 | deg
Re: | 250000 |  |  | Cd Min: | 0.21266 | at alpha= | 20 | deg
Mach: | 0.25 |  |  | Cl=0 at alpha= | 0 | deg
|  |  |  | @ Cl=0.1, Cd= | 0.011124
|  |  |  | @ Cl=0.4, Cd= | 0.013077
|  |  |  | @ Cl=0.6, Cd= | 0.015188
alpha (deg) | Cl | Cd | Cm | Cl/Cd
-20 | -0.6327 | 0.21228 | 0.0063 | -2.9805
-19.5 | -0.6063 | 0.20835 | 0.0055 | -2.91
-18.5 | -0.9606 | 0.10964 | -0.0484 | -8.7614
-18 | -0.9605 | 0.10293 | -0.051 | -9.3316
-17.5 | -1.0014 | 0.08999 | -0.0577 | -11.1279
-17 | -1.0392 | 0.0783 | -0.0632 | -13.272
-16.5 | -1.0594 | 0.06966 | -0.0662 | -15.2082
-16 | -1.054 | 0.06459 | -0.0669 | -16.3183
-15.5 | -1.0671 | 0.05755 | -0.0684 | -18.5421
-15 | -1.0609 | 0.05297 | -0.068 | -20.0283
-14.5 | -1.0581 | 0.04829 | -0.0675 | -21.9114
-14 | -1.0526 | 0.04411 | -0.0663 | -23.8631
-13.5 | -1.0453 | 0.04039 | -0.0646 | -25.8802
-13 | -1.0354 | 0.03707 | -0.0622 | -27.9309
-12.5 | -1.026 | 0.03405 | -0.0593 | -30.1322
-12 | -1.0145 | 0.03139 | -0.0557 | -32.3192
-11.5 | -1.0038 | 0.02899 | -0.0513 | -34.6257
-11 | -0.9933 | 0.02699 | -0.0462 | -36.8025
-10.5 | -0.9857 | 0.02515 | -0.04 | -39.1928
-10 | -0.9807 | 0.02361 | -0.0327 | -41.5375
-9.5 | -0.9789 | 0.02243 | -0.0242 | -43.6424
-9 | -0.9842 | 0.02152 | -0.014 | -45.7342
-8.5 | -0.9988 | 0.02079 | -0.0019 | -48.0423
-8 | -0.9989 | 0.02017 | 0.0077 | -49.524
-7.5 | -0.9264 | 0.01929 | 0.0041 | -48.0249
-7 | -0.8547 | 0.01832 | 0.0006 | -46.6539
-6.5 | -0.782 | 0.01743 | -0.0027 | -44.8652
-6 | -0.7138 | 0.01659 | -0.0048 | -43.0259
-5.5 | -0.647 | 0.01575 | -0.0064 | -41.0794
-5 | -0.574 | 0.01488 | -0.0091 | -38.5753
-4.5 | -0.4927 | 0.01402 | -0.0133 | -35.1427
-4 | -0.4259 | 0.01335 | -0.0144 | -31.9026
-3.5 | -0.3611 | 0.01267 | -0.015 | -28.5004
-3 | -0.2991 | 0.01214 | -0.015 | -24.6376
-2.5 | -0.2442 | 0.01175 | -0.0135 | -20.783
-2 | -0.1938 | 0.01146 | -0.0111 | -16.911
-1.5 | -0.1421 | 0.01125 | -0.009 | -12.6311
-1 | -0.0952 | 0.01111 | -0.0059 | -8.5689
-0.5 | -0.047 | 0.01104 | -0.0031 | -4.2572
0 | 0 | 0.01101 | 0 | 0
0.5 | 0.047 | 0.01104 | 0.003 | 4.2572
1 | 0.0952 | 0.01111 | 0.0059 | 8.5689
1.5 | 0.1421 | 0.01125 | 0.009 | 12.6311
2 | 0.1938 | 0.01146 | 0.0111 | 16.911
2.5 | 0.2442 | 0.01175 | 0.0135 | 20.783
3 | 0.2991 | 0.01214 | 0.015 | 24.6376
3.5 | 0.3611 | 0.01267 | 0.015 | 28.5004
4 | 0.4261 | 0.01335 | 0.0144 | 31.9176
4.5 | 0.4927 | 0.01402 | 0.0133 | 35.1427
5 | 0.5739 | 0.01488 | 0.0091 | 38.5685
5.5 | 0.6468 | 0.01574 | 0.0065 | 41.0928
6 | 0.7141 | 0.01659 | 0.0047 | 43.044
6.5 | 0.7817 | 0.01742 | 0.0027 | 44.8737
7 | 0.855 | 0.01832 | -0.0007 | 46.6703
7.5 | 0.9268 | 0.01928 | -0.0042 | 48.0705
8 | 0.9995 | 0.02017 | -0.0079 | 49.5538
8.5 | 0.9991 | 0.02079 | 0.0019 | 48.0568
9 | 0.9844 | 0.02151 | 0.014 | 45.7648
9.5 | 0.9791 | 0.02242 | 0.0242 | 43.6708
10 | 0.981 | 0.0236 | 0.0327 | 41.5678
10.5 | 0.986 | 0.02513 | 0.04 | 39.236
11 | 0.9937 | 0.02698 | 0.0461 | 36.831
11.5 | 1.0042 | 0.02897 | 0.0513 | 34.6634
12 | 1.0148 | 0.03138 | 0.0556 | 32.3391
12.5 | 1.0267 | 0.03402 | 0.0592 | 30.1793
13 | 1.0359 | 0.03706 | 0.0621 | 27.952
13.5 | 1.0462 | 0.04037 | 0.0645 | 25.9153
14 | 1.054 | 0.04406 | 0.0662 | 23.9219
14.5 | 1.0598 | 0.04824 | 0.0674 | 21.9693
15 | 1.0628 | 0.05291 | 0.0679 | 20.0869
15.5 | 1.0683 | 0.05757 | 0.0682 | 18.5565
16 | 1.0559 | 0.06455 | 0.0667 | 16.3579
16.5 | 1.0631 | 0.06941 | 0.0661 | 15.3162
17 | 1.0401 | 0.07843 | 0.0629 | 13.2615
17.5 | 1.003 | 0.09006 | 0.0574 | 11.137
18 | 0.9636 | 0.1028 | 0.0508 | 9.3735
18.5 | 0.9613 | 0.10991 | 0.0479 | 8.7462
19.5 | 0.6085 | 0.20875 | -0.0059 | 2.915
20 | 0.6361 | 0.21266 | -0.0065 | 2.9912

## 23. Re 250k Mach 0.50 (1)
BIGFOIL.COM POLAR EXPORT
NACA0018
NACA0018 |  |  |  | Cl Max: | 1.128 | at alpha= | 20 | deg
JavaFoil+Calcfoil stall+Eppler ext transition |  |  |  | L/D Max: | 44.575 | at alpha= | 6 | deg
Re: | 250000 |  |  | Cd Min: | 0.01191 | at alpha= | -1.5 | deg
Mach: | 0.5 |  |  | Cl=0 at alpha= | 0 | deg
|  |  |  | @ Cl=0.1, Cd= | 0.012489
|  |  |  | @ Cl=0.4, Cd= | 0.013118
|  |  |  | @ Cl=0.6, Cd= | 0.014824
alpha (deg) | Cl | Cd | Cm | Cl/Cd
-20 | -1.128 | 0.30231 | 0.014 | -3.731
-19.5 | -1.101 | 0.29184 | 0.014 | -3.773
-19 | -1.072 | 0.28779 | 0.013 | -3.724
-18.5 | -1.045 | 0.28959 | 0.013 | -3.607
-18 | -1.016 | 0.26983 | 0.012 | -3.764
-17.5 | -0.988 | 0.27252 | 0.012 | -3.626
-17 | -0.959 | 0.25602 | 0.011 | -3.746
-16.5 | -0.932 | 0.25563 | 0.011 | -3.645
-16 | -0.903 | 0.2449 | 0.011 | -3.687
-15.5 | -0.874 | 0.23181 | 0.01 | -3.77
-15 | -0.846 | 0.22731 | 0.01 | -3.724
-14.5 | -0.818 | 0.21748 | 0.009 | -3.76
-14 | -0.789 | 0.20793 | 0.009 | -3.794
-13.5 | -0.76 | 0.1952 | 0.008 | -3.895
-13 | -0.732 | 0.18083 | 0.007 | -4.047
-12.5 | -0.703 | 0.17178 | 0.007 | -4.094
-12 | -0.675 | 0.15538 | 0.006 | -4.344
-11.5 | -0.885 | 0.10716 | 0.007 | -8.26
-11 | -1.026 | 0.08391 | 0.009 | -12.226
-10.5 | -1.088 | 0.06425 | 0.01 | -16.936
-10 | -1.111 | 0.05112 | 0.01 | -21.734
-9.5 | -1.112 | 0.04205 | 0.01 | -26.444
-9 | -1.097 | 0.03561 | 0.01 | -30.817
-8.5 | -1.07 | 0.0305 | 0.01 | -35.096
-8 | -1.034 | 0.02686 | 0.009 | -38.498
-7.5 | -0.991 | 0.02418 | 0.009 | -40.964
-7 | -0.941 | 0.02194 | 0.008 | -42.87
-6.5 | -0.886 | 0.0201 | 0.008 | -44.08
-6 | -0.827 | 0.01855 | 0.007 | -44.585
-5.5 | -0.765 | 0.01725 | 0.007 | -44.37
-5 | -0.701 | 0.01615 | 0.006 | -43.422
-4.5 | -0.635 | 0.01521 | 0.005 | -41.729
-4 | -0.567 | 0.01444 | 0.005 | -39.281
-3.5 | -0.498 | 0.0138 | 0.004 | -36.104
-3 | -0.429 | 0.01328 | 0.004 | -32.258
-2.5 | -0.358 | 0.01286 | 0.003 | -27.835
-2 | -0.287 | 0.01251 | 0.002 | -22.952
-1.5 | -0.216 | 0.01191 | 0.002 | -18.109
-1 | -0.144 | 0.01254 | 0.001 | -11.484
-0.5 | -0.072 | 0.01245 | 0.001 | -5.792
0 | 0 | 0.01242 | 0 | 0
0.5 | 0.072 | 0.01245 | -0.001 | 5.792
1 | 0.144 | 0.01255 | -0.001 | 11.475
1.5 | 0.216 | 0.01195 | -0.002 | 18.06
2 | 0.287 | 0.01222 | -0.002 | 23.495
2.5 | 0.358 | 0.01287 | -0.003 | 27.825
3 | 0.429 | 0.01329 | -0.004 | 32.241
3.5 | 0.498 | 0.01382 | -0.004 | 36.054
4 | 0.567 | 0.01445 | -0.005 | 39.242
4.5 | 0.635 | 0.01522 | -0.005 | 41.705
5 | 0.701 | 0.01616 | -0.006 | 43.388
5.5 | 0.765 | 0.01726 | -0.007 | 44.34
6 | 0.827 | 0.01856 | -0.007 | 44.575
6.5 | 0.886 | 0.02011 | -0.008 | 44.05
7 | 0.941 | 0.02195 | -0.008 | 42.844
7.5 | 0.991 | 0.0242 | -0.009 | 40.939
8 | 1.034 | 0.0269 | -0.009 | 38.441
8.5 | 1.07 | 0.03055 | -0.01 | 35.035
9 | 1.097 | 0.03536 | -0.01 | 31.028
9.5 | 1.112 | 0.04213 | -0.01 | 26.388
10 | 1.111 | 0.05115 | -0.01 | 21.717
10.5 | 1.088 | 0.06423 | -0.01 | 16.939
11 | 1.026 | 0.08378 | -0.009 | 12.249
11.5 | 0.885 | 0.10722 | -0.007 | 8.255
12 | 0.675 | 0.15538 | -0.006 | 4.344
12.5 | 0.703 | 0.17182 | -0.007 | 4.093
13 | 0.732 | 0.18119 | -0.007 | 4.039
13.5 | 0.76 | 0.18682 | -0.008 | 4.07
14 | 0.789 | 0.20711 | -0.009 | 3.809
14.5 | 0.818 | 0.21672 | -0.009 | 3.773
15 | 0.846 | 0.22707 | -0.01 | 3.728
15.5 | 0.874 | 0.23181 | -0.01 | 3.77
16 | 0.903 | 0.24662 | -0.011 | 3.661
16.5 | 0.932 | 0.25563 | -0.011 | 3.645
17 | 0.959 | 0.25723 | -0.011 | 3.729
17.5 | 0.988 | 0.27072 | -0.012 | 3.651
18 | 1.016 | 0.26985 | -0.012 | 3.763
18.5 | 1.045 | 0.28761 | -0.013 | 3.632
19 | 1.072 | 0.28636 | -0.013 | 3.743
19.5 | 1.101 | 0.28972 | -0.014 | 3.8
20 | 1.128 | 0.30065 | -0.014 | 3.752

## 24. Re 250k Mach 0.50 (2)
BIGFOIL.COM POLAR EXPORT
NACA0018
NACA0018 |  |  |  | Cl Max: | 0.917 | at alpha= | 7.5 | deg
XFOIL ncrit=9 |  |  |  | L/D Max: | 37.657 | at alpha= | 7 | deg
Re: | 250000 |  |  | Cd Min: | 0.08639 | at alpha= | -13 | deg
Mach: | 0.5 |  |  | Cl=0 at alpha= | 0 | deg
|  |  |  | @ Cl=0.1, Cd= | 0.012385
|  |  |  | @ Cl=0.4, Cd= | 0.014333
|  |  |  | @ Cl=0.6, Cd= | 0.017319
alpha (deg) | Cl | Cd | Cm | Cl/Cd
-13 | -0.7258 | 0.08639 | -0.0602 | -8.4014
-12.5 | -0.7753 | 0.07361 | -0.0664 | -10.5325
-12 | -0.8328 | 0.06105 | -0.0719 | -13.6413
-11.5 | -0.8487 | 0.05399 | -0.0725 | -15.7196
-11 | -0.8715 | 0.04681 | -0.0724 | -18.6178
-10.5 | -0.8794 | 0.04167 | -0.07 | -21.1039
-10 | -0.8894 | 0.03688 | -0.0664 | -24.1161
-9.5 | -0.8908 | 0.03341 | -0.0612 | -26.6627
-9 | -0.8954 | 0.0304 | -0.0544 | -29.4539
-8.5 | -0.9026 | 0.02802 | -0.046 | -32.2127
-8 | -0.9164 | 0.02623 | -0.0357 | -34.9371
-7.5 | -0.916 | 0.02458 | -0.0273 | -37.2661
-7 | -0.8446 | 0.02245 | -0.03 | -37.6214
-6 | -0.7031 | 0.01915 | -0.0326 | -36.7154
-5 | -0.5561 | 0.01655 | -0.0338 | -33.6012
-4.5 | -0.4819 | 0.01539 | -0.0341 | -31.3125
-4 | -0.4096 | 0.01444 | -0.0339 | -28.3657
-3.5 | -0.3557 | 0.01385 | -0.0301 | -25.6823
-3 | -0.2953 | 0.01328 | -0.0275 | -22.2364
-2.5 | -0.2474 | 0.01297 | -0.0226 | -19.0748
-2 | -0.1962 | 0.01269 | -0.0184 | -15.461
-1.5 | -0.1462 | 0.01251 | -0.0139 | -11.6867
-1 | -0.098 | 0.01238 | -0.0092 | -7.916
-0.5 | -0.0484 | 0.01233 | -0.0047 | -3.9254
0 | 0 | 0.01229 | 0 | 0
0.5 | 0.0484 | 0.01233 | 0.0047 | 3.9254
1 | 0.0981 | 0.01238 | 0.0091 | 7.9241
1.5 | 0.1462 | 0.01251 | 0.0139 | 11.6867
2 | 0.1962 | 0.01269 | 0.0184 | 15.461
2.5 | 0.2475 | 0.01297 | 0.0226 | 19.0825
3 | 0.2952 | 0.01328 | 0.0275 | 22.2289
3.5 | 0.3559 | 0.01385 | 0.0301 | 25.6968
4 | 0.4098 | 0.01444 | 0.0339 | 28.3795
4.5 | 0.4821 | 0.01539 | 0.0341 | 31.3255
5 | 0.556 | 0.01654 | 0.0338 | 33.6155
6 | 0.7029 | 0.01914 | 0.0326 | 36.7241
6.5 | 0.7748 | 0.02068 | 0.0315 | 37.4662
7 | 0.8454 | 0.02245 | 0.0298 | 37.657
7.5 | 0.917 | 0.02458 | 0.0272 | 37.3068
8 | 0.9163 | 0.02621 | 0.0357 | 34.9599
8.5 | 0.9032 | 0.028 | 0.046 | 32.2571
9 | 0.8957 | 0.03038 | 0.0544 | 29.4832
9.5 | 0.8911 | 0.0334 | 0.0612 | 26.6796
10 | 0.89 | 0.03685 | 0.0664 | 24.152
10.5 | 0.88 | 0.04164 | 0.07 | 21.1335
11 | 0.8719 | 0.04683 | 0.0723 | 18.6184
11.5 | 0.8495 | 0.05397 | 0.0724 | 15.7402
12 | 0.8322 | 0.06121 | 0.0717 | 13.5958
12.5 | 0.776 | 0.07365 | 0.0662 | 10.5363

## 25. Re 500k Mach 0.00 (1)
BIGFOIL.COM POLAR EXPORT
NACA0018
NACA0018 |  |  |  | Cl Max: | 1.504 | at alpha= | 18 | deg
JavaFoil+Calcfoil stall+Eppler ext transition |  |  |  | L/D Max: | 63.361 | at alpha= | 8 | deg
Re: | 500000 |  |  | Cd Min: | 0.00904 | at alpha= | -2 | deg
Mach: | 0 |  |  | Cl=0 at alpha= | 0 | deg
|  |  |  | @ Cl=0.1, Cd= | 0.0092619
|  |  |  | @ Cl=0.4, Cd= | 0.0093179
|  |  |  | @ Cl=0.6, Cd= | 0.011302
alpha (deg) | Cl | Cd | Cm | Cl/Cd
-20 | -1.492 | 0.13067 | 0.015 | -11.42
-19.5 | -1.497 | 0.12114 | 0.015 | -12.359
-19 | -1.501 | 0.11151 | 0.015 | -13.462
-18.5 | -1.503 | 0.10219 | 0.015 | -14.712
-18 | -1.504 | 0.09327 | 0.014 | -16.124
-17.5 | -1.502 | 0.08479 | 0.014 | -17.72
-17 | -1.499 | 0.07664 | 0.014 | -19.56
-16.5 | -1.494 | 0.06908 | 0.014 | -21.622
-16 | -1.486 | 0.06195 | 0.014 | -23.984
-15.5 | -1.474 | 0.05548 | 0.014 | -26.577
-15 | -1.461 | 0.04958 | 0.014 | -29.461
-14.5 | -1.444 | 0.04431 | 0.013 | -32.595
-14 | -1.425 | 0.03963 | 0.013 | -35.961
-13.5 | -1.404 | 0.03546 | 0.013 | -39.579
-13 | -1.379 | 0.03192 | 0.012 | -43.189
-12.5 | -1.35 | 0.02883 | 0.012 | -46.835
-12 | -1.319 | 0.02621 | 0.012 | -50.31
-11.5 | -1.284 | 0.02411 | 0.011 | -53.248
-11 | -1.246 | 0.02226 | 0.011 | -55.97
-10.5 | -1.205 | 0.02066 | 0.011 | -58.347
-10 | -1.161 | 0.0193 | 0.01 | -60.172
-9.5 | -1.115 | 0.01811 | 0.01 | -61.55
-9 | -1.066 | 0.01705 | 0.009 | -62.541
-8.5 | -1.015 | 0.01609 | 0.009 | -63.107
-8 | -0.963 | 0.0152 | 0.008 | -63.342
-7.5 | -0.908 | 0.01456 | 0.008 | -62.4
-7 | -0.853 | 0.0138 | 0.007 | -61.805
-6.5 | -0.796 | 0.0131 | 0.007 | -60.763
-6 | -0.738 | 0.01245 | 0.006 | -59.228
-5.5 | -0.679 | 0.01191 | 0.006 | -56.963
-5 | -0.619 | 0.01143 | 0.005 | -54.152
-4.5 | -0.558 | 0.01101 | 0.005 | -50.73
-4 | -0.498 | 0.01066 | 0.004 | -46.682
-3.5 | -0.436 | 0.00944 | 0.004 | -46.202
-3 | -0.375 | 0.00928 | 0.003 | -40.359
-2.5 | -0.313 | 0.00951 | 0.003 | -32.87
-2 | -0.25 | 0.00904 | 0.002 | -27.693
-1.5 | -0.188 | 0.00935 | 0.002 | -20.097
-1 | -0.125 | 0.00927 | 0.001 | -13.52
-0.5 | -0.063 | 0.00924 | 0.001 | -6.789
0 | 0 | 0.00961 | 0 | 0
0.5 | 0.063 | 0.00925 | -0.001 | 6.784
1 | 0.125 | 0.00927 | -0.001 | 13.53
1.5 | 0.188 | 0.00936 | -0.002 | 20.066
2 | 0.25 | 0.00905 | -0.002 | 27.672
2.5 | 0.313 | 0.00951 | -0.003 | 32.849
3 | 0.375 | 0.00924 | -0.003 | 40.535
3.5 | 0.436 | 0.00943 | -0.004 | 46.277
4 | 0.498 | 0.01067 | -0.004 | 46.612
4.5 | 0.558 | 0.01102 | -0.005 | 50.67
5 | 0.619 | 0.01143 | -0.005 | 54.15
5.5 | 0.679 | 0.0119 | -0.006 | 57.016
6 | 0.738 | 0.01247 | -0.006 | 59.142
6.5 | 0.796 | 0.01309 | -0.007 | 60.809
7 | 0.853 | 0.01379 | -0.007 | 61.848
7.5 | 0.908 | 0.01455 | -0.008 | 62.43
8 | 0.963 | 0.01519 | -0.008 | 63.361
8.5 | 1.015 | 0.01608 | -0.009 | 63.165
9 | 1.066 | 0.01705 | -0.009 | 62.531
9.5 | 1.115 | 0.01811 | -0.01 | 61.555
10 | 1.161 | 0.0193 | -0.01 | 60.164
10.5 | 1.205 | 0.02066 | -0.011 | 58.343
11 | 1.246 | 0.02226 | -0.011 | 55.974
11.5 | 1.284 | 0.02402 | -0.011 | 53.46
12 | 1.319 | 0.02622 | -0.012 | 50.301
12.5 | 1.35 | 0.02882 | -0.012 | 46.86
13 | 1.379 | 0.0319 | -0.012 | 43.214
13.5 | 1.404 | 0.03546 | -0.013 | 39.578
14 | 1.425 | 0.03963 | -0.013 | 35.96
14.5 | 1.444 | 0.04432 | -0.013 | 32.59
15 | 1.461 | 0.04959 | -0.014 | 29.455
15.5 | 1.474 | 0.05549 | -0.014 | 26.571
16 | 1.485 | 0.06205 | -0.014 | 23.94
16.5 | 1.494 | 0.06909 | -0.014 | 21.617
17 | 1.499 | 0.07662 | -0.014 | 19.566
17.5 | 1.503 | 0.0847 | -0.014 | 17.74
18 | 1.504 | 0.09326 | -0.014 | 16.125
18.5 | 1.503 | 0.10221 | -0.015 | 14.708
19 | 1.501 | 0.11154 | -0.015 | 13.457
19.5 | 1.497 | 0.12122 | -0.015 | 12.35
20 | 1.492 | 0.13068 | -0.015 | 11.418

## 26. Re 500k Mach 0.00 (2)
BIGFOIL.COM POLAR EXPORT
NACA0018
NACA0018 |  |  |  | Cl Max: | 1.179 | at alpha= | 16.5 | deg
XFOIL ncrit=9 |  |  |  | L/D Max: | 62.5059 | at alpha= | 9.5 | deg
Re: | 500000 |  |  | Cd Min: | 0.09415 | at alpha= | -20 | deg
Mach: | 0 |  |  | Cl=0 at alpha= | 0 | deg
|  |  |  | @ Cl=0.1, Cd= | 0.0083951
|  |  |  | @ Cl=0.4, Cd= | 0.0095247
|  |  |  | @ Cl=0.6, Cd= | 0.011298
alpha (deg) | Cl | Cd | Cm | Cl/Cd
-20 | -1.1545 | 0.09415 | -0.0452 | -12.2623
-19.5 | -1.1565 | 0.08785 | -0.0474 | -13.1645
-19 | -1.1617 | 0.08088 | -0.0499 | -14.3633
-18.5 | -1.1661 | 0.0741 | -0.0522 | -15.7368
-18 | -1.1713 | 0.06751 | -0.0541 | -17.35
-17.5 | -1.1755 | 0.06125 | -0.0557 | -19.1918
-17 | -1.1754 | 0.05558 | -0.0569 | -21.1479
-16.5 | -1.1774 | 0.05003 | -0.0576 | -23.5339
-16 | -1.1765 | 0.045 | -0.0578 | -26.1444
-15.5 | -1.1687 | 0.04087 | -0.0576 | -28.5955
-15 | -1.1689 | 0.03637 | -0.0565 | -32.1391
-14.5 | -1.1581 | 0.0331 | -0.0551 | -34.9879
-14 | -1.1518 | 0.02981 | -0.0527 | -38.638
-13.5 | -1.1375 | 0.0274 | -0.05 | -41.5146
-13 | -1.1293 | 0.02494 | -0.0461 | -45.2807
-12 | -1.1049 | 0.02148 | -0.0365 | -51.4385
-11.5 | -1.0947 | 0.02015 | -0.0304 | -54.3275
-11 | -1.0848 | 0.01916 | -0.0235 | -56.618
-10.5 | -1.0865 | 0.01821 | -0.0142 | -59.665
-10 | -1.0914 | 0.0176 | -0.0039 | -62.0114
-9.5 | -1.0521 | 0.01684 | -0.002 | -62.4762
-9 | -0.9892 | 0.016 | -0.0046 | -61.825
-8.5 | -0.9246 | 0.01522 | -0.0072 | -60.749
-8 | -0.8628 | 0.01439 | -0.0091 | -59.9583
-7.5 | -0.7952 | 0.0136 | -0.0121 | -58.4706
-7 | -0.7331 | 0.01279 | -0.0137 | -57.3182
-6.5 | -0.6621 | 0.01202 | -0.017 | -55.0832
-6 | -0.5954 | 0.01125 | -0.0195 | -52.9244
-5.5 | -0.5227 | 0.01057 | -0.023 | -49.4513
-5 | -0.4622 | 0.01 | -0.0239 | -46.22
-4.5 | -0.4033 | 0.00955 | -0.0243 | -42.2304
-4 | -0.3566 | 0.00922 | -0.0221 | -38.6768
-3.5 | -0.3074 | 0.00897 | -0.0203 | -34.2698
-3 | -0.2622 | 0.00876 | -0.0177 | -29.9315
-2.5 | -0.218 | 0.00861 | -0.0149 | -25.3194
-1.5 | -0.1305 | 0.00843 | -0.009 | -15.4804
-1 | -0.0868 | 0.00838 | -0.006 | -10.358
-0.5 | -0.0435 | 0.00836 | -0.003 | -5.2033
0 | 0 | 0.00834 | 0 | 0
0.5 | 0.0434 | 0.00836 | 0.003 | 5.1914
1 | 0.0868 | 0.00838 | 0.006 | 10.358
1.5 | 0.1305 | 0.00843 | 0.009 | 15.4804
2.5 | 0.2179 | 0.00861 | 0.0149 | 25.3078
3 | 0.2622 | 0.00876 | 0.0177 | 29.9315
3.5 | 0.3075 | 0.00897 | 0.0203 | 34.2809
4 | 0.3566 | 0.00922 | 0.0221 | 38.6768
4.5 | 0.4036 | 0.00955 | 0.0242 | 42.2618
5 | 0.4623 | 0.01 | 0.0239 | 46.23
5.5 | 0.5228 | 0.01056 | 0.023 | 49.5076
6 | 0.5957 | 0.01125 | 0.0194 | 52.9511
7 | 0.7332 | 0.01279 | 0.0137 | 57.326
7.5 | 0.7954 | 0.01359 | 0.012 | 58.5283
8 | 0.863 | 0.01438 | 0.0091 | 60.0139
8.5 | 0.9249 | 0.01522 | 0.0071 | 60.7687
9 | 0.9896 | 0.016 | 0.0045 | 61.85
9.5 | 1.0526 | 0.01684 | 0.0019 | 62.5059
10 | 1.0916 | 0.01759 | 0.0039 | 62.058
10.5 | 1.087 | 0.01819 | 0.0142 | 59.7581
11 | 1.0857 | 0.01913 | 0.0233 | 56.7538
11.5 | 1.0951 | 0.02014 | 0.0303 | 54.3744
12 | 1.1054 | 0.02146 | 0.0365 | 51.5098
12.5 | 1.1134 | 0.02325 | 0.042 | 47.8882
13 | 1.1299 | 0.02492 | 0.046 | 45.3411
13.5 | 1.1384 | 0.02737 | 0.0499 | 41.593
14 | 1.1527 | 0.02979 | 0.0526 | 38.6942
14.5 | 1.159 | 0.03309 | 0.0549 | 35.0257
15 | 1.1699 | 0.03637 | 0.0564 | 32.1666
15.5 | 1.1705 | 0.04081 | 0.0574 | 28.6817
16 | 1.1786 | 0.04491 | 0.0576 | 26.2436
16.5 | 1.179 | 0.05 | 0.0574 | 23.58
17 | 1.1785 | 0.05545 | 0.0566 | 21.2534
17.5 | 1.1779 | 0.0612 | 0.0554 | 19.2467
18 | 1.1735 | 0.06748 | 0.0538 | 17.3903
18.5 | 1.1689 | 0.07403 | 0.0519 | 15.7895
19 | 1.1647 | 0.08076 | 0.0496 | 14.4217
19.5 | 1.1603 | 0.08765 | 0.0471 | 13.2379
20 | 1.1575 | 0.0941 | 0.0448 | 12.3007

## 27. Re 500k Mach 0.10 (1)
BIGFOIL.COM POLAR EXPORT
NACA0018
NACA0018 |  |  |  | Cl Max: | 1.486 | at alpha= | 17.5 | deg
JavaFoil+Calcfoil stall+Eppler ext transition |  |  |  | L/D Max: | 63.015 | at alpha= | 8 | deg
Re: | 500000 |  |  | Cd Min: | 0.00908 | at alpha= | -2 | deg
Mach: | 0.1 |  |  | Cl=0 at alpha= | 0 | deg
|  |  |  | @ Cl=0.1, Cd= | 0.0093135
|  |  |  | @ Cl=0.4, Cd= | 0.0097452
|  |  |  | @ Cl=0.6, Cd= | 0.011342
alpha (deg) | Cl | Cd | Cm | Cl/Cd
-20 | -1.463 | 0.13636 | 0.015 | -10.729
-19.5 | -1.471 | 0.12636 | 0.015 | -11.639
-19 | -1.477 | 0.11654 | 0.015 | -12.674
-18.5 | -1.482 | 0.10662 | 0.014 | -13.901
-18 | -1.485 | 0.09736 | 0.014 | -15.251
-17.5 | -1.486 | 0.08855 | 0.014 | -16.777
-17 | -1.484 | 0.08009 | 0.014 | -18.534
-16.5 | -1.481 | 0.07212 | 0.014 | -20.537
-16 | -1.475 | 0.06466 | 0.014 | -22.811
-15.5 | -1.466 | 0.05779 | 0.014 | -25.358
-15 | -1.454 | 0.05156 | 0.013 | -28.19
-14.5 | -1.439 | 0.04602 | 0.013 | -31.261
-14 | -1.421 | 0.04106 | 0.013 | -34.612
-13.5 | -1.401 | 0.03667 | 0.013 | -38.198
-13 | -1.377 | 0.0329 | 0.012 | -41.862
-12.5 | -1.35 | 0.02963 | 0.012 | -45.562
-12 | -1.319 | 0.02688 | 0.012 | -49.076
-11.5 | -1.285 | 0.02462 | 0.011 | -52.199
-11 | -1.248 | 0.02268 | 0.011 | -55.034
-10.5 | -1.208 | 0.021 | 0.011 | -57.514
-10 | -1.164 | 0.01959 | 0.01 | -59.436
-9.5 | -1.118 | 0.01835 | 0.01 | -60.937
-9 | -1.07 | 0.01725 | 0.009 | -62.022
-8.5 | -1.019 | 0.01626 | 0.009 | -62.666
-8 | -0.966 | 0.01535 | 0.008 | -62.966
-7.5 | -0.912 | 0.01468 | 0.008 | -62.124
-7 | -0.856 | 0.01391 | 0.007 | -61.581
-6.5 | -0.799 | 0.01321 | 0.007 | -60.48
-6 | -0.741 | 0.01256 | 0.006 | -58.986
-5.5 | -0.682 | 0.01199 | 0.006 | -56.873
-5 | -0.622 | 0.01149 | 0.005 | -54.106
-4.5 | -0.561 | 0.01107 | 0.005 | -50.677
-4 | -0.5 | 0.01073 | 0.004 | -46.581
-3.5 | -0.438 | 0.01043 | 0.004 | -42.029
-3 | -0.376 | 0.00931 | 0.003 | -40.434
-2.5 | -0.314 | 0.00955 | 0.003 | -32.898
-2 | -0.252 | 0.00908 | 0.002 | -27.717
-1.5 | -0.189 | 0.00937 | 0.002 | -20.151
-1 | -0.126 | 0.00933 | 0.001 | -13.506
-0.5 | -0.063 | 0.00929 | 0.001 | -6.79
0 | 0 | 0.00967 | 0 | 0
0.5 | 0.063 | 0.00929 | -0.001 | 6.785
1 | 0.126 | 0.00933 | -0.001 | 13.505
1.5 | 0.189 | 0.00939 | -0.002 | 20.117
2 | 0.252 | 0.0091 | -0.002 | 27.645
2.5 | 0.314 | 0.00953 | -0.003 | 32.937
3 | 0.376 | 0.0093 | -0.003 | 40.48
3.5 | 0.438 | 0.01045 | -0.004 | 41.96
4 | 0.5 | 0.01074 | -0.004 | 46.548
4.5 | 0.561 | 0.01108 | -0.005 | 50.663
5 | 0.622 | 0.01149 | -0.005 | 54.103
5.5 | 0.682 | 0.012 | -0.006 | 56.818
6 | 0.741 | 0.01255 | -0.006 | 59.033
6.5 | 0.799 | 0.0132 | -0.007 | 60.526
7 | 0.856 | 0.01391 | -0.007 | 61.542
7.5 | 0.912 | 0.01452 | -0.008 | 62.842
8 | 0.967 | 0.01534 | -0.008 | 63.015
8.5 | 1.019 | 0.01626 | -0.009 | 62.692
9 | 1.07 | 0.01724 | -0.009 | 62.048
9.5 | 1.118 | 0.01835 | -0.01 | 60.93
10 | 1.164 | 0.01958 | -0.01 | 59.456
10.5 | 1.208 | 0.021 | -0.011 | 57.51
11 | 1.248 | 0.02268 | -0.011 | 55.03
11.5 | 1.285 | 0.02453 | -0.011 | 52.402
12 | 1.319 | 0.02688 | -0.012 | 49.072
12.5 | 1.35 | 0.02961 | -0.012 | 45.587
13 | 1.377 | 0.03288 | -0.012 | 41.884
13.5 | 1.401 | 0.03666 | -0.013 | 38.212
14 | 1.421 | 0.04106 | -0.013 | 34.61
14.5 | 1.439 | 0.04605 | -0.013 | 31.237
15 | 1.453 | 0.05158 | -0.013 | 28.178
15.5 | 1.466 | 0.05781 | -0.014 | 25.352
16 | 1.475 | 0.06461 | -0.014 | 22.829
16.5 | 1.481 | 0.07199 | -0.014 | 20.576
17 | 1.485 | 0.08007 | -0.014 | 18.539
17.5 | 1.486 | 0.08844 | -0.014 | 16.8
18 | 1.485 | 0.09744 | -0.014 | 15.238
18.5 | 1.482 | 0.10664 | -0.014 | 13.896
19 | 1.477 | 0.11629 | -0.015 | 12.705
19.5 | 1.471 | 0.12637 | -0.015 | 11.638
20 | 1.463 | 0.13658 | -0.015 | 10.71

## 28. Re 500k Mach 0.10 (2)
BIGFOIL.COM POLAR EXPORT
NACA0018
NACA0018 |  |  |  | Cl Max: | 1.1685 | at alpha= | 16 | deg
XFOIL ncrit=9 |  |  |  | L/D Max: | 61.2678 | at alpha= | 9 | deg
Re: | 500000 |  |  | Cd Min: | 0.09834 | at alpha= | -20 | deg
Mach: | 0.1 |  |  | Cl=0 at alpha= | 0 | deg
|  |  |  | @ Cl=0.1, Cd= | 0.0084406
|  |  |  | @ Cl=0.4, Cd= | 0.009579
|  |  |  | @ Cl=0.6, Cd= | 0.011347
alpha (deg) | Cl | Cd | Cm | Cl/Cd
-20 | -1.1372 | 0.09834 | -0.0444 | -11.564
-19.5 | -1.1419 | 0.09136 | -0.047 | -12.4989
-19 | -1.1466 | 0.08445 | -0.0496 | -13.5773
-18.5 | -1.1519 | 0.07743 | -0.0521 | -14.8767
-18 | -1.1566 | 0.07065 | -0.0543 | -16.3708
-17.5 | -1.1622 | 0.06421 | -0.0559 | -18.1
-17 | -1.1636 | 0.05826 | -0.0573 | -19.9725
-16.5 | -1.1637 | 0.0527 | -0.0582 | -22.0816
-16 | -1.1664 | 0.0472 | -0.0586 | -24.7119
-15.5 | -1.1613 | 0.04267 | -0.0585 | -27.2158
-15 | -1.1601 | 0.03811 | -0.0577 | -30.4408
-14.5 | -1.1523 | 0.03444 | -0.0564 | -33.4582
-14 | -1.1447 | 0.03108 | -0.0544 | -36.8308
-13.5 | -1.1337 | 0.0283 | -0.0517 | -40.0601
-13 | -1.1242 | 0.02577 | -0.0481 | -43.6244
-12.5 | -1.1099 | 0.02387 | -0.0441 | -46.4977
-12 | -1.1014 | 0.02199 | -0.0387 | -50.0864
-11.5 | -1.0895 | 0.02062 | -0.0329 | -52.8371
-11 | -1.0823 | 0.01945 | -0.0258 | -55.6452
-10.5 | -1.0816 | 0.01847 | -0.017 | -58.5598
-10 | -1.0836 | 0.01783 | -0.0072 | -60.774
-9 | -0.9903 | 0.01617 | -0.0061 | -61.243
-8.5 | -0.9271 | 0.01533 | -0.0083 | -60.4762
-8 | -0.863 | 0.01453 | -0.0106 | -59.3944
-7.5 | -0.7975 | 0.01368 | -0.013 | -58.2968
-7 | -0.7343 | 0.01289 | -0.0148 | -56.9666
-6.5 | -0.6638 | 0.01208 | -0.0179 | -54.9503
-6 | -0.5964 | 0.01131 | -0.0203 | -52.7321
-5.5 | -0.5224 | 0.01063 | -0.024 | -49.1439
-5 | -0.462 | 0.01003 | -0.0248 | -46.0618
-4 | -0.357 | 0.00926 | -0.0227 | -38.5529
-3.5 | -0.3077 | 0.009 | -0.0208 | -34.1889
-3 | -0.2626 | 0.00881 | -0.0181 | -29.807
-2.5 | -0.2183 | 0.00866 | -0.0152 | -25.2079
-2 | -0.1741 | 0.00856 | -0.0123 | -20.3388
-1.5 | -0.1306 | 0.00849 | -0.0092 | -15.3828
-1 | -0.0872 | 0.00842 | -0.0061 | -10.3563
-0.5 | -0.0435 | 0.00842 | -0.0031 | -5.1663
0 | 0 | 0.00838 | 0 | 0
1 | 0.0872 | 0.00842 | 0.0061 | 10.3563
2 | 0.1742 | 0.00856 | 0.0123 | 20.3505
2.5 | 0.2182 | 0.00866 | 0.0152 | 25.1963
3 | 0.2626 | 0.00881 | 0.0181 | 29.807
3.5 | 0.3078 | 0.009 | 0.0208 | 34.2
4 | 0.3571 | 0.00926 | 0.0227 | 38.5637
5 | 0.462 | 0.01004 | 0.0248 | 46.0159
5.5 | 0.5225 | 0.01063 | 0.024 | 49.1533
6 | 0.5967 | 0.01131 | 0.0203 | 52.7586
6.5 | 0.6637 | 0.01207 | 0.0179 | 54.9876
7 | 0.7343 | 0.01289 | 0.0148 | 56.9666
7.5 | 0.7976 | 0.01368 | 0.013 | 58.3041
8 | 0.8632 | 0.01452 | 0.0105 | 59.449
8.5 | 0.9274 | 0.01533 | 0.0083 | 60.4958
9 | 0.9907 | 0.01617 | 0.006 | 61.2678
10 | 1.0839 | 0.01782 | 0.0072 | 60.8249
10.5 | 1.0821 | 0.01845 | 0.0169 | 58.6504
11 | 1.083 | 0.01942 | 0.0257 | 55.7673
11.5 | 1.0898 | 0.02061 | 0.0329 | 52.8772
12 | 1.1019 | 0.02197 | 0.0387 | 50.1548
12.5 | 1.1104 | 0.02385 | 0.044 | 46.5577
13 | 1.1246 | 0.02577 | 0.0481 | 43.6399
13.5 | 1.1345 | 0.02828 | 0.0516 | 40.1167
14 | 1.1453 | 0.03108 | 0.0543 | 36.8501
14.5 | 1.1532 | 0.03443 | 0.0563 | 33.494
15 | 1.161 | 0.03812 | 0.0576 | 30.4565
15.5 | 1.1631 | 0.04261 | 0.0583 | 27.2964
16 | 1.1685 | 0.04711 | 0.0584 | 24.8037
16.5 | 1.1653 | 0.05267 | 0.0579 | 22.1245
17 | 1.1665 | 0.05816 | 0.057 | 20.0567
17.5 | 1.1643 | 0.0642 | 0.0555 | 18.1355
18 | 1.1587 | 0.0706 | 0.054 | 16.4122
18.5 | 1.1547 | 0.07737 | 0.0517 | 14.9244
19 | 1.1497 | 0.08433 | 0.0493 | 13.6333
19.5 | 1.1456 | 0.09118 | 0.0467 | 12.5642
20 | 1.1401 | 0.0983 | 0.044 | 11.5982

## 29. Re 500k Mach 0.25 (1)
BIGFOIL.COM POLAR EXPORT
NACA0018
NACA0018 |  |  |  | Cl Max: | 1.397 | at alpha= | 15 | deg
JavaFoil+Calcfoil stall+Eppler ext transition |  |  |  | L/D Max: | 60.931 | at alpha= | 7.5 | deg
Re: | 500000 |  |  | Cd Min: | 0.00906 | at alpha= | 2.5 | deg
Mach: | 0.25 |  |  | Cl=0 at alpha= | 0 | deg
|  |  |  | @ Cl=0.1, Cd= | 0.0093688
|  |  |  | @ Cl=0.4, Cd= | 0.010308
|  |  |  | @ Cl=0.6, Cd= | 0.011622
alpha (deg) | Cl | Cd | Cm | Cl/Cd
-20 | -1.233 | 0.17378 | 0.013 | -7.095
-19.5 | -1.263 | 0.16133 | 0.013 | -7.831
-19 | -1.291 | 0.14899 | 0.013 | -8.665
-18.5 | -1.316 | 0.13717 | 0.014 | -9.592
-18 | -1.337 | 0.1257 | 0.014 | -10.637
-17.5 | -1.356 | 0.11423 | 0.014 | -11.871
-17 | -1.372 | 0.10307 | 0.014 | -13.31
-16.5 | -1.384 | 0.09271 | 0.014 | -14.929
-16 | -1.393 | 0.08276 | 0.013 | -16.826
-15.5 | -1.396 | 0.07353 | 0.013 | -18.991
-15 | -1.397 | 0.06507 | 0.013 | -21.464
-14.5 | -1.393 | 0.0574 | 0.013 | -24.277
-14 | -1.386 | 0.0506 | 0.013 | -27.397
-13.5 | -1.375 | 0.04459 | 0.013 | -30.838
-13 | -1.36 | 0.03939 | 0.013 | -34.521
-12.5 | -1.34 | 0.03493 | 0.012 | -38.366
-12 | -1.316 | 0.03114 | 0.012 | -42.261
-11.5 | -1.288 | 0.02797 | 0.012 | -46.04
-11 | -1.255 | 0.0253 | 0.011 | -49.613
-10.5 | -1.219 | 0.0232 | 0.011 | -52.545
-10 | -1.179 | 0.02135 | 0.01 | -55.21
-9.5 | -1.135 | 0.0198 | 0.01 | -57.319
-9 | -1.088 | 0.01846 | 0.01 | -58.944
-8.5 | -1.039 | 0.01728 | 0.009 | -60.107
-8 | -0.986 | 0.01623 | 0.009 | -60.759
-7.5 | -0.932 | 0.01529 | 0.008 | -60.947
-7 | -0.876 | 0.01458 | 0.008 | -60.067
-6.5 | -0.818 | 0.0138 | 0.007 | -59.307
-6 | -0.759 | 0.0131 | 0.007 | -57.959
-5.5 | -0.699 | 0.01245 | 0.006 | -56.127
-5 | -0.638 | 0.01191 | 0.005 | -53.527
-4.5 | -0.576 | 0.01143 | 0.005 | -50.348
-4 | -0.513 | 0.01106 | 0.004 | -46.39
-3.5 | -0.45 | 0.01075 | 0.004 | -41.83
-3 | -0.386 | 0.01018 | 0.003 | -37.948
-2.5 | -0.322 | 0.00907 | 0.003 | -35.562
-2 | -0.258 | 0.00931 | 0.002 | -27.752
-1.5 | -0.194 | 0.00921 | 0.002 | -21.065
-1 | -0.129 | 0.00956 | 0.001 | -13.535
-0.5 | -0.065 | 0.00915 | 0.001 | -7.08
0 | 0 | 0.00913 | 0 | 0
0.5 | 0.065 | 0.00915 | -0.001 | 7.079
1 | 0.129 | 0.00955 | -0.001 | 13.546
1.5 | 0.194 | 0.00921 | -0.002 | 21.05
2 | 0.258 | 0.00932 | -0.002 | 27.716
2.5 | 0.322 | 0.00906 | -0.003 | 35.589
3 | 0.386 | 0.01019 | -0.003 | 37.905
3.5 | 0.45 | 0.01073 | -0.004 | 41.933
4 | 0.513 | 0.01107 | -0.004 | 46.348
4.5 | 0.576 | 0.01144 | -0.005 | 50.312
5 | 0.638 | 0.01191 | -0.005 | 53.524
5.5 | 0.699 | 0.01247 | -0.006 | 56.051
6 | 0.759 | 0.01309 | -0.007 | 58.007
6.5 | 0.818 | 0.01381 | -0.007 | 59.263
7 | 0.876 | 0.01441 | -0.008 | 60.786
7.5 | 0.932 | 0.0153 | -0.008 | 60.931
8 | 0.986 | 0.01624 | -0.009 | 60.731
8.5 | 1.039 | 0.01729 | -0.009 | 60.076
9 | 1.088 | 0.01846 | -0.01 | 58.95
9.5 | 1.135 | 0.01981 | -0.01 | 57.308
10 | 1.179 | 0.02136 | -0.01 | 55.189
10.5 | 1.219 | 0.02322 | -0.011 | 52.513
11 | 1.255 | 0.0254 | -0.011 | 49.429
11.5 | 1.288 | 0.02796 | -0.012 | 46.05
12 | 1.316 | 0.03113 | -0.012 | 42.275
12.5 | 1.34 | 0.03489 | -0.012 | 38.418
13 | 1.36 | 0.0394 | -0.013 | 34.517
13.5 | 1.375 | 0.04462 | -0.013 | 30.819
14 | 1.386 | 0.05063 | -0.013 | 27.379
14.5 | 1.393 | 0.05744 | -0.013 | 24.258
15 | 1.397 | 0.06504 | -0.013 | 21.474
15.5 | 1.396 | 0.07349 | -0.013 | 19.001
16 | 1.393 | 0.08266 | -0.013 | 16.85
16.5 | 1.384 | 0.09255 | -0.014 | 14.957
17 | 1.372 | 0.10298 | -0.014 | 13.323
17.5 | 1.356 | 0.11406 | -0.014 | 11.889
18 | 1.337 | 0.12546 | -0.014 | 10.66
18.5 | 1.316 | 0.13706 | -0.014 | 9.6
19 | 1.291 | 0.14894 | -0.013 | 8.669
19.5 | 1.263 | 0.16112 | -0.013 | 7.842
20 | 1.233 | 0.17362 | -0.013 | 7.102

## 30. Re 500k Mach 0.25 (2)
BIGFOIL.COM POLAR EXPORT
NACA0018
NACA0018 |  |  |  | Cl Max: | 1.1105 | at alpha= | 15.5 | deg
XFOIL ncrit=9 |  |  |  | L/D Max: | 58.157 | at alpha= | 9 | deg
Re: | 500000 |  |  | Cd Min: | 0.12159 | at alpha= | 20 | deg
Mach: | 0.25 |  |  | Cl=0 at alpha= | 0 | deg
|  |  |  | @ Cl=0.1, Cd= | 0.008678
|  |  |  | @ Cl=0.4, Cd= | 0.0098134
|  |  |  | @ Cl=0.6, Cd= | 0.011668
alpha (deg) | Cl | Cd | Cm | Cl/Cd
-20 | -1.0383 | 0.12154 | -0.038 | -8.5429
-19.5 | -1.0526 | 0.11225 | -0.0426 | -9.3773
-19 | -1.0713 | 0.10246 | -0.0473 | -10.4558
-18.5 | -1.0733 | 0.09569 | -0.0498 | -11.2164
-18 | -1.081 | 0.08796 | -0.0529 | -12.2897
-17.5 | -1.0912 | 0.07997 | -0.0559 | -13.6451
-17 | -1.0959 | 0.07332 | -0.0577 | -14.9468
-16.5 | -1.1003 | 0.06659 | -0.0596 | -16.5235
-16 | -1.103 | 0.06025 | -0.061 | -18.3071
-15.5 | -1.1086 | 0.05405 | -0.0619 | -20.5106
-15 | -1.108 | 0.04862 | -0.0623 | -22.789
-14.5 | -1.1085 | 0.04343 | -0.0621 | -25.5238
-14 | -1.1054 | 0.03883 | -0.0613 | -28.4677
-13.5 | -1.1006 | 0.03476 | -0.0597 | -31.6628
-13 | -1.0939 | 0.03121 | -0.0573 | -35.0497
-12.5 | -1.0864 | 0.02813 | -0.054 | -38.6207
-12 | -1.0754 | 0.02567 | -0.05 | -41.8933
-11.5 | -1.0689 | 0.02338 | -0.0446 | -45.7186
-11 | -1.0595 | 0.02169 | -0.0385 | -48.8474
-10.5 | -1.0542 | 0.02029 | -0.0311 | -51.9566
-10 | -1.057 | 0.01912 | -0.0217 | -55.2824
-9.5 | -1.0624 | 0.01835 | -0.0113 | -57.8965
-9 | -0.9997 | 0.0172 | -0.0134 | -58.1221
-8.5 | -0.9361 | 0.01618 | -0.0153 | -57.8554
-8 | -0.8651 | 0.01519 | -0.0184 | -56.9519
-7 | -0.7364 | 0.01337 | -0.0214 | -55.0785
-6 | -0.5998 | 0.01167 | -0.0255 | -51.3967
-5.5 | -0.5217 | 0.01087 | -0.0295 | -47.9945
-5 | -0.4632 | 0.01031 | -0.0292 | -44.9273
-4 | -0.3566 | 0.00948 | -0.0264 | -37.616
-3.5 | -0.3098 | 0.00925 | -0.0235 | -33.4919
-3 | -0.2645 | 0.00903 | -0.0204 | -29.2913
-2.5 | -0.2207 | 0.00889 | -0.0169 | -24.8256
-2 | -0.1761 | 0.00879 | -0.0136 | -20.0341
-1.5 | -0.1327 | 0.0087 | -0.0101 | -15.2529
-1 | -0.0881 | 0.00867 | -0.0068 | -10.1615
-0.5 | -0.0443 | 0.00862 | -0.0033 | -5.1392
0 | 0 | 0.00862 | 0 | 0
0.5 | 0.0442 | 0.00862 | 0.0034 | 5.1276
1 | 0.0881 | 0.00867 | 0.0068 | 10.1615
1.5 | 0.1327 | 0.0087 | 0.0101 | 15.2529
2 | 0.1761 | 0.0088 | 0.0136 | 20.0114
2.5 | 0.2207 | 0.00889 | 0.0169 | 24.8256
3 | 0.2645 | 0.00903 | 0.0204 | 29.2913
3.5 | 0.3099 | 0.00925 | 0.0235 | 33.5027
4 | 0.3567 | 0.00948 | 0.0264 | 37.6266
5 | 0.4632 | 0.0103 | 0.0292 | 44.9709
5.5 | 0.5217 | 0.01087 | 0.0295 | 47.9945
6 | 0.6002 | 0.01167 | 0.0254 | 51.431
6.5 | 0.6679 | 0.01253 | 0.0235 | 53.3041
7 | 0.7364 | 0.01337 | 0.0214 | 55.0785
8 | 0.8655 | 0.01519 | 0.0183 | 56.9783
8.5 | 0.9366 | 0.01618 | 0.0152 | 57.8863
9 | 1.0003 | 0.0172 | 0.0133 | 58.157
9.5 | 1.0625 | 0.01834 | 0.0112 | 57.9335
10 | 1.0573 | 0.0191 | 0.0217 | 55.356
10.5 | 1.0551 | 0.02025 | 0.031 | 52.1037
11 | 1.0597 | 0.02168 | 0.0385 | 48.8792
11.5 | 1.0695 | 0.02336 | 0.0446 | 45.7834
12 | 1.0762 | 0.02564 | 0.0499 | 41.9735
12.5 | 1.0872 | 0.0281 | 0.0539 | 38.6904
13 | 1.095 | 0.03117 | 0.0572 | 35.1299
13.5 | 1.1013 | 0.03476 | 0.0595 | 31.683
14 | 1.1068 | 0.03879 | 0.0611 | 28.5331
14.5 | 1.1099 | 0.04339 | 0.0619 | 25.5796
15 | 1.1094 | 0.0486 | 0.0621 | 22.8272
15.5 | 1.1105 | 0.054 | 0.0617 | 20.5648
16 | 1.1047 | 0.06021 | 0.0608 | 18.3475
16.5 | 1.1025 | 0.06652 | 0.0594 | 16.574
17 | 1.098 | 0.07332 | 0.0573 | 14.9755
17.5 | 1.0921 | 0.08019 | 0.0554 | 13.6189
18 | 1.0831 | 0.08804 | 0.0524 | 12.3024
18.5 | 1.0759 | 0.09567 | 0.0494 | 11.2459
19 | 1.0747 | 0.10232 | 0.047 | 10.5033
19.5 | 1.0564 | 0.11207 | 0.0423 | 9.4263
20 | 1.0409 | 0.12159 | 0.0376 | 8.5607

## 31. Re 500k Mach 0.50 (1)
BIGFOIL.COM POLAR EXPORT
NACA0018
NACA0018 |  |  |  | Cl Max: | 1.141 | at alpha= | 10 | deg
JavaFoil+Calcfoil stall+Eppler ext transition |  |  |  | L/D Max: | 53.05 | at alpha= | 6 | deg
Re: | 500000 |  |  | Cd Min: | 0.00891 | at alpha= | -0.5 | deg
Mach: | 0.5 |  |  | Cl=0 at alpha= | 0 | deg
|  |  |  | @ Cl=0.1, Cd= | 0.0092994
|  |  |  | @ Cl=0.4, Cd= | 0.010996
|  |  |  | @ Cl=0.6, Cd= | 0.012663
alpha (deg) | Cl | Cd | Cm | Cl/Cd
-15 | -0.846 | 0.17968 | 0.01 | -4.711
-14.5 | -0.818 | 0.17746 | 0.009 | -4.608
-14 | -0.789 | 0.16934 | 0.009 | -4.659
-13.5 | -0.76 | 0.1574 | 0.008 | -4.831
-13 | -0.732 | 0.1502 | 0.008 | -4.872
-12.5 | -0.703 | 0.14099 | 0.007 | -4.989
-12 | -0.675 | 0.12889 | 0.006 | -5.238
-11.5 | -0.907 | 0.08949 | 0.009 | -10.135
-11 | -1.067 | 0.06262 | 0.011 | -17.041
-10.5 | -1.124 | 0.04842 | 0.011 | -23.215
-10 | -1.141 | 0.03923 | 0.011 | -29.089
-9.5 | -1.137 | 0.03279 | 0.011 | -34.689
-9 | -1.119 | 0.02815 | 0.01 | -39.738
-8.5 | -1.088 | 0.0247 | 0.01 | -44.044
-8 | -1.048 | 0.0222 | 0.009 | -47.213
-7.5 | -1.002 | 0.0201 | 0.009 | -49.844
-7 | -0.949 | 0.01838 | 0.008 | -51.659
-6.5 | -0.893 | 0.01694 | 0.008 | -52.698
-6 | -0.832 | 0.01569 | 0.007 | -53.054
-5.5 | -0.769 | 0.01462 | 0.007 | -52.63
-5 | -0.704 | 0.01374 | 0.006 | -51.247
-4.5 | -0.637 | 0.01298 | 0.005 | -49.113
-4 | -0.569 | 0.01235 | 0.005 | -46.069
-3.5 | -0.5 | 0.01157 | 0.004 | -43.191
-3 | -0.43 | 0.01115 | 0.004 | -38.527
-2.5 | -0.359 | 0.0108 | 0.003 | -33.228
-2 | -0.288 | 0.01052 | 0.002 | -27.335
-1.5 | -0.216 | 0.01034 | 0.002 | -20.893
-1 | -0.144 | 0.00986 | 0.001 | -14.639
-0.5 | -0.072 | 0.00891 | 0.001 | -8.101
0 | 0 | 0.00928 | 0 | 0
0.5 | 0.072 | 0.00893 | -0.001 | 8.087
1 | 0.144 | 0.00988 | -0.001 | 14.608
1.5 | 0.216 | 0.01034 | -0.002 | 20.896
2 | 0.288 | 0.01056 | -0.002 | 27.247
2.5 | 0.359 | 0.0108 | -0.003 | 33.214
3 | 0.43 | 0.01114 | -0.004 | 38.543
3.5 | 0.5 | 0.01159 | -0.004 | 43.097
4 | 0.569 | 0.01238 | -0.005 | 45.967
4.5 | 0.637 | 0.013 | -0.005 | 49.012
5 | 0.704 | 0.01375 | -0.006 | 51.205
5.5 | 0.769 | 0.01464 | -0.007 | 52.548
6 | 0.832 | 0.01569 | -0.007 | 53.05
6.5 | 0.893 | 0.01695 | -0.008 | 52.687
7 | 0.949 | 0.01838 | -0.008 | 51.658
7.5 | 1.002 | 0.02009 | -0.009 | 49.867
8 | 1.048 | 0.02224 | -0.009 | 47.144
8.5 | 1.088 | 0.02474 | -0.01 | 43.969
9 | 1.119 | 0.02822 | -0.01 | 39.637
9.5 | 1.137 | 0.03286 | -0.011 | 34.606
10 | 1.141 | 0.03925 | -0.011 | 29.075
10.5 | 1.124 | 0.04836 | -0.011 | 23.245
11 | 1.067 | 0.06266 | -0.011 | 17.029
11.5 | 0.907 | 0.08965 | -0.009 | 10.113
12 | 0.675 | 0.12889 | -0.006 | 5.238
12.5 | 0.703 | 0.14103 | -0.007 | 4.987
13 | 0.732 | 0.15052 | -0.008 | 4.862
13.5 | 0.76 | 0.15767 | -0.008 | 4.822
14 | 0.789 | 0.16886 | -0.009 | 4.672
14.5 | 0.818 | 0.17708 | -0.009 | 4.618
15 | 0.846 | 0.17952 | -0.01 | 4.715

## 32. Re 500k Mach 0.50 (2)
BIGFOIL.COM POLAR EXPORT
NACA0018
NACA0018 |  |  |  | Cl Max: | 0.9613 | at alpha= | 9 | deg
XFOIL ncrit=9 |  |  |  | L/D Max: | 45.4918 | at alpha= | 7 | deg
Re: | 500000 |  |  | Cd Min: | 0.08388 | at alpha= | 14 | deg
Mach: | 0.5 |  |  | Cl=0 at alpha= | 0.0010823 | deg
|  |  |  | @ Cl=0.1, Cd= | 0.0096986
|  |  |  | @ Cl=0.4, Cd= | 0.011083
|  |  |  | @ Cl=0.6, Cd= | 0.013648
alpha (deg) | Cl | Cd | Cm | Cl/Cd
-14 | -0.866 | 0.08381 | -0.0639 | -10.3329
-13.5 | -0.8868 | 0.07473 | -0.0672 | -11.8667
-13 | -0.9099 | 0.06583 | -0.0699 | -13.822
-12.5 | -0.9219 | 0.0586 | -0.0711 | -15.7321
-12 | -0.933 | 0.0518 | -0.0713 | -18.0116
-11.5 | -0.9418 | 0.04569 | -0.0706 | -20.6128
-11 | -0.9449 | 0.04045 | -0.0687 | -23.3597
-10.5 | -0.9497 | 0.0356 | -0.0659 | -26.677
-10 | -0.9511 | 0.03154 | -0.0616 | -30.1554
-9.5 | -0.9525 | 0.02818 | -0.0559 | -33.8006
-9 | -0.9608 | 0.02537 | -0.0481 | -37.8715
-8.5 | -0.9486 | 0.02289 | -0.0426 | -41.4417
-8 | -0.8834 | 0.02026 | -0.0451 | -43.6032
-7.5 | -0.8116 | 0.01817 | -0.0475 | -44.667
-7 | -0.7443 | 0.01637 | -0.0484 | -45.4673
-6.5 | -0.6752 | 0.01485 | -0.0488 | -45.468
-6 | -0.5968 | 0.01359 | -0.0507 | -43.9146
-5.5 | -0.5158 | 0.01241 | -0.053 | -41.5633
-5 | -0.4434 | 0.01153 | -0.0535 | -38.4562
-4.5 | -0.386 | 0.01094 | -0.0507 | -35.2834
-4 | -0.3432 | 0.01053 | -0.0451 | -32.5926
-3.5 | -0.3046 | 0.01025 | -0.0386 | -29.7171
-3 | -0.2663 | 0.01009 | -0.0319 | -26.3925
-2.5 | -0.2248 | 0.00994 | -0.026 | -22.6157
-2 | -0.1822 | 0.00982 | -0.0203 | -18.554
-1.5 | -0.137 | 0.00974 | -0.0151 | -14.0657
-1 | -0.0923 | 0.00969 | -0.0099 | -9.5253
-0.5 | -0.0462 | 0.00963 | -0.0049 | -4.7975
0 | -0.0001 | 0.00965 | 0 | -0.010363
0.5 | 0.0461 | 0.00963 | 0.0049 | 4.7871
1 | 0.0923 | 0.00969 | 0.0099 | 9.5253
1.5 | 0.1371 | 0.00974 | 0.0151 | 14.076
2 | 0.1822 | 0.00982 | 0.0203 | 18.554
2.5 | 0.2246 | 0.00994 | 0.026 | 22.5956
3 | 0.2663 | 0.01009 | 0.0319 | 26.3925
3.5 | 0.3047 | 0.01025 | 0.0385 | 29.7268
4 | 0.3432 | 0.01053 | 0.0451 | 32.5926
4.5 | 0.3862 | 0.01094 | 0.0507 | 35.3016
5 | 0.4433 | 0.01153 | 0.0535 | 38.4475
5.5 | 0.5162 | 0.01242 | 0.0529 | 41.562
6 | 0.597 | 0.0136 | 0.0506 | 43.8971
6.5 | 0.6753 | 0.01485 | 0.0488 | 45.4747
7 | 0.7447 | 0.01637 | 0.0483 | 45.4918
7.5 | 0.8118 | 0.01816 | 0.0475 | 44.7026
8 | 0.8844 | 0.02025 | 0.0449 | 43.6741
8.5 | 0.9497 | 0.02288 | 0.0425 | 41.5079
9 | 0.9613 | 0.02533 | 0.0481 | 37.951
9.5 | 0.9532 | 0.02814 | 0.0558 | 33.8735
10 | 0.9517 | 0.0315 | 0.0616 | 30.2127
10.5 | 0.9507 | 0.03555 | 0.0658 | 26.7426
11 | 0.9456 | 0.04043 | 0.0687 | 23.3886
11.5 | 0.9426 | 0.04568 | 0.0706 | 20.6349
12 | 0.9341 | 0.0518 | 0.0712 | 18.0328
12.5 | 0.9234 | 0.05856 | 0.071 | 15.7684
13 | 0.911 | 0.06583 | 0.0698 | 13.8387
13.5 | 0.888 | 0.07475 | 0.067 | 11.8796
14 | 0.8668 | 0.08388 | 0.0637 | 10.3338

## 33. Re 750k Mach 0.00 (1)
BIGFOIL.COM POLAR EXPORT
NACA0018
NACA0018 |  |  |  | Cl Max: | 1.524 | at alpha= | 18 | deg
JavaFoil+Calcfoil stall+Eppler ext transition |  |  |  | L/D Max: | 69.345 | at alpha= | 8.5 | deg
Re: | 750000 |  |  | Cd Min: | 0.00863 | at alpha= | 0 | deg
Mach: | 0 |  |  | Cl=0 at alpha= | 0 | deg
|  |  |  | @ Cl=0.1, Cd= | 0.0089066
|  |  |  | @ Cl=0.4, Cd= | 0.008782
|  |  |  | @ Cl=0.6, Cd= | 0.010483
alpha (deg) | Cl | Cd | Cm | Cl/Cd
-20 | -1.511 | 0.11506 | 0.015 | -13.133
-19.5 | -1.517 | 0.10616 | 0.015 | -14.285
-19 | -1.521 | 0.09737 | 0.015 | -15.62
-18.5 | -1.523 | 0.08894 | 0.015 | -17.128
-18 | -1.524 | 0.0809 | 0.015 | -18.837
-17.5 | -1.523 | 0.07326 | 0.015 | -20.782
-17 | -1.519 | 0.06606 | 0.015 | -22.995
-16.5 | -1.513 | 0.05943 | 0.014 | -25.462
-16 | -1.505 | 0.05322 | 0.014 | -28.275
-15.5 | -1.493 | 0.04765 | 0.014 | -31.331
-15 | -1.478 | 0.04261 | 0.014 | -34.696
-14.5 | -1.461 | 0.03816 | 0.014 | -38.29
-14 | -1.441 | 0.03424 | 0.013 | -42.088
-13.5 | -1.418 | 0.03077 | 0.013 | -46.083
-13 | -1.392 | 0.02786 | 0.013 | -49.966
-12.5 | -1.362 | 0.02541 | 0.012 | -53.611
-12 | -1.329 | 0.02328 | 0.012 | -57.098
-11.5 | -1.293 | 0.02148 | 0.012 | -60.187
-11 | -1.254 | 0.01996 | 0.011 | -62.822
-10.5 | -1.212 | 0.01861 | 0.011 | -65.116
-10 | -1.167 | 0.01746 | 0.01 | -66.821
-9.5 | -1.119 | 0.01644 | 0.01 | -68.075
-9 | -1.07 | 0.01553 | 0.009 | -68.891
-8.5 | -1.018 | 0.01468 | 0.009 | -69.352
-8 | -0.965 | 0.0139 | 0.008 | -69.456
-7.5 | -0.91 | 0.01334 | 0.008 | -68.238
-7 | -0.854 | 0.01268 | 0.007 | -67.365
-6.5 | -0.797 | 0.01206 | 0.007 | -66.07
-6 | -0.739 | 0.0115 | 0.006 | -64.218
-5.5 | -0.679 | 0.011 | 0.006 | -61.736
-5 | -0.619 | 0.0106 | 0.005 | -58.443
-4.5 | -0.559 | 0.01022 | 0.005 | -54.691
-4 | -0.498 | 0.00872 | 0.004 | -57.081
-3.5 | -0.436 | 0.00889 | 0.004 | -49.094
-3 | -0.375 | 0.00871 | 0.003 | -43.04
-2.5 | -0.313 | 0.00893 | 0.003 | -35.009
-2 | -0.25 | 0.00881 | 0.002 | -28.431
-1.5 | -0.188 | 0.00874 | 0.002 | -21.506
-1 | -0.125 | 0.0091 | 0.001 | -13.781
-0.5 | -0.063 | 0.00867 | 0.001 | -7.237
0 | 0 | 0.00863 | 0 | 0
0.5 | 0.063 | 0.00865 | -0.001 | 7.257
1 | 0.125 | 0.00908 | -0.001 | 13.811
1.5 | 0.188 | 0.00873 | -0.002 | 21.53
2 | 0.25 | 0.00882 | -0.002 | 28.396
2.5 | 0.313 | 0.00893 | -0.003 | 35.028
3 | 0.375 | 0.0087 | -0.003 | 43.084
3.5 | 0.436 | 0.0089 | -0.004 | 49.024
4 | 0.498 | 0.00871 | -0.004 | 57.178
4.5 | 0.559 | 0.01023 | -0.005 | 54.652
5 | 0.619 | 0.0106 | -0.005 | 58.427
5.5 | 0.679 | 0.01099 | -0.006 | 61.844
6 | 0.739 | 0.01149 | -0.006 | 64.29
6.5 | 0.797 | 0.01205 | -0.007 | 66.11
7 | 0.854 | 0.01267 | -0.007 | 67.395
7.5 | 0.91 | 0.01338 | -0.008 | 68.028
8 | 0.965 | 0.01408 | -0.008 | 68.548
8.5 | 1.018 | 0.01469 | -0.009 | 69.345
9 | 1.07 | 0.01554 | -0.009 | 68.851
9.5 | 1.119 | 0.01646 | -0.01 | 67.995
10 | 1.167 | 0.01747 | -0.01 | 66.77
10.5 | 1.212 | 0.01861 | -0.011 | 65.112
11 | 1.254 | 0.01995 | -0.011 | 62.849
11.5 | 1.293 | 0.02148 | -0.012 | 60.196
12 | 1.329 | 0.02328 | -0.012 | 57.093
12.5 | 1.362 | 0.02532 | -0.012 | 53.804
13 | 1.392 | 0.02785 | -0.013 | 49.988
13.5 | 1.418 | 0.03078 | -0.013 | 46.076
14 | 1.441 | 0.03424 | -0.013 | 42.088
14.5 | 1.461 | 0.03816 | -0.014 | 38.283
15 | 1.478 | 0.04261 | -0.014 | 34.694
15.5 | 1.493 | 0.04766 | -0.014 | 31.324
16 | 1.505 | 0.05333 | -0.014 | 28.213
16.5 | 1.513 | 0.05944 | -0.014 | 25.456
17 | 1.519 | 0.06604 | -0.015 | 23.002
17.5 | 1.523 | 0.0732 | -0.015 | 20.801
18 | 1.524 | 0.08089 | -0.015 | 18.84
18.5 | 1.523 | 0.08891 | -0.015 | 17.134
19 | 1.521 | 0.0974 | -0.015 | 15.614
19.5 | 1.516 | 0.10635 | -0.015 | 14.259
20 | 1.511 | 0.11511 | -0.015 | 13.127

## 34. Re 750k Mach 0.00 (2)
BIGFOIL.COM POLAR EXPORT
NACA0018
NACA0018 |  |  |  | Cl Max: | 1.2575 | at alpha= | 17 | deg
XFOIL ncrit=9 |  |  |  | L/D Max: | 68.7294 | at alpha= | 10.5 | deg
Re: | 750000 |  |  | Cd Min: | 0.09151 | at alpha= | -20 | deg
Mach: | 0 |  |  | Cl=0 at alpha= | 0 | deg
|  |  |  | @ Cl=0.1, Cd= | 0.0075876
|  |  |  | @ Cl=0.4, Cd= | 0.0083806
|  |  |  | @ Cl=0.6, Cd= | 0.0099495
alpha (deg) | Cl | Cd | Cm | Cl/Cd
-20 | -1.1875 | 0.09151 | -0.0437 | -12.9767
-19.5 | -1.1982 | 0.08359 | -0.0468 | -14.3343
-19 | -1.2194 | 0.07469 | -0.05 | -16.3261
-18.5 | -1.2324 | 0.06695 | -0.0525 | -18.4078
-18 | -1.2396 | 0.06018 | -0.0544 | -20.5982
-17.5 | -1.2456 | 0.05379 | -0.0558 | -23.1567
-17 | -1.2552 | 0.04734 | -0.0568 | -26.5146
-16.5 | -1.2521 | 0.04252 | -0.057 | -29.4473
-16 | -1.2479 | 0.0381 | -0.0567 | -32.7533
-15.5 | -1.2458 | 0.03384 | -0.0556 | -36.8144
-15 | -1.2326 | 0.03082 | -0.0541 | -39.9935
-14.5 | -1.2259 | 0.02764 | -0.0516 | -44.3524
-14 | -1.2101 | 0.02541 | -0.0488 | -47.623
-13.5 | -1.1993 | 0.02318 | -0.0449 | -51.7386
-13 | -1.1822 | 0.0216 | -0.0407 | -54.7315
-12.5 | -1.171 | 0.02001 | -0.0354 | -58.5207
-12 | -1.1571 | 0.01887 | -0.0295 | -61.3196
-11.5 | -1.1498 | 0.01783 | -0.0222 | -64.4868
-11 | -1.1471 | 0.01705 | -0.0135 | -67.2786
-10.5 | -1.1245 | 0.01637 | -0.0083 | -68.6927
-10 | -1.0627 | 0.0155 | -0.0108 | -68.5613
-9.5 | -1.0039 | 0.01464 | -0.0124 | -68.5724
-9 | -0.9411 | 0.01384 | -0.0147 | -67.9986
-8.5 | -0.8759 | 0.01309 | -0.0172 | -66.9137
-8 | -0.8183 | 0.0123 | -0.0181 | -66.5285
-7.5 | -0.7481 | 0.01152 | -0.0215 | -64.9392
-7 | -0.6916 | 0.0108 | -0.0219 | -64.037
-6.5 | -0.6137 | 0.01009 | -0.0267 | -60.8226
-6 | -0.5539 | 0.00949 | -0.0277 | -58.3667
-5.5 | -0.4932 | 0.00902 | -0.0287 | -54.6785
-5 | -0.4443 | 0.00866 | -0.0271 | -51.3048
-4.5 | -0.3966 | 0.00836 | -0.0252 | -47.4402
-4 | -0.3509 | 0.00816 | -0.0228 | -43.0025
-3.5 | -0.3076 | 0.00798 | -0.0198 | -38.5464
-3 | -0.2644 | 0.00784 | -0.0169 | -33.7245
-2.5 | -0.2206 | 0.00776 | -0.014 | -28.4278
-2 | -0.1769 | 0.00767 | -0.0111 | -23.0639
-1.5 | -0.1335 | 0.00762 | -0.0082 | -17.5197
-1 | -0.0885 | 0.00758 | -0.0055 | -11.6755
-0.5 | -0.0448 | 0.00755 | -0.0027 | -5.9338
0 | 0 | 0.00754 | 0 | 0
0.5 | 0.0448 | 0.00755 | 0.0027 | 5.9338
1 | 0.0885 | 0.00758 | 0.0055 | 11.6755
1.5 | 0.1336 | 0.00761 | 0.0081 | 17.5558
2 | 0.1768 | 0.00767 | 0.0111 | 23.0508
2.5 | 0.2206 | 0.00776 | 0.014 | 28.4278
3 | 0.2643 | 0.00784 | 0.0169 | 33.7117
3.5 | 0.3076 | 0.00798 | 0.0198 | 38.5464
4 | 0.351 | 0.00816 | 0.0228 | 43.0147
4.5 | 0.3966 | 0.00836 | 0.0252 | 47.4402
5 | 0.4445 | 0.00865 | 0.0271 | 51.3873
5.5 | 0.4934 | 0.00902 | 0.0287 | 54.7007
6 | 0.5542 | 0.00949 | 0.0277 | 58.3983
6.5 | 0.614 | 0.01009 | 0.0267 | 60.8523
7 | 0.6916 | 0.01081 | 0.0219 | 63.9778
7.5 | 0.7484 | 0.01152 | 0.0214 | 64.9653
8 | 0.8187 | 0.01229 | 0.018 | 66.6151
8.5 | 0.876 | 0.01309 | 0.0172 | 66.9213
9 | 0.9414 | 0.01384 | 0.0146 | 68.0202
9.5 | 1.0045 | 0.01464 | 0.0123 | 68.6134
10 | 1.0631 | 0.01549 | 0.0107 | 68.6314
10.5 | 1.1251 | 0.01637 | 0.0082 | 68.7294
11 | 1.1471 | 0.01704 | 0.0135 | 67.3181
11.5 | 1.15 | 0.01782 | 0.0222 | 64.5342
12 | 1.1572 | 0.01887 | 0.0295 | 61.3249
12.5 | 1.1716 | 0.01999 | 0.0353 | 58.6093
13 | 1.183 | 0.02157 | 0.0407 | 54.8447
13.5 | 1.1997 | 0.02317 | 0.0448 | 51.7782
14 | 1.2111 | 0.02537 | 0.0486 | 47.7375
14.5 | 1.2268 | 0.02762 | 0.0515 | 44.4171
15 | 1.2335 | 0.03082 | 0.0539 | 40.0227
15.5 | 1.2478 | 0.03376 | 0.0554 | 36.9609
16 | 1.249 | 0.03811 | 0.0565 | 32.7736
16.5 | 1.2556 | 0.04231 | 0.0568 | 29.6762
17 | 1.2575 | 0.04726 | 0.0565 | 26.6081
17.5 | 1.2467 | 0.05386 | 0.0555 | 23.147
18 | 1.2422 | 0.06009 | 0.0541 | 20.6723
18.5 | 1.2352 | 0.06685 | 0.0522 | 18.4772
19 | 1.222 | 0.07463 | 0.0496 | 16.3741
19.5 | 1.2024 | 0.08336 | 0.0465 | 14.4242
20 | 1.1911 | 0.09136 | 0.0434 | 13.0374

## 35. Re 750k Mach 0.10 (1)
BIGFOIL.COM POLAR EXPORT
NACA0018
NACA0018 |  |  |  | Cl Max: | 1.506 | at alpha= | 17.5 | deg
JavaFoil+Calcfoil stall+Eppler ext transition |  |  |  | L/D Max: | 68.845 | at alpha= | 8.5 | deg
Re: | 750000 |  |  | Cd Min: | 0.00865 | at alpha= | 0 | deg
Mach: | 0.1 |  |  | Cl=0 at alpha= | 0 | deg
|  |  |  | @ Cl=0.1, Cd= | 0.0089349
|  |  |  | @ Cl=0.4, Cd= | 0.0087879
|  |  |  | @ Cl=0.6, Cd= | 0.010521
alpha (deg) | Cl | Cd | Cm | Cl/Cd
-20 | -1.481 | 0.12065 | 0.015 | -12.275
-19.5 | -1.49 | 0.11117 | 0.015 | -13.399
-19 | -1.496 | 0.10209 | 0.015 | -14.656
-18.5 | -1.502 | 0.09295 | 0.015 | -16.158
-18 | -1.505 | 0.08458 | 0.015 | -17.792
-17.5 | -1.506 | 0.07668 | 0.015 | -19.637
-17 | -1.504 | 0.06913 | 0.015 | -21.761
-16.5 | -1.501 | 0.06212 | 0.014 | -24.157
-16 | -1.494 | 0.05561 | 0.014 | -26.869
-15.5 | -1.484 | 0.04967 | 0.014 | -29.878
-15 | -1.471 | 0.04433 | 0.014 | -33.196
-14.5 | -1.456 | 0.03962 | 0.014 | -36.739
-14 | -1.437 | 0.03546 | 0.013 | -40.535
-13.5 | -1.416 | 0.03179 | 0.013 | -44.531
-13 | -1.391 | 0.02867 | 0.013 | -48.503
-12.5 | -1.362 | 0.02607 | 0.012 | -52.254
-12 | -1.33 | 0.02383 | 0.012 | -55.805
-11.5 | -1.295 | 0.02191 | 0.012 | -59.091
-11 | -1.256 | 0.0203 | 0.011 | -61.862
-10.5 | -1.215 | 0.0189 | 0.011 | -64.252
-10 | -1.17 | 0.01771 | 0.01 | -66.046
-9.5 | -1.123 | 0.01665 | 0.01 | -67.443
-9 | -1.074 | 0.01571 | 0.009 | -68.337
-8.5 | -1.022 | 0.01485 | 0.009 | -68.825
-8 | -0.969 | 0.01403 | 0.008 | -69.064
-7.5 | -0.914 | 0.01329 | 0.008 | -68.762
-7 | -0.858 | 0.01278 | 0.007 | -67.142
-6.5 | -0.8 | 0.01215 | 0.007 | -65.884
-6 | -0.742 | 0.01158 | 0.006 | -64.088
-5.5 | -0.683 | 0.01107 | 0.006 | -61.659
-5 | -0.622 | 0.01065 | 0.005 | -58.417
-4.5 | -0.562 | 0.01028 | 0.005 | -54.649
-4 | -0.5 | 0.00875 | 0.004 | -57.17
-3.5 | -0.439 | 0.00893 | 0.004 | -49.119
-3 | -0.377 | 0.00872 | 0.003 | -43.17
-2.5 | -0.314 | 0.00901 | 0.003 | -34.886
-2 | -0.252 | 0.00888 | 0.002 | -28.339
-1.5 | -0.189 | 0.00876 | 0.002 | -21.568
-1 | -0.126 | 0.00913 | 0.001 | -13.812
-0.5 | -0.063 | 0.00867 | 0.001 | -7.275
0 | 0 | 0.00865 | 0 | 0
0.5 | 0.063 | 0.0087 | -0.001 | 7.252
1 | 0.126 | 0.0091 | -0.001 | 13.845
1.5 | 0.189 | 0.00875 | -0.002 | 21.592
2 | 0.252 | 0.00887 | -0.002 | 28.366
2.5 | 0.314 | 0.00898 | -0.003 | 34.992
3 | 0.377 | 0.00871 | -0.003 | 43.213
3.5 | 0.439 | 0.00892 | -0.004 | 49.148
4 | 0.5 | 0.00874 | -0.004 | 57.269
4.5 | 0.562 | 0.01028 | -0.005 | 54.636
5 | 0.622 | 0.01066 | -0.005 | 58.401
5.5 | 0.683 | 0.01109 | -0.006 | 61.528
6 | 0.742 | 0.0116 | -0.006 | 63.955
6.5 | 0.8 | 0.01214 | -0.007 | 65.925
7 | 0.858 | 0.01281 | -0.007 | 66.989
7.5 | 0.914 | 0.01349 | -0.008 | 67.763
8 | 0.969 | 0.01421 | -0.008 | 68.195
8.5 | 1.022 | 0.01485 | -0.009 | 68.845
9 | 1.074 | 0.0157 | -0.009 | 68.36
9.5 | 1.123 | 0.01666 | -0.01 | 67.388
10 | 1.17 | 0.01771 | -0.01 | 66.045
10.5 | 1.215 | 0.0189 | -0.011 | 64.248
11 | 1.256 | 0.0203 | -0.011 | 61.859
11.5 | 1.295 | 0.0219 | -0.012 | 59.1
12 | 1.33 | 0.02384 | -0.012 | 55.778
12.5 | 1.362 | 0.02598 | -0.012 | 52.441
13 | 1.391 | 0.02866 | -0.013 | 48.526
13.5 | 1.416 | 0.03178 | -0.013 | 44.548
14 | 1.437 | 0.03546 | -0.013 | 40.535
14.5 | 1.456 | 0.03965 | -0.014 | 36.715
15 | 1.471 | 0.04434 | -0.014 | 33.184
15.5 | 1.484 | 0.04968 | -0.014 | 29.872
16 | 1.494 | 0.05557 | -0.014 | 26.887
16.5 | 1.501 | 0.06199 | -0.014 | 24.215
17 | 1.504 | 0.06912 | -0.015 | 21.765
17.5 | 1.506 | 0.07659 | -0.015 | 19.66
18 | 1.505 | 0.08469 | -0.015 | 17.766
18.5 | 1.502 | 0.09297 | -0.015 | 16.154
19 | 1.497 | 0.10181 | -0.015 | 14.702
19.5 | 1.49 | 0.11115 | -0.015 | 13.401
20 | 1.481 | 0.12077 | -0.015 | 12.26

## 36. Re 750k Mach 0.10 (2)
BIGFOIL.COM POLAR EXPORT
NACA0018
NACA0018 |  |  |  | Cl Max: | 1.2446 | at alpha= | 16.5 | deg
XFOIL ncrit=9 |  |  |  | L/D Max: | 68.047 | at alpha= | 10.5 | deg
Re: | 750000 |  |  | Cd Min: | 0.09596 | at alpha= | -20 | deg
Mach: | 0.1 |  |  | Cl=0 at alpha= | 0 | deg
|  |  |  | @ Cl=0.1, Cd= | 0.0076122
|  |  |  | @ Cl=0.4, Cd= | 0.0084194
|  |  |  | @ Cl=0.6, Cd= | 0.0099837
alpha (deg) | Cl | Cd | Cm | Cl/Cd
-20 | -1.1678 | 0.09596 | -0.0429 | -12.1697
-19.5 | -1.1798 | 0.08779 | -0.0462 | -13.4389
-19 | -1.1969 | 0.07924 | -0.0493 | -15.1047
-18.5 | -1.2128 | 0.07101 | -0.0522 | -17.0793
-18 | -1.2227 | 0.06374 | -0.0544 | -19.1826
-17.5 | -1.2254 | 0.05756 | -0.0559 | -21.2891
-17 | -1.2401 | 0.05035 | -0.0573 | -24.6296
-16.5 | -1.2411 | 0.04492 | -0.0579 | -27.6291
-16 | -1.233 | 0.04069 | -0.0577 | -30.3023
-15.5 | -1.2371 | 0.03563 | -0.057 | -34.7207
-15 | -1.2275 | 0.03216 | -0.0556 | -38.1685
-14.5 | -1.2192 | 0.02891 | -0.0535 | -42.1723
-14 | -1.2069 | 0.02629 | -0.0507 | -45.9072
-13.5 | -1.1947 | 0.02401 | -0.0471 | -49.7584
-13 | -1.1802 | 0.02216 | -0.0429 | -53.2581
-12.5 | -1.1677 | 0.02053 | -0.0378 | -56.8777
-12 | -1.1525 | 0.01933 | -0.0322 | -59.6223
-11.5 | -1.1466 | 0.01814 | -0.0248 | -63.2084
-11 | -1.1416 | 0.01732 | -0.0165 | -65.9122
-10.5 | -1.1282 | 0.0166 | -0.0096 | -67.9639
-10 | -1.0655 | 0.01574 | -0.0121 | -67.6938
-9.5 | -1.0059 | 0.01483 | -0.0138 | -67.8287
-9 | -0.9441 | 0.01397 | -0.0158 | -67.5805
-8.5 | -0.8745 | 0.01319 | -0.0192 | -66.3002
-8 | -0.8201 | 0.01241 | -0.0192 | -66.0838
-7.5 | -0.7504 | 0.01159 | -0.0224 | -64.7455
-7 | -0.6928 | 0.01089 | -0.0229 | -63.618
-6.5 | -0.6148 | 0.01013 | -0.0277 | -60.691
-6 | -0.5539 | 0.00954 | -0.0288 | -58.0608
-5.5 | -0.4935 | 0.00905 | -0.0296 | -54.5304
-5 | -0.4445 | 0.00871 | -0.0279 | -51.0333
-4.5 | -0.3969 | 0.0084 | -0.0259 | -47.25
-4 | -0.3519 | 0.00819 | -0.0232 | -42.967
-3.5 | -0.3079 | 0.00803 | -0.0203 | -38.3437
-3 | -0.265 | 0.00788 | -0.0172 | -33.6294
-2 | -0.1772 | 0.00771 | -0.0114 | -22.9831
-1.5 | -0.1339 | 0.00765 | -0.0083 | -17.5033
-1 | -0.089 | 0.00761 | -0.0056 | -11.6951
-0.5 | -0.0449 | 0.0076 | -0.0027 | -5.9079
0 | 0 | 0.00757 | 0 | 0
0.5 | 0.0449 | 0.0076 | 0.0027 | 5.9079
1 | 0.089 | 0.0076 | 0.0056 | 11.7105
1.5 | 0.134 | 0.00765 | 0.0083 | 17.5163
2 | 0.1771 | 0.00771 | 0.0114 | 22.9702
3 | 0.2649 | 0.00788 | 0.0172 | 33.6168
3.5 | 0.3079 | 0.00804 | 0.0203 | 38.296
4 | 0.352 | 0.00819 | 0.0232 | 42.9792
4.5 | 0.3969 | 0.0084 | 0.0259 | 47.25
5 | 0.4448 | 0.0087 | 0.0279 | 51.1264
5.5 | 0.4934 | 0.00905 | 0.0296 | 54.5193
6 | 0.5542 | 0.00954 | 0.0287 | 58.0922
6.5 | 0.6151 | 0.01013 | 0.0276 | 60.7206
7 | 0.6928 | 0.0109 | 0.0229 | 63.5596
7.5 | 0.7506 | 0.01159 | 0.0224 | 64.7627
8 | 0.8205 | 0.01241 | 0.0191 | 66.116
8.5 | 0.8751 | 0.0132 | 0.0191 | 66.2955
9 | 0.9444 | 0.01397 | 0.0157 | 67.602
9.5 | 1.0065 | 0.01483 | 0.0137 | 67.8692
10 | 1.0661 | 0.01572 | 0.012 | 67.8181
10.5 | 1.1289 | 0.01659 | 0.0095 | 68.047
11 | 1.1415 | 0.01732 | 0.0165 | 65.9065
11.5 | 1.1467 | 0.01813 | 0.0248 | 63.2488
12 | 1.1531 | 0.01931 | 0.0322 | 59.7152
12.5 | 1.1682 | 0.02051 | 0.0377 | 56.9576
13 | 1.1809 | 0.02214 | 0.0428 | 53.3379
13.5 | 1.1951 | 0.02401 | 0.047 | 49.7751
14 | 1.2079 | 0.02626 | 0.0506 | 45.9977
14.5 | 1.22 | 0.0289 | 0.0533 | 42.2145
15 | 1.2284 | 0.03215 | 0.0555 | 38.2084
15.5 | 1.2391 | 0.03555 | 0.0568 | 34.8551
16 | 1.2372 | 0.0404 | 0.0575 | 30.6238
16.5 | 1.2446 | 0.04471 | 0.0576 | 27.8372
17 | 1.2421 | 0.05031 | 0.0571 | 24.6889
17.5 | 1.2287 | 0.0574 | 0.0556 | 21.4059
18 | 1.2253 | 0.06366 | 0.0541 | 19.2476
18.5 | 1.2156 | 0.07092 | 0.0519 | 17.1404
19 | 1.1995 | 0.07919 | 0.049 | 15.1471
19.5 | 1.183 | 0.08767 | 0.0459 | 13.4938
20 | 1.1713 | 0.09583 | 0.0426 | 12.2227

## 37. Re 750k Mach 0.25 (1)
BIGFOIL.COM POLAR EXPORT
NACA0018
NACA0018 |  |  |  | Cl Max: | 1.416 | at alpha= | 15.5 | deg
JavaFoil+Calcfoil stall+Eppler ext transition |  |  |  | L/D Max: | 66.794 | at alpha= | 7.5 | deg
Re: | 750000 |  |  | Cd Min: | 0.0085 | at alpha= | 0.5 | deg
Mach: | 0.25 |  |  | Cl=0 at alpha= | 0 | deg
|  |  |  | @ Cl=0.1, Cd= | 0.0085328
|  |  |  | @ Cl=0.4, Cd= | 0.0089387
|  |  |  | @ Cl=0.6, Cd= | 0.010533
alpha (deg) | Cl | Cd | Cm | Cl/Cd
-20 | -1.245 | 0.1579 | 0.014 | -7.882
-19.5 | -1.276 | 0.14565 | 0.014 | -8.764
-19 | -1.306 | 0.13367 | 0.014 | -9.767
-18.5 | -1.332 | 0.12218 | 0.014 | -10.899
-18 | -1.354 | 0.11111 | 0.014 | -12.189
-17.5 | -1.374 | 0.10038 | 0.014 | -13.689
-17 | -1.391 | 0.08998 | 0.014 | -15.455
-16.5 | -1.403 | 0.0806 | 0.014 | -17.412
-16 | -1.412 | 0.07168 | 0.014 | -19.698
-15.5 | -1.415 | 0.06352 | 0.014 | -22.284
-15 | -1.415 | 0.0561 | 0.014 | -25.228
-14.5 | -1.411 | 0.04947 | 0.013 | -28.531
-14 | -1.403 | 0.04364 | 0.013 | -32.161
-13.5 | -1.391 | 0.03854 | 0.013 | -36.106
-13 | -1.375 | 0.03416 | 0.013 | -40.258
-12.5 | -1.354 | 0.03044 | 0.012 | -44.488
-12 | -1.328 | 0.02738 | 0.012 | -48.513
-11.5 | -1.299 | 0.02478 | 0.012 | -52.415
-11 | -1.265 | 0.02259 | 0.011 | -55.995
-10.5 | -1.227 | 0.02078 | 0.011 | -59.075
-10 | -1.186 | 0.01922 | 0.01 | -61.691
-9.5 | -1.141 | 0.01791 | 0.01 | -63.696
-9 | -1.093 | 0.01677 | 0.01 | -65.181
-8.5 | -1.042 | 0.01576 | 0.009 | -66.145
-8 | -0.989 | 0.01484 | 0.009 | -66.661
-7.5 | -0.934 | 0.014 | 0.008 | -66.751
-7 | -0.878 | 0.0132 | 0.008 | -66.475
-6.5 | -0.82 | 0.0125 | 0.007 | -65.563
-6 | -0.76 | 0.01185 | 0.007 | -64.14
-5.5 | -0.7 | 0.01127 | 0.006 | -62.086
-5 | -0.638 | 0.01079 | 0.005 | -59.173
-4.5 | -0.576 | 0.01035 | 0.005 | -55.668
-4 | -0.513 | 0.00999 | 0.004 | -51.372
-3.5 | -0.45 | 0.00878 | 0.004 | -51.268
-3 | -0.387 | 0.00898 | 0.003 | -43.026
-2.5 | -0.323 | 0.00884 | 0.003 | -36.494
-2 | -0.258 | 0.0087 | 0.002 | -29.704
-1.5 | -0.194 | 0.00865 | 0.002 | -22.432
-1 | -0.129 | 0.00856 | 0.001 | -15.122
-0.5 | -0.065 | 0.00852 | 0.001 | -7.601
0 | 0 | 0.0089 | 0 | 0
0.5 | 0.065 | 0.0085 | -0.001 | 7.617
1 | 0.129 | 0.00856 | -0.001 | 15.133
1.5 | 0.194 | 0.00867 | -0.002 | 22.388
2 | 0.258 | 0.00869 | -0.002 | 29.721
2.5 | 0.323 | 0.00882 | -0.003 | 36.576
3 | 0.387 | 0.00898 | -0.003 | 43.071
3.5 | 0.45 | 0.00878 | -0.004 | 51.288
4 | 0.513 | 0.00999 | -0.004 | 51.414
4.5 | 0.576 | 0.01037 | -0.005 | 55.576
5 | 0.638 | 0.01079 | -0.005 | 59.165
5.5 | 0.7 | 0.01126 | -0.006 | 62.127
6 | 0.76 | 0.01184 | -0.007 | 64.195
6.5 | 0.82 | 0.01249 | -0.007 | 65.634
7 | 0.878 | 0.01321 | -0.008 | 66.441
7.5 | 0.934 | 0.01399 | -0.008 | 66.794
8 | 0.989 | 0.01484 | -0.009 | 66.671
8.5 | 1.042 | 0.01576 | -0.009 | 66.118
9 | 1.093 | 0.01678 | -0.01 | 65.133
9.5 | 1.141 | 0.01791 | -0.01 | 63.688
10 | 1.186 | 0.01924 | -0.01 | 61.632
10.5 | 1.227 | 0.02078 | -0.011 | 59.056
11 | 1.265 | 0.02259 | -0.011 | 55.997
11.5 | 1.299 | 0.02477 | -0.012 | 52.422
12 | 1.328 | 0.02738 | -0.012 | 48.525
12.5 | 1.354 | 0.0304 | -0.012 | 44.547
13 | 1.375 | 0.03416 | -0.013 | 40.256
13.5 | 1.391 | 0.03856 | -0.013 | 36.086
14 | 1.403 | 0.04366 | -0.013 | 32.144
14.5 | 1.411 | 0.0495 | -0.013 | 28.513
15 | 1.415 | 0.05608 | -0.014 | 25.239
15.5 | 1.416 | 0.06349 | -0.014 | 22.294
16 | 1.412 | 0.0716 | -0.014 | 19.721
16.5 | 1.404 | 0.08044 | -0.014 | 17.449
17 | 1.391 | 0.08997 | -0.014 | 15.46
17.5 | 1.374 | 0.10017 | -0.014 | 13.721
18 | 1.355 | 0.11091 | -0.014 | 12.213
18.5 | 1.332 | 0.12212 | -0.014 | 10.904
19 | 1.306 | 0.1336 | -0.014 | 9.772
19.5 | 1.277 | 0.14562 | -0.014 | 8.766
20 | 1.245 | 0.15762 | -0.014 | 7.897

## 38. Re 750k Mach 0.25 (2)
BIGFOIL.COM POLAR EXPORT
NACA0018
NACA0018 |  |  |  | Cl Max: | 1.1815 | at alpha= | 15 | deg
XFOIL ncrit=9 |  |  |  | L/D Max: | 64.6662 | at alpha= | 9 | deg
Re: | 750000 |  |  | Cd Min: | 0.11817 | at alpha= | 20 | deg
Mach: | 0.25 |  |  | Cl=0 at alpha= | 0 | deg
|  |  |  | @ Cl=0.1, Cd= | 0.0078263
|  |  |  | @ Cl=0.4, Cd= | 0.0086376
|  |  |  | @ Cl=0.6, Cd= | 0.010302
alpha (deg) | Cl | Cd | Cm | Cl/Cd
-20 | -1.0728 | 0.11816 | -0.0378 | -9.0792
-19.5 | -1.0835 | 0.10966 | -0.0418 | -9.8805
-19 | -1.0951 | 0.10112 | -0.0455 | -10.8297
-18.5 | -1.1076 | 0.09275 | -0.0489 | -11.9418
-18 | -1.1247 | 0.08396 | -0.0523 | -13.3957
-17.5 | -1.1372 | 0.07594 | -0.0551 | -14.975
-17 | -1.1468 | 0.06845 | -0.0574 | -16.7538
-16.5 | -1.163 | 0.06054 | -0.0596 | -19.2104
-16 | -1.1714 | 0.05375 | -0.061 | -21.7935
-15.5 | -1.1733 | 0.04793 | -0.0616 | -24.4794
-15 | -1.1805 | 0.04194 | -0.0618 | -28.1474
-14.5 | -1.1783 | 0.03719 | -0.0611 | -31.6832
-14 | -1.1729 | 0.03311 | -0.0595 | -35.4243
-13.5 | -1.1675 | 0.02944 | -0.0571 | -39.6569
-13 | -1.1565 | 0.02659 | -0.0539 | -43.4938
-12.5 | -1.1466 | 0.02408 | -0.0497 | -47.6163
-12 | -1.1361 | 0.022 | -0.0445 | -51.6409
-11.5 | -1.1242 | 0.02042 | -0.0386 | -55.0539
-11 | -1.1196 | 0.019 | -0.0309 | -58.9263
-10.5 | -1.1168 | 0.01801 | -0.0222 | -62.01
-10 | -1.0823 | 0.01701 | -0.019 | -63.6273
-9.5 | -1.0179 | 0.01588 | -0.0213 | -64.0995
-9 | -0.9586 | 0.01483 | -0.0222 | -64.6392
-8.5 | -0.8895 | 0.01392 | -0.0249 | -63.9009
-8 | -0.8309 | 0.01301 | -0.0253 | -63.8663
-7.5 | -0.7606 | 0.01212 | -0.0279 | -62.7558
-7 | -0.7004 | 0.0113 | -0.0284 | -61.9823
-6.5 | -0.6192 | 0.01051 | -0.0332 | -58.9153
-6 | -0.5537 | 0.00981 | -0.0347 | -56.4424
-5.5 | -0.4943 | 0.00932 | -0.0347 | -53.0365
-5 | -0.4445 | 0.0089 | -0.0327 | -49.9438
-4.5 | -0.3987 | 0.00863 | -0.0297 | -46.1993
-4 | -0.3542 | 0.00842 | -0.0264 | -42.0665
-3.5 | -0.3118 | 0.00823 | -0.0227 | -37.8858
-3 | -0.2685 | 0.00811 | -0.0192 | -33.1073
-2.5 | -0.224 | 0.00801 | -0.0159 | -27.965
-2 | -0.1807 | 0.00791 | -0.0124 | -22.8445
-1.5 | -0.1358 | 0.00785 | -0.0093 | -17.2994
-1 | -0.0904 | 0.00782 | -0.0062 | -11.5601
-0.5 | -0.0456 | 0.00778 | -0.003 | -5.8612
0 | 0 | 0.00779 | 0 | 0
0.5 | 0.0456 | 0.00778 | 0.003 | 5.8612
1 | 0.0904 | 0.00782 | 0.0062 | 11.5601
1.5 | 0.1358 | 0.00785 | 0.0093 | 17.2994
2 | 0.1806 | 0.00791 | 0.0125 | 22.8319
2.5 | 0.224 | 0.00801 | 0.0159 | 27.965
3 | 0.2684 | 0.00811 | 0.0192 | 33.0949
3.5 | 0.3118 | 0.00823 | 0.0227 | 37.8858
4 | 0.3544 | 0.00842 | 0.0264 | 42.0903
4.5 | 0.3987 | 0.00863 | 0.0297 | 46.1993
5 | 0.4447 | 0.0089 | 0.0326 | 49.9663
5.5 | 0.4945 | 0.00931 | 0.0346 | 53.1149
6 | 0.554 | 0.00981 | 0.0346 | 56.473
6.5 | 0.6194 | 0.01051 | 0.0331 | 58.9343
7 | 0.7005 | 0.01131 | 0.0284 | 61.9363
7.5 | 0.7609 | 0.01212 | 0.0279 | 62.7805
8 | 0.8314 | 0.013 | 0.0252 | 63.9538
8.5 | 0.8901 | 0.01392 | 0.0248 | 63.944
9 | 0.959 | 0.01483 | 0.0222 | 64.6662
9.5 | 1.0186 | 0.01587 | 0.0212 | 64.184
10 | 1.083 | 0.017 | 0.0189 | 63.7059
10.5 | 1.1168 | 0.018 | 0.0222 | 62.0444
11 | 1.1198 | 0.01899 | 0.0309 | 58.9679
11.5 | 1.1245 | 0.02041 | 0.0386 | 55.0955
12 | 1.1364 | 0.022 | 0.0445 | 51.6545
12.5 | 1.1475 | 0.02404 | 0.0496 | 47.7329
13 | 1.1569 | 0.02659 | 0.0538 | 43.5088
13.5 | 1.1682 | 0.02943 | 0.057 | 39.6942
14 | 1.1734 | 0.03312 | 0.0594 | 35.4287
14.5 | 1.1794 | 0.03717 | 0.0609 | 31.7299
15 | 1.1815 | 0.04195 | 0.0616 | 28.1645
15.5 | 1.1758 | 0.04782 | 0.0614 | 24.588
16 | 1.1741 | 0.05363 | 0.0608 | 21.8926
16.5 | 1.1647 | 0.06055 | 0.0593 | 19.2353
17 | 1.1499 | 0.06833 | 0.0571 | 16.8286
17.5 | 1.1397 | 0.0759 | 0.0548 | 15.0158
18 | 1.1273 | 0.08391 | 0.052 | 13.4346
18.5 | 1.11 | 0.09274 | 0.0485 | 11.9689
19 | 1.098 | 0.10106 | 0.0452 | 10.8648
19.5 | 1.087 | 0.10954 | 0.0415 | 9.9233
20 | 1.0756 | 0.11817 | 0.0374 | 9.1021

## 39. Re 750k Mach 0.50 (1)
BIGFOIL.COM POLAR EXPORT
NACA0018
NACA0018 |  |  |  | Cl Max: | 1.155 | at alpha= | 10 | deg
JavaFoil+Calcfoil stall+Eppler ext transition |  |  |  | L/D Max: | 57.868 | at alpha= | 6 | deg
Re: | 750000 |  |  | Cd Min: | 0.00828 | at alpha= | 0 | deg
Mach: | 0.5 |  |  | Cl=0 at alpha= | 0 | deg
|  |  |  | @ Cl=0.1, Cd= | 0.0083278
|  |  |  | @ Cl=0.4, Cd= | 0.010217
|  |  |  | @ Cl=0.6, Cd= | 0.01144
alpha (deg) | Cl | Cd | Cm | Cl/Cd
-15 | -0.846 | 0.1642 | 0.01 | -5.155
-14.5 | -0.818 | 0.16034 | 0.009 | -5.1
-14 | -0.789 | 0.15272 | 0.009 | -5.166
-13.5 | -0.76 | 0.14102 | 0.008 | -5.392
-13 | -0.732 | 0.13672 | 0.008 | -5.353
-12.5 | -0.703 | 0.12746 | 0.007 | -5.519
-12 | -0.675 | 0.11669 | 0.007 | -5.786
-11.5 | -0.924 | 0.07798 | 0.01 | -11.849
-11 | -1.084 | 0.05419 | 0.011 | -20.009
-10.5 | -1.139 | 0.04218 | 0.011 | -27.011
-10 | -1.155 | 0.03439 | 0.011 | -33.576
-9.5 | -1.149 | 0.02895 | 0.011 | -39.684
-9 | -1.128 | 0.02507 | 0.01 | -45.014
-8.5 | -1.096 | 0.02231 | 0.01 | -49.126
-8 | -1.055 | 0.02006 | 0.009 | -52.579
-7.5 | -1.007 | 0.01826 | 0.009 | -55.132
-7 | -0.953 | 0.01678 | 0.008 | -56.806
-6.5 | -0.896 | 0.01553 | 0.008 | -57.668
-6 | -0.835 | 0.01441 | 0.007 | -57.937
-5.5 | -0.771 | 0.01325 | 0.007 | -58.217
-5 | -0.706 | 0.01244 | 0.006 | -56.739
-4.5 | -0.638 | 0.01174 | 0.005 | -54.36
-4 | -0.57 | 0.01115 | 0.005 | -51.09
-3.5 | -0.5 | 0.01071 | 0.004 | -46.72
-3 | -0.43 | 0.01033 | 0.004 | -41.641
-2.5 | -0.359 | 0.01001 | 0.003 | -35.878
-2 | -0.288 | 0.00947 | 0.002 | -30.386
-1.5 | -0.216 | 0.0093 | 0.002 | -23.25
-1 | -0.144 | 0.00834 | 0.001 | -17.312
-0.5 | -0.072 | 0.00864 | 0.001 | -8.367
0 | 0 | 0.00828 | 0 | 0
0.5 | 0.072 | 0.00832 | -0.001 | 8.688
1 | 0.144 | 0.00834 | -0.001 | 17.317
1.5 | 0.216 | 0.0093 | -0.002 | 23.254
2 | 0.288 | 0.00951 | -0.002 | 30.282
2.5 | 0.359 | 0.01005 | -0.003 | 35.751
3 | 0.43 | 0.01034 | -0.004 | 41.587
3.5 | 0.5 | 0.01073 | -0.004 | 46.615
4 | 0.57 | 0.01118 | -0.005 | 50.984
4.5 | 0.638 | 0.01177 | -0.005 | 54.247
5 | 0.706 | 0.01245 | -0.006 | 56.685
5.5 | 0.771 | 0.0135 | -0.007 | 57.126
6 | 0.835 | 0.01443 | -0.007 | 57.868
6.5 | 0.896 | 0.01553 | -0.008 | 57.674
7 | 0.953 | 0.0168 | -0.008 | 56.738
7.5 | 1.007 | 0.01828 | -0.009 | 55.076
8 | 1.055 | 0.02009 | -0.009 | 52.484
8.5 | 1.096 | 0.0222 | -0.01 | 49.356
9 | 1.128 | 0.02512 | -0.01 | 44.91
9.5 | 1.149 | 0.02902 | -0.011 | 39.591
10 | 1.155 | 0.03439 | -0.011 | 33.569
10.5 | 1.139 | 0.04212 | -0.011 | 27.052
11 | 1.084 | 0.05423 | -0.011 | 19.996
11.5 | 0.924 | 0.0782 | -0.01 | 11.812
12 | 0.675 | 0.11671 | -0.007 | 5.785
12.5 | 0.703 | 0.1275 | -0.007 | 5.517
13 | 0.732 | 0.13702 | -0.008 | 5.342
13.5 | 0.76 | 0.14125 | -0.008 | 5.383
14 | 0.789 | 0.15242 | -0.009 | 5.176
14.5 | 0.818 | 0.15487 | -0.009 | 5.28
15 | 0.846 | 0.16406 | -0.01 | 5.16

## 40. Re 750k Mach 0.50 (2)
BIGFOIL.COM POLAR EXPORT
NACA0018
NACA0018 |  |  |  | Cl Max: | 1.0187 | at alpha= | 9.5 | deg
XFOIL ncrit=9 |  |  |  | L/D Max: | 52.4477 | at alpha= | 7 | deg
Re: | 750000 |  |  | Cd Min: | 0.0869 | at alpha= | 14.5 | deg
Mach: | 0.5 |  |  | Cl=0 at alpha= | 0 | deg
|  |  |  | @ Cl=0.1, Cd= | 0.0086962
|  |  |  | @ Cl=0.4, Cd= | 0.0098142
|  |  |  | @ Cl=0.6, Cd= | 0.011997
alpha (deg) | Cl | Cd | Cm | Cl/Cd
-14.5 | -0.9091 | 0.08686 | -0.0628 | -10.4663
-14 | -0.9301 | 0.07775 | -0.0661 | -11.9627
-13.5 | -0.9499 | 0.06922 | -0.0686 | -13.7229
-13 | -0.9664 | 0.06138 | -0.0702 | -15.7445
-12.5 | -0.9792 | 0.05427 | -0.0708 | -18.0431
-12 | -0.994 | 0.04739 | -0.0708 | -20.9749
-11.5 | -1.0017 | 0.04148 | -0.0695 | -24.149
-11 | -1.0099 | 0.03602 | -0.0673 | -28.0372
-10.5 | -1.0105 | 0.03162 | -0.0636 | -31.9576
-10 | -1.0154 | 0.02768 | -0.0584 | -36.6835
-9.5 | -1.0187 | 0.02475 | -0.0513 | -41.1596
-9 | -0.9862 | 0.02191 | -0.0492 | -45.0114
-8.5 | -0.9254 | 0.01917 | -0.0509 | -48.2733
-8 | -0.8584 | 0.01705 | -0.0524 | -50.346
-7.5 | -0.7931 | 0.01536 | -0.0525 | -51.6341
-7 | -0.726 | 0.01384 | -0.0526 | -52.4566
-6.5 | -0.646 | 0.01255 | -0.0548 | -51.4741
-6 | -0.5581 | 0.01149 | -0.0584 | -48.5727
-5.5 | -0.482 | 0.01063 | -0.0597 | -45.3434
-5 | -0.4294 | 0.01011 | -0.0561 | -42.4728
-4.5 | -0.3881 | 0.0097 | -0.0502 | -40.0103
-4 | -0.3482 | 0.00941 | -0.0439 | -37.0032
-3.5 | -0.3088 | 0.0092 | -0.0375 | -33.5652
-3 | -0.2716 | 0.00903 | -0.0308 | -30.0775
-2.5 | -0.2319 | 0.00892 | -0.0245 | -25.9978
-2 | -0.187 | 0.00884 | -0.0192 | -21.1538
-1.5 | -0.1417 | 0.00875 | -0.0141 | -16.1943
-1 | -0.0953 | 0.00869 | -0.0092 | -10.9666
-0.5 | -0.0471 | 0.00868 | -0.0047 | -5.4263
0 | 0 | 0.00864 | 0 | 0
0.5 | 0.0472 | 0.00868 | 0.0047 | 5.4378
1 | 0.0952 | 0.00869 | 0.0092 | 10.9551
1.5 | 0.1418 | 0.00875 | 0.0141 | 16.2057
2 | 0.1869 | 0.00884 | 0.0192 | 21.1425
2.5 | 0.232 | 0.00892 | 0.0244 | 26.009
3 | 0.2715 | 0.00903 | 0.0308 | 30.0664
3.5 | 0.3089 | 0.0092 | 0.0375 | 33.5761
4 | 0.3483 | 0.00941 | 0.0439 | 37.0138
4.5 | 0.3881 | 0.0097 | 0.0502 | 40.0103
5 | 0.4298 | 0.0101 | 0.056 | 42.5545
5.5 | 0.4822 | 0.01063 | 0.0596 | 45.3622
6 | 0.5585 | 0.01149 | 0.0583 | 48.6075
6.5 | 0.6461 | 0.01256 | 0.0548 | 51.4411
7 | 0.7264 | 0.01385 | 0.0525 | 52.4477
7.5 | 0.7939 | 0.01535 | 0.0524 | 51.7199
8 | 0.859 | 0.01705 | 0.0523 | 50.3812
8.5 | 0.9266 | 0.01916 | 0.0507 | 48.3612
9 | 0.9869 | 0.02189 | 0.0491 | 45.0845
9.5 | 1.0187 | 0.02473 | 0.0513 | 41.1929
10 | 1.0161 | 0.02764 | 0.0584 | 36.7619
10.5 | 1.0117 | 0.03155 | 0.0636 | 32.0666
11 | 1.0106 | 0.036 | 0.0672 | 28.0722
11.5 | 1.0026 | 0.04146 | 0.0695 | 24.1823
12 | 0.9948 | 0.04738 | 0.0707 | 20.9962
12.5 | 0.9805 | 0.05422 | 0.0707 | 18.0837
13 | 0.9678 | 0.06136 | 0.0701 | 15.7725
13.5 | 0.9513 | 0.06921 | 0.0684 | 13.7451
14 | 0.9314 | 0.07778 | 0.0659 | 11.9748
14.5 | 0.9102 | 0.0869 | 0.0626 | 10.4741

## 41. Re 1M Mach 0.00 (1)
BIGFOIL.COM POLAR EXPORT
NACA0018
NACA0018 |  |  |  | Cl Max: | 1.537 | at alpha= | 18 | deg
JavaFoil+Calcfoil stall+Eppler ext transition |  |  |  | L/D Max: | 73.381 | at alpha= | 8.5 | deg
Re: | 1000000 |  |  | Cd Min: | 0.00827 | at alpha= | 0 | deg
Mach: | 0 |  |  | Cl=0 at alpha= | 0 | deg
|  |  |  | @ Cl=0.1, Cd= | 0.0086479
|  |  |  | @ Cl=0.4, Cd= | 0.0086521
|  |  |  | @ Cl=0.6, Cd= | 0.0095302
alpha (deg) | Cl | Cd | Cm | Cl/Cd
-20 | -1.523 | 0.10551 | 0.016 | -14.436
-19.5 | -1.529 | 0.09712 | 0.016 | -15.743
-19 | -1.533 | 0.08886 | 0.015 | -17.257
-18.5 | -1.536 | 0.08092 | 0.015 | -18.983
-18 | -1.537 | 0.07342 | 0.015 | -20.929
-17.5 | -1.535 | 0.06632 | 0.015 | -23.148
-17 | -1.532 | 0.05975 | 0.015 | -25.638
-16.5 | -1.526 | 0.05368 | 0.015 | -28.42
-16 | -1.517 | 0.04804 | 0.014 | -31.574
-15.5 | -1.505 | 0.04302 | 0.014 | -34.976
-15 | -1.49 | 0.0385 | 0.014 | -38.692
-14.5 | -1.472 | 0.03454 | 0.014 | -42.607
-14 | -1.451 | 0.03108 | 0.013 | -46.687
-13.5 | -1.427 | 0.02804 | 0.013 | -50.906
-13 | -1.4 | 0.02548 | 0.013 | -54.946
-12.5 | -1.37 | 0.02328 | 0.012 | -58.827
-12 | -1.336 | 0.02153 | 0.012 | -62.036
-11.5 | -1.298 | 0.01995 | 0.012 | -65.09
-11 | -1.258 | 0.01861 | 0.011 | -67.599
-10.5 | -1.216 | 0.01741 | 0.011 | -69.805
-10 | -1.17 | 0.01641 | 0.01 | -71.29
-9.5 | -1.122 | 0.01548 | 0.01 | -72.482
-9 | -1.072 | 0.01468 | 0.009 | -73.017
-8.5 | -1.02 | 0.01389 | 0.009 | -73.437
-8 | -0.967 | 0.01319 | 0.008 | -73.292
-7.5 | -0.911 | 0.0125 | 0.008 | -72.892
-7 | -0.855 | 0.01191 | 0.007 | -71.776
-6.5 | -0.798 | 0.01133 | 0.007 | -70.412
-6 | -0.739 | 0.01079 | 0.006 | -68.478
-5.5 | -0.68 | 0.01032 | 0.006 | -65.863
-5 | -0.62 | 0.00993 | 0.005 | -62.436
-4.5 | -0.559 | 0.00868 | 0.005 | -64.401
-4 | -0.498 | 0.00887 | 0.004 | -56.139
-3.5 | -0.437 | 0.00867 | 0.004 | -50.357
-3 | -0.375 | 0.00864 | 0.003 | -43.389
-2.5 | -0.313 | 0.00851 | 0.003 | -36.762
-2 | -0.25 | 0.0084 | 0.002 | -29.834
-1.5 | -0.188 | 0.00872 | 0.002 | -21.555
-1 | -0.125 | 0.00868 | 0.001 | -14.457
-0.5 | -0.063 | 0.00865 | 0.001 | -7.258
0 | 0 | 0.00827 | 0 | 0
0.5 | 0.063 | 0.00863 | -0.001 | 7.275
1 | 0.125 | 0.00866 | -0.001 | 14.488
1.5 | 0.188 | 0.00872 | -0.002 | 21.576
2 | 0.25 | 0.00839 | -0.002 | 29.862
2.5 | 0.313 | 0.00847 | -0.003 | 36.904
3 | 0.375 | 0.00864 | -0.003 | 43.407
3.5 | 0.437 | 0.00867 | -0.004 | 50.385
4 | 0.498 | 0.00889 | -0.004 | 56.058
4.5 | 0.559 | 0.00869 | -0.005 | 64.379
5 | 0.62 | 0.00994 | -0.005 | 62.336
5.5 | 0.68 | 0.01034 | -0.006 | 65.729
6 | 0.739 | 0.01078 | -0.006 | 68.568
6.5 | 0.798 | 0.01132 | -0.007 | 70.453
7 | 0.855 | 0.01191 | -0.007 | 71.813
7.5 | 0.911 | 0.01254 | -0.008 | 72.662
8 | 0.967 | 0.01319 | -0.008 | 73.254
8.5 | 1.02 | 0.0139 | -0.009 | 73.381
9 | 1.072 | 0.01467 | -0.009 | 73.081
9.5 | 1.122 | 0.0155 | -0.01 | 72.371
10 | 1.17 | 0.01643 | -0.01 | 71.218
10.5 | 1.216 | 0.01742 | -0.011 | 69.801
11 | 1.258 | 0.01861 | -0.011 | 67.608
11.5 | 1.298 | 0.01996 | -0.012 | 65.042
12 | 1.335 | 0.02152 | -0.012 | 62.063
12.5 | 1.37 | 0.02328 | -0.012 | 58.826
13 | 1.4 | 0.02548 | -0.013 | 54.951
13.5 | 1.427 | 0.02803 | -0.013 | 50.91
14 | 1.451 | 0.03108 | -0.013 | 46.676
14.5 | 1.472 | 0.03454 | -0.014 | 42.603
15 | 1.49 | 0.0385 | -0.014 | 38.689
15.5 | 1.504 | 0.04302 | -0.014 | 34.969
16 | 1.517 | 0.04815 | -0.014 | 31.501
16.5 | 1.526 | 0.0537 | -0.015 | 28.413
17 | 1.532 | 0.05969 | -0.015 | 25.664
17.5 | 1.535 | 0.06627 | -0.015 | 23.168
18 | 1.537 | 0.07341 | -0.015 | 20.934
18.5 | 1.536 | 0.08092 | -0.015 | 18.981
19 | 1.533 | 0.08889 | -0.015 | 17.25
19.5 | 1.529 | 0.09731 | -0.016 | 15.709
20 | 1.523 | 0.10553 | -0.016 | 14.433

## 42. Re 1M Mach 0.00 (2)
BIGFOIL.COM POLAR EXPORT
NACA0018
NACA0018 |  |  |  | Cl Max: | 1.3176 | at alpha= | 17 | deg
XFOIL ncrit=9 |  |  |  | L/D Max: | 73.6145 | at alpha= | 10 | deg
Re: | 1000000 |  |  | Cd Min: | 0.08457 | at alpha= | -20 | deg
Mach: | 0 |  |  | Cl=0 at alpha= | 0 | deg
|  |  |  | @ Cl=0.1, Cd= | 0.0071473
|  |  |  | @ Cl=0.4, Cd= | 0.0078137
|  |  |  | @ Cl=0.6, Cd= | 0.0091786
alpha (deg) | Cl | Cd | Cm | Cl/Cd
-20 | -1.2419 | 0.08457 | -0.0458 | -14.6849
-19.5 | -1.2663 | 0.07513 | -0.0493 | -16.8548
-19 | -1.2885 | 0.06622 | -0.0523 | -19.4579
-18.5 | -1.3006 | 0.05891 | -0.0544 | -22.0777
-18 | -1.3058 | 0.05266 | -0.0558 | -24.7968
-17.5 | -1.3116 | 0.04663 | -0.0567 | -28.1278
-17 | -1.3155 | 0.04113 | -0.057 | -31.984
-16.5 | -1.3095 | 0.03693 | -0.0566 | -35.459
-16 | -1.302 | 0.03316 | -0.0555 | -39.2642
-15.5 | -1.294 | 0.02974 | -0.0539 | -43.5104
-15 | -1.2777 | 0.02725 | -0.0518 | -46.8881
-14.5 | -1.2679 | 0.02461 | -0.0487 | -51.5197
-14 | -1.2504 | 0.02275 | -0.0454 | -54.9626
-13.5 | -1.2373 | 0.02093 | -0.041 | -59.1161
-13 | -1.2188 | 0.01963 | -0.0365 | -62.0886
-12.5 | -1.2072 | 0.01832 | -0.0305 | -65.8952
-12 | -1.1944 | 0.01739 | -0.024 | -68.6832
-11.5 | -1.1902 | 0.01655 | -0.0157 | -71.9154
-11 | -1.1575 | 0.01576 | -0.0125 | -73.4454
-10.5 | -1.0969 | 0.01492 | -0.0147 | -73.5188
-10 | -1.0382 | 0.01411 | -0.0163 | -73.579
-9.5 | -0.9791 | 0.01333 | -0.0178 | -73.4509
-9 | -0.9134 | 0.0126 | -0.0205 | -72.4921
-8.5 | -0.8589 | 0.01184 | -0.0208 | -72.5422
-8 | -0.7949 | 0.01108 | -0.0229 | -71.7419
-7.5 | -0.7341 | 0.01043 | -0.0243 | -70.3835
-7 | -0.663 | 0.00971 | -0.0278 | -68.2801
-6.5 | -0.5988 | 0.00916 | -0.0298 | -65.3712
-6 | -0.538 | 0.00864 | -0.0309 | -62.2685
-5.5 | -0.4875 | 0.00831 | -0.0297 | -58.6643
-5 | -0.4424 | 0.00804 | -0.0273 | -55.0249
-4.5 | -0.3993 | 0.00781 | -0.0244 | -51.1268
-4 | -0.3566 | 0.00764 | -0.0214 | -46.6754
-3.5 | -0.313 | 0.00752 | -0.0185 | -41.6223
-3 | -0.2704 | 0.0074 | -0.0154 | -36.5405
-2.5 | -0.2263 | 0.00729 | -0.0127 | -31.0425
-1.5 | -0.1366 | 0.00718 | -0.0074 | -19.0251
-1 | -0.0918 | 0.00714 | -0.0048 | -12.8571
-0.5 | -0.0455 | 0.00712 | -0.0025 | -6.3904
0 | 0 | 0.0071 | 0 | 0
0.5 | 0.0455 | 0.00712 | 0.0025 | 6.3904
1 | 0.0918 | 0.00714 | 0.0048 | 12.8571
1.5 | 0.1366 | 0.00718 | 0.0074 | 19.0251
2.5 | 0.2264 | 0.00729 | 0.0126 | 31.0562
3 | 0.2705 | 0.0074 | 0.0154 | 36.5541
3.5 | 0.3131 | 0.00752 | 0.0185 | 41.6356
4 | 0.3566 | 0.00764 | 0.0214 | 46.6754
4.5 | 0.3993 | 0.00781 | 0.0244 | 51.1268
5 | 0.4425 | 0.00804 | 0.0273 | 55.0373
5.5 | 0.4876 | 0.00831 | 0.0297 | 58.6763
6 | 0.5383 | 0.00865 | 0.0309 | 62.2312
6.5 | 0.599 | 0.00917 | 0.0297 | 65.3217
7 | 0.6633 | 0.00972 | 0.0278 | 68.2407
7.5 | 0.7344 | 0.01042 | 0.0242 | 70.4798
8 | 0.7952 | 0.01108 | 0.0229 | 71.769
8.5 | 0.8592 | 0.01184 | 0.0207 | 72.5676
9 | 0.9136 | 0.01259 | 0.0205 | 72.5655
9.5 | 0.9794 | 0.01333 | 0.0177 | 73.4734
10 | 1.0387 | 0.01411 | 0.0162 | 73.6145
10.5 | 1.0975 | 0.01491 | 0.0146 | 73.6083
11 | 1.158 | 0.01576 | 0.0124 | 73.4772
11.5 | 1.1904 | 0.01654 | 0.0156 | 71.971
12 | 1.194 | 0.0174 | 0.0241 | 68.6207
12.5 | 1.2077 | 0.0183 | 0.0304 | 65.9945
13 | 1.2198 | 0.01959 | 0.0363 | 62.2665
13.5 | 1.2377 | 0.02092 | 0.0409 | 59.1635
14 | 1.2511 | 0.02274 | 0.0453 | 55.0176
14.5 | 1.2688 | 0.02459 | 0.0486 | 51.5982
15 | 1.2805 | 0.02711 | 0.0516 | 47.2335
15.5 | 1.2961 | 0.02964 | 0.0537 | 43.7281
16 | 1.3031 | 0.03315 | 0.0554 | 39.3092
16.5 | 1.3117 | 0.03684 | 0.0563 | 35.6053
17 | 1.3176 | 0.04107 | 0.0567 | 32.0818
17.5 | 1.3136 | 0.04658 | 0.0564 | 28.2009
18 | 1.3081 | 0.0526 | 0.0555 | 24.8688
18.5 | 1.304 | 0.05873 | 0.0541 | 22.2033
19 | 1.2913 | 0.06614 | 0.052 | 19.5237
19.5 | 1.2708 | 0.07483 | 0.049 | 16.9825
20 | 1.2454 | 0.08443 | 0.0454 | 14.7507

## 43. Re 1M Mach 0.10 (1)
BIGFOIL.COM POLAR EXPORT
NACA0018
NACA0018 |  |  |  | Cl Max: | 1.518 | at alpha= | 17.5 | deg
JavaFoil+Calcfoil stall+Eppler ext transition |  |  |  | L/D Max: | 72.883 | at alpha= | 8.5 | deg
Re: | 1000000 |  |  | Cd Min: | 0.00829 | at alpha= | 0 | deg
Mach: | 0.1 |  |  | Cl=0 at alpha= | 0 | deg
|  |  |  | @ Cl=0.1, Cd= | 0.0087017
|  |  |  | @ Cl=0.4, Cd= | 0.0086934
|  |  |  | @ Cl=0.6, Cd= | 0.0095423
alpha (deg) | Cl | Cd | Cm | Cl/Cd
-20 | -1.493 | 0.11093 | 0.016 | -13.456
-19.5 | -1.502 | 0.10191 | 0.016 | -14.733
-19 | -1.509 | 0.09334 | 0.015 | -16.162
-18.5 | -1.514 | 0.08472 | 0.015 | -17.876
-18 | -1.518 | 0.07686 | 0.015 | -19.744
-17.5 | -1.518 | 0.06952 | 0.015 | -21.839
-17 | -1.517 | 0.06255 | 0.015 | -24.253
-16.5 | -1.513 | 0.05617 | 0.015 | -26.939
-16 | -1.506 | 0.05022 | 0.014 | -29.994
-15.5 | -1.496 | 0.04486 | 0.014 | -33.35
-15 | -1.483 | 0.04005 | 0.014 | -37.023
-14.5 | -1.467 | 0.03585 | 0.014 | -40.904
-14 | -1.447 | 0.03216 | 0.013 | -44.996
-13.5 | -1.425 | 0.02894 | 0.013 | -49.24
-13 | -1.399 | 0.02621 | 0.013 | -53.384
-12.5 | -1.37 | 0.02386 | 0.012 | -57.407
-12 | -1.336 | 0.02202 | 0.012 | -60.703
-11.5 | -1.3 | 0.02032 | 0.012 | -63.977
-11 | -1.261 | 0.01892 | 0.011 | -66.647
-10.5 | -1.219 | 0.01768 | 0.011 | -68.939
-10 | -1.173 | 0.01663 | 0.01 | -70.561
-9.5 | -1.126 | 0.01569 | 0.01 | -71.721
-9 | -1.076 | 0.01484 | 0.009 | -72.52
-8.5 | -1.024 | 0.01406 | 0.009 | -72.819
-8 | -0.97 | 0.01331 | 0.008 | -72.884
-7.5 | -0.915 | 0.01264 | 0.008 | -72.432
-7 | -0.859 | 0.012 | 0.007 | -71.555
-6.5 | -0.801 | 0.01141 | 0.007 | -70.222
-6 | -0.743 | 0.01086 | 0.006 | -68.356
-5.5 | -0.683 | 0.01043 | 0.006 | -65.494
-5 | -0.623 | 0.01003 | 0.005 | -62.063
-4.5 | -0.562 | 0.00873 | 0.005 | -64.367
-4 | -0.501 | 0.00891 | 0.004 | -56.154
-3.5 | -0.439 | 0.00874 | 0.004 | -50.206
-3 | -0.377 | 0.00868 | 0.003 | -43.377
-2.5 | -0.314 | 0.00855 | 0.003 | -36.777
-2 | -0.252 | 0.00844 | 0.002 | -29.821
-1.5 | -0.189 | 0.00878 | 0.002 | -21.517
-1 | -0.126 | 0.00873 | 0.001 | -14.441
-0.5 | -0.063 | 0.00871 | 0.001 | -7.244
0 | 0 | 0.00829 | 0 | 0
0.5 | 0.063 | 0.00869 | -0.001 | 7.261
1 | 0.126 | 0.00871 | -0.001 | 14.475
1.5 | 0.189 | 0.00877 | -0.002 | 21.538
2 | 0.252 | 0.00843 | -0.002 | 29.849
2.5 | 0.314 | 0.00852 | -0.003 | 36.887
3 | 0.377 | 0.00866 | -0.003 | 43.506
3.5 | 0.439 | 0.00875 | -0.004 | 50.136
4 | 0.501 | 0.00891 | -0.004 | 56.193
4.5 | 0.562 | 0.00872 | -0.005 | 64.461
5 | 0.623 | 0.01004 | -0.005 | 62.047
5.5 | 0.683 | 0.01041 | -0.006 | 65.62
6 | 0.743 | 0.01088 | -0.006 | 68.219
6.5 | 0.801 | 0.0114 | -0.007 | 70.264
7 | 0.859 | 0.012 | -0.007 | 71.592
7.5 | 0.915 | 0.01264 | -0.008 | 72.392
8 | 0.97 | 0.01332 | -0.008 | 72.875
8.5 | 1.024 | 0.01405 | -0.009 | 72.883
9 | 1.076 | 0.01482 | -0.009 | 72.586
9.5 | 1.126 | 0.01568 | -0.01 | 71.763
10 | 1.173 | 0.01664 | -0.01 | 70.489
10.5 | 1.219 | 0.01768 | -0.011 | 68.937
11 | 1.261 | 0.01892 | -0.011 | 66.643
11.5 | 1.3 | 0.02034 | -0.012 | 63.929
12 | 1.336 | 0.02202 | -0.012 | 60.694
12.5 | 1.37 | 0.02386 | -0.012 | 57.406
13 | 1.399 | 0.0262 | -0.013 | 53.405
13.5 | 1.425 | 0.02893 | -0.013 | 49.256
14 | 1.447 | 0.03216 | -0.013 | 44.996
14.5 | 1.466 | 0.03587 | -0.014 | 40.877
15 | 1.483 | 0.04006 | -0.014 | 37.014
15.5 | 1.496 | 0.04487 | -0.014 | 33.343
16 | 1.506 | 0.0502 | -0.014 | 30.011
16.5 | 1.513 | 0.05604 | -0.015 | 27.007
17 | 1.517 | 0.06254 | -0.015 | 24.256
17.5 | 1.518 | 0.06945 | -0.015 | 21.863
18 | 1.517 | 0.077 | -0.015 | 19.706
18.5 | 1.514 | 0.08473 | -0.015 | 17.873
19 | 1.509 | 0.09305 | -0.015 | 16.218
19.5 | 1.502 | 0.10191 | -0.016 | 14.735
20 | 1.492 | 0.11107 | -0.016 | 13.436

## 44. Re 1M Mach 0.10 (2)
BIGFOIL.COM POLAR EXPORT
NACA0018
NACA0018 |  |  |  | Cl Max: | 1.3043 | at alpha= | 17 | deg
XFOIL ncrit=9 |  |  |  | L/D Max: | 72.977 | at alpha= | 9.5 | deg
Re: | 1000000 |  |  | Cd Min: | 0.08964 | at alpha= | -20 | deg
Mach: | 0.1 |  |  | Cl=0 at alpha= | 0 | deg
|  |  |  | @ Cl=0.1, Cd= | 0.0071917
|  |  |  | @ Cl=0.4, Cd= | 0.00785
|  |  |  | @ Cl=0.6, Cd= | 0.0092234
alpha (deg) | Cl | Cd | Cm | Cl/Cd
-20 | -1.218 | 0.08964 | -0.0449 | -13.5877
-19.5 | -1.2366 | 0.08073 | -0.0483 | -15.3177
-19 | -1.2643 | 0.07097 | -0.0518 | -17.8146
-18.5 | -1.2804 | 0.06298 | -0.0543 | -20.3303
-18 | -1.2897 | 0.05607 | -0.0561 | -23.0016
-17.5 | -1.2921 | 0.05022 | -0.0572 | -25.7288
-17 | -1.3024 | 0.04382 | -0.0579 | -29.7216
-16.5 | -1.3006 | 0.03901 | -0.0578 | -33.3402
-16 | -1.2901 | 0.0353 | -0.0571 | -36.5467
-15.5 | -1.2875 | 0.03123 | -0.0556 | -41.2264
-15 | -1.2746 | 0.02834 | -0.0536 | -44.9753
-14.5 | -1.2631 | 0.02565 | -0.0509 | -49.2437
-14 | -1.2484 | 0.02348 | -0.0475 | -53.1687
-13.5 | -1.2337 | 0.02161 | -0.0434 | -57.0893
-13 | -1.2177 | 0.02009 | -0.0388 | -60.6122
-12.5 | -1.2042 | 0.01876 | -0.0331 | -64.1898
-12 | -1.1911 | 0.01773 | -0.0268 | -67.1799
-11.5 | -1.1864 | 0.0168 | -0.0186 | -70.619
-11 | -1.1612 | 0.01603 | -0.0139 | -72.4392
-10.5 | -1.1008 | 0.01514 | -0.016 | -72.7081
-10 | -1.0407 | 0.0143 | -0.0178 | -72.7762
-9.5 | -0.9827 | 0.01347 | -0.019 | -72.9547
-8.5 | -0.8609 | 0.01197 | -0.022 | -71.9215
-8 | -0.7975 | 0.01117 | -0.0239 | -71.3966
-7.5 | -0.736 | 0.0105 | -0.0253 | -70.0952
-7 | -0.6645 | 0.00978 | -0.0288 | -67.9448
-6.5 | -0.5995 | 0.00921 | -0.0308 | -65.0923
-6 | -0.5377 | 0.00868 | -0.0321 | -61.947
-5.5 | -0.4879 | 0.00834 | -0.0306 | -58.5012
-5 | -0.4427 | 0.00809 | -0.0281 | -54.7219
-4.5 | -0.4 | 0.00785 | -0.025 | -50.9554
-4 | -0.3577 | 0.00768 | -0.0218 | -46.5755
-3.5 | -0.3142 | 0.00755 | -0.0188 | -41.6159
-2.5 | -0.2271 | 0.00733 | -0.0129 | -30.9823
-2 | -0.1828 | 0.00728 | -0.0101 | -25.1099
-1.5 | -0.1368 | 0.00722 | -0.0076 | -18.9474
-0.5 | -0.0458 | 0.00715 | -0.0025 | -6.4056
0 | 0 | 0.00715 | 0 | 0
0.5 | 0.0458 | 0.00715 | 0.0025 | 6.4056
1.5 | 0.1368 | 0.00722 | 0.0076 | 18.9474
2 | 0.1828 | 0.00728 | 0.0101 | 25.1099
2.5 | 0.2271 | 0.00733 | 0.0129 | 30.9823
3.5 | 0.3142 | 0.00755 | 0.0188 | 41.6159
4 | 0.3577 | 0.00768 | 0.0218 | 46.5755
4.5 | 0.4 | 0.00785 | 0.025 | 50.9554
5.5 | 0.4881 | 0.00834 | 0.0306 | 58.5252
6 | 0.5379 | 0.00869 | 0.032 | 61.8987
7 | 0.6648 | 0.00978 | 0.0287 | 67.9755
7.5 | 0.7363 | 0.0105 | 0.0252 | 70.1238
8 | 0.7978 | 0.01117 | 0.0239 | 71.4235
8.5 | 0.8613 | 0.01197 | 0.0219 | 71.9549
9 | 0.9172 | 0.0127 | 0.0215 | 72.2205
9.5 | 0.983 | 0.01347 | 0.0189 | 72.977
10 | 1.0412 | 0.01429 | 0.0177 | 72.8621
10.5 | 1.1014 | 0.01513 | 0.0159 | 72.7958
11 | 1.1617 | 0.01603 | 0.0138 | 72.4704
11.5 | 1.1865 | 0.0168 | 0.0186 | 70.625
12 | 1.1916 | 0.01772 | 0.0267 | 67.246
12.5 | 1.2047 | 0.01874 | 0.0331 | 64.285
13 | 1.2185 | 0.02007 | 0.0387 | 60.7125
13.5 | 1.2341 | 0.02161 | 0.0433 | 57.1078
14 | 1.2491 | 0.02347 | 0.0474 | 53.2211
14.5 | 1.264 | 0.02562 | 0.0507 | 49.3365
15 | 1.2768 | 0.02823 | 0.0534 | 45.2285
15.5 | 1.2895 | 0.03115 | 0.0554 | 41.3965
16 | 1.2923 | 0.03521 | 0.0569 | 36.7026
16.5 | 1.3027 | 0.03893 | 0.0576 | 33.4626
17 | 1.3043 | 0.04377 | 0.0576 | 29.7989
17.5 | 1.2934 | 0.05025 | 0.0569 | 25.7393
18 | 1.2921 | 0.056 | 0.0558 | 23.0732
18.5 | 1.2838 | 0.06282 | 0.054 | 20.4362
19 | 1.2671 | 0.07089 | 0.0515 | 17.8742
19.5 | 1.2415 | 0.08041 | 0.048 | 15.4396
20 | 1.2217 | 0.08948 | 0.0445 | 13.6533

## 45. Re 1M Mach 0.25 (1)
BIGFOIL.COM POLAR EXPORT
NACA0018
NACA0018 |  |  |  | Cl Max: | 1.428 | at alpha= | 15.5 | deg
JavaFoil+Calcfoil stall+Eppler ext transition |  |  |  | L/D Max: | 70.472 | at alpha= | 8 | deg
Re: | 1000000 |  |  | Cd Min: | 0.00819 | at alpha= | 1 | deg
Mach: | 0.25 |  |  | Cl=0 at alpha= | 0 | deg
|  |  |  | @ Cl=0.1, Cd= | 0.0083305
|  |  |  | @ Cl=0.4, Cd= | 0.008513
|  |  |  | @ Cl=0.6, Cd= | 0.01016
alpha (deg) | Cl | Cd | Cm | Cl/Cd
-20 | -1.253 | 0.14778 | 0.015 | -8.476
-19.5 | -1.285 | 0.13564 | 0.015 | -9.477
-19 | -1.315 | 0.12397 | 0.015 | -10.61
-18.5 | -1.342 | 0.11278 | 0.015 | -11.9
-18 | -1.366 | 0.10209 | 0.015 | -13.376
-17.5 | -1.386 | 0.09194 | 0.015 | -15.071
-17 | -1.403 | 0.08213 | 0.014 | -17.079
-16.5 | -1.416 | 0.07328 | 0.014 | -19.317
-16 | -1.424 | 0.06507 | 0.014 | -21.885
-15.5 | -1.428 | 0.05757 | 0.014 | -24.8
-15 | -1.427 | 0.05078 | 0.014 | -28.109
-14.5 | -1.423 | 0.04477 | 0.014 | -31.783
-14 | -1.414 | 0.03952 | 0.013 | -35.793
-13.5 | -1.402 | 0.03496 | 0.013 | -40.093
-13 | -1.385 | 0.03109 | 0.013 | -44.545
-12.5 | -1.363 | 0.02781 | 0.013 | -48.997
-12 | -1.336 | 0.02505 | 0.012 | -53.334
-11.5 | -1.305 | 0.02277 | 0.012 | -57.33
-11 | -1.271 | 0.02097 | 0.011 | -60.594
-10.5 | -1.232 | 0.01936 | 0.011 | -63.632
-10 | -1.19 | 0.018 | 0.011 | -66.1
-9.5 | -1.144 | 0.01684 | 0.01 | -67.936
-9 | -1.095 | 0.01579 | 0.01 | -69.359
-8.5 | -1.044 | 0.0149 | 0.009 | -70.084
-8 | -0.991 | 0.01407 | 0.009 | -70.414
-7.5 | -0.936 | 0.01329 | 0.008 | -70.412
-7 | -0.879 | 0.01257 | 0.008 | -69.899
-6.5 | -0.821 | 0.01191 | 0.007 | -68.865
-6 | -0.761 | 0.01135 | 0.007 | -67.05
-5.5 | -0.7 | 0.01082 | 0.006 | -64.739
-5 | -0.639 | 0.01037 | 0.005 | -61.597
-4.5 | -0.577 | 0.01002 | 0.005 | -57.554
-4 | -0.514 | 0.00875 | 0.004 | -58.698
-3.5 | -0.45 | 0.00867 | 0.004 | -51.95
-3 | -0.387 | 0.00849 | 0.003 | -45.537
-2.5 | -0.323 | 0.00837 | 0.003 | -38.546
-2 | -0.258 | 0.00866 | 0.002 | -29.857
-1.5 | -0.194 | 0.00858 | 0.002 | -22.62
-1 | -0.129 | 0.0082 | 0.001 | -15.798
-0.5 | -0.065 | 0.00852 | 0.001 | -7.6
0 | 0 | 0.00849 | 0 | 0
0.5 | 0.065 | 0.0085 | -0.001 | 7.621
1 | 0.129 | 0.00819 | -0.001 | 15.811
1.5 | 0.194 | 0.00857 | -0.002 | 22.639
2 | 0.258 | 0.00866 | -0.002 | 29.845
2.5 | 0.323 | 0.00835 | -0.003 | 38.631
3 | 0.387 | 0.00848 | -0.003 | 45.584
3.5 | 0.45 | 0.00864 | -0.004 | 52.125
4 | 0.514 | 0.00875 | -0.004 | 58.703
4.5 | 0.576 | 0.01003 | -0.005 | 57.457
5 | 0.639 | 0.01037 | -0.005 | 61.579
5.5 | 0.7 | 0.0108 | -0.006 | 64.827
6 | 0.761 | 0.01133 | -0.007 | 67.138
6.5 | 0.821 | 0.01194 | -0.007 | 68.745
7 | 0.879 | 0.01258 | -0.008 | 69.887
7.5 | 0.936 | 0.01329 | -0.008 | 70.4
8 | 0.991 | 0.01406 | -0.009 | 70.472
8.5 | 1.044 | 0.0149 | -0.009 | 70.079
9 | 1.095 | 0.01583 | -0.01 | 69.195
9.5 | 1.144 | 0.01684 | -0.01 | 67.927
10 | 1.19 | 0.01802 | -0.011 | 66.019
10.5 | 1.232 | 0.01937 | -0.011 | 63.596
11 | 1.271 | 0.02096 | -0.011 | 60.628
11.5 | 1.305 | 0.02277 | -0.012 | 57.337
12 | 1.336 | 0.02505 | -0.012 | 53.346
12.5 | 1.363 | 0.02777 | -0.013 | 49.073
13 | 1.385 | 0.03109 | -0.013 | 44.543
13.5 | 1.402 | 0.03498 | -0.013 | 40.074
14 | 1.414 | 0.03954 | -0.013 | 35.777
14.5 | 1.423 | 0.0448 | -0.014 | 31.758
15 | 1.427 | 0.05077 | -0.014 | 28.113
15.5 | 1.428 | 0.05755 | -0.014 | 24.81
16 | 1.424 | 0.06502 | -0.014 | 21.905
16.5 | 1.416 | 0.0732 | -0.014 | 19.342
17 | 1.403 | 0.08205 | -0.014 | 17.097
17.5 | 1.386 | 0.09172 | -0.015 | 15.112
18 | 1.366 | 0.10196 | -0.015 | 13.395
18.5 | 1.342 | 0.11276 | -0.015 | 11.903
19 | 1.315 | 0.12389 | -0.015 | 10.617
19.5 | 1.286 | 0.13567 | -0.015 | 9.475
20 | 1.253 | 0.14746 | -0.015 | 8.496

## 46. Re 1M Mach 0.25 (2)
BIGFOIL.COM POLAR EXPORT
NACA0018
NACA0018 |  |  |  | Cl Max: | 1.2376 | at alpha= | 15 | deg
XFOIL ncrit=9 |  |  |  | L/D Max: | 69.541 | at alpha= | 9.5 | deg
Re: | 1000000 |  |  | Cd Min: | 0.11507 | at alpha= | -20 | deg
Mach: | 0.25 |  |  | Cl=0 at alpha= | 0 | deg
|  |  |  | @ Cl=0.1, Cd= | 0.0073573
|  |  |  | @ Cl=0.4, Cd= | 0.0080457
|  |  |  | @ Cl=0.6, Cd= | 0.0094896
alpha (deg) | Cl | Cd | Cm | Cl/Cd
-20 | -1.1 | 0.11507 | -0.0386 | -9.5594
-19.5 | -1.1162 | 0.10588 | -0.0429 | -10.5421
-19 | -1.13 | 0.09716 | -0.0466 | -11.6303
-18.5 | -1.1568 | 0.08703 | -0.0508 | -13.292
-18 | -1.1797 | 0.07766 | -0.0544 | -15.1906
-17.5 | -1.1958 | 0.06935 | -0.0571 | -17.243
-17 | -1.2075 | 0.06186 | -0.0592 | -19.5199
-16.5 | -1.2265 | 0.05384 | -0.0612 | -22.7805
-16 | -1.2345 | 0.04736 | -0.0621 | -26.0663
-15.5 | -1.2337 | 0.04208 | -0.0622 | -29.318
-15 | -1.2369 | 0.03677 | -0.0617 | -33.6388
-14.5 | -1.232 | 0.0326 | -0.0602 | -37.7914
-14 | -1.222 | 0.02922 | -0.058 | -41.8207
-13.5 | -1.2135 | 0.02613 | -0.0548 | -46.4409
-13 | -1.1997 | 0.02378 | -0.0509 | -50.45
-12.5 | -1.1882 | 0.02165 | -0.046 | -54.8822
-12 | -1.1757 | 0.01999 | -0.0403 | -58.8144
-11.5 | -1.1655 | 0.01865 | -0.0335 | -62.4933
-11 | -1.1623 | 0.01753 | -0.0249 | -66.3035
-10.5 | -1.1213 | 0.01645 | -0.0229 | -68.1641
-10 | -1.0582 | 0.01539 | -0.0249 | -68.7589
-9.5 | -0.9996 | 0.01438 | -0.0256 | -69.5132
-9 | -0.9349 | 0.01347 | -0.0274 | -69.4061
-8.5 | -0.8725 | 0.01259 | -0.0286 | -69.301
-8 | -0.8108 | 0.01173 | -0.0295 | -69.1219
-7.5 | -0.7458 | 0.01097 | -0.0309 | -67.9854
-7 | -0.6732 | 0.01017 | -0.034 | -66.1947
-6.5 | -0.6033 | 0.00952 | -0.0364 | -63.3718
-6 | -0.5364 | 0.00894 | -0.0382 | -60
-5.5 | -0.4859 | 0.00857 | -0.0363 | -56.6978
-5 | -0.4433 | 0.00827 | -0.0328 | -53.6034
-4.5 | -0.4038 | 0.00806 | -0.0285 | -50.0993
-4 | -0.3612 | 0.0079 | -0.0248 | -45.7215
-3 | -0.2753 | 0.00762 | -0.0177 | -36.1286
-2.5 | -0.231 | 0.00754 | -0.0144 | -30.6366
-2 | -0.1854 | 0.00746 | -0.0114 | -24.8525
-1.5 | -0.1402 | 0.0074 | -0.0083 | -18.9459
-1 | -0.0933 | 0.00735 | -0.0056 | -12.6939
-0.5 | -0.047 | 0.00735 | -0.0027 | -6.3946
0 | 0 | 0.00731 | 0 | 0
0.5 | 0.0471 | 0.00734 | 0.0027 | 6.4169
1 | 0.0932 | 0.00735 | 0.0056 | 12.6803
1.5 | 0.1401 | 0.0074 | 0.0083 | 18.9324
2 | 0.1854 | 0.00746 | 0.0114 | 24.8525
2.5 | 0.231 | 0.00754 | 0.0144 | 30.6366
3 | 0.2755 | 0.00762 | 0.0176 | 36.1549
3.5 | 0.3192 | 0.00776 | 0.021 | 41.134
4 | 0.3612 | 0.0079 | 0.0248 | 45.7215
4.5 | 0.4038 | 0.00806 | 0.0285 | 50.0993
5 | 0.4434 | 0.00827 | 0.0327 | 53.6155
5.5 | 0.4863 | 0.00856 | 0.0362 | 56.8107
6 | 0.5367 | 0.00894 | 0.0381 | 60.0336
6.5 | 0.6035 | 0.00952 | 0.0364 | 63.3929
7 | 0.6736 | 0.01018 | 0.0339 | 66.169
7.5 | 0.7461 | 0.01096 | 0.0309 | 68.0748
8 | 0.8112 | 0.01173 | 0.0294 | 69.156
8.5 | 0.8728 | 0.01259 | 0.0285 | 69.3249
9 | 0.9352 | 0.01347 | 0.0273 | 69.4284
9.5 | 1 | 0.01438 | 0.0256 | 69.541
10 | 1.0589 | 0.01538 | 0.0247 | 68.8492
10.5 | 1.122 | 0.01645 | 0.0228 | 68.2067
11 | 1.1622 | 0.01752 | 0.0249 | 66.3356
11.5 | 1.1657 | 0.01863 | 0.0334 | 62.5711
12 | 1.1759 | 0.01998 | 0.0403 | 58.8539
12.5 | 1.1891 | 0.02162 | 0.046 | 55
13 | 1.1996 | 0.0238 | 0.0509 | 50.4034
13.5 | 1.2141 | 0.02612 | 0.0547 | 46.4816
14 | 1.2226 | 0.02922 | 0.0579 | 41.8412
14.5 | 1.2331 | 0.03257 | 0.0601 | 37.86
15 | 1.2376 | 0.0368 | 0.0615 | 33.6304
15.5 | 1.2373 | 0.04186 | 0.062 | 29.5581
16 | 1.2374 | 0.04721 | 0.0619 | 26.2105
16.5 | 1.2281 | 0.05384 | 0.0609 | 22.8102
17 | 1.2105 | 0.06172 | 0.059 | 19.6128
17.5 | 1.199 | 0.06922 | 0.0569 | 17.3216
18 | 1.1823 | 0.0776 | 0.0541 | 15.2358
18.5 | 1.1599 | 0.08694 | 0.0505 | 13.3414
19 | 1.1327 | 0.09713 | 0.0462 | 11.6617
19.5 | 1.1197 | 0.10577 | 0.0426 | 10.5862
20 | 1.1033 | 0.11502 | 0.0383 | 9.5922

## 47. Re 1M Mach 0.50 (1)
BIGFOIL.COM POLAR EXPORT
NACA0018
NACA0018 |  |  |  | Cl Max: | 1.163 | at alpha= | 10 | deg
JavaFoil+Calcfoil stall+Eppler ext transition |  |  |  | L/D Max: | 61.743 | at alpha= | 6 | deg
Re: | 1000000 |  |  | Cd Min: | 0.00789 | at alpha= | 0 | deg
Mach: | 0.5 |  |  | Cl=0 at alpha= | 0 | deg
|  |  |  | @ Cl=0.1, Cd= | 0.0082217
|  |  |  | @ Cl=0.4, Cd= | 0.0096286
|  |  |  | @ Cl=0.6, Cd= | 0.01085
alpha (deg) | Cl | Cd | Cm | Cl/Cd
-15 | -0.847 | 0.15533 | 0.01 | -5.45
-14.5 | -0.818 | 0.14597 | 0.009 | -5.602
-14 | -0.789 | 0.14289 | 0.009 | -5.522
-13.5 | -0.76 | 0.13462 | 0.008 | -5.649
-13 | -0.732 | 0.12833 | 0.008 | -5.704
-12.5 | -0.704 | 0.11907 | 0.007 | -5.908
-12 | -0.675 | 0.11128 | 0.007 | -6.068
-11.5 | -0.935 | 0.07096 | 0.011 | -13.174
-11 | -1.095 | 0.04933 | 0.011 | -22.197
-10.5 | -1.149 | 0.03851 | 0.011 | -29.828
-10 | -1.163 | 0.03154 | 0.011 | -36.88
-9.5 | -1.156 | 0.02672 | 0.011 | -43.276
-9 | -1.134 | 0.02326 | 0.01 | -48.767
-8.5 | -1.101 | 0.0207 | 0.01 | -53.194
-8 | -1.059 | 0.01869 | 0.009 | -56.64
-7.5 | -1.01 | 0.01705 | 0.009 | -59.219
-7 | -0.956 | 0.01572 | 0.008 | -60.81
-6.5 | -0.898 | 0.01455 | 0.008 | -61.668
-6 | -0.836 | 0.01353 | 0.007 | -61.81
-5.5 | -0.772 | 0.01266 | 0.007 | -60.986
-5 | -0.706 | 0.01192 | 0.006 | -59.246
-4.5 | -0.639 | 0.01129 | 0.005 | -56.601
-4 | -0.57 | 0.01077 | 0.005 | -52.924
-3.5 | -0.501 | 0.01007 | 0.004 | -49.699
-3 | -0.43 | 0.00971 | 0.004 | -44.307
-2.5 | -0.359 | 0.00947 | 0.003 | -37.953
-2 | -0.288 | 0.00928 | 0.002 | -31.033
-1.5 | -0.216 | 0.00797 | 0.002 | -27.136
-1 | -0.144 | 0.00825 | 0.001 | -17.497
-0.5 | -0.072 | 0.0082 | 0.001 | -8.817
0 | 0 | 0.00789 | 0 | 0
0.5 | 0.072 | 0.00821 | -0.001 | 8.805
1 | 0.144 | 0.00824 | -0.001 | 17.517
1.5 | 0.216 | 0.00797 | -0.002 | 27.156
2 | 0.288 | 0.00931 | -0.002 | 30.947
2.5 | 0.359 | 0.00949 | -0.003 | 37.857
3 | 0.43 | 0.00973 | -0.004 | 44.235
3.5 | 0.501 | 0.01009 | -0.004 | 49.588
4 | 0.57 | 0.01052 | -0.005 | 54.227
4.5 | 0.639 | 0.01128 | -0.005 | 56.633
5 | 0.706 | 0.01192 | -0.006 | 59.25
5.5 | 0.772 | 0.01267 | -0.007 | 60.94
6 | 0.836 | 0.01354 | -0.007 | 61.743
6.5 | 0.898 | 0.01455 | -0.008 | 61.677
7 | 0.956 | 0.01573 | -0.008 | 60.739
7.5 | 1.01 | 0.01707 | -0.009 | 59.161
8 | 1.059 | 0.01872 | -0.009 | 56.541
8.5 | 1.101 | 0.02074 | -0.01 | 53.086
9 | 1.134 | 0.02332 | -0.01 | 48.64
9.5 | 1.156 | 0.02677 | -0.011 | 43.182
10 | 1.163 | 0.03156 | -0.011 | 36.854
10.5 | 1.149 | 0.03846 | -0.011 | 29.877
11 | 1.095 | 0.04935 | -0.011 | 22.186
11.5 | 0.935 | 0.07114 | -0.011 | 13.137
12 | 0.675 | 0.11129 | -0.007 | 6.068
12.5 | 0.704 | 0.11911 | -0.007 | 5.906
13 | 0.732 | 0.12863 | -0.008 | 5.69
13.5 | 0.76 | 0.13486 | -0.008 | 5.639
14 | 0.789 | 0.14271 | -0.009 | 5.529
14.5 | 0.818 | 0.14577 | -0.009 | 5.61
15 | 0.847 | 0.1552 | -0.01 | 5.455

## 48. Re 1M Mach 0.50 (2)
BIGFOIL.COM POLAR EXPORT
NACA0018
NACA0018 |  |  |  | Cl Max: | 1.0671 | at alpha= | 10 | deg
XFOIL ncrit=9 |  |  |  | L/D Max: | 57.2316 | at alpha= | 7.5 | deg
Re: | 1000000 |  |  | Cd Min: | 0.09193 | at alpha= | 15 | deg
Mach: | 0.5 |  |  | Cl=0 at alpha= | 0 | deg
|  |  |  | @ Cl=0.1, Cd= | 0.0081607
|  |  |  | @ Cl=0.4, Cd= | 0.0090926
|  |  |  | @ Cl=0.6, Cd= | 0.011085
alpha (deg) | Cl | Cd | Cm | Cl/Cd
-15 | -0.9323 | 0.09191 | -0.0612 | -10.1436
-14.5 | -0.9534 | 0.08268 | -0.0647 | -11.5312
-14 | -0.9747 | 0.07382 | -0.0676 | -13.2037
-13.5 | -0.996 | 0.06538 | -0.0698 | -15.234
-13 | -1.0161 | 0.05739 | -0.0713 | -17.7052
-12.5 | -1.0317 | 0.05021 | -0.0716 | -20.5477
-12 | -1.0475 | 0.04341 | -0.0711 | -24.1304
-11.5 | -1.0564 | 0.03756 | -0.0695 | -28.1257
-11 | -1.062 | 0.03249 | -0.0665 | -32.687
-10.5 | -1.0642 | 0.02831 | -0.062 | -37.591
-10 | -1.0668 | 0.02497 | -0.0557 | -42.7233
-9.5 | -1.0403 | 0.02199 | -0.0527 | -47.3079
-9 | -0.9775 | 0.01923 | -0.0547 | -50.832
-8.5 | -0.918 | 0.01702 | -0.0548 | -53.9365
-8 | -0.8519 | 0.01527 | -0.0551 | -55.7891
-7.5 | -0.7829 | 0.0137 | -0.0556 | -57.146
-7 | -0.7091 | 0.01245 | -0.0565 | -56.9558
-6.5 | -0.6172 | 0.01127 | -0.0609 | -54.7649
-6 | -0.5363 | 0.01038 | -0.0631 | -51.6667
-5.5 | -0.4791 | 0.00983 | -0.0604 | -48.7386
-5 | -0.4376 | 0.00943 | -0.0546 | -46.4051
-4.5 | -0.3996 | 0.00909 | -0.048 | -43.9604
-4 | -0.3602 | 0.00883 | -0.0416 | -40.7928
-3.5 | -0.3198 | 0.00863 | -0.0354 | -37.0568
-3 | -0.2819 | 0.0085 | -0.0287 | -33.1647
-2.5 | -0.2403 | 0.00837 | -0.0228 | -28.7097
-2 | -0.1945 | 0.00829 | -0.0177 | -23.462
-1.5 | -0.1465 | 0.00821 | -0.0131 | -17.8441
-1 | -0.0994 | 0.00816 | -0.0084 | -12.1814
-0.5 | -0.049 | 0.00812 | -0.0043 | -6.0345
0 | 0 | 0.00812 | 0 | 0
0.5 | 0.0491 | 0.00812 | 0.0043 | 6.0468
1 | 0.0993 | 0.00816 | 0.0084 | 12.1691
1.5 | 0.1464 | 0.00821 | 0.0132 | 17.8319
2 | 0.1945 | 0.00829 | 0.0177 | 23.462
2.5 | 0.2404 | 0.00837 | 0.0228 | 28.7216
4 | 0.3602 | 0.00882 | 0.0416 | 40.839
4.5 | 0.3997 | 0.00909 | 0.048 | 43.9714
5 | 0.438 | 0.00942 | 0.0545 | 46.4968
5.5 | 0.4793 | 0.00983 | 0.0604 | 48.7589
6 | 0.5364 | 0.01039 | 0.0631 | 51.6266
6.5 | 0.6178 | 0.01128 | 0.0608 | 54.7695
7 | 0.7097 | 0.01245 | 0.0564 | 57.004
7.5 | 0.7835 | 0.01369 | 0.0555 | 57.2316
8 | 0.8526 | 0.01527 | 0.055 | 55.835
8.5 | 0.9186 | 0.017 | 0.0547 | 54.0353
9 | 0.9786 | 0.01921 | 0.0546 | 50.9422
9.5 | 1.0411 | 0.022 | 0.0526 | 47.3227
10 | 1.0671 | 0.02494 | 0.0557 | 42.7867
10.5 | 1.0647 | 0.02828 | 0.062 | 37.6485
11 | 1.0624 | 0.03247 | 0.0665 | 32.7194
11.5 | 1.0568 | 0.03756 | 0.0694 | 28.1363
12 | 1.0482 | 0.04341 | 0.0711 | 24.1465
12.5 | 1.0335 | 0.05013 | 0.0716 | 20.6164
13 | 1.0173 | 0.05739 | 0.0711 | 17.7261
13.5 | 0.9971 | 0.06538 | 0.0697 | 15.2508
14 | 0.9758 | 0.07385 | 0.0674 | 13.2133
14.5 | 0.9549 | 0.08269 | 0.0645 | 11.548
15 | 0.9339 | 0.09193 | 0.061 | 10.1588

## 49. Re 2M Mach 0.00 (1)
BIGFOIL.COM POLAR EXPORT
NACA0018
NACA0018 |  |  |  | Cl Max: | 1.565 | at alpha= | 18 | deg
JavaFoil+Calcfoil stall+Eppler ext transition |  |  |  | L/D Max: | 83.709 | at alpha= | 8.5 | deg
Re: | 2000000 |  |  | Cd Min: | 0.0081 | at alpha= | -1.5 | deg
Mach: | 0 |  |  | Cl=0 at alpha= | 0 | deg
|  |  |  | @ Cl=0.1, Cd= | 0.0084398
|  |  |  | @ Cl=0.4, Cd= | 0.0083584
|  |  |  | @ Cl=0.6, Cd= | 0.00853
alpha (deg) | Cl | Cd | Cm | Cl/Cd
-20 | -1.55 | 0.08619 | 0.016 | -17.981
-19.5 | -1.556 | 0.07883 | 0.016 | -19.739
-19 | -1.561 | 0.0717 | 0.016 | -21.77
-18.5 | -1.564 | 0.06491 | 0.016 | -24.093
-18 | -1.564 | 0.05859 | 0.016 | -26.702
-17.5 | -1.563 | 0.05265 | 0.016 | -29.687
-17 | -1.559 | 0.04722 | 0.015 | -33.021
-16.5 | -1.553 | 0.04234 | 0.015 | -36.672
-16 | -1.543 | 0.03794 | 0.015 | -40.671
-15.5 | -1.53 | 0.03403 | 0.015 | -44.957
-15 | -1.514 | 0.03058 | 0.014 | -49.5
-14.5 | -1.494 | 0.02762 | 0.014 | -54.09
-14 | -1.472 | 0.02506 | 0.014 | -58.721
-13.5 | -1.446 | 0.02285 | 0.013 | -63.287
-13 | -1.417 | 0.02101 | 0.013 | -67.449
-12.5 | -1.384 | 0.01942 | 0.013 | -71.285
-12 | -1.348 | 0.01806 | 0.012 | -74.662
-11.5 | -1.309 | 0.0169 | 0.012 | -77.454
-11 | -1.267 | 0.01591 | 0.011 | -79.667
-10.5 | -1.223 | 0.01502 | 0.011 | -81.456
-10 | -1.176 | 0.01423 | 0.01 | -82.661
-9.5 | -1.127 | 0.01351 | 0.01 | -83.448
-9 | -1.076 | 0.01285 | 0.009 | -83.728
-8.5 | -1.024 | 0.01226 | 0.009 | -83.501
-8 | -0.969 | 0.01166 | 0.008 | -83.159
-7.5 | -0.914 | 0.01119 | 0.008 | -81.678
-7 | -0.857 | 0.01074 | 0.007 | -79.741
-6.5 | -0.799 | 0.01031 | 0.007 | -77.462
-6 | -0.74 | 0.00972 | 0.006 | -76.1
-5.5 | -0.681 | 0.00843 | 0.006 | -80.71
-5 | -0.62 | 0.00862 | 0.005 | -71.95
-4.5 | -0.56 | 0.00841 | 0.005 | -66.572
-4 | -0.498 | 0.00858 | 0.004 | -58.112
-3.5 | -0.437 | 0.0084 | 0.004 | -52.029
-3 | -0.375 | 0.00832 | 0.003 | -45.098
-2.5 | -0.313 | 0.00863 | 0.003 | -36.246
-2 | -0.251 | 0.00854 | 0.002 | -29.349
-1.5 | -0.188 | 0.0081 | 0.002 | -23.229
-1 | -0.125 | 0.00848 | 0.001 | -14.807
-0.5 | -0.063 | 0.00841 | 0.001 | -7.468
0 | 0 | 0.00839 | 0 | 0
0.5 | 0.063 | 0.00841 | -0.001 | 7.466
1 | 0.125 | 0.00846 | -0.001 | 14.829
1.5 | 0.188 | 0.00846 | -0.002 | 22.224
2 | 0.251 | 0.00853 | -0.002 | 29.38
2.5 | 0.313 | 0.00864 | -0.003 | 36.225
3 | 0.375 | 0.00831 | -0.003 | 45.142
3.5 | 0.437 | 0.00843 | -0.004 | 51.847
4 | 0.498 | 0.00859 | -0.004 | 58.054
4.5 | 0.56 | 0.00839 | -0.005 | 66.728
5 | 0.62 | 0.0086 | -0.005 | 72.131
5.5 | 0.681 | 0.00842 | -0.006 | 80.795
6 | 0.74 | 0.00971 | -0.006 | 76.236
6.5 | 0.799 | 0.01031 | -0.007 | 77.451
7 | 0.857 | 0.01075 | -0.007 | 79.729
7.5 | 0.914 | 0.01117 | -0.008 | 81.822
8 | 0.969 | 0.01167 | -0.008 | 83.031
8.5 | 1.024 | 0.01223 | -0.009 | 83.709
9 | 1.076 | 0.01286 | -0.009 | 83.67
9.5 | 1.127 | 0.01352 | -0.01 | 83.368
10 | 1.176 | 0.01424 | -0.01 | 82.621
10.5 | 1.223 | 0.01502 | -0.011 | 81.453
11 | 1.267 | 0.01592 | -0.011 | 79.611
11.5 | 1.309 | 0.01691 | -0.012 | 77.425
12 | 1.348 | 0.01807 | -0.012 | 74.597
12.5 | 1.384 | 0.01942 | -0.013 | 71.288
13 | 1.417 | 0.02101 | -0.013 | 67.457
13.5 | 1.446 | 0.02286 | -0.013 | 63.266
14 | 1.472 | 0.02507 | -0.014 | 58.709
14.5 | 1.494 | 0.02763 | -0.014 | 54.086
15 | 1.514 | 0.03058 | -0.014 | 49.495
15.5 | 1.53 | 0.03403 | -0.015 | 44.949
16 | 1.543 | 0.03803 | -0.015 | 40.572
16.5 | 1.553 | 0.04241 | -0.015 | 36.61
17 | 1.559 | 0.04722 | -0.015 | 33.02
17.5 | 1.563 | 0.05262 | -0.016 | 29.708
18 | 1.565 | 0.05857 | -0.016 | 26.711
18.5 | 1.564 | 0.06492 | -0.016 | 24.088
19 | 1.561 | 0.07173 | -0.016 | 21.76
19.5 | 1.556 | 0.07903 | -0.016 | 19.686
20 | 1.55 | 0.08621 | -0.016 | 17.977

## 50. Re 2M Mach 0.00 (2)
BIGFOIL.COM POLAR EXPORT
NACA0018
NACA0018 |  |  |  | Cl Max: | 1.4564 | at alpha= | 18.5 | deg
XFOIL ncrit=9 |  |  |  | L/D Max: | 86.5917 | at alpha= | 10 | deg
Re: | 2000000 |  |  | Cd Min: | 0.06085 | at alpha= | -20 | deg
Mach: | 0 |  |  | Cl=0 at alpha= | 0 | deg
|  |  |  | @ Cl=0.1, Cd= | 0.0064048
|  |  |  | @ Cl=0.4, Cd= | 0.0069557
|  |  |  | @ Cl=0.6, Cd= | 0.0079085
alpha (deg) | Cl | Cd | Cm | Cl/Cd
-20 | -1.4301 | 0.06085 | -0.0537 | -23.5021
-19.5 | -1.4437 | 0.05366 | -0.0555 | -26.9046
-19 | -1.4531 | 0.0473 | -0.0566 | -30.7209
-18.5 | -1.4533 | 0.04215 | -0.057 | -34.4792
-18 | -1.4469 | 0.03792 | -0.0569 | -38.1566
-17.5 | -1.441 | 0.03389 | -0.0562 | -42.5199
-17 | -1.4324 | 0.03039 | -0.0549 | -47.1339
-16.5 | -1.4181 | 0.02759 | -0.0532 | -51.3991
-16 | -1.4033 | 0.0251 | -0.0509 | -55.9084
-15.5 | -1.388 | 0.0229 | -0.048 | -60.6114
-15 | -1.3682 | 0.02121 | -0.0448 | -64.5073
-14.5 | -1.3521 | 0.01954 | -0.0407 | -69.1965
-14 | -1.3327 | 0.01826 | -0.0364 | -72.9847
-13.5 | -1.3164 | 0.0171 | -0.0311 | -76.9825
-13 | -1.3014 | 0.01618 | -0.025 | -80.4326
-12.5 | -1.282 | 0.01537 | -0.0194 | -83.4092
-12 | -1.226 | 0.01454 | -0.0208 | -84.3191
-11.5 | -1.1686 | 0.01375 | -0.0224 | -84.9891
-10.5 | -1.0595 | 0.01225 | -0.0237 | -86.4898
-10 | -1.0005 | 0.01156 | -0.0251 | -86.5484
-9.5 | -0.9384 | 0.0109 | -0.027 | -86.0917
-9 | -0.8891 | 0.01029 | -0.026 | -86.4043
-8.5 | -0.8193 | 0.00962 | -0.0295 | -85.1663
-8 | -0.7513 | 0.00905 | -0.0325 | -83.0166
-7.5 | -0.6779 | 0.00851 | -0.0366 | -79.6592
-7 | -0.6174 | 0.00803 | -0.0378 | -76.8867
-6.5 | -0.5755 | 0.00774 | -0.0348 | -74.354
-6 | -0.5396 | 0.00755 | -0.0304 | -71.4702
-5.5 | -0.5022 | 0.00738 | -0.0263 | -68.0488
-5 | -0.4613 | 0.00719 | -0.023 | -64.1586
-4.5 | -0.4199 | 0.00703 | -0.0198 | -59.7297
-4 | -0.3763 | 0.00689 | -0.017 | -54.6154
-3.5 | -0.3315 | 0.00678 | -0.0144 | -48.8938
-3 | -0.2858 | 0.00667 | -0.012 | -42.8486
-2.5 | -0.24 | 0.00657 | -0.0097 | -36.5297
-2 | -0.1923 | 0.0065 | -0.0077 | -29.5846
-1.5 | -0.1448 | 0.00647 | -0.0056 | -22.3802
-1 | -0.0968 | 0.0064 | -0.0037 | -15.125
-0.5 | -0.0485 | 0.00638 | -0.0018 | -7.6019
0 | 0 | 0.0064 | 0 | 0
0.5 | 0.0485 | 0.00638 | 0.0018 | 7.6019
1 | 0.0967 | 0.0064 | 0.0037 | 15.1094
1.5 | 0.1449 | 0.00647 | 0.0056 | 22.3957
2 | 0.1923 | 0.0065 | 0.0077 | 29.5846
2.5 | 0.24 | 0.00657 | 0.0097 | 36.5297
3 | 0.2861 | 0.00666 | 0.012 | 42.958
3.5 | 0.3315 | 0.00678 | 0.0144 | 48.8938
4 | 0.3762 | 0.00688 | 0.017 | 54.6802
4.5 | 0.4202 | 0.00702 | 0.0197 | 59.8575
5 | 0.4614 | 0.00718 | 0.023 | 64.2618
5.5 | 0.5019 | 0.00738 | 0.0264 | 68.0081
6 | 0.5399 | 0.00755 | 0.0304 | 71.5099
6.5 | 0.5756 | 0.00774 | 0.0348 | 74.3669
7 | 0.6176 | 0.00803 | 0.0377 | 76.9116
7.5 | 0.6782 | 0.0085 | 0.0365 | 79.7882
8 | 0.7512 | 0.00905 | 0.0325 | 83.0055
8.5 | 0.8195 | 0.00961 | 0.0294 | 85.2758
9 | 0.8892 | 0.0103 | 0.026 | 86.3301
9.5 | 0.9388 | 0.0109 | 0.0269 | 86.1284
10 | 1.001 | 0.01156 | 0.025 | 86.5917
10.5 | 1.0599 | 0.01225 | 0.0236 | 86.5224
11.5 | 1.1694 | 0.01374 | 0.0222 | 85.1092
12 | 1.2268 | 0.01453 | 0.0207 | 84.4322
13 | 1.3014 | 0.01618 | 0.025 | 80.4326
13.5 | 1.316 | 0.01712 | 0.0311 | 76.8692
14 | 1.3331 | 0.01825 | 0.0363 | 73.0466
14.5 | 1.3527 | 0.01953 | 0.0406 | 69.2627
15 | 1.3691 | 0.02119 | 0.0447 | 64.6107
15.5 | 1.3892 | 0.02286 | 0.0479 | 60.7699
16 | 1.4046 | 0.02506 | 0.0508 | 56.0495
16.5 | 1.4197 | 0.02754 | 0.053 | 51.5505
17 | 1.4346 | 0.0303 | 0.0547 | 47.3465
17.5 | 1.4432 | 0.03381 | 0.0559 | 42.6856
18 | 1.45 | 0.03777 | 0.0566 | 38.3903
18.5 | 1.4564 | 0.04201 | 0.0567 | 34.6679
19 | 1.4564 | 0.04714 | 0.0563 | 30.8952
19.5 | 1.4488 | 0.05333 | 0.0552 | 27.1667
20 | 1.4351 | 0.06053 | 0.0534 | 23.7089

## 51. Re 2M Mach 0.10 (1)
BIGFOIL.COM POLAR EXPORT
NACA0018
NACA0018 |  |  |  | Cl Max: | 1.546 | at alpha= | 17.5 | deg
JavaFoil+Calcfoil stall+Eppler ext transition |  |  |  | L/D Max: | 83.173 | at alpha= | 9 | deg
Re: | 2000000 |  |  | Cd Min: | 0.00805 | at alpha= | 1 | deg
Mach: | 0.1 |  |  | Cl=0 at alpha= | 0 | deg
|  |  |  | @ Cl=0.1, Cd= | 0.0082109
|  |  |  | @ Cl=0.4, Cd= | 0.0083831
|  |  |  | @ Cl=0.6, Cd= | 0.0082892
alpha (deg) | Cl | Cd | Cm | Cl/Cd
-20 | -1.518 | 0.09115 | 0.016 | -16.658
-19.5 | -1.528 | 0.08314 | 0.016 | -18.381
-19 | -1.536 | 0.07566 | 0.016 | -20.297
-18.5 | -1.542 | 0.0682 | 0.016 | -22.607
-18 | -1.545 | 0.06152 | 0.016 | -25.117
-17.5 | -1.546 | 0.05536 | 0.016 | -27.927
-17 | -1.545 | 0.0496 | 0.015 | -31.138
-16.5 | -1.54 | 0.04438 | 0.015 | -34.705
-16 | -1.533 | 0.03969 | 0.015 | -38.623
-15.5 | -1.521 | 0.03549 | 0.015 | -42.875
-15 | -1.507 | 0.03179 | 0.014 | -47.407
-14.5 | -1.489 | 0.02862 | 0.014 | -52.032
-14 | -1.468 | 0.02589 | 0.014 | -56.718
-13.5 | -1.444 | 0.02353 | 0.013 | -61.374
-13 | -1.416 | 0.02156 | 0.013 | -65.696
-12.5 | -1.385 | 0.01985 | 0.013 | -69.771
-12 | -1.35 | 0.01845 | 0.012 | -73.161
-11.5 | -1.311 | 0.01719 | 0.012 | -76.299
-11 | -1.27 | 0.01616 | 0.011 | -78.62
-10.5 | -1.227 | 0.01523 | 0.011 | -80.561
-10 | -1.18 | 0.01441 | 0.01 | -81.904
-9.5 | -1.131 | 0.01369 | 0.01 | -82.629
-9 | -1.08 | 0.01301 | 0.009 | -83.04
-8.5 | -1.028 | 0.01238 | 0.009 | -83.019
-8 | -0.973 | 0.01179 | 0.008 | -82.528
-7.5 | -0.918 | 0.01126 | 0.008 | -81.461
-7 | -0.861 | 0.01082 | 0.007 | -79.565
-6.5 | -0.802 | 0.01038 | 0.007 | -77.328
-6 | -0.743 | 0.00978 | 0.006 | -76.046
-5.5 | -0.684 | 0.00846 | 0.006 | -80.789
-5 | -0.623 | 0.00822 | 0.005 | -75.849
-4.5 | -0.562 | 0.00842 | 0.005 | -66.761
-4 | -0.501 | 0.00824 | 0.004 | -60.789
-3.5 | -0.439 | 0.00849 | 0.004 | -51.73
-3 | -0.377 | 0.00835 | 0.003 | -45.12
-2.5 | -0.314 | 0.00866 | 0.003 | -36.303
-2 | -0.252 | 0.00856 | 0.002 | -29.404
-1.5 | -0.189 | 0.00812 | 0.002 | -23.287
-1 | -0.126 | 0.00807 | 0.001 | -15.628
-0.5 | -0.063 | 0.00844 | 0.001 | -7.476
0 | 0 | 0.00842 | 0 | 0
0.5 | 0.063 | 0.00844 | -0.001 | 7.475
1 | 0.126 | 0.00805 | -0.001 | 15.664
1.5 | 0.189 | 0.00849 | -0.002 | 22.277
2 | 0.252 | 0.00852 | -0.002 | 29.54
2.5 | 0.314 | 0.00867 | -0.003 | 36.281
3 | 0.377 | 0.00832 | -0.003 | 45.275
3.5 | 0.439 | 0.00849 | -0.004 | 51.681
4 | 0.501 | 0.00823 | -0.004 | 60.825
4.5 | 0.562 | 0.00842 | -0.005 | 66.771
5 | 0.623 | 0.00821 | -0.005 | 75.963
5.5 | 0.684 | 0.00847 | -0.006 | 80.738
6 | 0.743 | 0.00976 | -0.006 | 76.187
6.5 | 0.802 | 0.01018 | -0.007 | 78.846
7 | 0.861 | 0.01082 | -0.007 | 79.537
7.5 | 0.918 | 0.01125 | -0.008 | 81.583
8 | 0.973 | 0.01177 | -0.008 | 82.662
8.5 | 1.028 | 0.01235 | -0.009 | 83.169
9 | 1.08 | 0.01299 | -0.009 | 83.173
9.5 | 1.131 | 0.01367 | -0.01 | 82.747
10 | 1.18 | 0.01441 | -0.01 | 81.862
10.5 | 1.227 | 0.01523 | -0.011 | 80.557
11 | 1.27 | 0.01616 | -0.011 | 78.615
11.5 | 1.311 | 0.0172 | -0.012 | 76.269
12 | 1.35 | 0.01845 | -0.012 | 73.164
12.5 | 1.385 | 0.01985 | -0.013 | 69.774
13 | 1.416 | 0.02155 | -0.013 | 65.717
13.5 | 1.444 | 0.02352 | -0.013 | 61.417
14 | 1.468 | 0.02588 | -0.014 | 56.742
14.5 | 1.489 | 0.02864 | -0.014 | 52
15 | 1.507 | 0.03179 | -0.014 | 47.404
15.5 | 1.521 | 0.03549 | -0.015 | 42.869
16 | 1.533 | 0.03968 | -0.015 | 38.633
16.5 | 1.541 | 0.04427 | -0.015 | 34.803
17 | 1.545 | 0.0496 | -0.015 | 31.14
17.5 | 1.546 | 0.05532 | -0.016 | 27.949
18 | 1.545 | 0.06166 | -0.016 | 25.056
18.5 | 1.542 | 0.0682 | -0.016 | 22.606
19 | 1.536 | 0.07539 | -0.016 | 20.375
19.5 | 1.528 | 0.08311 | -0.016 | 18.387
20 | 1.518 | 0.09127 | -0.016 | 16.636

## 52. Re 2M Mach 0.10 (2)
BIGFOIL.COM POLAR EXPORT
NACA0018
NACA0018 |  |  |  | Cl Max: | 1.4432 | at alpha= | 18.5 | deg
XFOIL ncrit=9 |  |  |  | L/D Max: | 86.0959 | at alpha= | 10 | deg
Re: | 2000000 |  |  | Cd Min: | 0.06552 | at alpha= | -20 | deg
Mach: | 0.1 |  |  | Cl=0 at alpha= | 0 | deg
|  |  |  | @ Cl=0.1, Cd= | 0.0064337
|  |  |  | @ Cl=0.4, Cd= | 0.0069867
|  |  |  | @ Cl=0.6, Cd= | 0.0079462
alpha (deg) | Cl | Cd | Cm | Cl/Cd
-20 | -1.4073 | 0.06552 | -0.0536 | -21.4789
-19.5 | -1.4179 | 0.0585 | -0.0556 | -24.2376
-19 | -1.4355 | 0.05096 | -0.0573 | -28.1692
-18.5 | -1.4399 | 0.04518 | -0.0581 | -31.8703
-18 | -1.4378 | 0.04033 | -0.0582 | -35.6509
-17.5 | -1.43 | 0.03626 | -0.0579 | -39.4374
-17 | -1.4258 | 0.03217 | -0.0568 | -44.3208
-16.5 | -1.4144 | 0.02897 | -0.0553 | -48.8229
-16 | -1.398 | 0.02643 | -0.0533 | -52.8944
-15.5 | -1.3854 | 0.02388 | -0.0504 | -58.0151
-15 | -1.3679 | 0.02194 | -0.0472 | -62.3473
-14.5 | -1.3498 | 0.02024 | -0.0434 | -66.6897
-14 | -1.3323 | 0.01876 | -0.039 | -71.0181
-13.5 | -1.3144 | 0.01757 | -0.0339 | -74.8093
-13 | -1.2999 | 0.01651 | -0.0278 | -78.7341
-12.5 | -1.2868 | 0.01571 | -0.021 | -81.9096
-12 | -1.2313 | 0.0148 | -0.0222 | -83.1959
-11.5 | -1.1743 | 0.01393 | -0.0236 | -84.3001
-11 | -1.1146 | 0.01315 | -0.0254 | -84.7605
-10.5 | -1.064 | 0.01239 | -0.025 | -85.8757
-10 | -1.0051 | 0.01168 | -0.0262 | -86.0531
-9.5 | -0.943 | 0.011 | -0.028 | -85.7273
-9 | -0.8927 | 0.01039 | -0.0271 | -85.9192
-8.5 | -0.823 | 0.00972 | -0.0303 | -84.6708
-8 | -0.7545 | 0.00911 | -0.0333 | -82.8211
-7.5 | -0.6795 | 0.00858 | -0.0376 | -79.1958
-7 | -0.618 | 0.00808 | -0.0389 | -76.4851
-6.5 | -0.5758 | 0.00777 | -0.0359 | -74.1055
-6 | -0.5397 | 0.00757 | -0.0315 | -71.2946
-5.5 | -0.5035 | 0.00741 | -0.027 | -67.9487
-5 | -0.4624 | 0.00723 | -0.0236 | -63.9557
-4.5 | -0.421 | 0.00707 | -0.0203 | -59.5474
-4 | -0.3777 | 0.00692 | -0.0174 | -54.5809
-3.5 | -0.3328 | 0.0068 | -0.0147 | -48.9412
-3 | -0.2869 | 0.00671 | -0.0123 | -42.7571
-2.5 | -0.2408 | 0.0066 | -0.0099 | -36.4848
-2 | -0.1931 | 0.00652 | -0.0078 | -29.6166
-1.5 | -0.1453 | 0.00649 | -0.0058 | -22.3883
-1 | -0.097 | 0.00643 | -0.0038 | -15.0855
-0.5 | -0.0489 | 0.00641 | -0.0018 | -7.6287
0 | 0 | 0.00641 | 0 | 0
0.5 | 0.0489 | 0.00641 | 0.0018 | 7.6287
1 | 0.097 | 0.00643 | 0.0038 | 15.0855
1.5 | 0.1453 | 0.00649 | 0.0058 | 22.3883
2 | 0.1932 | 0.00652 | 0.0078 | 29.6319
2.5 | 0.2407 | 0.0066 | 0.0099 | 36.4697
3 | 0.2871 | 0.0067 | 0.0122 | 42.8507
3.5 | 0.3328 | 0.0068 | 0.0147 | 48.9412
4 | 0.3777 | 0.00691 | 0.0174 | 54.6599
4.5 | 0.4213 | 0.00706 | 0.0203 | 59.6742
5 | 0.4625 | 0.00723 | 0.0236 | 63.9696
5.5 | 0.5035 | 0.00741 | 0.0271 | 67.9487
6 | 0.5401 | 0.00757 | 0.0314 | 71.3474
6.5 | 0.5759 | 0.00777 | 0.0359 | 74.1184
7 | 0.6183 | 0.00808 | 0.0389 | 76.5223
7.5 | 0.6797 | 0.00857 | 0.0375 | 79.3116
8 | 0.7543 | 0.00912 | 0.0333 | 82.7083
8.5 | 0.8233 | 0.00971 | 0.0303 | 84.7889
9 | 0.8929 | 0.01039 | 0.027 | 85.9384
9.5 | 0.9434 | 0.011 | 0.0279 | 85.7636
10 | 1.0056 | 0.01168 | 0.0261 | 86.0959
10.5 | 1.0644 | 0.01239 | 0.0249 | 85.908
11 | 1.1151 | 0.01315 | 0.0253 | 84.7985
11.5 | 1.1751 | 0.01393 | 0.0235 | 84.3575
12 | 1.2321 | 0.01479 | 0.0221 | 83.3063
12.5 | 1.2874 | 0.01572 | 0.0209 | 81.8957
13 | 1.2999 | 0.01652 | 0.0278 | 78.6864
13.5 | 1.314 | 0.01759 | 0.034 | 74.7015
14 | 1.3328 | 0.01875 | 0.0389 | 71.0827
14.5 | 1.3504 | 0.02023 | 0.0433 | 66.7523
15 | 1.3688 | 0.02191 | 0.0471 | 62.4738
15.5 | 1.3865 | 0.02385 | 0.0503 | 58.1342
16 | 1.399 | 0.02641 | 0.0531 | 52.9724
16.5 | 1.4161 | 0.02892 | 0.0551 | 48.9661
17 | 1.428 | 0.03209 | 0.0566 | 44.4998
17.5 | 1.4318 | 0.03622 | 0.0576 | 39.5306
18 | 1.441 | 0.04018 | 0.058 | 35.8636
18.5 | 1.4432 | 0.04502 | 0.0578 | 32.0569
19 | 1.4392 | 0.05077 | 0.057 | 28.3474
19.5 | 1.4244 | 0.058 | 0.0554 | 24.5586
20 | 1.4131 | 0.06511 | 0.0534 | 21.7033

## 53. Re 2M Mach 0.25 (1)
BIGFOIL.COM POLAR EXPORT
NACA0018
NACA0018 |  |  |  | Cl Max: | 1.454 | at alpha= | 15.5 | deg
JavaFoil+Calcfoil stall+Eppler ext transition |  |  |  | L/D Max: | 80.826 | at alpha= | 7.5 | deg
Re: | 2000000 |  |  | Cd Min: | 0.0081 | at alpha= | -2.5 | deg
Mach: | 0.25 |  |  | Cl=0 at alpha= | 0 | deg
|  |  |  | @ Cl=0.1, Cd= | 0.0082446
|  |  |  | @ Cl=0.4, Cd= | 0.0084753
|  |  |  | @ Cl=0.6, Cd= | 0.0086837
alpha (deg) | Cl | Cd | Cm | Cl/Cd
-20 | -1.271 | 0.12598 | 0.015 | -10.093
-19.5 | -1.306 | 0.1145 | 0.015 | -11.406
-19 | -1.338 | 0.10365 | 0.015 | -12.904
-18.5 | -1.366 | 0.09342 | 0.015 | -14.618
-18 | -1.39 | 0.08379 | 0.015 | -16.594
-17.5 | -1.411 | 0.07487 | 0.015 | -18.849
-17 | -1.429 | 0.06632 | 0.015 | -21.546
-16.5 | -1.442 | 0.0588 | 0.015 | -24.528
-16 | -1.451 | 0.05188 | 0.015 | -27.963
-15.5 | -1.454 | 0.04573 | 0.015 | -31.795
-15 | -1.453 | 0.04033 | 0.014 | -36.028
-14.5 | -1.448 | 0.03562 | 0.014 | -40.646
-14 | -1.438 | 0.03156 | 0.014 | -45.566
-13.5 | -1.424 | 0.0281 | 0.013 | -50.676
-13 | -1.405 | 0.02521 | 0.013 | -55.724
-12.5 | -1.381 | 0.02281 | 0.013 | -60.534
-12 | -1.352 | 0.0208 | 0.012 | -65
-11.5 | -1.319 | 0.01914 | 0.012 | -68.926
-11 | -1.282 | 0.01774 | 0.012 | -72.297
-10.5 | -1.242 | 0.01655 | 0.011 | -75.053
-10 | -1.198 | 0.01553 | 0.011 | -77.136
-9.5 | -1.151 | 0.01462 | 0.01 | -78.696
-9 | -1.101 | 0.01381 | 0.01 | -79.722
-8.5 | -1.049 | 0.01307 | 0.009 | -80.213
-8 | -0.994 | 0.01243 | 0.009 | -79.996
-7.5 | -0.939 | 0.0116 | 0.008 | -80.88
-7 | -0.881 | 0.01105 | 0.008 | -79.737
-6.5 | -0.822 | 0.01059 | 0.007 | -77.604
-6 | -0.762 | 0.01017 | 0.007 | -74.944
-5.5 | -0.701 | 0.00976 | 0.006 | -71.831
-5 | -0.639 | 0.00946 | 0.005 | -67.553
-4.5 | -0.577 | 0.00823 | 0.005 | -70.068
-4 | -0.514 | 0.00844 | 0.004 | -60.921
-3.5 | -0.451 | 0.00827 | 0.004 | -54.478
-3 | -0.387 | 0.00858 | 0.003 | -45.069
-2.5 | -0.323 | 0.0081 | 0.003 | -39.837
-2 | -0.259 | 0.00838 | 0.002 | -30.855
-1.5 | -0.194 | 0.00828 | 0.002 | -23.447
-1 | -0.13 | 0.00826 | 0.001 | -15.677
-0.5 | -0.065 | 0.00822 | 0.001 | -7.883
0 | 0 | 0.00866 | 0 | 0
0.5 | 0.065 | 0.00825 | -0.001 | 7.859
1 | 0.13 | 0.00824 | -0.001 | 15.712
1.5 | 0.194 | 0.00831 | -0.002 | 23.367
2 | 0.259 | 0.00838 | -0.002 | 30.847
2.5 | 0.323 | 0.00844 | -0.003 | 38.261
3 | 0.387 | 0.00852 | -0.003 | 45.417
3.5 | 0.451 | 0.0083 | -0.004 | 54.265
4 | 0.514 | 0.00845 | -0.004 | 60.866
4.5 | 0.577 | 0.00822 | -0.005 | 70.213
5 | 0.639 | 0.00947 | -0.005 | 67.517
5.5 | 0.701 | 0.00979 | -0.006 | 71.61
6 | 0.762 | 0.01015 | -0.007 | 75.057
6.5 | 0.822 | 0.01058 | -0.007 | 77.7
7 | 0.881 | 0.01105 | -0.008 | 79.699
7.5 | 0.939 | 0.01161 | -0.008 | 80.826
8 | 0.994 | 0.01241 | -0.009 | 80.148
8.5 | 1.049 | 0.01308 | -0.009 | 80.189
9 | 1.101 | 0.0138 | -0.01 | 79.796
9.5 | 1.151 | 0.01462 | -0.01 | 78.685
10 | 1.198 | 0.01551 | -0.011 | 77.226
10.5 | 1.242 | 0.01655 | -0.011 | 75.032
11 | 1.282 | 0.01773 | -0.012 | 72.326
11.5 | 1.319 | 0.01914 | -0.012 | 68.929
12 | 1.352 | 0.0208 | -0.012 | 65.008
12.5 | 1.381 | 0.02279 | -0.013 | 60.597
13 | 1.405 | 0.02523 | -0.013 | 55.69
13.5 | 1.424 | 0.02812 | -0.013 | 50.635
14 | 1.438 | 0.03157 | -0.014 | 45.55
14.5 | 1.448 | 0.03563 | -0.014 | 40.63
15 | 1.453 | 0.04033 | -0.014 | 36.03
15.5 | 1.454 | 0.04572 | -0.015 | 31.8
16 | 1.451 | 0.05184 | -0.015 | 27.987
16.5 | 1.442 | 0.05875 | -0.015 | 24.551
17 | 1.429 | 0.06626 | -0.015 | 21.568
17.5 | 1.412 | 0.07464 | -0.015 | 18.912
18 | 1.39 | 0.0837 | -0.015 | 16.613
18.5 | 1.366 | 0.09342 | -0.015 | 14.618
19 | 1.338 | 0.10362 | -0.015 | 12.908
19.5 | 1.306 | 0.11453 | -0.015 | 11.404
20 | 1.272 | 0.12565 | -0.015 | 10.122

## 54. Re 2M Mach 0.25 (2)
BIGFOIL.COM POLAR EXPORT
NACA0018
NACA0018 |  |  |  | Cl Max: | 1.3739 | at alpha= | 17 | deg
XFOIL ncrit=9 |  |  |  | L/D Max: | 82.5556 | at alpha= | 9.5 | deg
Re: | 2000000 |  |  | Cd Min: | 0.09557 | at alpha= | -20 | deg
Mach: | 0.25 |  |  | Cl=0 at alpha= | 0 | deg
|  |  |  | @ Cl=0.1, Cd= | 0.0065803
|  |  |  | @ Cl=0.4, Cd= | 0.0071616
|  |  |  | @ Cl=0.6, Cd= | 0.0082176
alpha (deg) | Cl | Cd | Cm | Cl/Cd
-20 | -1.2489 | 0.09557 | -0.0482 | -13.0679
-19.5 | -1.279 | 0.08518 | -0.0526 | -15.0153
-19 | -1.3019 | 0.07601 | -0.0561 | -17.128
-18.5 | -1.3304 | 0.06643 | -0.0594 | -20.0271
-18 | -1.3537 | 0.05782 | -0.0619 | -23.4123
-17.5 | -1.3661 | 0.05076 | -0.0633 | -26.9129
-17 | -1.3702 | 0.0448 | -0.0639 | -30.5848
-16.5 | -1.371 | 0.03949 | -0.0639 | -34.7177
-16 | -1.3703 | 0.03466 | -0.063 | -39.5355
-15.5 | -1.3616 | 0.03086 | -0.0614 | -44.1218
-15 | -1.3497 | 0.02766 | -0.0591 | -48.7961
-14.5 | -1.3384 | 0.02477 | -0.056 | -54.0331
-14 | -1.3209 | 0.02257 | -0.0523 | -58.5246
-13.5 | -1.3072 | 0.02049 | -0.0477 | -63.797
-13 | -1.2894 | 0.01896 | -0.0426 | -68.0063
-12.5 | -1.2773 | 0.01755 | -0.0361 | -72.7806
-12 | -1.2576 | 0.01651 | -0.0302 | -76.172
-11.5 | -1.2009 | 0.01533 | -0.0311 | -78.3366
-11 | -1.1417 | 0.01429 | -0.0322 | -79.895
-10.5 | -1.085 | 0.01336 | -0.0325 | -81.2126
-10 | -1.0281 | 0.0125 | -0.0326 | -82.248
-9.5 | -0.9654 | 0.0117 | -0.0338 | -82.5128
-9 | -0.9108 | 0.01097 | -0.0332 | -83.0264
-8.5 | -0.8437 | 0.01021 | -0.0351 | -82.6347
-8 | -0.7723 | 0.00956 | -0.0379 | -80.7845
-7.5 | -0.6903 | 0.0089 | -0.043 | -77.5618
-7 | -0.621 | 0.00838 | -0.0453 | -74.105
-6.5 | -0.5766 | 0.00804 | -0.0422 | -71.7164
-6 | -0.5399 | 0.00777 | -0.0374 | -69.4852
-5.5 | -0.5059 | 0.00755 | -0.032 | -67.0066
-5 | -0.47 | 0.00742 | -0.027 | -63.3423
-4.5 | -0.4275 | 0.00725 | -0.0233 | -58.9655
-3.5 | -0.3393 | 0.00695 | -0.0167 | -48.8201
-3 | -0.2928 | 0.00685 | -0.0139 | -42.7445
-2.5 | -0.2453 | 0.00676 | -0.0113 | -36.287
-2 | -0.1969 | 0.00669 | -0.0089 | -29.432
-1.5 | -0.1485 | 0.00661 | -0.0065 | -22.466
-1 | -0.0995 | 0.00658 | -0.0042 | -15.1216
-0.5 | -0.0492 | 0.00656 | -0.0022 | -7.5
0 | 0 | 0.00653 | 0 | 0
0.5 | 0.0492 | 0.00656 | 0.0022 | 7.5
1 | 0.0995 | 0.00658 | 0.0042 | 15.1216
1.5 | 0.1485 | 0.00661 | 0.0065 | 22.466
2 | 0.1971 | 0.00668 | 0.0089 | 29.506
2.5 | 0.2453 | 0.00676 | 0.0113 | 36.287
3 | 0.293 | 0.00684 | 0.0139 | 42.8363
3.5 | 0.3392 | 0.00695 | 0.0167 | 48.8058
4 | 0.3839 | 0.00711 | 0.0199 | 53.9944
4.5 | 0.4276 | 0.00725 | 0.0233 | 58.9793
5 | 0.47 | 0.00741 | 0.027 | 63.4278
5.5 | 0.5056 | 0.00756 | 0.0321 | 66.8783
6 | 0.5404 | 0.00778 | 0.0373 | 69.4602
6.5 | 0.5767 | 0.00805 | 0.0422 | 71.6398
7 | 0.6212 | 0.00837 | 0.0453 | 74.2174
7.5 | 0.6906 | 0.0089 | 0.0429 | 77.5955
8 | 0.7721 | 0.00956 | 0.038 | 80.7636
9.5 | 0.9659 | 0.0117 | 0.0337 | 82.5556
10 | 1.0287 | 0.0125 | 0.0325 | 82.296
10.5 | 1.0854 | 0.01336 | 0.0324 | 81.2425
11 | 1.1424 | 0.01429 | 0.032 | 79.944
11.5 | 1.2019 | 0.01532 | 0.0309 | 78.453
12 | 1.2585 | 0.01651 | 0.03 | 76.2265
12.5 | 1.2772 | 0.01755 | 0.0361 | 72.7749
13 | 1.2897 | 0.01896 | 0.0425 | 68.0222
13.5 | 1.3075 | 0.02048 | 0.0476 | 63.8428
14 | 1.322 | 0.02253 | 0.0522 | 58.6773
14.5 | 1.3394 | 0.02473 | 0.0558 | 54.1609
15 | 1.3509 | 0.02762 | 0.059 | 48.9102
15.5 | 1.3636 | 0.03078 | 0.0613 | 44.3015
16 | 1.3724 | 0.03458 | 0.0628 | 39.6877
16.5 | 1.3728 | 0.03945 | 0.0636 | 34.7985
17 | 1.3739 | 0.0446 | 0.0637 | 30.8049
17.5 | 1.3696 | 0.05058 | 0.0631 | 27.0779
18 | 1.3575 | 0.05762 | 0.0617 | 23.5595
18.5 | 1.3331 | 0.06638 | 0.0591 | 20.0829
19 | 1.3069 | 0.0757 | 0.0558 | 17.2642
19.5 | 1.2836 | 0.08495 | 0.0523 | 15.1101
20 | 1.2548 | 0.09518 | 0.048 | 13.1834

## 55. Re 2M Mach 0.50 (1)
BIGFOIL.COM POLAR EXPORT
NACA0018
NACA0018 |  |  |  | Cl Max: | 1.181 | at alpha= | 10 | deg
JavaFoil+Calcfoil stall+Eppler ext transition |  |  |  | L/D Max: | 69.835 | at alpha= | 6.5 | deg
Re: | 2000000 |  |  | Cd Min: | 0.00782 | at alpha= | 2.5 | deg
Mach: | 0.5 |  |  | Cl=0 at alpha= | 0 | deg
|  |  |  | @ Cl=0.1, Cd= | 0.0080056
|  |  |  | @ Cl=0.4, Cd= | 0.0086144
|  |  |  | @ Cl=0.6, Cd= | 0.0099839
alpha (deg) | Cl | Cd | Cm | Cl/Cd
-15 | -0.847 | 0.13505 | 0.01 | -6.27
-14.5 | -0.818 | 0.12994 | 0.009 | -6.295
-14 | -0.789 | 0.12449 | 0.009 | -6.34
-13.5 | -0.761 | 0.11751 | 0.008 | -6.473
-13 | -0.733 | 0.11406 | 0.008 | -6.422
-12.5 | -0.704 | 0.10513 | 0.007 | -6.694
-12 | -0.681 | 0.09397 | 0.008 | -7.251
-11.5 | -0.957 | 0.05718 | 0.011 | -16.742
-11 | -1.117 | 0.03974 | 0.012 | -28.108
-10.5 | -1.169 | 0.03125 | 0.012 | -37.41
-10 | -1.181 | 0.0259 | 0.011 | -45.592
-9.5 | -1.171 | 0.02228 | 0.011 | -52.583
-9 | -1.147 | 0.01968 | 0.011 | -58.289
-8.5 | -1.111 | 0.01772 | 0.01 | -62.695
-8 | -1.066 | 0.01619 | 0.01 | -65.869
-7.5 | -1.016 | 0.01489 | 0.009 | -68.228
-7 | -0.96 | 0.01384 | 0.008 | -69.364
-6.5 | -0.901 | 0.01293 | 0.008 | -69.673
-6 | -0.839 | 0.01193 | 0.007 | -70.321
-5.5 | -0.774 | 0.01126 | 0.007 | -68.769
-5 | -0.708 | 0.01068 | 0.006 | -66.266
-4.5 | -0.64 | 0.01021 | 0.006 | -62.64
-4 | -0.571 | 0.0098 | 0.005 | -58.247
-3.5 | -0.501 | 0.00948 | 0.004 | -52.854
-3 | -0.431 | 0.00923 | 0.004 | -46.672
-2.5 | -0.36 | 0.00784 | 0.003 | -45.881
-2 | -0.288 | 0.00805 | 0.002 | -35.801
-1.5 | -0.216 | 0.00795 | 0.002 | -27.241
-1 | -0.144 | 0.00825 | 0.001 | -17.504
-0.5 | -0.072 | 0.00784 | 0.001 | -9.228
0 | 0 | 0.00784 | 0 | 0
0.5 | 0.072 | 0.00785 | -0.001 | 9.212
1 | 0.144 | 0.00825 | -0.001 | 17.507
1.5 | 0.216 | 0.00795 | -0.002 | 27.218
2 | 0.288 | 0.00807 | -0.002 | 35.71
2.5 | 0.36 | 0.00782 | -0.003 | 45.988
3 | 0.431 | 0.00923 | -0.004 | 46.67
3.5 | 0.501 | 0.00951 | -0.004 | 52.708
4 | 0.571 | 0.00982 | -0.005 | 58.16
4.5 | 0.64 | 0.01021 | -0.006 | 62.667
5 | 0.708 | 0.0107 | -0.006 | 66.116
5.5 | 0.774 | 0.01126 | -0.007 | 68.726
6 | 0.839 | 0.01217 | -0.007 | 68.911
6.5 | 0.901 | 0.0129 | -0.008 | 69.835
7 | 0.96 | 0.01386 | -0.008 | 69.289
7.5 | 1.016 | 0.01492 | -0.009 | 68.076
8 | 1.066 | 0.01621 | -0.01 | 65.78
8.5 | 1.111 | 0.01778 | -0.01 | 62.458
9 | 1.147 | 0.01973 | -0.011 | 58.121
9.5 | 1.171 | 0.02234 | -0.011 | 52.418
10 | 1.181 | 0.02592 | -0.011 | 45.569
10.5 | 1.169 | 0.03121 | -0.012 | 37.473
11 | 1.117 | 0.03976 | -0.012 | 28.094
11.5 | 0.957 | 0.05732 | -0.011 | 16.698
12 | 0.681 | 0.09434 | -0.008 | 7.22
12.5 | 0.704 | 0.10518 | -0.007 | 6.691
13 | 0.733 | 0.11402 | -0.008 | 6.425
13.5 | 0.761 | 0.11776 | -0.008 | 6.459
14 | 0.789 | 0.12469 | -0.009 | 6.331
14.5 | 0.818 | 0.12717 | -0.009 | 6.433
15 | 0.847 | 0.13489 | -0.01 | 6.278

## 56. Re 2M Mach 0.50 (2)
BIGFOIL.COM POLAR EXPORT
NACA0018
NACA0018 |  |  |  | Cl Max: | 1.1933 | at alpha= | 11.5 | deg
XFOIL ncrit=9 |  |  |  | L/D Max: | 69.6777 | at alpha= | 8 | deg
Re: | 2000000 |  |  | Cd Min: | 0.11058 | at alpha= | 16.5 | deg
Mach: | 0.5 |  |  | Cl=0 at alpha= | 0 | deg
|  |  |  | @ Cl=0.1, Cd= | 0.0071866
|  |  |  | @ Cl=0.4, Cd= | 0.0078689
|  |  |  | @ Cl=0.6, Cd= | 0.0095236
alpha (deg) | Cl | Cd | Cm | Cl/Cd
-16.5 | -0.9688 | 0.11046 | -0.0549 | -8.7706
-16 | -0.9952 | 0.10013 | -0.0599 | -9.9391
-15.5 | -1.0243 | 0.08997 | -0.0644 | -11.3849
-15 | -1.0542 | 0.08014 | -0.0683 | -13.1545
-14.5 | -1.0895 | 0.07021 | -0.0718 | -15.5177
-14 | -1.1216 | 0.06101 | -0.0744 | -18.3839
-13.5 | -1.1495 | 0.0526 | -0.0758 | -21.8536
-13 | -1.1691 | 0.04521 | -0.0759 | -25.8593
-12.5 | -1.1859 | 0.03845 | -0.075 | -30.8427
-12 | -1.1916 | 0.03301 | -0.0725 | -36.0982
-11.5 | -1.193 | 0.02844 | -0.0687 | -41.948
-11 | -1.1906 | 0.02482 | -0.0632 | -47.9694
-10.5 | -1.1543 | 0.02155 | -0.0617 | -53.5638
-8.5 | -0.9161 | 0.01336 | -0.0593 | -68.5704
-8 | -0.8428 | 0.0121 | -0.0598 | -69.6529
-7.5 | -0.7474 | 0.01096 | -0.0645 | -68.1934
-7 | -0.6415 | 0.00995 | -0.0714 | -64.4724
-6 | -0.5489 | 0.00899 | -0.0615 | -61.0567
-5.5 | -0.5133 | 0.00864 | -0.0544 | -59.4097
-5 | -0.474 | 0.00833 | -0.0479 | -56.9028
-4.5 | -0.4325 | 0.00808 | -0.0418 | -53.5272
-4 | -0.3917 | 0.00783 | -0.0356 | -50.0255
-3.5 | -0.3504 | 0.00765 | -0.0295 | -45.8039
-3 | -0.3082 | 0.00754 | -0.0236 | -40.8753
-2.5 | -0.2593 | 0.00743 | -0.0191 | -34.8991
-2 | -0.2094 | 0.00732 | -0.0148 | -28.6066
-1.5 | -0.1583 | 0.00723 | -0.0109 | -21.8949
-1 | -0.106 | 0.00719 | -0.0071 | -14.7427
-0.5 | -0.0528 | 0.00715 | -0.0036 | -7.3846
0 | 0 | 0.00712 | 0 | 0
0.5 | 0.0528 | 0.00716 | 0.0036 | 7.3743
1 | 0.106 | 0.00719 | 0.0071 | 14.7427
1.5 | 0.1583 | 0.00723 | 0.0109 | 21.8949
2 | 0.2097 | 0.00731 | 0.0148 | 28.6867
2.5 | 0.2593 | 0.00743 | 0.0191 | 34.8991
3 | 0.3083 | 0.00753 | 0.0236 | 40.9429
3.5 | 0.3505 | 0.00764 | 0.0295 | 45.877
4 | 0.3921 | 0.00782 | 0.0355 | 50.1407
4.5 | 0.4325 | 0.00807 | 0.0418 | 53.5936
5 | 0.474 | 0.00833 | 0.0479 | 56.9028
5.5 | 0.5128 | 0.00864 | 0.0544 | 59.3519
6 | 0.5494 | 0.00901 | 0.0614 | 60.9767
7 | 0.642 | 0.00995 | 0.0713 | 64.5226
7.5 | 0.7479 | 0.01095 | 0.0644 | 68.3014
8 | 0.8431 | 0.0121 | 0.0598 | 69.6777
8.5 | 0.9167 | 0.01336 | 0.0592 | 68.6153
9 | 0.9765 | 0.01483 | 0.0609 | 65.8463
9.5 | 1.0398 | 0.01663 | 0.0613 | 62.5256
10 | 1.0964 | 0.01881 | 0.0622 | 58.2881
10.5 | 1.1555 | 0.02155 | 0.0615 | 53.6195
11 | 1.191 | 0.0248 | 0.0631 | 48.0242
11.5 | 1.1933 | 0.02843 | 0.0686 | 41.9733
12 | 1.1925 | 0.03297 | 0.0725 | 36.1692
12.5 | 1.1869 | 0.03842 | 0.0749 | 30.8928
13 | 1.1688 | 0.0453 | 0.0757 | 25.8013
13.5 | 1.1486 | 0.05275 | 0.0755 | 21.7744
14 | 1.1219 | 0.0611 | 0.0741 | 18.3617
14.5 | 1.091 | 0.07021 | 0.0717 | 15.5391
15 | 1.0559 | 0.08014 | 0.0681 | 13.1757
15.5 | 1.0253 | 0.09007 | 0.0641 | 11.3834
16 | 0.996 | 0.10028 | 0.0595 | 9.9322
16.5 | 0.9701 | 0.11058 | 0.0546 | 8.7728

## 57. Re 3M Mach 0.00 (1)
BIGFOIL.COM POLAR EXPORT
NACA0018
NACA0018 |  |  |  | Cl Max: | 1.58 | at alpha= | 18 | deg
JavaFoil+Calcfoil stall+Eppler ext transition |  |  |  | L/D Max: | 89.581 | at alpha= | 9.5 | deg
Re: | 3000000 |  |  | Cd Min: | 0.00815 | at alpha= | 0 | deg
Mach: | 0 |  |  | Cl=0 at alpha= | 0 | deg
|  |  |  | @ Cl=0.1, Cd= | 0.0084008
|  |  |  | @ Cl=0.4, Cd= | 0.008369
|  |  |  | @ Cl=0.6, Cd= | 0.0085728
alpha (deg) | Cl | Cd | Cm | Cl/Cd
-20 | -1.564 | 0.07705 | 0.017 | -20.294
-19.5 | -1.571 | 0.07001 | 0.017 | -22.436
-19 | -1.576 | 0.06345 | 0.016 | -24.832
-18.5 | -1.579 | 0.05709 | 0.016 | -27.658
-18 | -1.58 | 0.0514 | 0.016 | -30.734
-17.5 | -1.578 | 0.04621 | 0.016 | -34.143
-17 | -1.574 | 0.04127 | 0.016 | -38.137
-16.5 | -1.567 | 0.03701 | 0.015 | -42.346
-16 | -1.557 | 0.03314 | 0.015 | -46.989
-15.5 | -1.543 | 0.02979 | 0.015 | -51.791
-15 | -1.526 | 0.02687 | 0.014 | -56.788
-14.5 | -1.506 | 0.02439 | 0.014 | -61.729
-14 | -1.482 | 0.02226 | 0.014 | -66.564
-13.5 | -1.455 | 0.02044 | 0.013 | -71.206
-13 | -1.425 | 0.0189 | 0.013 | -75.386
-12.5 | -1.391 | 0.01757 | 0.013 | -79.171
-12 | -1.354 | 0.01642 | 0.012 | -82.453
-11.5 | -1.314 | 0.01547 | 0.012 | -84.929
-11 | -1.272 | 0.01463 | 0.011 | -86.921
-10.5 | -1.227 | 0.01387 | 0.011 | -88.45
-10 | -1.179 | 0.0132 | 0.01 | -89.348
-9.5 | -1.129 | 0.0126 | 0.01 | -89.62
-9 | -1.078 | 0.01204 | 0.009 | -89.507
-8.5 | -1.025 | 0.01156 | 0.009 | -88.668
-8 | -0.97 | 0.01107 | 0.008 | -87.643
-7.5 | -0.914 | 0.01067 | 0.008 | -85.696
-7 | -0.857 | 0.01029 | 0.007 | -83.353
-6.5 | -0.799 | 0.00994 | 0.007 | -80.396
-6 | -0.74 | 0.0086 | 0.006 | -86.082
-5.5 | -0.681 | 0.00883 | 0.006 | -77.144
-5 | -0.621 | 0.00861 | 0.005 | -72.094
-4.5 | -0.56 | 0.00855 | 0.005 | -65.473
-4 | -0.499 | 0.00833 | 0.004 | -59.865
-3.5 | -0.437 | 0.00818 | 0.004 | -53.389
-3 | -0.375 | 0.00848 | 0.003 | -44.227
-2.5 | -0.313 | 0.00836 | 0.003 | -37.413
-2 | -0.251 | 0.00827 | 0.002 | -30.291
-1.5 | -0.188 | 0.00868 | 0.002 | -21.677
-1 | -0.126 | 0.00857 | 0.001 | -14.651
-0.5 | -0.063 | 0.00816 | 0.001 | -7.698
0 | 0 | 0.00815 | 0 | 0
0.5 | 0.063 | 0.00816 | -0.001 | 7.697
1 | 0.126 | 0.00857 | -0.001 | 14.651
1.5 | 0.188 | 0.00864 | -0.002 | 21.777
2 | 0.251 | 0.00824 | -0.002 | 30.427
2.5 | 0.313 | 0.00837 | -0.003 | 37.397
3 | 0.375 | 0.00849 | -0.003 | 44.19
3.5 | 0.437 | 0.00819 | -0.004 | 53.345
4 | 0.499 | 0.00834 | -0.004 | 59.806
4.5 | 0.56 | 0.00854 | -0.005 | 65.535
5 | 0.621 | 0.00859 | -0.005 | 72.264
5.5 | 0.681 | 0.0084 | -0.006 | 81.069
6 | 0.74 | 0.00866 | -0.006 | 85.532
6.5 | 0.799 | 0.00994 | -0.007 | 80.383
7 | 0.857 | 0.01029 | -0.007 | 83.348
7.5 | 0.914 | 0.01065 | -0.008 | 85.853
8 | 0.97 | 0.01109 | -0.008 | 87.493
8.5 | 1.025 | 0.01153 | -0.009 | 88.881
9 | 1.078 | 0.01205 | -0.009 | 89.454
9.5 | 1.129 | 0.01261 | -0.01 | 89.581
10 | 1.179 | 0.0132 | -0.01 | 89.297
10.5 | 1.227 | 0.01387 | -0.011 | 88.447
11 | 1.272 | 0.01464 | -0.011 | 86.858
11.5 | 1.314 | 0.01548 | -0.012 | 84.899
12 | 1.354 | 0.01644 | -0.012 | 82.378
12.5 | 1.391 | 0.01757 | -0.013 | 79.175
13 | 1.425 | 0.0189 | -0.013 | 75.394
13.5 | 1.455 | 0.02043 | -0.013 | 71.244
14 | 1.482 | 0.02227 | -0.014 | 66.55
14.5 | 1.506 | 0.02439 | -0.014 | 61.724
15 | 1.526 | 0.02687 | -0.014 | 56.783
15.5 | 1.543 | 0.0298 | -0.015 | 51.781
16 | 1.557 | 0.03322 | -0.015 | 46.855
16.5 | 1.567 | 0.03702 | -0.015 | 42.334
17 | 1.574 | 0.04127 | -0.016 | 38.139
17.5 | 1.578 | 0.04619 | -0.016 | 34.164
18 | 1.58 | 0.05137 | -0.016 | 30.753
18.5 | 1.579 | 0.05708 | -0.016 | 27.659
19 | 1.576 | 0.06346 | -0.016 | 24.827
19.5 | 1.571 | 0.06997 | -0.017 | 22.447
20 | 1.564 | 0.07707 | -0.017 | 20.289

## 58. Re 3M Mach 0.00 (2)
BIGFOIL.COM POLAR EXPORT
NACA0018
NACA0018 |  |  |  | Cl Max: | 1.529 | at alpha= | 19.5 | deg
XFOIL ncrit=9 |  |  |  | L/D Max: | 94.8959 | at alpha= | 10.5 | deg
Re: | 3000000 |  |  | Cd Min: | 0.05097 | at alpha= | -20 | deg
Mach: | 0 |  |  | Cl=0 at alpha= | 0 | deg
|  |  |  | @ Cl=0.1, Cd= | 0.0061118
|  |  |  | @ Cl=0.4, Cd= | 0.0066594
|  |  |  | @ Cl=0.6, Cd= | 0.0074685
alpha (deg) | Cl | Cd | Cm | Cl/Cd
-20 | -1.5169 | 0.05097 | -0.056 | -29.7606
-19.5 | -1.5237 | 0.04504 | -0.0568 | -33.8299
-19 | -1.5252 | 0.03994 | -0.057 | -38.1873
-18.5 | -1.5186 | 0.03585 | -0.0567 | -42.3598
-18 | -1.5076 | 0.03239 | -0.0559 | -46.5452
-17.5 | -1.4979 | 0.02906 | -0.0545 | -51.5451
-17 | -1.4847 | 0.02629 | -0.0526 | -56.4739
-16.5 | -1.4677 | 0.02402 | -0.0503 | -61.1032
-16 | -1.4506 | 0.02201 | -0.0474 | -65.9064
-15.5 | -1.4335 | 0.02021 | -0.0439 | -70.9302
-15 | -1.412 | 0.01884 | -0.0403 | -74.9469
-14.5 | -1.3941 | 0.01751 | -0.0357 | -79.6174
-14 | -1.3758 | 0.01645 | -0.0306 | -83.6353
-13.5 | -1.3596 | 0.01556 | -0.0247 | -87.3779
-13 | -1.3186 | 0.01468 | -0.0234 | -89.8229
-12.5 | -1.2649 | 0.01383 | -0.0244 | -91.4606
-12 | -1.2086 | 0.0131 | -0.0256 | -92.2595
-11.5 | -1.1503 | 0.01243 | -0.0271 | -92.5422
-11 | -1.1039 | 0.01171 | -0.026 | -94.2699
-10.5 | -1.0481 | 0.01105 | -0.0268 | -94.8507
-9.5 | -0.9373 | 0.00988 | -0.0276 | -94.8684
-9 | -0.8678 | 0.00932 | -0.031 | -93.1116
-8.5 | -0.7886 | 0.0087 | -0.0365 | -90.6437
-8 | -0.7121 | 0.00818 | -0.0413 | -87.0538
-7.5 | -0.6603 | 0.00784 | -0.0406 | -84.2219
-7 | -0.624 | 0.0076 | -0.0364 | -82.1053
-6.5 | -0.5919 | 0.00742 | -0.0312 | -79.7709
-6 | -0.5571 | 0.00725 | -0.0266 | -76.8414
-5.5 | -0.5165 | 0.00704 | -0.0233 | -73.3665
-5 | -0.475 | 0.00689 | -0.0201 | -68.9405
-4.5 | -0.4304 | 0.00673 | -0.0175 | -63.9525
-4 | -0.3852 | 0.00662 | -0.0151 | -58.1873
-3.5 | -0.339 | 0.00648 | -0.0128 | -52.3148
-3 | -0.2926 | 0.00638 | -0.0106 | -45.8621
-2.5 | -0.2444 | 0.00628 | -0.0087 | -38.9172
-2 | -0.196 | 0.00623 | -0.0069 | -31.4607
-1.5 | -0.1474 | 0.00618 | -0.0051 | -23.8511
-1 | -0.0985 | 0.00611 | -0.0033 | -16.1211
-0.5 | -0.0493 | 0.00609 | -0.0017 | -8.0952
0 | 0 | 0.00612 | 0 | 0
0.5 | 0.0493 | 0.0061 | 0.0017 | 8.082
1 | 0.0985 | 0.00611 | 0.0034 | 16.1211
1.5 | 0.1476 | 0.00617 | 0.0051 | 23.9222
2 | 0.1961 | 0.00623 | 0.0069 | 31.4767
2.5 | 0.2444 | 0.00628 | 0.0087 | 38.9172
3 | 0.2925 | 0.00639 | 0.0106 | 45.7746
3.5 | 0.3389 | 0.00648 | 0.0128 | 52.2994
4 | 0.3853 | 0.00662 | 0.015 | 58.2024
4.5 | 0.4301 | 0.00674 | 0.0176 | 63.8131
5 | 0.4748 | 0.00689 | 0.0201 | 68.9115
5.5 | 0.5165 | 0.00705 | 0.0233 | 73.2624
6 | 0.5568 | 0.00724 | 0.0267 | 76.9061
6.5 | 0.5921 | 0.00742 | 0.0312 | 79.7978
7.5 | 0.6605 | 0.00784 | 0.0405 | 84.2474
8 | 0.7122 | 0.00818 | 0.0413 | 87.066
8.5 | 0.7898 | 0.00871 | 0.0362 | 90.6774
9 | 0.8682 | 0.00932 | 0.0309 | 93.1545
9.5 | 0.9373 | 0.00988 | 0.0276 | 94.8684
10 | 0.9884 | 0.01043 | 0.0282 | 94.7651
10.5 | 1.0486 | 0.01105 | 0.0267 | 94.8959
11 | 1.1044 | 0.01171 | 0.026 | 94.3126
11.5 | 1.1511 | 0.01241 | 0.027 | 92.7558
12 | 1.2095 | 0.01309 | 0.0255 | 92.3988
12.5 | 1.2654 | 0.01385 | 0.0243 | 91.3646
13 | 1.3193 | 0.01468 | 0.0233 | 89.8706
13.5 | 1.3599 | 0.01555 | 0.0246 | 87.4534
14 | 1.3762 | 0.01643 | 0.0306 | 83.7614
14.5 | 1.3947 | 0.01749 | 0.0356 | 79.7427
15 | 1.4129 | 0.01881 | 0.0401 | 75.1143
15.5 | 1.4347 | 0.02018 | 0.0437 | 71.0951
16 | 1.4516 | 0.02198 | 0.0472 | 66.0419
16.5 | 1.4692 | 0.02397 | 0.0501 | 61.2933
17 | 1.4867 | 0.02621 | 0.0524 | 56.7226
17.5 | 1.4999 | 0.029 | 0.0542 | 51.7207
18 | 1.5098 | 0.03232 | 0.0556 | 46.7141
18.5 | 1.5217 | 0.03572 | 0.0564 | 42.6008
19 | 1.5287 | 0.03977 | 0.0567 | 38.4385
19.5 | 1.529 | 0.0447 | 0.0565 | 34.2058
20 | 1.5208 | 0.05079 | 0.0556 | 29.9429

## 59. Re 3M Mach 0.10 (1)
BIGFOIL.COM POLAR EXPORT
NACA0018
NACA0018 |  |  |  | Cl Max: | 1.561 | at alpha= | 17.5 | deg
JavaFoil+Calcfoil stall+Eppler ext transition |  |  |  | L/D Max: | 88.995 | at alpha= | 9.5 | deg
Re: | 3000000 |  |  | Cd Min: | 0.00813 | at alpha= | 4.5 | deg
Mach: | 0.1 |  |  | Cl=0 at alpha= | 0 | deg
|  |  |  | @ Cl=0.1, Cd= | 0.0084543
|  |  |  | @ Cl=0.4, Cd= | 0.0083987
|  |  |  | @ Cl=0.6, Cd= | 0.0084303
alpha (deg) | Cl | Cd | Cm | Cl/Cd
-20 | -1.532 | 0.08152 | 0.017 | -18.796
-19.5 | -1.542 | 0.07402 | 0.017 | -20.837
-19 | -1.55 | 0.06693 | 0.016 | -23.166
-18.5 | -1.556 | 0.06028 | 0.016 | -25.819
-18 | -1.56 | 0.05422 | 0.016 | -28.77
-17.5 | -1.561 | 0.04852 | 0.016 | -32.17
-17 | -1.559 | 0.0434 | 0.016 | -35.928
-16.5 | -1.555 | 0.03881 | 0.015 | -40.065
-16 | -1.547 | 0.03467 | 0.015 | -44.617
-15.5 | -1.535 | 0.03105 | 0.015 | -49.429
-15 | -1.52 | 0.02791 | 0.014 | -54.457
-14.5 | -1.501 | 0.02524 | 0.014 | -59.478
-14 | -1.479 | 0.02296 | 0.014 | -64.411
-13.5 | -1.454 | 0.021 | 0.013 | -69.238
-13 | -1.425 | 0.01935 | 0.013 | -73.621
-12.5 | -1.392 | 0.01794 | 0.013 | -77.605
-12 | -1.356 | 0.01676 | 0.012 | -80.897
-11.5 | -1.317 | 0.01572 | 0.012 | -83.742
-11 | -1.275 | 0.01485 | 0.011 | -85.844
-10.5 | -1.23 | 0.01405 | 0.011 | -87.535
-10 | -1.183 | 0.01337 | 0.01 | -88.464
-9.5 | -1.133 | 0.01273 | 0.01 | -89.042
-9 | -1.082 | 0.01216 | 0.009 | -88.994
-8.5 | -1.029 | 0.01166 | 0.009 | -88.277
-8 | -0.974 | 0.01119 | 0.008 | -87.041
-7.5 | -0.918 | 0.01074 | 0.008 | -85.493
-7 | -0.861 | 0.01035 | 0.007 | -83.215
-6.5 | -0.803 | 0.01001 | 0.007 | -80.243
-6 | -0.744 | 0.0097 | 0.006 | -76.721
-5.5 | -0.684 | 0.00843 | 0.006 | -81.154
-5 | -0.624 | 0.00864 | 0.005 | -72.164
-4.5 | -0.562 | 0.00815 | 0.005 | -69.03
-4 | -0.501 | 0.00837 | 0.004 | -59.861
-3.5 | -0.439 | 0.0082 | 0.004 | -53.562
-3 | -0.377 | 0.00851 | 0.003 | -44.31
-2.5 | -0.314 | 0.00839 | 0.003 | -37.503
-2 | -0.252 | 0.00829 | 0.002 | -30.369
-1.5 | -0.189 | 0.00867 | 0.002 | -21.797
-1 | -0.126 | 0.00865 | 0.001 | -14.574
-0.5 | -0.063 | 0.00818 | 0.001 | -7.71
0 | 0 | 0.00817 | 0 | 0
0.5 | 0.063 | 0.00819 | -0.001 | 7.709
1 | 0.126 | 0.00864 | -0.001 | 14.596
1.5 | 0.189 | 0.0087 | -0.002 | 21.744
2 | 0.252 | 0.00831 | -0.002 | 30.293
2.5 | 0.314 | 0.00839 | -0.003 | 37.481
3 | 0.377 | 0.00851 | -0.003 | 44.271
3.5 | 0.439 | 0.00821 | -0.004 | 53.511
4 | 0.501 | 0.00838 | -0.004 | 59.807
4.5 | 0.562 | 0.00813 | -0.005 | 69.19
5 | 0.624 | 0.00862 | -0.005 | 72.323
5.5 | 0.684 | 0.00819 | -0.006 | 83.506
6 | 0.744 | 0.00968 | -0.006 | 76.836
6.5 | 0.803 | 0.01001 | -0.007 | 80.237
7 | 0.861 | 0.01035 | -0.007 | 83.211
7.5 | 0.918 | 0.01076 | -0.008 | 85.338
8 | 0.974 | 0.01118 | -0.008 | 87.156
8.5 | 1.029 | 0.01164 | -0.009 | 88.437
9 | 1.082 | 0.01217 | -0.009 | 88.933
9.5 | 1.133 | 0.01274 | -0.01 | 88.995
10 | 1.183 | 0.01335 | -0.01 | 88.589
10.5 | 1.23 | 0.01405 | -0.011 | 87.532
11 | 1.275 | 0.01485 | -0.011 | 85.84
11.5 | 1.317 | 0.01573 | -0.012 | 83.711
12 | 1.356 | 0.01676 | -0.012 | 80.906
12.5 | 1.392 | 0.01794 | -0.013 | 77.608
13 | 1.425 | 0.01935 | -0.013 | 73.645
13.5 | 1.454 | 0.02098 | -0.013 | 69.289
14 | 1.479 | 0.02295 | -0.014 | 64.439
14.5 | 1.501 | 0.02525 | -0.014 | 59.445
15 | 1.52 | 0.02791 | -0.014 | 54.458
15.5 | 1.535 | 0.03106 | -0.015 | 49.423
16 | 1.547 | 0.03466 | -0.015 | 44.628
16.5 | 1.555 | 0.0387 | -0.015 | 40.185
17 | 1.559 | 0.0434 | -0.016 | 35.932
17.5 | 1.561 | 0.04849 | -0.016 | 32.193
18 | 1.56 | 0.05418 | -0.016 | 28.791
18.5 | 1.556 | 0.06029 | -0.016 | 25.815
19 | 1.551 | 0.06687 | -0.016 | 23.187
19.5 | 1.542 | 0.074 | -0.017 | 20.844
20 | 1.532 | 0.08161 | -0.017 | 18.774

## 60. Re 3M Mach 0.10 (2)
BIGFOIL.COM POLAR EXPORT
NACA0018
NACA0018 |  |  |  | Cl Max: | 1.5154 | at alpha= | 19 | deg
XFOIL ncrit=9 |  |  |  | L/D Max: | 94.4634 | at alpha= | 9.5 | deg
Re: | 3000000 |  |  | Cd Min: | 0.05487 | at alpha= | -20 | deg
Mach: | 0.1 |  |  | Cl=0 at alpha= | 0 | deg
|  |  |  | @ Cl=0.1, Cd= | 0.0061415
|  |  |  | @ Cl=0.4, Cd= | 0.0066752
|  |  |  | @ Cl=0.6, Cd= | 0.0074861
alpha (deg) | Cl | Cd | Cm | Cl/Cd
-20 | -1.4997 | 0.05487 | -0.0567 | -27.3319
-19.5 | -1.5043 | 0.04896 | -0.0577 | -30.7251
-19 | -1.5117 | 0.04301 | -0.0584 | -35.1476
-18.5 | -1.5098 | 0.03828 | -0.0583 | -39.441
-18 | -1.5022 | 0.03431 | -0.0578 | -43.7832
-17.5 | -1.4908 | 0.03094 | -0.0567 | -48.1836
-17 | -1.4806 | 0.02773 | -0.0549 | -53.3934
-16.5 | -1.466 | 0.02514 | -0.0527 | -58.3134
-16 | -1.4474 | 0.02306 | -0.05 | -62.7667
-15.5 | -1.4321 | 0.02103 | -0.0465 | -68.098
-15 | -1.4124 | 0.01944 | -0.0429 | -72.6543
-14.5 | -1.393 | 0.01807 | -0.0386 | -77.0891
-14 | -1.3756 | 0.01686 | -0.0335 | -81.5896
-13 | -1.3246 | 0.01497 | -0.025 | -88.4836
-12.5 | -1.2706 | 0.0141 | -0.0259 | -90.1135
-12 | -1.2141 | 0.01335 | -0.0271 | -90.9438
-11.5 | -1.1564 | 0.01258 | -0.0284 | -91.9237
-11 | -1.109 | 0.01185 | -0.0274 | -93.5865
-10.5 | -1.053 | 0.01118 | -0.028 | -94.186
-10 | -0.9931 | 0.01053 | -0.0293 | -94.3115
-9.5 | -0.9418 | 0.00997 | -0.0286 | -94.4634
-9 | -0.8721 | 0.00939 | -0.0319 | -92.8754
-8.5 | -0.7924 | 0.00879 | -0.0373 | -90.1479
-8 | -0.7144 | 0.00823 | -0.0423 | -86.8044
-7.5 | -0.661 | 0.00788 | -0.0418 | -83.8832
-7 | -0.6248 | 0.00763 | -0.0375 | -81.8873
-6.5 | -0.5919 | 0.00744 | -0.0324 | -79.5565
-6 | -0.5585 | 0.00729 | -0.0274 | -76.6118
-5.5 | -0.5179 | 0.00708 | -0.024 | -73.1497
-5 | -0.4764 | 0.00692 | -0.0207 | -68.8439
-4.5 | -0.4321 | 0.00676 | -0.018 | -63.9201
-4 | -0.3867 | 0.00664 | -0.0154 | -58.238
-3.5 | -0.3402 | 0.00652 | -0.0132 | -52.1779
-3 | -0.2938 | 0.0064 | -0.0109 | -45.9062
-2.5 | -0.2454 | 0.0063 | -0.0089 | -38.9524
-2 | -0.197 | 0.00625 | -0.007 | -31.52
-1.5 | -0.1478 | 0.0062 | -0.0053 | -23.8387
-1 | -0.0989 | 0.00613 | -0.0034 | -16.1338
-0.5 | -0.0496 | 0.00611 | -0.0017 | -8.1178
0 | 0 | 0.00613 | 0 | 0
0.5 | 0.0497 | 0.00612 | 0.0017 | 8.1209
1 | 0.0988 | 0.00614 | 0.0035 | 16.0912
1.5 | 0.148 | 0.0062 | 0.0052 | 23.871
2 | 0.1971 | 0.00626 | 0.007 | 31.4856
2.5 | 0.2454 | 0.0063 | 0.0089 | 38.9524
3 | 0.2935 | 0.00641 | 0.0109 | 45.7878
3.5 | 0.3401 | 0.00652 | 0.0132 | 52.1626
4 | 0.3868 | 0.00664 | 0.0154 | 58.253
4.5 | 0.4318 | 0.00676 | 0.018 | 63.8757
5 | 0.4763 | 0.00692 | 0.0207 | 68.8295
5.5 | 0.5178 | 0.00709 | 0.024 | 73.0324
6 | 0.5581 | 0.00728 | 0.0275 | 76.6621
6.5 | 0.592 | 0.00744 | 0.0324 | 79.5699
7 | 0.625 | 0.00763 | 0.0375 | 81.9135
7.5 | 0.6613 | 0.00788 | 0.0418 | 83.9213
8 | 0.7144 | 0.00824 | 0.0423 | 86.699
8.5 | 0.7936 | 0.00879 | 0.037 | 90.2844
9 | 0.8725 | 0.00939 | 0.0318 | 92.918
9.5 | 0.9418 | 0.00997 | 0.0286 | 94.4634
10 | 0.9935 | 0.01054 | 0.0292 | 94.26
10.5 | 1.0536 | 0.01118 | 0.0278 | 94.2397
11 | 1.1094 | 0.01185 | 0.0273 | 93.6203
11.5 | 1.1571 | 0.01258 | 0.0282 | 91.9793
12 | 1.215 | 0.01333 | 0.0269 | 91.1478
12.5 | 1.2709 | 0.01412 | 0.0258 | 90.0071
13 | 1.3253 | 0.01497 | 0.0248 | 88.5304
14 | 1.376 | 0.01685 | 0.0334 | 81.6617
14.5 | 1.3938 | 0.01805 | 0.0385 | 77.2188
15 | 1.4134 | 0.01941 | 0.0428 | 72.8181
15.5 | 1.4333 | 0.02099 | 0.0464 | 68.2849
16 | 1.4485 | 0.02303 | 0.0499 | 62.8962
16.5 | 1.4676 | 0.02509 | 0.0525 | 58.4934
17 | 1.4827 | 0.02765 | 0.0547 | 53.6239
17.5 | 1.4925 | 0.0309 | 0.0564 | 48.301
18 | 1.5047 | 0.03422 | 0.0575 | 43.9714
18.5 | 1.5131 | 0.03813 | 0.058 | 39.6827
19 | 1.5154 | 0.04282 | 0.0581 | 35.39
19.5 | 1.5106 | 0.04852 | 0.0575 | 31.1336
20 | 1.5042 | 0.05462 | 0.0563 | 27.5394

## 61. Re 3M Mach 0.25 (1)
BIGFOIL.COM POLAR EXPORT
NACA0018
NACA0018 |  |  |  | Cl Max: | 1.468 | at alpha= | 15.5 | deg
JavaFoil+Calcfoil stall+Eppler ext transition |  |  |  | L/D Max: | 85.608 | at alpha= | 9 | deg
Re: | 3000000 |  |  | Cd Min: | 0.00797 | at alpha= | 1 | deg
Mach: | 0.25 |  |  | Cl=0 at alpha= | 0 | deg
|  |  |  | @ Cl=0.1, Cd= | 0.0081639
|  |  |  | @ Cl=0.4, Cd= | 0.0083005
|  |  |  | @ Cl=0.6, Cd= | 0.0083033
alpha (deg) | Cl | Cd | Cm | Cl/Cd
-20 | -1.282 | 0.11467 | 0.016 | -11.183
-19.5 | -1.317 | 0.10399 | 0.016 | -12.668
-19 | -1.35 | 0.09329 | 0.016 | -14.471
-18.5 | -1.379 | 0.08368 | 0.016 | -16.477
-18 | -1.404 | 0.07464 | 0.016 | -18.81
-17.5 | -1.425 | 0.06641 | 0.015 | -21.462
-17 | -1.443 | 0.05858 | 0.015 | -24.64
-16.5 | -1.457 | 0.05176 | 0.015 | -28.141
-16 | -1.465 | 0.04557 | 0.015 | -32.155
-15.5 | -1.468 | 0.04011 | 0.015 | -36.6
-15 | -1.467 | 0.03533 | 0.015 | -41.516
-14.5 | -1.461 | 0.03124 | 0.014 | -46.76
-14 | -1.45 | 0.02779 | 0.014 | -52.186
-13.5 | -1.435 | 0.02488 | 0.014 | -57.679
-13 | -1.415 | 0.02246 | 0.013 | -63.004
-12.5 | -1.39 | 0.02045 | 0.013 | -67.956
-12 | -1.36 | 0.01879 | 0.012 | -72.377
-11.5 | -1.326 | 0.01739 | 0.012 | -76.241
-11 | -1.288 | 0.0162 | 0.012 | -79.506
-10.5 | -1.246 | 0.0152 | 0.011 | -81.998
-10 | -1.201 | 0.01433 | 0.011 | -83.838
-9.5 | -1.153 | 0.01359 | 0.01 | -84.891
-9 | -1.103 | 0.0129 | 0.01 | -85.519
-8.5 | -1.05 | 0.01232 | 0.009 | -85.299
-8 | -0.996 | 0.01175 | 0.009 | -84.733
-7.5 | -0.94 | 0.01127 | 0.008 | -83.404
-7 | -0.882 | 0.01083 | 0.008 | -81.414
-6.5 | -0.823 | 0.01038 | 0.007 | -79.276
-6 | -0.763 | 0.00977 | 0.007 | -78.063
-5.5 | -0.701 | 0.00944 | 0.006 | -74.314
-5 | -0.64 | 0.00817 | 0.005 | -78.278
-4.5 | -0.577 | 0.0084 | 0.005 | -68.678
-4 | -0.514 | 0.00818 | 0.004 | -62.856
-3.5 | -0.451 | 0.00844 | 0.004 | -53.435
-3 | -0.387 | 0.0083 | 0.003 | -46.647
-2.5 | -0.323 | 0.00862 | 0.003 | -37.469
-2 | -0.259 | 0.00851 | 0.002 | -30.377
-1.5 | -0.194 | 0.00803 | 0.002 | -24.191
-1 | -0.13 | 0.00842 | 0.001 | -15.39
-0.5 | -0.065 | 0.00838 | 0.001 | -7.74
0 | 0 | 0.00838 | 0 | 0
0.5 | 0.065 | 0.00839 | -0.001 | 7.726
1 | 0.13 | 0.00797 | -0.001 | 16.264
1.5 | 0.194 | 0.00841 | -0.002 | 23.09
2 | 0.259 | 0.00852 | -0.002 | 30.365
2.5 | 0.323 | 0.00858 | -0.003 | 37.649
3 | 0.387 | 0.00827 | -0.003 | 46.815
3.5 | 0.451 | 0.00842 | -0.004 | 53.537
4 | 0.514 | 0.00821 | -0.004 | 62.668
4.5 | 0.577 | 0.00838 | -0.005 | 68.889
5 | 0.64 | 0.00817 | -0.005 | 78.259
5.5 | 0.701 | 0.00943 | -0.006 | 74.41
6 | 0.763 | 0.00975 | -0.007 | 78.208
6.5 | 0.823 | 0.01016 | -0.007 | 80.952
7 | 0.882 | 0.01082 | -0.008 | 81.519
7.5 | 0.94 | 0.01125 | -0.008 | 83.501
8 | 0.996 | 0.01173 | -0.009 | 84.888
8.5 | 1.05 | 0.01228 | -0.009 | 85.519
9 | 1.103 | 0.01289 | -0.01 | 85.608
9.5 | 1.153 | 0.01359 | -0.01 | 84.872
10 | 1.201 | 0.01434 | -0.011 | 83.778
10.5 | 1.246 | 0.0152 | -0.011 | 81.984
11 | 1.288 | 0.01619 | -0.012 | 79.537
11.5 | 1.326 | 0.01739 | -0.012 | 76.241
12 | 1.36 | 0.01879 | -0.012 | 72.384
12.5 | 1.39 | 0.02043 | -0.013 | 68.021
13 | 1.415 | 0.02245 | -0.013 | 63.022
13.5 | 1.435 | 0.02488 | -0.014 | 57.678
14 | 1.45 | 0.0278 | -0.014 | 52.169
14.5 | 1.461 | 0.03127 | -0.014 | 46.717
15 | 1.467 | 0.03533 | -0.015 | 41.517
15.5 | 1.468 | 0.0401 | -0.015 | 36.608
16 | 1.465 | 0.04553 | -0.015 | 32.182
16.5 | 1.457 | 0.05171 | -0.015 | 28.173
17 | 1.443 | 0.05852 | -0.015 | 24.664
17.5 | 1.426 | 0.06619 | -0.016 | 21.539
18 | 1.404 | 0.07456 | -0.016 | 18.833
18.5 | 1.379 | 0.08366 | -0.016 | 16.479
19 | 1.35 | 0.09329 | -0.016 | 14.471
19.5 | 1.317 | 0.10403 | -0.016 | 12.663
20 | 1.282 | 0.11467 | -0.016 | 11.183

## 62. Re 3M Mach 0.25 (2)
BIGFOIL.COM POLAR EXPORT
NACA0018
NACA0018 |  |  |  | Cl Max: | 0.9649 | at alpha= | 9.5 | deg
XFOIL ncrit=9 |  |  |  | L/D Max: | 91.3731 | at alpha= | 9.5 | deg
Re: | 3000000 |  |  | Cd Min: | 0.08132 | at alpha= | -20 | deg
Mach: | 0.25 |  |  | Cl=0 at alpha= | 0 | deg
|  |  |  | @ Cl=0.1, Cd= | 0.0062792
|  |  |  | @ Cl=0.4, Cd= | 0.0067933
|  |  |  | @ Cl=0.6, Cd= | 0.0076576
alpha (deg) | Cl | Cd | Cm | Cl/Cd
-20 | -1.3639 | 0.08132 | -0.0552 | -16.772
-19.5 | -1.3907 | 0.07192 | -0.0587 | -19.3368
-19 | -1.4102 | 0.06364 | -0.0613 | -22.159
-18.5 | -1.4257 | 0.05604 | -0.0632 | -25.4408
-18 | -1.4415 | 0.04875 | -0.0646 | -29.5692
-17.5 | -1.448 | 0.04271 | -0.0651 | -33.9031
-17 | -1.4447 | 0.03788 | -0.0647 | -38.1389
-16.5 | -1.4376 | 0.03367 | -0.0637 | -42.6968
-16 | -1.4327 | 0.02965 | -0.0619 | -48.3204
-15.5 | -1.4197 | 0.0266 | -0.0594 | -53.3722
-15 | -1.4031 | 0.02408 | -0.0564 | -58.2683
-14.5 | -1.3888 | 0.02171 | -0.0525 | -63.9705
-14 | -1.37 | 0.01989 | -0.0482 | -68.8788
-13.5 | -1.3536 | 0.01829 | -0.0429 | -74.0077
-13 | -1.3381 | 0.01699 | -0.0368 | -78.7581
-12.5 | -1.3005 | 0.01577 | -0.0343 | -82.4667
-12 | -1.244 | 0.01472 | -0.0349 | -84.5109
-11.5 | -1.1859 | 0.01375 | -0.0357 | -86.2473
-11 | -1.1309 | 0.01283 | -0.0356 | -88.145
-10.5 | -1.0785 | 0.012 | -0.0348 | -89.875
-10 | -1.0191 | 0.01123 | -0.0353 | -90.748
-9.5 | -0.9646 | 0.01056 | -0.0346 | -91.3447
-9 | -0.8937 | 0.0099 | -0.0372 | -90.2727
-8.5 | -0.8161 | 0.00922 | -0.0414 | -88.5141
-8 | -0.7276 | 0.00861 | -0.0478 | -84.5064
-7.5 | -0.6648 | 0.00817 | -0.0487 | -81.3709
-7 | -0.628 | 0.00787 | -0.044 | -79.7967
-6.5 | -0.5948 | 0.00762 | -0.0385 | -78.0577
-6 | -0.5605 | 0.00742 | -0.0332 | -75.5391
-5.5 | -0.5254 | 0.00727 | -0.0279 | -72.2696
-5 | -0.4832 | 0.0071 | -0.0242 | -68.0563
-4.5 | -0.4399 | 0.00695 | -0.0207 | -63.295
-4 | -0.394 | 0.00678 | -0.0178 | -58.1121
-3.5 | -0.3478 | 0.00665 | -0.015 | -52.3008
-3 | -0.299 | 0.00654 | -0.0126 | -45.7187
-2.5 | -0.2506 | 0.00644 | -0.0102 | -38.913
-2 | -0.2015 | 0.00635 | -0.008 | -31.7323
-1.5 | -0.1512 | 0.0063 | -0.006 | -24
-1 | -0.101 | 0.00628 | -0.0039 | -16.0828
-0.5 | -0.0506 | 0.00623 | -0.0019 | -8.122
0 | 0 | 0.00622 | 0 | 0
0.5 | 0.0505 | 0.00624 | 0.002 | 8.0929
1 | 0.101 | 0.00628 | 0.0039 | 16.0828
1.5 | 0.1513 | 0.0063 | 0.0059 | 24.0159
2 | 0.2015 | 0.00636 | 0.008 | 31.6824
2.5 | 0.2506 | 0.00644 | 0.0102 | 38.913
3 | 0.299 | 0.00654 | 0.0126 | 45.7187
3.5 | 0.3478 | 0.00665 | 0.015 | 52.3008
4 | 0.3941 | 0.00677 | 0.0178 | 58.2127
4.5 | 0.4396 | 0.00695 | 0.0208 | 63.2518
5 | 0.4831 | 0.0071 | 0.0242 | 68.0423
5.5 | 0.5255 | 0.00727 | 0.0279 | 72.2834
6 | 0.5603 | 0.00741 | 0.0332 | 75.614
6.5 | 0.5947 | 0.00762 | 0.0385 | 78.0446
7 | 0.6285 | 0.00786 | 0.0439 | 79.9618
7.5 | 0.6654 | 0.00816 | 0.0486 | 81.5441
8 | 0.7277 | 0.00861 | 0.0478 | 84.518
8.5 | 0.8175 | 0.00922 | 0.0411 | 88.6659
9 | 0.8941 | 0.0099 | 0.0372 | 90.3131
9.5 | 0.9649 | 0.01056 | 0.0346 | 91.3731

## 63. Re 3M Mach 0.50 (1)
BIGFOIL.COM POLAR EXPORT
NACA0018
NACA0018 |  |  |  | Cl Max: | 1.19 | at alpha= | 10 | deg
JavaFoil+Calcfoil stall+Eppler ext transition |  |  |  | L/D Max: | 73.699 | at alpha= | 7 | deg
Re: | 3000000 |  |  | Cd Min: | 0.00776 | at alpha= | -2 | deg
Mach: | 0.5 |  |  | Cl=0 at alpha= | 0 | deg
|  |  |  | @ Cl=0.1, Cd= | 0.0079215
|  |  |  | @ Cl=0.4, Cd= | 0.0080948
|  |  |  | @ Cl=0.6, Cd= | 0.0095981
alpha (deg) | Cl | Cd | Cm | Cl/Cd
-15 | -0.847 | 0.12562 | 0.01 | -6.744
-14.5 | -0.818 | 0.12217 | 0.009 | -6.699
-14 | -0.79 | 0.11636 | 0.009 | -6.785
-13.5 | -0.761 | 0.11089 | 0.008 | -6.865
-13 | -0.733 | 0.10663 | 0.008 | -6.874
-12.5 | -0.704 | 0.09952 | 0.007 | -7.078
-12 | -0.711 | 0.07379 | 0.011 | -9.631
-11.5 | -0.969 | 0.0506 | 0.012 | -19.153
-11 | -1.129 | 0.03516 | 0.012 | -32.11
-10.5 | -1.18 | 0.02781 | 0.012 | -42.429
-10 | -1.19 | 0.02326 | 0.011 | -51.16
-9.5 | -1.179 | 0.02019 | 0.011 | -58.407
-9 | -1.153 | 0.01797 | 0.011 | -64.158
-8.5 | -1.115 | 0.01635 | 0.01 | -68.23
-8 | -1.07 | 0.01501 | 0.01 | -71.292
-7.5 | -1.018 | 0.01395 | 0.009 | -73.028
-7 | -0.962 | 0.01305 | 0.008 | -73.725
-6.5 | -0.902 | 0.01227 | 0.008 | -73.574
-6 | -0.84 | 0.01158 | 0.007 | -72.497
-5.5 | -0.775 | 0.01105 | 0.007 | -70.117
-5 | -0.708 | 0.01054 | 0.006 | -67.209
-4.5 | -0.64 | 0.00981 | 0.006 | -65.285
-4 | -0.571 | 0.00945 | 0.005 | -60.455
-3.5 | -0.501 | 0.00913 | 0.004 | -54.942
-3 | -0.431 | 0.00799 | 0.004 | -53.933
-2.5 | -0.36 | 0.00822 | 0.003 | -43.747
-2 | -0.288 | 0.00776 | 0.002 | -37.13
-1.5 | -0.217 | 0.00804 | 0.002 | -26.932
-1 | -0.145 | 0.00794 | 0.001 | -18.191
-0.5 | -0.072 | 0.00791 | 0.001 | -9.142
0 | 0 | 0.00829 | 0 | 0
0.5 | 0.072 | 0.00791 | -0.001 | 9.145
1 | 0.145 | 0.00794 | -0.001 | 18.195
1.5 | 0.217 | 0.00803 | -0.002 | 26.95
2 | 0.288 | 0.00777 | -0.002 | 37.119
2.5 | 0.36 | 0.00823 | -0.003 | 43.714
3 | 0.431 | 0.00799 | -0.004 | 53.894
3.5 | 0.501 | 0.00914 | -0.004 | 54.846
4 | 0.571 | 0.00943 | -0.005 | 60.577
4.5 | 0.64 | 0.00983 | -0.006 | 65.129
5 | 0.708 | 0.01053 | -0.006 | 67.29
5.5 | 0.775 | 0.01101 | -0.007 | 70.35
6 | 0.84 | 0.01163 | -0.007 | 72.2
6.5 | 0.902 | 0.01229 | -0.008 | 73.446
7 | 0.962 | 0.01306 | -0.008 | 73.699
7.5 | 1.018 | 0.01395 | -0.009 | 73.027
8 | 1.07 | 0.01507 | -0.01 | 71.009
8.5 | 1.115 | 0.01636 | -0.01 | 68.17
9 | 1.153 | 0.01801 | -0.011 | 64.001
9.5 | 1.179 | 0.02024 | -0.011 | 58.23
10 | 1.19 | 0.02328 | -0.011 | 51.133
10.5 | 1.18 | 0.02777 | -0.012 | 42.5
11 | 1.129 | 0.03517 | -0.012 | 32.095
11.5 | 0.969 | 0.05082 | -0.012 | 19.062
12 | 0.71 | 0.07449 | -0.011 | 9.53
12.5 | 0.704 | 0.09958 | -0.007 | 7.073
13 | 0.733 | 0.10667 | -0.008 | 6.871
13.5 | 0.761 | 0.11131 | -0.008 | 6.839
14 | 0.79 | 0.11443 | -0.009 | 6.899
14.5 | 0.818 | 0.12008 | -0.009 | 6.815
15 | 0.847 | 0.12542 | -0.01 | 6.754

## 64. Re 3M Mach 0.50 (2)
BIGFOIL.COM POLAR EXPORT
NACA0018
NACA0018 |  |  |  | Cl Max: | 1.2712 | at alpha= | 12.5 | deg
XFOIL ncrit=9 |  |  |  | L/D Max: | 76.5291 | at alpha= | 8.5 | deg
Re: | 3000000 |  |  | Cd Min: | 0.12449 | at alpha= | 17.5 | deg
Mach: | 0.5 |  |  | Cl=0 at alpha= | 0 | deg
|  |  |  | @ Cl=0.1, Cd= | 0.0067653
|  |  |  | @ Cl=0.4, Cd= | 0.007382
|  |  |  | @ Cl=0.6, Cd= | 0.0087554
alpha (deg) | Cl | Cd | Cm | Cl/Cd
-17 | -1.0088 | 0.11359 | -0.055 | -8.8811
-16.5 | -1.0435 | 0.1024 | -0.0609 | -10.1904
-16 | -1.0798 | 0.09157 | -0.0661 | -11.7921
-15.5 | -1.1183 | 0.08097 | -0.0707 | -13.8113
-15 | -1.1554 | 0.07098 | -0.0744 | -16.2778
-14.5 | -1.1921 | 0.06143 | -0.0772 | -19.4058
-14 | -1.2256 | 0.05256 | -0.079 | -23.3181
-13.5 | -1.2495 | 0.04484 | -0.0794 | -27.8657
-13 | -1.2636 | 0.03824 | -0.0783 | -33.0439
-12.5 | -1.2703 | 0.03267 | -0.0759 | -38.8828
-12 | -1.2704 | 0.02808 | -0.072 | -45.2422
-11.5 | -1.2636 | 0.02455 | -0.0666 | -51.4705
-11 | -1.2151 | 0.02109 | -0.0669 | -57.615
-10.5 | -1.1574 | 0.01842 | -0.067 | -62.8339
-10 | -1.1025 | 0.0163 | -0.0654 | -67.638
-9.5 | -1.0436 | 0.01455 | -0.0638 | -71.7251
-9 | -0.9829 | 0.01311 | -0.0621 | -74.9733
-8.5 | -0.9071 | 0.01187 | -0.0628 | -76.4195
-8 | -0.8116 | 0.01076 | -0.0672 | -75.4275
-7.5 | -0.6979 | 0.00983 | -0.0752 | -70.9969
-7 | -0.6474 | 0.00927 | -0.0711 | -69.8382
-6.5 | -0.6104 | 0.00885 | -0.0642 | -68.9718
-6 | -0.5725 | 0.00851 | -0.0574 | -67.2738
-5.5 | -0.5323 | 0.00817 | -0.051 | -65.153
-5 | -0.4918 | 0.00788 | -0.0447 | -62.4112
-4.5 | -0.4495 | 0.00762 | -0.0387 | -58.9895
-4 | -0.4057 | 0.0074 | -0.033 | -54.8243
-3.5 | -0.3641 | 0.00727 | -0.0269 | -50.0825
-3 | -0.318 | 0.00713 | -0.0218 | -44.6003
-2.5 | -0.2676 | 0.00699 | -0.0175 | -38.2833
-2 | -0.2158 | 0.00691 | -0.0136 | -31.2301
-1 | -0.1086 | 0.00676 | -0.0066 | -16.0651
-0.5 | -0.0549 | 0.00674 | -0.0032 | -8.1454
0 | 0 | 0.00674 | 0 | 0
0.5 | 0.0548 | 0.00674 | 0.0032 | 8.1306
1 | 0.1085 | 0.00677 | 0.0066 | 16.0266
1.5 | 0.162 | 0.00684 | 0.0101 | 23.6842
2 | 0.2159 | 0.00692 | 0.0136 | 31.1994
2.5 | 0.2677 | 0.00699 | 0.0175 | 38.2976
3 | 0.3182 | 0.00713 | 0.0217 | 44.6283
3.5 | 0.3639 | 0.00727 | 0.027 | 50.055
4 | 0.4058 | 0.0074 | 0.033 | 54.8378
4.5 | 0.4497 | 0.0076 | 0.0387 | 59.1711
5 | 0.492 | 0.00787 | 0.0447 | 62.5159
5.5 | 0.5322 | 0.00818 | 0.051 | 65.0611
6 | 0.5719 | 0.0085 | 0.0575 | 67.2824
6.5 | 0.6104 | 0.00885 | 0.0642 | 68.9718
7 | 0.6481 | 0.00926 | 0.071 | 69.9892
7.5 | 0.698 | 0.00981 | 0.0752 | 71.1519
8 | 0.812 | 0.01077 | 0.0671 | 75.3946
8.5 | 0.9084 | 0.01187 | 0.0625 | 76.5291
9 | 0.9837 | 0.0131 | 0.062 | 75.0916
9.5 | 1.044 | 0.01456 | 0.0638 | 71.7033
10 | 1.1033 | 0.0163 | 0.0653 | 67.6871
10.5 | 1.159 | 0.01842 | 0.0667 | 62.9207
11 | 1.2167 | 0.02109 | 0.0667 | 57.6908
11.5 | 1.2638 | 0.02454 | 0.0666 | 51.4996
12 | 1.271 | 0.02806 | 0.072 | 45.2958
12.5 | 1.2712 | 0.03263 | 0.0758 | 38.958
13 | 1.2637 | 0.03828 | 0.0782 | 33.012
13.5 | 1.2496 | 0.0449 | 0.0792 | 27.8307
14 | 1.2259 | 0.05264 | 0.0788 | 23.2884
14.5 | 1.1945 | 0.06134 | 0.0771 | 19.4734
15 | 1.1564 | 0.07103 | 0.0741 | 16.2804
15.5 | 1.1191 | 0.08108 | 0.0704 | 13.8024
16 | 1.0813 | 0.09163 | 0.0658 | 11.8007
16.5 | 1.0457 | 0.10242 | 0.0606 | 10.2099
17 | 1.01 | 0.11374 | 0.0546 | 8.8799
17.5 | 0.9839 | 0.12449 | 0.0488 | 7.9034

## 65. Re 4M Mach 0.00 (1)
BIGFOIL.COM POLAR EXPORT
NACA0018
NACA0018 |  |  |  | Cl Max: | 1.588 | at alpha= | 18 | deg
JavaFoil+Calcfoil stall+Eppler ext transition |  |  |  | L/D Max: | 93.326 | at alpha= | 9.5 | deg
Re: | 4000000 |  |  | Cd Min: | 0.00802 | at alpha= | 0 | deg
Mach: | 0 |  |  | Cl=0 at alpha= | 0 | deg
|  |  |  | @ Cl=0.1, Cd= | 0.0084259
|  |  |  | @ Cl=0.4, Cd= | 0.0083805
|  |  |  | @ Cl=0.6, Cd= | 0.0085295
alpha (deg) | Cl | Cd | Cm | Cl/Cd
-20 | -1.572 | 0.07195 | 0.017 | -21.843
-19.5 | -1.578 | 0.06538 | 0.017 | -24.142
-19 | -1.584 | 0.05891 | 0.017 | -26.889
-18.5 | -1.587 | 0.05304 | 0.016 | -29.923
-18 | -1.588 | 0.04763 | 0.016 | -33.336
-17.5 | -1.586 | 0.04275 | 0.016 | -37.096
-17 | -1.582 | 0.03825 | 0.016 | -41.352
-16.5 | -1.575 | 0.03427 | 0.015 | -45.961
-16 | -1.565 | 0.03072 | 0.015 | -50.935
-15.5 | -1.55 | 0.02767 | 0.015 | -56.031
-15 | -1.533 | 0.02496 | 0.015 | -61.41
-14.5 | -1.512 | 0.02271 | 0.014 | -66.584
-14 | -1.488 | 0.0208 | 0.014 | -71.524
-13.5 | -1.46 | 0.01916 | 0.013 | -76.204
-13 | -1.429 | 0.01781 | 0.013 | -80.236
-12.5 | -1.395 | 0.01663 | 0.013 | -83.91
-12 | -1.357 | 0.01561 | 0.012 | -86.963
-11.5 | -1.317 | 0.01473 | 0.012 | -89.43
-11 | -1.274 | 0.01395 | 0.011 | -91.295
-10.5 | -1.229 | 0.01329 | 0.011 | -92.415
-10 | -1.181 | 0.01267 | 0.01 | -93.155
-9.5 | -1.131 | 0.01213 | 0.01 | -93.18
-9 | -1.079 | 0.01163 | 0.009 | -92.762
-8.5 | -1.026 | 0.01119 | 0.009 | -91.678
-8 | -0.971 | 0.01075 | 0.008 | -90.319
-7.5 | -0.915 | 0.01039 | 0.008 | -88.097
-7 | -0.858 | 0.01003 | 0.007 | -85.504
-6.5 | -0.8 | 0.00972 | 0.007 | -82.29
-6 | -0.741 | 0.00843 | 0.006 | -87.887
-5.5 | -0.681 | 0.00865 | 0.006 | -78.693
-5 | -0.621 | 0.00845 | 0.005 | -73.418
-4.5 | -0.56 | 0.0087 | 0.005 | -64.33
-4 | -0.499 | 0.00818 | 0.004 | -60.968
-3.5 | -0.437 | 0.00845 | 0.004 | -51.745
-3 | -0.375 | 0.00831 | 0.003 | -45.12
-2.5 | -0.313 | 0.0082 | 0.003 | -38.15
-2 | -0.251 | 0.0086 | 0.002 | -29.132
-1.5 | -0.188 | 0.0085 | 0.002 | -22.135
-1 | -0.126 | 0.00843 | 0.001 | -14.881
-0.5 | -0.063 | 0.00844 | 0.001 | -7.438
0 | 0 | 0.00802 | 0 | 0
0.5 | 0.063 | 0.00842 | -0.001 | 7.456
1 | 0.126 | 0.00843 | -0.001 | 14.881
1.5 | 0.188 | 0.00846 | -0.002 | 22.235
2 | 0.251 | 0.00857 | -0.002 | 29.25
2.5 | 0.313 | 0.00821 | -0.003 | 38.13
3 | 0.375 | 0.00832 | -0.003 | 45.084
3.5 | 0.437 | 0.00847 | -0.004 | 51.605
4 | 0.499 | 0.00819 | -0.004 | 60.909
4.5 | 0.56 | 0.0087 | -0.005 | 64.377
5 | 0.621 | 0.00844 | -0.005 | 73.587
5.5 | 0.681 | 0.00865 | -0.006 | 78.734
6 | 0.741 | 0.00842 | -0.006 | 87.938
6.5 | 0.8 | 0.00972 | -0.007 | 82.282
7 | 0.858 | 0.01003 | -0.007 | 85.498
7.5 | 0.915 | 0.01037 | -0.008 | 88.236
8 | 0.971 | 0.01077 | -0.008 | 90.159
8.5 | 1.026 | 0.01116 | -0.009 | 91.874
9 | 1.079 | 0.01161 | -0.009 | 92.939
9.5 | 1.131 | 0.01212 | -0.01 | 93.326
10 | 1.181 | 0.01268 | -0.01 | 93.107
10.5 | 1.229 | 0.01329 | -0.011 | 92.412
11 | 1.274 | 0.01397 | -0.011 | 91.225
11.5 | 1.317 | 0.01473 | -0.012 | 89.396
12 | 1.357 | 0.0156 | -0.012 | 87.002
12.5 | 1.395 | 0.01662 | -0.013 | 83.914
13 | 1.429 | 0.01779 | -0.013 | 80.33
13.5 | 1.46 | 0.01917 | -0.013 | 76.177
14 | 1.488 | 0.02079 | -0.014 | 71.569
14.5 | 1.512 | 0.02282 | -0.014 | 66.237
15 | 1.533 | 0.02507 | -0.015 | 61.135
15.5 | 1.55 | 0.02767 | -0.015 | 56.02
16 | 1.564 | 0.03079 | -0.015 | 50.813
16.5 | 1.575 | 0.03418 | -0.015 | 46.075
17 | 1.582 | 0.03813 | -0.016 | 41.493
17.5 | 1.586 | 0.04273 | -0.016 | 37.117
18 | 1.588 | 0.04761 | -0.016 | 33.349
18.5 | 1.587 | 0.05304 | -0.016 | 29.924
19 | 1.584 | 0.05892 | -0.017 | 26.882
19.5 | 1.579 | 0.06536 | -0.017 | 24.153
20 | 1.572 | 0.07197 | -0.017 | 21.838

## 66. Re 4M Mach 0.00 (2)
BIGFOIL.COM POLAR EXPORT
NACA0018
NACA0018 |  |  |  | Cl Max: | 1.5785 | at alpha= | 20 | deg
XFOIL ncrit=9 |  |  |  | L/D Max: | 100.845 | at alpha= | 10 | deg
Re: | 4000000 |  |  | Cd Min: | 0.04489 | at alpha= | -20 | deg
Mach: | 0 |  |  | Cl=0 at alpha= | 0.00099602 | deg
|  |  |  | @ Cl=0.1, Cd= | 0.0059706
|  |  |  | @ Cl=0.4, Cd= | 0.0064671
|  |  |  | @ Cl=0.6, Cd= | 0.0072174
alpha (deg) | Cl | Cd | Cm | Cl/Cd
-20 | -1.5745 | 0.04489 | -0.0568 | -35.0746
-19.5 | -1.573 | 0.04012 | -0.057 | -39.2074
-19 | -1.5659 | 0.03608 | -0.0567 | -43.4008
-18.5 | -1.5553 | 0.03255 | -0.056 | -47.7819
-18 | -1.5469 | 0.02912 | -0.0547 | -53.1216
-17.5 | -1.5339 | 0.0263 | -0.0528 | -58.3232
-17 | -1.5161 | 0.02408 | -0.0507 | -62.961
-16.5 | -1.4993 | 0.02202 | -0.0478 | -68.0881
-16 | -1.4826 | 0.02017 | -0.0444 | -73.5052
-15.5 | -1.4615 | 0.01874 | -0.0409 | -77.9883
-15 | -1.4421 | 0.01742 | -0.0367 | -82.7842
-14.5 | -1.4233 | 0.01631 | -0.0318 | -87.2655
-14 | -1.4044 | 0.01544 | -0.0264 | -90.9585
-13.5 | -1.3618 | 0.0145 | -0.0256 | -93.9172
-13 | -1.309 | 0.01371 | -0.0264 | -95.4778
-12.5 | -1.2552 | 0.01294 | -0.0272 | -97.0015
-12 | -1.1996 | 0.01222 | -0.0283 | -98.1669
-11.5 | -1.1526 | 0.01157 | -0.0273 | -99.6197
-11 | -1.0999 | 0.01096 | -0.0274 | -100.3558
-10.5 | -1.0423 | 0.01036 | -0.0284 | -100.6081
-10 | -0.99 | 0.00982 | -0.0282 | -100.8147
-9 | -0.8398 | 0.00869 | -0.0374 | -96.6398
-8.5 | -0.7575 | 0.00814 | -0.0435 | -93.059
-8 | -0.7053 | 0.00781 | -0.043 | -90.3073
-7.5 | -0.6718 | 0.00758 | -0.0382 | -88.628
-7 | -0.6396 | 0.00739 | -0.0331 | -86.5494
-6.5 | -0.6074 | 0.00725 | -0.028 | -83.7793
-6 | -0.5671 | 0.00707 | -0.0245 | -80.2122
-5.5 | -0.5251 | 0.00689 | -0.0215 | -76.2119
-5 | -0.4819 | 0.00672 | -0.0186 | -71.7113
-4.5 | -0.4367 | 0.00656 | -0.0162 | -66.5701
-4 | -0.3902 | 0.00644 | -0.014 | -60.5901
-3.5 | -0.3428 | 0.00634 | -0.012 | -54.0694
-3 | -0.2951 | 0.00622 | -0.0101 | -47.4437
-2.5 | -0.2475 | 0.00613 | -0.0081 | -40.3752
-2 | -0.1982 | 0.00606 | -0.0064 | -32.7063
-1.5 | -0.1486 | 0.006 | -0.0048 | -24.7667
-1 | -0.0993 | 0.00597 | -0.0032 | -16.6332
-0.5 | -0.0502 | 0.00594 | -0.0015 | -8.4512
0 | -0.0001 | 0.00593 | 0 | -0.016863
0.5 | 0.0501 | 0.00594 | 0.0015 | 8.4343
1 | 0.0993 | 0.00597 | 0.0032 | 16.6332
1.5 | 0.1486 | 0.00601 | 0.0048 | 24.7255
2 | 0.1983 | 0.00606 | 0.0064 | 32.7228
2.5 | 0.2473 | 0.00613 | 0.0081 | 40.3426
3 | 0.2953 | 0.00621 | 0.01 | 47.5523
3.5 | 0.343 | 0.00634 | 0.012 | 54.1009
4 | 0.3904 | 0.00644 | 0.014 | 60.6211
4.5 | 0.4364 | 0.00657 | 0.0163 | 66.4231
5 | 0.4816 | 0.00673 | 0.0187 | 71.5602
5.5 | 0.5249 | 0.0069 | 0.0215 | 76.0725
6 | 0.5665 | 0.00707 | 0.0247 | 80.1273
6.5 | 0.6074 | 0.00725 | 0.0279 | 83.7793
7 | 0.6394 | 0.00739 | 0.0331 | 86.5223
7.5 | 0.6718 | 0.00758 | 0.0382 | 88.628
8 | 0.7056 | 0.0078 | 0.0429 | 90.4615
8.5 | 0.7575 | 0.00814 | 0.0435 | 93.059
9 | 0.841 | 0.00869 | 0.0371 | 96.7779
9.5 | 0.9208 | 0.00927 | 0.0315 | 99.3312
10 | 0.9903 | 0.00982 | 0.0281 | 100.8452
10.5 | 1.0426 | 0.01036 | 0.0283 | 100.6371
11 | 1.1003 | 0.01096 | 0.0273 | 100.3923
11.5 | 1.1534 | 0.01156 | 0.0272 | 99.7751
12 | 1.2002 | 0.01221 | 0.0282 | 98.2965
12.5 | 1.2558 | 0.01294 | 0.0271 | 97.0479
13 | 1.3097 | 0.01371 | 0.0262 | 95.5288
13.5 | 1.3629 | 0.01449 | 0.0254 | 94.058
14 | 1.4046 | 0.01544 | 0.0264 | 90.9715
14.5 | 1.424 | 0.01629 | 0.0317 | 87.4156
15 | 1.4426 | 0.01741 | 0.0366 | 82.8604
15.5 | 1.4625 | 0.01871 | 0.0408 | 78.1668
16 | 1.4836 | 0.02014 | 0.0443 | 73.6643
16.5 | 1.5009 | 0.02195 | 0.0477 | 68.3781
17 | 1.5181 | 0.024 | 0.0505 | 63.2542
17.5 | 1.5359 | 0.02623 | 0.0526 | 58.5551
18 | 1.5498 | 0.02899 | 0.0544 | 53.4598
18.5 | 1.5592 | 0.03236 | 0.0557 | 48.1829
19 | 1.5691 | 0.03594 | 0.0564 | 43.6589
19.5 | 1.5774 | 0.03986 | 0.0567 | 39.5735
20 | 1.5785 | 0.0447 | 0.0565 | 35.3132

## 67. Re 4M Mach 0.10 (1)
BIGFOIL.COM POLAR EXPORT
NACA0018
NACA0018 |  |  |  | Cl Max: | 1.569 | at alpha= | 17.5 | deg
JavaFoil+Calcfoil stall+Eppler ext transition |  |  |  | L/D Max: | 92.487 | at alpha= | 9.5 | deg
Re: | 4000000 |  |  | Cd Min: | 0.008 | at alpha= | 0 | deg
Mach: | 0.1 |  |  | Cl=0 at alpha= | 0 | deg
|  |  |  | @ Cl=0.1, Cd= | 0.0084629
|  |  |  | @ Cl=0.4, Cd= | 0.0084179
|  |  |  | @ Cl=0.6, Cd= | 0.0085702
alpha (deg) | Cl | Cd | Cm | Cl/Cd
-20 | -1.54 | 0.0763 | 0.017 | -20.185
-19.5 | -1.55 | 0.06932 | 0.017 | -22.358
-19 | -1.558 | 0.06246 | 0.017 | -24.946
-18.5 | -1.565 | 0.05593 | 0.016 | -27.979
-18 | -1.568 | 0.05018 | 0.016 | -31.256
-17.5 | -1.569 | 0.04495 | 0.016 | -34.91
-17 | -1.567 | 0.04013 | 0.016 | -39.056
-16.5 | -1.563 | 0.03587 | 0.015 | -43.572
-16 | -1.555 | 0.03205 | 0.015 | -48.511
-15.5 | -1.542 | 0.02883 | 0.015 | -53.498
-15 | -1.527 | 0.02602 | 0.015 | -58.666
-14.5 | -1.507 | 0.0235 | 0.014 | -64.154
-14 | -1.485 | 0.02142 | 0.014 | -69.322
-13.5 | -1.459 | 0.01967 | 0.013 | -74.16
-13 | -1.429 | 0.01823 | 0.013 | -78.418
-12.5 | -1.396 | 0.01696 | 0.013 | -82.296
-12 | -1.359 | 0.01589 | 0.012 | -85.561
-11.5 | -1.319 | 0.01496 | 0.012 | -88.223
-11 | -1.277 | 0.01416 | 0.011 | -90.197
-10.5 | -1.232 | 0.01346 | 0.011 | -91.53
-10 | -1.184 | 0.01281 | 0.01 | -92.445
-9.5 | -1.135 | 0.01226 | 0.01 | -92.52
-9 | -1.083 | 0.01174 | 0.009 | -92.281
-8.5 | -1.03 | 0.01128 | 0.009 | -91.277
-8 | -0.975 | 0.01086 | 0.008 | -89.768
-7.5 | -0.919 | 0.01045 | 0.008 | -87.933
-7 | -0.862 | 0.01008 | 0.007 | -85.436
-6.5 | -0.803 | 0.00977 | 0.007 | -82.193
-6 | -0.744 | 0.00847 | 0.006 | -87.883
-5.5 | -0.684 | 0.00869 | 0.006 | -78.744
-5 | -0.624 | 0.00848 | 0.005 | -73.504
-4.5 | -0.563 | 0.00875 | 0.005 | -64.328
-4 | -0.501 | 0.00822 | 0.004 | -60.99
-3.5 | -0.439 | 0.00852 | 0.004 | -51.534
-3 | -0.377 | 0.00834 | 0.003 | -45.224
-2.5 | -0.315 | 0.00822 | 0.003 | -38.252
-2 | -0.252 | 0.00816 | 0.002 | -30.861
-1.5 | -0.189 | 0.00853 | 0.002 | -22.159
-1 | -0.126 | 0.00845 | 0.001 | -14.921
-0.5 | -0.063 | 0.00843 | 0.001 | -7.484
0 | 0 | 0.008 | 0 | 0
0.5 | 0.063 | 0.00841 | -0.001 | 7.503
1 | 0.126 | 0.0085 | -0.001 | 14.832
1.5 | 0.189 | 0.00849 | -0.002 | 22.264
2 | 0.252 | 0.00813 | -0.002 | 30.997
2.5 | 0.315 | 0.00823 | -0.003 | 38.231
3 | 0.377 | 0.00834 | -0.003 | 45.186
3.5 | 0.439 | 0.00855 | -0.004 | 51.389
4 | 0.501 | 0.00822 | -0.004 | 60.93
4.5 | 0.563 | 0.00874 | -0.005 | 64.386
5 | 0.624 | 0.00846 | -0.005 | 73.682
5.5 | 0.684 | 0.00868 | -0.006 | 78.792
6 | 0.744 | 0.00851 | -0.006 | 87.461
6.5 | 0.803 | 0.00977 | -0.007 | 82.186
7 | 0.862 | 0.01009 | -0.007 | 85.431
7.5 | 0.919 | 0.01043 | -0.008 | 88.103
8 | 0.975 | 0.01085 | -0.008 | 89.892
8.5 | 1.03 | 0.01126 | -0.009 | 91.448
9 | 1.083 | 0.01174 | -0.009 | 92.235
9.5 | 1.135 | 0.01227 | -0.01 | 92.487
10 | 1.184 | 0.01282 | -0.01 | 92.399
10.5 | 1.232 | 0.01346 | -0.011 | 91.527
11 | 1.277 | 0.01416 | -0.011 | 90.193
11.5 | 1.319 | 0.01496 | -0.012 | 88.188
12 | 1.359 | 0.01588 | -0.012 | 85.574
12.5 | 1.396 | 0.01696 | -0.013 | 82.301
13 | 1.429 | 0.01822 | -0.013 | 78.442
13.5 | 1.459 | 0.01968 | -0.013 | 74.149
14 | 1.485 | 0.02143 | -0.014 | 69.298
14.5 | 1.507 | 0.02351 | -0.014 | 64.123
15 | 1.527 | 0.02602 | -0.015 | 58.667
15.5 | 1.542 | 0.02883 | -0.015 | 53.493
16 | 1.555 | 0.03213 | -0.015 | 48.394
16.5 | 1.563 | 0.03585 | -0.015 | 43.591
17 | 1.567 | 0.04014 | -0.016 | 39.047
17.5 | 1.569 | 0.04492 | -0.016 | 34.933
18 | 1.568 | 0.0503 | -0.016 | 31.172
18.5 | 1.565 | 0.05593 | -0.016 | 27.98
19 | 1.559 | 0.06222 | -0.017 | 25.052
19.5 | 1.55 | 0.06929 | -0.017 | 22.37
20 | 1.54 | 0.07637 | -0.017 | 20.162

## 68. Re 4M Mach 0.10 (2)
BIGFOIL.COM POLAR EXPORT
NACA0018
NACA0018 |  |  |  | Cl Max: | 1.5652 | at alpha= | 19.5 | deg
XFOIL ncrit=9 |  |  |  | L/D Max: | 100.434 | at alpha= | 10 | deg
Re: | 4000000 |  |  | Cd Min: | 0.04875 | at alpha= | -20 | deg
Mach: | 0.1 |  |  | Cl=0 at alpha= | 0.00099404 | deg
|  |  |  | @ Cl=0.1, Cd= | 0.0060001
|  |  |  | @ Cl=0.4, Cd= | 0.0064924
|  |  |  | @ Cl=0.6, Cd= | 0.0072329
alpha (deg) | Cl | Cd | Cm | Cl/Cd
-20 | -1.5567 | 0.04875 | -0.0579 | -31.9323
-19.5 | -1.5601 | 0.04322 | -0.0585 | -36.0967
-19 | -1.5584 | 0.03849 | -0.0585 | -40.4884
-18.5 | -1.5496 | 0.03461 | -0.058 | -44.7732
-18 | -1.54 | 0.03107 | -0.0569 | -49.5655
-17.5 | -1.5305 | 0.02778 | -0.0552 | -55.0936
-17 | -1.5153 | 0.02521 | -0.0531 | -60.1071
-16.5 | -1.4963 | 0.02313 | -0.0506 | -64.6909
-16 | -1.4823 | 0.02099 | -0.0472 | -70.6193
-15.5 | -1.4619 | 0.0194 | -0.0437 | -75.3557
-15 | -1.441 | 0.01803 | -0.0397 | -79.9224
-14.5 | -1.4237 | 0.01676 | -0.0347 | -84.9463
-14 | -1.4046 | 0.01579 | -0.0294 | -88.955
-13.5 | -1.3679 | 0.01483 | -0.0273 | -92.2387
-13 | -1.315 | 0.014 | -0.028 | -93.9286
-12.5 | -1.2615 | 0.01315 | -0.0287 | -95.9316
-12 | -1.2057 | 0.01242 | -0.0297 | -97.0773
-11.5 | -1.1568 | 0.01175 | -0.0289 | -98.4511
-11 | -1.105 | 0.0111 | -0.0287 | -99.5495
-10.5 | -1.0479 | 0.01047 | -0.0295 | -100.086
-10 | -0.995 | 0.00991 | -0.0292 | -100.4036
-9.5 | -0.9252 | 0.00935 | -0.0325 | -98.9519
-9 | -0.8451 | 0.00879 | -0.038 | -96.1433
-8.5 | -0.7605 | 0.0082 | -0.0445 | -92.7439
-8 | -0.7062 | 0.00786 | -0.0443 | -89.8473
-7.5 | -0.6728 | 0.00762 | -0.0394 | -88.294
-7 | -0.6401 | 0.00742 | -0.0343 | -86.2668
-6.5 | -0.6081 | 0.00727 | -0.029 | -83.6451
-6 | -0.5689 | 0.0071 | -0.0253 | -80.1268
-5.5 | -0.5266 | 0.00692 | -0.0222 | -76.0983
-5 | -0.4836 | 0.00676 | -0.0192 | -71.5385
-4.5 | -0.4383 | 0.00658 | -0.0167 | -66.6109
-4 | -0.3919 | 0.00647 | -0.0144 | -60.5719
-3.5 | -0.3443 | 0.00636 | -0.0123 | -54.1352
-3 | -0.2962 | 0.00624 | -0.0103 | -47.4679
-2.5 | -0.2485 | 0.00616 | -0.0083 | -40.3409
-2 | -0.1991 | 0.00607 | -0.0066 | -32.8007
-1.5 | -0.1493 | 0.00602 | -0.0049 | -24.8007
-1 | -0.0997 | 0.006 | -0.0033 | -16.6167
-0.5 | -0.0503 | 0.00595 | -0.0016 | -8.4538
0 | -0.0001 | 0.00594 | 0 | -0.016835
0.5 | 0.0502 | 0.00596 | 0.0016 | 8.4228
1 | 0.0998 | 0.006 | 0.0033 | 16.6333
1.5 | 0.1494 | 0.00602 | 0.0049 | 24.8173
2 | 0.1991 | 0.00607 | 0.0066 | 32.8007
2.5 | 0.2484 | 0.00615 | 0.0083 | 40.3902
3 | 0.2964 | 0.00624 | 0.0103 | 47.5
3.5 | 0.3444 | 0.00635 | 0.0123 | 54.2362
4 | 0.3921 | 0.00647 | 0.0143 | 60.6028
4.5 | 0.4379 | 0.0066 | 0.0167 | 66.3485
5 | 0.4832 | 0.00676 | 0.0193 | 71.4793
5.5 | 0.5265 | 0.00693 | 0.0222 | 75.974
6 | 0.5684 | 0.00709 | 0.0254 | 80.1693
6.5 | 0.6082 | 0.00727 | 0.029 | 83.6589
7 | 0.6398 | 0.00742 | 0.0344 | 86.2264
7.5 | 0.6729 | 0.00762 | 0.0394 | 88.3071
8 | 0.7066 | 0.00785 | 0.0442 | 90.0127
8.5 | 0.7606 | 0.0082 | 0.0445 | 92.7561
9 | 0.8464 | 0.00879 | 0.0377 | 96.2912
9.5 | 0.9256 | 0.00935 | 0.0324 | 98.9947
10 | 0.9953 | 0.00991 | 0.0292 | 100.4339
10.5 | 1.0483 | 0.01047 | 0.0294 | 100.1242
11 | 1.1055 | 0.0111 | 0.0286 | 99.5946
11.5 | 1.1576 | 0.01174 | 0.0288 | 98.6031
12 | 1.2064 | 0.0124 | 0.0296 | 97.2903
12.5 | 1.2622 | 0.01315 | 0.0286 | 95.9848
13 | 1.3157 | 0.014 | 0.0279 | 93.9786
13.5 | 1.3691 | 0.01481 | 0.0271 | 92.4443
14 | 1.405 | 0.01578 | 0.0294 | 89.0368
14.5 | 1.4247 | 0.01673 | 0.0346 | 85.1584
15 | 1.4416 | 0.01802 | 0.0396 | 80
15.5 | 1.463 | 0.01936 | 0.0435 | 75.5682
16 | 1.4829 | 0.02099 | 0.0471 | 70.6479
16.5 | 1.498 | 0.02306 | 0.0504 | 64.961
17 | 1.5172 | 0.02514 | 0.0529 | 60.35
17.5 | 1.5325 | 0.02771 | 0.055 | 55.3049
18 | 1.5433 | 0.03091 | 0.0566 | 49.9288
18.5 | 1.5524 | 0.0345 | 0.0577 | 44.9971
19 | 1.5616 | 0.03836 | 0.0582 | 40.7091
19.5 | 1.5652 | 0.04291 | 0.0582 | 36.4763
20 | 1.5612 | 0.0485 | 0.0576 | 32.1897

## 69. Re 4M Mach 0.25 (1)
BIGFOIL.COM POLAR EXPORT
NACA0018
NACA0018 |  |  |  | Cl Max: | 1.476 | at alpha= | 15.5 | deg
JavaFoil+Calcfoil stall+Eppler ext transition |  |  |  | L/D Max: | 88.996 | at alpha= | 9 | deg
Re: | 4000000 |  |  | Cd Min: | 0.00813 | at alpha= | 3 | deg
Mach: | 0.25 |  |  | Cl=0 at alpha= | 0 | deg
|  |  |  | @ Cl=0.1, Cd= | 0.0084577
|  |  |  | @ Cl=0.4, Cd= | 0.0081564
|  |  |  | @ Cl=0.6, Cd= | 0.008293
alpha (deg) | Cl | Cd | Cm | Cl/Cd
-20 | -1.288 | 0.10863 | 0.016 | -11.859
-19.5 | -1.324 | 0.09815 | 0.016 | -13.487
-19 | -1.356 | 0.08803 | 0.016 | -15.409
-18.5 | -1.386 | 0.07866 | 0.016 | -17.615
-18 | -1.411 | 0.0699 | 0.016 | -20.189
-17.5 | -1.433 | 0.06175 | 0.016 | -23.215
-17 | -1.451 | 0.05448 | 0.016 | -26.64
-16.5 | -1.465 | 0.04799 | 0.015 | -30.524
-16 | -1.473 | 0.04214 | 0.015 | -34.962
-15.5 | -1.476 | 0.03706 | 0.015 | -39.825
-15 | -1.475 | 0.03264 | 0.015 | -45.183
-14.5 | -1.468 | 0.0289 | 0.014 | -50.809
-14 | -1.457 | 0.02579 | 0.014 | -56.49
-13.5 | -1.441 | 0.02315 | 0.014 | -62.271
-13 | -1.421 | 0.02101 | 0.013 | -67.607
-12.5 | -1.395 | 0.01922 | 0.013 | -72.584
-12 | -1.364 | 0.01771 | 0.012 | -76.999
-11.5 | -1.329 | 0.01647 | 0.012 | -80.682
-11 | -1.291 | 0.01541 | 0.012 | -83.78
-10.5 | -1.249 | 0.01451 | 0.011 | -86.073
-10 | -1.203 | 0.01374 | 0.011 | -87.596
-9.5 | -1.155 | 0.01303 | 0.01 | -88.644
-9 | -1.104 | 0.01242 | 0.01 | -88.896
-8.5 | -1.052 | 0.01186 | 0.009 | -88.686
-8 | -0.997 | 0.01138 | 0.009 | -87.555
-7.5 | -0.94 | 0.01094 | 0.008 | -85.968
-7 | -0.882 | 0.01054 | 0.008 | -83.68
-6.5 | -0.823 | 0.01012 | 0.007 | -81.326
-6 | -0.763 | 0.0098 | 0.007 | -77.802
-5.5 | -0.702 | 0.00826 | 0.006 | -84.937
-5 | -0.64 | 0.00844 | 0.005 | -75.801
-4.5 | -0.577 | 0.00824 | 0.005 | -70.048
-4 | -0.514 | 0.00845 | 0.004 | -60.851
-3.5 | -0.451 | 0.00822 | 0.004 | -54.849
-3 | -0.387 | 0.00814 | 0.003 | -47.546
-2.5 | -0.323 | 0.00847 | 0.003 | -38.146
-2 | -0.259 | 0.00837 | 0.002 | -30.915
-1.5 | -0.194 | 0.0083 | 0.002 | -23.39
-1 | -0.13 | 0.00867 | 0.001 | -14.946
-0.5 | -0.065 | 0.00823 | 0.001 | -7.879
0 | 0 | 0.00819 | 0 | 0
0.5 | 0.065 | 0.00821 | -0.001 | 7.898
1 | 0.13 | 0.00867 | -0.001 | 14.947
1.5 | 0.194 | 0.00827 | -0.002 | 23.491
2 | 0.259 | 0.00837 | -0.002 | 30.907
2.5 | 0.323 | 0.00843 | -0.003 | 38.324
3 | 0.387 | 0.00813 | -0.003 | 47.592
3.5 | 0.451 | 0.00826 | -0.004 | 54.603
4 | 0.514 | 0.00842 | -0.004 | 61.063
4.5 | 0.577 | 0.00822 | -0.005 | 70.245
5 | 0.64 | 0.00842 | -0.005 | 75.996
5.5 | 0.702 | 0.00853 | -0.006 | 82.282
6 | 0.763 | 0.00979 | -0.007 | 77.884
6.5 | 0.823 | 0.01015 | -0.007 | 81.075
7 | 0.882 | 0.01053 | -0.008 | 83.812
7.5 | 0.94 | 0.01092 | -0.008 | 86.072
8 | 0.997 | 0.01136 | -0.009 | 87.771
8.5 | 1.052 | 0.01187 | -0.009 | 88.61
9 | 1.104 | 0.01241 | -0.01 | 88.996
9.5 | 1.155 | 0.01303 | -0.01 | 88.62
10 | 1.203 | 0.01375 | -0.011 | 87.53
10.5 | 1.249 | 0.01451 | -0.011 | 86.059
11 | 1.291 | 0.01543 | -0.012 | 83.677
11.5 | 1.329 | 0.01647 | -0.012 | 80.682
12 | 1.364 | 0.01771 | -0.012 | 77.004
12.5 | 1.395 | 0.0192 | -0.013 | 72.626
13 | 1.421 | 0.02097 | -0.013 | 67.74
13.5 | 1.441 | 0.02316 | -0.014 | 62.221
14 | 1.457 | 0.0258 | -0.014 | 56.471
14.5 | 1.468 | 0.02891 | -0.014 | 50.794
15 | 1.475 | 0.03264 | -0.015 | 45.181
15.5 | 1.476 | 0.03695 | -0.015 | 39.955
16 | 1.473 | 0.04212 | -0.015 | 34.98
16.5 | 1.465 | 0.04795 | -0.015 | 30.55
17 | 1.451 | 0.05443 | -0.016 | 26.666
17.5 | 1.433 | 0.06174 | -0.016 | 23.217
18 | 1.411 | 0.06983 | -0.016 | 20.213
18.5 | 1.386 | 0.07839 | -0.016 | 17.683
19 | 1.356 | 0.08802 | -0.016 | 15.412
19.5 | 1.324 | 0.09781 | -0.016 | 13.538
20 | 1.289 | 0.10824 | -0.016 | 11.907

## 70. Re 4M Mach 0.25 (2)
BIGFOIL.COM POLAR EXPORT
NACA0018
NACA0018 |  |  |  | Cl Max: | 1.0189 | at alpha= | 10 | deg
XFOIL ncrit=9 |  |  |  | L/D Max: | 96.7616 | at alpha= | 10 | deg
Re: | 4000000 |  |  | Cd Min: | 0.01054 | at alpha= | -10 | deg
Mach: | 0.25 |  |  | Cl=0 at alpha= | 0.00098425 | deg
|  |  |  | @ Cl=0.1, Cd= | 0.0060792
|  |  |  | @ Cl=0.4, Cd= | 0.0066004
|  |  |  | @ Cl=0.6, Cd= | 0.0073737
alpha (deg) | Cl | Cd | Cm | Cl/Cd
-10 | -1.0184 | 0.01054 | -0.0359 | -96.6224
-9.5 | -0.9528 | 0.00989 | -0.0375 | -96.3397
-9 | -0.8756 | 0.00925 | -0.0415 | -94.6595
-8.5 | -0.7793 | 0.0086 | -0.0495 | -90.6163
-8 | -0.7115 | 0.00816 | -0.0515 | -87.1936
-7.5 | -0.6757 | 0.0079 | -0.0466 | -85.5316
-7 | -0.6435 | 0.00765 | -0.0409 | -84.1176
-6.5 | -0.6085 | 0.00743 | -0.0357 | -81.8977
-6 | -0.5752 | 0.00724 | -0.0301 | -79.4475
-5.5 | -0.5356 | 0.00707 | -0.0259 | -75.7567
-5 | -0.4919 | 0.00691 | -0.0224 | -71.1867
-4.5 | -0.4461 | 0.00675 | -0.0195 | -66.0889
-4 | -0.3995 | 0.00661 | -0.0167 | -60.4387
-3.5 | -0.3518 | 0.00646 | -0.0142 | -54.4582
-3 | -0.3033 | 0.00636 | -0.0118 | -47.6887
-2.5 | -0.253 | 0.00627 | -0.0097 | -40.3509
-2 | -0.2033 | 0.00619 | -0.0076 | -32.8433
-1.5 | -0.1535 | 0.00612 | -0.0055 | -25.0817
-1 | -0.1021 | 0.00608 | -0.0037 | -16.7928
0 | -0.0001 | 0.00606 | 0 | -0.016502
0.5 | 0.0507 | 0.00606 | 0.0019 | 8.3663
1 | 0.1022 | 0.00608 | 0.0037 | 16.8092
1.5 | 0.1535 | 0.00613 | 0.0055 | 25.0408
2 | 0.2034 | 0.00619 | 0.0076 | 32.8595
2.5 | 0.253 | 0.00627 | 0.0097 | 40.3509
3 | 0.3034 | 0.00636 | 0.0118 | 47.7044
3.5 | 0.3521 | 0.00646 | 0.0141 | 54.5046
4 | 0.3999 | 0.0066 | 0.0166 | 60.5909
4.5 | 0.4457 | 0.00677 | 0.0196 | 65.8346
5 | 0.4918 | 0.00691 | 0.0225 | 71.1722
5.5 | 0.5356 | 0.00708 | 0.0258 | 75.6497
6 | 0.5746 | 0.00724 | 0.0302 | 79.3646
6.5 | 0.6088 | 0.00742 | 0.0356 | 82.0485
7 | 0.6432 | 0.00766 | 0.0409 | 83.9687
7.5 | 0.6761 | 0.00789 | 0.0465 | 85.6907
8 | 0.712 | 0.00815 | 0.0514 | 87.362
8.5 | 0.7795 | 0.0086 | 0.0495 | 90.6395
9 | 0.8768 | 0.00926 | 0.0412 | 94.6868
9.5 | 0.9528 | 0.00989 | 0.0375 | 96.3397
10 | 1.0189 | 0.01053 | 0.0359 | 96.7616

## 71. Re 4M Mach 0.50 (1)
BIGFOIL.COM POLAR EXPORT
NACA0018
NACA0018 |  |  |  | Cl Max: | 1.196 | at alpha= | 10 | deg
JavaFoil+Calcfoil stall+Eppler ext transition |  |  |  | L/D Max: | 76.461 | at alpha= | 7 | deg
Re: | 4000000 |  |  | Cd Min: | 0.00772 | at alpha= | -0.5 | deg
Mach: | 0.5 |  |  | Cl=0 at alpha= | 0 | deg
|  |  |  | @ Cl=0.1, Cd= | 0.0077515
|  |  |  | @ Cl=0.4, Cd= | 0.0079092
|  |  |  | @ Cl=0.6, Cd= | 0.0093674
alpha (deg) | Cl | Cd | Cm | Cl/Cd
-15 | -0.847 | 0.12087 | 0.01 | -7.01
-14.5 | -0.819 | 0.10992 | 0.009 | -7.449
-14 | -0.79 | 0.10947 | 0.009 | -7.221
-13.5 | -0.762 | 0.10661 | 0.008 | -7.148
-13 | -0.734 | 0.10379 | 0.008 | -7.073
-12.5 | -0.709 | 0.09693 | 0.008 | -7.311
-12 | -0.724 | 0.06415 | 0.011 | -11.289
-11.5 | -0.977 | 0.04656 | 0.012 | -20.986
-11 | -1.137 | 0.03245 | 0.012 | -35.038
-10.5 | -1.187 | 0.02591 | 0.012 | -45.797
-10 | -1.196 | 0.02179 | 0.012 | -54.866
-9.5 | -1.183 | 0.01907 | 0.011 | -62.024
-9 | -1.156 | 0.01709 | 0.011 | -67.644
-8.5 | -1.118 | 0.01562 | 0.01 | -71.552
-8 | -1.072 | 0.0144 | 0.01 | -74.418
-7.5 | -1.02 | 0.01342 | 0.009 | -75.975
-7 | -0.963 | 0.01263 | 0.008 | -76.285
-6.5 | -0.903 | 0.01188 | 0.008 | -76.035
-6 | -0.84 | 0.01125 | 0.007 | -74.716
-5.5 | -0.775 | 0.01075 | 0.007 | -72.126
-5 | -0.709 | 0.01027 | 0.006 | -68.984
-4.5 | -0.641 | 0.00989 | 0.006 | -64.792
-4 | -0.571 | 0.00923 | 0.005 | -61.937
-3.5 | -0.501 | 0.00892 | 0.004 | -56.223
-3 | -0.431 | 0.00781 | 0.004 | -55.197
-2.5 | -0.36 | 0.00804 | 0.003 | -44.738
-2 | -0.288 | 0.00793 | 0.002 | -36.35
-1.5 | -0.217 | 0.00786 | 0.002 | -27.554
-1 | -0.145 | 0.00777 | 0.001 | -18.605
-0.5 | -0.072 | 0.00772 | 0.001 | -9.376
0 | 0 | 0.00809 | 0 | 0
0.5 | 0.072 | 0.00774 | -0.001 | 9.352
1 | 0.145 | 0.00777 | -0.001 | 18.608
1.5 | 0.217 | 0.00785 | -0.002 | 27.572
2 | 0.288 | 0.00793 | -0.002 | 36.359
2.5 | 0.36 | 0.00805 | -0.003 | 44.698
3 | 0.431 | 0.0078 | -0.004 | 55.258
3.5 | 0.501 | 0.00894 | -0.004 | 56.1
4 | 0.571 | 0.00921 | -0.005 | 62.053
4.5 | 0.641 | 0.00959 | -0.006 | 66.808
5 | 0.709 | 0.01026 | -0.006 | 69.05
5.5 | 0.775 | 0.01073 | -0.007 | 72.252
6 | 0.84 | 0.0113 | -0.007 | 74.392
6.5 | 0.903 | 0.0119 | -0.008 | 75.893
7 | 0.963 | 0.0126 | -0.008 | 76.461
7.5 | 1.02 | 0.01344 | -0.009 | 75.906
8 | 1.072 | 0.01445 | -0.01 | 74.158
8.5 | 1.118 | 0.01564 | -0.01 | 71.487
9 | 1.156 | 0.01711 | -0.011 | 67.546
9.5 | 1.183 | 0.01911 | -0.011 | 61.916
10 | 1.196 | 0.0218 | -0.012 | 54.833
10.5 | 1.187 | 0.02593 | -0.012 | 45.766
11 | 1.137 | 0.03244 | -0.012 | 35.04
11.5 | 0.977 | 0.04665 | -0.012 | 20.937
12 | 0.724 | 0.06462 | -0.011 | 11.197
12.5 | 0.708 | 0.09744 | -0.008 | 7.266
13 | 0.734 | 0.10299 | -0.008 | 7.129
13.5 | 0.762 | 0.10714 | -0.008 | 7.112
14 | 0.79 | 0.10904 | -0.009 | 7.249
14.5 | 0.819 | 0.10922 | -0.009 | 7.499
15 | 0.847 | 0.12065 | -0.01 | 7.023

## 72. Re 4M Mach 0.50 (2)
BIGFOIL.COM POLAR EXPORT
NACA0018
NACA0018 |  |  |  | Cl Max: | 1.328 | at alpha= | 12.5 | deg
XFOIL ncrit=9 |  |  |  | L/D Max: | 81.0899 | at alpha= | 8.5 | deg
Re: | 4000000 |  |  | Cd Min: | 0.11827 | at alpha= | 17.5 | deg
Mach: | 0.5 |  |  | Cl=0 at alpha= | 0 | deg
|  |  |  | @ Cl=0.1, Cd= | 0.0065263
|  |  |  | @ Cl=0.4, Cd= | 0.0071158
|  |  |  | @ Cl=0.6, Cd= | 0.0083259
alpha (deg) | Cl | Cd | Cm | Cl/Cd
-17.5 | -1.0365 | 0.1181 | -0.0542 | -8.7765
-17 | -1.0696 | 0.10704 | -0.0602 | -9.9925
-16.5 | -1.1071 | 0.09597 | -0.0658 | -11.5359
-16 | -1.1487 | 0.08503 | -0.0709 | -13.5093
-15.5 | -1.1919 | 0.07443 | -0.0753 | -16.0137
-15 | -1.232 | 0.06455 | -0.0786 | -19.086
-14.5 | -1.2686 | 0.05532 | -0.0809 | -22.932
-14 | -1.2971 | 0.04711 | -0.0818 | -27.5334
-13.5 | -1.3157 | 0.04005 | -0.0813 | -32.8514
-13 | -1.324 | 0.03417 | -0.0792 | -38.7474
-12.5 | -1.327 | 0.02918 | -0.0757 | -45.4764
-12 | -1.3208 | 0.02531 | -0.0709 | -52.1849
-11.5 | -1.275 | 0.02173 | -0.0707 | -58.6746
-11 | -1.2187 | 0.01902 | -0.0703 | -64.0747
-10.5 | -1.1595 | 0.01675 | -0.0697 | -69.2239
-10 | -1.1101 | 0.01491 | -0.0665 | -74.4534
-9 | -0.9757 | 0.01211 | -0.0647 | -80.5698
-8.5 | -0.8915 | 0.011 | -0.0668 | -81.0455
-8 | -0.7698 | 0.01001 | -0.076 | -76.9031
-7.5 | -0.7052 | 0.00939 | -0.0745 | -75.1012
-7 | -0.6658 | 0.00894 | -0.068 | -74.4743
-6.5 | -0.6264 | 0.00854 | -0.0615 | -73.3489
-6 | -0.5857 | 0.00821 | -0.0552 | -71.3398
-5.5 | -0.5446 | 0.00789 | -0.0489 | -69.0241
-5 | -0.5023 | 0.0076 | -0.0429 | -66.0921
-4.5 | -0.4589 | 0.00734 | -0.037 | -62.5204
-4 | -0.4147 | 0.00716 | -0.0314 | -57.919
-3.5 | -0.3729 | 0.00704 | -0.0253 | -52.9688
-3 | -0.3236 | 0.00687 | -0.0207 | -47.1033
-2.5 | -0.2722 | 0.00676 | -0.0167 | -40.2663
-2 | -0.219 | 0.00667 | -0.013 | -32.8336
-1.5 | -0.1642 | 0.0066 | -0.0097 | -24.8788
-1 | -0.1103 | 0.00653 | -0.0063 | -16.8913
-0.5 | -0.0559 | 0.0065 | -0.003 | -8.6
0 | 0 | 0.0065 | 0 | 0
0.5 | 0.0558 | 0.00651 | 0.003 | 8.5714
1 | 0.1101 | 0.00653 | 0.0063 | 16.8606
1.5 | 0.1643 | 0.0066 | 0.0097 | 24.8939
2 | 0.2191 | 0.00667 | 0.013 | 32.8486
2.5 | 0.2722 | 0.00675 | 0.0167 | 40.3259
3 | 0.3233 | 0.00689 | 0.0208 | 46.9231
4 | 0.415 | 0.00716 | 0.0313 | 57.9609
4.5 | 0.4589 | 0.00734 | 0.037 | 62.5204
5 | 0.5023 | 0.0076 | 0.0429 | 66.0921
5.5 | 0.5448 | 0.0079 | 0.0489 | 68.962
6 | 0.5856 | 0.00821 | 0.0552 | 71.3276
6.5 | 0.6266 | 0.00854 | 0.0615 | 73.3724
7 | 0.6664 | 0.00893 | 0.0679 | 74.6249
7.5 | 0.7059 | 0.00937 | 0.0744 | 75.3362
8 | 0.7708 | 0.01001 | 0.0758 | 77.003
8.5 | 0.8928 | 0.01101 | 0.0665 | 81.0899
9 | 0.9768 | 0.0121 | 0.0646 | 80.7273
10 | 1.111 | 0.01491 | 0.0663 | 74.5137
10.5 | 1.1607 | 0.01674 | 0.0695 | 69.3369
11 | 1.2203 | 0.019 | 0.0701 | 64.2263
11.5 | 1.2762 | 0.02175 | 0.0705 | 58.6759
12 | 1.3214 | 0.02528 | 0.0708 | 52.2706
12.5 | 1.328 | 0.02914 | 0.0757 | 45.5731
13 | 1.3252 | 0.03413 | 0.0791 | 38.828
13.5 | 1.3172 | 0.04 | 0.0812 | 32.93
14 | 1.2982 | 0.04712 | 0.0817 | 27.5509
14.5 | 1.2712 | 0.05521 | 0.0808 | 23.0248
15 | 1.2346 | 0.06446 | 0.0785 | 19.153
15.5 | 1.1926 | 0.07452 | 0.075 | 16.0038
16 | 1.1509 | 0.08501 | 0.0707 | 13.5384
16.5 | 1.1093 | 0.09598 | 0.0656 | 11.5576
17 | 1.0721 | 0.10705 | 0.06 | 10.0149
17.5 | 1.0378 | 0.11827 | 0.0538 | 8.7748

## 73. Re 5M Mach 0.00 (1)
BIGFOIL.COM POLAR EXPORT
NACA0018
NACA0018 |  |  |  | Cl Max: | 1.594 | at alpha= | 18 | deg
JavaFoil+Calcfoil stall+Eppler ext transition |  |  |  | L/D Max: | 95.944 | at alpha= | 10 | deg
Re: | 5000000 |  |  | Cd Min: | 0.00809 | at alpha= | -4 | deg
Mach: | 0 |  |  | Cl=0 at alpha= | 0 | deg
|  |  |  | @ Cl=0.1, Cd= | 0.0083159
|  |  |  | @ Cl=0.4, Cd= | 0.0082945
|  |  |  | @ Cl=0.6, Cd= | 0.0087077
alpha (deg) | Cl | Cd | Cm | Cl/Cd
-20 | -1.577 | 0.06857 | 0.017 | -23.002
-19.5 | -1.584 | 0.06219 | 0.017 | -25.473
-19 | -1.59 | 0.05591 | 0.017 | -28.437
-18.5 | -1.594 | 0.05007 | 0.016 | -31.828
-18 | -1.594 | 0.04492 | 0.016 | -35.494
-17.5 | -1.592 | 0.0404 | 0.016 | -39.41
-17 | -1.588 | 0.03613 | 0.016 | -43.953
-16.5 | -1.581 | 0.03238 | 0.015 | -48.818
-16 | -1.57 | 0.02903 | 0.015 | -54.097
-15.5 | -1.555 | 0.02617 | 0.015 | -59.439
-15 | -1.537 | 0.02375 | 0.015 | -64.721
-14.5 | -1.516 | 0.02167 | 0.014 | -69.971
-14 | -1.492 | 0.01994 | 0.014 | -74.797
-13.5 | -1.464 | 0.01846 | 0.013 | -79.269
-13 | -1.432 | 0.01721 | 0.013 | -83.232
-12.5 | -1.398 | 0.01615 | 0.013 | -86.56
-12 | -1.36 | 0.01504 | 0.012 | -90.399
-11.5 | -1.319 | 0.01422 | 0.012 | -92.732
-11 | -1.276 | 0.0135 | 0.011 | -94.463
-10.5 | -1.23 | 0.01289 | 0.011 | -95.422
-10 | -1.182 | 0.01231 | 0.01 | -95.985
-9.5 | -1.132 | 0.01181 | 0.01 | -95.788
-9 | -1.08 | 0.01134 | 0.009 | -95.195
-8.5 | -1.026 | 0.01093 | 0.009 | -93.89
-8 | -0.971 | 0.01056 | 0.008 | -92.021
-7.5 | -0.915 | 0.01018 | 0.008 | -89.954
-7 | -0.858 | 0.00985 | 0.007 | -87.135
-6.5 | -0.8 | 0.00857 | 0.007 | -93.385
-6 | -0.741 | 0.00872 | 0.006 | -84.921
-5.5 | -0.681 | 0.00852 | 0.006 | -79.915
-5 | -0.621 | 0.00876 | 0.005 | -70.858
-4.5 | -0.56 | 0.00858 | 0.005 | -65.267
-4 | -0.499 | 0.00809 | 0.004 | -61.648
-3.5 | -0.437 | 0.00837 | 0.004 | -52.227
-3 | -0.375 | 0.00823 | 0.003 | -45.611
-2.5 | -0.313 | 0.00812 | 0.003 | -38.563
-2 | -0.251 | 0.00848 | 0.002 | -29.549
-1.5 | -0.188 | 0.00842 | 0.002 | -22.336
-1 | -0.126 | 0.00832 | 0.001 | -15.092
-0.5 | -0.063 | 0.00833 | 0.001 | -7.543
0 | 0 | 0.00875 | 0 | 0
0.5 | 0.063 | 0.00831 | -0.001 | 7.561
1 | 0.126 | 0.00832 | -0.001 | 15.091
1.5 | 0.188 | 0.00839 | -0.002 | 22.435
2 | 0.251 | 0.00845 | -0.002 | 29.668
2.5 | 0.313 | 0.0086 | -0.003 | 36.393
3 | 0.375 | 0.00823 | -0.003 | 45.577
3.5 | 0.437 | 0.00839 | -0.004 | 52.086
4 | 0.499 | 0.00844 | -0.004 | 59.107
4.5 | 0.56 | 0.00857 | -0.005 | 65.325
5 | 0.621 | 0.00878 | -0.005 | 70.731
5.5 | 0.681 | 0.00852 | -0.006 | 79.953
6 | 0.741 | 0.00879 | -0.006 | 84.333
6.5 | 0.8 | 0.00857 | -0.007 | 93.377
7 | 0.858 | 0.00985 | -0.007 | 87.13
7.5 | 0.915 | 0.01016 | -0.008 | 90.103
8 | 0.971 | 0.01054 | -0.008 | 92.15
8.5 | 1.026 | 0.01091 | -0.009 | 94.101
9 | 1.08 | 0.01135 | -0.009 | 95.141
9.5 | 1.132 | 0.01182 | -0.01 | 95.737
10 | 1.182 | 0.01232 | -0.01 | 95.944
10.5 | 1.23 | 0.01289 | -0.011 | 95.419
11 | 1.276 | 0.01351 | -0.011 | 94.388
11.5 | 1.319 | 0.01423 | -0.012 | 92.696
12 | 1.36 | 0.0152 | -0.012 | 89.445
12.5 | 1.398 | 0.01599 | -0.013 | 87.406
13 | 1.432 | 0.0172 | -0.013 | 83.283
13.5 | 1.464 | 0.01846 | -0.013 | 79.302
14 | 1.492 | 0.01994 | -0.014 | 74.797
14.5 | 1.516 | 0.02167 | -0.014 | 69.959
15 | 1.537 | 0.02376 | -0.015 | 64.711
15.5 | 1.555 | 0.02617 | -0.015 | 59.428
16 | 1.57 | 0.02902 | -0.015 | 54.102
16.5 | 1.581 | 0.03237 | -0.015 | 48.826
17 | 1.588 | 0.03611 | -0.016 | 43.972
17.5 | 1.592 | 0.04038 | -0.016 | 39.428
18 | 1.594 | 0.04504 | -0.016 | 35.389
18.5 | 1.594 | 0.05007 | -0.016 | 31.824
19 | 1.59 | 0.05593 | -0.017 | 28.426
19.5 | 1.584 | 0.06216 | -0.017 | 25.487
20 | 1.577 | 0.06858 | -0.017 | 22.996

## 74. Re 5M Mach 0.00 (2)
BIGFOIL.COM POLAR EXPORT
NACA0018
NACA0018 |  |  |  | Cl Max: | 1.6095 | at alpha= | 20 | deg
XFOIL ncrit=9 |  |  |  | L/D Max: | 105.678 | at alpha= | 10.5 | deg
Re: | 5000000 |  |  | Cd Min: | 0.04183 | at alpha= | -20 | deg
Mach: | 0 |  |  | Cl=0 at alpha= | 0.0009901 | deg
|  |  |  | @ Cl=0.1, Cd= | 0.0058798
|  |  |  | @ Cl=0.4, Cd= | 0.0063637
|  |  |  | @ Cl=0.6, Cd= | 0.0070611
alpha (deg) | Cl | Cd | Cm | Cl/Cd
-20 | -1.6048 | 0.04183 | -0.057 | -38.3648
-19.5 | -1.6024 | 0.0373 | -0.0569 | -42.9598
-19 | -1.5988 | 0.03312 | -0.0562 | -48.2729
-18.5 | -1.5877 | 0.02986 | -0.0551 | -53.1715
-18 | -1.5727 | 0.0271 | -0.0536 | -58.0332
-17.5 | -1.5573 | 0.02464 | -0.0515 | -63.2021
-17 | -1.5427 | 0.02238 | -0.0487 | -68.9321
-16.5 | -1.5242 | 0.02059 | -0.0456 | -74.0262
-16 | -1.5024 | 0.01911 | -0.0424 | -78.6185
-15.5 | -1.484 | 0.01765 | -0.0383 | -84.0793
-15 | -1.4646 | 0.01649 | -0.0338 | -88.8175
-14.5 | -1.4439 | 0.01557 | -0.0289 | -92.736
-14 | -1.407 | 0.01458 | -0.0271 | -96.5021
-13.5 | -1.3555 | 0.0138 | -0.0277 | -98.2246
-13 | -1.3035 | 0.013 | -0.0283 | -100.2692
-12.5 | -1.2494 | 0.01229 | -0.0291 | -101.6599
-12 | -1.1962 | 0.01166 | -0.0295 | -102.5901
-11.5 | -1.1525 | 0.01101 | -0.0278 | -104.6776
-11 | -1.0983 | 0.01041 | -0.0281 | -105.5043
-10.5 | -1.044 | 0.00987 | -0.0284 | -105.7751
-10 | -0.9781 | 0.00934 | -0.031 | -104.7216
-9.5 | -0.9037 | 0.00881 | -0.0355 | -102.5766
-9 | -0.8086 | 0.00824 | -0.0445 | -98.1311
-8.5 | -0.7491 | 0.00788 | -0.0455 | -95.0635
-8 | -0.7168 | 0.00766 | -0.0406 | -93.577
-7.5 | -0.6845 | 0.00745 | -0.0355 | -91.8792
-7 | -0.6524 | 0.00729 | -0.0304 | -89.4925
-6 | -0.574 | 0.00695 | -0.0231 | -82.5899
-5.5 | -0.5309 | 0.00678 | -0.0203 | -78.3038
-5 | -0.4866 | 0.0066 | -0.0177 | -73.7273
-4.5 | -0.4404 | 0.00645 | -0.0154 | -68.2791
-4 | -0.3936 | 0.00634 | -0.0133 | -62.082
-3.5 | -0.3452 | 0.00623 | -0.0115 | -55.4093
-3 | -0.2975 | 0.00612 | -0.0096 | -48.6111
-2.5 | -0.2494 | 0.00602 | -0.0077 | -41.4286
-2 | -0.1995 | 0.00595 | -0.0062 | -33.5294
-1.5 | -0.1496 | 0.0059 | -0.0046 | -25.3559
-1 | -0.1001 | 0.00587 | -0.003 | -17.0528
-0.5 | -0.0504 | 0.00583 | -0.0014 | -8.6449
0 | -0.0001 | 0.00582 | 0 | -0.017182
0.5 | 0.0504 | 0.00583 | 0.0015 | 8.6449
1 | 0.1002 | 0.00588 | 0.003 | 17.0408
1.5 | 0.1496 | 0.0059 | 0.0046 | 25.3559
2 | 0.1995 | 0.00594 | 0.0062 | 33.5859
2.5 | 0.2493 | 0.00602 | 0.0077 | 41.412
3 | 0.2977 | 0.0061 | 0.0095 | 48.8033
3.5 | 0.3456 | 0.00622 | 0.0114 | 55.5627
4 | 0.3936 | 0.00635 | 0.0133 | 61.9843
4.5 | 0.4404 | 0.00645 | 0.0155 | 68.2791
5 | 0.4862 | 0.00661 | 0.0178 | 73.5552
5.5 | 0.531 | 0.00676 | 0.0203 | 78.5503
6 | 0.5736 | 0.00696 | 0.0232 | 82.4138
6.5 | 0.6154 | 0.00712 | 0.0263 | 86.4326
7 | 0.6522 | 0.00728 | 0.0304 | 89.5879
7.5 | 0.6846 | 0.00745 | 0.0355 | 91.8926
8 | 0.717 | 0.00766 | 0.0405 | 93.6031
8.5 | 0.7494 | 0.00788 | 0.0455 | 95.1015
9 | 0.8084 | 0.00823 | 0.0445 | 98.226
9.5 | 0.9044 | 0.00881 | 0.0353 | 102.6561
10 | 0.9785 | 0.00933 | 0.031 | 104.8767
10.5 | 1.0441 | 0.00988 | 0.0284 | 105.6781
11 | 1.099 | 0.0104 | 0.028 | 105.6731
11.5 | 1.1529 | 0.01101 | 0.0277 | 104.7139
12 | 1.1969 | 0.01166 | 0.0294 | 102.6501
12.5 | 1.2501 | 0.01229 | 0.029 | 101.7168
13 | 1.3044 | 0.01299 | 0.0281 | 100.4157
13.5 | 1.3566 | 0.01378 | 0.0275 | 98.447
14 | 1.4081 | 0.01457 | 0.0269 | 96.6438
14.5 | 1.4449 | 0.01554 | 0.0287 | 92.9794
15 | 1.4651 | 0.01648 | 0.0337 | 88.9017
15.5 | 1.485 | 0.01762 | 0.0382 | 84.2792
16 | 1.5033 | 0.01909 | 0.0423 | 78.748
16.5 | 1.5255 | 0.02055 | 0.0455 | 74.2336
17 | 1.5443 | 0.02232 | 0.0485 | 69.1891
17.5 | 1.5591 | 0.02458 | 0.0513 | 63.4296
18 | 1.5752 | 0.027 | 0.0533 | 58.3407
18.5 | 1.5906 | 0.02974 | 0.0548 | 53.4835
19 | 1.6017 | 0.03301 | 0.0559 | 48.5217
19.5 | 1.6079 | 0.03695 | 0.0566 | 43.5156
20 | 1.6095 | 0.04157 | 0.0566 | 38.7178

## 75. Re 5M Mach 0.10 (1)
BIGFOIL.COM POLAR EXPORT
NACA0018
NACA0018 |  |  |  | Cl Max: | 1.575 | at alpha= | 17.5 | deg
JavaFoil+Calcfoil stall+Eppler ext transition |  |  |  | L/D Max: | 95.201 | at alpha= | 10 | deg
Re: | 5000000 |  |  | Cd Min: | 0.0081 | at alpha= | -4 | deg
Mach: | 0.1 |  |  | Cl=0 at alpha= | 0 | deg
|  |  |  | @ Cl=0.1, Cd= | 0.0083652
|  |  |  | @ Cl=0.4, Cd= | 0.0083131
|  |  |  | @ Cl=0.6, Cd= | 0.0087253
alpha (deg) | Cl | Cd | Cm | Cl/Cd
-20 | -1.546 | 0.07259 | 0.017 | -21.296
-19.5 | -1.556 | 0.06581 | 0.017 | -23.641
-19 | -1.564 | 0.05919 | 0.017 | -26.429
-18.5 | -1.571 | 0.05305 | 0.016 | -29.61
-18 | -1.575 | 0.04735 | 0.016 | -33.253
-17.5 | -1.575 | 0.04251 | 0.016 | -37.056
-17 | -1.573 | 0.03792 | 0.016 | -41.493
-16.5 | -1.569 | 0.03389 | 0.015 | -46.288
-16 | -1.56 | 0.03038 | 0.015 | -51.361
-15.5 | -1.548 | 0.02721 | 0.015 | -56.878
-15 | -1.532 | 0.0246 | 0.015 | -62.267
-14.5 | -1.512 | 0.02241 | 0.014 | -67.479
-14 | -1.489 | 0.02054 | 0.014 | -72.511
-13.5 | -1.463 | 0.01892 | 0.014 | -77.319
-13 | -1.433 | 0.01758 | 0.013 | -81.51
-12.5 | -1.399 | 0.01645 | 0.013 | -85.051
-12 | -1.362 | 0.0153 | 0.012 | -88.981
-11.5 | -1.321 | 0.01444 | 0.012 | -91.503
-11 | -1.279 | 0.0137 | 0.011 | -93.355
-10.5 | -1.233 | 0.01305 | 0.011 | -94.544
-10 | -1.186 | 0.01245 | 0.01 | -95.253
-9.5 | -1.136 | 0.01193 | 0.01 | -95.194
-9 | -1.084 | 0.01144 | 0.009 | -94.751
-8.5 | -1.03 | 0.01102 | 0.009 | -93.536
-8 | -0.975 | 0.01063 | 0.008 | -91.751
-7.5 | -0.919 | 0.01028 | 0.008 | -89.424
-7 | -0.862 | 0.0099 | 0.007 | -87.026
-6.5 | -0.804 | 0.00861 | 0.007 | -93.332
-6 | -0.744 | 0.00837 | 0.006 | -88.895
-5.5 | -0.684 | 0.00856 | 0.006 | -79.99
-5 | -0.624 | 0.00881 | 0.005 | -70.836
-4.5 | -0.563 | 0.00862 | 0.005 | -65.28
-4 | -0.501 | 0.0081 | 0.004 | -61.852
-3.5 | -0.439 | 0.0084 | 0.004 | -52.319
-3 | -0.377 | 0.00824 | 0.003 | -45.731
-2.5 | -0.315 | 0.00813 | 0.003 | -38.676
-2 | -0.252 | 0.00852 | 0.002 | -29.577
-1.5 | -0.189 | 0.00841 | 0.002 | -22.476
-1 | -0.126 | 0.0084 | 0.001 | -15.019
-0.5 | -0.063 | 0.00835 | 0.001 | -7.557
0 | 0 | 0.00837 | 0 | 0
0.5 | 0.063 | 0.00833 | -0.001 | 7.576
1 | 0.126 | 0.00839 | -0.001 | 15.042
1.5 | 0.189 | 0.00844 | -0.002 | 22.416
2 | 0.252 | 0.00854 | -0.002 | 29.504
2.5 | 0.315 | 0.00814 | -0.003 | 38.656
3 | 0.377 | 0.00825 | -0.003 | 45.687
3.5 | 0.439 | 0.00842 | -0.004 | 52.176
4 | 0.501 | 0.00845 | -0.004 | 59.294
4.5 | 0.563 | 0.00861 | -0.005 | 65.339
5 | 0.624 | 0.0088 | -0.005 | 70.904
5.5 | 0.684 | 0.0086 | -0.006 | 79.597
6 | 0.744 | 0.00838 | -0.006 | 88.783
6.5 | 0.804 | 0.00861 | -0.007 | 93.325
7 | 0.862 | 0.0099 | -0.007 | 87.022
7.5 | 0.919 | 0.01026 | -0.008 | 89.565
8 | 0.975 | 0.01062 | -0.008 | 91.883
8.5 | 1.03 | 0.01099 | -0.009 | 93.73
9 | 1.084 | 0.01145 | -0.009 | 94.687
9.5 | 1.136 | 0.01193 | -0.01 | 95.155
10 | 1.186 | 0.01245 | -0.01 | 95.201
10.5 | 1.233 | 0.01305 | -0.011 | 94.541
11 | 1.279 | 0.0137 | -0.011 | 93.351
11.5 | 1.321 | 0.01445 | -0.012 | 91.464
12 | 1.362 | 0.0153 | -0.012 | 88.997
12.5 | 1.399 | 0.01629 | -0.013 | 85.869
13 | 1.433 | 0.01757 | -0.013 | 81.537
13.5 | 1.463 | 0.01879 | -0.014 | 77.841
14 | 1.489 | 0.02053 | -0.014 | 72.535
14.5 | 1.512 | 0.02242 | -0.014 | 67.436
15 | 1.532 | 0.02465 | -0.015 | 62.127
15.5 | 1.548 | 0.02722 | -0.015 | 56.872
16 | 1.56 | 0.03029 | -0.015 | 51.516
16.5 | 1.569 | 0.03388 | -0.015 | 46.301
17 | 1.573 | 0.03793 | -0.016 | 41.483
17.5 | 1.575 | 0.04248 | -0.016 | 37.081
18 | 1.574 | 0.04748 | -0.016 | 33.155
18.5 | 1.571 | 0.05306 | -0.016 | 29.605
19 | 1.564 | 0.05915 | -0.017 | 26.45
19.5 | 1.556 | 0.06578 | -0.017 | 23.655
20 | 1.545 | 0.07293 | -0.017 | 21.188

## 76. Re 5M Mach 0.10 (2)
BIGFOIL.COM POLAR EXPORT
NACA0018
NACA0018 |  |  |  | Cl Max: | 1.5992 | at alpha= | 20 | deg
XFOIL ncrit=9 |  |  |  | L/D Max: | 104.965 | at alpha= | 10.5 | deg
Re: | 5000000 |  |  | Cd Min: | 0.04483 | at alpha= | -20 | deg
Mach: | 0.1 |  |  | Cl=0 at alpha= | 0.0019763 | deg
|  |  |  | @ Cl=0.1, Cd= | 0.0058993
|  |  |  | @ Cl=0.4, Cd= | 0.006371
|  |  |  | @ Cl=0.6, Cd= | 0.0070838
alpha (deg) | Cl | Cd | Cm | Cl/Cd
-20 | -1.5946 | 0.04483 | -0.0585 | -35.5699
-19.5 | -1.5898 | 0.04031 | -0.0586 | -39.4393
-19 | -1.5899 | 0.03557 | -0.0583 | -44.6978
-18.5 | -1.5824 | 0.03178 | -0.0574 | -49.7923
-18 | -1.5702 | 0.02864 | -0.056 | -54.8254
-17.5 | -1.5535 | 0.02608 | -0.0542 | -59.5667
-17 | -1.5407 | 0.02353 | -0.0515 | -65.4781
-16.5 | -1.5239 | 0.02148 | -0.0484 | -70.9451
-16 | -1.5032 | 0.01983 | -0.0452 | -75.8043
-15.5 | -1.4837 | 0.0183 | -0.0414 | -81.0765
-15 | -1.4649 | 0.01698 | -0.0368 | -86.2721
-14.5 | -1.4439 | 0.01599 | -0.032 | -90.3002
-14 | -1.4132 | 0.01494 | -0.0289 | -94.5917
-13.5 | -1.3618 | 0.0141 | -0.0294 | -96.5816
-13 | -1.3101 | 0.01323 | -0.0299 | -99.0249
-12.5 | -1.2554 | 0.01252 | -0.0306 | -100.2716
-12 | -1.1998 | 0.01183 | -0.0314 | -101.4201
-11.5 | -1.1581 | 0.01115 | -0.0292 | -103.8655
-11 | -1.1038 | 0.01055 | -0.0294 | -104.6256
-10.5 | -1.0484 | 0.00999 | -0.0297 | -104.9449
-10 | -0.9837 | 0.00945 | -0.0319 | -104.0952
-9.5 | -0.9099 | 0.00891 | -0.0361 | -102.1212
-9 | -0.813 | 0.0083 | -0.0453 | -97.9518
-8.5 | -0.7507 | 0.00793 | -0.0468 | -94.6658
-8 | -0.7177 | 0.0077 | -0.0419 | -93.2078
-7.5 | -0.6855 | 0.00749 | -0.0368 | -91.522
-7 | -0.6526 | 0.0073 | -0.0317 | -89.3973
-6.5 | -0.6172 | 0.00715 | -0.0271 | -86.3217
-6 | -0.5757 | 0.00698 | -0.0239 | -82.4785
-5.5 | -0.5326 | 0.00681 | -0.0209 | -78.2085
-5 | -0.4883 | 0.00663 | -0.0182 | -73.6501
-4.5 | -0.4423 | 0.00647 | -0.0159 | -68.3617
-4 | -0.3952 | 0.00636 | -0.0137 | -62.1384
-3.5 | -0.3467 | 0.00625 | -0.0118 | -55.472
-3 | -0.2987 | 0.00614 | -0.0098 | -48.6482
-2.5 | -0.2504 | 0.00604 | -0.0079 | -41.457
-2 | -0.2003 | 0.00596 | -0.0063 | -33.6074
-1.5 | -0.1504 | 0.00591 | -0.0047 | -25.4484
-1 | -0.1005 | 0.00589 | -0.0031 | -17.0628
-0.5 | -0.0505 | 0.00585 | -0.0015 | -8.6325
0 | -0.0002 | 0.00583 | 0 | -0.034305
0.5 | 0.0504 | 0.00584 | 0.0015 | 8.6301
1 | 0.1006 | 0.0059 | 0.0031 | 17.0508
1.5 | 0.1504 | 0.00592 | 0.0047 | 25.4054
2 | 0.2004 | 0.00596 | 0.0063 | 33.6242
2.5 | 0.2502 | 0.00604 | 0.008 | 41.4238
3 | 0.2989 | 0.00613 | 0.0098 | 48.7602
3.5 | 0.347 | 0.00624 | 0.0118 | 55.609
4 | 0.3953 | 0.00636 | 0.0137 | 62.1541
4.5 | 0.4422 | 0.00647 | 0.0159 | 68.3462
5 | 0.4879 | 0.00664 | 0.0183 | 73.4789
5.5 | 0.5327 | 0.0068 | 0.0209 | 78.3382
6 | 0.5755 | 0.00699 | 0.0239 | 82.3319
6.5 | 0.6173 | 0.00715 | 0.0271 | 86.3357
7 | 0.6524 | 0.0073 | 0.0317 | 89.3699
7.5 | 0.6856 | 0.00749 | 0.0368 | 91.5354
8 | 0.7179 | 0.0077 | 0.0419 | 93.2338
8.5 | 0.7511 | 0.00793 | 0.0468 | 94.7163
9 | 0.8129 | 0.0083 | 0.0453 | 97.9398
9.5 | 0.9106 | 0.00891 | 0.0359 | 102.1998
10 | 0.9841 | 0.00944 | 0.0319 | 104.2479
10.5 | 1.0486 | 0.00999 | 0.0297 | 104.965
11 | 1.1046 | 0.01053 | 0.0293 | 104.9003
11.5 | 1.1585 | 0.01115 | 0.0291 | 103.9013
12 | 1.2004 | 0.01182 | 0.0313 | 101.5567
12.5 | 1.2561 | 0.01252 | 0.0305 | 100.3275
13 | 1.3111 | 0.01323 | 0.0297 | 99.1005
13.5 | 1.3628 | 0.01409 | 0.0292 | 96.7211
14 | 1.4144 | 0.01493 | 0.0287 | 94.7354
14.5 | 1.4447 | 0.01596 | 0.0319 | 90.5201
15 | 1.4654 | 0.01697 | 0.0368 | 86.3524
15.5 | 1.4847 | 0.01828 | 0.0412 | 81.2199
16 | 1.5045 | 0.01979 | 0.0451 | 76.0232
16.5 | 1.5255 | 0.02142 | 0.0483 | 71.2185
17 | 1.5422 | 0.02348 | 0.0513 | 65.6814
17.5 | 1.5554 | 0.02601 | 0.0539 | 59.8001
18 | 1.5728 | 0.02853 | 0.0557 | 55.1279
18.5 | 1.5858 | 0.03163 | 0.0571 | 50.1359
19 | 1.5928 | 0.03546 | 0.058 | 44.9182
19.5 | 1.5951 | 0.03999 | 0.0583 | 39.8875
20 | 1.5992 | 0.04456 | 0.0582 | 35.8887

## 77. Re 5M Mach 0.25 (1)
BIGFOIL.COM POLAR EXPORT
NACA0018
NACA0018 |  |  |  | Cl Max: | 1.482 | at alpha= | 15.5 | deg
JavaFoil+Calcfoil stall+Eppler ext transition |  |  |  | L/D Max: | 91.471 | at alpha= | 9 | deg
Re: | 5000000 |  |  | Cd Min: | 0.0081 | at alpha= | 0 | deg
Mach: | 0.25 |  |  | Cl=0 at alpha= | 0 | deg
|  |  |  | @ Cl=0.1, Cd= | 0.0083408
|  |  |  | @ Cl=0.4, Cd= | 0.008395
|  |  |  | @ Cl=0.6, Cd= | 0.0081913
alpha (deg) | Cl | Cd | Cm | Cl/Cd
-20 | -1.293 | 0.10417 | 0.016 | -12.411
-19.5 | -1.329 | 0.09384 | 0.016 | -14.159
-19 | -1.362 | 0.084 | 0.016 | -16.212
-18.5 | -1.391 | 0.07485 | 0.016 | -18.586
-18 | -1.417 | 0.06657 | 0.016 | -21.284
-17.5 | -1.439 | 0.05863 | 0.016 | -24.547
-17 | -1.457 | 0.0516 | 0.016 | -28.238
-16.5 | -1.471 | 0.04538 | 0.015 | -32.41
-16 | -1.479 | 0.03985 | 0.015 | -37.118
-15.5 | -1.482 | 0.0351 | 0.015 | -42.21
-15 | -1.48 | 0.03093 | 0.015 | -47.852
-14.5 | -1.474 | 0.02743 | 0.014 | -53.732
-14 | -1.462 | 0.02443 | 0.014 | -59.856
-13.5 | -1.446 | 0.02201 | 0.014 | -65.689
-13 | -1.425 | 0.02002 | 0.013 | -71.139
-12.5 | -1.398 | 0.01839 | 0.013 | -76.03
-12 | -1.367 | 0.01701 | 0.013 | -80.361
-11.5 | -1.332 | 0.01585 | 0.012 | -84.018
-11 | -1.293 | 0.01488 | 0.012 | -86.9
-10.5 | -1.251 | 0.01404 | 0.011 | -89.064
-10 | -1.205 | 0.01332 | 0.011 | -90.456
-9.5 | -1.156 | 0.01268 | 0.01 | -91.168
-9 | -1.105 | 0.0121 | 0.01 | -91.346
-8.5 | -1.052 | 0.0116 | 0.009 | -90.7
-8 | -0.997 | 0.01112 | 0.009 | -89.696
-7.5 | -0.941 | 0.0107 | 0.008 | -87.918
-7 | -0.883 | 0.01033 | 0.008 | -85.406
-6.5 | -0.823 | 0.00998 | 0.007 | -82.488
-6 | -0.763 | 0.00964 | 0.007 | -79.159
-5.5 | -0.702 | 0.0084 | 0.006 | -83.556
-5 | -0.64 | 0.00835 | 0.005 | -76.654
-4.5 | -0.577 | 0.00812 | 0.005 | -71.116
-4 | -0.514 | 0.00832 | 0.004 | -61.807
-3.5 | -0.451 | 0.00817 | 0.004 | -55.164
-3 | -0.387 | 0.00846 | 0.003 | -45.784
-2.5 | -0.323 | 0.00833 | 0.003 | -38.762
-2 | -0.259 | 0.00824 | 0.002 | -31.394
-1.5 | -0.194 | 0.00865 | 0.002 | -22.442
-1 | -0.13 | 0.00853 | 0.001 | -15.183
-0.5 | -0.065 | 0.00852 | 0.001 | -7.609
0 | 0 | 0.0081 | 0 | 0
0.5 | 0.065 | 0.00812 | -0.001 | 7.988
1 | 0.13 | 0.00853 | -0.001 | 15.183
1.5 | 0.194 | 0.0086 | -0.002 | 22.59
2 | 0.259 | 0.00824 | -0.002 | 31.387
2.5 | 0.323 | 0.00829 | -0.003 | 38.944
3 | 0.387 | 0.00846 | -0.003 | 45.743
3.5 | 0.451 | 0.00814 | -0.004 | 55.428
4 | 0.514 | 0.00837 | -0.004 | 61.492
4.5 | 0.577 | 0.0081 | -0.005 | 71.325
5 | 0.64 | 0.00835 | -0.005 | 76.653
5.5 | 0.702 | 0.00838 | -0.006 | 83.739
6 | 0.763 | 0.00963 | -0.007 | 79.262
6.5 | 0.823 | 0.00997 | -0.007 | 82.563
7 | 0.883 | 0.01032 | -0.008 | 85.527
7.5 | 0.941 | 0.01069 | -0.008 | 88.032
8 | 0.997 | 0.01113 | -0.009 | 89.592
8.5 | 1.052 | 0.01161 | -0.009 | 90.669
9 | 1.105 | 0.01208 | -0.01 | 91.471
9.5 | 1.156 | 0.01268 | -0.01 | 91.148
10 | 1.205 | 0.01333 | -0.011 | 90.388
10.5 | 1.251 | 0.01404 | -0.011 | 89.054
11 | 1.293 | 0.01488 | -0.012 | 86.867
11.5 | 1.332 | 0.01585 | -0.012 | 84.014
12 | 1.367 | 0.01701 | -0.013 | 80.365
12.5 | 1.398 | 0.01837 | -0.013 | 76.092
13 | 1.425 | 0.02002 | -0.013 | 71.16
13.5 | 1.446 | 0.02203 | -0.014 | 65.635
14 | 1.462 | 0.02448 | -0.014 | 59.703
14.5 | 1.473 | 0.02738 | -0.014 | 53.811
15 | 1.48 | 0.03082 | -0.015 | 48.026
15.5 | 1.482 | 0.0351 | -0.015 | 42.221
16 | 1.479 | 0.03992 | -0.015 | 37.056
16.5 | 1.471 | 0.04535 | -0.015 | 32.435
17 | 1.457 | 0.05156 | -0.016 | 28.263
17.5 | 1.439 | 0.05856 | -0.016 | 24.574
18 | 1.417 | 0.06643 | -0.016 | 21.329
18.5 | 1.391 | 0.07478 | -0.016 | 18.603
19 | 1.362 | 0.08392 | -0.016 | 16.227
19.5 | 1.329 | 0.09352 | -0.016 | 14.213
20 | 1.293 | 0.10376 | -0.016 | 12.465

## 78. Re 5M Mach 0.25 (2)
BIGFOIL.COM POLAR EXPORT
NACA0018
NACA0018 |  |  |  | Cl Max: | 1.5342 | at alpha= | 18 | deg
XFOIL ncrit=9 |  |  |  | L/D Max: | 101.5 | at alpha= | 10 | deg
Re: | 5000000 |  |  | Cd Min: | 0.06673 | at alpha= | -20 | deg
Mach: | 0.25 |  |  | Cl=0 at alpha= | 0.002924 | deg
|  |  |  | @ Cl=0.1, Cd= | 0.0059589
|  |  |  | @ Cl=0.4, Cd= | 0.0064613
|  |  |  | @ Cl=0.6, Cd= | 0.007192
alpha (deg) | Cl | Cd | Cm | Cl/Cd
-20 | -1.4917 | 0.06673 | -0.0617 | -22.3543
-19.5 | -1.5103 | 0.05884 | -0.064 | -25.6679
-19 | -1.5239 | 0.05172 | -0.0655 | -29.4644
-18.5 | -1.5275 | 0.04586 | -0.0661 | -33.3079
-18 | -1.5293 | 0.04043 | -0.0662 | -37.8259
-17.5 | -1.5307 | 0.03535 | -0.0655 | -43.3013
-17 | -1.5237 | 0.03135 | -0.0641 | -48.6029
-16.5 | -1.5106 | 0.02812 | -0.062 | -53.7198
-16 | -1.4998 | 0.02504 | -0.0591 | -59.8962
-15.5 | -1.4833 | 0.02259 | -0.0559 | -65.6618
-15 | -1.4631 | 0.02062 | -0.0522 | -70.9554
-14.5 | -1.4454 | 0.01881 | -0.0476 | -76.8421
-14 | -1.4279 | 0.01731 | -0.0422 | -82.4899
-13.5 | -1.3937 | 0.01608 | -0.0392 | -86.6729
-13 | -1.3427 | 0.01486 | -0.0391 | -90.3567
-12.5 | -1.2891 | 0.01381 | -0.0391 | -93.3454
-12 | -1.2315 | 0.01296 | -0.0395 | -95.0231
-11.5 | -1.1834 | 0.0121 | -0.0379 | -97.8017
-11 | -1.1328 | 0.01132 | -0.0367 | -100.0707
-10 | -1.0146 | 0.01 | -0.0372 | -101.46
-9.5 | -0.942 | 0.00941 | -0.0401 | -100.1063
-9 | -0.8412 | 0.00877 | -0.049 | -95.9179
-8.5 | -0.7589 | 0.00822 | -0.0541 | -92.3236
-8 | -0.7233 | 0.00797 | -0.0492 | -90.7528
-7.5 | -0.6898 | 0.00773 | -0.0438 | -89.2367
-7 | -0.6561 | 0.0075 | -0.0384 | -87.48
-6.5 | -0.6194 | 0.00728 | -0.0335 | -85.0824
-6 | -0.5844 | 0.00711 | -0.0283 | -82.1941
-5.5 | -0.5424 | 0.00696 | -0.0245 | -77.931
-5 | -0.4967 | 0.00679 | -0.0215 | -73.1517
-4.5 | -0.4512 | 0.00662 | -0.0185 | -68.1571
-4 | -0.4033 | 0.00647 | -0.016 | -62.3338
-3.5 | -0.355 | 0.00635 | -0.0135 | -55.9055
-3 | -0.3054 | 0.00625 | -0.0114 | -48.864
-2.5 | -0.2555 | 0.00615 | -0.0093 | -41.5447
-2 | -0.205 | 0.00606 | -0.0073 | -33.8284
-1.5 | -0.1547 | 0.006 | -0.0053 | -25.7833
-1 | -0.1028 | 0.00596 | -0.0036 | -17.2483
-0.5 | -0.0512 | 0.00595 | -0.0018 | -8.605
0 | -0.0003 | 0.00593 | 0.0001 | -0.05059
0.5 | 0.051 | 0.00594 | 0.0019 | 8.5859
1 | 0.1029 | 0.00596 | 0.0036 | 17.2651
1.5 | 0.1546 | 0.00601 | 0.0053 | 25.7238
2 | 0.2051 | 0.00606 | 0.0073 | 33.8449
2.5 | 0.2552 | 0.00615 | 0.0093 | 41.4959
3 | 0.3055 | 0.00624 | 0.0113 | 48.9583
3.5 | 0.3554 | 0.00635 | 0.0134 | 55.9685
4 | 0.4035 | 0.00647 | 0.0159 | 62.3648
4.5 | 0.4509 | 0.00664 | 0.0185 | 67.9066
5 | 0.4966 | 0.00679 | 0.0215 | 73.137
5.5 | 0.5424 | 0.00696 | 0.0245 | 77.931
6 | 0.5839 | 0.00712 | 0.0284 | 82.0084
6.5 | 0.6197 | 0.00728 | 0.0334 | 85.1236
7 | 0.6557 | 0.00751 | 0.0384 | 87.3103
7.5 | 0.6901 | 0.00772 | 0.0437 | 89.3912
8 | 0.7239 | 0.00796 | 0.0491 | 90.9422
8.5 | 0.7591 | 0.00822 | 0.0541 | 92.3479
9 | 0.8414 | 0.00876 | 0.049 | 96.0502
9.5 | 0.9427 | 0.0094 | 0.04 | 100.2872
10 | 1.015 | 0.01 | 0.0371 | 101.5
11 | 1.1335 | 0.01132 | 0.0366 | 100.1325
11.5 | 1.1841 | 0.0121 | 0.0378 | 97.8595
12 | 1.2327 | 0.01293 | 0.0393 | 95.3364
12.5 | 1.2897 | 0.01382 | 0.0389 | 93.3213
13 | 1.344 | 0.01485 | 0.0388 | 90.5051
13.5 | 1.3954 | 0.01605 | 0.0389 | 86.9408
14 | 1.4287 | 0.01729 | 0.0421 | 82.6316
14.5 | 1.4463 | 0.01877 | 0.0475 | 77.0538
15 | 1.464 | 0.02059 | 0.0521 | 71.1025
15.5 | 1.4844 | 0.02256 | 0.0558 | 65.7979
16 | 1.5 | 0.02507 | 0.0591 | 59.8325
16.5 | 1.512 | 0.02807 | 0.0619 | 53.8653
17 | 1.5256 | 0.03129 | 0.0639 | 48.7568
17.5 | 1.5328 | 0.03529 | 0.0653 | 43.4344
18 | 1.5342 | 0.04014 | 0.0659 | 38.2212
18.5 | 1.532 | 0.04561 | 0.0659 | 33.5891
19 | 1.5275 | 0.05158 | 0.0652 | 29.6142
19.5 | 1.5157 | 0.05852 | 0.0637 | 25.9005
20 | 1.4945 | 0.0667 | 0.0613 | 22.4063

## 79. Re 5M Mach 0.50 (1)
BIGFOIL.COM POLAR EXPORT
NACA0018
NACA0018 |  |  |  | Cl Max: | 1.199 | at alpha= | 10 | deg
JavaFoil+Calcfoil stall+Eppler ext transition |  |  |  | L/D Max: | 78.458 | at alpha= | 7 | deg
Re: | 5000000 |  |  | Cd Min: | 0.00766 | at alpha= | 1 | deg
Mach: | 0.5 |  |  | Cl=0 at alpha= | 0 | deg
|  |  |  | @ Cl=0.1, Cd= | 0.0078881
|  |  |  | @ Cl=0.4, Cd= | 0.008017
|  |  |  | @ Cl=0.6, Cd= | 0.0093419
alpha (deg) | Cl | Cd | Cm | Cl/Cd
-15 | -0.849 | 0.1086 | 0.01 | -7.821
-14.5 | -0.822 | 0.10718 | 0.01 | -7.673
-14 | -0.792 | 0.10649 | 0.009 | -7.433
-13.5 | -0.764 | 0.10406 | 0.009 | -7.338
-13 | -0.737 | 0.10063 | 0.009 | -7.321
-12.5 | -0.72 | 0.08864 | 0.01 | -8.125
-12 | -0.731 | 0.05912 | 0.012 | -12.369
-11.5 | -0.983 | 0.04355 | 0.012 | -22.572
-11 | -1.142 | 0.03069 | 0.012 | -37.202
-10.5 | -1.191 | 0.02471 | 0.012 | -48.198
-10 | -1.199 | 0.021 | 0.012 | -57.111
-9.5 | -1.186 | 0.01832 | 0.011 | -64.718
-9 | -1.158 | 0.01651 | 0.011 | -70.142
-8.5 | -1.12 | 0.01511 | 0.01 | -74.12
-8 | -1.073 | 0.01401 | 0.01 | -76.605
-7.5 | -1.021 | 0.01306 | 0.009 | -78.172
-7 | -0.964 | 0.01231 | 0.008 | -78.331
-6.5 | -0.904 | 0.01164 | 0.008 | -77.627
-6 | -0.841 | 0.01105 | 0.007 | -76.123
-5.5 | -0.776 | 0.01053 | 0.007 | -73.679
-5 | -0.709 | 0.01008 | 0.006 | -70.341
-4.5 | -0.641 | 0.00971 | 0.006 | -65.99
-4 | -0.572 | 0.00907 | 0.005 | -63.031
-3.5 | -0.502 | 0.00788 | 0.004 | -63.694
-3 | -0.431 | 0.00808 | 0.004 | -53.355
-2.5 | -0.36 | 0.00792 | 0.003 | -45.425
-2 | -0.288 | 0.00819 | 0.002 | -35.194
-1.5 | -0.217 | 0.00808 | 0.002 | -26.816
-1 | -0.145 | 0.00767 | 0.001 | -18.859
-0.5 | -0.072 | 0.008 | 0.001 | -9.045
0 | 0 | 0.00798 | 0 | 0
0.5 | 0.072 | 0.00803 | -0.001 | 9.011
1 | 0.145 | 0.00766 | -0.001 | 18.862
1.5 | 0.217 | 0.0081 | -0.002 | 26.748
2 | 0.288 | 0.00819 | -0.002 | 35.233
2.5 | 0.36 | 0.00791 | -0.003 | 45.485
3 | 0.431 | 0.0081 | -0.004 | 53.227
3.5 | 0.502 | 0.00785 | -0.004 | 63.877
4 | 0.572 | 0.00907 | -0.005 | 62.998
4.5 | 0.641 | 0.00974 | -0.006 | 65.803
5 | 0.709 | 0.01013 | -0.006 | 69.992
5.5 | 0.776 | 0.01056 | -0.007 | 73.485
6 | 0.841 | 0.01104 | -0.007 | 76.153
6.5 | 0.904 | 0.01162 | -0.008 | 77.803
7 | 0.964 | 0.01229 | -0.008 | 78.458
7.5 | 1.021 | 0.0131 | -0.009 | 77.963
8 | 1.073 | 0.01402 | -0.01 | 76.545
8.5 | 1.12 | 0.01512 | -0.01 | 74.053
9 | 1.158 | 0.01655 | -0.011 | 70.005
9.5 | 1.186 | 0.01836 | -0.011 | 64.599
10 | 1.199 | 0.02103 | -0.012 | 57.027
10.5 | 1.191 | 0.02468 | -0.012 | 48.275
11 | 1.142 | 0.03071 | -0.012 | 37.176
11.5 | 0.983 | 0.04365 | -0.012 | 22.517
12 | 0.731 | 0.05951 | -0.012 | 12.278
12.5 | 0.718 | 0.09015 | -0.01 | 7.965
13 | 0.737 | 0.10002 | -0.009 | 7.371
13.5 | 0.764 | 0.1039 | -0.009 | 7.348
14 | 0.792 | 0.10603 | -0.009 | 7.465
14.5 | 0.825 | 0.10596 | -0.01 | 7.782
15 | 0.851 | 0.10795 | -0.01 | 7.879

## 80. Re 5M Mach 0.50 (2)
BIGFOIL.COM POLAR EXPORT
NACA0018
NACA0018 |  |  |  | Cl Max: | 1.3722 | at alpha= | 13 | deg
XFOIL ncrit=9 |  |  |  | L/D Max: | 84.8119 | at alpha= | 9 | deg
Re: | 5000000 |  |  | Cd Min: | 0.12476 | at alpha= | -18 | deg
Mach: | 0.5 |  |  | Cl=0 at alpha= | 0 | deg
|  |  |  | @ Cl=0.1, Cd= | 0.0063579
|  |  |  | @ Cl=0.4, Cd= | 0.0069281
|  |  |  | @ Cl=0.6, Cd= | 0.00802
alpha (deg) | Cl | Cd | Cm | Cl/Cd
-18 | -1.0462 | 0.12476 | -0.0515 | -8.3857
-17.5 | -1.0815 | 0.1132 | -0.0582 | -9.5539
-17 | -1.1192 | 0.10197 | -0.0643 | -10.9758
-16.5 | -1.1644 | 0.09055 | -0.0701 | -12.8592
-16 | -1.2086 | 0.07972 | -0.0749 | -15.1606
-15.5 | -1.2517 | 0.06941 | -0.0789 | -18.0334
-15 | -1.2891 | 0.05999 | -0.0816 | -21.4886
-14.5 | -1.3227 | 0.05122 | -0.0833 | -25.8239
-14 | -1.3489 | 0.04339 | -0.0836 | -31.0878
-13.5 | -1.3651 | 0.0367 | -0.0824 | -37.1962
-13 | -1.371 | 0.03124 | -0.0795 | -43.886
-12.5 | -1.3668 | 0.02692 | -0.0753 | -50.7727
-12 | -1.3312 | 0.02307 | -0.0741 | -57.7026
-11.5 | -1.2798 | 0.02005 | -0.0734 | -63.8304
-11 | -1.2228 | 0.01756 | -0.0726 | -69.6355
-10.5 | -1.1727 | 0.01559 | -0.0696 | -75.2213
-10 | -1.1156 | 0.01395 | -0.0672 | -79.9713
-9.5 | -1.051 | 0.01258 | -0.0656 | -83.5453
-9 | -0.9684 | 0.01141 | -0.0671 | -84.8729
-8.5 | -0.8764 | 0.01048 | -0.0704 | -83.626
-8 | -0.7684 | 0.00961 | -0.077 | -79.9584
-7.5 | -0.7197 | 0.00912 | -0.0722 | -78.9145
-7 | -0.6789 | 0.00872 | -0.0659 | -77.8555
-6.5 | -0.6364 | 0.00835 | -0.0599 | -76.2156
-6 | -0.595 | 0.00799 | -0.0536 | -74.4681
-5.5 | -0.5534 | 0.00767 | -0.0474 | -72.1512
-5 | -0.51 | 0.00741 | -0.0415 | -68.8259
-4.5 | -0.4648 | 0.00716 | -0.036 | -64.9162
-4 | -0.4212 | 0.00701 | -0.0302 | -60.0856
-3.5 | -0.3785 | 0.00686 | -0.0242 | -55.1749
-3 | -0.3277 | 0.00671 | -0.02 | -48.8376
-2.5 | -0.2754 | 0.00661 | -0.0161 | -41.6641
-2 | -0.221 | 0.00652 | -0.0127 | -33.8957
-1.5 | -0.1669 | 0.00641 | -0.0092 | -26.0374
-1 | -0.1115 | 0.00636 | -0.0061 | -17.5314
-0.5 | -0.0561 | 0.00634 | -0.003 | -8.8486
0 | 0 | 0.00635 | 0 | 0
0.5 | 0.0562 | 0.00635 | 0.003 | 8.8504
1 | 0.1116 | 0.00636 | 0.0061 | 17.5472
1.5 | 0.1667 | 0.00642 | 0.0093 | 25.9657
2 | 0.221 | 0.00652 | 0.0127 | 33.8957
2.5 | 0.2752 | 0.0066 | 0.0161 | 41.697
3 | 0.3277 | 0.0067 | 0.02 | 48.9104
3.5 | 0.379 | 0.00686 | 0.0242 | 55.2478
4 | 0.4222 | 0.007 | 0.03 | 60.3143
4.5 | 0.4646 | 0.00717 | 0.036 | 64.7978
5 | 0.5098 | 0.00741 | 0.0416 | 68.7989
5.5 | 0.5531 | 0.00767 | 0.0475 | 72.1121
6 | 0.5954 | 0.00798 | 0.0536 | 74.6115
7 | 0.6793 | 0.00871 | 0.0659 | 77.9908
7.5 | 0.7203 | 0.00911 | 0.0721 | 79.067
8 | 0.7688 | 0.00962 | 0.0769 | 79.9168
8.5 | 0.8764 | 0.01048 | 0.0704 | 83.626
9 | 0.9694 | 0.01143 | 0.0669 | 84.8119
9.5 | 1.0518 | 0.01259 | 0.0655 | 83.5425
10.5 | 1.1735 | 0.01559 | 0.0695 | 75.2726
11 | 1.2245 | 0.01755 | 0.0724 | 69.7721
11.5 | 1.281 | 0.02006 | 0.0732 | 63.8584
12 | 1.3327 | 0.02307 | 0.0739 | 57.7677
12.5 | 1.3678 | 0.02688 | 0.0752 | 50.8854
13 | 1.3722 | 0.0312 | 0.0795 | 43.9808
13.5 | 1.3676 | 0.03659 | 0.0823 | 37.3763
14 | 1.3503 | 0.04336 | 0.0835 | 31.1416
14.5 | 1.3256 | 0.0511 | 0.0832 | 25.9413
15 | 1.2913 | 0.05993 | 0.0815 | 21.5468
15.5 | 1.2526 | 0.06948 | 0.0786 | 18.0282
16 | 1.2109 | 0.07968 | 0.0748 | 15.197
16.5 | 1.166 | 0.0906 | 0.0698 | 12.8698
17 | 1.1214 | 0.10199 | 0.064 | 10.9952
17.5 | 1.0828 | 0.11336 | 0.0578 | 9.5519
18 | 1.0496 | 0.1247 | 0.0513 | 8.417

## 81. Re 6M Mach 0.00 (1)
BIGFOIL.COM POLAR EXPORT
NACA0018
NACA0018 |  |  |  | Cl Max: | 1.599 | at alpha= | 18 | deg
JavaFoil+Calcfoil stall+Eppler ext transition |  |  |  | L/D Max: | 98.204 | at alpha= | 10 | deg
Re: | 6000000 |  |  | Cd Min: | 0.00815 | at alpha= | 3 | deg
Mach: | 0 |  |  | Cl=0 at alpha= | 0 | deg
|  |  |  | @ Cl=0.1, Cd= | 0.0084151
|  |  |  | @ Cl=0.4, Cd= | 0.0083597
|  |  |  | @ Cl=0.6, Cd= | 0.0085915
alpha (deg) | Cl | Cd | Cm | Cl/Cd
-20 | -1.582 | 0.06564 | 0.017 | -24.105
-19.5 | -1.589 | 0.05964 | 0.017 | -26.642
-19 | -1.595 | 0.05352 | 0.017 | -29.794
-18.5 | -1.598 | 0.04785 | 0.017 | -33.402
-18 | -1.599 | 0.04286 | 0.016 | -37.316
-17.5 | -1.597 | 0.03851 | 0.016 | -41.475
-17 | -1.593 | 0.03443 | 0.016 | -46.264
-16.5 | -1.585 | 0.03094 | 0.016 | -51.237
-16 | -1.574 | 0.02775 | 0.015 | -56.745
-15.5 | -1.56 | 0.02505 | 0.015 | -62.251
-15 | -1.541 | 0.02276 | 0.015 | -67.705
-14.5 | -1.52 | 0.02085 | 0.014 | -72.877
-14 | -1.495 | 0.01922 | 0.014 | -77.749
-13.5 | -1.466 | 0.01782 | 0.013 | -82.302
-13 | -1.435 | 0.01665 | 0.013 | -86.181
-12.5 | -1.4 | 0.01566 | 0.013 | -89.353
-12 | -1.361 | 0.01462 | 0.012 | -93.133
-11.5 | -1.32 | 0.01384 | 0.012 | -95.402
-11 | -1.277 | 0.01318 | 0.011 | -96.841
-10.5 | -1.231 | 0.01259 | 0.011 | -97.808
-10 | -1.183 | 0.01206 | 0.01 | -98.015
-9.5 | -1.132 | 0.01157 | 0.01 | -97.88
-9 | -1.08 | 0.01112 | 0.009 | -97.148
-8.5 | -1.027 | 0.01073 | 0.009 | -95.702
-8 | -0.972 | 0.01037 | 0.008 | -93.684
-7.5 | -0.916 | 0.01005 | 0.008 | -91.102
-7 | -0.858 | 0.00969 | 0.007 | -88.587
-6.5 | -0.8 | 0.00844 | 0.007 | -94.786
-6 | -0.741 | 0.00865 | 0.006 | -85.622
-5.5 | -0.681 | 0.0084 | 0.006 | -81.082
-5 | -0.621 | 0.00866 | 0.005 | -71.72
-4.5 | -0.56 | 0.00848 | 0.005 | -66.011
-4 | -0.499 | 0.00878 | 0.004 | -56.825
-3.5 | -0.437 | 0.00828 | 0.004 | -52.767
-3 | -0.375 | 0.00855 | 0.003 | -43.906
-2.5 | -0.313 | 0.0085 | 0.003 | -36.843
-2 | -0.251 | 0.00841 | 0.002 | -29.804
-1.5 | -0.188 | 0.00831 | 0.002 | -22.635
-1 | -0.126 | 0.00825 | 0.001 | -15.223
-0.5 | -0.063 | 0.00825 | 0.001 | -7.609
0 | 0 | 0.00864 | 0 | 0
0.5 | 0.063 | 0.00865 | -0.001 | 7.257
1 | 0.126 | 0.00825 | -0.001 | 15.223
1.5 | 0.188 | 0.00828 | -0.002 | 22.737
2 | 0.251 | 0.00838 | -0.002 | 29.926
2.5 | 0.313 | 0.00848 | -0.003 | 36.901
3 | 0.375 | 0.00815 | -0.003 | 46.05
3.5 | 0.437 | 0.00867 | -0.004 | 50.429
4 | 0.499 | 0.0088 | -0.004 | 56.68
4.5 | 0.56 | 0.00848 | -0.005 | 66.069
5 | 0.621 | 0.00865 | -0.005 | 71.787
5.5 | 0.681 | 0.00846 | -0.006 | 80.509
6 | 0.741 | 0.00867 | -0.006 | 85.464
6.5 | 0.8 | 0.00844 | -0.007 | 94.779
7 | 0.858 | 0.00969 | -0.007 | 88.583
7.5 | 0.916 | 0.01003 | -0.008 | 91.25
8 | 0.972 | 0.01036 | -0.008 | 93.825
8.5 | 1.027 | 0.0107 | -0.009 | 95.93
9 | 1.08 | 0.01113 | -0.009 | 97.072
9.5 | 1.132 | 0.01158 | -0.01 | 97.817
10 | 1.183 | 0.01204 | -0.01 | 98.204
10.5 | 1.231 | 0.01259 | -0.011 | 97.805
11 | 1.277 | 0.01337 | -0.011 | 95.499
11.5 | 1.32 | 0.01403 | -0.012 | 94.111
12 | 1.361 | 0.01478 | -0.012 | 92.077
12.5 | 1.4 | 0.01565 | -0.013 | 89.411
13 | 1.435 | 0.01664 | -0.013 | 86.227
13.5 | 1.466 | 0.01782 | -0.013 | 82.275
14 | 1.495 | 0.01921 | -0.014 | 77.803
14.5 | 1.52 | 0.02085 | -0.014 | 72.869
15 | 1.541 | 0.02276 | -0.015 | 67.703
15.5 | 1.56 | 0.02505 | -0.015 | 62.245
16 | 1.574 | 0.02775 | -0.015 | 56.736
16.5 | 1.585 | 0.03093 | -0.016 | 51.242
17 | 1.593 | 0.03441 | -0.016 | 46.282
17.5 | 1.597 | 0.03849 | -0.016 | 41.493
18 | 1.599 | 0.04284 | -0.016 | 37.331
18.5 | 1.598 | 0.04786 | -0.017 | 33.398
19 | 1.595 | 0.05354 | -0.017 | 29.782
19.5 | 1.589 | 0.05961 | -0.017 | 26.653
20 | 1.582 | 0.06565 | -0.017 | 24.102

## 82. Re 6M Mach 0.00 (2)
BIGFOIL.COM POLAR EXPORT
NACA0018
NACA0018 |  |  |  | Cl Max: | 1.6401 | at alpha= | 20 | deg
XFOIL ncrit=9 |  |  |  | L/D Max: | 109.003 | at alpha= | 10.5 | deg
Re: | 6000000 |  |  | Cd Min: | 0.03874 | at alpha= | -20 | deg
Mach: | 0 |  |  | Cl=0 at alpha= | 0.00098232 | deg
|  |  |  | @ Cl=0.1, Cd= | 0.0057895
|  |  |  | @ Cl=0.4, Cd= | 0.00629
|  |  |  | @ Cl=0.6, Cd= | 0.0069321
alpha (deg) | Cl | Cd | Cm | Cl/Cd
-20 | -1.6371 | 0.03874 | -0.057 | -42.2586
-19.5 | -1.6294 | 0.03482 | -0.0566 | -46.7949
-19 | -1.6184 | 0.03144 | -0.0558 | -51.4758
-18.5 | -1.6085 | 0.02818 | -0.0544 | -57.0795
-18 | -1.5947 | 0.0255 | -0.0525 | -62.5373
-17.5 | -1.5786 | 0.02324 | -0.0501 | -67.926
-17 | -1.5592 | 0.02141 | -0.0473 | -72.8258
-16.5 | -1.5428 | 0.01957 | -0.0438 | -78.835
-16 | -1.5224 | 0.01811 | -0.0403 | -84.0641
-15.5 | -1.4994 | 0.01697 | -0.0365 | -88.3559
-15 | -1.4816 | 0.01583 | -0.0314 | -93.5944
-14.5 | -1.4515 | 0.01489 | -0.0284 | -97.4815
-14 | -1.4027 | 0.01401 | -0.0286 | -100.1213
-13.5 | -1.3521 | 0.01321 | -0.0291 | -102.3543
-13 | -1.2993 | 0.01248 | -0.0297 | -104.1106
-12.5 | -1.2446 | 0.01184 | -0.0306 | -105.1182
-12 | -1.2027 | 0.01117 | -0.0286 | -107.6723
-11.5 | -1.1529 | 0.01058 | -0.0281 | -108.9698
-10.5 | -1.039 | 0.00954 | -0.0297 | -108.9099
-10 | -0.9692 | 0.00902 | -0.0332 | -107.4501
-9.5 | -0.8713 | 0.00844 | -0.0428 | -103.2346
-9 | -0.7944 | 0.00795 | -0.0478 | -99.9245
-8.5 | -0.7589 | 0.00774 | -0.0435 | -98.0491
-8 | -0.7278 | 0.00753 | -0.0383 | -96.6534
-7.5 | -0.6945 | 0.00733 | -0.0335 | -94.7476
-7 | -0.6619 | 0.0072 | -0.0284 | -91.9306
-6.5 | -0.6224 | 0.00701 | -0.0249 | -88.7874
-6 | -0.5792 | 0.00684 | -0.0221 | -84.6784
-5.5 | -0.5357 | 0.00669 | -0.0193 | -80.0747
-5 | -0.4897 | 0.00652 | -0.0171 | -75.1074
-4.5 | -0.4432 | 0.00639 | -0.0149 | -69.3584
-4 | -0.3961 | 0.00626 | -0.0128 | -63.2748
-3.5 | -0.3477 | 0.00614 | -0.011 | -56.6287
-3 | -0.2995 | 0.00603 | -0.0092 | -49.6683
-2.5 | -0.2506 | 0.00595 | -0.0075 | -42.1176
-2 | -0.2003 | 0.00588 | -0.006 | -34.0646
-1.5 | -0.1503 | 0.00583 | -0.0045 | -25.7804
-1 | -0.1008 | 0.00578 | -0.0029 | -17.4394
-0.5 | -0.0507 | 0.00577 | -0.0014 | -8.7868
0 | -0.0001 | 0.00575 | 0 | -0.017391
0.5 | 0.0508 | 0.00576 | 0.0014 | 8.8194
1 | 0.1009 | 0.00579 | 0.0029 | 17.4266
1.5 | 0.1505 | 0.00582 | 0.0045 | 25.8591
2 | 0.2003 | 0.00588 | 0.006 | 34.0646
2.5 | 0.2506 | 0.00595 | 0.0075 | 42.1176
3 | 0.2995 | 0.00603 | 0.0092 | 49.6683
3.5 | 0.348 | 0.00613 | 0.011 | 56.77
4 | 0.3957 | 0.00628 | 0.0129 | 63.0096
4.5 | 0.4432 | 0.00639 | 0.0149 | 69.3584
5 | 0.4896 | 0.00652 | 0.0171 | 75.092
5.5 | 0.5358 | 0.00667 | 0.0193 | 80.3298
6 | 0.5791 | 0.00685 | 0.0221 | 84.5401
6.5 | 0.6224 | 0.00702 | 0.0249 | 88.661
7 | 0.662 | 0.0072 | 0.0284 | 91.9444
7.5 | 0.6942 | 0.00735 | 0.0335 | 94.449
8 | 0.7275 | 0.00755 | 0.0383 | 96.3576
8.5 | 0.7591 | 0.00774 | 0.0435 | 98.0749
9 | 0.7944 | 0.00795 | 0.0478 | 99.9245
9.5 | 0.8728 | 0.00844 | 0.0424 | 103.4123
10 | 0.9693 | 0.00902 | 0.0332 | 107.4612
10.5 | 1.0388 | 0.00953 | 0.0298 | 109.0031
11.5 | 1.1531 | 0.01061 | 0.028 | 108.6805
12 | 1.2032 | 0.01118 | 0.0285 | 107.6208
12.5 | 1.2454 | 0.01184 | 0.0304 | 105.1858
13 | 1.3002 | 0.01247 | 0.0296 | 104.2662
13.5 | 1.3529 | 0.0132 | 0.0289 | 102.4924
14 | 1.4038 | 0.014 | 0.0285 | 100.2714
14.5 | 1.4529 | 0.01488 | 0.0281 | 97.6411
15 | 1.482 | 0.01583 | 0.0314 | 93.6197
15.5 | 1.5003 | 0.01695 | 0.0363 | 88.5133
16 | 1.5235 | 0.01808 | 0.0401 | 84.2644
16.5 | 1.5448 | 0.01949 | 0.0436 | 79.2612
17 | 1.5607 | 0.02135 | 0.0471 | 73.1007
17.5 | 1.5802 | 0.02319 | 0.0499 | 68.1414
18 | 1.597 | 0.02541 | 0.0522 | 62.8493
18.5 | 1.611 | 0.02809 | 0.0541 | 57.3514
19 | 1.6209 | 0.03135 | 0.0555 | 51.7033
19.5 | 1.6331 | 0.03464 | 0.0563 | 47.1449
20 | 1.6401 | 0.03863 | 0.0566 | 42.4566

## 83. Re 6M Mach 0.10 (1)
BIGFOIL.COM POLAR EXPORT
NACA0018
NACA0018 |  |  |  | Cl Max: | 1.58 | at alpha= | 17.5 | deg
JavaFoil+Calcfoil stall+Eppler ext transition |  |  |  | L/D Max: | 97.288 | at alpha= | 9.5 | deg
Re: | 6000000 |  |  | Cd Min: | 0.00816 | at alpha= | 3 | deg
Mach: | 0.1 |  |  | Cl=0 at alpha= | 0 | deg
|  |  |  | @ Cl=0.1, Cd= | 0.0082841
|  |  |  | @ Cl=0.4, Cd= | 0.0083566
|  |  |  | @ Cl=0.6, Cd= | 0.0086692
alpha (deg) | Cl | Cd | Cm | Cl/Cd
-20 | -1.55 | 0.06984 | 0.017 | -22.196
-19.5 | -1.56 | 0.06321 | 0.017 | -24.687
-19 | -1.569 | 0.05673 | 0.017 | -27.657
-18.5 | -1.575 | 0.05076 | 0.017 | -31.034
-18 | -1.58 | 0.04523 | 0.016 | -34.921
-17.5 | -1.58 | 0.04056 | 0.016 | -38.96
-17 | -1.578 | 0.03626 | 0.016 | -43.516
-16.5 | -1.573 | 0.03239 | 0.016 | -48.571
-16 | -1.564 | 0.02903 | 0.015 | -53.881
-15.5 | -1.552 | 0.02603 | 0.015 | -59.616
-15 | -1.536 | 0.02358 | 0.015 | -65.132
-14.5 | -1.516 | 0.0215 | 0.014 | -70.488
-14 | -1.492 | 0.01974 | 0.014 | -75.586
-13.5 | -1.465 | 0.01826 | 0.014 | -80.247
-13 | -1.435 | 0.01702 | 0.013 | -84.33
-12.5 | -1.401 | 0.01595 | 0.013 | -87.834
-12 | -1.363 | 0.01485 | 0.012 | -91.786
-11.5 | -1.323 | 0.01407 | 0.012 | -94.006
-11 | -1.28 | 0.01337 | 0.011 | -95.704
-10.5 | -1.235 | 0.01274 | 0.011 | -96.933
-10 | -1.186 | 0.01219 | 0.01 | -97.287
-9.5 | -1.136 | 0.01167 | 0.01 | -97.335
-9 | -1.084 | 0.01125 | 0.009 | -96.413
-8.5 | -1.031 | 0.01081 | 0.009 | -95.327
-8 | -0.976 | 0.01044 | 0.008 | -93.429
-7.5 | -0.92 | 0.01011 | 0.008 | -90.935
-7 | -0.862 | 0.00979 | 0.007 | -88.032
-6.5 | -0.804 | 0.00848 | 0.007 | -94.777
-6 | -0.744 | 0.00869 | 0.006 | -85.675
-5.5 | -0.684 | 0.00848 | 0.006 | -80.725
-5 | -0.624 | 0.00875 | 0.005 | -71.307
-4.5 | -0.563 | 0.00857 | 0.005 | -65.648
-4 | -0.501 | 0.0088 | 0.004 | -56.935
-3.5 | -0.439 | 0.0083 | 0.004 | -52.893
-3 | -0.377 | 0.00821 | 0.003 | -45.927
-2.5 | -0.315 | 0.00853 | 0.003 | -36.882
-2 | -0.252 | 0.0084 | 0.002 | -29.991
-1.5 | -0.189 | 0.00834 | 0.002 | -22.676
-1 | -0.126 | 0.00829 | 0.001 | -15.221
-0.5 | -0.063 | 0.00831 | 0.001 | -7.599
0 | 0 | 0.00877 | 0 | 0
0.5 | 0.063 | 0.00829 | -0.001 | 7.616
1 | 0.126 | 0.00828 | -0.001 | 15.244
1.5 | 0.189 | 0.00836 | -0.002 | 22.61
2 | 0.252 | 0.00842 | -0.002 | 29.904
2.5 | 0.315 | 0.00852 | -0.003 | 36.938
3 | 0.377 | 0.00816 | -0.003 | 46.185
3.5 | 0.439 | 0.00869 | -0.004 | 50.541
4 | 0.501 | 0.00883 | -0.004 | 56.788
4.5 | 0.563 | 0.00856 | -0.005 | 65.706
5 | 0.624 | 0.00874 | -0.005 | 71.373
5.5 | 0.684 | 0.00849 | -0.006 | 80.596
6 | 0.744 | 0.00871 | -0.006 | 85.519
6.5 | 0.804 | 0.00848 | -0.007 | 94.78
7 | 0.862 | 0.00979 | -0.007 | 88.025
7.5 | 0.92 | 0.0101 | -0.008 | 91.087
8 | 0.976 | 0.01043 | -0.008 | 93.574
8.5 | 1.031 | 0.01082 | -0.009 | 95.261
9 | 1.084 | 0.01122 | -0.009 | 96.622
9.5 | 1.136 | 0.01168 | -0.01 | 97.288
10 | 1.186 | 0.0122 | -0.01 | 97.263
10.5 | 1.235 | 0.01274 | -0.011 | 96.93
11 | 1.28 | 0.01337 | -0.011 | 95.7
11.5 | 1.323 | 0.01424 | -0.012 | 92.908
12 | 1.363 | 0.01487 | -0.012 | 91.669
12.5 | 1.401 | 0.01594 | -0.013 | 87.893
13 | 1.435 | 0.01701 | -0.013 | 84.36
13.5 | 1.465 | 0.01825 | -0.014 | 80.296
14 | 1.492 | 0.01975 | -0.014 | 75.563
14.5 | 1.516 | 0.02151 | -0.014 | 70.45
15 | 1.536 | 0.02358 | -0.015 | 65.131
15.5 | 1.552 | 0.02603 | -0.015 | 59.61
16 | 1.565 | 0.02895 | -0.015 | 54.045
16.5 | 1.573 | 0.03238 | -0.016 | 48.577
17 | 1.578 | 0.03627 | -0.016 | 43.504
17.5 | 1.58 | 0.04054 | -0.016 | 38.98
18 | 1.579 | 0.04536 | -0.016 | 34.812
18.5 | 1.575 | 0.05077 | -0.017 | 31.032
19 | 1.569 | 0.05669 | -0.017 | 27.678
19.5 | 1.56 | 0.06318 | -0.017 | 24.699
20 | 1.55 | 0.06992 | -0.017 | 22.169

## 84. Re 6M Mach 0.10 (2)
BIGFOIL.COM POLAR EXPORT
NACA0018
NACA0018 |  |  |  | Cl Max: | 1.6294 | at alpha= | 20 | deg
XFOIL ncrit=9 |  |  |  | L/D Max: | 108.628 | at alpha= | 10.5 | deg
Re: | 6000000 |  |  | Cd Min: | 0.04163 | at alpha= | -20 | deg
Mach: | 0.1 |  |  | Cl=0 at alpha= | 0.00097847 | deg
|  |  |  | @ Cl=0.1, Cd= | 0.0058089
|  |  |  | @ Cl=0.4, Cd= | 0.0062968
|  |  |  | @ Cl=0.6, Cd= | 0.0069596
alpha (deg) | Cl | Cd | Cm | Cl/Cd
-20 | -1.627 | 0.04163 | -0.0588 | -39.0824
-19.5 | -1.6217 | 0.03733 | -0.0586 | -43.4423
-19 | -1.6124 | 0.03357 | -0.058 | -48.031
-18.5 | -1.6028 | 0.0301 | -0.0568 | -53.2492
-18 | -1.5911 | 0.02705 | -0.0551 | -58.8207
-17.5 | -1.5775 | 0.02444 | -0.0528 | -64.5458
-17 | -1.5591 | 0.0224 | -0.0501 | -69.6027
-16.5 | -1.5417 | 0.02048 | -0.0469 | -75.2783
-16 | -1.5231 | 0.0188 | -0.0432 | -81.016
-15.5 | -1.5012 | 0.0175 | -0.0394 | -85.7829
-15 | -1.482 | 0.01632 | -0.0346 | -90.8088
-14.5 | -1.4584 | 0.01527 | -0.0303 | -95.5075
-14 | -1.4089 | 0.01436 | -0.0306 | -98.1128
-13.5 | -1.3588 | 0.01348 | -0.0308 | -100.8012
-13 | -1.3054 | 0.01274 | -0.0314 | -102.4647
-12.5 | -1.2515 | 0.01201 | -0.032 | -104.2048
-12 | -1.2073 | 0.01134 | -0.0303 | -106.4638
-11.5 | -1.1582 | 0.01074 | -0.0295 | -107.8399
-10.5 | -1.0452 | 0.00962 | -0.0307 | -108.6486
-10 | -0.9754 | 0.0091 | -0.034 | -107.1868
-9.5 | -0.8775 | 0.00853 | -0.0433 | -102.8722
-9 | -0.7963 | 0.00802 | -0.0491 | -99.2893
-8.5 | -0.7596 | 0.0078 | -0.045 | -97.3846
-8 | -0.7285 | 0.00758 | -0.0397 | -96.1082
-7.5 | -0.6948 | 0.00737 | -0.0349 | -94.2741
-7 | -0.6617 | 0.00722 | -0.0298 | -91.6482
-6.5 | -0.6241 | 0.00705 | -0.0257 | -88.5248
-6 | -0.581 | 0.00687 | -0.0228 | -84.5706
-5.5 | -0.5376 | 0.00672 | -0.0199 | -80
-5 | -0.4916 | 0.00653 | -0.0176 | -75.2833
-4.5 | -0.4452 | 0.00641 | -0.0153 | -69.454
-4 | -0.3976 | 0.00628 | -0.0132 | -63.3121
-3.5 | -0.349 | 0.00616 | -0.0114 | -56.6558
-3 | -0.3008 | 0.00605 | -0.0094 | -49.719
-2.5 | -0.2517 | 0.00597 | -0.0077 | -42.1608
-2 | -0.2012 | 0.00589 | -0.0062 | -34.1596
-1.5 | -0.151 | 0.00584 | -0.0046 | -25.8562
-1 | -0.1012 | 0.0058 | -0.003 | -17.4483
-0.5 | -0.0509 | 0.00578 | -0.0014 | -8.8062
0 | -0.0001 | 0.00576 | 0 | -0.017361
0.5 | 0.051 | 0.00577 | 0.0014 | 8.8388
1 | 0.1014 | 0.00581 | 0.0029 | 17.4527
1.5 | 0.1511 | 0.00584 | 0.0046 | 25.8733
2 | 0.2013 | 0.00589 | 0.0062 | 34.1766
2.5 | 0.2516 | 0.00596 | 0.0077 | 42.2148
3 | 0.3009 | 0.00605 | 0.0094 | 49.7355
3.5 | 0.3494 | 0.00615 | 0.0113 | 56.813
4 | 0.3973 | 0.00629 | 0.0133 | 63.1638
4.5 | 0.4451 | 0.00641 | 0.0153 | 69.4384
5 | 0.4915 | 0.00654 | 0.0176 | 75.1529
5.5 | 0.5378 | 0.00669 | 0.0199 | 80.3886
6 | 0.5808 | 0.00688 | 0.0228 | 84.4186
6.5 | 0.6242 | 0.00706 | 0.0257 | 88.4136
7 | 0.6619 | 0.00722 | 0.0298 | 91.6759
7.5 | 0.6946 | 0.00739 | 0.0349 | 93.9919
8 | 0.7284 | 0.0076 | 0.0397 | 95.8421
8.5 | 0.7598 | 0.0078 | 0.045 | 97.4103
9 | 0.7962 | 0.00802 | 0.0491 | 99.2768
9.5 | 0.8791 | 0.00853 | 0.043 | 103.0598
10 | 0.9755 | 0.0091 | 0.034 | 107.1978
10.5 | 1.045 | 0.00962 | 0.0307 | 108.6279
11 | 1.1004 | 0.01016 | 0.0304 | 108.3071
11.5 | 1.1584 | 0.01076 | 0.0295 | 107.658
12 | 1.2078 | 0.01135 | 0.0302 | 106.4141
12.5 | 1.2523 | 0.01201 | 0.0318 | 104.2714
13 | 1.3063 | 0.01272 | 0.0312 | 102.6965
13.5 | 1.3597 | 0.01346 | 0.0307 | 101.0178
14 | 1.41 | 0.01436 | 0.0304 | 98.1894
14.5 | 1.4597 | 0.01526 | 0.0301 | 95.6553
15 | 1.4823 | 0.01631 | 0.0345 | 90.8829
15.5 | 1.5022 | 0.01747 | 0.0392 | 85.9874
16 | 1.5243 | 0.01876 | 0.0431 | 81.2527
16.5 | 1.544 | 0.02039 | 0.0466 | 75.7234
17 | 1.5605 | 0.02235 | 0.05 | 69.821
17.5 | 1.5792 | 0.02439 | 0.0526 | 64.7478
18 | 1.5936 | 0.02694 | 0.0549 | 59.1537
18.5 | 1.6057 | 0.02998 | 0.0566 | 53.559
19 | 1.6152 | 0.03347 | 0.0577 | 48.2581
19.5 | 1.6259 | 0.0371 | 0.0583 | 43.8248
20 | 1.6294 | 0.04157 | 0.0584 | 39.1965

## 85. Re 6M Mach 0.25 (1)
BIGFOIL.COM POLAR EXPORT
NACA0018
NACA0018 |  |  |  | Cl Max: | 1.486 | at alpha= | 15.5 | deg
JavaFoil+Calcfoil stall+Eppler ext transition |  |  |  | L/D Max: | 93.267 | at alpha= | 9 | deg
Re: | 6000000 |  |  | Cd Min: | 0.00798 | at alpha= | 0 | deg
Mach: | 0.25 |  |  | Cl=0 at alpha= | 0 | deg
|  |  |  | @ Cl=0.1, Cd= | 0.0084831
|  |  |  | @ Cl=0.4, Cd= | 0.0083905
|  |  |  | @ Cl=0.6, Cd= | 0.0086984
alpha (deg) | Cl | Cd | Cm | Cl/Cd
-20 | -1.297 | 0.10055 | 0.016 | -12.897
-19.5 | -1.333 | 0.0904 | 0.016 | -14.746
-19 | -1.366 | 0.08096 | 0.016 | -16.871
-18.5 | -1.396 | 0.07196 | 0.016 | -19.392
-18 | -1.421 | 0.06411 | 0.016 | -22.163
-17.5 | -1.443 | 0.05632 | 0.016 | -25.627
-17 | -1.462 | 0.04928 | 0.016 | -29.671
-16.5 | -1.475 | 0.0434 | 0.015 | -33.989
-16 | -1.484 | 0.03815 | 0.015 | -38.888
-15.5 | -1.486 | 0.03352 | 0.015 | -44.339
-15 | -1.484 | 0.02962 | 0.015 | -50.111
-14.5 | -1.478 | 0.02629 | 0.014 | -56.206
-14 | -1.466 | 0.02343 | 0.014 | -62.554
-13.5 | -1.449 | 0.02119 | 0.014 | -68.386
-13 | -1.427 | 0.01931 | 0.013 | -73.921
-12.5 | -1.401 | 0.01779 | 0.013 | -78.747
-12 | -1.369 | 0.01648 | 0.013 | -83.067
-11.5 | -1.334 | 0.01541 | 0.012 | -86.536
-11 | -1.294 | 0.0145 | 0.012 | -89.273
-10.5 | -1.252 | 0.01368 | 0.011 | -91.486
-10 | -1.206 | 0.013 | 0.011 | -92.755
-9.5 | -1.157 | 0.0124 | 0.01 | -93.274
-9 | -1.106 | 0.01187 | 0.01 | -93.159
-8.5 | -1.053 | 0.01138 | 0.009 | -92.547
-8 | -0.998 | 0.01095 | 0.009 | -91.139
-7.5 | -0.941 | 0.01052 | 0.008 | -89.439
-7 | -0.883 | 0.01017 | 0.008 | -86.797
-6.5 | -0.824 | 0.00983 | 0.007 | -83.753
-6 | -0.763 | 0.00856 | 0.007 | -89.129
-5.5 | -0.702 | 0.00872 | 0.006 | -80.509
-5 | -0.64 | 0.00857 | 0.005 | -74.713
-4.5 | -0.578 | 0.00877 | 0.005 | -65.831
-4 | -0.514 | 0.00822 | 0.004 | -62.553
-3.5 | -0.451 | 0.00808 | 0.004 | -55.798
-3 | -0.387 | 0.00836 | 0.003 | -46.327
-2.5 | -0.323 | 0.00824 | 0.003 | -39.201
-2 | -0.259 | 0.00815 | 0.002 | -31.751
-1.5 | -0.194 | 0.00853 | 0.002 | -22.777
-1 | -0.13 | 0.00852 | 0.001 | -15.208
-0.5 | -0.065 | 0.00851 | 0.001 | -7.62
0 | 0 | 0.00798 | 0 | 0
0.5 | 0.065 | 0.00844 | -0.001 | 7.684
1 | 0.13 | 0.00852 | -0.001 | 15.208
1.5 | 0.194 | 0.00854 | -0.002 | 22.755
2 | 0.259 | 0.00815 | -0.002 | 31.744
2.5 | 0.323 | 0.00826 | -0.003 | 39.107
3 | 0.387 | 0.00836 | -0.003 | 46.286
3.5 | 0.451 | 0.00851 | -0.004 | 52.972
4 | 0.514 | 0.00824 | -0.004 | 62.4
4.5 | 0.578 | 0.00878 | -0.005 | 65.746
5 | 0.64 | 0.00855 | -0.005 | 74.891
5.5 | 0.702 | 0.00875 | -0.006 | 80.215
6 | 0.763 | 0.00855 | -0.007 | 89.255
6.5 | 0.824 | 0.00982 | -0.007 | 83.858
7 | 0.883 | 0.01016 | -0.008 | 86.927
7.5 | 0.941 | 0.01055 | -0.008 | 89.21
8 | 0.998 | 0.01092 | -0.009 | 91.334
8.5 | 1.053 | 0.01138 | -0.009 | 92.556
9 | 1.106 | 0.01186 | -0.01 | 93.267
9.5 | 1.157 | 0.01241 | -0.01 | 93.252
10 | 1.206 | 0.01301 | -0.011 | 92.67
10.5 | 1.252 | 0.01371 | -0.011 | 91.285
11 | 1.294 | 0.01448 | -0.012 | 89.398
11.5 | 1.334 | 0.01541 | -0.012 | 86.532
12 | 1.369 | 0.01648 | -0.013 | 83.07
12.5 | 1.401 | 0.01775 | -0.013 | 78.907
13 | 1.427 | 0.01945 | -0.013 | 73.374
13.5 | 1.449 | 0.02121 | -0.014 | 68.328
14 | 1.466 | 0.02357 | -0.014 | 62.189
14.5 | 1.478 | 0.02619 | -0.014 | 56.423
15 | 1.484 | 0.02961 | -0.015 | 50.118
15.5 | 1.486 | 0.0335 | -0.015 | 44.368
16 | 1.484 | 0.03813 | -0.015 | 38.913
16.5 | 1.476 | 0.04323 | -0.016 | 34.142
17 | 1.462 | 0.04923 | -0.016 | 29.698
17.5 | 1.443 | 0.05633 | -0.016 | 25.622
18 | 1.421 | 0.06379 | -0.016 | 22.283
18.5 | 1.396 | 0.07197 | -0.016 | 19.391
19 | 1.366 | 0.08096 | -0.016 | 16.87
19.5 | 1.333 | 0.09041 | -0.016 | 14.742
20 | 1.297 | 0.10054 | -0.016 | 12.898

## 86. Re 6M Mach 0.25 (2)
BIGFOIL.COM POLAR EXPORT
NACA0018
NACA0018 |  |  |  | Cl Max: | 1.5658 | at alpha= | 18.5 | deg
XFOIL ncrit=9 |  |  |  | L/D Max: | 104.766 | at alpha= | 10.5 | deg
Re: | 6000000 |  |  | Cd Min: | 0.06336 | at alpha= | 20 | deg
Mach: | 0.25 |  |  | Cl=0 at alpha= | 0.0019305 | deg
|  |  |  | @ Cl=0.1, Cd= | 0.0058968
|  |  |  | @ Cl=0.4, Cd= | 0.0063661
|  |  |  | @ Cl=0.6, Cd= | 0.0070757
alpha (deg) | Cl | Cd | Cm | Cl/Cd
-20 | -1.5242 | 0.06324 | -0.0631 | -24.1018
-19.5 | -1.5426 | 0.0555 | -0.0651 | -27.7946
-19 | -1.5581 | 0.04838 | -0.0664 | -32.2055
-18.5 | -1.5629 | 0.04256 | -0.0668 | -36.7223
-18 | -1.5607 | 0.03768 | -0.0664 | -41.4199
-17.5 | -1.5527 | 0.03355 | -0.0653 | -46.2802
-17 | -1.5482 | 0.02953 | -0.0635 | -52.428
-16.5 | -1.5359 | 0.02641 | -0.061 | -58.156
-16 | -1.5196 | 0.0238 | -0.0581 | -63.8487
-15.5 | -1.5033 | 0.02145 | -0.0545 | -70.0839
-15 | -1.4848 | 0.0195 | -0.0504 | -76.1436
-14.5 | -1.4646 | 0.01798 | -0.0456 | -81.4572
-14 | -1.4415 | 0.01657 | -0.041 | -86.9946
-13.5 | -1.3915 | 0.01532 | -0.0407 | -90.829
-13 | -1.3394 | 0.01421 | -0.0406 | -94.2576
-12.5 | -1.2847 | 0.01327 | -0.0406 | -96.8124
-12 | -1.2293 | 0.01238 | -0.0406 | -99.2973
-11.5 | -1.1868 | 0.0116 | -0.0378 | -102.3103
-11 | -1.1322 | 0.01089 | -0.0372 | -103.9669
-10.5 | -1.0747 | 0.01026 | -0.0371 | -104.7466
-10 | -1.006 | 0.00965 | -0.0392 | -104.2487
-9.5 | -0.921 | 0.00906 | -0.0448 | -101.6556
-9 | -0.8139 | 0.00837 | -0.0551 | -97.2401
-8.5 | -0.7667 | 0.00807 | -0.0527 | -95.0062
-8 | -0.7345 | 0.00783 | -0.047 | -93.8059
-7.5 | -0.7001 | 0.00759 | -0.0418 | -92.2398
-7 | -0.664 | 0.00737 | -0.0368 | -90.095
-6.5 | -0.6279 | 0.00718 | -0.0318 | -87.4513
-6 | -0.5904 | 0.00703 | -0.027 | -83.9829
-5.5 | -0.5465 | 0.00688 | -0.0237 | -79.4331
-5 | -0.5011 | 0.00667 | -0.0206 | -75.1274
-4.5 | -0.4549 | 0.00652 | -0.0178 | -69.7699
-4 | -0.4063 | 0.00638 | -0.0154 | -63.6834
-3.5 | -0.357 | 0.00627 | -0.0131 | -56.9378
-3 | -0.3072 | 0.00617 | -0.011 | -49.7893
-2.5 | -0.2574 | 0.00605 | -0.0089 | -42.5455
-2 | -0.2062 | 0.00597 | -0.007 | -34.5394
-1.5 | -0.1552 | 0.00593 | -0.0052 | -26.172
-1 | -0.1033 | 0.00589 | -0.0035 | -17.5382
-0.5 | -0.0515 | 0.00586 | -0.0018 | -8.7884
0 | -0.0002 | 0.00583 | 0 | -0.034305
0.5 | 0.0516 | 0.00585 | 0.0017 | 8.8205
1 | 0.1033 | 0.0059 | 0.0035 | 17.5085
1.5 | 0.1553 | 0.00593 | 0.0052 | 26.1889
2 | 0.2063 | 0.00596 | 0.007 | 34.6141
2.5 | 0.2572 | 0.00605 | 0.0089 | 42.5124
3 | 0.3073 | 0.00616 | 0.011 | 49.8864
3.5 | 0.3572 | 0.00627 | 0.0131 | 56.9697
4 | 0.4062 | 0.00638 | 0.0154 | 63.6677
4.5 | 0.455 | 0.00652 | 0.0178 | 69.7853
5 | 0.5007 | 0.00669 | 0.0207 | 74.843
5.5 | 0.5468 | 0.00686 | 0.0236 | 79.7085
6 | 0.5904 | 0.00704 | 0.027 | 83.8636
6.5 | 0.628 | 0.00718 | 0.0318 | 87.4652
7 | 0.664 | 0.00737 | 0.0368 | 90.095
7.5 | 0.7003 | 0.0076 | 0.0417 | 92.1447
8 | 0.7348 | 0.00783 | 0.047 | 93.8442
8.5 | 0.7671 | 0.00807 | 0.0526 | 95.0558
9 | 0.8124 | 0.00837 | 0.0555 | 97.0609
9.5 | 0.9226 | 0.00905 | 0.0445 | 101.9448
10 | 1.0063 | 0.00965 | 0.0392 | 104.2798
10.5 | 1.0749 | 0.01026 | 0.0371 | 104.7661
11 | 1.133 | 0.01089 | 0.0371 | 104.0404
11.5 | 1.1876 | 0.01159 | 0.0377 | 102.4676
12 | 1.2301 | 0.01237 | 0.0405 | 99.4422
12.5 | 1.2854 | 0.01328 | 0.0405 | 96.7922
13 | 1.3409 | 0.01418 | 0.0404 | 94.5628
13.5 | 1.3927 | 0.0153 | 0.0405 | 91.0261
14 | 1.443 | 0.01655 | 0.0407 | 87.1903
14.5 | 1.4655 | 0.01794 | 0.0455 | 81.689
15 | 1.4859 | 0.01947 | 0.0502 | 76.3174
15.5 | 1.5039 | 0.02145 | 0.0544 | 70.1119
16 | 1.5211 | 0.02375 | 0.0579 | 64.0463
16.5 | 1.5384 | 0.02629 | 0.0608 | 58.5165
17 | 1.5494 | 0.0295 | 0.0633 | 52.522
17.5 | 1.5547 | 0.0335 | 0.0652 | 46.409
18 | 1.5638 | 0.03754 | 0.0662 | 41.6569
18.5 | 1.5658 | 0.04246 | 0.0665 | 36.8771
19 | 1.5622 | 0.04819 | 0.0661 | 32.4175
19.5 | 1.5493 | 0.05505 | 0.0649 | 28.1435
20 | 1.5257 | 0.06336 | 0.0627 | 24.0799

## 87. Re 6M Mach 0.50 (1)
BIGFOIL.COM POLAR EXPORT
NACA0018
NACA0018 |  |  |  | Cl Max: | 1.202 | at alpha= | 10 | deg
JavaFoil+Calcfoil stall+Eppler ext transition |  |  |  | L/D Max: | 79.917 | at alpha= | 7 | deg
Re: | 6000000 |  |  | Cd Min: | 0.00778 | at alpha= | -3.5 | deg
Mach: | 0.5 |  |  | Cl=0 at alpha= | 0 | deg
|  |  |  | @ Cl=0.1, Cd= | 0.0079377
|  |  |  | @ Cl=0.4, Cd= | 0.0078989
|  |  |  | @ Cl=0.6, Cd= | 0.0094077
alpha (deg) | Cl | Cd | Cm | Cl/Cd
-15 | -0.862 | 0.1012 | 0.012 | -8.519
-14.5 | -0.835 | 0.09893 | 0.011 | -8.437
-14 | -0.8 | 0.10147 | 0.01 | -7.88
-13.5 | -0.768 | 0.10038 | 0.01 | -7.653
-13 | -0.745 | 0.09438 | 0.01 | -7.897
-12.5 | -0.735 | 0.07802 | 0.011 | -9.422
-12 | -0.737 | 0.05533 | 0.012 | -13.311
-11.5 | -0.987 | 0.04168 | 0.012 | -23.678
-11 | -1.146 | 0.02942 | 0.012 | -38.936
-10.5 | -1.195 | 0.02371 | 0.012 | -50.384
-10 | -1.202 | 0.02034 | 0.012 | -59.086
-9.5 | -1.188 | 0.01777 | 0.011 | -66.87
-9 | -1.16 | 0.01604 | 0.011 | -72.303
-8.5 | -1.121 | 0.01473 | 0.01 | -76.119
-8 | -1.074 | 0.01367 | 0.01 | -78.598
-7.5 | -1.022 | 0.0128 | 0.009 | -79.818
-7 | -0.965 | 0.01206 | 0.008 | -79.967
-6.5 | -0.904 | 0.01142 | 0.008 | -79.196
-6 | -0.841 | 0.01085 | 0.007 | -77.544
-5.5 | -0.776 | 0.0104 | 0.007 | -74.611
-5 | -0.709 | 0.00998 | 0.006 | -71.074
-4.5 | -0.641 | 0.00962 | 0.006 | -66.609
-4 | -0.572 | 0.00925 | 0.005 | -61.834
-3.5 | -0.502 | 0.00778 | 0.004 | -64.471
-3 | -0.431 | 0.00796 | 0.004 | -54.136
-2.5 | -0.36 | 0.00781 | 0.003 | -46.074
-2 | -0.288 | 0.0081 | 0.002 | -35.602
-1.5 | -0.217 | 0.00801 | 0.002 | -27.034
-1 | -0.145 | 0.00795 | 0.001 | -18.176
-0.5 | -0.072 | 0.0079 | 0.001 | -9.162
0 | 0 | 0.00788 | 0 | 0
0.5 | 0.072 | 0.00793 | -0.001 | 9.127
1 | 0.145 | 0.00795 | -0.001 | 18.178
1.5 | 0.217 | 0.00801 | -0.002 | 27.05
2 | 0.288 | 0.00809 | -0.002 | 35.642
2.5 | 0.36 | 0.00782 | -0.003 | 46.026
3 | 0.431 | 0.00796 | -0.004 | 54.138
3.5 | 0.502 | 0.00807 | -0.004 | 62.2
4 | 0.572 | 0.00929 | -0.005 | 61.521
4.5 | 0.641 | 0.00958 | -0.006 | 66.87
5 | 0.709 | 0.00997 | -0.006 | 71.156
5.5 | 0.776 | 0.01038 | -0.007 | 74.783
6 | 0.841 | 0.01084 | -0.007 | 77.561
6.5 | 0.904 | 0.01144 | -0.008 | 79.039
7 | 0.965 | 0.01207 | -0.008 | 79.917
7.5 | 1.022 | 0.0128 | -0.009 | 79.801
8 | 1.074 | 0.0137 | -0.01 | 78.427
8.5 | 1.121 | 0.01477 | -0.01 | 75.895
9 | 1.16 | 0.01608 | -0.011 | 72.155
9.5 | 1.188 | 0.01798 | -0.011 | 66.087
10 | 1.202 | 0.02033 | -0.012 | 59.127
10.5 | 1.195 | 0.02373 | -0.012 | 50.347
11 | 1.146 | 0.02945 | -0.012 | 38.897
11.5 | 0.987 | 0.04177 | -0.012 | 23.62
12 | 0.736 | 0.05567 | -0.012 | 13.221
12.5 | 0.733 | 0.07955 | -0.011 | 9.212
13 | 0.747 | 0.0936 | -0.01 | 7.977
13.5 | 0.768 | 0.10068 | -0.01 | 7.627
14 | 0.801 | 0.1007 | -0.01 | 7.95
14.5 | 0.842 | 0.09364 | -0.012 | 8.994
15 | 0.871 | 0.0953 | -0.012 | 9.138

## 88. Re 6M Mach 0.50 (2)
BIGFOIL.COM POLAR EXPORT
NACA0018
NACA0018 |  |  |  | Cl Max: | 1.4063 | at alpha= | 13 | deg
XFOIL ncrit=9 |  |  |  | L/D Max: | 87.0525 | at alpha= | 9.5 | deg
Re: | 6000000 |  |  | Cd Min: | 0.12049 | at alpha= | -18 | deg
Mach: | 0.5 |  |  | Cl=0 at alpha= | 0.0026738 | deg
|  |  |  | @ Cl=0.1, Cd= | 0.0062514
|  |  |  | @ Cl=0.4, Cd= | 0.0067841
|  |  |  | @ Cl=0.6, Cd= | 0.0078016
alpha (deg) | Cl | Cd | Cm | Cl/Cd
-18 | -1.0842 | 0.12049 | -0.0552 | -8.9983
-17.5 | -1.1244 | 0.10878 | -0.062 | -10.3365
-17 | -1.1649 | 0.09755 | -0.0679 | -11.9416
-16.5 | -1.2099 | 0.08644 | -0.0733 | -13.997
-16 | -1.2551 | 0.0758 | -0.0779 | -16.558
-15.5 | -1.2986 | 0.06566 | -0.0815 | -19.7776
-15 | -1.3359 | 0.0564 | -0.084 | -23.6862
-14.5 | -1.3673 | 0.04797 | -0.0851 | -28.5032
-14 | -1.3909 | 0.0405 | -0.0849 | -34.3432
-13.5 | -1.4026 | 0.03431 | -0.0829 | -40.8802
-13 | -1.4047 | 0.02927 | -0.0794 | -47.9911
-12.5 | -1.3837 | 0.02494 | -0.0772 | -55.4812
-12 | -1.3363 | 0.02158 | -0.0764 | -61.9231
-11.5 | -1.2842 | 0.01875 | -0.0754 | -68.4907
-11 | -1.2251 | 0.01658 | -0.0741 | -73.8902
-10.5 | -1.1793 | 0.01483 | -0.0699 | -79.5212
-10 | -1.1161 | 0.01328 | -0.0682 | -84.0437
-9.5 | -1.0441 | 0.01202 | -0.0677 | -86.8636
-9 | -0.9658 | 0.01101 | -0.0682 | -87.7203
-8.5 | -0.8531 | 0.01004 | -0.0754 | -84.9701
-8 | -0.7763 | 0.00942 | -0.0759 | -82.4098
-7.5 | -0.729 | 0.00896 | -0.0708 | -81.3616
-7 | -0.6873 | 0.00852 | -0.0646 | -80.669
-6.5 | -0.6448 | 0.00817 | -0.0585 | -78.9229
-6 | -0.6026 | 0.00782 | -0.0524 | -77.0588
-5.5 | -0.5591 | 0.00754 | -0.0465 | -74.1512
-5 | -0.5149 | 0.00727 | -0.0407 | -70.8253
-4.5 | -0.471 | 0.00701 | -0.0349 | -67.1897
-4 | -0.4281 | 0.00687 | -0.0289 | -62.3144
-3.5 | -0.3826 | 0.00674 | -0.0235 | -56.7656
-3 | -0.3301 | 0.0066 | -0.0195 | -50.0152
-2.5 | -0.2778 | 0.00649 | -0.0157 | -42.8043
-2 | -0.2235 | 0.00638 | -0.0122 | -35.0313
-1.5 | -0.1688 | 0.0063 | -0.0089 | -26.7937
-1 | -0.1121 | 0.00625 | -0.006 | -17.936
-0.5 | -0.0561 | 0.00622 | -0.003 | -9.0193
0 | -0.0003 | 0.00621 | 0.0001 | -0.048309
0.5 | 0.0558 | 0.00622 | 0.003 | 8.9711
1 | 0.1122 | 0.00626 | 0.006 | 17.9233
1.5 | 0.1686 | 0.00631 | 0.0089 | 26.7195
2 | 0.2236 | 0.00637 | 0.0122 | 35.102
2.5 | 0.2774 | 0.00648 | 0.0157 | 42.8086
3 | 0.3302 | 0.0066 | 0.0195 | 50.0303
3.5 | 0.3831 | 0.00674 | 0.0234 | 56.8398
4 | 0.4291 | 0.00686 | 0.0287 | 62.551
4.5 | 0.4701 | 0.00703 | 0.0351 | 66.8706
5.5 | 0.5586 | 0.00753 | 0.0466 | 74.1833
6 | 0.6028 | 0.00782 | 0.0523 | 77.0844
6.5 | 0.646 | 0.00815 | 0.0583 | 79.2638
7 | 0.6874 | 0.00852 | 0.0646 | 80.6808
7.5 | 0.7299 | 0.00895 | 0.0706 | 81.5531
8 | 0.7768 | 0.00942 | 0.0758 | 82.4628
8.5 | 0.8528 | 0.01005 | 0.0754 | 84.8557
9.5 | 1.0455 | 0.01201 | 0.0675 | 87.0525
10.5 | 1.1801 | 0.01481 | 0.0698 | 79.6826
11 | 1.227 | 0.01656 | 0.0739 | 74.0942
11.5 | 1.2858 | 0.01874 | 0.0752 | 68.6126
12 | 1.3385 | 0.02154 | 0.0763 | 62.1402
12.5 | 1.3862 | 0.02491 | 0.077 | 55.6483
13 | 1.4063 | 0.0292 | 0.0794 | 48.161
13.5 | 1.4051 | 0.0342 | 0.0829 | 41.0848
14 | 1.3923 | 0.04047 | 0.0848 | 34.4033
14.5 | 1.3702 | 0.04784 | 0.085 | 28.6413
15 | 1.3382 | 0.05634 | 0.0838 | 23.7522
15.5 | 1.2999 | 0.06569 | 0.0813 | 19.7884
16 | 1.2567 | 0.07582 | 0.0777 | 16.5748
16.5 | 1.211 | 0.08652 | 0.073 | 13.9968
17 | 1.1666 | 0.0976 | 0.0677 | 11.9529
17.5 | 1.1256 | 0.10893 | 0.0616 | 10.3332
18 | 1.0879 | 0.12041 | 0.055 | 9.035

## 89. Re 7M Mach 0.00 (1)
BIGFOIL.COM POLAR EXPORT
NACA0018
NACA0018 |  |  |  | Cl Max: | 1.603 | at alpha= | 18 | deg
JavaFoil+Calcfoil stall+Eppler ext transition |  |  |  | L/D Max: | 99.813 | at alpha= | 10 | deg
Re: | 7000000 |  |  | Cd Min: | 0.00824 | at alpha= | -1.5 | deg
Mach: | 0 |  |  | Cl=0 at alpha= | 0 | deg
|  |  |  | @ Cl=0.1, Cd= | 0.00868
|  |  |  | @ Cl=0.4, Cd= | 0.0086039
|  |  |  | @ Cl=0.6, Cd= | 0.0087171
alpha (deg) | Cl | Cd | Cm | Cl/Cd
-20 | -1.586 | 0.06336 | 0.017 | -25.034
-19.5 | -1.593 | 0.0575 | 0.017 | -27.705
-19 | -1.598 | 0.0517 | 0.017 | -30.916
-18.5 | -1.602 | 0.04616 | 0.017 | -34.711
-18 | -1.603 | 0.0413 | 0.016 | -38.819
-17.5 | -1.601 | 0.03695 | 0.016 | -43.331
-17 | -1.597 | 0.03312 | 0.016 | -48.213
-16.5 | -1.589 | 0.02977 | 0.016 | -53.37
-16 | -1.578 | 0.02672 | 0.015 | -59.064
-15.5 | -1.563 | 0.0242 | 0.015 | -64.573
-15 | -1.544 | 0.02198 | 0.015 | -70.278
-14.5 | -1.522 | 0.02016 | 0.014 | -75.506
-14 | -1.497 | 0.01865 | 0.014 | -80.262
-13.5 | -1.469 | 0.01732 | 0.014 | -84.809
-13 | -1.437 | 0.01622 | 0.013 | -88.557
-12.5 | -1.401 | 0.01529 | 0.013 | -91.67
-12 | -1.363 | 0.01446 | 0.012 | -94.229
-11.5 | -1.321 | 0.01356 | 0.012 | -97.457
-11 | -1.278 | 0.01292 | 0.011 | -98.909
-10.5 | -1.232 | 0.01257 | 0.011 | -98.029
-10 | -1.183 | 0.01185 | 0.01 | -99.858
-9.5 | -1.133 | 0.0114 | 0.01 | -99.378
-9 | -1.081 | 0.01097 | 0.009 | -98.556
-8.5 | -1.027 | 0.0106 | 0.009 | -96.91
-8 | -0.972 | 0.01022 | 0.008 | -95.131
-7.5 | -0.916 | 0.00991 | 0.008 | -92.443
-7 | -0.858 | 0.00861 | 0.007 | -99.76
-6.5 | -0.8 | 0.0088 | 0.007 | -90.909
-6 | -0.741 | 0.00855 | 0.006 | -86.712
-5.5 | -0.681 | 0.00883 | 0.006 | -77.186
-5 | -0.621 | 0.00861 | 0.005 | -72.151
-4.5 | -0.56 | 0.00844 | 0.005 | -66.345
-4 | -0.499 | 0.00868 | 0.004 | -57.464
-3.5 | -0.437 | 0.00856 | 0.004 | -51.098
-3 | -0.375 | 0.00852 | 0.003 | -44.067
-2.5 | -0.313 | 0.00885 | 0.003 | -35.369
-2 | -0.251 | 0.0083 | 0.002 | -30.208
-1.5 | -0.188 | 0.00824 | 0.002 | -22.83
-1 | -0.126 | 0.00824 | 0.001 | -15.237
-0.5 | -0.063 | 0.00861 | 0.001 | -7.293
0 | 0 | 0.00867 | 0 | 0
0.5 | 0.063 | 0.00868 | -0.001 | 7.233
1 | 0.126 | 0.00868 | -0.001 | 14.471
1.5 | 0.188 | 0.00827 | -0.002 | 22.762
2 | 0.251 | 0.00832 | -0.002 | 30.119
2.5 | 0.313 | 0.00841 | -0.003 | 37.221
3 | 0.375 | 0.00862 | -0.003 | 43.555
3.5 | 0.437 | 0.00858 | -0.004 | 50.98
4 | 0.499 | 0.0087 | -0.004 | 57.322
4.5 | 0.56 | 0.00894 | -0.005 | 62.681
5 | 0.621 | 0.0086 | -0.005 | 72.217
5.5 | 0.681 | 0.00884 | -0.006 | 77.057
6 | 0.741 | 0.00856 | -0.006 | 86.567
6.5 | 0.8 | 0.0088 | -0.007 | 90.905
7 | 0.858 | 0.00861 | -0.007 | 99.752
7.5 | 0.916 | 0.00989 | -0.008 | 92.602
8 | 0.972 | 0.01024 | -0.008 | 94.942
8.5 | 1.027 | 0.01057 | -0.009 | 97.134
9 | 1.081 | 0.01094 | -0.009 | 98.8
9.5 | 1.133 | 0.01138 | -0.01 | 99.579
10 | 1.183 | 0.01185 | -0.01 | 99.813
10.5 | 1.232 | 0.01257 | -0.011 | 98.026
11 | 1.278 | 0.01314 | -0.011 | 97.276
11.5 | 1.321 | 0.01373 | -0.012 | 96.221
12 | 1.363 | 0.01446 | -0.012 | 94.252
12.5 | 1.401 | 0.01528 | -0.013 | 91.72
13 | 1.437 | 0.01622 | -0.013 | 88.592
13.5 | 1.469 | 0.01732 | -0.014 | 84.781
14 | 1.497 | 0.01864 | -0.014 | 80.319
14.5 | 1.522 | 0.02016 | -0.014 | 75.504
15 | 1.544 | 0.02197 | -0.015 | 70.282
15.5 | 1.563 | 0.0242 | -0.015 | 64.566
16 | 1.578 | 0.02679 | -0.015 | 58.902
16.5 | 1.589 | 0.02977 | -0.016 | 53.367
17 | 1.597 | 0.03311 | -0.016 | 48.215
17.5 | 1.601 | 0.03694 | -0.016 | 43.349
18 | 1.603 | 0.04127 | -0.016 | 38.842
18.5 | 1.602 | 0.04616 | -0.017 | 34.707
19 | 1.598 | 0.05172 | -0.017 | 30.902
19.5 | 1.593 | 0.05747 | -0.017 | 27.718
20 | 1.586 | 0.06337 | -0.017 | 25.029

## 90. Re 7M Mach 0.00 (2)
BIGFOIL.COM POLAR EXPORT
NACA0018
NACA0018 |  |  |  | Cl Max: | 1.6608 | at alpha= | 20 | deg
XFOIL ncrit=9 |  |  |  | L/D Max: | 112.713 | at alpha= | 11 | deg
Re: | 7000000 |  |  | Cd Min: | 0.03668 | at alpha= | 20 | deg
Mach: | 0 |  |  | Cl=0 at alpha= | 0 | deg
|  |  |  | @ Cl=0.1, Cd= | 0.0057198
|  |  |  | @ Cl=0.4, Cd= | 0.0062031
|  |  |  | @ Cl=0.6, Cd= | 0.006834
alpha (deg) | Cl | Cd | Cm | Cl/Cd
-20 | -1.6594 | 0.03664 | -0.0569 | -45.2893
-19.5 | -1.6506 | 0.03296 | -0.0562 | -50.0789
-19 | -1.6395 | 0.0297 | -0.0552 | -55.202
-18.5 | -1.6232 | 0.02705 | -0.0537 | -60.0074
-18 | -1.6097 | 0.02446 | -0.0516 | -65.8095
-17.5 | -1.5959 | 0.02218 | -0.0487 | -71.9522
-17 | -1.5774 | 0.02039 | -0.0457 | -77.3615
-16.5 | -1.5553 | 0.01892 | -0.0426 | -82.204
-16 | -1.5368 | 0.01744 | -0.0386 | -88.1193
-15.5 | -1.5166 | 0.01628 | -0.0342 | -93.1572
-15 | -1.4953 | 0.01536 | -0.0295 | -97.3503
-14.5 | -1.4487 | 0.01437 | -0.0297 | -100.8142
-14 | -1.3991 | 0.01356 | -0.03 | -103.1785
-13.5 | -1.3488 | 0.01276 | -0.0303 | -105.7053
-13 | -1.2954 | 0.01211 | -0.0309 | -106.9694
-12.5 | -1.243 | 0.01142 | -0.0313 | -108.8441
-12 | -1.204 | 0.01085 | -0.0286 | -110.9677
-11.5 | -1.1508 | 0.01027 | -0.0288 | -112.0545
-11 | -1.0962 | 0.00973 | -0.0291 | -112.6619
-10.5 | -1.0307 | 0.00922 | -0.0318 | -111.7896
-10 | -0.9511 | 0.00871 | -0.0373 | -109.1963
-9.5 | -0.8477 | 0.00814 | -0.0481 | -104.14
-9 | -0.7999 | 0.00785 | -0.0467 | -101.8981
-8.5 | -0.7707 | 0.00765 | -0.0411 | -100.7451
-8 | -0.7374 | 0.00744 | -0.0363 | -99.1129
-7.5 | -0.7035 | 0.00723 | -0.0316 | -97.3029
-7 | -0.669 | 0.0071 | -0.027 | -94.2254
-6.5 | -0.6276 | 0.00694 | -0.0238 | -90.4323
-6 | -0.5833 | 0.00677 | -0.0212 | -86.1595
-5.5 | -0.5385 | 0.00663 | -0.0187 | -81.2217
-5 | -0.4922 | 0.00647 | -0.0166 | -76.0742
-4.5 | -0.4458 | 0.00631 | -0.0144 | -70.6498
-4 | -0.3988 | 0.00618 | -0.0123 | -64.5307
-3.5 | -0.3497 | 0.00607 | -0.0106 | -57.6112
-3 | -0.3005 | 0.00598 | -0.009 | -50.2508
-2.5 | -0.251 | 0.00591 | -0.0074 | -42.4704
-2 | -0.2017 | 0.00582 | -0.0057 | -34.6564
-1.5 | -0.1513 | 0.00576 | -0.0043 | -26.2674
-1 | -0.1011 | 0.00571 | -0.0028 | -17.7058
-0.5 | -0.0504 | 0.00571 | -0.0014 | -8.8266
0 | 0 | 0.00571 | 0 | 0
0.5 | 0.0505 | 0.00571 | 0.0014 | 8.8441
1 | 0.1012 | 0.00572 | 0.0028 | 17.6923
1.5 | 0.1516 | 0.00576 | 0.0042 | 26.3194
2 | 0.2017 | 0.00582 | 0.0057 | 34.6564
2.5 | 0.2513 | 0.00591 | 0.0073 | 42.5212
3 | 0.3006 | 0.00598 | 0.009 | 50.2676
3.5 | 0.3498 | 0.00607 | 0.0106 | 57.6277
4 | 0.3985 | 0.0062 | 0.0124 | 64.2742
4.5 | 0.4462 | 0.0063 | 0.0143 | 70.8254
5 | 0.4922 | 0.00647 | 0.0166 | 76.0742
5.5 | 0.5386 | 0.00662 | 0.0187 | 81.3595
6 | 0.5834 | 0.00677 | 0.0212 | 86.1743
6.5 | 0.6275 | 0.00694 | 0.0238 | 90.4179
7 | 0.6691 | 0.0071 | 0.027 | 94.2394
7.5 | 0.7036 | 0.00725 | 0.0316 | 97.0483
8 | 0.7373 | 0.00745 | 0.0363 | 98.9664
8.5 | 0.7707 | 0.00765 | 0.0411 | 100.7451
9 | 0.8004 | 0.00785 | 0.0466 | 101.9618
9.5 | 0.8476 | 0.00813 | 0.0481 | 104.2558
10 | 0.9506 | 0.0087 | 0.0375 | 109.2644
10.5 | 1.0309 | 0.00922 | 0.0317 | 111.8113
11 | 1.0967 | 0.00973 | 0.0291 | 112.7133
11.5 | 1.1514 | 0.01028 | 0.0287 | 112.0039
12 | 1.2045 | 0.01086 | 0.0285 | 110.9116
12.5 | 1.2435 | 0.01142 | 0.0312 | 108.8879
13 | 1.2963 | 0.0121 | 0.0308 | 107.1322
13.5 | 1.3498 | 0.01274 | 0.0301 | 105.9498
14 | 1.4002 | 0.01355 | 0.0298 | 103.3358
14.5 | 1.45 | 0.01435 | 0.0294 | 101.0453
15 | 1.4959 | 0.01534 | 0.0294 | 97.5163
15.5 | 1.5174 | 0.01626 | 0.0341 | 93.321
16 | 1.538 | 0.0174 | 0.0385 | 88.3908
16.5 | 1.557 | 0.01886 | 0.0424 | 82.5557
17 | 1.5787 | 0.02035 | 0.0455 | 77.5774
17.5 | 1.5971 | 0.02214 | 0.0486 | 72.1364
18 | 1.6116 | 0.0244 | 0.0513 | 66.0492
18.5 | 1.6264 | 0.0269 | 0.0534 | 60.461
19 | 1.642 | 0.02961 | 0.0549 | 55.4542
19.5 | 1.6541 | 0.03279 | 0.0559 | 50.4453
20 | 1.6608 | 0.03668 | 0.0565 | 45.2781

## 91. Re 7M Mach 0.10 (1)
BIGFOIL.COM POLAR EXPORT
NACA0018
NACA0018 |  |  |  | Cl Max: | 1.584 | at alpha= | 17.5 | deg
JavaFoil+Calcfoil stall+Eppler ext transition |  |  |  | L/D Max: | 99.153 | at alpha= | 10 | deg
Re: | 7000000 |  |  | Cd Min: | 0.00813 | at alpha= | 3 | deg
Mach: | 0.1 |  |  | Cl=0 at alpha= | 0 | deg
|  |  |  | @ Cl=0.1, Cd= | 0.008404
|  |  |  | @ Cl=0.4, Cd= | 0.0083044
|  |  |  | @ Cl=0.6, Cd= | 0.0085731
alpha (deg) | Cl | Cd | Cm | Cl/Cd
-20 | -1.554 | 0.06752 | 0.017 | -23.015
-19.5 | -1.564 | 0.061 | 0.017 | -25.645
-19 | -1.573 | 0.05487 | 0.017 | -28.664
-18.5 | -1.58 | 0.04885 | 0.017 | -32.336
-18 | -1.583 | 0.04362 | 0.016 | -36.298
-17.5 | -1.584 | 0.03893 | 0.016 | -40.692
-17 | -1.582 | 0.0348 | 0.016 | -45.462
-16.5 | -1.577 | 0.03117 | 0.016 | -50.584
-16 | -1.568 | 0.02795 | 0.015 | -56.092
-15.5 | -1.555 | 0.02514 | 0.015 | -61.857
-15 | -1.539 | 0.0228 | 0.015 | -67.49
-14.5 | -1.518 | 0.02082 | 0.014 | -72.929
-14 | -1.495 | 0.01915 | 0.014 | -78.067
-13.5 | -1.468 | 0.01777 | 0.014 | -82.609
-13 | -1.437 | 0.01657 | 0.013 | -86.713
-12.5 | -1.403 | 0.01556 | 0.013 | -90.14
-12 | -1.365 | 0.01453 | 0.012 | -93.912
-11.5 | -1.324 | 0.01375 | 0.012 | -96.299
-11 | -1.281 | 0.0133 | 0.011 | -96.331
-10.5 | -1.235 | 0.01251 | 0.011 | -98.743
-10 | -1.187 | 0.01197 | 0.01 | -99.201
-9.5 | -1.137 | 0.0115 | 0.01 | -98.833
-9 | -1.085 | 0.01106 | 0.009 | -98.1
-8.5 | -1.031 | 0.01068 | 0.009 | -96.561
-8 | -0.976 | 0.01033 | 0.008 | -94.51
-7.5 | -0.92 | 0.00997 | 0.008 | -92.288
-7 | -0.862 | 0.00966 | 0.007 | -89.277
-6.5 | -0.804 | 0.00842 | 0.007 | -95.529
-6 | -0.745 | 0.0086 | 0.006 | -86.599
-5.5 | -0.685 | 0.0084 | 0.006 | -81.541
-5 | -0.624 | 0.00865 | 0.005 | -72.162
-4.5 | -0.563 | 0.00848 | 0.005 | -66.379
-4 | -0.501 | 0.00879 | 0.004 | -57.006
-3.5 | -0.439 | 0.00858 | 0.004 | -51.224
-3 | -0.377 | 0.00853 | 0.003 | -44.182
-2.5 | -0.315 | 0.00851 | 0.003 | -36.954
-2 | -0.252 | 0.00839 | 0.002 | -30.038
-1.5 | -0.189 | 0.00829 | 0.002 | -22.812
-1 | -0.126 | 0.00822 | 0.001 | -15.35
-0.5 | -0.063 | 0.00867 | 0.001 | -7.281
0 | 0 | 0.00866 | 0 | 0
0.5 | 0.063 | 0.00868 | -0.001 | 7.276
1 | 0.126 | 0.00821 | -0.001 | 15.374
1.5 | 0.189 | 0.00825 | -0.002 | 22.912
2 | 0.252 | 0.00835 | -0.002 | 30.158
2.5 | 0.315 | 0.0085 | -0.003 | 37.012
3 | 0.377 | 0.00813 | -0.003 | 46.365
3.5 | 0.439 | 0.0086 | -0.004 | 51.105
4 | 0.501 | 0.00882 | -0.004 | 56.86
4.5 | 0.563 | 0.00847 | -0.005 | 66.437
5 | 0.624 | 0.00864 | -0.005 | 72.229
5.5 | 0.685 | 0.00886 | -0.006 | 77.239
6 | 0.745 | 0.00864 | -0.006 | 86.184
6.5 | 0.804 | 0.00842 | -0.007 | 95.52
7 | 0.862 | 0.00966 | -0.007 | 89.272
7.5 | 0.92 | 0.00995 | -0.008 | 92.453
8 | 0.976 | 0.01031 | -0.008 | 94.653
8.5 | 1.031 | 0.01066 | -0.009 | 96.769
9 | 1.085 | 0.01107 | -0.009 | 98.032
9.5 | 1.137 | 0.01151 | -0.01 | 98.784
10 | 1.187 | 0.01197 | -0.01 | 99.153
10.5 | 1.235 | 0.01251 | -0.011 | 98.74
11 | 1.281 | 0.0133 | -0.011 | 96.327
11.5 | 1.324 | 0.01395 | -0.012 | 94.948
12 | 1.365 | 0.0147 | -0.012 | 92.844
12.5 | 1.403 | 0.01555 | -0.013 | 90.185
13 | 1.437 | 0.01657 | -0.013 | 86.743
13.5 | 1.468 | 0.01775 | -0.014 | 82.664
14 | 1.495 | 0.01915 | -0.014 | 78.042
14.5 | 1.518 | 0.02083 | -0.014 | 72.894
15 | 1.539 | 0.02275 | -0.015 | 67.634
15.5 | 1.555 | 0.02514 | -0.015 | 61.85
16 | 1.568 | 0.02788 | -0.015 | 56.264
16.5 | 1.577 | 0.03107 | -0.016 | 50.76
17 | 1.582 | 0.0348 | -0.016 | 45.461
17.5 | 1.584 | 0.03891 | -0.016 | 40.716
18 | 1.583 | 0.04375 | -0.016 | 36.186
18.5 | 1.58 | 0.04884 | -0.017 | 32.338
19 | 1.573 | 0.05463 | -0.017 | 28.799
19.5 | 1.564 | 0.06096 | -0.017 | 25.66
20 | 1.554 | 0.06759 | -0.017 | 22.989

## 92. Re 7M Mach 0.10 (2)
BIGFOIL.COM POLAR EXPORT
NACA0018
NACA0018 |  |  |  | Cl Max: | 1.6486 | at alpha= | 20 | deg
XFOIL ncrit=9 |  |  |  | L/D Max: | 112.012 | at alpha= | 11 | deg
Re: | 7000000 |  |  | Cd Min: | 0.03973 | at alpha= | 20 | deg
Mach: | 0.1 |  |  | Cl=0 at alpha= | 0 | deg
|  |  |  | @ Cl=0.1, Cd= | 0.0057297
|  |  |  | @ Cl=0.4, Cd= | 0.00622
|  |  |  | @ Cl=0.6, Cd= | 0.0068525
alpha (deg) | Cl | Cd | Cm | Cl/Cd
-20 | -1.6476 | 0.03965 | -0.0588 | -41.5536
-19.5 | -1.6424 | 0.03544 | -0.0584 | -46.3431
-19 | -1.6356 | 0.03161 | -0.0575 | -51.7431
-18.5 | -1.6218 | 0.0286 | -0.0562 | -56.7063
-18 | -1.6061 | 0.02596 | -0.0544 | -61.8683
-17.5 | -1.5945 | 0.02336 | -0.0516 | -68.2577
-17 | -1.5776 | 0.02132 | -0.0487 | -73.9962
-16.5 | -1.5568 | 0.01967 | -0.0455 | -79.1459
-16 | -1.5374 | 0.01811 | -0.0417 | -84.8923
-15.5 | -1.5174 | 0.01681 | -0.0374 | -90.2677
-15 | -1.4966 | 0.01577 | -0.0326 | -94.9017
-14.5 | -1.4547 | 0.01477 | -0.0317 | -98.4902
-14 | -1.4064 | 0.01383 | -0.0318 | -101.692
-13.5 | -1.3553 | 0.01303 | -0.0321 | -104.0138
-13 | -1.3022 | 0.01231 | -0.0325 | -105.7839
-12.5 | -1.2494 | 0.01159 | -0.0329 | -107.7998
-12 | -1.2091 | 0.01102 | -0.0303 | -109.7187
-11.5 | -1.1573 | 0.01039 | -0.03 | -111.3859
-11 | -1.1017 | 0.00984 | -0.0304 | -111.9614
-10.5 | -1.0365 | 0.00931 | -0.0328 | -111.3319
-10 | -0.9588 | 0.0088 | -0.0378 | -108.9545
-9.5 | -0.8527 | 0.00821 | -0.0489 | -103.8611
-9 | -0.8016 | 0.00789 | -0.0481 | -101.597
-8.5 | -0.7718 | 0.0077 | -0.0425 | -100.2338
-8 | -0.7387 | 0.00748 | -0.0376 | -98.7567
-7.5 | -0.7039 | 0.00726 | -0.033 | -96.9559
-7 | -0.6703 | 0.00713 | -0.0281 | -94.0112
-6.5 | -0.6298 | 0.00696 | -0.0246 | -90.4885
-6 | -0.5855 | 0.00679 | -0.0219 | -86.2297
-5.5 | -0.5408 | 0.00665 | -0.0193 | -81.3233
-5 | -0.4941 | 0.00649 | -0.0171 | -76.1325
-4.5 | -0.4476 | 0.00634 | -0.0148 | -70.5994
-4 | -0.4004 | 0.0062 | -0.0127 | -64.5806
-3.5 | -0.3512 | 0.00609 | -0.0109 | -57.6683
-3 | -0.3019 | 0.006 | -0.0092 | -50.3167
-2.5 | -0.2522 | 0.00593 | -0.0076 | -42.5295
-2 | -0.2025 | 0.00584 | -0.0059 | -34.6747
-1.5 | -0.152 | 0.00578 | -0.0044 | -26.2976
-1 | -0.1016 | 0.00573 | -0.0029 | -17.7312
-0.5 | -0.0508 | 0.00572 | -0.0015 | -8.8811
0 | 0 | 0.00572 | 0 | 0
0.5 | 0.0509 | 0.00572 | 0.0014 | 8.8986
1 | 0.1017 | 0.00573 | 0.0029 | 17.7487
1.5 | 0.1522 | 0.00577 | 0.0044 | 26.3778
2 | 0.2025 | 0.00584 | 0.0059 | 34.6747
2.5 | 0.2524 | 0.00593 | 0.0075 | 42.5632
3 | 0.3021 | 0.006 | 0.0092 | 50.35
3.5 | 0.3513 | 0.00608 | 0.0109 | 57.7796
4 | 0.4 | 0.00622 | 0.0128 | 64.3087
4.5 | 0.4479 | 0.00633 | 0.0147 | 70.7583
5 | 0.494 | 0.0065 | 0.0171 | 76
5.5 | 0.5408 | 0.00664 | 0.0193 | 81.4458
6 | 0.5855 | 0.0068 | 0.0219 | 86.1029
6.5 | 0.6297 | 0.00696 | 0.0246 | 90.4741
7 | 0.6705 | 0.00713 | 0.028 | 94.0393
7.5 | 0.7038 | 0.00728 | 0.033 | 96.6758
8 | 0.7385 | 0.00749 | 0.0377 | 98.5981
8.5 | 0.7716 | 0.00769 | 0.0426 | 100.3381
9 | 0.802 | 0.00789 | 0.048 | 101.6477
9.5 | 0.8528 | 0.0082 | 0.049 | 104
10 | 0.9584 | 0.00879 | 0.0379 | 109.033
10.5 | 1.0368 | 0.00931 | 0.0327 | 111.3641
11 | 1.1022 | 0.00984 | 0.0303 | 112.0122
11.5 | 1.1579 | 0.0104 | 0.0299 | 111.3365
12 | 1.2097 | 0.01102 | 0.0302 | 109.7731
12.5 | 1.2498 | 0.0116 | 0.0328 | 107.7414
13 | 1.3032 | 0.0123 | 0.0324 | 105.9512
13.5 | 1.3565 | 0.01301 | 0.0319 | 104.2659
14 | 1.4075 | 0.01383 | 0.0316 | 101.7715
14.5 | 1.4561 | 0.01476 | 0.0315 | 98.6518
15 | 1.4973 | 0.01575 | 0.0326 | 95.0667
15.5 | 1.5181 | 0.01679 | 0.0373 | 90.4169
16 | 1.5386 | 0.01807 | 0.0416 | 85.1467
16.5 | 1.558 | 0.01963 | 0.0453 | 79.3683
17 | 1.579 | 0.02127 | 0.0485 | 74.236
17.5 | 1.5957 | 0.02332 | 0.0515 | 68.4262
18 | 1.6081 | 0.02588 | 0.0542 | 62.1368
18.5 | 1.6245 | 0.02848 | 0.0559 | 57.04
19 | 1.6383 | 0.03151 | 0.0572 | 51.993
19.5 | 1.6462 | 0.03525 | 0.0581 | 46.7007
20 | 1.6486 | 0.03973 | 0.0585 | 41.4951

## 93. Re 7M Mach 0.25 (1)
BIGFOIL.COM POLAR EXPORT
NACA0018
NACA0018 |  |  |  | Cl Max: | 1.49 | at alpha= | 15.5 | deg
JavaFoil+Calcfoil stall+Eppler ext transition |  |  |  | L/D Max: | 95.101 | at alpha= | 9.5 | deg
Re: | 7000000 |  |  | Cd Min: | 0.00794 | at alpha= | 0 | deg
Mach: | 0.25 |  |  | Cl=0 at alpha= | 0 | deg
|  |  |  | @ Cl=0.1, Cd= | 0.0083954
|  |  |  | @ Cl=0.4, Cd= | 0.0083566
|  |  |  | @ Cl=0.6, Cd= | 0.0085955
alpha (deg) | Cl | Cd | Cm | Cl/Cd
-20 | -1.299 | 0.09843 | 0.016 | -13.197
-19.5 | -1.336 | 0.08761 | 0.016 | -15.252
-19 | -1.369 | 0.0783 | 0.016 | -17.489
-18.5 | -1.399 | 0.06974 | 0.016 | -20.059
-18 | -1.424 | 0.062 | 0.016 | -22.974
-17.5 | -1.447 | 0.05437 | 0.016 | -26.618
-17 | -1.465 | 0.04766 | 0.016 | -30.75
-16.5 | -1.479 | 0.04176 | 0.016 | -35.422
-16 | -1.488 | 0.03666 | 0.015 | -40.576
-15.5 | -1.49 | 0.03231 | 0.015 | -46.113
-15 | -1.488 | 0.02855 | 0.015 | -52.108
-14.5 | -1.481 | 0.02536 | 0.014 | -58.392
-14 | -1.469 | 0.02276 | 0.014 | -64.535
-13.5 | -1.452 | 0.02051 | 0.014 | -70.775
-13 | -1.43 | 0.01874 | 0.013 | -76.293
-12.5 | -1.403 | 0.01729 | 0.013 | -81.128
-12 | -1.371 | 0.01609 | 0.013 | -85.211
-11.5 | -1.335 | 0.01505 | 0.012 | -88.683
-11 | -1.296 | 0.01417 | 0.012 | -91.458
-10.5 | -1.253 | 0.01343 | 0.011 | -93.271
-10 | -1.207 | 0.01277 | 0.011 | -94.477
-9.5 | -1.158 | 0.01217 | 0.01 | -95.112
-9 | -1.107 | 0.01167 | 0.01 | -94.818
-8.5 | -1.053 | 0.01119 | 0.009 | -94.127
-8 | -0.998 | 0.01078 | 0.009 | -92.599
-7.5 | -0.941 | 0.0104 | 0.008 | -90.516
-7 | -0.883 | 0.01003 | 0.008 | -88.035
-6.5 | -0.824 | 0.00969 | 0.007 | -84.987
-6 | -0.763 | 0.00845 | 0.007 | -90.328
-5.5 | -0.702 | 0.00867 | 0.006 | -80.944
-5 | -0.64 | 0.00848 | 0.005 | -75.526
-4.5 | -0.578 | 0.00874 | 0.005 | -66.059
-4 | -0.515 | 0.00815 | 0.004 | -63.131
-3.5 | -0.451 | 0.00845 | 0.004 | -53.369
-3 | -0.387 | 0.00832 | 0.003 | -46.551
-2.5 | -0.323 | 0.00821 | 0.003 | -39.369
-2 | -0.259 | 0.00855 | 0.002 | -30.249
-1.5 | -0.194 | 0.00844 | 0.002 | -23.001
-1 | -0.13 | 0.00844 | 0.001 | -15.353
-0.5 | -0.065 | 0.00839 | 0.001 | -7.729
0 | 0 | 0.00794 | 0 | 0
0.5 | 0.065 | 0.00839 | -0.001 | 7.728
1 | 0.13 | 0.0084 | -0.001 | 15.428
1.5 | 0.194 | 0.00846 | -0.002 | 22.967
2 | 0.259 | 0.00856 | -0.002 | 30.239
2.5 | 0.323 | 0.00817 | -0.003 | 39.544
3 | 0.387 | 0.00832 | -0.003 | 46.513
3.5 | 0.451 | 0.0085 | -0.004 | 53.059
4 | 0.515 | 0.00817 | -0.004 | 62.973
4.5 | 0.578 | 0.00867 | -0.005 | 66.589
5 | 0.64 | 0.00846 | -0.005 | 75.703
5.5 | 0.702 | 0.00866 | -0.006 | 81.111
6 | 0.763 | 0.00844 | -0.007 | 90.449
6.5 | 0.824 | 0.00973 | -0.007 | 84.673
7 | 0.883 | 0.01005 | -0.008 | 87.887
7.5 | 0.941 | 0.01039 | -0.008 | 90.639
8 | 0.998 | 0.01075 | -0.009 | 92.815
8.5 | 1.053 | 0.01119 | -0.009 | 94.105
9 | 1.107 | 0.01165 | -0.01 | 94.962
9.5 | 1.158 | 0.01217 | -0.01 | 95.101
10 | 1.207 | 0.01278 | -0.011 | 94.385
10.5 | 1.253 | 0.01343 | -0.011 | 93.255
11 | 1.296 | 0.01419 | -0.012 | 91.328
11.5 | 1.335 | 0.01505 | -0.012 | 88.677
12 | 1.371 | 0.01609 | -0.013 | 85.209
12.5 | 1.403 | 0.01744 | -0.013 | 80.415
13 | 1.43 | 0.01891 | -0.013 | 75.61
13.5 | 1.452 | 0.02065 | -0.014 | 70.311
14 | 1.469 | 0.02277 | -0.014 | 64.501
14.5 | 1.481 | 0.02536 | -0.014 | 58.38
15 | 1.488 | 0.02855 | -0.015 | 52.112
15.5 | 1.49 | 0.03229 | -0.015 | 46.144
16 | 1.488 | 0.03665 | -0.015 | 40.591
16.5 | 1.48 | 0.04159 | -0.016 | 35.582
17 | 1.466 | 0.04762 | -0.016 | 30.78
17.5 | 1.447 | 0.05438 | -0.016 | 26.612
18 | 1.425 | 0.0617 | -0.016 | 23.096
18.5 | 1.399 | 0.06974 | -0.016 | 20.058
19 | 1.369 | 0.07831 | -0.016 | 17.487
19.5 | 1.336 | 0.08763 | -0.016 | 15.249
20 | 1.299 | 0.09802 | -0.016 | 13.257

## 94. Re 7M Mach 0.25 (2)
BIGFOIL.COM POLAR EXPORT
NACA0018
NACA0018 |  |  |  | Cl Max: | 1.5886 | at alpha= | 18.5 | deg
XFOIL ncrit=9 |  |  |  | L/D Max: | 108.012 | at alpha= | 10.5 | deg
Re: | 7000000 |  |  | Cd Min: | 0.05939 | at alpha= | -20 | deg
Mach: | 0.25 |  |  | Cl=0 at alpha= | 0 | deg
|  |  |  | @ Cl=0.1, Cd= | 0.0058175
|  |  |  | @ Cl=0.4, Cd= | 0.0063054
|  |  |  | @ Cl=0.6, Cd= | 0.006977
alpha (deg) | Cl | Cd | Cm | Cl/Cd
-20 | -1.5611 | 0.05939 | -0.0647 | -26.2856
-19.5 | -1.5713 | 0.05263 | -0.0661 | -29.8556
-19 | -1.5798 | 0.0463 | -0.0669 | -34.121
-18.5 | -1.5868 | 0.04041 | -0.0671 | -39.2675
-18 | -1.5849 | 0.03563 | -0.0664 | -44.4822
-17.5 | -1.5776 | 0.03164 | -0.065 | -49.8609
-17 | -1.5648 | 0.02838 | -0.0629 | -55.1374
-16.5 | -1.553 | 0.02531 | -0.0602 | -61.3591
-16 | -1.5399 | 0.0226 | -0.0569 | -68.1372
-15.5 | -1.5186 | 0.02062 | -0.0534 | -73.6469
-15 | -1.5005 | 0.01876 | -0.0489 | -79.984
-14.5 | -1.4826 | 0.01723 | -0.0437 | -86.0476
-14 | -1.4385 | 0.01597 | -0.0424 | -90.0751
-13.5 | -1.3899 | 0.01471 | -0.042 | -94.4867
-13 | -1.336 | 0.01374 | -0.0419 | -97.2344
-12.5 | -1.2826 | 0.01278 | -0.0417 | -100.3599
-12 | -1.2357 | 0.01194 | -0.0399 | -103.4925
-11.5 | -1.1884 | 0.01124 | -0.0379 | -105.7295
-11 | -1.1292 | 0.01054 | -0.0382 | -107.1347
-10.5 | -1.0702 | 0.00991 | -0.0384 | -107.9919
-10 | -0.9971 | 0.00933 | -0.0414 | -106.8703
-9.5 | -0.8892 | 0.00871 | -0.0517 | -102.0896
-9 | -0.8103 | 0.0082 | -0.0561 | -98.8171
-8.5 | -0.7781 | 0.008 | -0.0504 | -97.2625
-8 | -0.7435 | 0.00775 | -0.0453 | -95.9355
-7.5 | -0.7082 | 0.0075 | -0.0402 | -94.4267
-7 | -0.6702 | 0.00729 | -0.0356 | -91.9342
-6.5 | -0.6352 | 0.00711 | -0.0303 | -89.339
-6 | -0.5954 | 0.00695 | -0.0261 | -85.6691
-5.5 | -0.5511 | 0.00678 | -0.0228 | -81.2832
-5 | -0.5045 | 0.00659 | -0.02 | -76.5554
-4.5 | -0.4572 | 0.00647 | -0.0173 | -70.6646
-4 | -0.4085 | 0.00631 | -0.0149 | -64.7385
-3.5 | -0.3588 | 0.00619 | -0.0128 | -57.9645
-3 | -0.3095 | 0.00609 | -0.0105 | -50.821
-2.5 | -0.2585 | 0.00599 | -0.0087 | -43.1553
-2 | -0.2068 | 0.00592 | -0.0069 | -34.9324
-1.5 | -0.1553 | 0.00586 | -0.0051 | -26.5017
-1 | -0.1043 | 0.00581 | -0.0033 | -17.9518
-0.5 | -0.0523 | 0.0058 | -0.0016 | -9.0172
0 | 0 | 0.00577 | 0 | 0
0.5 | 0.0525 | 0.00579 | 0.0016 | 9.0674
1 | 0.1044 | 0.00582 | 0.0033 | 17.9381
1.5 | 0.1556 | 0.00586 | 0.0051 | 26.5529
2 | 0.2069 | 0.00592 | 0.0069 | 34.9493
2.5 | 0.2586 | 0.00599 | 0.0086 | 43.172
3 | 0.3095 | 0.00609 | 0.0105 | 50.821
3.5 | 0.3592 | 0.00618 | 0.0127 | 58.123
4 | 0.408 | 0.00633 | 0.015 | 64.455
4.5 | 0.4573 | 0.00647 | 0.0173 | 70.6801
5 | 0.5045 | 0.0066 | 0.02 | 76.4394
5.5 | 0.5515 | 0.00676 | 0.0227 | 81.5828
6 | 0.5955 | 0.00696 | 0.0261 | 85.5603
6.5 | 0.6353 | 0.00711 | 0.0303 | 89.353
7 | 0.6704 | 0.00729 | 0.0355 | 91.9616
7.5 | 0.7081 | 0.00753 | 0.0402 | 94.0372
8 | 0.7432 | 0.00776 | 0.0453 | 95.7732
8.5 | 0.7777 | 0.00799 | 0.0505 | 97.3342
9 | 0.8106 | 0.00821 | 0.056 | 98.7333
9.5 | 0.8901 | 0.0087 | 0.0515 | 102.3103
10 | 0.997 | 0.00933 | 0.0414 | 106.8596
10.5 | 1.0704 | 0.00991 | 0.0384 | 108.0121
11 | 1.1299 | 0.01053 | 0.0381 | 107.3029
12 | 1.236 | 0.01195 | 0.0398 | 103.431
12.5 | 1.2835 | 0.01278 | 0.0415 | 100.4304
13 | 1.3375 | 0.01372 | 0.0417 | 97.4854
13.5 | 1.3911 | 0.01469 | 0.0418 | 94.6971
14 | 1.4399 | 0.01596 | 0.0422 | 90.2193
14.5 | 1.4834 | 0.0172 | 0.0436 | 86.2442
15 | 1.5017 | 0.01872 | 0.0488 | 80.219
15.5 | 1.5197 | 0.02059 | 0.0532 | 73.8077
16 | 1.541 | 0.02257 | 0.0567 | 68.2765
16.5 | 1.5562 | 0.02515 | 0.06 | 61.8767
17 | 1.5662 | 0.02833 | 0.0628 | 55.2842
17.5 | 1.5796 | 0.03156 | 0.0648 | 50.0507
18 | 1.5875 | 0.03552 | 0.0662 | 44.6931
18.5 | 1.5886 | 0.0404 | 0.0668 | 39.3218
19 | 1.5849 | 0.046 | 0.0667 | 34.4543
19.5 | 1.5765 | 0.05233 | 0.0658 | 30.1261
20 | 1.5655 | 0.05919 | 0.0643 | 26.4487

## 95. Re 7M Mach 0.50 (1)
BIGFOIL.COM POLAR EXPORT
NACA0018
NACA0018 |  |  |  | Cl Max: | 1.204 | at alpha= | 10 | deg
JavaFoil+Calcfoil stall+Eppler ext transition |  |  |  | L/D Max: | 81.365 | at alpha= | 7 | deg
Re: | 7000000 |  |  | Cd Min: | 0.00775 | at alpha= | 2.5 | deg
Mach: | 0.5 |  |  | Cl=0 at alpha= | 0 | deg
|  |  |  | @ Cl=0.1, Cd= | 0.0082515
|  |  |  | @ Cl=0.4, Cd= | 0.0078289
|  |  |  | @ Cl=0.6, Cd= | 0.0087654
alpha (deg) | Cl | Cd | Cm | Cl/Cd
-15 | -0.897 | 0.07765 | 0.014 | -11.553
-14.5 | -0.854 | 0.08522 | 0.013 | -10.02
-14 | -0.812 | 0.09242 | 0.011 | -8.786
-13.5 | -0.781 | 0.09147 | 0.011 | -8.539
-13 | -0.754 | 0.08744 | 0.011 | -8.626
-12.5 | -0.744 | 0.07151 | 0.011 | -10.402
-12 | -0.741 | 0.05242 | 0.012 | -14.132
-11.5 | -0.99 | 0.04003 | 0.012 | -24.746
-11 | -1.149 | 0.02836 | 0.012 | -40.514
-10.5 | -1.197 | 0.02303 | 0.012 | -51.974
-10 | -1.204 | 0.01977 | 0.012 | -60.911
-9.5 | -1.19 | 0.01751 | 0.011 | -67.955
-9 | -1.161 | 0.0157 | 0.011 | -73.959
-8.5 | -1.122 | 0.01445 | 0.01 | -77.675
-8 | -1.075 | 0.01343 | 0.01 | -80.039
-7.5 | -1.022 | 0.01256 | 0.009 | -81.388
-7 | -0.965 | 0.01188 | 0.008 | -81.247
-6.5 | -0.905 | 0.01123 | 0.008 | -80.537
-6 | -0.841 | 0.01069 | 0.007 | -78.732
-5.5 | -0.776 | 0.01025 | 0.007 | -75.728
-5 | -0.709 | 0.00983 | 0.006 | -72.177
-4.5 | -0.641 | 0.00949 | 0.006 | -67.537
-4 | -0.572 | 0.00825 | 0.005 | -69.281
-3.5 | -0.502 | 0.00845 | 0.004 | -59.366
-3 | -0.431 | 0.00789 | 0.004 | -54.656
-2.5 | -0.36 | 0.00815 | 0.003 | -44.181
-2 | -0.288 | 0.00801 | 0.002 | -36.01
-1.5 | -0.217 | 0.00793 | 0.002 | -27.333
-1 | -0.145 | 0.00828 | 0.001 | -17.471
-0.5 | -0.072 | 0.00783 | 0.001 | -9.243
0 | 0 | 0.00784 | 0 | 0
0.5 | 0.072 | 0.00824 | -0.001 | 8.783
1 | 0.145 | 0.00827 | -0.001 | 17.474
1.5 | 0.217 | 0.00794 | -0.002 | 27.268
2 | 0.288 | 0.008 | -0.002 | 36.045
2.5 | 0.36 | 0.00775 | -0.003 | 46.443
3 | 0.431 | 0.00789 | -0.004 | 54.648
3.5 | 0.502 | 0.00844 | -0.004 | 59.478
4 | 0.572 | 0.00825 | -0.005 | 69.292
4.5 | 0.641 | 0.00952 | -0.006 | 67.366
5 | 0.709 | 0.00981 | -0.006 | 72.27
5.5 | 0.776 | 0.01027 | -0.007 | 75.568
6 | 0.841 | 0.01072 | -0.007 | 78.464
6.5 | 0.905 | 0.01125 | -0.008 | 80.444
7 | 0.965 | 0.01186 | -0.008 | 81.365
7.5 | 1.022 | 0.01261 | -0.009 | 81.095
8 | 1.075 | 0.01345 | -0.01 | 79.907
8.5 | 1.122 | 0.01446 | -0.01 | 77.6
9 | 1.161 | 0.01591 | -0.011 | 73
9.5 | 1.19 | 0.01754 | -0.011 | 67.841
10 | 1.204 | 0.01976 | -0.012 | 60.925
10.5 | 1.197 | 0.023 | -0.012 | 52.054
11 | 1.149 | 0.02838 | -0.012 | 40.483
11.5 | 0.99 | 0.04012 | -0.012 | 24.685
12 | 0.74 | 0.05274 | -0.012 | 14.036
12.5 | 0.742 | 0.07287 | -0.011 | 10.181
13 | 0.756 | 0.08637 | -0.011 | 8.75
13.5 | 0.78 | 0.09201 | -0.011 | 8.482
14 | 0.814 | 0.09066 | -0.012 | 8.979
14.5 | 0.861 | 0.08031 | -0.013 | 10.72
15 | 0.902 | 0.07468 | -0.014 | 12.074

## 96. Re 7M Mach 0.50 (2)
BIGFOIL.COM POLAR EXPORT
NACA0018
NACA0018 |  |  |  | Cl Max: | 1.4372 | at alpha= | 13.5 | deg
XFOIL ncrit=9 |  |  |  | L/D Max: | 90.2985 | at alpha= | 9 | deg
Re: | 7000000 |  |  | Cd Min: | 0.12887 | at alpha= | -18.5 | deg
Mach: | 0.5 |  |  | Cl=0 at alpha= | 0.0017391 | deg
|  |  |  | @ Cl=0.1, Cd= | 0.0061579
|  |  |  | @ Cl=0.4, Cd= | 0.0066753
|  |  |  | @ Cl=0.6, Cd= | 0.0076636
alpha (deg) | Cl | Cd | Cm | Cl/Cd
-18.5 | -1.0788 | 0.12887 | -0.0509 | -8.3712
-18 | -1.1156 | 0.11712 | -0.0581 | -9.5253
-17.5 | -1.1619 | 0.10505 | -0.0652 | -11.0604
-17 | -1.2041 | 0.09395 | -0.0709 | -12.8164
-16.5 | -1.2492 | 0.08307 | -0.076 | -15.0379
-16 | -1.2929 | 0.07271 | -0.0802 | -17.7816
-15.5 | -1.3357 | 0.06278 | -0.0836 | -21.2759
-15 | -1.3723 | 0.05373 | -0.0857 | -25.5407
-14.5 | -1.4036 | 0.04542 | -0.0865 | -30.9027
-14 | -1.4251 | 0.03822 | -0.0858 | -37.2868
-13.5 | -1.4348 | 0.03236 | -0.0833 | -44.3387
-13 | -1.4286 | 0.02755 | -0.0801 | -51.8548
-12.5 | -1.3903 | 0.02347 | -0.0795 | -59.2373
-12 | -1.3418 | 0.02035 | -0.0783 | -65.9361
-11.5 | -1.2862 | 0.01784 | -0.077 | -72.0964
-11 | -1.2358 | 0.01586 | -0.0738 | -77.9193
-10.5 | -1.1857 | 0.01415 | -0.0701 | -83.7951
-10 | -1.1212 | 0.01272 | -0.0684 | -88.1447
-9.5 | -1.0418 | 0.01156 | -0.0689 | -90.1211
-9 | -0.9682 | 0.0107 | -0.0684 | -90.486
-8.5 | -0.8472 | 0.00979 | -0.077 | -86.5373
-8 | -0.7849 | 0.00921 | -0.0747 | -85.2226
-7.5 | -0.7374 | 0.00876 | -0.0696 | -84.1781
-7 | -0.6942 | 0.00836 | -0.0636 | -83.0383
-6.5 | -0.651 | 0.00803 | -0.0575 | -81.071
-6 | -0.6078 | 0.00771 | -0.0515 | -78.8327
-5.5 | -0.5646 | 0.0074 | -0.0456 | -76.2973
-5 | -0.5205 | 0.00712 | -0.0397 | -73.1039
-4.5 | -0.4755 | 0.00691 | -0.0341 | -68.8133
-4 | -0.4323 | 0.00679 | -0.0281 | -63.6672
-3.5 | -0.385 | 0.00665 | -0.023 | -57.8947
-3 | -0.3339 | 0.0065 | -0.0188 | -51.3692
-2.5 | -0.2801 | 0.00638 | -0.0152 | -43.9028
-2 | -0.2243 | 0.00629 | -0.0121 | -35.6598
-1.5 | -0.1692 | 0.00621 | -0.0088 | -27.2464
-1 | -0.1133 | 0.00617 | -0.0057 | -18.363
-0.5 | -0.0573 | 0.00613 | -0.0027 | -9.3475
0 | -0.0002 | 0.00611 | 0 | -0.032733
0.5 | 0.0573 | 0.00612 | 0.0028 | 9.3627
1 | 0.1137 | 0.00617 | 0.0057 | 18.4279
1.5 | 0.1689 | 0.00622 | 0.0089 | 27.1543
2 | 0.2243 | 0.00628 | 0.0121 | 35.7166
2.5 | 0.28 | 0.00638 | 0.0153 | 43.8871
3 | 0.3343 | 0.00649 | 0.0188 | 51.51
3.5 | 0.3858 | 0.00663 | 0.0229 | 58.19
4 | 0.4328 | 0.00678 | 0.028 | 63.8348
4.5 | 0.4752 | 0.00692 | 0.0341 | 68.6705
5 | 0.5204 | 0.00714 | 0.0397 | 72.8852
5.5 | 0.564 | 0.0074 | 0.0457 | 76.2162
6 | 0.6077 | 0.00772 | 0.0516 | 78.7176
6.5 | 0.6514 | 0.00803 | 0.0575 | 81.1208
7 | 0.6943 | 0.00836 | 0.0636 | 83.0502
7.5 | 0.7384 | 0.00876 | 0.0694 | 84.2922
8 | 0.7853 | 0.00921 | 0.0746 | 85.266
8.5 | 0.8483 | 0.0098 | 0.0768 | 86.5612
9 | 0.968 | 0.01072 | 0.0685 | 90.2985
9.5 | 1.0431 | 0.01157 | 0.0687 | 90.1556
10 | 1.1217 | 0.01271 | 0.0683 | 88.2533
10.5 | 1.1866 | 0.01415 | 0.07 | 83.8587
11 | 1.2371 | 0.01584 | 0.0736 | 78.0997
11.5 | 1.2886 | 0.01782 | 0.0767 | 72.312
12 | 1.3438 | 0.02033 | 0.0781 | 66.0994
12.5 | 1.3929 | 0.02343 | 0.0792 | 59.4494
13 | 1.4311 | 0.02753 | 0.0799 | 51.9833
13.5 | 1.4372 | 0.03224 | 0.0832 | 44.5782
14 | 1.4266 | 0.03819 | 0.0857 | 37.3553
14.5 | 1.4064 | 0.0453 | 0.0864 | 31.0464
15 | 1.3749 | 0.05364 | 0.0856 | 25.632
15.5 | 1.337 | 0.06281 | 0.0834 | 21.2864
16 | 1.2945 | 0.07273 | 0.08 | 17.7987
16.5 | 1.2502 | 0.08314 | 0.0757 | 15.0373
17 | 1.2055 | 0.09403 | 0.0706 | 12.8204
17.5 | 1.1627 | 0.10522 | 0.0648 | 11.0502
18 | 1.1198 | 0.11698 | 0.058 | 9.5726
18.5 | 1.0822 | 0.12884 | 0.0507 | 8.3996

## 97. Re 8M Mach 0.00 (1)
BIGFOIL.COM POLAR EXPORT
NACA0018
NACA0018 |  |  |  | Cl Max: | 1.606 | at alpha= | 18 | deg
JavaFoil+Calcfoil stall+Eppler ext transition |  |  |  | L/D Max: | 101.436 | at alpha= | 10 | deg
Re: | 8000000 |  |  | Cd Min: | 0.0082 | at alpha= | 1.5 | deg
Mach: | 0 |  |  | Cl=0 at alpha= | 0 | deg
|  |  |  | @ Cl=0.1, Cd= | 0.0086152
|  |  |  | @ Cl=0.4, Cd= | 0.0087847
|  |  |  | @ Cl=0.6, Cd= | 0.0086405
alpha (deg) | Cl | Cd | Cm | Cl/Cd
-20 | -1.589 | 0.06154 | 0.017 | -25.825
-19.5 | -1.597 | 0.05557 | 0.017 | -28.734
-19 | -1.602 | 0.04991 | 0.017 | -32.102
-18.5 | -1.606 | 0.04467 | 0.017 | -35.944
-18 | -1.606 | 0.04006 | 0.016 | -40.093
-17.5 | -1.604 | 0.03583 | 0.016 | -44.774
-17 | -1.6 | 0.032 | 0.016 | -50
-16.5 | -1.592 | 0.02876 | 0.016 | -55.351
-16 | -1.581 | 0.0259 | 0.015 | -61.034
-15.5 | -1.565 | 0.02348 | 0.015 | -66.669
-15 | -1.547 | 0.02135 | 0.015 | -72.454
-14.5 | -1.525 | 0.01962 | 0.014 | -77.721
-14 | -1.499 | 0.01818 | 0.014 | -82.481
-13.5 | -1.47 | 0.01692 | 0.014 | -86.891
-13 | -1.438 | 0.01587 | 0.013 | -90.621
-12.5 | -1.403 | 0.01497 | 0.013 | -93.686
-12 | -1.364 | 0.01418 | 0.012 | -96.166
-11.5 | -1.322 | 0.01351 | 0.012 | -97.904
-11 | -1.279 | 0.01271 | 0.011 | -100.57
-10.5 | -1.232 | 0.0124 | 0.011 | -99.408
-10 | -1.184 | 0.01191 | 0.01 | -99.395
-9.5 | -1.133 | 0.01123 | 0.01 | -100.903
-9 | -1.081 | 0.01081 | 0.009 | -99.998
-8.5 | -1.027 | 0.01046 | 0.009 | -98.239
-8 | -0.972 | 0.01013 | 0.008 | -96.008
-7.5 | -0.916 | 0.00979 | 0.008 | -93.562
-7 | -0.859 | 0.00849 | 0.007 | -101.097
-6.5 | -0.8 | 0.00875 | 0.007 | -91.495
-6 | -0.741 | 0.0085 | 0.006 | -87.171
-5.5 | -0.681 | 0.00872 | 0.006 | -78.144
-5 | -0.621 | 0.00853 | 0.005 | -72.798
-4.5 | -0.56 | 0.00884 | 0.005 | -63.342
-4 | -0.499 | 0.00867 | 0.004 | -57.523
-3.5 | -0.437 | 0.00852 | 0.004 | -51.309
-3 | -0.375 | 0.00895 | 0.003 | -41.92
-2.5 | -0.313 | 0.00884 | 0.003 | -35.429
-2 | -0.251 | 0.00829 | 0.002 | -30.25
-1.5 | -0.188 | 0.00823 | 0.002 | -22.856
-1 | -0.126 | 0.00857 | 0.001 | -14.642
-0.5 | -0.063 | 0.00857 | 0.001 | -7.329
0 | 0 | 0.00856 | 0 | 0
0.5 | 0.063 | 0.00858 | -0.001 | 7.324
1 | 0.126 | 0.00864 | -0.001 | 14.524
1.5 | 0.188 | 0.0082 | -0.002 | 22.956
2 | 0.251 | 0.00826 | -0.002 | 30.369
2.5 | 0.313 | 0.00839 | -0.003 | 37.293
3 | 0.375 | 0.00895 | -0.003 | 41.919
3.5 | 0.437 | 0.00854 | -0.004 | 51.193
4 | 0.499 | 0.00869 | -0.004 | 57.372
4.5 | 0.56 | 0.00887 | -0.005 | 63.15
5 | 0.621 | 0.00852 | -0.005 | 72.864
5.5 | 0.681 | 0.00873 | -0.006 | 78.034
6 | 0.741 | 0.0085 | -0.006 | 87.214
6.5 | 0.8 | 0.00875 | -0.007 | 91.488
7 | 0.859 | 0.00849 | -0.007 | 101.091
7.5 | 0.916 | 0.00981 | -0.008 | 93.348
8 | 0.972 | 0.01011 | -0.008 | 96.16
8.5 | 1.027 | 0.01043 | -0.009 | 98.485
9 | 1.081 | 0.01082 | -0.009 | 99.974
9.5 | 1.133 | 0.01124 | -0.01 | 100.835
10 | 1.184 | 0.01167 | -0.01 | 101.436
10.5 | 1.232 | 0.0124 | -0.011 | 99.405
11 | 1.279 | 0.01292 | -0.011 | 98.996
11.5 | 1.322 | 0.01351 | -0.012 | 97.861
12 | 1.364 | 0.0142 | -0.012 | 96.068
12.5 | 1.403 | 0.01497 | -0.013 | 93.724
13 | 1.438 | 0.01587 | -0.013 | 90.642
13.5 | 1.47 | 0.01693 | -0.014 | 86.862
14 | 1.499 | 0.01816 | -0.014 | 82.544
14.5 | 1.525 | 0.01962 | -0.014 | 77.726
15 | 1.547 | 0.02136 | -0.015 | 72.416
15.5 | 1.565 | 0.02348 | -0.015 | 66.662
16 | 1.581 | 0.0259 | -0.015 | 61.046
16.5 | 1.592 | 0.02877 | -0.016 | 55.334
17 | 1.6 | 0.03199 | -0.016 | 50.009
17.5 | 1.604 | 0.03582 | -0.016 | 44.796
18 | 1.606 | 0.04005 | -0.016 | 40.105
18.5 | 1.606 | 0.04467 | -0.017 | 35.939
19 | 1.602 | 0.04993 | -0.017 | 32.087
19.5 | 1.597 | 0.05553 | -0.017 | 28.753
20 | 1.589 | 0.06156 | -0.017 | 25.82

## 98. Re 8M Mach 0.00 (2)
BIGFOIL.COM POLAR EXPORT
NACA0018
NACA0018 |  |  |  | Cl Max: | 1.6746 | at alpha= | 20 | deg
XFOIL ncrit=9 |  |  |  | L/D Max: | 115.058 | at alpha= | 11 | deg
Re: | 8000000 |  |  | Cd Min: | 0.0354 | at alpha= | 20 | deg
Mach: | 0 |  |  | Cl=0 at alpha= | 0 | deg
|  |  |  | @ Cl=0.1, Cd= | 0.0056891
|  |  |  | @ Cl=0.4, Cd= | 0.0061604
|  |  |  | @ Cl=0.6, Cd= | 0.0067678
alpha (deg) | Cl | Cd | Cm | Cl/Cd
-20 | -1.6735 | 0.03535 | -0.0567 | -47.3409
-19.5 | -1.6656 | 0.03166 | -0.0559 | -52.609
-19 | -1.6571 | 0.0283 | -0.0546 | -58.5548
-18.5 | -1.6407 | 0.02578 | -0.0529 | -63.6424
-18 | -1.6231 | 0.02359 | -0.0507 | -68.8046
-17.5 | -1.6084 | 0.02146 | -0.0477 | -74.9487
-17 | -1.591 | 0.01966 | -0.0444 | -80.9257
-16.5 | -1.5698 | 0.0182 | -0.041 | -86.2527
-16 | -1.548 | 0.01695 | -0.0373 | -91.3274
-15.5 | -1.5291 | 0.01581 | -0.0326 | -96.7173
-15 | -1.4934 | 0.01484 | -0.0306 | -100.6334
-14.5 | -1.4453 | 0.01399 | -0.0308 | -103.3095
-14 | -1.3971 | 0.01313 | -0.0309 | -106.4052
-13.5 | -1.3456 | 0.01243 | -0.0313 | -108.2542
-13 | -1.2937 | 0.01174 | -0.0317 | -110.1959
-12.5 | -1.2517 | 0.01111 | -0.0298 | -112.6643
-12 | -1.2055 | 0.01056 | -0.0286 | -114.1572
-11 | -1.0917 | 0.00948 | -0.0303 | -115.1582
-10.5 | -1.0228 | 0.00899 | -0.0336 | -113.7709
-10 | -0.9214 | 0.00841 | -0.044 | -109.56
-9.5 | -0.8403 | 0.00796 | -0.0499 | -105.5653
-9 | -0.8105 | 0.00777 | -0.0445 | -104.3115
-8.5 | -0.7786 | 0.00759 | -0.0395 | -102.5823
-8 | -0.744 | 0.00739 | -0.035 | -100.6766
-7.5 | -0.7106 | 0.00719 | -0.0301 | -98.8317
-7 | -0.6733 | 0.00705 | -0.0261 | -95.5035
-6.5 | -0.6311 | 0.00688 | -0.0231 | -91.7297
-6 | -0.5868 | 0.00671 | -0.0205 | -87.4516
-5.5 | -0.5415 | 0.00654 | -0.0182 | -82.7982
-5 | -0.4955 | 0.0064 | -0.0159 | -77.4219
-4.5 | -0.4478 | 0.00626 | -0.014 | -71.5335
-4 | -0.3998 | 0.00615 | -0.0121 | -65.0081
-3.5 | -0.351 | 0.00605 | -0.0104 | -58.0165
-3 | -0.3015 | 0.00594 | -0.0088 | -50.7576
-2.5 | -0.2521 | 0.00583 | -0.0072 | -43.2419
-2 | -0.2027 | 0.00577 | -0.0055 | -35.13
-1.5 | -0.1521 | 0.00574 | -0.0041 | -26.4983
-1 | -0.1012 | 0.00569 | -0.0028 | -17.7856
-0.5 | -0.0503 | 0.00566 | -0.0015 | -8.8869
0 | 0 | 0.00563 | 0 | 0
0.5 | 0.0505 | 0.00565 | 0.0014 | 8.9381
1 | 0.1012 | 0.00569 | 0.0028 | 17.7856
1.5 | 0.1522 | 0.00574 | 0.0041 | 26.5157
2 | 0.2027 | 0.00578 | 0.0055 | 35.0692
2.5 | 0.2524 | 0.00583 | 0.0071 | 43.2933
3 | 0.3019 | 0.00593 | 0.0087 | 50.9106
3.5 | 0.3509 | 0.00605 | 0.0104 | 58
4 | 0.3998 | 0.00616 | 0.0121 | 64.9026
4.5 | 0.448 | 0.00626 | 0.0139 | 71.5655
5 | 0.4956 | 0.0064 | 0.0159 | 77.4375
5.5 | 0.5416 | 0.00655 | 0.0181 | 82.687
6 | 0.5868 | 0.00672 | 0.0205 | 87.3214
6.5 | 0.631 | 0.00688 | 0.0231 | 91.7151
7 | 0.6735 | 0.00705 | 0.0261 | 95.5319
7.5 | 0.7103 | 0.00721 | 0.0302 | 98.516
8 | 0.7437 | 0.00739 | 0.035 | 100.636
8.5 | 0.7789 | 0.00757 | 0.0394 | 102.893
9 | 0.811 | 0.00776 | 0.0444 | 104.5103
9.5 | 0.8409 | 0.00796 | 0.0498 | 105.6407
10 | 0.9205 | 0.00839 | 0.0442 | 109.7139
10.5 | 1.0232 | 0.009 | 0.0335 | 113.6889
11 | 1.0919 | 0.00949 | 0.0303 | 115.058
12 | 1.2063 | 0.01056 | 0.0284 | 114.233
12.5 | 1.2519 | 0.01113 | 0.0298 | 112.4798
13 | 1.2947 | 0.01173 | 0.0315 | 110.3751
13.5 | 1.3467 | 0.01241 | 0.0312 | 108.5173
14 | 1.3982 | 0.01312 | 0.0307 | 106.5701
14.5 | 1.4468 | 0.01397 | 0.0306 | 103.5648
15 | 1.4949 | 0.01482 | 0.0304 | 100.8704
15.5 | 1.5299 | 0.01579 | 0.0324 | 96.8904
16 | 1.5491 | 0.01692 | 0.0371 | 91.5544
16.5 | 1.5712 | 0.01816 | 0.0409 | 86.5198
17 | 1.5923 | 0.01962 | 0.0443 | 81.157
17.5 | 1.6087 | 0.02147 | 0.0476 | 74.9278
18 | 1.6253 | 0.0235 | 0.0505 | 69.1617
18.5 | 1.6421 | 0.02575 | 0.0527 | 63.7709
19 | 1.6597 | 0.0282 | 0.0543 | 58.8546
19.5 | 1.6679 | 0.0316 | 0.0556 | 52.7816
20 | 1.6746 | 0.0354 | 0.0564 | 47.3051

## 99. Re 8M Mach 0.10 (1)
BIGFOIL.COM POLAR EXPORT
NACA0018
NACA0018 |  |  |  | Cl Max: | 1.588 | at alpha= | 17.5 | deg
JavaFoil+Calcfoil stall+Eppler ext transition |  |  |  | L/D Max: | 100.589 | at alpha= | 7 | deg
Re: | 8000000 |  |  | Cd Min: | 0.00818 | at alpha= | 1.5 | deg
Mach: | 0.1 |  |  | Cl=0 at alpha= | 0 | deg
|  |  |  | @ Cl=0.1, Cd= | 0.0086283
|  |  |  | @ Cl=0.4, Cd= | 0.008799
|  |  |  | @ Cl=0.6, Cd= | 0.0087241
alpha (deg) | Cl | Cd | Cm | Cl/Cd
-20 | -1.558 | 0.0654 | 0.017 | -23.818
-19.5 | -1.568 | 0.05901 | 0.017 | -26.57
-19 | -1.576 | 0.05321 | 0.017 | -29.617
-18.5 | -1.583 | 0.04732 | 0.017 | -33.454
-18 | -1.586 | 0.04236 | 0.016 | -37.45
-17.5 | -1.587 | 0.03777 | 0.016 | -42.02
-17 | -1.586 | 0.03362 | 0.016 | -47.16
-16.5 | -1.58 | 0.03013 | 0.016 | -52.452
-16 | -1.571 | 0.02703 | 0.015 | -58.133
-15.5 | -1.558 | 0.02439 | 0.015 | -63.879
-15 | -1.541 | 0.02214 | 0.015 | -69.612
-14.5 | -1.521 | 0.02021 | 0.014 | -75.245
-14 | -1.497 | 0.01865 | 0.014 | -80.264
-13.5 | -1.469 | 0.01733 | 0.014 | -84.784
-13 | -1.439 | 0.01621 | 0.013 | -88.743
-12.5 | -1.404 | 0.01524 | 0.013 | -92.15
-12 | -1.366 | 0.01443 | 0.012 | -94.635
-11.5 | -1.325 | 0.01352 | 0.012 | -98.037
-11 | -1.282 | 0.01308 | 0.011 | -97.982
-10.5 | -1.236 | 0.01253 | 0.011 | -98.644
-10 | -1.188 | 0.01181 | 0.01 | -100.574
-9.5 | -1.137 | 0.01133 | 0.01 | -100.37
-9 | -1.085 | 0.01093 | 0.009 | -99.265
-8.5 | -1.032 | 0.01054 | 0.009 | -97.92
-8 | -0.976 | 0.01019 | 0.008 | -95.835
-7.5 | -0.92 | 0.00989 | 0.008 | -93.057
-7 | -0.862 | 0.00853 | 0.007 | -101.085
-6.5 | -0.804 | 0.00878 | 0.007 | -91.538
-6 | -0.745 | 0.00853 | 0.006 | -87.266
-5.5 | -0.685 | 0.00881 | 0.006 | -77.706
-5 | -0.624 | 0.00859 | 0.005 | -72.609
-4.5 | -0.563 | 0.00887 | 0.005 | -63.449
-4 | -0.501 | 0.0087 | 0.004 | -57.64
-3.5 | -0.439 | 0.00854 | 0.004 | -51.431
-3 | -0.377 | 0.00894 | 0.003 | -42.168
-2.5 | -0.315 | 0.00883 | 0.003 | -35.643
-2 | -0.252 | 0.00832 | 0.002 | -30.295
-1.5 | -0.189 | 0.00822 | 0.002 | -23.01
-1 | -0.126 | 0.00863 | 0.001 | -14.622
-0.5 | -0.063 | 0.00863 | 0.001 | -7.314
0 | 0 | 0.00855 | 0 | 0
0.5 | 0.063 | 0.00864 | -0.001 | 7.31
1 | 0.126 | 0.00862 | -0.001 | 14.644
1.5 | 0.189 | 0.00818 | -0.002 | 23.114
2 | 0.252 | 0.00828 | -0.002 | 30.42
2.5 | 0.315 | 0.00843 | -0.003 | 37.328
3 | 0.377 | 0.00894 | -0.003 | 42.169
3.5 | 0.439 | 0.00856 | -0.004 | 51.313
4 | 0.501 | 0.00872 | -0.004 | 57.497
4.5 | 0.563 | 0.0089 | -0.005 | 63.266
5 | 0.624 | 0.00861 | -0.005 | 72.479
5.5 | 0.685 | 0.00883 | -0.006 | 77.572
6 | 0.745 | 0.00855 | -0.006 | 87.125
6.5 | 0.804 | 0.00878 | -0.007 | 91.533
7 | 0.862 | 0.00857 | -0.007 | 100.589
7.5 | 0.92 | 0.00987 | -0.008 | 93.219
8 | 0.976 | 0.01017 | -0.008 | 95.99
8.5 | 1.032 | 0.01055 | -0.009 | 97.824
9 | 1.085 | 0.01091 | -0.009 | 99.502
9.5 | 1.137 | 0.01134 | -0.01 | 100.312
10 | 1.188 | 0.01181 | -0.01 | 100.529
10.5 | 1.236 | 0.01253 | -0.011 | 98.641
11 | 1.282 | 0.01308 | -0.011 | 97.978
11.5 | 1.325 | 0.0137 | -0.012 | 96.738
12 | 1.366 | 0.01443 | -0.012 | 94.684
12.5 | 1.404 | 0.01523 | -0.013 | 92.185
13 | 1.439 | 0.01621 | -0.013 | 88.773
13.5 | 1.47 | 0.01733 | -0.014 | 84.774
14 | 1.497 | 0.01866 | -0.014 | 80.236
14.5 | 1.521 | 0.02022 | -0.014 | 75.217
15 | 1.541 | 0.02214 | -0.015 | 69.61
15.5 | 1.558 | 0.02439 | -0.015 | 63.866
16 | 1.571 | 0.02702 | -0.015 | 58.15
16.5 | 1.58 | 0.03012 | -0.016 | 52.472
17 | 1.586 | 0.03363 | -0.016 | 47.139
17.5 | 1.588 | 0.03763 | -0.016 | 42.198
18 | 1.586 | 0.04234 | -0.016 | 37.471
18.5 | 1.583 | 0.04731 | -0.017 | 33.455
19 | 1.577 | 0.05298 | -0.017 | 29.757
19.5 | 1.568 | 0.05898 | -0.017 | 26.587
20 | 1.557 | 0.06547 | -0.017 | 23.788

## 100. Re 8M Mach 0.10 (2)
BIGFOIL.COM POLAR EXPORT
NACA0018
NACA0018 |  |  |  | Cl Max: | 1.6651 | at alpha= | 20 | deg
XFOIL ncrit=9 |  |  |  | L/D Max: | 114.406 | at alpha= | 11 | deg
Re: | 8000000 |  |  | Cd Min: | 0.03823 | at alpha= | -20 | deg
Mach: | 0.1 |  |  | Cl=0 at alpha= | 0 | deg
|  |  |  | @ Cl=0.1, Cd= | 0.0056991
|  |  |  | @ Cl=0.4, Cd= | 0.0061664
|  |  |  | @ Cl=0.6, Cd= | 0.006793
alpha (deg) | Cl | Cd | Cm | Cl/Cd
-20 | -1.6629 | 0.03823 | -0.0588 | -43.4973
-19.5 | -1.6578 | 0.03406 | -0.0583 | -48.6729
-19 | -1.6524 | 0.03022 | -0.0571 | -54.679
-18.5 | -1.6388 | 0.02731 | -0.0556 | -60.0073
-18 | -1.6234 | 0.02479 | -0.0534 | -65.4861
-17.5 | -1.6066 | 0.02263 | -0.0507 | -70.9943
-17 | -1.5913 | 0.02056 | -0.0475 | -77.3979
-16.5 | -1.5712 | 0.01892 | -0.0441 | -83.0444
-16 | -1.5484 | 0.01759 | -0.0405 | -88.0273
-15.5 | -1.5291 | 0.01635 | -0.0359 | -93.5229
-15 | -1.5002 | 0.01525 | -0.0328 | -98.3738
-14.5 | -1.4514 | 0.01437 | -0.0329 | -101.0021
-14 | -1.404 | 0.01342 | -0.0328 | -104.62
-13.5 | -1.3524 | 0.01269 | -0.0331 | -106.5721
-13 | -1.3004 | 0.01194 | -0.0334 | -108.9112
-12.5 | -1.2554 | 0.0113 | -0.0319 | -111.0973
-12 | -1.2118 | 0.01069 | -0.03 | -113.3583
-11 | -1.0981 | 0.0096 | -0.0314 | -114.3854
-10.5 | -1.0296 | 0.0091 | -0.0344 | -113.1429
-10 | -0.93 | 0.00851 | -0.0442 | -109.2832
-9.5 | -0.8422 | 0.00802 | -0.0514 | -105.0125
-9 | -0.8118 | 0.00783 | -0.046 | -103.6782
-8.5 | -0.7793 | 0.00764 | -0.041 | -102.0026
-8 | -0.745 | 0.00743 | -0.0363 | -100.2692
-7.5 | -0.7104 | 0.00722 | -0.0317 | -98.3934
-7 | -0.6752 | 0.00709 | -0.0271 | -95.2327
-6.5 | -0.6332 | 0.00692 | -0.0239 | -91.5029
-6 | -0.5887 | 0.00674 | -0.0213 | -87.3442
-5.5 | -0.5436 | 0.00657 | -0.0187 | -82.7397
-5 | -0.4975 | 0.00642 | -0.0164 | -77.4922
-4.5 | -0.4498 | 0.00628 | -0.0144 | -71.6242
-4 | -0.4016 | 0.00617 | -0.0124 | -65.0891
-3.5 | -0.3524 | 0.00607 | -0.0107 | -58.056
-3 | -0.3027 | 0.00596 | -0.009 | -50.7886
-2.5 | -0.2531 | 0.00585 | -0.0074 | -43.265
-2 | -0.2037 | 0.00579 | -0.0057 | -35.1813
-1.5 | -0.1528 | 0.00575 | -0.0042 | -26.5739
-1 | -0.1016 | 0.0057 | -0.0029 | -17.8246
-0.5 | -0.0504 | 0.00567 | -0.0015 | -8.8889
0 | 0 | 0.00564 | 0 | 0
0.5 | 0.0507 | 0.00567 | 0.0015 | 8.9418
1 | 0.1016 | 0.0057 | 0.0029 | 17.8246
1.5 | 0.1529 | 0.00575 | 0.0042 | 26.5913
2 | 0.2037 | 0.00579 | 0.0057 | 35.1813
2.5 | 0.2535 | 0.00585 | 0.0073 | 43.3333
3 | 0.3031 | 0.00595 | 0.009 | 50.9412
3.5 | 0.3524 | 0.00606 | 0.0107 | 58.1518
4 | 0.4016 | 0.00617 | 0.0124 | 65.0891
4.5 | 0.45 | 0.00628 | 0.0143 | 71.6561
5 | 0.4975 | 0.00642 | 0.0164 | 77.4922
5.5 | 0.5437 | 0.00658 | 0.0187 | 82.6292
6 | 0.5888 | 0.00675 | 0.0213 | 87.2296
6.5 | 0.6331 | 0.00692 | 0.0239 | 91.4884
7 | 0.6754 | 0.00709 | 0.027 | 95.2609
7.5 | 0.7101 | 0.00723 | 0.0317 | 98.2158
8 | 0.7448 | 0.00743 | 0.0364 | 100.2423
8.5 | 0.7795 | 0.00762 | 0.041 | 102.2966
9 | 0.8124 | 0.00781 | 0.0459 | 104.0205
9.5 | 0.8427 | 0.00802 | 0.0513 | 105.0748
10 | 0.9289 | 0.0085 | 0.0445 | 109.2824
10.5 | 1.0301 | 0.00911 | 0.0343 | 113.0735
11 | 1.0983 | 0.0096 | 0.0314 | 114.4062
12 | 1.2125 | 0.0107 | 0.0299 | 113.3178
12.5 | 1.2558 | 0.01132 | 0.0318 | 110.9364
13 | 1.3015 | 0.01193 | 0.0332 | 109.0947
13.5 | 1.3534 | 0.01267 | 0.0329 | 106.8193
14 | 1.4051 | 0.01341 | 0.0326 | 104.78
14.5 | 1.4529 | 0.01435 | 0.0327 | 101.2474
15 | 1.5021 | 0.01522 | 0.0325 | 98.6925
15.5 | 1.53 | 0.01632 | 0.0358 | 93.75
16 | 1.5494 | 0.01756 | 0.0404 | 88.2346
16.5 | 1.5728 | 0.01887 | 0.0439 | 83.3492
17 | 1.5928 | 0.0205 | 0.0473 | 77.6976
17.5 | 1.6072 | 0.02263 | 0.0506 | 71.0208
18 | 1.6254 | 0.0247 | 0.0532 | 65.8057
18.5 | 1.6396 | 0.02733 | 0.0554 | 59.9927
19 | 1.6556 | 0.03009 | 0.0568 | 55.0216
19.5 | 1.6605 | 0.03396 | 0.058 | 48.8958
20 | 1.6651 | 0.03819 | 0.0585 | 43.6004

## 101. Re 8M Mach 0.25 (1)
BIGFOIL.COM POLAR EXPORT
NACA0018
NACA0018 |  |  |  | Cl Max: | 1.493 | at alpha= | 15.5 | deg
JavaFoil+Calcfoil stall+Eppler ext transition |  |  |  | L/D Max: | 96.413 | at alpha= | 9.5 | deg
Re: | 8000000 |  |  | Cd Min: | 0.00811 | at alpha= | -4 | deg
Mach: | 0.25 |  |  | Cl=0 at alpha= | 0 | deg
|  |  |  | @ Cl=0.1, Cd= | 0.0083154
|  |  |  | @ Cl=0.4, Cd= | 0.0082884
|  |  |  | @ Cl=0.6, Cd= | 0.0085555
alpha (deg) | Cl | Cd | Cm | Cl/Cd
-20 | -1.302 | 0.09605 | 0.017 | -13.551
-19.5 | -1.339 | 0.08571 | 0.016 | -15.619
-19 | -1.372 | 0.07617 | 0.016 | -18.018
-18.5 | -1.402 | 0.06771 | 0.016 | -20.706
-18 | -1.428 | 0.06009 | 0.016 | -23.758
-17.5 | -1.45 | 0.05281 | 0.016 | -27.457
-17 | -1.469 | 0.04623 | 0.016 | -31.769
-16.5 | -1.483 | 0.04046 | 0.016 | -36.644
-16 | -1.491 | 0.03548 | 0.015 | -42.02
-15.5 | -1.493 | 0.03126 | 0.015 | -47.765
-15 | -1.491 | 0.02771 | 0.015 | -53.795
-14.5 | -1.484 | 0.02463 | 0.015 | -60.243
-14 | -1.472 | 0.02208 | 0.014 | -66.63
-13.5 | -1.454 | 0.02011 | 0.014 | -72.319
-13 | -1.432 | 0.01829 | 0.013 | -78.308
-12.5 | -1.405 | 0.0169 | 0.013 | -83.13
-12 | -1.372 | 0.01592 | 0.013 | -86.186
-11.5 | -1.336 | 0.01477 | 0.012 | -90.475
-11 | -1.297 | 0.01393 | 0.012 | -93.096
-10.5 | -1.254 | 0.01319 | 0.011 | -95.053
-10 | -1.207 | 0.01256 | 0.011 | -96.148
-9.5 | -1.158 | 0.01201 | 0.01 | -96.425
-9 | -1.107 | 0.01149 | 0.01 | -96.333
-8.5 | -1.054 | 0.01106 | 0.009 | -95.25
-8 | -0.998 | 0.01063 | 0.009 | -93.935
-7.5 | -0.942 | 0.01027 | 0.008 | -91.702
-7 | -0.883 | 0.00994 | 0.008 | -88.82
-6.5 | -0.824 | 0.00963 | 0.007 | -85.552
-6 | -0.763 | 0.00836 | 0.007 | -91.377
-5.5 | -0.702 | 0.00856 | 0.006 | -82.059
-5 | -0.64 | 0.00887 | 0.005 | -72.157
-4.5 | -0.578 | 0.00864 | 0.005 | -66.886
-4 | -0.515 | 0.00811 | 0.004 | -63.484
-3.5 | -0.451 | 0.00841 | 0.004 | -53.66
-3 | -0.387 | 0.00826 | 0.003 | -46.897
-2.5 | -0.323 | 0.00815 | 0.003 | -39.661
-2 | -0.259 | 0.00849 | 0.002 | -30.471
-1.5 | -0.194 | 0.00843 | 0.002 | -23.039
-1 | -0.13 | 0.00836 | 0.001 | -15.501
-0.5 | -0.065 | 0.00831 | 0.001 | -7.805
0 | 0 | 0.00877 | 0 | 0
0.5 | 0.065 | 0.00831 | -0.001 | 7.803
1 | 0.13 | 0.00832 | -0.001 | 15.577
1.5 | 0.194 | 0.00838 | -0.002 | 23.184
2 | 0.259 | 0.00854 | -0.002 | 30.301
2.5 | 0.323 | 0.00811 | -0.003 | 39.843
3 | 0.387 | 0.00826 | -0.003 | 46.86
3.5 | 0.451 | 0.0084 | -0.004 | 53.683
4 | 0.515 | 0.00813 | -0.004 | 63.331
4.5 | 0.578 | 0.00863 | -0.005 | 66.972
5 | 0.64 | 0.00842 | -0.005 | 76.019
5.5 | 0.702 | 0.00856 | -0.006 | 82.06
6 | 0.763 | 0.00839 | -0.007 | 90.955
6.5 | 0.824 | 0.00962 | -0.007 | 85.636
7 | 0.883 | 0.00993 | -0.008 | 88.981
7.5 | 0.942 | 0.0103 | -0.008 | 91.458
8 | 0.998 | 0.01064 | -0.009 | 93.794
8.5 | 1.054 | 0.01107 | -0.009 | 95.222
9 | 1.107 | 0.01151 | -0.01 | 96.185
9.5 | 1.158 | 0.01201 | -0.01 | 96.413
10 | 1.207 | 0.01257 | -0.011 | 96.065
10.5 | 1.254 | 0.01322 | -0.011 | 94.829
11 | 1.297 | 0.01392 | -0.012 | 93.14
11.5 | 1.336 | 0.01477 | -0.012 | 90.469
12 | 1.372 | 0.01592 | -0.013 | 86.18
12.5 | 1.405 | 0.01705 | -0.013 | 82.358
13 | 1.432 | 0.01844 | -0.013 | 77.645
13.5 | 1.454 | 0.02011 | -0.014 | 72.318
14 | 1.471 | 0.02214 | -0.014 | 66.452
14.5 | 1.484 | 0.02465 | -0.015 | 60.193
15 | 1.491 | 0.02771 | -0.015 | 53.796
15.5 | 1.493 | 0.03126 | -0.015 | 47.773
16 | 1.491 | 0.03547 | -0.015 | 42.036
16.5 | 1.483 | 0.04043 | -0.016 | 36.673
17 | 1.469 | 0.04618 | -0.016 | 31.802
17.5 | 1.45 | 0.05283 | -0.016 | 27.45
18 | 1.428 | 0.06004 | -0.016 | 23.781
18.5 | 1.402 | 0.06772 | -0.016 | 20.704
19 | 1.372 | 0.07617 | -0.016 | 18.018
19.5 | 1.339 | 0.08573 | -0.016 | 15.614
20 | 1.302 | 0.09606 | -0.017 | 13.55

## 102. Re 8M Mach 0.25 (2)
BIGFOIL.COM POLAR EXPORT
NACA0018
NACA0018 |  |  |  | Cl Max: | 1.6075 | at alpha= | 19 | deg
XFOIL ncrit=9 |  |  |  | L/D Max: | 110.519 | at alpha= | 10.5 | deg
Re: | 8000000 |  |  | Cd Min: | 0.05648 | at alpha= | 20 | deg
Mach: | 0.25 |  |  | Cl=0 at alpha= | 0 | deg
|  |  |  | @ Cl=0.1, Cd= | 0.0057584
|  |  |  | @ Cl=0.4, Cd= | 0.0062314
|  |  |  | @ Cl=0.6, Cd= | 0.0068915
alpha (deg) | Cl | Cd | Cm | Cl/Cd
-9.5 | -0.863 | 0.00842 | -0.0575 | -102.4941
-9 | -0.8194 | 0.00813 | -0.0543 | -100.7872
-8.5 | -0.7876 | 0.00789 | -0.0486 | -99.8226
-8 | -0.7514 | 0.00765 | -0.0437 | -98.2222
-7.5 | -0.7156 | 0.00741 | -0.0387 | -96.5722
-7 | -0.6769 | 0.00719 | -0.0343 | -94.1446
-6.5 | -0.6422 | 0.00705 | -0.0289 | -91.0922
-6 | -0.5994 | 0.00688 | -0.0253 | -87.1221
-5.5 | -0.554 | 0.00673 | -0.0222 | -82.318
-5 | -0.507 | 0.00655 | -0.0195 | -77.4046
-4.5 | -0.4597 | 0.00639 | -0.0168 | -71.9405
-4 | -0.4112 | 0.00625 | -0.0144 | -65.792
-3.5 | -0.3606 | 0.00613 | -0.0124 | -58.8254
-3 | -0.3099 | 0.00604 | -0.0105 | -51.3079
-2.5 | -0.259 | 0.00595 | -0.0086 | -43.5294
-2 | -0.2086 | 0.00586 | -0.0066 | -35.5973
-1.5 | -0.1564 | 0.0058 | -0.0049 | -26.9655
-1 | -0.1043 | 0.00575 | -0.0033 | -18.1391
-0.5 | -0.0517 | 0.00574 | -0.0017 | -9.007
0 | 0 | 0.00573 | 0 | 0
0.5 | 0.0519 | 0.00574 | 0.0017 | 9.0418
1 | 0.1043 | 0.00576 | 0.0033 | 18.1076
1.5 | 0.1567 | 0.0058 | 0.0049 | 27.0172
2 | 0.2086 | 0.00586 | 0.0066 | 35.5973
2.5 | 0.2595 | 0.00595 | 0.0085 | 43.6134
3 | 0.3101 | 0.00605 | 0.0104 | 51.2562
3.5 | 0.3607 | 0.00613 | 0.0124 | 58.8418
4 | 0.4111 | 0.00626 | 0.0144 | 65.6709
4.5 | 0.4602 | 0.00638 | 0.0167 | 72.1317
5 | 0.507 | 0.00656 | 0.0195 | 77.2866
5.5 | 0.5542 | 0.00673 | 0.0222 | 82.3477
6 | 0.5996 | 0.00689 | 0.0253 | 87.0247
6.5 | 0.6423 | 0.00705 | 0.0289 | 91.1064
7 | 0.6771 | 0.0072 | 0.0342 | 94.0417
7.5 | 0.7155 | 0.00742 | 0.0388 | 96.4286
8 | 0.7511 | 0.00766 | 0.0438 | 98.0548
8.5 | 0.7875 | 0.00789 | 0.0486 | 99.8099
9 | 0.8194 | 0.00812 | 0.0543 | 100.9113
9.5 | 0.8626 | 0.00842 | 0.0576 | 102.4466
10 | 0.9882 | 0.00909 | 0.0435 | 108.7129
10.5 | 1.0654 | 0.00964 | 0.0396 | 110.5187
11 | 1.1316 | 0.01024 | 0.0381 | 110.5078
11.5 | 1.19 | 0.01091 | 0.038 | 109.0742
12 | 1.2399 | 0.01166 | 0.0394 | 106.3379
12.5 | 1.2818 | 0.01238 | 0.0424 | 103.538
13 | 1.3361 | 0.01328 | 0.0426 | 100.6099
13.5 | 1.3891 | 0.01423 | 0.0429 | 97.6177
14 | 1.4393 | 0.01537 | 0.0433 | 93.6435
14.5 | 1.4883 | 0.01662 | 0.0437 | 89.5487
15 | 1.5138 | 0.01818 | 0.0476 | 83.2673
15.5 | 1.5359 | 0.01975 | 0.052 | 77.7671
16 | 1.5546 | 0.02179 | 0.0558 | 71.3447
16.5 | 1.5702 | 0.02428 | 0.0593 | 64.6705
17 | 1.5865 | 0.02695 | 0.062 | 58.8683
17.5 | 1.5983 | 0.03019 | 0.0644 | 52.9414
18 | 1.6033 | 0.03424 | 0.0661 | 46.8254
18.5 | 1.6045 | 0.03901 | 0.0669 | 41.1305
19 | 1.6075 | 0.0439 | 0.0671 | 36.6173
19.5 | 1.6035 | 0.04972 | 0.0666 | 32.2506
20 | 1.592 | 0.05648 | 0.0653 | 28.187

## 103. Re 8M Mach 0.50 (1)
BIGFOIL.COM POLAR EXPORT
NACA0018
NACA0018 |  |  |  | Cl Max: | 1.206 | at alpha= | 10 | deg
JavaFoil+Calcfoil stall+Eppler ext transition |  |  |  | L/D Max: | 82.514 | at alpha= | 7.5 | deg
Re: | 8000000 |  |  | Cd Min: | 0.00775 | at alpha= | 0 | deg
Mach: | 0.5 |  |  | Cl=0 at alpha= | 0 | deg
|  |  |  | @ Cl=0.1, Cd= | 0.0082015
|  |  |  | @ Cl=0.4, Cd= | 0.0079422
|  |  |  | @ Cl=0.6, Cd= | 0.0086591
alpha (deg) | Cl | Cd | Cm | Cl/Cd
-15 | -0.909 | 0.06948 | 0.014 | -13.086
-14.5 | -0.869 | 0.07462 | 0.013 | -11.652
-14 | -0.824 | 0.08314 | 0.012 | -9.915
-13.5 | -0.791 | 0.0838 | 0.012 | -9.44
-13 | -0.763 | 0.08085 | 0.011 | -9.439
-12.5 | -0.75 | 0.06674 | 0.012 | -11.244
-12 | -0.743 | 0.05055 | 0.012 | -14.706
-11.5 | -0.994 | 0.03864 | 0.012 | -25.714
-11 | -1.152 | 0.0275 | 0.012 | -41.876
-10.5 | -1.199 | 0.02243 | 0.012 | -53.485
-10 | -1.206 | 0.01929 | 0.012 | -62.533
-9.5 | -1.192 | 0.01715 | 0.011 | -69.46
-9 | -1.163 | 0.0156 | 0.011 | -74.516
-8.5 | -1.123 | 0.01442 | 0.01 | -77.868
-8 | -1.076 | 0.01321 | 0.01 | -81.438
-7.5 | -1.023 | 0.0124 | 0.009 | -82.529
-7 | -0.966 | 0.01171 | 0.008 | -82.466
-6.5 | -0.905 | 0.01111 | 0.008 | -81.467
-6 | -0.842 | 0.01057 | 0.007 | -79.616
-5.5 | -0.776 | 0.01017 | 0.007 | -76.376
-5 | -0.709 | 0.00976 | 0.006 | -72.716
-4.5 | -0.641 | 0.00938 | 0.006 | -68.355
-4 | -0.572 | 0.00816 | 0.005 | -70.123
-3.5 | -0.502 | 0.00843 | 0.004 | -59.544
-3 | -0.431 | 0.00816 | 0.004 | -52.816
-2.5 | -0.36 | 0.00808 | 0.003 | -44.549
-2 | -0.288 | 0.00795 | 0.002 | -36.293
-1.5 | -0.217 | 0.00786 | 0.002 | -27.549
-1 | -0.145 | 0.00823 | 0.001 | -17.58
-0.5 | -0.072 | 0.00817 | 0.001 | -8.854
0 | 0 | 0.00775 | 0 | 0
0.5 | 0.072 | 0.00819 | -0.001 | 8.839
1 | 0.145 | 0.00822 | -0.001 | 17.582
1.5 | 0.217 | 0.00786 | -0.002 | 27.562
2 | 0.288 | 0.00794 | -0.002 | 36.333
2.5 | 0.36 | 0.0081 | -0.003 | 44.437
3 | 0.431 | 0.00782 | -0.004 | 55.167
3.5 | 0.502 | 0.00834 | -0.004 | 60.161
4 | 0.572 | 0.00816 | -0.005 | 70.12
4.5 | 0.641 | 0.00939 | -0.006 | 68.282
5 | 0.709 | 0.00975 | -0.006 | 72.782
5.5 | 0.776 | 0.01013 | -0.007 | 76.624
6 | 0.842 | 0.01058 | -0.007 | 79.556
6.5 | 0.905 | 0.01113 | -0.008 | 81.291
7 | 0.966 | 0.01172 | -0.008 | 82.405
7.5 | 1.023 | 0.0124 | -0.009 | 82.514
8 | 1.076 | 0.01322 | -0.01 | 81.365
8.5 | 1.123 | 0.01423 | -0.01 | 78.94
9 | 1.163 | 0.01565 | -0.011 | 74.293
9.5 | 1.191 | 0.01717 | -0.011 | 69.392
10 | 1.206 | 0.01931 | -0.012 | 62.442
10.5 | 1.2 | 0.02239 | -0.012 | 53.57
11 | 1.152 | 0.02752 | -0.012 | 41.843
11.5 | 0.993 | 0.03877 | -0.012 | 25.623
12 | 0.743 | 0.05087 | -0.012 | 14.606
12.5 | 0.749 | 0.06787 | -0.012 | 11.031
13 | 0.765 | 0.07982 | -0.011 | 9.578
13.5 | 0.79 | 0.08435 | -0.012 | 9.371
14 | 0.827 | 0.0813 | -0.012 | 10.171
14.5 | 0.874 | 0.07149 | -0.014 | 12.228
15 | 0.912 | 0.06756 | -0.014 | 13.503

## 104. Re 8M Mach 0.50 (2)
BIGFOIL.COM POLAR EXPORT
NACA0018
NACA0018 |  |  |  | Cl Max: | 1.4642 | at alpha= | 13.5 | deg
XFOIL ncrit=9 |  |  |  | L/D Max: | 92.7125 | at alpha= | 9 | deg
Re: | 8000000 |  |  | Cd Min: | 0.12559 | at alpha= | -18.5 | deg
Mach: | 0.5 |  |  | Cl=0 at alpha= | 0.0026455 | deg
|  |  |  | @ Cl=0.1, Cd= | 0.0060805
|  |  |  | @ Cl=0.4, Cd= | 0.0065774
|  |  |  | @ Cl=0.6, Cd= | 0.0075098
alpha (deg) | Cl | Cd | Cm | Cl/Cd
-18.5 | -1.1082 | 0.12559 | -0.0539 | -8.824
-18 | -1.1474 | 0.11384 | -0.061 | -10.0791
-17.5 | -1.1926 | 0.10212 | -0.0677 | -11.6784
-17 | -1.2365 | 0.09112 | -0.0732 | -13.57
-16.5 | -1.2823 | 0.08031 | -0.0782 | -15.9669
-16 | -1.3253 | 0.07014 | -0.0822 | -18.8951
-15.5 | -1.3659 | 0.06053 | -0.0852 | -22.5657
-15 | -1.4024 | 0.05158 | -0.087 | -27.1888
-14.5 | -1.4331 | 0.04342 | -0.0876 | -33.0055
-14 | -1.4532 | 0.03643 | -0.0864 | -39.8902
-13.5 | -1.4619 | 0.03078 | -0.0834 | -47.4951
-13 | -1.4379 | 0.02596 | -0.0824 | -55.3891
-12.5 | -1.3954 | 0.02234 | -0.0812 | -62.462
-12 | -1.3456 | 0.01938 | -0.0798 | -69.4324
-11.5 | -1.2877 | 0.01712 | -0.0782 | -75.2161
-11 | -1.2452 | 0.01522 | -0.0735 | -81.8134
-10.5 | -1.1889 | 0.01361 | -0.0706 | -87.3549
-10 | -1.1178 | 0.01227 | -0.0697 | -91.1002
-9.5 | -1.0451 | 0.01126 | -0.0689 | -92.8153
-9 | -0.9704 | 0.01046 | -0.0686 | -92.7725
-8.5 | -0.8476 | 0.00963 | -0.0773 | -88.0166
-8 | -0.7898 | 0.00909 | -0.0741 | -86.8867
-7.5 | -0.743 | 0.00864 | -0.0688 | -85.9954
-7 | -0.7004 | 0.00822 | -0.0627 | -85.2068
-6.5 | -0.6572 | 0.00791 | -0.0566 | -83.0847
-6 | -0.6133 | 0.00758 | -0.0506 | -80.9103
-5.5 | -0.5681 | 0.00732 | -0.045 | -77.6093
-5 | -0.524 | 0.00704 | -0.0391 | -74.4318
-4.5 | -0.4807 | 0.00681 | -0.0332 | -70.5874
-4 | -0.4388 | 0.0067 | -0.0269 | -65.4925
-3.5 | -0.388 | 0.00655 | -0.0225 | -59.2366
-3 | -0.3348 | 0.00643 | -0.0187 | -52.0684
-2.5 | -0.2818 | 0.00631 | -0.0149 | -44.6593
-2 | -0.2267 | 0.00621 | -0.0116 | -36.5056
-1.5 | -0.1706 | 0.00613 | -0.0086 | -27.8303
-1 | -0.1134 | 0.00608 | -0.0057 | -18.6513
-0.5 | -0.0564 | 0.00607 | -0.0029 | -9.2916
0 | -0.0003 | 0.00605 | 0.0001 | -0.049587
0.5 | 0.0564 | 0.00605 | 0.0029 | 9.3223
1 | 0.1136 | 0.00609 | 0.0057 | 18.6535
1.5 | 0.1706 | 0.00613 | 0.0085 | 27.8303
2 | 0.2269 | 0.00621 | 0.0116 | 36.5378
2.5 | 0.2817 | 0.00631 | 0.0149 | 44.6434
3 | 0.3351 | 0.00643 | 0.0186 | 52.1151
3.5 | 0.3882 | 0.00654 | 0.0225 | 59.3578
4 | 0.4387 | 0.0067 | 0.0269 | 65.4776
4.5 | 0.4801 | 0.00683 | 0.0333 | 70.2928
5 | 0.5235 | 0.00706 | 0.0392 | 74.1501
5.5 | 0.5683 | 0.00732 | 0.0449 | 77.6366
6 | 0.6134 | 0.00759 | 0.0506 | 80.8169
6.5 | 0.6574 | 0.0079 | 0.0565 | 83.2152
7 | 0.7002 | 0.00824 | 0.0627 | 84.9757
7.5 | 0.7442 | 0.00863 | 0.0686 | 86.2341
8 | 0.7907 | 0.00907 | 0.074 | 87.1775
8.5 | 0.8487 | 0.00963 | 0.0771 | 88.1308
9 | 0.9707 | 0.01047 | 0.0685 | 92.7125
9.5 | 1.0457 | 0.01128 | 0.0688 | 92.7039
10 | 1.1179 | 0.01227 | 0.0697 | 91.1084
10.5 | 1.1898 | 0.01362 | 0.0704 | 87.3568
11 | 1.2466 | 0.0152 | 0.0733 | 82.0132
12 | 1.3477 | 0.01939 | 0.0795 | 69.5049
12.5 | 1.3977 | 0.0223 | 0.081 | 62.6771
13 | 1.4407 | 0.02593 | 0.0821 | 55.5611
13.5 | 1.4642 | 0.03067 | 0.0834 | 47.7405
14 | 1.4549 | 0.03638 | 0.0863 | 39.9918
14.5 | 1.4357 | 0.04332 | 0.0875 | 33.1417
15 | 1.4046 | 0.05151 | 0.0869 | 27.2685
15.5 | 1.367 | 0.06056 | 0.085 | 22.5727
16 | 1.3268 | 0.07016 | 0.0819 | 18.9111
16.5 | 1.283 | 0.08041 | 0.0779 | 15.9557
17 | 1.2371 | 0.09125 | 0.0729 | 13.5573
17.5 | 1.1929 | 0.10232 | 0.0673 | 11.6585
18 | 1.1513 | 0.11372 | 0.0608 | 10.124
18.5 | 1.1114 | 0.12557 | 0.0536 | 8.8508

## 105. Re 10M Mach 0.00 (1)
BIGFOIL.COM POLAR EXPORT
NACA0018
NACA0018 |  |  |  | Cl Max: | 1.612 | at alpha= | 18 | deg
JavaFoil+Calcfoil stall+Eppler ext transition |  |  |  | L/D Max: | 106.459 | at alpha= | 7.5 | deg
Re: | 10000000 |  |  | Cd Min: | 0.00812 | at alpha= | 1.5 | deg
Mach: | 0 |  |  | Cl=0 at alpha= | 0 | deg
|  |  |  | @ Cl=0.1, Cd= | 0.0085352
|  |  |  | @ Cl=0.4, Cd= | 0.0088944
|  |  |  | @ Cl=0.6, Cd= | 0.0088549
alpha (deg) | Cl | Cd | Cm | Cl/Cd
-20 | -1.595 | 0.05838 | 0.017 | -27.327
-19.5 | -1.602 | 0.0528 | 0.017 | -30.344
-19 | -1.608 | 0.04733 | 0.017 | -33.968
-18.5 | -1.611 | 0.04229 | 0.017 | -38.103
-18 | -1.612 | 0.03789 | 0.017 | -42.54
-17.5 | -1.61 | 0.03397 | 0.016 | -47.388
-17 | -1.605 | 0.03032 | 0.016 | -52.939
-16.5 | -1.598 | 0.02719 | 0.016 | -58.745
-16 | -1.586 | 0.02459 | 0.015 | -64.503
-15.5 | -1.57 | 0.02232 | 0.015 | -70.33
-15 | -1.551 | 0.02043 | 0.015 | -75.919
-14.5 | -1.529 | 0.01879 | 0.014 | -81.356
-14 | -1.503 | 0.01744 | 0.014 | -86.145
-13.5 | -1.473 | 0.01631 | 0.014 | -90.312
-13 | -1.441 | 0.01534 | 0.013 | -93.942
-12.5 | -1.405 | 0.01451 | 0.013 | -96.811
-12 | -1.366 | 0.01377 | 0.012 | -99.186
-11.5 | -1.324 | 0.01316 | 0.012 | -100.628
-11 | -1.28 | 0.01258 | 0.011 | -101.757
-10.5 | -1.234 | 0.01211 | 0.011 | -101.854
-10 | -1.185 | 0.01165 | 0.01 | -101.67
-9.5 | -1.134 | 0.01125 | 0.01 | -100.786
-9 | -1.082 | 0.01058 | 0.009 | -102.212
-8.5 | -1.028 | 0.01025 | 0.009 | -100.325
-8 | -0.973 | 0.00994 | 0.008 | -97.891
-7.5 | -0.916 | 0.00858 | 0.008 | -106.752
-7 | -0.859 | 0.00835 | 0.007 | -102.91
-6.5 | -0.801 | 0.0086 | 0.007 | -93.055
-6 | -0.741 | 0.00885 | 0.006 | -83.805
-5.5 | -0.682 | 0.0086 | 0.006 | -79.209
-5 | -0.621 | 0.0084 | 0.005 | -73.915
-4.5 | -0.56 | 0.00873 | 0.005 | -64.208
-4 | -0.499 | 0.00857 | 0.004 | -58.227
-3.5 | -0.437 | 0.00895 | 0.004 | -48.881
-3 | -0.375 | 0.00885 | 0.003 | -42.407
-2.5 | -0.313 | 0.00874 | 0.003 | -35.825
-2 | -0.251 | 0.00865 | 0.002 | -28.974
-1.5 | -0.188 | 0.00815 | 0.002 | -23.085
-1 | -0.126 | 0.00849 | 0.001 | -14.784
-0.5 | -0.063 | 0.00849 | 0.001 | -7.399
0 | 0 | 0.00848 | 0 | 0
0.5 | 0.063 | 0.0085 | -0.001 | 7.394
1 | 0.126 | 0.00856 | -0.001 | 14.665
1.5 | 0.188 | 0.00812 | -0.002 | 23.184
2 | 0.251 | 0.00817 | -0.002 | 30.69
2.5 | 0.313 | 0.00874 | -0.003 | 35.83
3 | 0.375 | 0.00885 | -0.003 | 42.406
3.5 | 0.437 | 0.00896 | -0.004 | 48.798
4 | 0.499 | 0.00859 | -0.004 | 58.09
4.5 | 0.56 | 0.00875 | -0.005 | 64.012
5 | 0.621 | 0.00891 | -0.005 | 69.695
5.5 | 0.682 | 0.00859 | -0.006 | 79.321
6 | 0.741 | 0.00886 | -0.006 | 83.649
6.5 | 0.801 | 0.0086 | -0.007 | 93.048
7 | 0.859 | 0.00835 | -0.007 | 102.905
7.5 | 0.916 | 0.00861 | -0.008 | 106.459
8 | 0.973 | 0.00992 | -0.008 | 98.053
8.5 | 1.028 | 0.01022 | -0.009 | 100.589
9 | 1.082 | 0.01059 | -0.009 | 102.133
9.5 | 1.134 | 0.01098 | -0.01 | 103.243
10 | 1.185 | 0.01164 | -0.01 | 101.813
10.5 | 1.234 | 0.01211 | -0.011 | 101.851
11 | 1.28 | 0.0126 | -0.011 | 101.611
11.5 | 1.324 | 0.01314 | -0.012 | 100.773
12 | 1.366 | 0.01378 | -0.012 | 99.099
12.5 | 1.405 | 0.01451 | -0.013 | 96.833
13 | 1.441 | 0.01533 | -0.013 | 93.972
13.5 | 1.473 | 0.01632 | -0.014 | 90.276
14 | 1.503 | 0.01744 | -0.014 | 86.147
14.5 | 1.529 | 0.01878 | -0.014 | 81.37
15 | 1.551 | 0.02044 | -0.015 | 75.887
15.5 | 1.57 | 0.02233 | -0.015 | 70.323
16 | 1.586 | 0.02458 | -0.015 | 64.509
16.5 | 1.598 | 0.02719 | -0.016 | 58.756
17 | 1.605 | 0.03032 | -0.016 | 52.951
17.5 | 1.61 | 0.03395 | -0.016 | 47.41
18 | 1.612 | 0.03787 | -0.017 | 42.558
18.5 | 1.611 | 0.0423 | -0.017 | 38.095
19 | 1.608 | 0.04735 | -0.017 | 33.953
19.5 | 1.602 | 0.05277 | -0.017 | 30.364
20 | 1.595 | 0.05839 | -0.017 | 27.319

## 106. Re 10M Mach 0.00 (2)
BIGFOIL.COM POLAR EXPORT
NACA0018
NACA0018 |  |  |  | Cl Max: | 0.9931 | at alpha= | 10.5 | deg
XFOIL ncrit=9 |  |  |  | L/D Max: | 115.477 | at alpha= | 10.5 | deg
Re: | 10000000 |  |  | Cd Min: | 0.0086 | at alpha= | 10.5 | deg
Mach: | 0 |  |  | Cl=0 at alpha= | -0.0019646 | deg
|  |  |  | @ Cl=0.1, Cd= | 0.0056189
|  |  |  | @ Cl=0.4, Cd= | 0.0060742
|  |  |  | @ Cl=0.6, Cd= | 0.0066354
alpha (deg) | Cl | Cd | Cm | Cl/Cd
-10.5 | -0.9874 | 0.00858 | -0.0416 | -115.0816
-10 | -0.886 | 0.00805 | -0.052 | -110.0621
-9 | -0.8252 | 0.00765 | -0.0415 | -107.8693
-8.5 | -0.7916 | 0.00745 | -0.0369 | -106.255
-8 | -0.7558 | 0.00725 | -0.0326 | -104.2483
-7.5 | -0.7225 | 0.00712 | -0.0277 | -101.4747
-7 | -0.6815 | 0.00695 | -0.0245 | -98.0576
-6.5 | -0.6374 | 0.00677 | -0.0219 | -94.1507
-6 | -0.5927 | 0.00661 | -0.0194 | -89.6672
-5.5 | -0.5465 | 0.00645 | -0.0172 | -84.7287
-5 | -0.4993 | 0.00631 | -0.0152 | -79.1284
-4.5 | -0.4513 | 0.00619 | -0.0133 | -72.9079
-4 | -0.4025 | 0.00608 | -0.0116 | -66.2007
-3.5 | -0.3533 | 0.00596 | -0.0099 | -59.2785
-3 | -0.3034 | 0.00587 | -0.0084 | -51.6865
-2.5 | -0.254 | 0.00576 | -0.0068 | -44.0972
-2 | -0.204 | 0.00571 | -0.0053 | -35.7268
-1.5 | -0.1529 | 0.00567 | -0.004 | -26.9665
-1 | -0.1016 | 0.00563 | -0.0027 | -18.0462
-0.5 | -0.0507 | 0.00559 | -0.0014 | -9.0698
0 | 0.0002 | 0.00557 | 0 | 0.035907
0.5 | 0.0507 | 0.00559 | 0.0014 | 9.0698
1 | 0.1018 | 0.00562 | 0.0027 | 18.1139
1.5 | 0.1529 | 0.00567 | 0.004 | 26.9665
2 | 0.204 | 0.00571 | 0.0053 | 35.7268
2.5 | 0.2542 | 0.00577 | 0.0067 | 44.0555
3 | 0.3042 | 0.00584 | 0.0083 | 52.089
3.5 | 0.3531 | 0.00597 | 0.01 | 59.1457
4 | 0.4026 | 0.00608 | 0.0116 | 66.2171
4.5 | 0.4517 | 0.0062 | 0.0132 | 72.8548
5 | 0.4993 | 0.00632 | 0.0151 | 79.0032
5.5 | 0.5463 | 0.00647 | 0.0172 | 84.4359
6 | 0.5929 | 0.00661 | 0.0193 | 89.6974
6.5 | 0.6376 | 0.00677 | 0.0218 | 94.1802
7 | 0.6819 | 0.00695 | 0.0244 | 98.1151
7.5 | 0.7226 | 0.00711 | 0.0277 | 101.6315
8 | 0.7557 | 0.00725 | 0.0326 | 104.2345
8.5 | 0.7921 | 0.00744 | 0.0368 | 106.4651
9 | 0.8258 | 0.00763 | 0.0414 | 108.2307
9.5 | 0.8579 | 0.00786 | 0.0463 | 109.1476
10 | 0.8865 | 0.00804 | 0.0519 | 110.2612
10.5 | 0.9931 | 0.0086 | 0.0404 | 115.4767

## 107. Re 10M Mach 0.10 (1)
BIGFOIL.COM POLAR EXPORT
NACA0018
NACA0018 |  |  |  | Cl Max: | 1.593 | at alpha= | 17.5 | deg
JavaFoil+Calcfoil stall+Eppler ext transition |  |  |  | L/D Max: | 103.035 | at alpha= | 10 | deg
Re: | 10000000 |  |  | Cd Min: | 0.0081 | at alpha= | 1.5 | deg
Mach: | 0.1 |  |  | Cl=0 at alpha= | 0 | deg
|  |  |  | @ Cl=0.1, Cd= | 0.0085094
|  |  |  | @ Cl=0.4, Cd= | 0.008699
|  |  |  | @ Cl=0.6, Cd= | 0.008598
alpha (deg) | Cl | Cd | Cm | Cl/Cd
-20 | -1.563 | 0.06239 | 0.017 | -25.047
-19.5 | -1.573 | 0.05617 | 0.017 | -28.01
-19 | -1.582 | 0.05035 | 0.017 | -31.416
-18.5 | -1.589 | 0.04485 | 0.017 | -35.416
-18 | -1.592 | 0.04009 | 0.017 | -39.708
-17.5 | -1.593 | 0.03584 | 0.016 | -44.442
-17 | -1.59 | 0.03199 | 0.016 | -49.718
-16.5 | -1.586 | 0.02848 | 0.016 | -55.687
-16 | -1.576 | 0.02565 | 0.015 | -61.441
-15.5 | -1.563 | 0.02319 | 0.015 | -67.387
-15 | -1.545 | 0.02113 | 0.015 | -73.144
-14.5 | -1.525 | 0.01938 | 0.014 | -78.671
-14 | -1.5 | 0.0179 | 0.014 | -83.822
-13.5 | -1.472 | 0.0167 | 0.014 | -88.165
-13 | -1.441 | 0.01566 | 0.013 | -92.064
-12.5 | -1.406 | 0.01476 | 0.013 | -95.276
-12 | -1.368 | 0.01401 | 0.012 | -97.625
-11.5 | -1.327 | 0.01333 | 0.012 | -99.517
-11 | -1.283 | 0.01275 | 0.011 | -100.667
-10.5 | -1.237 | 0.01224 | 0.011 | -101.08
-10 | -1.189 | 0.01179 | 0.01 | -100.821
-9.5 | -1.138 | 0.01135 | 0.01 | -100.283
-9 | -1.086 | 0.0107 | 0.009 | -101.448
-8.5 | -1.032 | 0.01032 | 0.009 | -100.014
-8 | -0.977 | 0.01 | 0.008 | -97.726
-7.5 | -0.92 | 0.00971 | 0.008 | -94.757
-7 | -0.863 | 0.00842 | 0.007 | -102.412
-6.5 | -0.804 | 0.00863 | 0.007 | -93.137
-6 | -0.745 | 0.0084 | 0.006 | -88.67
-5.5 | -0.685 | 0.00869 | 0.006 | -78.788
-5 | -0.624 | 0.00849 | 0.005 | -73.533
-4.5 | -0.563 | 0.00875 | 0.005 | -64.344
-4 | -0.501 | 0.00859 | 0.004 | -58.374
-3.5 | -0.439 | 0.00844 | 0.004 | -52.045
-3 | -0.377 | 0.00884 | 0.003 | -42.666
-2.5 | -0.315 | 0.00873 | 0.003 | -36.052
-2 | -0.252 | 0.00868 | 0.002 | -29.019
-1.5 | -0.189 | 0.00814 | 0.002 | -23.243
-1 | -0.126 | 0.00855 | 0.001 | -14.765
-0.5 | -0.063 | 0.00855 | 0.001 | -7.386
0 | 0 | 0.00847 | 0 | 0
0.5 | 0.063 | 0.00848 | -0.001 | 7.446
1 | 0.126 | 0.00853 | -0.001 | 14.787
1.5 | 0.189 | 0.0081 | -0.002 | 23.346
2 | 0.252 | 0.00819 | -0.002 | 30.748
2.5 | 0.315 | 0.00877 | -0.003 | 35.876
3 | 0.377 | 0.00884 | -0.003 | 42.667
3.5 | 0.439 | 0.00846 | -0.004 | 51.936
4 | 0.501 | 0.00861 | -0.004 | 58.234
4.5 | 0.563 | 0.00878 | -0.005 | 64.144
5 | 0.624 | 0.00848 | -0.005 | 73.6
5.5 | 0.685 | 0.00868 | -0.006 | 78.88
6 | 0.745 | 0.00841 | -0.006 | 88.522
6.5 | 0.804 | 0.00864 | -0.007 | 93.132
7 | 0.863 | 0.00843 | -0.007 | 102.402
7.5 | 0.92 | 0.0097 | -0.008 | 94.929
8 | 0.977 | 0.00998 | -0.008 | 97.893
8.5 | 1.032 | 0.01033 | -0.009 | 99.906
9 | 1.086 | 0.01067 | -0.009 | 101.759
9.5 | 1.138 | 0.01108 | -0.01 | 102.723
10 | 1.189 | 0.01154 | -0.01 | 103.035
10.5 | 1.237 | 0.01224 | -0.011 | 101.077
11 | 1.283 | 0.01275 | -0.011 | 100.663
11.5 | 1.327 | 0.01334 | -0.012 | 99.485
12 | 1.368 | 0.014 | -0.012 | 97.676
12.5 | 1.406 | 0.01476 | -0.013 | 95.292
13 | 1.441 | 0.01565 | -0.013 | 92.094
13.5 | 1.472 | 0.01669 | -0.014 | 88.231
14 | 1.5 | 0.01791 | -0.014 | 83.791
14.5 | 1.525 | 0.01938 | -0.014 | 78.65
15 | 1.545 | 0.02113 | -0.015 | 73.12
15.5 | 1.563 | 0.02319 | -0.015 | 67.38
16 | 1.577 | 0.02557 | -0.015 | 61.65
16.5 | 1.586 | 0.02847 | -0.016 | 55.692
17 | 1.591 | 0.03189 | -0.016 | 49.89
17.5 | 1.593 | 0.0357 | -0.016 | 44.627
18 | 1.592 | 0.04007 | -0.017 | 39.73
18.5 | 1.589 | 0.04485 | -0.017 | 35.418
19 | 1.582 | 0.05013 | -0.017 | 31.568
19.5 | 1.573 | 0.05615 | -0.017 | 28.024
20 | 1.563 | 0.06247 | -0.017 | 25.015

## 108. Re 10M Mach 0.10 (2)
BIGFOIL.COM POLAR EXPORT
NACA0018
NACA0018 |  |  |  | Cl Max: | 1.7004 | at alpha= | 20 | deg
XFOIL ncrit=9 |  |  |  | L/D Max: | 118.592 | at alpha= | 11.5 | deg
Re: | 10000000 |  |  | Cd Min: | 0.03513 | at alpha= | -20 | deg
Mach: | 0.1 |  |  | Cl=0 at alpha= | -0.0019569 | deg
|  |  |  | @ Cl=0.1, Cd= | 0.0056287
|  |  |  | @ Cl=0.4, Cd= | 0.0060805
|  |  |  | @ Cl=0.6, Cd= | 0.0066576
alpha (deg) | Cl | Cd | Cm | Cl/Cd
-20 | -1.697 | 0.03513 | -0.0586 | -48.3063
-19.5 | -1.6869 | 0.03157 | -0.0578 | -53.4336
-19 | -1.6737 | 0.02853 | -0.0565 | -58.6646
-18.5 | -1.6622 | 0.02563 | -0.0544 | -64.8537
-18 | -1.6498 | 0.02314 | -0.0517 | -71.2965
-17.5 | -1.6324 | 0.02114 | -0.0487 | -77.2185
-17 | -1.611 | 0.01952 | -0.0457 | -82.5307
-16.5 | -1.5903 | 0.01799 | -0.0421 | -88.3991
-16 | -1.5721 | 0.01657 | -0.0377 | -94.8763
-15.5 | -1.5415 | 0.01552 | -0.0349 | -99.3235
-15 | -1.4958 | 0.01454 | -0.0347 | -102.8748
-14.5 | -1.4498 | 0.01359 | -0.0344 | -106.6814
-14 | -1.3996 | 0.01284 | -0.0345 | -109.0031
-13.5 | -1.3498 | 0.01206 | -0.0344 | -111.9237
-13 | -1.2965 | 0.01143 | -0.0348 | -113.4296
-12.5 | -1.2632 | 0.01079 | -0.0309 | -117.0714
-12 | -1.2096 | 0.01024 | -0.031 | -118.125
-11.5 | -1.1534 | 0.00973 | -0.0315 | -118.5406
-11 | -1.0882 | 0.00921 | -0.0339 | -118.1542
-10.5 | -1.0026 | 0.00869 | -0.0406 | -115.374
-10 | -0.8892 | 0.00811 | -0.0533 | -109.6424
-9.5 | -0.8592 | 0.00791 | -0.048 | -108.622
-9 | -0.8265 | 0.0077 | -0.0431 | -107.3377
-8.5 | -0.7928 | 0.0075 | -0.0383 | -105.7067
-8 | -0.7563 | 0.00729 | -0.0341 | -103.7449
-7.5 | -0.7226 | 0.00714 | -0.0292 | -101.2045
-7 | -0.6836 | 0.00698 | -0.0254 | -97.937
-6.5 | -0.6396 | 0.0068 | -0.0227 | -94.0588
-6 | -0.5949 | 0.00664 | -0.02 | -89.5934
-5.5 | -0.5487 | 0.00647 | -0.0177 | -84.8068
-5 | -0.5014 | 0.00633 | -0.0156 | -79.2101
-4.5 | -0.4533 | 0.0062 | -0.0137 | -73.1129
-4 | -0.4043 | 0.0061 | -0.0119 | -66.2787
-3.5 | -0.3548 | 0.00598 | -0.0102 | -59.3311
-3 | -0.3047 | 0.00589 | -0.0087 | -51.7317
-2.5 | -0.2551 | 0.00577 | -0.007 | -44.2114
-2 | -0.205 | 0.00572 | -0.0054 | -35.8392
-1.5 | -0.1536 | 0.00567 | -0.0041 | -27.0899
-1 | -0.1021 | 0.00564 | -0.0028 | -18.1028
-0.5 | -0.0509 | 0.0056 | -0.0014 | -9.0893
0 | 0.0002 | 0.00558 | 0 | 0.035842
0.5 | 0.0508 | 0.0056 | 0.0014 | 9.0714
1 | 0.1022 | 0.00563 | 0.0028 | 18.1528
1.5 | 0.1537 | 0.00567 | 0.0041 | 27.1076
2 | 0.205 | 0.00572 | 0.0054 | 35.8392
2.5 | 0.2554 | 0.00579 | 0.0069 | 44.1105
3 | 0.3055 | 0.00586 | 0.0085 | 52.1331
3.5 | 0.3546 | 0.00598 | 0.0103 | 59.2977
4 | 0.4043 | 0.00609 | 0.0119 | 66.3875
4.5 | 0.4538 | 0.00622 | 0.0136 | 72.9582
5 | 0.5015 | 0.00633 | 0.0156 | 79.2259
5.5 | 0.5484 | 0.00649 | 0.0178 | 84.4992
6 | 0.5951 | 0.00664 | 0.02 | 89.6235
6.5 | 0.6397 | 0.0068 | 0.0226 | 94.0735
7 | 0.684 | 0.00698 | 0.0253 | 97.9943
7.5 | 0.7226 | 0.00713 | 0.0292 | 101.3464
8 | 0.7561 | 0.0073 | 0.0341 | 103.5753
8.5 | 0.7934 | 0.00749 | 0.0382 | 105.9279
9 | 0.8272 | 0.00768 | 0.0429 | 107.7083
9.5 | 0.86 | 0.00792 | 0.0478 | 108.5859
10 | 0.8896 | 0.00811 | 0.0533 | 109.6917
10.5 | 1.0066 | 0.00871 | 0.0397 | 115.5683
11 | 1.0882 | 0.00921 | 0.0339 | 118.1542
11.5 | 1.1539 | 0.00973 | 0.0314 | 118.592
12 | 1.2105 | 0.01024 | 0.0308 | 118.2129
12.5 | 1.2638 | 0.01079 | 0.0308 | 117.127
13 | 1.2976 | 0.01142 | 0.0346 | 113.6252
13.5 | 1.3508 | 0.01205 | 0.0343 | 112.0996
14 | 1.4008 | 0.01282 | 0.0343 | 109.2668
14.5 | 1.4512 | 0.01357 | 0.0341 | 106.9418
15 | 1.498 | 0.01448 | 0.0344 | 103.453
15.5 | 1.5432 | 0.01551 | 0.0346 | 99.4971
16 | 1.5728 | 0.01655 | 0.0376 | 95.0332
16.5 | 1.5921 | 0.01792 | 0.0419 | 88.8449
17 | 1.6121 | 0.01948 | 0.0455 | 82.7567
17.5 | 1.6331 | 0.02113 | 0.0486 | 77.2882
18 | 1.6506 | 0.02312 | 0.0516 | 71.3927
18.5 | 1.6611 | 0.02576 | 0.0544 | 64.4837
19 | 1.6768 | 0.02839 | 0.0562 | 59.0631
19.5 | 1.6896 | 0.03149 | 0.0575 | 53.6551
20 | 1.7004 | 0.03498 | 0.0583 | 48.6106

## 109. Re 10M Mach 0.25 (1)
BIGFOIL.COM POLAR EXPORT
NACA0018
NACA0018 |  |  |  | Cl Max: | 1.499 | at alpha= | 15.5 | deg
JavaFoil+Calcfoil stall+Eppler ext transition |  |  |  | L/D Max: | 98.888 | at alpha= | 9.5 | deg
Re: | 10000000 |  |  | Cd Min: | 0.00816 | at alpha= | 3 | deg
Mach: | 0.25 |  |  | Cl=0 at alpha= | 0 | deg
|  |  |  | @ Cl=0.1, Cd= | 0.0084423
|  |  |  | @ Cl=0.4, Cd= | 0.0082697
|  |  |  | @ Cl=0.6, Cd= | 0.0085916
alpha (deg) | Cl | Cd | Cm | Cl/Cd
-20 | -1.306 | 0.09239 | 0.017 | -14.133
-19.5 | -1.343 | 0.08262 | 0.017 | -16.248
-19 | -1.377 | 0.07319 | 0.017 | -18.807
-18.5 | -1.407 | 0.06461 | 0.016 | -21.778
-18 | -1.433 | 0.05718 | 0.016 | -25.062
-17.5 | -1.456 | 0.05012 | 0.016 | -29.041
-17 | -1.474 | 0.04393 | 0.016 | -33.551
-16.5 | -1.487 | 0.03852 | 0.016 | -38.613
-16 | -1.496 | 0.03373 | 0.015 | -44.344
-15.5 | -1.499 | 0.02961 | 0.015 | -50.607
-15 | -1.496 | 0.02627 | 0.015 | -56.931
-14.5 | -1.488 | 0.02345 | 0.015 | -63.464
-14 | -1.476 | 0.02113 | 0.014 | -69.845
-13.5 | -1.458 | 0.01925 | 0.014 | -75.73
-13 | -1.435 | 0.01774 | 0.013 | -80.923
-12.5 | -1.407 | 0.01647 | 0.013 | -85.444
-12 | -1.375 | 0.01541 | 0.013 | -89.233
-11.5 | -1.338 | 0.01452 | 0.012 | -92.154
-11 | -1.298 | 0.01353 | 0.012 | -95.962
-10.5 | -1.255 | 0.01283 | 0.011 | -97.863
-10 | -1.208 | 0.01227 | 0.011 | -98.459
-9.5 | -1.159 | 0.01172 | 0.01 | -98.89
-9 | -1.108 | 0.01127 | 0.01 | -98.34
-8.5 | -1.054 | 0.01083 | 0.009 | -97.36
-8 | -0.999 | 0.01046 | 0.009 | -95.502
-7.5 | -0.942 | 0.01007 | 0.008 | -93.567
-7 | -0.884 | 0.00977 | 0.008 | -90.455
-6.5 | -0.824 | 0.00847 | 0.007 | -97.272
-6 | -0.764 | 0.00873 | 0.007 | -87.512
-5.5 | -0.702 | 0.00844 | 0.006 | -83.229
-5 | -0.64 | 0.00875 | 0.005 | -73.197
-4.5 | -0.578 | 0.00853 | 0.005 | -67.767
-4 | -0.515 | 0.00884 | 0.004 | -58.205
-3.5 | -0.451 | 0.0083 | 0.004 | -54.366
-3 | -0.387 | 0.00858 | 0.003 | -45.145
-2.5 | -0.323 | 0.00852 | 0.003 | -37.917
-2 | -0.259 | 0.00844 | 0.002 | -30.676
-1.5 | -0.194 | 0.00834 | 0.002 | -23.301
-1 | -0.13 | 0.00827 | 0.001 | -15.673
-0.5 | -0.065 | 0.00865 | 0.001 | -7.497
0 | 0 | 0.00868 | 0 | 0
0.5 | 0.065 | 0.00869 | -0.001 | 7.464
1 | 0.13 | 0.00823 | -0.001 | 15.75
1.5 | 0.194 | 0.00829 | -0.002 | 23.447
2 | 0.259 | 0.00844 | -0.002 | 30.664
2.5 | 0.323 | 0.00849 | -0.003 | 38.081
3 | 0.387 | 0.00816 | -0.003 | 47.452
3.5 | 0.451 | 0.0087 | -0.004 | 51.867
4 | 0.515 | 0.00888 | -0.004 | 57.939
4.5 | 0.578 | 0.00851 | -0.005 | 67.872
5 | 0.64 | 0.00874 | -0.005 | 73.267
5.5 | 0.702 | 0.00847 | -0.006 | 82.899
6 | 0.764 | 0.00869 | -0.007 | 87.882
6.5 | 0.824 | 0.00846 | -0.007 | 97.396
7 | 0.884 | 0.00975 | -0.008 | 90.625
7.5 | 0.942 | 0.01009 | -0.008 | 93.322
8 | 0.999 | 0.01043 | -0.009 | 95.725
8.5 | 1.054 | 0.01083 | -0.009 | 97.327
9 | 1.108 | 0.01125 | -0.01 | 98.465
9.5 | 1.159 | 0.01172 | -0.01 | 98.888
10 | 1.208 | 0.01225 | -0.011 | 98.65
10.5 | 1.255 | 0.01286 | -0.011 | 97.601
11 | 1.298 | 0.01375 | -0.012 | 94.439
11.5 | 1.338 | 0.01452 | -0.012 | 92.142
12 | 1.375 | 0.01541 | -0.013 | 89.223
12.5 | 1.407 | 0.01647 | -0.013 | 85.47
13 | 1.435 | 0.01774 | -0.013 | 80.924
13.5 | 1.458 | 0.01925 | -0.014 | 75.731
14 | 1.475 | 0.02118 | -0.014 | 69.666
14.5 | 1.488 | 0.02351 | -0.015 | 63.283
15 | 1.496 | 0.02627 | -0.015 | 56.927
15.5 | 1.499 | 0.02959 | -0.015 | 50.639
16 | 1.496 | 0.0336 | -0.015 | 44.527
16.5 | 1.488 | 0.03834 | -0.016 | 38.812
17 | 1.474 | 0.04389 | -0.016 | 33.579
17.5 | 1.456 | 0.05013 | -0.016 | 29.039
18 | 1.434 | 0.05689 | -0.016 | 25.201
18.5 | 1.407 | 0.06462 | -0.016 | 21.775
19 | 1.377 | 0.07319 | -0.017 | 18.807
19.5 | 1.342 | 0.08264 | -0.017 | 16.245
20 | 1.306 | 0.09235 | -0.017 | 14.139

## 110. Re 10M Mach 0.25 (2)
BIGFOIL.COM POLAR EXPORT
NACA0018
NACA0018 |  |  |  | Cl Max: | 1.6469 | at alpha= | 19 | deg
XFOIL ncrit=9 |  |  |  | L/D Max: | 114.364 | at alpha= | 11 | deg
Re: | 10000000 |  |  | Cd Min: | 0.05299 | at alpha= | -20 | deg
Mach: | 0.25 |  |  | Cl=0 at alpha= | -0.0019157 | deg
|  |  |  | @ Cl=0.1, Cd= | 0.0056781
|  |  |  | @ Cl=0.4, Cd= | 0.0061301
|  |  |  | @ Cl=0.6, Cd= | 0.0067683
alpha (deg) | Cl | Cd | Cm | Cl/Cd
-20 | -1.6245 | 0.05299 | -0.0669 | -30.6567
-19.5 | -1.6356 | 0.04644 | -0.0678 | -35.2196
-19 | -1.6408 | 0.04073 | -0.068 | -40.2848
-18.5 | -1.6402 | 0.03585 | -0.0673 | -45.7517
-18 | -1.6318 | 0.03197 | -0.0659 | -51.0416
-17.5 | -1.6229 | 0.02843 | -0.0637 | -57.0841
-17 | -1.6124 | 0.02525 | -0.061 | -63.8574
-16.5 | -1.5966 | 0.02267 | -0.0578 | -70.4279
-16 | -1.5758 | 0.0206 | -0.0544 | -76.4951
-15.5 | -1.557 | 0.01871 | -0.0501 | -83.2175
-15 | -1.5296 | 0.01713 | -0.0467 | -89.2936
-14.5 | -1.4826 | 0.01582 | -0.0461 | -93.7168
-14 | -1.4365 | 0.01454 | -0.0451 | -98.7964
-13.5 | -1.3849 | 0.01357 | -0.0447 | -102.056
-13 | -1.3332 | 0.0126 | -0.0441 | -105.8095
-12.5 | -1.2884 | 0.01184 | -0.0418 | -108.8176
-12 | -1.2452 | 0.01109 | -0.0391 | -112.2813
-11.5 | -1.1859 | 0.0104 | -0.0394 | -114.0288
-11 | -1.1236 | 0.00984 | -0.0401 | -114.187
-10.5 | -1.0543 | 0.00931 | -0.0423 | -113.2438
-10 | -0.9249 | 0.00855 | -0.0571 | -108.1754
-9.5 | -0.8681 | 0.00825 | -0.0567 | -105.2242
-9 | -0.8346 | 0.00802 | -0.0514 | -104.0648
-8.5 | -0.7993 | 0.00776 | -0.0464 | -103.0026
-8 | -0.7622 | 0.00752 | -0.0417 | -101.3564
-7.5 | -0.7248 | 0.00729 | -0.037 | -99.4239
-7 | -0.6875 | 0.00709 | -0.0322 | -96.9676
-6.5 | -0.6506 | 0.00695 | -0.0273 | -93.6115
-6 | -0.6059 | 0.00679 | -0.024 | -89.2342
-5.5 | -0.5592 | 0.0066 | -0.0212 | -84.7273
-5 | -0.5125 | 0.00644 | -0.0184 | -79.5807
-4.5 | -0.4641 | 0.00629 | -0.016 | -73.7838
-4 | -0.4139 | 0.00616 | -0.0139 | -67.1916
-3.5 | -0.3632 | 0.00605 | -0.0119 | -60.0331
-3 | -0.312 | 0.00597 | -0.01 | -52.2613
-2.5 | -0.2612 | 0.00586 | -0.0081 | -44.5734
-2 | -0.21 | 0.00577 | -0.0063 | -36.3951
-1.5 | -0.1573 | 0.00572 | -0.0047 | -27.5
-1 | -0.1048 | 0.00568 | -0.0032 | -18.4507
-0.5 | -0.052 | 0.00566 | -0.0017 | -9.1873
0 | 0.0002 | 0.00565 | 0 | 0.035398
0.5 | 0.0521 | 0.00566 | 0.0016 | 9.2049
1 | 0.1049 | 0.00568 | 0.0032 | 18.4683
1.5 | 0.1576 | 0.00572 | 0.0047 | 27.5524
2 | 0.21 | 0.00578 | 0.0063 | 36.3322
2.5 | 0.2615 | 0.00587 | 0.0081 | 44.5486
3 | 0.3127 | 0.00596 | 0.0099 | 52.4664
3.5 | 0.3631 | 0.00605 | 0.0119 | 60.0165
4 | 0.4138 | 0.00616 | 0.0139 | 67.1753
4.5 | 0.4642 | 0.0063 | 0.0159 | 73.6825
5 | 0.5125 | 0.00645 | 0.0184 | 79.4574
5.5 | 0.559 | 0.00662 | 0.0213 | 84.4411
6 | 0.606 | 0.00679 | 0.024 | 89.2489
6.5 | 0.6507 | 0.00695 | 0.0273 | 93.6259
7 | 0.6877 | 0.00709 | 0.0322 | 96.9958
7.5 | 0.7245 | 0.00728 | 0.037 | 99.5192
8 | 0.7621 | 0.00752 | 0.0417 | 101.3431
8.5 | 0.7995 | 0.00776 | 0.0464 | 103.0284
9 | 0.8353 | 0.008 | 0.0513 | 104.4125
9.5 | 0.8696 | 0.00825 | 0.0564 | 105.4061
10 | 0.925 | 0.00857 | 0.0571 | 107.9347
10.5 | 1.0558 | 0.00931 | 0.042 | 113.4049
11 | 1.1242 | 0.00983 | 0.04 | 114.3642
11.5 | 1.186 | 0.01043 | 0.0393 | 113.7105
12 | 1.2463 | 0.01108 | 0.0389 | 112.4819
13 | 1.334 | 0.01261 | 0.044 | 105.7891
13.5 | 1.3861 | 0.01355 | 0.0444 | 102.2952
14 | 1.4379 | 0.01452 | 0.0449 | 99.0289
14.5 | 1.4843 | 0.0158 | 0.0458 | 93.943
15 | 1.532 | 0.01708 | 0.0463 | 89.6956
15.5 | 1.558 | 0.01868 | 0.05 | 83.4047
16 | 1.577 | 0.02057 | 0.0543 | 76.665
16.5 | 1.5984 | 0.02259 | 0.0577 | 70.757
17 | 1.6146 | 0.02516 | 0.0608 | 64.1733
17.5 | 1.6243 | 0.02838 | 0.0636 | 57.234
18 | 1.6338 | 0.03188 | 0.0657 | 51.2484
18.5 | 1.6431 | 0.03573 | 0.0671 | 45.9866
19 | 1.6469 | 0.04034 | 0.0678 | 40.8255
19.5 | 1.6398 | 0.04624 | 0.0676 | 35.4628
20 | 1.6274 | 0.05292 | 0.0666 | 30.7521

## 111. Re 10M Mach 0.50 (1)
BIGFOIL.COM POLAR EXPORT
NACA0018
NACA0018 |  |  |  | Cl Max: | 1.209 | at alpha= | 10 | deg
JavaFoil+Calcfoil stall+Eppler ext transition |  |  |  | L/D Max: | 84.604 | at alpha= | 7.5 | deg
Re: | 10000000 |  |  | Cd Min: | 0.00784 | at alpha= | 2 | deg
Mach: | 0.5 |  |  | Cl=0 at alpha= | 0 | deg
|  |  |  | @ Cl=0.1, Cd= | 0.0080923
|  |  |  | @ Cl=0.4, Cd= | 0.0082148
|  |  |  | @ Cl=0.6, Cd= | 0.0085191
alpha (deg) | Cl | Cd | Cm | Cl/Cd
-15 | -0.923 | 0.06049 | 0.015 | -15.259
-14.5 | -0.883 | 0.06506 | 0.014 | -13.578
-14 | -0.842 | 0.07103 | 0.013 | -11.849
-13.5 | -0.806 | 0.07263 | 0.012 | -11.102
-13 | -0.775 | 0.07165 | 0.012 | -10.821
-12.5 | -0.759 | 0.06075 | 0.012 | -12.492
-12 | -0.749 | 0.04689 | 0.012 | -15.976
-11.5 | -0.999 | 0.03637 | 0.012 | -27.462
-11 | -1.156 | 0.02622 | 0.012 | -44.087
-10.5 | -1.203 | 0.02147 | 0.012 | -56.029
-10 | -1.209 | 0.01856 | 0.012 | -65.161
-9.5 | -1.194 | 0.0166 | 0.011 | -71.923
-9 | -1.164 | 0.01513 | 0.011 | -76.969
-8.5 | -1.124 | 0.01404 | 0.01 | -80.115
-8 | -1.077 | 0.01313 | 0.01 | -82.027
-7.5 | -1.024 | 0.01209 | 0.009 | -84.696
-7 | -0.966 | 0.01144 | 0.008 | -84.483
-6.5 | -0.906 | 0.01088 | 0.008 | -83.223
-6 | -0.842 | 0.01036 | 0.007 | -81.304
-5.5 | -0.777 | 0.00997 | 0.007 | -77.887
-5 | -0.71 | 0.00958 | 0.006 | -74.048
-4.5 | -0.641 | 0.00927 | 0.006 | -69.157
-4 | -0.572 | 0.00803 | 0.005 | -71.224
-3.5 | -0.502 | 0.00829 | 0.004 | -60.514
-3 | -0.431 | 0.00811 | 0.004 | -53.181
-2.5 | -0.36 | 0.00799 | 0.003 | -45.086
-2 | -0.289 | 0.00785 | 0.002 | -36.762
-1.5 | -0.217 | 0.00817 | 0.002 | -26.527
-1 | -0.145 | 0.00808 | 0.001 | -17.888
-0.5 | -0.072 | 0.00811 | 0.001 | -8.919
0 | 0 | 0.00811 | 0 | 0
0.5 | 0.072 | 0.0081 | -0.001 | 8.94
1 | 0.145 | 0.00808 | -0.001 | 17.892
1.5 | 0.217 | 0.00816 | -0.002 | 26.543
2 | 0.289 | 0.00784 | -0.002 | 36.799
2.5 | 0.36 | 0.00835 | -0.003 | 43.126
3 | 0.431 | 0.00811 | -0.004 | 53.167
3.5 | 0.502 | 0.00828 | -0.004 | 60.636
4 | 0.572 | 0.00802 | -0.005 | 71.354
4.5 | 0.641 | 0.00925 | -0.006 | 69.334
5 | 0.71 | 0.00958 | -0.006 | 74.108
5.5 | 0.777 | 0.00995 | -0.007 | 78.082
6 | 0.842 | 0.01041 | -0.007 | 80.891
6.5 | 0.906 | 0.01089 | -0.008 | 83.12
7 | 0.966 | 0.01144 | -0.008 | 84.434
7.5 | 1.024 | 0.0121 | -0.009 | 84.604
8 | 1.077 | 0.01291 | -0.01 | 83.428
8.5 | 1.124 | 0.01403 | -0.01 | 80.145
9 | 1.164 | 0.01518 | -0.011 | 76.726
9.5 | 1.194 | 0.01662 | -0.011 | 71.807
10 | 1.209 | 0.0186 | -0.012 | 64.989
10.5 | 1.203 | 0.02149 | -0.012 | 55.982
11 | 1.156 | 0.02616 | -0.012 | 44.204
11.5 | 0.999 | 0.03649 | -0.012 | 27.366
12 | 0.749 | 0.04716 | -0.012 | 15.873
12.5 | 0.758 | 0.06166 | -0.012 | 12.285
13 | 0.777 | 0.07084 | -0.012 | 10.961
13.5 | 0.806 | 0.07309 | -0.012 | 11.024
14 | 0.844 | 0.06949 | -0.013 | 12.144
14.5 | 0.887 | 0.06294 | -0.014 | 14.088
15 | 0.925 | 0.05939 | -0.015 | 15.572

## 112. Re 10M Mach 0.50 (2)
BIGFOIL.COM POLAR EXPORT
NACA0018
NACA0018 |  |  |  | Cl Max: | 1.5001 | at alpha= | 14 | deg
XFOIL ncrit=9 |  |  |  | L/D Max: | 96.6789 | at alpha= | 9.5 | deg
Re: | 10000000 |  |  | Cd Min: | 0.13225 | at alpha= | 19 | deg
Mach: | 0.5 |  |  | Cl=0 at alpha= | 0 | deg
|  |  |  | @ Cl=0.1, Cd= | 0.0059673
|  |  |  | @ Cl=0.4, Cd= | 0.0064538
|  |  |  | @ Cl=0.6, Cd= | 0.0072926
alpha (deg) | Cl | Cd | Cm | Cl/Cd
-19 | -1.1194 | 0.13212 | -0.0511 | -8.4726
-18.5 | -1.1569 | 0.1204 | -0.0586 | -9.6088
-18 | -1.1974 | 0.10898 | -0.0653 | -10.9873
-17.5 | -1.2422 | 0.09768 | -0.0714 | -12.717
-17 | -1.2854 | 0.08699 | -0.0766 | -14.7764
-16.5 | -1.3324 | 0.07632 | -0.0814 | -17.4581
-16 | -1.3748 | 0.06638 | -0.085 | -20.7111
-15.5 | -1.4143 | 0.05699 | -0.0877 | -24.8166
-15 | -1.4498 | 0.04828 | -0.0891 | -30.029
-14.5 | -1.4798 | 0.04034 | -0.0891 | -36.6832
-14 | -1.4988 | 0.03369 | -0.0872 | -44.488
-13.5 | -1.4849 | 0.02801 | -0.0867 | -53.0132
-13 | -1.4516 | 0.02371 | -0.0855 | -61.2231
-12.5 | -1.4056 | 0.02052 | -0.0838 | -68.499
-12 | -1.35 | 0.018 | -0.0821 | -75
-11.5 | -1.3038 | 0.01599 | -0.078 | -81.5385
-11 | -1.2565 | 0.01429 | -0.0735 | -87.9286
-10.5 | -1.1881 | 0.01287 | -0.072 | -92.3155
-10 | -1.1186 | 0.01175 | -0.0706 | -95.2
-9.5 | -1.0535 | 0.0109 | -0.0683 | -96.6514
-9 | -0.9359 | 0.01 | -0.0757 | -93.59
-8.5 | -0.8518 | 0.00932 | -0.0773 | -91.3948
-8 | -0.7996 | 0.00883 | -0.0729 | -90.5549
-7.5 | -0.7548 | 0.0084 | -0.0671 | -89.8571
-7 | -0.7099 | 0.00804 | -0.0612 | -88.296
-6.5 | -0.6651 | 0.00772 | -0.0554 | -86.1528
-6 | -0.6212 | 0.00744 | -0.0493 | -83.4946
-5.5 | -0.575 | 0.00715 | -0.0438 | -80.4196
-5 | -0.5323 | 0.00687 | -0.0377 | -77.4818
-4.5 | -0.4879 | 0.0067 | -0.0318 | -72.8209
-4 | -0.4448 | 0.00658 | -0.0258 | -67.5988
-3.5 | -0.3917 | 0.00644 | -0.0218 | -60.823
-3 | -0.3386 | 0.0063 | -0.018 | -53.746
-2.5 | -0.2843 | 0.00617 | -0.0145 | -46.0778
-2 | -0.229 | 0.0061 | -0.0112 | -37.541
-1.5 | -0.1718 | 0.00603 | -0.0083 | -28.4909
-1 | -0.1144 | 0.00598 | -0.0055 | -19.1304
-0.5 | -0.0565 | 0.00595 | -0.0029 | -9.4958
0 | 0 | 0.00591 | 0 | 0
0.5 | 0.0573 | 0.00593 | 0.0028 | 9.6627
1 | 0.1145 | 0.00598 | 0.0055 | 19.1472
1.5 | 0.172 | 0.00603 | 0.0083 | 28.524
2 | 0.2291 | 0.0061 | 0.0112 | 37.5574
2.5 | 0.2847 | 0.00618 | 0.0144 | 46.068
3 | 0.3388 | 0.00631 | 0.0179 | 53.6926
3.5 | 0.3922 | 0.00643 | 0.0217 | 60.9953
4 | 0.4446 | 0.00659 | 0.0258 | 67.4659
4.5 | 0.4883 | 0.0067 | 0.0318 | 72.8806
5 | 0.5318 | 0.0069 | 0.0377 | 77.0725
5.5 | 0.5765 | 0.00713 | 0.0435 | 80.8555
6 | 0.6213 | 0.00744 | 0.0493 | 83.5081
6.5 | 0.6652 | 0.00772 | 0.0553 | 86.1658
7 | 0.7104 | 0.00805 | 0.0611 | 88.2484
7.5 | 0.7548 | 0.0084 | 0.0671 | 89.8571
8 | 0.8007 | 0.00881 | 0.0727 | 90.8854
8.5 | 0.852 | 0.00933 | 0.0772 | 91.3183
9 | 0.9405 | 0.01002 | 0.0748 | 93.8623
9.5 | 1.0538 | 0.0109 | 0.0683 | 96.6789
10 | 1.1194 | 0.01175 | 0.0704 | 95.2681
10.5 | 1.1896 | 0.01288 | 0.0718 | 92.3602
11 | 1.2576 | 0.01427 | 0.0734 | 88.1289
11.5 | 1.3055 | 0.01596 | 0.0778 | 81.7982
12 | 1.352 | 0.01805 | 0.0817 | 74.903
12.5 | 1.4075 | 0.02048 | 0.0836 | 68.7256
13 | 1.4544 | 0.02368 | 0.0852 | 61.4189
13.5 | 1.4878 | 0.02795 | 0.0865 | 53.2308
14 | 1.5001 | 0.03364 | 0.0872 | 44.5927
14.5 | 1.4822 | 0.04026 | 0.0891 | 36.8157
15 | 1.4517 | 0.04824 | 0.089 | 30.0933
15.5 | 1.4153 | 0.05704 | 0.0874 | 24.8124
16 | 1.3758 | 0.06645 | 0.0848 | 20.7043
16.5 | 1.3333 | 0.07641 | 0.0811 | 17.4493
17 | 1.2856 | 0.08715 | 0.0763 | 14.7516
17.5 | 1.2422 | 0.09787 | 0.0711 | 12.6923
18 | 1.2009 | 0.10888 | 0.0652 | 11.0296
18.5 | 1.1599 | 0.12039 | 0.0584 | 9.6345
19 | 1.1215 | 0.13225 | 0.0507 | 8.4802

## 113. Re 12M Mach 0.00 (1)
BIGFOIL.COM POLAR EXPORT
NACA0018
NACA0018 |  |  |  | Cl Max: | 1.616 | at alpha= | 18 | deg
JavaFoil+Calcfoil stall+Eppler ext transition |  |  |  | L/D Max: | 108.275 | at alpha= | 7.5 | deg
Re: | 12000000 |  |  | Cd Min: | 0.00839 | at alpha= | 0 | deg
Mach: | 0 |  |  | Cl=0 at alpha= | 0 | deg
|  |  |  | @ Cl=0.1, Cd= | 0.0084511
|  |  |  | @ Cl=0.4, Cd= | 0.0088005
|  |  |  | @ Cl=0.6, Cd= | 0.0087546
alpha (deg) | Cl | Cd | Cm | Cl/Cd
-20 | -1.599 | 0.05626 | 0.017 | -28.424
-19.5 | -1.607 | 0.05057 | 0.017 | -31.774
-19 | -1.612 | 0.04531 | 0.017 | -35.589
-18.5 | -1.616 | 0.04043 | 0.017 | -39.972
-18 | -1.617 | 0.03618 | 0.017 | -44.681
-17.5 | -1.614 | 0.03254 | 0.016 | -49.591
-17 | -1.609 | 0.02905 | 0.016 | -55.403
-16.5 | -1.601 | 0.02614 | 0.016 | -61.249
-16 | -1.59 | 0.02353 | 0.015 | -67.561
-15.5 | -1.574 | 0.02146 | 0.015 | -73.336
-15 | -1.554 | 0.01967 | 0.015 | -78.999
-14.5 | -1.531 | 0.01819 | 0.014 | -84.193
-14 | -1.505 | 0.01691 | 0.014 | -89.033
-13.5 | -1.476 | 0.01582 | 0.014 | -93.255
-13 | -1.443 | 0.01495 | 0.013 | -96.536
-12.5 | -1.407 | 0.01416 | 0.013 | -99.338
-12 | -1.367 | 0.01347 | 0.012 | -101.513
-11.5 | -1.325 | 0.01288 | 0.012 | -102.872
-11 | -1.281 | 0.01233 | 0.011 | -103.844
-10.5 | -1.234 | 0.01188 | 0.011 | -103.87
-10 | -1.185 | 0.01144 | 0.01 | -103.607
-9.5 | -1.135 | 0.01106 | 0.01 | -102.548
-9 | -1.082 | 0.01043 | 0.009 | -103.716
-8.5 | -1.028 | 0.01008 | 0.009 | -102.058
-8 | -0.973 | 0.00977 | 0.008 | -99.625
-7.5 | -0.917 | 0.00848 | 0.008 | -108.053
-7 | -0.859 | 0.00869 | 0.007 | -98.858
-6.5 | -0.801 | 0.00848 | 0.007 | -94.444
-6 | -0.742 | 0.00872 | 0.006 | -85.076
-5.5 | -0.682 | 0.00849 | 0.006 | -80.322
-5 | -0.621 | 0.00879 | 0.005 | -70.687
-4.5 | -0.56 | 0.00864 | 0.005 | -64.84
-4 | -0.499 | 0.00846 | 0.004 | -58.986
-3.5 | -0.437 | 0.00888 | 0.004 | -49.255
-3 | -0.375 | 0.00874 | 0.003 | -42.929
-2.5 | -0.313 | 0.00864 | 0.003 | -36.246
-2 | -0.251 | 0.00856 | 0.002 | -29.3
-1.5 | -0.188 | 0.00908 | 0.002 | -20.726
-1 | -0.126 | 0.00848 | 0.001 | -14.805
-0.5 | -0.063 | 0.0084 | 0.001 | -7.476
0 | 0 | 0.00839 | 0 | 0
0.5 | 0.063 | 0.00841 | -0.001 | 7.472
1 | 0.126 | 0.00848 | -0.001 | 14.814
1.5 | 0.188 | 0.00857 | -0.002 | 21.958
2 | 0.251 | 0.00855 | -0.002 | 29.328
2.5 | 0.313 | 0.00864 | -0.003 | 36.251
3 | 0.375 | 0.00874 | -0.003 | 42.929
3.5 | 0.437 | 0.00889 | -0.004 | 49.174
4 | 0.499 | 0.00848 | -0.004 | 58.851
4.5 | 0.56 | 0.00863 | -0.005 | 64.899
5 | 0.621 | 0.00882 | -0.005 | 70.449
5.5 | 0.682 | 0.00855 | -0.006 | 79.743
6 | 0.742 | 0.00873 | -0.006 | 84.909
6.5 | 0.801 | 0.00848 | -0.007 | 94.438
7 | 0.859 | 0.00869 | -0.007 | 98.85
7.5 | 0.917 | 0.00847 | -0.008 | 108.275
8 | 0.973 | 0.00975 | -0.008 | 99.805
8.5 | 1.028 | 0.01009 | -0.009 | 101.945
9 | 1.082 | 0.01071 | -0.009 | 101.054
9.5 | 1.135 | 0.01105 | -0.01 | 102.643
10 | 1.185 | 0.01143 | -0.01 | 103.675
10.5 | 1.234 | 0.01188 | -0.011 | 103.867
11 | 1.281 | 0.01235 | -0.011 | 103.712
11.5 | 1.325 | 0.01286 | -0.012 | 103.051
12 | 1.367 | 0.01348 | -0.012 | 101.438
12.5 | 1.407 | 0.01414 | -0.013 | 99.479
13 | 1.443 | 0.01494 | -0.013 | 96.568
13.5 | 1.476 | 0.01583 | -0.014 | 93.215
14 | 1.505 | 0.0169 | -0.014 | 89.037
14.5 | 1.531 | 0.01819 | -0.014 | 84.187
15 | 1.554 | 0.01968 | -0.015 | 78.957
15.5 | 1.574 | 0.02146 | -0.015 | 73.329
16 | 1.59 | 0.02353 | -0.015 | 67.576
16.5 | 1.601 | 0.02614 | -0.016 | 61.264
17 | 1.609 | 0.02905 | -0.016 | 55.409
17.5 | 1.614 | 0.03242 | -0.016 | 49.79
18 | 1.616 | 0.0363 | -0.017 | 44.527
18.5 | 1.616 | 0.04043 | -0.017 | 39.966
19 | 1.612 | 0.04532 | -0.017 | 35.579
19.5 | 1.607 | 0.05053 | -0.017 | 31.803
20 | 1.599 | 0.05627 | -0.017 | 28.419

## 114. Re 12M Mach 0.00 (2)
BIGFOIL.COM POLAR EXPORT
NACA0018
NACA0018 |  |  |  | Cl Max: | 1.7277 | at alpha= | 20 | deg
XFOIL ncrit=9 |  |  |  | L/D Max: | 122.745 | at alpha= | 11.5 | deg
Re: | 12000000 |  |  | Cd Min: | 0.03087 | at alpha= | -20 | deg
Mach: | 0 |  |  | Cl=0 at alpha= | -0.00097087 | deg
|  |  |  | @ Cl=0.1, Cd= | 0.0055584
|  |  |  | @ Cl=0.4, Cd= | 0.0059976
|  |  |  | @ Cl=0.6, Cd= | 0.0065492
alpha (deg) | Cl | Cd | Cm | Cl/Cd
-20 | -1.725 | 0.03087 | -0.0558 | -55.8795
-19.5 | -1.7136 | 0.02778 | -0.0545 | -61.6847
-19 | -1.6975 | 0.02529 | -0.0527 | -67.1214
-18.5 | -1.683 | 0.02302 | -0.0501 | -73.1103
-18 | -1.667 | 0.02101 | -0.0472 | -79.3432
-17.5 | -1.6501 | 0.01921 | -0.0439 | -85.898
-17 | -1.6287 | 0.01777 | -0.0405 | -91.6545
-16.5 | -1.6048 | 0.0166 | -0.037 | -96.6747
-16 | -1.5778 | 0.0154 | -0.034 | -102.4545
-15.5 | -1.534 | 0.01442 | -0.0338 | -106.38
-15 | -1.4866 | 0.01363 | -0.0338 | -109.0682
-14.5 | -1.4403 | 0.01278 | -0.0335 | -112.6995
-14 | -1.3904 | 0.01209 | -0.0337 | -115.0041
-13.5 | -1.3398 | 0.01141 | -0.0338 | -117.4233
-13 | -1.3051 | 0.01085 | -0.0304 | -120.2857
-12.5 | -1.2578 | 0.01026 | -0.0294 | -122.5926
-12 | -1.2011 | 0.00979 | -0.0303 | -122.6864
-11.5 | -1.14 | 0.00928 | -0.032 | -122.8448
-11 | -1.069 | 0.00883 | -0.0358 | -121.0646
-10.5 | -0.9329 | 0.00814 | -0.0538 | -114.6069
-10 | -0.9028 | 0.00795 | -0.0486 | -113.5597
-9.5 | -0.8695 | 0.00779 | -0.044 | -111.6175
-9 | -0.8359 | 0.00756 | -0.0394 | -110.5688
-8.5 | -0.8001 | 0.00734 | -0.0352 | -109.0054
-8 | -0.7665 | 0.00716 | -0.0304 | -107.0531
-7.5 | -0.7303 | 0.00704 | -0.0261 | -103.7358
-7 | -0.6874 | 0.00685 | -0.0233 | -100.3504
-6.5 | -0.6427 | 0.00669 | -0.0208 | -96.0688
-6 | -0.5969 | 0.00654 | -0.0185 | -91.2691
-5.5 | -0.5498 | 0.00639 | -0.0165 | -86.0407
-5 | -0.5023 | 0.00627 | -0.0146 | -80.1116
-4.5 | -0.454 | 0.00614 | -0.0127 | -73.9414
-4 | -0.4052 | 0.00601 | -0.011 | -67.421
-3.5 | -0.3557 | 0.00589 | -0.0095 | -60.3905
-3 | -0.3055 | 0.00579 | -0.008 | -52.7634
-2.5 | -0.2552 | 0.00572 | -0.0065 | -44.6154
-2 | -0.2044 | 0.00567 | -0.0052 | -36.0494
-1.5 | -0.1538 | 0.00562 | -0.0038 | -27.3665
-1 | -0.1024 | 0.00558 | -0.0026 | -18.3513
-0.5 | -0.0514 | 0.00553 | -0.0012 | -9.2948
0 | 0.0001 | 0.00552 | 0 | 0.018116
0.5 | 0.0513 | 0.00553 | 0.0013 | 9.2767
1 | 0.1027 | 0.00556 | 0.0025 | 18.4712
1.5 | 0.1535 | 0.00562 | 0.0039 | 27.3132
2 | 0.2044 | 0.00567 | 0.0052 | 36.0494
2.5 | 0.2553 | 0.00573 | 0.0065 | 44.555
3 | 0.3057 | 0.00579 | 0.008 | 52.7979
3.5 | 0.3557 | 0.00589 | 0.0095 | 60.3905
4 | 0.4051 | 0.00601 | 0.011 | 67.4043
4.5 | 0.4542 | 0.00614 | 0.0127 | 73.9739
5 | 0.5021 | 0.00627 | 0.0146 | 80.0797
5.5 | 0.5498 | 0.0064 | 0.0165 | 85.9062
6 | 0.5972 | 0.00654 | 0.0185 | 91.315
6.5 | 0.6428 | 0.00669 | 0.0208 | 96.0837
7 | 0.6874 | 0.00686 | 0.0233 | 100.2041
7.5 | 0.7303 | 0.00702 | 0.0261 | 104.0313
8 | 0.7666 | 0.00716 | 0.0304 | 107.067
8.5 | 0.8009 | 0.00735 | 0.035 | 108.966
9 | 0.8361 | 0.00756 | 0.0393 | 110.5952
9.5 | 0.8697 | 0.00778 | 0.0439 | 111.7866
10 | 0.902 | 0.00795 | 0.0487 | 113.4591
10.5 | 0.9337 | 0.00814 | 0.0536 | 114.7052
11 | 1.069 | 0.00884 | 0.0358 | 120.9276
11.5 | 1.1403 | 0.00929 | 0.032 | 122.7449
12 | 1.2016 | 0.00979 | 0.0302 | 122.7375
12.5 | 1.2583 | 0.01027 | 0.0293 | 122.5219
13 | 1.3059 | 0.01084 | 0.0302 | 120.4705
13.5 | 1.3407 | 0.0114 | 0.0337 | 117.6053
14 | 1.3913 | 0.01209 | 0.0335 | 115.0786
14.5 | 1.4418 | 0.01275 | 0.0333 | 113.0824
15 | 1.4885 | 0.01358 | 0.0335 | 109.6097
15.5 | 1.5352 | 0.01442 | 0.0336 | 106.4632
16 | 1.5793 | 0.01539 | 0.0338 | 102.6186
16.5 | 1.6059 | 0.01657 | 0.0369 | 96.9161
17 | 1.6298 | 0.01774 | 0.0404 | 91.8715
17.5 | 1.6501 | 0.01923 | 0.0438 | 85.8086
18 | 1.6678 | 0.02099 | 0.0471 | 79.4569
18.5 | 1.6828 | 0.02306 | 0.0501 | 72.9748
19 | 1.6998 | 0.0252 | 0.0524 | 67.4524
19.5 | 1.7147 | 0.0278 | 0.0542 | 61.6799
20 | 1.7277 | 0.03078 | 0.0555 | 56.1306

## 115. Re 12M Mach 0.10 (1)
BIGFOIL.COM POLAR EXPORT
NACA0018
NACA0018 |  |  |  | Cl Max: | 1.597 | at alpha= | 17.5 | deg
JavaFoil+Calcfoil stall+Eppler ext transition |  |  |  | L/D Max: | 108.04 | at alpha= | 7.5 | deg
Re: | 12000000 |  |  | Cd Min: | 0.00816 | at alpha= | 2 | deg
Mach: | 0.1 |  |  | Cl=0 at alpha= | 0 | deg
|  |  |  | @ Cl=0.1, Cd= | 0.0084894
|  |  |  | @ Cl=0.4, Cd= | 0.0088108
|  |  |  | @ Cl=0.6, Cd= | 0.0088016
alpha (deg) | Cl | Cd | Cm | Cl/Cd
-20 | -1.567 | 0.06001 | 0.017 | -26.114
-19.5 | -1.578 | 0.05387 | 0.017 | -29.294
-19 | -1.587 | 0.04801 | 0.017 | -33.054
-18.5 | -1.593 | 0.04293 | 0.017 | -37.109
-18 | -1.597 | 0.03832 | 0.017 | -41.663
-17.5 | -1.597 | 0.03423 | 0.016 | -46.656
-17 | -1.595 | 0.03066 | 0.016 | -52.014
-16.5 | -1.589 | 0.02738 | 0.016 | -58.05
-16 | -1.58 | 0.02461 | 0.015 | -64.199
-15.5 | -1.566 | 0.02228 | 0.015 | -70.3
-15 | -1.549 | 0.02034 | 0.015 | -76.146
-14.5 | -1.528 | 0.01873 | 0.014 | -81.542
-14 | -1.503 | 0.01734 | 0.014 | -86.675
-13.5 | -1.475 | 0.01619 | 0.014 | -91.083
-13 | -1.443 | 0.01525 | 0.013 | -94.665
-12.5 | -1.408 | 0.0144 | 0.013 | -97.79
-12 | -1.369 | 0.01367 | 0.012 | -100.197
-11.5 | -1.328 | 0.01305 | 0.012 | -101.752
-11 | -1.284 | 0.01249 | 0.011 | -102.791
-10.5 | -1.238 | 0.01201 | 0.011 | -103.103
-10 | -1.189 | 0.01157 | 0.01 | -102.755
-9.5 | -1.139 | 0.01115 | 0.01 | -102.112
-9 | -1.086 | 0.01051 | 0.009 | -103.36
-8.5 | -1.033 | 0.01018 | 0.009 | -101.447
-8 | -0.977 | 0.00984 | 0.008 | -99.343
-7.5 | -0.921 | 0.00854 | 0.008 | -107.811
-7 | -0.863 | 0.00877 | 0.007 | -98.42
-6.5 | -0.804 | 0.00851 | 0.007 | -94.558
-6 | -0.745 | 0.00876 | 0.006 | -85.054
-5.5 | -0.685 | 0.00857 | 0.006 | -79.889
-5 | -0.624 | 0.0089 | 0.005 | -70.113
-4.5 | -0.563 | 0.00866 | 0.005 | -65.005
-4 | -0.501 | 0.00848 | 0.004 | -59.16
-3.5 | -0.439 | 0.00887 | 0.004 | -49.548
-3 | -0.377 | 0.00877 | 0.003 | -42.992
-2.5 | -0.315 | 0.00867 | 0.003 | -36.311
-2 | -0.252 | 0.00858 | 0.002 | -29.355
-1.5 | -0.189 | 0.00907 | 0.002 | -20.852
-1 | -0.126 | 0.00846 | 0.001 | -14.921
-0.5 | -0.063 | 0.00846 | 0.001 | -7.463
0 | 0 | 0.00838 | 0 | 0
0.5 | 0.063 | 0.00846 | -0.001 | 7.459
1 | 0.126 | 0.00851 | -0.001 | 14.832
1.5 | 0.189 | 0.00862 | -0.002 | 21.951
2 | 0.252 | 0.00816 | -0.002 | 30.872
2.5 | 0.315 | 0.00867 | -0.003 | 36.314
3 | 0.377 | 0.00877 | -0.003 | 42.987
3.5 | 0.439 | 0.00888 | -0.004 | 49.467
4 | 0.501 | 0.00849 | -0.004 | 59.024
4.5 | 0.563 | 0.00865 | -0.005 | 65.054
5 | 0.624 | 0.0089 | -0.005 | 70.169
5.5 | 0.685 | 0.00856 | -0.006 | 79.992
6 | 0.745 | 0.00877 | -0.006 | 84.912
6.5 | 0.804 | 0.00851 | -0.007 | 94.554
7 | 0.863 | 0.00877 | -0.007 | 98.413
7.5 | 0.921 | 0.00852 | -0.008 | 108.04
8 | 0.977 | 0.00986 | -0.008 | 99.116
8.5 | 1.033 | 0.01015 | -0.009 | 101.703
9 | 1.086 | 0.01079 | -0.009 | 100.729
9.5 | 1.139 | 0.01114 | -0.01 | 102.221
10 | 1.189 | 0.01156 | -0.01 | 102.852
10.5 | 1.238 | 0.01201 | -0.011 | 103.1
11 | 1.284 | 0.01249 | -0.011 | 102.788
11.5 | 1.328 | 0.01305 | -0.012 | 101.739
12 | 1.369 | 0.01368 | -0.012 | 100.112
12.5 | 1.408 | 0.0144 | -0.013 | 97.792
13 | 1.443 | 0.01524 | -0.013 | 94.695
13.5 | 1.475 | 0.01618 | -0.014 | 91.155
14 | 1.503 | 0.01735 | -0.014 | 86.644
14.5 | 1.528 | 0.01874 | -0.014 | 81.505
15 | 1.549 | 0.02034 | -0.015 | 76.151
15.5 | 1.566 | 0.02228 | -0.015 | 70.292
16 | 1.58 | 0.02453 | -0.015 | 64.425
16.5 | 1.59 | 0.02738 | -0.016 | 58.063
17 | 1.595 | 0.03056 | -0.016 | 52.197
17.5 | 1.597 | 0.03422 | -0.016 | 46.68
18 | 1.597 | 0.0383 | -0.017 | 41.686
18.5 | 1.593 | 0.04293 | -0.017 | 37.111
19 | 1.587 | 0.04803 | -0.017 | 33.042
19.5 | 1.578 | 0.05387 | -0.017 | 29.291
20 | 1.567 | 0.06025 | -0.017 | 26.001

## 116. Re 12M Mach 0.10 (2)
BIGFOIL.COM POLAR EXPORT
NACA0018
NACA0018 |  |  |  | Cl Max: | 1.7208 | at alpha= | 20 | deg
XFOIL ncrit=9 |  |  |  | L/D Max: | 122.194 | at alpha= | 11.5 | deg
Re: | 12000000 |  |  | Cd Min: | 0.03325 | at alpha= | -20 | deg
Mach: | 0.1 |  |  | Cl=0 at alpha= | -0.00096712 | deg
|  |  |  | @ Cl=0.1, Cd= | 0.0055682
|  |  |  | @ Cl=0.4, Cd= | 0.0060122
|  |  |  | @ Cl=0.6, Cd= | 0.0065613
alpha (deg) | Cl | Cd | Cm | Cl/Cd
-20 | -1.7184 | 0.03325 | -0.0583 | -51.6812
-19.5 | -1.7103 | 0.02968 | -0.0572 | -57.6247
-19 | -1.6963 | 0.02684 | -0.0556 | -63.2004
-18.5 | -1.682 | 0.02435 | -0.0532 | -69.076
-18 | -1.6657 | 0.02221 | -0.0504 | -74.9977
-17.5 | -1.6515 | 0.0201 | -0.0471 | -82.1642
-17 | -1.6306 | 0.01852 | -0.0438 | -88.0454
-16.5 | -1.607 | 0.01721 | -0.0403 | -93.3759
-15.5 | -1.5405 | 0.01485 | -0.0361 | -103.7374
-15 | -1.494 | 0.01396 | -0.0359 | -107.0201
-14.5 | -1.4473 | 0.01309 | -0.0356 | -110.5653
-14 | -1.3979 | 0.01232 | -0.0355 | -113.4659
-13.5 | -1.3465 | 0.01164 | -0.0356 | -115.6787
-13 | -1.3108 | 0.01101 | -0.0323 | -119.0554
-12.5 | -1.2647 | 0.01043 | -0.031 | -121.256
-12 | -1.2078 | 0.0099 | -0.0317 | -122
-11.5 | -1.1472 | 0.00939 | -0.0332 | -122.1725
-11 | -1.0786 | 0.00895 | -0.0362 | -120.514
-10.5 | -0.9388 | 0.00822 | -0.0547 | -114.2092
-10 | -0.904 | 0.00801 | -0.0504 | -112.8589
-9 | -0.837 | 0.0076 | -0.041 | -110.1316
-8.5 | -0.8016 | 0.00738 | -0.0366 | -108.6179
-8 | -0.7664 | 0.00718 | -0.032 | -106.7409
-7.5 | -0.7325 | 0.00707 | -0.0272 | -103.6068
-7 | -0.6898 | 0.00688 | -0.0242 | -100.2616
-6.5 | -0.6452 | 0.00672 | -0.0216 | -96.0119
-6 | -0.5994 | 0.00656 | -0.0192 | -91.372
-5.5 | -0.5521 | 0.00641 | -0.0171 | -86.131
-5 | -0.5045 | 0.00628 | -0.015 | -80.3344
-4.5 | -0.456 | 0.00615 | -0.0131 | -74.1463
-4 | -0.4068 | 0.00603 | -0.0114 | -67.4627
-3.5 | -0.3572 | 0.0059 | -0.0097 | -60.5424
-3 | -0.3068 | 0.00581 | -0.0082 | -52.8055
-2.5 | -0.2565 | 0.00573 | -0.0067 | -44.7644
-2 | -0.2055 | 0.00568 | -0.0053 | -36.1796
-1.5 | -0.1544 | 0.00563 | -0.0039 | -27.4245
-1 | -0.1028 | 0.00559 | -0.0027 | -18.39
-0.5 | -0.0516 | 0.00554 | -0.0013 | -9.3141
0 | 0.0001 | 0.00553 | 0 | 0.018083
0.5 | 0.0515 | 0.00554 | 0.0013 | 9.296
1 | 0.1031 | 0.00557 | 0.0026 | 18.5099
1.5 | 0.1542 | 0.00563 | 0.004 | 27.389
2 | 0.2055 | 0.00567 | 0.0053 | 36.2434
2.5 | 0.2565 | 0.00574 | 0.0067 | 44.6864
3 | 0.3071 | 0.0058 | 0.0082 | 52.9483
3.5 | 0.3572 | 0.0059 | 0.0098 | 60.5424
4 | 0.4068 | 0.00603 | 0.0114 | 67.4627
4.5 | 0.4562 | 0.00616 | 0.0131 | 74.0584
5 | 0.5044 | 0.00629 | 0.015 | 80.1908
5.5 | 0.5522 | 0.00641 | 0.0171 | 86.1466
6 | 0.5996 | 0.00656 | 0.0191 | 91.4024
6.5 | 0.6452 | 0.00671 | 0.0215 | 96.155
7 | 0.6898 | 0.00688 | 0.0242 | 100.2616
7.5 | 0.7325 | 0.00705 | 0.0272 | 103.9007
8 | 0.7665 | 0.00719 | 0.032 | 106.6064
8.5 | 0.8023 | 0.00739 | 0.0364 | 108.5656
9 | 0.8373 | 0.0076 | 0.0409 | 110.1711
9.5 | 0.8716 | 0.00784 | 0.0455 | 111.1735
10 | 0.9034 | 0.00801 | 0.0505 | 112.784
10.5 | 0.9403 | 0.00822 | 0.0544 | 114.3917
11 | 1.0788 | 0.00896 | 0.0362 | 120.4018
11.5 | 1.1474 | 0.00939 | 0.0331 | 122.1938
12 | 1.2084 | 0.0099 | 0.0316 | 122.0606
12.5 | 1.2652 | 0.01043 | 0.0309 | 121.3039
13 | 1.3115 | 0.01101 | 0.0322 | 119.119
13.5 | 1.3473 | 0.01163 | 0.0355 | 115.8469
14 | 1.399 | 0.01231 | 0.0353 | 113.6474
14.5 | 1.449 | 0.01305 | 0.0353 | 111.0345
15 | 1.4953 | 0.01395 | 0.0357 | 107.19
15.5 | 1.5417 | 0.01485 | 0.0359 | 103.8182
16.5 | 1.6081 | 0.01717 | 0.0401 | 93.6575
17 | 1.6317 | 0.01849 | 0.0436 | 88.2477
17.5 | 1.651 | 0.02016 | 0.0471 | 81.8948
18 | 1.6668 | 0.02218 | 0.0503 | 75.1488
18.5 | 1.6833 | 0.0243 | 0.0531 | 69.2716
19 | 1.6991 | 0.02671 | 0.0553 | 63.6129
19.5 | 1.7106 | 0.02976 | 0.057 | 57.4798
20 | 1.7208 | 0.03318 | 0.058 | 51.8626

## 117. Re 12M Mach 0.25 (1)
BIGFOIL.COM POLAR EXPORT
NACA0018
NACA0018 |  |  |  | Cl Max: | 1.503 | at alpha= | 15.5 | deg
JavaFoil+Calcfoil stall+Eppler ext transition |  |  |  | L/D Max: | 100.893 | at alpha= | 9.5 | deg
Re: | 12000000 |  |  | Cd Min: | 0.00817 | at alpha= | -1 | deg
Mach: | 0.25 |  |  | Cl=0 at alpha= | 0 | deg
|  |  |  | @ Cl=0.1, Cd= | 0.0086646
|  |  |  | @ Cl=0.4, Cd= | 0.0089447
|  |  |  | @ Cl=0.6, Cd= | 0.0084852
alpha (deg) | Cl | Cd | Cm | Cl/Cd
-20 | -1.309 | 0.08987 | 0.017 | -14.559
-19.5 | -1.346 | 0.08016 | 0.017 | -16.787
-19 | -1.38 | 0.07083 | 0.017 | -19.484
-18.5 | -1.411 | 0.06236 | 0.016 | -22.621
-18 | -1.438 | 0.05475 | 0.016 | -26.258
-17.5 | -1.46 | 0.04816 | 0.016 | -30.313
-17 | -1.478 | 0.04209 | 0.016 | -35.117
-16.5 | -1.492 | 0.03688 | 0.016 | -40.444
-16 | -1.5 | 0.0324 | 0.016 | -46.292
-15.5 | -1.502 | 0.02843 | 0.015 | -52.846
-15 | -1.499 | 0.02524 | 0.015 | -59.412
-14.5 | -1.492 | 0.02256 | 0.015 | -66.12
-14 | -1.479 | 0.02041 | 0.014 | -72.443
-13.5 | -1.461 | 0.01864 | 0.014 | -78.361
-13 | -1.438 | 0.01721 | 0.013 | -83.527
-12.5 | -1.409 | 0.01602 | 0.013 | -88.006
-12 | -1.377 | 0.01502 | 0.013 | -91.623
-11.5 | -1.34 | 0.01418 | 0.012 | -94.483
-11 | -1.3 | 0.01322 | 0.012 | -98.33
-10.5 | -1.256 | 0.01258 | 0.011 | -99.847
-10 | -1.209 | 0.01202 | 0.011 | -100.627
-9.5 | -1.16 | 0.0115 | 0.01 | -100.895
-9 | -1.109 | 0.01105 | 0.01 | -100.328
-8.5 | -1.055 | 0.01063 | 0.009 | -99.223
-8 | -0.999 | 0.01028 | 0.009 | -97.242
-7.5 | -0.942 | 0.00995 | 0.008 | -94.745
-7 | -0.884 | 0.00961 | 0.008 | -91.939
-6.5 | -0.824 | 0.00835 | 0.007 | -98.701
-6 | -0.764 | 0.00859 | 0.007 | -88.879
-5.5 | -0.703 | 0.00879 | 0.006 | -79.95
-5 | -0.64 | 0.00863 | 0.005 | -74.254
-4.5 | -0.578 | 0.00841 | 0.005 | -68.703
-4 | -0.515 | 0.00871 | 0.004 | -59.063
-3.5 | -0.451 | 0.0086 | 0.004 | -52.49
-3 | -0.387 | 0.0085 | 0.003 | -45.588
-2.5 | -0.323 | 0.00891 | 0.003 | -36.28
-2 | -0.259 | 0.00833 | 0.002 | -31.052
-1.5 | -0.194 | 0.00824 | 0.002 | -23.583
-1 | -0.13 | 0.00817 | 0.001 | -15.858
-0.5 | -0.065 | 0.00863 | 0.001 | -7.515
0 | 0 | 0.00857 | 0 | 0
0.5 | 0.065 | 0.00867 | -0.001 | 7.482
1 | 0.13 | 0.00866 | -0.001 | 14.963
1.5 | 0.194 | 0.00819 | -0.002 | 23.733
2 | 0.259 | 0.00834 | -0.002 | 31.044
2.5 | 0.323 | 0.00842 | -0.003 | 38.362
3 | 0.387 | 0.00903 | -0.003 | 42.905
3.5 | 0.451 | 0.00861 | -0.004 | 52.403
4 | 0.515 | 0.00875 | -0.004 | 58.794
4.5 | 0.578 | 0.0084 | -0.005 | 68.801
5 | 0.64 | 0.00864 | -0.005 | 74.112
5.5 | 0.703 | 0.00883 | -0.006 | 79.595
6 | 0.764 | 0.00858 | -0.007 | 89.032
6.5 | 0.824 | 0.00833 | -0.007 | 99.019
7 | 0.884 | 0.00959 | -0.008 | 92.146
7.5 | 0.942 | 0.00993 | -0.008 | 94.907
8 | 0.999 | 0.01025 | -0.009 | 97.483
8.5 | 1.055 | 0.01064 | -0.009 | 99.181
9 | 1.108 | 0.01104 | -0.01 | 100.368
9.5 | 1.16 | 0.0115 | -0.01 | 100.893
10 | 1.209 | 0.01203 | -0.011 | 100.552
10.5 | 1.256 | 0.01258 | -0.011 | 99.836
11 | 1.3 | 0.01345 | -0.012 | 96.618
11.5 | 1.34 | 0.01418 | -0.012 | 94.466
12 | 1.377 | 0.01503 | -0.013 | 91.614
12.5 | 1.409 | 0.01603 | -0.013 | 87.911
13 | 1.438 | 0.01721 | -0.013 | 83.538
13.5 | 1.461 | 0.01867 | -0.014 | 78.218
14 | 1.478 | 0.02046 | -0.014 | 72.264
14.5 | 1.492 | 0.02257 | -0.015 | 66.091
15 | 1.5 | 0.02517 | -0.015 | 59.576
15.5 | 1.503 | 0.02832 | -0.015 | 53.058
16 | 1.5 | 0.0323 | -0.016 | 46.442
16.5 | 1.492 | 0.03685 | -0.016 | 40.49
17 | 1.478 | 0.04212 | -0.016 | 35.091
17.5 | 1.46 | 0.04796 | -0.016 | 30.446
18 | 1.438 | 0.05458 | -0.016 | 26.346
18.5 | 1.411 | 0.06238 | -0.016 | 22.617
19 | 1.38 | 0.07083 | -0.017 | 19.484
19.5 | 1.346 | 0.07978 | -0.017 | 16.873
20 | 1.309 | 0.08942 | -0.017 | 14.64

## 118. Re 12M Mach 0.25 (2)
BIGFOIL.COM POLAR EXPORT
NACA0018
NACA0018 |  |  |  | Cl Max: | 1.6686 | at alpha= | 19 | deg
XFOIL ncrit=9 |  |  |  | L/D Max: | 117.66 | at alpha= | 11 | deg
Re: | 12000000 |  |  | Cd Min: | 0.04973 | at alpha= | -20 | deg
Mach: | 0.25 |  |  | Cl=0 at alpha= | -0.0018975 | deg
|  |  |  | @ Cl=0.1, Cd= | 0.005618
|  |  |  | @ Cl=0.4, Cd= | 0.0060722
|  |  |  | @ Cl=0.6, Cd= | 0.006641
alpha (deg) | Cl | Cd | Cm | Cl/Cd
-20 | -1.6584 | 0.04973 | -0.0679 | -33.3481
-19.5 | -1.6605 | 0.04414 | -0.0683 | -37.6189
-19 | -1.6627 | 0.03885 | -0.0681 | -42.7979
-18.5 | -1.666 | 0.03382 | -0.0671 | -49.2608
-18 | -1.6584 | 0.03009 | -0.0652 | -55.1147
-17.5 | -1.6475 | 0.0268 | -0.0628 | -61.4739
-17 | -1.6312 | 0.02411 | -0.06 | -67.6566
-16.5 | -1.6146 | 0.02165 | -0.0567 | -74.5774
-16 | -1.5973 | 0.0195 | -0.0528 | -81.9128
-15.5 | -1.5721 | 0.01792 | -0.0489 | -87.7288
-15 | -1.5275 | 0.01644 | -0.0482 | -92.9136
-14.5 | -1.4829 | 0.01507 | -0.0473 | -98.4008
-14 | -1.4338 | 0.01399 | -0.0465 | -102.4875
-13.5 | -1.3838 | 0.01297 | -0.0458 | -106.6924
-13 | -1.3299 | 0.01215 | -0.0454 | -109.4568
-12.5 | -1.2977 | 0.01137 | -0.0406 | -114.1337
-12 | -1.2434 | 0.0107 | -0.0399 | -116.2056
-11.5 | -1.1835 | 0.01008 | -0.0402 | -117.4107
-11 | -1.1209 | 0.00952 | -0.0411 | -117.7416
-10.5 | -1.0491 | 0.00904 | -0.0438 | -116.0509
-10 | -0.9182 | 0.00839 | -0.0588 | -109.4398
-9.5 | -0.8822 | 0.00813 | -0.0541 | -108.5117
-9 | -0.8465 | 0.00786 | -0.0492 | -107.6972
-8.5 | -0.8079 | 0.00763 | -0.0448 | -105.8847
-8 | -0.7713 | 0.0074 | -0.0399 | -104.2297
-7.5 | -0.7333 | 0.0072 | -0.0353 | -101.8472
-7 | -0.6967 | 0.007 | -0.0304 | -99.5286
-6.5 | -0.6571 | 0.00687 | -0.026 | -95.6477
-6 | -0.6113 | 0.00668 | -0.023 | -91.512
-5.5 | -0.564 | 0.00651 | -0.0203 | -86.6359
-5 | -0.5164 | 0.00637 | -0.0177 | -81.0675
-4.5 | -0.4667 | 0.00624 | -0.0155 | -74.7917
-4 | -0.416 | 0.00611 | -0.0135 | -68.0851
-3.5 | -0.3654 | 0.00599 | -0.0115 | -61.0017
-3 | -0.3141 | 0.00589 | -0.0097 | -53.3277
-2.5 | -0.2631 | 0.00579 | -0.0078 | -45.4404
-2 | -0.211 | 0.00573 | -0.0061 | -36.8237
-1.5 | -0.1581 | 0.00568 | -0.0046 | -27.8345
-1 | -0.1051 | 0.00564 | -0.0031 | -18.6348
-0.5 | -0.0525 | 0.0056 | -0.0016 | -9.375
0 | 0.0002 | 0.00558 | 0 | 0.035842
0.5 | 0.0524 | 0.0056 | 0.0016 | 9.3571
1 | 0.1053 | 0.00562 | 0.0031 | 18.7367
1.5 | 0.1581 | 0.00568 | 0.0046 | 27.8345
2 | 0.211 | 0.00573 | 0.0061 | 36.8237
2.5 | 0.2632 | 0.0058 | 0.0077 | 45.3793
3 | 0.3148 | 0.00587 | 0.0095 | 53.6286
3.5 | 0.3652 | 0.00599 | 0.0115 | 60.9683
4 | 0.416 | 0.00611 | 0.0135 | 68.0851
4.5 | 0.4668 | 0.00624 | 0.0155 | 74.8077
5 | 0.5163 | 0.00638 | 0.0177 | 80.9248
5.5 | 0.564 | 0.00652 | 0.0203 | 86.5031
6 | 0.6116 | 0.00668 | 0.023 | 91.5569
6.5 | 0.6571 | 0.00687 | 0.026 | 95.6477
7 | 0.6971 | 0.00701 | 0.0303 | 99.4437
7.5 | 0.7333 | 0.00719 | 0.0353 | 101.9889
8 | 0.7713 | 0.00741 | 0.0399 | 104.0891
8.5 | 0.8089 | 0.00764 | 0.0446 | 105.877
9 | 0.8467 | 0.00786 | 0.0491 | 107.7226
9.5 | 0.8826 | 0.00813 | 0.054 | 108.5609
10 | 0.9185 | 0.00839 | 0.0588 | 109.4756
10.5 | 1.052 | 0.00904 | 0.0431 | 116.3717
11 | 1.1213 | 0.00953 | 0.041 | 117.66
11.5 | 1.1839 | 0.01008 | 0.0402 | 117.4504
12 | 1.2441 | 0.0107 | 0.0398 | 116.271
12.5 | 1.2984 | 0.01137 | 0.0405 | 114.1953
13 | 1.3304 | 0.01216 | 0.0453 | 109.4079
13.5 | 1.3845 | 0.01297 | 0.0457 | 106.7463
14 | 1.4356 | 0.01395 | 0.0463 | 102.9104
14.5 | 1.4847 | 0.01504 | 0.047 | 98.7168
15 | 1.5309 | 0.01633 | 0.0479 | 93.7477
15.5 | 1.5741 | 0.01789 | 0.0486 | 87.9877
16 | 1.5982 | 0.01948 | 0.0526 | 82.0431
16.5 | 1.6159 | 0.02161 | 0.0565 | 74.7756
17 | 1.6336 | 0.024 | 0.0598 | 68.0667
17.5 | 1.649 | 0.02674 | 0.0627 | 61.6679
18 | 1.6616 | 0.02991 | 0.065 | 55.5533
18.5 | 1.6682 | 0.03372 | 0.0669 | 49.4721
19 | 1.6686 | 0.03848 | 0.0679 | 43.3628
19.5 | 1.6651 | 0.0439 | 0.0681 | 37.9294
20 | 1.6633 | 0.04946 | 0.0677 | 33.6292

## 119. Re 12M Mach 0.50 (1)
BIGFOIL.COM POLAR EXPORT
NACA0018
NACA0018 |  |  |  | Cl Max: | 1.212 | at alpha= | 10 | deg
JavaFoil+Calcfoil stall+Eppler ext transition |  |  |  | L/D Max: | 86.185 | at alpha= | 7.5 | deg
Re: | 12000000 |  |  | Cd Min: | 0.00778 | at alpha= | 2 | deg
Mach: | 0.5 |  |  | Cl=0 at alpha= | 0 | deg
|  |  |  | @ Cl=0.1, Cd= | 0.0080015
|  |  |  | @ Cl=0.4, Cd= | 0.0083707
|  |  |  | @ Cl=0.6, Cd= | 0.008271
alpha (deg) | Cl | Cd | Cm | Cl/Cd
-15 | -0.89 | 0.0849 | 0.014 | -10.483
-14.5 | -0.892 | 0.05928 | 0.014 | -15.048
-14 | -0.851 | 0.06428 | 0.014 | -13.243
-13.5 | -0.816 | 0.06612 | 0.013 | -12.336
-13 | -0.783 | 0.0661 | 0.012 | -11.846
-12.5 | -0.765 | 0.05626 | 0.012 | -13.605
-12 | -0.753 | 0.04409 | 0.012 | -17.087
-11.5 | -1.003 | 0.03484 | 0.012 | -28.778
-11 | -1.16 | 0.02521 | 0.012 | -45.994
-10.5 | -1.206 | 0.02082 | 0.012 | -57.926
-10 | -1.212 | 0.01801 | 0.012 | -67.256
-9.5 | -1.196 | 0.01617 | 0.011 | -73.962
-9 | -1.166 | 0.01477 | 0.011 | -78.917
-8.5 | -1.126 | 0.01374 | 0.01 | -81.906
-8 | -1.078 | 0.01288 | 0.01 | -83.651
-7.5 | -1.025 | 0.01214 | 0.009 | -84.398
-7 | -0.967 | 0.01125 | 0.008 | -85.958
-6.5 | -0.906 | 0.01068 | 0.008 | -84.864
-6 | -0.842 | 0.01019 | 0.007 | -82.706
-5.5 | -0.777 | 0.00981 | 0.007 | -79.21
-5 | -0.71 | 0.00943 | 0.006 | -75.242
-4.5 | -0.641 | 0.00816 | 0.006 | -78.648
-4 | -0.572 | 0.00839 | 0.005 | -68.189
-3.5 | -0.502 | 0.00818 | 0.004 | -61.383
-3 | -0.431 | 0.00843 | 0.004 | -51.178
-2.5 | -0.36 | 0.00829 | 0.003 | -43.452
-2 | -0.289 | 0.00779 | 0.002 | -37.062
-1.5 | -0.217 | 0.0081 | 0.002 | -26.746
-1 | -0.145 | 0.00802 | 0.001 | -18.029
-0.5 | -0.072 | 0.00801 | 0.001 | -9.037
0 | 0 | 0.00846 | 0 | 0
0.5 | 0.072 | 0.00799 | -0.001 | 9.061
1 | 0.145 | 0.00802 | -0.001 | 18.032
1.5 | 0.217 | 0.0081 | -0.002 | 26.761
2 | 0.289 | 0.00778 | -0.002 | 37.1
2.5 | 0.36 | 0.00832 | -0.003 | 43.281
3 | 0.431 | 0.00841 | -0.004 | 51.258
3.5 | 0.502 | 0.00816 | -0.004 | 61.489
4 | 0.572 | 0.00834 | -0.005 | 68.57
4.5 | 0.641 | 0.00817 | -0.006 | 78.471
5 | 0.71 | 0.00945 | -0.006 | 75.113
5.5 | 0.777 | 0.00983 | -0.007 | 79
6 | 0.842 | 0.01023 | -0.007 | 82.367
6.5 | 0.906 | 0.01069 | -0.008 | 84.743
7 | 0.967 | 0.01123 | -0.008 | 86.081
7.5 | 1.025 | 0.01189 | -0.009 | 86.185
8 | 1.078 | 0.01286 | -0.01 | 83.804
8.5 | 1.126 | 0.01374 | -0.01 | 81.935
9 | 1.166 | 0.01481 | -0.011 | 78.748
9.5 | 1.196 | 0.01621 | -0.011 | 73.744
10 | 1.212 | 0.01804 | -0.012 | 67.151
10.5 | 1.206 | 0.02077 | -0.012 | 58.059
11 | 1.16 | 0.02524 | -0.012 | 45.946
11.5 | 1.002 | 0.03495 | -0.012 | 28.675
12 | 0.753 | 0.04436 | -0.012 | 16.974
12.5 | 0.764 | 0.05702 | -0.012 | 13.402
13 | 0.784 | 0.06543 | -0.012 | 11.983
13.5 | 0.815 | 0.06649 | -0.013 | 12.261
14 | 0.853 | 0.06298 | -0.014 | 13.549
14.5 | 0.895 | 0.05762 | -0.014 | 15.529
15 | 0.894 | 0.08207 | -0.014 | 10.89

## 120. Re 12M Mach 0.50 (2)
BIGFOIL.COM POLAR EXPORT
NACA0018
NACA0018 |  |  |  | Cl Max: | 1.5235 | at alpha= | 14 | deg
XFOIL ncrit=9 |  |  |  | L/D Max: | 100.152 | at alpha= | 9.5 | deg
Re: | 12000000 |  |  | Cd Min: | 0.12823 | at alpha= | 19 | deg
Mach: | 0.5 |  |  | Cl=0 at alpha= | 0 | deg
|  |  |  | @ Cl=0.1, Cd= | 0.0058786
|  |  |  | @ Cl=0.4, Cd= | 0.0063314
|  |  |  | @ Cl=0.6, Cd= | 0.0071022
alpha (deg) | Cl | Cd | Cm | Cl/Cd
-19 | -1.1567 | 0.12812 | -0.0549 | -9.0283
-18.5 | -1.195 | 0.11657 | -0.0622 | -10.2514
-18 | -1.2348 | 0.10558 | -0.0683 | -11.6954
-17.5 | -1.2797 | 0.09451 | -0.0741 | -13.5404
-17 | -1.3218 | 0.08406 | -0.079 | -15.7245
-16.5 | -1.3668 | 0.07371 | -0.0834 | -18.5429
-16 | -1.4114 | 0.0637 | -0.0871 | -22.157
-15.5 | -1.4498 | 0.05452 | -0.0894 | -26.5921
-15 | -1.4854 | 0.04589 | -0.0906 | -32.3687
-14.5 | -1.5156 | 0.03809 | -0.0902 | -39.79
-14 | -1.5213 | 0.03108 | -0.0904 | -48.9479
-13.5 | -1.4998 | 0.02587 | -0.0896 | -57.9745
-13 | -1.4597 | 0.02212 | -0.088 | -65.9901
-12.5 | -1.4108 | 0.01921 | -0.0859 | -73.4409
-12 | -1.3523 | 0.01701 | -0.0838 | -79.5003
-11.5 | -1.3184 | 0.01517 | -0.0774 | -86.9084
-11 | -1.2577 | 0.01363 | -0.0746 | -92.2744
-10.5 | -1.1885 | 0.01233 | -0.0731 | -96.3909
-10 | -1.1291 | 0.01136 | -0.0697 | -99.3926
-9.5 | -1.0581 | 0.01057 | -0.0683 | -100.1041
-9 | -0.9233 | 0.0097 | -0.0787 | -95.1856
-8.5 | -0.8557 | 0.00911 | -0.077 | -93.9297
-8 | -0.8059 | 0.00866 | -0.0721 | -93.06
-7.5 | -0.7615 | 0.00825 | -0.0661 | -92.303
-7 | -0.7174 | 0.00791 | -0.0601 | -90.6953
-6.5 | -0.6728 | 0.00757 | -0.0541 | -88.8771
-6 | -0.6287 | 0.00728 | -0.0481 | -86.3599
-5.5 | -0.5826 | 0.007 | -0.0425 | -83.2286
-5 | -0.5372 | 0.00678 | -0.0368 | -79.233
-4.5 | -0.4932 | 0.00662 | -0.0309 | -74.5015
-4 | -0.4499 | 0.00647 | -0.0249 | -69.5363
-3.5 | -0.3965 | 0.00633 | -0.021 | -62.6382
-3 | -0.3417 | 0.0062 | -0.0174 | -55.1129
-2.5 | -0.2857 | 0.00609 | -0.0142 | -46.913
-2 | -0.23 | 0.00601 | -0.011 | -38.2696
-1.5 | -0.1728 | 0.00597 | -0.0081 | -28.9447
-1 | -0.1163 | 0.00589 | -0.0052 | -19.7453
-0.5 | -0.0582 | 0.00585 | -0.0026 | -9.9487
0 | 0 | 0.00583 | 0 | 0
0.5 | 0.0584 | 0.00585 | 0.0025 | 9.9829
1 | 0.1165 | 0.00589 | 0.0052 | 19.7793
1.5 | 0.1736 | 0.00595 | 0.008 | 29.1765
2 | 0.2299 | 0.00601 | 0.011 | 38.2529
2.5 | 0.2861 | 0.00609 | 0.0141 | 46.9787
3 | 0.342 | 0.0062 | 0.0174 | 55.1613
3.5 | 0.3967 | 0.00632 | 0.0209 | 62.769
4 | 0.4487 | 0.0065 | 0.0251 | 69.0308
4.5 | 0.4947 | 0.00663 | 0.0306 | 74.6154
5 | 0.5375 | 0.00679 | 0.0367 | 79.1605
5.5 | 0.5835 | 0.007 | 0.0423 | 83.3571
6 | 0.6287 | 0.00728 | 0.0481 | 86.3599
6.5 | 0.6734 | 0.00756 | 0.054 | 89.0741
7 | 0.7177 | 0.00791 | 0.06 | 90.7332
7.5 | 0.7613 | 0.00825 | 0.0661 | 92.2788
8 | 0.8065 | 0.00866 | 0.072 | 93.1293
8.5 | 0.8555 | 0.00914 | 0.0771 | 93.5996
9 | 0.925 | 0.0097 | 0.0783 | 95.3608
9.5 | 1.0576 | 0.01056 | 0.0684 | 100.1515
10 | 1.1299 | 0.01137 | 0.0696 | 99.3755
10.5 | 1.1904 | 0.01231 | 0.0728 | 96.7019
11 | 1.2585 | 0.01361 | 0.0745 | 92.4688
11.5 | 1.3203 | 0.01514 | 0.0772 | 87.2061
12 | 1.3544 | 0.01701 | 0.0835 | 79.6238
12.5 | 1.413 | 0.01919 | 0.0856 | 73.6321
13 | 1.4626 | 0.02208 | 0.0877 | 66.2409
13.5 | 1.5024 | 0.02582 | 0.0894 | 58.1875
14 | 1.5235 | 0.03108 | 0.0902 | 49.0187
14.5 | 1.5176 | 0.03802 | 0.0901 | 39.9158
15 | 1.4869 | 0.04588 | 0.0904 | 32.4085
15.5 | 1.4508 | 0.05457 | 0.0892 | 26.586
16 | 1.4115 | 0.06384 | 0.0868 | 22.11
16.5 | 1.368 | 0.07376 | 0.0832 | 18.5466
17 | 1.322 | 0.08421 | 0.0787 | 15.6988
17.5 | 1.28 | 0.09468 | 0.0738 | 13.5192
18 | 1.2377 | 0.1055 | 0.0682 | 11.7318
18.5 | 1.1976 | 0.11658 | 0.0619 | 10.2728
19 | 1.1588 | 0.12823 | 0.0546 | 9.0369

## 121. Re 14M Mach 0.00 (1)
BIGFOIL.COM POLAR EXPORT
NACA0018
NACA0018 |  |  |  | Cl Max: | 1.62 | at alpha= | 18 | deg
JavaFoil+Calcfoil stall+Eppler ext transition |  |  |  | L/D Max: | 109.89 | at alpha= | 7.5 | deg
Re: | 14000000 |  |  | Cd Min: | 0.0083 | at alpha= | 0 | deg
Mach: | 0 |  |  | Cl=0 at alpha= | 0 | deg
|  |  |  | @ Cl=0.1, Cd= | 0.0083511
|  |  |  | @ Cl=0.4, Cd= | 0.0087143
|  |  |  | @ Cl=0.6, Cd= | 0.0086908
alpha (deg) | Cl | Cd | Cm | Cl/Cd
-20 | -1.603 | 0.05448 | 0.018 | -29.417
-19.5 | -1.61 | 0.04909 | 0.017 | -32.793
-19 | -1.616 | 0.04376 | 0.017 | -36.926
-18.5 | -1.62 | 0.03887 | 0.017 | -41.678
-18 | -1.62 | 0.0349 | 0.017 | -46.429
-17.5 | -1.618 | 0.03126 | 0.016 | -51.749
-17 | -1.613 | 0.02801 | 0.016 | -57.593
-16.5 | -1.605 | 0.02523 | 0.016 | -63.618
-16 | -1.593 | 0.02279 | 0.015 | -69.882
-15.5 | -1.577 | 0.02076 | 0.015 | -75.948
-15 | -1.557 | 0.01908 | 0.015 | -81.585
-14.5 | -1.534 | 0.01768 | 0.014 | -86.75
-14 | -1.507 | 0.0165 | 0.014 | -91.325
-13.5 | -1.477 | 0.01547 | 0.014 | -95.484
-13 | -1.444 | 0.01462 | 0.013 | -98.814
-12.5 | -1.408 | 0.01388 | 0.013 | -101.444
-12 | -1.368 | 0.01323 | 0.012 | -103.441
-11.5 | -1.326 | 0.01265 | 0.012 | -104.814
-11 | -1.282 | 0.01214 | 0.011 | -105.574
-10.5 | -1.235 | 0.0117 | 0.011 | -105.579
-10 | -1.186 | 0.01127 | 0.01 | -105.195
-9.5 | -1.135 | 0.01091 | 0.01 | -104.078
-9 | -1.083 | 0.01057 | 0.009 | -102.446
-8.5 | -1.029 | 0.00996 | 0.009 | -103.29
-8 | -0.973 | 0.00963 | 0.008 | -101.1
-7.5 | -0.917 | 0.00836 | 0.008 | -109.654
-7 | -0.859 | 0.0086 | 0.007 | -99.921
-6.5 | -0.801 | 0.00883 | 0.007 | -90.696
-6 | -0.742 | 0.00861 | 0.006 | -86.091
-5.5 | -0.682 | 0.00844 | 0.006 | -80.785
-5 | -0.621 | 0.00874 | 0.005 | -71.064
-4.5 | -0.56 | 0.00852 | 0.005 | -65.802
-4 | -0.499 | 0.00891 | 0.004 | -55.988
-3.5 | -0.437 | 0.00876 | 0.004 | -49.914
-3 | -0.375 | 0.00863 | 0.003 | -43.491
-2.5 | -0.313 | 0.00857 | 0.003 | -36.52
-2 | -0.251 | 0.00902 | 0.002 | -27.804
-1.5 | -0.188 | 0.00898 | 0.002 | -20.969
-1 | -0.126 | 0.00839 | 0.001 | -14.967
-0.5 | -0.063 | 0.00831 | 0.001 | -7.559
0 | 0 | 0.0083 | 0 | 0
0.5 | 0.063 | 0.00831 | -0.001 | 7.555
1 | 0.126 | 0.00838 | -0.001 | 14.978
1.5 | 0.188 | 0.00893 | -0.002 | 21.088
2 | 0.251 | 0.00897 | -0.002 | 27.952
2.5 | 0.313 | 0.00857 | -0.003 | 36.522
3 | 0.375 | 0.00867 | -0.003 | 43.268
3.5 | 0.437 | 0.00878 | -0.004 | 49.835
4 | 0.499 | 0.00893 | -0.004 | 55.897
4.5 | 0.56 | 0.00854 | -0.005 | 65.594
5 | 0.621 | 0.00877 | -0.005 | 70.828
5.5 | 0.682 | 0.00843 | -0.006 | 80.875
6 | 0.742 | 0.00863 | -0.006 | 85.955
6.5 | 0.801 | 0.00883 | -0.007 | 90.692
7 | 0.859 | 0.0086 | -0.007 | 99.913
7.5 | 0.917 | 0.00834 | -0.008 | 109.89
8 | 0.973 | 0.00965 | -0.008 | 100.861
8.5 | 1.029 | 0.01026 | -0.009 | 100.255
9 | 1.083 | 0.01056 | -0.009 | 102.539
9.5 | 1.135 | 0.0109 | -0.01 | 104.145
10 | 1.186 | 0.01127 | -0.01 | 105.233
10.5 | 1.235 | 0.0117 | -0.011 | 105.582
11 | 1.282 | 0.01215 | -0.011 | 105.448
11.5 | 1.326 | 0.01265 | -0.012 | 104.83
12 | 1.368 | 0.01324 | -0.012 | 103.38
12.5 | 1.408 | 0.01386 | -0.013 | 101.574
13 | 1.444 | 0.01461 | -0.013 | 98.844
13.5 | 1.477 | 0.01548 | -0.014 | 95.434
14 | 1.507 | 0.0165 | -0.014 | 91.33
14.5 | 1.534 | 0.01768 | -0.014 | 86.74
15 | 1.557 | 0.01908 | -0.015 | 81.599
15.5 | 1.577 | 0.02076 | -0.015 | 75.938
16 | 1.593 | 0.02285 | -0.015 | 69.716
16.5 | 1.605 | 0.02522 | -0.016 | 63.629
17 | 1.613 | 0.02801 | -0.016 | 57.597
17.5 | 1.618 | 0.03126 | -0.016 | 51.756
18 | 1.62 | 0.03487 | -0.017 | 46.464
18.5 | 1.62 | 0.03887 | -0.017 | 41.683
19 | 1.616 | 0.04379 | -0.017 | 36.905
19.5 | 1.61 | 0.04891 | -0.017 | 32.922
20 | 1.603 | 0.05449 | -0.018 | 29.412

## 122. Re 14M Mach 0.00 (2)
BIGFOIL.COM POLAR EXPORT
NACA0018
NACA0018 |  |  |  | Cl Max: | 1.7415 | at alpha= | 20 | deg
XFOIL ncrit=9 |  |  |  | L/D Max: | 126.021 | at alpha= | 12 | deg
Re: | 14000000 |  |  | Cd Min: | 0.02964 | at alpha= | -20 | deg
Mach: | 0 |  |  | Cl=0 at alpha= | 0 | deg
|  |  |  | @ Cl=0.1, Cd= | 0.00551
|  |  |  | @ Cl=0.4, Cd= | 0.0059449
|  |  |  | @ Cl=0.6, Cd= | 0.0064779
alpha (deg) | Cl | Cd | Cm | Cl/Cd
-20 | -1.7398 | 0.02964 | -0.0554 | -58.6977
-19.5 | -1.729 | 0.02661 | -0.0538 | -64.9756
-19 | -1.7153 | 0.02412 | -0.0516 | -71.1153
-18.5 | -1.7 | 0.02203 | -0.0488 | -77.1675
-18 | -1.6811 | 0.02025 | -0.0459 | -83.0173
-17.5 | -1.6626 | 0.01858 | -0.0426 | -89.4833
-17 | -1.6421 | 0.01713 | -0.0391 | -95.8611
-16.5 | -1.6191 | 0.01598 | -0.0353 | -101.3204
-16 | -1.5752 | 0.01494 | -0.0353 | -105.4351
-15.5 | -1.5321 | 0.01394 | -0.0349 | -109.9067
-15 | -1.4858 | 0.01314 | -0.0347 | -113.0746
-14.5 | -1.4368 | 0.01242 | -0.0347 | -115.6844
-14 | -1.3883 | 0.01169 | -0.0346 | -118.7596
-13.5 | -1.3475 | 0.01112 | -0.0326 | -121.1781
-13 | -1.3099 | 0.01051 | -0.0297 | -124.6337
-12.5 | -1.253 | 0.01 | -0.0307 | -125.3
-12 | -1.1969 | 0.0095 | -0.0315 | -125.9895
-11.5 | -1.135 | 0.00908 | -0.0333 | -125
-11 | -0.9974 | 0.00836 | -0.0516 | -119.3062
-10.5 | -0.9443 | 0.0081 | -0.0515 | -116.5802
-10 | -0.914 | 0.00789 | -0.0463 | -115.8428
-9.5 | -0.8793 | 0.00767 | -0.042 | -114.6415
-9 | -0.8457 | 0.00744 | -0.0374 | -113.6694
-8.5 | -0.8084 | 0.00727 | -0.0335 | -111.1967
-8 | -0.7751 | 0.00712 | -0.0286 | -108.8624
-7.5 | -0.7355 | 0.00698 | -0.0251 | -105.3725
-7 | -0.6915 | 0.0068 | -0.0225 | -101.6912
-6.5 | -0.6463 | 0.00665 | -0.0201 | -97.188
-6 | -0.6002 | 0.0065 | -0.0179 | -92.3385
-5.5 | -0.5529 | 0.00634 | -0.0159 | -87.2082
-5 | -0.5054 | 0.00619 | -0.014 | -81.6478
-4.5 | -0.4566 | 0.00607 | -0.0122 | -75.2224
-4 | -0.4076 | 0.00596 | -0.0106 | -68.3893
-3.5 | -0.3573 | 0.00586 | -0.0091 | -60.9727
-3 | -0.3066 | 0.00577 | -0.0078 | -53.1369
-2.5 | -0.2557 | 0.0057 | -0.0064 | -44.8596
-2 | -0.2051 | 0.00562 | -0.0051 | -36.4947
-1.5 | -0.1549 | 0.00555 | -0.0036 | -27.9099
-1 | -0.1034 | 0.00553 | -0.0024 | -18.698
-0.5 | -0.0518 | 0.00551 | -0.0012 | -9.4011
0 | 0 | 0.0055 | 0 | 0
0.5 | 0.0519 | 0.00551 | 0.0011 | 9.4192
1 | 0.1031 | 0.00551 | 0.0024 | 18.7114
1.5 | 0.1543 | 0.00556 | 0.0037 | 27.7518
2 | 0.2052 | 0.00561 | 0.005 | 36.5775
2.5 | 0.2559 | 0.00569 | 0.0064 | 44.9736
3 | 0.3066 | 0.00577 | 0.0078 | 53.1369
3.5 | 0.3573 | 0.00586 | 0.0091 | 60.9727
4 | 0.4076 | 0.00596 | 0.0106 | 68.3893
4.5 | 0.4566 | 0.00606 | 0.0122 | 75.3465
5 | 0.5048 | 0.00621 | 0.0141 | 81.2882
5.5 | 0.553 | 0.00634 | 0.0159 | 87.224
6 | 0.6007 | 0.00648 | 0.0178 | 92.7006
6.5 | 0.6464 | 0.00665 | 0.0201 | 97.203
7 | 0.6912 | 0.00681 | 0.0226 | 101.4978
7.5 | 0.7356 | 0.00698 | 0.0251 | 105.3868
8 | 0.7756 | 0.00713 | 0.0285 | 108.7798
8.5 | 0.8089 | 0.00729 | 0.0334 | 110.9602
9 | 0.8452 | 0.00746 | 0.0375 | 113.2976
9.5 | 0.879 | 0.00766 | 0.0421 | 114.752
10 | 0.9133 | 0.00789 | 0.0465 | 115.7541
10.5 | 0.9447 | 0.00811 | 0.0514 | 116.4858
11 | 0.9958 | 0.00836 | 0.052 | 119.1148
11.5 | 1.1356 | 0.00908 | 0.0332 | 125.0661
12 | 1.1972 | 0.0095 | 0.0314 | 126.0211
12.5 | 1.2536 | 0.01 | 0.0306 | 125.36
13 | 1.3104 | 0.01052 | 0.0297 | 124.5627
13.5 | 1.3485 | 0.01111 | 0.0324 | 121.3771
14 | 1.3895 | 0.01168 | 0.0344 | 118.964
14.5 | 1.4387 | 0.01238 | 0.0344 | 116.2116
15 | 1.4871 | 0.01312 | 0.0345 | 113.346
15.5 | 1.5325 | 0.01398 | 0.0347 | 109.6209
16 | 1.5765 | 0.01494 | 0.035 | 105.5221
16.5 | 1.6206 | 0.01596 | 0.0351 | 101.5414
17 | 1.6429 | 0.01712 | 0.0389 | 95.9638
17.5 | 1.6627 | 0.01861 | 0.0426 | 89.3444
18 | 1.6826 | 0.0202 | 0.0457 | 83.297
18.5 | 1.7012 | 0.02198 | 0.0487 | 77.3976
19 | 1.7179 | 0.02398 | 0.0514 | 71.6389
19.5 | 1.7278 | 0.02679 | 0.0537 | 64.4942
20 | 1.7415 | 0.02963 | 0.0551 | 58.7749

## 123. Re 14M Mach 0.10 (1)
BIGFOIL.COM POLAR EXPORT
NACA0018
NACA0018 |  |  |  | Cl Max: | 1.601 | at alpha= | 17.5 | deg
JavaFoil+Calcfoil stall+Eppler ext transition |  |  |  | L/D Max: | 109.704 | at alpha= | 7.5 | deg
Re: | 14000000 |  |  | Cd Min: | 0.00836 | at alpha= | -0.5 | deg
Mach: | 0.1 |  |  | Cl=0 at alpha= | 0 | deg
|  |  |  | @ Cl=0.1, Cd= | 0.0084224
|  |  |  | @ Cl=0.4, Cd= | 0.0087534
|  |  |  | @ Cl=0.6, Cd= | 0.0087292
alpha (deg) | Cl | Cd | Cm | Cl/Cd
-20 | -1.57 | 0.0582 | 0.017 | -26.981
-19.5 | -1.581 | 0.05239 | 0.017 | -30.173
-19 | -1.59 | 0.0466 | 0.017 | -34.125
-18.5 | -1.597 | 0.0413 | 0.017 | -38.67
-18 | -1.601 | 0.03684 | 0.017 | -43.448
-17.5 | -1.601 | 0.03301 | 0.016 | -48.487
-17 | -1.598 | 0.02956 | 0.016 | -54.064
-16.5 | -1.593 | 0.02641 | 0.016 | -60.307
-16 | -1.583 | 0.02384 | 0.016 | -66.423
-15.5 | -1.569 | 0.02156 | 0.015 | -72.804
-15 | -1.552 | 0.01971 | 0.015 | -78.733
-14.5 | -1.53 | 0.01822 | 0.014 | -83.978
-14 | -1.505 | 0.01692 | 0.014 | -88.944
-13.5 | -1.477 | 0.01583 | 0.014 | -93.306
-13 | -1.445 | 0.01491 | 0.013 | -96.939
-12.5 | -1.409 | 0.01411 | 0.013 | -99.895
-12 | -1.371 | 0.01342 | 0.012 | -102.111
-11.5 | -1.329 | 0.01282 | 0.012 | -103.715
-11 | -1.285 | 0.01229 | 0.011 | -104.541
-10.5 | -1.239 | 0.01182 | 0.011 | -104.812
-10 | -1.19 | 0.01141 | 0.01 | -104.334
-9.5 | -1.139 | 0.011 | 0.01 | -103.593
-9 | -1.087 | 0.01064 | 0.009 | -102.131
-8.5 | -1.033 | 0.01003 | 0.009 | -102.961
-8 | -0.977 | 0.00973 | 0.008 | -100.423
-7.5 | -0.921 | 0.00841 | 0.008 | -109.446
-7 | -0.863 | 0.00865 | 0.007 | -99.775
-6.5 | -0.805 | 0.00845 | 0.007 | -95.262
-6 | -0.745 | 0.00865 | 0.006 | -86.115
-5.5 | -0.685 | 0.00845 | 0.006 | -81.054
-5 | -0.624 | 0.00877 | 0.005 | -71.197
-4.5 | -0.563 | 0.00862 | 0.005 | -65.286
-4 | -0.501 | 0.00839 | 0.004 | -59.773
-3.5 | -0.439 | 0.0088 | 0.004 | -49.961
-3 | -0.377 | 0.00872 | 0.003 | -43.235
-2.5 | -0.315 | 0.00862 | 0.003 | -36.496
-2 | -0.252 | 0.00852 | 0.002 | -29.58
-1.5 | -0.189 | 0.00896 | 0.002 | -21.106
-1 | -0.126 | 0.00843 | 0.001 | -14.975
-0.5 | -0.063 | 0.00836 | 0.001 | -7.547
0 | 0 | 0.00842 | 0 | 0
0.5 | 0.063 | 0.00844 | -0.001 | 7.483
1 | 0.126 | 0.00841 | -0.001 | 14.997
1.5 | 0.189 | 0.00852 | -0.002 | 22.201
2 | 0.252 | 0.00854 | -0.002 | 29.507
2.5 | 0.315 | 0.00866 | -0.003 | 36.323
3 | 0.377 | 0.00872 | -0.003 | 43.24
3.5 | 0.439 | 0.00881 | -0.004 | 49.881
4 | 0.501 | 0.00841 | -0.004 | 59.645
4.5 | 0.563 | 0.00862 | -0.005 | 65.339
5 | 0.624 | 0.0088 | -0.005 | 70.971
5.5 | 0.685 | 0.00846 | -0.006 | 80.942
6 | 0.745 | 0.00869 | -0.006 | 85.752
6.5 | 0.805 | 0.00845 | -0.007 | 95.254
7 | 0.863 | 0.00865 | -0.007 | 99.769
7.5 | 0.921 | 0.00839 | -0.008 | 109.704
8 | 0.977 | 0.00972 | -0.008 | 100.596
8.5 | 1.033 | 0.01033 | -0.009 | 99.981
9 | 1.087 | 0.01063 | -0.009 | 102.224
9.5 | 1.139 | 0.01099 | -0.01 | 103.671
10 | 1.19 | 0.0114 | -0.01 | 104.407
10.5 | 1.239 | 0.01182 | -0.011 | 104.809
11 | 1.285 | 0.01229 | -0.011 | 104.537
11.5 | 1.329 | 0.01281 | -0.012 | 103.723
12 | 1.371 | 0.01343 | -0.012 | 102.023
12.5 | 1.409 | 0.01411 | -0.013 | 99.883
13 | 1.445 | 0.0149 | -0.013 | 96.969
13.5 | 1.477 | 0.01582 | -0.014 | 93.385
14 | 1.505 | 0.01693 | -0.014 | 88.912
14.5 | 1.53 | 0.01823 | -0.014 | 83.936
15 | 1.552 | 0.01971 | -0.015 | 78.741
15.5 | 1.569 | 0.02156 | -0.015 | 72.8
16 | 1.584 | 0.02376 | -0.016 | 66.655
16.5 | 1.593 | 0.02642 | -0.016 | 60.29
17 | 1.599 | 0.02946 | -0.016 | 54.258
17.5 | 1.601 | 0.03288 | -0.016 | 48.7
18 | 1.6 | 0.03695 | -0.017 | 43.308
18.5 | 1.597 | 0.04127 | -0.017 | 38.698
19 | 1.591 | 0.04639 | -0.017 | 34.285
19.5 | 1.581 | 0.05213 | -0.017 | 30.336
20 | 1.57 | 0.05826 | -0.017 | 26.95

## 124. Re 14M Mach 0.10 (2)
BIGFOIL.COM POLAR EXPORT
NACA0018
NACA0018 |  |  |  | Cl Max: | 1.7364 | at alpha= | 20 | deg
XFOIL ncrit=9 |  |  |  | L/D Max: | 125.187 | at alpha= | 12 | deg
Re: | 14000000 |  |  | Cd Min: | 0.03186 | at alpha= | -20 | deg
Mach: | 0.1 |  |  | Cl=0 at alpha= | 0 | deg
|  |  |  | @ Cl=0.1, Cd= | 0.0055193
|  |  |  | @ Cl=0.4, Cd= | 0.0059595
|  |  |  | @ Cl=0.6, Cd= | 0.0064909
alpha (deg) | Cl | Cd | Cm | Cl/Cd
-20 | -1.7345 | 0.03186 | -0.0581 | -54.4413
-19.5 | -1.7246 | 0.02856 | -0.0567 | -60.3852
-19 | -1.7128 | 0.02569 | -0.0548 | -66.6719
-18.5 | -1.701 | 0.02321 | -0.0519 | -73.2874
-18 | -1.6832 | 0.02122 | -0.0491 | -79.3214
-17.5 | -1.663 | 0.0195 | -0.046 | -85.2821
-17 | -1.6439 | 0.01787 | -0.0424 | -91.9922
-16.5 | -1.6231 | 0.01652 | -0.0384 | -98.2506
-16 | -1.5822 | 0.01543 | -0.0377 | -102.5405
-15.5 | -1.5386 | 0.01437 | -0.0373 | -107.0703
-15 | -1.4926 | 0.01347 | -0.0369 | -110.8092
-14.5 | -1.4438 | 0.01271 | -0.0368 | -113.5956
-14 | -1.396 | 0.01191 | -0.0365 | -117.2124
-13.5 | -1.3499 | 0.01132 | -0.0354 | -119.2491
-13 | -1.3162 | 0.01068 | -0.0316 | -123.2397
-12 | -1.204 | 0.00962 | -0.0328 | -125.1559
-11.5 | -1.1428 | 0.0092 | -0.0343 | -124.2174
-11 | -1.0151 | 0.00852 | -0.0501 | -119.1432
-10.5 | -0.9468 | 0.00817 | -0.0531 | -115.8874
-10 | -0.9158 | 0.00795 | -0.0481 | -115.195
-9.5 | -0.8811 | 0.00772 | -0.0436 | -114.1321
-9 | -0.8468 | 0.00749 | -0.039 | -113.0574
-8.5 | -0.8094 | 0.00732 | -0.035 | -110.5738
-8 | -0.7742 | 0.00713 | -0.0305 | -108.5835
-7.5 | -0.738 | 0.00701 | -0.0261 | -105.2782
-7 | -0.694 | 0.00683 | -0.0233 | -101.6105
-6.5 | -0.6489 | 0.00667 | -0.0208 | -97.2864
-6 | -0.6026 | 0.00652 | -0.0185 | -92.4233
-5.5 | -0.5551 | 0.00636 | -0.0165 | -87.2799
-5 | -0.5075 | 0.00621 | -0.0144 | -81.723
-4.5 | -0.4587 | 0.00609 | -0.0126 | -75.3202
-4 | -0.4095 | 0.00597 | -0.0109 | -68.593
-3.5 | -0.359 | 0.00586 | -0.0094 | -61.2628
-3 | -0.308 | 0.00578 | -0.008 | -53.2872
-2.5 | -0.2569 | 0.00571 | -0.0066 | -44.9912
-2 | -0.206 | 0.00563 | -0.0052 | -36.5897
-1.5 | -0.1556 | 0.00556 | -0.0037 | -27.9856
-1 | -0.1039 | 0.00554 | -0.0024 | -18.7545
-0.5 | -0.0521 | 0.00552 | -0.0012 | -9.4384
0 | 0 | 0.00551 | 0 | 0
0.5 | 0.0521 | 0.00551 | 0.0012 | 9.4555
1 | 0.1036 | 0.00552 | 0.0025 | 18.7681
1.5 | 0.155 | 0.00557 | 0.0038 | 27.8276
2 | 0.2062 | 0.00562 | 0.0052 | 36.6904
2.5 | 0.2571 | 0.0057 | 0.0066 | 45.1053
3 | 0.308 | 0.00578 | 0.008 | 53.2872
3.5 | 0.359 | 0.00587 | 0.0094 | 61.1584
4 | 0.4094 | 0.00598 | 0.0109 | 68.4615
4.5 | 0.4586 | 0.00608 | 0.0126 | 75.4276
5 | 0.507 | 0.00623 | 0.0145 | 81.3804
5.5 | 0.5552 | 0.00636 | 0.0165 | 87.2956
6 | 0.6031 | 0.0065 | 0.0184 | 92.7846
6.5 | 0.6489 | 0.00667 | 0.0208 | 97.2864
7 | 0.6938 | 0.00683 | 0.0234 | 101.5813
7.5 | 0.7381 | 0.00701 | 0.026 | 105.2924
8 | 0.7748 | 0.00714 | 0.0303 | 108.5154
8.5 | 0.8098 | 0.00733 | 0.0349 | 110.4775
9 | 0.8464 | 0.00751 | 0.0391 | 112.7031
9.5 | 0.8809 | 0.00771 | 0.0437 | 114.2542
10 | 0.9153 | 0.00794 | 0.0482 | 115.2771
10.5 | 0.9475 | 0.00818 | 0.053 | 115.8313
11 | 1.0124 | 0.00851 | 0.0507 | 118.9659
11.5 | 1.1434 | 0.0092 | 0.0342 | 124.2826
12 | 1.2043 | 0.00962 | 0.0328 | 125.1871
12.5 | 1.2614 | 0.01015 | 0.032 | 124.2759
13 | 1.3166 | 0.01069 | 0.0315 | 123.1618
13.5 | 1.3512 | 0.01131 | 0.0351 | 119.4695
14 | 1.3973 | 0.01189 | 0.0363 | 117.5189
14.5 | 1.4456 | 0.01268 | 0.0365 | 114.0063
15 | 1.4942 | 0.01344 | 0.0367 | 111.1756
15.5 | 1.5389 | 0.01442 | 0.0371 | 106.7198
16 | 1.5839 | 0.01541 | 0.0374 | 102.7839
16.5 | 1.6237 | 0.01651 | 0.0384 | 98.3465
17 | 1.6449 | 0.01784 | 0.0423 | 92.2029
17.5 | 1.6635 | 0.01951 | 0.0459 | 85.264
18 | 1.6845 | 0.02118 | 0.0489 | 79.5326
18.5 | 1.7024 | 0.02315 | 0.0518 | 73.5378
19 | 1.7162 | 0.02551 | 0.0545 | 67.2756
19.5 | 1.7236 | 0.02873 | 0.0566 | 59.993
20 | 1.7364 | 0.03183 | 0.0578 | 54.5523

## 125. Re 14M Mach 0.25 (1)
BIGFOIL.COM POLAR EXPORT
NACA0018
NACA0018 |  |  |  | Cl Max: | 1.506 | at alpha= | 15.5 | deg
JavaFoil+Calcfoil stall+Eppler ext transition |  |  |  | L/D Max: | 104.133 | at alpha= | 7 | deg
Re: | 14000000 |  |  | Cd Min: | 0.00818 | at alpha= | -1.5 | deg
Mach: | 0.25 |  |  | Cl=0 at alpha= | 0 | deg
|  |  |  | @ Cl=0.1, Cd= | 0.0085977
|  |  |  | @ Cl=0.4, Cd= | 0.008835
|  |  |  | @ Cl=0.6, Cd= | 0.0087087
alpha (deg) | Cl | Cd | Cm | Cl/Cd
-20 | -1.312 | 0.08721 | 0.017 | -15.041
-19.5 | -1.348 | 0.07801 | 0.017 | -17.285
-19 | -1.383 | 0.06877 | 0.017 | -20.113
-18.5 | -1.414 | 0.06068 | 0.017 | -23.296
-18 | -1.441 | 0.05317 | 0.016 | -27.095
-17.5 | -1.464 | 0.04628 | 0.016 | -31.635
-17 | -1.482 | 0.04058 | 0.016 | -36.521
-16.5 | -1.495 | 0.03566 | 0.016 | -41.926
-16 | -1.503 | 0.0313 | 0.016 | -48.029
-15.5 | -1.506 | 0.02747 | 0.015 | -54.817
-15 | -1.503 | 0.02433 | 0.015 | -61.772
-14.5 | -1.495 | 0.02184 | 0.015 | -68.43
-14 | -1.481 | 0.01984 | 0.014 | -74.657
-13.5 | -1.463 | 0.01815 | 0.014 | -80.595
-13 | -1.44 | 0.0168 | 0.014 | -85.727
-12.5 | -1.411 | 0.01565 | 0.013 | -90.171
-12 | -1.378 | 0.01472 | 0.013 | -93.628
-11.5 | -1.341 | 0.01392 | 0.012 | -96.335
-11 | -1.301 | 0.01321 | 0.012 | -98.453
-10.5 | -1.257 | 0.01236 | 0.011 | -101.727
-10 | -1.21 | 0.01209 | 0.011 | -100.114
-9.5 | -1.161 | 0.01134 | 0.01 | -102.347
-9 | -1.109 | 0.01087 | 0.01 | -101.983
-8.5 | -1.055 | 0.01051 | 0.009 | -100.419
-8 | -1 | 0.01012 | 0.009 | -98.77
-7.5 | -0.943 | 0.0098 | 0.008 | -96.179
-7 | -0.884 | 0.0085 | 0.008 | -103.984
-6.5 | -0.825 | 0.00869 | 0.007 | -94.855
-6 | -0.764 | 0.00848 | 0.007 | -90.074
-5.5 | -0.703 | 0.00873 | 0.006 | -80.489
-5 | -0.641 | 0.00852 | 0.005 | -75.155
-4.5 | -0.578 | 0.00882 | 0.005 | -65.543
-4 | -0.515 | 0.00862 | 0.004 | -59.722
-3.5 | -0.451 | 0.0085 | 0.004 | -53.059
-3 | -0.387 | 0.0089 | 0.003 | -43.532
-2.5 | -0.323 | 0.00879 | 0.003 | -36.787
-2 | -0.259 | 0.0087 | 0.002 | -29.758
-1.5 | -0.194 | 0.00818 | 0.002 | -23.762
-1 | -0.13 | 0.00863 | 0.001 | -15.013
-0.5 | -0.065 | 0.0086 | 0.001 | -7.542
0 | 0 | 0.00862 | 0 | 0
0.5 | 0.065 | 0.00856 | -0.001 | 7.574
1 | 0.13 | 0.00863 | -0.001 | 15.029
1.5 | 0.194 | 0.00819 | -0.002 | 23.72
2 | 0.259 | 0.00874 | -0.002 | 29.596
2.5 | 0.323 | 0.00837 | -0.003 | 38.605
3 | 0.387 | 0.0089 | -0.003 | 43.531
3.5 | 0.451 | 0.00858 | -0.004 | 52.585
4 | 0.515 | 0.00866 | -0.004 | 59.449
4.5 | 0.578 | 0.00881 | -0.005 | 65.566
5 | 0.641 | 0.00852 | -0.005 | 75.227
5.5 | 0.703 | 0.00872 | -0.006 | 80.618
6 | 0.764 | 0.00845 | -0.007 | 90.452
6.5 | 0.825 | 0.00872 | -0.007 | 94.509
7 | 0.884 | 0.00849 | -0.008 | 104.133
7.5 | 0.943 | 0.00978 | -0.008 | 96.358
8 | 1 | 0.01014 | -0.009 | 98.609
8.5 | 1.055 | 0.0105 | -0.009 | 100.454
9 | 1.109 | 0.01085 | -0.01 | 102.178
9.5 | 1.161 | 0.01134 | -0.01 | 102.339
10 | 1.21 | 0.01182 | -0.011 | 102.4
10.5 | 1.257 | 0.01261 | -0.011 | 99.698
11 | 1.301 | 0.01323 | -0.012 | 98.337
11.5 | 1.341 | 0.01392 | -0.012 | 96.319
12 | 1.378 | 0.01472 | -0.013 | 93.62
12.5 | 1.411 | 0.01565 | -0.013 | 90.199
13 | 1.44 | 0.01679 | -0.014 | 85.752
13.5 | 1.463 | 0.01818 | -0.014 | 80.448
14 | 1.481 | 0.01985 | -0.014 | 74.641
14.5 | 1.495 | 0.02185 | -0.015 | 68.394
15 | 1.503 | 0.02434 | -0.015 | 61.757
15.5 | 1.506 | 0.02749 | -0.015 | 54.781
16 | 1.504 | 0.03118 | -0.016 | 48.227
16.5 | 1.496 | 0.03551 | -0.016 | 42.117
17 | 1.482 | 0.0406 | -0.016 | 36.503
17.5 | 1.464 | 0.04631 | -0.016 | 31.607
18 | 1.441 | 0.05317 | -0.016 | 27.093
18.5 | 1.414 | 0.06042 | -0.017 | 23.405
19 | 1.383 | 0.06877 | -0.017 | 20.112
19.5 | 1.349 | 0.07768 | -0.017 | 17.366
20 | 1.312 | 0.08724 | -0.017 | 15.036

## 126. Re 14M Mach 0.25 (2)
BIGFOIL.COM POLAR EXPORT
NACA0018
NACA0018 |  |  |  | Cl Max: | 1.6924 | at alpha= | 19.5 | deg
XFOIL ncrit=9 |  |  |  | L/D Max: | 120.55 | at alpha= | 11.5 | deg
Re: | 14000000 |  |  | Cd Min: | 0.04718 | at alpha= | 20 | deg
Mach: | 0.25 |  |  | Cl=0 at alpha= | -0.00093458 | deg
|  |  |  | @ Cl=0.1, Cd= | 0.0055676
|  |  |  | @ Cl=0.4, Cd= | 0.0060018
|  |  |  | @ Cl=0.6, Cd= | 0.0065718
alpha (deg) | Cl | Cd | Cm | Cl/Cd
-20 | -1.6871 | 0.04704 | -0.0687 | -35.8652
-19.5 | -1.6892 | 0.04157 | -0.0688 | -40.6351
-19 | -1.6867 | 0.03683 | -0.0683 | -45.7969
-18.5 | -1.6846 | 0.03246 | -0.0668 | -51.8977
-18 | -1.6775 | 0.02879 | -0.0646 | -58.2668
-17.5 | -1.6681 | 0.02549 | -0.0619 | -65.4413
-17 | -1.6501 | 0.023 | -0.059 | -71.7435
-16.5 | -1.6297 | 0.02082 | -0.0557 | -78.2757
-16 | -1.6116 | 0.0188 | -0.0516 | -85.7234
-15.5 | -1.5733 | 0.01712 | -0.0502 | -91.8984
-15 | -1.5264 | 0.01583 | -0.0495 | -96.4245
-14.5 | -1.4814 | 0.01452 | -0.0485 | -102.0248
-14 | -1.4318 | 0.0135 | -0.0477 | -106.0593
-13.5 | -1.3819 | 0.01252 | -0.0469 | -110.3754
-13 | -1.3437 | 0.01177 | -0.0433 | -114.1631
-12.5 | -1.3006 | 0.01103 | -0.0405 | -117.9148
-12 | -1.2423 | 0.01039 | -0.0405 | -119.5669
-11.5 | -1.1817 | 0.00981 | -0.041 | -120.4587
-11 | -1.122 | 0.00933 | -0.0412 | -120.2572
-10.5 | -0.9738 | 0.00859 | -0.0597 | -113.3644
-10 | -0.9294 | 0.00828 | -0.0568 | -112.2464
-9.5 | -0.8905 | 0.00805 | -0.0525 | -110.6211
-9 | -0.8543 | 0.00779 | -0.0477 | -109.6662
-8.5 | -0.8162 | 0.00755 | -0.0432 | -108.106
-8 | -0.7791 | 0.00731 | -0.0385 | -106.58
-7.5 | -0.7407 | 0.0071 | -0.0339 | -104.3239
-7 | -0.7054 | 0.00695 | -0.0286 | -101.4964
-6.5 | -0.6623 | 0.00679 | -0.025 | -97.5405
-6 | -0.6154 | 0.00662 | -0.0222 | -92.9607
-5.5 | -0.5672 | 0.00647 | -0.0197 | -87.6662
-5 | -0.5188 | 0.00632 | -0.0172 | -82.0886
-4.5 | -0.4694 | 0.00618 | -0.0149 | -75.9547
-4 | -0.4191 | 0.00604 | -0.0129 | -69.3874
-3.5 | -0.3678 | 0.00592 | -0.011 | -62.1284
-3 | -0.3158 | 0.00583 | -0.0093 | -54.1681
-2.5 | -0.2636 | 0.00576 | -0.0077 | -45.7639
-2 | -0.2111 | 0.00569 | -0.0061 | -37.1002
-1.5 | -0.1594 | 0.00563 | -0.0043 | -28.3126
-1 | -0.1064 | 0.00559 | -0.0029 | -19.034
-0.5 | -0.0534 | 0.00555 | -0.0014 | -9.6216
0 | 0.0001 | 0.00554 | 0 | 0.018051
0.5 | 0.0533 | 0.00555 | 0.0014 | 9.6036
1 | 0.1065 | 0.00557 | 0.0029 | 19.1203
1.5 | 0.1589 | 0.00563 | 0.0044 | 28.2238
2 | 0.2113 | 0.00568 | 0.006 | 37.2007
2.5 | 0.2636 | 0.00576 | 0.0077 | 45.7639
3 | 0.3159 | 0.00582 | 0.0093 | 54.2784
3.5 | 0.3678 | 0.00592 | 0.011 | 62.1284
4 | 0.419 | 0.00605 | 0.0129 | 69.2562
4.5 | 0.4693 | 0.00618 | 0.015 | 75.9385
5 | 0.5184 | 0.00633 | 0.0173 | 81.8957
5.5 | 0.5673 | 0.00647 | 0.0197 | 87.6816
6 | 0.6155 | 0.00662 | 0.0222 | 92.9758
6.5 | 0.6624 | 0.00679 | 0.025 | 97.5552
7 | 0.7053 | 0.00694 | 0.0287 | 101.6282
7.5 | 0.7407 | 0.0071 | 0.0339 | 104.3239
8 | 0.7798 | 0.00731 | 0.0383 | 106.6758
8.5 | 0.8168 | 0.00756 | 0.0431 | 108.0423
9 | 0.8544 | 0.00779 | 0.0477 | 109.6791
9.5 | 0.8902 | 0.00805 | 0.0526 | 110.5839
10 | 0.9298 | 0.00827 | 0.0567 | 112.4305
10.5 | 0.9737 | 0.00859 | 0.0598 | 113.3527
11 | 1.1225 | 0.00934 | 0.0411 | 120.182
11.5 | 1.1826 | 0.00981 | 0.0408 | 120.5505
12 | 1.2428 | 0.01039 | 0.0404 | 119.615
12.5 | 1.3012 | 0.01104 | 0.0404 | 117.8623
13 | 1.3447 | 0.01176 | 0.0431 | 114.3452
13.5 | 1.3824 | 0.01254 | 0.0467 | 110.2392
14 | 1.4334 | 0.01348 | 0.0475 | 106.3353
14.5 | 1.4837 | 0.01447 | 0.0482 | 102.5363
15 | 1.5289 | 0.01576 | 0.0492 | 97.0114
15.5 | 1.5748 | 0.01712 | 0.0499 | 91.986
16 | 1.6127 | 0.01877 | 0.0514 | 85.919
16.5 | 1.6308 | 0.0208 | 0.0555 | 78.4038
17 | 1.6518 | 0.02294 | 0.0588 | 72.0052
17.5 | 1.6701 | 0.02541 | 0.0618 | 65.7261
18 | 1.6816 | 0.02855 | 0.0644 | 58.9002
18.5 | 1.6854 | 0.03244 | 0.0667 | 51.9544
19 | 1.6902 | 0.03665 | 0.068 | 46.1173
19.5 | 1.6924 | 0.04145 | 0.0685 | 40.8299
20 | 1.6876 | 0.04718 | 0.0683 | 35.7694

## 127. Re 14M Mach 0.50 (1)
BIGFOIL.COM POLAR EXPORT
NACA0018
NACA0018 |  |  |  | Cl Max: | 1.213 | at alpha= | 10 | deg
JavaFoil+Calcfoil stall+Eppler ext transition |  |  |  | L/D Max: | 87.299 | at alpha= | 7 | deg
Re: | 14000000 |  |  | Cd Min: | 0.00795 | at alpha= | -0.5 | deg
Mach: | 0.5 |  |  | Cl=0 at alpha= | 0 | deg
|  |  |  | @ Cl=0.1, Cd= | 0.0079715
|  |  |  | @ Cl=0.4, Cd= | 0.0083001
|  |  |  | @ Cl=0.6, Cd= | 0.008186
alpha (deg) | Cl | Cd | Cm | Cl/Cd
-15 | -0.868 | 0.10553 | 0.012 | -8.226
-14.5 | -0.857 | 0.08486 | 0.013 | -10.098
-14 | -0.844 | 0.06985 | 0.013 | -12.076
-13.5 | -0.823 | 0.06132 | 0.013 | -13.415
-13 | -0.789 | 0.06156 | 0.013 | -12.825
-12.5 | -0.771 | 0.05286 | 0.013 | -14.577
-12 | -0.756 | 0.04259 | 0.013 | -17.744
-11.5 | -1.006 | 0.03351 | 0.012 | -30.016
-11 | -1.162 | 0.02451 | 0.012 | -47.416
-10.5 | -1.208 | 0.02022 | 0.012 | -59.755
-10 | -1.213 | 0.0176 | 0.012 | -68.959
-9.5 | -1.197 | 0.01582 | 0.011 | -75.702
-9 | -1.167 | 0.01449 | 0.011 | -80.573
-8.5 | -1.127 | 0.01347 | 0.01 | -83.656
-8 | -1.079 | 0.01265 | 0.01 | -85.244
-7.5 | -1.025 | 0.01195 | 0.009 | -85.796
-7 | -0.967 | 0.01137 | 0.008 | -85.078
-6.5 | -0.906 | 0.01054 | 0.008 | -86.016
-6 | -0.843 | 0.01007 | 0.007 | -83.672
-5.5 | -0.777 | 0.00968 | 0.007 | -80.312
-5 | -0.71 | 0.00931 | 0.006 | -76.257
-4.5 | -0.642 | 0.00805 | 0.006 | -79.679
-4 | -0.572 | 0.00829 | 0.005 | -69.049
-3.5 | -0.502 | 0.00806 | 0.004 | -62.28
-3 | -0.431 | 0.00831 | 0.004 | -51.896
-2.5 | -0.36 | 0.00818 | 0.003 | -44.05
-2 | -0.289 | 0.00818 | 0.002 | -35.291
-1.5 | -0.217 | 0.00803 | 0.002 | -26.977
-1 | -0.145 | 0.00796 | 0.001 | -18.174
-0.5 | -0.072 | 0.00795 | 0.001 | -9.109
0 | 0 | 0.00836 | 0 | 0
0.5 | 0.072 | 0.00796 | -0.001 | 9.097
1 | 0.145 | 0.00799 | -0.001 | 18.101
1.5 | 0.217 | 0.00803 | -0.002 | 26.993
2 | 0.289 | 0.00856 | -0.002 | 33.732
2.5 | 0.36 | 0.00821 | -0.003 | 43.868
3 | 0.431 | 0.00837 | -0.004 | 51.528
3.5 | 0.502 | 0.00805 | -0.004 | 62.386
4 | 0.572 | 0.00827 | -0.005 | 69.191
4.5 | 0.642 | 0.00806 | -0.006 | 79.642
5 | 0.71 | 0.00936 | -0.006 | 75.86
5.5 | 0.777 | 0.00969 | -0.007 | 80.191
6 | 0.843 | 0.01007 | -0.007 | 83.674
6.5 | 0.906 | 0.01083 | -0.008 | 83.668
7 | 0.967 | 0.01108 | -0.008 | 87.299
7.5 | 1.025 | 0.01196 | -0.009 | 85.754
8 | 1.079 | 0.01264 | -0.01 | 85.321
8.5 | 1.127 | 0.01349 | -0.01 | 83.511
9 | 1.167 | 0.01452 | -0.011 | 80.398
9.5 | 1.197 | 0.01587 | -0.011 | 75.421
10 | 1.213 | 0.01759 | -0.012 | 68.988
10.5 | 1.209 | 0.02018 | -0.012 | 59.879
11 | 1.162 | 0.02443 | -0.012 | 47.576
11.5 | 1.006 | 0.03358 | -0.012 | 29.954
12 | 0.756 | 0.0424 | -0.013 | 17.838
12.5 | 0.769 | 0.05353 | -0.012 | 14.375
13 | 0.79 | 0.061 | -0.013 | 12.958
13.5 | 0.822 | 0.06163 | -0.013 | 13.341
14 | 0.845 | 0.06912 | -0.013 | 12.219
14.5 | 0.859 | 0.08325 | -0.013 | 10.318
15 | 0.87 | 0.10332 | -0.012 | 8.423

## 128. Re 14M Mach 0.50 (2)
BIGFOIL.COM POLAR EXPORT
NACA0018
NACA0018 |  |  |  | Cl Max: | 1.5378 | at alpha= | 14 | deg
XFOIL ncrit=9 |  |  |  | L/D Max: | 102.362 | at alpha= | 10 | deg
Re: | 14000000 |  |  | Cd Min: | 0.12607 | at alpha= | 19 | deg
Mach: | 0.5 |  |  | Cl=0 at alpha= | -0.0017227 | deg
|  |  |  | @ Cl=0.1, Cd= | 0.0058045
|  |  |  | @ Cl=0.4, Cd= | 0.0062819
|  |  |  | @ Cl=0.6, Cd= | 0.0069688
alpha (deg) | Cl | Cd | Cm | Cl/Cd
-19 | -1.1857 | 0.12509 | -0.0579 | -9.4788
-18.5 | -1.2242 | 0.11382 | -0.0647 | -10.7556
-18 | -1.2662 | 0.10286 | -0.0707 | -12.3099
-17.5 | -1.3097 | 0.09209 | -0.0762 | -14.222
-17 | -1.3502 | 0.08185 | -0.0808 | -16.496
-16.5 | -1.3943 | 0.07164 | -0.0851 | -19.4626
-16 | -1.4373 | 0.06188 | -0.0884 | -23.2272
-15.5 | -1.4775 | 0.05263 | -0.0907 | -28.0733
-15 | -1.5133 | 0.04408 | -0.0917 | -34.3308
-14 | -1.5355 | 0.02899 | -0.0935 | -52.9665
-13.5 | -1.5086 | 0.02425 | -0.0922 | -62.2103
-13 | -1.4652 | 0.02088 | -0.09 | -70.1724
-12.5 | -1.4123 | 0.01831 | -0.0876 | -77.1327
-12 | -1.3748 | 0.01622 | -0.0821 | -84.7596
-11.5 | -1.3262 | 0.01458 | -0.0774 | -90.9602
-11 | -1.2577 | 0.01305 | -0.0758 | -96.3755
-10.5 | -1.1982 | 0.01198 | -0.0723 | -100.0167
-10 | -1.1342 | 0.01109 | -0.0696 | -102.2723
-9 | -0.9187 | 0.00945 | -0.0801 | -97.2169
-8.5 | -0.8617 | 0.00892 | -0.0764 | -96.6031
-8 | -0.8139 | 0.00849 | -0.071 | -95.8657
-7.5 | -0.7687 | 0.0081 | -0.0651 | -94.9012
-7 | -0.7249 | 0.00776 | -0.0589 | -93.4149
-6.5 | -0.6787 | 0.00746 | -0.0532 | -90.9786
-5.5 | -0.5883 | 0.00692 | -0.0415 | -85.0145
-5 | -0.5426 | 0.00667 | -0.0358 | -81.3493
-4.5 | -0.5001 | 0.00652 | -0.0296 | -76.7025
-4 | -0.4529 | 0.00639 | -0.0243 | -70.8764
-3.5 | -0.3992 | 0.00627 | -0.0205 | -63.6683
-3 | -0.3436 | 0.00616 | -0.0171 | -55.7792
-2.5 | -0.2882 | 0.00603 | -0.0137 | -47.7944
-2 | -0.2321 | 0.00591 | -0.0106 | -39.2724
-1.5 | -0.174 | 0.00586 | -0.0079 | -29.6928
-1 | -0.1159 | 0.00582 | -0.0053 | -19.9141
0 | 0.0002 | 0.00578 | 0 | 0.034602
0.5 | 0.0576 | 0.00579 | 0.0027 | 9.9482
1 | 0.1161 | 0.00581 | 0.0052 | 19.9828
1.5 | 0.1742 | 0.00586 | 0.0079 | 29.727
2 | 0.232 | 0.00592 | 0.0106 | 39.1892
2.5 | 0.2886 | 0.00602 | 0.0137 | 47.9402
3 | 0.3442 | 0.00615 | 0.017 | 55.9675
3.5 | 0.3991 | 0.00628 | 0.0205 | 63.551
4 | 0.4525 | 0.00639 | 0.0244 | 70.8138
4.5 | 0.5016 | 0.00653 | 0.0293 | 76.8147
5 | 0.5427 | 0.00667 | 0.0358 | 81.3643
5.5 | 0.5897 | 0.0069 | 0.0412 | 85.4638
6 | 0.6331 | 0.00719 | 0.0474 | 88.0529
6.5 | 0.6791 | 0.00745 | 0.0531 | 91.1544
7 | 0.725 | 0.00777 | 0.0589 | 93.3076
7.5 | 0.769 | 0.00809 | 0.065 | 95.0556
8 | 0.8139 | 0.00851 | 0.071 | 95.6404
8.5 | 0.862 | 0.00893 | 0.0764 | 96.5286
9 | 0.9192 | 0.00946 | 0.08 | 97.167
10 | 1.1352 | 0.01109 | 0.0694 | 102.3625
10.5 | 1.2 | 0.01196 | 0.0721 | 100.3344
11 | 1.2588 | 0.01303 | 0.0757 | 96.6078
11.5 | 1.3284 | 0.01454 | 0.0772 | 91.3618
12 | 1.3762 | 0.01622 | 0.0819 | 84.8459
12.5 | 1.4145 | 0.0183 | 0.0874 | 77.2951
13 | 1.4679 | 0.02084 | 0.0898 | 70.4367
13.5 | 1.5111 | 0.0242 | 0.092 | 62.4421
14 | 1.5378 | 0.02899 | 0.0932 | 53.0459
15 | 1.515 | 0.0441 | 0.0916 | 34.3537
15.5 | 1.4794 | 0.05266 | 0.0906 | 28.0934
16 | 1.4374 | 0.06207 | 0.0882 | 23.1577
16.5 | 1.3935 | 0.07192 | 0.0848 | 19.3757
17 | 1.3487 | 0.08222 | 0.0804 | 16.4036
17.5 | 1.3076 | 0.09253 | 0.0757 | 14.1316
18 | 1.2649 | 0.10326 | 0.0702 | 12.2497
18.5 | 1.223 | 0.11426 | 0.0642 | 10.7037
19 | 1.1807 | 0.12607 | 0.0568 | 9.3654

## 129. Re 16M Mach 0.00 (1)
BIGFOIL.COM POLAR EXPORT
NACA0018
NACA0018 |  |  |  | Cl Max: | 1.624 | at alpha= | 18 | deg
JavaFoil+Calcfoil stall+Eppler ext transition |  |  |  | L/D Max: | 114.584 | at alpha= | 8 | deg
Re: | 16000000 |  |  | Cd Min: | 0.00835 | at alpha= | 0 | deg
Mach: | 0 |  |  | Cl=0 at alpha= | 0 | deg
|  |  |  | @ Cl=0.1, Cd= | 0.0083541
|  |  |  | @ Cl=0.4, Cd= | 0.0086523
|  |  |  | @ Cl=0.6, Cd= | 0.0086115
alpha (deg) | Cl | Cd | Cm | Cl/Cd
-20 | -1.606 | 0.05289 | 0.018 | -30.366
-19.5 | -1.613 | 0.0476 | 0.017 | -33.894
-19 | -1.619 | 0.04257 | 0.017 | -38.028
-18.5 | -1.623 | 0.03773 | 0.017 | -43.023
-18 | -1.624 | 0.03363 | 0.017 | -48.291
-17.5 | -1.621 | 0.03024 | 0.016 | -53.607
-17 | -1.616 | 0.02719 | 0.016 | -59.428
-16.5 | -1.608 | 0.02451 | 0.016 | -65.599
-16 | -1.595 | 0.02223 | 0.016 | -71.763
-15.5 | -1.579 | 0.02027 | 0.015 | -77.9
-15 | -1.559 | 0.01861 | 0.015 | -83.792
-14.5 | -1.536 | 0.01727 | 0.014 | -88.923
-14 | -1.509 | 0.01619 | 0.014 | -93.229
-13.5 | -1.479 | 0.01518 | 0.014 | -97.447
-13 | -1.446 | 0.01436 | 0.013 | -100.704
-12.5 | -1.409 | 0.01365 | 0.013 | -103.224
-12 | -1.369 | 0.01302 | 0.012 | -105.206
-11.5 | -1.327 | 0.01248 | 0.012 | -106.362
-11 | -1.282 | 0.01197 | 0.011 | -107.171
-10.5 | -1.236 | 0.01154 | 0.011 | -107.091
-10 | -1.186 | 0.01112 | 0.01 | -106.685
-9.5 | -1.135 | 0.01077 | 0.01 | -105.422
-9 | -1.083 | 0.01044 | 0.009 | -103.745
-8.5 | -1.029 | 0.01015 | 0.009 | -101.366
-8 | -0.973 | 0.00851 | 0.008 | -114.358
-7.5 | -0.917 | 0.00873 | 0.008 | -105.079
-7 | -0.859 | 0.00849 | 0.007 | -101.244
-6.5 | -0.801 | 0.00876 | 0.007 | -91.394
-6 | -0.742 | 0.00851 | 0.006 | -87.164
-5.5 | -0.682 | 0.00883 | 0.006 | -77.18
-5 | -0.621 | 0.00864 | 0.005 | -71.881
-4.5 | -0.56 | 0.00848 | 0.005 | -66.108
-4 | -0.499 | 0.00883 | 0.004 | -56.514
-3.5 | -0.437 | 0.00869 | 0.004 | -50.348
-3 | -0.375 | 0.00862 | 0.003 | -43.539
-2.5 | -0.313 | 0.00853 | 0.003 | -36.727
-2 | -0.251 | 0.0089 | 0.002 | -28.166
-1.5 | -0.188 | 0.00886 | 0.002 | -21.233
-1 | -0.126 | 0.00836 | 0.001 | -15.027
-0.5 | -0.063 | 0.00881 | 0.001 | -7.127
0 | 0 | 0.00835 | 0 | 0
0.5 | 0.063 | 0.00836 | -0.001 | 7.517
1 | 0.126 | 0.00835 | -0.001 | 15.04
1.5 | 0.188 | 0.00889 | -0.002 | 21.185
2 | 0.251 | 0.00901 | -0.002 | 27.841
2.5 | 0.313 | 0.00846 | -0.003 | 37.012
3 | 0.375 | 0.00862 | -0.003 | 43.543
3.5 | 0.437 | 0.0087 | -0.004 | 50.27
4 | 0.499 | 0.00885 | -0.004 | 56.417
4.5 | 0.56 | 0.0085 | -0.005 | 65.899
5 | 0.621 | 0.00867 | -0.005 | 71.655
5.5 | 0.682 | 0.00883 | -0.006 | 77.204
6 | 0.742 | 0.00857 | -0.006 | 86.546
6.5 | 0.801 | 0.00876 | -0.007 | 91.387
7 | 0.859 | 0.00849 | -0.007 | 101.238
7.5 | 0.917 | 0.00871 | -0.008 | 105.297
8 | 0.973 | 0.0085 | -0.008 | 114.584
8.5 | 1.029 | 0.01014 | -0.009 | 101.441
9 | 1.083 | 0.01043 | -0.009 | 103.876
9.5 | 1.135 | 0.01077 | -0.01 | 105.45
10 | 1.186 | 0.01112 | -0.01 | 106.689
10.5 | 1.236 | 0.01154 | -0.011 | 107.076
11 | 1.282 | 0.01198 | -0.011 | 107.041
11.5 | 1.327 | 0.01247 | -0.012 | 106.401
12 | 1.369 | 0.01302 | -0.012 | 105.163
12.5 | 1.409 | 0.01365 | -0.013 | 103.257
13 | 1.446 | 0.01435 | -0.013 | 100.734
13.5 | 1.479 | 0.01519 | -0.014 | 97.386
14 | 1.509 | 0.01617 | -0.014 | 93.327
14.5 | 1.536 | 0.01727 | -0.014 | 88.913
15 | 1.559 | 0.01861 | -0.015 | 83.8
15.5 | 1.579 | 0.02026 | -0.015 | 77.922
16 | 1.595 | 0.02223 | -0.016 | 71.749
16.5 | 1.608 | 0.02451 | -0.016 | 65.587
17 | 1.616 | 0.02718 | -0.016 | 59.45
17.5 | 1.621 | 0.03023 | -0.016 | 53.635
18 | 1.624 | 0.03374 | -0.017 | 48.125
18.5 | 1.623 | 0.03771 | -0.017 | 43.042
19 | 1.619 | 0.04253 | -0.017 | 38.068
19.5 | 1.613 | 0.04761 | -0.017 | 33.884
20 | 1.606 | 0.0529 | -0.018 | 30.357

## 130. Re 16M Mach 0.00 (2)
BIGFOIL.COM POLAR EXPORT
NACA0018
NACA0018 |  |  |  | Cl Max: | 0.9866 | at alpha= | 11 | deg
XFOIL ncrit=9 |  |  |  | L/D Max: | 119.588 | at alpha= | 11 | deg
Re: | 16000000 |  |  | Cd Min: | 0.02863 | at alpha= | -20 | deg
Mach: | 0 |  |  | Cl=0 at alpha= | 0.00096712 | deg
|  |  |  | @ Cl=0.1, Cd= | 0.0054895
|  |  |  | @ Cl=0.4, Cd= | 0.0059286
|  |  |  | @ Cl=0.6, Cd= | 0.0064091
alpha (deg) | Cl | Cd | Cm | Cl/Cd
-20 | -1.7525 | 0.02863 | -0.055 | -61.212
-19.5 | -1.7404 | 0.02577 | -0.0533 | -67.5359
-19 | -1.7274 | 0.0234 | -0.0507 | -73.8205
-18.5 | -1.7158 | 0.02115 | -0.0475 | -81.1253
-18 | -1.6952 | 0.01951 | -0.0446 | -86.8888
-17.5 | -1.6729 | 0.01807 | -0.0415 | -92.5789
-17 | -1.6521 | 0.01669 | -0.0379 | -98.9874
-16.5 | -1.618 | 0.01547 | -0.0364 | -104.5895
-16 | -1.5734 | 0.0145 | -0.0363 | -108.5103
-15.5 | -1.5287 | 0.0136 | -0.0361 | -112.4044
-15 | -1.4833 | 0.01277 | -0.0357 | -116.1551
-14.5 | -1.4347 | 0.01209 | -0.0356 | -118.6683
-14 | -1.3862 | 0.0114 | -0.0354 | -121.5965
-13.5 | -1.3559 | 0.01082 | -0.0312 | -125.3142
-13 | -1.3084 | 0.01026 | -0.0304 | -127.5244
-12.5 | -1.2529 | 0.00976 | -0.031 | -128.3709
-12 | -1.1949 | 0.00932 | -0.0321 | -128.2082
-11.5 | -1.1319 | 0.00896 | -0.0342 | -126.3281
-11 | -0.9864 | 0.00825 | -0.0542 | -119.5636
-10.5 | -0.9552 | 0.00804 | -0.0493 | -118.806
-10 | -0.9235 | 0.00781 | -0.0445 | -118.2458
-9.5 | -0.8871 | 0.00762 | -0.0405 | -116.4173
-9 | -0.8518 | 0.00739 | -0.0362 | -115.2639
-8.5 | -0.8162 | 0.0072 | -0.0319 | -113.3611
-8 | -0.7833 | 0.00706 | -0.027 | -110.949
-7.5 | -0.741 | 0.0069 | -0.024 | -107.3913
-7 | -0.6961 | 0.00673 | -0.0216 | -103.4324
-6.5 | -0.6503 | 0.00658 | -0.0193 | -98.8298
-6 | -0.604 | 0.00644 | -0.0172 | -93.7888
-5.5 | -0.5561 | 0.00629 | -0.0153 | -88.4102
-5 | -0.5072 | 0.00616 | -0.0136 | -82.3377
-4.5 | -0.4578 | 0.00604 | -0.012 | -75.7947
-4 | -0.409 | 0.00593 | -0.0103 | -68.9713
-3.5 | -0.3591 | 0.00581 | -0.0088 | -61.8072
-3 | -0.3088 | 0.00572 | -0.0073 | -53.986
-2.5 | -0.2571 | 0.00566 | -0.0062 | -45.424
-2 | -0.2062 | 0.00558 | -0.0048 | -36.9534
-1.5 | -0.1547 | 0.00553 | -0.0036 | -27.9747
-1 | -0.103 | 0.00551 | -0.0024 | -18.6933
-0.5 | -0.0513 | 0.00549 | -0.0013 | -9.3443
0 | -0.0001 | 0.00549 | 0 | -0.018215
0.5 | 0.0516 | 0.00548 | 0.0012 | 9.4161
1 | 0.1027 | 0.00549 | 0.0025 | 18.7067
1.5 | 0.1545 | 0.00553 | 0.0037 | 27.9385
2 | 0.2062 | 0.00558 | 0.0048 | 36.9534
2.5 | 0.2577 | 0.00564 | 0.0061 | 45.6915
3 | 0.3084 | 0.00573 | 0.0074 | 53.822
3.5 | 0.3589 | 0.00583 | 0.0088 | 61.5609
4 | 0.4089 | 0.00595 | 0.0103 | 68.7227
4.5 | 0.4577 | 0.00603 | 0.012 | 75.9038
5 | 0.5071 | 0.00616 | 0.0136 | 82.3214
5.5 | 0.5561 | 0.00629 | 0.0153 | 88.4102
6 | 0.604 | 0.00642 | 0.0171 | 94.081
6.5 | 0.6503 | 0.00657 | 0.0193 | 98.9802
7 | 0.6956 | 0.00674 | 0.0217 | 103.2047
7.5 | 0.7409 | 0.00691 | 0.024 | 107.2214
8 | 0.7838 | 0.00706 | 0.0269 | 111.0198
8.5 | 0.8164 | 0.00721 | 0.0319 | 113.2316
9 | 0.8514 | 0.0074 | 0.0363 | 115.0541
9.5 | 0.8858 | 0.00761 | 0.0407 | 116.3995
10 | 0.9226 | 0.00782 | 0.0446 | 117.9795
10.5 | 0.9562 | 0.00806 | 0.0491 | 118.6352
11 | 0.9866 | 0.00825 | 0.0541 | 119.5879

## 131. Re 16M Mach 0.10 (1)
BIGFOIL.COM POLAR EXPORT
NACA0018
NACA0018 |  |  |  | Cl Max: | 1.605 | at alpha= | 17.5 | deg
JavaFoil+Calcfoil stall+Eppler ext transition |  |  |  | L/D Max: | 114.541 | at alpha= | 8 | deg
Re: | 16000000 |  |  | Cd Min: | 0.00833 | at alpha= | 0 | deg
Mach: | 0.1 |  |  | Cl=0 at alpha= | 0 | deg
|  |  |  | @ Cl=0.1, Cd= | 0.0083694
|  |  |  | @ Cl=0.4, Cd= | 0.0087019
|  |  |  | @ Cl=0.6, Cd= | 0.0086231
alpha (deg) | Cl | Cd | Cm | Cl/Cd
-20 | -1.573 | 0.05654 | 0.018 | -27.826
-19.5 | -1.584 | 0.05088 | 0.017 | -31.132
-19 | -1.593 | 0.04538 | 0.017 | -35.104
-18.5 | -1.6 | 0.04012 | 0.017 | -39.879
-18 | -1.604 | 0.03566 | 0.017 | -44.985
-17.5 | -1.604 | 0.03195 | 0.016 | -50.205
-17 | -1.601 | 0.02861 | 0.016 | -55.98
-16.5 | -1.596 | 0.02566 | 0.016 | -62.192
-16 | -1.586 | 0.02317 | 0.016 | -68.434
-15.5 | -1.572 | 0.02103 | 0.015 | -74.721
-15 | -1.554 | 0.01921 | 0.015 | -80.881
-14.5 | -1.532 | 0.01779 | 0.014 | -86.134
-14 | -1.507 | 0.01655 | 0.014 | -91.073
-13.5 | -1.478 | 0.01552 | 0.014 | -95.233
-13 | -1.446 | 0.01464 | 0.013 | -98.779
-12.5 | -1.411 | 0.01389 | 0.013 | -101.577
-12 | -1.372 | 0.01322 | 0.012 | -103.719
-11.5 | -1.33 | 0.01263 | 0.012 | -105.345
-11 | -1.286 | 0.0121 | 0.011 | -106.247
-10.5 | -1.239 | 0.01166 | 0.011 | -106.328
-10 | -1.19 | 0.01125 | 0.01 | -105.822
-9.5 | -1.14 | 0.01089 | 0.01 | -104.663
-9 | -1.087 | 0.01052 | 0.009 | -103.348
-8.5 | -1.033 | 0.01021 | 0.009 | -101.163
-8 | -0.978 | 0.00855 | 0.008 | -114.307
-7.5 | -0.921 | 0.0088 | 0.008 | -104.609
-7 | -0.863 | 0.00854 | 0.007 | -101.109
-6.5 | -0.805 | 0.00881 | 0.007 | -91.362
-6 | -0.745 | 0.00859 | 0.006 | -86.716
-5.5 | -0.685 | 0.00886 | 0.006 | -77.314
-5 | -0.624 | 0.00867 | 0.005 | -72.039
-4.5 | -0.563 | 0.00853 | 0.005 | -66.031
-4 | -0.501 | 0.00892 | 0.004 | -56.191
-3.5 | -0.439 | 0.00878 | 0.004 | -50.075
-3 | -0.377 | 0.00865 | 0.003 | -43.605
-2.5 | -0.315 | 0.00855 | 0.003 | -36.791
-2 | -0.252 | 0.00904 | 0.002 | -27.868
-1.5 | -0.189 | 0.009 | 0.002 | -21.019
-1 | -0.126 | 0.0084 | 0.001 | -15.016
-0.5 | -0.063 | 0.00834 | 0.001 | -7.574
0 | 0 | 0.00833 | 0 | 0
0.5 | 0.063 | 0.00834 | -0.001 | 7.57
1 | 0.126 | 0.00839 | -0.001 | 15.038
1.5 | 0.189 | 0.00895 | -0.002 | 21.135
2 | 0.252 | 0.009 | -0.002 | 28.012
2.5 | 0.315 | 0.00855 | -0.003 | 36.797
3 | 0.377 | 0.00865 | -0.003 | 43.598
3.5 | 0.439 | 0.00879 | -0.004 | 49.994
4 | 0.501 | 0.00894 | -0.004 | 56.1
4.5 | 0.563 | 0.00852 | -0.005 | 66.076
5 | 0.624 | 0.00869 | -0.005 | 71.808
5.5 | 0.685 | 0.00891 | -0.006 | 76.898
6 | 0.745 | 0.00858 | -0.006 | 86.822
6.5 | 0.805 | 0.00881 | -0.007 | 91.356
7 | 0.863 | 0.00854 | -0.007 | 101.109
7.5 | 0.921 | 0.00879 | -0.008 | 104.821
8 | 0.978 | 0.00854 | -0.008 | 114.541
8.5 | 1.033 | 0.0102 | -0.009 | 101.269
9 | 1.087 | 0.01053 | -0.009 | 103.245
9.5 | 1.14 | 0.01085 | -0.01 | 105.004
10 | 1.19 | 0.01125 | -0.01 | 105.867
10.5 | 1.239 | 0.01166 | -0.011 | 106.325
11 | 1.286 | 0.0121 | -0.011 | 106.243
11.5 | 1.33 | 0.01262 | -0.012 | 105.381
12 | 1.372 | 0.01322 | -0.012 | 103.79
12.5 | 1.411 | 0.01387 | -0.013 | 101.707
13 | 1.446 | 0.01464 | -0.013 | 98.809
13.5 | 1.478 | 0.01551 | -0.014 | 95.315
14 | 1.507 | 0.01656 | -0.014 | 91.034
14.5 | 1.532 | 0.01777 | -0.014 | 86.253
15 | 1.554 | 0.01918 | -0.015 | 81.024
15.5 | 1.572 | 0.02098 | -0.015 | 74.929
16 | 1.586 | 0.0231 | -0.016 | 68.662
16.5 | 1.596 | 0.02565 | -0.016 | 62.202
17 | 1.602 | 0.02852 | -0.016 | 56.159
17.5 | 1.605 | 0.03181 | -0.016 | 50.444
18 | 1.604 | 0.03563 | -0.017 | 45.024
18.5 | 1.6 | 0.04009 | -0.017 | 39.912
19 | 1.593 | 0.04518 | -0.017 | 35.263
19.5 | 1.584 | 0.05086 | -0.017 | 31.147
20 | 1.574 | 0.05652 | -0.018 | 27.84

## 132. Re 16M Mach 0.10 (2)
BIGFOIL.COM POLAR EXPORT
NACA0018
NACA0018 |  |  |  | Cl Max: | 0.9903 | at alpha= | 11 | deg
XFOIL ncrit=9 |  |  |  | L/D Max: | 118.741 | at alpha= | 11 | deg
Re: | 16000000 |  |  | Cd Min: | 0.00834 | at alpha= | 11 | deg
Mach: | 0.1 |  |  | Cl=0 at alpha= | 0.00096154 | deg
|  |  |  | @ Cl=0.1, Cd= | 0.0054994
|  |  |  | @ Cl=0.4, Cd= | 0.0059344
|  |  |  | @ Cl=0.6, Cd= | 0.0064208
alpha (deg) | Cl | Cd | Cm | Cl/Cd
-11 | -0.9899 | 0.00833 | -0.0558 | -118.8355
-10.5 | -0.9576 | 0.0081 | -0.051 | -118.2222
-9.5 | -0.8884 | 0.00767 | -0.0422 | -115.8279
-9 | -0.8534 | 0.00744 | -0.0377 | -114.7043
-8.5 | -0.817 | 0.00724 | -0.0335 | -112.8453
-8 | -0.7836 | 0.00708 | -0.0285 | -110.678
-7.5 | -0.7435 | 0.00693 | -0.025 | -107.2872
-7 | -0.6987 | 0.00675 | -0.0224 | -103.5111
-6.5 | -0.6529 | 0.0066 | -0.02 | -98.9242
-6 | -0.6065 | 0.00646 | -0.0178 | -93.8854
-5.5 | -0.5585 | 0.0063 | -0.0158 | -88.6508
-5 | -0.5095 | 0.00617 | -0.014 | -82.577
-4.5 | -0.4599 | 0.00606 | -0.0124 | -75.8911
-4 | -0.4108 | 0.00595 | -0.0106 | -69.042
-3.5 | -0.3607 | 0.00582 | -0.0091 | -61.9759
-3 | -0.3102 | 0.00573 | -0.0076 | -54.1361
-2.5 | -0.2583 | 0.00567 | -0.0064 | -45.5556
-2 | -0.2072 | 0.00558 | -0.005 | -37.1326
-1.5 | -0.1554 | 0.00553 | -0.0037 | -28.1013
-1 | -0.1036 | 0.00551 | -0.0025 | -18.8022
-0.5 | -0.0516 | 0.00549 | -0.0013 | -9.3989
0 | -0.0001 | 0.00549 | 0 | -0.018215
0.5 | 0.0519 | 0.00549 | 0.0012 | 9.4536
1 | 0.1032 | 0.0055 | 0.0026 | 18.7636
1.5 | 0.1552 | 0.00553 | 0.0038 | 28.0651
2 | 0.2072 | 0.00558 | 0.005 | 37.1326
2.5 | 0.2589 | 0.00565 | 0.0062 | 45.823
3 | 0.3098 | 0.00574 | 0.0076 | 53.9721
3.5 | 0.3605 | 0.00584 | 0.0091 | 61.7295
4 | 0.4107 | 0.00596 | 0.0106 | 68.9094
4.5 | 0.4598 | 0.00604 | 0.0124 | 76.1258
5 | 0.5094 | 0.00617 | 0.0141 | 82.5608
5.5 | 0.5585 | 0.0063 | 0.0158 | 88.6508
6 | 0.6066 | 0.00644 | 0.0177 | 94.1925
6.5 | 0.6529 | 0.00659 | 0.02 | 99.0744
7 | 0.6981 | 0.00677 | 0.0225 | 103.1167
7.5 | 0.7434 | 0.00694 | 0.025 | 107.1182
8 | 0.7844 | 0.00708 | 0.0284 | 110.791
8.5 | 0.8171 | 0.00724 | 0.0335 | 112.8591
9 | 0.8533 | 0.00744 | 0.0378 | 114.6909
9.5 | 0.8872 | 0.00767 | 0.0424 | 115.6714
10 | 0.9248 | 0.00788 | 0.0463 | 117.3604
10.5 | 0.9587 | 0.00812 | 0.0508 | 118.0665
11 | 0.9903 | 0.00834 | 0.0557 | 118.741

## 133. Re 16M Mach 0.25 (1)
BIGFOIL.COM POLAR EXPORT
NACA0018
NACA0018 |  |  |  | Cl Max: | 1.508 | at alpha= | 15.5 | deg
JavaFoil+Calcfoil stall+Eppler ext transition |  |  |  | L/D Max: | 105.558 | at alpha= | 7 | deg
Re: | 16000000 |  |  | Cd Min: | 0.00817 | at alpha= | -1.5 | deg
Mach: | 0.25 |  |  | Cl=0 at alpha= | 0 | deg
|  |  |  | @ Cl=0.1, Cd= | 0.0085677
|  |  |  | @ Cl=0.4, Cd= | 0.0089084
|  |  |  | @ Cl=0.6, Cd= | 0.0086722
alpha (deg) | Cl | Cd | Cm | Cl/Cd
-20 | -1.314 | 0.08511 | 0.017 | -15.441
-19.5 | -1.351 | 0.07594 | 0.017 | -17.796
-19 | -1.386 | 0.06714 | 0.017 | -20.637
-18.5 | -1.416 | 0.05914 | 0.017 | -23.947
-18 | -1.444 | 0.05169 | 0.016 | -27.928
-17.5 | -1.467 | 0.04494 | 0.016 | -32.639
-17 | -1.485 | 0.03919 | 0.016 | -37.902
-16.5 | -1.499 | 0.03443 | 0.016 | -43.526
-16 | -1.506 | 0.03033 | 0.016 | -49.665
-15.5 | -1.508 | 0.02671 | 0.015 | -56.466
-15 | -1.505 | 0.02376 | 0.015 | -63.352
-14.5 | -1.497 | 0.02126 | 0.015 | -70.449
-14 | -1.484 | 0.01932 | 0.014 | -76.793
-13.5 | -1.465 | 0.01777 | 0.014 | -82.43
-13 | -1.442 | 0.01647 | 0.014 | -87.549
-12.5 | -1.413 | 0.01534 | 0.013 | -92.091
-12 | -1.379 | 0.01446 | 0.013 | -95.39
-11.5 | -1.342 | 0.0137 | 0.012 | -97.974
-11 | -1.302 | 0.01302 | 0.012 | -99.941
-10.5 | -1.258 | 0.01243 | 0.011 | -101.21
-10 | -1.211 | 0.01192 | 0.011 | -101.587
-9.5 | -1.161 | 0.01147 | 0.01 | -101.214
-9 | -1.109 | 0.01076 | 0.01 | -103.094
-8.5 | -1.056 | 0.01035 | 0.009 | -101.933
-8 | -1 | 0.01002 | 0.009 | -99.74
-7.5 | -0.943 | 0.00967 | 0.008 | -97.542
-7 | -0.884 | 0.00839 | 0.008 | -105.393
-6.5 | -0.825 | 0.00862 | 0.007 | -95.642
-6 | -0.764 | 0.00837 | 0.007 | -91.279
-5.5 | -0.703 | 0.00862 | 0.006 | -81.53
-5 | -0.641 | 0.00847 | 0.005 | -75.592
-4.5 | -0.578 | 0.00877 | 0.005 | -65.908
-4 | -0.515 | 0.00858 | 0.004 | -60.014
-3.5 | -0.451 | 0.00841 | 0.004 | -53.679
-3 | -0.387 | 0.00888 | 0.003 | -43.607
-2.5 | -0.323 | 0.00878 | 0.003 | -36.826
-2 | -0.259 | 0.00869 | 0.002 | -29.778
-1.5 | -0.194 | 0.00817 | 0.002 | -23.774
-1 | -0.13 | 0.00852 | 0.001 | -15.208
-0.5 | -0.065 | 0.00849 | 0.001 | -7.636
0 | 0 | 0.00851 | 0 | 0
0.5 | 0.065 | 0.00853 | -0.001 | 7.605
1 | 0.13 | 0.0086 | -0.001 | 15.078
1.5 | 0.194 | 0.00864 | -0.002 | 22.486
2 | 0.259 | 0.00869 | -0.002 | 29.768
2.5 | 0.323 | 0.00873 | -0.003 | 37.037
3 | 0.387 | 0.00888 | -0.003 | 43.609
3.5 | 0.451 | 0.00902 | -0.004 | 50.04
4 | 0.515 | 0.00856 | -0.004 | 60.169
4.5 | 0.578 | 0.00877 | -0.005 | 65.925
5 | 0.641 | 0.00849 | -0.005 | 75.447
5.5 | 0.703 | 0.0086 | -0.006 | 81.67
6 | 0.764 | 0.00841 | -0.007 | 90.881
6.5 | 0.825 | 0.00861 | -0.007 | 95.826
7 | 0.884 | 0.00838 | -0.008 | 105.558
7.5 | 0.943 | 0.00969 | -0.008 | 97.296
8 | 1 | 0.00999 | -0.009 | 100.088
8.5 | 1.056 | 0.01036 | -0.009 | 101.888
9 | 1.109 | 0.01074 | -0.01 | 103.288
9.5 | 1.161 | 0.01147 | -0.01 | 101.206
10 | 1.211 | 0.01191 | -0.011 | 101.666
10.5 | 1.258 | 0.01242 | -0.011 | 101.251
11 | 1.302 | 0.01301 | -0.012 | 100.024
11.5 | 1.342 | 0.0137 | -0.012 | 97.951
12 | 1.379 | 0.01446 | -0.013 | 95.377
12.5 | 1.413 | 0.01534 | -0.013 | 92.131
13 | 1.442 | 0.01646 | -0.014 | 87.59
13.5 | 1.465 | 0.01777 | -0.014 | 82.433
14 | 1.484 | 0.01936 | -0.014 | 76.623
14.5 | 1.497 | 0.02126 | -0.015 | 70.442
15 | 1.506 | 0.02369 | -0.015 | 63.562
15.5 | 1.508 | 0.02673 | -0.015 | 56.428
16 | 1.507 | 0.03025 | -0.016 | 49.815
16.5 | 1.499 | 0.03442 | -0.016 | 43.546
17 | 1.486 | 0.0392 | -0.016 | 37.899
17.5 | 1.466 | 0.04513 | -0.016 | 32.496
18 | 1.443 | 0.05172 | -0.016 | 27.909
18.5 | 1.416 | 0.05915 | -0.017 | 23.942
19 | 1.386 | 0.06714 | -0.017 | 20.636
19.5 | 1.352 | 0.07564 | -0.017 | 17.873
20 | 1.314 | 0.08516 | -0.017 | 15.433

## 134. Re 16M Mach 0.25 (2)
BIGFOIL.COM POLAR EXPORT
NACA0018
NACA0018 |  |  |  | Cl Max: | 0.9763 | at alpha= | 10.5 | deg
XFOIL ncrit=9 |  |  |  | L/D Max: | 114.724 | at alpha= | 10.5 | deg
Re: | 16000000 |  |  | Cd Min: | 0.04504 | at alpha= | -20 | deg
Mach: | 0.25 |  |  | Cl=0 at alpha= | 0 | deg
|  |  |  | @ Cl=0.1, Cd= | 0.00553
|  |  |  | @ Cl=0.4, Cd= | 0.0059815
|  |  |  | @ Cl=0.6, Cd= | 0.0064891
alpha (deg) | Cl | Cd | Cm | Cl/Cd
-20 | -1.7086 | 0.04504 | -0.0692 | -37.9352
-19.5 | -1.7119 | 0.03961 | -0.0691 | -43.2189
-19 | -1.7091 | 0.03504 | -0.0682 | -48.7757
-18.5 | -1.7032 | 0.03116 | -0.0663 | -54.6598
-18 | -1.6916 | 0.02789 | -0.064 | -60.6526
-17.5 | -1.6815 | 0.02468 | -0.0612 | -68.1321
-17 | -1.6667 | 0.02204 | -0.058 | -75.6216
-16.5 | -1.6442 | 0.02006 | -0.0546 | -81.9641
-16 | -1.6142 | 0.01822 | -0.0522 | -88.595
-15.5 | -1.5717 | 0.01654 | -0.0516 | -95.0242
-15 | -1.525 | 0.01528 | -0.0508 | -99.8037
-14.5 | -1.4782 | 0.01413 | -0.0498 | -104.6143
-14 | -1.4307 | 0.01307 | -0.0486 | -109.4644
-13.5 | -1.3798 | 0.0122 | -0.0478 | -113.0984
-13 | -1.352 | 0.01142 | -0.0422 | -118.3888
-12.5 | -1.2973 | 0.01076 | -0.0415 | -120.5669
-12 | -1.2406 | 0.01012 | -0.0412 | -122.5889
-11.5 | -1.1836 | 0.00966 | -0.0408 | -122.5259
-11 | -1.1207 | 0.0092 | -0.0417 | -121.8152
-10.5 | -0.976 | 0.00849 | -0.0595 | -114.9588
-10 | -0.937 | 0.00823 | -0.0554 | -113.8518
-9.5 | -0.8986 | 0.00795 | -0.0511 | -113.0314
-9 | -0.8618 | 0.00768 | -0.0463 | -112.2135
-8.5 | -0.8237 | 0.00746 | -0.0418 | -110.4155
-8 | -0.7854 | 0.00724 | -0.0373 | -108.4807
-7.5 | -0.7466 | 0.00705 | -0.0327 | -105.9007
-7 | -0.7109 | 0.0069 | -0.0275 | -103.029
-6.5 | -0.6658 | 0.00674 | -0.0244 | -98.7834
-6 | -0.6192 | 0.00657 | -0.0215 | -94.2466
-5.5 | -0.571 | 0.0064 | -0.019 | -89.2188
-5 | -0.5217 | 0.00625 | -0.0167 | -83.472
-4.5 | -0.4714 | 0.00613 | -0.0146 | -76.9005
-4 | -0.4209 | 0.00602 | -0.0125 | -69.9169
-3.5 | -0.3693 | 0.0059 | -0.0107 | -62.5932
-3 | -0.3174 | 0.0058 | -0.009 | -54.7241
-2.5 | -0.2646 | 0.00572 | -0.0075 | -46.2587
-2 | -0.2124 | 0.00562 | -0.0058 | -37.7936
-1.5 | -0.1596 | 0.00557 | -0.0043 | -28.6535
-1 | -0.1064 | 0.00555 | -0.0029 | -19.1712
-0.5 | -0.0531 | 0.00554 | -0.0015 | -9.5848
0 | 0 | 0.00554 | 0 | 0
0.5 | 0.0532 | 0.00553 | 0.0014 | 9.6203
1 | 0.106 | 0.00553 | 0.0029 | 19.1682
1.5 | 0.1593 | 0.00557 | 0.0044 | 28.5996
2 | 0.2125 | 0.00562 | 0.0058 | 37.8114
2.5 | 0.2652 | 0.0057 | 0.0074 | 46.5263
3 | 0.3173 | 0.0058 | 0.009 | 54.7069
3.5 | 0.3692 | 0.00591 | 0.0107 | 62.4704
4 | 0.4209 | 0.00603 | 0.0125 | 69.801
4.5 | 0.4712 | 0.00611 | 0.0146 | 77.1195
5 | 0.5214 | 0.00625 | 0.0167 | 83.424
5.5 | 0.571 | 0.0064 | 0.019 | 89.2188
6 | 0.6198 | 0.00655 | 0.0214 | 94.626
6.5 | 0.6661 | 0.00672 | 0.0243 | 99.122
7 | 0.7104 | 0.00691 | 0.0277 | 102.8075
7.5 | 0.7467 | 0.00705 | 0.0327 | 105.9149
8 | 0.7863 | 0.00724 | 0.0371 | 108.605
8.5 | 0.8235 | 0.00747 | 0.0418 | 110.241
9 | 0.862 | 0.00768 | 0.0463 | 112.2396
9.5 | 0.8978 | 0.00795 | 0.0512 | 112.9308
10 | 0.9362 | 0.00822 | 0.0556 | 113.8929
10.5 | 0.9763 | 0.00851 | 0.0594 | 114.7239

## 135. Re 16M Mach 0.50 (1)
BIGFOIL.COM POLAR EXPORT
NACA0018
NACA0018 |  |  |  | Cl Max: | 1.215 | at alpha= | 10 | deg
JavaFoil+Calcfoil stall+Eppler ext transition |  |  |  | L/D Max: | 86.916 | at alpha= | 7.5 | deg
Re: | 16000000 |  |  | Cd Min: | 0.00792 | at alpha= | -1 | deg
Mach: | 0.5 |  |  | Cl=0 at alpha= | 0 | deg
|  |  |  | @ Cl=0.1, Cd= | 0.0081666
|  |  |  | @ Cl=0.4, Cd= | 0.0082101
|  |  |  | @ Cl=0.6, Cd= | 0.008096
alpha (deg) | Cl | Cd | Cm | Cl/Cd
-15 | -0.862 | 0.11416 | 0.012 | -7.552
-14.5 | -0.841 | 0.09996 | 0.012 | -8.41
-14 | -0.813 | 0.09478 | 0.012 | -8.573
-13.5 | -0.827 | 0.05837 | 0.013 | -14.168
-13 | -0.795 | 0.058 | 0.013 | -13.699
-12.5 | -0.774 | 0.05081 | 0.013 | -15.227
-12 | -0.759 | 0.04073 | 0.013 | -18.635
-11.5 | -1.009 | 0.03241 | 0.013 | -31.13
-11 | -1.164 | 0.02389 | 0.012 | -48.744
-10.5 | -1.21 | 0.01974 | 0.012 | -61.323
-10 | -1.215 | 0.01726 | 0.012 | -70.389
-9.5 | -1.199 | 0.01553 | 0.011 | -77.15
-9 | -1.168 | 0.01425 | 0.011 | -81.981
-8.5 | -1.127 | 0.01326 | 0.01 | -85.046
-8 | -1.079 | 0.01248 | 0.01 | -86.464
-7.5 | -1.026 | 0.01178 | 0.009 | -87.053
-7 | -0.968 | 0.01123 | 0.009 | -86.164
-6.5 | -0.907 | 0.01071 | 0.008 | -84.618
-6 | -0.843 | 0.00993 | 0.007 | -84.844
-5.5 | -0.777 | 0.00958 | 0.007 | -81.127
-5 | -0.71 | 0.00923 | 0.006 | -76.897
-4.5 | -0.642 | 0.008 | 0.006 | -80.241
-4 | -0.572 | 0.00818 | 0.005 | -70.004
-3.5 | -0.502 | 0.00803 | 0.004 | -62.505
-3 | -0.431 | 0.00829 | 0.004 | -52.025
-2.5 | -0.36 | 0.00816 | 0.003 | -44.127
-2 | -0.289 | 0.00851 | 0.002 | -33.918
-1.5 | -0.217 | 0.008 | 0.002 | -27.097
-1 | -0.145 | 0.00792 | 0.001 | -18.253
-0.5 | -0.072 | 0.00836 | 0.001 | -8.656
0 | 0 | 0.0083 | 0 | 0
0.5 | 0.072 | 0.00832 | -0.001 | 8.703
1 | 0.145 | 0.00792 | -0.001 | 18.256
1.5 | 0.217 | 0.00799 | -0.002 | 27.113
2 | 0.289 | 0.00849 | -0.002 | 33.987
2.5 | 0.36 | 0.00812 | -0.003 | 44.368
3 | 0.431 | 0.00828 | -0.004 | 52.112
3.5 | 0.502 | 0.00847 | -0.004 | 59.31
4 | 0.572 | 0.00818 | -0.005 | 69.949
4.5 | 0.642 | 0.00797 | -0.006 | 80.556
5 | 0.71 | 0.00923 | -0.006 | 76.957
5.5 | 0.777 | 0.00956 | -0.007 | 81.267
6 | 0.843 | 0.00998 | -0.007 | 84.489
6.5 | 0.907 | 0.0107 | -0.008 | 84.708
7 | 0.968 | 0.0112 | -0.009 | 86.375
7.5 | 1.026 | 0.0118 | -0.009 | 86.916
8 | 1.079 | 0.01246 | -0.01 | 86.636
8.5 | 1.127 | 0.01328 | -0.01 | 84.898
9 | 1.168 | 0.01429 | -0.011 | 81.716
9.5 | 1.199 | 0.01556 | -0.011 | 77.047
10 | 1.215 | 0.01726 | -0.012 | 70.401
10.5 | 1.211 | 0.01969 | -0.012 | 61.474
11 | 1.165 | 0.02382 | -0.012 | 48.901
11.5 | 1.009 | 0.03245 | -0.013 | 31.083
12 | 0.759 | 0.04054 | -0.013 | 18.733
12.5 | 0.773 | 0.05143 | -0.013 | 15.022
13 | 0.795 | 0.05751 | -0.013 | 13.831
13.5 | 0.825 | 0.05995 | -0.013 | 13.753
14 | 0.813 | 0.09457 | -0.012 | 8.594
14.5 | 0.839 | 0.10125 | -0.012 | 8.29
15 | 0.863 | 0.11267 | -0.012 | 7.663

## 136. Re 16M Mach 0.50 (2)
BIGFOIL.COM POLAR EXPORT
NACA0018
NACA0018 |  |  |  | Cl Max: | 1.5566 | at alpha= | 14.5 | deg
XFOIL ncrit=9 |  |  |  | L/D Max: | 104.531 | at alpha= | 10 | deg
Re: | 16000000 |  |  | Cd Min: | 0.13411 | at alpha= | 19.5 | deg
Mach: | 0.5 |  |  | Cl=0 at alpha= | -0.0008489 | deg
|  |  |  | @ Cl=0.1, Cd= | 0.005741
|  |  |  | @ Cl=0.4, Cd= | 0.0061867
|  |  |  | @ Cl=0.6, Cd= | 0.0068594
alpha (deg) | Cl | Cd | Cm | Cl/Cd
-14.5 | -1.5544 | 0.03404 | -0.0951 | -45.6639
-14 | -1.546 | 0.02737 | -0.0959 | -56.4852
-13.5 | -1.5146 | 0.02293 | -0.0944 | -66.0532
-13 | -1.4697 | 0.01986 | -0.0917 | -74.003
-12.5 | -1.4156 | 0.01752 | -0.0889 | -80.7991
-12 | -1.3869 | 0.01562 | -0.0816 | -88.79
-11.5 | -1.327 | 0.014 | -0.0785 | -94.7857
-11 | -1.2648 | 0.01272 | -0.0754 | -99.434
-10.5 | -1.2042 | 0.01174 | -0.072 | -102.5724
-10 | -1.1358 | 0.01088 | -0.0698 | -104.3934
-9.5 | -0.9981 | 0.00997 | -0.0801 | -100.1103
-9 | -0.9201 | 0.00926 | -0.0803 | -99.3629
-8.5 | -0.8674 | 0.00877 | -0.0757 | -98.9054
-8 | -0.8202 | 0.00837 | -0.0701 | -97.9928
-7.5 | -0.7744 | 0.00799 | -0.0642 | -96.9212
-7 | -0.7311 | 0.00765 | -0.0579 | -95.5686
-6.5 | -0.6854 | 0.00734 | -0.0521 | -93.3787
-6 | -0.6386 | 0.00707 | -0.0465 | -90.3253
-5.5 | -0.5942 | 0.00683 | -0.0405 | -86.9985
-4.5 | -0.5054 | 0.00649 | -0.0286 | -77.8737
-4 | -0.456 | 0.00632 | -0.0238 | -72.1519
-3.5 | -0.402 | 0.00618 | -0.0199 | -65.0485
-3 | -0.346 | 0.00607 | -0.0166 | -57.0016
-2.5 | -0.2897 | 0.00597 | -0.0135 | -48.526
-2 | -0.2329 | 0.00588 | -0.0105 | -39.6088
-1.5 | -0.1751 | 0.00583 | -0.0077 | -30.0343
-1 | -0.1173 | 0.00577 | -0.005 | -20.3293
-0.5 | -0.0588 | 0.00572 | -0.0025 | -10.2797
0 | 0.0001 | 0.00571 | 0 | 0.017513
0.5 | 0.0588 | 0.00572 | 0.0025 | 10.2797
1 | 0.1177 | 0.00575 | 0.0049 | 20.4696
1.5 | 0.1752 | 0.00582 | 0.0077 | 30.1031
2 | 0.2326 | 0.00589 | 0.0105 | 39.4907
2.5 | 0.2899 | 0.00598 | 0.0134 | 48.4783
3 | 0.3464 | 0.00606 | 0.0166 | 57.1617
3.5 | 0.4014 | 0.00619 | 0.0201 | 64.8465
4 | 0.4554 | 0.00633 | 0.0239 | 71.9431
4.5 | 0.5062 | 0.00648 | 0.0284 | 78.1173
5 | 0.5469 | 0.00662 | 0.0351 | 82.6133
5.5 | 0.5946 | 0.00683 | 0.0404 | 87.0571
6 | 0.6386 | 0.00707 | 0.0465 | 90.3253
6.5 | 0.686 | 0.00733 | 0.052 | 93.588
7 | 0.7307 | 0.00765 | 0.058 | 95.5163
7.5 | 0.7749 | 0.00798 | 0.0641 | 97.1053
8 | 0.8193 | 0.0084 | 0.0702 | 97.5357
8.5 | 0.8676 | 0.00879 | 0.0757 | 98.7031
9 | 0.9199 | 0.00928 | 0.0803 | 99.1272
9.5 | 1.0024 | 0.00995 | 0.0795 | 100.7437
10 | 1.1373 | 0.01088 | 0.0696 | 104.5312
10.5 | 1.2052 | 0.01174 | 0.0718 | 102.6576
11 | 1.2662 | 0.0127 | 0.0753 | 99.7008
11.5 | 1.3292 | 0.01398 | 0.0782 | 95.0787
12 | 1.388 | 0.01563 | 0.0814 | 88.8036
12.5 | 1.4184 | 0.01749 | 0.0886 | 81.0978
13 | 1.4722 | 0.01984 | 0.0914 | 74.2036
13.5 | 1.5175 | 0.02289 | 0.0941 | 66.2953
14 | 1.5485 | 0.02736 | 0.0956 | 56.5972
14.5 | 1.5566 | 0.03408 | 0.0947 | 45.6749
15 | 1.5324 | 0.04302 | 0.0923 | 35.6206
15.5 | 1.4949 | 0.05165 | 0.0913 | 28.9429
16 | 1.4559 | 0.06075 | 0.0892 | 23.9654
16.5 | 1.4131 | 0.07049 | 0.0859 | 20.0468
17 | 1.3696 | 0.08062 | 0.0817 | 16.9883
17.5 | 1.3313 | 0.09063 | 0.0773 | 14.6894
18 | 1.285 | 0.10157 | 0.0716 | 12.6514
18.5 | 1.2427 | 0.11249 | 0.0657 | 11.0472
19 | 1.2005 | 0.12402 | 0.0588 | 9.6799
19.5 | 1.1765 | 0.13411 | 0.0525 | 8.7726

## 137. Re 18M Mach 0.00 (1)
BIGFOIL.COM POLAR EXPORT
NACA0018
NACA0018 |  |  |  | Cl Max: | 1.626 | at alpha= | 18 | deg
JavaFoil+Calcfoil stall+Eppler ext transition |  |  |  | L/D Max: | 111.418 | at alpha= | 8 | deg
Re: | 18000000 |  |  | Cd Min: | 0.00825 | at alpha= | 0 | deg
Mach: | 0 |  |  | Cl=0 at alpha= | 0 | deg
|  |  |  | @ Cl=0.1, Cd= | 0.0085771
|  |  |  | @ Cl=0.4, Cd= | 0.0086024
|  |  |  | @ Cl=0.6, Cd= | 0.0085149
alpha (deg) | Cl | Cd | Cm | Cl/Cd
-20 | -1.609 | 0.05157 | 0.018 | -31.193
-19.5 | -1.616 | 0.04637 | 0.017 | -34.845
-19 | -1.622 | 0.04147 | 0.017 | -39.1
-18.5 | -1.625 | 0.03683 | 0.017 | -44.137
-18 | -1.626 | 0.0328 | 0.017 | -49.589
-17.5 | -1.624 | 0.02942 | 0.016 | -55.205
-17 | -1.619 | 0.02638 | 0.016 | -61.369
-16.5 | -1.61 | 0.02386 | 0.016 | -67.481
-16 | -1.598 | 0.02167 | 0.016 | -73.733
-15.5 | -1.581 | 0.01984 | 0.015 | -79.67
-15 | -1.561 | 0.01823 | 0.015 | -85.64
-14.5 | -1.538 | 0.01694 | 0.014 | -90.782
-14 | -1.511 | 0.01587 | 0.014 | -95.184
-13.5 | -1.48 | 0.01494 | 0.014 | -99.095
-13 | -1.447 | 0.01414 | 0.013 | -102.305
-12.5 | -1.41 | 0.01344 | 0.013 | -104.898
-12 | -1.37 | 0.01284 | 0.012 | -106.723
-11.5 | -1.328 | 0.01231 | 0.012 | -107.85
-11 | -1.283 | 0.01181 | 0.011 | -108.661
-10.5 | -1.236 | 0.01139 | 0.011 | -108.483
-10 | -1.187 | 0.01102 | 0.01 | -107.705
-9.5 | -1.136 | 0.01064 | 0.01 | -106.761
-9 | -1.083 | 0.01033 | 0.009 | -104.825
-8.5 | -1.029 | 0.01004 | 0.009 | -102.538
-8 | -0.974 | 0.00876 | 0.008 | -111.164
-7.5 | -0.917 | 0.00865 | 0.008 | -105.998
-7 | -0.86 | 0.0084 | 0.007 | -102.378
-6.5 | -0.801 | 0.00865 | 0.007 | -92.563
-6 | -0.742 | 0.00845 | 0.006 | -87.753
-5.5 | -0.682 | 0.00873 | 0.006 | -78.13
-5 | -0.621 | 0.00855 | 0.005 | -72.719
-4.5 | -0.56 | 0.00897 | 0.005 | -62.465
-4 | -0.499 | 0.00881 | 0.004 | -56.664
-3.5 | -0.437 | 0.00867 | 0.004 | -50.448
-3 | -0.375 | 0.00855 | 0.003 | -43.923
-2.5 | -0.313 | 0.009 | 0.003 | -34.806
-2 | -0.251 | 0.00894 | 0.002 | -28.064
-1.5 | -0.188 | 0.0089 | 0.002 | -21.157
-1 | -0.126 | 0.00871 | 0.001 | -14.41
-0.5 | -0.063 | 0.00878 | 0.001 | -7.155
0 | 0 | 0.00825 | 0 | 0
0.5 | 0.063 | 0.00826 | -0.001 | 7.607
1 | 0.126 | 0.0088 | -0.001 | 14.276
1.5 | 0.188 | 0.00885 | -0.002 | 21.272
2 | 0.251 | 0.00889 | -0.002 | 28.207
2.5 | 0.313 | 0.00895 | -0.003 | 34.975
3 | 0.375 | 0.00855 | -0.003 | 43.916
3.5 | 0.437 | 0.00868 | -0.004 | 50.375
4 | 0.499 | 0.00882 | -0.004 | 56.57
4.5 | 0.56 | 0.00841 | -0.005 | 66.641
5 | 0.621 | 0.00857 | -0.005 | 72.486
5.5 | 0.682 | 0.00878 | -0.006 | 77.702
6 | 0.742 | 0.00847 | -0.006 | 87.616
6.5 | 0.801 | 0.00865 | -0.007 | 92.557
7 | 0.86 | 0.00844 | -0.007 | 101.83
7.5 | 0.917 | 0.00863 | -0.008 | 106.217
8 | 0.974 | 0.00874 | -0.008 | 111.418
8.5 | 1.029 | 0.01003 | -0.009 | 102.655
9 | 1.083 | 0.01031 | -0.009 | 105.092
9.5 | 1.136 | 0.01065 | -0.01 | 106.674
10 | 1.187 | 0.01099 | -0.01 | 107.977
10.5 | 1.236 | 0.0114 | -0.011 | 108.438
11 | 1.283 | 0.01182 | -0.011 | 108.524
11.5 | 1.328 | 0.0123 | -0.012 | 107.916
12 | 1.37 | 0.01285 | -0.012 | 106.618
12.5 | 1.41 | 0.01344 | -0.013 | 104.926
13 | 1.447 | 0.01414 | -0.013 | 102.343
13.5 | 1.48 | 0.01495 | -0.014 | 99.025
14 | 1.511 | 0.01585 | -0.014 | 95.293
14.5 | 1.538 | 0.01694 | -0.014 | 90.765
15 | 1.561 | 0.01823 | -0.015 | 85.65
15.5 | 1.581 | 0.01984 | -0.015 | 79.692
16 | 1.598 | 0.02166 | -0.016 | 73.772
16.5 | 1.61 | 0.02386 | -0.016 | 67.469
17 | 1.619 | 0.02637 | -0.016 | 61.384
17.5 | 1.624 | 0.02931 | -0.016 | 55.424
18 | 1.626 | 0.03281 | -0.017 | 49.577
18.5 | 1.625 | 0.03684 | -0.017 | 44.118
19 | 1.622 | 0.04144 | -0.017 | 39.132
19.5 | 1.616 | 0.04633 | -0.017 | 34.881
20 | 1.609 | 0.05158 | -0.018 | 31.187

## 138. Re 18M Mach 0.00 (2)
BIGFOIL.COM POLAR EXPORT
NACA0018
NACA0018 |  |  |  | Cl Max: | 1.7695 | at alpha= | 20 | deg
XFOIL ncrit=9 |  |  |  | L/D Max: | 130.721 | at alpha= | 12.5 | deg
Re: | 18000000 |  |  | Cd Min: | 0.02742 | at alpha= | 20 | deg
Mach: | 0 |  |  | Cl=0 at alpha= | 0 | deg
|  |  |  | @ Cl=0.1, Cd= | 0.0054772
|  |  |  | @ Cl=0.4, Cd= | 0.0058595
|  |  |  | @ Cl=0.6, Cd= | 0.0063714
alpha (deg) | Cl | Cd | Cm | Cl/Cd
-11.5 | -1.0306 | 0.00845 | -0.0563 | -121.9645
-11 | -0.9973 | 0.00822 | -0.052 | -121.326
-10.5 | -0.9642 | 0.00796 | -0.0475 | -121.1307
-10 | -0.9293 | 0.00776 | -0.0433 | -119.7552
-9.5 | -0.8943 | 0.00755 | -0.039 | -118.4503
-8.5 | -0.8237 | 0.00714 | -0.0304 | -115.3641
-8 | -0.7877 | 0.00703 | -0.0261 | -112.0484
-7.5 | -0.7446 | 0.00687 | -0.0233 | -108.3843
-7 | -0.6992 | 0.0067 | -0.021 | -104.3582
-6.5 | -0.6527 | 0.00654 | -0.0189 | -99.8012
-6 | -0.6061 | 0.00641 | -0.0167 | -94.5554
-5.5 | -0.5587 | 0.00626 | -0.0148 | -89.2492
-5 | -0.5094 | 0.00613 | -0.0132 | -83.0995
-4.5 | -0.4599 | 0.006 | -0.0116 | -76.65
-4 | -0.4104 | 0.00587 | -0.01 | -69.9148
-3.5 | -0.3597 | 0.00577 | -0.0087 | -62.3397
-3 | -0.3093 | 0.00571 | -0.0072 | -54.1681
-2.5 | -0.2579 | 0.00565 | -0.006 | -45.646
-2 | -0.207 | 0.00558 | -0.0047 | -37.0968
-1.5 | -0.1558 | 0.0055 | -0.0034 | -28.3273
-1 | -0.104 | 0.00547 | -0.0022 | -19.0128
-0.5 | -0.0519 | 0.00545 | -0.0012 | -9.5229
0 | 0 | 0.00543 | 0 | 0
0.5 | 0.0522 | 0.00544 | 0.0011 | 9.5956
1 | 0.1036 | 0.00548 | 0.0023 | 18.9051
1.5 | 0.1555 | 0.00551 | 0.0035 | 28.2214
2 | 0.2069 | 0.00558 | 0.0047 | 37.0789
2.5 | 0.2581 | 0.00562 | 0.006 | 45.9253
3 | 0.3088 | 0.0057 | 0.0073 | 54.1754
3.5 | 0.3598 | 0.00578 | 0.0087 | 62.2491
4 | 0.4104 | 0.00588 | 0.01 | 69.7959
4.5 | 0.4602 | 0.00598 | 0.0115 | 76.9565
5 | 0.5095 | 0.00612 | 0.0131 | 83.2516
5.5 | 0.5588 | 0.00625 | 0.0148 | 89.408
6 | 0.6063 | 0.00639 | 0.0167 | 94.8826
6.5 | 0.6528 | 0.00654 | 0.0188 | 99.8165
7 | 0.6989 | 0.00671 | 0.021 | 104.158
7.5 | 0.7446 | 0.00687 | 0.0233 | 108.3843
8 | 0.7883 | 0.00702 | 0.026 | 112.2934
8.5 | 0.8233 | 0.00715 | 0.0305 | 115.1469
9 | 0.8583 | 0.00732 | 0.0349 | 117.2541
9.5 | 0.8936 | 0.00755 | 0.0392 | 118.3576
10 | 0.9283 | 0.00778 | 0.0435 | 119.3188
10.5 | 0.9641 | 0.00798 | 0.0475 | 120.8145
11 | 0.9973 | 0.00821 | 0.052 | 121.4738
11.5 | 1.0337 | 0.00844 | 0.0556 | 122.4763
12 | 1.1958 | 0.00921 | 0.0321 | 129.8371
12.5 | 1.251 | 0.00957 | 0.0317 | 130.721
13 | 1.3054 | 0.01007 | 0.0312 | 129.6326
13.5 | 1.3603 | 0.01059 | 0.0306 | 128.4514
14 | 1.3967 | 0.01119 | 0.0336 | 124.8168
14.5 | 1.4354 | 0.01176 | 0.036 | 122.0578
15 | 1.4828 | 0.01244 | 0.0363 | 119.1961
15.5 | 1.5264 | 0.0133 | 0.037 | 114.7669
16 | 1.5728 | 0.01409 | 0.0371 | 111.6253
16.5 | 1.6152 | 0.01514 | 0.0375 | 106.6843
17 | 1.6595 | 0.01627 | 0.0372 | 101.9975
17.5 | 1.6868 | 0.01743 | 0.04 | 96.7757
18 | 1.7098 | 0.0188 | 0.0432 | 90.9468
18.5 | 1.7279 | 0.02052 | 0.0464 | 84.2057
19 | 1.742 | 0.02258 | 0.0495 | 77.1479
19.5 | 1.7532 | 0.02495 | 0.0525 | 70.2685
20 | 1.7695 | 0.02742 | 0.0542 | 64.5332

## 139. Re 18M Mach 0.10 (1)
BIGFOIL.COM POLAR EXPORT
NACA0018
NACA0018 |  |  |  | Cl Max: | 1.608 | at alpha= | 17.5 | deg
JavaFoil+Calcfoil stall+Eppler ext transition |  |  |  | L/D Max: | 115.53 | at alpha= | 8 | deg
Re: | 18000000 |  |  | Cd Min: | 0.00823 | at alpha= | 0 | deg
Mach: | 0.1 |  |  | Cl=0 at alpha= | 0 | deg
|  |  |  | @ Cl=0.1, Cd= | 0.0085454
|  |  |  | @ Cl=0.4, Cd= | 0.0086065
|  |  |  | @ Cl=0.6, Cd= | 0.0085634
alpha (deg) | Cl | Cd | Cm | Cl/Cd
-20 | -1.576 | 0.05522 | 0.018 | -28.542
-19.5 | -1.587 | 0.04957 | 0.017 | -32.012
-19 | -1.595 | 0.04424 | 0.017 | -36.063
-18.5 | -1.602 | 0.0392 | 0.017 | -40.882
-18 | -1.606 | 0.0348 | 0.017 | -46.155
-17.5 | -1.607 | 0.03097 | 0.016 | -51.901
-17 | -1.605 | 0.02774 | 0.016 | -57.842
-16.5 | -1.598 | 0.02499 | 0.016 | -63.959
-16 | -1.588 | 0.02258 | 0.016 | -70.341
-15.5 | -1.574 | 0.02057 | 0.015 | -76.493
-15 | -1.556 | 0.01883 | 0.015 | -82.62
-14.5 | -1.534 | 0.01741 | 0.014 | -88.125
-14 | -1.509 | 0.01624 | 0.014 | -92.882
-13.5 | -1.48 | 0.01525 | 0.014 | -97.012
-13 | -1.448 | 0.01442 | 0.013 | -100.365
-12.5 | -1.412 | 0.01366 | 0.013 | -103.378
-12 | -1.373 | 0.01304 | 0.012 | -105.233
-11.5 | -1.331 | 0.01247 | 0.012 | -106.735
-11 | -1.286 | 0.01198 | 0.011 | -107.42
-10.5 | -1.24 | 0.01151 | 0.011 | -107.732
-10 | -1.191 | 0.01112 | 0.01 | -107.085
-9.5 | -1.14 | 0.01075 | 0.01 | -106.012
-9 | -1.088 | 0.0104 | 0.009 | -104.549
-8.5 | -1.033 | 0.0101 | 0.009 | -102.324
-8 | -0.978 | 0.0088 | 0.008 | -111.174
-7.5 | -0.921 | 0.00871 | 0.008 | -105.811
-7 | -0.863 | 0.00847 | 0.007 | -101.956
-6.5 | -0.805 | 0.00869 | 0.007 | -92.576
-6 | -0.745 | 0.00849 | 0.006 | -87.803
-5.5 | -0.685 | 0.00884 | 0.006 | -77.515
-5 | -0.624 | 0.00862 | 0.005 | -72.451
-4.5 | -0.563 | 0.00843 | 0.005 | -66.789
-4 | -0.501 | 0.00879 | 0.004 | -57.024
-3.5 | -0.44 | 0.00865 | 0.004 | -50.783
-3 | -0.377 | 0.00857 | 0.003 | -44.005
-2.5 | -0.315 | 0.00848 | 0.003 | -37.127
-2 | -0.252 | 0.00892 | 0.002 | -28.248
-1.5 | -0.189 | 0.00888 | 0.002 | -21.293
-1 | -0.126 | 0.00876 | 0.001 | -14.399
-0.5 | -0.063 | 0.00883 | 0.001 | -7.146
0 | 0 | 0.00823 | 0 | 0
0.5 | 0.063 | 0.00824 | -0.001 | 7.664
1 | 0.126 | 0.00876 | -0.001 | 14.398
1.5 | 0.189 | 0.00883 | -0.002 | 21.417
2 | 0.252 | 0.00887 | -0.002 | 28.401
2.5 | 0.315 | 0.00848 | -0.003 | 37.126
3 | 0.377 | 0.00857 | -0.003 | 43.994
3.5 | 0.44 | 0.00867 | -0.004 | 50.705
4 | 0.501 | 0.00881 | -0.004 | 56.93
4.5 | 0.563 | 0.00843 | -0.005 | 66.835
5 | 0.624 | 0.00865 | -0.005 | 72.216
5.5 | 0.685 | 0.0088 | -0.006 | 77.85
6 | 0.745 | 0.0085 | -0.006 | 87.654
6.5 | 0.805 | 0.00869 | -0.007 | 92.565
7 | 0.863 | 0.00847 | -0.007 | 101.948
7.5 | 0.921 | 0.00869 | -0.008 | 106.037
8 | 0.978 | 0.00846 | -0.008 | 115.53
8.5 | 1.033 | 0.01008 | -0.009 | 102.47
9 | 1.088 | 0.01042 | -0.009 | 104.396
9.5 | 1.14 | 0.01072 | -0.01 | 106.336
10 | 1.191 | 0.01112 | -0.01 | 107.091
10.5 | 1.24 | 0.01151 | -0.011 | 107.685
11 | 1.286 | 0.01198 | -0.011 | 107.416
11.5 | 1.331 | 0.01246 | -0.012 | 106.797
12 | 1.373 | 0.01303 | -0.012 | 105.315
12.5 | 1.412 | 0.01366 | -0.013 | 103.385
13 | 1.448 | 0.01442 | -0.013 | 100.395
13.5 | 1.48 | 0.01524 | -0.014 | 97.101
14 | 1.509 | 0.01625 | -0.014 | 92.836
14.5 | 1.534 | 0.01742 | -0.014 | 88.083
15 | 1.556 | 0.01883 | -0.015 | 82.652
15.5 | 1.574 | 0.02052 | -0.015 | 76.709
16 | 1.588 | 0.02258 | -0.016 | 70.346
16.5 | 1.598 | 0.02497 | -0.016 | 64.015
17 | 1.604 | 0.02776 | -0.016 | 57.8
17.5 | 1.608 | 0.03084 | -0.016 | 52.131
18 | 1.606 | 0.03479 | -0.017 | 46.178
18.5 | 1.602 | 0.03921 | -0.017 | 40.866
19 | 1.596 | 0.04399 | -0.017 | 36.288
19.5 | 1.587 | 0.04957 | -0.017 | 32.01
20 | 1.576 | 0.05526 | -0.018 | 28.516

## 140. Re 18M Mach 0.10 (2)
BIGFOIL.COM POLAR EXPORT
NACA0018
NACA0018 |  |  |  | Cl Max: | 1.7668 | at alpha= | 20 | deg
XFOIL ncrit=9 |  |  |  | L/D Max: | 129.784 | at alpha= | 12.5 | deg
Re: | 18000000 |  |  | Cd Min: | 0.02937 | at alpha= | 20 | deg
Mach: | 0.1 |  |  | Cl=0 at alpha= | 0.00095238 | deg
|  |  |  | @ Cl=0.1, Cd= | 0.0054869
|  |  |  | @ Cl=0.4, Cd= | 0.0058734
|  |  |  | @ Cl=0.6, Cd= | 0.0063839
alpha (deg) | Cl | Cd | Cm | Cl/Cd
-20 | -1.766 | 0.02932 | -0.0574 | -60.2319
-19.5 | -1.7511 | 0.02659 | -0.0557 | -65.8556
-19 | -1.7384 | 0.02412 | -0.0531 | -72.073
-18.5 | -1.7255 | 0.02182 | -0.05 | -79.0788
-18 | -1.708 | 0.01989 | -0.0469 | -85.8723
-17.5 | -1.6882 | 0.01824 | -0.0436 | -92.5548
-17 | -1.6641 | 0.01693 | -0.0402 | -98.293
-16.5 | -1.6206 | 0.01568 | -0.0403 | -103.3546
-16 | -1.5787 | 0.01451 | -0.0399 | -108.8008
-15.5 | -1.5334 | 0.01363 | -0.0395 | -112.5018
-15 | -1.4871 | 0.01282 | -0.039 | -115.9984
-14.5 | -1.4409 | 0.01203 | -0.0384 | -119.7756
-14 | -1.3996 | 0.01141 | -0.0364 | -122.6643
-13.5 | -1.3667 | 0.01075 | -0.0327 | -127.1349
-13 | -1.3116 | 0.01022 | -0.0331 | -128.3366
-12.5 | -1.2584 | 0.00969 | -0.0332 | -129.8658
-12 | -1.2029 | 0.00933 | -0.0334 | -128.9282
-11.5 | -1.0581 | 0.00864 | -0.0529 | -122.4653
-11 | -1.001 | 0.00828 | -0.0536 | -120.8937
-10.5 | -0.966 | 0.00803 | -0.0494 | -120.2989
-10 | -0.9315 | 0.00782 | -0.045 | -119.1176
-9.5 | -0.8957 | 0.00759 | -0.0408 | -118.0105
-9 | -0.8602 | 0.00736 | -0.0364 | -116.875
-8.5 | -0.8236 | 0.00717 | -0.0322 | -114.8675
-8 | -0.7896 | 0.00706 | -0.0273 | -111.8414
-7.5 | -0.7472 | 0.0069 | -0.0243 | -108.2899
-7 | -0.7019 | 0.00673 | -0.0218 | -104.2942
-6.5 | -0.6553 | 0.00657 | -0.0196 | -99.7412
-6 | -0.6087 | 0.00643 | -0.0173 | -94.6656
-5.5 | -0.5611 | 0.00628 | -0.0153 | -89.3471
-5 | -0.5117 | 0.00614 | -0.0136 | -83.3388
-4.5 | -0.4619 | 0.00601 | -0.012 | -76.8552
-4 | -0.4124 | 0.00589 | -0.0103 | -70.017
-3.5 | -0.3614 | 0.00578 | -0.0089 | -62.526
-3 | -0.3108 | 0.00572 | -0.0075 | -54.3357
-2.5 | -0.2592 | 0.00566 | -0.0062 | -45.7951
-2 | -0.208 | 0.00558 | -0.0048 | -37.276
-1.5 | -0.1566 | 0.00551 | -0.0035 | -28.4211
-1 | -0.1045 | 0.00548 | -0.0023 | -19.0693
-0.5 | -0.0521 | 0.00545 | -0.0012 | -9.5596
0 | -0.0001 | 0.00544 | 0 | -0.018382
0.5 | 0.0524 | 0.00545 | 0.0011 | 9.6147
1 | 0.104 | 0.00549 | 0.0024 | 18.9435
1.5 | 0.1562 | 0.00551 | 0.0036 | 28.3485
2 | 0.2079 | 0.00559 | 0.0048 | 37.1914
2.5 | 0.2593 | 0.00563 | 0.0062 | 46.0568
3 | 0.3103 | 0.00571 | 0.0076 | 54.3433
3.5 | 0.3615 | 0.00579 | 0.0089 | 62.4352
4 | 0.4123 | 0.0059 | 0.0103 | 69.8814
4.5 | 0.4623 | 0.006 | 0.0119 | 77.05
5 | 0.5117 | 0.00614 | 0.0136 | 83.3388
5.5 | 0.5611 | 0.00627 | 0.0153 | 89.4896
6 | 0.6089 | 0.00641 | 0.0173 | 94.9922
6.5 | 0.6554 | 0.00656 | 0.0196 | 99.9085
7 | 0.7016 | 0.00673 | 0.0218 | 104.2496
7.5 | 0.7472 | 0.0069 | 0.0243 | 108.2899
8 | 0.7903 | 0.00705 | 0.0272 | 112.0993
8.5 | 0.8233 | 0.00718 | 0.0322 | 114.6657
9 | 0.86 | 0.00736 | 0.0365 | 116.8478
9.5 | 0.8948 | 0.0076 | 0.041 | 117.7368
10 | 0.9306 | 0.00783 | 0.0452 | 118.8506
10.5 | 0.9658 | 0.00805 | 0.0494 | 119.9752
11 | 1.0011 | 0.00828 | 0.0536 | 120.9058
11.5 | 1.138 | 0.0089 | 0.0358 | 127.8652
12 | 1.2036 | 0.00933 | 0.0333 | 129.0032
12.5 | 1.2589 | 0.0097 | 0.0331 | 129.7835
13 | 1.3124 | 0.01022 | 0.033 | 128.4149
13.5 | 1.3671 | 0.01077 | 0.0325 | 126.9359
14 | 1.4008 | 0.0114 | 0.0362 | 122.8772
14.5 | 1.4426 | 0.01201 | 0.0381 | 120.1166
15 | 1.49 | 0.01275 | 0.0386 | 116.8627
15.5 | 1.5343 | 0.01363 | 0.0393 | 112.5679
16 | 1.5797 | 0.01452 | 0.0397 | 108.7948
16.5 | 1.6214 | 0.01571 | 0.0402 | 103.2081
17 | 1.6652 | 0.0169 | 0.0401 | 98.5325
17.5 | 1.6895 | 0.0182 | 0.0434 | 92.8297
18 | 1.7122 | 0.0197 | 0.0465 | 86.9137
18.5 | 1.7274 | 0.02173 | 0.0498 | 79.4938
19 | 1.7405 | 0.02401 | 0.0529 | 72.4906
19.5 | 1.7531 | 0.02651 | 0.0555 | 66.1298
20 | 1.7668 | 0.02937 | 0.0571 | 60.1566

## 141. Re 18M Mach 0.25 (1)
BIGFOIL.COM POLAR EXPORT
NACA0018
NACA0018 |  |  |  | Cl Max: | 1.511 | at alpha= | 15.5 | deg
JavaFoil+Calcfoil stall+Eppler ext transition |  |  |  | L/D Max: | 110.494 | at alpha= | 7.5 | deg
Re: | 18000000 |  |  | Cd Min: | 0.0084 | at alpha= | 0 | deg
Mach: | 0.25 |  |  | Cl=0 at alpha= | 0 | deg
|  |  |  | @ Cl=0.1, Cd= | 0.0084577
|  |  |  | @ Cl=0.4, Cd= | 0.0088264
|  |  |  | @ Cl=0.6, Cd= | 0.0087438
alpha (deg) | Cl | Cd | Cm | Cl/Cd
-20 | -1.316 | 0.08338 | 0.017 | -15.789
-19.5 | -1.354 | 0.07428 | 0.017 | -18.224
-19 | -1.388 | 0.06553 | 0.017 | -21.182
-18.5 | -1.419 | 0.05763 | 0.017 | -24.621
-18 | -1.446 | 0.05057 | 0.017 | -28.589
-17.5 | -1.469 | 0.04403 | 0.016 | -33.362
-17 | -1.488 | 0.0381 | 0.016 | -39.068
-16.5 | -1.501 | 0.03354 | 0.016 | -44.756
-16 | -1.509 | 0.02945 | 0.016 | -51.252
-15.5 | -1.511 | 0.02604 | 0.015 | -58.031
-15 | -1.508 | 0.02317 | 0.015 | -65.061
-14.5 | -1.499 | 0.0208 | 0.015 | -72.075
-14 | -1.486 | 0.01889 | 0.014 | -78.64
-13.5 | -1.467 | 0.01741 | 0.014 | -84.27
-13 | -1.443 | 0.01617 | 0.014 | -89.217
-12.5 | -1.414 | 0.01511 | 0.013 | -93.605
-12 | -1.381 | 0.01425 | 0.013 | -96.883
-11.5 | -1.343 | 0.01349 | 0.012 | -99.55
-11 | -1.302 | 0.01286 | 0.012 | -101.285
-10.5 | -1.259 | 0.01226 | 0.011 | -102.64
-10 | -1.211 | 0.01178 | 0.011 | -102.857
-9.5 | -1.162 | 0.01133 | 0.01 | -102.547
-9 | -1.11 | 0.01094 | 0.01 | -101.424
-8.5 | -1.056 | 0.01025 | 0.009 | -102.962
-8 | -1 | 0.0099 | 0.009 | -101.068
-7.5 | -0.943 | 0.00855 | 0.008 | -110.343
-7 | -0.884 | 0.00875 | 0.008 | -101.104
-6.5 | -0.825 | 0.00852 | 0.007 | -96.751
-6 | -0.764 | 0.00879 | 0.007 | -86.891
-5.5 | -0.703 | 0.00851 | 0.006 | -82.596
-5 | -0.641 | 0.0089 | 0.005 | -71.959
-4.5 | -0.578 | 0.00866 | 0.005 | -66.723
-4 | -0.515 | 0.00851 | 0.004 | -60.477
-3.5 | -0.451 | 0.00894 | 0.004 | -50.494
-3 | -0.387 | 0.0088 | 0.003 | -44.029
-2.5 | -0.323 | 0.00869 | 0.003 | -37.186
-2 | -0.259 | 0.00861 | 0.002 | -30.06
-1.5 | -0.194 | 0.00911 | 0.002 | -21.321
-1 | -0.13 | 0.00849 | 0.001 | -15.262
-0.5 | -0.065 | 0.00846 | 0.001 | -7.668
0 | 0 | 0.0084 | 0 | 0
0.5 | 0.065 | 0.00842 | -0.001 | 7.706
1 | 0.13 | 0.00849 | -0.001 | 15.276
1.5 | 0.194 | 0.00852 | -0.002 | 22.804
2 | 0.259 | 0.00861 | -0.002 | 30.054
2.5 | 0.323 | 0.00864 | -0.003 | 37.405
3 | 0.387 | 0.0088 | -0.003 | 44.027
3.5 | 0.451 | 0.00893 | -0.004 | 50.53
4 | 0.515 | 0.00855 | -0.004 | 60.206
4.5 | 0.578 | 0.00866 | -0.005 | 66.739
5 | 0.641 | 0.0089 | -0.005 | 72.011
5.5 | 0.703 | 0.00855 | -0.006 | 82.213
6 | 0.764 | 0.00879 | -0.007 | 86.963
6.5 | 0.825 | 0.00849 | -0.007 | 97.163
7 | 0.884 | 0.00879 | -0.008 | 100.589
7.5 | 0.943 | 0.00853 | -0.008 | 110.494
8 | 1 | 0.00987 | -0.009 | 101.35
8.5 | 1.056 | 0.01056 | -0.009 | 100
9 | 1.11 | 0.01092 | -0.01 | 101.582
9.5 | 1.162 | 0.01132 | -0.01 | 102.59
10 | 1.211 | 0.01177 | -0.011 | 102.903
10.5 | 1.259 | 0.01228 | -0.011 | 102.472
11 | 1.302 | 0.01285 | -0.012 | 101.39
11.5 | 1.343 | 0.0135 | -0.012 | 99.526
12 | 1.38 | 0.01426 | -0.013 | 96.822
12.5 | 1.414 | 0.0151 | -0.013 | 93.662
13 | 1.443 | 0.01619 | -0.014 | 89.149
13.5 | 1.467 | 0.01743 | -0.014 | 84.127
14 | 1.486 | 0.01895 | -0.014 | 78.392
14.5 | 1.499 | 0.02081 | -0.015 | 72.066
15 | 1.508 | 0.02317 | -0.015 | 65.077
15.5 | 1.511 | 0.02606 | -0.015 | 57.989
16 | 1.509 | 0.02946 | -0.016 | 51.234
16.5 | 1.502 | 0.03341 | -0.016 | 44.943
17 | 1.489 | 0.03806 | -0.016 | 39.113
17.5 | 1.469 | 0.04405 | -0.016 | 33.35
18 | 1.446 | 0.05055 | -0.017 | 28.598
18.5 | 1.419 | 0.05764 | -0.017 | 24.62
19 | 1.388 | 0.06555 | -0.017 | 21.178
19.5 | 1.354 | 0.07396 | -0.017 | 18.308
20 | 1.317 | 0.08302 | -0.017 | 15.863

## 142. Re 18M Mach 0.25 (2)
BIGFOIL.COM POLAR EXPORT
NACA0018
NACA0018 |  |  |  | Cl Max: | 1.0384 | at alpha= | 11 | deg
XFOIL ncrit=9 |  |  |  | L/D Max: | 118.134 | at alpha= | 11 | deg
Re: | 18000000 |  |  | Cd Min: | 0.04355 | at alpha= | -20 | deg
Mach: | 0.25 |  |  | Cl=0 at alpha= | 0.00092937 | deg
|  |  |  | @ Cl=0.1, Cd= | 0.0055149
|  |  |  | @ Cl=0.4, Cd= | 0.0059131
|  |  |  | @ Cl=0.6, Cd= | 0.0064562
alpha (deg) | Cl | Cd | Cm | Cl/Cd
-20 | -1.7248 | 0.04355 | -0.0696 | -39.6051
-19.5 | -1.729 | 0.03816 | -0.0693 | -45.3092
-19 | -1.7257 | 0.03385 | -0.0679 | -50.9808
-18.5 | -1.7207 | 0.03 | -0.0658 | -57.3567
-18 | -1.7076 | 0.02685 | -0.0635 | -63.5978
-17.5 | -1.6931 | 0.02399 | -0.0607 | -70.5752
-17 | -1.6781 | 0.0214 | -0.0573 | -78.4159
-16.5 | -1.6582 | 0.01935 | -0.0536 | -85.6951
-16 | -1.6102 | 0.01769 | -0.0539 | -91.0232
-15.5 | -1.5681 | 0.0161 | -0.053 | -97.3975
-15 | -1.5228 | 0.01485 | -0.0519 | -102.5455
-14.5 | -1.476 | 0.01379 | -0.0507 | -107.0341
-14 | -1.4297 | 0.01274 | -0.0493 | -112.2214
-13.5 | -1.3949 | 0.01195 | -0.0452 | -116.728
-13 | -1.3549 | 0.01115 | -0.042 | -121.5157
-12.5 | -1.2961 | 0.01052 | -0.0421 | -123.2034
-12 | -1.2421 | 0.00995 | -0.0412 | -124.8342
-11.5 | -1.1846 | 0.00955 | -0.0409 | -124.0419
-11 | -1.0343 | 0.00878 | -0.0598 | -117.8018
-10.5 | -0.9804 | 0.00844 | -0.0588 | -116.1611
-10 | -0.9436 | 0.00814 | -0.0542 | -115.9214
-9.5 | -0.9062 | 0.00787 | -0.0497 | -115.1461
-9 | -0.8678 | 0.00762 | -0.0452 | -113.8845
-8.5 | -0.8294 | 0.00741 | -0.0407 | -111.9298
-8 | -0.7908 | 0.00718 | -0.0362 | -110.1393
-7.5 | -0.7535 | 0.00699 | -0.0314 | -107.7969
-7 | -0.7157 | 0.00684 | -0.0266 | -104.6345
-6.5 | -0.6693 | 0.00668 | -0.0237 | -100.1946
-6 | -0.6223 | 0.00653 | -0.0209 | -95.2986
-5.5 | -0.5736 | 0.00638 | -0.0185 | -89.906
-5 | -0.5236 | 0.00623 | -0.0163 | -84.0449
-4.5 | -0.4727 | 0.0061 | -0.0143 | -77.4918
-4 | -0.4227 | 0.00595 | -0.0122 | -71.042
-3.5 | -0.3707 | 0.00583 | -0.0105 | -63.5849
-3 | -0.3189 | 0.00577 | -0.0087 | -55.2686
-2.5 | -0.266 | 0.0057 | -0.0072 | -46.6667
-2 | -0.2132 | 0.00563 | -0.0057 | -37.8686
-1.5 | -0.1606 | 0.00555 | -0.0041 | -28.9369
-1 | -0.107 | 0.00552 | -0.0028 | -19.3841
-0.5 | -0.0534 | 0.00548 | -0.0014 | -9.7445
0 | -0.0001 | 0.00547 | 0 | -0.018282
0.5 | 0.0537 | 0.00548 | 0.0013 | 9.7993
1 | 0.1067 | 0.00552 | 0.0028 | 19.3297
1.5 | 0.16 | 0.00556 | 0.0042 | 28.777
2 | 0.2131 | 0.00563 | 0.0057 | 37.8508
2.5 | 0.266 | 0.00569 | 0.0072 | 46.7487
3 | 0.3185 | 0.00576 | 0.0088 | 55.2951
3.5 | 0.3708 | 0.00584 | 0.0105 | 63.4932
4 | 0.4227 | 0.00597 | 0.0122 | 70.804
4.5 | 0.4732 | 0.00607 | 0.0142 | 77.9572
5 | 0.5234 | 0.00623 | 0.0163 | 84.0128
5.5 | 0.5735 | 0.00638 | 0.0185 | 89.8903
6 | 0.6222 | 0.00652 | 0.0209 | 95.4294
6.5 | 0.6693 | 0.00667 | 0.0237 | 100.3448
7 | 0.7154 | 0.00685 | 0.0267 | 104.438
7.5 | 0.7537 | 0.00699 | 0.0313 | 107.8255
8 | 0.791 | 0.00718 | 0.0362 | 110.1671
8.5 | 0.8293 | 0.00741 | 0.0407 | 111.9163
9 | 0.8674 | 0.00763 | 0.0453 | 113.6828
9.5 | 0.9045 | 0.00788 | 0.05 | 114.7843
10 | 0.9432 | 0.00814 | 0.0543 | 115.8722
10.5 | 0.9807 | 0.00846 | 0.0587 | 115.922
11 | 1.0384 | 0.00879 | 0.0589 | 118.1342

## 143. Re 18M Mach 0.50 (1)
BIGFOIL.COM POLAR EXPORT
NACA0018
NACA0018 |  |  |  | Cl Max: | 1.216 | at alpha= | 10 | deg
JavaFoil+Calcfoil stall+Eppler ext transition |  |  |  | L/D Max: | 88.085 | at alpha= | 7.5 | deg
Re: | 18000000 |  |  | Cd Min: | 0.00785 | at alpha= | -1 | deg
Mach: | 0.5 |  |  | Cl=0 at alpha= | 0 | deg
|  |  |  | @ Cl=0.1, Cd= | 0.0081027
|  |  |  | @ Cl=0.4, Cd= | 0.0081845
|  |  |  | @ Cl=0.6, Cd= | 0.00821
alpha (deg) | Cl | Cd | Cm | Cl/Cd
-15 | -0.861 | 0.11789 | 0.012 | -7.301
-14.5 | -0.832 | 0.11059 | 0.011 | -7.523
-14 | -0.803 | 0.10505 | 0.011 | -7.649
-13.5 | -0.796 | 0.0805 | 0.012 | -9.886
-13 | -0.798 | 0.05591 | 0.013 | -14.267
-12.5 | -0.777 | 0.04853 | 0.013 | -16.015
-12 | -0.762 | 0.03916 | 0.013 | -19.45
-11.5 | -1.011 | 0.03146 | 0.013 | -32.144
-11 | -1.167 | 0.02331 | 0.013 | -50.053
-10.5 | -1.212 | 0.0193 | 0.012 | -62.804
-10 | -1.216 | 0.01695 | 0.012 | -71.768
-9.5 | -1.2 | 0.01526 | 0.011 | -78.604
-9 | -1.169 | 0.01404 | 0.011 | -83.246
-8.5 | -1.128 | 0.01307 | 0.01 | -86.326
-8 | -1.08 | 0.01231 | 0.01 | -87.695
-7.5 | -1.026 | 0.01164 | 0.009 | -88.12
-7 | -0.968 | 0.01108 | 0.009 | -87.331
-6.5 | -0.907 | 0.0106 | 0.008 | -85.586
-6 | -0.843 | 0.00985 | 0.007 | -85.625
-5.5 | -0.777 | 0.00947 | 0.007 | -82.098
-5 | -0.71 | 0.00814 | 0.006 | -87.229
-4.5 | -0.642 | 0.00832 | 0.006 | -77.098
-4 | -0.572 | 0.00814 | 0.005 | -70.28
-3.5 | -0.502 | 0.00838 | 0.004 | -59.934
-3 | -0.431 | 0.0082 | 0.004 | -52.629
-2.5 | -0.36 | 0.00807 | 0.003 | -44.634
-2 | -0.289 | 0.00847 | 0.002 | -34.089
-1.5 | -0.217 | 0.00792 | 0.002 | -27.355
-1 | -0.145 | 0.00785 | 0.001 | -18.423
-0.5 | -0.072 | 0.0083 | 0.001 | -8.717
0 | 0 | 0.00825 | 0 | 0
0.5 | 0.072 | 0.00826 | -0.001 | 8.764
1 | 0.145 | 0.00785 | -0.001 | 18.426
1.5 | 0.217 | 0.00792 | -0.002 | 27.375
2 | 0.289 | 0.00843 | -0.002 | 34.224
2.5 | 0.36 | 0.0081 | -0.003 | 44.453
3 | 0.431 | 0.00825 | -0.004 | 52.264
3.5 | 0.502 | 0.00837 | -0.004 | 60.002
4 | 0.572 | 0.00813 | -0.005 | 70.417
4.5 | 0.642 | 0.00833 | -0.006 | 77.03
5 | 0.71 | 0.00813 | -0.006 | 87.314
5.5 | 0.777 | 0.0095 | -0.007 | 81.87
6 | 0.843 | 0.01019 | -0.007 | 82.738
6.5 | 0.907 | 0.01059 | -0.008 | 85.675
7 | 0.968 | 0.01107 | -0.009 | 87.43
7.5 | 1.026 | 0.01165 | -0.009 | 88.085
8 | 1.08 | 0.0123 | -0.01 | 87.773
8.5 | 1.128 | 0.01309 | -0.01 | 86.173
9 | 1.169 | 0.01409 | -0.011 | 82.99
9.5 | 1.2 | 0.01528 | -0.011 | 78.495
10 | 1.216 | 0.01696 | -0.012 | 71.71
10.5 | 1.213 | 0.01927 | -0.012 | 62.935
11 | 1.167 | 0.02325 | -0.013 | 50.188
11.5 | 1.011 | 0.03151 | -0.013 | 32.095
12 | 0.762 | 0.03897 | -0.013 | 19.558
12.5 | 0.776 | 0.04912 | -0.013 | 15.804
13 | 0.797 | 0.05621 | -0.013 | 14.185
13.5 | 0.794 | 0.08213 | -0.012 | 9.664
14 | 0.804 | 0.10402 | -0.011 | 7.734
14.5 | 0.832 | 0.11043 | -0.011 | 7.536
15 | 0.861 | 0.11774 | -0.012 | 7.311

## 144. Re 18M Mach 0.50 (2)
BIGFOIL.COM POLAR EXPORT
NACA0018
NACA0018 |  |  |  | Cl Max: | 1.5653 | at alpha= | 14.5 | deg
XFOIL ncrit=9 |  |  |  | L/D Max: | 104.723 | at alpha= | 10.5 | deg
Re: | 18000000 |  |  | Cd Min: | 0.12655 | at alpha= | 19 | deg
Mach: | 0.5 |  |  | Cl=0 at alpha= | -99 | deg
|  |  |  | @ Cl=0.1, Cd= | 0.0056972
|  |  |  | @ Cl=0.4, Cd= | 0.0061603
|  |  |  | @ Cl=0.6, Cd= | 0.0067499
alpha (deg) | Cl | Cd | Cm | Cl/Cd
0 | 0.0004 | 0.00568 | -0.0001 | 0.070423
0.5 | 0.0579 | 0.00569 | 0.0026 | 10.1757
1 | 0.1167 | 0.0057 | 0.0051 | 20.4737
1.5 | 0.1754 | 0.00576 | 0.0077 | 30.4514
2 | 0.2339 | 0.00582 | 0.0103 | 40.189
2.5 | 0.2916 | 0.00591 | 0.0131 | 49.3401
3 | 0.3487 | 0.00601 | 0.0161 | 58.02
3.5 | 0.4033 | 0.00617 | 0.0197 | 65.3647
4 | 0.4586 | 0.0063 | 0.0233 | 72.7937
4.5 | 0.5109 | 0.00642 | 0.0275 | 79.5794
5 | 0.5518 | 0.00654 | 0.0342 | 84.3731
5.5 | 0.5983 | 0.00674 | 0.0398 | 88.7685
6 | 0.6428 | 0.007 | 0.0458 | 91.8286
6.5 | 0.691 | 0.00726 | 0.0512 | 95.1791
7 | 0.7341 | 0.00757 | 0.0575 | 96.9749
7.5 | 0.7795 | 0.0079 | 0.0635 | 98.6709
8 | 0.8257 | 0.00829 | 0.0693 | 99.6019
8.5 | 0.8718 | 0.00869 | 0.0752 | 100.3222
9 | 0.9216 | 0.00916 | 0.0804 | 100.6114
9.5 | 0.9898 | 0.00975 | 0.0822 | 101.5179
10.5 | 1.2085 | 0.01154 | 0.0718 | 104.7227
11 | 1.2724 | 0.01248 | 0.0749 | 101.9551
11.5 | 1.3288 | 0.01355 | 0.0791 | 98.0664
12 | 1.3966 | 0.01512 | 0.0812 | 92.3677
12.5 | 1.4422 | 0.01691 | 0.0864 | 85.2868
13.5 | 1.5244 | 0.02187 | 0.0956 | 69.7028
14 | 1.5577 | 0.02602 | 0.0976 | 59.8655
14.5 | 1.5653 | 0.0324 | 0.0978 | 48.3117
16.5 | 1.4214 | 0.06996 | 0.0863 | 20.3173
17 | 1.3717 | 0.0806 | 0.0816 | 17.0186
17.5 | 1.326 | 0.0913 | 0.0765 | 14.5235
18 | 1.2795 | 0.10232 | 0.0708 | 12.5049
18.5 | 1.2085 | 0.11611 | 0.0621 | 10.4082
19 | 1.1776 | 0.12655 | 0.0563 | 9.3054

## 145. Re 20M Mach 0.00 (1)
BIGFOIL.COM POLAR EXPORT
NACA0018
NACA0018 |  |  |  | Cl Max: | 1.628 | at alpha= | 18 | deg
JavaFoil+Calcfoil stall+Eppler ext transition |  |  |  | L/D Max: | 115.792 | at alpha= | 8.5 | deg
Re: | 20000000 |  |  | Cd Min: | 0.00837 | at alpha= | -6 | deg
Mach: | 0 |  |  | Cl=0 at alpha= | 0 | deg
|  |  |  | @ Cl=0.1, Cd= | 0.00875
|  |  |  | @ Cl=0.4, Cd= | 0.0085063
|  |  |  | @ Cl=0.6, Cd= | 0.0086611
alpha (deg) | Cl | Cd | Cm | Cl/Cd
-20 | -1.611 | 0.05028 | 0.018 | -32.047
-19.5 | -1.619 | 0.04514 | 0.017 | -35.858
-19 | -1.624 | 0.04048 | 0.017 | -40.121
-18.5 | -1.628 | 0.03597 | 0.017 | -45.252
-18 | -1.628 | 0.03215 | 0.017 | -50.65
-17.5 | -1.626 | 0.02873 | 0.016 | -56.607
-17 | -1.621 | 0.02578 | 0.016 | -62.876
-16.5 | -1.612 | 0.02334 | 0.016 | -69.09
-16 | -1.6 | 0.0212 | 0.016 | -75.451
-15.5 | -1.583 | 0.01944 | 0.015 | -81.44
-15 | -1.563 | 0.01793 | 0.015 | -87.15
-14.5 | -1.539 | 0.01664 | 0.014 | -92.493
-14 | -1.512 | 0.0156 | 0.014 | -96.902
-13.5 | -1.481 | 0.01472 | 0.014 | -100.647
-13 | -1.448 | 0.01397 | 0.013 | -103.673
-12.5 | -1.411 | 0.01326 | 0.013 | -106.379
-12 | -1.371 | 0.01267 | 0.012 | -108.173
-11.5 | -1.328 | 0.01217 | 0.012 | -109.156
-11 | -1.284 | 0.01168 | 0.011 | -109.861
-10.5 | -1.237 | 0.01126 | 0.011 | -109.792
-10 | -1.187 | 0.01091 | 0.01 | -108.855
-9.5 | -1.136 | 0.01053 | 0.01 | -107.885
-9 | -1.084 | 0.01023 | 0.009 | -105.963
-8.5 | -1.029 | 0.0089 | 0.009 | -115.594
-8 | -0.974 | 0.00868 | 0.008 | -112.186
-7.5 | -0.917 | 0.00893 | 0.008 | -102.687
-7 | -0.86 | 0.00884 | 0.007 | -97.294
-6.5 | -0.801 | 0.00861 | 0.007 | -93.001
-6 | -0.742 | 0.00837 | 0.006 | -88.609
-5.5 | -0.682 | 0.00871 | 0.006 | -78.319
-5 | -0.621 | 0.00853 | 0.005 | -72.865
-4.5 | -0.56 | 0.00894 | 0.005 | -62.71
-4 | -0.499 | 0.00868 | 0.004 | -57.516
-3.5 | -0.437 | 0.00854 | 0.004 | -51.188
-3 | -0.375 | 0.00853 | 0.003 | -44.006
-2.5 | -0.313 | 0.00896 | 0.003 | -34.953
-2 | -0.251 | 0.00882 | 0.002 | -28.441
-1.5 | -0.188 | 0.00878 | 0.002 | -21.435
-1 | -0.126 | 0.00867 | 0.001 | -14.481
-0.5 | -0.063 | 0.00873 | 0.001 | -7.193
0 | 0 | 0.00869 | 0 | 0
0.5 | 0.063 | 0.00875 | -0.001 | 7.182
1 | 0.126 | 0.00875 | -0.001 | 14.349
1.5 | 0.188 | 0.0088 | -0.002 | 21.39
2 | 0.251 | 0.00884 | -0.002 | 28.376
2.5 | 0.313 | 0.00892 | -0.003 | 35.117
3 | 0.375 | 0.00847 | -0.003 | 44.327
3.5 | 0.437 | 0.00856 | -0.004 | 51.117
4 | 0.499 | 0.00869 | -0.004 | 57.425
4.5 | 0.56 | 0.00893 | -0.005 | 62.794
5 | 0.621 | 0.00852 | -0.005 | 72.901
5.5 | 0.682 | 0.00867 | -0.006 | 78.659
6 | 0.742 | 0.00887 | -0.006 | 83.648
6.5 | 0.801 | 0.00862 | -0.007 | 92.992
7 | 0.86 | 0.00884 | -0.007 | 97.287
7.5 | 0.917 | 0.00891 | -0.008 | 102.937
8 | 0.974 | 0.00866 | -0.008 | 112.448
8.5 | 1.029 | 0.00889 | -0.009 | 115.792
9 | 1.084 | 0.01024 | -0.009 | 105.854
9.5 | 1.136 | 0.01053 | -0.01 | 107.891
10 | 1.187 | 0.01088 | -0.01 | 109.134
10.5 | 1.237 | 0.01127 | -0.011 | 109.711
11 | 1.284 | 0.0117 | -0.011 | 109.714
11.5 | 1.328 | 0.01217 | -0.012 | 109.158
12 | 1.371 | 0.01269 | -0.012 | 108.035
12.5 | 1.411 | 0.01326 | -0.013 | 106.409
13 | 1.448 | 0.01394 | -0.013 | 103.86
13.5 | 1.481 | 0.01471 | -0.014 | 100.71
14 | 1.512 | 0.0156 | -0.014 | 96.898
14.5 | 1.539 | 0.01664 | -0.014 | 92.516
15 | 1.563 | 0.01794 | -0.015 | 87.118
15.5 | 1.583 | 0.01943 | -0.015 | 81.447
16 | 1.6 | 0.02121 | -0.016 | 75.418
16.5 | 1.612 | 0.02333 | -0.016 | 69.117
17 | 1.621 | 0.02578 | -0.016 | 62.877
17.5 | 1.627 | 0.02863 | -0.016 | 56.826
18 | 1.628 | 0.03214 | -0.017 | 50.66
18.5 | 1.628 | 0.03597 | -0.017 | 45.254
19 | 1.624 | 0.04049 | -0.017 | 40.111
19.5 | 1.619 | 0.04517 | -0.017 | 35.834
20 | 1.611 | 0.05029 | -0.018 | 32.037

## 146. Re 20M Mach 0.00 (2)
BIGFOIL.COM POLAR EXPORT
NACA0018
NACA0018 |  |  |  | Cl Max: | 1.7792 | at alpha= | 20 | deg
XFOIL ncrit=9 |  |  |  | L/D Max: | 132.315 | at alpha= | 12.5 | deg
Re: | 20000000 |  |  | Cd Min: | 0.02668 | at alpha= | 20 | deg
Mach: | 0 |  |  | Cl=0 at alpha= | 0 | deg
|  |  |  | @ Cl=0.1, Cd= | 0.0054593
|  |  |  | @ Cl=0.4, Cd= | 0.0058449
|  |  |  | @ Cl=0.6, Cd= | 0.0063255
alpha (deg) | Cl | Cd | Cm | Cl/Cd
-11.5 | -1.0382 | 0.00842 | -0.0548 | -123.3017
-11 | -1.0052 | 0.00816 | -0.0505 | -123.1863
-10.5 | -0.9708 | 0.00793 | -0.0462 | -122.4212
-10 | -0.935 | 0.0077 | -0.0422 | -121.4286
-9.5 | -0.9012 | 0.00748 | -0.0377 | -120.4813
-9 | -0.8638 | 0.00727 | -0.0338 | -118.8171
-8.5 | -0.83 | 0.00713 | -0.0291 | -116.4095
-8 | -0.7919 | 0.00698 | -0.0252 | -113.4527
-7.5 | -0.7482 | 0.00681 | -0.0226 | -109.8678
-7 | -0.703 | 0.00665 | -0.0202 | -105.7143
-6.5 | -0.6561 | 0.0065 | -0.0182 | -100.9385
-6 | -0.6085 | 0.00635 | -0.0163 | -95.8268
-5.5 | -0.5602 | 0.00622 | -0.0145 | -90.0643
-5 | -0.5107 | 0.00609 | -0.0129 | -83.8588
-4.5 | -0.4614 | 0.006 | -0.0113 | -76.9
-4 | -0.4117 | 0.00587 | -0.0098 | -70.1363
-3.5 | -0.3615 | 0.00574 | -0.0083 | -62.9791
-3 | -0.3104 | 0.00566 | -0.007 | -54.841
-2.5 | -0.2589 | 0.00559 | -0.0058 | -46.3148
-2 | -0.2073 | 0.00553 | -0.0046 | -37.4864
-1.5 | -0.1554 | 0.00548 | -0.0035 | -28.3577
-1 | -0.1038 | 0.00546 | -0.0023 | -19.011
-0.5 | -0.0516 | 0.00545 | -0.0012 | -9.4679
0 | 0 | 0.00544 | 0 | 0
0.5 | 0.0521 | 0.00545 | 0.0011 | 9.5596
1 | 0.1035 | 0.00546 | 0.0024 | 18.956
1.5 | 0.1553 | 0.00547 | 0.0035 | 28.3912
2 | 0.2074 | 0.00553 | 0.0046 | 37.5045
2.5 | 0.259 | 0.00558 | 0.0058 | 46.4158
3 | 0.3102 | 0.00566 | 0.0071 | 54.8057
3.5 | 0.3611 | 0.00576 | 0.0084 | 62.691
4 | 0.4115 | 0.00587 | 0.0098 | 70.1022
4.5 | 0.4614 | 0.00599 | 0.0113 | 77.0284
5 | 0.5107 | 0.00609 | 0.0129 | 83.8588
5.5 | 0.56 | 0.00621 | 0.0145 | 90.1771
6 | 0.6085 | 0.00635 | 0.0163 | 95.8268
6.5 | 0.6562 | 0.00649 | 0.0182 | 101.1094
7 | 0.7028 | 0.00665 | 0.0203 | 105.6842
7.5 | 0.7482 | 0.00681 | 0.0226 | 109.8678
8 | 0.7919 | 0.00698 | 0.0252 | 113.4527
8.5 | 0.8297 | 0.00713 | 0.0292 | 116.3675
9 | 0.8633 | 0.00728 | 0.0339 | 118.5852
9.5 | 0.8999 | 0.00751 | 0.0379 | 119.8269
10 | 0.9349 | 0.0077 | 0.0422 | 121.4156
10.5 | 0.97 | 0.00795 | 0.0464 | 122.0126
11 | 1.0049 | 0.00815 | 0.0505 | 123.3006
11.5 | 1.0382 | 0.0084 | 0.0548 | 123.5952
12 | 1.1948 | 0.0091 | 0.0325 | 131.2967
12.5 | 1.2517 | 0.00946 | 0.0317 | 132.315
13 | 1.3047 | 0.00988 | 0.0316 | 132.0547
13.5 | 1.359 | 0.0104 | 0.0311 | 130.6731
14 | 1.4041 | 0.01097 | 0.0323 | 127.9945
14.5 | 1.4348 | 0.01151 | 0.0365 | 124.6568
15 | 1.4808 | 0.01222 | 0.037 | 121.1784
15.5 | 1.5254 | 0.01299 | 0.0377 | 117.4288
16 | 1.5703 | 0.01378 | 0.0381 | 113.955
16.5 | 1.6112 | 0.01482 | 0.0388 | 108.7179
17 | 1.6559 | 0.01585 | 0.0386 | 104.4732
17.5 | 1.696 | 0.01699 | 0.039 | 99.8234
18 | 1.7195 | 0.01832 | 0.0422 | 93.8592
18.5 | 1.7369 | 0.02005 | 0.0455 | 86.6284
19 | 1.7518 | 0.02205 | 0.0487 | 79.4467
19.5 | 1.7668 | 0.02406 | 0.0516 | 73.4331
20 | 1.7792 | 0.02668 | 0.0538 | 66.6867

## 147. Re 20M Mach 0.10 (1)
BIGFOIL.COM POLAR EXPORT
NACA0018
NACA0018 |  |  |  | Cl Max: | 1.61 | at alpha= | 17.5 | deg
JavaFoil+Calcfoil stall+Eppler ext transition |  |  |  | L/D Max: | 112.061 | at alpha= | 8 | deg
Re: | 20000000 |  |  | Cd Min: | 0.00826 | at alpha= | 0 | deg
Mach: | 0.1 |  |  | Cl=0 at alpha= | 0 | deg
|  |  |  | @ Cl=0.1, Cd= | 0.0085754
|  |  |  | @ Cl=0.4, Cd= | 0.008571
|  |  |  | @ Cl=0.6, Cd= | 0.0084928
alpha (deg) | Cl | Cd | Cm | Cl/Cd
-20 | -1.579 | 0.05387 | 0.018 | -29.305
-19.5 | -1.589 | 0.04829 | 0.017 | -32.917
-19 | -1.598 | 0.04305 | 0.017 | -37.131
-18.5 | -1.605 | 0.03834 | 0.017 | -41.85
-18 | -1.609 | 0.03398 | 0.017 | -47.35
-17.5 | -1.609 | 0.03033 | 0.016 | -53.052
-17 | -1.607 | 0.02702 | 0.016 | -59.478
-16.5 | -1.601 | 0.02435 | 0.016 | -65.741
-16 | -1.591 | 0.02209 | 0.016 | -72.002
-15.5 | -1.576 | 0.02014 | 0.015 | -78.235
-15 | -1.558 | 0.0185 | 0.015 | -84.178
-14.5 | -1.536 | 0.01711 | 0.015 | -89.749
-14 | -1.51 | 0.01598 | 0.014 | -94.485
-13.5 | -1.481 | 0.01503 | 0.014 | -98.536
-13 | -1.449 | 0.01422 | 0.013 | -101.879
-12.5 | -1.413 | 0.0135 | 0.013 | -104.654
-12 | -1.373 | 0.01288 | 0.012 | -106.663
-11.5 | -1.331 | 0.01233 | 0.012 | -107.953
-11 | -1.287 | 0.01184 | 0.011 | -108.731
-10.5 | -1.24 | 0.01141 | 0.011 | -108.758
-10 | -1.191 | 0.011 | 0.01 | -108.277
-9.5 | -1.14 | 0.01064 | 0.01 | -107.131
-9 | -1.088 | 0.0103 | 0.009 | -105.613
-8.5 | -1.034 | 0.01 | 0.009 | -103.404
-8 | -0.978 | 0.00875 | 0.008 | -111.807
-7.5 | -0.921 | 0.00896 | 0.008 | -102.81
-7 | -0.863 | 0.00838 | 0.007 | -103.081
-6.5 | -0.805 | 0.00865 | 0.007 | -93
-6 | -0.745 | 0.00845 | 0.006 | -88.178
-5.5 | -0.685 | 0.00873 | 0.006 | -78.476
-5 | -0.624 | 0.00855 | 0.005 | -73.048
-4.5 | -0.563 | 0.00898 | 0.005 | -62.73
-4 | -0.502 | 0.00877 | 0.004 | -57.198
-3.5 | -0.44 | 0.00857 | 0.004 | -51.267
-3 | -0.377 | 0.00851 | 0.003 | -44.312
-2.5 | -0.315 | 0.00901 | 0.003 | -34.919
-2 | -0.252 | 0.00895 | 0.002 | -28.157
-1.5 | -0.189 | 0.00883 | 0.002 | -21.414
-1 | -0.126 | 0.00879 | 0.001 | -14.352
-0.5 | -0.063 | 0.00879 | 0.001 | -7.179
0 | 0 | 0.00826 | 0 | 0
0.5 | 0.063 | 0.00827 | -0.001 | 7.634
1 | 0.126 | 0.00879 | -0.001 | 14.349
1.5 | 0.189 | 0.00879 | -0.002 | 21.531
2 | 0.252 | 0.00891 | -0.002 | 28.299
2.5 | 0.315 | 0.00897 | -0.003 | 35.091
3 | 0.377 | 0.00856 | -0.003 | 44.084
3.5 | 0.44 | 0.00859 | -0.004 | 51.195
4 | 0.502 | 0.00878 | -0.004 | 57.104
4.5 | 0.563 | 0.00842 | -0.005 | 66.92
5 | 0.624 | 0.00854 | -0.005 | 73.088
5.5 | 0.685 | 0.00873 | -0.006 | 78.516
6 | 0.745 | 0.00844 | -0.006 | 88.28
6.5 | 0.805 | 0.00865 | -0.007 | 92.993
7 | 0.863 | 0.00838 | -0.007 | 103.076
7.5 | 0.921 | 0.00861 | -0.008 | 107.022
8 | 0.978 | 0.00873 | -0.008 | 112.061
8.5 | 1.034 | 0.01001 | -0.009 | 103.274
9 | 1.088 | 0.01031 | -0.009 | 105.486
9.5 | 1.14 | 0.01064 | -0.01 | 107.147
10 | 1.191 | 0.011 | -0.01 | 108.295
10.5 | 1.24 | 0.01138 | -0.011 | 108.964
11 | 1.287 | 0.01184 | -0.011 | 108.73
11.5 | 1.331 | 0.01233 | -0.012 | 108.021
12 | 1.373 | 0.01287 | -0.012 | 106.731
12.5 | 1.413 | 0.01347 | -0.013 | 104.855
13 | 1.449 | 0.01421 | -0.013 | 101.916
13.5 | 1.481 | 0.01504 | -0.014 | 98.5
14 | 1.51 | 0.01597 | -0.014 | 94.544
14.5 | 1.536 | 0.01711 | -0.015 | 89.735
15 | 1.558 | 0.0185 | -0.015 | 84.173
15.5 | 1.576 | 0.02009 | -0.015 | 78.439
16 | 1.591 | 0.02204 | -0.016 | 72.177
16.5 | 1.601 | 0.02436 | -0.016 | 65.721
17 | 1.607 | 0.02702 | -0.016 | 59.471
17.5 | 1.61 | 0.03023 | -0.017 | 53.246
18 | 1.609 | 0.03399 | -0.017 | 47.335
18.5 | 1.605 | 0.03829 | -0.017 | 41.91
19 | 1.598 | 0.04302 | -0.017 | 37.157
19.5 | 1.589 | 0.04834 | -0.017 | 32.877
20 | 1.579 | 0.05386 | -0.018 | 29.309

## 148. Re 20M Mach 0.10 (2)
BIGFOIL.COM POLAR EXPORT
NACA0018
NACA0018 |  |  |  | Cl Max: | 1.0433 | at alpha= | 11.5 | deg
XFOIL ncrit=9 |  |  |  | L/D Max: | 122.886 | at alpha= | 11.5 | deg
Re: | 20000000 |  |  | Cd Min: | 0.02844 | at alpha= | -20 | deg
Mach: | 0.1 |  |  | Cl=0 at alpha= | 0 | deg
|  |  |  | @ Cl=0.1, Cd= | 0.0054592
|  |  |  | @ Cl=0.4, Cd= | 0.0058582
|  |  |  | @ Cl=0.6, Cd= | 0.0063278
alpha (deg) | Cl | Cd | Cm | Cl/Cd
-20 | -1.7774 | 0.02844 | -0.057 | -62.4965
-19.5 | -1.7655 | 0.02563 | -0.0549 | -68.8841
-19 | -1.7511 | 0.02339 | -0.0521 | -74.8653
-18.5 | -1.7358 | 0.02126 | -0.0492 | -81.6463
-18 | -1.7158 | 0.01949 | -0.0462 | -88.0349
-17.5 | -1.697 | 0.0178 | -0.0427 | -95.3371
-17 | -1.6618 | 0.01647 | -0.0415 | -100.8986
-16.5 | -1.6162 | 0.01534 | -0.0418 | -105.3585
-16 | -1.5759 | 0.01419 | -0.041 | -111.0571
-15.5 | -1.532 | 0.0133 | -0.0403 | -115.188
-15 | -1.4859 | 0.01256 | -0.0397 | -118.3041
-14.5 | -1.4399 | 0.01179 | -0.039 | -122.1289
-14 | -1.4084 | 0.01117 | -0.0349 | -126.0877
-13.5 | -1.3661 | 0.01056 | -0.033 | -129.3655
-13 | -1.3115 | 0.01001 | -0.0334 | -131.019
-12.5 | -1.259 | 0.00957 | -0.0332 | -131.5569
-12 | -1.2033 | 0.0092 | -0.0336 | -130.7935
-11.5 | -1.0431 | 0.0085 | -0.0563 | -122.7176
-11 | -1.0082 | 0.00822 | -0.0522 | -122.6521
-10.5 | -0.9721 | 0.008 | -0.0482 | -121.5125
-10 | -0.9374 | 0.00775 | -0.0439 | -120.9548
-9.5 | -0.9023 | 0.00753 | -0.0395 | -119.8274
-9 | -0.8653 | 0.00731 | -0.0354 | -118.3721
-8.5 | -0.8293 | 0.00714 | -0.031 | -116.1485
-8 | -0.7947 | 0.00701 | -0.0263 | -113.3666
-7.5 | -0.751 | 0.00684 | -0.0235 | -109.7953
-7 | -0.7058 | 0.00667 | -0.021 | -105.8171
-6.5 | -0.6588 | 0.00651 | -0.0189 | -101.1982
-6 | -0.6112 | 0.00637 | -0.0168 | -95.9498
-5.5 | -0.5628 | 0.00623 | -0.015 | -90.3371
-5 | -0.5131 | 0.00611 | -0.0133 | -83.9771
-4.5 | -0.4635 | 0.00601 | -0.0117 | -77.1215
-4 | -0.4136 | 0.00588 | -0.0101 | -70.3401
-3.5 | -0.3632 | 0.00575 | -0.0086 | -63.1652
-3 | -0.3119 | 0.00567 | -0.0072 | -55.0088
-2.5 | -0.2601 | 0.0056 | -0.006 | -46.4464
-2 | -0.2084 | 0.00553 | -0.0048 | -37.6854
-1.5 | -0.1562 | 0.00548 | -0.0036 | -28.5036
-1 | -0.1043 | 0.00546 | -0.0023 | -19.1026
-0.5 | -0.0519 | 0.00545 | -0.0012 | -9.5229
0 | 0 | 0.00545 | 0 | 0
0.5 | 0.0524 | 0.00545 | 0.0011 | 9.6147
1 | 0.104 | 0.00546 | 0.0024 | 19.0476
1.5 | 0.1561 | 0.00548 | 0.0036 | 28.4854
2 | 0.2084 | 0.00554 | 0.0047 | 37.6173
2.5 | 0.2603 | 0.00558 | 0.006 | 46.6487
3 | 0.3117 | 0.00567 | 0.0073 | 54.9735
3.5 | 0.3628 | 0.00577 | 0.0087 | 62.8769
4 | 0.4134 | 0.00589 | 0.0101 | 70.1868
4.5 | 0.4636 | 0.006 | 0.0117 | 77.2667
5 | 0.5131 | 0.0061 | 0.0133 | 84.1148
5.5 | 0.5625 | 0.00622 | 0.015 | 90.4341
6 | 0.6112 | 0.00636 | 0.0168 | 96.1006
6.5 | 0.6589 | 0.00651 | 0.0189 | 101.2135
7 | 0.7057 | 0.00668 | 0.0211 | 105.6437
7.5 | 0.7511 | 0.00683 | 0.0235 | 109.9707
8 | 0.7947 | 0.007 | 0.0263 | 113.5286
8.5 | 0.829 | 0.00714 | 0.0311 | 116.1064
9 | 0.8646 | 0.00733 | 0.0355 | 117.9536
9.5 | 0.9007 | 0.00756 | 0.0398 | 119.1402
10 | 0.9372 | 0.00776 | 0.0439 | 120.7732
10.5 | 0.9716 | 0.00801 | 0.0483 | 121.2984
11 | 1.0081 | 0.00821 | 0.0523 | 122.7893
11.5 | 1.0433 | 0.00849 | 0.0563 | 122.8857

## 149. Re 20M Mach 0.25 (1)
BIGFOIL.COM POLAR EXPORT
NACA0018
NACA0018 |  |  |  | Cl Max: | 1.513 | at alpha= | 15.5 | deg
JavaFoil+Calcfoil stall+Eppler ext transition |  |  |  | L/D Max: | 111.864 | at alpha= | 7.5 | deg
Re: | 20000000 |  |  | Cd Min: | 0.00841 | at alpha= | -4 | deg
Mach: | 0.25 |  |  | Cl=0 at alpha= | 0 | deg
|  |  |  | @ Cl=0.1, Cd= | 0.0084392
|  |  |  | @ Cl=0.4, Cd= | 0.0088044
|  |  |  | @ Cl=0.6, Cd= | 0.0087094
alpha (deg) | Cl | Cd | Cm | Cl/Cd
-20 | -1.319 | 0.08151 | 0.017 | -16.181
-19.5 | -1.356 | 0.07252 | 0.017 | -18.7
-19 | -1.39 | 0.06419 | 0.017 | -21.66
-18.5 | -1.421 | 0.05636 | 0.017 | -25.217
-18 | -1.448 | 0.04958 | 0.017 | -29.201
-17.5 | -1.471 | 0.04297 | 0.016 | -34.244
-17 | -1.49 | 0.03742 | 0.016 | -39.824
-16.5 | -1.504 | 0.03268 | 0.016 | -46.019
-16 | -1.512 | 0.0288 | 0.016 | -52.481
-15.5 | -1.513 | 0.02539 | 0.015 | -59.611
-15 | -1.51 | 0.02269 | 0.015 | -66.535
-14.5 | -1.501 | 0.02044 | 0.015 | -73.422
-14 | -1.488 | 0.01855 | 0.014 | -80.177
-13.5 | -1.468 | 0.0171 | 0.014 | -85.883
-13 | -1.444 | 0.01593 | 0.014 | -90.672
-12.5 | -1.415 | 0.01491 | 0.013 | -94.928
-12 | -1.382 | 0.01404 | 0.013 | -98.396
-11.5 | -1.344 | 0.01334 | 0.012 | -100.775
-11 | -1.303 | 0.01271 | 0.012 | -102.554
-10.5 | -1.259 | 0.01214 | 0.011 | -103.763
-10 | -1.212 | 0.01167 | 0.011 | -103.876
-9.5 | -1.162 | 0.0112 | 0.01 | -103.746
-9 | -1.11 | 0.01082 | 0.01 | -102.598
-8.5 | -1.056 | 0.01014 | 0.009 | -104.192
-8 | -1 | 0.00978 | 0.009 | -102.312
-7.5 | -0.943 | 0.00844 | 0.008 | -111.721
-7 | -0.885 | 0.00869 | 0.008 | -101.757
-6.5 | -0.825 | 0.00846 | 0.007 | -97.555
-6 | -0.764 | 0.00867 | 0.007 | -88.104
-5.5 | -0.703 | 0.00847 | 0.006 | -82.93
-5 | -0.641 | 0.00879 | 0.005 | -72.905
-4.5 | -0.578 | 0.00861 | 0.005 | -67.119
-4 | -0.515 | 0.00841 | 0.004 | -61.227
-3.5 | -0.451 | 0.0088 | 0.004 | -51.292
-3 | -0.387 | 0.00873 | 0.003 | -44.374
-2.5 | -0.323 | 0.00868 | 0.003 | -37.256
-2 | -0.259 | 0.00852 | 0.002 | -30.365
-1.5 | -0.194 | 0.00898 | 0.002 | -21.64
-1 | -0.13 | 0.00844 | 0.001 | -15.354
-0.5 | -0.065 | 0.00842 | 0.001 | -7.706
0 | 0 | 0.00844 | 0 | 0
0.5 | 0.065 | 0.00845 | -0.001 | 7.676
1 | 0.13 | 0.00843 | -0.001 | 15.371
1.5 | 0.194 | 0.00855 | -0.002 | 22.715
2 | 0.259 | 0.00853 | -0.002 | 30.358
2.5 | 0.323 | 0.00863 | -0.003 | 37.466
3 | 0.387 | 0.00878 | -0.003 | 44.134
3.5 | 0.451 | 0.0089 | -0.004 | 50.679
4 | 0.515 | 0.00845 | -0.004 | 60.948
4.5 | 0.578 | 0.00865 | -0.005 | 66.849
5 | 0.641 | 0.00882 | -0.005 | 72.663
5.5 | 0.703 | 0.00846 | -0.006 | 83.071
6 | 0.764 | 0.00872 | -0.007 | 87.669
6.5 | 0.825 | 0.00844 | -0.007 | 97.722
7 | 0.885 | 0.00869 | -0.008 | 101.799
7.5 | 0.943 | 0.00843 | -0.008 | 111.864
8 | 1 | 0.0098 | -0.009 | 102.106
8.5 | 1.056 | 0.01048 | -0.009 | 100.753
9 | 1.11 | 0.0108 | -0.01 | 102.764
9.5 | 1.162 | 0.0112 | -0.01 | 103.753
10 | 1.212 | 0.01166 | -0.011 | 103.928
10.5 | 1.259 | 0.01213 | -0.011 | 103.81
11 | 1.303 | 0.01269 | -0.012 | 102.709
11.5 | 1.344 | 0.01334 | -0.012 | 100.742
12 | 1.382 | 0.01405 | -0.013 | 98.331
12.5 | 1.415 | 0.0149 | -0.013 | 94.971
13 | 1.444 | 0.01592 | -0.014 | 90.752
13.5 | 1.468 | 0.01714 | -0.014 | 85.638
14 | 1.488 | 0.01855 | -0.014 | 80.179
14.5 | 1.501 | 0.02044 | -0.015 | 73.44
15 | 1.51 | 0.02269 | -0.015 | 66.525
15.5 | 1.513 | 0.02541 | -0.015 | 59.564
16 | 1.512 | 0.02868 | -0.016 | 52.72
16.5 | 1.504 | 0.03253 | -0.016 | 46.242
17 | 1.49 | 0.03739 | -0.016 | 39.859
17.5 | 1.471 | 0.04316 | -0.016 | 34.083
18 | 1.448 | 0.0496 | -0.017 | 29.185
18.5 | 1.421 | 0.05636 | -0.017 | 25.215
19 | 1.39 | 0.06419 | -0.017 | 21.659
19.5 | 1.356 | 0.07249 | -0.017 | 18.709
20 | 1.319 | 0.08153 | -0.017 | 16.174

## 150. Re 20M Mach 0.25 (2)
BIGFOIL.COM POLAR EXPORT
NACA0018
NACA0018 |  |  |  | Cl Max: | 1.0296 | at alpha= | 11 | deg
XFOIL ncrit=9 |  |  |  | L/D Max: | 118.481 | at alpha= | 11 | deg
Re: | 20000000 |  |  | Cd Min: | 0.00869 | at alpha= | -11 | deg
Mach: | 0.25 |  |  | Cl=0 at alpha= | 0.00092764 | deg
|  |  |  | @ Cl=0.1, Cd= | 0.00549
|  |  |  | @ Cl=0.4, Cd= | 0.0058953
|  |  |  | @ Cl=0.6, Cd= | 0.0063781
alpha (deg) | Cl | Cd | Cm | Cl/Cd
-11 | -1.0289 | 0.00869 | -0.0611 | -118.4005
-10.5 | -0.9862 | 0.00836 | -0.0578 | -117.9665
-10 | -0.9496 | 0.00805 | -0.0532 | -117.9627
-9.5 | -0.9115 | 0.00783 | -0.0487 | -116.4112
-9 | -0.8727 | 0.00756 | -0.0443 | -115.4365
-8.5 | -0.8361 | 0.00733 | -0.0395 | -114.0655
-8 | -0.7965 | 0.00711 | -0.0351 | -112.0253
-7.5 | -0.76 | 0.00695 | -0.0301 | -109.3525
-7 | -0.72 | 0.0068 | -0.0258 | -105.8824
-6.5 | -0.6727 | 0.00663 | -0.023 | -101.463
-6 | -0.6251 | 0.00647 | -0.0204 | -96.6151
-5.5 | -0.5764 | 0.00632 | -0.0179 | -91.2025
-5 | -0.5259 | 0.00618 | -0.0158 | -85.0971
-4.5 | -0.4751 | 0.00607 | -0.0139 | -78.2702
-4 | -0.4238 | 0.00594 | -0.012 | -71.3468
-3.5 | -0.3721 | 0.00581 | -0.0102 | -64.0448
-3 | -0.3199 | 0.00571 | -0.0085 | -56.0245
-2.5 | -0.2666 | 0.00565 | -0.0071 | -47.1858
-2 | -0.2139 | 0.00557 | -0.0055 | -38.4022
-1.5 | -0.1604 | 0.00551 | -0.0041 | -29.1107
-1 | -0.1072 | 0.0055 | -0.0027 | -19.4909
-0.5 | -0.0533 | 0.00548 | -0.0014 | -9.7263
0 | -0.0001 | 0.00548 | 0 | -0.018248
0.5 | 0.0538 | 0.00549 | 0.0013 | 9.7996
1 | 0.1067 | 0.00549 | 0.0028 | 19.4353
1.5 | 0.1602 | 0.00551 | 0.0042 | 29.0744
2 | 0.2139 | 0.00558 | 0.0055 | 38.3333
2.5 | 0.2671 | 0.00562 | 0.007 | 47.5267
3 | 0.3194 | 0.00572 | 0.0086 | 55.8392
3.5 | 0.3718 | 0.00583 | 0.0103 | 63.7736
4 | 0.4236 | 0.00595 | 0.012 | 71.1933
4.5 | 0.475 | 0.00606 | 0.0139 | 78.3828
5 | 0.5258 | 0.00618 | 0.0159 | 85.0809
5.5 | 0.576 | 0.00631 | 0.018 | 91.2837
6 | 0.6253 | 0.00645 | 0.0203 | 96.9457
6.5 | 0.673 | 0.00662 | 0.023 | 101.6616
7 | 0.7192 | 0.00681 | 0.0259 | 105.6094
7.5 | 0.7606 | 0.00694 | 0.03 | 109.5965
8 | 0.7963 | 0.00711 | 0.0352 | 111.9972
8.5 | 0.8361 | 0.00733 | 0.0394 | 114.0655
9 | 0.8724 | 0.00757 | 0.0444 | 115.2444
9.5 | 0.9103 | 0.00784 | 0.0489 | 116.1097
10 | 0.9483 | 0.00809 | 0.0534 | 117.2188
10.5 | 0.9862 | 0.00836 | 0.0578 | 117.9665
11 | 1.0296 | 0.00869 | 0.061 | 118.481

## 151. Re 20M Mach 0.50 (1)
BIGFOIL.COM POLAR EXPORT
NACA0018
NACA0018 |  |  |  | Cl Max: | 1.218 | at alpha= | 10 | deg
JavaFoil+Calcfoil stall+Eppler ext transition |  |  |  | L/D Max: | 89.025 | at alpha= | 7.5 | deg
Re: | 20000000 |  |  | Cd Min: | 0.00804 | at alpha= | 4 | deg
Mach: | 0.5 |  |  | Cl=0 at alpha= | 0 | deg
|  |  |  | @ Cl=0.1, Cd= | 0.0082307
|  |  |  | @ Cl=0.4, Cd= | 0.0082997
|  |  |  | @ Cl=0.6, Cd= | 0.008116
alpha (deg) | Cl | Cd | Cm | Cl/Cd
-15 | -0.86 | 0.12084 | 0.011 | -7.114
-14.5 | -0.831 | 0.11284 | 0.011 | -7.368
-14 | -0.8 | 0.11084 | 0.01 | -7.219
-13.5 | -0.78 | 0.0943 | 0.011 | -8.271
-13 | -0.773 | 0.07298 | 0.012 | -10.586
-12.5 | -0.78 | 0.04663 | 0.013 | -16.738
-12 | -0.763 | 0.03819 | 0.013 | -19.992
-11.5 | -1.013 | 0.03086 | 0.013 | -32.826
-11 | -1.168 | 0.02282 | 0.013 | -51.21
-10.5 | -1.214 | 0.01892 | 0.012 | -64.178
-10 | -1.218 | 0.01667 | 0.012 | -73.026
-9.5 | -1.201 | 0.01503 | 0.011 | -79.894
-9 | -1.17 | 0.01387 | 0.011 | -84.366
-8.5 | -1.129 | 0.01292 | 0.01 | -87.344
-8 | -1.08 | 0.01216 | 0.01 | -88.815
-7.5 | -1.026 | 0.01151 | 0.009 | -89.177
-7 | -0.968 | 0.01097 | 0.009 | -88.304
-6.5 | -0.907 | 0.01049 | 0.008 | -86.473
-6 | -0.843 | 0.0101 | 0.007 | -83.534
-5.5 | -0.778 | 0.0094 | 0.007 | -82.724
-5 | -0.71 | 0.00808 | 0.006 | -87.93
-4.5 | -0.642 | 0.0083 | 0.006 | -77.353
-4 | -0.572 | 0.00805 | 0.005 | -71.082
-3.5 | -0.502 | 0.00835 | 0.004 | -60.139
-3 | -0.431 | 0.00818 | 0.004 | -52.769
-2.5 | -0.36 | 0.00849 | 0.003 | -42.42
-2 | -0.289 | 0.00838 | 0.002 | -34.441
-1.5 | -0.217 | 0.00831 | 0.002 | -26.087
-1 | -0.145 | 0.00828 | 0.001 | -17.462
-0.5 | -0.072 | 0.00824 | 0.001 | -8.781
0 | 0 | 0.00819 | 0 | 0
0.5 | 0.072 | 0.0082 | -0.001 | 8.83
1 | 0.145 | 0.00828 | -0.001 | 17.467
1.5 | 0.217 | 0.00831 | -0.002 | 26.098
2 | 0.289 | 0.00837 | -0.002 | 34.505
2.5 | 0.36 | 0.00848 | -0.003 | 42.469
3 | 0.431 | 0.00816 | -0.004 | 52.865
3.5 | 0.502 | 0.00829 | -0.004 | 60.61
4 | 0.572 | 0.00804 | -0.005 | 71.211
4.5 | 0.642 | 0.00823 | -0.006 | 77.965
5 | 0.71 | 0.00804 | -0.006 | 88.331
5.5 | 0.778 | 0.00974 | -0.007 | 79.862
6 | 0.843 | 0.01011 | -0.007 | 83.4
6.5 | 0.907 | 0.01048 | -0.008 | 86.566
7 | 0.968 | 0.01095 | -0.009 | 88.397
7.5 | 1.026 | 0.01153 | -0.009 | 89.025
8 | 1.08 | 0.01216 | -0.01 | 88.851
8.5 | 1.129 | 0.01292 | -0.01 | 87.38
9 | 1.17 | 0.01389 | -0.011 | 84.188
9.5 | 1.201 | 0.01505 | -0.011 | 79.78
10 | 1.218 | 0.01669 | -0.012 | 72.949
10.5 | 1.214 | 0.0189 | -0.012 | 64.257
11 | 1.169 | 0.02277 | -0.013 | 51.324
11.5 | 1.013 | 0.03082 | -0.013 | 32.869
12 | 0.764 | 0.038 | -0.013 | 20.103
12.5 | 0.779 | 0.04717 | -0.013 | 16.524
13 | 0.77 | 0.07492 | -0.012 | 10.277
13.5 | 0.78 | 0.09474 | -0.011 | 8.229
14 | 0.801 | 0.11028 | -0.01 | 7.259
14.5 | 0.831 | 0.11391 | -0.011 | 7.292
15 | 0.86 | 0.12098 | -0.011 | 7.106

## 152. Re 20M Mach 0.50 (2)
BIGFOIL.COM POLAR EXPORT
NACA0018
NACA0018 |  |  |  | Cl Max: | 1.5665 | at alpha= | 14 | deg
XFOIL ncrit=9 |  |  |  | L/D Max: | 104.051 | at alpha= | 11 | deg
Re: | 20000000 |  |  | Cd Min: | 0.13018 | at alpha= | -19.5 | deg
Mach: | 0.5 |  |  | Cl=0 at alpha= | -0.00084034 | deg
|  |  |  | @ Cl=0.1, Cd= | 0.0056569
|  |  |  | @ Cl=0.4, Cd= | 0.0060783
|  |  |  | @ Cl=0.6, Cd= | 0.0067046
alpha (deg) | Cl | Cd | Cm | Cl/Cd
-19.5 | -1.2111 | 0.13018 | -0.0567 | -9.3033
-19 | -1.247 | 0.11922 | -0.0635 | -10.4597
-18.5 | -1.2838 | 0.10882 | -0.0691 | -11.7975
-17.5 | -1.3082 | 0.09298 | -0.0754 | -14.0697
-17 | -1.3781 | 0.08011 | -0.0824 | -17.2026
-16.5 | -1.4249 | 0.0697 | -0.0868 | -20.4433
-16 | -1.4852 | 0.05861 | -0.091 | -25.3404
-15.5 | -1.5267 | 0.04941 | -0.093 | -30.8986
-15 | -1.5553 | 0.03945 | -0.0978 | -39.4246
-14.5 | -1.5734 | 0.03075 | -0.1005 | -51.1675
-14 | -1.5636 | 0.02487 | -0.0995 | -62.8709
-13.5 | -1.5269 | 0.02112 | -0.0969 | -72.2964
-13 | -1.4927 | 0.01844 | -0.0917 | -80.949
-12.5 | -1.4521 | 0.01639 | -0.0861 | -88.5967
-11.5 | -1.3361 | 0.01331 | -0.0786 | -100.3832
-9.5 | -0.9817 | 0.00963 | -0.0839 | -101.9418
-9 | -0.9248 | 0.00903 | -0.0801 | -102.4142
-8.5 | -0.8768 | 0.00857 | -0.0746 | -102.3104
-8 | -0.832 | 0.00817 | -0.0684 | -101.836
-7.5 | -0.7858 | 0.00781 | -0.0625 | -100.6146
-7 | -0.7395 | 0.00748 | -0.0566 | -98.8636
-6.5 | -0.6943 | 0.00719 | -0.0506 | -96.5647
-6 | -0.6473 | 0.00696 | -0.045 | -93.0029
-5.5 | -0.6018 | 0.0067 | -0.0391 | -89.8209
-5 | -0.5561 | 0.00648 | -0.0334 | -85.8179
-4.5 | -0.5145 | 0.00637 | -0.0269 | -80.7692
-4 | -0.4608 | 0.00623 | -0.0229 | -73.9647
-3.5 | -0.4055 | 0.00609 | -0.0193 | -66.5846
-3 | -0.349 | 0.00599 | -0.0161 | -58.2638
-2.5 | -0.2924 | 0.00589 | -0.013 | -49.6435
-2 | -0.2347 | 0.00579 | -0.0101 | -40.5354
-1.5 | -0.1775 | 0.00572 | -0.0073 | -31.0315
-1 | -0.1185 | 0.00568 | -0.0048 | -20.8627
-0.5 | -0.0594 | 0.00565 | -0.0024 | -10.5133
0 | 0.0001 | 0.00564 | 0 | 0.01773
0.5 | 0.0593 | 0.00565 | 0.0024 | 10.4956
1 | 0.1182 | 0.00566 | 0.0048 | 20.8834
1.5 | 0.1769 | 0.00571 | 0.0074 | 30.9807
2 | 0.2351 | 0.00578 | 0.0101 | 40.6747
2.5 | 0.2921 | 0.00589 | 0.013 | 49.5925
3 | 0.3492 | 0.00597 | 0.016 | 58.4925
3.5 | 0.4055 | 0.00609 | 0.0193 | 66.5846
4 | 0.4613 | 0.00623 | 0.0228 | 74.0449
4.5 | 0.514 | 0.00637 | 0.027 | 80.6907
5 | 0.5548 | 0.0065 | 0.0336 | 85.3538
5.5 | 0.6012 | 0.00671 | 0.0393 | 89.5976
6 | 0.6471 | 0.00695 | 0.045 | 93.1079
6.5 | 0.6942 | 0.00719 | 0.0506 | 96.5508
7 | 0.7393 | 0.00748 | 0.0567 | 98.8369
7.5 | 0.7858 | 0.00781 | 0.0625 | 100.6146
8 | 0.832 | 0.00817 | 0.0684 | 101.836
8.5 | 0.877 | 0.00857 | 0.0745 | 102.3337
9 | 0.9246 | 0.00904 | 0.0801 | 102.2788
9.5 | 0.9843 | 0.0096 | 0.0835 | 102.5312
11 | 1.2767 | 0.01227 | 0.0748 | 104.0505
11.5 | 1.338 | 0.01328 | 0.0784 | 100.753
12 | 1.3972 | 0.01469 | 0.082 | 95.1123
12.5 | 1.4541 | 0.01636 | 0.0859 | 88.8814
13 | 1.4942 | 0.01843 | 0.0915 | 81.0743
13.5 | 1.5307 | 0.02108 | 0.0965 | 72.6139
14 | 1.5665 | 0.02486 | 0.0993 | 63.0129
15 | 1.5491 | 0.0402 | 0.0972 | 38.5348
15.5 | 1.5175 | 0.05023 | 0.0925 | 30.211
16 | 1.4821 | 0.05904 | 0.0906 | 25.1033
16.5 | 1.4377 | 0.06885 | 0.0873 | 20.8816
17 | 1.3918 | 0.07916 | 0.083 | 17.5821
17.5 | 1.3496 | 0.08948 | 0.0783 | 15.0827
18 | 1.2838 | 0.1023 | 0.071 | 12.5494
18.5 | 1.2851 | 0.10889 | 0.0689 | 11.8018
19 | 1.248 | 0.11932 | 0.0632 | 10.4593