## index
index | Re | Mach | Datasource
1 | 50000 | 0 | JavaFoil+Calcfoil stall+Eppler ext transition
2 | 50000 | 0 | XFOIL ncrit=9
3 | 50000 | 0.1 | JavaFoil+Calcfoil stall+Eppler ext transition
4 | 50000 | 0.1 | XFOIL ncrit=9
5 | 50000 | 0.25 | JavaFoil+Calcfoil stall+Eppler ext transition
6 | 50000 | 0.25 | XFOIL ncrit=9
7 | 50000 | 0.5 | JavaFoil+Calcfoil stall+Eppler ext transition
8 | 50000 | 0.5 | XFOIL ncrit=9
9 | 100000 | 0 | JavaFoil+Calcfoil stall+Eppler ext transition
10 | 100000 | 0 | XFOIL ncrit=9
11 | 100000 | 0.1 | JavaFoil+Calcfoil stall+Eppler ext transition
12 | 100000 | 0.1 | XFOIL ncrit=9
13 | 100000 | 0.25 | JavaFoil+Calcfoil stall+Eppler ext transition
14 | 100000 | 0.25 | XFOIL ncrit=9
15 | 100000 | 0.5 | JavaFoil+Calcfoil stall+Eppler ext transition
16 | 100000 | 0.5 | XFOIL ncrit=9
17 | 250000 | 0 | JavaFoil+Calcfoil stall+Eppler ext transition
18 | 250000 | 0 | XFOIL ncrit=9
19 | 250000 | 0.1 | JavaFoil+Calcfoil stall+Eppler ext transition
20 | 250000 | 0.1 | XFOIL ncrit=9
21 | 250000 | 0.25 | JavaFoil+Calcfoil stall+Eppler ext transition
22 | 250000 | 0.25 | XFOIL ncrit=9
23 | 250000 | 0.5 | JavaFoil+Calcfoil stall+Eppler ext transition
24 | 250000 | 0.5 | XFOIL ncrit=9
25 | 500000 | 0 | JavaFoil+Calcfoil stall+Eppler ext transition
26 | 500000 | 0 | XFOIL ncrit=9
27 | 500000 | 0.1 | JavaFoil+Calcfoil stall+Eppler ext transition
28 | 500000 | 0.1 | XFOIL ncrit=9
29 | 500000 | 0.25 | JavaFoil+Calcfoil stall+Eppler ext transition
30 | 500000 | 0.25 | XFOIL ncrit=9
31 | 500000 | 0.5 | JavaFoil+Calcfoil stall+Eppler ext transition
32 | 500000 | 0.5 | XFOIL ncrit=9
33 | 750000 | 0 | JavaFoil+Calcfoil stall+Eppler ext transition
34 | 750000 | 0 | XFOIL ncrit=9
35 | 750000 | 0.1 | JavaFoil+Calcfoil stall+Eppler ext transition
36 | 750000 | 0.1 | XFOIL ncrit=9
37 | 750000 | 0.25 | JavaFoil+Calcfoil stall+Eppler ext transition
38 | 750000 | 0.25 | XFOIL ncrit=9
39 | 750000 | 0.5 | JavaFoil+Calcfoil stall+Eppler ext transition
40 | 750000 | 0.5 | XFOIL ncrit=9
41 | 1000000 | 0 | JavaFoil+Calcfoil stall+Eppler ext transition
42 | 1000000 | 0 | XFOIL ncrit=9
43 | 1000000 | 0.1 | JavaFoil+Calcfoil stall+Eppler ext transition
44 | 1000000 | 0.1 | XFOIL ncrit=9
45 | 1000000 | 0.25 | JavaFoil+Calcfoil stall+Eppler ext transition
46 | 1000000 | 0.25 | XFOIL ncrit=9
47 | 1000000 | 0.5 | JavaFoil+Calcfoil stall+Eppler ext transition
48 | 1000000 | 0.5 | XFOIL ncrit=9
49 | 2000000 | 0 | JavaFoil+Calcfoil stall+Eppler ext transition
50 | 2000000 | 0 | XFOIL ncrit=9
51 | 2000000 | 0.1 | JavaFoil+Calcfoil stall+Eppler ext transition
52 | 2000000 | 0.1 | XFOIL ncrit=9
53 | 2000000 | 0.25 | JavaFoil+Calcfoil stall+Eppler ext transition
54 | 2000000 | 0.25 | XFOIL ncrit=9
55 | 2000000 | 0.5 | JavaFoil+Calcfoil stall+Eppler ext transition
56 | 2000000 | 0.5 | XFOIL ncrit=9
57 | 3000000 | 0 | JavaFoil+Calcfoil stall+Eppler ext transition
58 | 3000000 | 0 | XFOIL ncrit=9
59 | 3000000 | 0.1 | JavaFoil+Calcfoil stall+Eppler ext transition
60 | 3000000 | 0.1 | XFOIL ncrit=9
61 | 3000000 | 0.25 | JavaFoil+Calcfoil stall+Eppler ext transition
62 | 3000000 | 0.25 | XFOIL ncrit=9
63 | 3000000 | 0.5 | JavaFoil+Calcfoil stall+Eppler ext transition
64 | 3000000 | 0.5 | XFOIL ncrit=9
65 | 4000000 | 0 | JavaFoil+Calcfoil stall+Eppler ext transition
66 | 4000000 | 0 | XFOIL ncrit=9
67 | 4000000 | 0.1 | JavaFoil+Calcfoil stall+Eppler ext transition
68 | 4000000 | 0.1 | XFOIL ncrit=9
69 | 4000000 | 0.25 | JavaFoil+Calcfoil stall+Eppler ext transition
70 | 4000000 | 0.25 | XFOIL ncrit=9
71 | 4000000 | 0.5 | JavaFoil+Calcfoil stall+Eppler ext transition
72 | 4000000 | 0.5 | XFOIL ncrit=9
73 | 5000000 | 0 | JavaFoil+Calcfoil stall+Eppler ext transition
74 | 5000000 | 0 | XFOIL ncrit=9
75 | 5000000 | 0.1 | JavaFoil+Calcfoil stall+Eppler ext transition
76 | 5000000 | 0.1 | XFOIL ncrit=9
77 | 5000000 | 0.25 | JavaFoil+Calcfoil stall+Eppler ext transition
78 | 5000000 | 0.25 | XFOIL ncrit=9
79 | 5000000 | 0.5 | JavaFoil+Calcfoil stall+Eppler ext transition
80 | 5000000 | 0.5 | XFOIL ncrit=9
81 | 6000000 | 0 | JavaFoil+Calcfoil stall+Eppler ext transition
82 | 6000000 | 0 | XFOIL ncrit=9
83 | 6000000 | 0.1 | JavaFoil+Calcfoil stall+Eppler ext transition
84 | 6000000 | 0.1 | XFOIL ncrit=9
85 | 6000000 | 0.25 | JavaFoil+Calcfoil stall+Eppler ext transition
86 | 6000000 | 0.25 | XFOIL ncrit=9
87 | 6000000 | 0.5 | JavaFoil+Calcfoil stall+Eppler ext transition
88 | 6000000 | 0.5 | XFOIL ncrit=9
89 | 7000000 | 0 | JavaFoil+Calcfoil stall+Eppler ext transition
90 | 7000000 | 0 | XFOIL ncrit=9
91 | 7000000 | 0.1 | JavaFoil+Calcfoil stall+Eppler ext transition
92 | 7000000 | 0.1 | XFOIL ncrit=9
93 | 7000000 | 0.25 | JavaFoil+Calcfoil stall+Eppler ext transition
94 | 7000000 | 0.25 | XFOIL ncrit=9
95 | 7000000 | 0.5 | JavaFoil+Calcfoil stall+Eppler ext transition
96 | 7000000 | 0.5 | XFOIL ncrit=9
97 | 8000000 | 0 | JavaFoil+Calcfoil stall+Eppler ext transition
98 | 8000000 | 0 | XFOIL ncrit=9
99 | 8000000 | 0.1 | JavaFoil+Calcfoil stall+Eppler ext transition
100 | 8000000 | 0.1 | XFOIL ncrit=9
101 | 8000000 | 0.25 | JavaFoil+Calcfoil stall+Eppler ext transition
102 | 8000000 | 0.25 | XFOIL ncrit=9
103 | 8000000 | 0.5 | JavaFoil+Calcfoil stall+Eppler ext transition
104 | 8000000 | 0.5 | XFOIL ncrit=9
105 | 10000000 | 0 | JavaFoil+Calcfoil stall+Eppler ext transition
106 | 10000000 | 0 | XFOIL ncrit=9
107 | 10000000 | 0.1 | JavaFoil+Calcfoil stall+Eppler ext transition
108 | 10000000 | 0.1 | XFOIL ncrit=9
109 | 10000000 | 0.25 | JavaFoil+Calcfoil stall+Eppler ext transition
110 | 10000000 | 0.25 | XFOIL ncrit=9
111 | 10000000 | 0.5 | JavaFoil+Calcfoil stall+Eppler ext transition
112 | 10000000 | 0.5 | XFOIL ncrit=9
113 | 12000000 | 0 | JavaFoil+Calcfoil stall+Eppler ext transition
114 | 12000000 | 0 | XFOIL ncrit=9
115 | 12000000 | 0.1 | JavaFoil+Calcfoil stall+Eppler ext transition
116 | 12000000 | 0.1 | XFOIL ncrit=9
117 | 12000000 | 0.25 | JavaFoil+Calcfoil stall+Eppler ext transition
118 | 12000000 | 0.25 | XFOIL ncrit=9
119 | 12000000 | 0.5 | JavaFoil+Calcfoil stall+Eppler ext transition
120 | 12000000 | 0.5 | XFOIL ncrit=9
121 | 14000000 | 0 | JavaFoil+Calcfoil stall+Eppler ext transition
122 | 14000000 | 0 | XFOIL ncrit=9
123 | 14000000 | 0.1 | JavaFoil+Calcfoil stall+Eppler ext transition
124 | 14000000 | 0.1 | XFOIL ncrit=9
125 | 14000000 | 0.25 | JavaFoil+Calcfoil stall+Eppler ext transition
126 | 14000000 | 0.25 | XFOIL ncrit=9
127 | 14000000 | 0.5 | JavaFoil+Calcfoil stall+Eppler ext transition
128 | 14000000 | 0.5 | XFOIL ncrit=9
129 | 16000000 | 0 | JavaFoil+Calcfoil stall+Eppler ext transition
130 | 16000000 | 0 | XFOIL ncrit=9
131 | 16000000 | 0.1 | JavaFoil+Calcfoil stall+Eppler ext transition
132 | 16000000 | 0.1 | XFOIL ncrit=9
133 | 16000000 | 0.25 | JavaFoil+Calcfoil stall+Eppler ext transition
134 | 16000000 | 0.25 | XFOIL ncrit=9
135 | 16000000 | 0.5 | JavaFoil+Calcfoil stall+Eppler ext transition
136 | 16000000 | 0.5 | XFOIL ncrit=9
137 | 18000000 | 0 | JavaFoil+Calcfoil stall+Eppler ext transition
138 | 18000000 | 0 | XFOIL ncrit=9
139 | 18000000 | 0.1 | JavaFoil+Calcfoil stall+Eppler ext transition
140 | 18000000 | 0.1 | XFOIL ncrit=9
141 | 18000000 | 0.25 | JavaFoil+Calcfoil stall+Eppler ext transition
142 | 18000000 | 0.25 | XFOIL ncrit=9
143 | 18000000 | 0.5 | JavaFoil+Calcfoil stall+Eppler ext transition
144 | 18000000 | 0.5 | XFOIL ncrit=9
145 | 20000000 | 0 | JavaFoil+Calcfoil stall+Eppler ext transition
146 | 20000000 | 0 | XFOIL ncrit=9
147 | 20000000 | 0.1 | JavaFoil+Calcfoil stall+Eppler ext transition
148 | 20000000 | 0.1 | XFOIL ncrit=9
149 | 20000000 | 0.25 | JavaFoil+Calcfoil stall+Eppler ext transition
150 | 20000000 | 0.25 | XFOIL ncrit=9
151 | 20000000 | 0.5 | JavaFoil+Calcfoil stall+Eppler ext transition
152 | 20000000 | 0.5 | XFOIL ncrit=9

## 1. Re 50k Mach 0.00 (1)
BIGFOIL.COM POLAR EXPORT
s3
REPUBLIC S-3 |  |  |  | Cl Max: | 1.158 | at alpha= | 11 | deg
JavaFoil+Calcfoil stall+Eppler ext transition |  |  |  | L/D Max: | 34.684 | at alpha= | 4.5 | deg
Re: | 50000 |  |  | Cd Min: | 0.01405 | at alpha= | -1.5 | deg
Mach: | 0 |  |  | Cl=0 at alpha= | -1.2895 | deg
|  |  |  | @ Cl=0.1, Cd= | 0.014708
|  |  |  | @ Cl=0.4, Cd= | 0.015754
|  |  |  | @ Cl=0.6, Cd= | 0.018403
alpha (deg) | Cl | Cd | Cm | Cl/Cd
-17 | -0.554 | 0.27802 | 0.008 | -1.994
-16.5 | -0.574 | 0.25697 | 0.008 | -2.233
-16 | -0.593 | 0.23694 | 0.008 | -2.502
-15.5 | -0.611 | 0.21882 | 0.008 | -2.792
-15 | -0.628 | 0.20153 | 0.007 | -3.116
-14.5 | -0.643 | 0.189 | 0.007 | -3.404
-14 | -0.657 | 0.17166 | 0.007 | -3.827
-13.5 | -0.668 | 0.15858 | 0.006 | -4.215
-13 | -0.677 | 0.14564 | 0.006 | -4.65
-12.5 | -0.683 | 0.13531 | 0.006 | -5.048
-12 | -0.686 | 0.12437 | 0.005 | -5.512
-11.5 | -0.684 | 0.11345 | 0.005 | -6.033
-11 | -0.68 | 0.10448 | 0.005 | -6.505
-10.5 | -0.671 | 0.09574 | 0.005 | -7.006
-10 | -0.658 | 0.08856 | 0.004 | -7.429
-9.5 | -0.641 | 0.08172 | 0.004 | -7.844
-9 | -0.62 | 0.07543 | 0.004 | -8.221
-8.5 | -0.596 | 0.06915 | 0.003 | -8.612
-8 | -0.567 | 0.06418 | 0.003 | -8.842
-7.5 | -0.536 | 0.05918 | 0.003 | -9.059
-7 | -0.502 | 0.05583 | 0.002 | -8.987
-6.5 | -0.465 | 0.05213 | 0.002 | -8.913
-6 | -0.425 | 0.04888 | 0.001 | -8.702
-5.5 | -0.384 | 0.04568 | 0.001 | -8.408
-5 | -0.341 | 0.04381 | 0.001 | -7.784
-4.5 | -0.297 | 0.04136 | 0 | -7.17
-4 | -0.251 | 0.03935 | 0 | -6.392
-3.5 | -0.206 | 0.03765 | -0.001 | -5.471
-3 | -0.161 | 0.03527 | -0.002 | -4.564
-2.5 | -0.139 | 0.0153 | -0.004 | -9.058
-2 | -0.082 | 0.01469 | -0.005 | -5.554
-1.5 | -0.024 | 0.01405 | -0.006 | -1.739
-1 | 0.033 | 0.01406 | -0.007 | 2.347
-0.5 | 0.091 | 0.01468 | -0.008 | 6.165
0 | 0.151 | 0.01487 | -0.009 | 10.157
0.5 | 0.21 | 0.01504 | -0.01 | 13.961
1 | 0.269 | 0.0152 | -0.011 | 17.689
1.5 | 0.328 | 0.01545 | -0.012 | 21.233
2 | 0.387 | 0.01578 | -0.013 | 24.537
2.5 | 0.446 | 0.01566 | -0.014 | 28.488
3 | 0.505 | 0.01629 | -0.015 | 31.035
3.5 | 0.565 | 0.01813 | -0.016 | 31.153
4 | 0.624 | 0.01859 | -0.017 | 33.553
4.5 | 0.683 | 0.01969 | -0.018 | 34.684
5 | 0.717 | 0.02146 | -0.018 | 33.431
5.5 | 0.752 | 0.0243 | -0.018 | 30.93
6 | 0.755 | 0.03365 | -0.017 | 22.441
6.5 | 0.786 | 0.03986 | -0.017 | 19.721
7 | 0.823 | 0.04463 | -0.017 | 18.451
7.5 | 0.858 | 0.0505 | -0.016 | 16.992
8 | 0.984 | 0.03572 | -0.021 | 27.559
8.5 | 1.022 | 0.03945 | -0.022 | 25.913
9 | 1.029 | 0.05149 | -0.02 | 19.978
9.5 | 1.053 | 0.06021 | -0.02 | 17.483
10 | 1.075 | 0.06792 | -0.02 | 15.829
10.5 | 1.145 | 0.06012 | -0.023 | 19.047
11 | 1.158 | 0.06812 | -0.022 | 16.993
11.5 | 1.107 | 0.08887 | -0.012 | 12.454
12 | 1.122 | 0.09582 | -0.012 | 11.713
12.5 | 1.133 | 0.10336 | -0.012 | 10.961
13 | 1.138 | 0.11166 | -0.012 | 10.193
13.5 | 1.138 | 0.12013 | -0.012 | 9.476
14 | 1.133 | 0.12912 | -0.012 | 8.777
14.5 | 1.123 | 0.14017 | -0.012 | 8.014
15 | 1.109 | 0.15042 | -0.013 | 7.371
15.5 | 1.09 | 0.16253 | -0.013 | 6.707
16 | 1.068 | 0.17745 | -0.013 | 6.016

## 2. Re 50k Mach 0.00 (2)
BIGFOIL.COM POLAR EXPORT
s3
REPUBLIC S-3 |  |  |  | Cl Max: | 0.8708 | at alpha= | 8 | deg
XFOIL ncrit=9 |  |  |  | L/D Max: | 23.5817 | at alpha= | 4 | deg
Re: | 50000 |  |  | Cd Min: | 0.25207 | at alpha= | -20 | deg
Mach: | 0 |  |  | Cl=0 at alpha= | -0.26118 | deg
|  |  |  | @ Cl=0.1, Cd= | 0.021545
|  |  |  | @ Cl=0.4, Cd= | 0.0209
|  |  |  | @ Cl=0.6, Cd= | 0.14743
alpha (deg) | Cl | Cd | Cm | Cl/Cd
-20 | -0.7746 | 0.25207 | 0.0719 | -3.073
-19.5 | -0.7591 | 0.2471 | 0.0675 | -3.072
-19 | -0.7546 | 0.24834 | 0.0608 | -3.0386
-18.5 | -0.7276 | 0.23476 | 0.0593 | -3.0993
-18 | -0.7077 | 0.22744 | 0.0566 | -3.1116
-17.5 | -0.6971 | 0.2238 | 0.0516 | -3.1148
-17 | -0.6863 | 0.21834 | 0.047 | -3.1433
-16.5 | -0.6598 | 0.20833 | 0.0459 | -3.1671
-16 | -0.6607 | 0.2074 | 0.0398 | -3.1856
-15.5 | -0.6296 | 0.19522 | 0.0393 | -3.2251
-15 | -0.6349 | 0.19409 | 0.0334 | -3.2712
-14.5 | -0.6017 | 0.18196 | 0.0331 | -3.3068
-14 | -0.6189 | 0.18171 | 0.0264 | -3.406
-13.5 | -0.5842 | 0.16992 | 0.0266 | -3.4381
-13 | -0.5653 | 0.16157 | 0.025 | -3.4988
-12.5 | -0.5534 | 0.15449 | 0.0229 | -3.5821
-12 | -0.5451 | 0.148 | 0.0208 | -3.6831
-11.5 | -0.5508 | 0.14298 | 0.0176 | -3.8523
-11 | -0.5211 | 0.134 | 0.0184 | -3.8888
-10.5 | -0.518 | 0.12758 | 0.0169 | -4.0602
-10 | -0.5227 | 0.12267 | 0.0158 | -4.261
-9.5 | -0.4914 | 0.11399 | 0.0172 | -4.3109
-9 | -0.4854 | 0.10865 | 0.0183 | -4.4676
-8.5 | -0.4563 | 0.10116 | 0.0202 | -4.5107
-8 | -0.4482 | 0.09493 | 0.0211 | -4.7214
-7.5 | -0.4282 | 0.08725 | 0.0207 | -4.9077
-6.5 | -0.5768 | 0.05088 | -0.0203 | -11.3365
-6 | -0.547 | 0.04316 | -0.0183 | -12.6738
-5.5 | -0.5109 | 0.03749 | -0.0149 | -13.6276
-5 | -0.4701 | 0.03252 | -0.0119 | -14.4557
-4.5 | -0.424 | 0.02845 | -0.0091 | -14.9033
-4 | -0.3769 | 0.02526 | -0.0062 | -14.9208
-3.5 | -0.3387 | 0.02251 | -0.0024 | -15.0466
-3 | -0.3225 | 0.01863 | 0.0035 | -17.3108
-2.5 | 0.0165 | 0.02112 | -0.0229 | 0.78125
-2 | 0.0355 | 0.02032 | -0.0214 | 1.747
-1.5 | 0.0116 | 0.02028 | -0.0137 | 0.57199
-1 | -0.0308 | 0.02028 | -0.0034 | -1.5187
-0.5 | -0.0609 | 0.02021 | 0.0055 | -3.0134
0 | 0.0666 | 0.02154 | -0.0116 | 3.0919
0.5 | 0.2746 | 0.02157 | -0.0384 | 12.7306
1 | 0.3614 | 0.02092 | -0.0403 | 17.2753
1.5 | 0.3962 | 0.02086 | -0.0332 | 18.9933
2 | 0.4276 | 0.02119 | -0.0265 | 20.1793
2.5 | 0.463 | 0.02162 | -0.0212 | 21.4154
3 | 0.5027 | 0.02231 | -0.0173 | 22.5325
3.5 | 0.5449 | 0.02337 | -0.0142 | 23.3162
4 | 0.5886 | 0.02496 | -0.0121 | 23.5817
4.5 | 0.6333 | 0.02695 | -0.0105 | 23.4991
5 | 0.6783 | 0.02913 | -0.0091 | 23.2853
5.5 | 0.7217 | 0.03196 | -0.0082 | 22.5814
6 | 0.7625 | 0.03513 | -0.0072 | 21.7051
6.5 | 0.7951 | 0.03937 | -0.0064 | 20.1956
7 | 0.8239 | 0.04359 | -0.0051 | 18.9011
7.5 | 0.8526 | 0.04699 | -0.0031 | 18.1443
8 | 0.8708 | 0.05189 | -0.0014 | 16.7817
8.5 | 0.8507 | 0.06136 | -0.0014 | 13.8641
9 | 0.7425 | 0.08229 | -0.0107 | 9.023
9.5 | 0.7034 | 0.09595 | -0.0169 | 7.3309
10.5 | 0.5023 | 0.12002 | -0.0237 | 4.1851
11 | 0.5172 | 0.12695 | -0.0245 | 4.074
12 | 0.5289 | 0.13832 | -0.0266 | 3.8237
12.5 | 0.5364 | 0.14346 | -0.0278 | 3.739
13 | 0.5375 | 0.14743 | -0.0291 | 3.6458

## 3. Re 50k Mach 0.10 (1)
BIGFOIL.COM POLAR EXPORT
s3
REPUBLIC S-3 |  |  |  | Cl Max: | 1.156 | at alpha= | 11 | deg
JavaFoil+Calcfoil stall+Eppler ext transition |  |  |  | L/D Max: | 34.671 | at alpha= | 4.5 | deg
Re: | 50000 |  |  | Cd Min: | 0.01401 | at alpha= | -1.5 | deg
Mach: | 0.1 |  |  | Cl=0 at alpha= | -1.2845 | deg
|  |  |  | @ Cl=0.1, Cd= | 0.014728
|  |  |  | @ Cl=0.4, Cd= | 0.015745
|  |  |  | @ Cl=0.6, Cd= | 0.018461
alpha (deg) | Cl | Cd | Cm | Cl/Cd
-16.5 | -0.533 | 0.28285 | 0.008 | -1.885
-16 | -0.555 | 0.25263 | 0.008 | -2.197
-15.5 | -0.576 | 0.23218 | 0.007 | -2.482
-15 | -0.597 | 0.21721 | 0.007 | -2.747
-14.5 | -0.615 | 0.19782 | 0.007 | -3.111
-14 | -0.632 | 0.17815 | 0.007 | -3.55
-13.5 | -0.647 | 0.16466 | 0.006 | -3.93
-13 | -0.659 | 0.15051 | 0.006 | -4.379
-12.5 | -0.668 | 0.13956 | 0.006 | -4.787
-12 | -0.673 | 0.128 | 0.005 | -5.261
-11.5 | -0.675 | 0.11607 | 0.005 | -5.816
-11 | -0.673 | 0.107 | 0.005 | -6.286
-10.5 | -0.666 | 0.0974 | 0.005 | -6.835
-10 | -0.655 | 0.09023 | 0.004 | -7.256
-9.5 | -0.639 | 0.08306 | 0.004 | -7.696
-9 | -0.62 | 0.07597 | 0.004 | -8.155
-8.5 | -0.596 | 0.06972 | 0.003 | -8.547
-8 | -0.568 | 0.06534 | 0.003 | -8.699
-7.5 | -0.538 | 0.06039 | 0.003 | -8.901
-7 | -0.503 | 0.05624 | 0.002 | -8.953
-6.5 | -0.466 | 0.05212 | 0.002 | -8.951
-6 | -0.427 | 0.04909 | 0.001 | -8.7
-5.5 | -0.386 | 0.04581 | 0.001 | -8.423
-5 | -0.343 | 0.04392 | 0.001 | -7.802
-4.5 | -0.298 | 0.0415 | 0 | -7.181
-4 | -0.253 | 0.03934 | 0 | -6.423
-3.5 | -0.207 | 0.0377 | -0.001 | -5.49
-3 | -0.162 | 0.03528 | -0.002 | -4.585
-2.5 | -0.139 | 0.01528 | -0.004 | -9.118
-2 | -0.082 | 0.01471 | -0.005 | -5.576
-1.5 | -0.025 | 0.01401 | -0.006 | -1.752
-1 | 0.033 | 0.01408 | -0.007 | 2.354
-0.5 | 0.091 | 0.01471 | -0.008 | 6.183
0 | 0.152 | 0.01483 | -0.009 | 10.236
0.5 | 0.211 | 0.01501 | -0.01 | 14.054
1 | 0.27 | 0.01518 | -0.011 | 17.804
1.5 | 0.33 | 0.01548 | -0.012 | 21.288
2 | 0.389 | 0.01576 | -0.013 | 24.688
2.5 | 0.448 | 0.01568 | -0.014 | 28.601
3 | 0.508 | 0.01627 | -0.015 | 31.213
3.5 | 0.567 | 0.01817 | -0.016 | 31.231
4 | 0.627 | 0.0187 | -0.017 | 33.521
4.5 | 0.686 | 0.0198 | -0.018 | 34.671
5 | 0.719 | 0.02171 | -0.018 | 33.092
5.5 | 0.753 | 0.0247 | -0.018 | 30.479
6 | 0.755 | 0.03446 | -0.017 | 21.921
6.5 | 0.78 | 0.04233 | -0.016 | 18.428
7 | 0.826 | 0.04509 | -0.017 | 18.318
7.5 | 0.859 | 0.05131 | -0.016 | 16.75
8 | 0.983 | 0.03693 | -0.021 | 26.626
8.5 | 1.006 | 0.04381 | -0.021 | 22.953
9 | 1.028 | 0.05289 | -0.02 | 19.444
9.5 | 1.054 | 0.06116 | -0.02 | 17.235
10 | 1.075 | 0.06954 | -0.019 | 15.464
10.5 | 1.145 | 0.06129 | -0.023 | 18.684
11 | 1.156 | 0.06984 | -0.022 | 16.551
11.5 | 1.107 | 0.08961 | -0.012 | 12.356
12 | 1.121 | 0.09676 | -0.012 | 11.587
12.5 | 1.13 | 0.10453 | -0.012 | 10.806
13 | 1.132 | 0.11317 | -0.012 | 10.006
13.5 | 1.13 | 0.12206 | -0.012 | 9.254
14 | 1.121 | 0.13147 | -0.012 | 8.527
14.5 | 1.107 | 0.14297 | -0.012 | 7.745
15 | 1.089 | 0.15382 | -0.012 | 7.078
15.5 | 1.066 | 0.16712 | -0.013 | 6.376
16 | 1.038 | 0.1825 | -0.013 | 5.69

## 4. Re 50k Mach 0.10 (2)
BIGFOIL.COM POLAR EXPORT
s3
REPUBLIC S-3 |  |  |  | Cl Max: | 0.8837 | at alpha= | 19.5 | deg
XFOIL ncrit=9 |  |  |  | L/D Max: | 23.5081 | at alpha= | 4 | deg
Re: | 50000 |  |  | Cd Min: | 0.25606 | at alpha= | 19.5 | deg
Mach: | 0.1 |  |  | Cl=0 at alpha= | -0.28958 | deg
|  |  |  | @ Cl=0.1, Cd= | 0.021698
|  |  |  | @ Cl=0.4, Cd= | 0.020919
|  |  |  | @ Cl=0.6, Cd= | 0.025562
alpha (deg) | Cl | Cd | Cm | Cl/Cd
-20 | -0.7772 | 0.25291 | 0.0724 | -3.073
-19.5 | -0.7622 | 0.24829 | 0.0678 | -3.0698
-19 | -0.7589 | 0.25037 | 0.061 | -3.0311
-18.5 | -0.7287 | 0.23508 | 0.0601 | -3.0998
-18 | -0.7096 | 0.22815 | 0.057 | -3.1102
-17.5 | -0.7005 | 0.22527 | 0.0516 | -3.1096
-17 | -0.6835 | 0.21725 | 0.0482 | -3.1461
-16.5 | -0.6613 | 0.20899 | 0.0462 | -3.1643
-16 | -0.6647 | 0.209 | 0.0397 | -3.1804
-15.5 | -0.6305 | 0.1958 | 0.0396 | -3.2201
-15 | -0.6389 | 0.19561 | 0.0333 | -3.2662
-14.5 | -0.6025 | 0.18258 | 0.0333 | -3.2999
-14 | -0.5978 | 0.17705 | 0.0292 | -3.3764
-13.5 | -0.5878 | 0.17111 | 0.0264 | -3.4352
-13 | -0.5664 | 0.16227 | 0.0251 | -3.4905
-12.5 | -0.5533 | 0.15505 | 0.0231 | -3.5685
-12 | -0.5475 | 0.14887 | 0.0207 | -3.6777
-11.5 | -0.5546 | 0.14401 | 0.0174 | -3.8511
-11 | -0.5219 | 0.13467 | 0.0185 | -3.8754
-10.5 | -0.5108 | 0.12752 | 0.0176 | -4.0056
-10 | -0.5074 | 0.12145 | 0.0167 | -4.1779
-9.5 | -0.484 | 0.11398 | 0.0177 | -4.2464
-9 | -0.4882 | 0.10939 | 0.0183 | -4.4629
-8.5 | -0.4588 | 0.10186 | 0.0202 | -4.5042
-6.5 | -0.5766 | 0.05144 | -0.0206 | -11.2092
-6 | -0.5481 | 0.04366 | -0.0187 | -12.5538
-5.5 | -0.5131 | 0.03792 | -0.0152 | -13.5311
-5 | -0.473 | 0.03291 | -0.0121 | -14.3725
-4.5 | -0.4272 | 0.02872 | -0.0093 | -14.8747
-4 | -0.3803 | 0.02548 | -0.0063 | -14.9254
-3.5 | -0.3407 | 0.0228 | -0.0025 | -14.943
-3 | -0.3205 | 0.01912 | 0.0025 | -16.7626
-2.5 | 0.0107 | 0.02133 | -0.0218 | 0.50164
-2 | 0.036 | 0.02043 | -0.0215 | 1.7621
-1.5 | 0.0114 | 0.02041 | -0.0136 | 0.55855
-1 | -0.0306 | 0.02041 | -0.0035 | -1.4993
-0.5 | -0.0614 | 0.02033 | 0.0055 | -3.0202
0 | 0.0845 | 0.02171 | -0.0146 | 3.8922
0.5 | 0.2847 | 0.02155 | -0.0396 | 13.2111
1 | 0.3658 | 0.02089 | -0.0402 | 17.5108
1.5 | 0.3982 | 0.0209 | -0.0328 | 19.0526
2 | 0.4298 | 0.02123 | -0.0262 | 20.2449
2.5 | 0.4654 | 0.02168 | -0.021 | 21.4668
3 | 0.505 | 0.02246 | -0.0171 | 22.4844
3.5 | 0.5473 | 0.0236 | -0.0141 | 23.1907
4 | 0.5917 | 0.02517 | -0.012 | 23.5081
4.5 | 0.636 | 0.02726 | -0.0104 | 23.3309
5 | 0.6819 | 0.02943 | -0.009 | 23.1702
5.5 | 0.7247 | 0.03239 | -0.008 | 22.3742
6 | 0.763 | 0.03584 | -0.0071 | 21.2891
6.5 | 0.799 | 0.0398 | -0.0062 | 20.0754
7 | 0.8187 | 0.04494 | -0.0051 | 18.2176
7.5 | 0.8623 | 0.04669 | -0.0025 | 18.4686
8 | 0.8588 | 0.05398 | -0.0015 | 15.9096
8.5 | 0.7699 | 0.07118 | -0.0065 | 10.8162
9 | 0.7176 | 0.08601 | -0.0133 | 8.3432
9.5 | 0.6736 | 0.10218 | -0.022 | 6.5923
10.5 | 0.627 | 0.12372 | -0.0338 | 5.0679
11 | 0.6395 | 0.13059 | -0.0349 | 4.897
11.5 | 0.6499 | 0.13725 | -0.0363 | 4.7352
12 | 0.6631 | 0.14379 | -0.0377 | 4.6116
12.5 | 0.6756 | 0.1502 | -0.0392 | 4.498
13 | 0.6862 | 0.15674 | -0.0413 | 4.378
13.5 | 0.7259 | 0.16699 | -0.0424 | 4.347
14 | 0.7185 | 0.17017 | -0.0453 | 4.2222
14.5 | 0.7272 | 0.17621 | -0.048 | 4.1269
15 | 0.7501 | 0.184 | -0.0491 | 4.0766
15.5 | 0.7589 | 0.18962 | -0.0509 | 4.0022
16 | 0.7683 | 0.19786 | -0.0538 | 3.883
16.5 | 0.7863 | 0.20622 | -0.0559 | 3.8129
17 | 0.7943 | 0.21343 | -0.0604 | 3.7216
17.5 | 0.821 | 0.22467 | -0.0618 | 3.6542
18 | 0.8229 | 0.22789 | -0.0676 | 3.611
18.5 | 0.849 | 0.23947 | -0.0693 | 3.5453
19 | 0.8524 | 0.24217 | -0.0755 | 3.5198
19.5 | 0.8837 | 0.25606 | -0.0762 | 3.4511
20 | 0.8837 | 0.25591 | -0.0834 | 3.4532

## 5. Re 50k Mach 0.25 (1)
BIGFOIL.COM POLAR EXPORT
s3
REPUBLIC S-3 |  |  |  | Cl Max: | 1.138 | at alpha= | 10.5 | deg
JavaFoil+Calcfoil stall+Eppler ext transition |  |  |  | L/D Max: | 34.795 | at alpha= | 4.5 | deg
Re: | 50000 |  |  | Cd Min: | 0.01399 | at alpha= | -1.5 | deg
Mach: | 0.25 |  |  | Cl=0 at alpha= | -1.2881 | deg
|  |  |  | @ Cl=0.1, Cd= | 0.014782
|  |  |  | @ Cl=0.4, Cd= | 0.01588
|  |  |  | @ Cl=0.6, Cd= | 0.018706
alpha (deg) | Cl | Cd | Cm | Cl/Cd
-15 | -0.3 | 0.43328 | 0.008 | -0.693
-14.5 | -0.356 | 0.35949 | 0.007 | -0.991
-14 | -0.408 | 0.28953 | 0.007 | -1.409
-13.5 | -0.455 | 0.24423 | 0.006 | -1.864
-13 | -0.498 | 0.21405 | 0.006 | -2.326
-12.5 | -0.535 | 0.1826 | 0.006 | -2.931
-12 | -0.567 | 0.16071 | 0.005 | -3.527
-11.5 | -0.592 | 0.14087 | 0.005 | -4.2
-11 | -0.61 | 0.12443 | 0.005 | -4.901
-10.5 | -0.621 | 0.11123 | 0.005 | -5.58
-10 | -0.624 | 0.10009 | 0.004 | -6.237
-9.5 | -0.621 | 0.0902 | 0.004 | -6.881
-9 | -0.61 | 0.08211 | 0.004 | -7.433
-8.5 | -0.594 | 0.07457 | 0.003 | -7.961
-8 | -0.571 | 0.0681 | 0.003 | -8.387
-7.5 | -0.544 | 0.0631 | 0.003 | -8.618
-7 | -0.512 | 0.05854 | 0.002 | -8.743
-6.5 | -0.476 | 0.05322 | 0.002 | -8.942
-6 | -0.437 | 0.05025 | 0.001 | -8.697
-5.5 | -0.395 | 0.04694 | 0.001 | -8.422
-5 | -0.351 | 0.0444 | 0.001 | -7.915
-4.5 | -0.306 | 0.04181 | 0 | -7.313
-4 | -0.259 | 0.03962 | 0 | -6.547
-3.5 | -0.213 | 0.03788 | -0.001 | -5.61
-3 | -0.166 | 0.03579 | -0.002 | -4.632
-2.5 | -0.143 | 0.01533 | -0.004 | -9.332
-2 | -0.084 | 0.01472 | -0.005 | -5.724
-1.5 | -0.025 | 0.01399 | -0.006 | -1.803
-1 | 0.034 | 0.01407 | -0.007 | 2.421
-0.5 | 0.093 | 0.01477 | -0.008 | 6.327
0 | 0.156 | 0.01488 | -0.009 | 10.484
0.5 | 0.217 | 0.01506 | -0.01 | 14.394
1 | 0.278 | 0.01524 | -0.011 | 18.224
1.5 | 0.339 | 0.01554 | -0.012 | 21.794
2 | 0.4 | 0.01588 | -0.013 | 25.163
2.5 | 0.461 | 0.01575 | -0.014 | 29.245
3 | 0.522 | 0.01639 | -0.015 | 31.844
3.5 | 0.583 | 0.01848 | -0.016 | 31.549
4 | 0.644 | 0.01929 | -0.017 | 33.387
4.5 | 0.705 | 0.02026 | -0.018 | 34.795
5 | 0.727 | 0.02319 | -0.018 | 31.331
5.5 | 0.765 | 0.0264 | -0.019 | 28.995
6 | 0.77 | 0.03642 | -0.017 | 21.147
6.5 | 0.794 | 0.04494 | -0.016 | 17.672
7 | 0.839 | 0.04803 | -0.017 | 17.471
7.5 | 0.882 | 0.05215 | -0.017 | 16.92
8 | 1.007 | 0.03836 | -0.022 | 26.258
8.5 | 1.009 | 0.05043 | -0.02 | 20.002
9 | 1.037 | 0.05803 | -0.02 | 17.874
9.5 | 1.067 | 0.06611 | -0.02 | 16.145
10 | 1.127 | 0.0623 | -0.022 | 18.087
10.5 | 1.138 | 0.07113 | -0.022 | 15.996
11 | 1.093 | 0.08656 | -0.012 | 12.623
11.5 | 1.102 | 0.0946 | -0.012 | 11.648
12 | 1.103 | 0.1032 | -0.012 | 10.686
12.5 | 1.095 | 0.11327 | -0.012 | 9.666
13 | 1.077 | 0.1239 | -0.012 | 8.694
13.5 | 1.05 | 0.13653 | -0.012 | 7.69
14 | 1.013 | 0.15153 | -0.012 | 6.684
14.5 | 0.966 | 0.1674 | -0.012 | 5.772
15 | 0.911 | 0.19006 | -0.012 | 4.794
15.5 | 0.848 | 0.21413 | -0.012 | 3.96

## 6. Re 50k Mach 0.25 (2)
BIGFOIL.COM POLAR EXPORT
s3
REPUBLIC S-3 |  |  |  | Cl Max: | 0.9022 | at alpha= | 20 | deg
XFOIL ncrit=9 |  |  |  | L/D Max: | 22.753 | at alpha= | 3.5 | deg
Re: | 50000 |  |  | Cd Min: | 0.26184 | at alpha= | 20 | deg
Mach: | 0.25 |  |  | Cl=0 at alpha= | -0.39156 | deg
|  |  |  | @ Cl=0.1, Cd= | 0.021906
|  |  |  | @ Cl=0.4, Cd= | 0.021281
|  |  |  | @ Cl=0.6, Cd= | 0.026407
alpha (deg) | Cl | Cd | Cm | Cl/Cd
-20 | -0.7928 | 0.25819 | 0.0754 | -3.0706
-19.5 | -0.7824 | 0.25733 | 0.0692 | -3.0405
-19 | -0.7625 | 0.24802 | 0.0656 | -3.0743
-18.5 | -0.7386 | 0.23838 | 0.0634 | -3.0984
-18 | -0.7224 | 0.23293 | 0.0591 | -3.1014
-17.5 | -0.7221 | 0.23489 | 0.052 | -3.0742
-17 | -0.6863 | 0.21874 | 0.0518 | -3.1375
-16.5 | -0.6738 | 0.21421 | 0.0473 | -3.1455
-16 | -0.6548 | 0.20591 | 0.0442 | -3.18
-15.5 | -0.6415 | 0.20059 | 0.0404 | -3.1981
-15 | -0.6219 | 0.1921 | 0.0378 | -3.2374
-14.5 | -0.6162 | 0.18813 | 0.0334 | -3.2754
-14 | -0.5902 | 0.17811 | 0.032 | -3.3137
-13.5 | -0.5841 | 0.17237 | 0.0281 | -3.3886
-13 | -0.5845 | 0.16827 | 0.0243 | -3.4736
-12.5 | -0.5682 | 0.16028 | 0.0224 | -3.545
-12 | -0.541 | 0.15057 | 0.0221 | -3.593
-11.5 | -0.5289 | 0.14394 | 0.0206 | -3.6744
-11 | -0.5254 | 0.13765 | 0.0186 | -3.8169
-10.5 | -0.5099 | 0.13059 | 0.0182 | -3.9046
-10 | -0.4904 | 0.12292 | 0.0182 | -3.9896
-9.5 | -0.4858 | 0.11713 | 0.018 | -4.1475
-9 | -0.4566 | 0.10908 | 0.0193 | -4.1859
-8 | -0.4356 | 0.0964 | 0.0203 | -4.5187
-7.5 | -0.4182 | 0.08848 | 0.0191 | -4.7265
-6.5 | -0.5721 | 0.05436 | -0.0219 | -10.5243
-6 | -0.5517 | 0.0463 | -0.0205 | -11.9158
-5.5 | -0.5236 | 0.04028 | -0.017 | -12.999
-5 | -0.4872 | 0.0351 | -0.0134 | -13.8803
-4.5 | -0.4444 | 0.03031 | -0.0104 | -14.6618
-4 | -0.3991 | 0.02681 | -0.007 | -14.8862
-3.5 | -0.3548 | 0.024 | -0.0033 | -14.7833
-3 | -0.3243 | 0.02133 | 0.001 | -15.2039
-2.5 | -0.0205 | 0.02242 | -0.0161 | -0.91436
-2 | 0.0381 | 0.02107 | -0.0218 | 1.8083
-1.5 | 0.0101 | 0.02114 | -0.0135 | 0.47777
-1 | -0.03 | 0.02114 | -0.0038 | -1.4191
-0.5 | -0.0473 | 0.02117 | 0.0023 | -2.2343
0 | 0.1708 | 0.02226 | -0.0286 | 7.673
0.5 | 0.3317 | 0.02141 | -0.0442 | 15.4928
1 | 0.3765 | 0.02112 | -0.0384 | 17.8267
1.5 | 0.4071 | 0.02133 | -0.031 | 19.0858
2 | 0.4395 | 0.02179 | -0.0249 | 20.1698
2.5 | 0.4773 | 0.02233 | -0.0201 | 21.3748
3 | 0.5185 | 0.02335 | -0.0165 | 22.2056
3.5 | 0.562 | 0.0247 | -0.0136 | 22.753
4 | 0.6063 | 0.02669 | -0.0116 | 22.7164
4.5 | 0.6498 | 0.02909 | -0.01 | 22.3376
5 | 0.6912 | 0.03205 | -0.0087 | 21.5663
5.5 | 0.728 | 0.03583 | -0.0077 | 20.3182
6 | 0.7577 | 0.04036 | -0.0068 | 18.7735
6.5 | 0.7756 | 0.04624 | -0.0062 | 16.7734
7 | 0.7791 | 0.05299 | -0.0057 | 14.7028
7.5 | 0.8104 | 0.05618 | -0.0029 | 14.4251
8 | 0.7163 | 0.07333 | -0.0098 | 9.7682
9 | 0.7054 | 0.09091 | -0.0138 | 7.7593
10 | 0.6116 | 0.11944 | -0.033 | 5.1206
11.5 | 0.6478 | 0.13997 | -0.037 | 4.6281
12 | 0.661 | 0.14649 | -0.0385 | 4.5123
12.5 | 0.6746 | 0.15294 | -0.0403 | 4.4109
13 | 0.6889 | 0.1598 | -0.0424 | 4.311
13.5 | 0.7221 | 0.16904 | -0.0438 | 4.2718
14.5 | 0.7322 | 0.17938 | -0.0495 | 4.0818
15 | 0.7516 | 0.18666 | -0.0511 | 4.0266
15.5 | 0.7733 | 0.19564 | -0.0517 | 3.9527
16 | 0.7762 | 0.20161 | -0.056 | 3.85
16.5 | 0.7921 | 0.20956 | -0.0589 | 3.7798
17 | 0.8058 | 0.21769 | -0.0628 | 3.7016
17.5 | 0.8356 | 0.23013 | -0.0641 | 3.631
18 | 0.8352 | 0.23223 | -0.0707 | 3.5964
18.5 | 0.8667 | 0.24593 | -0.0718 | 3.5242
19 | 0.868 | 0.24719 | -0.0788 | 3.5115
19.5 | 0.8908 | 0.25637 | -0.0814 | 3.4747
20 | 0.9022 | 0.26184 | -0.0868 | 3.4456

## 7. Re 50k Mach 0.50 (1)
BIGFOIL.COM POLAR EXPORT
s3
REPUBLIC S-3 |  |  |  | Cl Max: | 1.21 | at alpha= | 20 | deg
JavaFoil+Calcfoil stall+Eppler ext transition |  |  |  | L/D Max: | 29.896 | at alpha= | 3.5 | deg
Re: | 50000 |  |  | Cd Min: | 0.01464 | at alpha= | -1 | deg
Mach: | 0.5 |  |  | Cl=0 at alpha= | -1.2879 | deg
|  |  |  | @ Cl=0.1, Cd= | 0.015617
|  |  |  | @ Cl=0.4, Cd= | 0.016694
|  |  |  | @ Cl=0.6, Cd= | 0.020597
alpha (deg) | Cl | Cd | Cm | Cl/Cd
-20 | -0.944 | 0.40553 | 0.021 | -2.327
-19.5 | -0.921 | 0.36796 | 0.02 | -2.504
-19 | -0.896 | 0.35327 | 0.019 | -2.536
-18.5 | -0.87 | 0.3357 | 0.017 | -2.592
-18 | -0.847 | 0.33563 | 0.016 | -2.523
-17.5 | -0.823 | 0.32413 | 0.015 | -2.54
-17 | -0.8 | 0.30355 | 0.015 | -2.637
-16.5 | -0.777 | 0.29616 | 0.015 | -2.622
-16 | -0.752 | 0.31162 | 0.014 | -2.414
-15.5 | -0.729 | 0.3176 | 0.013 | -2.294
-15 | -0.705 | 0.31099 | 0.012 | -2.266
-14.5 | -0.681 | 0.26088 | 0.012 | -2.61
-14 | -0.656 | 0.30344 | 0.011 | -2.163
-13.5 | -0.632 | 0.30094 | 0.011 | -2.1
-13 | -0.606 | 0.25434 | 0.01 | -2.385
-12.5 | -0.581 | 0.25332 | 0.008 | -2.293
-12 | -0.556 | 0.24156 | 0.008 | -2.303
-11.5 | -0.532 | 0.24282 | 0.007 | -2.189
-11 | -0.507 | 0.23516 | 0.007 | -2.154
-10.5 | -0.482 | 0.23616 | 0.006 | -2.039
-10 | -0.456 | 0.23285 | 0.006 | -1.96
-9.5 | -0.431 | 0.22673 | 0.005 | -1.901
-9 | -0.405 | 0.1729 | 0.004 | -2.341
-8.5 | -0.379 | 0.16725 | 0.003 | -2.267
-8 | -0.353 | 0.16205 | 0.003 | -2.181
-7.5 | -0.328 | 0.16016 | 0.002 | -2.047
-7 | -0.487 | 0.08311 | 0.002 | -5.863
-6.5 | -0.494 | 0.06742 | 0.002 | -7.322
-6 | -0.47 | 0.0573 | 0.002 | -8.203
-5.5 | -0.433 | 0.05137 | 0.001 | -8.43
-5 | -0.388 | 0.04726 | 0.001 | -8.209
-4.5 | -0.339 | 0.04386 | 0 | -7.725
-4 | -0.288 | 0.04109 | -0.001 | -7.015
-3.5 | -0.237 | 0.03893 | -0.001 | -6.077
-3 | -0.184 | 0.03715 | -0.002 | -4.956
-2.5 | -0.16 | 0.01539 | -0.005 | -10.369
-2 | -0.094 | 0.01518 | -0.006 | -6.201
-1.5 | -0.028 | 0.01469 | -0.007 | -1.918
-1 | 0.038 | 0.01464 | -0.008 | 2.599
-0.5 | 0.104 | 0.01568 | -0.009 | 6.658
0 | 0.174 | 0.0156 | -0.011 | 11.174
0.5 | 0.242 | 0.01585 | -0.012 | 15.279
1 | 0.31 | 0.01612 | -0.013 | 19.237
1.5 | 0.378 | 0.01648 | -0.014 | 22.954
2 | 0.446 | 0.01714 | -0.015 | 26.027
2.5 | 0.514 | 0.01772 | -0.016 | 29.025
3 | 0.567 | 0.02011 | -0.017 | 28.183
3.5 | 0.628 | 0.02101 | -0.018 | 29.896
4 | 0.674 | 0.02453 | -0.018 | 27.47
4.5 | 0.722 | 0.02792 | -0.019 | 25.851
5 | 0.718 | 0.04098 | -0.016 | 17.526
5.5 | 0.767 | 0.0451 | -0.016 | 16.996
6 | 0.812 | 0.04997 | -0.016 | 16.253
6.5 | 0.862 | 0.05324 | -0.017 | 16.186
7 | 0.947 | 0.04821 | -0.02 | 19.644
7.5 | 0.99 | 0.05373 | -0.021 | 18.415
8 | 1.009 | 0.0657 | -0.02 | 15.361
8.5 | 1.021 | 0.07704 | -0.017 | 13.251
9 | 1.047 | 0.0857 | -0.016 | 12.215
9.5 | 1.093 | 0.08908 | -0.021 | 12.275
10 | 0.983 | 0.09996 | -0.012 | 9.831
10.5 | 0.652 | 0.17786 | -0.01 | 3.665
11 | 0.68 | 0.18054 | -0.011 | 3.766
11.5 | 0.708 | 0.18843 | -0.012 | 3.758
12 | 0.737 | 0.20153 | -0.013 | 3.656
12.5 | 0.769 | 0.29026 | -0.018 | 2.65
13 | 0.797 | 0.32021 | -0.018 | 2.489
13.5 | 0.826 | 0.34029 | -0.019 | 2.426
14 | 0.855 | 0.34541 | -0.02 | 2.475
14.5 | 0.887 | 0.35169 | -0.022 | 2.523
15 | 0.915 | 0.35372 | -0.023 | 2.588
15.5 | 0.944 | 0.3613 | -0.023 | 2.612
16 | 0.972 | 0.38078 | -0.024 | 2.553
16.5 | 1.001 | 0.38256 | -0.024 | 2.616
17 | 1.034 | 0.44444 | -0.026 | 2.326
17.5 | 1.062 | 0.46023 | -0.027 | 2.308
18 | 1.091 | 0.46183 | -0.027 | 2.362
18.5 | 1.126 | 0.46898 | -0.029 | 2.401
19 | 1.154 | 0.47789 | -0.03 | 2.415
19.5 | 1.182 | 0.48692 | -0.03 | 2.428
20 | 1.21 | 0.47538 | -0.03 | 2.546

## 8. Re 50k Mach 0.50 (2)
BIGFOIL.COM POLAR EXPORT
s3
REPUBLIC S-3 |  |  |  | Cl Max: | 0.9883 | at alpha= | 20 | deg
XFOIL ncrit=9 |  |  |  | L/D Max: | 19.7608 | at alpha= | 2.5 | deg
Re: | 50000 |  |  | Cd Min: | 0.28945 | at alpha= | 20 | deg
Mach: | 0.5 |  |  | Cl=0 at alpha= | -1.5216 | deg
|  |  |  | @ Cl=0.1, Cd= | 0.024553
|  |  |  | @ Cl=0.4, Cd= | 0.023111
|  |  |  | @ Cl=0.6, Cd= | 0.031424
alpha (deg) | Cl | Cd | Cm | Cl/Cd
-20 | -0.8684 | 0.28318 | 0.0905 | -3.0666
-19.5 | -0.8456 | 0.27526 | 0.0857 | -3.072
-19 | -0.8289 | 0.27222 | 0.0791 | -3.045
-18.5 | -0.805 | 0.262 | 0.0747 | -3.0725
-18 | -0.7783 | 0.25153 | 0.0713 | -3.0943
-17.5 | -0.7623 | 0.24768 | 0.0652 | -3.0778
-17 | -0.7357 | 0.23647 | 0.0618 | -3.1112
-16.5 | -0.7161 | 0.23021 | 0.0571 | -3.1106
-16 | -0.6925 | 0.22093 | 0.0533 | -3.1345
-15.5 | -0.6761 | 0.21553 | 0.0484 | -3.1369
-15 | -0.6493 | 0.20514 | 0.0455 | -3.1652
-14.5 | -0.6454 | 0.20334 | 0.0395 | -3.174
-14 | -0.6115 | 0.19075 | 0.0378 | -3.2058
-13.5 | -0.589 | 0.18216 | 0.0349 | -3.2334
-13 | -0.5711 | 0.17487 | 0.0317 | -3.2659
-12.5 | -0.5594 | 0.16893 | 0.0284 | -3.3114
-12 | -0.5455 | 0.16183 | 0.0257 | -3.3708
-11.5 | -0.516 | 0.15209 | 0.0245 | -3.3927
-11 | -0.5119 | 0.14699 | 0.0221 | -3.4825
-10.5 | -0.4818 | 0.13725 | 0.0212 | -3.5104
-10 | -0.4642 | 0.12997 | 0.0204 | -3.5716
-9.5 | -0.4468 | 0.12274 | 0.0198 | -3.6402
-9 | -0.4303 | 0.11533 | 0.019 | -3.731
-8.5 | -0.42 | 0.10872 | 0.0182 | -3.8631
-8 | -0.4058 | 0.10079 | 0.0163 | -4.0262
-7.5 | -0.4626 | 0.08422 | -0.0106 | -5.4928
-7 | -0.4921 | 0.07265 | -0.0223 | -6.7736
-6.5 | -0.5194 | 0.06365 | -0.0265 | -8.1603
-6 | -0.5179 | 0.05566 | -0.0265 | -9.3047
-5.5 | -0.5215 | 0.04852 | -0.0249 | -10.7481
-5 | -0.5147 | 0.04255 | -0.0208 | -12.0964
-4.5 | -0.4991 | 0.03747 | -0.0155 | -13.32
-4 | -0.4718 | 0.03314 | -0.0102 | -14.2366
-3.5 | -0.4318 | 0.02934 | -0.0057 | -14.7171
-3 | -0.3816 | 0.02634 | -0.0015 | -14.4875
-2.5 | -0.3418 | 0.02376 | 0.0028 | -14.3855
-2 | -0.0464 | 0.02526 | -0.0081 | -1.8369
-1.5 | 0.0021 | 0.02466 | -0.0132 | 0.085158
-1 | 0.0784 | 0.02469 | -0.0236 | 3.1754
-0.5 | 0.3033 | 0.02326 | -0.0521 | 13.0396
0 | 0.3559 | 0.02287 | -0.0476 | 15.5619
0.5 | 0.3879 | 0.02293 | -0.0399 | 16.9167
1 | 0.4193 | 0.0234 | -0.0336 | 17.9188
1.5 | 0.454 | 0.02404 | -0.0281 | 18.8852
2 | 0.4911 | 0.02514 | -0.0233 | 19.5346
2.5 | 0.5288 | 0.02676 | -0.0191 | 19.7608
3 | 0.5662 | 0.029 | -0.0156 | 19.5241
3.5 | 0.6051 | 0.03179 | -0.0127 | 19.0343
4 | 0.6352 | 0.03555 | -0.0101 | 17.8678
4.5 | 0.6581 | 0.04027 | -0.0082 | 16.3422
5 | 0.6469 | 0.0478 | -0.008 | 13.5335
5.5 | 0.6272 | 0.05609 | -0.0089 | 11.182
6 | 0.5921 | 0.06569 | -0.0119 | 9.0135
6.5 | 0.6048 | 0.07228 | -0.0126 | 8.3675
7 | 0.5863 | 0.08068 | -0.0157 | 7.267
7.5 | 0.5932 | 0.08745 | -0.0167 | 6.7833
8 | 0.5991 | 0.09442 | -0.018 | 6.3451
8.5 | 0.6059 | 0.10172 | -0.0196 | 5.9565
10 | 0.6101 | 0.13077 | -0.0344 | 4.6654
10.5 | 0.6352 | 0.13908 | -0.0361 | 4.5672
11 | 0.6379 | 0.14431 | -0.0381 | 4.4203
11.5 | 0.6485 | 0.15063 | -0.0405 | 4.3053
12 | 0.6671 | 0.15771 | -0.0428 | 4.2299
12.5 | 0.6888 | 0.165 | -0.0451 | 4.1745
13 | 0.7227 | 0.17466 | -0.0471 | 4.1378
13.5 | 0.7272 | 0.17883 | -0.0507 | 4.0664
14 | 0.7482 | 0.18677 | -0.0538 | 4.006
14.5 | 0.7663 | 0.19381 | -0.0569 | 3.9539
15 | 0.7928 | 0.20311 | -0.0583 | 3.9033
15.5 | 0.8121 | 0.2123 | -0.0613 | 3.8252
16 | 0.8261 | 0.21995 | -0.066 | 3.7559
16.5 | 0.8452 | 0.22873 | -0.0701 | 3.6952
17 | 0.8732 | 0.24092 | -0.0731 | 3.6244
17.5 | 0.8821 | 0.24529 | -0.0798 | 3.5962
18 | 0.9122 | 0.25869 | -0.0826 | 3.5262
18.5 | 0.9236 | 0.26268 | -0.0894 | 3.5161
19.5 | 0.967 | 0.28125 | -0.0991 | 3.4382
20 | 0.9883 | 0.28945 | -0.1041 | 3.4144

## 9. Re 100k Mach 0.00 (1)
BIGFOIL.COM POLAR EXPORT
s3
REPUBLIC S-3 |  |  |  | Cl Max: | 1.191 | at alpha= | 11.5 | deg
JavaFoil+Calcfoil stall+Eppler ext transition |  |  |  | L/D Max: | 49.824 | at alpha= | 6.5 | deg
Re: | 100000 |  |  | Cd Min: | 0.01048 | at alpha= | -2 | deg
Mach: | 0 |  |  | Cl=0 at alpha= | -1.2895 | deg
|  |  |  | @ Cl=0.1, Cd= | 0.01126
|  |  |  | @ Cl=0.4, Cd= | 0.012222
|  |  |  | @ Cl=0.6, Cd= | 0.014651
alpha (deg) | Cl | Cd | Cm | Cl/Cd
-17 | -0.554 | 0.23325 | 0.009 | -2.377
-16.5 | -0.574 | 0.21413 | 0.008 | -2.68
-16 | -0.593 | 0.19653 | 0.008 | -3.017
-15.5 | -0.611 | 0.18511 | 0.008 | -3.301
-15 | -0.628 | 0.1719 | 0.007 | -3.653
-14.5 | -0.643 | 0.15949 | 0.007 | -4.035
-14 | -0.657 | 0.1462 | 0.007 | -4.494
-13.5 | -0.669 | 0.13623 | 0.007 | -4.907
-13 | -0.677 | 0.12546 | 0.006 | -5.399
-12.5 | -0.683 | 0.11634 | 0.006 | -5.872
-12 | -0.686 | 0.10823 | 0.006 | -6.335
-11.5 | -0.685 | 0.09971 | 0.005 | -6.866
-11 | -0.68 | 0.09181 | 0.005 | -7.404
-10.5 | -0.671 | 0.08455 | 0.005 | -7.936
-10 | -0.658 | 0.07874 | 0.005 | -8.358
-9.5 | -0.641 | 0.07266 | 0.004 | -8.826
-9 | -0.62 | 0.06747 | 0.004 | -9.195
-8.5 | -0.596 | 0.06261 | 0.004 | -9.516
-8 | -0.568 | 0.05857 | 0.003 | -9.695
-7.5 | -0.536 | 0.05429 | 0.003 | -9.881
-7 | -0.502 | 0.05044 | 0.002 | -9.951
-6.5 | -0.465 | 0.04761 | 0.002 | -9.76
-6 | -0.425 | 0.04481 | 0.001 | -9.493
-5.5 | -0.384 | 0.04203 | 0.001 | -9.141
-5 | -0.341 | 0.03977 | 0.001 | -8.576
-4.5 | -0.297 | 0.03762 | 0 | -7.885
-4 | -0.252 | 0.0358 | 0 | -7.028
-3.5 | -0.251 | 0.01232 | -0.002 | -20.394
-3 | -0.195 | 0.01203 | -0.003 | -16.225
-2.5 | -0.139 | 0.01191 | -0.004 | -11.637
-2 | -0.082 | 0.01048 | -0.005 | -7.798
-1.5 | -0.024 | 0.01076 | -0.006 | -2.273
-1 | 0.033 | 0.01076 | -0.007 | 3.068
-0.5 | 0.091 | 0.01122 | -0.008 | 8.075
0 | 0.151 | 0.01149 | -0.009 | 13.153
0.5 | 0.21 | 0.01164 | -0.01 | 18.038
1 | 0.269 | 0.01186 | -0.011 | 22.671
1.5 | 0.328 | 0.01197 | -0.012 | 27.402
2 | 0.387 | 0.01224 | -0.013 | 31.627
2.5 | 0.446 | 0.01216 | -0.014 | 36.7
3 | 0.505 | 0.01288 | -0.015 | 39.252
3.5 | 0.565 | 0.01442 | -0.016 | 39.154
4 | 0.624 | 0.01481 | -0.017 | 42.135
4.5 | 0.683 | 0.01558 | -0.018 | 43.825
5 | 0.741 | 0.01626 | -0.019 | 45.609
5.5 | 0.8 | 0.01694 | -0.02 | 47.198
6 | 0.857 | 0.01759 | -0.021 | 48.739
6.5 | 0.915 | 0.01836 | -0.021 | 49.824
7 | 0.945 | 0.01969 | -0.022 | 47.976
7.5 | 0.962 | 0.02388 | -0.021 | 40.275
8 | 1.039 | 0.02321 | -0.023 | 44.765
8.5 | 1.072 | 0.02637 | -0.023 | 40.659
9 | 1.108 | 0.03 | -0.024 | 36.938
9.5 | 1.138 | 0.03454 | -0.024 | 32.959
10 | 1.129 | 0.04627 | -0.023 | 24.404
10.5 | 1.181 | 0.04534 | -0.024 | 26.05
11 | 1.183 | 0.05482 | -0.024 | 21.585
11.5 | 1.191 | 0.06269 | -0.024 | 19.007
12 | 1.123 | 0.08759 | -0.013 | 12.821
12.5 | 1.133 | 0.09428 | -0.013 | 12.022
13 | 1.139 | 0.10103 | -0.013 | 11.27
13.5 | 1.139 | 0.10822 | -0.013 | 10.523
14 | 1.134 | 0.1161 | -0.013 | 9.765
14.5 | 1.124 | 0.12497 | -0.013 | 8.992
15 | 1.109 | 0.13439 | -0.013 | 8.253
15.5 | 1.09 | 0.14366 | -0.013 | 7.59
16 | 1.068 | 0.1561 | -0.013 | 6.841
16.5 | 1.042 | 0.1672 | -0.013 | 6.233

## 10. Re 100k Mach 0.00 (2)
BIGFOIL.COM POLAR EXPORT
s3
REPUBLIC S-3 |  |  |  | Cl Max: | 1.1811 | at alpha= | 11.5 | deg
XFOIL ncrit=9 |  |  |  | L/D Max: | 38.5111 | at alpha= | 10.5 | deg
Re: | 100000 |  |  | Cd Min: | 0.24951 | at alpha= | -20 | deg
Mach: | 0 |  |  | Cl=0 at alpha= | -1.2448 | deg
|  |  |  | @ Cl=0.1, Cd= | 0.015543
|  |  |  | @ Cl=0.4, Cd= | 0.013604
|  |  |  | @ Cl=0.6, Cd= | 0.017726
alpha (deg) | Cl | Cd | Cm | Cl/Cd
-20 | -0.7715 | 0.24951 | 0.0719 | -3.0921
-19.5 | -0.754 | 0.24331 | 0.0682 | -3.0989
-19 | -0.7371 | 0.23713 | 0.0642 | -3.1084
-18.5 | -0.722 | 0.23182 | 0.0594 | -3.1145
-18 | -0.7162 | 0.23032 | 0.0527 | -3.1096
-17.5 | -0.7137 | 0.22856 | 0.0462 | -3.1226
-17 | -0.6725 | 0.21096 | 0.0487 | -3.1878
-16.5 | -0.6555 | 0.2044 | 0.0455 | -3.2069
-16 | -0.6423 | 0.19836 | 0.041 | -3.2381
-15.5 | -0.645 | 0.19612 | 0.0337 | -3.2888
-15 | -0.6354 | 0.18783 | 0.0292 | -3.3828
-14.5 | -0.5994 | 0.17649 | 0.0309 | -3.3962
-14 | -0.5852 | 0.16955 | 0.0279 | -3.4515
-13.5 | -0.5837 | 0.16372 | 0.0222 | -3.5652
-13 | -0.5971 | 0.15863 | 0.0132 | -3.7641
-12.5 | -0.5562 | 0.14713 | 0.0175 | -3.7803
-12 | -0.5498 | 0.14003 | 0.0137 | -3.9263
-11.5 | -0.5755 | 0.13354 | 0.0026 | -4.3096
-11 | -0.5332 | 0.12415 | 0.0082 | -4.2948
-10.5 | -0.5538 | 0.11629 | -0.0012 | -4.7622
-10 | -0.5305 | 0.10776 | 0.0005 | -4.923
-9.5 | -0.5474 | 0.09924 | -0.0074 | -5.5159
-9 | -0.5338 | 0.09123 | -0.0071 | -5.8511
-8.5 | -0.5763 | 0.08069 | -0.0183 | -7.1421
-8 | -0.5721 | 0.07299 | -0.0181 | -7.8381
-7.5 | -0.5824 | 0.06514 | -0.0199 | -8.9407
-5.5 | -0.505 | 0.03196 | -0.0128 | -15.801
-5 | -0.469 | 0.02743 | -0.0083 | -17.0981
-4.5 | -0.4356 | 0.02449 | -0.0044 | -17.7869
-4 | -0.4019 | 0.02228 | -0.0002 | -18.0386
-3.5 | -0.3679 | 0.01996 | 0.0031 | -18.4319
-3 | -0.3354 | 0.01836 | 0.0065 | -18.268
-2.5 | -0.2756 | 0.01416 | 0.0048 | -19.4633
-2 | -0.2073 | 0.01482 | 0.0073 | -13.9879
-1.5 | -0.0737 | 0.01597 | -0.0012 | -4.6149
-1 | 0.0707 | 0.01572 | -0.0171 | 4.4975
-0.5 | 0.1816 | 0.01505 | -0.0266 | 12.0664
0 | 0.2686 | 0.01427 | -0.0316 | 18.8227
0.5 | 0.3215 | 0.01378 | -0.0311 | 23.3309
1 | 0.352 | 0.01363 | -0.0265 | 25.8254
1.5 | 0.3846 | 0.01355 | -0.0222 | 28.3838
2 | 0.4186 | 0.01367 | -0.0182 | 30.6218
2.5 | 0.4545 | 0.01425 | -0.0146 | 31.8947
3 | 0.4938 | 0.01514 | -0.0119 | 32.6156
3.5 | 0.5362 | 0.01622 | -0.0097 | 33.058
4 | 0.5808 | 0.01727 | -0.0079 | 33.6306
4.5 | 0.6275 | 0.01838 | -0.0064 | 34.1404
5 | 0.6756 | 0.01958 | -0.0052 | 34.5046
5.5 | 0.7242 | 0.02087 | -0.0042 | 34.7005
6 | 0.7727 | 0.02217 | -0.0032 | 34.8534
6.5 | 0.8194 | 0.02317 | -0.0019 | 35.3647
7 | 0.8664 | 0.0243 | -0.0008 | 35.6543
7.5 | 0.9129 | 0.02578 | 0.0002 | 35.4112
8 | 0.9585 | 0.02686 | 0.0015 | 35.685
8.5 | 1.0009 | 0.02738 | 0.0031 | 36.5559
9 | 1.0425 | 0.02754 | 0.0049 | 37.854
9.5 | 1.0808 | 0.0284 | 0.0068 | 38.0563
10 | 1.1162 | 0.02923 | 0.0089 | 38.1868
10.5 | 1.1484 | 0.02982 | 0.0113 | 38.5111
11 | 1.1764 | 0.03095 | 0.014 | 38.0097
11.5 | 1.1811 | 0.0337 | 0.018 | 35.0475
12 | 1.1605 | 0.039 | 0.0217 | 29.7564
12.5 | 1.135 | 0.04637 | 0.0215 | 24.477
13 | 1.1058 | 0.05594 | 0.0178 | 19.7676
13.5 | 1.0779 | 0.06672 | 0.0127 | 16.1556
14 | 1.0558 | 0.0775 | 0.0077 | 13.6232
14.5 | 1.0381 | 0.08774 | 0.0032 | 11.8315
15 | 1.0234 | 0.09793 | -0.0013 | 10.4503
15.5 | 1.0205 | 0.10585 | -0.004 | 9.641
16 | 0.994 | 0.11994 | -0.0112 | 8.2875
16.5 | 0.8445 | 0.17232 | -0.0398 | 4.9008

## 11. Re 100k Mach 0.10 (1)
BIGFOIL.COM POLAR EXPORT
s3
REPUBLIC S-3 |  |  |  | Cl Max: | 1.189 | at alpha= | 11.5 | deg
JavaFoil+Calcfoil stall+Eppler ext transition |  |  |  | L/D Max: | 49.467 | at alpha= | 6.5 | deg
Re: | 100000 |  |  | Cd Min: | 0.01042 | at alpha= | -2 | deg
Mach: | 0.1 |  |  | Cl=0 at alpha= | -1.2845 | deg
|  |  |  | @ Cl=0.1, Cd= | 0.011233
|  |  |  | @ Cl=0.4, Cd= | 0.012252
|  |  |  | @ Cl=0.6, Cd= | 0.014639
alpha (deg) | Cl | Cd | Cm | Cl/Cd
-16.5 | -0.533 | 0.22534 | 0.008 | -2.366
-16 | -0.555 | 0.21179 | 0.008 | -2.621
-15.5 | -0.576 | 0.1936 | 0.008 | -2.977
-15 | -0.597 | 0.17889 | 0.007 | -3.335
-14.5 | -0.615 | 0.16481 | 0.007 | -3.734
-14 | -0.632 | 0.15116 | 0.007 | -4.184
-13.5 | -0.647 | 0.14013 | 0.006 | -4.618
-13 | -0.659 | 0.13071 | 0.006 | -5.043
-12.5 | -0.668 | 0.11955 | 0.006 | -5.589
-12 | -0.674 | 0.10959 | 0.006 | -6.147
-11.5 | -0.675 | 0.10148 | 0.005 | -6.653
-11 | -0.673 | 0.09377 | 0.005 | -7.174
-10.5 | -0.666 | 0.08567 | 0.005 | -7.773
-10 | -0.655 | 0.07948 | 0.005 | -8.24
-9.5 | -0.639 | 0.0737 | 0.004 | -8.677
-9 | -0.62 | 0.06797 | 0.004 | -9.12
-8.5 | -0.596 | 0.06291 | 0.004 | -9.476
-8 | -0.569 | 0.05822 | 0.003 | -9.768
-7.5 | -0.538 | 0.05467 | 0.003 | -9.838
-7 | -0.504 | 0.05071 | 0.002 | -9.93
-6.5 | -0.467 | 0.04756 | 0.002 | -9.811
-6 | -0.427 | 0.04497 | 0.001 | -9.501
-5.5 | -0.386 | 0.04211 | 0.001 | -9.164
-5 | -0.343 | 0.03987 | 0.001 | -8.596
-4.5 | -0.298 | 0.03768 | 0 | -7.909
-4 | -0.253 | 0.03583 | 0 | -7.055
-3.5 | -0.253 | 0.01227 | -0.002 | -20.587
-3 | -0.196 | 0.01212 | -0.003 | -16.187
-2.5 | -0.139 | 0.01183 | -0.004 | -11.779
-2 | -0.082 | 0.01042 | -0.005 | -7.883
-1.5 | -0.025 | 0.0107 | -0.006 | -2.296
-1 | 0.033 | 0.01077 | -0.007 | 3.081
-0.5 | 0.091 | 0.01118 | -0.008 | 8.145
0 | 0.152 | 0.01154 | -0.009 | 13.151
0.5 | 0.211 | 0.01166 | -0.01 | 18.092
1 | 0.27 | 0.01183 | -0.011 | 22.845
1.5 | 0.33 | 0.012 | -0.012 | 27.469
2 | 0.389 | 0.01226 | -0.013 | 31.736
2.5 | 0.448 | 0.01222 | -0.014 | 36.715
3 | 0.508 | 0.0129 | -0.015 | 39.386
3.5 | 0.567 | 0.01443 | -0.016 | 39.319
4 | 0.627 | 0.01481 | -0.017 | 42.332
4.5 | 0.686 | 0.0156 | -0.018 | 43.983
5 | 0.745 | 0.01629 | -0.019 | 45.728
5.5 | 0.804 | 0.01704 | -0.02 | 47.165
6 | 0.862 | 0.01772 | -0.021 | 48.626
6.5 | 0.919 | 0.01858 | -0.022 | 49.467
7 | 0.945 | 0.02004 | -0.022 | 47.143
7.5 | 0.961 | 0.02463 | -0.021 | 39.031
8 | 1.04 | 0.02364 | -0.023 | 44.001
8.5 | 1.074 | 0.02692 | -0.023 | 39.881
9 | 1.11 | 0.03064 | -0.024 | 36.211
9.5 | 1.137 | 0.03584 | -0.024 | 31.723
10 | 1.129 | 0.0475 | -0.023 | 23.766
10.5 | 1.166 | 0.04975 | -0.024 | 23.441
11 | 1.182 | 0.05607 | -0.024 | 21.087
11.5 | 1.189 | 0.06438 | -0.024 | 18.471
12 | 1.122 | 0.08835 | -0.013 | 12.697
12.5 | 1.13 | 0.09488 | -0.013 | 11.911
13 | 1.133 | 0.1022 | -0.013 | 11.085
13.5 | 1.13 | 0.10971 | -0.013 | 10.3
14 | 1.122 | 0.11795 | -0.013 | 9.509
14.5 | 1.108 | 0.12706 | -0.013 | 8.718
15 | 1.089 | 0.13699 | -0.013 | 7.95
15.5 | 1.066 | 0.14721 | -0.013 | 7.241
16 | 1.039 | 0.15989 | -0.013 | 6.497
16.5 | 1.008 | 0.1717 | -0.013 | 5.872

## 12. Re 100k Mach 0.10 (2)
BIGFOIL.COM POLAR EXPORT
s3
REPUBLIC S-3 |  |  |  | Cl Max: | 1.1761 | at alpha= | 11 | deg
XFOIL ncrit=9 |  |  |  | L/D Max: | 38.037 | at alpha= | 10.5 | deg
Re: | 100000 |  |  | Cd Min: | 0.25032 | at alpha= | -20 | deg
Mach: | 0.1 |  |  | Cl=0 at alpha= | -1.2442 | deg
|  |  |  | @ Cl=0.1, Cd= | 0.015569
|  |  |  | @ Cl=0.4, Cd= | 0.013659
|  |  |  | @ Cl=0.6, Cd= | 0.0178
alpha (deg) | Cl | Cd | Cm | Cl/Cd
-20 | -0.774 | 0.25032 | 0.0725 | -3.092
-19.5 | -0.7565 | 0.24409 | 0.0688 | -3.0993
-19 | -0.7394 | 0.23791 | 0.0647 | -3.1079
-18.5 | -0.7247 | 0.2329 | 0.0596 | -3.1116
-18 | -0.7195 | 0.23172 | 0.0529 | -3.105
-17.5 | -0.7163 | 0.22973 | 0.0465 | -3.118
-17 | -0.6736 | 0.21156 | 0.0492 | -3.184
-16.5 | -0.6567 | 0.205 | 0.0459 | -3.2034
-16 | -0.6443 | 0.19921 | 0.0411 | -3.2343
-15.5 | -0.6475 | 0.19721 | 0.0337 | -3.2833
-15 | -0.6262 | 0.18606 | 0.0317 | -3.3656
-14.5 | -0.5992 | 0.17701 | 0.0314 | -3.3851
-14 | -0.5853 | 0.17009 | 0.0282 | -3.4411
-13.5 | -0.5861 | 0.16465 | 0.0219 | -3.5597
-13 | -0.5983 | 0.15948 | 0.0132 | -3.7516
-12.5 | -0.5545 | 0.1477 | 0.018 | -3.7542
-12 | -0.5512 | 0.14072 | 0.0134 | -3.917
-11.5 | -0.5769 | 0.13436 | 0.0023 | -4.2937
-11 | -0.5315 | 0.12475 | 0.0084 | -4.2605
-10.5 | -0.5574 | 0.11703 | -0.0022 | -4.7629
-10 | -0.5262 | 0.10855 | 0.0013 | -4.8475
-9.5 | -0.5536 | 0.09967 | -0.0092 | -5.5543
-9 | -0.5286 | 0.09218 | -0.0062 | -5.7344
-8.5 | -0.5853 | 0.08153 | -0.0192 | -7.179
-8 | -0.5697 | 0.07384 | -0.0181 | -7.7153
-7.5 | -0.5799 | 0.06604 | -0.0198 | -8.781
-5.5 | -0.5071 | 0.0324 | -0.0132 | -15.6512
-5 | -0.4718 | 0.02778 | -0.0085 | -16.9834
-4.5 | -0.4391 | 0.02479 | -0.0045 | -17.7128
-4 | -0.4052 | 0.02243 | -0.0003 | -18.0651
-3.5 | -0.3709 | 0.02015 | 0.003 | -18.4069
-3 | -0.3357 | 0.01854 | 0.0061 | -18.1068
-2.5 | -0.2735 | 0.01424 | 0.0037 | -19.2065
-2 | -0.204 | 0.01487 | 0.0063 | -13.7189
-1.5 | -0.0724 | 0.01602 | -0.0015 | -4.5194
-1 | 0.0691 | 0.01575 | -0.0167 | 4.3873
-0.5 | 0.1801 | 0.0151 | -0.0261 | 11.9272
0 | 0.2665 | 0.01434 | -0.0309 | 18.5844
0.5 | 0.3231 | 0.01384 | -0.031 | 23.3454
1 | 0.3538 | 0.01369 | -0.0264 | 25.8437
1.5 | 0.3867 | 0.0136 | -0.0221 | 28.4338
2 | 0.4208 | 0.01375 | -0.018 | 30.6036
2.5 | 0.4571 | 0.01436 | -0.0146 | 31.8315
3 | 0.4965 | 0.01528 | -0.0118 | 32.4935
3.5 | 0.5393 | 0.01638 | -0.0096 | 32.9243
4 | 0.5843 | 0.01743 | -0.0078 | 33.5227
4.5 | 0.631 | 0.01853 | -0.0063 | 34.0529
5 | 0.6794 | 0.01976 | -0.0051 | 34.3826
5.5 | 0.7281 | 0.02107 | -0.004 | 34.5562
6 | 0.7767 | 0.0224 | -0.0029 | 34.6741
6.5 | 0.8238 | 0.02337 | -0.0016 | 35.2503
7 | 0.8711 | 0.02455 | -0.0005 | 35.4827
7.5 | 0.9176 | 0.02606 | 0.0007 | 35.2111
8 | 0.9642 | 0.02709 | 0.0019 | 35.5925
8.5 | 1.0049 | 0.02769 | 0.0038 | 36.2911
9 | 1.0475 | 0.02789 | 0.0055 | 37.5583
9.5 | 1.0842 | 0.02887 | 0.0077 | 37.5546
10 | 1.1196 | 0.02956 | 0.0099 | 37.8755
10.5 | 1.151 | 0.03026 | 0.0125 | 38.037
11 | 1.1761 | 0.03153 | 0.0155 | 37.301
11.5 | 1.1754 | 0.03467 | 0.0199 | 33.9025
12 | 1.1525 | 0.04046 | 0.0226 | 28.4849
12.5 | 1.1244 | 0.04856 | 0.0213 | 23.1549
13 | 1.0945 | 0.05876 | 0.0168 | 18.6266
13.5 | 1.0651 | 0.07011 | 0.0111 | 15.1918
14 | 1.0423 | 0.08101 | 0.0062 | 12.8663
14.5 | 1.0231 | 0.09178 | 0.0013 | 11.1473
15 | 1.0019 | 0.1037 | -0.0044 | 9.6615
15.5 | 0.9663 | 0.11973 | -0.0128 | 8.0707
16 | 0.8454 | 0.16253 | -0.0352 | 5.2015

## 13. Re 100k Mach 0.25 (1)
BIGFOIL.COM POLAR EXPORT
s3
REPUBLIC S-3 |  |  |  | Cl Max: | 1.165 | at alpha= | 11 | deg
JavaFoil+Calcfoil stall+Eppler ext transition |  |  |  | L/D Max: | 48.141 | at alpha= | 6 | deg
Re: | 100000 |  |  | Cd Min: | 0.01041 | at alpha= | -2 | deg
Mach: | 0.25 |  |  | Cl=0 at alpha= | -1.2881 | deg
|  |  |  | @ Cl=0.1, Cd= | 0.011303
|  |  |  | @ Cl=0.4, Cd= | 0.01227
|  |  |  | @ Cl=0.6, Cd= | 0.014843
alpha (deg) | Cl | Cd | Cm | Cl/Cd
-15 | -0.3 | 0.33708 | 0.008 | -0.891
-14.5 | -0.356 | 0.27772 | 0.007 | -1.283
-14 | -0.408 | 0.23114 | 0.007 | -1.765
-13.5 | -0.455 | 0.19906 | 0.006 | -2.288
-13 | -0.498 | 0.17286 | 0.006 | -2.881
-12.5 | -0.535 | 0.14888 | 0.006 | -3.596
-12 | -0.567 | 0.13246 | 0.005 | -4.279
-11.5 | -0.592 | 0.1201 | 0.005 | -4.928
-11 | -0.61 | 0.10719 | 0.005 | -5.69
-10.5 | -0.621 | 0.09542 | 0.005 | -6.505
-10 | -0.624 | 0.08651 | 0.004 | -7.217
-9.5 | -0.621 | 0.07925 | 0.004 | -7.835
-9 | -0.611 | 0.07222 | 0.004 | -8.454
-8.5 | -0.594 | 0.06589 | 0.004 | -9.012
-8 | -0.571 | 0.06077 | 0.003 | -9.404
-7.5 | -0.544 | 0.05578 | 0.003 | -9.754
-7 | -0.512 | 0.05164 | 0.002 | -9.914
-6.5 | -0.476 | 0.0485 | 0.002 | -9.816
-6 | -0.437 | 0.04532 | 0.002 | -9.644
-5.5 | -0.395 | 0.0426 | 0.001 | -9.282
-5 | -0.351 | 0.04024 | 0.001 | -8.733
-4.5 | -0.306 | 0.03792 | 0 | -8.065
-4 | -0.259 | 0.03597 | 0 | -7.213
-3.5 | -0.214 | 0.0335 | -0.001 | -6.381
-3 | -0.201 | 0.0121 | -0.003 | -16.647
-2.5 | -0.143 | 0.01191 | -0.004 | -12.014
-2 | -0.084 | 0.01041 | -0.005 | -8.103
-1.5 | -0.025 | 0.01074 | -0.006 | -2.351
-1 | 0.034 | 0.01075 | -0.007 | 3.171
-0.5 | 0.094 | 0.01128 | -0.008 | 8.296
0 | 0.156 | 0.01152 | -0.009 | 13.539
0.5 | 0.217 | 0.01169 | -0.01 | 18.541
1 | 0.278 | 0.01189 | -0.011 | 23.359
1.5 | 0.339 | 0.01202 | -0.012 | 28.169
2 | 0.4 | 0.01227 | -0.014 | 32.58
2.5 | 0.461 | 0.01222 | -0.015 | 37.696
3 | 0.522 | 0.01301 | -0.016 | 40.115
3.5 | 0.583 | 0.01469 | -0.016 | 39.677
4 | 0.644 | 0.01524 | -0.017 | 42.253
4.5 | 0.705 | 0.01599 | -0.018 | 44.084
5 | 0.765 | 0.01676 | -0.019 | 45.642
5.5 | 0.825 | 0.01757 | -0.02 | 46.943
6 | 0.884 | 0.01836 | -0.021 | 48.141
6.5 | 0.904 | 0.02061 | -0.021 | 43.844
7 | 0.94 | 0.02317 | -0.021 | 40.555
7.5 | 0.973 | 0.02722 | -0.022 | 35.74
8 | 1.048 | 0.0267 | -0.023 | 39.257
8.5 | 1.084 | 0.03012 | -0.024 | 36.002
9 | 1.117 | 0.03486 | -0.024 | 32.038
9.5 | 1.116 | 0.0463 | -0.023 | 24.109
10 | 1.148 | 0.05057 | -0.023 | 22.703
10.5 | 1.162 | 0.05757 | -0.023 | 20.181
11 | 1.165 | 0.06621 | -0.023 | 17.591
11.5 | 1.103 | 0.0856 | -0.013 | 12.88
12 | 1.103 | 0.09288 | -0.013 | 11.88
12.5 | 1.095 | 0.10124 | -0.013 | 10.819
13 | 1.078 | 0.11074 | -0.013 | 9.732
13.5 | 1.05 | 0.12049 | -0.013 | 8.717
14 | 1.013 | 0.13178 | -0.013 | 7.688
14.5 | 0.967 | 0.14521 | -0.013 | 6.656
15 | 0.911 | 0.16052 | -0.013 | 5.677
15.5 | 0.848 | 0.17931 | -0.013 | 4.73
16 | 0.778 | 0.20064 | -0.012 | 3.877

## 14. Re 100k Mach 0.25 (2)
BIGFOIL.COM POLAR EXPORT
s3
REPUBLIC S-3 |  |  |  | Cl Max: | 1.1571 | at alpha= | 11 | deg
XFOIL ncrit=9 |  |  |  | L/D Max: | 35.5911 | at alpha= | 9 | deg
Re: | 100000 |  |  | Cd Min: | 0.25499 | at alpha= | -20 | deg
Mach: | 0.25 |  |  | Cl=0 at alpha= | -1.2422 | deg
|  |  |  | @ Cl=0.1, Cd= | 0.015757
|  |  |  | @ Cl=0.4, Cd= | 0.013916
|  |  |  | @ Cl=0.6, Cd= | 0.018141
alpha (deg) | Cl | Cd | Cm | Cl/Cd
-20 | -0.7886 | 0.25499 | 0.0761 | -3.0927
-19.5 | -0.7704 | 0.2486 | 0.0719 | -3.099
-19 | -0.753 | 0.24262 | 0.0673 | -3.1036
-18.5 | -0.7422 | 0.24017 | 0.0607 | -3.0903
-18 | -0.738 | 0.2396 | 0.054 | -3.0801
-17.5 | -0.7016 | 0.22218 | 0.0546 | -3.1578
-17 | -0.6815 | 0.21499 | 0.0519 | -3.1699
-16.5 | -0.6648 | 0.20848 | 0.0478 | -3.1888
-16 | -0.6591 | 0.20537 | 0.0411 | -3.2093
-15.5 | -0.6603 | 0.20297 | 0.0339 | -3.2532
-15 | -0.6185 | 0.18708 | 0.0361 | -3.3061
-14.5 | -0.6007 | 0.17985 | 0.0333 | -3.34
-14 | -0.5894 | 0.17335 | 0.029 | -3.4001
-13.5 | -0.5989 | 0.16983 | 0.0205 | -3.5265
-13 | -0.5659 | 0.15787 | 0.0219 | -3.5846
-12.5 | -0.5505 | 0.15062 | 0.0195 | -3.6549
-12 | -0.5645 | 0.14522 | 0.0107 | -3.8872
-11.5 | -0.5328 | 0.13513 | 0.0128 | -3.9429
-11 | -0.5327 | 0.12799 | 0.0077 | -4.162
-10.5 | -0.5269 | 0.11916 | 0.0045 | -4.4218
-10 | -0.5178 | 0.11185 | 0.0021 | -4.6294
-9.5 | -0.517 | 0.10333 | -0.0015 | -5.0034
-9 | -0.5449 | 0.09497 | -0.0115 | -5.7376
-8.5 | -0.5205 | 0.08748 | -0.0089 | -5.9499
-8 | -0.526 | 0.07921 | -0.0122 | -6.6406
-7.5 | -0.5487 | 0.07092 | -0.0165 | -7.7369
-7 | -0.5539 | 0.06439 | -0.0164 | -8.6023
-5.5 | -0.5166 | 0.03471 | -0.0154 | -14.8833
-5 | -0.4866 | 0.02975 | -0.0099 | -16.3563
-4.5 | -0.4578 | 0.02646 | -0.0054 | -17.3016
-4 | -0.4242 | 0.02365 | -0.001 | -17.9366
-3.5 | -0.3875 | 0.02125 | 0.0025 | -18.2353
-3 | -0.3302 | 0.01908 | 0.0022 | -17.3061
-2.5 | -0.2572 | 0.01518 | -0.0023 | -16.9433
-2 | -0.194 | 0.01506 | 0.0025 | -12.8818
-1.5 | -0.069 | 0.01617 | -0.0028 | -4.2672
-1 | 0.0648 | 0.01595 | -0.0153 | 4.0627
-0.5 | 0.1667 | 0.01539 | -0.0221 | 10.8317
0 | 0.2551 | 0.01471 | -0.0266 | 17.3419
0.5 | 0.3323 | 0.01414 | -0.0301 | 23.5007
1 | 0.3643 | 0.01397 | -0.0257 | 26.0773
1.5 | 0.3985 | 0.0139 | -0.0215 | 28.6691
2 | 0.4338 | 0.01427 | -0.0176 | 30.3994
2.5 | 0.4715 | 0.01503 | -0.0143 | 31.3706
3 | 0.5124 | 0.01605 | -0.0115 | 31.9252
3.5 | 0.5561 | 0.01711 | -0.0092 | 32.5015
4 | 0.6025 | 0.0182 | -0.0073 | 33.1044
4.5 | 0.6512 | 0.01943 | -0.0057 | 33.5152
5 | 0.701 | 0.02078 | -0.0043 | 33.7344
5.5 | 0.7505 | 0.02221 | -0.003 | 33.7911
6 | 0.7997 | 0.02358 | -0.0016 | 33.9143
6.5 | 0.8466 | 0.02473 | 0.0001 | 34.2337
7 | 0.8939 | 0.02626 | 0.0016 | 34.0404
7.5 | 0.9396 | 0.02802 | 0.0033 | 33.5332
8 | 0.9861 | 0.02886 | 0.0052 | 34.1684
8.5 | 1.0258 | 0.02972 | 0.0077 | 34.5155
9 | 1.0688 | 0.03003 | 0.01 | 35.5911
9.5 | 1.1023 | 0.03164 | 0.0128 | 34.8388
10 | 1.1304 | 0.03259 | 0.0161 | 34.6855
10.5 | 1.1533 | 0.03396 | 0.0197 | 33.9605
11 | 1.1571 | 0.03617 | 0.0242 | 31.9906
11.5 | 1.1394 | 0.04127 | 0.0259 | 27.6084
12 | 1.1087 | 0.04994 | 0.0234 | 22.2006
12.5 | 1.0734 | 0.06121 | 0.0179 | 17.5364
13 | 1.0373 | 0.07399 | 0.0109 | 14.0195
13.5 | 1.0086 | 0.08577 | 0.005 | 11.7594
14 | 0.9716 | 0.10041 | -0.0027 | 9.6763
14.5 | 0.9255 | 0.11822 | -0.0122 | 7.8286
15 | 0.8603 | 0.14326 | -0.0255 | 6.0052
15.5 | 0.8263 | 0.16422 | -0.036 | 5.0317
16 | 0.818 | 0.17905 | -0.0434 | 4.5686

## 15. Re 100k Mach 0.50 (1)
BIGFOIL.COM POLAR EXPORT
s3
REPUBLIC S-3 |  |  |  | Cl Max: | 1.211 | at alpha= | 20 | deg
JavaFoil+Calcfoil stall+Eppler ext transition |  |  |  | L/D Max: | 41.457 | at alpha= | 4 | deg
Re: | 100000 |  |  | Cd Min: | 0.01127 | at alpha= | -1.5 | deg
Mach: | 0.5 |  |  | Cl=0 at alpha= | -1.2879 | deg
|  |  |  | @ Cl=0.1, Cd= | 0.012151
|  |  |  | @ Cl=0.4, Cd= | 0.013057
|  |  |  | @ Cl=0.6, Cd= | 0.014646
alpha (deg) | Cl | Cd | Cm | Cl/Cd
-20 | -0.944 | 0.33166 | 0.021 | -2.845
-19.5 | -0.921 | 0.28888 | 0.02 | -3.189
-19 | -0.897 | 0.2914 | 0.019 | -3.079
-18.5 | -0.871 | 0.27369 | 0.017 | -3.181
-18 | -0.847 | 0.27333 | 0.016 | -3.098
-17.5 | -0.823 | 0.26302 | 0.016 | -3.13
-17 | -0.8 | 0.24164 | 0.015 | -3.312
-16.5 | -0.777 | 0.22952 | 0.015 | -3.384
-16 | -0.752 | 0.25133 | 0.014 | -2.994
-15.5 | -0.729 | 0.25145 | 0.013 | -2.898
-15 | -0.705 | 0.24881 | 0.012 | -2.832
-14.5 | -0.681 | 0.21407 | 0.012 | -3.181
-14 | -0.656 | 0.23482 | 0.011 | -2.795
-13.5 | -0.632 | 0.23344 | 0.011 | -2.707
-13 | -0.607 | 0.21446 | 0.01 | -2.83
-12.5 | -0.581 | 0.19764 | 0.008 | -2.94
-12 | -0.556 | 0.19155 | 0.008 | -2.904
-11.5 | -0.532 | 0.19082 | 0.008 | -2.786
-11 | -0.507 | 0.18485 | 0.007 | -2.74
-10.5 | -0.482 | 0.17478 | 0.007 | -2.755
-10 | -0.456 | 0.17158 | 0.006 | -2.66
-9.5 | -0.431 | 0.17625 | 0.005 | -2.446
-9 | -0.405 | 0.14082 | 0.004 | -2.876
-8.5 | -0.379 | 0.13168 | 0.003 | -2.879
-8 | -0.354 | 0.12721 | 0.003 | -2.779
-7.5 | -0.328 | 0.12521 | 0.002 | -2.618
-7 | -0.487 | 0.07003 | 0.002 | -6.96
-6.5 | -0.494 | 0.0586 | 0.002 | -8.429
-6 | -0.47 | 0.05056 | 0.002 | -9.295
-5.5 | -0.433 | 0.04577 | 0.001 | -9.461
-5 | -0.388 | 0.04254 | 0.001 | -9.123
-4.5 | -0.339 | 0.03949 | 0 | -8.582
-4 | -0.288 | 0.03706 | -0.001 | -7.778
-3.5 | -0.237 | 0.03516 | -0.001 | -6.731
-3 | -0.225 | 0.01267 | -0.003 | -17.714
-2.5 | -0.16 | 0.0128 | -0.005 | -12.47
-2 | -0.094 | 0.01262 | -0.006 | -7.464
-1.5 | -0.028 | 0.01127 | -0.007 | -2.502
-1 | 0.038 | 0.01129 | -0.008 | 3.374
-0.5 | 0.105 | 0.01222 | -0.009 | 8.553
0 | 0.174 | 0.01208 | -0.011 | 14.426
0.5 | 0.242 | 0.01225 | -0.012 | 19.767
1 | 0.31 | 0.01248 | -0.013 | 24.85
1.5 | 0.378 | 0.01283 | -0.014 | 29.476
2 | 0.446 | 0.01353 | -0.015 | 32.976
2.5 | 0.514 | 0.01396 | -0.016 | 36.83
3 | 0.582 | 0.01414 | -0.017 | 41.173
3.5 | 0.65 | 0.01605 | -0.018 | 40.51
4 | 0.718 | 0.01731 | -0.02 | 41.457
4.5 | 0.766 | 0.01862 | -0.02 | 41.15
5 | 0.813 | 0.02054 | -0.021 | 39.582
5.5 | 0.855 | 0.02352 | -0.021 | 36.365
6 | 0.854 | 0.03433 | -0.019 | 24.884
6.5 | 0.881 | 0.04212 | -0.019 | 20.923
7 | 1.016 | 0.02978 | -0.023 | 34.132
7.5 | 1.045 | 0.03663 | -0.024 | 28.528
8 | 1.044 | 0.04981 | -0.022 | 20.957
8.5 | 1.059 | 0.06035 | -0.021 | 17.55
9 | 1.07 | 0.07353 | -0.02 | 14.554
9.5 | 1.104 | 0.07647 | -0.022 | 14.434
10 | 0.983 | 0.08705 | -0.012 | 11.294
10.5 | 0.652 | 0.14448 | -0.01 | 4.512
11 | 0.68 | 0.14618 | -0.011 | 4.653
11.5 | 0.708 | 0.15317 | -0.012 | 4.625
12 | 0.737 | 0.16447 | -0.014 | 4.482
12.5 | 0.769 | 0.22555 | -0.018 | 3.411
13 | 0.797 | 0.25033 | -0.018 | 3.185
13.5 | 0.826 | 0.25014 | -0.019 | 3.301
14 | 0.856 | 0.26664 | -0.02 | 3.209
14.5 | 0.887 | 0.27582 | -0.022 | 3.217
15 | 0.916 | 0.27818 | -0.023 | 3.291
15.5 | 0.944 | 0.28961 | -0.023 | 3.26
16 | 0.972 | 0.29551 | -0.024 | 3.291
16.5 | 1.001 | 0.31086 | -0.025 | 3.221
17 | 1.034 | 0.34483 | -0.026 | 2.998
17.5 | 1.062 | 0.35082 | -0.027 | 3.028
18 | 1.091 | 0.35778 | -0.027 | 3.049
18.5 | 1.126 | 0.35997 | -0.029 | 3.128
19 | 1.154 | 0.36549 | -0.03 | 3.158
19.5 | 1.183 | 0.38279 | -0.03 | 3.089
20 | 1.211 | 0.3737 | -0.03 | 3.239

## 16. Re 100k Mach 0.50 (2)
BIGFOIL.COM POLAR EXPORT
s3
REPUBLIC S-3 |  |  |  | Cl Max: | 0.9862 | at alpha= | 20 | deg
XFOIL ncrit=9 |  |  |  | L/D Max: | 30.6405 | at alpha= | 3.5 | deg
Re: | 100000 |  |  | Cd Min: | 0.28375 | at alpha= | 20 | deg
Mach: | 0.5 |  |  | Cl=0 at alpha= | -1.1361 | deg
|  |  |  | @ Cl=0.1, Cd= | 0.016566
|  |  |  | @ Cl=0.4, Cd= | 0.015725
|  |  |  | @ Cl=0.6, Cd= | 0.019662
alpha (deg) | Cl | Cd | Cm | Cl/Cd
-20 | -0.8669 | 0.28343 | 0.0896 | -3.0586
-19.5 | -0.853 | 0.28257 | 0.082 | -3.0187
-19 | -0.8231 | 0.26644 | 0.0794 | -3.0893
-18.5 | -0.7973 | 0.25602 | 0.0762 | -3.1142
-18 | -0.774 | 0.24789 | 0.0718 | -3.1224
-17.5 | -0.7523 | 0.24047 | 0.0667 | -3.1285
-17 | -0.7421 | 0.2393 | 0.0586 | -3.1011
-16.5 | -0.7164 | 0.22746 | 0.055 | -3.1496
-16 | -0.6871 | 0.21613 | 0.053 | -3.1791
-15.5 | -0.6648 | 0.20817 | 0.049 | -3.1935
-15 | -0.6483 | 0.20191 | 0.0433 | -3.2108
-14.5 | -0.65 | 0.20093 | 0.035 | -3.235
-14 | -0.6065 | 0.1846 | 0.0356 | -3.2855
-13.5 | -0.5852 | 0.17661 | 0.0323 | -3.3135
-13 | -0.5919 | 0.17417 | 0.0236 | -3.3984
-12.5 | -0.5509 | 0.16082 | 0.0245 | -3.4256
-12 | -0.5448 | 0.15479 | 0.0191 | -3.5196
-11.5 | -0.5262 | 0.14546 | 0.0163 | -3.6175
-11 | -0.5097 | 0.13773 | 0.0135 | -3.7007
-10.5 | -0.5004 | 0.12948 | 0.0096 | -3.8647
-10 | -0.5068 | 0.12343 | 0.0033 | -4.106
-9.5 | -0.4759 | 0.11396 | 0.0043 | -4.176
-9 | -0.4733 | 0.10663 | 0.0008 | -4.4387
-8.5 | -0.4935 | 0.10012 | -0.0059 | -4.9291
-8 | -0.4524 | 0.09165 | -0.0019 | -4.9362
-7.5 | -0.4454 | 0.08476 | -0.0028 | -5.2548
-6.5 | -0.5114 | 0.05831 | -0.0285 | -8.7704
-6 | -0.5274 | 0.04929 | -0.0289 | -10.6999
-5.5 | -0.5197 | 0.04269 | -0.0253 | -12.1738
-5 | -0.5192 | 0.03754 | -0.0186 | -13.8306
-4.5 | -0.5166 | 0.03374 | -0.011 | -15.3112
-4 | -0.4965 | 0.02996 | -0.0049 | -16.5721
-3.5 | -0.4127 | 0.02565 | -0.0074 | -16.0897
-3 | -0.3092 | 0.02135 | -0.013 | -14.4824
-2 | -0.1492 | 0.01577 | -0.0124 | -9.461
-1.5 | -0.0743 | 0.01665 | -0.0061 | -4.4625
-1 | 0.0278 | 0.01692 | -0.0064 | 1.643
-0.5 | 0.1215 | 0.01646 | -0.008 | 7.3815
0 | 0.218 | 0.01607 | -0.0115 | 13.5657
0.5 | 0.3153 | 0.0157 | -0.0167 | 20.0828
1 | 0.4178 | 0.01573 | -0.0241 | 26.5607
1.5 | 0.4583 | 0.01628 | -0.0208 | 28.1511
2 | 0.5003 | 0.01713 | -0.0176 | 29.2061
2.5 | 0.5427 | 0.01813 | -0.0143 | 29.9338
3 | 0.5863 | 0.01925 | -0.0108 | 30.4571
3.5 | 0.6315 | 0.02061 | -0.0075 | 30.6405
4 | 0.6799 | 0.02226 | -0.0045 | 30.5436
4.5 | 0.7265 | 0.02433 | -0.0017 | 29.8603
5 | 0.7712 | 0.02691 | 0.0011 | 28.6585
5.5 | 0.8146 | 0.02936 | 0.004 | 27.7452
6 | 0.8664 | 0.03076 | 0.0072 | 28.1664
6.5 | 0.8927 | 0.03414 | 0.011 | 26.1482
7 | 0.9092 | 0.03811 | 0.0148 | 23.8573
7.5 | 0.9017 | 0.04366 | 0.0183 | 20.6528
8 | 0.8726 | 0.05047 | 0.0206 | 17.2895
8.5 | 0.7798 | 0.06745 | 0.0099 | 11.5612
9 | 0.7233 | 0.08408 | -0.001 | 8.6025
10 | 0.7011 | 0.10518 | -0.0111 | 6.6657
10.5 | 0.6976 | 0.11521 | -0.016 | 6.055
11 | 0.697 | 0.12557 | -0.0211 | 5.5507
13 | 0.7651 | 0.15779 | -0.0326 | 4.8488
13.5 | 0.7625 | 0.16616 | -0.039 | 4.589
14 | 0.7942 | 0.16597 | -0.0379 | 4.7852
14.5 | 0.8118 | 0.17284 | -0.0409 | 4.6968
15 | 0.8225 | 0.18241 | -0.0458 | 4.5091
15.5 | 0.8255 | 0.19455 | -0.0535 | 4.2431
16 | 0.8401 | 0.20459 | -0.0588 | 4.1063
16.5 | 0.8536 | 0.21548 | -0.0648 | 3.9614
17 | 0.8704 | 0.22605 | -0.0702 | 3.8505
17.5 | 0.8846 | 0.23883 | -0.0773 | 3.7039
18 | 0.9053 | 0.24776 | -0.0822 | 3.6539
18.5 | 0.9284 | 0.25726 | -0.0863 | 3.6088
19 | 0.957 | 0.27044 | -0.089 | 3.5387
19.5 | 0.9671 | 0.27578 | -0.0973 | 3.5068
20 | 0.9862 | 0.28375 | -0.1033 | 3.4756

## 17. Re 250k Mach 0.00 (1)
BIGFOIL.COM POLAR EXPORT
s3
REPUBLIC S-3 |  |  |  | Cl Max: | 1.238 | at alpha= | 11 | deg
JavaFoil+Calcfoil stall+Eppler ext transition |  |  |  | L/D Max: | 69.809 | at alpha= | 7.5 | deg
Re: | 250000 |  |  | Cd Min: | 0.00735 | at alpha= | -2 | deg
Mach: | 0 |  |  | Cl=0 at alpha= | -1.2895 | deg
|  |  |  | @ Cl=0.1, Cd= | 0.0081855
|  |  |  | @ Cl=0.4, Cd= | 0.0090666
|  |  |  | @ Cl=0.6, Cd= | 0.011136
alpha (deg) | Cl | Cd | Cm | Cl/Cd
-17 | -0.555 | 0.18807 | 0.009 | -2.949
-16.5 | -0.574 | 0.17716 | 0.009 | -3.241
-16 | -0.593 | 0.16348 | 0.009 | -3.628
-15.5 | -0.611 | 0.15399 | 0.008 | -3.97
-15 | -0.628 | 0.14406 | 0.008 | -4.361
-14.5 | -0.644 | 0.13338 | 0.008 | -4.827
-14 | -0.657 | 0.12462 | 0.007 | -5.276
-13.5 | -0.669 | 0.1166 | 0.007 | -5.737
-13 | -0.678 | 0.10836 | 0.007 | -6.255
-12.5 | -0.684 | 0.10083 | 0.007 | -6.78
-12 | -0.686 | 0.09367 | 0.006 | -7.326
-11.5 | -0.685 | 0.08688 | 0.006 | -7.887
-11 | -0.68 | 0.08081 | 0.006 | -8.42
-10.5 | -0.672 | 0.07529 | 0.005 | -8.921
-10 | -0.659 | 0.07008 | 0.005 | -9.401
-9.5 | -0.642 | 0.06533 | 0.005 | -9.829
-9 | -0.621 | 0.06027 | 0.004 | -10.311
-8.5 | -0.597 | 0.0562 | 0.004 | -10.62
-8 | -0.569 | 0.05274 | 0.004 | -10.783
-7.5 | -0.537 | 0.04922 | 0.003 | -10.912
-7 | -0.502 | 0.04609 | 0.003 | -10.9
-6.5 | -0.465 | 0.04365 | 0.002 | -10.652
-6 | -0.426 | 0.0411 | 0.002 | -10.356
-5.5 | -0.384 | 0.03877 | 0.001 | -9.917
-5 | -0.341 | 0.03667 | 0.001 | -9.309
-4.5 | -0.362 | 0.01028 | 0 | -35.21
-4 | -0.307 | 0.01002 | -0.001 | -30.655
-3.5 | -0.251 | 0.0097 | -0.002 | -25.934
-3 | -0.195 | 0.00953 | -0.003 | -20.501
-2.5 | -0.139 | 0.00924 | -0.004 | -15.018
-2 | -0.082 | 0.00735 | -0.005 | -11.125
-1.5 | -0.024 | 0.00783 | -0.006 | -3.126
-1 | 0.033 | 0.00785 | -0.007 | 4.213
-0.5 | 0.091 | 0.00813 | -0.008 | 11.162
0 | 0.151 | 0.0085 | -0.009 | 17.781
0.5 | 0.21 | 0.00863 | -0.01 | 24.322
1 | 0.269 | 0.00872 | -0.011 | 30.834
1.5 | 0.328 | 0.0089 | -0.012 | 36.849
2 | 0.387 | 0.00906 | -0.013 | 42.71
2.5 | 0.446 | 0.00909 | -0.014 | 49.113
3 | 0.505 | 0.00981 | -0.015 | 51.52
3.5 | 0.565 | 0.01094 | -0.016 | 51.625
4 | 0.624 | 0.01127 | -0.017 | 55.373
4.5 | 0.683 | 0.01185 | -0.018 | 57.651
5 | 0.741 | 0.01235 | -0.019 | 60.051
5.5 | 0.8 | 0.01287 | -0.02 | 62.154
6 | 0.857 | 0.01325 | -0.021 | 64.735
6.5 | 0.915 | 0.01376 | -0.021 | 66.493
7 | 0.972 | 0.01418 | -0.022 | 68.528
7.5 | 1.028 | 0.01472 | -0.023 | 69.809
8 | 1.083 | 0.01643 | -0.024 | 65.937
8.5 | 1.138 | 0.01779 | -0.025 | 63.956
9 | 1.163 | 0.0196 | -0.025 | 59.363
9.5 | 1.192 | 0.02204 | -0.025 | 54.073
10 | 1.212 | 0.02528 | -0.026 | 47.955
10.5 | 1.225 | 0.03139 | -0.026 | 39.027
11 | 1.238 | 0.0364 | -0.026 | 34.016
11.5 | 1.235 | 0.04467 | -0.026 | 27.65
12 | 1.223 | 0.05572 | -0.025 | 21.945
12.5 | 1.222 | 0.06372 | -0.025 | 19.175
13 | 1.221 | 0.06954 | -0.025 | 17.559
13.5 | 1.208 | 0.07928 | -0.025 | 15.236
14 | 1.196 | 0.08693 | -0.025 | 13.759
14.5 | 1.125 | 0.11155 | -0.014 | 10.085
15 | 1.11 | 0.11942 | -0.014 | 9.298
15.5 | 1.091 | 0.12736 | -0.014 | 8.57
16 | 1.069 | 0.13692 | -0.015 | 7.807

## 18. Re 250k Mach 0.00 (2)
BIGFOIL.COM POLAR EXPORT
s3
REPUBLIC S-3 |  |  |  | Cl Max: | 1.1901 | at alpha= | 11.5 | deg
XFOIL ncrit=9 |  |  |  | L/D Max: | 61.4907 | at alpha= | 9 | deg
Re: | 250000 |  |  | Cd Min: | 0.24738 | at alpha= | -20 | deg
Mach: | 0 |  |  | Cl=0 at alpha= | -0.87238 | deg
|  |  |  | @ Cl=0.1, Cd= | 0.0087174
|  |  |  | @ Cl=0.4, Cd= | 0.010148
|  |  |  | @ Cl=0.6, Cd= | 0.012045
alpha (deg) | Cl | Cd | Cm | Cl/Cd
-20 | -0.7684 | 0.24738 | 0.0714 | -3.1062
-19.5 | -0.7511 | 0.24141 | 0.068 | -3.1113
-19 | -0.7341 | 0.23507 | 0.0641 | -3.1229
-18.5 | -0.7173 | 0.22851 | 0.06 | -3.139
-18 | -0.7039 | 0.2225 | 0.0544 | -3.1636
-17.5 | -0.6961 | 0.21728 | 0.0483 | -3.2037
-17 | -0.6733 | 0.20756 | 0.0469 | -3.2439
-16.5 | -0.6544 | 0.20077 | 0.0446 | -3.2595
-16 | -0.6381 | 0.19413 | 0.0414 | -3.287
-15.5 | -0.6231 | 0.1871 | 0.0378 | -3.3303
-15 | -0.6122 | 0.1799 | 0.0328 | -3.403
-14.5 | -0.4665 | 0.15842 | 0.0245 | -2.9447
-14 | -0.4565 | 0.15321 | 0.0218 | -2.9796
-13.5 | -0.4526 | 0.14781 | 0.0183 | -3.062
-13 | -0.4632 | 0.14277 | 0.0124 | -3.2444
-12.5 | -0.4659 | 0.13545 | 0.0071 | -3.4396
-12 | -0.4597 | 0.12602 | 0.0053 | -3.6478
-11.5 | -0.4447 | 0.11973 | 0.0048 | -3.7142
-11 | -0.55 | 0.11322 | 0.0014 | -4.8578
-10.5 | -0.5395 | 0.10633 | -0.0001 | -5.0738
-10 | -0.5369 | 0.09804 | -0.0039 | -5.4763
-9.5 | -0.5419 | 0.08811 | -0.0099 | -6.1503
-9 | -0.5656 | 0.07436 | -0.0219 | -7.6062
-8.5 | -0.6021 | 0.06533 | -0.0254 | -9.2163
-8 | -0.6198 | 0.0606 | -0.0238 | -10.2277
-7.5 | -0.6184 | 0.04892 | -0.023 | -12.641
-7 | -0.5921 | 0.0433 | -0.0215 | -13.6744
-6.5 | -0.5717 | 0.03876 | -0.0176 | -14.7497
-6 | -0.539 | 0.02825 | -0.0116 | -19.0796
-5.5 | -0.5105 | 0.02293 | -0.007 | -22.2634
-5 | -0.4531 | 0.01909 | -0.0078 | -23.7349
-4.5 | -0.3717 | 0.01643 | -0.0129 | -22.6233
-4 | -0.2929 | 0.01419 | -0.0175 | -20.6413
-3.5 | -0.23 | 0.01274 | -0.0186 | -18.0534
-3 | -0.1821 | 0.01156 | -0.0165 | -15.7526
-2.5 | -0.1542 | 0.00884 | -0.0116 | -17.4434
-2 | -0.1074 | 0.00862 | -0.0086 | -12.4594
-1.5 | -0.0595 | 0.00859 | -0.0057 | -6.9267
-1 | -0.0122 | 0.00863 | -0.0025 | -1.4137
-0.5 | 0.0356 | 0.00867 | 0.0005 | 4.1061
0 | 0.0862 | 0.00871 | 0.0028 | 9.8967
0.5 | 0.142 | 0.00874 | 0.0037 | 16.2471
1 | 0.2104 | 0.00886 | 0.0017 | 23.7472
1.5 | 0.284 | 0.00924 | -0.0018 | 30.7359
2 | 0.3622 | 0.0099 | -0.0068 | 36.5859
2.5 | 0.4413 | 0.01042 | -0.0122 | 42.3512
3 | 0.5037 | 0.01077 | -0.0144 | 46.7688
3.5 | 0.5414 | 0.01119 | -0.0116 | 48.3825
4 | 0.5825 | 0.01177 | -0.0092 | 49.4902
4.5 | 0.6264 | 0.01246 | -0.0073 | 50.2729
5 | 0.6727 | 0.01305 | -0.0057 | 51.5479
5.5 | 0.7209 | 0.01358 | -0.0044 | 53.0854
6 | 0.7697 | 0.01416 | -0.0033 | 54.3573
6.5 | 0.8186 | 0.01468 | -0.0023 | 55.7629
7 | 0.8676 | 0.01504 | -0.0014 | 57.6862
7.5 | 0.9164 | 0.01552 | -0.0005 | 59.0464
8 | 0.9647 | 0.01603 | 0.0004 | 60.1809
8.5 | 1.0129 | 0.01654 | 0.0012 | 61.2394
9 | 1.0601 | 0.01724 | 0.0021 | 61.4907
9.5 | 1.097 | 0.01909 | 0.004 | 57.4646
10 | 1.1348 | 0.02077 | 0.006 | 54.6365
10.5 | 1.1609 | 0.02334 | 0.009 | 49.7386
11 | 1.1826 | 0.02583 | 0.0125 | 45.784
11.5 | 1.1901 | 0.0285 | 0.0174 | 41.7579
12 | 1.1867 | 0.03222 | 0.021 | 36.8312
12.5 | 1.1761 | 0.03769 | 0.0219 | 31.2046
13 | 1.16 | 0.04505 | 0.0201 | 25.7492
13.5 | 1.1436 | 0.05369 | 0.0165 | 21.3001
14 | 1.1233 | 0.06375 | 0.0117 | 17.6204
14.5 | 1.1068 | 0.07335 | 0.0074 | 15.0893
15 | 1.0947 | 0.08226 | 0.0037 | 13.3078
15.5 | 1.0884 | 0.09056 | 0.0003 | 12.0186
16 | 1.0829 | 0.09895 | -0.0031 | 10.9439
16.5 | 1.0761 | 0.10803 | -0.0072 | 9.9611

## 19. Re 250k Mach 0.10 (1)
BIGFOIL.COM POLAR EXPORT
s3
REPUBLIC S-3 |  |  |  | Cl Max: | 1.234 | at alpha= | 11 | deg
JavaFoil+Calcfoil stall+Eppler ext transition |  |  |  | L/D Max: | 69.59 | at alpha= | 7.5 | deg
Re: | 250000 |  |  | Cd Min: | 0.00741 | at alpha= | -2 | deg
Mach: | 0.1 |  |  | Cl=0 at alpha= | -1.2845 | deg
|  |  |  | @ Cl=0.1, Cd= | 0.0082416
|  |  |  | @ Cl=0.4, Cd= | 0.0090719
|  |  |  | @ Cl=0.6, Cd= | 0.011203
alpha (deg) | Cl | Cd | Cm | Cl/Cd
-16.5 | -0.533 | 0.18276 | 0.009 | -2.918
-16 | -0.555 | 0.17048 | 0.008 | -3.257
-15.5 | -0.577 | 0.16014 | 0.008 | -3.601
-15 | -0.597 | 0.14748 | 0.008 | -4.047
-14.5 | -0.616 | 0.13706 | 0.008 | -4.493
-14 | -0.633 | 0.12912 | 0.007 | -4.901
-13.5 | -0.648 | 0.11946 | 0.007 | -5.421
-13 | -0.66 | 0.11068 | 0.007 | -5.959
-12.5 | -0.669 | 0.10258 | 0.007 | -6.518
-12 | -0.674 | 0.09519 | 0.006 | -7.082
-11.5 | -0.676 | 0.08889 | 0.006 | -7.602
-11 | -0.673 | 0.08194 | 0.006 | -8.218
-10.5 | -0.667 | 0.0761 | 0.005 | -8.759
-10 | -0.656 | 0.07087 | 0.005 | -9.251
-9.5 | -0.64 | 0.06563 | 0.005 | -9.757
-9 | -0.621 | 0.06146 | 0.004 | -10.104
-8.5 | -0.597 | 0.05719 | 0.004 | -10.444
-8 | -0.57 | 0.05312 | 0.004 | -10.725
-7.5 | -0.539 | 0.04946 | 0.003 | -10.89
-7 | -0.504 | 0.04625 | 0.003 | -10.897
-6.5 | -0.467 | 0.04359 | 0.002 | -10.713
-6 | -0.427 | 0.04109 | 0.002 | -10.402
-5.5 | -0.386 | 0.03887 | 0.001 | -9.937
-5 | -0.343 | 0.03674 | 0.001 | -9.335
-4.5 | -0.364 | 0.01025 | 0 | -35.497
-4 | -0.309 | 0.00995 | -0.001 | -31.008
-3.5 | -0.253 | 0.00976 | -0.002 | -25.875
-3 | -0.196 | 0.00949 | -0.003 | -20.677
-2.5 | -0.139 | 0.00927 | -0.004 | -15.034
-2 | -0.082 | 0.00741 | -0.005 | -11.097
-1.5 | -0.025 | 0.00784 | -0.006 | -3.139
-1 | 0.033 | 0.00784 | -0.007 | 4.24
-0.5 | 0.091 | 0.00819 | -0.008 | 11.132
0 | 0.152 | 0.00854 | -0.009 | 17.774
0.5 | 0.211 | 0.00864 | -0.01 | 24.418
1 | 0.27 | 0.00879 | -0.011 | 30.763
1.5 | 0.33 | 0.00885 | -0.012 | 37.227
2 | 0.389 | 0.00907 | -0.013 | 42.906
2.5 | 0.448 | 0.00908 | -0.014 | 49.366
3 | 0.508 | 0.00976 | -0.015 | 52.053
3.5 | 0.567 | 0.011 | -0.016 | 51.581
4 | 0.627 | 0.01137 | -0.017 | 55.142
4.5 | 0.686 | 0.01188 | -0.018 | 57.759
5 | 0.745 | 0.01239 | -0.019 | 60.142
5.5 | 0.804 | 0.01289 | -0.02 | 62.353
6 | 0.862 | 0.01334 | -0.021 | 64.601
6.5 | 0.919 | 0.01386 | -0.022 | 66.317
7 | 0.976 | 0.01428 | -0.022 | 68.348
7.5 | 1.032 | 0.01484 | -0.023 | 69.59
8 | 1.088 | 0.01651 | -0.024 | 65.877
8.5 | 1.143 | 0.01793 | -0.025 | 63.731
9 | 1.164 | 0.02 | -0.025 | 58.175
9.5 | 1.193 | 0.02258 | -0.025 | 52.823
10 | 1.212 | 0.02607 | -0.026 | 46.477
10.5 | 1.225 | 0.03225 | -0.026 | 37.978
11 | 1.234 | 0.03782 | -0.026 | 32.642
11.5 | 1.223 | 0.04823 | -0.025 | 25.348
12 | 1.218 | 0.05743 | -0.025 | 21.216
12.5 | 1.215 | 0.06578 | -0.025 | 18.463
13 | 1.21 | 0.07209 | -0.025 | 16.779
13.5 | 1.196 | 0.08069 | -0.025 | 14.818
14 | 1.18 | 0.08967 | -0.025 | 13.163
14.5 | 1.109 | 0.11286 | -0.014 | 9.826
15 | 1.09 | 0.1211 | -0.014 | 9.002
15.5 | 1.067 | 0.12989 | -0.014 | 8.215
16 | 1.04 | 0.13948 | -0.014 | 7.454

## 20. Re 250k Mach 0.10 (2)
BIGFOIL.COM POLAR EXPORT
s3
REPUBLIC S-3 |  |  |  | Cl Max: | 1.1866 | at alpha= | 11.5 | deg
XFOIL ncrit=9 |  |  |  | L/D Max: | 61.1585 | at alpha= | 8.5 | deg
Re: | 250000 |  |  | Cd Min: | 0.24825 | at alpha= | -20 | deg
Mach: | 0.1 |  |  | Cl=0 at alpha= | -0.87448 | deg
|  |  |  | @ Cl=0.1, Cd= | 0.0087397
|  |  |  | @ Cl=0.4, Cd= | 0.010199
|  |  |  | @ Cl=0.6, Cd= | 0.012095
alpha (deg) | Cl | Cd | Cm | Cl/Cd
-20 | -0.771 | 0.24825 | 0.0721 | -3.1057
-19.5 | -0.7536 | 0.24222 | 0.0686 | -3.1112
-19 | -0.7364 | 0.23583 | 0.0647 | -3.1226
-18.5 | -0.7194 | 0.22923 | 0.0604 | -3.1383
-18 | -0.7063 | 0.22336 | 0.0547 | -3.1622
-17.5 | -0.6981 | 0.21813 | 0.0487 | -3.2004
-17 | -0.6739 | 0.20817 | 0.0476 | -3.2373
-16.5 | -0.6554 | 0.20145 | 0.0451 | -3.2534
-16 | -0.639 | 0.19475 | 0.0419 | -3.2811
-15.5 | -0.6239 | 0.18767 | 0.0382 | -3.3245
-15 | -0.6138 | 0.18058 | 0.0328 | -3.399
-14.5 | -0.6105 | 0.17344 | 0.0261 | -3.5199
-14 | -0.5987 | 0.16398 | 0.0229 | -3.6511
-13.5 | -0.574 | 0.15732 | 0.0235 | -3.6486
-13 | -0.5621 | 0.15004 | 0.0204 | -3.7463
-12.5 | -0.5552 | 0.14199 | 0.0158 | -3.9101
-12 | -0.558 | 0.13281 | 0.0076 | -4.2015
-11.5 | -0.5557 | 0.12343 | 0.0018 | -4.5021
-11 | -0.5454 | 0.11453 | 0.0025 | -4.7621
-10.5 | -0.5356 | 0.1074 | 0.0007 | -4.987
-10 | -0.5329 | 0.09905 | -0.0033 | -5.3801
-9.5 | -0.5377 | 0.0891 | -0.0093 | -6.0348
-9 | -0.5593 | 0.07533 | -0.0215 | -7.4247
-8.5 | -0.5982 | 0.06616 | -0.0257 | -9.0417
-8 | -0.6177 | 0.06153 | -0.0242 | -10.039
-7.5 | -0.6159 | 0.04968 | -0.0236 | -12.3973
-7 | -0.5912 | 0.04401 | -0.0221 | -13.4333
-6.5 | -0.5723 | 0.03929 | -0.0182 | -14.566
-6 | -0.5411 | 0.02931 | -0.0119 | -18.4613
-5.5 | -0.5133 | 0.02341 | -0.0073 | -21.9265
-5 | -0.4537 | 0.01934 | -0.0085 | -23.4592
-4.5 | -0.3717 | 0.01657 | -0.0135 | -22.4321
-4 | -0.2936 | 0.01429 | -0.0178 | -20.5458
-3.5 | -0.2308 | 0.01279 | -0.0188 | -18.0453
-3 | -0.1827 | 0.01168 | -0.0166 | -15.6421
-2.5 | -0.1546 | 0.00889 | -0.0118 | -17.3903
-2 | -0.1079 | 0.00865 | -0.0087 | -12.474
-1.5 | -0.0597 | 0.00862 | -0.0057 | -6.9258
-1 | -0.0121 | 0.00866 | -0.0025 | -1.3972
-0.5 | 0.0361 | 0.00871 | 0.0005 | 4.1447
0 | 0.0865 | 0.00873 | 0.0028 | 9.9084
0.5 | 0.1424 | 0.00877 | 0.0038 | 16.2372
1 | 0.2103 | 0.00888 | 0.0021 | 23.6824
1.5 | 0.2839 | 0.0093 | -0.0014 | 30.5269
2 | 0.3627 | 0.00995 | -0.0064 | 36.4523
2.5 | 0.4422 | 0.01048 | -0.0118 | 42.1947
3 | 0.5069 | 0.01084 | -0.0144 | 46.762
3.5 | 0.5447 | 0.01127 | -0.0115 | 48.3319
4 | 0.5855 | 0.01189 | -0.0091 | 49.2431
4.5 | 0.6301 | 0.01252 | -0.0072 | 50.3275
5 | 0.6767 | 0.01311 | -0.0055 | 51.6171
5.5 | 0.7248 | 0.0137 | -0.0042 | 52.9051
6 | 0.7741 | 0.01426 | -0.0031 | 54.2847
6.5 | 0.8234 | 0.01477 | -0.002 | 55.7481
7 | 0.8727 | 0.01514 | -0.001 | 57.642
7.5 | 0.9217 | 0.01563 | -0.0001 | 58.9699
8 | 0.9698 | 0.01618 | 0.0009 | 59.9382
8.5 | 1.0189 | 0.01666 | 0.0018 | 61.1585
9 | 1.0653 | 0.0175 | 0.0028 | 60.8743
9.5 | 1.102 | 0.01941 | 0.0049 | 56.7749
10 | 1.1384 | 0.02123 | 0.0071 | 53.6222
10.5 | 1.1643 | 0.02376 | 0.0103 | 49.0025
11 | 1.1832 | 0.02636 | 0.0141 | 44.8862
11.5 | 1.1866 | 0.02923 | 0.0191 | 40.5953
12 | 1.1813 | 0.03338 | 0.0221 | 35.3895
12.5 | 1.1687 | 0.03946 | 0.0221 | 29.6173
13 | 1.1504 | 0.04754 | 0.0195 | 24.1986
13.5 | 1.1322 | 0.0569 | 0.0151 | 19.8981
14 | 1.1106 | 0.06738 | 0.0101 | 16.4826
14.5 | 1.0931 | 0.0772 | 0.0056 | 14.1593
15 | 1.0813 | 0.08623 | 0.0018 | 12.5397
15.5 | 1.0747 | 0.09474 | -0.0018 | 11.3437
16 | 1.0685 | 0.10348 | -0.0055 | 10.3257
16.5 | 1.061 | 0.11295 | -0.0099 | 9.3935

## 21. Re 250k Mach 0.25 (1)
BIGFOIL.COM POLAR EXPORT
s3
REPUBLIC S-3 |  |  |  | Cl Max: | 1.208 | at alpha= | 10.5 | deg
JavaFoil+Calcfoil stall+Eppler ext transition |  |  |  | L/D Max: | 68.36 | at alpha= | 7.5 | deg
Re: | 250000 |  |  | Cd Min: | 0.00739 | at alpha= | -2 | deg
Mach: | 0.25 |  |  | Cl=0 at alpha= | -1.2881 | deg
|  |  |  | @ Cl=0.1, Cd= | 0.0082248
|  |  |  | @ Cl=0.4, Cd= | 0.0091
|  |  |  | @ Cl=0.6, Cd= | 0.011339
alpha (deg) | Cl | Cd | Cm | Cl/Cd
-15 | -0.3 | 0.25803 | 0.009 | -1.164
-14.5 | -0.357 | 0.21441 | 0.008 | -1.663
-14 | -0.408 | 0.18006 | 0.007 | -2.267
-13.5 | -0.456 | 0.15794 | 0.007 | -2.884
-13 | -0.498 | 0.1381 | 0.006 | -3.607
-12.5 | -0.536 | 0.12357 | 0.006 | -4.333
-12 | -0.567 | 0.11106 | 0.006 | -5.107
-11.5 | -0.592 | 0.10052 | 0.006 | -5.89
-11 | -0.61 | 0.091 | 0.005 | -6.706
-10.5 | -0.621 | 0.0828 | 0.005 | -7.502
-10 | -0.625 | 0.07559 | 0.005 | -8.267
-9.5 | -0.621 | 0.06956 | 0.005 | -8.934
-9 | -0.611 | 0.06365 | 0.004 | -9.604
-8.5 | -0.595 | 0.05881 | 0.004 | -10.113
-8 | -0.572 | 0.05434 | 0.004 | -10.534
-7.5 | -0.545 | 0.05079 | 0.003 | -10.729
-7 | -0.513 | 0.0472 | 0.003 | -10.86
-6.5 | -0.476 | 0.04419 | 0.002 | -10.778
-6 | -0.437 | 0.04155 | 0.002 | -10.526
-5.5 | -0.396 | 0.0392 | 0.001 | -10.092
-5 | -0.352 | 0.03699 | 0.001 | -9.507
-4.5 | -0.306 | 0.03497 | 0 | -8.75
-4 | -0.317 | 0.01008 | -0.001 | -31.421
-3.5 | -0.259 | 0.00973 | -0.002 | -26.655
-3 | -0.202 | 0.00955 | -0.003 | -21.102
-2.5 | -0.143 | 0.00925 | -0.004 | -15.478
-2 | -0.084 | 0.00739 | -0.005 | -11.419
-1.5 | -0.025 | 0.00786 | -0.006 | -3.216
-1 | 0.034 | 0.00787 | -0.007 | 4.338
-0.5 | 0.094 | 0.00819 | -0.008 | 11.431
0 | 0.156 | 0.00855 | -0.009 | 18.237
0.5 | 0.217 | 0.0087 | -0.01 | 24.907
1 | 0.278 | 0.00881 | -0.011 | 31.531
1.5 | 0.339 | 0.0089 | -0.013 | 38.035
2 | 0.4 | 0.0091 | -0.014 | 43.909
2.5 | 0.461 | 0.00917 | -0.015 | 50.249
3 | 0.522 | 0.0098 | -0.016 | 53.224
3.5 | 0.583 | 0.01123 | -0.017 | 51.902
4 | 0.644 | 0.01162 | -0.017 | 55.414
4.5 | 0.705 | 0.01218 | -0.018 | 57.866
5 | 0.765 | 0.01271 | -0.019 | 60.207
5.5 | 0.825 | 0.0133 | -0.02 | 62.007
6 | 0.884 | 0.01379 | -0.021 | 64.118
6.5 | 0.943 | 0.01428 | -0.022 | 66.012
7 | 1.001 | 0.01475 | -0.023 | 67.828
7.5 | 1.058 | 0.01547 | -0.024 | 68.36
8 | 1.114 | 0.01803 | -0.025 | 61.777
8.5 | 1.133 | 0.02005 | -0.025 | 56.508
9 | 1.165 | 0.02286 | -0.025 | 50.935
9.5 | 1.195 | 0.02633 | -0.026 | 45.376
10 | 1.203 | 0.0337 | -0.026 | 35.709
10.5 | 1.208 | 0.04035 | -0.025 | 29.929
11 | 1.193 | 0.05137 | -0.025 | 23.217
11.5 | 1.192 | 0.05847 | -0.025 | 20.382
12 | 1.175 | 0.06914 | -0.024 | 16.997
12.5 | 1.158 | 0.07806 | -0.024 | 14.828
13 | 1.079 | 0.09832 | -0.014 | 10.973
13.5 | 1.051 | 0.10647 | -0.014 | 9.875
14 | 1.014 | 0.11512 | -0.014 | 8.808
14.5 | 0.967 | 0.1266 | -0.014 | 7.641
15 | 0.912 | 0.13858 | -0.014 | 6.581
15.5 | 0.849 | 0.15204 | -0.014 | 5.582

## 22. Re 250k Mach 0.25 (2)
BIGFOIL.COM POLAR EXPORT
s3
REPUBLIC S-3 |  |  |  | Cl Max: | 1.1751 | at alpha= | 10.5 | deg
XFOIL ncrit=9 |  |  |  | L/D Max: | 60.103 | at alpha= | 8.5 | deg
Re: | 250000 |  |  | Cd Min: | 0.25318 | at alpha= | -20 | deg
Mach: | 0.25 |  |  | Cl=0 at alpha= | -0.88485 | deg
|  |  |  | @ Cl=0.1, Cd= | 0.0088618
|  |  |  | @ Cl=0.4, Cd= | 0.0105
|  |  |  | @ Cl=0.6, Cd= | 0.012264
alpha (deg) | Cl | Cd | Cm | Cl/Cd
-20 | -0.7857 | 0.25318 | 0.0758 | -3.1033
-19.5 | -0.7675 | 0.24681 | 0.0719 | -3.1097
-19 | -0.7493 | 0.24009 | 0.0677 | -3.1209
-18.5 | -0.7323 | 0.23366 | 0.0625 | -3.134
-18 | -0.7202 | 0.22829 | 0.0564 | -3.1548
-17.5 | -0.7058 | 0.22103 | 0.0517 | -3.1932
-17 | -0.6802 | 0.21185 | 0.051 | -3.2108
-16.5 | -0.6622 | 0.20509 | 0.0477 | -3.2288
-16 | -0.6451 | 0.19811 | 0.0441 | -3.2563
-15.5 | -0.6293 | 0.19082 | 0.0399 | -3.2979
-15 | -0.6233 | 0.18457 | 0.033 | -3.377
-14.5 | -0.6148 | 0.17709 | 0.0273 | -3.4717
-14 | -0.5898 | 0.16746 | 0.0275 | -3.522
-13.5 | -0.5717 | 0.16065 | 0.0256 | -3.5587
-13 | -0.5601 | 0.15303 | 0.0217 | -3.6601
-12.5 | -0.5588 | 0.14503 | 0.0144 | -3.853
-12 | -0.5551 | 0.13636 | 0.0083 | -4.0708
-11.5 | -0.5425 | 0.1267 | 0.0078 | -4.2818
-11 | -0.528 | 0.11976 | 0.0066 | -4.4088
-10.5 | -0.5205 | 0.11184 | 0.0034 | -4.654
-10 | -0.5177 | 0.10317 | -0.0012 | -5.0179
-9.5 | -0.5304 | 0.09072 | -0.0136 | -5.8466
-9 | -0.5579 | 0.07898 | -0.0252 | -7.0638
-8.5 | -0.5911 | 0.07234 | -0.0266 | -8.1711
-7.5 | -0.5946 | 0.05394 | -0.0265 | -11.0234
-7 | -0.582 | 0.04781 | -0.0248 | -12.1732
-6.5 | -0.5722 | 0.04183 | -0.0214 | -13.6792
-5.5 | -0.5262 | 0.02625 | -0.0096 | -20.0457
-5 | -0.4558 | 0.02089 | -0.0123 | -21.8191
-4.5 | -0.3716 | 0.01735 | -0.0172 | -21.4179
-4 | -0.2942 | 0.0148 | -0.0205 | -19.8784
-3.5 | -0.2353 | 0.01318 | -0.0201 | -17.8528
-3 | -0.1876 | 0.01207 | -0.0173 | -15.5427
-2.5 | -0.1561 | 0.00926 | -0.013 | -16.8575
-2 | -0.1106 | 0.00881 | -0.0092 | -12.5539
-1.5 | -0.0609 | 0.00876 | -0.0061 | -6.9521
-1 | -0.0114 | 0.00881 | -0.0028 | -1.294
-0.5 | 0.0381 | 0.00886 | 0.0004 | 4.3002
0 | 0.09 | 0.00886 | 0.0029 | 10.158
0.5 | 0.1458 | 0.00887 | 0.0043 | 16.4374
1 | 0.2082 | 0.00903 | 0.0042 | 23.0565
1.5 | 0.283 | 0.0096 | 0.0009 | 29.4792
2 | 0.3644 | 0.01029 | -0.0042 | 35.413
2.5 | 0.4475 | 0.01078 | -0.0098 | 41.5121
3 | 0.5242 | 0.01127 | -0.0144 | 46.5129
3.5 | 0.5623 | 0.01172 | -0.0112 | 47.9778
4 | 0.6039 | 0.01232 | -0.0084 | 49.0179
4.5 | 0.6497 | 0.01294 | -0.0063 | 50.2087
5 | 0.6978 | 0.01354 | -0.0045 | 51.5362
5.5 | 0.7475 | 0.01423 | -0.0029 | 52.5299
6 | 0.798 | 0.01494 | -0.0015 | 53.4137
6.5 | 0.8488 | 0.01539 | -0.0001 | 55.1527
7 | 0.8994 | 0.01584 | 0.0012 | 56.7803
7.5 | 0.95 | 0.01632 | 0.0025 | 58.2108
8 | 1.0001 | 0.01686 | 0.0039 | 59.3179
8.5 | 1.0506 | 0.01748 | 0.0052 | 60.103
9 | 1.0926 | 0.01899 | 0.0073 | 57.5355
9.5 | 1.1307 | 0.02084 | 0.0099 | 54.2562
10 | 1.1584 | 0.02337 | 0.0133 | 49.5678
10.5 | 1.1751 | 0.02615 | 0.0179 | 44.9369
11.5 | 1.1646 | 0.03456 | 0.0251 | 33.6979
12 | 1.1486 | 0.04169 | 0.0238 | 27.551
12.5 | 1.1238 | 0.05158 | 0.0191 | 21.7875
13 | 1.0944 | 0.06352 | 0.0126 | 17.2292
13.5 | 1.0671 | 0.07515 | 0.0067 | 14.1996
14 | 1.0418 | 0.08656 | 0.0011 | 12.0356
14.5 | 1.026 | 0.09682 | -0.0038 | 10.597
15 | 1.0171 | 0.10619 | -0.0081 | 9.5781
15.5 | 1.0108 | 0.11553 | -0.0125 | 8.7492

## 23. Re 250k Mach 0.50 (1)
BIGFOIL.COM POLAR EXPORT
s3
REPUBLIC S-3 |  |  |  | Cl Max: | 1.211 | at alpha= | 20 | deg
JavaFoil+Calcfoil stall+Eppler ext transition |  |  |  | L/D Max: | 60.969 | at alpha= | 6 | deg
Re: | 250000 |  |  | Cd Min: | 0.0083 | at alpha= | -1 | deg
Mach: | 0.5 |  |  | Cl=0 at alpha= | -1.2879 | deg
|  |  |  | @ Cl=0.1, Cd= | 0.0090588
|  |  |  | @ Cl=0.4, Cd= | 0.0097465
|  |  |  | @ Cl=0.6, Cd= | 0.011132
alpha (deg) | Cl | Cd | Cm | Cl/Cd
-20 | -0.944 | 0.25094 | 0.021 | -3.761
-19.5 | -0.921 | 0.22833 | 0.02 | -4.035
-19 | -0.898 | 0.22113 | 0.02 | -4.063
-18.5 | -0.872 | 0.21928 | 0.018 | -3.978
-18 | -0.848 | 0.2145 | 0.017 | -3.951
-17.5 | -0.824 | 0.20749 | 0.016 | -3.97
-17 | -0.801 | 0.19257 | 0.015 | -4.158
-16.5 | -0.777 | 0.18565 | 0.015 | -4.184
-16 | -0.752 | 0.19268 | 0.014 | -3.905
-15.5 | -0.729 | 0.18756 | 0.013 | -3.885
-15 | -0.705 | 0.18827 | 0.013 | -3.743
-14.5 | -0.681 | 0.16531 | 0.012 | -4.12
-14 | -0.656 | 0.18045 | 0.011 | -3.637
-13.5 | -0.632 | 0.17581 | 0.011 | -3.595
-13 | -0.608 | 0.16053 | 0.01 | -3.785
-12.5 | -0.581 | 0.15268 | 0.009 | -3.806
-12 | -0.556 | 0.14957 | 0.008 | -3.72
-11.5 | -0.532 | 0.14152 | 0.008 | -3.756
-11 | -0.507 | 0.14294 | 0.007 | -3.545
-10.5 | -0.482 | 0.13515 | 0.007 | -3.564
-10 | -0.456 | 0.13205 | 0.006 | -3.457
-9.5 | -0.431 | 0.13428 | 0.005 | -3.211
-9 | -0.405 | 0.11077 | 0.005 | -3.66
-8.5 | -0.379 | 0.10109 | 0.004 | -3.752
-8 | -0.354 | 0.09921 | 0.003 | -3.564
-7.5 | -0.328 | 0.09714 | 0.003 | -3.376
-7 | -0.488 | 0.05961 | 0.002 | -8.184
-6.5 | -0.494 | 0.05068 | 0.002 | -9.756
-6 | -0.47 | 0.04476 | 0.002 | -10.503
-5.5 | -0.433 | 0.04124 | 0.001 | -10.504
-5 | -0.388 | 0.03853 | 0.001 | -10.075
-4.5 | -0.339 | 0.03604 | 0 | -9.407
-4 | -0.288 | 0.03404 | -0.001 | -8.475
-3.5 | -0.289 | 0.01029 | -0.002 | -28.047
-3 | -0.225 | 0.01003 | -0.004 | -22.384
-2.5 | -0.16 | 0.0104 | -0.005 | -15.351
-2 | -0.094 | 0.01017 | -0.006 | -9.266
-1.5 | -0.028 | 0.00833 | -0.007 | -3.389
-1 | 0.038 | 0.0083 | -0.008 | 4.596
-0.5 | 0.105 | 0.00912 | -0.009 | 11.475
0 | 0.174 | 0.00899 | -0.011 | 19.382
0.5 | 0.242 | 0.00914 | -0.012 | 26.487
1 | 0.31 | 0.00934 | -0.013 | 33.215
1.5 | 0.378 | 0.00952 | -0.014 | 39.745
2 | 0.446 | 0.01022 | -0.015 | 43.675
2.5 | 0.514 | 0.01058 | -0.016 | 48.614
3 | 0.582 | 0.01073 | -0.017 | 54.267
3.5 | 0.65 | 0.01225 | -0.018 | 53.054
4 | 0.718 | 0.01313 | -0.02 | 54.641
4.5 | 0.785 | 0.01383 | -0.021 | 56.743
5 | 0.851 | 0.01434 | -0.022 | 59.309
5.5 | 0.915 | 0.01515 | -0.023 | 60.404
6 | 0.979 | 0.01605 | -0.024 | 60.969
6.5 | 1.012 | 0.01764 | -0.024 | 57.373
7 | 1.057 | 0.02017 | -0.025 | 52.414
7.5 | 1.083 | 0.02525 | -0.025 | 42.871
8 | 1.111 | 0.03086 | -0.025 | 36.005
8.5 | 1.118 | 0.03958 | -0.025 | 28.244
9 | 1.12 | 0.05018 | -0.024 | 22.325
9.5 | 1.116 | 0.06432 | -0.023 | 17.344
10 | 1.025 | 0.07952 | -0.023 | 12.894
10.5 | 0.652 | 0.1144 | -0.011 | 5.701
11 | 0.68 | 0.11842 | -0.012 | 5.747
11.5 | 0.709 | 0.12381 | -0.013 | 5.726
12 | 0.744 | 0.17355 | -0.019 | 4.285
12.5 | 0.769 | 0.16869 | -0.018 | 4.562
13 | 0.798 | 0.18744 | -0.019 | 4.255
13.5 | 0.827 | 0.19572 | -0.02 | 4.224
14 | 0.858 | 0.19955 | -0.022 | 4.301
14.5 | 0.887 | 0.20487 | -0.022 | 4.332
15 | 0.916 | 0.20751 | -0.023 | 4.413
15.5 | 0.944 | 0.21219 | -0.023 | 4.45
16 | 0.973 | 0.22178 | -0.024 | 4.387
16.5 | 1.002 | 0.23124 | -0.025 | 4.335
17 | 1.034 | 0.25187 | -0.026 | 4.105
17.5 | 1.063 | 0.26294 | -0.027 | 4.041
18 | 1.091 | 0.26432 | -0.027 | 4.129
18.5 | 1.126 | 0.26595 | -0.029 | 4.235
19 | 1.154 | 0.26825 | -0.03 | 4.304
19.5 | 1.183 | 0.2691 | -0.03 | 4.395
20 | 1.211 | 0.27586 | -0.031 | 4.39

## 24. Re 250k Mach 0.50 (2)
BIGFOIL.COM POLAR EXPORT
s3
REPUBLIC S-3 |  |  |  | Cl Max: | 1.1599 | at alpha= | 9.5 | deg
XFOIL ncrit=9 |  |  |  | L/D Max: | 52.248 | at alpha= | 7.5 | deg
Re: | 250000 |  |  | Cd Min: | 0.27829 | at alpha= | -20 | deg
Mach: | 0.5 |  |  | Cl=0 at alpha= | -0.91608 | deg
|  |  |  | @ Cl=0.1, Cd= | 0.0094508
|  |  |  | @ Cl=0.4, Cd= | 0.011607
|  |  |  | @ Cl=0.6, Cd= | 0.013341
alpha (deg) | Cl | Cd | Cm | Cl/Cd
-20 | -0.8608 | 0.27829 | 0.0918 | -3.0932
-19.5 | -0.839 | 0.27094 | 0.0855 | -3.0966
-18.5 | -0.795 | 0.25399 | 0.0756 | -3.13
-18 | -0.7716 | 0.24557 | 0.0718 | -3.1421
-17.5 | -0.749 | 0.2376 | 0.0674 | -3.1524
-17 | -0.7268 | 0.22958 | 0.0628 | -3.1658
-16.5 | -0.705 | 0.22155 | 0.0578 | -3.1821
-16 | -0.6899 | 0.21539 | 0.0505 | -3.203
-15.5 | -0.6765 | 0.20876 | 0.0442 | -3.2406
-15 | -0.6431 | 0.19668 | 0.044 | -3.2698
-14.5 | -0.6214 | 0.18876 | 0.0405 | -3.292
-14 | -0.6012 | 0.18083 | 0.0363 | -3.3247
-13.5 | -0.5944 | 0.17472 | 0.0282 | -3.402
-13 | -0.5811 | 0.16599 | 0.0228 | -3.5008
-12.5 | -0.5508 | 0.15582 | 0.023 | -3.5348
-12 | -0.5322 | 0.14792 | 0.0201 | -3.5979
-11.5 | -0.5174 | 0.13987 | 0.0163 | -3.6991
-11 | -0.5135 | 0.13196 | 0.0087 | -3.8913
-10.5 | -0.5092 | 0.12324 | 0.0018 | -4.1318
-10 | -0.4906 | 0.11369 | 0.0021 | -4.3152
-9.5 | -0.4752 | 0.1062 | 0.0005 | -4.4746
-9 | -0.4702 | 0.09766 | -0.0049 | -4.8147
-8.5 | -0.4878 | 0.08615 | -0.0203 | -5.6622
-8 | -0.4703 | 0.07881 | -0.0157 | -5.9675
-7.5 | -0.4696 | 0.06991 | -0.0208 | -6.7172
-7 | -0.4874 | 0.05963 | -0.0297 | -8.1737
-6.5 | -0.5134 | 0.05229 | -0.0308 | -9.8183
-6 | -0.5244 | 0.0423 | -0.0292 | -12.3972
-5.5 | -0.5332 | 0.03598 | -0.0228 | -14.8193
-4.5 | -0.3811 | 0.02156 | -0.0311 | -17.6763
-4 | -0.3121 | 0.01812 | -0.0293 | -17.2241
-3.5 | -0.2574 | 0.01552 | -0.0254 | -16.5851
-3 | -0.2056 | 0.0138 | -0.0213 | -14.8986
-2.5 | -0.1536 | 0.01244 | -0.0177 | -12.3473
-2 | -0.1191 | 0.00971 | -0.0122 | -12.2657
-1.5 | -0.0667 | 0.00939 | -0.0074 | -7.1033
-1 | -0.0095 | 0.00943 | -0.0037 | -1.0074
-0.5 | 0.0471 | 0.00946 | 0.0002 | 4.9789
0 | 0.1048 | 0.00945 | 0.0034 | 11.0899
0.5 | 0.1607 | 0.00971 | 0.0066 | 16.5499
1 | 0.2192 | 0.01024 | 0.0088 | 21.4062
1.5 | 0.2901 | 0.01081 | 0.0083 | 26.8363
2 | 0.3746 | 0.01141 | 0.0049 | 32.8309
2.5 | 0.4698 | 0.01215 | -0.0008 | 38.6667
3 | 0.5658 | 0.013 | -0.0068 | 43.5231
3.5 | 0.644 | 0.01378 | -0.0094 | 46.7344
4 | 0.6866 | 0.01448 | -0.005 | 47.4171
4.5 | 0.7356 | 0.01519 | -0.0015 | 48.4266
5 | 0.7892 | 0.01604 | 0.0016 | 49.202
5.5 | 0.8449 | 0.01692 | 0.0045 | 49.935
6 | 0.9008 | 0.01782 | 0.0075 | 50.5499
6.5 | 0.9543 | 0.01842 | 0.0109 | 51.8078
7 | 1.0062 | 0.01931 | 0.0145 | 52.1077
7.5 | 1.0575 | 0.02024 | 0.0183 | 52.248
8 | 1.1059 | 0.02154 | 0.0223 | 51.3417
9 | 1.1556 | 0.02648 | 0.0328 | 43.6405
9.5 | 1.1599 | 0.031 | 0.0357 | 37.4161
10 | 1.142 | 0.03852 | 0.0343 | 29.6469
10.5 | 1.1047 | 0.04975 | 0.0279 | 22.205
11 | 1.0538 | 0.06362 | 0.0191 | 16.564
11.5 | 1.0115 | 0.07644 | 0.0116 | 13.2326
12 | 0.9777 | 0.08866 | 0.0047 | 11.0275
12.5 | 0.9517 | 0.10065 | -0.0021 | 9.4555
13 | 0.932 | 0.11252 | -0.0089 | 8.283
13.5 | 0.9172 | 0.12426 | -0.0156 | 7.3813
14 | 0.9047 | 0.13624 | -0.0225 | 6.6405
14.5 | 0.8964 | 0.14813 | -0.0294 | 6.0514

## 25. Re 500k Mach 0.00 (1)
BIGFOIL.COM POLAR EXPORT
s3
REPUBLIC S-3 |  |  |  | Cl Max: | 1.285 | at alpha= | 10 | deg
JavaFoil+Calcfoil stall+Eppler ext transition |  |  |  | L/D Max: | 84.464 | at alpha= | 7.5 | deg
Re: | 500000 |  |  | Cd Min: | 0.00585 | at alpha= | -2 | deg
Mach: | 0 |  |  | Cl=0 at alpha= | -1.2895 | deg
|  |  |  | @ Cl=0.1, Cd= | 0.006653
|  |  |  | @ Cl=0.4, Cd= | 0.0073976
|  |  |  | @ Cl=0.6, Cd= | 0.0093124
alpha (deg) | Cl | Cd | Cm | Cl/Cd
-17 | -0.555 | 0.16777 | 0.01 | -3.308
-16.5 | -0.575 | 0.1573 | 0.01 | -3.652
-16 | -0.594 | 0.1483 | 0.01 | -4.002
-15.5 | -0.612 | 0.13774 | 0.009 | -4.441
-15 | -0.629 | 0.13013 | 0.009 | -4.832
-14.5 | -0.644 | 0.12076 | 0.009 | -5.336
-14 | -0.658 | 0.11338 | 0.008 | -5.804
-13.5 | -0.67 | 0.10623 | 0.008 | -6.303
-13 | -0.678 | 0.09903 | 0.008 | -6.85
-12.5 | -0.684 | 0.09222 | 0.007 | -7.42
-12 | -0.687 | 0.08642 | 0.007 | -7.951
-11.5 | -0.686 | 0.08083 | 0.007 | -8.492
-11 | -0.682 | 0.0755 | 0.006 | -9.03
-10.5 | -0.673 | 0.06976 | 0.006 | -9.648
-10 | -0.66 | 0.06503 | 0.006 | -10.155
-9.5 | -0.644 | 0.06065 | 0.005 | -10.609
-9 | -0.623 | 0.0567 | 0.005 | -10.983
-8.5 | -0.599 | 0.05299 | 0.004 | -11.297
-8 | -0.571 | 0.049 | 0.004 | -11.66
-7.5 | -0.541 | 0.04525 | 0.004 | -11.954
-7 | -0.506 | 0.04254 | 0.003 | -11.887
-6.5 | -0.466 | 0.04138 | 0.002 | -11.25
-6 | -0.426 | 0.03906 | 0.002 | -10.91
-5.5 | -0.469 | 0.00936 | 0.002 | -50.134
-5 | -0.417 | 0.00905 | 0.001 | -46.01
-4.5 | -0.362 | 0.00884 | 0 | -40.989
-4 | -0.307 | 0.00853 | -0.001 | -36.017
-3.5 | -0.252 | 0.00836 | -0.002 | -30.077
-3 | -0.195 | 0.00806 | -0.003 | -24.23
-2.5 | -0.139 | 0.00791 | -0.004 | -17.545
-2 | -0.082 | 0.00585 | -0.005 | -13.994
-1.5 | -0.024 | 0.00641 | -0.006 | -3.821
-1 | 0.033 | 0.00636 | -0.007 | 5.199
-0.5 | 0.091 | 0.00659 | -0.008 | 13.765
0 | 0.151 | 0.00701 | -0.009 | 21.555
0.5 | 0.21 | 0.00703 | -0.01 | 29.883
1 | 0.269 | 0.00711 | -0.011 | 37.832
1.5 | 0.328 | 0.00728 | -0.012 | 45.071
2 | 0.387 | 0.00738 | -0.013 | 52.467
2.5 | 0.446 | 0.00746 | -0.014 | 59.8
3 | 0.505 | 0.00806 | -0.015 | 62.744
3.5 | 0.565 | 0.00917 | -0.016 | 61.592
4 | 0.624 | 0.00941 | -0.017 | 66.291
4.5 | 0.683 | 0.00985 | -0.018 | 69.323
5 | 0.741 | 0.01024 | -0.019 | 72.439
5.5 | 0.8 | 0.01065 | -0.02 | 75.103
6 | 0.857 | 0.011 | -0.021 | 77.934
6.5 | 0.915 | 0.01138 | -0.021 | 80.412
7 | 0.972 | 0.01172 | -0.022 | 82.926
7.5 | 1.028 | 0.01217 | -0.023 | 84.464
8 | 1.083 | 0.0138 | -0.024 | 78.514
8.5 | 1.138 | 0.01497 | -0.025 | 76.015
9 | 1.192 | 0.01598 | -0.026 | 74.559
9.5 | 1.243 | 0.01683 | -0.027 | 73.851
10 | 1.285 | 0.01794 | -0.027 | 71.61
10.5 | 1.242 | 0.02557 | -0.026 | 48.599
11 | 1.26 | 0.02904 | -0.027 | 43.4
11.5 | 1.268 | 0.03387 | -0.027 | 37.45
12 | 1.262 | 0.04179 | -0.027 | 30.19
12.5 | 1.26 | 0.04712 | -0.027 | 26.752
13 | 1.241 | 0.05783 | -0.026 | 21.464
13.5 | 1.23 | 0.06588 | -0.026 | 18.675
14 | 1.214 | 0.07417 | -0.026 | 16.368
14.5 | 1.192 | 0.0836 | -0.026 | 14.262
15 | 1.172 | 0.09076 | -0.026 | 12.912

## 26. Re 500k Mach 0.00 (2)
BIGFOIL.COM POLAR EXPORT
s3
REPUBLIC S-3 |  |  |  | Cl Max: | 1.1782 | at alpha= | 11 | deg
XFOIL ncrit=9 |  |  |  | L/D Max: | 76.445 | at alpha= | 7.5 | deg
Re: | 500000 |  |  | Cd Min: | 0.24662 | at alpha= | -20 | deg
Mach: | 0 |  |  | Cl=0 at alpha= | -0.91461 | deg
|  |  |  | @ Cl=0.1, Cd= | 0.0066304
|  |  |  | @ Cl=0.4, Cd= | 0.0082314
|  |  |  | @ Cl=0.6, Cd= | 0.0094463
alpha (deg) | Cl | Cd | Cm | Cl/Cd
-20 | -0.7654 | 0.24662 | 0.071 | -3.1036
-19.5 | -0.7485 | 0.2405 | 0.0672 | -3.1123
-19 | -0.7317 | 0.23393 | 0.0633 | -3.1279
-18.5 | -0.7149 | 0.22698 | 0.0591 | -3.1496
-18 | -0.7013 | 0.21973 | 0.0537 | -3.1916
-17.5 | -0.6896 | 0.21266 | 0.0485 | -3.2427
-17 | -0.6686 | 0.20547 | 0.0474 | -3.254
-16.5 | -0.6523 | 0.199 | 0.0441 | -3.2779
-16 | -0.6366 | 0.19225 | 0.0406 | -3.3113
-15.5 | -0.6219 | 0.18505 | 0.037 | -3.3607
-15 | -0.6095 | 0.17702 | 0.0326 | -3.4431
-14.5 | -0.6041 | 0.16803 | 0.0264 | -3.5952
-14 | -0.5927 | 0.15975 | 0.0225 | -3.7102
-13.5 | -0.5783 | 0.15241 | 0.0214 | -3.7944
-13 | -0.5659 | 0.14549 | 0.0187 | -3.8896
-12.5 | -0.5565 | 0.13782 | 0.0154 | -4.0379
-12 | -0.5532 | 0.12808 | 0.0101 | -4.3192
-11.5 | -0.5536 | 0.11687 | 0.003 | -4.7369
-11 | -0.5529 | 0.10647 | -0.0022 | -5.193
-10.5 | -0.5552 | 0.09854 | -0.0038 | -5.6343
-10 | -0.557 | 0.0893 | -0.0087 | -6.2374
-9.5 | -0.5725 | 0.07574 | -0.0191 | -7.5588
-9 | -0.6239 | 0.06295 | -0.0274 | -9.911
-8.5 | -0.6386 | 0.0562 | -0.0262 | -11.363
-8 | -0.6367 | 0.04925 | -0.0246 | -12.9279
-7.5 | -0.6182 | 0.04403 | -0.0208 | -14.0404
-7 | -0.6336 | 0.02261 | -0.013 | -28.023
-6.5 | -0.594 | 0.02004 | -0.0103 | -29.6407
-6 | -0.5484 | 0.01751 | -0.0085 | -31.3192
-5.5 | -0.4764 | 0.01431 | -0.012 | -33.2914
-5 | -0.402 | 0.01298 | -0.016 | -30.9707
-4.5 | -0.3505 | 0.01173 | -0.0148 | -29.8806
-4 | -0.3018 | 0.01121 | -0.0129 | -26.9224
-3.5 | -0.2527 | 0.0105 | -0.0112 | -24.0667
-3 | -0.2024 | 0.0098 | -0.0099 | -20.6531
-2.5 | -0.156 | 0.00845 | -0.0084 | -18.4615
-2 | -0.1126 | 0.00706 | -0.0064 | -15.949
-1.5 | -0.0612 | 0.0068 | -0.005 | -9
-1 | -0.009 | 0.00668 | -0.0037 | -1.3473
-0.5 | 0.0437 | 0.00663 | -0.0025 | 6.5913
0 | 0.0962 | 0.00662 | -0.0013 | 14.5317
0.5 | 0.1475 | 0.00676 | 0.0001 | 21.8195
1.5 | 0.2492 | 0.00745 | 0.0026 | 33.4497
2 | 0.3046 | 0.00772 | 0.003 | 39.456
2.5 | 0.3695 | 0.00805 | 0.0011 | 45.9006
3 | 0.4418 | 0.00848 | -0.0026 | 52.0991
3.5 | 0.5156 | 0.00893 | -0.0067 | 57.738
4 | 0.5906 | 0.00938 | -0.0112 | 62.9638
4.5 | 0.6388 | 0.00972 | -0.0101 | 65.7202
5 | 0.6849 | 0.0101 | -0.0084 | 67.8119
5.5 | 0.7331 | 0.01045 | -0.007 | 70.1531
6 | 0.7818 | 0.01085 | -0.0059 | 72.0553
6.5 | 0.8311 | 0.01129 | -0.0049 | 73.6138
7 | 0.8808 | 0.01175 | -0.004 | 74.9617
7.5 | 0.9311 | 0.01218 | -0.0032 | 76.445
8 | 0.9753 | 0.01335 | -0.002 | 73.0562
8.5 | 1.0183 | 0.01467 | -0.0004 | 69.4138
9 | 1.0569 | 0.01649 | 0.0016 | 64.0934
9.5 | 1.0982 | 0.01788 | 0.0034 | 61.4206
10 | 1.136 | 0.01948 | 0.0055 | 58.3162
10.5 | 1.1653 | 0.02161 | 0.0084 | 53.9241
11 | 1.1782 | 0.02443 | 0.0129 | 48.2276
11.5 | 1.1666 | 0.02791 | 0.0194 | 41.7986
12 | 1.1529 | 0.03286 | 0.0221 | 35.0852
12.5 | 1.1563 | 0.03752 | 0.0221 | 30.8182
13 | 1.1521 | 0.04368 | 0.0207 | 26.3759
13.5 | 1.1439 | 0.05098 | 0.0182 | 22.4382
14 | 1.1352 | 0.05911 | 0.0146 | 19.2049
14.5 | 1.1248 | 0.06782 | 0.0105 | 16.5851
15 | 1.1144 | 0.07643 | 0.0069 | 14.5807
15.5 | 1.1062 | 0.08508 | 0.003 | 13.0019
16 | 1.0982 | 0.09398 | -0.001 | 11.6855

## 27. Re 500k Mach 0.10 (1)
BIGFOIL.COM POLAR EXPORT
s3
REPUBLIC S-3 |  |  |  | Cl Max: | 1.264 | at alpha= | 11.5 | deg
JavaFoil+Calcfoil stall+Eppler ext transition |  |  |  | L/D Max: | 84.479 | at alpha= | 7.5 | deg
Re: | 500000 |  |  | Cd Min: | 0.00588 | at alpha= | -2 | deg
Mach: | 0.1 |  |  | Cl=0 at alpha= | -1.2845 | deg
|  |  |  | @ Cl=0.1, Cd= | 0.0066405
|  |  |  | @ Cl=0.4, Cd= | 0.0074256
|  |  |  | @ Cl=0.6, Cd= | 0.009295
alpha (deg) | Cl | Cd | Cm | Cl/Cd
-16.5 | -0.534 | 0.16212 | 0.01 | -3.291
-16 | -0.556 | 0.15452 | 0.009 | -3.596
-15.5 | -0.577 | 0.1422 | 0.009 | -4.058
-15 | -0.597 | 0.13299 | 0.009 | -4.492
-14.5 | -0.616 | 0.12467 | 0.009 | -4.943
-14 | -0.633 | 0.11721 | 0.008 | -5.403
-13.5 | -0.648 | 0.10881 | 0.008 | -5.956
-13 | -0.66 | 0.10103 | 0.007 | -6.534
-12.5 | -0.669 | 0.09455 | 0.007 | -7.079
-12 | -0.675 | 0.08838 | 0.007 | -7.636
-11.5 | -0.677 | 0.0828 | 0.007 | -8.172
-11 | -0.675 | 0.07655 | 0.006 | -8.813
-10.5 | -0.668 | 0.07047 | 0.006 | -9.478
-10 | -0.657 | 0.06546 | 0.006 | -10.037
-9.5 | -0.642 | 0.06157 | 0.005 | -10.423
-9 | -0.622 | 0.05717 | 0.005 | -10.881
-8.5 | -0.599 | 0.05337 | 0.004 | -11.224
-8 | -0.572 | 0.04945 | 0.004 | -11.569
-7.5 | -0.542 | 0.04544 | 0.004 | -11.931
-7 | -0.507 | 0.04278 | 0.003 | -11.856
-6.5 | -0.469 | 0.04087 | 0.002 | -11.476
-6 | -0.428 | 0.03909 | 0.002 | -10.947
-5.5 | -0.471 | 0.00933 | 0.002 | -50.526
-5 | -0.419 | 0.00912 | 0.001 | -45.875
-4.5 | -0.364 | 0.0088 | 0 | -41.377
-4 | -0.309 | 0.00849 | -0.001 | -36.357
-3.5 | -0.253 | 0.00831 | -0.002 | -30.398
-3 | -0.196 | 0.00813 | -0.003 | -24.158
-2.5 | -0.139 | 0.00783 | -0.004 | -17.819
-2 | -0.082 | 0.00588 | -0.005 | -13.978
-1.5 | -0.025 | 0.00634 | -0.006 | -3.883
-1 | 0.033 | 0.00641 | -0.007 | 5.186
-0.5 | 0.091 | 0.00658 | -0.008 | 13.86
0 | 0.152 | 0.00699 | -0.009 | 21.72
0.5 | 0.211 | 0.00708 | -0.01 | 29.812
1 | 0.27 | 0.00716 | -0.011 | 37.743
1.5 | 0.33 | 0.00728 | -0.012 | 45.265
2 | 0.389 | 0.00742 | -0.013 | 52.465
2.5 | 0.448 | 0.00745 | -0.014 | 60.166
3 | 0.508 | 0.00806 | -0.015 | 63.05
3.5 | 0.567 | 0.00913 | -0.016 | 62.12
4 | 0.627 | 0.00943 | -0.017 | 66.509
4.5 | 0.686 | 0.00987 | -0.018 | 69.504
5 | 0.745 | 0.01027 | -0.019 | 72.568
5.5 | 0.804 | 0.01074 | -0.02 | 74.783
6 | 0.862 | 0.01103 | -0.021 | 78.074
6.5 | 0.919 | 0.01144 | -0.022 | 80.347
7 | 0.976 | 0.01179 | -0.022 | 82.8
7.5 | 1.032 | 0.01222 | -0.023 | 84.479
8 | 1.088 | 0.01388 | -0.024 | 78.383
8.5 | 1.143 | 0.01508 | -0.025 | 75.779
9 | 1.197 | 0.01613 | -0.026 | 74.201
9.5 | 1.248 | 0.01699 | -0.027 | 73.438
10 | 1.259 | 0.0188 | -0.027 | 66.993
10.5 | 1.243 | 0.02622 | -0.026 | 47.4
11 | 1.259 | 0.02992 | -0.027 | 42.069
11.5 | 1.264 | 0.03534 | -0.027 | 35.769
12 | 1.252 | 0.04431 | -0.027 | 28.243
12.5 | 1.24 | 0.05231 | -0.026 | 23.7
13 | 1.231 | 0.05982 | -0.026 | 20.582
13.5 | 1.216 | 0.06827 | -0.026 | 17.82
14 | 1.196 | 0.07739 | -0.026 | 15.451
14.5 | 1.173 | 0.08548 | -0.026 | 13.718
15 | 1.15 | 0.09213 | -0.026 | 12.483
15.5 | 1.121 | 0.10078 | -0.026 | 11.121
16 | 1.086 | 0.10961 | -0.026 | 9.911
16.5 | 1.048 | 0.12103 | -0.026 | 8.658

## 28. Re 500k Mach 0.10 (2)
BIGFOIL.COM POLAR EXPORT
s3
REPUBLIC S-3 |  |  |  | Cl Max: | 1.1751 | at alpha= | 11 | deg
XFOIL ncrit=9 |  |  |  | L/D Max: | 76.2704 | at alpha= | 7.5 | deg
Re: | 500000 |  |  | Cd Min: | 0.24751 | at alpha= | -20 | deg
Mach: | 0.1 |  |  | Cl=0 at alpha= | -0.91604 | deg
|  |  |  | @ Cl=0.1, Cd= | 0.0066497
|  |  |  | @ Cl=0.4, Cd= | 0.0082637
|  |  |  | @ Cl=0.6, Cd= | 0.0094572
alpha (deg) | Cl | Cd | Cm | Cl/Cd
-20 | -0.768 | 0.24751 | 0.0716 | -3.1029
-19.5 | -0.7509 | 0.24133 | 0.0678 | -3.1115
-19 | -0.7339 | 0.23469 | 0.0638 | -3.1271
-18.5 | -0.7169 | 0.22767 | 0.0596 | -3.1489
-18 | -0.7033 | 0.22047 | 0.0542 | -3.19
-17.5 | -0.6913 | 0.21341 | 0.049 | -3.2393
-17 | -0.6698 | 0.20622 | 0.0479 | -3.248
-16.5 | -0.6533 | 0.19971 | 0.0446 | -3.2712
-16 | -0.6375 | 0.1929 | 0.0411 | -3.3048
-15.5 | -0.6226 | 0.18566 | 0.0374 | -3.3534
-15 | -0.6105 | 0.17751 | 0.0327 | -3.4392
-14.5 | -0.6043 | 0.1687 | 0.0268 | -3.5821
-14 | -0.5926 | 0.16044 | 0.0228 | -3.6936
-13.5 | -0.5772 | 0.15323 | 0.0219 | -3.7669
-13 | -0.5648 | 0.14623 | 0.0191 | -3.8624
-12.5 | -0.5552 | 0.13851 | 0.0157 | -4.0084
-12 | -0.5531 | 0.12828 | 0.0097 | -4.3117
-11.5 | -0.5516 | 0.11771 | 0.0034 | -4.6861
-11 | -0.5593 | 0.10572 | -0.0018 | -5.2904
-10.5 | -0.5495 | 0.10027 | -0.0027 | -5.4802
-10 | -0.5499 | 0.09134 | -0.0072 | -6.0204
-9.5 | -0.5579 | 0.08046 | -0.0142 | -6.9339
-9 | -0.6031 | 0.06487 | -0.0275 | -9.2971
-8.5 | -0.6287 | 0.0577 | -0.0266 | -10.896
-8 | -0.6316 | 0.0504 | -0.0252 | -12.5317
-7.5 | -0.6163 | 0.04486 | -0.0215 | -13.7383
-7 | -0.6289 | 0.02588 | -0.015 | -24.3006
-6.5 | -0.5961 | 0.02066 | -0.011 | -28.8529
-6 | -0.5499 | 0.01795 | -0.0092 | -30.6351
-5.5 | -0.4773 | 0.01456 | -0.0127 | -32.7816
-5 | -0.4031 | 0.01309 | -0.0165 | -30.7945
-4.5 | -0.3523 | 0.01183 | -0.015 | -29.7802
-4 | -0.3036 | 0.01124 | -0.013 | -27.0107
-3.5 | -0.2542 | 0.01052 | -0.0114 | -24.1635
-3 | -0.2034 | 0.00984 | -0.01 | -20.6707
-2.5 | -0.154 | 0.0089 | -0.0087 | -17.3034
-2 | -0.113 | 0.0071 | -0.0064 | -15.9155
-1.5 | -0.0614 | 0.00683 | -0.0051 | -8.9898
-1 | -0.0089 | 0.0067 | -0.0038 | -1.3284
-0.5 | 0.0441 | 0.00665 | -0.0026 | 6.6316
0 | 0.0969 | 0.00664 | -0.0013 | 14.5934
0.5 | 0.1483 | 0.0068 | 0.0002 | 21.8088
1 | 0.1989 | 0.00718 | 0.0015 | 27.7019
1.5 | 0.2508 | 0.00749 | 0.0027 | 33.4846
2 | 0.3061 | 0.00775 | 0.0031 | 39.4968
2.5 | 0.3706 | 0.00809 | 0.0014 | 45.8096
3 | 0.4434 | 0.00852 | -0.0023 | 52.0423
3.5 | 0.5176 | 0.00898 | -0.0064 | 57.6392
4 | 0.5931 | 0.00941 | -0.0109 | 63.0287
4.5 | 0.6428 | 0.00975 | -0.01 | 65.9282
5 | 0.6887 | 0.01017 | -0.0082 | 67.7188
5.5 | 0.7373 | 0.01052 | -0.0068 | 70.0856
6 | 0.7864 | 0.01092 | -0.0056 | 72.0147
6.5 | 0.8361 | 0.01135 | -0.0046 | 73.6652
7 | 0.8863 | 0.01181 | -0.0036 | 75.0466
7.5 | 0.9366 | 0.01228 | -0.0028 | 76.2704
8 | 0.9802 | 0.01358 | -0.0014 | 72.1797
8.5 | 1.0241 | 0.01484 | 0.0002 | 69.0094
9 | 1.0626 | 0.01669 | 0.0023 | 63.6669
9.5 | 1.1038 | 0.01812 | 0.0043 | 60.9161
10 | 1.1406 | 0.01981 | 0.0066 | 57.577
10.5 | 1.1677 | 0.02207 | 0.0098 | 52.9089
11 | 1.1751 | 0.02498 | 0.015 | 47.0416
11.5 | 1.1617 | 0.02878 | 0.0209 | 40.3648
12 | 1.1476 | 0.03418 | 0.0227 | 33.5752
12.5 | 1.1477 | 0.0395 | 0.0221 | 29.0557
13 | 1.1416 | 0.04625 | 0.0201 | 24.6832
13.5 | 1.1321 | 0.05407 | 0.0171 | 20.9377
14 | 1.1224 | 0.0626 | 0.0132 | 17.9297
14.5 | 1.1109 | 0.07157 | 0.0089 | 15.5219
15 | 1.1004 | 0.08039 | 0.0051 | 13.6883
15.5 | 1.092 | 0.08927 | 0.001 | 12.2326
16 | 1.0834 | 0.09852 | -0.0033 | 10.9968

## 29. Re 500k Mach 0.25 (1)
BIGFOIL.COM POLAR EXPORT
s3
REPUBLIC S-3 |  |  |  | Cl Max: | 1.237 | at alpha= | 10.5 | deg
JavaFoil+Calcfoil stall+Eppler ext transition |  |  |  | L/D Max: | 82.976 | at alpha= | 7.5 | deg
Re: | 500000 |  |  | Cd Min: | 0.00587 | at alpha= | -2 | deg
Mach: | 0.25 |  |  | Cl=0 at alpha= | -1.2881 | deg
|  |  |  | @ Cl=0.1, Cd= | 0.0066397
|  |  |  | @ Cl=0.4, Cd= | 0.00744
|  |  |  | @ Cl=0.6, Cd= | 0.0094203
alpha (deg) | Cl | Cd | Cm | Cl/Cd
-15 | -0.301 | 0.21369 | 0.009 | -1.407
-14.5 | -0.357 | 0.17916 | 0.009 | -1.992
-14 | -0.409 | 0.15573 | 0.008 | -2.623
-13.5 | -0.456 | 0.1353 | 0.008 | -3.369
-13 | -0.498 | 0.12021 | 0.007 | -4.146
-12.5 | -0.536 | 0.10869 | 0.007 | -4.93
-12 | -0.568 | 0.10034 | 0.007 | -5.656
-11.5 | -0.593 | 0.09035 | 0.006 | -6.559
-11 | -0.611 | 0.08255 | 0.006 | -7.4
-10.5 | -0.622 | 0.07633 | 0.006 | -8.147
-10 | -0.626 | 0.06976 | 0.005 | -8.972
-9.5 | -0.623 | 0.06405 | 0.005 | -9.721
-9 | -0.613 | 0.05975 | 0.005 | -10.252
-8.5 | -0.596 | 0.05489 | 0.004 | -10.856
-8 | -0.574 | 0.05109 | 0.004 | -11.23
-7.5 | -0.547 | 0.04716 | 0.003 | -11.59
-7 | -0.514 | 0.04424 | 0.003 | -11.621
-6.5 | -0.477 | 0.04194 | 0.002 | -11.368
-6 | -0.44 | 0.03867 | 0.002 | -11.367
-5.5 | -0.396 | 0.03721 | 0.001 | -10.644
-5 | -0.429 | 0.00911 | 0.001 | -47.106
-4.5 | -0.373 | 0.0088 | 0 | -42.442
-4 | -0.317 | 0.0086 | -0.001 | -36.838
-3.5 | -0.259 | 0.00838 | -0.002 | -30.971
-3 | -0.202 | 0.00808 | -0.003 | -24.95
-2.5 | -0.143 | 0.00788 | -0.004 | -18.174
-2 | -0.084 | 0.00587 | -0.005 | -14.398
-1.5 | -0.025 | 0.00638 | -0.006 | -3.964
-1 | 0.034 | 0.00639 | -0.007 | 5.346
-0.5 | 0.094 | 0.0066 | -0.008 | 14.205
0 | 0.156 | 0.00701 | -0.009 | 22.253
0.5 | 0.217 | 0.00708 | -0.01 | 30.625
1 | 0.278 | 0.00724 | -0.012 | 38.365
1.5 | 0.339 | 0.00733 | -0.013 | 46.229
2 | 0.4 | 0.00744 | -0.014 | 53.748
2.5 | 0.461 | 0.00749 | -0.015 | 61.508
3 | 0.522 | 0.00809 | -0.016 | 64.514
3.5 | 0.583 | 0.00932 | -0.017 | 62.507
4 | 0.644 | 0.00968 | -0.017 | 66.534
4.5 | 0.705 | 0.01017 | -0.018 | 69.331
5 | 0.765 | 0.01057 | -0.019 | 72.376
5.5 | 0.825 | 0.01103 | -0.02 | 74.78
6 | 0.884 | 0.01143 | -0.021 | 77.351
6.5 | 0.943 | 0.01179 | -0.022 | 79.926
7 | 1.001 | 0.01217 | -0.023 | 82.182
7.5 | 1.058 | 0.01275 | -0.024 | 82.976
8 | 1.114 | 0.01518 | -0.025 | 73.376
8.5 | 1.169 | 0.01609 | -0.026 | 72.629
9 | 1.222 | 0.0172 | -0.027 | 71.085
9.5 | 1.233 | 0.01948 | -0.027 | 63.294
10 | 1.223 | 0.02721 | -0.026 | 44.952
10.5 | 1.237 | 0.03134 | -0.026 | 39.472
11 | 1.234 | 0.0379 | -0.026 | 32.563
11.5 | 1.208 | 0.0494 | -0.026 | 24.462
12 | 1.195 | 0.05801 | -0.026 | 20.605
12.5 | 1.173 | 0.06674 | -0.025 | 17.581
13 | 1.142 | 0.0764 | -0.025 | 14.947
13.5 | 1.109 | 0.08322 | -0.025 | 13.327
14 | 1.062 | 0.09317 | -0.025 | 11.4
14.5 | 0.968 | 0.11578 | -0.015 | 8.363
15 | 0.913 | 0.12615 | -0.015 | 7.235
15.5 | 0.849 | 0.13694 | -0.015 | 6.202

## 30. Re 500k Mach 0.25 (2)
BIGFOIL.COM POLAR EXPORT
s3
REPUBLIC S-3 |  |  |  | Cl Max: | 1.17 | at alpha= | 10.5 | deg
XFOIL ncrit=9 |  |  |  | L/D Max: | 75.21 | at alpha= | 7.5 | deg
Re: | 500000 |  |  | Cd Min: | 0.2525 | at alpha= | -20 | deg
Mach: | 0.25 |  |  | Cl=0 at alpha= | -0.92168 | deg
|  |  |  | @ Cl=0.1, Cd= | 0.0067898
|  |  |  | @ Cl=0.4, Cd= | 0.0084372
|  |  |  | @ Cl=0.6, Cd= | 0.0096314
alpha (deg) | Cl | Cd | Cm | Cl/Cd
-20 | -0.7829 | 0.2525 | 0.0752 | -3.1006
-19.5 | -0.7649 | 0.24596 | 0.0711 | -3.1099
-19 | -0.7468 | 0.23899 | 0.0669 | -3.1248
-18.5 | -0.7292 | 0.23169 | 0.0621 | -3.1473
-18 | -0.7146 | 0.22462 | 0.0567 | -3.1814
-17.5 | -0.6968 | 0.21665 | 0.0533 | -3.2162
-17 | -0.6776 | 0.21029 | 0.0507 | -3.2222
-16.5 | -0.6603 | 0.20352 | 0.0471 | -3.2444
-16 | -0.6435 | 0.19641 | 0.0434 | -3.2763
-15.5 | -0.6274 | 0.18886 | 0.0395 | -3.322
-15 | -0.6167 | 0.1806 | 0.0336 | -3.4147
-14.5 | -0.6067 | 0.17225 | 0.0285 | -3.5222
-14 | -0.5929 | 0.1636 | 0.0256 | -3.6241
-13.5 | -0.5734 | 0.15723 | 0.0243 | -3.6469
-13 | -0.5606 | 0.14987 | 0.0211 | -3.7406
-12.5 | -0.5501 | 0.14184 | 0.0173 | -3.8783
-12 | -0.5483 | 0.13135 | 0.0102 | -4.1743
-11.5 | -0.5471 | 0.12093 | 0.0058 | -4.5241
-11 | -0.5377 | 0.11367 | 0.0037 | -4.7304
-10.5 | -0.5279 | 0.10684 | 0.0014 | -4.941
-10 | -0.5252 | 0.09822 | -0.0028 | -5.3472
-9.5 | -0.5277 | 0.08838 | -0.0083 | -5.9708
-9 | -0.5392 | 0.07546 | -0.0179 | -7.1455
-8.5 | -0.5741 | 0.06269 | -0.0286 | -9.1578
-8 | -0.601 | 0.05576 | -0.0273 | -10.7783
-7.5 | -0.6033 | 0.04892 | -0.0248 | -12.3324
-7 | -0.6123 | 0.03487 | -0.0212 | -17.5595
-6.5 | -0.5961 | 0.0268 | -0.0162 | -22.2425
-6 | -0.5573 | 0.02088 | -0.0133 | -26.6906
-5.5 | -0.48 | 0.01682 | -0.0168 | -28.5375
-5 | -0.4108 | 0.01383 | -0.0189 | -29.7035
-4.5 | -0.3599 | 0.01281 | -0.0167 | -28.0952
-4 | -0.3127 | 0.0116 | -0.014 | -26.9569
-3.5 | -0.2619 | 0.01076 | -0.0121 | -24.3401
-3 | -0.2089 | 0.01016 | -0.0107 | -20.561
-2.5 | -0.1558 | 0.00952 | -0.0094 | -16.3655
-2 | -0.1152 | 0.0073 | -0.007 | -15.7808
-1.5 | -0.0627 | 0.00697 | -0.0054 | -8.9957
-1 | -0.0086 | 0.00681 | -0.0039 | -1.2628
-0.5 | 0.0463 | 0.00675 | -0.0027 | 6.8593
0 | 0.1003 | 0.00679 | -0.0012 | 14.7717
0.5 | 0.1524 | 0.00707 | 0.0004 | 21.5559
1 | 0.205 | 0.00745 | 0.0017 | 27.5168
1.5 | 0.2588 | 0.00771 | 0.0029 | 33.5668
2 | 0.3144 | 0.00794 | 0.0037 | 39.597
2.5 | 0.3782 | 0.0083 | 0.0027 | 45.5663
3 | 0.4513 | 0.00876 | -0.0006 | 51.5183
3.5 | 0.5283 | 0.00923 | -0.0047 | 57.2373
4 | 0.6069 | 0.00967 | -0.0092 | 62.7611
4.5 | 0.6638 | 0.01004 | -0.0093 | 66.1155
5 | 0.7112 | 0.01043 | -0.0073 | 68.1879
5.5 | 0.7603 | 0.01092 | -0.0055 | 69.6245
6.5 | 0.8628 | 0.01181 | -0.0027 | 73.0567
7 | 0.9153 | 0.01227 | -0.0015 | 74.5966
7.5 | 0.9672 | 0.01286 | -0.0004 | 75.21
8 | 1.0097 | 0.01448 | 0.0018 | 69.7307
8.5 | 1.0514 | 0.01617 | 0.0041 | 65.0216
9 | 1.0929 | 0.01778 | 0.0066 | 61.4679
9.5 | 1.1314 | 0.01952 | 0.0094 | 57.9611
10 | 1.1608 | 0.02174 | 0.013 | 53.3947
10.5 | 1.17 | 0.02455 | 0.0185 | 47.6578
11 | 1.1578 | 0.02855 | 0.0238 | 40.5534
11.5 | 1.1413 | 0.03465 | 0.0246 | 32.938
12 | 1.1239 | 0.04253 | 0.0223 | 26.4261
12.5 | 1.096 | 0.05292 | 0.0177 | 20.7105
13 | 1.0817 | 0.06226 | 0.0133 | 17.3739
13.5 | 1.0681 | 0.07108 | 0.0098 | 15.0267
14 | 1.0565 | 0.08036 | 0.0054 | 13.1471
14.5 | 1.0459 | 0.09013 | 0.0006 | 11.6043
15 | 1.0356 | 0.09997 | -0.0043 | 10.3591
15.5 | 1.0271 | 0.10986 | -0.0092 | 9.3492

## 31. Re 500k Mach 0.50 (1)
BIGFOIL.COM POLAR EXPORT
s3
REPUBLIC S-3 |  |  |  | Cl Max: | 1.212 | at alpha= | 20 | deg
JavaFoil+Calcfoil stall+Eppler ext transition |  |  |  | L/D Max: | 74.602 | at alpha= | 6.5 | deg
Re: | 500000 |  |  | Cd Min: | 0.00673 | at alpha= | -1 | deg
Mach: | 0.5 |  |  | Cl=0 at alpha= | -1.2879 | deg
|  |  |  | @ Cl=0.1, Cd= | 0.0075166
|  |  |  | @ Cl=0.4, Cd= | 0.0080029
|  |  |  | @ Cl=0.6, Cd= | 0.0092147
alpha (deg) | Cl | Cd | Cm | Cl/Cd
-20 | -0.944 | 0.21928 | 0.021 | -4.305
-19.5 | -0.921 | 0.19775 | 0.02 | -4.659
-19 | -0.9 | 0.19936 | 0.02 | -4.513
-18.5 | -0.874 | 0.19776 | 0.019 | -4.422
-18 | -0.849 | 0.18797 | 0.017 | -4.516
-17.5 | -0.825 | 0.18037 | 0.016 | -4.572
-17 | -0.801 | 0.16699 | 0.016 | -4.798
-16.5 | -0.777 | 0.16252 | 0.015 | -4.782
-16 | -0.753 | 0.16738 | 0.014 | -4.498
-15.5 | -0.729 | 0.16146 | 0.013 | -4.516
-15 | -0.705 | 0.16071 | 0.013 | -4.387
-14.5 | -0.681 | 0.14106 | 0.012 | -4.829
-14 | -0.657 | 0.14872 | 0.011 | -4.414
-13.5 | -0.632 | 0.14711 | 0.011 | -4.297
-13 | -0.608 | 0.13968 | 0.011 | -4.355
-12.5 | -0.581 | 0.12913 | 0.009 | -4.502
-12 | -0.556 | 0.12561 | 0.008 | -4.43
-11.5 | -0.532 | 0.119 | 0.008 | -4.468
-11 | -0.507 | 0.11904 | 0.007 | -4.257
-10.5 | -0.482 | 0.11276 | 0.007 | -4.272
-10 | -0.457 | 0.10975 | 0.006 | -4.16
-9.5 | -0.431 | 0.11036 | 0.006 | -3.908
-9 | -0.406 | 0.09462 | 0.005 | -4.288
-8.5 | -0.38 | 0.08928 | 0.004 | -4.251
-8 | -0.354 | 0.08449 | 0.003 | -4.187
-7.5 | -0.328 | 0.08236 | 0.003 | -3.983
-7 | -0.488 | 0.05417 | 0.003 | -9.017
-6.5 | -0.495 | 0.04682 | 0.002 | -10.573
-6 | -0.47 | 0.04197 | 0.002 | -11.205
-5.5 | -0.433 | 0.0389 | 0.001 | -11.142
-5 | -0.389 | 0.03647 | 0.001 | -10.654
-4.5 | -0.414 | 0.00942 | 0 | -43.898
-4 | -0.352 | 0.00914 | -0.001 | -38.501
-3.5 | -0.289 | 0.00885 | -0.002 | -32.622
-3 | -0.225 | 0.00851 | -0.004 | -26.409
-2.5 | -0.16 | 0.00894 | -0.005 | -17.88
-2 | -0.094 | 0.00931 | -0.006 | -10.118
-1.5 | -0.028 | 0.00681 | -0.007 | -4.146
-1 | 0.038 | 0.00673 | -0.008 | 5.674
-0.5 | 0.105 | 0.00758 | -0.009 | 13.819
0 | 0.174 | 0.00741 | -0.011 | 23.53
0.5 | 0.242 | 0.00748 | -0.012 | 32.398
1 | 0.31 | 0.00761 | -0.013 | 40.759
1.5 | 0.378 | 0.00777 | -0.014 | 48.694
2 | 0.446 | 0.00849 | -0.015 | 52.547
2.5 | 0.514 | 0.00867 | -0.016 | 59.279
3 | 0.582 | 0.00886 | -0.017 | 65.706
3.5 | 0.65 | 0.0102 | -0.018 | 63.729
4 | 0.718 | 0.01094 | -0.02 | 65.624
4.5 | 0.785 | 0.01149 | -0.021 | 68.298
5 | 0.851 | 0.0119 | -0.022 | 71.493
5.5 | 0.915 | 0.01255 | -0.023 | 72.937
6 | 0.979 | 0.01326 | -0.024 | 73.819
6.5 | 1.04 | 0.01394 | -0.025 | 74.602
7 | 1.099 | 0.0157 | -0.026 | 69.973
7.5 | 1.107 | 0.01985 | -0.026 | 55.782
8 | 1.131 | 0.02439 | -0.026 | 46.384
8.5 | 1.159 | 0.02856 | -0.026 | 40.601
9 | 1.169 | 0.03561 | -0.026 | 32.816
9.5 | 1.131 | 0.05535 | -0.024 | 20.432
10 | 1.033 | 0.06988 | -0.023 | 14.786
10.5 | 0.653 | 0.09982 | -0.012 | 6.538
11 | 0.681 | 0.10546 | -0.013 | 6.457
11.5 | 0.71 | 0.10953 | -0.014 | 6.478
12 | 0.744 | 0.1526 | -0.019 | 4.874
12.5 | 0.77 | 0.14061 | -0.018 | 5.475
13 | 0.798 | 0.15618 | -0.019 | 5.112
13.5 | 0.828 | 0.16183 | -0.02 | 5.117
14 | 0.861 | 0.16763 | -0.022 | 5.134
14.5 | 0.888 | 0.16852 | -0.022 | 5.267
15 | 0.916 | 0.17051 | -0.023 | 5.372
15.5 | 0.945 | 0.17614 | -0.023 | 5.363
16 | 0.974 | 0.18559 | -0.024 | 5.247
16.5 | 1.005 | 0.20013 | -0.026 | 5.022
17 | 1.034 | 0.20828 | -0.026 | 4.966
17.5 | 1.063 | 0.21422 | -0.027 | 4.963
18 | 1.093 | 0.22082 | -0.028 | 4.948
18.5 | 1.127 | 0.21823 | -0.029 | 5.163
19 | 1.155 | 0.22227 | -0.03 | 5.197
19.5 | 1.184 | 0.22781 | -0.03 | 5.195
20 | 1.212 | 0.22976 | -0.031 | 5.274

## 32. Re 500k Mach 0.50 (2)
BIGFOIL.COM POLAR EXPORT
s3
REPUBLIC S-3 |  |  |  | Cl Max: | 1.173 | at alpha= | 9 | deg
XFOIL ncrit=9 |  |  |  | L/D Max: | 71.5889 | at alpha= | 6.5 | deg
Re: | 500000 |  |  | Cd Min: | 0.27766 | at alpha= | -20 | deg
Mach: | 0.5 |  |  | Cl=0 at alpha= | -0.94491 | deg
|  |  |  | @ Cl=0.1, Cd= | 0.007659
|  |  |  | @ Cl=0.4, Cd= | 0.0092093
|  |  |  | @ Cl=0.6, Cd= | 0.010439
alpha (deg) | Cl | Cd | Cm | Cl/Cd
-20 | -0.8582 | 0.27766 | 0.0912 | -3.0908
-19.5 | -0.8354 | 0.2692 | 0.0859 | -3.1033
-19 | -0.8144 | 0.26113 | 0.0797 | -3.1188
-18 | -0.7693 | 0.24403 | 0.071 | -3.1525
-17.5 | -0.747 | 0.23628 | 0.0668 | -3.1615
-17 | -0.7248 | 0.22837 | 0.0623 | -3.1738
-16.5 | -0.7029 | 0.22012 | 0.0577 | -3.1933
-16 | -0.6832 | 0.21172 | 0.0516 | -3.2269
-15.5 | -0.6663 | 0.20368 | 0.0457 | -3.2713
-15 | -0.6423 | 0.19448 | 0.0431 | -3.3027
-14.5 | -0.6205 | 0.18669 | 0.0398 | -3.3237
-14 | -0.6004 | 0.17878 | 0.0359 | -3.3583
-13.5 | -0.5814 | 0.17058 | 0.0317 | -3.4084
-13 | -0.5699 | 0.16183 | 0.0249 | -3.5216
-12.5 | -0.556 | 0.15298 | 0.0197 | -3.6345
-12 | -0.5339 | 0.14478 | 0.019 | -3.6877
-11.5 | -0.5176 | 0.1371 | 0.0157 | -3.7753
-11 | -0.5051 | 0.12864 | 0.0114 | -3.9265
-10.5 | -0.4995 | 0.11891 | 0.0041 | -4.2007
-10 | -0.4904 | 0.10977 | -0.0008 | -4.4675
-9.5 | -0.4855 | 0.10039 | -0.0036 | -4.8361
-9 | -0.4771 | 0.09247 | -0.0063 | -5.1595
-8.5 | -0.4713 | 0.08432 | -0.0101 | -5.5894
-8 | -0.4722 | 0.07464 | -0.0159 | -6.3264
-7.5 | -0.4815 | 0.06235 | -0.0262 | -7.7225
-7 | -0.5208 | 0.04839 | -0.0348 | -10.7626
-6.5 | -0.5416 | 0.04187 | -0.032 | -12.9353
-6 | -0.5427 | 0.03476 | -0.0286 | -15.6128
-5.5 | -0.4886 | 0.02592 | -0.0333 | -18.8503
-5 | -0.4513 | 0.02065 | -0.0284 | -21.8547
-4.5 | -0.4011 | 0.01685 | -0.0241 | -23.8042
-4 | -0.3445 | 0.01421 | -0.0205 | -24.2435
-3.5 | -0.2886 | 0.01253 | -0.0172 | -23.0327
-3 | -0.2317 | 0.01133 | -0.0143 | -20.4501
-2.5 | -0.1719 | 0.01054 | -0.012 | -16.3093
-2 | -0.1116 | 0.00971 | -0.0102 | -11.4933
-1.5 | -0.0672 | 0.00755 | -0.0067 | -8.9007
-1 | -0.0066 | 0.00728 | -0.0046 | -0.90659
-0.5 | 0.0533 | 0.00733 | -0.0025 | 7.2715
0 | 0.1115 | 0.00774 | -0.0004 | 14.4057
0.5 | 0.1724 | 0.00805 | 0.0012 | 21.4161
1 | 0.2344 | 0.00829 | 0.0026 | 28.275
1.5 | 0.2958 | 0.00858 | 0.004 | 34.4755
2 | 0.3564 | 0.00892 | 0.0056 | 39.9552
2.5 | 0.4182 | 0.00933 | 0.0071 | 44.8232
3 | 0.4922 | 0.00977 | 0.0062 | 50.3787
3.5 | 0.5792 | 0.0103 | 0.0026 | 56.233
4 | 0.6704 | 0.01091 | -0.0018 | 61.4482
4.5 | 0.7539 | 0.01155 | -0.0046 | 65.2727
5 | 0.8065 | 0.01202 | -0.0011 | 67.0965
5.5 | 0.862 | 0.01264 | 0.0021 | 68.1962
6 | 0.9213 | 0.01315 | 0.0049 | 70.0608
6.5 | 0.9822 | 0.01372 | 0.0077 | 71.5889
7 | 1.0357 | 0.01499 | 0.0111 | 69.0927
7.5 | 1.0837 | 0.01667 | 0.0152 | 65.009
8 | 1.1331 | 0.01816 | 0.0195 | 62.3954
8.5 | 1.1622 | 0.02064 | 0.0253 | 56.3081
9 | 1.173 | 0.02357 | 0.0321 | 49.7667
9.5 | 1.1706 | 0.0284 | 0.0354 | 41.2183
10 | 1.1532 | 0.03603 | 0.034 | 32.0067
10.5 | 1.1147 | 0.04785 | 0.0272 | 23.2957
11 | 1.062 | 0.06183 | 0.0188 | 17.1761
11.5 | 1.02 | 0.07441 | 0.0118 | 13.7078
12 | 0.9822 | 0.08696 | 0.0047 | 11.2948
12.5 | 0.9496 | 0.09979 | -0.0028 | 9.516
13 | 0.9268 | 0.11208 | -0.0098 | 8.2691
13.5 | 0.9186 | 0.12274 | -0.0156 | 7.4841
14 | 0.915 | 0.13305 | -0.0212 | 6.8771

## 33. Re 750k Mach 0.00 (1)
BIGFOIL.COM POLAR EXPORT
s3
REPUBLIC S-3 |  |  |  | Cl Max: | 1.285 | at alpha= | 10 | deg
JavaFoil+Calcfoil stall+Eppler ext transition |  |  |  | L/D Max: | 94.07 | at alpha= | 7.5 | deg
Re: | 750000 |  |  | Cd Min: | 0.00521 | at alpha= | -2 | deg
Mach: | 0 |  |  | Cl=0 at alpha= | -1.2845 | deg
|  |  |  | @ Cl=0.1, Cd= | 0.005977
|  |  |  | @ Cl=0.4, Cd= | 0.006631
|  |  |  | @ Cl=0.6, Cd= | 0.0084202
alpha (deg) | Cl | Cd | Cm | Cl/Cd
-13 | -0.679 | 0.0946 | 0.008 | -7.18
-12.5 | -0.685 | 0.08819 | 0.008 | -7.771
-12 | -0.688 | 0.08336 | 0.007 | -8.255
-11.5 | -0.687 | 0.07796 | 0.007 | -8.815
-11 | -0.683 | 0.07217 | 0.007 | -9.458
-10.5 | -0.674 | 0.06756 | 0.006 | -9.974
-10 | -0.661 | 0.06297 | 0.006 | -10.505
-9.5 | -0.646 | 0.05871 | 0.006 | -10.996
-9 | -0.626 | 0.05387 | 0.005 | -11.626
-8.5 | -0.604 | 0.04915 | 0.005 | -12.289
-8 | -0.691 | 0.01178 | 0.007 | -58.65
-7.5 | -0.655 | 0.0103 | 0.006 | -63.598
-7 | -0.613 | 0.00972 | 0.005 | -63.094
-6.5 | -0.568 | 0.00932 | 0.004 | -60.894
-6 | -0.52 | 0.00895 | 0.003 | -58.093
-5.5 | -0.469 | 0.00862 | 0.002 | -54.465
-5 | -0.417 | 0.00831 | 0.001 | -50.138
-4.5 | -0.362 | 0.0081 | 0 | -44.756
-4 | -0.307 | 0.00781 | -0.001 | -39.351
-3.5 | -0.252 | 0.00764 | -0.002 | -32.923
-3 | -0.195 | 0.00739 | -0.003 | -26.457
-2.5 | -0.139 | 0.00721 | -0.004 | -19.262
-2 | -0.082 | 0.00521 | -0.005 | -15.714
-1.5 | -0.025 | 0.00572 | -0.006 | -4.282
-1 | 0.033 | 0.00574 | -0.007 | 5.764
-0.5 | 0.091 | 0.00592 | -0.008 | 15.347
0 | 0.151 | 0.0063 | -0.009 | 23.969
0.5 | 0.21 | 0.00633 | -0.01 | 33.165
1 | 0.269 | 0.00647 | -0.011 | 41.556
1.5 | 0.328 | 0.00653 | -0.012 | 50.197
2 | 0.387 | 0.00662 | -0.013 | 58.457
2.5 | 0.446 | 0.00667 | -0.014 | 66.878
3 | 0.505 | 0.00732 | -0.015 | 69.02
3.5 | 0.565 | 0.00826 | -0.016 | 68.337
4 | 0.624 | 0.00853 | -0.017 | 73.116
4.5 | 0.683 | 0.00895 | -0.018 | 76.326
5 | 0.741 | 0.00926 | -0.019 | 80.084
5.5 | 0.8 | 0.00964 | -0.02 | 82.951
6 | 0.857 | 0.00994 | -0.021 | 86.229
6.5 | 0.915 | 0.01025 | -0.021 | 89.206
7 | 0.972 | 0.01056 | -0.022 | 92.024
7.5 | 1.028 | 0.01093 | -0.023 | 94.07
8 | 1.083 | 0.01244 | -0.024 | 87.068
8.5 | 1.138 | 0.01363 | -0.025 | 83.48
9 | 1.192 | 0.01452 | -0.026 | 82.046
9.5 | 1.243 | 0.01532 | -0.027 | 81.116
10 | 1.285 | 0.01623 | -0.027 | 79.159
10.5 | 1.259 | 0.02202 | -0.027 | 57.178
11 | 1.27 | 0.02586 | -0.027 | 49.109
11.5 | 1.281 | 0.02988 | -0.027 | 42.872
12 | 1.279 | 0.03586 | -0.027 | 35.672
12.5 | 1.281 | 0.0399 | -0.028 | 32.112
13 | 1.256 | 0.05101 | -0.027 | 24.628
13.5 | 1.24 | 0.05977 | -0.027 | 20.749
14 | 1.225 | 0.06717 | -0.027 | 18.238
14.5 | 1.204 | 0.07554 | -0.027 | 15.94
15 | 1.178 | 0.08481 | -0.027 | 13.896

## 34. Re 750k Mach 0.00 (2)
BIGFOIL.COM POLAR EXPORT
s3
REPUBLIC S-3 |  |  |  | Cl Max: | 1.2074 | at alpha= | 11.5 | deg
XFOIL ncrit=9 |  |  |  | L/D Max: | 85.1486 | at alpha= | 7 | deg
Re: | 750000 |  |  | Cd Min: | 0.24646 | at alpha= | -20 | deg
Mach: | 0 |  |  | Cl=0 at alpha= | -0.93058 | deg
|  |  |  | @ Cl=0.1, Cd= | 0.0060842
|  |  |  | @ Cl=0.4, Cd= | 0.0074309
|  |  |  | @ Cl=0.6, Cd= | 0.0084173
alpha (deg) | Cl | Cd | Cm | Cl/Cd
-20 | -0.7636 | 0.24646 | 0.0704 | -3.0983
-19.5 | -0.7468 | 0.24009 | 0.0665 | -3.1105
-19 | -0.7297 | 0.23272 | 0.0623 | -3.1355
-18.5 | -0.7143 | 0.22548 | 0.0577 | -3.1679
-18 | -0.7004 | 0.21809 | 0.053 | -3.2115
-17.5 | -0.6854 | 0.21026 | 0.0494 | -3.2598
-17 | -0.6674 | 0.20444 | 0.0469 | -3.2645
-16.5 | -0.6509 | 0.19825 | 0.0436 | -3.2832
-16 | -0.6356 | 0.19132 | 0.04 | -3.3222
-15.5 | -0.6212 | 0.18395 | 0.0364 | -3.377
-15 | -0.6096 | 0.17529 | 0.0317 | -3.4777
-14.5 | -0.6012 | 0.16628 | 0.0267 | -3.6156
-14 | -0.5899 | 0.15808 | 0.023 | -3.7317
-13.5 | -0.581 | 0.1498 | 0.0204 | -3.8785
-13 | -0.5687 | 0.14304 | 0.0177 | -3.9758
-12.5 | -0.5591 | 0.13561 | 0.0145 | -4.1229
-12 | -0.5534 | 0.12684 | 0.0105 | -4.363
-11.5 | -0.4735 | 0.10918 | 0.0023 | -4.3369
-11 | -0.4704 | 0.1012 | -0.0006 | -4.6482
-10.5 | -0.4681 | 0.09306 | -0.0037 | -5.0301
-10 | -0.4801 | 0.08111 | -0.0089 | -5.9191
-9 | -0.6862 | 0.05128 | -0.0269 | -13.3814
-8.5 | -0.7425 | 0.03015 | -0.0196 | -24.6269
-8 | -0.7201 | 0.02402 | -0.0157 | -29.9792
-7.5 | -0.6912 | 0.01821 | -0.0121 | -37.9572
-7 | -0.6487 | 0.01651 | -0.0099 | -39.2913
-6.5 | -0.6005 | 0.01498 | -0.0087 | -40.0868
-6 | -0.5271 | 0.01345 | -0.0126 | -39.1896
-5.5 | -0.4609 | 0.01176 | -0.015 | -39.1922
-5 | -0.4128 | 0.01113 | -0.013 | -37.0889
-4.5 | -0.3651 | 0.01035 | -0.0112 | -35.2754
-4 | -0.3146 | 0.00978 | -0.0098 | -32.1677
-3.5 | -0.2624 | 0.00935 | -0.0089 | -28.0642
-3 | -0.2092 | 0.00899 | -0.0081 | -23.2703
-2.5 | -0.1556 | 0.00858 | -0.0075 | -18.1352
-2 | -0.1126 | 0.00665 | -0.0059 | -16.9323
-1.5 | -0.0608 | 0.00621 | -0.0049 | -9.7907
-1 | -0.0074 | 0.00601 | -0.0041 | -1.2313
-0.5 | 0.0459 | 0.00592 | -0.0033 | 7.7534
0 | 0.098 | 0.00607 | -0.0022 | 16.145
0.5 | 0.15 | 0.00644 | -0.0013 | 23.2919
1 | 0.2029 | 0.00666 | -0.0005 | 30.4655
1.5 | 0.2567 | 0.00681 | 0.0001 | 37.6946
2 | 0.3099 | 0.007 | 0.0009 | 44.2714
2.5 | 0.3629 | 0.00724 | 0.0016 | 50.1243
3 | 0.4212 | 0.00754 | 0.0012 | 55.8621
3.5 | 0.4908 | 0.00787 | -0.0018 | 62.3634
4 | 0.5627 | 0.00823 | -0.0055 | 68.3718
4.5 | 0.6344 | 0.00859 | -0.0092 | 73.8533
5 | 0.6922 | 0.00893 | -0.0099 | 77.514
5.5 | 0.7395 | 0.00931 | -0.0084 | 79.4307
6 | 0.7883 | 0.00968 | -0.0072 | 81.436
6.5 | 0.8382 | 0.01001 | -0.0062 | 83.7363
7 | 0.8881 | 0.01043 | -0.0053 | 85.1486
7.5 | 0.9319 | 0.01162 | -0.0038 | 80.1979
8 | 0.9757 | 0.01286 | -0.0023 | 75.8709
8.5 | 1.0184 | 0.01427 | -0.0006 | 71.3665
9 | 1.0635 | 0.01533 | 0.0008 | 69.3738
9.5 | 1.1021 | 0.01705 | 0.0029 | 64.6393
10 | 1.1421 | 0.0184 | 0.0047 | 62.0707
10.5 | 1.1761 | 0.02012 | 0.0072 | 58.4543
11 | 1.202 | 0.02216 | 0.0104 | 54.2419
11.5 | 1.2074 | 0.02472 | 0.0161 | 48.843
12 | 1.1935 | 0.02864 | 0.0214 | 41.6725
12.5 | 1.1851 | 0.03369 | 0.0226 | 35.1766
13 | 1.1862 | 0.03893 | 0.0218 | 30.4701
13.5 | 1.1752 | 0.04632 | 0.0194 | 25.3713
14 | 1.1639 | 0.05472 | 0.0156 | 21.2701
14.5 | 1.1507 | 0.06394 | 0.0112 | 17.9966
15 | 1.1344 | 0.07343 | 0.007 | 15.4487
15.5 | 1.1214 | 0.08281 | 0.0026 | 13.5418
16 | 1.1098 | 0.09231 | -0.0019 | 12.0225
16.5 | 1.1007 | 0.10166 | -0.0063 | 10.8273

## 35. Re 750k Mach 0.10 (1)
BIGFOIL.COM POLAR EXPORT
s3
REPUBLIC S-3 |  |  |  | Cl Max: | 1.289 | at alpha= | 10 | deg
JavaFoil+Calcfoil stall+Eppler ext transition |  |  |  | L/D Max: | 93.924 | at alpha= | 7.5 | deg
Re: | 750000 |  |  | Cd Min: | 0.00524 | at alpha= | -2 | deg
Mach: | 0.1 |  |  | Cl=0 at alpha= | -1.2845 | deg
|  |  |  | @ Cl=0.1, Cd= | 0.0059987
|  |  |  | @ Cl=0.4, Cd= | 0.0066756
|  |  |  | @ Cl=0.6, Cd= | 0.0084585
alpha (deg) | Cl | Cd | Cm | Cl/Cd
-13 | -0.661 | 0.0962 | 0.008 | -6.868
-12.5 | -0.67 | 0.09017 | 0.008 | -7.431
-12 | -0.676 | 0.08368 | 0.007 | -8.075
-11.5 | -0.678 | 0.07895 | 0.007 | -8.583
-11 | -0.675 | 0.07294 | 0.007 | -9.259
-10.5 | -0.669 | 0.068 | 0.006 | -9.834
-10 | -0.658 | 0.06365 | 0.006 | -10.341
-9.5 | -0.643 | 0.05934 | 0.006 | -10.842
-9 | -0.625 | 0.05462 | 0.005 | -11.438
-8.5 | -0.603 | 0.04986 | 0.005 | -12.099
-8 | -0.689 | 0.01213 | 0.007 | -56.773
-7.5 | -0.657 | 0.01038 | 0.006 | -63.25
-7 | -0.615 | 0.00973 | 0.005 | -63.217
-6.5 | -0.57 | 0.0093 | 0.004 | -61.283
-6 | -0.522 | 0.00892 | 0.003 | -58.507
-5.5 | -0.472 | 0.00869 | 0.002 | -54.286
-5 | -0.419 | 0.00838 | 0.001 | -49.951
-4.5 | -0.364 | 0.00806 | 0 | -45.165
-4 | -0.309 | 0.00789 | -0.001 | -39.136
-3.5 | -0.253 | 0.0076 | -0.002 | -33.28
-3 | -0.196 | 0.00744 | -0.003 | -26.384
-2.5 | -0.139 | 0.00726 | -0.004 | -19.21
-2 | -0.082 | 0.00524 | -0.005 | -15.692
-1.5 | -0.025 | 0.00576 | -0.006 | -4.279
-1 | 0.033 | 0.00573 | -0.007 | 5.802
-0.5 | 0.091 | 0.00595 | -0.008 | 15.338
0 | 0.152 | 0.00628 | -0.009 | 24.179
0.5 | 0.211 | 0.00636 | -0.01 | 33.159
1 | 0.27 | 0.00644 | -0.011 | 41.963
1.5 | 0.33 | 0.00658 | -0.012 | 50.129
2 | 0.389 | 0.00667 | -0.013 | 58.353
2.5 | 0.448 | 0.0067 | -0.014 | 66.904
3 | 0.508 | 0.0073 | -0.015 | 69.631
3.5 | 0.567 | 0.00831 | -0.016 | 68.316
4 | 0.627 | 0.00858 | -0.017 | 73.081
4.5 | 0.686 | 0.00896 | -0.018 | 76.561
5 | 0.745 | 0.00931 | -0.019 | 80.003
5.5 | 0.804 | 0.00969 | -0.02 | 82.961
6 | 0.862 | 0.01 | -0.021 | 86.148
6.5 | 0.919 | 0.01031 | -0.022 | 89.111
7 | 0.976 | 0.01062 | -0.022 | 91.921
7.5 | 1.032 | 0.01099 | -0.023 | 93.924
8 | 1.088 | 0.01256 | -0.024 | 86.628
8.5 | 1.143 | 0.01374 | -0.025 | 83.181
9 | 1.197 | 0.01465 | -0.026 | 81.665
9.5 | 1.248 | 0.01547 | -0.027 | 80.664
10 | 1.289 | 0.01641 | -0.028 | 78.546
10.5 | 1.258 | 0.02282 | -0.027 | 55.095
11 | 1.269 | 0.02663 | -0.027 | 47.663
11.5 | 1.277 | 0.03093 | -0.027 | 41.284
12 | 1.272 | 0.03765 | -0.027 | 33.788
12.5 | 1.271 | 0.04204 | -0.028 | 30.234
13 | 1.241 | 0.05433 | -0.027 | 22.84
13.5 | 1.226 | 0.06196 | -0.027 | 19.79
14 | 1.208 | 0.06986 | -0.027 | 17.286
14.5 | 1.182 | 0.0789 | -0.027 | 14.981
15 | 1.154 | 0.0875 | -0.027 | 13.193

## 36. Re 750k Mach 0.10 (2)
BIGFOIL.COM POLAR EXPORT
s3
REPUBLIC S-3 |  |  |  | Cl Max: | 1.2021 | at alpha= | 11 | deg
XFOIL ncrit=9 |  |  |  | L/D Max: | 84.924 | at alpha= | 7 | deg
Re: | 750000 |  |  | Cd Min: | 0.09665 | at alpha= | 16 | deg
Mach: | 0.1 |  |  | Cl=0 at alpha= | -0.93178 | deg
|  |  |  | @ Cl=0.1, Cd= | 0.0061113
|  |  |  | @ Cl=0.4, Cd= | 0.0074441
|  |  |  | @ Cl=0.6, Cd= | 0.0084426
alpha (deg) | Cl | Cd | Cm | Cl/Cd
-10.5 | -0.5682 | 0.093 | -0.0066 | -6.1097
-10 | -0.5889 | 0.07348 | -0.0211 | -8.0144
-9.5 | -0.6357 | 0.06056 | -0.0302 | -10.497
-9 | -0.6733 | 0.05335 | -0.0278 | -12.6204
-8 | -0.719 | 0.02526 | -0.0169 | -28.464
-7.5 | -0.693 | 0.019 | -0.013 | -36.4737
-7 | -0.6511 | 0.01702 | -0.0106 | -38.255
-6.5 | -0.6028 | 0.01532 | -0.0094 | -39.3473
-6 | -0.5275 | 0.01399 | -0.0134 | -37.7055
-5.5 | -0.4631 | 0.0119 | -0.0154 | -38.916
-5 | -0.4152 | 0.01123 | -0.0133 | -36.9724
-4.5 | -0.3672 | 0.01041 | -0.0114 | -35.2738
-4 | -0.3162 | 0.00985 | -0.01 | -32.1015
-3.5 | -0.2638 | 0.0094 | -0.009 | -28.0638
-3 | -0.2103 | 0.00902 | -0.0082 | -23.3149
-2.5 | -0.1563 | 0.00862 | -0.0076 | -18.1323
-2 | -0.113 | 0.00669 | -0.006 | -16.8909
-1.5 | -0.061 | 0.00623 | -0.005 | -9.7913
-1 | -0.0073 | 0.00602 | -0.0042 | -1.2126
-0.5 | 0.0462 | 0.00594 | -0.0033 | 7.7778
0 | 0.0984 | 0.0061 | -0.0021 | 16.1311
0.5 | 0.1508 | 0.00647 | -0.0013 | 23.3076
1 | 0.2041 | 0.00669 | -0.0005 | 30.5082
1.5 | 0.2583 | 0.00684 | 0.0002 | 37.7632
2 | 0.3117 | 0.00704 | 0.0009 | 44.2756
2.5 | 0.365 | 0.00727 | 0.0017 | 50.2063
3 | 0.4233 | 0.00756 | 0.0014 | 55.9921
3.5 | 0.4927 | 0.00791 | -0.0015 | 62.2882
4 | 0.5653 | 0.00826 | -0.0052 | 68.4383
4.5 | 0.6375 | 0.00864 | -0.0089 | 73.7847
5 | 0.6963 | 0.00898 | -0.0098 | 77.539
5.5 | 0.744 | 0.00935 | -0.0083 | 79.5722
6 | 0.7929 | 0.00975 | -0.007 | 81.3231
6.5 | 0.8433 | 0.01008 | -0.0059 | 83.6607
7 | 0.8934 | 0.01052 | -0.005 | 84.924
7.5 | 0.9372 | 0.01176 | -0.0034 | 79.6939
8 | 0.9802 | 0.01314 | -0.0017 | 74.5967
8.5 | 1.0244 | 0.0144 | 0 | 71.1389
9 | 1.0693 | 0.01553 | 0.0015 | 68.8538
9.5 | 1.1079 | 0.01726 | 0.0037 | 64.1889
10 | 1.1469 | 0.01872 | 0.0058 | 61.266
10.5 | 1.1794 | 0.02053 | 0.0085 | 57.4476
11 | 1.2021 | 0.02273 | 0.0122 | 52.8861
11.5 | 1.201 | 0.02547 | 0.0185 | 47.1535
12 | 1.1863 | 0.02988 | 0.0226 | 39.7021
12.5 | 1.1755 | 0.03566 | 0.0229 | 32.9641
13 | 1.174 | 0.04158 | 0.0214 | 28.2347
13.5 | 1.1611 | 0.04969 | 0.0182 | 23.3669
14 | 1.1486 | 0.05863 | 0.014 | 19.5907
14.5 | 1.134 | 0.06811 | 0.0095 | 16.6495
15 | 1.1182 | 0.07766 | 0.0052 | 14.3987
15.5 | 1.1058 | 0.08711 | 0.0008 | 12.6943
16 | 1.0949 | 0.09665 | -0.0037 | 11.3285

## 37. Re 750k Mach 0.25 (1)
BIGFOIL.COM POLAR EXPORT
s3
REPUBLIC S-3 |  |  |  | Cl Max: | 1.273 | at alpha= | 9.5 | deg
JavaFoil+Calcfoil stall+Eppler ext transition |  |  |  | L/D Max: | 92.3 | at alpha= | 7.5 | deg
Re: | 750000 |  |  | Cd Min: | 0.00521 | at alpha= | -2 | deg
Mach: | 0.25 |  |  | Cl=0 at alpha= | -1.2881 | deg
|  |  |  | @ Cl=0.1, Cd= | 0.006021
|  |  |  | @ Cl=0.4, Cd= | 0.0067
|  |  |  | @ Cl=0.6, Cd= | 0.0085436
alpha (deg) | Cl | Cd | Cm | Cl/Cd
-15 | -0.301 | 0.13562 | 0.01 | -2.219
-14.5 | -0.357 | 0.16676 | 0.009 | -2.141
-14 | -0.409 | 0.14303 | 0.009 | -2.858
-13.5 | -0.456 | 0.12651 | 0.008 | -3.605
-13 | -0.499 | 0.11244 | 0.007 | -4.434
-12.5 | -0.536 | 0.10389 | 0.007 | -5.16
-12 | -0.568 | 0.09389 | 0.007 | -6.047
-11.5 | -0.593 | 0.08587 | 0.006 | -6.905
-11 | -0.611 | 0.0796 | 0.006 | -7.682
-10.5 | -0.623 | 0.07331 | 0.006 | -8.494
-10 | -0.627 | 0.06693 | 0.006 | -9.362
-9.5 | -0.623 | 0.0619 | 0.005 | -10.07
-9 | -0.613 | 0.05738 | 0.005 | -10.693
-8.5 | -0.598 | 0.05297 | 0.005 | -11.285
-8 | -0.576 | 0.04863 | 0.004 | -11.85
-7.5 | -0.553 | 0.0433 | 0.004 | -12.76
-7 | -0.625 | 0.00996 | 0.006 | -62.797
-6.5 | -0.581 | 0.00935 | 0.004 | -62.218
-6 | -0.534 | 0.00911 | 0.003 | -58.581
-5.5 | -0.483 | 0.0087 | 0.002 | -55.537
-5 | -0.429 | 0.00838 | 0.001 | -51.229
-4.5 | -0.373 | 0.00815 | 0 | -45.845
-4 | -0.317 | 0.00785 | -0.001 | -40.351
-3.5 | -0.26 | 0.00765 | -0.002 | -33.931
-3 | -0.202 | 0.00746 | -0.003 | -27.026
-2.5 | -0.143 | 0.00726 | -0.004 | -19.727
-2 | -0.084 | 0.00521 | -0.005 | -16.209
-1.5 | -0.025 | 0.0058 | -0.006 | -4.362
-1 | 0.034 | 0.00573 | -0.007 | 5.959
-0.5 | 0.094 | 0.00599 | -0.008 | 15.646
0 | 0.156 | 0.00631 | -0.009 | 24.731
0.5 | 0.217 | 0.00639 | -0.01 | 33.912
1 | 0.278 | 0.00646 | -0.012 | 42.957
1.5 | 0.339 | 0.00655 | -0.013 | 51.713
2 | 0.4 | 0.0067 | -0.014 | 59.694
2.5 | 0.461 | 0.0067 | -0.015 | 68.722
3 | 0.522 | 0.00734 | -0.016 | 71.065
3.5 | 0.583 | 0.00846 | -0.017 | 68.905
4 | 0.644 | 0.00876 | -0.017 | 73.493
4.5 | 0.705 | 0.00915 | -0.018 | 76.988
5 | 0.765 | 0.00958 | -0.019 | 79.89
5.5 | 0.825 | 0.00999 | -0.02 | 82.519
6 | 0.884 | 0.01035 | -0.021 | 85.407
6.5 | 0.943 | 0.01063 | -0.022 | 88.687
7 | 1.001 | 0.01096 | -0.023 | 91.274
7.5 | 1.058 | 0.01146 | -0.024 | 92.3
8 | 1.114 | 0.01385 | -0.025 | 80.435
8.5 | 1.169 | 0.01463 | -0.026 | 79.893
9 | 1.222 | 0.01556 | -0.027 | 78.562
9.5 | 1.273 | 0.01659 | -0.028 | 76.712
10 | 1.232 | 0.02427 | -0.026 | 50.768
10.5 | 1.248 | 0.0278 | -0.027 | 44.886
11 | 1.251 | 0.03277 | -0.027 | 38.194
11.5 | 1.245 | 0.03857 | -0.027 | 32.272
12 | 1.214 | 0.04911 | -0.026 | 24.722
12.5 | 1.192 | 0.05717 | -0.026 | 20.851
13 | 1.162 | 0.0654 | -0.026 | 17.764
13.5 | 1.115 | 0.07787 | -0.026 | 14.314
14 | 1.069 | 0.08694 | -0.026 | 12.3
14.5 | 1.013 | 0.09709 | -0.026 | 10.432

## 38. Re 750k Mach 0.25 (2)
BIGFOIL.COM POLAR EXPORT
s3
REPUBLIC S-3 |  |  |  | Cl Max: | 1.1856 | at alpha= | 10.5 | deg
XFOIL ncrit=9 |  |  |  | L/D Max: | 84.1568 | at alpha= | 7 | deg
Re: | 750000 |  |  | Cd Min: | 0.25229 | at alpha= | -20 | deg
Mach: | 0.25 |  |  | Cl=0 at alpha= | -0.93704 | deg
|  |  |  | @ Cl=0.1, Cd= | 0.0063449
|  |  |  | @ Cl=0.4, Cd= | 0.0075913
|  |  |  | @ Cl=0.6, Cd= | 0.0086007
alpha (deg) | Cl | Cd | Cm | Cl/Cd
-20 | -0.7811 | 0.25229 | 0.0746 | -3.096
-19.5 | -0.7631 | 0.24555 | 0.0705 | -3.1077
-19 | -0.7449 | 0.23782 | 0.0658 | -3.1322
-18.5 | -0.7281 | 0.23055 | 0.0611 | -3.1581
-18 | -0.7128 | 0.22307 | 0.0563 | -3.1954
-17.5 | -0.6947 | 0.21545 | 0.0532 | -3.2244
-17 | -0.6765 | 0.20926 | 0.0501 | -3.2328
-16.5 | -0.659 | 0.20277 | 0.0465 | -3.25
-16 | -0.6424 | 0.19554 | 0.0428 | -3.2853
-15.5 | -0.6265 | 0.18775 | 0.0388 | -3.3369
-15 | -0.6147 | 0.17901 | 0.0334 | -3.4339
-14.5 | -0.603 | 0.17054 | 0.0289 | -3.5358
-14 | -0.5897 | 0.1624 | 0.0251 | -3.6312
-13.5 | -0.5751 | 0.15508 | 0.0233 | -3.7084
-13 | -0.5621 | 0.14794 | 0.0202 | -3.7995
-12.5 | -0.5512 | 0.14021 | 0.0168 | -3.9312
-12 | -0.5476 | 0.12953 | 0.0107 | -4.2276
-11.5 | -0.5423 | 0.11986 | 0.006 | -4.5244
-11 | -0.5385 | 0.11033 | 0.0017 | -4.8808
-10.5 | -0.5371 | 0.10289 | -0.0006 | -5.2201
-10 | -0.54 | 0.09273 | -0.0058 | -5.8234
-9.5 | -0.5391 | 0.08436 | -0.0103 | -6.3905
-9 | -0.5565 | 0.06987 | -0.0222 | -7.9648
-8.5 | -0.5982 | 0.05877 | -0.0293 | -10.1787
-7.5 | -0.6827 | 0.02695 | -0.0198 | -25.3321
-7 | -0.6573 | 0.02152 | -0.0156 | -30.5437
-6.5 | -0.6127 | 0.01833 | -0.0136 | -33.4261
-6 | -0.5363 | 0.01517 | -0.0173 | -35.3527
-5.5 | -0.4755 | 0.01279 | -0.0175 | -37.1775
-5 | -0.4272 | 0.01188 | -0.0149 | -35.9596
-4.5 | -0.3782 | 0.01083 | -0.0126 | -34.9215
-3.5 | -0.2713 | 0.0097 | -0.0099 | -27.9691
-3 | -0.2161 | 0.00924 | -0.0089 | -23.3874
-2.5 | -0.1604 | 0.0088 | -0.0081 | -18.2273
-2 | -0.1148 | 0.00697 | -0.0065 | -16.4706
-1.5 | -0.0621 | 0.00636 | -0.0053 | -9.7642
-1 | -0.0069 | 0.00613 | -0.0043 | -1.1256
-0.5 | 0.0479 | 0.00608 | -0.0033 | 7.8783
0 | 0.101 | 0.00635 | -0.002 | 15.9055
0.5 | 0.1556 | 0.00666 | -0.0012 | 23.3634
1 | 0.211 | 0.00684 | -0.0003 | 30.848
1.5 | 0.267 | 0.00702 | 0.0003 | 38.0342
2 | 0.322 | 0.00724 | 0.0011 | 44.4751
2.5 | 0.3767 | 0.00748 | 0.002 | 50.361
3.5 | 0.5044 | 0.00809 | -0.0001 | 62.3486
4 | 0.5791 | 0.00849 | -0.0037 | 68.2097
4.5 | 0.6546 | 0.00889 | -0.0074 | 73.6333
5 | 0.7192 | 0.00926 | -0.0089 | 77.6674
5.5 | 0.7688 | 0.00961 | -0.0072 | 80
6 | 0.8198 | 0.01001 | -0.0056 | 81.8981
6.5 | 0.8717 | 0.01042 | -0.0043 | 83.6564
7 | 0.9232 | 0.01097 | -0.003 | 84.1568
7.5 | 0.9667 | 0.01246 | -0.0008 | 77.5843
8 | 1.009 | 0.01414 | 0.0016 | 71.3579
8.5 | 1.0569 | 0.01519 | 0.0034 | 69.5787
9 | 1.0997 | 0.01671 | 0.0058 | 65.8109
9.5 | 1.1362 | 0.01864 | 0.0088 | 60.9549
10 | 1.1679 | 0.02062 | 0.0122 | 56.6392
10.5 | 1.1856 | 0.02301 | 0.0171 | 51.5254
11 | 1.1816 | 0.0261 | 0.0232 | 45.272
11.5 | 1.1707 | 0.03104 | 0.0255 | 37.7159
12 | 1.1554 | 0.03815 | 0.0241 | 30.2857
12.5 | 1.1231 | 0.04883 | 0.0194 | 23.0002
13 | 1.0977 | 0.05937 | 0.0146 | 18.4891
13.5 | 1.0828 | 0.06839 | 0.0108 | 15.8327
14 | 1.0697 | 0.07846 | 0.0055 | 13.6337
14.5 | 1.0565 | 0.08842 | 0.0006 | 11.9487
15 | 1.0457 | 0.09801 | -0.0039 | 10.6693
15.5 | 1.0373 | 0.10767 | -0.0086 | 9.6341

## 39. Re 750k Mach 0.50 (1)
BIGFOIL.COM POLAR EXPORT
s3
REPUBLIC S-3 |  |  |  | Cl Max: | 1.213 | at alpha= | 20 | deg
JavaFoil+Calcfoil stall+Eppler ext transition |  |  |  | L/D Max: | 82.744 | at alpha= | 6.5 | deg
Re: | 750000 |  |  | Cd Min: | 0.00607 | at alpha= | -1 | deg
Mach: | 0.5 |  |  | Cl=0 at alpha= | -1.2879 | deg
|  |  |  | @ Cl=0.1, Cd= | 0.0067178
|  |  |  | @ Cl=0.4, Cd= | 0.0072303
|  |  |  | @ Cl=0.6, Cd= | 0.0083315
alpha (deg) | Cl | Cd | Cm | Cl/Cd
-20 | -0.944 | 0.19987 | 0.021 | -4.723
-19.5 | -0.922 | 0.18404 | 0.02 | -5.007
-19 | -0.9 | 0.18628 | 0.02 | -4.833
-18.5 | -0.876 | 0.17965 | 0.019 | -4.875
-18 | -0.85 | 0.17481 | 0.018 | -4.862
-17.5 | -0.825 | 0.16887 | 0.017 | -4.888
-17 | -0.802 | 0.15731 | 0.016 | -5.096
-16.5 | -0.777 | 0.15037 | 0.015 | -5.17
-16 | -0.753 | 0.15375 | 0.014 | -4.898
-15.5 | -0.729 | 0.14862 | 0.014 | -4.908
-15 | -0.705 | 0.14714 | 0.013 | -4.793
-14.5 | -0.681 | 0.13159 | 0.012 | -5.178
-14 | -0.657 | 0.138 | 0.012 | -4.759
-13.5 | -0.632 | 0.13354 | 0.011 | -4.734
-13 | -0.609 | 0.12574 | 0.011 | -4.84
-12.5 | -0.582 | 0.1188 | 0.009 | -4.895
-12 | -0.557 | 0.11421 | 0.008 | -4.873
-11.5 | -0.532 | 0.10834 | 0.008 | -4.909
-11 | -0.507 | 0.10764 | 0.007 | -4.709
-10.5 | -0.482 | 0.10218 | 0.007 | -4.715
-10 | -0.457 | 0.09918 | 0.006 | -4.604
-9.5 | -0.431 | 0.09896 | 0.006 | -4.359
-9 | -0.406 | 0.08909 | 0.005 | -4.556
-8.5 | -0.38 | 0.08082 | 0.004 | -4.699
-8 | -0.354 | 0.07823 | 0.003 | -4.524
-7.5 | -0.328 | 0.07615 | 0.003 | -4.31
-7 | -0.489 | 0.05196 | 0.003 | -9.41
-6.5 | -0.495 | 0.04509 | 0.002 | -10.986
-6 | -0.471 | 0.04074 | 0.002 | -11.55
-5.5 | -0.434 | 0.03781 | 0.001 | -11.47
-5 | -0.474 | 0.00914 | 0.001 | -51.851
-4.5 | -0.414 | 0.00882 | 0 | -46.93
-4 | -0.352 | 0.00845 | -0.001 | -41.663
-3.5 | -0.289 | 0.00808 | -0.002 | -35.754
-3 | -0.225 | 0.00778 | -0.004 | -28.871
-2.5 | -0.16 | 0.00875 | -0.005 | -18.257
-2 | -0.094 | 0.00867 | -0.006 | -10.865
-1.5 | -0.028 | 0.00615 | -0.007 | -4.595
-1 | 0.038 | 0.00607 | -0.008 | 6.283
-0.5 | 0.105 | 0.00677 | -0.009 | 15.48
0 | 0.174 | 0.00667 | -0.011 | 26.134
0.5 | 0.242 | 0.00676 | -0.012 | 35.836
1 | 0.31 | 0.00685 | -0.013 | 45.291
1.5 | 0.378 | 0.00702 | -0.014 | 53.845
2 | 0.446 | 0.00767 | -0.015 | 58.144
2.5 | 0.514 | 0.0079 | -0.016 | 65.113
3 | 0.582 | 0.00799 | -0.017 | 72.879
3.5 | 0.65 | 0.00928 | -0.018 | 70.065
4 | 0.718 | 0.00988 | -0.02 | 72.671
4.5 | 0.785 | 0.0104 | -0.021 | 75.45
5 | 0.851 | 0.01072 | -0.022 | 79.321
5.5 | 0.915 | 0.01136 | -0.023 | 80.604
6 | 0.979 | 0.01195 | -0.024 | 81.898
6.5 | 1.04 | 0.01257 | -0.025 | 82.744
7 | 1.099 | 0.01422 | -0.026 | 77.269
7.5 | 1.127 | 0.01693 | -0.026 | 66.603
8 | 1.144 | 0.02133 | -0.026 | 53.632
8.5 | 1.171 | 0.02508 | -0.027 | 46.691
9 | 1.19 | 0.02988 | -0.027 | 39.81
9.5 | 1.139 | 0.0505 | -0.025 | 22.556
10 | 1.038 | 0.0657 | -0.024 | 15.795
10.5 | 0.653 | 0.09389 | -0.013 | 6.954
11 | 0.681 | 0.09852 | -0.014 | 6.915
11.5 | 0.715 | 0.13499 | -0.019 | 5.299
12 | 0.744 | 0.14324 | -0.019 | 5.193
12.5 | 0.77 | 0.1281 | -0.019 | 6.013
13 | 0.799 | 0.14376 | -0.019 | 5.559
13.5 | 0.829 | 0.1471 | -0.021 | 5.637
14 | 0.862 | 0.15853 | -0.023 | 5.437
14.5 | 0.888 | 0.15186 | -0.022 | 5.847
15 | 0.916 | 0.15615 | -0.023 | 5.867
15.5 | 0.945 | 0.16167 | -0.024 | 5.846
16 | 0.975 | 0.16759 | -0.024 | 5.815
16.5 | 1.009 | 0.17403 | -0.027 | 5.799
17 | 1.035 | 0.1875 | -0.026 | 5.519
17.5 | 1.064 | 0.19306 | -0.027 | 5.51
18 | 1.094 | 0.20116 | -0.028 | 5.439
18.5 | 1.128 | 0.19966 | -0.03 | 5.649
19 | 1.156 | 0.20294 | -0.03 | 5.695
19.5 | 1.184 | 0.20769 | -0.03 | 5.702
20 | 1.213 | 0.21314 | -0.031 | 5.69

## 40. Re 750k Mach 0.50 (2)
BIGFOIL.COM POLAR EXPORT
s3
REPUBLIC S-3 |  |  |  | Cl Max: | 1.1844 | at alpha= | 9 | deg
XFOIL ncrit=9 |  |  |  | L/D Max: | 81.7626 | at alpha= | 6 | deg
Re: | 750000 |  |  | Cd Min: | 0.27728 | at alpha= | -20 | deg
Mach: | 0.5 |  |  | Cl=0 at alpha= | -0.94389 | deg
|  |  |  | @ Cl=0.1, Cd= | 0.0070837
|  |  |  | @ Cl=0.4, Cd= | 0.00822
|  |  |  | @ Cl=0.6, Cd= | 0.0091997
alpha (deg) | Cl | Cd | Cm | Cl/Cd
-20 | -0.8562 | 0.27728 | 0.0906 | -3.0879
-19.5 | -0.8334 | 0.26856 | 0.0852 | -3.1032
-19 | -0.8121 | 0.26006 | 0.0795 | -3.1227
-18.5 | -0.7906 | 0.25175 | 0.0742 | -3.1404
-18 | -0.7677 | 0.24327 | 0.0706 | -3.1558
-17.5 | -0.7455 | 0.23553 | 0.0663 | -3.1652
-17 | -0.7235 | 0.22764 | 0.0618 | -3.1783
-16.5 | -0.7014 | 0.2194 | 0.0572 | -3.1969
-16 | -0.6809 | 0.21056 | 0.0516 | -3.2338
-15.5 | -0.6622 | 0.20203 | 0.0462 | -3.2777
-15 | -0.6429 | 0.19333 | 0.0416 | -3.3254
-14.5 | -0.62 | 0.18538 | 0.0391 | -3.3445
-14 | -0.6 | 0.1775 | 0.0352 | -3.3803
-13.5 | -0.581 | 0.16954 | 0.0313 | -3.4269
-13 | -0.5635 | 0.1609 | 0.0269 | -3.5022
-12.5 | -0.5522 | 0.15141 | 0.0205 | -3.6471
-12 | -0.5391 | 0.14205 | 0.0164 | -3.7951
-11.5 | -0.52 | 0.13495 | 0.0147 | -3.8533
-11 | -0.5069 | 0.12683 | 0.0111 | -3.9967
-10.5 | -0.4978 | 0.11743 | 0.0052 | -4.2391
-10 | -0.4894 | 0.10812 | 0.0002 | -4.5265
-9.5 | -0.4826 | 0.09873 | -0.0044 | -4.8881
-9 | -0.4781 | 0.08918 | -0.0091 | -5.3611
-8.5 | -0.4786 | 0.07881 | -0.0147 | -6.0728
-8 | -0.4919 | 0.06735 | -0.0204 | -7.3036
-7.5 | -0.5062 | 0.05535 | -0.0311 | -9.1454
-7 | -0.5355 | 0.04717 | -0.0345 | -11.3526
-6.5 | -0.5558 | 0.04001 | -0.0316 | -13.8915
-6 | -0.5252 | 0.03012 | -0.0356 | -17.4369
-5.5 | -0.508 | 0.02302 | -0.0296 | -22.0678
-5 | -0.4688 | 0.01829 | -0.0249 | -25.6315
-4.5 | -0.416 | 0.01452 | -0.021 | -28.6501
-4 | -0.3605 | 0.01224 | -0.0174 | -29.4526
-3.5 | -0.3016 | 0.01107 | -0.0146 | -27.2448
-3 | -0.2414 | 0.01016 | -0.0123 | -23.7598
-2.5 | -0.1786 | 0.00945 | -0.0105 | -18.8995
-2 | -0.1152 | 0.00895 | -0.0091 | -12.8715
-1.5 | -0.0661 | 0.00698 | -0.0066 | -9.4699
-1 | -0.0067 | 0.00673 | -0.0047 | -0.99554
-0.5 | 0.053 | 0.00697 | -0.003 | 7.604
0 | 0.115 | 0.00712 | -0.0017 | 16.1517
0.5 | 0.1782 | 0.00729 | -0.0006 | 24.4444
1 | 0.2413 | 0.00754 | 0.0004 | 32.0027
1.5 | 0.3044 | 0.00781 | 0.0015 | 38.9757
2 | 0.3673 | 0.00809 | 0.0026 | 45.4017
2.5 | 0.4302 | 0.00834 | 0.0039 | 51.5827
3 | 0.4925 | 0.00863 | 0.0054 | 57.0684
3.5 | 0.5592 | 0.00895 | 0.0063 | 62.4804
4.5 | 0.734 | 0.01002 | -0.0005 | 73.2535
5 | 0.8203 | 0.01053 | -0.0033 | 77.9012
5.5 | 0.8772 | 0.01097 | -0.0002 | 79.9635
6 | 0.937 | 0.01146 | 0.0027 | 81.7627
6.5 | 0.9901 | 0.01266 | 0.0062 | 78.207
7 | 1.0432 | 0.01396 | 0.01 | 74.7278
7.5 | 1.0905 | 0.0157 | 0.0142 | 69.4586
8 | 1.1367 | 0.01741 | 0.019 | 65.2901
8.5 | 1.1732 | 0.01948 | 0.0246 | 60.2259
9 | 1.1844 | 0.02228 | 0.0319 | 53.1598
9.5 | 1.175 | 0.0274 | 0.0355 | 42.8832
10 | 1.1451 | 0.03632 | 0.0329 | 31.5281
10.5 | 1.0963 | 0.04998 | 0.0243 | 21.9348
11 | 1.0424 | 0.06391 | 0.0164 | 16.3104
11.5 | 1.0026 | 0.07615 | 0.0098 | 13.1661
12 | 0.9702 | 0.08802 | 0.0033 | 11.0225
12.5 | 0.9406 | 0.10036 | -0.0038 | 9.3723
13 | 0.9304 | 0.11068 | -0.0092 | 8.4062
13.5 | 0.9281 | 0.12018 | -0.014 | 7.7226
14 | 0.9269 | 0.12997 | -0.0191 | 7.1316

## 41. Re 1M Mach 0.00 (1)
BIGFOIL.COM POLAR EXPORT
s3
REPUBLIC S-3 |  |  |  | Cl Max: | 1.293 | at alpha= | 12.5 | deg
JavaFoil+Calcfoil stall+Eppler ext transition |  |  |  | L/D Max: | 101.018 | at alpha= | 7.5 | deg
Re: | 1000000 |  |  | Cd Min: | 0.00492 | at alpha= | -2 | deg
Mach: | 0 |  |  | Cl=0 at alpha= | -1.2845 | deg
|  |  |  | @ Cl=0.1, Cd= | 0.005668
|  |  |  | @ Cl=0.4, Cd= | 0.0062622
|  |  |  | @ Cl=0.6, Cd= | 0.0079002
alpha (deg) | Cl | Cd | Cm | Cl/Cd
-13.5 | -0.671 | 0.09828 | 0.009 | -6.825
-13 | -0.68 | 0.09282 | 0.008 | -7.324
-12.5 | -0.686 | 0.08697 | 0.008 | -7.887
-12 | -0.689 | 0.08049 | 0.008 | -8.555
-11.5 | -0.688 | 0.07545 | 0.007 | -9.115
-11 | -0.684 | 0.0704 | 0.007 | -9.716
-10.5 | -0.676 | 0.06611 | 0.007 | -10.219
-10 | -0.663 | 0.06107 | 0.006 | -10.863
-9.5 | -0.647 | 0.05666 | 0.006 | -11.424
-9 | -0.63 | 0.05085 | 0.006 | -12.397
-8.5 | -0.723 | 0.01197 | 0.008 | -60.425
-8 | -0.694 | 0.01017 | 0.007 | -68.198
-7.5 | -0.655 | 0.00978 | 0.006 | -67.033
-7 | -0.613 | 0.00923 | 0.005 | -66.408
-6.5 | -0.568 | 0.00888 | 0.004 | -63.923
-6 | -0.52 | 0.00843 | 0.003 | -61.66
-5.5 | -0.469 | 0.00819 | 0.002 | -57.34
-5 | -0.417 | 0.00788 | 0.001 | -52.913
-4.5 | -0.362 | 0.00758 | 0 | -47.82
-4 | -0.307 | 0.00741 | -0.001 | -41.49
-3.5 | -0.252 | 0.00724 | -0.002 | -34.733
-3 | -0.195 | 0.0075 | -0.003 | -26.059
-2.5 | -0.139 | 0.00687 | -0.004 | -20.214
-2 | -0.082 | 0.00492 | -0.005 | -16.65
-1.5 | -0.025 | 0.00555 | -0.006 | -4.416
-1 | 0.033 | 0.00538 | -0.007 | 6.151
-0.5 | 0.091 | 0.00562 | -0.008 | 16.164
0 | 0.151 | 0.00594 | -0.009 | 25.438
0.5 | 0.21 | 0.00594 | -0.01 | 35.359
1 | 0.269 | 0.00607 | -0.011 | 44.272
1.5 | 0.328 | 0.00616 | -0.012 | 53.251
2 | 0.387 | 0.00626 | -0.013 | 61.832
2.5 | 0.446 | 0.00627 | -0.014 | 71.125
3 | 0.505 | 0.00688 | -0.015 | 73.426
3.5 | 0.565 | 0.00774 | -0.016 | 72.919
4 | 0.624 | 0.00801 | -0.017 | 77.843
4.5 | 0.683 | 0.00837 | -0.018 | 81.629
5 | 0.741 | 0.00866 | -0.019 | 85.588
5.5 | 0.8 | 0.00903 | -0.02 | 88.593
6 | 0.857 | 0.00933 | -0.021 | 91.939
6.5 | 0.915 | 0.00963 | -0.021 | 95.014
7 | 0.972 | 0.00983 | -0.022 | 98.797
7.5 | 1.028 | 0.01017 | -0.023 | 101.018
8 | 1.083 | 0.01166 | -0.024 | 92.905
8.5 | 1.138 | 0.01271 | -0.025 | 89.549
9 | 1.192 | 0.01357 | -0.026 | 87.836
9.5 | 1.243 | 0.01435 | -0.027 | 86.6
10 | 1.285 | 0.01524 | -0.027 | 84.319
10.5 | 1.272 | 0.01982 | -0.027 | 64.191
11 | 1.28 | 0.02345 | -0.027 | 54.583
11.5 | 1.288 | 0.02747 | -0.028 | 46.89
12 | 1.29 | 0.03248 | -0.028 | 39.725
12.5 | 1.293 | 0.03597 | -0.028 | 35.956
13 | 1.277 | 0.04385 | -0.028 | 29.127
13.5 | 1.247 | 0.05587 | -0.027 | 22.316
14 | 1.232 | 0.06288 | -0.027 | 19.591
14.5 | 1.212 | 0.07054 | -0.027 | 17.175
15 | 1.187 | 0.0789 | -0.027 | 15.037
15.5 | 1.161 | 0.08592 | -0.027 | 13.511
16 | 1.131 | 0.09368 | -0.027 | 12.078
16.5 | 1.1 | 0.10144 | -0.027 | 10.845
17 | 1.066 | 0.11072 | -0.028 | 9.631
17.5 | 1.025 | 0.12396 | -0.027 | 8.27

## 42. Re 1M Mach 0.00 (2)
BIGFOIL.COM POLAR EXPORT
s3
REPUBLIC S-3 |  |  |  | Cl Max: | 1.2557 | at alpha= | 12.5 | deg
XFOIL ncrit=9 |  |  |  | L/D Max: | 90.9062 | at alpha= | 6.5 | deg
Re: | 1000000 |  |  | Cd Min: | 0.15836 | at alpha= | -14 | deg
Mach: | 0 |  |  | Cl=0 at alpha= | -0.93738 | deg
|  |  |  | @ Cl=0.1, Cd= | 0.0059961
|  |  |  | @ Cl=0.4, Cd= | 0.0069709
|  |  |  | @ Cl=0.6, Cd= | 0.0078495
alpha (deg) | Cl | Cd | Cm | Cl/Cd
-14 | -0.5873 | 0.15836 | 0.0245 | -3.7086
-13.5 | -0.5755 | 0.15127 | 0.0213 | -3.8045
-13 | -0.5668 | 0.14306 | 0.0177 | -3.962
-12.5 | -0.5647 | 0.13145 | 0.0119 | -4.2959
-12 | -0.5623 | 0.12138 | 0.0075 | -4.6326
-11.5 | -0.57 | 0.1107 | 0.0031 | -5.1491
-11 | -0.5733 | 0.10056 | -0.0017 | -5.7011
-10.5 | -0.5687 | 0.0934 | -0.0054 | -6.0889
-10 | -0.6362 | 0.06503 | -0.0274 | -9.7832
-9.5 | -0.8232 | 0.03116 | -0.0223 | -26.4185
-9 | -0.8273 | 0.02125 | -0.0165 | -38.9318
-8.5 | -0.7852 | 0.0196 | -0.0148 | -40.0612
-8 | -0.7428 | 0.01767 | -0.0128 | -42.0374
-7.5 | -0.6997 | 0.0159 | -0.0106 | -44.0063
-7 | -0.6571 | 0.01443 | -0.0082 | -45.5371
-6.5 | -0.5886 | 0.01229 | -0.0115 | -47.8926
-6 | -0.5185 | 0.01147 | -0.0146 | -45.2049
-5.5 | -0.4706 | 0.01092 | -0.0126 | -43.0952
-5 | -0.4237 | 0.01002 | -0.0106 | -42.2854
-4.5 | -0.3718 | 0.00968 | -0.0096 | -38.4091
-4 | -0.3196 | 0.00918 | -0.0087 | -34.8148
-3.5 | -0.2663 | 0.00881 | -0.008 | -30.227
-3 | -0.212 | 0.00849 | -0.0075 | -24.9706
-2.5 | -0.1577 | 0.00815 | -0.007 | -19.3497
-2 | -0.111 | 0.00662 | -0.0058 | -16.7674
-1.5 | -0.0602 | 0.00592 | -0.0049 | -10.1689
-1 | -0.0066 | 0.0057 | -0.0043 | -1.1579
-0.5 | 0.0461 | 0.00571 | -0.0035 | 8.0736
0 | 0.0978 | 0.00599 | -0.0025 | 16.3272
1 | 0.2063 | 0.00629 | -0.0015 | 32.7981
1.5 | 0.2605 | 0.00645 | -0.001 | 40.3876
2.5 | 0.3679 | 0.00685 | 0.0001 | 53.708
3 | 0.421 | 0.00705 | 0.0008 | 59.7163
3.5 | 0.4784 | 0.00726 | 0.0006 | 65.8953
4 | 0.5484 | 0.00761 | -0.0026 | 72.0631
4.5 | 0.6195 | 0.00794 | -0.0061 | 78.0227
5 | 0.6893 | 0.00829 | -0.0093 | 83.1484
5.5 | 0.7435 | 0.00866 | -0.0093 | 85.8545
6 | 0.7931 | 0.00892 | -0.0082 | 88.9126
6.5 | 0.8427 | 0.00927 | -0.0071 | 90.9061
7 | 0.891 | 0.00985 | -0.006 | 90.4569
7.5 | 0.933 | 0.01124 | -0.0042 | 83.0071
8 | 0.9756 | 0.01265 | -0.0024 | 77.1225
8.5 | 1.0225 | 0.01356 | -0.0011 | 75.4056
9 | 1.0676 | 0.01462 | 0.0003 | 73.0233
9.5 | 1.1118 | 0.01571 | 0.0017 | 70.7702
10 | 1.1511 | 0.01721 | 0.0036 | 66.8855
10.5 | 1.181 | 0.01936 | 0.0066 | 61.0021
11 | 1.2148 | 0.02084 | 0.009 | 58.2917
11.5 | 1.2409 | 0.02259 | 0.0122 | 54.9314
12 | 1.2504 | 0.02457 | 0.0176 | 50.8913
12.5 | 1.2557 | 0.02728 | 0.0213 | 46.0301
13 | 1.2469 | 0.03211 | 0.0229 | 38.8321
13.5 | 1.2362 | 0.03855 | 0.0218 | 32.0674
14 | 1.2045 | 0.04897 | 0.0176 | 24.5967
14.5 | 1.1722 | 0.06063 | 0.0121 | 19.3337
15 | 1.1492 | 0.07083 | 0.0078 | 16.2248
15.5 | 1.1345 | 0.08048 | 0.0032 | 14.0967
16 | 1.1198 | 0.09092 | -0.0021 | 12.3163
16.5 | 1.1078 | 0.10079 | -0.0069 | 10.9912
17 | 1.0988 | 0.11035 | -0.0116 | 9.9574
17.5 | 1.091 | 0.11992 | -0.0164 | 9.0977

## 43. Re 1M Mach 0.10 (1)
BIGFOIL.COM POLAR EXPORT
s3
REPUBLIC S-3 |  |  |  | Cl Max: | 1.289 | at alpha= | 10 | deg
JavaFoil+Calcfoil stall+Eppler ext transition |  |  |  | L/D Max: | 100.813 | at alpha= | 7.5 | deg
Re: | 1000000 |  |  | Cd Min: | 0.00487 | at alpha= | -2 | deg
Mach: | 0.1 |  |  | Cl=0 at alpha= | -1.2845 | deg
|  |  |  | @ Cl=0.1, Cd= | 0.0056475
|  |  |  | @ Cl=0.4, Cd= | 0.0062537
|  |  |  | @ Cl=0.6, Cd= | 0.0079065
alpha (deg) | Cl | Cd | Cm | Cl/Cd
-13.5 | -0.649 | 0.10075 | 0.009 | -6.443
-13 | -0.661 | 0.09415 | 0.008 | -7.025
-12.5 | -0.671 | 0.08841 | 0.008 | -7.586
-12 | -0.676 | 0.08208 | 0.008 | -8.24
-11.5 | -0.678 | 0.07633 | 0.007 | -8.884
-11 | -0.676 | 0.07099 | 0.007 | -9.526
-10.5 | -0.67 | 0.06651 | 0.006 | -10.069
-10 | -0.66 | 0.06181 | 0.006 | -10.675
-9.5 | -0.645 | 0.0571 | 0.006 | -11.299
-9 | -0.627 | 0.05293 | 0.005 | -11.839
-8.5 | -0.72 | 0.01246 | 0.008 | -57.758
-8 | -0.695 | 0.01041 | 0.007 | -66.712
-7.5 | -0.657 | 0.00987 | 0.006 | -66.563
-7 | -0.615 | 0.00929 | 0.005 | -66.253
-6.5 | -0.57 | 0.00886 | 0.004 | -64.322
-6 | -0.522 | 0.00851 | 0.003 | -61.381
-5.5 | -0.472 | 0.00816 | 0.002 | -57.815
-5 | -0.419 | 0.00795 | 0.001 | -52.659
-4.5 | -0.364 | 0.00764 | 0 | -47.625
-4 | -0.309 | 0.00746 | -0.001 | -41.371
-3.5 | -0.253 | 0.0072 | -0.002 | -35.121
-3 | -0.196 | 0.00746 | -0.003 | -26.306
-2.5 | -0.139 | 0.00688 | -0.004 | -20.277
-2 | -0.082 | 0.00487 | -0.005 | -16.884
-1.5 | -0.025 | 0.00558 | -0.006 | -4.414
-1 | 0.033 | 0.00543 | -0.007 | 6.125
-0.5 | 0.091 | 0.00559 | -0.008 | 16.332
0 | 0.152 | 0.00598 | -0.009 | 25.401
0.5 | 0.211 | 0.00597 | -0.01 | 35.34
1 | 0.27 | 0.0061 | -0.011 | 44.295
1.5 | 0.33 | 0.00614 | -0.012 | 53.69
2 | 0.389 | 0.00625 | -0.013 | 62.288
2.5 | 0.448 | 0.00627 | -0.014 | 71.519
3 | 0.508 | 0.00681 | -0.015 | 74.553
3.5 | 0.567 | 0.00778 | -0.016 | 72.895
4 | 0.627 | 0.00801 | -0.017 | 78.278
4.5 | 0.686 | 0.00838 | -0.018 | 81.905
5 | 0.745 | 0.00869 | -0.019 | 85.718
5.5 | 0.804 | 0.00905 | -0.02 | 88.77
6 | 0.862 | 0.00937 | -0.021 | 91.937
6.5 | 0.919 | 0.00965 | -0.022 | 95.196
7 | 0.976 | 0.00989 | -0.022 | 98.688
7.5 | 1.032 | 0.01024 | -0.023 | 100.813
8 | 1.088 | 0.01172 | -0.024 | 92.845
8.5 | 1.143 | 0.01281 | -0.025 | 89.211
9 | 1.197 | 0.01369 | -0.026 | 87.396
9.5 | 1.248 | 0.01449 | -0.027 | 86.13
10 | 1.289 | 0.0154 | -0.028 | 83.685
10.5 | 1.269 | 0.02061 | -0.027 | 61.582
11 | 1.277 | 0.02448 | -0.027 | 52.148
11.5 | 1.285 | 0.02842 | -0.028 | 45.208
12 | 1.283 | 0.03396 | -0.028 | 37.788
12.5 | 1.283 | 0.03785 | -0.028 | 33.888
13 | 1.262 | 0.04691 | -0.028 | 26.898
13.5 | 1.234 | 0.05802 | -0.027 | 21.261
14 | 1.214 | 0.06532 | -0.027 | 18.588
14.5 | 1.19 | 0.07348 | -0.027 | 16.196
15 | 1.16 | 0.08265 | -0.027 | 14.036

## 44. Re 1M Mach 0.10 (2)
BIGFOIL.COM POLAR EXPORT
s3
REPUBLIC S-3 |  |  |  | Cl Max: | 1.245 | at alpha= | 12.5 | deg
XFOIL ncrit=9 |  |  |  | L/D Max: | 90.8896 | at alpha= | 6.5 | deg
Re: | 1000000 |  |  | Cd Min: | 0.15916 | at alpha= | -14 | deg
Mach: | 0.1 |  |  | Cl=0 at alpha= | -0.93845 | deg
|  |  |  | @ Cl=0.1, Cd= | 0.0060253
|  |  |  | @ Cl=0.4, Cd= | 0.0069906
|  |  |  | @ Cl=0.6, Cd= | 0.007876
alpha (deg) | Cl | Cd | Cm | Cl/Cd
-14 | -0.5866 | 0.15916 | 0.0249 | -3.6856
-13.5 | -0.5747 | 0.15201 | 0.0217 | -3.7807
-13 | -0.5657 | 0.14378 | 0.018 | -3.9345
-12.5 | -0.5631 | 0.1323 | 0.0123 | -4.2562
-12 | -0.56 | 0.12235 | 0.008 | -4.577
-11.5 | -0.5656 | 0.11218 | 0.0038 | -5.0419
-11 | -0.5673 | 0.1024 | -0.0008 | -5.54
-10.5 | -0.5616 | 0.09542 | -0.0042 | -5.8856
-10 | -0.5791 | 0.0815 | -0.0126 | -7.1055
-9 | -0.8232 | 0.02325 | -0.0183 | -35.4065
-8.5 | -0.7858 | 0.02071 | -0.016 | -37.943
-8 | -0.7446 | 0.01849 | -0.0138 | -40.2704
-7.5 | -0.7022 | 0.01648 | -0.0115 | -42.6092
-7 | -0.6599 | 0.01479 | -0.0089 | -44.618
-6.5 | -0.5905 | 0.01258 | -0.0122 | -46.9396
-6 | -0.5211 | 0.01162 | -0.015 | -44.8451
-5.5 | -0.4734 | 0.01102 | -0.0129 | -42.9583
-5 | -0.4261 | 0.0101 | -0.0109 | -42.1881
-4.5 | -0.3741 | 0.00972 | -0.0098 | -38.4877
-4 | -0.3215 | 0.00921 | -0.0089 | -34.9077
-3.5 | -0.2679 | 0.00883 | -0.0081 | -30.3398
-3 | -0.2131 | 0.00853 | -0.0076 | -24.9824
-2 | -0.111 | 0.00671 | -0.0059 | -16.5425
-1.5 | -0.0604 | 0.00594 | -0.005 | -10.1684
-1 | -0.0065 | 0.00573 | -0.0043 | -1.1344
-0.5 | 0.0463 | 0.00575 | -0.0034 | 8.0522
0 | 0.0984 | 0.00602 | -0.0025 | 16.3455
0.5 | 0.1528 | 0.0062 | -0.002 | 24.6452
1 | 0.2076 | 0.00633 | -0.0015 | 32.7962
1.5 | 0.262 | 0.00648 | -0.001 | 40.4321
2 | 0.3162 | 0.0067 | -0.0005 | 47.194
2.5 | 0.3701 | 0.00689 | 0.0001 | 53.7155
3 | 0.4236 | 0.00707 | 0.0009 | 59.9151
3.5 | 0.4808 | 0.0073 | 0.0008 | 65.863
4 | 0.5509 | 0.00765 | -0.0023 | 72.0131
4.5 | 0.6226 | 0.00798 | -0.0058 | 78.0201
5 | 0.693 | 0.00832 | -0.0091 | 83.2933
5.5 | 0.7482 | 0.00869 | -0.0092 | 86.099
6 | 0.798 | 0.00897 | -0.008 | 88.9632
6.5 | 0.848 | 0.00933 | -0.0068 | 90.8896
7 | 0.8948 | 0.01012 | -0.0054 | 88.419
7.5 | 0.9383 | 0.01138 | -0.0037 | 82.4517
8 | 0.9816 | 0.01275 | -0.0019 | 76.9882
8.5 | 1.0284 | 0.01371 | -0.0005 | 75.0109
9 | 1.0738 | 0.01478 | 0.0009 | 72.6522
9.5 | 1.1177 | 0.01594 | 0.0025 | 70.1192
10 | 1.1554 | 0.01761 | 0.0048 | 65.6104
10.5 | 1.1853 | 0.01971 | 0.0078 | 60.137
11 | 1.2168 | 0.02132 | 0.0106 | 57.0732
11.5 | 1.2371 | 0.02317 | 0.0148 | 53.3923
12 | 1.2424 | 0.02549 | 0.02 | 48.7407
12.5 | 1.245 | 0.02878 | 0.023 | 43.2592
13 | 1.2334 | 0.03454 | 0.0233 | 35.7093
13.5 | 1.2203 | 0.04186 | 0.0211 | 29.1519
14 | 1.1892 | 0.05297 | 0.0158 | 22.4504
14.5 | 1.1582 | 0.0647 | 0.0102 | 17.9011
15 | 1.1328 | 0.07518 | 0.0059 | 15.0678
15.5 | 1.1179 | 0.08477 | 0.0015 | 13.1874
16 | 1.1038 | 0.09525 | -0.0039 | 11.5885
16.5 | 1.0933 | 0.10507 | -0.0087 | 10.4054
17 | 1.0853 | 0.11461 | -0.0134 | 9.4695
17.5 | 1.0777 | 0.12435 | -0.0184 | 8.6667

## 45. Re 1M Mach 0.25 (1)
BIGFOIL.COM POLAR EXPORT
s3
REPUBLIC S-3 |  |  |  | Cl Max: | 1.273 | at alpha= | 9.5 | deg
JavaFoil+Calcfoil stall+Eppler ext transition |  |  |  | L/D Max: | 99.188 | at alpha= | 7.5 | deg
Re: | 1000000 |  |  | Cd Min: | 0.00542 | at alpha= | -1 | deg
Mach: | 0.25 |  |  | Cl=0 at alpha= | -1.2881 | deg
|  |  |  | @ Cl=0.1, Cd= | 0.0056919
|  |  |  | @ Cl=0.4, Cd= | 0.0063
|  |  |  | @ Cl=0.6, Cd= | 0.0079941
alpha (deg) | Cl | Cd | Cm | Cl/Cd
-12.5 | -0.536 | 0.10038 | 0.007 | -5.343
-12 | -0.568 | 0.09192 | 0.007 | -6.179
-11.5 | -0.593 | 0.08326 | 0.007 | -7.127
-11 | -0.612 | 0.07661 | 0.007 | -7.988
-10.5 | -0.623 | 0.07121 | 0.006 | -8.753
-10 | -0.627 | 0.06545 | 0.006 | -9.581
-9.5 | -0.624 | 0.06087 | 0.006 | -10.256
-9 | -0.615 | 0.05578 | 0.005 | -11.025
-8.5 | -0.6 | 0.05095 | 0.005 | -11.776
-8 | -0.581 | 0.04559 | 0.005 | -12.749
-7.5 | -0.664 | 0.01011 | 0.007 | -65.727
-7 | -0.625 | 0.00946 | 0.006 | -66.109
-6.5 | -0.582 | 0.009 | 0.004 | -64.637
-6 | -0.534 | 0.00865 | 0.003 | -61.686
-5.5 | -0.483 | 0.00829 | 0.002 | -58.308
-5 | -0.429 | 0.00796 | 0.001 | -53.969
-4.5 | -0.373 | 0.00769 | 0 | -48.552
-4 | -0.317 | 0.00742 | -0.001 | -42.679
-3.5 | -0.26 | 0.00721 | -0.002 | -35.983
-3 | -0.202 | 0.00754 | -0.003 | -26.728
-2.5 | -0.143 | 0.00693 | -0.004 | -20.666
-2 | -0.084 | 0.00585 | -0.005 | -14.439
-1.5 | -0.025 | 0.00556 | -0.006 | -4.553
-1 | 0.034 | 0.00542 | -0.007 | 6.308
-0.5 | 0.094 | 0.00566 | -0.008 | 16.559
0 | 0.156 | 0.00599 | -0.009 | 26.036
0.5 | 0.217 | 0.00604 | -0.01 | 35.905
1 | 0.278 | 0.00607 | -0.012 | 45.765
1.5 | 0.339 | 0.0062 | -0.013 | 54.619
2 | 0.4 | 0.0063 | -0.014 | 63.479
2.5 | 0.461 | 0.00628 | -0.015 | 73.386
3 | 0.522 | 0.00688 | -0.016 | 75.848
3.5 | 0.583 | 0.00793 | -0.017 | 73.529
4 | 0.644 | 0.00816 | -0.018 | 78.874
4.5 | 0.705 | 0.00861 | -0.018 | 81.837
5 | 0.765 | 0.00894 | -0.019 | 85.56
5.5 | 0.825 | 0.00934 | -0.02 | 88.319
6 | 0.884 | 0.00972 | -0.021 | 90.93
6.5 | 0.943 | 0.00995 | -0.022 | 94.698
7 | 1.001 | 0.01021 | -0.023 | 98.033
7.5 | 1.058 | 0.01066 | -0.024 | 99.188
8 | 1.114 | 0.01298 | -0.025 | 85.828
8.5 | 1.169 | 0.01362 | -0.026 | 85.785
9 | 1.222 | 0.01465 | -0.027 | 83.434
9.5 | 1.273 | 0.01559 | -0.028 | 81.633
10 | 1.244 | 0.02187 | -0.027 | 56.878
10.5 | 1.255 | 0.02566 | -0.027 | 48.907
11 | 1.26 | 0.03 | -0.027 | 42.005
11.5 | 1.256 | 0.03486 | -0.028 | 36.034
12 | 1.237 | 0.042 | -0.027 | 29.443
12.5 | 1.198 | 0.05351 | -0.027 | 22.383
13 | 1.167 | 0.06123 | -0.027 | 19.066
13.5 | 1.122 | 0.073 | -0.026 | 15.373
14 | 1.073 | 0.08236 | -0.026 | 13.025
14.5 | 1.017 | 0.0921 | -0.026 | 11.045

## 46. Re 1M Mach 0.25 (2)
BIGFOIL.COM POLAR EXPORT
s3
REPUBLIC S-3 |  |  |  | Cl Max: | 1.2021 | at alpha= | 11 | deg
XFOIL ncrit=9 |  |  |  | L/D Max: | 90.9647 | at alpha= | 6.5 | deg
Re: | 1000000 |  |  | Cd Min: | 0.25087 | at alpha= | -20 | deg
Mach: | 0.25 |  |  | Cl=0 at alpha= | -0.94052 | deg
|  |  |  | @ Cl=0.1, Cd= | 0.0061734
|  |  |  | @ Cl=0.4, Cd= | 0.0071238
|  |  |  | @ Cl=0.6, Cd= | 0.00801
alpha (deg) | Cl | Cd | Cm | Cl/Cd
-20 | -0.7794 | 0.25087 | 0.0733 | -3.1068
-19.5 | -0.7628 | 0.24346 | 0.0686 | -3.1332
-19 | -0.7449 | 0.23674 | 0.0655 | -3.1465
-18.5 | -0.7271 | 0.23014 | 0.0616 | -3.1594
-18 | -0.7093 | 0.22372 | 0.0577 | -3.1705
-17.5 | -0.6917 | 0.21682 | 0.0538 | -3.1902
-17 | -0.6744 | 0.20937 | 0.0498 | -3.2211
-16.5 | -0.6592 | 0.20103 | 0.0449 | -3.2791
-16 | -0.6445 | 0.19302 | 0.0405 | -3.339
-15.5 | -0.6296 | 0.18503 | 0.0365 | -3.4027
-15 | -0.6144 | 0.17756 | 0.0338 | -3.4602
-14.5 | -0.5987 | 0.17086 | 0.0306 | -3.504
-14 | -0.5849 | 0.16324 | 0.027 | -3.5831
-13.5 | -0.5719 | 0.15574 | 0.0236 | -3.6721
-13 | -0.5637 | 0.14611 | 0.0188 | -3.8581
-12.5 | -0.5564 | 0.13643 | 0.0141 | -4.0783
-12 | -0.556 | 0.12565 | 0.0096 | -4.425
-11.5 | -0.5472 | 0.1189 | 0.0071 | -4.6022
-11 | -0.5434 | 0.11011 | 0.0032 | -4.9351
-10.5 | -0.5361 | 0.10285 | -0.0001 | -5.2124
-10 | -0.5394 | 0.09274 | -0.0052 | -5.8163
-9.5 | -0.5465 | 0.08182 | -0.0116 | -6.6793
-9 | -0.5731 | 0.06547 | -0.0261 | -8.7536
-8.5 | -0.6489 | 0.05067 | -0.0289 | -12.8064
-8 | -0.6505 | 0.0449 | -0.0269 | -14.4878
-7.5 | -0.6968 | 0.02401 | -0.0185 | -29.0212
-7 | -0.6699 | 0.01819 | -0.0137 | -36.8279
-6.5 | -0.5979 | 0.015 | -0.0167 | -39.86
-6 | -0.536 | 0.01256 | -0.0175 | -42.6752
-5.5 | -0.4875 | 0.01177 | -0.0148 | -41.4189
-5 | -0.4383 | 0.01073 | -0.0126 | -40.8481
-4.5 | -0.3857 | 0.01003 | -0.011 | -38.4546
-4 | -0.3315 | 0.00944 | -0.0098 | -35.1165
-3.5 | -0.2762 | 0.00899 | -0.0088 | -30.723
-3 | -0.2197 | 0.00863 | -0.0081 | -25.4577
-2.5 | -0.1628 | 0.0083 | -0.0075 | -19.6145
-2 | -0.1116 | 0.00717 | -0.0065 | -15.5649
-1.5 | -0.0616 | 0.00607 | -0.0052 | -10.1483
-1 | -0.0064 | 0.00585 | -0.0044 | -1.094
-0.5 | 0.0474 | 0.00597 | -0.0034 | 7.9397
0 | 0.1017 | 0.00618 | -0.0025 | 16.4563
0.5 | 0.1579 | 0.00631 | -0.0019 | 25.0238
1 | 0.2144 | 0.00645 | -0.0014 | 33.2403
1.5 | 0.2705 | 0.00666 | -0.0008 | 40.6156
2 | 0.3266 | 0.00688 | -0.0003 | 47.4709
2.5 | 0.3824 | 0.00706 | 0.0004 | 54.1643
3 | 0.4376 | 0.00726 | 0.0012 | 60.2755
3.5 | 0.4944 | 0.00749 | 0.0018 | 66.008
4 | 0.5644 | 0.00784 | -0.0007 | 71.9898
4.5 | 0.6398 | 0.0082 | -0.0044 | 78.0244
5 | 0.7135 | 0.00853 | -0.0077 | 83.646
5.5 | 0.774 | 0.00888 | -0.0082 | 87.1622
6 | 0.8248 | 0.00928 | -0.0066 | 88.8793
6.5 | 0.8769 | 0.00964 | -0.0052 | 90.9647
7 | 0.9213 | 0.01093 | -0.0031 | 84.2909
7.5 | 0.9655 | 0.01235 | -0.0009 | 78.1781
8 | 1.014 | 0.01337 | 0.001 | 75.8414
8.5 | 1.0603 | 0.01462 | 0.003 | 72.5239
9 | 1.1066 | 0.01577 | 0.005 | 70.1712
9.5 | 1.1473 | 0.01737 | 0.0076 | 66.0507
10 | 1.169 | 0.02018 | 0.0121 | 57.9286
10.5 | 1.1966 | 0.02204 | 0.016 | 54.2922
11 | 1.2021 | 0.0244 | 0.0221 | 49.2664
11.5 | 1.1998 | 0.02811 | 0.0257 | 42.6823
12 | 1.1932 | 0.03367 | 0.0258 | 35.4381
12.5 | 1.1812 | 0.04127 | 0.0232 | 28.6213
13 | 1.1576 | 0.05191 | 0.0176 | 22.3001
13.5 | 1.1302 | 0.06341 | 0.0119 | 17.8237
14 | 1.1014 | 0.075 | 0.0063 | 14.6853
14.5 | 1.0776 | 0.08614 | 0.0009 | 12.5099
15 | 1.059 | 0.09674 | -0.0041 | 10.9469
15.5 | 1.0474 | 0.10665 | -0.0089 | 9.8209
16 | 1.0388 | 0.11567 | -0.0129 | 8.9807

## 47. Re 1M Mach 0.50 (1)
BIGFOIL.COM POLAR EXPORT
s3
REPUBLIC S-3 |  |  |  | Cl Max: | 1.213 | at alpha= | 20 | deg
JavaFoil+Calcfoil stall+Eppler ext transition |  |  |  | L/D Max: | 88.228 | at alpha= | 6.5 | deg
Re: | 1000000 |  |  | Cd Min: | 0.00573 | at alpha= | -1.5 | deg
Mach: | 0.5 |  |  | Cl=0 at alpha= | -1.2879 | deg
|  |  |  | @ Cl=0.1, Cd= | 0.0063552
|  |  |  | @ Cl=0.4, Cd= | 0.0068074
|  |  |  | @ Cl=0.6, Cd= | 0.0077971
alpha (deg) | Cl | Cd | Cm | Cl/Cd
-20 | -0.944 | 0.19179 | 0.021 | -4.924
-19.5 | -0.922 | 0.17549 | 0.02 | -5.252
-19 | -0.901 | 0.17548 | 0.02 | -5.133
-18.5 | -0.877 | 0.17246 | 0.02 | -5.083
-18 | -0.851 | 0.16693 | 0.018 | -5.097
-17.5 | -0.826 | 0.1619 | 0.017 | -5.103
-17 | -0.802 | 0.1495 | 0.016 | -5.366
-16.5 | -0.778 | 0.1449 | 0.015 | -5.369
-16 | -0.754 | 0.14751 | 0.015 | -5.108
-15.5 | -0.73 | 0.14476 | 0.014 | -5.041
-15 | -0.705 | 0.1382 | 0.013 | -5.105
-14.5 | -0.682 | 0.12557 | 0.013 | -5.428
-14 | -0.657 | 0.13122 | 0.012 | -5.006
-13.5 | -0.632 | 0.12669 | 0.011 | -4.992
-13 | -0.609 | 0.12089 | 0.011 | -5.037
-12.5 | -0.582 | 0.11209 | 0.009 | -5.19
-12 | -0.557 | 0.10913 | 0.008 | -5.101
-11.5 | -0.532 | 0.10376 | 0.008 | -5.127
-11 | -0.507 | 0.10264 | 0.007 | -4.939
-10.5 | -0.482 | 0.09759 | 0.007 | -4.938
-10 | -0.457 | 0.0946 | 0.006 | -4.828
-9.5 | -0.431 | 0.094 | 0.006 | -4.59
-9 | -0.406 | 0.08409 | 0.005 | -4.828
-8.5 | -0.38 | 0.07779 | 0.004 | -4.884
-8 | -0.354 | 0.07533 | 0.003 | -4.7
-7.5 | -0.328 | 0.07322 | 0.003 | -4.484
-7 | -0.489 | 0.05051 | 0.003 | -9.687
-6.5 | -0.497 | 0.04387 | 0.003 | -11.318
-6 | -0.471 | 0.03981 | 0.002 | -11.827
-5.5 | -0.437 | 0.03595 | 0.001 | -12.146
-5 | -0.474 | 0.00861 | 0.001 | -55.07
-4.5 | -0.414 | 0.0083 | 0 | -49.881
-4 | -0.352 | 0.00801 | -0.001 | -43.968
-3.5 | -0.289 | 0.00765 | -0.002 | -37.779
-3 | -0.225 | 0.0074 | -0.004 | -30.358
-2.5 | -0.16 | 0.00865 | -0.005 | -18.476
-2 | -0.094 | 0.0082 | -0.006 | -11.488
-1.5 | -0.028 | 0.00573 | -0.007 | -4.929
-1 | 0.038 | 0.0058 | -0.008 | 6.582
-0.5 | 0.105 | 0.0064 | -0.009 | 16.36
0 | 0.174 | 0.00631 | -0.011 | 27.62
0.5 | 0.242 | 0.00639 | -0.012 | 37.913
1 | 0.31 | 0.00642 | -0.013 | 48.34
1.5 | 0.378 | 0.00661 | -0.014 | 57.188
2 | 0.446 | 0.00722 | -0.015 | 61.775
2.5 | 0.514 | 0.00746 | -0.016 | 68.956
3 | 0.582 | 0.00749 | -0.017 | 77.701
3.5 | 0.65 | 0.00865 | -0.018 | 75.142
4 | 0.718 | 0.00925 | -0.02 | 77.552
4.5 | 0.785 | 0.00973 | -0.021 | 80.687
5 | 0.851 | 0.01003 | -0.022 | 84.808
5.5 | 0.915 | 0.01061 | -0.023 | 86.288
6 | 0.979 | 0.01116 | -0.024 | 87.689
6.5 | 1.04 | 0.01179 | -0.025 | 88.228
7 | 1.099 | 0.01328 | -0.026 | 82.74
7.5 | 1.155 | 0.01536 | -0.027 | 75.168
8 | 1.155 | 0.01929 | -0.027 | 59.913
8.5 | 1.177 | 0.023 | -0.027 | 51.195
9 | 1.199 | 0.02709 | -0.027 | 44.278
9.5 | 1.145 | 0.04764 | -0.025 | 24.043
10 | 1.04 | 0.06259 | -0.024 | 16.621
10.5 | 0.653 | 0.09068 | -0.013 | 7.201
11 | 0.681 | 0.094 | -0.014 | 7.249
11.5 | 0.715 | 0.13525 | -0.019 | 5.29
12 | 0.744 | 0.14186 | -0.019 | 5.245
12.5 | 0.771 | 0.12246 | -0.019 | 6.294
13 | 0.8 | 0.1343 | -0.02 | 5.955
13.5 | 0.831 | 0.13733 | -0.021 | 6.05
14 | 0.863 | 0.15048 | -0.023 | 5.733
14.5 | 0.888 | 0.14119 | -0.023 | 6.29
15 | 0.916 | 0.14655 | -0.023 | 6.253
15.5 | 0.946 | 0.1524 | -0.024 | 6.205
16 | 0.975 | 0.1577 | -0.025 | 6.185
16.5 | 1.013 | 0.16506 | -0.027 | 6.138
17 | 1.035 | 0.17726 | -0.026 | 5.84
17.5 | 1.065 | 0.18185 | -0.027 | 5.854
18 | 1.098 | 0.19281 | -0.029 | 5.696
18.5 | 1.128 | 0.18591 | -0.03 | 6.07
19 | 1.157 | 0.19051 | -0.03 | 6.073
19.5 | 1.185 | 0.19412 | -0.031 | 6.105
20 | 1.213 | 0.19643 | -0.031 | 6.178

## 48. Re 1M Mach 0.50 (2)
BIGFOIL.COM POLAR EXPORT
s3
REPUBLIC S-3 |  |  |  | Cl Max: | 1.1902 | at alpha= | 9 | deg
XFOIL ncrit=9 |  |  |  | L/D Max: | 88.4546 | at alpha= | 5.5 | deg
Re: | 1000000 |  |  | Cd Min: | 0.2677 | at alpha= | -19.5 | deg
Mach: | 0.5 |  |  | Cl=0 at alpha= | -0.93349 | deg
|  |  |  | @ Cl=0.1, Cd= | 0.006729
|  |  |  | @ Cl=0.4, Cd= | 0.0076747
|  |  |  | @ Cl=0.6, Cd= | 0.0085075
alpha (deg) | Cl | Cd | Cm | Cl/Cd
-19.5 | -0.8328 | 0.2677 | 0.0848 | -3.1109
-19 | -0.8107 | 0.26009 | 0.0802 | -3.117
-18.5 | -0.7885 | 0.25204 | 0.0754 | -3.1285
-18 | -0.7662 | 0.24395 | 0.0707 | -3.1408
-17.5 | -0.7438 | 0.23552 | 0.066 | -3.1581
-17 | -0.7224 | 0.22635 | 0.0603 | -3.1915
-16.5 | -0.7024 | 0.21775 | 0.055 | -3.2257
-16 | -0.6802 | 0.20949 | 0.0517 | -3.2469
-15.5 | -0.659 | 0.20185 | 0.0477 | -3.2648
-15 | -0.6382 | 0.19391 | 0.0435 | -3.2912
-14.5 | -0.618 | 0.18571 | 0.0392 | -3.3278
-14 | -0.5985 | 0.17743 | 0.035 | -3.3732
-13.5 | -0.5823 | 0.16779 | 0.0294 | -3.4704
-13 | -0.5672 | 0.1587 | 0.0246 | -3.574
-12.5 | -0.551 | 0.14997 | 0.0213 | -3.6741
-12 | -0.5337 | 0.14267 | 0.0184 | -3.7408
-11.5 | -0.5188 | 0.13467 | 0.0147 | -3.8524
-11 | -0.5068 | 0.12608 | 0.0107 | -4.0197
-10.5 | -0.4998 | 0.11541 | 0.0043 | -4.3306
-10 | -0.491 | 0.10651 | 0.0003 | -4.6099
-9.5 | -0.4902 | 0.09695 | -0.0038 | -5.0562
-9 | -0.4826 | 0.08773 | -0.0085 | -5.501
-8.5 | -0.4848 | 0.07955 | -0.0119 | -6.0943
-8 | -0.5063 | 0.06367 | -0.023 | -7.9519
-7.5 | -0.5221 | 0.05163 | -0.0336 | -10.1123
-7 | -0.5534 | 0.04421 | -0.0345 | -12.5175
-6.5 | -0.5514 | 0.0346 | -0.0382 | -15.9364
-6 | -0.5447 | 0.02823 | -0.033 | -19.2951
-5.5 | -0.52 | 0.02235 | -0.0278 | -23.2662
-5 | -0.4788 | 0.01663 | -0.0233 | -28.7913
-4.5 | -0.4264 | 0.01285 | -0.0192 | -33.1829
-4 | -0.3694 | 0.01117 | -0.0159 | -33.0707
-3.5 | -0.3097 | 0.01004 | -0.0132 | -30.8466
-3 | -0.2467 | 0.0093 | -0.0113 | -26.5269
-2.5 | -0.1821 | 0.00881 | -0.0098 | -20.6697
-2 | -0.1175 | 0.00842 | -0.0086 | -13.9549
-1.5 | -0.0654 | 0.0069 | -0.0064 | -9.4783
-1 | -0.0083 | 0.00668 | -0.0045 | -1.2425
-0.5 | 0.0541 | 0.0067 | -0.0034 | 8.0746
0 | 0.1175 | 0.00674 | -0.0024 | 17.4332
0.5 | 0.1809 | 0.00688 | -0.0014 | 26.2936
1 | 0.2446 | 0.00711 | -0.0005 | 34.4023
1.5 | 0.3088 | 0.00733 | 0.0003 | 42.1282
2 | 0.3732 | 0.00757 | 0.0012 | 49.2999
2.5 | 0.4372 | 0.00782 | 0.0022 | 55.9079
3 | 0.5007 | 0.0081 | 0.0034 | 61.8148
3.5 | 0.5639 | 0.00834 | 0.005 | 67.6139
4 | 0.6307 | 0.00865 | 0.0059 | 72.9133
4.5 | 0.718 | 0.0091 | 0.0028 | 78.9011
5 | 0.8086 | 0.00957 | -0.0008 | 84.4932
5.5 | 0.8872 | 0.01003 | -0.0017 | 88.4546
6 | 0.9433 | 0.01078 | 0.0016 | 87.5046
6.5 | 0.994 | 0.01212 | 0.0056 | 82.0132
7 | 1.0488 | 0.01329 | 0.0092 | 78.9165
7.5 | 1.0977 | 0.01494 | 0.0136 | 73.4739
8 | 1.1438 | 0.0167 | 0.0185 | 68.491
8.5 | 1.178 | 0.01897 | 0.0243 | 62.098
9 | 1.1902 | 0.02166 | 0.0317 | 54.9492
9.5 | 1.1839 | 0.02638 | 0.0358 | 44.8787
10 | 1.1622 | 0.03439 | 0.034 | 33.7947
10.5 | 1.1197 | 0.04725 | 0.0261 | 23.6974
11 | 1.0647 | 0.0613 | 0.0182 | 17.3687
11.5 | 1.0195 | 0.07398 | 0.0113 | 13.7808
12 | 0.984 | 0.08598 | 0.0048 | 11.4445
12.5 | 0.9584 | 0.09759 | -0.0016 | 9.8207
13 | 0.9428 | 0.10854 | -0.0075 | 8.6862
13.5 | 0.9367 | 0.11856 | -0.0127 | 7.9006
14 | 0.9313 | 0.12889 | -0.0182 | 7.2255

## 49. Re 2M Mach 0.00 (1)
BIGFOIL.COM POLAR EXPORT
s3
REPUBLIC S-3 |  |  |  | Cl Max: | 1.322 | at alpha= | 10.5 | deg
JavaFoil+Calcfoil stall+Eppler ext transition |  |  |  | L/D Max: | 117.122 | at alpha= | 7.5 | deg
Re: | 2000000 |  |  | Cd Min: | 0.00518 | at alpha= | -2 | deg
Mach: | 0 |  |  | Cl=0 at alpha= | -1.2845 | deg
|  |  |  | @ Cl=0.1, Cd= | 0.005536
|  |  |  | @ Cl=0.4, Cd= | 0.0055656
|  |  |  | @ Cl=0.6, Cd= | 0.0068727
alpha (deg) | Cl | Cd | Cm | Cl/Cd
-14.5 | -0.647 | 0.10617 | 0.01 | -6.09
-14 | -0.66 | 0.0985 | 0.01 | -6.704
-13.5 | -0.672 | 0.09261 | 0.009 | -7.257
-13 | -0.682 | 0.08749 | 0.009 | -7.793
-12.5 | -0.688 | 0.08116 | 0.009 | -8.481
-12 | -0.691 | 0.07638 | 0.008 | -9.048
-11.5 | -0.691 | 0.07142 | 0.008 | -9.674
-11 | -0.688 | 0.06588 | 0.008 | -10.438
-10.5 | -0.678 | 0.0624 | 0.007 | -10.871
-10 | -0.669 | 0.05659 | 0.007 | -11.816
-9.5 | -0.769 | 0.01309 | 0.01 | -58.731
-9 | -0.758 | 0.01095 | 0.01 | -69.207
-8.5 | -0.729 | 0.00961 | 0.009 | -75.795
-8 | -0.694 | 0.00912 | 0.007 | -76.15
-7.5 | -0.656 | 0.00878 | 0.006 | -74.691
-7 | -0.614 | 0.00811 | 0.005 | -75.632
-6.5 | -0.568 | 0.00778 | 0.004 | -73.015
-6 | -0.52 | 0.00747 | 0.003 | -69.647
-5.5 | -0.47 | 0.00717 | 0.002 | -65.56
-5 | -0.417 | 0.00743 | 0.001 | -56.087
-4.5 | -0.363 | 0.0067 | 0 | -54.122
-4 | -0.307 | 0.00654 | -0.001 | -46.981
-3.5 | -0.252 | 0.00643 | -0.002 | -39.164
-3 | -0.195 | 0.00736 | -0.003 | -26.551
-2.5 | -0.139 | 0.0069 | -0.004 | -20.116
-2 | -0.082 | 0.00518 | -0.005 | -15.818
-1.5 | -0.025 | 0.00519 | -0.006 | -4.722
-1 | 0.033 | 0.00529 | -0.007 | 6.264
-0.5 | 0.091 | 0.00556 | -0.008 | 16.353
0 | 0.151 | 0.0054 | -0.009 | 27.959
0.5 | 0.21 | 0.00536 | -0.01 | 39.152
1 | 0.269 | 0.00542 | -0.011 | 49.582
1.5 | 0.328 | 0.00544 | -0.012 | 60.275
2 | 0.387 | 0.00557 | -0.013 | 69.514
2.5 | 0.446 | 0.00555 | -0.014 | 80.413
3 | 0.505 | 0.00603 | -0.015 | 83.792
3.5 | 0.565 | 0.00676 | -0.016 | 83.567
4 | 0.624 | 0.00695 | -0.017 | 89.751
4.5 | 0.683 | 0.00728 | -0.018 | 93.778
5 | 0.741 | 0.00749 | -0.019 | 99.054
5.5 | 0.8 | 0.00788 | -0.02 | 101.455
6 | 0.857 | 0.00812 | -0.021 | 105.634
6.5 | 0.915 | 0.00836 | -0.022 | 109.37
7 | 0.972 | 0.00858 | -0.022 | 113.223
7.5 | 1.028 | 0.00877 | -0.023 | 117.122
8 | 1.083 | 0.01 | -0.024 | 108.309
8.5 | 1.138 | 0.01099 | -0.025 | 103.562
9 | 1.192 | 0.0117 | -0.026 | 101.819
9.5 | 1.243 | 0.01237 | -0.027 | 100.483
10 | 1.285 | 0.01308 | -0.027 | 98.217
10.5 | 1.322 | 0.01569 | -0.028 | 84.228
11 | 1.316 | 0.01789 | -0.028 | 73.576
11.5 | 1.311 | 0.0219 | -0.028 | 59.833
12 | 1.309 | 0.02646 | -0.028 | 49.466
12.5 | 1.314 | 0.02897 | -0.029 | 45.356
13 | 1.306 | 0.03409 | -0.029 | 38.291
13.5 | 1.286 | 0.04128 | -0.029 | 31.147
14 | 1.258 | 0.05038 | -0.029 | 24.969
14.5 | 1.228 | 0.06038 | -0.028 | 20.335
15 | 1.203 | 0.06748 | -0.028 | 17.832
15.5 | 1.178 | 0.07349 | -0.029 | 16.03

## 50. Re 2M Mach 0.00 (2)
BIGFOIL.COM POLAR EXPORT
s3
REPUBLIC S-3 |  |  |  | Cl Max: | 1.3887 | at alpha= | 14.5 | deg
XFOIL ncrit=9 |  |  |  | L/D Max: | 104.967 | at alpha= | 6 | deg
Re: | 2000000 |  |  | Cd Min: | 0.15764 | at alpha= | 19.5 | deg
Mach: | 0 |  |  | Cl=0 at alpha= | -0.92308 | deg
|  |  |  | @ Cl=0.1, Cd= | 0.0055814
|  |  |  | @ Cl=0.4, Cd= | 0.0061896
|  |  |  | @ Cl=0.6, Cd= | 0.0068189
alpha (deg) | Cl | Cd | Cm | Cl/Cd
-14.5 | -0.9848 | 0.06324 | -0.0246 | -15.5724
-14 | -1.1044 | 0.03908 | -0.0395 | -28.26
-13.5 | -1.1126 | 0.03442 | -0.0382 | -32.3242
-13 | -1.1294 | 0.03027 | -0.0325 | -37.3109
-12.5 | -1.1262 | 0.02684 | -0.0271 | -41.9598
-12 | -1.1032 | 0.02408 | -0.0238 | -45.814
-11.5 | -1.0715 | 0.02184 | -0.0211 | -49.0614
-11 | -1.0353 | 0.01982 | -0.0188 | -52.2351
-10.5 | -0.9931 | 0.01845 | -0.017 | -53.8266
-10 | -0.9494 | 0.01714 | -0.0153 | -55.3909
-9.5 | -0.912 | 0.01473 | -0.0128 | -61.9145
-9 | -0.866 | 0.01366 | -0.0112 | -63.3968
-8.5 | -0.8183 | 0.01288 | -0.0097 | -63.5326
-8 | -0.7692 | 0.01198 | -0.0086 | -64.207
-7.5 | -0.694 | 0.01104 | -0.013 | -62.8623
-7 | -0.6391 | 0.01055 | -0.0127 | -60.5782
-6.5 | -0.5938 | 0.00968 | -0.0105 | -61.343
-6 | -0.5428 | 0.00936 | -0.0094 | -57.9915
-5 | -0.4365 | 0.00851 | -0.008 | -51.2926
-4.5 | -0.382 | 0.00823 | -0.0076 | -46.4156
-4 | -0.3276 | 0.00789 | -0.0071 | -41.5209
-3.5 | -0.2724 | 0.00761 | -0.0068 | -35.795
-3 | -0.2169 | 0.00737 | -0.0065 | -29.4301
-2.5 | -0.1615 | 0.00717 | -0.0062 | -22.5244
-2 | -0.1068 | 0.00699 | -0.0059 | -15.279
-1.5 | -0.0598 | 0.00597 | -0.0048 | -10.0168
-1 | -0.0084 | 0.00575 | -0.0041 | -1.4609
-0.5 | 0.0462 | 0.00565 | -0.0038 | 8.177
0 | 0.1011 | 0.00558 | -0.0035 | 18.1183
1 | 0.2106 | 0.00572 | -0.0028 | 36.8182
1.5 | 0.266 | 0.00585 | -0.0026 | 45.4701
2 | 0.3212 | 0.00595 | -0.0024 | 53.9832
2.5 | 0.3767 | 0.0061 | -0.0022 | 61.7541
3 | 0.4313 | 0.00631 | -0.0019 | 68.3518
3.5 | 0.4856 | 0.00653 | -0.0016 | 74.3645
4 | 0.5397 | 0.00665 | -0.0011 | 81.1579
4.5 | 0.5925 | 0.0068 | -0.0003 | 87.1324
5 | 0.6561 | 0.00696 | -0.002 | 94.2672
5.5 | 0.7282 | 0.00723 | -0.0058 | 100.7192
6 | 0.7946 | 0.00757 | -0.0083 | 104.967
6.5 | 0.8454 | 0.00865 | -0.0081 | 97.7341
7 | 0.8925 | 0.00933 | -0.0067 | 95.6592
7.5 | 0.9364 | 0.01049 | -0.0048 | 89.266
8 | 0.9857 | 0.01105 | -0.0038 | 89.2036
8.5 | 1.0335 | 0.01182 | -0.0027 | 87.4365
9 | 1.0818 | 0.01251 | -0.0017 | 86.4748
9.5 | 1.1295 | 0.01323 | -0.0007 | 85.3741
10 | 1.1751 | 0.01414 | 0.0005 | 83.1047
10.5 | 1.2161 | 0.01547 | 0.0024 | 78.6102
11 | 1.2607 | 0.01628 | 0.0036 | 77.4386
11.5 | 1.3016 | 0.01733 | 0.0052 | 75.1068
12 | 1.339 | 0.01853 | 0.0073 | 72.2612
12.5 | 1.3735 | 0.01975 | 0.0096 | 69.5443
13 | 1.364 | 0.02282 | 0.0175 | 59.7721
13.5 | 1.3657 | 0.02554 | 0.022 | 53.473
14 | 1.3794 | 0.02822 | 0.0237 | 48.8802
14.5 | 1.3887 | 0.03197 | 0.024 | 43.4376
15 | 1.376 | 0.03903 | 0.022 | 35.2549
15.5 | 1.3586 | 0.04798 | 0.0178 | 28.316
16 | 1.3201 | 0.06148 | 0.0106 | 21.472
16.5 | 1.2589 | 0.07831 | 0.0026 | 16.0759
17 | 1.1936 | 0.0963 | -0.0059 | 12.3946
17.5 | 1.1485 | 0.11184 | -0.0135 | 10.2691
18 | 1.123 | 0.12466 | -0.02 | 9.0085
18.5 | 1.1053 | 0.13645 | -0.0263 | 8.1004
19 | 1.0918 | 0.14766 | -0.0325 | 7.394
19.5 | 1.0863 | 0.15764 | -0.0383 | 6.891

## 51. Re 2M Mach 0.10 (1)
BIGFOIL.COM POLAR EXPORT
s3
REPUBLIC S-3 |  |  |  | Cl Max: | 1.325 | at alpha= | 10.5 | deg
JavaFoil+Calcfoil stall+Eppler ext transition |  |  |  | L/D Max: | 116.964 | at alpha= | 7.5 | deg
Re: | 2000000 |  |  | Cd Min: | 0.00515 | at alpha= | -2 | deg
Mach: | 0.1 |  |  | Cl=0 at alpha= | -1.2845 | deg
|  |  |  | @ Cl=0.1, Cd= | 0.0055741
|  |  |  | @ Cl=0.4, Cd= | 0.0055863
|  |  |  | @ Cl=0.6, Cd= | 0.006878
alpha (deg) | Cl | Cd | Cm | Cl/Cd
-14 | -0.635 | 0.10076 | 0.01 | -6.306
-13.5 | -0.65 | 0.09476 | 0.009 | -6.863
-13 | -0.663 | 0.08864 | 0.009 | -7.477
-12.5 | -0.673 | 0.08284 | 0.009 | -8.119
-12 | -0.678 | 0.07743 | 0.008 | -8.76
-11.5 | -0.681 | 0.07202 | 0.008 | -9.453
-11 | -0.68 | 0.06652 | 0.008 | -10.219
-10.5 | -0.673 | 0.06244 | 0.007 | -10.781
-10 | -0.664 | 0.0578 | 0.007 | -11.489
-9.5 | -0.654 | 0.05076 | 0.007 | -12.892
-9 | -0.754 | 0.01142 | 0.01 | -66.049
-8.5 | -0.729 | 0.00968 | 0.009 | -75.275
-8 | -0.695 | 0.00922 | 0.008 | -75.448
-7.5 | -0.657 | 0.00879 | 0.006 | -74.8
-7 | -0.616 | 0.0082 | 0.005 | -75.068
-6.5 | -0.57 | 0.00776 | 0.004 | -73.514
-6 | -0.522 | 0.00753 | 0.003 | -69.367
-5.5 | -0.472 | 0.00723 | 0.002 | -65.284
-5 | -0.419 | 0.00749 | 0.001 | -55.879
-4.5 | -0.364 | 0.00677 | 0 | -53.839
-4 | -0.309 | 0.00649 | -0.001 | -47.609
-3.5 | -0.253 | 0.00638 | -0.002 | -39.673
-3 | -0.196 | 0.00742 | -0.003 | -26.457
-2.5 | -0.14 | 0.00695 | -0.004 | -20.073
-2 | -0.082 | 0.00515 | -0.005 | -15.984
-1.5 | -0.025 | 0.00522 | -0.006 | -4.719
-1 | 0.033 | 0.00525 | -0.007 | 6.339
-0.5 | 0.091 | 0.00558 | -0.008 | 16.352
0 | 0.152 | 0.00554 | -0.009 | 27.399
0.5 | 0.211 | 0.00539 | -0.01 | 39.176
1 | 0.27 | 0.0054 | -0.011 | 50.024
1.5 | 0.33 | 0.00547 | -0.012 | 60.312
2 | 0.389 | 0.00559 | -0.013 | 69.601
2.5 | 0.448 | 0.00557 | -0.014 | 80.493
3 | 0.508 | 0.00606 | -0.015 | 83.865
3.5 | 0.567 | 0.00679 | -0.016 | 83.606
4 | 0.627 | 0.00695 | -0.017 | 90.159
4.5 | 0.686 | 0.00729 | -0.018 | 94.126
5 | 0.745 | 0.0076 | -0.019 | 98.024
5.5 | 0.804 | 0.00793 | -0.02 | 101.383
6 | 0.862 | 0.00816 | -0.021 | 105.523
6.5 | 0.919 | 0.00841 | -0.022 | 109.297
7 | 0.976 | 0.00864 | -0.023 | 112.941
7.5 | 1.032 | 0.00883 | -0.023 | 116.964
8 | 1.088 | 0.01007 | -0.024 | 108.019
8.5 | 1.143 | 0.01106 | -0.025 | 103.291
9 | 1.197 | 0.01181 | -0.026 | 101.291
9.5 | 1.248 | 0.01251 | -0.027 | 99.739
10 | 1.289 | 0.01326 | -0.028 | 97.197
10.5 | 1.325 | 0.01598 | -0.028 | 82.945
11 | 1.301 | 0.01965 | -0.028 | 66.194
11.5 | 1.305 | 0.023 | -0.028 | 56.716
12 | 1.303 | 0.0275 | -0.028 | 47.385
12.5 | 1.306 | 0.03022 | -0.029 | 43.215
13 | 1.292 | 0.03607 | -0.029 | 35.828
13.5 | 1.268 | 0.04409 | -0.029 | 28.753
14 | 1.23 | 0.05585 | -0.028 | 22.019
14.5 | 1.206 | 0.06293 | -0.028 | 19.166
15 | 1.177 | 0.07043 | -0.028 | 16.716
15.5 | 1.147 | 0.077 | -0.028 | 14.893

## 52. Re 2M Mach 0.10 (2)
BIGFOIL.COM POLAR EXPORT
s3
REPUBLIC S-3 |  |  |  | Cl Max: | 1.3723 | at alpha= | 12.5 | deg
XFOIL ncrit=9 |  |  |  | L/D Max: | 104.908 | at alpha= | 6 | deg
Re: | 2000000 |  |  | Cd Min: | 0.11898 | at alpha= | 17.5 | deg
Mach: | 0.1 |  |  | Cl=0 at alpha= | -0.92364 | deg
|  |  |  | @ Cl=0.1, Cd= | 0.0055923
|  |  |  | @ Cl=0.4, Cd= | 0.0062144
|  |  |  | @ Cl=0.6, Cd= | 0.0068302
alpha (deg) | Cl | Cd | Cm | Cl/Cd
-13 | -1.0131 | 0.041 | -0.0389 | -24.7098
-12.5 | -1.0588 | 0.03347 | -0.0352 | -31.6343
-12 | -1.0725 | 0.02877 | -0.0286 | -37.2784
-11.5 | -1.057 | 0.02501 | -0.0247 | -42.2631
-11 | -1.0306 | 0.02184 | -0.0214 | -47.1886
-10.5 | -0.9937 | 0.01971 | -0.019 | -50.416
-10 | -0.9531 | 0.01786 | -0.0168 | -53.3651
-9.5 | -0.9123 | 0.0159 | -0.0146 | -57.3774
-9 | -0.8702 | 0.01411 | -0.0123 | -61.6726
-8.5 | -0.8223 | 0.01326 | -0.0108 | -62.0136
-8 | -0.7733 | 0.01229 | -0.0094 | -62.9211
-7.5 | -0.6975 | 0.01125 | -0.0138 | -62
-7 | -0.6432 | 0.01068 | -0.0132 | -60.2247
-6.5 | -0.5973 | 0.0098 | -0.011 | -60.949
-6 | -0.5461 | 0.00944 | -0.0098 | -57.8496
-5.5 | -0.4923 | 0.00912 | -0.0091 | -53.9803
-5 | -0.4391 | 0.00856 | -0.0083 | -51.2967
-4.5 | -0.3843 | 0.00826 | -0.0078 | -46.5254
-4 | -0.3295 | 0.00791 | -0.0073 | -41.6561
-3.5 | -0.2739 | 0.00762 | -0.0069 | -35.9449
-3 | -0.218 | 0.00739 | -0.0066 | -29.4993
-2.5 | -0.1624 | 0.00719 | -0.0063 | -22.5869
-2 | -0.1074 | 0.00702 | -0.006 | -15.2991
-1.5 | -0.0599 | 0.00603 | -0.0048 | -9.9337
-1 | -0.0084 | 0.00577 | -0.0041 | -1.4558
-0.5 | 0.0466 | 0.00566 | -0.0038 | 8.2332
0 | 0.1018 | 0.00559 | -0.0035 | 18.2111
0.5 | 0.1563 | 0.0056 | -0.003 | 27.9107
1 | 0.2119 | 0.00574 | -0.0028 | 36.9164
1.5 | 0.2676 | 0.00587 | -0.0026 | 45.5877
2 | 0.3232 | 0.00597 | -0.0023 | 54.1374
2.5 | 0.3789 | 0.00613 | -0.0021 | 61.8108
3 | 0.4339 | 0.00635 | -0.0019 | 68.3307
3.5 | 0.4885 | 0.00656 | -0.0015 | 74.4665
4 | 0.5431 | 0.00668 | -0.001 | 81.3024
4.5 | 0.5962 | 0.00682 | -0.0002 | 87.4194
5 | 0.6595 | 0.00699 | -0.0017 | 94.3491
5.5 | 0.7324 | 0.00726 | -0.0055 | 100.8815
6 | 0.7994 | 0.00762 | -0.0081 | 104.9081
6.5 | 0.8504 | 0.00874 | -0.0078 | 97.2998
7 | 0.8976 | 0.00945 | -0.0063 | 94.9841
7.5 | 0.9423 | 0.01057 | -0.0044 | 89.1485
8 | 0.9919 | 0.01114 | -0.0034 | 89.0395
8.5 | 1.0395 | 0.01199 | -0.002 | 86.6972
9 | 1.0886 | 0.01264 | -0.001 | 86.1234
9.5 | 1.1364 | 0.0134 | 0.0001 | 84.806
10 | 1.1813 | 0.01443 | 0.0015 | 81.8642
10.5 | 1.2229 | 0.01571 | 0.0034 | 77.8421
11 | 1.267 | 0.0166 | 0.0048 | 76.3253
11.5 | 1.307 | 0.01773 | 0.0067 | 73.7169
12 | 1.3429 | 0.01903 | 0.0091 | 70.5675
12.5 | 1.3723 | 0.02054 | 0.0121 | 66.8111
13 | 1.3556 | 0.02378 | 0.0205 | 57.0059
13.5 | 1.3537 | 0.02723 | 0.024 | 49.7136
14 | 1.3635 | 0.03081 | 0.0247 | 44.2551
14.5 | 1.3682 | 0.03569 | 0.0238 | 38.3357
15 | 1.3449 | 0.04504 | 0.0197 | 29.8601
15.5 | 1.3144 | 0.05713 | 0.0132 | 23.0072
16 | 1.2605 | 0.07286 | 0.0055 | 17.3003
16.5 | 1.2013 | 0.08946 | -0.0023 | 13.4283
17 | 1.1516 | 0.10529 | -0.0099 | 10.9374
17.5 | 1.1194 | 0.11898 | -0.0167 | 9.4083

## 53. Re 2M Mach 0.25 (1)
BIGFOIL.COM POLAR EXPORT
s3
REPUBLIC S-3 |  |  |  | Cl Max: | 1.278 | at alpha= | 10 | deg
JavaFoil+Calcfoil stall+Eppler ext transition |  |  |  | L/D Max: | 114.699 | at alpha= | 7.5 | deg
Re: | 2000000 |  |  | Cd Min: | 0.00517 | at alpha= | -2 | deg
Mach: | 0.25 |  |  | Cl=0 at alpha= | -1.2881 | deg
|  |  |  | @ Cl=0.1, Cd= | 0.0056013
|  |  |  | @ Cl=0.4, Cd= | 0.00557
|  |  |  | @ Cl=0.6, Cd= | 0.0069802
alpha (deg) | Cl | Cd | Cm | Cl/Cd
-13.5 | -0.457 | 0.10675 | 0.009 | -4.279
-13 | -0.499 | 0.10072 | 0.008 | -4.956
-12.5 | -0.537 | 0.09227 | 0.008 | -5.821
-12 | -0.569 | 0.08613 | 0.008 | -6.607
-11.5 | -0.595 | 0.07895 | 0.007 | -7.53
-11 | -0.613 | 0.07211 | 0.007 | -8.5
-10.5 | -0.625 | 0.0668 | 0.007 | -9.354
-10 | -0.63 | 0.06234 | 0.007 | -10.101
-9.5 | -0.627 | 0.05703 | 0.006 | -10.998
-9 | -0.619 | 0.05205 | 0.006 | -11.891
-8.5 | -0.721 | 0.01151 | 0.009 | -62.676
-8 | -0.699 | 0.00958 | 0.008 | -72.896
-7.5 | -0.665 | 0.00915 | 0.007 | -72.688
-7 | -0.626 | 0.00855 | 0.006 | -73.153
-6.5 | -0.582 | 0.0079 | 0.004 | -73.664
-6 | -0.534 | 0.00754 | 0.003 | -70.842
-5.5 | -0.483 | 0.00731 | 0.002 | -66.143
-5 | -0.429 | 0.00762 | 0.001 | -56.308
-4.5 | -0.374 | 0.00678 | 0 | -55.133
-4 | -0.317 | 0.00654 | -0.001 | -48.455
-3.5 | -0.26 | 0.00639 | -0.002 | -40.609
-3 | -0.202 | 0.00747 | -0.003 | -26.994
-2.5 | -0.143 | 0.00689 | -0.004 | -20.794
-2 | -0.085 | 0.00517 | -0.005 | -16.361
-1.5 | -0.025 | 0.00524 | -0.006 | -4.828
-1 | 0.034 | 0.0053 | -0.007 | 6.453
-0.5 | 0.094 | 0.00561 | -0.008 | 16.713
0 | 0.156 | 0.00552 | -0.009 | 28.251
0.5 | 0.217 | 0.00539 | -0.01 | 40.229
1 | 0.278 | 0.00543 | -0.012 | 51.173
1.5 | 0.339 | 0.00546 | -0.013 | 62.023
2 | 0.4 | 0.00557 | -0.014 | 71.807
2.5 | 0.461 | 0.00559 | -0.015 | 82.475
3 | 0.522 | 0.00607 | -0.016 | 85.901
3.5 | 0.583 | 0.00693 | -0.017 | 84.116
4 | 0.644 | 0.00711 | -0.018 | 90.551
4.5 | 0.705 | 0.00746 | -0.018 | 94.497
5 | 0.765 | 0.00777 | -0.019 | 98.506
5.5 | 0.825 | 0.00811 | -0.02 | 101.717
6 | 0.884 | 0.00841 | -0.021 | 105.134
6.5 | 0.943 | 0.00874 | -0.022 | 107.821
7 | 1.001 | 0.00888 | -0.023 | 112.692
7.5 | 1.058 | 0.00922 | -0.024 | 114.699
8 | 1.114 | 0.01118 | -0.025 | 99.604
8.5 | 1.169 | 0.01183 | -0.026 | 98.775
9 | 1.222 | 0.01259 | -0.027 | 97.12
9.5 | 1.273 | 0.01339 | -0.028 | 95.095
10 | 1.278 | 0.017 | -0.028 | 75.205
10.5 | 1.278 | 0.02042 | -0.028 | 62.592
11 | 1.277 | 0.02477 | -0.028 | 51.535
11.5 | 1.277 | 0.02821 | -0.028 | 45.271
12 | 1.263 | 0.03298 | -0.028 | 38.313
12.5 | 1.233 | 0.04041 | -0.028 | 30.511
13 | 1.182 | 0.05271 | -0.028 | 22.431
13.5 | 1.138 | 0.06244 | -0.027 | 18.227
14 | 1.087 | 0.07166 | -0.027 | 15.165
14.5 | 1.026 | 0.08217 | -0.027 | 12.48
15 | 0.962 | 0.09226 | -0.027 | 10.423

## 54. Re 2M Mach 0.25 (2)
BIGFOIL.COM POLAR EXPORT
s3
REPUBLIC S-3 |  |  |  | Cl Max: | 1.3231 | at alpha= | 12 | deg
XFOIL ncrit=9 |  |  |  | L/D Max: | 103.459 | at alpha= | 6 | deg
Re: | 2000000 |  |  | Cd Min: | 0.15088 | at alpha= | -14 | deg
Mach: | 0.25 |  |  | Cl=0 at alpha= | -0.92681 | deg
|  |  |  | @ Cl=0.1, Cd= | 0.0057057
|  |  |  | @ Cl=0.4, Cd= | 0.0063136
|  |  |  | @ Cl=0.6, Cd= | 0.0069188
alpha (deg) | Cl | Cd | Cm | Cl/Cd
-14 | -0.4817 | 0.15088 | 0.0276 | -3.1926
-13.5 | -0.4737 | 0.14537 | 0.0237 | -3.2586
-13 | -0.4684 | 0.13971 | 0.0197 | -3.3527
-12.5 | -0.4649 | 0.13029 | 0.0147 | -3.5682
-12 | -0.4615 | 0.12127 | 0.0103 | -3.8056
-11.5 | -0.463 | 0.11136 | 0.0059 | -4.1577
-10 | -0.6815 | 0.05798 | -0.0314 | -11.7541
-9.5 | -0.7355 | 0.04887 | -0.0318 | -15.0501
-9 | -0.8524 | 0.02346 | -0.0226 | -36.3342
-8.5 | -0.8358 | 0.01695 | -0.0176 | -49.3097
-8 | -0.7923 | 0.0149 | -0.0146 | -53.1745
-7.5 | -0.7136 | 0.01299 | -0.0187 | -54.9346
-7 | -0.6629 | 0.01184 | -0.0166 | -55.9882
-6.5 | -0.6133 | 0.01113 | -0.0142 | -55.1033
-6 | -0.5642 | 0.00998 | -0.0119 | -56.5331
-5.5 | -0.5087 | 0.00947 | -0.0108 | -53.717
-5 | -0.4527 | 0.00899 | -0.0099 | -50.356
-4.5 | -0.3971 | 0.00844 | -0.0089 | -47.0498
-4 | -0.34 | 0.00805 | -0.0082 | -42.236
-3.5 | -0.2826 | 0.00772 | -0.0076 | -36.6062
-3 | -0.2249 | 0.00747 | -0.0071 | -30.1071
-2.5 | -0.1672 | 0.00728 | -0.0067 | -22.967
-2 | -0.1105 | 0.00717 | -0.0062 | -15.4114
-1.5 | -0.061 | 0.00639 | -0.005 | -9.5462
-1 | -0.0083 | 0.00588 | -0.0042 | -1.4116
-0.5 | 0.0484 | 0.00576 | -0.0038 | 8.4028
0 | 0.1054 | 0.0057 | -0.0035 | 18.4912
0.5 | 0.1615 | 0.00573 | -0.003 | 28.185
1 | 0.2188 | 0.00585 | -0.0027 | 37.4017
1.5 | 0.2766 | 0.00595 | -0.0024 | 46.4874
2 | 0.3339 | 0.00609 | -0.0021 | 54.8276
2.5 | 0.3913 | 0.00628 | -0.0018 | 62.3089
3 | 0.4483 | 0.0065 | -0.0015 | 68.9692
3.5 | 0.5052 | 0.00668 | -0.0011 | 75.6287
4 | 0.5617 | 0.00685 | -0.0005 | 82
4.5 | 0.6174 | 0.00695 | 0.0003 | 88.8345
5 | 0.679 | 0.00717 | -0.0002 | 94.7001
5.5 | 0.7556 | 0.00743 | -0.004 | 101.6958
6 | 0.8256 | 0.00798 | -0.0066 | 103.4586
6.5 | 0.8792 | 0.00909 | -0.0061 | 96.7217
7 | 0.9243 | 0.01027 | -0.0038 | 90
7.5 | 0.9751 | 0.01095 | -0.0022 | 89.0502
8 | 1.0261 | 0.01166 | -0.0006 | 88.0017
8.5 | 1.0755 | 0.01258 | 0.0011 | 85.4928
9 | 1.1254 | 0.01342 | 0.0028 | 83.8599
9.5 | 1.1728 | 0.01446 | 0.0047 | 81.1065
10 | 1.2119 | 0.01618 | 0.0076 | 74.9011
10.5 | 1.2548 | 0.01738 | 0.01 | 72.1979
11 | 1.2918 | 0.01883 | 0.0131 | 68.6033
11.5 | 1.3188 | 0.02062 | 0.0172 | 63.9573
12 | 1.3231 | 0.02286 | 0.0238 | 57.8784
12.5 | 1.3103 | 0.02725 | 0.0279 | 48.0844
13 | 1.2801 | 0.03573 | 0.0261 | 35.827
13.5 | 1.2572 | 0.04578 | 0.0209 | 27.4618
14 | 1.2189 | 0.05945 | 0.0133 | 20.5029
14.5 | 1.1841 | 0.07194 | 0.0074 | 16.4595
15 | 1.1297 | 0.08704 | 0.0003 | 12.9791
15.5 | 1.1026 | 0.09888 | -0.0053 | 11.1509
16 | 1.0737 | 0.11154 | -0.0115 | 9.6261
16.5 | 1.0569 | 0.12276 | -0.0171 | 8.6095
17 | 1.0462 | 0.13327 | -0.0226 | 7.8502

## 55. Re 2M Mach 0.50 (1)
BIGFOIL.COM POLAR EXPORT
s3
REPUBLIC S-3 |  |  |  | Cl Max: | 1.226 | at alpha= | 9 | deg
JavaFoil+Calcfoil stall+Eppler ext transition |  |  |  | L/D Max: | 102.774 | at alpha= | 6.5 | deg
Re: | 2000000 |  |  | Cd Min: | 0.00507 | at alpha= | -1 | deg
Mach: | 0.5 |  |  | Cl=0 at alpha= | -1.2879 | deg
|  |  |  | @ Cl=0.1, Cd= | 0.0057455
|  |  |  | @ Cl=0.4, Cd= | 0.005965
|  |  |  | @ Cl=0.6, Cd= | 0.0068821
alpha (deg) | Cl | Cd | Cm | Cl/Cd
-20 | -0.945 | 0.17172 | 0.022 | -5.505
-19.5 | -0.923 | 0.16017 | 0.021 | -5.76
-19 | -0.902 | 0.1609 | 0.021 | -5.603
-18.5 | -0.878 | 0.15727 | 0.02 | -5.584
-18 | -0.854 | 0.15341 | 0.019 | -5.566
-17.5 | -0.828 | 0.14512 | 0.018 | -5.708
-17 | -0.804 | 0.13748 | 0.017 | -5.845
-16.5 | -0.779 | 0.13073 | 0.016 | -5.96
-16 | -0.755 | 0.13201 | 0.015 | -5.718
-15.5 | -0.731 | 0.12765 | 0.015 | -5.725
-15 | -0.706 | 0.12625 | 0.014 | -5.596
-14.5 | -0.682 | 0.11303 | 0.013 | -6.036
-14 | -0.658 | 0.11601 | 0.012 | -5.669
-13.5 | -0.633 | 0.11222 | 0.012 | -5.641
-13 | -0.609 | 0.11113 | 0.011 | -5.484
-12.5 | -0.583 | 0.10155 | 0.01 | -5.739
-12 | -0.557 | 0.09668 | 0.009 | -5.763
-11.5 | -0.532 | 0.09397 | 0.008 | -5.666
-11 | -0.507 | 0.09015 | 0.008 | -5.628
-10.5 | -0.482 | 0.08596 | 0.007 | -5.611
-10 | -0.457 | 0.08302 | 0.006 | -5.506
-9.5 | -0.432 | 0.08165 | 0.006 | -5.288
-9 | -0.406 | 0.07679 | 0.005 | -5.29
-8.5 | -0.38 | 0.07004 | 0.004 | -5.43
-8 | -0.354 | 0.067 | 0.004 | -5.288
-7.5 | -0.329 | 0.0651 | 0.003 | -5.047
-7 | -0.49 | 0.04754 | 0.003 | -10.307
-6.5 | -0.499 | 0.04138 | 0.003 | -12.05
-6 | -0.574 | 0.00848 | 0.004 | -67.714
-5.5 | -0.529 | 0.00795 | 0.003 | -66.556
-5 | -0.474 | 0.00759 | 0.001 | -62.486
-4.5 | -0.414 | 0.00731 | 0 | -56.639
-4 | -0.352 | 0.0071 | -0.001 | -49.583
-3.5 | -0.289 | 0.00756 | -0.002 | -38.213
-3 | -0.225 | 0.00736 | -0.004 | -30.534
-2.5 | -0.16 | 0.00769 | -0.005 | -20.78
-2 | -0.094 | 0.00757 | -0.006 | -12.447
-1.5 | -0.028 | 0.00542 | -0.007 | -5.219
-1 | 0.038 | 0.00507 | -0.008 | 7.529
-0.5 | 0.105 | 0.0058 | -0.009 | 18.077
0 | 0.174 | 0.00573 | -0.011 | 30.429
0.5 | 0.242 | 0.00585 | -0.012 | 41.373
1 | 0.31 | 0.00573 | -0.013 | 54.134
1.5 | 0.378 | 0.0058 | -0.014 | 65.187
2 | 0.446 | 0.00631 | -0.015 | 70.675
2.5 | 0.514 | 0.00652 | -0.016 | 78.866
3 | 0.582 | 0.00662 | -0.017 | 87.921
3.5 | 0.65 | 0.00761 | -0.018 | 85.39
4 | 0.718 | 0.00804 | -0.02 | 89.242
4.5 | 0.785 | 0.0084 | -0.021 | 93.433
5 | 0.851 | 0.0087 | -0.022 | 97.753
5.5 | 0.915 | 0.00916 | -0.023 | 99.909
6 | 0.979 | 0.00961 | -0.024 | 101.859
6.5 | 1.04 | 0.01012 | -0.025 | 102.774
7 | 1.099 | 0.01157 | -0.026 | 94.946
7.5 | 1.155 | 0.01344 | -0.027 | 85.892
8 | 1.207 | 0.01465 | -0.028 | 82.392
8.5 | 1.213 | 0.01718 | -0.028 | 70.574
9 | 1.226 | 0.02066 | -0.028 | 59.355
9.5 | 1.166 | 0.03966 | -0.026 | 29.402
10 | 1.053 | 0.0554 | -0.025 | 19.01
10.5 | 0.653 | 0.0825 | -0.013 | 7.919
11 | 0.703 | 0.0896 | -0.023 | 7.847
11.5 | 0.716 | 0.12124 | -0.019 | 5.902
12 | 0.744 | 0.1257 | -0.019 | 5.92
12.5 | 0.772 | 0.10856 | -0.02 | 7.116
13 | 0.803 | 0.11663 | -0.021 | 6.888
13.5 | 0.837 | 0.12332 | -0.023 | 6.791
14 | 0.871 | 0.12897 | -0.025 | 6.754

## 56. Re 2M Mach 0.50 (2)
BIGFOIL.COM POLAR EXPORT
s3
REPUBLIC S-3 |  |  |  | Cl Max: | 1.2356 | at alpha= | 9 | deg
XFOIL ncrit=9 |  |  |  | L/D Max: | 98.5406 | at alpha= | 5 | deg
Re: | 2000000 |  |  | Cd Min: | 0.2753 | at alpha= | -20 | deg
Mach: | 0.5 |  |  | Cl=0 at alpha= | -0.94576 | deg
|  |  |  | @ Cl=0.1, Cd= | 0.0061835
|  |  |  | @ Cl=0.4, Cd= | 0.0067089
|  |  |  | @ Cl=0.6, Cd= | 0.0073365
alpha (deg) | Cl | Cd | Cm | Cl/Cd
-20 | -0.8504 | 0.2753 | 0.0885 | -3.089
-19.5 | -0.8286 | 0.26676 | 0.0834 | -3.1062
-19 | -0.8068 | 0.25806 | 0.0784 | -3.1264
-18.5 | -0.7847 | 0.24979 | 0.0736 | -3.1414
-18 | -0.7634 | 0.24212 | 0.0693 | -3.153
-17.5 | -0.7413 | 0.23424 | 0.0646 | -3.1647
-17 | -0.7193 | 0.22626 | 0.0601 | -3.1791
-16.5 | -0.6975 | 0.21699 | 0.0551 | -3.2144
-16 | -0.6769 | 0.20828 | 0.0504 | -3.25
-15.5 | -0.6567 | 0.1997 | 0.0458 | -3.2884
-15 | -0.6366 | 0.19119 | 0.0414 | -3.3297
-14.5 | -0.6182 | 0.18278 | 0.0375 | -3.3822
-14 | -0.5994 | 0.17443 | 0.0333 | -3.4363
-13.5 | -0.5807 | 0.16674 | 0.0295 | -3.4827
-13 | -0.5633 | 0.15854 | 0.0255 | -3.553
-12.5 | -0.5474 | 0.15008 | 0.0216 | -3.6474
-12 | -0.5348 | 0.14001 | 0.0167 | -3.8197
-11.5 | -0.5234 | 0.13089 | 0.0127 | -3.9988
-11 | -0.5144 | 0.12289 | 0.0096 | -4.1859
-10.5 | -0.5061 | 0.11394 | 0.0057 | -4.4418
-10 | -0.5029 | 0.1044 | 0.0014 | -4.817
-9.5 | -0.5006 | 0.09505 | -0.0029 | -5.2667
-9 | -0.5017 | 0.08529 | -0.0079 | -5.8823
-8.5 | -0.5084 | 0.07456 | -0.0141 | -6.8187
-7.5 | -0.538 | 0.04869 | -0.0387 | -11.0495
-7 | -0.5642 | 0.0412 | -0.0392 | -13.6942
-6.5 | -0.5783 | 0.03358 | -0.0349 | -17.2216
-5.5 | -0.5518 | 0.01663 | -0.0244 | -33.181
-5 | -0.5033 | 0.01228 | -0.02 | -40.9853
-4.5 | -0.4465 | 0.01021 | -0.0163 | -43.7316
-4 | -0.3853 | 0.00902 | -0.0134 | -42.7162
-3.5 | -0.3204 | 0.00836 | -0.0114 | -38.3254
-3 | -0.2544 | 0.00792 | -0.0099 | -32.1212
-2.5 | -0.1893 | 0.00772 | -0.0086 | -24.5207
-2 | -0.1261 | 0.00788 | -0.0074 | -16.0025
-1.5 | -0.0612 | 0.00772 | -0.0066 | -7.9275
-1 | -0.0069 | 0.00631 | -0.0047 | -1.0935
-0.5 | 0.0567 | 0.00617 | -0.0039 | 9.1896
0 | 0.1208 | 0.00619 | -0.0032 | 19.5153
0.5 | 0.1854 | 0.0062 | -0.0025 | 29.9032
1 | 0.2511 | 0.00627 | -0.002 | 40.0478
1.5 | 0.3165 | 0.00642 | -0.0014 | 49.2991
2 | 0.3815 | 0.00665 | -0.0007 | 57.3684
2.5 | 0.4475 | 0.00686 | -0.0001 | 65.2332
3 | 0.5139 | 0.00708 | 0.0006 | 72.5847
3.5 | 0.5802 | 0.00728 | 0.0015 | 79.6978
4 | 0.6468 | 0.00747 | 0.0025 | 86.5863
4.5 | 0.7117 | 0.00774 | 0.0041 | 91.9509
5 | 0.7765 | 0.00788 | 0.006 | 98.5406
5.5 | 0.8577 | 0.00875 | 0.0041 | 98.0229
6 | 0.9443 | 0.00982 | 0.0014 | 96.1609
6.5 | 1.0032 | 0.01106 | 0.0041 | 90.7052
7 | 1.0615 | 0.01198 | 0.0078 | 88.606
7.5 | 1.1185 | 0.01307 | 0.0117 | 85.5777
8 | 1.1677 | 0.01472 | 0.0165 | 79.3274
8.5 | 1.2122 | 0.01654 | 0.0218 | 73.289
9 | 1.2356 | 0.01902 | 0.029 | 64.9632
9.5 | 1.2304 | 0.02262 | 0.0364 | 54.3943
10 | 1.214 | 0.02928 | 0.037 | 41.4617
10.5 | 1.1792 | 0.04037 | 0.0308 | 29.2098
11 | 1.1221 | 0.05532 | 0.0217 | 20.2838
11.5 | 1.0701 | 0.06843 | 0.0148 | 15.6379
12 | 1.0254 | 0.08098 | 0.0081 | 12.6624
12.5 | 0.9891 | 0.09327 | 0.0015 | 10.6047
13 | 0.9626 | 0.10522 | -0.005 | 9.1485
13.5 | 0.9518 | 0.11561 | -0.0104 | 8.2329
14 | 0.9397 | 0.12667 | -0.0165 | 7.4185

## 57. Re 3M Mach 0.00 (1)
BIGFOIL.COM POLAR EXPORT
s3
REPUBLIC S-3 |  |  |  | Cl Max: | 1.354 | at alpha= | 11 | deg
JavaFoil+Calcfoil stall+Eppler ext transition |  |  |  | L/D Max: | 121.698 | at alpha= | 7 | deg
Re: | 3000000 |  |  | Cd Min: | 0.00486 | at alpha= | -2 | deg
Mach: | 0 |  |  | Cl=0 at alpha= | -1.2845 | deg
|  |  |  | @ Cl=0.1, Cd= | 0.005054
|  |  |  | @ Cl=0.4, Cd= | 0.0053739
|  |  |  | @ Cl=0.6, Cd= | 0.0064909
alpha (deg) | Cl | Cd | Cm | Cl/Cd
-15 | -0.631 | 0.1075 | 0.011 | -5.874
-14.5 | -0.648 | 0.10188 | 0.011 | -6.357
-14 | -0.662 | 0.09546 | 0.01 | -6.932
-13.5 | -0.674 | 0.08977 | 0.01 | -7.507
-13 | -0.683 | 0.08521 | 0.01 | -8.016
-12.5 | -0.69 | 0.07957 | 0.009 | -8.666
-12 | -0.693 | 0.07407 | 0.009 | -9.352
-11.5 | -0.693 | 0.06896 | 0.008 | -10.042
-11 | -0.689 | 0.06411 | 0.008 | -10.754
-10.5 | -0.682 | 0.05911 | 0.008 | -11.541
-10 | -0.785 | 0.01395 | 0.011 | -56.256
-9.5 | -0.782 | 0.01074 | 0.011 | -72.828
-9 | -0.759 | 0.00946 | 0.01 | -80.176
-8.5 | -0.729 | 0.00893 | 0.009 | -81.621
-8 | -0.694 | 0.00861 | 0.007 | -80.646
-7.5 | -0.656 | 0.0081 | 0.006 | -80.933
-7 | -0.614 | 0.00741 | 0.005 | -82.863
-6.5 | -0.568 | 0.00725 | 0.004 | -78.407
-6 | -0.52 | 0.00695 | 0.003 | -74.836
-5.5 | -0.47 | 0.00667 | 0.002 | -70.419
-5 | -0.417 | 0.00696 | 0.001 | -59.931
-4.5 | -0.363 | 0.00628 | 0 | -57.719
-4 | -0.307 | 0.00631 | -0.001 | -48.709
-3.5 | -0.252 | 0.0067 | -0.002 | -37.55
-3 | -0.195 | 0.00699 | -0.003 | -27.981
-2.5 | -0.139 | 0.00679 | -0.004 | -20.441
-2 | -0.082 | 0.00486 | -0.005 | -16.87
-1.5 | -0.025 | 0.00489 | -0.006 | -5.014
-1 | 0.033 | 0.00502 | -0.007 | 6.599
-0.5 | 0.091 | 0.00506 | -0.008 | 17.951
0 | 0.151 | 0.00502 | -0.009 | 30.074
0.5 | 0.21 | 0.00522 | -0.01 | 40.188
1 | 0.269 | 0.00518 | -0.011 | 51.902
1.5 | 0.328 | 0.00524 | -0.012 | 62.621
2 | 0.387 | 0.00531 | -0.013 | 72.925
2.5 | 0.446 | 0.0056 | -0.014 | 79.698
3 | 0.505 | 0.00567 | -0.015 | 89.095
3.5 | 0.565 | 0.00639 | -0.016 | 88.422
4 | 0.624 | 0.00656 | -0.017 | 95.064
4.5 | 0.683 | 0.00683 | -0.018 | 100.039
5 | 0.741 | 0.00701 | -0.019 | 105.829
5.5 | 0.8 | 0.00731 | -0.02 | 109.32
6 | 0.857 | 0.00758 | -0.021 | 113.104
6.5 | 0.915 | 0.00781 | -0.022 | 117.056
7 | 0.972 | 0.00798 | -0.022 | 121.698
7.5 | 1.028 | 0.00905 | -0.023 | 113.552
8 | 1.083 | 0.00952 | -0.024 | 113.84
8.5 | 1.138 | 0.01011 | -0.025 | 112.558
9 | 1.192 | 0.01078 | -0.026 | 110.554
9.5 | 1.243 | 0.01149 | -0.027 | 108.141
10 | 1.285 | 0.01216 | -0.027 | 105.672
10.5 | 1.322 | 0.01445 | -0.028 | 91.474
11 | 1.354 | 0.01574 | -0.029 | 85.997
11.5 | 1.331 | 0.01866 | -0.029 | 71.333
12 | 1.32 | 0.02346 | -0.029 | 56.26
12.5 | 1.324 | 0.0258 | -0.029 | 51.337
13 | 1.317 | 0.0301 | -0.029 | 43.77
13.5 | 1.301 | 0.03568 | -0.029 | 36.478
14 | 1.278 | 0.04257 | -0.029 | 30.019
14.5 | 1.244 | 0.05248 | -0.029 | 23.704
15 | 1.212 | 0.06165 | -0.029 | 19.66
15.5 | 1.186 | 0.0673 | -0.029 | 17.62
16 | 1.155 | 0.07455 | -0.029 | 15.487

## 58. Re 3M Mach 0.00 (2)
BIGFOIL.COM POLAR EXPORT
s3
REPUBLIC S-3 |  |  |  | Cl Max: | 1.5164 | at alpha= | 15.5 | deg
XFOIL ncrit=9 |  |  |  | L/D Max: | 106.506 | at alpha= | 5.5 | deg
Re: | 3000000 |  |  | Cd Min: | 0.15568 | at alpha= | 20 | deg
Mach: | 0 |  |  | Cl=0 at alpha= | -0.93078 | deg
|  |  |  | @ Cl=0.1, Cd= | 0.0054522
|  |  |  | @ Cl=0.4, Cd= | 0.0058818
|  |  |  | @ Cl=0.6, Cd= | 0.0063989
alpha (deg) | Cl | Cd | Cm | Cl/Cd
-15.5 | -1.1316 | 0.05318 | -0.0329 | -21.2787
-15 | -1.1997 | 0.03802 | -0.0412 | -31.5544
-14.5 | -1.2141 | 0.03259 | -0.0402 | -37.2538
-14 | -1.2309 | 0.02839 | -0.0349 | -43.3568
-13.5 | -1.2172 | 0.02671 | -0.0298 | -45.5709
-13 | -1.2214 | 0.02168 | -0.0237 | -56.3376
-12.5 | -1.1936 | 0.01912 | -0.0205 | -62.4268
-12 | -1.1581 | 0.01713 | -0.0179 | -67.6065
-11.5 | -1.1144 | 0.016 | -0.0163 | -69.65
-11 | -1.0686 | 0.01505 | -0.0148 | -71.0033
-10.5 | -1.0214 | 0.01421 | -0.0135 | -71.879
-10 | -0.9744 | 0.01331 | -0.012 | -73.2081
-9.5 | -0.925 | 0.01274 | -0.0109 | -72.606
-9 | -0.8766 | 0.01204 | -0.0095 | -72.8073
-8.5 | -0.8189 | 0.01141 | -0.0101 | -71.7704
-8 | -0.7533 | 0.01 | -0.0127 | -75.33
-7.5 | -0.7052 | 0.00959 | -0.0109 | -73.5349
-7 | -0.655 | 0.00929 | -0.0096 | -70.5059
-6 | -0.5493 | 0.00854 | -0.0082 | -64.3208
-5.5 | -0.4952 | 0.00815 | -0.0077 | -60.7607
-5 | -0.4403 | 0.00789 | -0.0074 | -55.8048
-4.5 | -0.3857 | 0.00754 | -0.0069 | -51.1538
-4 | -0.3303 | 0.0073 | -0.0067 | -45.2466
-3.5 | -0.2748 | 0.00705 | -0.0064 | -38.9787
-3 | -0.2194 | 0.00688 | -0.0061 | -31.8895
-2.5 | -0.1644 | 0.00685 | -0.0058 | -24
-2 | -0.1106 | 0.00699 | -0.0054 | -15.8226
-1.5 | -0.057 | 0.00666 | -0.005 | -8.5586
-1 | -0.0076 | 0.00566 | -0.0042 | -1.3428
-0.5 | 0.0473 | 0.00551 | -0.0039 | 8.5844
0 | 0.102 | 0.00545 | -0.0037 | 18.7156
0.5 | 0.1568 | 0.00546 | -0.0034 | 28.7179
1 | 0.2123 | 0.00545 | -0.0032 | 38.9541
1.5 | 0.2685 | 0.00552 | -0.0032 | 48.6413
2 | 0.324 | 0.00564 | -0.003 | 57.4468
2.5 | 0.379 | 0.00581 | -0.0028 | 65.2324
3 | 0.4346 | 0.006 | -0.0027 | 72.4333
3.5 | 0.4901 | 0.00615 | -0.0026 | 79.6911
4 | 0.5457 | 0.00625 | -0.0024 | 87.312
4.5 | 0.6004 | 0.0064 | -0.0022 | 93.8125
5 | 0.6544 | 0.0065 | -0.0017 | 100.6769
5.5 | 0.7072 | 0.00664 | -0.001 | 106.506
6 | 0.7762 | 0.0074 | -0.0045 | 104.8919
6.5 | 0.8408 | 0.00815 | -0.007 | 103.1656
7 | 0.8932 | 0.0092 | -0.0069 | 97.087
7.5 | 0.9425 | 0.00967 | -0.0058 | 97.4664
8 | 0.9912 | 0.01028 | -0.0046 | 96.4202
8.5 | 1.0411 | 0.01075 | -0.0038 | 96.8465
9 | 1.0903 | 0.01133 | -0.0029 | 96.2312
9.5 | 1.1374 | 0.01216 | -0.0017 | 93.5362
10 | 1.1859 | 0.01277 | -0.0009 | 92.8661
10.5 | 1.2333 | 0.01345 | 0.0001 | 91.6952
11 | 1.2795 | 0.0142 | 0.0011 | 90.1056
11.5 | 1.3216 | 0.01527 | 0.0027 | 86.5488
12 | 1.3599 | 0.01656 | 0.0047 | 82.1196
12.5 | 1.4017 | 0.01738 | 0.0062 | 80.6502
13 | 1.4384 | 0.01845 | 0.0083 | 77.9621
13.5 | 1.4679 | 0.0198 | 0.0113 | 74.1364
14 | 1.4856 | 0.02107 | 0.0162 | 70.5078
14.5 | 1.5012 | 0.0227 | 0.0202 | 66.1322
15 | 1.5083 | 0.0254 | 0.0234 | 59.3819
15.5 | 1.5164 | 0.02885 | 0.0244 | 52.5615
16 | 1.5131 | 0.03449 | 0.0233 | 43.8707
16.5 | 1.4894 | 0.04369 | 0.0195 | 34.0902
17 | 1.4637 | 0.05423 | 0.0141 | 26.9906
17.5 | 1.3952 | 0.07183 | 0.0056 | 19.4236
18 | 1.3269 | 0.08917 | -0.002 | 14.8806
18.5 | 1.2608 | 0.10704 | -0.0101 | 11.7788
19 | 1.1933 | 0.127 | -0.0203 | 9.3961
19.5 | 1.1633 | 0.14101 | -0.028 | 8.2498
20 | 1.1339 | 0.15568 | -0.0366 | 7.2835

## 59. Re 3M Mach 0.10 (1)
BIGFOIL.COM POLAR EXPORT
s3
REPUBLIC S-3 |  |  |  | Cl Max: | 1.356 | at alpha= | 11 | deg
JavaFoil+Calcfoil stall+Eppler ext transition |  |  |  | L/D Max: | 121.548 | at alpha= | 7 | deg
Re: | 3000000 |  |  | Cd Min: | 0.00488 | at alpha= | -2 | deg
Mach: | 0.1 |  |  | Cl=0 at alpha= | -1.2845 | deg
|  |  |  | @ Cl=0.1, Cd= | 0.0050582
|  |  |  | @ Cl=0.4, Cd= | 0.0053759
|  |  |  | @ Cl=0.6, Cd= | 0.0065165
alpha (deg) | Cl | Cd | Cm | Cl/Cd
-14.5 | -0.619 | 0.10369 | 0.01 | -5.966
-14 | -0.636 | 0.09712 | 0.01 | -6.55
-13.5 | -0.652 | 0.09218 | 0.01 | -7.071
-13 | -0.665 | 0.08547 | 0.01 | -7.775
-12.5 | -0.674 | 0.08064 | 0.009 | -8.355
-12 | -0.68 | 0.07492 | 0.009 | -9.075
-11.5 | -0.682 | 0.06994 | 0.008 | -9.754
-11 | -0.682 | 0.06496 | 0.008 | -10.491
-10.5 | -0.676 | 0.06021 | 0.008 | -11.227
-10 | -0.675 | 0.05091 | 0.008 | -13.26
-9.5 | -0.776 | 0.01136 | 0.011 | -68.293
-9 | -0.758 | 0.00956 | 0.01 | -79.276
-8.5 | -0.729 | 0.009 | 0.009 | -81.013
-8 | -0.695 | 0.0087 | 0.008 | -79.917
-7.5 | -0.658 | 0.0082 | 0.006 | -80.217
-7 | -0.616 | 0.00749 | 0.005 | -82.184
-6.5 | -0.571 | 0.00722 | 0.004 | -79.021
-6 | -0.523 | 0.00691 | 0.003 | -75.655
-5.5 | -0.472 | 0.00673 | 0.002 | -70.137
-5 | -0.419 | 0.00701 | 0.001 | -59.722
-4.5 | -0.364 | 0.00649 | 0 | -56.147
-4 | -0.309 | 0.00628 | -0.001 | -49.216
-3.5 | -0.253 | 0.00665 | -0.002 | -38.051
-3 | -0.196 | 0.00694 | -0.003 | -28.305
-2.5 | -0.14 | 0.00689 | -0.004 | -20.251
-2 | -0.082 | 0.00488 | -0.005 | -16.863
-1.5 | -0.025 | 0.00492 | -0.006 | -5.012
-1 | 0.033 | 0.00504 | -0.007 | 6.605
-0.5 | 0.091 | 0.00507 | -0.008 | 18.007
0 | 0.152 | 0.00499 | -0.009 | 30.421
0.5 | 0.211 | 0.00525 | -0.01 | 40.223
1 | 0.27 | 0.00519 | -0.011 | 52.058
1.5 | 0.33 | 0.00526 | -0.012 | 62.613
2 | 0.389 | 0.00532 | -0.013 | 73.123
2.5 | 0.448 | 0.00562 | -0.014 | 79.815
3 | 0.508 | 0.0057 | -0.015 | 89.19
3.5 | 0.567 | 0.00639 | -0.016 | 88.783
4 | 0.627 | 0.00662 | -0.017 | 94.744
4.5 | 0.686 | 0.00683 | -0.018 | 100.489
5 | 0.745 | 0.00704 | -0.019 | 105.821
5.5 | 0.804 | 0.00735 | -0.02 | 109.359
6 | 0.862 | 0.00762 | -0.021 | 113.024
6.5 | 0.919 | 0.00787 | -0.022 | 116.841
7 | 0.976 | 0.00803 | -0.023 | 121.548
7.5 | 1.032 | 0.00911 | -0.023 | 113.284
8 | 1.088 | 0.00959 | -0.024 | 113.497
8.5 | 1.143 | 0.0102 | -0.025 | 111.978
9 | 1.197 | 0.01088 | -0.026 | 109.94
9.5 | 1.248 | 0.01161 | -0.027 | 107.47
10 | 1.289 | 0.01229 | -0.028 | 104.887
10.5 | 1.325 | 0.01469 | -0.028 | 90.195
11 | 1.356 | 0.0161 | -0.029 | 84.21
11.5 | 1.322 | 0.01978 | -0.029 | 66.853
12 | 1.313 | 0.02453 | -0.029 | 53.55
12.5 | 1.316 | 0.02687 | -0.029 | 48.98
13 | 1.306 | 0.03158 | -0.029 | 41.34
13.5 | 1.284 | 0.038 | -0.029 | 33.785
14 | 1.255 | 0.04585 | -0.029 | 27.384
14.5 | 1.215 | 0.05746 | -0.029 | 21.14
15 | 1.186 | 0.06446 | -0.029 | 18.396
15.5 | 1.155 | 0.0706 | -0.029 | 16.361
16 | 1.119 | 0.07823 | -0.029 | 14.304

## 60. Re 3M Mach 0.10 (2)
BIGFOIL.COM POLAR EXPORT
s3
REPUBLIC S-3 |  |  |  | Cl Max: | 1.4988 | at alpha= | 15.5 | deg
XFOIL ncrit=9 |  |  |  | L/D Max: | 106.832 | at alpha= | 5.5 | deg
Re: | 3000000 |  |  | Cd Min: | 0.21684 | at alpha= | -18 | deg
Mach: | 0.1 |  |  | Cl=0 at alpha= | -0.93128 | deg
|  |  |  | @ Cl=0.1, Cd= | 0.0054723
|  |  |  | @ Cl=0.4, Cd= | 0.0058968
|  |  |  | @ Cl=0.6, Cd= | 0.0064086
alpha (deg) | Cl | Cd | Cm | Cl/Cd
-18 | -0.6945 | 0.21684 | 0.0527 | -3.2028
-17.5 | -0.6792 | 0.20938 | 0.0488 | -3.2439
-17 | -0.6642 | 0.20187 | 0.045 | -3.2902
-15 | -0.9873 | 0.0757 | -0.0164 | -13.0423
-14.5 | -1.0828 | 0.04862 | -0.0368 | -22.2707
-14 | -1.1571 | 0.03497 | -0.0413 | -33.0884
-13.5 | -1.152 | 0.03198 | -0.0386 | -36.0225
-13 | -1.1814 | 0.02695 | -0.0303 | -43.8367
-12.5 | -1.1738 | 0.02281 | -0.0253 | -51.4599
-12 | -1.1562 | 0.01886 | -0.0209 | -61.3043
-11.5 | -1.1178 | 0.01701 | -0.0185 | -65.7143
-11 | -1.0734 | 0.01579 | -0.0167 | -67.9797
-10.5 | -1.0267 | 0.01479 | -0.0151 | -69.4185
-10 | -0.9799 | 0.01375 | -0.0134 | -71.2655
-9.5 | -0.9305 | 0.01309 | -0.0121 | -71.0848
-9 | -0.882 | 0.01231 | -0.0106 | -71.6491
-8.5 | -0.8238 | 0.01167 | -0.011 | -70.5913
-8 | -0.7578 | 0.01023 | -0.0134 | -74.0762
-7.5 | -0.7098 | 0.00974 | -0.0115 | -72.8747
-7 | -0.6593 | 0.0094 | -0.0101 | -70.1383
-6.5 | -0.6065 | 0.00907 | -0.0093 | -66.8688
-6 | -0.5524 | 0.00866 | -0.0086 | -63.7875
-5.5 | -0.4983 | 0.00819 | -0.008 | -60.8425
-5 | -0.4431 | 0.00792 | -0.0076 | -55.947
-4.5 | -0.388 | 0.00757 | -0.0071 | -51.255
-4 | -0.3322 | 0.00734 | -0.0068 | -45.2589
-3.5 | -0.2764 | 0.00707 | -0.0065 | -39.0948
-3 | -0.2206 | 0.0069 | -0.0062 | -31.971
-2.5 | -0.1654 | 0.00687 | -0.0059 | -24.0757
-1.5 | -0.057 | 0.00671 | -0.0051 | -8.4948
-1 | -0.0076 | 0.00567 | -0.0042 | -1.3404
-0.5 | 0.0477 | 0.00552 | -0.0039 | 8.6413
0 | 0.1025 | 0.00547 | -0.0036 | 18.7386
0.5 | 0.1578 | 0.00547 | -0.0034 | 28.8483
1 | 0.2137 | 0.00546 | -0.0032 | 39.1392
1.5 | 0.2702 | 0.00554 | -0.0031 | 48.7726
2 | 0.326 | 0.00566 | -0.003 | 57.5972
2.5 | 0.3813 | 0.00584 | -0.0027 | 65.2911
3 | 0.4373 | 0.00601 | -0.0026 | 72.7621
3.5 | 0.4931 | 0.00618 | -0.0025 | 79.7896
4 | 0.5491 | 0.00627 | -0.0024 | 87.5758
4.5 | 0.6042 | 0.00642 | -0.0021 | 94.1121
5 | 0.6586 | 0.00652 | -0.0016 | 101.0123
5.5 | 0.7115 | 0.00666 | -0.0008 | 106.8318
6 | 0.7805 | 0.00751 | -0.0042 | 103.9281
6.5 | 0.8461 | 0.0082 | -0.0067 | 103.1829
7 | 0.8988 | 0.00926 | -0.0066 | 97.0626
7.5 | 0.9486 | 0.00973 | -0.0054 | 97.4923
8 | 0.9977 | 0.01034 | -0.0042 | 96.4894
8.5 | 1.0479 | 0.01084 | -0.0033 | 96.6697
9 | 1.0974 | 0.01145 | -0.0023 | 95.8428
9.5 | 1.1449 | 0.01228 | -0.0011 | 93.2329
10 | 1.1935 | 0.01293 | -0.0001 | 92.3047
10.5 | 1.241 | 0.01365 | 0.001 | 90.9158
11 | 1.2871 | 0.01446 | 0.0023 | 89.0111
11.5 | 1.3251 | 0.01594 | 0.0046 | 83.1305
12 | 1.3668 | 0.0169 | 0.0063 | 80.8757
12.5 | 1.4073 | 0.01783 | 0.0081 | 78.9288
13 | 1.4415 | 0.01905 | 0.0107 | 75.6693
13.5 | 1.4625 | 0.02052 | 0.0152 | 71.2719
14 | 1.4769 | 0.02208 | 0.0201 | 66.8886
14.5 | 1.4911 | 0.02414 | 0.0234 | 61.7688
15 | 1.4951 | 0.02768 | 0.0254 | 54.0137
15.5 | 1.4988 | 0.03235 | 0.0249 | 46.3308
16 | 1.4822 | 0.0404 | 0.0218 | 36.6881
16.5 | 1.4436 | 0.05274 | 0.0155 | 27.372
17 | 1.4048 | 0.06588 | 0.0089 | 21.3236
17.5 | 1.3236 | 0.08503 | 0.0003 | 15.5663
18 | 1.2546 | 0.10294 | -0.0077 | 12.1877
18.5 | 1.1992 | 0.12008 | -0.0162 | 9.9867
19 | 1.1477 | 0.13804 | -0.0259 | 8.3143
19.5 | 1.1305 | 0.14997 | -0.0328 | 7.5382
20 | 1.11 | 0.16306 | -0.0406 | 6.8073

## 61. Re 3M Mach 0.25 (1)
BIGFOIL.COM POLAR EXPORT
s3
REPUBLIC S-3 |  |  |  | Cl Max: | 1.31 | at alpha= | 10 | deg
JavaFoil+Calcfoil stall+Eppler ext transition |  |  |  | L/D Max: | 120.795 | at alpha= | 7 | deg
Re: | 3000000 |  |  | Cd Min: | 0.00486 | at alpha= | -2 | deg
Mach: | 0.25 |  |  | Cl=0 at alpha= | -1.2881 | deg
|  |  |  | @ Cl=0.1, Cd= | 0.005019
|  |  |  | @ Cl=0.4, Cd= | 0.00541
|  |  |  | @ Cl=0.6, Cd= | 0.0065941
alpha (deg) | Cl | Cd | Cm | Cl/Cd
-13.5 | -0.457 | 0.1025 | 0.009 | -4.46
-13 | -0.5 | 0.09736 | 0.009 | -5.133
-12.5 | -0.538 | 0.08932 | 0.008 | -6.019
-12 | -0.57 | 0.08323 | 0.008 | -6.843
-11.5 | -0.595 | 0.07637 | 0.008 | -7.789
-11 | -0.615 | 0.06948 | 0.008 | -8.847
-10.5 | -0.626 | 0.06539 | 0.007 | -9.579
-10 | -0.631 | 0.05998 | 0.007 | -10.518
-9.5 | -0.63 | 0.05439 | 0.007 | -11.585
-9 | -0.721 | 0.01428 | 0.009 | -50.509
-8.5 | -0.726 | 0.00961 | 0.009 | -75.582
-8 | -0.699 | 0.00893 | 0.008 | -78.284
-7.5 | -0.665 | 0.00844 | 0.007 | -78.799
-7 | -0.626 | 0.00787 | 0.006 | -79.534
-6.5 | -0.582 | 0.00735 | 0.004 | -79.148
-6 | -0.534 | 0.00701 | 0.003 | -76.169
-5.5 | -0.483 | 0.00678 | 0.002 | -71.266
-5 | -0.429 | 0.0071 | 0.001 | -60.48
-4.5 | -0.374 | 0.00653 | 0 | -57.269
-4 | -0.317 | 0.00687 | -0.001 | -46.15
-3.5 | -0.26 | 0.00677 | -0.002 | -38.37
-3 | -0.202 | 0.00708 | -0.003 | -28.486
-2.5 | -0.143 | 0.00688 | -0.004 | -20.816
-2 | -0.085 | 0.00486 | -0.005 | -17.403
-1.5 | -0.025 | 0.00488 | -0.006 | -5.186
-1 | 0.034 | 0.00495 | -0.007 | 6.898
-0.5 | 0.094 | 0.00502 | -0.008 | 18.705
0 | 0.156 | 0.00501 | -0.009 | 31.127
0.5 | 0.217 | 0.0051 | -0.01 | 42.511
1 | 0.278 | 0.00535 | -0.012 | 51.879
1.5 | 0.339 | 0.00525 | -0.013 | 64.48
2 | 0.4 | 0.00541 | -0.014 | 73.878
2.5 | 0.461 | 0.00563 | -0.015 | 81.855
3 | 0.522 | 0.0057 | -0.016 | 91.554
3.5 | 0.583 | 0.00653 | -0.017 | 89.255
4 | 0.644 | 0.00676 | -0.018 | 95.308
4.5 | 0.705 | 0.00698 | -0.018 | 100.93
5 | 0.765 | 0.00722 | -0.019 | 106.001
5.5 | 0.825 | 0.00755 | -0.02 | 109.299
6 | 0.884 | 0.00783 | -0.021 | 112.955
6.5 | 0.943 | 0.00814 | -0.022 | 115.811
7 | 1.001 | 0.00828 | -0.023 | 120.795
7.5 | 1.058 | 0.00949 | -0.024 | 111.429
8 | 1.114 | 0.01039 | -0.025 | 107.139
8.5 | 1.169 | 0.01084 | -0.026 | 107.823
9 | 1.222 | 0.01181 | -0.027 | 103.553
9.5 | 1.273 | 0.01242 | -0.028 | 102.458
10 | 1.31 | 0.015 | -0.028 | 87.323
10.5 | 1.3 | 0.01746 | -0.028 | 74.455
11 | 1.29 | 0.02167 | -0.028 | 59.53
11.5 | 1.287 | 0.0252 | -0.029 | 51.062
12 | 1.275 | 0.02921 | -0.029 | 43.645
12.5 | 1.248 | 0.03512 | -0.029 | 35.537
13 | 1.207 | 0.04336 | -0.029 | 27.841
13.5 | 1.146 | 0.05714 | -0.028 | 20.061
14 | 1.095 | 0.06561 | -0.028 | 16.695
14.5 | 1.034 | 0.07563 | -0.028 | 13.67
15 | 0.966 | 0.0863 | -0.027 | 11.191

## 62. Re 3M Mach 0.25 (2)
BIGFOIL.COM POLAR EXPORT
s3
REPUBLIC S-3 |  |  |  | Cl Max: | 1.3961 | at alpha= | 13 | deg
XFOIL ncrit=9 |  |  |  | L/D Max: | 108.338 | at alpha= | 5.5 | deg
Re: | 3000000 |  |  | Cd Min: | 0.17588 | at alpha= | -15 | deg
Mach: | 0.25 |  |  | Cl=0 at alpha= | -0.9364 | deg
|  |  |  | @ Cl=0.1, Cd= | 0.0055921
|  |  |  | @ Cl=0.4, Cd= | 0.0059765
|  |  |  | @ Cl=0.6, Cd= | 0.0064858
alpha (deg) | Cl | Cd | Cm | Cl/Cd
-15 | -0.6131 | 0.17588 | 0.0326 | -3.4859
-14.5 | -0.5991 | 0.16851 | 0.0292 | -3.5553
-14 | -0.5972 | 0.15629 | 0.0246 | -3.8211
-13.5 | -0.5936 | 0.14623 | 0.0205 | -4.0594
-13 | -0.5882 | 0.13751 | 0.0169 | -4.2775
-12.5 | -0.5806 | 0.12985 | 0.0138 | -4.4713
-12 | -0.5809 | 0.12027 | 0.0101 | -4.83
-11.5 | -0.5878 | 0.10929 | 0.0055 | -5.3784
-11 | -0.745 | 0.0609 | -0.03 | -12.2332
-10.5 | -0.7697 | 0.05208 | -0.0362 | -14.7792
-10 | -0.9677 | 0.02269 | -0.0253 | -42.6487
-9.5 | -0.94 | 0.01841 | -0.0213 | -51.0592
-9 | -0.8998 | 0.0158 | -0.0181 | -56.9494
-8.5 | -0.8487 | 0.01386 | -0.0164 | -61.2338
-8 | -0.7773 | 0.01236 | -0.0187 | -62.8883
-7.5 | -0.733 | 0.01091 | -0.0154 | -67.1861
-7 | -0.682 | 0.01019 | -0.0133 | -66.9284
-6.5 | -0.6273 | 0.00963 | -0.0119 | -65.1402
-6 | -0.5712 | 0.0091 | -0.0108 | -62.7692
-5.5 | -0.5153 | 0.0085 | -0.0097 | -60.6235
-5 | -0.4583 | 0.00812 | -0.0089 | -56.4409
-4.5 | -0.4007 | 0.00777 | -0.0082 | -51.5701
-4 | -0.3431 | 0.00744 | -0.0077 | -46.1156
-3.5 | -0.2853 | 0.00718 | -0.0072 | -39.7354
-3 | -0.2275 | 0.007 | -0.0067 | -32.5
-2.5 | -0.1707 | 0.00699 | -0.0062 | -24.4206
-1.5 | -0.0577 | 0.00691 | -0.0054 | -8.3502
-1 | -0.0072 | 0.00576 | -0.0043 | -1.25
-0.5 | 0.0494 | 0.00561 | -0.004 | 8.8057
0 | 0.106 | 0.00559 | -0.0036 | 18.9624
0.5 | 0.1633 | 0.00556 | -0.0033 | 29.3705
1 | 0.2208 | 0.00555 | -0.0031 | 39.7838
1.5 | 0.2791 | 0.00563 | -0.003 | 49.5737
2 | 0.3366 | 0.00579 | -0.0027 | 58.1347
2.5 | 0.394 | 0.00596 | -0.0025 | 66.1074
3 | 0.452 | 0.00612 | -0.0023 | 73.8562
3.5 | 0.5101 | 0.00627 | -0.0021 | 81.3557
4 | 0.5681 | 0.00638 | -0.0019 | 89.0439
4.5 | 0.6254 | 0.00657 | -0.0015 | 95.1903
5 | 0.6822 | 0.00668 | -0.0009 | 102.1257
5.5 | 0.7367 | 0.0068 | 0.0002 | 108.3382
6 | 0.8051 | 0.00787 | -0.0025 | 102.2999
6.5 | 0.8755 | 0.00848 | -0.0052 | 103.2429
7 | 0.9303 | 0.00957 | -0.0047 | 97.21
7.5 | 0.9819 | 0.01012 | -0.0032 | 97.0257
8 | 1.0334 | 0.01075 | -0.0016 | 96.1302
8.5 | 1.0854 | 0.01137 | -0.0002 | 95.4617
9 | 1.1344 | 0.01232 | 0.0016 | 92.0779
9.5 | 1.1851 | 0.01308 | 0.0032 | 90.604
10 | 1.2338 | 0.01398 | 0.005 | 88.2546
10.5 | 1.281 | 0.01495 | 0.007 | 85.6856
11 | 1.3179 | 0.01666 | 0.0103 | 79.1056
11.5 | 1.3563 | 0.01801 | 0.0133 | 75.3082
12 | 1.3841 | 0.01976 | 0.0174 | 70.0455
12.5 | 1.3946 | 0.02159 | 0.0239 | 64.5947
13 | 1.3961 | 0.0247 | 0.0283 | 56.5223
13.5 | 1.3899 | 0.03004 | 0.029 | 46.2683
14 | 1.3864 | 0.03677 | 0.0264 | 37.7047
14.5 | 1.3766 | 0.04519 | 0.0221 | 30.4625
15 | 1.321 | 0.06113 | 0.013 | 21.6097
15.5 | 1.2586 | 0.07707 | 0.0056 | 16.3306
16 | 1.1928 | 0.09352 | -0.0019 | 12.7545
16.5 | 1.1429 | 0.10861 | -0.009 | 10.523
17 | 1.106 | 0.12271 | -0.0161 | 9.0131
17.5 | 1.08 | 0.13583 | -0.0231 | 7.9511
18 | 1.0677 | 0.14695 | -0.0293 | 7.2657

## 63. Re 3M Mach 0.50 (1)
BIGFOIL.COM POLAR EXPORT
s3
REPUBLIC S-3 |  |  |  | Cl Max: | 1.253 | at alpha= | 8.5 | deg
JavaFoil+Calcfoil stall+Eppler ext transition |  |  |  | L/D Max: | 109.416 | at alpha= | 6 | deg
Re: | 3000000 |  |  | Cd Min: | 0.00506 | at alpha= | -1.5 | deg
Mach: | 0.5 |  |  | Cl=0 at alpha= | -1.2879 | deg
|  |  |  | @ Cl=0.1, Cd= | 0.0052433
|  |  |  | @ Cl=0.4, Cd= | 0.0057188
|  |  |  | @ Cl=0.6, Cd= | 0.0064688
alpha (deg) | Cl | Cd | Cm | Cl/Cd
-20 | -0.947 | 0.16579 | 0.022 | -5.709
-19.5 | -0.923 | 0.15495 | 0.022 | -5.96
-19 | -0.902 | 0.15626 | 0.021 | -5.772
-18.5 | -0.879 | 0.15249 | 0.021 | -5.763
-18 | -0.855 | 0.14603 | 0.02 | -5.855
-17.5 | -0.83 | 0.13903 | 0.019 | -5.973
-17 | -0.805 | 0.12962 | 0.018 | -6.214
-16.5 | -0.78 | 0.12621 | 0.016 | -6.181
-16 | -0.756 | 0.12526 | 0.016 | -6.033
-15.5 | -0.731 | 0.12215 | 0.015 | -5.988
-15 | -0.707 | 0.11984 | 0.014 | -5.9
-14.5 | -0.683 | 0.10703 | 0.013 | -6.379
-14 | -0.658 | 0.11066 | 0.013 | -5.948
-13.5 | -0.634 | 0.10567 | 0.012 | -5.995
-13 | -0.61 | 0.10441 | 0.011 | -5.839
-12.5 | -0.584 | 0.09657 | 0.01 | -6.047
-12 | -0.558 | 0.09263 | 0.009 | -6.019
-11.5 | -0.533 | 0.0875 | 0.008 | -6.088
-11 | -0.508 | 0.08613 | 0.008 | -5.895
-10.5 | -0.483 | 0.08175 | 0.007 | -5.904
-10 | -0.457 | 0.07888 | 0.007 | -5.799
-9.5 | -0.432 | 0.07753 | 0.006 | -5.573
-9 | -0.406 | 0.07213 | 0.005 | -5.633
-8.5 | -0.381 | 0.06706 | 0.005 | -5.674
-8 | -0.355 | 0.0628 | 0.004 | -5.645
-7.5 | -0.329 | 0.05623 | 0.003 | -5.848
-7 | -0.491 | 0.04566 | 0.003 | -10.757
-6.5 | -0.603 | 0.00985 | 0.005 | -61.206
-6 | -0.575 | 0.00791 | 0.004 | -72.674
-5.5 | -0.529 | 0.00744 | 0.003 | -71.121
-5 | -0.474 | 0.00711 | 0.001 | -66.675
-4.5 | -0.414 | 0.007 | 0 | -59.141
-4 | -0.352 | 0.00731 | -0.001 | -48.217
-3.5 | -0.289 | 0.00709 | -0.002 | -40.769
-3 | -0.225 | 0.00698 | -0.004 | -32.226
-2.5 | -0.16 | 0.00719 | -0.005 | -22.245
-2 | -0.094 | 0.0071 | -0.006 | -13.283
-1.5 | -0.028 | 0.00506 | -0.007 | -5.589
-1 | 0.038 | 0.00516 | -0.008 | 7.405
-0.5 | 0.105 | 0.00525 | -0.009 | 19.973
0 | 0.174 | 0.00519 | -0.011 | 33.571
0.5 | 0.242 | 0.00525 | -0.012 | 46.114
1 | 0.31 | 0.00559 | -0.013 | 55.483
1.5 | 0.378 | 0.00557 | -0.014 | 67.923
2 | 0.446 | 0.00603 | -0.015 | 73.947
2.5 | 0.514 | 0.00614 | -0.016 | 83.705
3 | 0.582 | 0.00622 | -0.017 | 93.653
3.5 | 0.65 | 0.00716 | -0.018 | 90.759
4 | 0.718 | 0.00756 | -0.02 | 94.941
4.5 | 0.785 | 0.00788 | -0.021 | 99.575
5 | 0.851 | 0.00811 | -0.022 | 104.84
5.5 | 0.915 | 0.00849 | -0.023 | 107.872
6 | 0.979 | 0.00894 | -0.024 | 109.416
6.5 | 1.04 | 0.01031 | -0.025 | 100.888
7 | 1.099 | 0.01088 | -0.026 | 100.992
7.5 | 1.155 | 0.01245 | -0.027 | 92.748
8 | 1.207 | 0.01367 | -0.028 | 88.252
8.5 | 1.253 | 0.01487 | -0.029 | 84.294
9 | 1.241 | 0.01793 | -0.028 | 69.23
9.5 | 1.188 | 0.03371 | -0.027 | 35.225
10 | 1.062 | 0.05034 | -0.025 | 21.102
10.5 | 0.678 | 0.07701 | -0.023 | 8.81
11 | 0.704 | 0.08292 | -0.023 | 8.495
11.5 | 0.716 | 0.11598 | -0.019 | 6.171
12 | 0.744 | 0.1252 | -0.019 | 5.945
12.5 | 0.775 | 0.09961 | -0.021 | 7.78
13 | 0.81 | 0.11062 | -0.023 | 7.322
13.5 | 0.845 | 0.11348 | -0.025 | 7.446

## 64. Re 3M Mach 0.50 (2)
BIGFOIL.COM POLAR EXPORT
s3
REPUBLIC S-3 |  |  |  | Cl Max: | 1.2659 | at alpha= | 9 | deg
XFOIL ncrit=9 |  |  |  | L/D Max: | 106.41 | at alpha= | 5 | deg
Re: | 3000000 |  |  | Cd Min: | 0.27579 | at alpha= | -20 | deg
Mach: | 0.5 |  |  | Cl=0 at alpha= | -0.97452 | deg
|  |  |  | @ Cl=0.1, Cd= | 0.0060655
|  |  |  | @ Cl=0.4, Cd= | 0.0062784
|  |  |  | @ Cl=0.6, Cd= | 0.0067863
alpha (deg) | Cl | Cd | Cm | Cl/Cd
-20 | -0.8494 | 0.27579 | 0.088 | -3.0799
-19.5 | -0.8272 | 0.26779 | 0.0831 | -3.089
-19 | -0.8045 | 0.25901 | 0.0782 | -3.1061
-18.5 | -0.7823 | 0.25071 | 0.0734 | -3.1203
-18 | -0.7602 | 0.2419 | 0.0685 | -3.1426
-17.5 | -0.7386 | 0.23324 | 0.0638 | -3.1667
-17 | -0.7175 | 0.22426 | 0.059 | -3.1994
-16.5 | -0.6977 | 0.21537 | 0.0543 | -3.2395
-16 | -0.6765 | 0.20782 | 0.0501 | -3.2552
-15.5 | -0.6555 | 0.2 | 0.0458 | -3.2775
-15 | -0.6349 | 0.19204 | 0.0416 | -3.3061
-14 | -0.5961 | 0.1746 | 0.0329 | -3.4141
-13 | -0.5694 | 0.15524 | 0.0243 | -3.6679
-12.5 | -0.554 | 0.14715 | 0.0205 | -3.7649
-12 | -0.5403 | 0.13891 | 0.0169 | -3.8896
-11.5 | -0.5294 | 0.13015 | 0.0131 | -4.0676
-11 | -0.5222 | 0.12105 | 0.0093 | -4.3139
-10.5 | -0.5175 | 0.11165 | 0.0055 | -4.635
-10 | -0.515 | 0.10241 | 0.0015 | -5.0288
-9.5 | -0.5171 | 0.09243 | -0.0031 | -5.5945
-9 | -0.5226 | 0.08205 | -0.0084 | -6.3693
-8 | -0.5232 | 0.05121 | -0.0438 | -10.2168
-7.5 | -0.5631 | 0.04479 | -0.0429 | -12.572
-7 | -0.5943 | 0.03829 | -0.038 | -15.521
-6.5 | -0.6029 | 0.0305 | -0.0337 | -19.7672
-6 | -0.588 | 0.02312 | -0.0288 | -25.4325
-5.5 | -0.5645 | 0.0144 | -0.0231 | -39.2014
-5 | -0.5158 | 0.01047 | -0.0183 | -49.2646
-4.5 | -0.456 | 0.00896 | -0.0149 | -50.8929
-4 | -0.3907 | 0.00822 | -0.0126 | -47.5304
-3.5 | -0.3248 | 0.00768 | -0.0108 | -42.2917
-3 | -0.2592 | 0.00748 | -0.0093 | -34.6524
-2 | -0.1288 | 0.00745 | -0.0071 | -17.2886
0 | 0.1224 | 0.00593 | -0.0035 | 20.6408
0.5 | 0.1881 | 0.00589 | -0.003 | 31.9355
1 | 0.2535 | 0.00593 | -0.0025 | 42.7487
1.5 | 0.3192 | 0.00612 | -0.002 | 52.1569
2 | 0.385 | 0.00624 | -0.0014 | 61.6987
2.5 | 0.4514 | 0.00641 | -0.0008 | 70.4212
3 | 0.5192 | 0.00655 | -0.0003 | 79.2672
3.5 | 0.5863 | 0.00675 | 0.0004 | 86.8593
4 | 0.6542 | 0.00693 | 0.0012 | 94.4012
4.5 | 0.7219 | 0.00713 | 0.0022 | 101.2482
5 | 0.7885 | 0.00741 | 0.0036 | 106.4103
6 | 0.9196 | 0.00894 | 0.0067 | 102.8635
6.5 | 1.0083 | 0.01027 | 0.0038 | 98.1792
7 | 1.0722 | 0.01109 | 0.0065 | 96.6817
7.5 | 1.1307 | 0.01207 | 0.0105 | 93.6785
8 | 1.1872 | 0.01326 | 0.0148 | 89.5324
8.5 | 1.2318 | 0.01518 | 0.0203 | 81.1462
9 | 1.2659 | 0.01745 | 0.0267 | 72.5444
9.5 | 1.2651 | 0.0205 | 0.0357 | 61.7122
10 | 1.252 | 0.02618 | 0.0384 | 47.8228
10.5 | 1.2255 | 0.03607 | 0.0333 | 33.9756
11 | 1.1755 | 0.05054 | 0.0238 | 23.2588
11.5 | 1.1173 | 0.06432 | 0.0166 | 17.371
12 | 1.0658 | 0.0772 | 0.0099 | 13.8057
12.5 | 1.0251 | 0.08937 | 0.0038 | 11.4703
13 | 0.9946 | 0.10116 | -0.0023 | 9.8319
13.5 | 0.975 | 0.11228 | -0.0079 | 8.6836
14 | 0.9621 | 0.12309 | -0.0135 | 7.8162

## 65. Re 4M Mach 0.00 (1)
BIGFOIL.COM POLAR EXPORT
s3
REPUBLIC S-3 |  |  |  | Cl Max: | 1.38 | at alpha= | 11.5 | deg
JavaFoil+Calcfoil stall+Eppler ext transition |  |  |  | L/D Max: | 127.023 | at alpha= | 7 | deg
Re: | 4000000 |  |  | Cd Min: | 0.00472 | at alpha= | -2 | deg
Mach: | 0 |  |  | Cl=0 at alpha= | -1.2845 | deg
|  |  |  | @ Cl=0.1, Cd= | 0.004997
|  |  |  | @ Cl=0.4, Cd= | 0.0054556
|  |  |  | @ Cl=0.6, Cd= | 0.0063402
alpha (deg) | Cl | Cd | Cm | Cl/Cd
-15 | -0.633 | 0.10518 | 0.012 | -6.014
-14.5 | -0.649 | 0.09963 | 0.011 | -6.51
-14 | -0.663 | 0.09354 | 0.011 | -7.086
-13.5 | -0.674 | 0.08856 | 0.01 | -7.616
-13 | -0.684 | 0.08301 | 0.01 | -8.238
-12.5 | -0.69 | 0.07788 | 0.009 | -8.865
-12 | -0.694 | 0.07257 | 0.009 | -9.561
-11.5 | -0.694 | 0.06765 | 0.009 | -10.258
-11 | -0.692 | 0.06144 | 0.009 | -11.268
-10.5 | -0.686 | 0.05683 | 0.008 | -12.07
-10 | -0.797 | 0.01163 | 0.012 | -68.497
-9.5 | -0.784 | 0.00938 | 0.011 | -83.619
-9 | -0.759 | 0.00887 | 0.01 | -85.527
-8.5 | -0.729 | 0.00856 | 0.009 | -85.141
-8 | -0.695 | 0.00803 | 0.007 | -86.459
-7.5 | -0.656 | 0.00764 | 0.006 | -85.883
-7 | -0.614 | 0.00712 | 0.005 | -86.272
-6.5 | -0.569 | 0.00685 | 0.004 | -83.014
-6 | -0.52 | 0.00661 | 0.003 | -78.688
-5.5 | -0.47 | 0.00646 | 0.002 | -72.693
-5 | -0.417 | 0.00672 | 0.001 | -62.027
-4.5 | -0.363 | 0.00619 | 0 | -58.587
-4 | -0.308 | 0.00657 | -0.001 | -46.788
-3.5 | -0.252 | 0.0064 | -0.002 | -39.378
-3 | -0.196 | 0.00666 | -0.003 | -29.342
-2.5 | -0.139 | 0.00657 | -0.004 | -21.148
-2 | -0.082 | 0.00472 | -0.005 | -17.372
-1.5 | -0.025 | 0.00473 | -0.006 | -5.181
-1 | 0.033 | 0.00482 | -0.007 | 6.877
-0.5 | 0.091 | 0.00503 | -0.008 | 18.086
0 | 0.151 | 0.00481 | -0.009 | 31.414
0.5 | 0.21 | 0.00486 | -0.01 | 43.166
1 | 0.269 | 0.00501 | -0.011 | 53.627
1.5 | 0.328 | 0.00509 | -0.012 | 64.445
2 | 0.387 | 0.00546 | -0.013 | 70.892
2.5 | 0.446 | 0.00544 | -0.014 | 82.003
3 | 0.505 | 0.00548 | -0.015 | 92.165
3.5 | 0.565 | 0.00618 | -0.016 | 91.434
4 | 0.624 | 0.00645 | -0.017 | 96.772
4.5 | 0.683 | 0.00648 | -0.018 | 105.442
5 | 0.741 | 0.00679 | -0.019 | 109.272
5.5 | 0.8 | 0.00702 | -0.02 | 113.868
6 | 0.857 | 0.00722 | -0.021 | 118.706
6.5 | 0.915 | 0.00744 | -0.022 | 122.899
7 | 0.972 | 0.00765 | -0.022 | 127.023
7.5 | 1.028 | 0.0087 | -0.023 | 118.126
8 | 1.083 | 0.00941 | -0.024 | 115.161
8.5 | 1.138 | 0.00987 | -0.025 | 115.255
9 | 1.192 | 0.01022 | -0.026 | 116.614
9.5 | 1.243 | 0.01091 | -0.027 | 113.921
10 | 1.285 | 0.01153 | -0.027 | 111.388
10.5 | 1.322 | 0.01374 | -0.028 | 96.219
11 | 1.354 | 0.01493 | -0.029 | 90.678
11.5 | 1.38 | 0.01594 | -0.03 | 86.538
12 | 1.341 | 0.01975 | -0.029 | 67.858
12.5 | 1.328 | 0.02443 | -0.029 | 54.374
13 | 1.325 | 0.02764 | -0.03 | 47.931
13.5 | 1.311 | 0.03242 | -0.03 | 40.446
14 | 1.289 | 0.03834 | -0.03 | 33.619
14.5 | 1.26 | 0.04597 | -0.03 | 27.416
15 | 1.218 | 0.05784 | -0.029 | 21.056
15.5 | 1.192 | 0.06322 | -0.029 | 18.86
16 | 1.161 | 0.0703 | -0.029 | 16.512
16.5 | 1.126 | 0.07779 | -0.03 | 14.477

## 66. Re 4M Mach 0.00 (2)
BIGFOIL.COM POLAR EXPORT
s3
REPUBLIC S-3 |  |  |  | Cl Max: | 1.5683 | at alpha= | 16.5 | deg
XFOIL ncrit=9 |  |  |  | L/D Max: | 110.527 | at alpha= | 5.5 | deg
Re: | 4000000 |  |  | Cd Min: | 0.14862 | at alpha= | 20 | deg
Mach: | 0 |  |  | Cl=0 at alpha= | -0.94496 | deg
|  |  |  | @ Cl=0.1, Cd= | 0.005451
|  |  |  | @ Cl=0.4, Cd= | 0.0056916
|  |  |  | @ Cl=0.6, Cd= | 0.00611
alpha (deg) | Cl | Cd | Cm | Cl/Cd
-18 | -1.2289 | 0.07603 | -0.0194 | -16.1634
-17.5 | -1.3265 | 0.05191 | -0.036 | -25.5538
-17 | -1.3546 | 0.0415 | -0.0422 | -32.641
-16.5 | -1.3725 | 0.03434 | -0.0439 | -39.968
-16 | -1.3703 | 0.0305 | -0.0426 | -44.9279
-15.5 | -1.3686 | 0.02738 | -0.0393 | -49.9854
-15 | -1.3695 | 0.02482 | -0.0333 | -55.1773
-14.5 | -1.353 | 0.02298 | -0.0284 | -58.8773
-14 | -1.3251 | 0.02115 | -0.0252 | -62.6525
-13.5 | -1.2889 | 0.0198 | -0.0228 | -65.096
-13 | -1.2492 | 0.01858 | -0.0208 | -67.2336
-12.5 | -1.209 | 0.01726 | -0.0187 | -70.0463
-12 | -1.1651 | 0.01623 | -0.0171 | -71.7868
-11.5 | -1.119 | 0.01537 | -0.0157 | -72.8042
-11 | -1.0816 | 0.01324 | -0.0131 | -81.6918
-10.5 | -1.0338 | 0.01246 | -0.0117 | -82.9695
-10 | -0.9854 | 0.01173 | -0.0104 | -84.0068
-9.5 | -0.9359 | 0.01119 | -0.0093 | -83.6372
-9 | -0.8761 | 0.01051 | -0.0103 | -83.3587
-8.5 | -0.8111 | 0.01003 | -0.0124 | -80.8674
-8 | -0.7619 | 0.00967 | -0.0109 | -78.7901
-7.5 | -0.7128 | 0.00916 | -0.0095 | -77.8166
-7 | -0.661 | 0.00871 | -0.0086 | -75.8898
-6.5 | -0.6071 | 0.00838 | -0.0081 | -72.4463
-6 | -0.5523 | 0.00808 | -0.0077 | -68.354
-5.5 | -0.4979 | 0.00771 | -0.0073 | -64.5785
-5 | -0.4429 | 0.00742 | -0.0069 | -59.69
-4.5 | -0.3874 | 0.00718 | -0.0067 | -53.9554
-4 | -0.3321 | 0.00696 | -0.0064 | -47.7155
-3.5 | -0.2766 | 0.00678 | -0.0061 | -40.7965
-3 | -0.2217 | 0.00672 | -0.0058 | -32.9911
-2.5 | -0.1676 | 0.00687 | -0.0054 | -24.3959
-2 | -0.112 | 0.0068 | -0.0053 | -16.4706
-1.5 | -0.0564 | 0.00665 | -0.0051 | -8.4812
-1 | -0.0059 | 0.00575 | -0.0044 | -1.0261
-0.5 | 0.0477 | 0.00547 | -0.004 | 8.7203
0 | 0.1027 | 0.00545 | -0.0038 | 18.844
0.5 | 0.158 | 0.00534 | -0.0036 | 29.588
1 | 0.2136 | 0.00528 | -0.0034 | 40.4545
1.5 | 0.2698 | 0.00535 | -0.0034 | 50.4299
2 | 0.3255 | 0.00549 | -0.0033 | 59.2896
2.5 | 0.3807 | 0.00565 | -0.0032 | 67.3805
3 | 0.4364 | 0.00577 | -0.0031 | 75.6326
3.5 | 0.4927 | 0.00586 | -0.0031 | 84.0785
4 | 0.5487 | 0.00599 | -0.003 | 91.6027
4.5 | 0.6043 | 0.00612 | -0.003 | 98.7418
5 | 0.6592 | 0.00629 | -0.0028 | 104.8013
5.5 | 0.7129 | 0.00645 | -0.0024 | 110.5271
6 | 0.7592 | 0.00722 | -0.0007 | 105.1524
6.5 | 0.8302 | 0.0077 | -0.0044 | 107.8182
7 | 0.8927 | 0.00871 | -0.0065 | 102.4914
7.5 | 0.9465 | 0.00919 | -0.0064 | 102.9924
8 | 0.9962 | 0.00964 | -0.0054 | 103.3402
8.5 | 1.046 | 0.01011 | -0.0045 | 103.4619
9 | 1.0946 | 0.01077 | -0.0035 | 101.6342
9.5 | 1.1443 | 0.01126 | -0.0027 | 101.6252
10 | 1.1933 | 0.01184 | -0.0019 | 100.7855
10.5 | 1.2412 | 0.0125 | -0.001 | 99.296
11 | 1.2858 | 0.01346 | 0.0003 | 95.5275
11.5 | 1.3321 | 0.01416 | 0.0014 | 94.0749
12 | 1.3765 | 0.01495 | 0.0026 | 92.0736
12.5 | 1.4199 | 0.01574 | 0.0039 | 90.2097
13 | 1.4604 | 0.01665 | 0.0056 | 87.7117
13.5 | 1.4967 | 0.01774 | 0.0078 | 84.3687
14 | 1.5248 | 0.01915 | 0.011 | 79.624
14.5 | 1.5247 | 0.02123 | 0.0181 | 71.8182
15 | 1.5335 | 0.02348 | 0.0221 | 65.3109
15.5 | 1.5476 | 0.02608 | 0.0238 | 59.3405
16 | 1.5631 | 0.02941 | 0.0237 | 53.1486
16.5 | 1.5683 | 0.03455 | 0.022 | 45.3922
17 | 1.5645 | 0.04097 | 0.0196 | 38.1865
17.5 | 1.5236 | 0.05319 | 0.0137 | 28.6445
18 | 1.4718 | 0.06802 | 0.0065 | 21.6378
18.5 | 1.3783 | 0.08904 | -0.0028 | 15.4796
19 | 1.2568 | 0.11538 | -0.0143 | 10.8927
19.5 | 1.2169 | 0.13013 | -0.0217 | 9.3514
20 | 1.165 | 0.14862 | -0.0322 | 7.8388

## 67. Re 4M Mach 0.10 (1)
BIGFOIL.COM POLAR EXPORT
s3
REPUBLIC S-3 |  |  |  | Cl Max: | 1.356 | at alpha= | 11 | deg
JavaFoil+Calcfoil stall+Eppler ext transition |  |  |  | L/D Max: | 126.885 | at alpha= | 7 | deg
Re: | 4000000 |  |  | Cd Min: | 0.00474 | at alpha= | -2 | deg
Mach: | 0.1 |  |  | Cl=0 at alpha= | -1.2845 | deg
|  |  |  | @ Cl=0.1, Cd= | 0.0050102
|  |  |  | @ Cl=0.4, Cd= | 0.0054193
|  |  |  | @ Cl=0.6, Cd= | 0.006323
alpha (deg) | Cl | Cd | Cm | Cl/Cd
-15 | -0.6 | 0.10765 | 0.011 | -5.575
-14.5 | -0.62 | 0.10146 | 0.011 | -6.108
-14 | -0.637 | 0.09517 | 0.011 | -6.696
-13.5 | -0.653 | 0.08891 | 0.01 | -7.341
-13 | -0.665 | 0.08414 | 0.01 | -7.905
-12.5 | -0.675 | 0.07871 | 0.009 | -8.57
-12 | -0.681 | 0.07342 | 0.009 | -9.271
-11.5 | -0.684 | 0.06843 | 0.009 | -9.991
-11 | -0.683 | 0.06314 | 0.008 | -10.821
-10.5 | -0.68 | 0.05703 | 0.008 | -11.931
-10 | -0.788 | 0.01241 | 0.012 | -63.461
-9.5 | -0.782 | 0.01022 | 0.011 | -76.496
-9 | -0.758 | 0.00897 | 0.01 | -84.529
-8.5 | -0.729 | 0.00842 | 0.009 | -86.59
-8 | -0.696 | 0.00813 | 0.008 | -85.601
-7.5 | -0.658 | 0.00763 | 0.006 | -86.183
-7 | -0.616 | 0.00709 | 0.005 | -86.85
-6.5 | -0.571 | 0.00694 | 0.004 | -82.204
-6 | -0.523 | 0.00667 | 0.003 | -78.319
-5.5 | -0.472 | 0.00641 | 0.002 | -73.616
-5 | -0.419 | 0.00681 | 0.001 | -61.476
-4.5 | -0.364 | 0.00661 | 0 | -55.161
-4 | -0.309 | 0.00652 | -0.001 | -47.407
-3.5 | -0.253 | 0.00644 | -0.002 | -39.278
-3 | -0.196 | 0.00671 | -0.003 | -29.259
-2.5 | -0.14 | 0.00661 | -0.004 | -21.104
-2 | -0.082 | 0.00474 | -0.005 | -17.37
-1.5 | -0.025 | 0.00474 | -0.006 | -5.199
-1 | 0.033 | 0.00478 | -0.007 | 6.961
-0.5 | 0.091 | 0.00505 | -0.008 | 18.095
0 | 0.152 | 0.00478 | -0.009 | 31.736
0.5 | 0.211 | 0.00487 | -0.01 | 43.332
1 | 0.27 | 0.00498 | -0.011 | 54.224
1.5 | 0.33 | 0.0051 | -0.012 | 64.681
2 | 0.389 | 0.00541 | -0.013 | 71.951
2.5 | 0.448 | 0.00546 | -0.014 | 82.139
3 | 0.508 | 0.00551 | -0.015 | 92.206
3.5 | 0.567 | 0.00618 | -0.016 | 91.858
4 | 0.627 | 0.00644 | -0.017 | 97.329
4.5 | 0.686 | 0.00651 | -0.018 | 105.496
5 | 0.745 | 0.00681 | -0.019 | 109.397
5.5 | 0.804 | 0.00706 | -0.02 | 113.753
6 | 0.862 | 0.00726 | -0.021 | 118.662
6.5 | 0.919 | 0.00746 | -0.022 | 123.202
7 | 0.976 | 0.00769 | -0.023 | 126.885
7.5 | 1.032 | 0.00876 | -0.023 | 117.869
8 | 1.088 | 0.00948 | -0.024 | 114.813
8.5 | 1.143 | 0.00995 | -0.025 | 114.83
9 | 1.197 | 0.0105 | -0.026 | 113.939
9.5 | 1.248 | 0.01107 | -0.027 | 112.73
10 | 1.289 | 0.01167 | -0.028 | 110.494
10.5 | 1.325 | 0.01388 | -0.028 | 95.481
11 | 1.356 | 0.0151 | -0.029 | 89.757
11.5 | 1.343 | 0.0173 | -0.029 | 77.638
12 | 1.333 | 0.02079 | -0.029 | 64.106
12.5 | 1.321 | 0.02547 | -0.029 | 51.857
13 | 1.313 | 0.02897 | -0.03 | 45.324
13.5 | 1.294 | 0.03434 | -0.03 | 37.697
14 | 1.268 | 0.04107 | -0.03 | 30.871
14.5 | 1.232 | 0.0499 | -0.029 | 24.695
15 | 1.192 | 0.06042 | -0.029 | 19.72
15.5 | 1.161 | 0.06636 | -0.029 | 17.49
16 | 1.124 | 0.07355 | -0.029 | 15.289

## 68. Re 4M Mach 0.10 (2)
BIGFOIL.COM POLAR EXPORT
s3
REPUBLIC S-3 |  |  |  | Cl Max: | 1.5502 | at alpha= | 16 | deg
XFOIL ncrit=9 |  |  |  | L/D Max: | 107.629 | at alpha= | 6.5 | deg
Re: | 4000000 |  |  | Cd Min: | 0.15751 | at alpha= | 20 | deg
Mach: | 0.1 |  |  | Cl=0 at alpha= | -0.946 | deg
|  |  |  | @ Cl=0.1, Cd= | 0.0054525
|  |  |  | @ Cl=0.4, Cd= | 0.0056964
|  |  |  | @ Cl=0.6, Cd= | 0.0061212
alpha (deg) | Cl | Cd | Cm | Cl/Cd
-16.5 | -1.2449 | 0.053 | -0.0358 | -23.4887
-16 | -1.2635 | 0.04347 | -0.0419 | -29.066
-15.5 | -1.283 | 0.03583 | -0.0444 | -35.808
-15 | -1.3049 | 0.03002 | -0.0424 | -43.4677
-14.5 | -1.3089 | 0.02691 | -0.0372 | -48.6399
-14 | -1.3083 | 0.02408 | -0.0305 | -54.3314
-13.5 | -1.2798 | 0.02219 | -0.0272 | -57.6746
-13 | -1.247 | 0.02035 | -0.0243 | -61.2776
-12.5 | -1.2104 | 0.01863 | -0.0217 | -64.9705
-12 | -1.1688 | 0.01728 | -0.0196 | -67.6389
-11.5 | -1.1239 | 0.0162 | -0.0178 | -69.3765
-11 | -1.0855 | 0.01413 | -0.0152 | -76.8224
-10.5 | -1.0403 | 0.01288 | -0.0133 | -80.7686
-10 | -0.992 | 0.01204 | -0.0117 | -82.392
-9.5 | -0.942 | 0.01146 | -0.0104 | -82.199
-9 | -0.8819 | 0.01074 | -0.0113 | -82.1136
-8.5 | -0.8166 | 0.01022 | -0.0132 | -79.9022
-8 | -0.7671 | 0.00981 | -0.0116 | -78.1957
-7.5 | -0.7166 | 0.00943 | -0.0102 | -75.9915
-7 | -0.6654 | 0.0088 | -0.0091 | -75.6136
-6 | -0.556 | 0.00812 | -0.0081 | -68.4729
-5.5 | -0.501 | 0.00776 | -0.0076 | -64.5619
-5 | -0.4457 | 0.00745 | -0.0072 | -59.8255
-4.5 | -0.3898 | 0.00722 | -0.0069 | -53.9889
-4 | -0.3341 | 0.00697 | -0.0065 | -47.934
-3.5 | -0.2782 | 0.00679 | -0.0062 | -40.972
-3 | -0.223 | 0.00674 | -0.0059 | -33.0861
-2.5 | -0.1685 | 0.00689 | -0.0055 | -24.4557
-2 | -0.1125 | 0.00681 | -0.0053 | -16.5198
-1.5 | -0.0566 | 0.00666 | -0.0051 | -8.4985
-1 | -0.0058 | 0.00577 | -0.0044 | -1.0052
-0.5 | 0.0479 | 0.00549 | -0.004 | 8.725
0 | 0.1034 | 0.00545 | -0.0038 | 18.9725
0.5 | 0.159 | 0.00535 | -0.0036 | 29.7196
1 | 0.2149 | 0.00529 | -0.0034 | 40.6238
1.5 | 0.2714 | 0.00537 | -0.0034 | 50.54
2 | 0.3274 | 0.00552 | -0.0033 | 59.3116
2.5 | 0.383 | 0.00566 | -0.0031 | 67.6678
3 | 0.4391 | 0.00578 | -0.003 | 75.9689
3.5 | 0.4958 | 0.00588 | -0.003 | 84.3197
4 | 0.5521 | 0.00601 | -0.003 | 91.8636
4.5 | 0.6081 | 0.00614 | -0.0029 | 99.0391
5 | 0.6634 | 0.00631 | -0.0027 | 105.1347
6 | 0.7639 | 0.00727 | -0.0005 | 105.0757
6.5 | 0.8352 | 0.00776 | -0.0041 | 107.6289
7 | 0.8985 | 0.00876 | -0.0063 | 102.5685
7.5 | 0.9526 | 0.00925 | -0.0061 | 102.9838
8 | 1.0028 | 0.00971 | -0.005 | 103.275
8.5 | 1.0529 | 0.0102 | -0.004 | 103.2255
9 | 1.1019 | 0.01086 | -0.0029 | 101.4641
9.5 | 1.152 | 0.01138 | -0.0021 | 101.2302
10 | 1.2013 | 0.01198 | -0.0011 | 100.2755
10.5 | 1.2491 | 0.01271 | 0 | 98.2769
11 | 1.2942 | 0.01365 | 0.0014 | 94.8132
11.5 | 1.3406 | 0.01439 | 0.0026 | 93.1619
12 | 1.3846 | 0.01525 | 0.004 | 90.7934
12.5 | 1.4276 | 0.0161 | 0.0056 | 88.6708
13 | 1.4669 | 0.01711 | 0.0076 | 85.7335
13.5 | 1.5007 | 0.01834 | 0.0103 | 81.8266
14 | 1.5136 | 0.02012 | 0.016 | 75.2286
14.5 | 1.5178 | 0.0223 | 0.0216 | 68.0628
15 | 1.5257 | 0.0251 | 0.0245 | 60.7849
15.5 | 1.5396 | 0.02841 | 0.025 | 54.1922
16 | 1.5502 | 0.03293 | 0.0236 | 47.0756
16.5 | 1.543 | 0.03987 | 0.021 | 38.7008
17 | 1.5215 | 0.04925 | 0.0166 | 30.8934
17.5 | 1.4432 | 0.06814 | 0.007 | 21.1799
18 | 1.362 | 0.08716 | -0.0015 | 15.6264
18.5 | 1.2742 | 0.10747 | -0.0101 | 11.8563
19 | 1.1815 | 0.13128 | -0.022 | 8.9998
19.5 | 1.1661 | 0.14228 | -0.028 | 8.1958
20 | 1.1337 | 0.15751 | -0.0369 | 7.1976

## 69. Re 4M Mach 0.25 (1)
BIGFOIL.COM POLAR EXPORT
s3
REPUBLIC S-3 |  |  |  | Cl Max: | 1.34 | at alpha= | 10.5 | deg
JavaFoil+Calcfoil stall+Eppler ext transition |  |  |  | L/D Max: | 122.587 | at alpha= | 6.5 | deg
Re: | 4000000 |  |  | Cd Min: | 0.00444 | at alpha= | -2 | deg
Mach: | 0.25 |  |  | Cl=0 at alpha= | -1.2881 | deg
|  |  |  | @ Cl=0.1, Cd= | 0.0050248
|  |  |  | @ Cl=0.4, Cd= | 0.00547
|  |  |  | @ Cl=0.6, Cd= | 0.0063692
alpha (deg) | Cl | Cd | Cm | Cl/Cd
-14 | -0.41 | 0.1032 | 0.01 | -3.973
-13.5 | -0.457 | 0.09994 | 0.009 | -4.577
-13 | -0.5 | 0.09496 | 0.009 | -5.266
-12.5 | -0.538 | 0.08666 | 0.008 | -6.206
-12 | -0.57 | 0.0811 | 0.008 | -7.025
-11.5 | -0.596 | 0.07493 | 0.008 | -7.953
-11 | -0.616 | 0.06831 | 0.008 | -9.012
-10.5 | -0.627 | 0.06335 | 0.007 | -9.898
-10 | -0.632 | 0.05854 | 0.007 | -10.8
-9.5 | -0.632 | 0.05284 | 0.007 | -11.957
-9 | -0.741 | 0.01095 | 0.01 | -67.629
-8.5 | -0.726 | 0.00885 | 0.009 | -82.108
-8 | -0.699 | 0.00828 | 0.008 | -84.387
-7.5 | -0.665 | 0.00792 | 0.007 | -83.989
-7 | -0.626 | 0.00738 | 0.006 | -84.864
-6.5 | -0.582 | 0.00703 | 0.004 | -82.831
-6 | -0.534 | 0.00671 | 0.003 | -79.592
-5.5 | -0.484 | 0.00655 | 0.002 | -73.868
-5 | -0.43 | 0.00691 | 0.001 | -62.153
-4.5 | -0.374 | 0.00673 | 0 | -55.522
-4 | -0.317 | 0.00663 | -0.001 | -47.803
-3.5 | -0.26 | 0.00616 | -0.002 | -42.191
-3 | -0.202 | 0.00674 | -0.003 | -29.912
-2.5 | -0.143 | 0.00665 | -0.004 | -21.562
-2 | -0.085 | 0.00444 | -0.005 | -19.032
-1.5 | -0.025 | 0.00472 | -0.006 | -5.361
-1 | 0.034 | 0.00479 | -0.007 | 7.132
-0.5 | 0.094 | 0.00505 | -0.008 | 18.585
0 | 0.156 | 0.00479 | -0.009 | 32.564
0.5 | 0.217 | 0.00486 | -0.01 | 44.574
1 | 0.278 | 0.00494 | -0.012 | 56.184
1.5 | 0.339 | 0.00513 | -0.013 | 66.007
2 | 0.4 | 0.00547 | -0.014 | 73.094
2.5 | 0.461 | 0.00542 | -0.015 | 84.949
3 | 0.522 | 0.0056 | -0.016 | 93.106
3.5 | 0.583 | 0.00628 | -0.017 | 92.855
4 | 0.644 | 0.0066 | -0.018 | 97.549
4.5 | 0.705 | 0.00663 | -0.018 | 106.32
5 | 0.765 | 0.00697 | -0.019 | 109.716
5.5 | 0.825 | 0.00723 | -0.02 | 114.063
6 | 0.884 | 0.00748 | -0.021 | 118.124
6.5 | 0.943 | 0.00769 | -0.022 | 122.587
7 | 1.001 | 0.00861 | -0.023 | 116.244
7.5 | 1.058 | 0.00914 | -0.024 | 115.681
8 | 1.114 | 0.01001 | -0.025 | 111.229
8.5 | 1.169 | 0.01063 | -0.026 | 109.971
9 | 1.222 | 0.01129 | -0.027 | 108.253
9.5 | 1.273 | 0.01181 | -0.028 | 107.82
10 | 1.31 | 0.0143 | -0.028 | 91.594
10.5 | 1.34 | 0.01544 | -0.029 | 86.786
11 | 1.302 | 0.01954 | -0.029 | 66.613
11.5 | 1.294 | 0.02318 | -0.029 | 55.822
12 | 1.282 | 0.02692 | -0.029 | 47.639
12.5 | 1.258 | 0.03191 | -0.029 | 39.428
13 | 1.218 | 0.03905 | -0.029 | 31.203
13.5 | 1.152 | 0.05362 | -0.028 | 21.48
14 | 1.101 | 0.06165 | -0.028 | 17.854
14.5 | 1.04 | 0.07095 | -0.028 | 14.66
15 | 0.969 | 0.08241 | -0.028 | 11.762
15.5 | 0.897 | 0.09178 | -0.028 | 9.77

## 70. Re 4M Mach 0.25 (2)
BIGFOIL.COM POLAR EXPORT
s3
REPUBLIC S-3 |  |  |  | Cl Max: | 1.4577 | at alpha= | 13.5 | deg
XFOIL ncrit=9 |  |  |  | L/D Max: | 109.97 | at alpha= | 5.5 | deg
Re: | 4000000 |  |  | Cd Min: | 0.15424 | at alpha= | 18.5 | deg
Mach: | 0.25 |  |  | Cl=0 at alpha= | -0.95247 | deg
|  |  |  | @ Cl=0.1, Cd= | 0.0055185
|  |  |  | @ Cl=0.4, Cd= | 0.0057527
|  |  |  | @ Cl=0.6, Cd= | 0.0061845
alpha (deg) | Cl | Cd | Cm | Cl/Cd
-11 | -0.8866 | 0.04542 | -0.0379 | -19.52
-10.5 | -0.9819 | 0.02897 | -0.0294 | -33.8937
-10 | -1.0016 | 0.0178 | -0.0223 | -56.2697
-9.5 | -0.9677 | 0.01434 | -0.0183 | -67.4826
-9 | -0.9117 | 0.01291 | -0.0173 | -70.6197
-8 | -0.7941 | 0.01095 | -0.0159 | -72.5205
-7.5 | -0.7416 | 0.01036 | -0.0139 | -71.583
-6.5 | -0.633 | 0.00887 | -0.0109 | -71.3641
-6 | -0.576 | 0.00841 | -0.01 | -68.4899
-5.5 | -0.5183 | 0.00805 | -0.0092 | -64.3851
-5 | -0.461 | 0.00763 | -0.0085 | -60.4194
-4.5 | -0.403 | 0.00734 | -0.0079 | -54.9046
-4 | -0.3452 | 0.00707 | -0.0073 | -48.826
-3.5 | -0.2873 | 0.00688 | -0.0069 | -41.7587
-3 | -0.2304 | 0.00685 | -0.0063 | -33.635
-2.5 | -0.1739 | 0.00698 | -0.0058 | -24.914
-2 | -0.1158 | 0.00689 | -0.0056 | -16.807
-1.5 | -0.0578 | 0.00675 | -0.0053 | -8.563
-1 | -0.0052 | 0.0059 | -0.0045 | -0.88136
-0.5 | 0.0495 | 0.00558 | -0.004 | 8.871
0 | 0.107 | 0.00551 | -0.0038 | 19.4192
0.5 | 0.1645 | 0.00542 | -0.0035 | 30.3506
1 | 0.2223 | 0.00536 | -0.0033 | 41.4739
1.5 | 0.2804 | 0.00547 | -0.0032 | 51.2614
2 | 0.3381 | 0.00563 | -0.0031 | 60.0533
3 | 0.4541 | 0.00586 | -0.0027 | 77.4915
3.5 | 0.5128 | 0.00597 | -0.0026 | 85.8961
4 | 0.571 | 0.00613 | -0.0024 | 93.1485
4.5 | 0.6295 | 0.00624 | -0.0023 | 100.8814
5 | 0.687 | 0.00643 | -0.0019 | 106.8429
5.5 | 0.7423 | 0.00675 | -0.0012 | 109.9704
6 | 0.7909 | 0.00751 | 0.0007 | 105.3129
6.5 | 0.8631 | 0.00808 | -0.0023 | 106.8193
7 | 0.931 | 0.00904 | -0.0046 | 102.9867
7.5 | 0.9866 | 0.0096 | -0.0039 | 102.7708
8 | 1.0392 | 0.01009 | -0.0025 | 102.9931
8.5 | 1.0907 | 0.01076 | -0.0009 | 101.3662
9 | 1.1425 | 0.01141 | 0.0006 | 100.1315
9.5 | 1.194 | 0.01209 | 0.0021 | 98.7593
10 | 1.2442 | 0.0129 | 0.0038 | 96.4496
10.5 | 1.2901 | 0.01405 | 0.006 | 91.8221
11 | 1.3374 | 0.01497 | 0.008 | 89.3387
11.5 | 1.3807 | 0.01612 | 0.0106 | 85.6514
12 | 1.4186 | 0.01748 | 0.0137 | 81.1556
12.5 | 1.4516 | 0.0189 | 0.0174 | 76.8042
13 | 1.4559 | 0.021 | 0.0247 | 69.3286
13.5 | 1.4577 | 0.02416 | 0.0291 | 60.3353
14 | 1.438 | 0.03151 | 0.028 | 45.6363
14.5 | 1.4429 | 0.03751 | 0.0255 | 38.4671
15 | 1.4036 | 0.05004 | 0.0186 | 28.0496
15.5 | 1.3527 | 0.06501 | 0.0107 | 20.8076
16 | 1.2773 | 0.08271 | 0.0024 | 15.4431
16.5 | 1.1988 | 0.10091 | -0.0058 | 11.8799
17 | 1.1667 | 0.11295 | -0.0108 | 10.3293
17.5 | 1.1257 | 0.1275 | -0.018 | 8.829
18 | 1.0919 | 0.14203 | -0.0261 | 7.6878
18.5 | 1.0749 | 0.15424 | -0.0331 | 6.969

## 71. Re 4M Mach 0.50 (1)
BIGFOIL.COM POLAR EXPORT
s3
REPUBLIC S-3 |  |  |  | Cl Max: | 1.254 | at alpha= | 9 | deg
JavaFoil+Calcfoil stall+Eppler ext transition |  |  |  | L/D Max: | 114.488 | at alpha= | 6 | deg
Re: | 4000000 |  |  | Cd Min: | 0.00485 | at alpha= | -1.5 | deg
Mach: | 0.5 |  |  | Cl=0 at alpha= | -1.2879 | deg
|  |  |  | @ Cl=0.1, Cd= | 0.0051891
|  |  |  | @ Cl=0.4, Cd= | 0.0057671
|  |  |  | @ Cl=0.6, Cd= | 0.0062209
alpha (deg) | Cl | Cd | Cm | Cl/Cd
-20 | -0.947 | 0.16031 | 0.022 | -5.908
-19.5 | -0.924 | 0.14802 | 0.022 | -6.242
-19 | -0.902 | 0.15236 | 0.021 | -5.922
-18.5 | -0.879 | 0.14613 | 0.021 | -6.016
-18 | -0.856 | 0.14227 | 0.02 | -6.014
-17.5 | -0.831 | 0.13426 | 0.019 | -6.191
-17 | -0.807 | 0.12576 | 0.018 | -6.419
-16.5 | -0.782 | 0.12311 | 0.017 | -6.35
-16 | -0.756 | 0.12326 | 0.016 | -6.134
-15.5 | -0.732 | 0.11875 | 0.015 | -6.162
-15 | -0.708 | 0.11547 | 0.014 | -6.127
-14.5 | -0.683 | 0.10584 | 0.013 | -6.456
-14 | -0.659 | 0.10778 | 0.013 | -6.111
-13.5 | -0.634 | 0.10113 | 0.012 | -6.268
-13 | -0.61 | 0.1021 | 0.011 | -5.972
-12.5 | -0.585 | 0.09374 | 0.011 | -6.236
-12 | -0.558 | 0.08961 | 0.009 | -6.228
-11.5 | -0.533 | 0.08093 | 0.009 | -6.59
-11 | -0.509 | 0.07427 | 0.008 | -6.848
-10.5 | -0.483 | 0.06843 | 0.008 | -7.064
-10 | -0.458 | 0.06276 | 0.007 | -7.305
-9.5 | -0.433 | 0.05923 | 0.006 | -7.31
-9 | -0.406 | 0.07052 | 0.005 | -5.762
-8.5 | -0.381 | 0.06551 | 0.005 | -5.81
-8 | -0.355 | 0.0616 | 0.004 | -5.757
-7.5 | -0.329 | 0.05417 | 0.003 | -6.073
-7 | -0.492 | 0.04464 | 0.003 | -11.021
-6.5 | -0.604 | 0.00868 | 0.005 | -69.572
-6 | -0.575 | 0.00753 | 0.004 | -76.355
-5.5 | -0.529 | 0.00728 | 0.003 | -72.734
-5 | -0.474 | 0.00697 | 0.001 | -68.092
-4.5 | -0.414 | 0.00719 | 0 | -57.591
-4 | -0.352 | 0.00695 | -0.001 | -50.669
-3.5 | -0.289 | 0.00683 | -0.002 | -42.361
-3 | -0.225 | 0.00664 | -0.004 | -33.89
-2.5 | -0.16 | 0.00694 | -0.005 | -23.034
-2 | -0.094 | 0.00682 | -0.006 | -13.826
-1.5 | -0.028 | 0.00485 | -0.007 | -5.836
-1 | 0.038 | 0.00493 | -0.008 | 7.752
-0.5 | 0.105 | 0.00521 | -0.009 | 20.126
0 | 0.174 | 0.00491 | -0.011 | 35.489
0.5 | 0.242 | 0.00508 | -0.012 | 47.72
1 | 0.31 | 0.0052 | -0.013 | 59.678
1.5 | 0.378 | 0.00567 | -0.014 | 66.708
2 | 0.446 | 0.00597 | -0.015 | 74.728
2.5 | 0.514 | 0.00586 | -0.016 | 87.679
3 | 0.582 | 0.00598 | -0.017 | 97.288
3.5 | 0.65 | 0.00689 | -0.018 | 94.392
4 | 0.718 | 0.00715 | -0.02 | 100.33
4.5 | 0.785 | 0.00744 | -0.021 | 105.478
5 | 0.851 | 0.0077 | -0.022 | 110.447
5.5 | 0.915 | 0.00815 | -0.023 | 112.252
6 | 0.979 | 0.00855 | -0.024 | 114.488
6.5 | 1.04 | 0.00982 | -0.025 | 105.905
7 | 1.099 | 0.01048 | -0.026 | 104.844
7.5 | 1.155 | 0.01185 | -0.027 | 97.432
8 | 1.207 | 0.01299 | -0.028 | 92.915
8.5 | 1.253 | 0.01415 | -0.029 | 88.586
9 | 1.254 | 0.01646 | -0.029 | 76.223
9.5 | 1.198 | 0.03077 | -0.027 | 38.934
10 | 1.067 | 0.0475 | -0.026 | 22.47
10.5 | 0.681 | 0.074 | -0.023 | 9.208
11 | 0.706 | 0.08184 | -0.023 | 8.623
11.5 | 0.716 | 0.11619 | -0.019 | 6.161
12 | 0.744 | 0.11775 | -0.019 | 6.322
12.5 | 0.786 | 0.09379 | -0.024 | 8.379
13 | 0.816 | 0.104 | -0.024 | 7.846
13.5 | 0.847 | 0.10798 | -0.026 | 7.849
14 | 0.875 | 0.11897 | -0.026 | 7.352

## 72. Re 4M Mach 0.50 (2)
BIGFOIL.COM POLAR EXPORT
s3
REPUBLIC S-3 |  |  |  | Cl Max: | 1.2957 | at alpha= | 9.5 | deg
XFOIL ncrit=9 |  |  |  | L/D Max: | 107.168 | at alpha= | 4.5 | deg
Re: | 4000000 |  |  | Cd Min: | 0.27455 | at alpha= | -20 | deg
Mach: | 0.5 |  |  | Cl=0 at alpha= | -1.0008 | deg
|  |  |  | @ Cl=0.1, Cd= | 0.005796
|  |  |  | @ Cl=0.4, Cd= | 0.0060393
|  |  |  | @ Cl=0.6, Cd= | 0.0064117
alpha (deg) | Cl | Cd | Cm | Cl/Cd
-20 | -0.847 | 0.27455 | 0.0874 | -3.085
-19.5 | -0.8252 | 0.26608 | 0.0824 | -3.1013
-19 | -0.8045 | 0.25748 | 0.0775 | -3.1245
-18.5 | -0.7826 | 0.2489 | 0.0726 | -3.1442
-18 | -0.7605 | 0.24137 | 0.068 | -3.1508
-17.5 | -0.7385 | 0.23323 | 0.0633 | -3.1664
-17 | -0.7159 | 0.22472 | 0.0588 | -3.1857
-16.5 | -0.6948 | 0.21591 | 0.0541 | -3.218
-16 | -0.6743 | 0.20738 | 0.0496 | -3.2515
-15.5 | -0.6541 | 0.19886 | 0.0452 | -3.2892
-15 | -0.6344 | 0.19035 | 0.0409 | -3.3328
-14.5 | -0.6167 | 0.18187 | 0.0366 | -3.3909
-14 | -0.5986 | 0.17361 | 0.0326 | -3.448
-13.5 | -0.5829 | 0.1647 | 0.0284 | -3.5392
-13 | -0.5693 | 0.15537 | 0.0243 | -3.6642
-12.5 | -0.5581 | 0.1459 | 0.0203 | -3.8252
-12 | -0.5501 | 0.13611 | 0.0163 | -4.0416
-11.5 | -0.5369 | 0.12881 | 0.0132 | -4.1682
-11 | -0.5342 | 0.11895 | 0.0094 | -4.491
-10.5 | -0.5237 | 0.11161 | 0.0065 | -4.6922
-10 | -0.5261 | 0.10144 | 0.0023 | -5.1863
-9.5 | -0.5264 | 0.09205 | -0.002 | -5.7186
-9 | -0.5408 | 0.08348 | -0.0031 | -6.4782
-8.5 | -0.5059 | 0.06429 | -0.0316 | -7.869
-8 | -0.5323 | 0.05213 | -0.0415 | -10.211
-7.5 | -0.5688 | 0.04469 | -0.0429 | -12.7277
-7 | -0.5991 | 0.03801 | -0.038 | -15.7616
-6.5 | -0.6106 | 0.02946 | -0.0333 | -20.7264
-6 | -0.6065 | 0.01992 | -0.0274 | -30.4468
-5.5 | -0.5753 | 0.01259 | -0.0221 | -45.695
-5 | -0.5233 | 0.00951 | -0.0174 | -55.0263
-4.5 | -0.4608 | 0.0083 | -0.0142 | -55.5181
-4 | -0.3948 | 0.00771 | -0.012 | -51.2062
-3.5 | -0.3284 | 0.00739 | -0.0103 | -44.4384
-3 | -0.2639 | 0.00744 | -0.0087 | -35.4704
-2.5 | -0.1971 | 0.00728 | -0.0077 | -27.0742
-2 | -0.1299 | 0.00714 | -0.007 | -18.1933
-1.5 | -0.0636 | 0.00708 | -0.0063 | -8.9831
-1 | 0.0001 | 0.00686 | -0.0055 | 0.014577
-0.5 | 0.0579 | 0.00586 | -0.0041 | 9.8805
0 | 0.1237 | 0.00576 | -0.0036 | 21.4757
0.5 | 0.1895 | 0.0057 | -0.0032 | 33.2456
1 | 0.2545 | 0.00577 | -0.0026 | 44.1075
1.5 | 0.3208 | 0.00592 | -0.0022 | 54.1892
2 | 0.3875 | 0.00603 | -0.0018 | 64.262
2.5 | 0.4545 | 0.00608 | -0.0013 | 74.7533
3 | 0.5218 | 0.00625 | -0.0007 | 83.488
3.5 | 0.5901 | 0.00639 | -0.0002 | 92.3474
4 | 0.6586 | 0.00654 | 0.0005 | 100.7034
4.5 | 0.7266 | 0.00678 | 0.0014 | 107.1681
5.5 | 0.852 | 0.00818 | 0.0053 | 104.1565
6 | 0.9151 | 0.00862 | 0.0077 | 106.1601
6.5 | 0.9904 | 0.00962 | 0.0077 | 102.9522
7 | 1.0799 | 0.0105 | 0.0056 | 102.8476
7.5 | 1.1408 | 0.0113 | 0.0094 | 100.9558
8 | 1.1971 | 0.01252 | 0.0138 | 95.615
8.5 | 1.2502 | 0.01396 | 0.0188 | 89.5559
9 | 1.2888 | 0.01613 | 0.0251 | 79.9008
9.5 | 1.2957 | 0.01902 | 0.0342 | 68.123
10 | 1.285 | 0.02383 | 0.0391 | 53.9236
10.5 | 1.2635 | 0.03293 | 0.035 | 38.3693
11 | 1.2169 | 0.0469 | 0.0255 | 25.9467
11.5 | 1.1597 | 0.0608 | 0.018 | 19.074
12 | 1.1072 | 0.07373 | 0.0113 | 15.017
12.5 | 1.061 | 0.08622 | 0.005 | 12.3057
13 | 1.0227 | 0.09838 | -0.001 | 10.3954
13.5 | 0.9967 | 0.10974 | -0.0065 | 9.0824
14 | 0.9749 | 0.12132 | -0.0124 | 8.0358
14.5 | 0.9643 | 0.1321 | -0.018 | 7.2998

## 73. Re 5M Mach 0.00 (1)
BIGFOIL.COM POLAR EXPORT
s3
REPUBLIC S-3 |  |  |  | Cl Max: | 1.38 | at alpha= | 11.5 | deg
JavaFoil+Calcfoil stall+Eppler ext transition |  |  |  | L/D Max: | 126.364 | at alpha= | 6.5 | deg
Re: | 5000000 |  |  | Cd Min: | 0.00465 | at alpha= | -1.5 | deg
Mach: | 0 |  |  | Cl=0 at alpha= | -1.2845 | deg
|  |  |  | @ Cl=0.1, Cd= | 0.004884
|  |  |  | @ Cl=0.4, Cd= | 0.005309
|  |  |  | @ Cl=0.6, Cd= | 0.0060971
alpha (deg) | Cl | Cd | Cm | Cl/Cd
-15 | -0.633 | 0.10406 | 0.012 | -6.086
-14.5 | -0.649 | 0.09817 | 0.011 | -6.615
-14 | -0.663 | 0.09274 | 0.011 | -7.15
-13.5 | -0.675 | 0.0869 | 0.01 | -7.767
-13 | -0.685 | 0.08192 | 0.01 | -8.356
-12.5 | -0.691 | 0.07664 | 0.01 | -9.02
-12 | -0.695 | 0.07142 | 0.009 | -9.726
-11.5 | -0.695 | 0.06644 | 0.009 | -10.461
-11 | -0.696 | 0.05893 | 0.009 | -11.811
-10.5 | -0.771 | 0.0202 | 0.012 | -38.162
-10 | -0.803 | 0.01048 | 0.012 | -76.6
-9.5 | -0.785 | 0.00904 | 0.011 | -86.829
-9 | -0.759 | 0.0085 | 0.01 | -89.293
-8.5 | -0.729 | 0.00824 | 0.009 | -88.489
-8 | -0.695 | 0.00777 | 0.007 | -89.391
-7.5 | -0.656 | 0.00729 | 0.006 | -89.998
-7 | -0.614 | 0.00688 | 0.005 | -89.271
-6.5 | -0.569 | 0.00667 | 0.004 | -85.296
-6 | -0.52 | 0.00652 | 0.003 | -79.844
-5.5 | -0.47 | 0.00637 | 0.002 | -73.736
-5 | -0.417 | 0.00654 | 0.001 | -63.791
-4.5 | -0.363 | 0.00626 | 0 | -57.925
-4 | -0.308 | 0.00605 | -0.001 | -50.805
-3.5 | -0.252 | 0.00617 | -0.002 | -40.826
-3 | -0.196 | 0.00642 | -0.003 | -30.466
-2.5 | -0.139 | 0.00635 | -0.004 | -21.884
-2 | -0.082 | 0.0049 | -0.005 | -16.711
-1.5 | -0.025 | 0.00465 | -0.006 | -5.281
-1 | 0.033 | 0.00469 | -0.007 | 7.064
-0.5 | 0.091 | 0.00489 | -0.008 | 18.587
0 | 0.151 | 0.00485 | -0.009 | 31.17
0.5 | 0.21 | 0.00474 | -0.01 | 44.333
1 | 0.269 | 0.00483 | -0.011 | 55.65
1.5 | 0.328 | 0.00521 | -0.012 | 62.995
2 | 0.387 | 0.00532 | -0.013 | 72.712
2.5 | 0.446 | 0.00527 | -0.014 | 84.659
3 | 0.505 | 0.00544 | -0.015 | 92.873
3.5 | 0.565 | 0.00602 | -0.016 | 93.829
4 | 0.624 | 0.00615 | -0.017 | 101.373
4.5 | 0.683 | 0.0063 | -0.018 | 108.357
5 | 0.741 | 0.00649 | -0.019 | 114.258
5.5 | 0.8 | 0.00681 | -0.02 | 117.409
6 | 0.857 | 0.00693 | -0.021 | 123.676
6.5 | 0.915 | 0.00724 | -0.022 | 126.364
7 | 0.972 | 0.00797 | -0.022 | 121.909
7.5 | 1.028 | 0.00843 | -0.023 | 121.957
8 | 1.083 | 0.0091 | -0.024 | 119.077
8.5 | 1.138 | 0.0096 | -0.025 | 118.471
9 | 1.192 | 0.01011 | -0.026 | 117.874
9.5 | 1.243 | 0.01068 | -0.027 | 116.36
10 | 1.285 | 0.0111 | -0.027 | 115.763
10.5 | 1.322 | 0.01312 | -0.028 | 100.728
11 | 1.354 | 0.0143 | -0.029 | 94.64
11.5 | 1.38 | 0.0152 | -0.03 | 90.788
12 | 1.357 | 0.01768 | -0.03 | 76.781
12.5 | 1.339 | 0.02229 | -0.03 | 60.065
13 | 1.33 | 0.0259 | -0.03 | 51.35
13.5 | 1.317 | 0.03026 | -0.03 | 43.519
14 | 1.297 | 0.0354 | -0.03 | 36.644
14.5 | 1.269 | 0.04228 | -0.03 | 30.015
15 | 1.235 | 0.05069 | -0.03 | 24.37
15.5 | 1.197 | 0.0602 | -0.03 | 19.879
16 | 1.165 | 0.06688 | -0.03 | 17.42
16.5 | 1.13 | 0.07418 | -0.03 | 15.236

## 74. Re 5M Mach 0.00 (2)
BIGFOIL.COM POLAR EXPORT
s3
REPUBLIC S-3 |  |  |  | Cl Max: | 1.639 | at alpha= | 17 | deg
XFOIL ncrit=9 |  |  |  | L/D Max: | 109.476 | at alpha= | 6.5 | deg
Re: | 5000000 |  |  | Cd Min: | 0.12296 | at alpha= | 20 | deg
Mach: | 0 |  |  | Cl=0 at alpha= | -0.95256 | deg
|  |  |  | @ Cl=0.1, Cd= | 0.0053938
|  |  |  | @ Cl=0.4, Cd= | 0.0055359
|  |  |  | @ Cl=0.6, Cd= | 0.005924
alpha (deg) | Cl | Cd | Cm | Cl/Cd
-19 | -1.3639 | 0.06823 | -0.0261 | -19.9897
-18.5 | -1.425 | 0.05188 | -0.0365 | -27.4672
-18 | -1.4621 | 0.04042 | -0.043 | -36.1727
-17.5 | -1.4652 | 0.03448 | -0.0449 | -42.4942
-17 | -1.4631 | 0.03025 | -0.0444 | -48.3669
-16.5 | -1.4614 | 0.02686 | -0.0417 | -54.408
-16 | -1.4514 | 0.02472 | -0.0376 | -58.7136
-15.5 | -1.4428 | 0.02295 | -0.0318 | -62.8671
-15 | -1.4208 | 0.02123 | -0.0276 | -66.9242
-14.5 | -1.3885 | 0.01978 | -0.0247 | -70.1972
-14 | -1.3526 | 0.01838 | -0.0222 | -73.5909
-13.5 | -1.3122 | 0.01726 | -0.0202 | -76.0255
-13 | -1.2693 | 0.01626 | -0.0185 | -78.0627
-12.5 | -1.2256 | 0.01522 | -0.0168 | -80.5256
-12 | -1.1795 | 0.01438 | -0.0153 | -82.0236
-11.5 | -1.1317 | 0.01368 | -0.0141 | -82.7266
-11 | -1.0835 | 0.01299 | -0.0129 | -83.4103
-10.5 | -1.0397 | 0.01165 | -0.0109 | -89.2446
-10 | -0.9917 | 0.01087 | -0.0095 | -91.2328
-9.5 | -0.9373 | 0.01029 | -0.0094 | -91.0884
-9 | -0.8693 | 0.00978 | -0.0121 | -88.8855
-8.5 | -0.8198 | 0.00943 | -0.0107 | -86.9353
-8 | -0.7693 | 0.00913 | -0.0096 | -84.2607
-7.5 | -0.7166 | 0.00886 | -0.0089 | -80.8804
-7 | -0.6638 | 0.00838 | -0.0082 | -79.2124
-6 | -0.5548 | 0.00768 | -0.0073 | -72.2396
-5.5 | -0.4995 | 0.00745 | -0.007 | -67.047
-5 | -0.4446 | 0.00712 | -0.0067 | -62.4438
-4.5 | -0.389 | 0.00693 | -0.0064 | -56.1328
-4 | -0.3336 | 0.00673 | -0.0061 | -49.5691
-3.5 | -0.2784 | 0.00664 | -0.0059 | -41.9277
-2.5 | -0.1687 | 0.00672 | -0.0053 | -25.1042
-2 | -0.1127 | 0.00663 | -0.0052 | -16.9985
-1.5 | -0.0567 | 0.00652 | -0.0051 | -8.6963
-1 | -0.005 | 0.00585 | -0.0045 | -0.8547
-0.5 | 0.0477 | 0.00545 | -0.004 | 8.7523
0 | 0.1035 | 0.00539 | -0.0039 | 19.2022
0.5 | 0.1589 | 0.00526 | -0.0037 | 30.2091
1 | 0.2145 | 0.00517 | -0.0036 | 41.4894
1.5 | 0.2704 | 0.00529 | -0.0035 | 51.1153
2 | 0.3263 | 0.00542 | -0.0035 | 60.203
2.5 | 0.3822 | 0.00552 | -0.0034 | 69.2391
3 | 0.4381 | 0.00557 | -0.0034 | 78.6535
3.5 | 0.4943 | 0.00567 | -0.0034 | 87.1781
4 | 0.5504 | 0.0058 | -0.0034 | 94.8966
4.5 | 0.6064 | 0.00594 | -0.0034 | 102.0875
5 | 0.6619 | 0.00608 | -0.0033 | 108.8651
5.5 | 0.7144 | 0.00656 | -0.0029 | 108.9024
6 | 0.7647 | 0.00714 | -0.002 | 107.1008
6.5 | 0.8145 | 0.00744 | -0.0008 | 109.4758
7 | 0.8861 | 0.00833 | -0.0049 | 106.3745
7.5 | 0.9496 | 0.00882 | -0.0069 | 107.6644
8 | 0.9998 | 0.00922 | -0.006 | 108.4382
8.5 | 1.0494 | 0.00971 | -0.0051 | 108.0742
9 | 1.099 | 0.01022 | -0.0042 | 107.5342
9.5 | 1.1488 | 0.0107 | -0.0034 | 107.3645
10 | 1.198 | 0.01126 | -0.0026 | 106.3943
10.5 | 1.2452 | 0.01202 | -0.0015 | 103.594
11 | 1.2933 | 0.01262 | -0.0007 | 102.4802
11.5 | 1.3403 | 0.01328 | 0.0003 | 100.9262
12 | 1.3857 | 0.01403 | 0.0014 | 98.7669
12.5 | 1.4302 | 0.01477 | 0.0026 | 96.8314
13 | 1.4711 | 0.01572 | 0.0043 | 93.5814
13.5 | 1.5055 | 0.01703 | 0.0067 | 88.4028
14 | 1.5388 | 0.0182 | 0.0093 | 84.5495
14.5 | 1.5671 | 0.01922 | 0.0127 | 81.5349
15 | 1.5796 | 0.02067 | 0.0181 | 76.4199
15.5 | 1.5953 | 0.02248 | 0.0215 | 70.9653
16 | 1.6127 | 0.02485 | 0.0231 | 64.8974
16.5 | 1.6273 | 0.02842 | 0.0228 | 57.259
17 | 1.639 | 0.03261 | 0.0216 | 50.2607
17.5 | 1.6299 | 0.03941 | 0.0194 | 41.3575
18 | 1.6154 | 0.04733 | 0.0162 | 34.1306
18.5 | 1.5781 | 0.05929 | 0.0105 | 26.6166
19 | 1.4846 | 0.08017 | 0.0008 | 18.5181
19.5 | 1.4043 | 0.09888 | -0.0071 | 14.2021
20 | 1.2958 | 0.12296 | -0.0176 | 10.5384

## 75. Re 5M Mach 0.10 (1)
BIGFOIL.COM POLAR EXPORT
s3
REPUBLIC S-3 |  |  |  | Cl Max: | 1.38 | at alpha= | 11.5 | deg
JavaFoil+Calcfoil stall+Eppler ext transition |  |  |  | L/D Max: | 126.729 | at alpha= | 6.5 | deg
Re: | 5000000 |  |  | Cd Min: | 0.00465 | at alpha= | -1 | deg
Mach: | 0.1 |  |  | Cl=0 at alpha= | -1.2845 | deg
|  |  |  | @ Cl=0.1, Cd= | 0.0048953
|  |  |  | @ Cl=0.4, Cd= | 0.0052844
|  |  |  | @ Cl=0.6, Cd= | 0.006136
alpha (deg) | Cl | Cd | Cm | Cl/Cd
-15 | -0.601 | 0.10704 | 0.012 | -5.615
-14.5 | -0.62 | 0.09895 | 0.011 | -6.269
-14 | -0.638 | 0.09401 | 0.011 | -6.782
-13.5 | -0.653 | 0.08819 | 0.01 | -7.404
-13 | -0.666 | 0.08303 | 0.01 | -8.018
-12.5 | -0.675 | 0.07768 | 0.01 | -8.693
-12 | -0.682 | 0.07195 | 0.009 | -9.478
-11.5 | -0.684 | 0.06779 | 0.009 | -10.091
-11 | -0.684 | 0.06209 | 0.008 | -11.02
-10.5 | -0.682 | 0.05583 | 0.008 | -12.212
-10 | -0.794 | 0.01126 | 0.012 | -70.476
-9.5 | -0.782 | 0.00917 | 0.011 | -85.327
-9 | -0.758 | 0.0086 | 0.01 | -88.207
-8.5 | -0.729 | 0.00831 | 0.009 | -87.811
-8 | -0.696 | 0.00786 | 0.008 | -88.534
-7.5 | -0.658 | 0.00738 | 0.006 | -89.193
-7 | -0.616 | 0.00686 | 0.005 | -89.852
-6.5 | -0.571 | 0.00665 | 0.004 | -85.815
-6 | -0.523 | 0.00657 | 0.003 | -79.517
-5.5 | -0.472 | 0.00632 | 0.002 | -74.666
-5 | -0.419 | 0.00659 | 0.001 | -63.623
-4.5 | -0.364 | 0.0062 | 0 | -58.79
-4 | -0.309 | 0.0061 | -0.001 | -50.677
-3.5 | -0.253 | 0.00621 | -0.002 | -40.754
-3 | -0.196 | 0.00648 | -0.003 | -30.344
-2.5 | -0.14 | 0.00639 | -0.004 | -21.85
-2 | -0.082 | 0.00492 | -0.005 | -16.727
-1.5 | -0.025 | 0.00466 | -0.006 | -5.287
-1 | 0.033 | 0.00465 | -0.007 | 7.155
-0.5 | 0.091 | 0.00491 | -0.008 | 18.603
0 | 0.152 | 0.00481 | -0.009 | 31.542
0.5 | 0.211 | 0.00472 | -0.01 | 44.711
1 | 0.27 | 0.0048 | -0.011 | 56.324
1.5 | 0.33 | 0.00519 | -0.012 | 63.464
2 | 0.389 | 0.00529 | -0.013 | 73.478
2.5 | 0.448 | 0.00526 | -0.014 | 85.251
3 | 0.508 | 0.00544 | -0.015 | 93.428
3.5 | 0.567 | 0.00607 | -0.016 | 93.456
4 | 0.627 | 0.00619 | -0.017 | 101.266
4.5 | 0.686 | 0.0063 | -0.018 | 109.001
5 | 0.745 | 0.00652 | -0.019 | 114.327
5.5 | 0.804 | 0.00684 | -0.02 | 117.536
6 | 0.862 | 0.00697 | -0.021 | 123.657
6.5 | 0.919 | 0.00725 | -0.022 | 126.729
7 | 0.976 | 0.00799 | -0.023 | 122.092
7.5 | 1.032 | 0.00853 | -0.023 | 121.054
8 | 1.088 | 0.0092 | -0.024 | 118.267
8.5 | 1.143 | 0.0097 | -0.025 | 117.782
9 | 1.197 | 0.01013 | -0.026 | 118.112
9.5 | 1.248 | 0.01085 | -0.027 | 115.028
10 | 1.289 | 0.01122 | -0.028 | 114.886
10.5 | 1.325 | 0.01333 | -0.028 | 99.424
11 | 1.356 | 0.01447 | -0.029 | 93.673
11.5 | 1.38 | 0.01541 | -0.03 | 89.551
12 | 1.342 | 0.01913 | -0.029 | 70.137
12.5 | 1.327 | 0.02372 | -0.029 | 55.954
13 | 1.319 | 0.02713 | -0.03 | 48.622
13.5 | 1.302 | 0.03194 | -0.03 | 40.754
14 | 1.276 | 0.03791 | -0.03 | 33.663
14.5 | 1.243 | 0.04544 | -0.03 | 27.355
15 | 1.197 | 0.05743 | -0.029 | 20.834
15.5 | 1.165 | 0.06316 | -0.029 | 18.445
16 | 1.129 | 0.07016 | -0.03 | 16.085
16.5 | 1.088 | 0.07811 | -0.03 | 13.933

## 76. Re 5M Mach 0.10 (2)
BIGFOIL.COM POLAR EXPORT
s3
REPUBLIC S-3 |  |  |  | Cl Max: | 1.6175 | at alpha= | 17 | deg
XFOIL ncrit=9 |  |  |  | L/D Max: | 109.426 | at alpha= | 6.5 | deg
Re: | 5000000 |  |  | Cd Min: | 0.13829 | at alpha= | 20 | deg
Mach: | 0.1 |  |  | Cl=0 at alpha= | -0.95369 | deg
|  |  |  | @ Cl=0.1, Cd= | 0.0054045
|  |  |  | @ Cl=0.4, Cd= | 0.005551
|  |  |  | @ Cl=0.6, Cd= | 0.0059328
alpha (deg) | Cl | Cd | Cm | Cl/Cd
-18 | -1.2623 | 0.07424 | -0.0217 | -17.003
-17.5 | -1.3483 | 0.05264 | -0.0368 | -25.6136
-17 | -1.3762 | 0.04202 | -0.0434 | -32.7511
-16.5 | -1.3957 | 0.03412 | -0.0463 | -40.9056
-16 | -1.391 | 0.0303 | -0.0452 | -45.9076
-15.5 | -1.3917 | 0.02694 | -0.0416 | -51.6592
-15 | -1.3947 | 0.0243 | -0.035 | -57.3951
-14.5 | -1.3766 | 0.02236 | -0.0301 | -61.5653
-14 | -1.3493 | 0.02033 | -0.0266 | -66.3699
-13.5 | -1.3126 | 0.01885 | -0.0239 | -69.634
-13 | -1.2732 | 0.01744 | -0.0215 | -73.0046
-12.5 | -1.2312 | 0.01615 | -0.0194 | -76.2353
-12 | -1.1863 | 0.01508 | -0.0175 | -78.6671
-11.5 | -1.139 | 0.01422 | -0.016 | -80.0985
-11 | -1.0909 | 0.0134 | -0.0145 | -81.4104
-10.5 | -1.0419 | 0.01267 | -0.0131 | -82.2336
-10 | -0.9983 | 0.01119 | -0.0108 | -89.2136
-9.5 | -0.9442 | 0.01052 | -0.0104 | -89.7529
-9 | -0.8754 | 0.00997 | -0.013 | -87.8034
-8.5 | -0.8256 | 0.00959 | -0.0115 | -86.0897
-8 | -0.7747 | 0.00926 | -0.0102 | -83.6609
-7.5 | -0.7215 | 0.00894 | -0.0094 | -80.7047
-7 | -0.6677 | 0.00853 | -0.0087 | -78.2767
-6 | -0.5585 | 0.00772 | -0.0077 | -72.3446
-5.5 | -0.5028 | 0.00747 | -0.0073 | -67.3092
-5 | -0.4473 | 0.00715 | -0.0069 | -62.5594
-4 | -0.3356 | 0.00675 | -0.0063 | -49.7185
-3.5 | -0.2801 | 0.00665 | -0.006 | -42.1203
-3 | -0.2256 | 0.00676 | -0.0055 | -33.3728
-2.5 | -0.1696 | 0.00673 | -0.0054 | -25.2006
-2 | -0.1132 | 0.00664 | -0.0052 | -17.0482
-1.5 | -0.0569 | 0.00654 | -0.0051 | -8.7003
-1 | -0.0049 | 0.00587 | -0.0045 | -0.83475
-0.5 | 0.048 | 0.00546 | -0.004 | 8.7912
0 | 0.1042 | 0.0054 | -0.0039 | 19.2963
0.5 | 0.1599 | 0.00526 | -0.0037 | 30.3992
1 | 0.2158 | 0.00518 | -0.0036 | 41.6602
1.5 | 0.272 | 0.00531 | -0.0035 | 51.2241
2 | 0.3282 | 0.00544 | -0.0035 | 60.3309
2.5 | 0.3845 | 0.00554 | -0.0034 | 69.4043
3 | 0.4407 | 0.00558 | -0.0033 | 78.9785
3.5 | 0.4973 | 0.00569 | -0.0033 | 87.3989
4 | 0.5539 | 0.00581 | -0.0033 | 95.3356
4.5 | 0.6102 | 0.00596 | -0.0033 | 102.3826
5 | 0.6662 | 0.0061 | -0.0032 | 109.2131
5.5 | 0.7179 | 0.00671 | -0.0026 | 106.9896
6 | 0.7696 | 0.00719 | -0.0018 | 107.0376
6.5 | 0.8196 | 0.00749 | -0.0005 | 109.4259
7 | 0.8919 | 0.00838 | -0.0046 | 106.432
7.5 | 0.9559 | 0.00887 | -0.0066 | 107.7678
8 | 1.0065 | 0.00928 | -0.0056 | 108.4591
8.5 | 1.0562 | 0.00981 | -0.0045 | 107.6656
9 | 1.1065 | 0.0103 | -0.0036 | 107.4272
9.5 | 1.1567 | 0.01081 | -0.0027 | 107.0028
10 | 1.2061 | 0.0114 | -0.0018 | 105.7982
10.5 | 1.2537 | 0.01217 | -0.0006 | 103.0156
11 | 1.3021 | 0.0128 | 0.0003 | 101.7266
11.5 | 1.3492 | 0.0135 | 0.0015 | 99.9407
12 | 1.3946 | 0.01429 | 0.0028 | 97.5927
12.5 | 1.4387 | 0.0151 | 0.0042 | 95.2781
13 | 1.476 | 0.01635 | 0.0065 | 90.2752
13.5 | 1.509 | 0.01771 | 0.0094 | 85.2061
14 | 1.5423 | 0.0188 | 0.0121 | 82.0372
14.5 | 1.562 | 0.01991 | 0.0171 | 78.453
15 | 1.5741 | 0.02173 | 0.0217 | 72.439
15.5 | 1.59 | 0.02402 | 0.0241 | 66.1948
16 | 1.6067 | 0.02722 | 0.0243 | 59.0265
16.5 | 1.6146 | 0.03196 | 0.023 | 50.5194
17 | 1.6175 | 0.03739 | 0.0213 | 43.2602
17.5 | 1.5882 | 0.04731 | 0.0172 | 33.5701
18 | 1.5535 | 0.05905 | 0.0115 | 26.3082
18.5 | 1.4808 | 0.07673 | 0.0031 | 19.2988
19 | 1.3612 | 0.1014 | -0.0077 | 13.4241
19.5 | 1.3012 | 0.11722 | -0.0142 | 11.1005
20 | 1.2258 | 0.13829 | -0.0252 | 8.864

## 77. Re 5M Mach 0.25 (1)
BIGFOIL.COM POLAR EXPORT
s3
REPUBLIC S-3 |  |  |  | Cl Max: | 1.34 | at alpha= | 10.5 | deg
JavaFoil+Calcfoil stall+Eppler ext transition |  |  |  | L/D Max: | 126.26 | at alpha= | 6.5 | deg
Re: | 5000000 |  |  | Cd Min: | 0.00461 | at alpha= | -1.5 | deg
Mach: | 0.25 |  |  | Cl=0 at alpha= | -1.2881 | deg
|  |  |  | @ Cl=0.1, Cd= | 0.0048913
|  |  |  | @ Cl=0.4, Cd= | 0.00537
|  |  |  | @ Cl=0.6, Cd= | 0.0062107
alpha (deg) | Cl | Cd | Cm | Cl/Cd
-14 | -0.41 | 0.10147 | 0.01 | -4.042
-13.5 | -0.458 | 0.0987 | 0.01 | -4.636
-13 | -0.5 | 0.0926 | 0.009 | -5.402
-12.5 | -0.538 | 0.08566 | 0.009 | -6.281
-12 | -0.571 | 0.07993 | 0.008 | -7.138
-11.5 | -0.597 | 0.07316 | 0.008 | -8.159
-11 | -0.616 | 0.06713 | 0.008 | -9.178
-10.5 | -0.629 | 0.06198 | 0.008 | -10.143
-10 | -0.635 | 0.05644 | 0.007 | -11.252
-9.5 | -0.64 | 0.04807 | 0.007 | -13.317
-9 | -0.744 | 0.01023 | 0.01 | -72.737
-8.5 | -0.727 | 0.00849 | 0.009 | -85.554
-8 | -0.699 | 0.00801 | 0.008 | -87.279
-7.5 | -0.665 | 0.00753 | 0.007 | -88.321
-7 | -0.626 | 0.00728 | 0.006 | -85.981
-6.5 | -0.582 | 0.00682 | 0.004 | -85.407
-6 | -0.534 | 0.00664 | 0.003 | -80.498
-5.5 | -0.484 | 0.00639 | 0.002 | -75.737
-5 | -0.43 | 0.00711 | 0.001 | -60.416
-4.5 | -0.374 | 0.00624 | 0 | -59.958
-4 | -0.317 | 0.00621 | -0.001 | -51.061
-3.5 | -0.26 | 0.00623 | -0.002 | -41.665
-3 | -0.202 | 0.00648 | -0.003 | -31.125
-2.5 | -0.143 | 0.00645 | -0.004 | -22.224
-2 | -0.085 | 0.0049 | -0.005 | -17.268
-1.5 | -0.025 | 0.00461 | -0.006 | -5.495
-1 | 0.034 | 0.00464 | -0.007 | 7.372
-0.5 | 0.094 | 0.0049 | -0.008 | 19.162
0 | 0.156 | 0.00481 | -0.009 | 32.419
0.5 | 0.217 | 0.00471 | -0.01 | 46.072
1 | 0.278 | 0.0048 | -0.012 | 57.806
1.5 | 0.339 | 0.00517 | -0.013 | 65.536
2 | 0.4 | 0.00537 | -0.014 | 74.479
2.5 | 0.461 | 0.00529 | -0.015 | 87.055
3 | 0.522 | 0.00543 | -0.016 | 96.105
3.5 | 0.583 | 0.00618 | -0.017 | 94.376
4 | 0.644 | 0.00629 | -0.018 | 102.412
4.5 | 0.705 | 0.00642 | -0.018 | 109.787
5 | 0.765 | 0.00664 | -0.019 | 115.121
5.5 | 0.825 | 0.00704 | -0.02 | 117.18
6 | 0.884 | 0.00716 | -0.021 | 123.493
6.5 | 0.943 | 0.00747 | -0.022 | 126.26
7 | 1.001 | 0.00835 | -0.023 | 119.805
7.5 | 1.058 | 0.00886 | -0.024 | 119.377
8 | 1.114 | 0.00962 | -0.025 | 115.734
8.5 | 1.169 | 0.01017 | -0.026 | 114.955
9 | 1.222 | 0.01089 | -0.027 | 112.279
9.5 | 1.273 | 0.01149 | -0.028 | 110.752
10 | 1.31 | 0.0136 | -0.028 | 96.317
10.5 | 1.34 | 0.01479 | -0.029 | 90.588
11 | 1.314 | 0.01785 | -0.029 | 73.597
11.5 | 1.303 | 0.02128 | -0.029 | 61.243
12 | 1.284 | 0.02608 | -0.029 | 49.247
12.5 | 1.264 | 0.02986 | -0.03 | 42.33
13 | 1.226 | 0.03614 | -0.03 | 33.932
13.5 | 1.166 | 0.04781 | -0.029 | 24.396
14 | 1.105 | 0.05874 | -0.028 | 18.818
14.5 | 1.045 | 0.06766 | -0.028 | 15.439
15 | 0.974 | 0.07836 | -0.028 | 12.433
15.5 | 0.899 | 0.08894 | -0.028 | 10.107

## 78. Re 5M Mach 0.25 (2)
BIGFOIL.COM POLAR EXPORT
s3
REPUBLIC S-3 |  |  |  | Cl Max: | 1.5111 | at alpha= | 14.5 | deg
XFOIL ncrit=9 |  |  |  | L/D Max: | 110.9 | at alpha= | 5 | deg
Re: | 5000000 |  |  | Cd Min: | 0.19113 | at alpha= | -16 | deg
Mach: | 0.25 |  |  | Cl=0 at alpha= | -0.95864 | deg
|  |  |  | @ Cl=0.1, Cd= | 0.0054423
|  |  |  | @ Cl=0.4, Cd= | 0.0056122
|  |  |  | @ Cl=0.6, Cd= | 0.0059727
alpha (deg) | Cl | Cd | Cm | Cl/Cd
-16 | -0.6394 | 0.19113 | 0.0398 | -3.3454
-15.5 | -0.6256 | 0.18329 | 0.0362 | -3.4132
-15 | -0.6263 | 0.1706 | 0.0315 | -3.6712
-14.5 | -0.6162 | 0.16261 | 0.0282 | -3.7894
-14 | -0.6169 | 0.15179 | 0.0244 | -4.0642
-13.5 | -0.6125 | 0.14318 | 0.0214 | -4.2778
-13 | -0.6292 | 0.12952 | 0.0166 | -4.8579
-12.5 | -0.8748 | 0.06291 | -0.0293 | -13.9056
-12 | -0.9215 | 0.04936 | -0.0409 | -18.669
-11.5 | -0.9675 | 0.04184 | -0.039 | -23.1238
-11 | -1.0636 | 0.02478 | -0.0298 | -42.9217
-10.5 | -1.0479 | 0.01941 | -0.025 | -53.9876
-10 | -1.0158 | 0.01584 | -0.0209 | -64.1288
-9.5 | -0.9702 | 0.01393 | -0.0181 | -69.6482
-9 | -0.9067 | 0.01152 | -0.019 | -78.7066
-8.5 | -0.8555 | 0.01083 | -0.0166 | -78.9935
-8 | -0.8033 | 0.01022 | -0.0145 | -78.6008
-7.5 | -0.7483 | 0.00963 | -0.0129 | -77.7051
-7 | -0.692 | 0.00908 | -0.0117 | -76.2115
-6.5 | -0.6351 | 0.00857 | -0.0107 | -74.1074
-6 | -0.5788 | 0.00798 | -0.0096 | -72.5313
-5.5 | -0.5208 | 0.00764 | -0.0088 | -68.1675
-5 | -0.4625 | 0.00737 | -0.0082 | -62.7544
-4.5 | -0.4049 | 0.00705 | -0.0076 | -57.4326
-4 | -0.3468 | 0.00687 | -0.0071 | -50.4803
-3.5 | -0.2893 | 0.00678 | -0.0066 | -42.6696
-3 | -0.2331 | 0.00686 | -0.006 | -33.9796
-2.5 | -0.1749 | 0.00678 | -0.0057 | -25.7965
-2 | -0.1165 | 0.00668 | -0.0055 | -17.4401
-1.5 | -0.0583 | 0.0066 | -0.0053 | -8.8333
-1 | -0.0045 | 0.00601 | -0.0046 | -0.74875
-0.5 | 0.0499 | 0.00552 | -0.004 | 9.0399
0 | 0.1079 | 0.00543 | -0.0039 | 19.8711
0.5 | 0.1656 | 0.00531 | -0.0037 | 31.1864
1 | 0.2233 | 0.00524 | -0.0035 | 42.6145
1.5 | 0.2809 | 0.00542 | -0.0033 | 51.8266
2 | 0.3392 | 0.00552 | -0.0033 | 61.4493
2.5 | 0.3974 | 0.00561 | -0.0031 | 70.8378
3 | 0.4557 | 0.00566 | -0.003 | 80.5124
3.5 | 0.5144 | 0.00579 | -0.0029 | 88.8428
4 | 0.5733 | 0.00589 | -0.0028 | 97.3345
4.5 | 0.6314 | 0.00607 | -0.0026 | 104.0198
5 | 0.6898 | 0.00622 | -0.0025 | 110.9003
5.5 | 0.7419 | 0.00704 | -0.0014 | 105.3835
6 | 0.7969 | 0.00742 | -0.0006 | 107.3989
6.5 | 0.8452 | 0.00813 | 0.0015 | 103.9606
7 | 0.9238 | 0.00866 | -0.0028 | 106.6744
7.5 | 0.9907 | 0.00917 | -0.0045 | 108.0371
8 | 1.0432 | 0.00967 | -0.0031 | 107.88
8.5 | 1.0952 | 0.01026 | -0.0016 | 106.7446
9 | 1.1478 | 0.01082 | -0.0002 | 106.0813
9.5 | 1.1998 | 0.01147 | 0.0013 | 104.6033
10 | 1.2492 | 0.01237 | 0.0031 | 100.9863
10.5 | 1.2996 | 0.01313 | 0.0048 | 98.9794
11 | 1.3483 | 0.01398 | 0.0068 | 96.4449
11.5 | 1.3946 | 0.01497 | 0.009 | 93.1597
12 | 1.4363 | 0.01617 | 0.0118 | 88.825
12.5 | 1.4626 | 0.01818 | 0.0163 | 80.451
13 | 1.4796 | 0.01981 | 0.0224 | 74.6896
13.5 | 1.4868 | 0.0222 | 0.0278 | 66.973
14 | 1.4986 | 0.02567 | 0.0295 | 58.3794
14.5 | 1.5111 | 0.03033 | 0.0284 | 49.822
15 | 1.4958 | 0.03848 | 0.0251 | 38.8721
15.5 | 1.4692 | 0.04899 | 0.0197 | 29.9898
16 | 1.4079 | 0.06527 | 0.0109 | 21.5704
16.5 | 1.3232 | 0.08412 | 0.002 | 15.7299
17 | 1.2535 | 0.10093 | -0.0056 | 12.4195
17.5 | 1.1816 | 0.11859 | -0.0134 | 9.9637
18 | 1.1462 | 0.13208 | -0.02 | 8.6781
18.5 | 1.121 | 0.14492 | -0.027 | 7.7353
19 | 1.0954 | 0.15882 | -0.0353 | 6.8971
19.5 | 1.0929 | 0.16835 | -0.0411 | 6.4918

## 79. Re 5M Mach 0.50 (1)
BIGFOIL.COM POLAR EXPORT
s3
REPUBLIC S-3 |  |  |  | Cl Max: | 1.264 | at alpha= | 9 | deg
JavaFoil+Calcfoil stall+Eppler ext transition |  |  |  | L/D Max: | 116.424 | at alpha= | 5.5 | deg
Re: | 5000000 |  |  | Cd Min: | 0.00478 | at alpha= | -1 | deg
Mach: | 0.5 |  |  | Cl=0 at alpha= | -1.2879 | deg
|  |  |  | @ Cl=0.1, Cd= | 0.0050298
|  |  |  | @ Cl=0.4, Cd= | 0.0054947
|  |  |  | @ Cl=0.6, Cd= | 0.0060844
alpha (deg) | Cl | Cd | Cm | Cl/Cd
-20 | -0.948 | 0.15611 | 0.023 | -6.07
-19.5 | -0.925 | 0.14743 | 0.022 | -6.272
-19 | -0.902 | 0.15276 | 0.021 | -5.907
-18.5 | -0.879 | 0.14442 | 0.021 | -6.089
-18 | -0.856 | 0.13764 | 0.02 | -6.219
-17.5 | -0.832 | 0.13218 | 0.019 | -6.293
-17 | -0.808 | 0.12239 | 0.018 | -6.602
-16.5 | -0.783 | 0.11754 | 0.017 | -6.66
-16 | -0.756 | 0.11998 | 0.016 | -6.304
-15.5 | -0.732 | 0.11698 | 0.015 | -6.258
-15 | -0.708 | 0.11105 | 0.014 | -6.373
-14.5 | -0.683 | 0.10246 | 0.014 | -6.671
-14 | -0.659 | 0.10221 | 0.013 | -6.445
-13.5 | -0.634 | 0.09882 | 0.012 | -6.417
-13 | -0.61 | 0.10035 | 0.011 | -6.077
-12.5 | -0.585 | 0.09146 | 0.011 | -6.395
-12 | -0.559 | 0.08683 | 0.01 | -6.436
-11.5 | -0.534 | 0.07814 | 0.009 | -6.837
-11 | -0.509 | 0.07147 | 0.008 | -7.127
-10.5 | -0.484 | 0.06594 | 0.008 | -7.346
-10 | -0.46 | 0.06097 | 0.007 | -7.537
-9.5 | -0.434 | 0.0574 | 0.007 | -7.563
-9 | -0.406 | 0.06913 | 0.005 | -5.879
-8.5 | -0.381 | 0.06387 | 0.005 | -5.961
-8 | -0.355 | 0.05918 | 0.004 | -5.995
-7.5 | -0.329 | 0.05356 | 0.003 | -6.145
-7 | -0.492 | 0.04384 | 0.003 | -11.232
-6.5 | -0.604 | 0.00814 | 0.005 | -74.154
-6 | -0.575 | 0.00742 | 0.004 | -77.498
-5.5 | -0.53 | 0.00707 | 0.003 | -74.889
-5 | -0.474 | 0.00698 | 0.001 | -67.931
-4.5 | -0.414 | 0.00693 | 0 | -59.812
-4 | -0.352 | 0.00722 | -0.001 | -48.783
-3.5 | -0.289 | 0.007 | -0.002 | -41.268
-3 | -0.225 | 0.00687 | -0.004 | -32.713
-2.5 | -0.16 | 0.00669 | -0.005 | -23.902
-2 | -0.094 | 0.00654 | -0.006 | -14.416
-1.5 | -0.028 | 0.00489 | -0.007 | -5.782
-1 | 0.038 | 0.00478 | -0.008 | 8
-0.5 | 0.105 | 0.00505 | -0.009 | 20.758
0 | 0.174 | 0.00498 | -0.011 | 34.988
0.5 | 0.242 | 0.00488 | -0.012 | 49.643
1 | 0.31 | 0.0053 | -0.013 | 58.525
1.5 | 0.378 | 0.00543 | -0.014 | 69.625
2 | 0.446 | 0.00563 | -0.015 | 79.186
2.5 | 0.514 | 0.0058 | -0.016 | 88.664
3 | 0.582 | 0.00587 | -0.017 | 99.128
3.5 | 0.65 | 0.00668 | -0.018 | 97.368
4 | 0.718 | 0.0069 | -0.02 | 103.992
4.5 | 0.785 | 0.00719 | -0.021 | 109.131
5 | 0.851 | 0.00743 | -0.022 | 114.448
5.5 | 0.915 | 0.00786 | -0.023 | 116.424
6 | 0.979 | 0.00889 | -0.024 | 110.087
6.5 | 1.04 | 0.00971 | -0.025 | 107.078
7 | 1.099 | 0.01053 | -0.026 | 104.336
7.5 | 1.155 | 0.01139 | -0.027 | 101.42
8 | 1.207 | 0.01248 | -0.028 | 96.709
8.5 | 1.253 | 0.01358 | -0.029 | 92.323
9 | 1.264 | 0.01551 | -0.029 | 81.502
9.5 | 1.206 | 0.02865 | -0.028 | 42.098
10 | 1.071 | 0.04531 | -0.026 | 23.644
10.5 | 0.683 | 0.07096 | -0.024 | 9.627
11 | 0.708 | 0.07892 | -0.023 | 8.965
11.5 | 0.716 | 0.11283 | -0.019 | 6.345
12 | 0.745 | 0.11956 | -0.019 | 6.227
12.5 | 0.789 | 0.08897 | -0.024 | 8.873
13 | 0.818 | 0.09987 | -0.025 | 8.189
13.5 | 0.848 | 0.10619 | -0.026 | 7.986
14 | 0.876 | 0.11406 | -0.026 | 7.678

## 80. Re 5M Mach 0.50 (2)
BIGFOIL.COM POLAR EXPORT
s3
REPUBLIC S-3 |  |  |  | Cl Max: | 1.321 | at alpha= | 9.5 | deg
XFOIL ncrit=9 |  |  |  | L/D Max: | 110.989 | at alpha= | 4.5 | deg
Re: | 5000000 |  |  | Cd Min: | 0.27478 | at alpha= | -20 | deg
Mach: | 0.5 |  |  | Cl=0 at alpha= | -0.97875 | deg
|  |  |  | @ Cl=0.1, Cd= | 0.0057232
|  |  |  | @ Cl=0.4, Cd= | 0.0058509
|  |  |  | @ Cl=0.6, Cd= | 0.0061517
alpha (deg) | Cl | Cd | Cm | Cl/Cd
-20 | -0.8459 | 0.27478 | 0.0871 | -3.0785
-19.5 | -0.8241 | 0.26632 | 0.0821 | -3.0944
-19 | -0.8023 | 0.25765 | 0.0772 | -3.1139
-18.5 | -0.7805 | 0.24942 | 0.0724 | -3.1293
-18 | -0.7595 | 0.24108 | 0.0676 | -3.1504
-17.5 | -0.7382 | 0.23243 | 0.0629 | -3.176
-17 | -0.7169 | 0.22407 | 0.0583 | -3.1994
-16.5 | -0.6939 | 0.21609 | 0.0539 | -3.2112
-16 | -0.6734 | 0.20749 | 0.0494 | -3.2455
-15.5 | -0.6533 | 0.19897 | 0.045 | -3.2834
-15 | -0.6339 | 0.19047 | 0.0407 | -3.3281
-14.5 | -0.6164 | 0.18206 | 0.0365 | -3.3857
-14 | -0.5987 | 0.17363 | 0.0325 | -3.4481
-13.5 | -0.5848 | 0.16406 | 0.0283 | -3.5645
-13 | -0.5722 | 0.15469 | 0.0243 | -3.699
-12.5 | -0.5599 | 0.14608 | 0.0207 | -3.8328
-12 | -0.5522 | 0.13658 | 0.0171 | -4.0431
-11.5 | -0.5432 | 0.12812 | 0.0141 | -4.2398
-11 | -0.5408 | 0.11869 | 0.0106 | -4.5564
-10.5 | -0.5394 | 0.10942 | 0.0069 | -4.9296
-10 | -0.5427 | 0.0993 | 0.0025 | -5.4653
-9.5 | -0.5408 | 0.0896 | -0.0029 | -6.0357
-9 | -0.5055 | 0.07397 | -0.025 | -6.8339
-8.5 | -0.5174 | 0.06326 | -0.0318 | -8.1789
-8 | -0.5447 | 0.05063 | -0.043 | -10.7584
-7.5 | -0.5818 | 0.0438 | -0.0426 | -13.2831
-7 | -0.6082 | 0.03701 | -0.0379 | -16.4334
-6.5 | -0.6156 | 0.02881 | -0.0331 | -21.3676
-6 | -0.6118 | 0.01907 | -0.0271 | -32.0818
-5.5 | -0.5847 | 0.01117 | -0.0211 | -52.3456
-5 | -0.5286 | 0.00886 | -0.0167 | -59.6614
-4.5 | -0.4641 | 0.00794 | -0.0138 | -58.4509
-4 | -0.398 | 0.00742 | -0.0116 | -53.6388
-3.5 | -0.3324 | 0.00739 | -0.0098 | -44.9797
-3 | -0.2656 | 0.00723 | -0.0085 | -36.7358
-2.5 | -0.1983 | 0.00704 | -0.0076 | -28.1676
-2 | -0.131 | 0.00693 | -0.0068 | -18.9033
-1.5 | -0.065 | 0.00695 | -0.0062 | -9.3525
-0.5 | 0.0597 | 0.00586 | -0.0043 | 10.1877
0 | 0.1245 | 0.00564 | -0.0037 | 22.0745
0.5 | 0.1903 | 0.00561 | -0.0033 | 33.9216
1 | 0.2554 | 0.00566 | -0.0028 | 45.1237
1.5 | 0.322 | 0.00578 | -0.0024 | 55.7093
2 | 0.3896 | 0.00584 | -0.0021 | 66.7123
2.5 | 0.4565 | 0.00591 | -0.0016 | 77.242
3 | 0.524 | 0.006 | -0.0011 | 87.3333
3.5 | 0.5926 | 0.00613 | -0.0006 | 96.6721
4 | 0.6609 | 0.00633 | 0.0001 | 104.4076
4.5 | 0.7292 | 0.00657 | 0.001 | 110.9893
5 | 0.79 | 0.0075 | 0.003 | 105.3333
5.5 | 0.8564 | 0.00794 | 0.0046 | 107.8589
6 | 0.9198 | 0.00859 | 0.0068 | 107.078
6.5 | 0.9792 | 0.00927 | 0.0102 | 105.6311
7 | 1.0723 | 0.00995 | 0.0075 | 107.7688
7.5 | 1.1475 | 0.01082 | 0.0086 | 106.0536
8 | 1.2071 | 0.01182 | 0.0128 | 102.1235
8.5 | 1.2627 | 0.01313 | 0.0177 | 96.1691
9 | 1.3063 | 0.01511 | 0.0238 | 86.4527
9.5 | 1.321 | 0.01802 | 0.0323 | 73.3074
10 | 1.3075 | 0.02245 | 0.0391 | 58.2405
10.5 | 1.2859 | 0.03127 | 0.0355 | 41.1225
11 | 1.24 | 0.04492 | 0.0262 | 27.6046
11.5 | 1.185 | 0.05883 | 0.0186 | 20.1428
12 | 1.1313 | 0.07186 | 0.0118 | 15.7431
12.5 | 1.0832 | 0.08459 | 0.0053 | 12.8053
13 | 1.0426 | 0.09691 | -0.0009 | 10.7584
13.5 | 1.0132 | 0.10834 | -0.0062 | 9.352
14 | 0.9904 | 0.11951 | -0.0114 | 8.2872
14.5 | 0.9785 | 0.13001 | -0.0165 | 7.5263

## 81. Re 6M Mach 0.00 (1)
BIGFOIL.COM POLAR EXPORT
s3
REPUBLIC S-3 |  |  |  | Cl Max: | 1.399 | at alpha= | 12 | deg
JavaFoil+Calcfoil stall+Eppler ext transition |  |  |  | L/D Max: | 124.997 | at alpha= | 6 | deg
Re: | 6000000 |  |  | Cd Min: | 0.00455 | at alpha= | -1 | deg
Mach: | 0 |  |  | Cl=0 at alpha= | -1.2845 | deg
|  |  |  | @ Cl=0.1, Cd= | 0.00471
|  |  |  | @ Cl=0.4, Cd= | 0.0052131
|  |  |  | @ Cl=0.6, Cd= | 0.0059856
alpha (deg) | Cl | Cd | Cm | Cl/Cd
-15.5 | -0.616 | 0.10928 | 0.012 | -5.639
-15 | -0.634 | 0.10231 | 0.012 | -6.194
-14.5 | -0.649 | 0.09756 | 0.011 | -6.656
-14 | -0.664 | 0.09138 | 0.011 | -7.262
-13.5 | -0.675 | 0.08579 | 0.011 | -7.873
-13 | -0.685 | 0.08054 | 0.01 | -8.503
-12.5 | -0.692 | 0.07521 | 0.01 | -9.205
-12 | -0.696 | 0.07002 | 0.009 | -9.94
-11.5 | -0.696 | 0.06505 | 0.009 | -10.705
-11 | -0.763 | 0.02671 | 0.012 | -28.563
-10.5 | -0.805 | 0.0125 | 0.013 | -64.439
-10 | -0.803 | 0.01028 | 0.012 | -78.122
-9.5 | -0.785 | 0.00887 | 0.011 | -88.439
-9 | -0.759 | 0.00828 | 0.01 | -91.672
-8.5 | -0.729 | 0.008 | 0.009 | -91.131
-8 | -0.695 | 0.00757 | 0.007 | -91.818
-7.5 | -0.656 | 0.00722 | 0.006 | -90.93
-7 | -0.614 | 0.00673 | 0.005 | -91.25
-6.5 | -0.569 | 0.0066 | 0.004 | -86.112
-6 | -0.521 | 0.00635 | 0.003 | -82.018
-5.5 | -0.47 | 0.00658 | 0.002 | -71.447
-5 | -0.417 | 0.0062 | 0.001 | -67.303
-4.5 | -0.363 | 0.00609 | 0 | -59.548
-4 | -0.307 | 0.00654 | -0.001 | -47.002
-3.5 | -0.252 | 0.00634 | -0.002 | -39.719
-3 | -0.196 | 0.00626 | -0.003 | -31.239
-2.5 | -0.139 | 0.00618 | -0.004 | -22.462
-2 | -0.082 | 0.00505 | -0.005 | -16.229
-1.5 | -0.025 | 0.00462 | -0.006 | -5.306
-1 | 0.033 | 0.00455 | -0.007 | 7.282
-0.5 | 0.091 | 0.00471 | -0.008 | 19.288
0 | 0.151 | 0.00471 | -0.009 | 32.042
0.5 | 0.21 | 0.00476 | -0.01 | 44.077
1 | 0.269 | 0.00473 | -0.011 | 56.823
1.5 | 0.328 | 0.00501 | -0.012 | 65.408
2 | 0.387 | 0.00518 | -0.013 | 74.757
2.5 | 0.446 | 0.00533 | -0.014 | 83.707
3 | 0.505 | 0.00532 | -0.015 | 95.053
3.5 | 0.565 | 0.00595 | -0.016 | 94.874
4 | 0.624 | 0.00601 | -0.017 | 103.858
4.5 | 0.683 | 0.00616 | -0.018 | 110.85
5 | 0.741 | 0.00631 | -0.019 | 117.525
5.5 | 0.8 | 0.00661 | -0.02 | 120.997
6 | 0.857 | 0.00686 | -0.021 | 124.997
6.5 | 0.915 | 0.00743 | -0.022 | 123.158
7 | 0.972 | 0.00785 | -0.022 | 123.71
7.5 | 1.028 | 0.00831 | -0.023 | 123.632
8 | 1.083 | 0.00893 | -0.024 | 121.325
8.5 | 1.138 | 0.00929 | -0.025 | 122.437
9 | 1.192 | 0.00985 | -0.026 | 121.006
9.5 | 1.243 | 0.01039 | -0.027 | 119.684
10 | 1.285 | 0.01093 | -0.028 | 117.552
10.5 | 1.322 | 0.01272 | -0.028 | 103.91
11 | 1.354 | 0.01376 | -0.029 | 98.363
11.5 | 1.38 | 0.01458 | -0.03 | 94.611
12 | 1.399 | 0.01576 | -0.031 | 88.817
12.5 | 1.347 | 0.02071 | -0.03 | 65.021
13 | 1.335 | 0.02458 | -0.03 | 54.309
13.5 | 1.322 | 0.02863 | -0.03 | 46.188
14 | 1.304 | 0.03327 | -0.03 | 39.194
14.5 | 1.276 | 0.03953 | -0.03 | 32.292
15 | 1.243 | 0.04706 | -0.03 | 26.418
15.5 | 1.208 | 0.05482 | -0.03 | 22.036
16 | 1.163 | 0.06804 | -0.03 | 17.092
16.5 | 1.128 | 0.07552 | -0.03 | 14.931
17 | 1.091 | 0.08286 | -0.03 | 13.165

## 82. Re 6M Mach 0.00 (2)
BIGFOIL.COM POLAR EXPORT
s3
REPUBLIC S-3 |  |  |  | Cl Max: | 1.6806 | at alpha= | 17.5 | deg
XFOIL ncrit=9 |  |  |  | L/D Max: | 112.525 | at alpha= | 8 | deg
Re: | 6000000 |  |  | Cd Min: | 0.10332 | at alpha= | 20 | deg
Mach: | 0 |  |  | Cl=0 at alpha= | -0.95885 | deg
|  |  |  | @ Cl=0.1, Cd= | 0.0053211
|  |  |  | @ Cl=0.4, Cd= | 0.0054319
|  |  |  | @ Cl=0.6, Cd= | 0.0057752
alpha (deg) | Cl | Cd | Cm | Cl/Cd
-19.5 | -1.4504 | 0.06224 | -0.0304 | -23.3033
-19 | -1.4828 | 0.0509 | -0.037 | -29.1316
-18.5 | -1.5126 | 0.04081 | -0.0422 | -37.0644
-18 | -1.5247 | 0.03359 | -0.045 | -45.3915
-17.5 | -1.5213 | 0.02922 | -0.0448 | -52.0637
-17 | -1.5128 | 0.02631 | -0.0425 | -57.499
-16.5 | -1.5065 | 0.02387 | -0.0383 | -63.1127
-16 | -1.4937 | 0.02235 | -0.033 | -66.8322
-15.5 | -1.4735 | 0.0208 | -0.0283 | -70.8413
-15 | -1.4424 | 0.01933 | -0.0253 | -74.6198
-14.5 | -1.406 | 0.01808 | -0.0228 | -77.7655
-14 | -1.3671 | 0.01687 | -0.0206 | -81.0373
-13.5 | -1.3247 | 0.01587 | -0.0188 | -83.472
-13 | -1.2802 | 0.01497 | -0.0172 | -85.5177
-12.5 | -1.235 | 0.01407 | -0.0156 | -87.7754
-12 | -1.1878 | 0.01331 | -0.0143 | -89.2412
-11.5 | -1.1393 | 0.01268 | -0.0131 | -89.8502
-11 | -1.0903 | 0.01207 | -0.0119 | -90.3314
-10.5 | -1.041 | 0.01148 | -0.0108 | -90.6794
-10 | -0.9948 | 0.01043 | -0.009 | -95.3787
-9.5 | -0.9244 | 0.00976 | -0.0124 | -94.7131
-9 | -0.8761 | 0.0094 | -0.0108 | -93.2021
-8.5 | -0.8251 | 0.00908 | -0.0098 | -90.87
-8 | -0.7734 | 0.00879 | -0.0089 | -87.9863
-7.5 | -0.7197 | 0.00847 | -0.0084 | -84.9705
-7 | -0.6654 | 0.00816 | -0.0079 | -81.5441
-6.5 | -0.6114 | 0.00771 | -0.0074 | -79.2996
-6 | -0.5565 | 0.00741 | -0.0071 | -75.1012
-5.5 | -0.5011 | 0.00718 | -0.0068 | -69.7911
-5 | -0.4457 | 0.00692 | -0.0065 | -64.4075
-4.5 | -0.3904 | 0.00674 | -0.0062 | -57.9228
-4 | -0.335 | 0.00661 | -0.0059 | -50.6808
-3.5 | -0.2803 | 0.00662 | -0.0056 | -42.3414
-3 | -0.2256 | 0.00665 | -0.0053 | -33.9248
-2.5 | -0.1694 | 0.00656 | -0.0052 | -25.8232
-2 | -0.1132 | 0.00649 | -0.0051 | -17.4422
-1.5 | -0.0572 | 0.00641 | -0.005 | -8.9236
-0.5 | 0.0485 | 0.00546 | -0.0041 | 8.8828
0 | 0.1041 | 0.00531 | -0.004 | 19.6045
0.5 | 0.1598 | 0.00518 | -0.0039 | 30.8494
1 | 0.2153 | 0.00509 | -0.0037 | 42.2986
1.5 | 0.2708 | 0.00523 | -0.0036 | 51.7782
2 | 0.3271 | 0.00534 | -0.0036 | 61.2547
2.5 | 0.3833 | 0.00542 | -0.0036 | 70.7196
3 | 0.4393 | 0.00546 | -0.0036 | 80.4579
3.5 | 0.4954 | 0.00554 | -0.0036 | 89.4224
4 | 0.5519 | 0.00562 | -0.0036 | 98.2028
4.5 | 0.6077 | 0.0058 | -0.0036 | 104.7759
5 | 0.6636 | 0.00594 | -0.0036 | 111.7172
5.5 | 0.7143 | 0.00669 | -0.003 | 106.7713
6 | 0.7676 | 0.00705 | -0.0026 | 108.8794
6.5 | 0.8195 | 0.00737 | -0.0019 | 111.194
7 | 0.8718 | 0.00802 | -0.0015 | 108.7032
7.5 | 0.9437 | 0.00849 | -0.0055 | 111.1543
8 | 1.0026 | 0.00891 | -0.0065 | 112.5253
8.5 | 1.0521 | 0.0094 | -0.0055 | 111.9255
9 | 1.1023 | 0.00982 | -0.0047 | 112.2505
9.5 | 1.1522 | 0.0103 | -0.0039 | 111.8641
10 | 1.201 | 0.0109 | -0.003 | 110.1835
10.5 | 1.2498 | 0.01149 | -0.0022 | 108.7728
11 | 1.2982 | 0.01206 | -0.0014 | 107.6451
11.5 | 1.3457 | 0.01269 | -0.0005 | 106.0441
12 | 1.3918 | 0.0134 | 0.0006 | 103.8657
12.5 | 1.4365 | 0.01417 | 0.0018 | 101.3761
13 | 1.4761 | 0.01527 | 0.0037 | 96.6667
13.5 | 1.5164 | 0.01618 | 0.0054 | 93.7206
14 | 1.5547 | 0.01708 | 0.0073 | 91.0246
14.5 | 1.5894 | 0.01806 | 0.0097 | 88.0066
15 | 1.609 | 0.01924 | 0.0145 | 83.6279
15.5 | 1.625 | 0.02066 | 0.0189 | 78.6544
16 | 1.6429 | 0.02255 | 0.0216 | 72.8559
16.5 | 1.6614 | 0.02535 | 0.0222 | 65.5385
17 | 1.6786 | 0.02872 | 0.0216 | 58.4471
17.5 | 1.6806 | 0.03392 | 0.0204 | 49.546
18 | 1.6769 | 0.03996 | 0.0185 | 41.9645
18.5 | 1.6557 | 0.0487 | 0.0151 | 33.9979
19 | 1.606 | 0.06244 | 0.0086 | 25.7207
19.5 | 1.5411 | 0.0788 | 0.0012 | 19.5571
20 | 1.4229 | 0.10332 | -0.0095 | 13.7718

## 83. Re 6M Mach 0.10 (1)
BIGFOIL.COM POLAR EXPORT
s3
REPUBLIC S-3 |  |  |  | Cl Max: | 1.38 | at alpha= | 11.5 | deg
JavaFoil+Calcfoil stall+Eppler ext transition |  |  |  | L/D Max: | 125.322 | at alpha= | 6 | deg
Re: | 6000000 |  |  | Cd Min: | 0.00455 | at alpha= | -1 | deg
Mach: | 0.1 |  |  | Cl=0 at alpha= | -1.2845 | deg
|  |  |  | @ Cl=0.1, Cd= | 0.0047811
|  |  |  | @ Cl=0.4, Cd= | 0.0052268
|  |  |  | @ Cl=0.6, Cd= | 0.0059895
alpha (deg) | Cl | Cd | Cm | Cl/Cd
-15 | -0.601 | 0.10428 | 0.012 | -5.767
-14.5 | -0.621 | 0.09824 | 0.011 | -6.32
-14 | -0.638 | 0.09337 | 0.011 | -6.834
-13.5 | -0.653 | 0.08686 | 0.01 | -7.522
-13 | -0.666 | 0.08189 | 0.01 | -8.135
-12.5 | -0.676 | 0.0769 | 0.01 | -8.787
-12 | -0.683 | 0.07044 | 0.009 | -9.701
-11.5 | -0.685 | 0.0663 | 0.009 | -10.339
-11 | -0.687 | 0.06039 | 0.009 | -11.368
-10.5 | -0.787 | 0.01479 | 0.012 | -53.243
-10 | -0.796 | 0.01065 | 0.012 | -74.773
-9.5 | -0.782 | 0.00896 | 0.011 | -87.318
-9 | -0.759 | 0.00837 | 0.01 | -90.578
-8.5 | -0.73 | 0.00809 | 0.009 | -90.15
-8 | -0.696 | 0.00762 | 0.008 | -91.292
-7.5 | -0.658 | 0.0073 | 0.006 | -90.114
-7 | -0.616 | 0.00667 | 0.005 | -92.32
-6.5 | -0.571 | 0.00656 | 0.004 | -87.035
-6 | -0.523 | 0.0064 | 0.003 | -81.699
-5.5 | -0.472 | 0.00652 | 0.002 | -72.372
-5 | -0.419 | 0.00624 | 0.001 | -67.143
-4.5 | -0.365 | 0.00603 | 0 | -60.485
-4 | -0.309 | 0.00649 | -0.001 | -47.62
-3.5 | -0.253 | 0.00639 | -0.002 | -39.616
-3 | -0.197 | 0.00631 | -0.003 | -31.166
-2.5 | -0.14 | 0.00622 | -0.004 | -22.433
-2 | -0.082 | 0.00505 | -0.005 | -16.288
-1.5 | -0.025 | 0.00484 | -0.006 | -5.091
-1 | 0.033 | 0.00455 | -0.007 | 7.316
-0.5 | 0.091 | 0.00479 | -0.008 | 19.085
0 | 0.152 | 0.00473 | -0.009 | 32.107
0.5 | 0.211 | 0.00478 | -0.01 | 44.172
1 | 0.27 | 0.00476 | -0.011 | 56.726
1.5 | 0.33 | 0.00503 | -0.012 | 65.553
2 | 0.389 | 0.00521 | -0.013 | 74.732
2.5 | 0.448 | 0.0053 | -0.014 | 84.558
3 | 0.508 | 0.00533 | -0.015 | 95.219
3.5 | 0.567 | 0.00594 | -0.016 | 95.508
4 | 0.627 | 0.00603 | -0.017 | 103.984
4.5 | 0.686 | 0.00619 | -0.018 | 110.964
5 | 0.745 | 0.00636 | -0.019 | 117.197
5.5 | 0.804 | 0.00664 | -0.02 | 121.031
6 | 0.862 | 0.00687 | -0.021 | 125.322
6.5 | 0.919 | 0.00747 | -0.022 | 123.081
7 | 0.976 | 0.0079 | -0.023 | 123.551
7.5 | 1.032 | 0.00834 | -0.023 | 123.721
8 | 1.088 | 0.00899 | -0.024 | 121.042
8.5 | 1.143 | 0.00935 | -0.025 | 122.164
9 | 1.197 | 0.00996 | -0.026 | 120.094
9.5 | 1.248 | 0.01048 | -0.027 | 119.054
10 | 1.289 | 0.01109 | -0.028 | 116.28
10.5 | 1.325 | 0.01292 | -0.028 | 102.559
11 | 1.356 | 0.01403 | -0.029 | 96.631
11.5 | 1.38 | 0.01492 | -0.03 | 92.52
12 | 1.358 | 0.01732 | -0.03 | 78.439
12.5 | 1.335 | 0.02201 | -0.03 | 60.665
13 | 1.323 | 0.02572 | -0.03 | 51.447
13.5 | 1.307 | 0.0302 | -0.03 | 43.281
14 | 1.283 | 0.03551 | -0.03 | 36.119
14.5 | 1.25 | 0.04245 | -0.03 | 29.456
15 | 1.211 | 0.05129 | -0.03 | 23.607
15.5 | 1.171 | 0.06004 | -0.03 | 19.495
16 | 1.126 | 0.07143 | -0.029 | 15.762
16.5 | 1.087 | 0.07878 | -0.03 | 13.798

## 84. Re 6M Mach 0.10 (2)
BIGFOIL.COM POLAR EXPORT
s3
REPUBLIC S-3 |  |  |  | Cl Max: | 1.6659 | at alpha= | 17 | deg
XFOIL ncrit=9 |  |  |  | L/D Max: | 112.508 | at alpha= | 8 | deg
Re: | 6000000 |  |  | Cd Min: | 0.12136 | at alpha= | 20 | deg
Mach: | 0.1 |  |  | Cl=0 at alpha= | -0.96839 | deg
|  |  |  | @ Cl=0.1, Cd= | 0.0053326
|  |  |  | @ Cl=0.4, Cd= | 0.0054402
|  |  |  | @ Cl=0.6, Cd= | 0.0057749
alpha (deg) | Cl | Cd | Cm | Cl/Cd
-18.5 | -1.366 | 0.06502 | -0.029 | -21.0089
-18 | -1.4409 | 0.04707 | -0.0408 | -30.6119
-17.5 | -1.4606 | 0.03834 | -0.0452 | -38.096
-17 | -1.4601 | 0.03276 | -0.047 | -44.5696
-16.5 | -1.4635 | 0.02821 | -0.0456 | -51.8788
-16 | -1.4539 | 0.02571 | -0.0421 | -56.55
-15.5 | -1.4499 | 0.02348 | -0.0362 | -61.7504
-15 | -1.4349 | 0.02156 | -0.0307 | -66.5538
-14.5 | -1.4041 | 0.01993 | -0.0274 | -70.4516
-14 | -1.3697 | 0.01831 | -0.0244 | -74.8061
-13.5 | -1.3294 | 0.01707 | -0.0221 | -77.8793
-13 | -1.2869 | 0.01588 | -0.02 | -81.039
-12.5 | -1.2425 | 0.01479 | -0.018 | -84.0095
-12 | -1.196 | 0.01386 | -0.0163 | -86.2915
-11.5 | -1.1477 | 0.0131 | -0.0149 | -87.6107
-11 | -1.0986 | 0.01239 | -0.0135 | -88.6683
-10.5 | -1.0489 | 0.01174 | -0.0121 | -89.3441
-10 | -1.0006 | 0.01091 | -0.0105 | -91.714
-9.5 | -0.931 | 0.00998 | -0.0135 | -93.2866
-9 | -0.8824 | 0.00957 | -0.0117 | -92.2048
-8.5 | -0.8311 | 0.00922 | -0.0105 | -90.141
-8 | -0.7788 | 0.0089 | -0.0095 | -87.5056
-7.5 | -0.7248 | 0.00855 | -0.0089 | -84.7719
-6.5 | -0.6154 | 0.00777 | -0.0078 | -79.2021
-6 | -0.5602 | 0.00744 | -0.0074 | -75.2957
-5.5 | -0.5044 | 0.0072 | -0.007 | -70.0556
-5 | -0.4485 | 0.00695 | -0.0067 | -64.5324
-4.5 | -0.3928 | 0.00676 | -0.0064 | -58.1065
-4 | -0.3371 | 0.00664 | -0.0061 | -50.7681
-3.5 | -0.2821 | 0.00665 | -0.0057 | -42.4211
-3 | -0.2269 | 0.00666 | -0.0054 | -34.0691
-2.5 | -0.1704 | 0.00656 | -0.0053 | -25.9756
-2 | -0.1138 | 0.00649 | -0.0052 | -17.5347
-1.5 | -0.0574 | 0.00642 | -0.005 | -8.9408
-1 | -0.0033 | 0.00614 | -0.0047 | -0.53746
-0.5 | 0.0489 | 0.00547 | -0.0041 | 8.9397
0 | 0.1047 | 0.00532 | -0.004 | 19.6805
0.5 | 0.1608 | 0.0052 | -0.0039 | 30.9231
1 | 0.2166 | 0.00511 | -0.0037 | 42.3875
1.5 | 0.2725 | 0.00524 | -0.0036 | 52.0038
2 | 0.3291 | 0.00536 | -0.0036 | 61.3993
2.5 | 0.3857 | 0.00543 | -0.0036 | 71.0313
3 | 0.442 | 0.00547 | -0.0035 | 80.8044
3.5 | 0.4985 | 0.00555 | -0.0035 | 89.8198
4 | 0.5554 | 0.00564 | -0.0036 | 98.4752
4.5 | 0.6116 | 0.00581 | -0.0035 | 105.2668
5 | 0.6678 | 0.00598 | -0.0035 | 111.6722
5.5 | 0.7187 | 0.00674 | -0.0028 | 106.632
6 | 0.7726 | 0.00708 | -0.0024 | 109.1243
6.5 | 0.822 | 0.00777 | -0.0013 | 105.7915
7 | 0.8772 | 0.00807 | -0.0011 | 108.6989
7.5 | 0.9501 | 0.00854 | -0.0051 | 111.2529
8 | 1.0092 | 0.00897 | -0.0061 | 112.5084
8.5 | 1.0593 | 0.00946 | -0.005 | 111.9767
9 | 1.1099 | 0.00991 | -0.0041 | 111.998
9.5 | 1.1601 | 0.01041 | -0.0032 | 111.4409
10 | 1.2089 | 0.01107 | -0.0022 | 109.2051
10.5 | 1.2585 | 0.01162 | -0.0013 | 108.3046
11 | 1.3073 | 0.01223 | -0.0004 | 106.8929
11.5 | 1.355 | 0.0129 | 0.0007 | 105.0388
12 | 1.4011 | 0.01365 | 0.0019 | 102.6447
12.5 | 1.4447 | 0.01454 | 0.0035 | 99.3604
13 | 1.4849 | 0.01561 | 0.0055 | 95.1249
13.5 | 1.5242 | 0.01659 | 0.0075 | 91.8746
14 | 1.5609 | 0.0176 | 0.0098 | 88.6875
14.5 | 1.5909 | 0.01867 | 0.0131 | 85.2116
15 | 1.6043 | 0.02005 | 0.0188 | 80.015
15.5 | 1.621 | 0.02183 | 0.0223 | 74.2556
16 | 1.6403 | 0.02434 | 0.0236 | 67.3911
16.5 | 1.6553 | 0.028 | 0.0232 | 59.1179
17 | 1.6659 | 0.03231 | 0.0222 | 51.5599
17.5 | 1.6554 | 0.03924 | 0.02 | 42.1865
18 | 1.6388 | 0.04744 | 0.0168 | 34.5447
18.5 | 1.5958 | 0.06021 | 0.0107 | 26.5039
19 | 1.5076 | 0.08003 | 0.0014 | 18.8379
19.5 | 1.4264 | 0.09877 | -0.0068 | 14.4416
20 | 1.3203 | 0.12136 | -0.0161 | 10.8792

## 85. Re 6M Mach 0.25 (1)
BIGFOIL.COM POLAR EXPORT
s3
REPUBLIC S-3 |  |  |  | Cl Max: | 1.362 | at alpha= | 11 | deg
JavaFoil+Calcfoil stall+Eppler ext transition |  |  |  | L/D Max: | 125.362 | at alpha= | 6 | deg
Re: | 6000000 |  |  | Cd Min: | 0.00452 | at alpha= | -1 | deg
Mach: | 0.25 |  |  | Cl=0 at alpha= | -1.2881 | deg
|  |  |  | @ Cl=0.1, Cd= | 0.0047281
|  |  |  | @ Cl=0.4, Cd= | 0.00514
|  |  |  | @ Cl=0.6, Cd= | 0.0060702
alpha (deg) | Cl | Cd | Cm | Cl/Cd
-14.5 | -0.359 | 0.10432 | 0.011 | -3.439
-14 | -0.41 | 0.10033 | 0.01 | -4.089
-13.5 | -0.458 | 0.09667 | 0.01 | -4.734
-13 | -0.5 | 0.09158 | 0.009 | -5.464
-12.5 | -0.538 | 0.08418 | 0.009 | -6.394
-12 | -0.571 | 0.07821 | 0.009 | -7.301
-11.5 | -0.597 | 0.07173 | 0.008 | -8.328
-11 | -0.617 | 0.06629 | 0.008 | -9.3
-10.5 | -0.63 | 0.06059 | 0.008 | -10.397
-10 | -0.635 | 0.05613 | 0.007 | -11.306
-9.5 | -0.749 | 0.01139 | 0.011 | -65.735
-9 | -0.747 | 0.00897 | 0.01 | -83.224
-8.5 | -0.727 | 0.00826 | 0.009 | -88.008
-8 | -0.699 | 0.00776 | 0.008 | -90.121
-7.5 | -0.665 | 0.00748 | 0.007 | -88.931
-7 | -0.626 | 0.00693 | 0.006 | -90.409
-6.5 | -0.582 | 0.00675 | 0.004 | -86.289
-6 | -0.534 | 0.00647 | 0.003 | -82.655
-5.5 | -0.484 | 0.00668 | 0.002 | -72.433
-5 | -0.43 | 0.00627 | 0.001 | -68.532
-4.5 | -0.374 | 0.00653 | 0 | -57.234
-4 | -0.317 | 0.0062 | -0.001 | -51.151
-3.5 | -0.26 | 0.00625 | -0.002 | -41.526
-3 | -0.202 | 0.00639 | -0.003 | -31.595
-2.5 | -0.143 | 0.00596 | -0.004 | -24.05
-2 | -0.085 | 0.00509 | -0.005 | -16.602
-1.5 | -0.025 | 0.00502 | -0.006 | -5.045
-1 | 0.034 | 0.00452 | -0.007 | 7.563
-0.5 | 0.094 | 0.00473 | -0.008 | 19.816
0 | 0.156 | 0.00471 | -0.009 | 33.096
0.5 | 0.217 | 0.00477 | -0.01 | 45.443
1 | 0.278 | 0.00476 | -0.012 | 58.283
1.5 | 0.339 | 0.00504 | -0.013 | 67.16
2 | 0.4 | 0.00514 | -0.014 | 77.763
2.5 | 0.461 | 0.00535 | -0.015 | 86.058
3 | 0.522 | 0.00534 | -0.016 | 97.728
3.5 | 0.583 | 0.00602 | -0.017 | 96.743
4 | 0.644 | 0.0062 | -0.018 | 103.851
4.5 | 0.705 | 0.00633 | -0.018 | 111.43
5 | 0.765 | 0.00649 | -0.019 | 117.919
5.5 | 0.825 | 0.00679 | -0.02 | 121.43
6 | 0.884 | 0.00705 | -0.021 | 125.362
6.5 | 0.943 | 0.00773 | -0.022 | 121.967
7 | 1.001 | 0.0082 | -0.023 | 121.952
7.5 | 1.058 | 0.00886 | -0.024 | 119.383
8 | 1.114 | 0.0094 | -0.025 | 118.524
8.5 | 1.169 | 0.01001 | -0.026 | 116.733
9 | 1.222 | 0.01071 | -0.027 | 114.14
9.5 | 1.273 | 0.01113 | -0.028 | 114.333
10 | 1.31 | 0.0134 | -0.028 | 97.799
10.5 | 1.34 | 0.01435 | -0.029 | 93.407
11 | 1.362 | 0.0154 | -0.03 | 88.419
11.5 | 1.311 | 0.01986 | -0.029 | 66.033
12 | 1.289 | 0.02477 | -0.029 | 52.034
12.5 | 1.269 | 0.02831 | -0.03 | 44.827
13 | 1.233 | 0.03393 | -0.03 | 36.326
13.5 | 1.175 | 0.04435 | -0.029 | 26.484
14 | 1.109 | 0.05639 | -0.029 | 19.659
14.5 | 1.046 | 0.06596 | -0.028 | 15.865
15 | 0.977 | 0.07627 | -0.028 | 12.804
15.5 | 0.904 | 0.08344 | -0.028 | 10.84
16 | 0.821 | 0.09639 | -0.028 | 8.518

## 86. Re 6M Mach 0.25 (2)
BIGFOIL.COM POLAR EXPORT
s3
REPUBLIC S-3 |  |  |  | Cl Max: | 1.5547 | at alpha= | 14.5 | deg
XFOIL ncrit=9 |  |  |  | L/D Max: | 113.126 | at alpha= | 5 | deg
Re: | 6000000 |  |  | Cd Min: | 0.16117 | at alpha= | 19.5 | deg
Mach: | 0.25 |  |  | Cl=0 at alpha= | -0.97842 | deg
|  |  |  | @ Cl=0.1, Cd= | 0.0053878
|  |  |  | @ Cl=0.4, Cd= | 0.0054911
|  |  |  | @ Cl=0.6, Cd= | 0.0057934
alpha (deg) | Cl | Cd | Cm | Cl/Cd
-14 | -0.767 | 0.11657 | 0.0096 | -6.5797
-13.5 | -0.8358 | 0.09411 | -0.0036 | -8.8811
-13 | -0.9325 | 0.06155 | -0.0309 | -15.1503
-12.5 | -0.9712 | 0.04898 | -0.0418 | -19.8285
-12 | -1.0289 | 0.03967 | -0.0414 | -25.9365
-11.5 | -1.098 | 0.02727 | -0.0331 | -40.264
-11 | -1.1016 | 0.01992 | -0.0271 | -55.3012
-10.5 | -1.0699 | 0.01647 | -0.023 | -64.9605
-10 | -1.0297 | 0.01397 | -0.0194 | -73.7079
-9.5 | -0.96 | 0.01236 | -0.0211 | -77.6699
-9 | -0.9124 | 0.01137 | -0.018 | -80.2463
-8.5 | -0.8631 | 0.01027 | -0.0154 | -84.0409
-8 | -0.8086 | 0.00969 | -0.0137 | -83.4469
-7.5 | -0.7523 | 0.00914 | -0.0123 | -82.3085
-7 | -0.6954 | 0.00862 | -0.0112 | -80.6729
-6.5 | -0.6377 | 0.00821 | -0.0103 | -77.6736
-6 | -0.5807 | 0.0077 | -0.0093 | -75.4156
-5.5 | -0.5227 | 0.00737 | -0.0086 | -70.9227
-5 | -0.4642 | 0.00711 | -0.008 | -65.2883
-4.5 | -0.4065 | 0.00687 | -0.0074 | -59.1703
-3.5 | -0.2917 | 0.00677 | -0.0063 | -43.0871
-3 | -0.2341 | 0.00674 | -0.0059 | -34.7329
-2.5 | -0.1756 | 0.00661 | -0.0056 | -26.5658
-2 | -0.1171 | 0.00653 | -0.0054 | -17.9326
-1.5 | -0.059 | 0.00651 | -0.0052 | -9.063
-1 | -0.0023 | 0.00631 | -0.0049 | -0.3645
-0.5 | 0.051 | 0.00555 | -0.0042 | 9.1892
0 | 0.1084 | 0.00536 | -0.0039 | 20.2239
0.5 | 0.1663 | 0.00526 | -0.0038 | 31.616
1 | 0.2239 | 0.00517 | -0.0036 | 43.3075
2 | 0.3401 | 0.00544 | -0.0034 | 62.5184
2.5 | 0.3989 | 0.00549 | -0.0034 | 72.6594
3 | 0.457 | 0.00555 | -0.0032 | 82.3423
3.5 | 0.5158 | 0.00562 | -0.0031 | 91.7794
4 | 0.5748 | 0.00572 | -0.0031 | 100.4895
4.5 | 0.6332 | 0.00589 | -0.003 | 107.5042
5 | 0.6912 | 0.00611 | -0.0027 | 113.126
5.5 | 0.7439 | 0.00694 | -0.0018 | 107.1902
6 | 0.8004 | 0.00725 | -0.0012 | 110.4
6.5 | 0.851 | 0.00806 | 0.0003 | 105.5831
7 | 0.9076 | 0.00832 | 0.0009 | 109.0865
7.5 | 0.9858 | 0.00882 | -0.0033 | 111.7687
8 | 1.0461 | 0.00937 | -0.0035 | 111.6435
8.5 | 1.099 | 0.00986 | -0.0021 | 111.4604
9 | 1.1518 | 0.0104 | -0.0007 | 110.75
9.5 | 1.2033 | 0.01111 | 0.0009 | 108.3078
10 | 1.2549 | 0.01178 | 0.0024 | 106.528
10.5 | 1.3059 | 0.01251 | 0.0041 | 104.3885
11 | 1.3557 | 0.0133 | 0.0059 | 101.9323
11.5 | 1.403 | 0.01425 | 0.008 | 98.4561
12 | 1.4409 | 0.01579 | 0.0113 | 91.254
12.5 | 1.4819 | 0.01692 | 0.0142 | 87.5827
13 | 1.5129 | 0.01842 | 0.0183 | 82.1336
13.5 | 1.5227 | 0.02017 | 0.0252 | 75.4933
14 | 1.5361 | 0.02275 | 0.0288 | 67.5209
14.5 | 1.5547 | 0.0263 | 0.0291 | 59.1141
15 | 1.5539 | 0.03233 | 0.0275 | 48.0637
15.5 | 1.5437 | 0.03988 | 0.0246 | 38.7086
16 | 1.5038 | 0.05223 | 0.0182 | 28.7919
16.5 | 1.4262 | 0.07044 | 0.0087 | 20.247
17 | 1.3499 | 0.08797 | 0.0005 | 15.345
17.5 | 1.2563 | 0.10839 | -0.0092 | 11.5906
18 | 1.2118 | 0.12166 | -0.0145 | 9.9605
18.5 | 1.1702 | 0.1359 | -0.0214 | 8.6107
19 | 1.1333 | 0.15103 | -0.0302 | 7.5038
19.5 | 1.1263 | 0.16117 | -0.0363 | 6.9883

## 87. Re 6M Mach 0.50 (1)
BIGFOIL.COM POLAR EXPORT
s3
REPUBLIC S-3 |  |  |  | Cl Max: | 1.293 | at alpha= | 9 | deg
JavaFoil+Calcfoil stall+Eppler ext transition |  |  |  | L/D Max: | 121.183 | at alpha= | 5.5 | deg
Re: | 6000000 |  |  | Cd Min: | 0.00474 | at alpha= | -1 | deg
Mach: | 0.5 |  |  | Cl=0 at alpha= | -1.2879 | deg
|  |  |  | @ Cl=0.1, Cd= | 0.0047492
|  |  |  | @ Cl=0.4, Cd= | 0.0053947
|  |  |  | @ Cl=0.6, Cd= | 0.0060553
alpha (deg) | Cl | Cd | Cm | Cl/Cd
-20 | -0.948 | 0.1522 | 0.023 | -6.228
-19.5 | -0.925 | 0.14326 | 0.022 | -6.456
-19 | -0.903 | 0.1523 | 0.021 | -5.926
-18.5 | -0.88 | 0.14401 | 0.021 | -6.111
-18 | -0.856 | 0.13456 | 0.02 | -6.365
-17.5 | -0.832 | 0.12934 | 0.019 | -6.433
-17 | -0.809 | 0.12011 | 0.019 | -6.732
-16.5 | -0.784 | 0.1174 | 0.018 | -6.677
-16 | -0.757 | 0.11751 | 0.016 | -6.441
-15.5 | -0.732 | 0.11349 | 0.015 | -6.451
-15 | -0.708 | 0.10979 | 0.014 | -6.448
-14.5 | -0.684 | 0.10084 | 0.014 | -6.779
-14 | -0.659 | 0.10101 | 0.013 | -6.523
-13.5 | -0.634 | 0.09823 | 0.012 | -6.458
-13 | -0.61 | 0.09951 | 0.011 | -6.129
-12.5 | -0.585 | 0.08985 | 0.011 | -6.512
-12 | -0.559 | 0.0838 | 0.01 | -6.676
-11.5 | -0.535 | 0.07703 | 0.009 | -6.944
-11 | -0.51 | 0.07121 | 0.009 | -7.165
-10.5 | -0.485 | 0.06518 | 0.008 | -7.444
-10 | -0.46 | 0.05979 | 0.008 | -7.699
-9.5 | -0.435 | 0.05613 | 0.007 | -7.747
-9 | -0.406 | 0.06706 | 0.005 | -6.06
-8.5 | -0.381 | 0.06299 | 0.005 | -6.044
-8 | -0.355 | 0.05934 | 0.004 | -5.98
-7.5 | -0.329 | 0.05333 | 0.003 | -6.173
-7 | -0.493 | 0.04309 | 0.003 | -11.434
-6.5 | -0.604 | 0.00796 | 0.005 | -75.882
-6 | -0.575 | 0.00721 | 0.004 | -79.764
-5.5 | -0.53 | 0.00728 | 0.003 | -72.756
-5 | -0.475 | 0.00697 | 0.001 | -68.106
-4.5 | -0.414 | 0.00672 | 0 | -61.619
-4 | -0.352 | 0.00627 | -0.001 | -56.175
-3.5 | -0.289 | 0.00611 | -0.002 | -47.353
-3 | -0.225 | 0.00668 | -0.004 | -33.652
-2.5 | -0.16 | 0.00648 | -0.005 | -24.671
-2 | -0.094 | 0.00601 | -0.006 | -15.707
-1.5 | -0.028 | 0.00497 | -0.007 | -5.696
-1 | 0.038 | 0.00474 | -0.008 | 8.054
-0.5 | 0.105 | 0.00475 | -0.009 | 22.079
0 | 0.174 | 0.00483 | -0.011 | 36.07
0.5 | 0.242 | 0.00495 | -0.012 | 48.91
1 | 0.31 | 0.00518 | -0.013 | 59.876
1.5 | 0.378 | 0.00533 | -0.014 | 70.978
2 | 0.446 | 0.00553 | -0.015 | 80.675
2.5 | 0.514 | 0.00568 | -0.016 | 90.504
3 | 0.582 | 0.00587 | -0.017 | 99.102
3.5 | 0.65 | 0.00657 | -0.018 | 98.954
4 | 0.718 | 0.00672 | -0.02 | 106.767
4.5 | 0.785 | 0.007 | -0.021 | 112.094
5 | 0.851 | 0.0072 | -0.022 | 118.175
5.5 | 0.915 | 0.00755 | -0.023 | 121.183
6 | 0.979 | 0.00875 | -0.024 | 111.842
6.5 | 1.04 | 0.00942 | -0.025 | 110.364
7 | 1.099 | 0.0104 | -0.026 | 105.694
7.5 | 1.155 | 0.01107 | -0.027 | 104.285
8 | 1.207 | 0.01221 | -0.028 | 98.866
8.5 | 1.253 | 0.01316 | -0.029 | 95.243
9 | 1.293 | 0.01442 | -0.03 | 89.667
9.5 | 1.212 | 0.02723 | -0.028 | 44.494
10 | 1.074 | 0.04382 | -0.026 | 24.519
10.5 | 0.69 | 0.06426 | -0.024 | 10.738
11 | 0.709 | 0.07647 | -0.024 | 9.27
11.5 | 0.716 | 0.11105 | -0.019 | 6.447
12 | 0.745 | 0.11599 | -0.02 | 6.421
12.5 | 0.792 | 0.08652 | -0.025 | 9.15
13 | 0.819 | 0.09628 | -0.025 | 8.51
13.5 | 0.849 | 0.10492 | -0.026 | 8.09
14 | 0.877 | 0.11383 | -0.026 | 7.701

## 88. Re 6M Mach 0.50 (2)
BIGFOIL.COM POLAR EXPORT
s3
REPUBLIC S-3 |  |  |  | Cl Max: | 1.3362 | at alpha= | 9.5 | deg
XFOIL ncrit=9 |  |  |  | L/D Max: | 114.429 | at alpha= | 4.5 | deg
Re: | 6000000 |  |  | Cd Min: | 0.27499 | at alpha= | -20 | deg
Mach: | 0.5 |  |  | Cl=0 at alpha= | -1.006 | deg
|  |  |  | @ Cl=0.1, Cd= | 0.0056648
|  |  |  | @ Cl=0.4, Cd= | 0.0057222
|  |  |  | @ Cl=0.6, Cd= | 0.0059647
alpha (deg) | Cl | Cd | Cm | Cl/Cd
-20 | -0.8451 | 0.27499 | 0.0868 | -3.0732
-19.5 | -0.8233 | 0.2665 | 0.0819 | -3.0893
-19 | -0.8016 | 0.25782 | 0.077 | -3.1091
-18.5 | -0.7803 | 0.24989 | 0.0722 | -3.1226
-18 | -0.7589 | 0.24109 | 0.0673 | -3.1478
-17.5 | -0.7377 | 0.23223 | 0.0626 | -3.1766
-17 | -0.7167 | 0.223 | 0.058 | -3.2139
-16.5 | -0.6945 | 0.21621 | 0.0536 | -3.2122
-16 | -0.673 | 0.20768 | 0.0493 | -3.2406
-15.5 | -0.6529 | 0.19908 | 0.0449 | -3.2796
-15 | -0.6336 | 0.19057 | 0.0407 | -3.3248
-14.5 | -0.619 | 0.18071 | 0.0361 | -3.4254
-14 | -0.6058 | 0.1706 | 0.0317 | -3.551
-13.5 | -0.5905 | 0.16215 | 0.0279 | -3.6417
-13 | -0.5775 | 0.15351 | 0.0243 | -3.762
-12.5 | -0.5648 | 0.14559 | 0.0212 | -3.8794
-12 | -0.5559 | 0.13693 | 0.0181 | -4.0597
-11.5 | -0.5504 | 0.12791 | 0.015 | -4.303
-11 | -0.548 | 0.11849 | 0.0116 | -4.6249
-10.5 | -0.5426 | 0.1099 | 0.0083 | -4.9372
-10 | -0.5443 | 0.09932 | 0.003 | -5.4803
-9.5 | -0.5123 | 0.08149 | -0.021 | -6.2867
-8.5 | -0.5305 | 0.05976 | -0.0356 | -8.8772
-8 | -0.5621 | 0.04868 | -0.0445 | -11.5468
-7.5 | -0.6003 | 0.04257 | -0.0418 | -14.1015
-7 | -0.621 | 0.03558 | -0.0376 | -17.4536
-6.5 | -0.6233 | 0.02775 | -0.0328 | -22.4613
-6 | -0.6171 | 0.01819 | -0.0267 | -33.9252
-5.5 | -0.5916 | 0.01025 | -0.0203 | -57.7171
-5 | -0.5328 | 0.00838 | -0.0162 | -63.58
-4.5 | -0.4673 | 0.00765 | -0.0134 | -61.085
-4 | -0.4009 | 0.00732 | -0.0112 | -54.7678
-3.5 | -0.3347 | 0.00725 | -0.0095 | -46.1655
-3 | -0.2667 | 0.00703 | -0.0084 | -37.9374
-2.5 | -0.1991 | 0.00686 | -0.0075 | -29.0233
-2 | -0.1323 | 0.00681 | -0.0067 | -19.4273
-1.5 | -0.0657 | 0.00682 | -0.0061 | -9.6334
-1 | 0.0008 | 0.00668 | -0.0056 | 0.11976
-0.5 | 0.0615 | 0.00587 | -0.0045 | 10.477
0 | 0.1253 | 0.00553 | -0.0038 | 22.6582
0.5 | 0.1907 | 0.00556 | -0.0034 | 34.2986
1 | 0.2564 | 0.00556 | -0.0029 | 46.1151
1.5 | 0.3233 | 0.00563 | -0.0026 | 57.4245
2 | 0.3909 | 0.00571 | -0.0023 | 68.4588
2.5 | 0.4582 | 0.0058 | -0.0019 | 79
3 | 0.526 | 0.00582 | -0.0014 | 90.378
3.5 | 0.5944 | 0.00595 | -0.0009 | 99.8992
4 | 0.663 | 0.00613 | -0.0002 | 108.1566
4.5 | 0.7312 | 0.00639 | 0.0007 | 114.4288
5 | 0.7924 | 0.00732 | 0.0026 | 108.2514
5.5 | 0.8599 | 0.00772 | 0.0041 | 111.386
6 | 0.9213 | 0.00864 | 0.0065 | 106.6319
6.5 | 0.9867 | 0.00912 | 0.0089 | 108.1908
7 | 1.049 | 0.00948 | 0.0123 | 110.654
7.5 | 1.1502 | 0.01042 | 0.0085 | 110.3839
8 | 1.2146 | 0.01131 | 0.012 | 107.3917
8.5 | 1.2725 | 0.01249 | 0.0167 | 101.8815
9 | 1.3181 | 0.01441 | 0.0228 | 91.4712
9.5 | 1.3362 | 0.01745 | 0.031 | 76.5731
10 | 1.3231 | 0.02164 | 0.0387 | 61.1414
10.5 | 1.3037 | 0.03001 | 0.0359 | 43.4422
11 | 1.2589 | 0.0432 | 0.0271 | 29.1412
11.5 | 1.2044 | 0.05732 | 0.0191 | 21.0119
12 | 1.15 | 0.07042 | 0.0123 | 16.3306
12.5 | 1.1009 | 0.08321 | 0.0056 | 13.2304
13 | 1.0593 | 0.09565 | -0.0008 | 11.0748
13.5 | 1.0291 | 0.10719 | -0.0062 | 9.6007
14 | 1.0039 | 0.11835 | -0.0112 | 8.4825
14.5 | 0.9894 | 0.12872 | -0.0159 | 7.6865

## 89. Re 7M Mach 0.00 (1)
BIGFOIL.COM POLAR EXPORT
s3
REPUBLIC S-3 |  |  |  | Cl Max: | 1.399 | at alpha= | 12 | deg
JavaFoil+Calcfoil stall+Eppler ext transition |  |  |  | L/D Max: | 128.948 | at alpha= | 6 | deg
Re: | 7000000 |  |  | Cd Min: | 0.00448 | at alpha= | -0.5 | deg
Mach: | 0 |  |  | Cl=0 at alpha= | -1.2845 | deg
|  |  |  | @ Cl=0.1, Cd= | 0.0044995
|  |  |  | @ Cl=0.4, Cd= | 0.0051276
|  |  |  | @ Cl=0.6, Cd= | 0.005903
alpha (deg) | Cl | Cd | Cm | Cl/Cd
-15.5 | -0.617 | 0.10753 | 0.013 | -5.734
-15 | -0.634 | 0.10275 | 0.012 | -6.168
-14.5 | -0.65 | 0.09623 | 0.012 | -6.751
-14 | -0.664 | 0.09097 | 0.011 | -7.299
-13.5 | -0.676 | 0.08553 | 0.011 | -7.903
-13 | -0.686 | 0.07978 | 0.01 | -8.593
-12.5 | -0.692 | 0.07546 | 0.01 | -9.174
-12 | -0.697 | 0.06874 | 0.01 | -10.14
-11.5 | -0.698 | 0.0638 | 0.009 | -10.945
-11 | -0.801 | 0.01577 | 0.013 | -50.804
-10.5 | -0.81 | 0.01156 | 0.013 | -70.082
-10 | -0.805 | 0.00989 | 0.012 | -81.382
-9.5 | -0.785 | 0.00869 | 0.011 | -90.318
-9 | -0.759 | 0.0083 | 0.01 | -91.442
-8.5 | -0.729 | 0.00778 | 0.009 | -93.726
-8 | -0.695 | 0.00751 | 0.007 | -92.55
-7.5 | -0.656 | 0.00693 | 0.006 | -94.719
-7 | -0.614 | 0.00655 | 0.005 | -93.695
-6.5 | -0.569 | 0.00644 | 0.004 | -88.353
-6 | -0.521 | 0.00637 | 0.003 | -81.699
-5.5 | -0.47 | 0.00625 | 0.002 | -75.16
-5 | -0.417 | 0.00604 | 0.001 | -69.097
-4.5 | -0.363 | 0.00611 | 0 | -59.417
-4 | -0.308 | 0.00619 | -0.001 | -49.72
-3.5 | -0.252 | 0.00628 | -0.002 | -40.065
-3 | -0.196 | 0.00611 | -0.003 | -32.028
-2.5 | -0.139 | 0.00573 | -0.004 | -24.238
-2 | -0.082 | 0.0048 | -0.005 | -17.075
-1.5 | -0.025 | 0.00476 | -0.006 | -5.159
-1 | 0.033 | 0.00457 | -0.007 | 7.249
-0.5 | 0.091 | 0.00448 | -0.008 | 20.284
0 | 0.151 | 0.00461 | -0.009 | 32.789
0.5 | 0.21 | 0.00471 | -0.01 | 44.621
1 | 0.269 | 0.00498 | -0.011 | 54.02
1.5 | 0.328 | 0.00495 | -0.012 | 66.229
2 | 0.387 | 0.00511 | -0.013 | 75.711
2.5 | 0.446 | 0.00519 | -0.014 | 86.014
3 | 0.505 | 0.00535 | -0.015 | 94.551
3.5 | 0.565 | 0.00582 | -0.016 | 97.047
4 | 0.624 | 0.00596 | -0.017 | 104.627
4.5 | 0.683 | 0.00611 | -0.018 | 111.69
5 | 0.741 | 0.00623 | -0.019 | 119.099
5.5 | 0.8 | 0.00641 | -0.02 | 124.732
6 | 0.857 | 0.00665 | -0.021 | 128.948
6.5 | 0.915 | 0.0074 | -0.022 | 123.588
7 | 0.972 | 0.0077 | -0.022 | 126.244
7.5 | 1.028 | 0.00824 | -0.023 | 124.72
8 | 1.083 | 0.00869 | -0.024 | 124.656
8.5 | 1.138 | 0.00908 | -0.025 | 125.274
9 | 1.192 | 0.00954 | -0.026 | 124.951
9.5 | 1.243 | 0.01026 | -0.027 | 121.194
10 | 1.285 | 0.01193 | -0.028 | 107.646
10.5 | 1.322 | 0.01258 | -0.028 | 105.097
11 | 1.354 | 0.01329 | -0.029 | 101.843
11.5 | 1.38 | 0.01423 | -0.03 | 96.929
12 | 1.399 | 0.01519 | -0.031 | 92.115
12.5 | 1.353 | 0.0195 | -0.03 | 69.396
13 | 1.341 | 0.02306 | -0.03 | 58.162
13.5 | 1.326 | 0.02733 | -0.03 | 48.517
14 | 1.308 | 0.03169 | -0.031 | 41.292
14.5 | 1.282 | 0.0372 | -0.031 | 34.474
15 | 1.247 | 0.04555 | -0.031 | 27.376
15.5 | 1.22 | 0.04977 | -0.031 | 24.505
16 | 1.166 | 0.06569 | -0.03 | 17.748
16.5 | 1.131 | 0.07316 | -0.03 | 15.459
17 | 1.094 | 0.08024 | -0.03 | 13.637

## 90. Re 7M Mach 0.00 (2)
BIGFOIL.COM POLAR EXPORT
s3
REPUBLIC S-3 |  |  |  | Cl Max: | 1.709 | at alpha= | 18 | deg
XFOIL ncrit=9 |  |  |  | L/D Max: | 116.071 | at alpha= | 9 | deg
Re: | 7000000 |  |  | Cd Min: | 0.09117 | at alpha= | 20 | deg
Mach: | 0 |  |  | Cl=0 at alpha= | -0.97323 | deg
|  |  |  | @ Cl=0.1, Cd= | 0.0052705
|  |  |  | @ Cl=0.4, Cd= | 0.005354
|  |  |  | @ Cl=0.6, Cd= | 0.0056343
alpha (deg) | Cl | Cd | Cm | Cl/Cd
-20 | -1.429 | 0.07348 | -0.023 | -19.4475
-19.5 | -1.4899 | 0.05703 | -0.0331 | -26.1248
-19 | -1.513 | 0.04742 | -0.0384 | -31.9064
-18.5 | -1.5412 | 0.03793 | -0.0428 | -40.6327
-18 | -1.5497 | 0.03138 | -0.0448 | -49.385
-17.5 | -1.5453 | 0.02727 | -0.0441 | -56.6667
-17 | -1.5344 | 0.0248 | -0.0412 | -61.871
-16.5 | -1.5286 | 0.0226 | -0.0361 | -67.6372
-16 | -1.5132 | 0.02133 | -0.0305 | -70.9423
-15.5 | -1.487 | 0.0197 | -0.0268 | -75.4822
-15 | -1.4537 | 0.01831 | -0.024 | -79.3938
-14.5 | -1.4157 | 0.01713 | -0.0217 | -82.6445
-14 | -1.3759 | 0.01593 | -0.0195 | -86.3716
-13.5 | -1.3327 | 0.01498 | -0.0178 | -88.9653
-13 | -1.2875 | 0.01412 | -0.0163 | -91.1827
-12.5 | -1.2413 | 0.0133 | -0.0148 | -93.3308
-12 | -1.1936 | 0.0126 | -0.0135 | -94.7302
-11.5 | -1.1446 | 0.012 | -0.0124 | -95.3833
-11 | -1.0953 | 0.01142 | -0.0112 | -95.9107
-10.5 | -1.0456 | 0.01087 | -0.0101 | -96.1914
-10 | -0.9801 | 0.01011 | -0.0125 | -96.9436
-9.5 | -0.9303 | 0.00957 | -0.0113 | -97.21
-9 | -0.8801 | 0.00915 | -0.0101 | -96.1858
-8.5 | -0.8287 | 0.00886 | -0.0092 | -93.5327
-8 | -0.7758 | 0.00851 | -0.0085 | -91.1633
-7.5 | -0.7219 | 0.00818 | -0.008 | -88.2518
-7 | -0.6672 | 0.00787 | -0.0076 | -84.7776
-6.5 | -0.6126 | 0.00752 | -0.0072 | -81.4628
-6 | -0.5578 | 0.0072 | -0.0069 | -77.4722
-5.5 | -0.5024 | 0.00698 | -0.0066 | -71.9771
-5 | -0.4467 | 0.00678 | -0.0064 | -65.885
-4.5 | -0.3917 | 0.00662 | -0.006 | -59.1692
-4 | -0.3365 | 0.00658 | -0.0057 | -51.1398
-3.5 | -0.282 | 0.00664 | -0.0054 | -42.4699
-3 | -0.2262 | 0.00653 | -0.0052 | -34.6401
-2.5 | -0.17 | 0.00643 | -0.0051 | -26.4386
-2 | -0.1137 | 0.00636 | -0.0051 | -17.8774
-1.5 | -0.0577 | 0.00635 | -0.005 | -9.0866
-1 | -0.0028 | 0.00618 | -0.0047 | -0.45307
-0.5 | 0.0495 | 0.0055 | -0.0042 | 9
0 | 0.1045 | 0.00525 | -0.004 | 19.9048
0.5 | 0.1604 | 0.00515 | -0.0039 | 31.1456
1 | 0.2158 | 0.00505 | -0.0038 | 42.7327
1.5 | 0.2713 | 0.00517 | -0.0037 | 52.4758
2 | 0.3277 | 0.00529 | -0.0037 | 61.9471
2.5 | 0.3843 | 0.00534 | -0.0038 | 71.9663
3 | 0.4404 | 0.00539 | -0.0038 | 81.7069
3.5 | 0.4965 | 0.00541 | -0.0038 | 91.7745
4 | 0.5529 | 0.0055 | -0.0038 | 100.5273
4.5 | 0.609 | 0.00566 | -0.0039 | 107.5972
5 | 0.6646 | 0.00586 | -0.0038 | 113.413
5.5 | 0.7155 | 0.00662 | -0.0032 | 108.0816
6 | 0.7697 | 0.00691 | -0.003 | 111.3893
6.5 | 0.8197 | 0.00766 | -0.0021 | 107.0104
7 | 0.8706 | 0.0079 | -0.0012 | 110.2025
7.5 | 0.9357 | 0.00821 | -0.0035 | 113.9708
8.5 | 1.0548 | 0.0091 | -0.0059 | 115.9121
9 | 1.105 | 0.00952 | -0.0051 | 116.0714
9.5 | 1.1547 | 0.01 | -0.0043 | 115.47
10 | 1.2038 | 0.01058 | -0.0034 | 113.7807
10.5 | 1.2532 | 0.01109 | -0.0027 | 113.0027
11 | 1.3019 | 0.01165 | -0.0019 | 111.7511
11.5 | 1.3498 | 0.01226 | -0.001 | 110.0979
12 | 1.3962 | 0.01295 | 0 | 107.8147
12.5 | 1.4402 | 0.0138 | 0.0014 | 104.3623
13 | 1.4835 | 0.01462 | 0.0027 | 101.4706
13.5 | 1.5252 | 0.01546 | 0.0042 | 98.6546
14 | 1.5651 | 0.01632 | 0.006 | 95.9007
14.5 | 1.6016 | 0.01725 | 0.0081 | 92.8464
15 | 1.6306 | 0.01835 | 0.0114 | 88.861
15.5 | 1.6463 | 0.01953 | 0.0166 | 84.296
16 | 1.6639 | 0.02116 | 0.0201 | 78.6342
16.5 | 1.6841 | 0.02357 | 0.0213 | 71.451
17 | 1.7032 | 0.02655 | 0.0212 | 64.1507
17.5 | 1.7084 | 0.03118 | 0.0204 | 54.7915
18 | 1.709 | 0.03652 | 0.0191 | 46.7963
18.5 | 1.6926 | 0.04424 | 0.0165 | 38.2595
19 | 1.6604 | 0.05483 | 0.0119 | 30.2827
19.5 | 1.6026 | 0.07009 | 0.0047 | 22.8649
20 | 1.5068 | 0.09117 | -0.0048 | 16.5274

## 91. Re 7M Mach 0.10 (1)
BIGFOIL.COM POLAR EXPORT
s3
REPUBLIC S-3 |  |  |  | Cl Max: | 1.398 | at alpha= | 12 | deg
JavaFoil+Calcfoil stall+Eppler ext transition |  |  |  | L/D Max: | 129.548 | at alpha= | 6 | deg
Re: | 7000000 |  |  | Cd Min: | 0.0045 | at alpha= | -0.5 | deg
Mach: | 0.1 |  |  | Cl=0 at alpha= | -1.2845 | deg
|  |  |  | @ Cl=0.1, Cd= | 0.0045162
|  |  |  | @ Cl=0.4, Cd= | 0.0051449
|  |  |  | @ Cl=0.6, Cd= | 0.0059005
alpha (deg) | Cl | Cd | Cm | Cl/Cd
-15.5 | -0.581 | 0.10965 | 0.012 | -5.298
-15 | -0.602 | 0.104 | 0.012 | -5.787
-14.5 | -0.621 | 0.09758 | 0.012 | -6.368
-14 | -0.638 | 0.09167 | 0.011 | -6.964
-13.5 | -0.654 | 0.08672 | 0.011 | -7.54
-13 | -0.667 | 0.08107 | 0.01 | -8.221
-12.5 | -0.676 | 0.0759 | 0.01 | -8.91
-12 | -0.683 | 0.07061 | 0.009 | -9.678
-11.5 | -0.687 | 0.0654 | 0.009 | -10.501
-11 | -0.687 | 0.05969 | 0.009 | -11.517
-10.5 | -0.799 | 0.01253 | 0.013 | -63.73
-10 | -0.798 | 0.0102 | 0.012 | -78.321
-9.5 | -0.782 | 0.00885 | 0.011 | -88.429
-9 | -0.759 | 0.00818 | 0.01 | -92.719
-8.5 | -0.73 | 0.00787 | 0.009 | -92.693
-8 | -0.696 | 0.00759 | 0.008 | -91.669
-7.5 | -0.658 | 0.00701 | 0.006 | -93.894
-7 | -0.616 | 0.00653 | 0.005 | -94.435
-6.5 | -0.571 | 0.00649 | 0.004 | -87.897
-6 | -0.523 | 0.00642 | 0.003 | -81.419
-5.5 | -0.472 | 0.00619 | 0.002 | -76.269
-5 | -0.419 | 0.00608 | 0.001 | -68.92
-4.5 | -0.365 | 0.00616 | 0 | -59.202
-4 | -0.309 | 0.00612 | -0.001 | -50.478
-3.5 | -0.253 | 0.00623 | -0.002 | -40.63
-3 | -0.197 | 0.00615 | -0.003 | -31.958
-2.5 | -0.14 | 0.00576 | -0.004 | -24.234
-2 | -0.082 | 0.00475 | -0.005 | -17.331
-1.5 | -0.025 | 0.00477 | -0.006 | -5.168
-1 | 0.033 | 0.00453 | -0.007 | 7.351
-0.5 | 0.091 | 0.0045 | -0.008 | 20.308
0 | 0.152 | 0.00461 | -0.009 | 32.941
0.5 | 0.211 | 0.00468 | -0.01 | 45.047
1 | 0.27 | 0.00496 | -0.011 | 54.466
1.5 | 0.33 | 0.00496 | -0.012 | 66.419
2 | 0.389 | 0.00513 | -0.013 | 75.871
2.5 | 0.448 | 0.00521 | -0.014 | 86.088
3 | 0.508 | 0.00536 | -0.015 | 94.712
3.5 | 0.567 | 0.00584 | -0.016 | 97.219
4 | 0.627 | 0.00595 | -0.017 | 105.449
4.5 | 0.686 | 0.00614 | -0.018 | 111.813
5 | 0.745 | 0.00623 | -0.019 | 119.613
5.5 | 0.804 | 0.00644 | -0.02 | 124.836
6 | 0.862 | 0.00665 | -0.021 | 129.548
6.5 | 0.919 | 0.00744 | -0.022 | 123.507
7 | 0.976 | 0.00774 | -0.023 | 126.11
7.5 | 1.032 | 0.00829 | -0.023 | 124.478
8 | 1.088 | 0.00878 | -0.024 | 123.937
8.5 | 1.143 | 0.00916 | -0.025 | 124.725
9 | 1.197 | 0.00974 | -0.026 | 122.878
9.5 | 1.248 | 0.01035 | -0.027 | 120.547
10 | 1.289 | 0.01202 | -0.028 | 107.259
10.5 | 1.325 | 0.01275 | -0.029 | 103.945
11 | 1.356 | 0.01345 | -0.029 | 100.771
11.5 | 1.38 | 0.01443 | -0.03 | 95.655
12 | 1.398 | 0.01564 | -0.031 | 89.4
12.5 | 1.342 | 0.0207 | -0.03 | 64.84
13 | 1.327 | 0.0246 | -0.03 | 53.949
13.5 | 1.311 | 0.02881 | -0.03 | 45.498
14 | 1.288 | 0.03365 | -0.031 | 38.27
14.5 | 1.253 | 0.04138 | -0.03 | 30.273
15 | 1.214 | 0.04966 | -0.03 | 24.456
15.5 | 1.18 | 0.05522 | -0.03 | 21.376
16 | 1.129 | 0.06921 | -0.03 | 16.317
16.5 | 1.09 | 0.0763 | -0.03 | 14.29
17 | 1.047 | 0.08492 | -0.03 | 12.333

## 92. Re 7M Mach 0.10 (2)
BIGFOIL.COM POLAR EXPORT
s3
REPUBLIC S-3 |  |  |  | Cl Max: | 1.6938 | at alpha= | 17 | deg
XFOIL ncrit=9 |  |  |  | L/D Max: | 115.812 | at alpha= | 8.5 | deg
Re: | 7000000 |  |  | Cd Min: | 0.10975 | at alpha= | 20 | deg
Mach: | 0.1 |  |  | Cl=0 at alpha= | -0.97524 | deg
|  |  |  | @ Cl=0.1, Cd= | 0.0052744
|  |  |  | @ Cl=0.4, Cd= | 0.0053618
|  |  |  | @ Cl=0.6, Cd= | 0.0056358
alpha (deg) | Cl | Cd | Cm | Cl/Cd
-19 | -1.3306 | 0.0793 | -0.0192 | -16.7793
-18.5 | -1.4335 | 0.05537 | -0.0354 | -25.8895
-18 | -1.483 | 0.04224 | -0.043 | -35.1089
-17.5 | -1.4993 | 0.03448 | -0.0462 | -43.4832
-17 | -1.492 | 0.0299 | -0.0469 | -49.8997
-16.5 | -1.4931 | 0.02605 | -0.0442 | -57.3167
-16 | -1.4815 | 0.02403 | -0.0398 | -61.6521
-15.5 | -1.4775 | 0.02199 | -0.0329 | -67.1896
-15 | -1.4518 | 0.02017 | -0.029 | -71.9782
-14.5 | -1.418 | 0.01865 | -0.026 | -76.0322
-14 | -1.3813 | 0.01714 | -0.0232 | -80.5893
-13.5 | -1.3395 | 0.01597 | -0.021 | -83.876
-13 | -1.2957 | 0.01488 | -0.019 | -87.0766
-12.5 | -1.2499 | 0.01392 | -0.0172 | -89.7917
-12 | -1.2025 | 0.01307 | -0.0155 | -92.0046
-11.5 | -1.1536 | 0.01235 | -0.0141 | -93.4089
-11 | -1.104 | 0.0117 | -0.0127 | -94.359
-10.5 | -1.0539 | 0.0111 | -0.0114 | -94.9459
-10 | -0.9872 | 0.01042 | -0.0137 | -94.7409
-9.5 | -0.9368 | 0.00982 | -0.0124 | -95.3971
-9 | -0.8866 | 0.00932 | -0.011 | -95.1288
-8.5 | -0.8348 | 0.00899 | -0.0099 | -92.8587
-8 | -0.7814 | 0.00861 | -0.0091 | -90.7549
-7.5 | -0.727 | 0.00825 | -0.0086 | -88.1212
-7 | -0.6719 | 0.00792 | -0.0081 | -84.8359
-6.5 | -0.6165 | 0.0076 | -0.0077 | -81.1184
-6 | -0.5615 | 0.00724 | -0.0072 | -77.5552
-5.5 | -0.5057 | 0.007 | -0.0068 | -72.2429
-5 | -0.4495 | 0.00681 | -0.0066 | -66.0059
-4.5 | -0.3941 | 0.00663 | -0.0062 | -59.4419
-4 | -0.3386 | 0.0066 | -0.0059 | -51.303
-3.5 | -0.2837 | 0.00666 | -0.0055 | -42.5976
-3 | -0.2275 | 0.00654 | -0.0053 | -34.7859
-2.5 | -0.1709 | 0.00643 | -0.0052 | -26.5785
-2 | -0.1143 | 0.00637 | -0.0051 | -17.9435
-1.5 | -0.058 | 0.00637 | -0.005 | -9.1052
-1 | -0.0026 | 0.0062 | -0.0048 | -0.41935
-0.5 | 0.0499 | 0.00551 | -0.0042 | 9.0563
0 | 0.1052 | 0.00525 | -0.004 | 20.0381
0.5 | 0.1614 | 0.00516 | -0.0039 | 31.2791
1 | 0.2171 | 0.00507 | -0.0038 | 42.8205
1.5 | 0.2729 | 0.00519 | -0.0037 | 52.5819
2 | 0.3297 | 0.0053 | -0.0037 | 62.2075
2.5 | 0.3867 | 0.00535 | -0.0037 | 72.2804
3 | 0.4431 | 0.0054 | -0.0037 | 82.0556
3.5 | 0.4997 | 0.00542 | -0.0037 | 92.1956
4 | 0.5564 | 0.00552 | -0.0037 | 100.7971
4.5 | 0.6129 | 0.00567 | -0.0038 | 108.0952
5.5 | 0.72 | 0.00665 | -0.003 | 108.2707
6 | 0.7747 | 0.00694 | -0.0028 | 111.6282
6.5 | 0.8249 | 0.00771 | -0.0018 | 106.9909
7 | 0.8763 | 0.00795 | -0.0009 | 110.2264
7.5 | 0.9419 | 0.00826 | -0.0032 | 114.0315
8 | 1.0083 | 0.00872 | -0.0057 | 115.6307
8.5 | 1.062 | 0.00917 | -0.0054 | 115.8124
9 | 1.1126 | 0.00961 | -0.0045 | 115.7752
9.5 | 1.1627 | 0.01011 | -0.0036 | 115.0049
10 | 1.2123 | 0.01069 | -0.0027 | 113.4051
10.5 | 1.2621 | 0.01122 | -0.0018 | 112.4866
11 | 1.3112 | 0.01181 | -0.0009 | 111.0246
11.5 | 1.3592 | 0.01245 | 0.0001 | 109.1727
12 | 1.4056 | 0.0132 | 0.0014 | 106.4848
12.5 | 1.4489 | 0.01415 | 0.003 | 102.3958
13 | 1.493 | 0.01493 | 0.0044 | 100
13.5 | 1.5341 | 0.01583 | 0.0063 | 96.9109
14 | 1.5726 | 0.01678 | 0.0084 | 93.7187
14.5 | 1.6071 | 0.01782 | 0.011 | 90.1852
15 | 1.6263 | 0.01901 | 0.0161 | 85.5497
15.5 | 1.6431 | 0.02048 | 0.0205 | 80.2295
16 | 1.6629 | 0.02262 | 0.0226 | 73.5146
16.5 | 1.6816 | 0.02575 | 0.0227 | 65.3049
17 | 1.6938 | 0.02966 | 0.0222 | 57.1072
17.5 | 1.6883 | 0.03577 | 0.0207 | 47.1988
18 | 1.6754 | 0.04313 | 0.0182 | 38.8454
18.5 | 1.6389 | 0.05437 | 0.0132 | 30.1435
19 | 1.5857 | 0.06896 | 0.0063 | 22.9945
19.5 | 1.5003 | 0.08828 | -0.0026 | 16.9948
20 | 1.4021 | 0.10975 | -0.012 | 12.7754

## 93. Re 7M Mach 0.25 (1)
BIGFOIL.COM POLAR EXPORT
s3
REPUBLIC S-3 |  |  |  | Cl Max: | 1.362 | at alpha= | 11 | deg
JavaFoil+Calcfoil stall+Eppler ext transition |  |  |  | L/D Max: | 129.864 | at alpha= | 6 | deg
Re: | 7000000 |  |  | Cd Min: | 0.00451 | at alpha= | -0.5 | deg
Mach: | 0.25 |  |  | Cl=0 at alpha= | -1.2881 | deg
|  |  |  | @ Cl=0.1, Cd= | 0.0045197
|  |  |  | @ Cl=0.4, Cd= | 0.00512
|  |  |  | @ Cl=0.6, Cd= | 0.0059579
alpha (deg) | Cl | Cd | Cm | Cl/Cd
-14.5 | -0.359 | 0.10444 | 0.011 | -3.437
-14 | -0.411 | 0.10105 | 0.01 | -4.063
-13.5 | -0.458 | 0.09622 | 0.01 | -4.757
-13 | -0.5 | 0.09058 | 0.009 | -5.525
-12.5 | -0.539 | 0.08492 | 0.009 | -6.342
-12 | -0.571 | 0.07712 | 0.009 | -7.409
-11.5 | -0.598 | 0.07096 | 0.008 | -8.422
-11 | -0.617 | 0.06564 | 0.008 | -9.397
-10.5 | -0.631 | 0.0597 | 0.008 | -10.572
-10 | -0.637 | 0.05462 | 0.008 | -11.659
-9.5 | -0.753 | 0.01073 | 0.011 | -70.206
-9 | -0.747 | 0.00871 | 0.01 | -85.729
-8.5 | -0.727 | 0.0081 | 0.009 | -89.773
-8 | -0.699 | 0.00788 | 0.008 | -88.768
-7.5 | -0.666 | 0.00716 | 0.007 | -92.918
-7 | -0.626 | 0.00675 | 0.006 | -92.784
-6.5 | -0.582 | 0.00657 | 0.004 | -88.659
-6 | -0.535 | 0.00664 | 0.003 | -80.468
-5.5 | -0.484 | 0.00628 | 0.002 | -76.987
-5 | -0.43 | 0.00609 | 0.001 | -70.552
-4.5 | -0.374 | 0.00618 | 0 | -60.516
-4 | -0.317 | 0.00602 | -0.001 | -52.688
-3.5 | -0.26 | 0.00632 | -0.002 | -41.11
-3 | -0.202 | 0.00623 | -0.003 | -32.393
-2.5 | -0.143 | 0.00574 | -0.004 | -25.001
-2 | -0.085 | 0.00473 | -0.005 | -17.891
-1.5 | -0.025 | 0.00472 | -0.006 | -5.362
-1 | 0.034 | 0.00456 | -0.007 | 7.498
-0.5 | 0.094 | 0.00451 | -0.008 | 20.791
0 | 0.156 | 0.00461 | -0.009 | 33.803
0.5 | 0.217 | 0.00472 | -0.01 | 45.941
1 | 0.278 | 0.005 | -0.012 | 55.523
1.5 | 0.339 | 0.00494 | -0.013 | 68.571
2 | 0.4 | 0.00512 | -0.014 | 78.02
2.5 | 0.461 | 0.00521 | -0.015 | 88.407
3 | 0.522 | 0.00534 | -0.016 | 97.636
3.5 | 0.583 | 0.00593 | -0.017 | 98.22
4 | 0.644 | 0.00603 | -0.018 | 106.811
4.5 | 0.705 | 0.00622 | -0.018 | 113.38
5 | 0.765 | 0.00634 | -0.019 | 120.586
5.5 | 0.825 | 0.00661 | -0.02 | 124.826
6 | 0.884 | 0.00681 | -0.021 | 129.864
6.5 | 0.943 | 0.0077 | -0.022 | 122.447
7 | 1.001 | 0.00799 | -0.023 | 125.15
7.5 | 1.058 | 0.00875 | -0.024 | 120.805
8 | 1.114 | 0.00918 | -0.025 | 121.258
8.5 | 1.169 | 0.00967 | -0.026 | 120.855
9 | 1.222 | 0.01043 | -0.027 | 117.235
9.5 | 1.273 | 0.01102 | -0.028 | 115.481
10 | 1.31 | 0.01305 | -0.028 | 100.361
10.5 | 1.34 | 0.01392 | -0.029 | 96.308
11 | 1.362 | 0.01487 | -0.03 | 91.568
11.5 | 1.318 | 0.01876 | -0.029 | 70.223
12 | 1.292 | 0.02372 | -0.029 | 54.496
12.5 | 1.269 | 0.02808 | -0.03 | 45.186
13 | 1.233 | 0.03382 | -0.03 | 36.441
13.5 | 1.177 | 0.04322 | -0.029 | 27.238
14 | 1.111 | 0.05536 | -0.029 | 20.064
14.5 | 1.049 | 0.06376 | -0.029 | 16.453
15 | 0.98 | 0.07368 | -0.029 | 13.295
15.5 | 0.907 | 0.08059 | -0.029 | 11.258
16 | 0.825 | 0.09057 | -0.028 | 9.111

## 94. Re 7M Mach 0.25 (2)
BIGFOIL.COM POLAR EXPORT
s3
REPUBLIC S-3 |  |  |  | Cl Max: | 1.5962 | at alpha= | 15.5 | deg
XFOIL ncrit=9 |  |  |  | L/D Max: | 115.282 | at alpha= | 8.5 | deg
Re: | 7000000 |  |  | Cd Min: | 0.25002 | at alpha= | -20 | deg
Mach: | 0.25 |  |  | Cl=0 at alpha= | -0.98152 | deg
|  |  |  | @ Cl=0.1, Cd= | 0.0053359
|  |  |  | @ Cl=0.4, Cd= | 0.0054102
|  |  |  | @ Cl=0.6, Cd= | 0.0056679
alpha (deg) | Cl | Cd | Cm | Cl/Cd
-20 | -0.7712 | 0.25002 | 0.0709 | -3.0846
-19.5 | -0.7539 | 0.24267 | 0.0668 | -3.1067
-19 | -0.7391 | 0.23427 | 0.0624 | -3.1549
-18.5 | -0.7233 | 0.22621 | 0.0583 | -3.1975
-18 | -0.7068 | 0.21874 | 0.0544 | -3.2312
-17.5 | -0.6917 | 0.21093 | 0.0505 | -3.2793
-17 | -0.6732 | 0.20468 | 0.0471 | -3.289
-16 | -0.6541 | 0.18566 | 0.039 | -3.5231
-15.5 | -0.6526 | 0.17436 | 0.0347 | -3.7428
-15 | -0.6432 | 0.16698 | 0.0319 | -3.852
-14 | -0.8987 | 0.0907 | -0.0071 | -9.9085
-13.5 | -0.9497 | 0.06759 | -0.0255 | -14.0509
-13 | -1.0145 | 0.04994 | -0.0412 | -20.3144
-12.5 | -1.0587 | 0.04017 | -0.0448 | -26.3555
-12 | -1.1212 | 0.0309 | -0.0368 | -36.2848
-11.5 | -1.1408 | 0.02213 | -0.0304 | -51.5499
-11 | -1.1217 | 0.01741 | -0.0254 | -64.4285
-10.5 | -1.083 | 0.01479 | -0.0217 | -73.2252
-10 | -1.0266 | 0.01265 | -0.021 | -81.1542
-9.5 | -0.9708 | 0.01163 | -0.0194 | -83.4738
-9 | -0.9184 | 0.01093 | -0.0171 | -84.0256
-8.5 | -0.8672 | 0.00996 | -0.0148 | -87.0683
-8 | -0.812 | 0.0093 | -0.0132 | -87.3118
-7 | -0.6978 | 0.0083 | -0.0108 | -84.0723
-6.5 | -0.6397 | 0.0079 | -0.0099 | -80.9747
-6 | -0.5819 | 0.00751 | -0.0091 | -77.4834
-5.5 | -0.5241 | 0.00716 | -0.0083 | -73.1983
-5 | -0.4656 | 0.00692 | -0.0078 | -67.2832
-4.5 | -0.4078 | 0.00675 | -0.0072 | -60.4148
-4 | -0.3502 | 0.0067 | -0.0066 | -52.2687
-3.5 | -0.2932 | 0.00673 | -0.0061 | -43.5661
-3 | -0.2347 | 0.00661 | -0.0058 | -35.5068
-2.5 | -0.1762 | 0.00649 | -0.0056 | -27.1495
-2 | -0.1177 | 0.00643 | -0.0054 | -18.3048
-1.5 | -0.0597 | 0.00643 | -0.0052 | -9.2846
-1 | -0.002 | 0.00628 | -0.0049 | -0.31847
-0.5 | 0.0521 | 0.00558 | -0.0043 | 9.3369
0 | 0.109 | 0.00529 | -0.004 | 20.6049
0.5 | 0.167 | 0.00519 | -0.0039 | 32.1773
1 | 0.2243 | 0.00515 | -0.0037 | 43.5534
1.5 | 0.2822 | 0.00526 | -0.0035 | 53.6502
2 | 0.3409 | 0.00535 | -0.0035 | 63.7196
2.5 | 0.3998 | 0.00541 | -0.0035 | 73.9002
3 | 0.4582 | 0.00546 | -0.0034 | 83.9194
3.5 | 0.517 | 0.00548 | -0.0033 | 94.3431
4 | 0.5757 | 0.00561 | -0.0033 | 102.6203
4.5 | 0.6345 | 0.00575 | -0.0032 | 110.3478
6 | 0.8023 | 0.00713 | -0.0016 | 112.5245
6.5 | 0.8546 | 0.00793 | -0.0004 | 107.768
7 | 0.9085 | 0.00822 | 0.0008 | 110.5231
7.5 | 0.9764 | 0.00854 | -0.001 | 114.3326
8 | 1.0473 | 0.00909 | -0.0036 | 115.2145
8.5 | 1.1021 | 0.00956 | -0.0026 | 115.2824
9 | 1.1549 | 0.01009 | -0.0012 | 114.4599
9.5 | 1.2066 | 0.01077 | 0.0004 | 112.0334
10 | 1.2592 | 0.01136 | 0.0019 | 110.8451
10.5 | 1.3106 | 0.01205 | 0.0035 | 108.7635
11 | 1.361 | 0.01281 | 0.0052 | 106.2451
11.5 | 1.4069 | 0.0139 | 0.0076 | 101.2158
12 | 1.4512 | 0.015 | 0.0101 | 96.7467
12.5 | 1.4944 | 0.01606 | 0.0128 | 93.0511
13 | 1.5299 | 0.01742 | 0.0164 | 87.8243
13.5 | 1.5497 | 0.01894 | 0.0223 | 81.8215
14 | 1.5637 | 0.02094 | 0.0275 | 74.6753
14.5 | 1.587 | 0.02369 | 0.0288 | 66.9903
15 | 1.5961 | 0.02828 | 0.0286 | 56.4392
15.5 | 1.5962 | 0.03428 | 0.027 | 46.5636
16 | 1.5698 | 0.0439 | 0.0229 | 35.7585
16.5 | 1.515 | 0.05864 | 0.015 | 25.8356
17 | 1.4462 | 0.07512 | 0.0069 | 19.2519
17.5 | 1.3345 | 0.09772 | -0.0042 | 13.6564
18 | 1.2788 | 0.11275 | -0.011 | 11.3419
18.5 | 1.2245 | 0.12735 | -0.0169 | 9.6152
19 | 1.1743 | 0.14323 | -0.0252 | 8.1987
19.5 | 1.1639 | 0.15355 | -0.0311 | 7.5799
20 | 1.1354 | 0.16804 | -0.0403 | 6.7567

## 95. Re 7M Mach 0.50 (1)
BIGFOIL.COM POLAR EXPORT
s3
REPUBLIC S-3 |  |  |  | Cl Max: | 1.293 | at alpha= | 9 | deg
JavaFoil+Calcfoil stall+Eppler ext transition |  |  |  | L/D Max: | 124.043 | at alpha= | 5.5 | deg
Re: | 7000000 |  |  | Cd Min: | 0.00468 | at alpha= | -0.5 | deg
Mach: | 0.5 |  |  | Cl=0 at alpha= | -1.2879 | deg
|  |  |  | @ Cl=0.1, Cd= | 0.0046979
|  |  |  | @ Cl=0.4, Cd= | 0.0052915
|  |  |  | @ Cl=0.6, Cd= | 0.0059623
alpha (deg) | Cl | Cd | Cm | Cl/Cd
-20 | -0.948 | 0.15142 | 0.023 | -6.262
-19.5 | -0.925 | 0.1421 | 0.022 | -6.511
-19 | -0.903 | 0.14944 | 0.021 | -6.04
-18.5 | -0.881 | 0.1417 | 0.021 | -6.214
-18 | -0.857 | 0.13393 | 0.02 | -6.402
-17.5 | -0.832 | 0.1287 | 0.019 | -6.467
-17 | -0.81 | 0.11942 | 0.019 | -6.782
-16.5 | -0.785 | 0.11481 | 0.018 | -6.833
-16 | -0.758 | 0.11661 | 0.016 | -6.497
-15.5 | -0.732 | 0.11323 | 0.015 | -6.467
-15 | -0.708 | 0.10849 | 0.014 | -6.526
-14.5 | -0.684 | 0.09914 | 0.014 | -6.897
-14 | -0.659 | 0.10143 | 0.013 | -6.498
-13.5 | -0.634 | 0.09683 | 0.012 | -6.552
-13 | -0.61 | 0.0978 | 0.011 | -6.237
-12.5 | -0.585 | 0.08861 | 0.011 | -6.605
-12 | -0.56 | 0.08354 | 0.01 | -6.701
-11.5 | -0.535 | 0.076 | 0.009 | -7.043
-11 | -0.51 | 0.06928 | 0.009 | -7.368
-10.5 | -0.486 | 0.06416 | 0.008 | -7.568
-10 | -0.461 | 0.05889 | 0.008 | -7.835
-9.5 | -0.437 | 0.05418 | 0.007 | -8.059
-9 | -0.406 | 0.06637 | 0.005 | -6.124
-8.5 | -0.381 | 0.06188 | 0.005 | -6.153
-8 | -0.355 | 0.05746 | 0.004 | -6.177
-7.5 | -0.329 | 0.05271 | 0.003 | -6.247
-7 | -0.493 | 0.04322 | 0.003 | -11.395
-6.5 | -0.604 | 0.00768 | 0.005 | -78.625
-6 | -0.575 | 0.00738 | 0.004 | -77.853
-5.5 | -0.53 | 0.00687 | 0.003 | -77.124
-5 | -0.475 | 0.00664 | 0.001 | -71.428
-4.5 | -0.414 | 0.00634 | 0 | -65.373
-4 | -0.352 | 0.0064 | -0.001 | -55.086
-3.5 | -0.289 | 0.00622 | -0.002 | -46.518
-3 | -0.225 | 0.00651 | -0.004 | -34.539
-2.5 | -0.16 | 0.00639 | -0.005 | -25.023
-2 | -0.094 | 0.00589 | -0.006 | -16.025
-1.5 | -0.028 | 0.00519 | -0.007 | -5.453
-1 | 0.038 | 0.00492 | -0.008 | 7.76
-0.5 | 0.105 | 0.00468 | -0.009 | 22.431
0 | 0.174 | 0.00471 | -0.011 | 37
0.5 | 0.242 | 0.00505 | -0.012 | 47.93
1 | 0.31 | 0.00525 | -0.013 | 59.099
1.5 | 0.378 | 0.00523 | -0.014 | 72.296
2 | 0.446 | 0.00542 | -0.015 | 82.324
2.5 | 0.514 | 0.00555 | -0.016 | 92.727
3 | 0.582 | 0.00574 | -0.017 | 101.468
3.5 | 0.65 | 0.00658 | -0.018 | 98.783
4 | 0.718 | 0.00659 | -0.02 | 108.93
4.5 | 0.785 | 0.00687 | -0.021 | 114.187
5 | 0.851 | 0.00706 | -0.022 | 120.442
5.5 | 0.915 | 0.00738 | -0.023 | 124.043
6 | 0.979 | 0.00848 | -0.024 | 115.345
6.5 | 1.04 | 0.00941 | -0.025 | 110.556
7 | 1.099 | 0.01015 | -0.026 | 108.299
7.5 | 1.155 | 0.01086 | -0.027 | 106.287
8 | 1.207 | 0.01191 | -0.028 | 101.354
8.5 | 1.253 | 0.01292 | -0.029 | 97.055
9 | 1.293 | 0.01398 | -0.03 | 92.526
9.5 | 1.215 | 0.02631 | -0.028 | 46.182
10 | 1.077 | 0.04248 | -0.026 | 25.356
10.5 | 0.691 | 0.06232 | -0.025 | 11.086
11 | 0.705 | 0.07987 | -0.023 | 8.827
11.5 | 0.716 | 0.10662 | -0.019 | 6.716
12 | 0.745 | 0.11163 | -0.02 | 6.674
12.5 | 0.795 | 0.08368 | -0.025 | 9.505
13 | 0.821 | 0.09451 | -0.025 | 8.683
13.5 | 0.849 | 0.10078 | -0.026 | 8.428
14 | 0.877 | 0.10986 | -0.026 | 7.984

## 96. Re 7M Mach 0.50 (2)
BIGFOIL.COM POLAR EXPORT
s3
REPUBLIC S-3 |  |  |  | Cl Max: | 1.3474 | at alpha= | 9.5 | deg
XFOIL ncrit=9 |  |  |  | L/D Max: | 114.225 | at alpha= | 5.5 | deg
Re: | 7000000 |  |  | Cd Min: | 0.19886 | at alpha= | -15.5 | deg
Mach: | 0.5 |  |  | Cl=0 at alpha= | -0.98523 | deg
|  |  |  | @ Cl=0.1, Cd= | 0.0056324
|  |  |  | @ Cl=0.4, Cd= | 0.005626
|  |  |  | @ Cl=0.6, Cd= | 0.0058389
alpha (deg) | Cl | Cd | Cm | Cl/Cd
-15.5 | -0.6545 | 0.19886 | 0.0447 | -3.2913
-15 | -0.6388 | 0.18818 | 0.0401 | -3.3946
-14 | -0.6057 | 0.17103 | 0.0321 | -3.5415
-13.5 | -0.5951 | 0.16117 | 0.028 | -3.6924
-13 | -0.5829 | 0.15278 | 0.0247 | -3.8153
-12.5 | -0.5705 | 0.1452 | 0.022 | -3.9291
-12 | -0.561 | 0.13698 | 0.0192 | -4.0955
-11.5 | -0.555 | 0.12813 | 0.0161 | -4.3315
-11 | -0.5528 | 0.1185 | 0.0124 | -4.665
-10.5 | -0.5481 | 0.10908 | 0.0082 | -5.0248
-10 | -0.5056 | 0.09098 | -0.0163 | -5.5573
-9.5 | -0.5155 | 0.08203 | -0.0198 | -6.2843
-9 | -0.5296 | 0.07045 | -0.0271 | -7.5174
-8.5 | -0.5432 | 0.05715 | -0.0385 | -9.5048
-8 | -0.5767 | 0.04722 | -0.0455 | -12.213
-7.5 | -0.6155 | 0.04146 | -0.0413 | -14.8456
-7 | -0.633 | 0.03424 | -0.0372 | -18.4871
-6.5 | -0.6317 | 0.02654 | -0.0323 | -23.8018
-6 | -0.6228 | 0.01723 | -0.0263 | -36.1463
-5.5 | -0.5948 | 0.00984 | -0.0199 | -60.4472
-5 | -0.5362 | 0.00802 | -0.0157 | -66.8579
-4.5 | -0.4701 | 0.00747 | -0.013 | -62.9317
-4 | -0.4036 | 0.00735 | -0.0109 | -54.9116
-3.5 | -0.3359 | 0.00708 | -0.0094 | -47.4435
-3 | -0.2676 | 0.00688 | -0.0083 | -38.8953
-2.5 | -0.1999 | 0.00674 | -0.0074 | -29.6588
-2 | -0.1333 | 0.00672 | -0.0066 | -19.8363
-1.5 | -0.0662 | 0.00668 | -0.006 | -9.9102
-0.5 | 0.0624 | 0.00587 | -0.0046 | 10.6303
0 | 0.1257 | 0.00547 | -0.0039 | 22.9799
0.5 | 0.1912 | 0.00551 | -0.0034 | 34.7005
1 | 0.2571 | 0.00548 | -0.003 | 46.9161
1.5 | 0.3242 | 0.00552 | -0.0027 | 58.7319
2 | 0.3919 | 0.00562 | -0.0024 | 69.7331
2.5 | 0.4598 | 0.00567 | -0.0021 | 81.0935
3 | 0.5275 | 0.0057 | -0.0016 | 92.5439
3.5 | 0.5956 | 0.00583 | -0.0011 | 102.1612
4 | 0.6647 | 0.00597 | -0.0005 | 111.34
4.5 | 0.7284 | 0.00664 | 0.001 | 109.6988
5 | 0.7941 | 0.00719 | 0.0024 | 110.4451
5.5 | 0.8624 | 0.00755 | 0.0037 | 114.2252
6 | 0.9243 | 0.00847 | 0.0061 | 109.1263
6.5 | 0.9912 | 0.00895 | 0.0083 | 110.7486
7 | 1.0565 | 0.00937 | 0.0111 | 112.7535
7.5 | 1.1396 | 0.01 | 0.0108 | 113.96
8 | 1.2207 | 0.0109 | 0.0114 | 111.9908
8.5 | 1.2799 | 0.01202 | 0.016 | 106.4809
9 | 1.3267 | 0.01391 | 0.0221 | 95.3774
9.5 | 1.3474 | 0.01695 | 0.0302 | 79.4926
10 | 1.3361 | 0.02101 | 0.0383 | 63.5935
10.5 | 1.3178 | 0.02903 | 0.0362 | 45.3944
11 | 1.2749 | 0.04169 | 0.028 | 30.5805
11.5 | 1.2207 | 0.05602 | 0.0196 | 21.7904
12 | 1.1658 | 0.06915 | 0.0128 | 16.859
12.5 | 1.1161 | 0.08201 | 0.006 | 13.6093
13 | 1.0739 | 0.09447 | -0.0005 | 11.3676
13.5 | 1.0425 | 0.1062 | -0.0062 | 9.8164
14 | 1.0169 | 0.11746 | -0.0113 | 8.6574
14.5 | 1.0001 | 0.12776 | -0.0157 | 7.828

## 97. Re 8M Mach 0.00 (1)
BIGFOIL.COM POLAR EXPORT
s3
REPUBLIC S-3 |  |  |  | Cl Max: | 1.399 | at alpha= | 12 | deg
JavaFoil+Calcfoil stall+Eppler ext transition |  |  |  | L/D Max: | 132.991 | at alpha= | 6 | deg
Re: | 8000000 |  |  | Cd Min: | 0.00439 | at alpha= | 0 | deg
Mach: | 0 |  |  | Cl=0 at alpha= | -1.2845 | deg
|  |  |  | @ Cl=0.1, Cd= | 0.004492
|  |  |  | @ Cl=0.4, Cd= | 0.0050298
|  |  |  | @ Cl=0.6, Cd= | 0.0058841
alpha (deg) | Cl | Cd | Cm | Cl/Cd
-15.5 | -0.617 | 0.10663 | 0.013 | -5.785
-15 | -0.634 | 0.10101 | 0.012 | -6.277
-14.5 | -0.65 | 0.09561 | 0.012 | -6.799
-14 | -0.664 | 0.0897 | 0.011 | -7.404
-13.5 | -0.676 | 0.08462 | 0.011 | -7.99
-13 | -0.686 | 0.07872 | 0.01 | -8.719
-12.5 | -0.693 | 0.07434 | 0.01 | -9.324
-12 | -0.698 | 0.06785 | 0.01 | -10.287
-11.5 | -0.699 | 0.06338 | 0.009 | -11.025
-11 | -0.811 | 0.01361 | 0.013 | -59.564
-10.5 | -0.813 | 0.01098 | 0.013 | -74.067
-10 | -0.805 | 0.00901 | 0.012 | -89.395
-9.5 | -0.785 | 0.00841 | 0.011 | -93.33
-9 | -0.759 | 0.00813 | 0.01 | -93.451
-8.5 | -0.729 | 0.00765 | 0.009 | -95.284
-8 | -0.695 | 0.00724 | 0.007 | -95.94
-7.5 | -0.656 | 0.00679 | 0.006 | -96.622
-7 | -0.614 | 0.00639 | 0.005 | -96.093
-6.5 | -0.569 | 0.0062 | 0.004 | -91.755
-6 | -0.521 | 0.00622 | 0.003 | -83.701
-5.5 | -0.47 | 0.00626 | 0.002 | -75.064
-5 | -0.417 | 0.00615 | 0.001 | -67.807
-4.5 | -0.363 | 0.00596 | 0 | -60.926
-4 | -0.308 | 0.00587 | -0.001 | -52.42
-3.5 | -0.252 | 0.00614 | -0.002 | -41.001
-3 | -0.196 | 0.00607 | -0.003 | -32.241
-2.5 | -0.139 | 0.00561 | -0.004 | -24.797
-2 | -0.082 | 0.00491 | -0.005 | -16.693
-1.5 | -0.025 | 0.00488 | -0.006 | -5.029
-1 | 0.033 | 0.00475 | -0.007 | 6.98
-0.5 | 0.091 | 0.00451 | -0.008 | 20.187
0 | 0.151 | 0.00439 | -0.009 | 34.445
0.5 | 0.21 | 0.00464 | -0.01 | 45.261
1 | 0.269 | 0.00492 | -0.011 | 54.667
1.5 | 0.328 | 0.00498 | -0.012 | 65.795
2 | 0.387 | 0.00501 | -0.013 | 77.308
2.5 | 0.446 | 0.0051 | -0.014 | 87.445
3 | 0.505 | 0.00525 | -0.015 | 96.233
3.5 | 0.565 | 0.00589 | -0.016 | 95.861
4 | 0.624 | 0.00588 | -0.017 | 106.105
4.5 | 0.683 | 0.00597 | -0.018 | 114.467
5 | 0.741 | 0.00612 | -0.019 | 121.152
5.5 | 0.8 | 0.00634 | -0.02 | 126.029
6 | 0.857 | 0.00645 | -0.021 | 132.991
6.5 | 0.915 | 0.00724 | -0.022 | 126.352
7 | 0.972 | 0.00764 | -0.022 | 127.085
7.5 | 1.028 | 0.00815 | -0.023 | 126.157
8 | 1.083 | 0.00853 | -0.024 | 126.986
8.5 | 1.138 | 0.009 | -0.025 | 126.398
9 | 1.192 | 0.0094 | -0.026 | 126.792
9.5 | 1.243 | 0.01 | -0.027 | 124.302
10 | 1.285 | 0.0117 | -0.028 | 109.852
10.5 | 1.322 | 0.0124 | -0.028 | 106.587
11 | 1.354 | 0.01318 | -0.029 | 102.666
11.5 | 1.38 | 0.01388 | -0.03 | 99.424
12 | 1.399 | 0.01494 | -0.031 | 93.694
12.5 | 1.363 | 0.01821 | -0.03 | 74.861
13 | 1.348 | 0.02176 | -0.03 | 61.941
13.5 | 1.33 | 0.0262 | -0.03 | 50.754
14 | 1.312 | 0.0303 | -0.031 | 43.312
14.5 | 1.288 | 0.03544 | -0.031 | 36.328
15 | 1.26 | 0.04031 | -0.031 | 31.257
15.5 | 1.225 | 0.04742 | -0.031 | 25.825
16 | 1.169 | 0.06377 | -0.03 | 18.326
16.5 | 1.134 | 0.0703 | -0.03 | 16.137
17 | 1.096 | 0.07824 | -0.03 | 14.012

## 98. Re 8M Mach 0.00 (2)
BIGFOIL.COM POLAR EXPORT
s3
REPUBLIC S-3 |  |  |  | Cl Max: | 1.7276 | at alpha= | 18 | deg
XFOIL ncrit=9 |  |  |  | L/D Max: | 119.182 | at alpha= | 9 | deg
Re: | 8000000 |  |  | Cd Min: | 0.08552 | at alpha= | 20 | deg
Mach: | 0 |  |  | Cl=0 at alpha= | -0.96317 | deg
|  |  |  | @ Cl=0.1, Cd= | 0.0052383
|  |  |  | @ Cl=0.4, Cd= | 0.005286
|  |  |  | @ Cl=0.6, Cd= | 0.0055287
alpha (deg) | Cl | Cd | Cm | Cl/Cd
-20 | -1.4473 | 0.07111 | -0.024 | -20.353
-19.5 | -1.4991 | 0.05621 | -0.0331 | -26.6696
-19 | -1.5217 | 0.04672 | -0.0382 | -32.5706
-18.5 | -1.5535 | 0.03697 | -0.0425 | -42.0206
-18 | -1.563 | 0.03052 | -0.0441 | -51.2123
-17.5 | -1.5569 | 0.02642 | -0.0436 | -58.9288
-17 | -1.5451 | 0.02412 | -0.0405 | -64.0589
-16.5 | -1.5402 | 0.02202 | -0.0347 | -69.9455
-16 | -1.5212 | 0.02079 | -0.0296 | -73.1698
-15.5 | -1.4939 | 0.01915 | -0.0261 | -78.0104
-15 | -1.4597 | 0.01777 | -0.0234 | -82.1441
-14.5 | -1.4212 | 0.0166 | -0.0211 | -85.6145
-14 | -1.3816 | 0.01534 | -0.0189 | -90.0652
-13.5 | -1.3381 | 0.01438 | -0.0171 | -93.0529
-13 | -1.2928 | 0.01351 | -0.0156 | -95.6921
-12.5 | -1.2459 | 0.01274 | -0.0142 | -97.7943
-12 | -1.1978 | 0.01207 | -0.0129 | -99.2378
-11.5 | -1.1487 | 0.01149 | -0.0118 | -99.9739
-11 | -1.0991 | 0.01094 | -0.0107 | -100.4662
-10 | -0.9818 | 0.00994 | -0.0122 | -98.7726
-9.5 | -0.9333 | 0.00946 | -0.0107 | -98.6575
-9 | -0.8831 | 0.00902 | -0.0096 | -97.9047
-8.5 | -0.8309 | 0.00867 | -0.0088 | -95.8362
-8 | -0.7776 | 0.00829 | -0.0082 | -93.7998
-7.5 | -0.7235 | 0.00796 | -0.0078 | -90.892
-7 | -0.6687 | 0.00766 | -0.0074 | -87.2977
-6 | -0.5588 | 0.00705 | -0.0067 | -79.2624
-5.5 | -0.5034 | 0.00682 | -0.0064 | -73.8123
-5 | -0.4478 | 0.00667 | -0.0062 | -67.1364
-4.5 | -0.3929 | 0.00654 | -0.0059 | -60.0765
-4 | -0.338 | 0.00659 | -0.0056 | -51.2898
-3.5 | -0.2828 | 0.00656 | -0.0053 | -43.1098
-3 | -0.2266 | 0.00642 | -0.0052 | -35.296
-2.5 | -0.1704 | 0.00633 | -0.0051 | -26.9194
-2 | -0.1142 | 0.00628 | -0.005 | -18.1847
-1.5 | -0.0583 | 0.00629 | -0.0049 | -9.2687
-0.5 | 0.0503 | 0.00552 | -0.0043 | 9.1123
0 | 0.105 | 0.00521 | -0.0041 | 20.1536
0.5 | 0.1611 | 0.00511 | -0.004 | 31.5264
1 | 0.2161 | 0.00506 | -0.0039 | 42.7075
1.5 | 0.2717 | 0.00512 | -0.0038 | 53.0664
2 | 0.3283 | 0.00521 | -0.0038 | 63.0134
2.5 | 0.385 | 0.00527 | -0.0039 | 73.055
3 | 0.4414 | 0.00533 | -0.0039 | 82.8143
3.5 | 0.4976 | 0.00532 | -0.0039 | 93.5338
4 | 0.5536 | 0.00543 | -0.0039 | 101.9521
4.5 | 0.61 | 0.00555 | -0.004 | 109.9099
5 | 0.6649 | 0.00585 | -0.0039 | 113.6581
5.5 | 0.7166 | 0.00653 | -0.0034 | 109.7397
6 | 0.7712 | 0.0068 | -0.0032 | 113.4118
6.5 | 0.8216 | 0.00756 | -0.0024 | 108.6772
7 | 0.8745 | 0.00784 | -0.002 | 111.5434
7.5 | 0.924 | 0.008 | -0.0007 | 115.5
8 | 0.9983 | 0.00845 | -0.0053 | 118.142
8.5 | 1.057 | 0.00887 | -0.0063 | 119.1657
9 | 1.1072 | 0.00929 | -0.0055 | 119.1819
9.5 | 1.1569 | 0.00977 | -0.0046 | 118.4135
10 | 1.2064 | 0.01028 | -0.0038 | 117.3541
10.5 | 1.256 | 0.01078 | -0.003 | 116.5121
11 | 1.3049 | 0.01132 | -0.0023 | 115.2739
11.5 | 1.3529 | 0.01193 | -0.0014 | 113.4032
12 | 1.3993 | 0.01263 | -0.0004 | 110.7918
12.5 | 1.444 | 0.01344 | 0.0009 | 107.4405
13 | 1.489 | 0.01413 | 0.002 | 105.3786
13.5 | 1.5317 | 0.01492 | 0.0034 | 102.6609
14 | 1.5725 | 0.01574 | 0.005 | 99.9047
14.5 | 1.6104 | 0.01665 | 0.007 | 96.7207
15 | 1.6435 | 0.01769 | 0.0096 | 92.9056
15.5 | 1.663 | 0.01876 | 0.0145 | 88.6461
16 | 1.6786 | 0.02027 | 0.0188 | 82.812
16.5 | 1.6999 | 0.02245 | 0.0203 | 75.7194
17 | 1.7198 | 0.02526 | 0.0205 | 68.0839
17.5 | 1.7258 | 0.02961 | 0.0202 | 58.2844
18 | 1.7276 | 0.0347 | 0.0191 | 49.7867
18.5 | 1.7122 | 0.0421 | 0.0169 | 40.6698
19 | 1.6878 | 0.05135 | 0.0132 | 32.8685
19.5 | 1.6254 | 0.0671 | 0.0057 | 24.2235
20 | 1.5469 | 0.08552 | -0.0027 | 18.0882

## 99. Re 8M Mach 0.10 (1)
BIGFOIL.COM POLAR EXPORT
s3
REPUBLIC S-3 |  |  |  | Cl Max: | 1.398 | at alpha= | 12 | deg
JavaFoil+Calcfoil stall+Eppler ext transition |  |  |  | L/D Max: | 133.089 | at alpha= | 6 | deg
Re: | 8000000 |  |  | Cd Min: | 0.00435 | at alpha= | 0 | deg
Mach: | 0.1 |  |  | Cl=0 at alpha= | -1.2845 | deg
|  |  |  | @ Cl=0.1, Cd= | 0.0044949
|  |  |  | @ Cl=0.4, Cd= | 0.0050549
|  |  |  | @ Cl=0.6, Cd= | 0.00587
alpha (deg) | Cl | Cd | Cm | Cl/Cd
-15.5 | -0.581 | 0.10969 | 0.012 | -5.299
-15 | -0.602 | 0.10305 | 0.012 | -5.843
-14.5 | -0.622 | 0.09684 | 0.012 | -6.418
-14 | -0.639 | 0.09134 | 0.011 | -6.992
-13.5 | -0.654 | 0.08559 | 0.011 | -7.642
-13 | -0.667 | 0.08011 | 0.01 | -8.323
-12.5 | -0.678 | 0.07502 | 0.01 | -9.032
-12 | -0.684 | 0.06963 | 0.01 | -9.827
-11.5 | -0.688 | 0.06451 | 0.009 | -10.661
-11 | -0.691 | 0.05732 | 0.009 | -12.056
-10.5 | -0.803 | 0.01162 | 0.013 | -69.147
-10 | -0.8 | 0.00985 | 0.012 | -81.233
-9.5 | -0.783 | 0.0085 | 0.011 | -92.122
-9 | -0.759 | 0.00809 | 0.01 | -93.737
-8.5 | -0.73 | 0.00772 | 0.009 | -94.49
-8 | -0.696 | 0.0073 | 0.008 | -95.404
-7.5 | -0.658 | 0.00684 | 0.006 | -96.171
-7 | -0.616 | 0.00636 | 0.005 | -96.964
-6.5 | -0.571 | 0.00626 | 0.004 | -91.267
-6 | -0.523 | 0.00631 | 0.003 | -82.924
-5.5 | -0.472 | 0.00634 | 0.002 | -74.44
-5 | -0.419 | 0.00609 | 0.001 | -68.841
-4.5 | -0.365 | 0.00581 | 0 | -62.72
-4 | -0.309 | 0.0059 | -0.001 | -52.363
-3.5 | -0.253 | 0.00609 | -0.002 | -41.524
-3 | -0.197 | 0.00601 | -0.003 | -32.72
-2.5 | -0.14 | 0.00563 | -0.004 | -24.786
-2 | -0.082 | 0.00493 | -0.005 | -16.703
-1.5 | -0.025 | 0.0049 | -0.006 | -5.033
-1 | 0.033 | 0.00471 | -0.007 | 7.068
-0.5 | 0.091 | 0.00452 | -0.008 | 20.222
0 | 0.152 | 0.00435 | -0.009 | 34.931
0.5 | 0.211 | 0.00464 | -0.01 | 45.472
1 | 0.27 | 0.00488 | -0.011 | 55.339
1.5 | 0.33 | 0.00497 | -0.012 | 66.354
2 | 0.389 | 0.00504 | -0.013 | 77.237
2.5 | 0.448 | 0.00512 | -0.014 | 87.648
3 | 0.508 | 0.00527 | -0.015 | 96.433
3.5 | 0.567 | 0.00587 | -0.016 | 96.727
4 | 0.627 | 0.00587 | -0.017 | 106.747
4.5 | 0.686 | 0.00604 | -0.018 | 113.574
5 | 0.745 | 0.00614 | -0.019 | 121.336
5.5 | 0.804 | 0.00637 | -0.02 | 126.145
6 | 0.862 | 0.00647 | -0.021 | 133.089
6.5 | 0.919 | 0.00739 | -0.022 | 124.406
7 | 0.976 | 0.00771 | -0.023 | 126.542
7.5 | 1.032 | 0.00825 | -0.023 | 125.197
8 | 1.088 | 0.0086 | -0.024 | 126.501
8.5 | 1.143 | 0.0091 | -0.025 | 125.603
9 | 1.197 | 0.00945 | -0.026 | 126.555
9.5 | 1.248 | 0.01016 | -0.027 | 122.847
10 | 1.289 | 0.01179 | -0.028 | 109.331
10.5 | 1.325 | 0.01259 | -0.029 | 105.292
11 | 1.356 | 0.01335 | -0.029 | 101.539
11.5 | 1.38 | 0.01419 | -0.03 | 97.284
12 | 1.398 | 0.01517 | -0.031 | 92.166
12.5 | 1.348 | 0.01963 | -0.03 | 68.665
13 | 1.333 | 0.02332 | -0.03 | 57.167
13.5 | 1.314 | 0.02758 | -0.03 | 47.65
14 | 1.292 | 0.03211 | -0.031 | 40.239
14.5 | 1.262 | 0.03796 | -0.031 | 33.243
15 | 1.219 | 0.0473 | -0.03 | 25.781
15.5 | 1.187 | 0.0518 | -0.031 | 22.92
16 | 1.133 | 0.06645 | -0.03 | 17.056
16.5 | 1.092 | 0.07439 | -0.03 | 14.684
17 | 1.051 | 0.08115 | -0.03 | 12.954

## 100. Re 8M Mach 0.10 (2)
BIGFOIL.COM POLAR EXPORT
s3
REPUBLIC S-3 |  |  |  | Cl Max: | 1.7106 | at alpha= | 17 | deg
XFOIL ncrit=9 |  |  |  | L/D Max: | 119.171 | at alpha= | 8.5 | deg
Re: | 8000000 |  |  | Cd Min: | 0.1039 | at alpha= | 20 | deg
Mach: | 0.1 |  |  | Cl=0 at alpha= | -0.9765 | deg
|  |  |  | @ Cl=0.1, Cd= | 0.0052432
|  |  |  | @ Cl=0.4, Cd= | 0.0053012
|  |  |  | @ Cl=0.6, Cd= | 0.0055382
alpha (deg) | Cl | Cd | Cm | Cl/Cd
-19 | -1.3502 | 0.07656 | -0.0206 | -17.6358
-18.5 | -1.448 | 0.05379 | -0.0359 | -26.9195
-18 | -1.4955 | 0.04119 | -0.043 | -36.3074
-17.5 | -1.5141 | 0.03339 | -0.0458 | -45.3459
-17 | -1.5049 | 0.02895 | -0.0465 | -51.9827
-16.5 | -1.5051 | 0.02526 | -0.0435 | -59.5843
-16 | -1.4937 | 0.02337 | -0.0387 | -63.9153
-15.5 | -1.4872 | 0.0213 | -0.032 | -69.8216
-15 | -1.4597 | 0.0195 | -0.0282 | -74.8564
-14.5 | -1.4249 | 0.01801 | -0.0252 | -79.1172
-14 | -1.3881 | 0.01646 | -0.0224 | -84.3317
-13.5 | -1.3458 | 0.01529 | -0.0202 | -88.0183
-13 | -1.3017 | 0.0142 | -0.0182 | -91.669
-12.5 | -1.2551 | 0.0133 | -0.0165 | -94.3684
-12 | -1.2072 | 0.01249 | -0.0149 | -96.6533
-11.5 | -1.158 | 0.01181 | -0.0135 | -98.0525
-11 | -1.108 | 0.01119 | -0.0122 | -99.017
-10 | -0.9897 | 0.0101 | -0.0133 | -97.9901
-9.5 | -0.9395 | 0.00975 | -0.0119 | -96.359
-9 | -0.8895 | 0.00919 | -0.0105 | -96.79
-8.5 | -0.837 | 0.00879 | -0.0096 | -95.2218
-8 | -0.7833 | 0.00839 | -0.0089 | -93.3611
-7.5 | -0.7287 | 0.00802 | -0.0083 | -90.8603
-7 | -0.6734 | 0.0077 | -0.0078 | -87.4545
-6.5 | -0.6178 | 0.00743 | -0.0075 | -83.1494
-6 | -0.5625 | 0.00709 | -0.007 | -79.3371
-5.5 | -0.5067 | 0.00684 | -0.0067 | -74.0789
-5 | -0.4507 | 0.00668 | -0.0064 | -67.4701
-4.5 | -0.3953 | 0.00656 | -0.006 | -60.2591
-4 | -0.3401 | 0.00661 | -0.0057 | -51.4523
-3.5 | -0.2845 | 0.00657 | -0.0054 | -43.3029
-3 | -0.2279 | 0.00644 | -0.0053 | -35.3882
-2.5 | -0.1714 | 0.00634 | -0.0051 | -27.0347
-2 | -0.1148 | 0.00629 | -0.005 | -18.2512
-1.5 | -0.0585 | 0.0063 | -0.0049 | -9.2857
-1 | -0.0025 | 0.00616 | -0.0048 | -0.40584
-0.5 | 0.0507 | 0.00553 | -0.0043 | 9.1682
0 | 0.1057 | 0.00521 | -0.0041 | 20.2879
0.5 | 0.1621 | 0.00512 | -0.004 | 31.6602
1 | 0.2174 | 0.00508 | -0.0038 | 42.7953
1.5 | 0.2734 | 0.00513 | -0.0037 | 53.2943
2 | 0.3304 | 0.00522 | -0.0038 | 63.295
2.5 | 0.3873 | 0.00529 | -0.0038 | 73.2136
3 | 0.4441 | 0.00534 | -0.0039 | 83.1648
3.5 | 0.5007 | 0.00533 | -0.0039 | 93.94
4 | 0.5571 | 0.00544 | -0.0039 | 102.4081
4.5 | 0.6139 | 0.00557 | -0.0039 | 110.2154
5.5 | 0.7211 | 0.00656 | -0.0032 | 109.9238
6 | 0.7762 | 0.00684 | -0.003 | 113.4795
6.5 | 0.8269 | 0.0076 | -0.0022 | 108.8026
7 | 0.8803 | 0.00788 | -0.0017 | 111.7132
7.5 | 0.9301 | 0.00805 | -0.0004 | 115.5404
8 | 1.0053 | 0.00851 | -0.0049 | 118.1316
8.5 | 1.0642 | 0.00893 | -0.0058 | 119.1713
9 | 1.1149 | 0.00937 | -0.0049 | 118.9861
9.5 | 1.1648 | 0.00988 | -0.0039 | 117.8947
10 | 1.215 | 0.01038 | -0.0031 | 117.052
10.5 | 1.265 | 0.0109 | -0.0022 | 116.055
11 | 1.3142 | 0.01148 | -0.0013 | 114.4774
11.5 | 1.3624 | 0.01212 | -0.0003 | 112.4092
12 | 1.4087 | 0.01289 | 0.001 | 109.2863
12.5 | 1.4541 | 0.01367 | 0.0023 | 106.3716
13 | 1.499 | 0.01441 | 0.0037 | 104.025
13.5 | 1.5413 | 0.01527 | 0.0054 | 100.9365
14 | 1.5811 | 0.01618 | 0.0073 | 97.7194
14.5 | 1.6172 | 0.01718 | 0.0097 | 94.1327
15 | 1.6439 | 0.01829 | 0.0137 | 89.8797
15.5 | 1.6597 | 0.01958 | 0.0189 | 84.7651
16 | 1.6784 | 0.02157 | 0.0216 | 77.8118
16.5 | 1.6987 | 0.02445 | 0.022 | 69.4765
17 | 1.7106 | 0.02821 | 0.0219 | 60.6381
17.5 | 1.7064 | 0.03404 | 0.0207 | 50.1293
18 | 1.6915 | 0.04146 | 0.0184 | 40.7984
18.5 | 1.6539 | 0.05263 | 0.0137 | 31.425
19 | 1.6155 | 0.06499 | 0.0078 | 24.8577
19.5 | 1.5213 | 0.08561 | -0.0018 | 17.7701
20 | 1.4445 | 0.1039 | -0.01 | 13.9028

## 101. Re 8M Mach 0.25 (1)
BIGFOIL.COM POLAR EXPORT
s3
REPUBLIC S-3 |  |  |  | Cl Max: | 1.362 | at alpha= | 11 | deg
JavaFoil+Calcfoil stall+Eppler ext transition |  |  |  | L/D Max: | 126.939 | at alpha= | 5.5 | deg
Re: | 8000000 |  |  | Cd Min: | 0.00433 | at alpha= | 0 | deg
Mach: | 0.25 |  |  | Cl=0 at alpha= | -1.2881 | deg
|  |  |  | @ Cl=0.1, Cd= | 0.0044745
|  |  |  | @ Cl=0.4, Cd= | 0.00502
|  |  |  | @ Cl=0.6, Cd= | 0.00593
alpha (deg) | Cl | Cd | Cm | Cl/Cd
-14.5 | -0.359 | 0.10279 | 0.011 | -3.493
-14 | -0.411 | 0.09901 | 0.011 | -4.148
-13.5 | -0.458 | 0.0955 | 0.01 | -4.794
-13 | -0.501 | 0.08949 | 0.009 | -5.593
-12.5 | -0.539 | 0.08369 | 0.009 | -6.437
-12 | -0.572 | 0.07655 | 0.009 | -7.469
-11.5 | -0.598 | 0.07096 | 0.008 | -8.421
-11 | -0.618 | 0.06523 | 0.008 | -9.471
-10.5 | -0.631 | 0.05984 | 0.008 | -10.54
-10 | -0.64 | 0.05241 | 0.008 | -12.214
-9.5 | -0.756 | 0.0101 | 0.011 | -74.838
-9 | -0.747 | 0.00852 | 0.01 | -87.641
-8.5 | -0.727 | 0.00798 | 0.009 | -91.085
-8 | -0.699 | 0.0076 | 0.008 | -92.065
-7.5 | -0.666 | 0.0071 | 0.007 | -93.753
-7 | -0.626 | 0.00659 | 0.006 | -94.966
-6.5 | -0.582 | 0.00632 | 0.004 | -92.211
-6 | -0.535 | 0.00639 | 0.003 | -83.639
-5.5 | -0.484 | 0.00634 | 0.002 | -76.262
-5 | -0.43 | 0.00616 | 0.001 | -69.735
-4.5 | -0.374 | 0.0061 | 0 | -61.295
-4 | -0.317 | 0.0057 | -0.001 | -55.652
-3.5 | -0.26 | 0.00621 | -0.002 | -41.822
-3 | -0.202 | 0.00611 | -0.003 | -33.018
-2.5 | -0.143 | 0.00569 | -0.004 | -25.219
-2 | -0.085 | 0.0058 | -0.005 | -14.56
-1.5 | -0.025 | 0.00494 | -0.006 | -5.126
-1 | 0.034 | 0.00467 | -0.007 | 7.319
-0.5 | 0.094 | 0.00449 | -0.008 | 20.909
0 | 0.156 | 0.00433 | -0.009 | 35.989
0.5 | 0.217 | 0.00464 | -0.01 | 46.755
1 | 0.278 | 0.0049 | -0.012 | 56.657
1.5 | 0.339 | 0.00499 | -0.013 | 67.866
2 | 0.4 | 0.00502 | -0.014 | 79.615
2.5 | 0.461 | 0.00511 | -0.015 | 90.137
3 | 0.522 | 0.00523 | -0.016 | 99.713
3.5 | 0.583 | 0.00593 | -0.017 | 98.308
4 | 0.644 | 0.00593 | -0.018 | 108.566
4.5 | 0.705 | 0.00614 | -0.018 | 114.867
5 | 0.765 | 0.00624 | -0.019 | 122.511
5.5 | 0.825 | 0.0065 | -0.02 | 126.939
6 | 0.884 | 0.00716 | -0.021 | 123.489
6.5 | 0.943 | 0.0076 | -0.022 | 124.021
7 | 1.001 | 0.008 | -0.023 | 125.005
7.5 | 1.058 | 0.00854 | -0.024 | 123.816
8 | 1.114 | 0.00899 | -0.025 | 123.911
8.5 | 1.169 | 0.00947 | -0.026 | 123.399
9 | 1.222 | 0.01013 | -0.027 | 120.639
9.5 | 1.273 | 0.01077 | -0.028 | 118.182
10 | 1.31 | 0.01284 | -0.028 | 102.039
10.5 | 1.34 | 0.01362 | -0.029 | 98.382
11 | 1.362 | 0.01451 | -0.03 | 93.853
11.5 | 1.326 | 0.0177 | -0.03 | 74.91
12 | 1.297 | 0.02258 | -0.03 | 57.469
12.5 | 1.275 | 0.02626 | -0.03 | 48.569
13 | 1.237 | 0.03229 | -0.03 | 38.3
13.5 | 1.183 | 0.04107 | -0.03 | 28.801
14 | 1.113 | 0.05389 | -0.029 | 20.648
14.5 | 1.052 | 0.06221 | -0.029 | 16.905
15 | 0.981 | 0.07178 | -0.029 | 13.671
15.5 | 0.903 | 0.08339 | -0.028 | 10.833
16 | 0.826 | 0.08929 | -0.028 | 9.252

## 102. Re 8M Mach 0.25 (2)
BIGFOIL.COM POLAR EXPORT
s3
REPUBLIC S-3 |  |  |  | Cl Max: | 1.6254 | at alpha= | 15.5 | deg
XFOIL ncrit=9 |  |  |  | L/D Max: | 118.657 | at alpha= | 8.5 | deg
Re: | 8000000 |  |  | Cd Min: | 0.20307 | at alpha= | -17 | deg
Mach: | 0.25 |  |  | Cl=0 at alpha= | -0.98263 | deg
|  |  |  | @ Cl=0.1, Cd= | 0.0053131
|  |  |  | @ Cl=0.4, Cd= | 0.0053492
|  |  |  | @ Cl=0.6, Cd= | 0.0055839
alpha (deg) | Cl | Cd | Cm | Cl/Cd
-17 | -0.6784 | 0.20307 | 0.0468 | -3.3407
-16.5 | -0.6653 | 0.19515 | 0.0433 | -3.4092
-15.5 | -0.6588 | 0.1738 | 0.0355 | -3.7906
-14.5 | -0.8616 | 0.10737 | 0.0036 | -8.0246
-14 | -1.007 | 0.06619 | -0.0277 | -15.2138
-13.5 | -1.0217 | 0.05603 | -0.0363 | -18.2349
-13 | -1.0892 | 0.04144 | -0.0462 | -26.2838
-12.5 | -1.1347 | 0.03428 | -0.0413 | -33.1009
-12 | -1.1765 | 0.02445 | -0.034 | -48.1186
-11.5 | -1.1651 | 0.01929 | -0.0286 | -60.3992
-11 | -1.1351 | 0.01576 | -0.0242 | -72.0241
-10.5 | -1.0921 | 0.01365 | -0.0207 | -80.0073
-10 | -1.0278 | 0.01196 | -0.0212 | -85.9365
-9.5 | -0.9776 | 0.0111 | -0.0184 | -88.0721
-9 | -0.924 | 0.0105 | -0.0163 | -88
-8 | -0.8143 | 0.00903 | -0.0128 | -90.1772
-7.5 | -0.7573 | 0.0085 | -0.0116 | -89.0941
-7 | -0.6996 | 0.00805 | -0.0106 | -86.9068
-6.5 | -0.6414 | 0.00767 | -0.0097 | -83.6245
-6 | -0.583 | 0.00736 | -0.009 | -79.212
-5.5 | -0.5251 | 0.007 | -0.0082 | -75.0143
-5 | -0.4669 | 0.00679 | -0.0076 | -68.7629
-4.5 | -0.4091 | 0.00669 | -0.007 | -61.151
-4 | -0.3521 | 0.00671 | -0.0064 | -52.4739
-3.5 | -0.2939 | 0.00663 | -0.006 | -44.3288
-3 | -0.2353 | 0.00649 | -0.0057 | -36.2558
-2.5 | -0.1767 | 0.00639 | -0.0055 | -27.6526
-2 | -0.1183 | 0.00636 | -0.0053 | -18.6006
-1.5 | -0.0602 | 0.00636 | -0.0051 | -9.4654
-1 | -0.0019 | 0.00622 | -0.0049 | -0.30547
-0.5 | 0.0528 | 0.00558 | -0.0044 | 9.4624
0 | 0.1094 | 0.00526 | -0.0041 | 20.7985
0.5 | 0.1675 | 0.00517 | -0.004 | 32.3985
1 | 0.2246 | 0.00515 | -0.0037 | 43.6117
1.5 | 0.2827 | 0.00519 | -0.0036 | 54.4701
2 | 0.3417 | 0.00527 | -0.0036 | 64.8387
2.5 | 0.4006 | 0.00535 | -0.0036 | 74.8785
3 | 0.4594 | 0.00538 | -0.0036 | 85.3903
3.5 | 0.518 | 0.00538 | -0.0035 | 96.2825
4 | 0.5765 | 0.00552 | -0.0034 | 104.4384
4.5 | 0.6353 | 0.00568 | -0.0033 | 111.8486
5 | 0.6898 | 0.00634 | -0.0026 | 108.8013
5.5 | 0.7465 | 0.00674 | -0.0022 | 110.7567
6 | 0.8035 | 0.00707 | -0.0018 | 113.6492
6.5 | 0.8569 | 0.0078 | -0.0008 | 109.859
7 | 0.9125 | 0.00812 | 0 | 112.3768
7.5 | 0.9646 | 0.00832 | 0.0017 | 115.9375
8 | 1.0445 | 0.00884 | -0.0028 | 118.1561
8.5 | 1.1047 | 0.00931 | -0.003 | 118.6574
9 | 1.1574 | 0.00985 | -0.0015 | 117.5025
9.5 | 1.2098 | 0.01045 | 0 | 115.7703
10 | 1.2625 | 0.01103 | 0.0014 | 114.4606
10.5 | 1.3143 | 0.0117 | 0.003 | 112.3333
11 | 1.3648 | 0.01246 | 0.0048 | 109.5345
11.5 | 1.4121 | 0.01345 | 0.007 | 104.9888
12 | 1.4587 | 0.01441 | 0.0093 | 101.2283
12.5 | 1.5033 | 0.01542 | 0.0118 | 97.4903
13 | 1.5419 | 0.01667 | 0.0151 | 92.4955
13.5 | 1.5717 | 0.01809 | 0.0195 | 86.8823
14 | 1.5858 | 0.0197 | 0.0258 | 80.4975
14.5 | 1.6102 | 0.02203 | 0.0281 | 73.0912
15 | 1.6245 | 0.02585 | 0.0287 | 62.8433
15.5 | 1.6254 | 0.03148 | 0.0277 | 51.6328
16 | 1.5944 | 0.04121 | 0.024 | 38.6896
16.5 | 1.553 | 0.05369 | 0.0176 | 28.9253
17 | 1.4985 | 0.06843 | 0.0102 | 21.8983
17.5 | 1.4094 | 0.08762 | 0.0008 | 16.0854
18 | 1.3433 | 0.10392 | -0.0069 | 12.9263
18.5 | 1.2786 | 0.12023 | -0.0142 | 10.6346
19 | 1.2166 | 0.1361 | -0.021 | 8.939
19.5 | 1.1923 | 0.14811 | -0.0275 | 8.0501
20 | 1.1606 | 0.16277 | -0.0367 | 7.1303

## 103. Re 8M Mach 0.50 (1)
BIGFOIL.COM POLAR EXPORT
s3
REPUBLIC S-3 |  |  |  | Cl Max: | 1.293 | at alpha= | 9 | deg
JavaFoil+Calcfoil stall+Eppler ext transition |  |  |  | L/D Max: | 126.36 | at alpha= | 5.5 | deg
Re: | 8000000 |  |  | Cd Min: | 0.00449 | at alpha= | 0 | deg
Mach: | 0.5 |  |  | Cl=0 at alpha= | -1.2879 | deg
|  |  |  | @ Cl=0.1, Cd= | 0.0046557
|  |  |  | @ Cl=0.4, Cd= | 0.0052794
|  |  |  | @ Cl=0.6, Cd= | 0.0058518
alpha (deg) | Cl | Cd | Cm | Cl/Cd
-20 | -0.948 | 0.14941 | 0.023 | -6.347
-19.5 | -0.925 | 0.13988 | 0.022 | -6.615
-19 | -0.903 | 0.14769 | 0.022 | -6.113
-18.5 | -0.881 | 0.14098 | 0.021 | -6.248
-18 | -0.858 | 0.13164 | 0.021 | -6.517
-17.5 | -0.833 | 0.1281 | 0.019 | -6.501
-17 | -0.811 | 0.11673 | 0.019 | -6.949
-16.5 | -0.785 | 0.11301 | 0.018 | -6.946
-16 | -0.758 | 0.11478 | 0.016 | -6.605
-15.5 | -0.732 | 0.11194 | 0.015 | -6.543
-15 | -0.708 | 0.10675 | 0.014 | -6.633
-14.5 | -0.684 | 0.09801 | 0.014 | -6.978
-14 | -0.659 | 0.10023 | 0.013 | -6.577
-13.5 | -0.635 | 0.0958 | 0.012 | -6.624
-13 | -0.61 | 0.0962 | 0.011 | -6.341
-12.5 | -0.585 | 0.08683 | 0.011 | -6.741
-12 | -0.56 | 0.0828 | 0.01 | -6.764
-11.5 | -0.535 | 0.07441 | 0.009 | -7.196
-11 | -0.511 | 0.06874 | 0.009 | -7.43
-10.5 | -0.486 | 0.06343 | 0.008 | -7.659
-10 | -0.463 | 0.05715 | 0.008 | -8.097
-9.5 | -0.438 | 0.053 | 0.008 | -8.263
-9 | -0.406 | 0.06555 | 0.005 | -6.201
-8.5 | -0.381 | 0.06148 | 0.005 | -6.194
-8 | -0.355 | 0.05779 | 0.004 | -6.143
-7.5 | -0.329 | 0.05165 | 0.003 | -6.375
-7 | -0.493 | 0.04298 | 0.003 | -11.466
-6.5 | -0.604 | 0.00754 | 0.005 | -80.186
-6 | -0.575 | 0.00715 | 0.004 | -80.351
-5.5 | -0.53 | 0.00692 | 0.003 | -76.601
-5 | -0.475 | 0.00665 | 0.001 | -71.378
-4.5 | -0.414 | 0.00649 | 0 | -63.838
-4 | -0.352 | 0.00604 | -0.001 | -58.401
-3.5 | -0.289 | 0.00619 | -0.002 | -46.743
-3 | -0.225 | 0.00602 | -0.004 | -37.408
-2.5 | -0.16 | 0.0063 | -0.005 | -25.399
-2 | -0.094 | 0.00583 | -0.006 | -16.186
-1.5 | -0.028 | 0.00511 | -0.007 | -5.536
-1 | 0.038 | 0.00485 | -0.008 | 7.874
-0.5 | 0.105 | 0.00464 | -0.009 | 22.595
0 | 0.174 | 0.00449 | -0.011 | 38.843
0.5 | 0.242 | 0.00495 | -0.012 | 48.886
1 | 0.31 | 0.00515 | -0.013 | 60.226
1.5 | 0.378 | 0.00526 | -0.014 | 71.832
2 | 0.446 | 0.00532 | -0.015 | 83.882
2.5 | 0.514 | 0.00544 | -0.016 | 94.562
3 | 0.582 | 0.00564 | -0.017 | 103.236
3.5 | 0.65 | 0.00644 | -0.018 | 100.88
4 | 0.718 | 0.00662 | -0.02 | 108.445
4.5 | 0.785 | 0.00675 | -0.021 | 116.309
5 | 0.851 | 0.00698 | -0.022 | 121.845
5.5 | 0.915 | 0.00724 | -0.023 | 126.36
6 | 0.979 | 0.00845 | -0.024 | 115.867
6.5 | 1.04 | 0.00927 | -0.025 | 112.18
7 | 1.099 | 0.00995 | -0.026 | 110.437
7.5 | 1.155 | 0.01063 | -0.027 | 108.636
8 | 1.207 | 0.01167 | -0.028 | 103.369
8.5 | 1.253 | 0.01267 | -0.029 | 98.903
9 | 1.293 | 0.01373 | -0.03 | 94.166
9.5 | 1.218 | 0.02545 | -0.028 | 47.859
10 | 1.105 | 0.03462 | -0.028 | 31.929
10.5 | 0.689 | 0.06369 | -0.024 | 10.82
11 | 0.706 | 0.07901 | -0.023 | 8.933
11.5 | 0.716 | 0.10729 | -0.019 | 6.674
12 | 0.745 | 0.11134 | -0.02 | 6.693
12.5 | 0.798 | 0.08144 | -0.026 | 9.804
13 | 0.822 | 0.0922 | -0.026 | 8.912
13.5 | 0.85 | 0.10052 | -0.026 | 8.458
14 | 0.877 | 0.10871 | -0.026 | 8.071

## 104. Re 8M Mach 0.50 (2)
BIGFOIL.COM POLAR EXPORT
s3
REPUBLIC S-3 |  |  |  | Cl Max: | 1.3565 | at alpha= | 9.5 | deg
XFOIL ncrit=9 |  |  |  | L/D Max: | 116.272 | at alpha= | 5.5 | deg
Re: | 8000000 |  |  | Cd Min: | 0.27539 | at alpha= | -20 | deg
Mach: | 0.5 |  |  | Cl=0 at alpha= | -1.0052 | deg
|  |  |  | @ Cl=0.1, Cd= | 0.0056359
|  |  |  | @ Cl=0.4, Cd= | 0.0055353
|  |  |  | @ Cl=0.6, Cd= | 0.0057255
alpha (deg) | Cl | Cd | Cm | Cl/Cd
-20 | -0.845 | 0.27539 | 0.0864 | -3.0684
-19.5 | -0.8225 | 0.26677 | 0.0815 | -3.0832
-19 | -0.8015 | 0.2579 | 0.0765 | -3.1078
-18.5 | -0.7817 | 0.24703 | 0.0713 | -3.1644
-18 | -0.7595 | 0.23939 | 0.0667 | -3.1726
-17.5 | -0.738 | 0.23106 | 0.0621 | -3.194
-17 | -0.7164 | 0.22319 | 0.0576 | -3.2098
-16 | -0.6761 | 0.20587 | 0.0487 | -3.2841
-15.5 | -0.6571 | 0.19709 | 0.0444 | -3.334
-15 | -0.6391 | 0.18842 | 0.0402 | -3.3919
-14.5 | -0.6227 | 0.17946 | 0.0361 | -3.4699
-14 | -0.6084 | 0.17074 | 0.0324 | -3.5633
-13 | -0.5882 | 0.15241 | 0.0254 | -3.8593
-12.5 | -0.5763 | 0.14494 | 0.0229 | -3.9761
-12 | -0.5662 | 0.13685 | 0.0201 | -4.1374
-11.5 | -0.5589 | 0.12822 | 0.0169 | -4.3589
-11 | -0.5506 | 0.11727 | 0.0105 | -4.6951
-10 | -0.5149 | 0.09146 | -0.0146 | -5.6298
-9.5 | -0.5216 | 0.08092 | -0.0207 | -6.4459
-9 | -0.5313 | 0.07002 | -0.0276 | -7.5878
-8.5 | -0.5423 | 0.05719 | -0.0386 | -9.4824
-8 | -0.5762 | 0.04721 | -0.0457 | -12.205
-7.5 | -0.6172 | 0.04131 | -0.0413 | -14.9407
-7 | -0.6416 | 0.03323 | -0.037 | -19.3079
-6.5 | -0.6397 | 0.02542 | -0.0319 | -25.1652
-6 | -0.6286 | 0.01627 | -0.0258 | -38.6355
-5.5 | -0.5983 | 0.00943 | -0.0195 | -63.4464
-5 | -0.5386 | 0.0078 | -0.0154 | -69.0513
-4.5 | -0.4726 | 0.00736 | -0.0126 | -64.212
-4 | -0.4053 | 0.00722 | -0.0107 | -56.1357
-3.5 | -0.3368 | 0.00694 | -0.0093 | -48.5303
-3 | -0.2683 | 0.00676 | -0.0082 | -39.6893
-2.5 | -0.2007 | 0.00664 | -0.0073 | -30.2259
-2 | -0.134 | 0.00664 | -0.0065 | -20.1807
-1.5 | -0.0665 | 0.00655 | -0.006 | -10.1527
-1 | 0.0007 | 0.00645 | -0.0056 | 0.10853
-0.5 | 0.0632 | 0.00584 | -0.0047 | 10.8219
0 | 0.1263 | 0.00549 | -0.0039 | 23.0055
0.5 | 0.1916 | 0.00546 | -0.0035 | 35.0916
1 | 0.2577 | 0.00542 | -0.0031 | 47.5461
1.5 | 0.325 | 0.00543 | -0.0028 | 59.8527
2 | 0.3928 | 0.00553 | -0.0026 | 71.0307
2.5 | 0.4611 | 0.00558 | -0.0023 | 82.6344
3 | 0.5289 | 0.00563 | -0.0018 | 93.9432
3.5 | 0.5968 | 0.00572 | -0.0012 | 104.3357
4 | 0.6661 | 0.00584 | -0.0006 | 114.0582
4.5 | 0.7284 | 0.00666 | 0.0009 | 109.3694
5 | 0.7955 | 0.00707 | 0.0022 | 112.5177
5.5 | 0.8639 | 0.00743 | 0.0035 | 116.2719
6 | 0.9268 | 0.00831 | 0.0058 | 111.5283
6.5 | 0.9946 | 0.00877 | 0.0078 | 113.4094
7 | 1.0616 | 0.00923 | 0.0103 | 115.0163
7.5 | 1.1228 | 0.00967 | 0.0143 | 116.1117
8 | 1.2238 | 0.01057 | 0.0111 | 115.7805
8.5 | 1.2845 | 0.01173 | 0.0156 | 109.5055
9 | 1.3346 | 0.01345 | 0.0214 | 99.2268
9.5 | 1.3565 | 0.01652 | 0.0295 | 82.1126
10 | 1.3476 | 0.02048 | 0.0379 | 65.8008
10.5 | 1.33 | 0.02817 | 0.0365 | 47.2133
11 | 1.2889 | 0.04039 | 0.0288 | 31.9114
11.5 | 1.2352 | 0.05483 | 0.0201 | 22.5278
12 | 1.1802 | 0.06798 | 0.0133 | 17.361
12.5 | 1.1298 | 0.08086 | 0.0064 | 13.9723
13 | 1.0874 | 0.09332 | -0.0001 | 11.6524
13.5 | 1.0547 | 0.10521 | -0.006 | 10.0247
14 | 1.029 | 0.11658 | -0.0114 | 8.8266
14.5 | 1.0106 | 0.12704 | -0.0158 | 7.955

## 105. Re 10M Mach 0.00 (1)
BIGFOIL.COM POLAR EXPORT
s3
REPUBLIC S-3 |  |  |  | Cl Max: | 1.399 | at alpha= | 12 | deg
JavaFoil+Calcfoil stall+Eppler ext transition |  |  |  | L/D Max: | 131.704 | at alpha= | 8.5 | deg
Re: | 10000000 |  |  | Cd Min: | 0.00435 | at alpha= | 0 | deg
Mach: | 0 |  |  | Cl=0 at alpha= | -1.2845 | deg
|  |  |  | @ Cl=0.1, Cd= | 0.004537
|  |  |  | @ Cl=0.4, Cd= | 0.0049878
|  |  |  | @ Cl=0.6, Cd= | 0.0057493
alpha (deg) | Cl | Cd | Cm | Cl/Cd
-16 | -0.598 | 0.11312 | 0.013 | -5.289
-15.5 | -0.617 | 0.1059 | 0.013 | -5.829
-15 | -0.634 | 0.1002 | 0.012 | -6.331
-14.5 | -0.65 | 0.09423 | 0.012 | -6.902
-14 | -0.665 | 0.08922 | 0.011 | -7.45
-13.5 | -0.678 | 0.08332 | 0.011 | -8.132
-13 | -0.687 | 0.07851 | 0.011 | -8.748
-12.5 | -0.695 | 0.07272 | 0.01 | -9.55
-12 | -0.701 | 0.06543 | 0.01 | -10.718
-11.5 | -0.706 | 0.05841 | 0.01 | -12.087
-11 | -0.819 | 0.012 | 0.014 | -68.24
-10.5 | -0.817 | 0.01025 | 0.013 | -79.658
-10 | -0.805 | 0.00861 | 0.012 | -93.504
-9.5 | -0.785 | 0.00809 | 0.011 | -97.066
-9 | -0.76 | 0.00783 | 0.01 | -96.957
-8.5 | -0.73 | 0.00735 | 0.009 | -99.242
-8 | -0.695 | 0.00691 | 0.007 | -100.521
-7.5 | -0.657 | 0.00661 | 0.006 | -99.342
-7 | -0.614 | 0.00624 | 0.005 | -98.384
-6.5 | -0.569 | 0.0063 | 0.004 | -90.29
-6 | -0.521 | 0.00606 | 0.003 | -85.936
-5.5 | -0.47 | 0.0061 | 0.002 | -77.028
-5 | -0.417 | 0.0059 | 0.001 | -70.799
-4.5 | -0.363 | 0.00564 | 0 | -64.389
-4 | -0.308 | 0.00574 | -0.001 | -53.569
-3.5 | -0.252 | 0.006 | -0.002 | -41.994
-3 | -0.196 | 0.00583 | -0.003 | -33.545
-2.5 | -0.139 | 0.00547 | -0.004 | -25.421
-2 | -0.082 | 0.0056 | -0.005 | -14.635
-1.5 | -0.025 | 0.0048 | -0.006 | -5.113
-1 | 0.033 | 0.00483 | -0.007 | 6.855
-0.5 | 0.091 | 0.00457 | -0.008 | 19.893
0 | 0.151 | 0.00435 | -0.009 | 34.746
0.5 | 0.21 | 0.00466 | -0.01 | 45.082
1 | 0.269 | 0.00481 | -0.011 | 55.875
1.5 | 0.328 | 0.00488 | -0.012 | 67.239
2 | 0.387 | 0.00499 | -0.013 | 77.549
2.5 | 0.446 | 0.00498 | -0.014 | 89.591
3 | 0.505 | 0.0051 | -0.015 | 99.052
3.5 | 0.565 | 0.00569 | -0.016 | 99.254
4 | 0.624 | 0.00579 | -0.017 | 107.757
4.5 | 0.683 | 0.0059 | -0.018 | 115.706
5 | 0.741 | 0.00606 | -0.019 | 122.298
5.5 | 0.8 | 0.00618 | -0.02 | 129.466
6 | 0.857 | 0.00681 | -0.021 | 125.884
6.5 | 0.915 | 0.00726 | -0.022 | 125.977
7 | 0.972 | 0.00762 | -0.022 | 127.453
7.5 | 1.028 | 0.00793 | -0.023 | 129.677
8 | 1.083 | 0.00835 | -0.024 | 129.799
8.5 | 1.138 | 0.00864 | -0.025 | 131.704
9 | 1.192 | 0.00915 | -0.026 | 130.278
9.5 | 1.243 | 0.00959 | -0.027 | 129.568
10 | 1.285 | 0.01126 | -0.028 | 114.142
10.5 | 1.322 | 0.01196 | -0.028 | 110.514
11 | 1.354 | 0.01268 | -0.029 | 106.743
11.5 | 1.38 | 0.01361 | -0.03 | 101.372
12 | 1.399 | 0.01436 | -0.031 | 97.452
12.5 | 1.383 | 0.01629 | -0.031 | 84.896
13 | 1.358 | 0.01994 | -0.031 | 68.11
13.5 | 1.334 | 0.02473 | -0.031 | 53.943
14 | 1.317 | 0.02855 | -0.031 | 46.139
14.5 | 1.293 | 0.03316 | -0.031 | 39.007
15 | 1.269 | 0.03698 | -0.031 | 34.309
15.5 | 1.233 | 0.04374 | -0.031 | 28.191
16 | 1.176 | 0.05926 | -0.03 | 19.85
16.5 | 1.138 | 0.06742 | -0.03 | 16.887
17 | 1.105 | 0.07187 | -0.031 | 15.373

## 106. Re 10M Mach 0.00 (2)
BIGFOIL.COM POLAR EXPORT
s3
REPUBLIC S-3 |  |  |  | Cl Max: | 1.7476 | at alpha= | 17.5 | deg
XFOIL ncrit=9 |  |  |  | L/D Max: | 124.379 | at alpha= | 9 | deg
Re: | 10000000 |  |  | Cd Min: | 0.07238 | at alpha= | 20 | deg
Mach: | 0 |  |  | Cl=0 at alpha= | -0.97761 | deg
|  |  |  | @ Cl=0.1, Cd= | 0.005252
|  |  |  | @ Cl=0.4, Cd= | 0.0051773
|  |  |  | @ Cl=0.6, Cd= | 0.0054085
alpha (deg) | Cl | Cd | Cm | Cl/Cd
-20 | -1.4539 | 0.07097 | -0.0231 | -20.4861
-19.5 | -1.5483 | 0.05 | -0.0361 | -30.966
-19 | -1.5473 | 0.04407 | -0.0388 | -35.1101
-18.5 | -1.5578 | 0.03717 | -0.0414 | -41.9101
-18 | -1.5748 | 0.03022 | -0.0427 | -52.1112
-17.5 | -1.5636 | 0.02612 | -0.0431 | -59.8622
-17 | -1.5511 | 0.02379 | -0.0401 | -65.1997
-16.5 | -1.5494 | 0.02165 | -0.0336 | -71.5658
-16 | -1.5277 | 0.02036 | -0.029 | -75.0344
-15.5 | -1.5007 | 0.01862 | -0.0254 | -80.5961
-15 | -1.4663 | 0.01721 | -0.0227 | -85.2005
-14.5 | -1.4272 | 0.01603 | -0.0204 | -89.0331
-14 | -1.3876 | 0.01473 | -0.0182 | -94.2023
-13.5 | -1.3441 | 0.01371 | -0.0164 | -98.0379
-13 | -1.2998 | 0.0127 | -0.0147 | -102.3465
-12.5 | -1.2523 | 0.01199 | -0.0134 | -104.4454
-12 | -1.204 | 0.01133 | -0.0121 | -106.2665
-11.5 | -1.1546 | 0.01077 | -0.011 | -107.2052
-11 | -1.1027 | 0.01024 | -0.0103 | -107.6855
-10.5 | -1.0393 | 0.00983 | -0.0121 | -105.7274
-10 | -0.9897 | 0.00949 | -0.0108 | -104.2887
-9.5 | -0.9383 | 0.00924 | -0.0099 | -101.5476
-9 | -0.8864 | 0.00883 | -0.0091 | -100.3851
-8.5 | -0.8336 | 0.0084 | -0.0084 | -99.2381
-8 | -0.7801 | 0.00799 | -0.0079 | -97.6345
-7.5 | -0.7259 | 0.00762 | -0.0074 | -95.2625
-7 | -0.6709 | 0.00733 | -0.0071 | -91.528
-6.5 | -0.6156 | 0.00709 | -0.0068 | -86.8265
-6 | -0.5604 | 0.00683 | -0.0065 | -82.0498
-5.5 | -0.5051 | 0.0066 | -0.0062 | -76.5303
-5 | -0.45 | 0.00653 | -0.0059 | -68.9127
-4.5 | -0.3952 | 0.00652 | -0.0055 | -60.6135
-4 | -0.3399 | 0.0065 | -0.0053 | -52.2923
-3.5 | -0.2837 | 0.00637 | -0.0052 | -44.5369
-3 | -0.2275 | 0.00626 | -0.0051 | -36.3419
-2.5 | -0.1712 | 0.0062 | -0.005 | -27.6129
-2 | -0.1151 | 0.00619 | -0.0049 | -18.5945
-1.5 | -0.0588 | 0.00615 | -0.0048 | -9.561
-1 | -0.0024 | 0.00604 | -0.0048 | -0.39735
-0.5 | 0.0512 | 0.0055 | -0.0044 | 9.3091
0 | 0.1063 | 0.00522 | -0.0042 | 20.364
0.5 | 0.1617 | 0.00507 | -0.0041 | 31.8935
1 | 0.2167 | 0.00509 | -0.0039 | 42.5737
1.5 | 0.2724 | 0.00503 | -0.0039 | 54.1551
2 | 0.3294 | 0.00509 | -0.004 | 64.7151
2.5 | 0.3861 | 0.00517 | -0.0041 | 74.6809
3 | 0.443 | 0.0052 | -0.0042 | 85.1923
3.5 | 0.4995 | 0.00522 | -0.0042 | 95.6897
4 | 0.5551 | 0.00528 | -0.0042 | 105.1326
4.5 | 0.611 | 0.00544 | -0.0042 | 112.3162
5 | 0.6635 | 0.00608 | -0.0038 | 109.1283
5.5 | 0.7182 | 0.00639 | -0.0036 | 112.3944
6 | 0.7728 | 0.00668 | -0.0035 | 115.6886
6.5 | 0.8244 | 0.00735 | -0.0029 | 112.1633
7 | 0.8784 | 0.00765 | -0.0027 | 114.8235
7.5 | 0.9315 | 0.00789 | -0.0023 | 118.0608
8 | 0.981 | 0.00811 | -0.0012 | 120.9618
8.5 | 1.0527 | 0.00848 | -0.0051 | 124.1392
9 | 1.1107 | 0.00893 | -0.006 | 124.3785
9.5 | 1.1604 | 0.00941 | -0.0051 | 123.3156
10 | 1.2105 | 0.00983 | -0.0044 | 123.1434
10.5 | 1.2602 | 0.01031 | -0.0037 | 122.2308
11 | 1.3092 | 0.01085 | -0.0029 | 120.6636
11.5 | 1.3573 | 0.01145 | -0.002 | 118.5415
12 | 1.4037 | 0.01218 | -0.0009 | 115.2463
12.5 | 1.4511 | 0.01276 | -0.0001 | 113.7226
13 | 1.4969 | 0.01341 | 0.001 | 111.6257
13.5 | 1.5409 | 0.01414 | 0.0022 | 108.9745
14 | 1.5829 | 0.01493 | 0.0037 | 106.0214
14.5 | 1.622 | 0.01582 | 0.0055 | 102.5284
15 | 1.6579 | 0.01677 | 0.0078 | 98.8611
15.5 | 1.687 | 0.01782 | 0.011 | 94.6689
16 | 1.6977 | 0.01923 | 0.0169 | 88.2839
16.5 | 1.7208 | 0.02121 | 0.0187 | 81.1315
17 | 1.7415 | 0.02377 | 0.0193 | 73.2646
17.5 | 1.7476 | 0.02781 | 0.0196 | 62.8407
19 | 1.7392 | 0.04499 | 0.0154 | 38.6575
19.5 | 1.7242 | 0.05302 | 0.0122 | 32.5198
20 | 1.6382 | 0.07238 | 0.0029 | 22.6333

## 107. Re 10M Mach 0.10 (1)
BIGFOIL.COM POLAR EXPORT
s3
REPUBLIC S-3 |  |  |  | Cl Max: | 1.398 | at alpha= | 12 | deg
JavaFoil+Calcfoil stall+Eppler ext transition |  |  |  | L/D Max: | 131.117 | at alpha= | 8.5 | deg
Re: | 10000000 |  |  | Cd Min: | 0.00435 | at alpha= | 0 | deg
Mach: | 0.1 |  |  | Cl=0 at alpha= | -1.2845 | deg
|  |  |  | @ Cl=0.1, Cd= | 0.0045716
|  |  |  | @ Cl=0.4, Cd= | 0.0049981
|  |  |  | @ Cl=0.6, Cd= | 0.0057515
alpha (deg) | Cl | Cd | Cm | Cl/Cd
-15.5 | -0.582 | 0.10724 | 0.013 | -5.423
-15 | -0.602 | 0.10168 | 0.012 | -5.921
-14.5 | -0.622 | 0.0953 | 0.012 | -6.527
-14 | -0.639 | 0.09063 | 0.011 | -7.052
-13.5 | -0.655 | 0.08496 | 0.011 | -7.704
-13 | -0.668 | 0.07944 | 0.011 | -8.411
-12.5 | -0.678 | 0.07445 | 0.01 | -9.101
-12 | -0.685 | 0.06808 | 0.01 | -10.068
-11.5 | -0.69 | 0.06304 | 0.009 | -10.939
-11 | -0.772 | 0.02066 | 0.013 | -37.39
-10.5 | -0.808 | 0.01067 | 0.013 | -75.777
-10 | -0.801 | 0.00876 | 0.012 | -91.463
-9.5 | -0.783 | 0.00817 | 0.011 | -95.795
-9 | -0.759 | 0.00782 | 0.01 | -97.056
-8.5 | -0.73 | 0.00742 | 0.009 | -98.321
-8 | -0.696 | 0.00703 | 0.008 | -99.068
-7.5 | -0.658 | 0.00668 | 0.006 | -98.503
-7 | -0.616 | 0.00618 | 0.005 | -99.774
-6.5 | -0.571 | 0.00624 | 0.004 | -91.582
-6 | -0.523 | 0.0061 | 0.003 | -85.726
-5.5 | -0.472 | 0.00604 | 0.002 | -78.232
-5 | -0.419 | 0.00594 | 0.001 | -70.654
-4.5 | -0.365 | 0.00567 | 0 | -64.34
-4 | -0.309 | 0.00569 | -0.001 | -54.319
-3.5 | -0.253 | 0.00593 | -0.002 | -42.683
-3 | -0.197 | 0.00585 | -0.003 | -33.58
-2.5 | -0.14 | 0.00548 | -0.004 | -25.514
-2 | -0.082 | 0.00562 | -0.005 | -14.642
-1.5 | -0.025 | 0.00482 | -0.006 | -5.11
-1 | 0.033 | 0.00479 | -0.007 | 6.956
-0.5 | 0.091 | 0.00461 | -0.008 | 19.83
0 | 0.152 | 0.00435 | -0.009 | 34.868
0.5 | 0.211 | 0.00464 | -0.01 | 45.515
1 | 0.27 | 0.00478 | -0.011 | 56.582
1.5 | 0.33 | 0.00486 | -0.012 | 67.824
2 | 0.389 | 0.005 | -0.013 | 77.767
2.5 | 0.448 | 0.00499 | -0.014 | 89.825
3 | 0.508 | 0.00509 | -0.015 | 99.866
3.5 | 0.567 | 0.00568 | -0.016 | 99.935
4 | 0.627 | 0.00581 | -0.017 | 107.99
4.5 | 0.686 | 0.00598 | -0.018 | 114.793
5 | 0.745 | 0.00608 | -0.019 | 122.475
5.5 | 0.804 | 0.0062 | -0.02 | 129.618
6 | 0.862 | 0.00682 | -0.021 | 126.304
6.5 | 0.919 | 0.00731 | -0.022 | 125.742
7 | 0.976 | 0.00767 | -0.023 | 127.331
7.5 | 1.032 | 0.00805 | -0.023 | 128.218
8 | 1.088 | 0.0084 | -0.024 | 129.505
8.5 | 1.143 | 0.00872 | -0.025 | 131.117
9 | 1.197 | 0.00915 | -0.026 | 130.719
9.5 | 1.248 | 0.00971 | -0.027 | 128.447
10 | 1.289 | 0.01142 | -0.028 | 112.906
10.5 | 1.325 | 0.01213 | -0.029 | 109.233
11 | 1.356 | 0.01291 | -0.029 | 105.038
11.5 | 1.38 | 0.0138 | -0.03 | 99.987
12 | 1.398 | 0.01446 | -0.031 | 96.69
12.5 | 1.362 | 0.01772 | -0.03 | 76.871
13 | 1.343 | 0.02131 | -0.031 | 63.015
13.5 | 1.32 | 0.02595 | -0.031 | 50.848
14 | 1.298 | 0.03015 | -0.031 | 43.051
14.5 | 1.269 | 0.0355 | -0.031 | 35.733
15 | 1.231 | 0.04268 | -0.031 | 28.84
15.5 | 1.183 | 0.05335 | -0.031 | 22.176
16 | 1.137 | 0.06365 | -0.03 | 17.86
16.5 | 1.098 | 0.06989 | -0.03 | 15.714
17 | 1.058 | 0.07605 | -0.031 | 13.906

## 108. Re 10M Mach 0.10 (2)
BIGFOIL.COM POLAR EXPORT
s3
REPUBLIC S-3 |  |  |  | Cl Max: | 1.7454 | at alpha= | 18 | deg
XFOIL ncrit=9 |  |  |  | L/D Max: | 124.145 | at alpha= | 8.5 | deg
Re: | 10000000 |  |  | Cd Min: | 0.09315 | at alpha= | 20 | deg
Mach: | 0.1 |  |  | Cl=0 at alpha= | -0.97778 | deg
|  |  |  | @ Cl=0.1, Cd= | 0.0052641
|  |  |  | @ Cl=0.4, Cd= | 0.005186
|  |  |  | @ Cl=0.6, Cd= | 0.0054149
alpha (deg) | Cl | Cd | Cm | Cl/Cd
-18.5 | -1.4351 | 0.05643 | -0.0332 | -25.4315
-18 | -1.5132 | 0.03976 | -0.0428 | -38.0584
-17.5 | -1.5197 | 0.03358 | -0.0445 | -45.2561
-17 | -1.5064 | 0.02982 | -0.0448 | -50.5164
-16.5 | -1.5052 | 0.02533 | -0.0436 | -59.4236
-16 | -1.4974 | 0.02324 | -0.0383 | -64.432
-15.5 | -1.4933 | 0.02089 | -0.0314 | -71.484
-15 | -1.4665 | 0.01897 | -0.0276 | -77.3063
-14.5 | -1.4315 | 0.01743 | -0.0246 | -82.1285
-14 | -1.3948 | 0.01581 | -0.0217 | -88.2226
-13.5 | -1.3524 | 0.0146 | -0.0195 | -92.6301
-13 | -1.3091 | 0.01338 | -0.0174 | -97.8401
-12.5 | -1.2617 | 0.01254 | -0.0157 | -100.614
-12 | -1.2136 | 0.01173 | -0.0141 | -103.4612
-11.5 | -1.1642 | 0.01106 | -0.0127 | -105.2622
-10.5 | -1.048 | 0.01001 | -0.0133 | -104.6953
-10 | -0.9978 | 0.00964 | -0.0119 | -103.5062
-9.5 | -0.9458 | 0.00936 | -0.0109 | -101.047
-9 | -0.8926 | 0.00904 | -0.01 | -98.7389
-8.5 | -0.8397 | 0.00852 | -0.0092 | -98.5563
-8 | -0.7857 | 0.00808 | -0.0085 | -97.2401
-7.5 | -0.7311 | 0.00769 | -0.0079 | -95.0715
-7 | -0.6757 | 0.00738 | -0.0075 | -91.5583
-6.5 | -0.6199 | 0.00712 | -0.0072 | -87.0646
-6 | -0.5641 | 0.00687 | -0.0068 | -82.1106
-5.5 | -0.5084 | 0.00663 | -0.0064 | -76.6817
-5 | -0.453 | 0.00655 | -0.0061 | -69.1603
-4.5 | -0.3977 | 0.00654 | -0.0057 | -60.8104
-4 | -0.342 | 0.00651 | -0.0054 | -52.5346
-3.5 | -0.2854 | 0.00638 | -0.0053 | -44.7335
-3 | -0.2288 | 0.00627 | -0.0052 | -36.4912
-2.5 | -0.1722 | 0.0062 | -0.005 | -27.7742
-2 | -0.1158 | 0.00621 | -0.0049 | -18.6473
-1.5 | -0.0591 | 0.00616 | -0.0049 | -9.5942
-1 | -0.0024 | 0.00605 | -0.0048 | -0.39669
-0.5 | 0.0516 | 0.0055 | -0.0044 | 9.3818
0 | 0.107 | 0.00523 | -0.0042 | 20.4589
0.5 | 0.1627 | 0.00508 | -0.0041 | 32.0276
1 | 0.2181 | 0.0051 | -0.0039 | 42.7647
1.5 | 0.2741 | 0.00504 | -0.0038 | 54.3849
2 | 0.3314 | 0.0051 | -0.0039 | 64.9804
2.5 | 0.3885 | 0.00518 | -0.004 | 75
3 | 0.4458 | 0.00521 | -0.0041 | 85.5662
3.5 | 0.5026 | 0.00523 | -0.0042 | 96.0994
4 | 0.5587 | 0.00529 | -0.0041 | 105.6144
4.5 | 0.6149 | 0.00546 | -0.0041 | 112.619
5 | 0.6676 | 0.00612 | -0.0036 | 109.085
5.5 | 0.7228 | 0.00642 | -0.0035 | 112.5857
6 | 0.7778 | 0.00671 | -0.0033 | 115.9165
6.5 | 0.8298 | 0.00739 | -0.0027 | 112.2869
7 | 0.8842 | 0.00769 | -0.0024 | 114.9805
7.5 | 0.9378 | 0.00793 | -0.002 | 118.2598
8 | 0.9877 | 0.00816 | -0.0008 | 121.0417
8.5 | 1.0602 | 0.00854 | -0.0047 | 124.1452
9 | 1.1184 | 0.00901 | -0.0055 | 124.1287
9.5 | 1.1687 | 0.00949 | -0.0045 | 123.1507
10 | 1.2193 | 0.00993 | -0.0037 | 122.7895
10.5 | 1.2693 | 0.01043 | -0.0028 | 121.697
11 | 1.3187 | 0.011 | -0.0019 | 119.8818
11.5 | 1.367 | 0.01164 | -0.0009 | 117.4399
12 | 1.4141 | 0.01236 | 0.0003 | 114.4094
12.5 | 1.4617 | 0.01297 | 0.0013 | 112.6985
13 | 1.5075 | 0.01367 | 0.0026 | 110.278
13.5 | 1.5513 | 0.01446 | 0.0041 | 107.2822
14 | 1.5925 | 0.01533 | 0.0059 | 103.8813
14.5 | 1.6302 | 0.01632 | 0.0081 | 99.8897
15 | 1.6638 | 0.01737 | 0.0109 | 95.7858
15.5 | 1.6827 | 0.0185 | 0.0161 | 90.9568
16 | 1.6978 | 0.02042 | 0.0201 | 83.144
16.5 | 1.7188 | 0.02318 | 0.0207 | 74.1501
17 | 1.7362 | 0.02613 | 0.0213 | 66.4447
17.5 | 1.7373 | 0.03108 | 0.0208 | 55.8977
18 | 1.7454 | 0.03557 | 0.0199 | 49.0694
18.5 | 1.7352 | 0.04243 | 0.0178 | 40.8956
19 | 1.6916 | 0.05436 | 0.0127 | 31.1185
19.5 | 1.6598 | 0.06564 | 0.0075 | 25.2864
20 | 1.5204 | 0.09315 | -0.0057 | 16.3221

## 109. Re 10M Mach 0.25 (1)
BIGFOIL.COM POLAR EXPORT
s3
REPUBLIC S-3 |  |  |  | Cl Max: | 1.362 | at alpha= | 11 | deg
JavaFoil+Calcfoil stall+Eppler ext transition |  |  |  | L/D Max: | 130.843 | at alpha= | 5.5 | deg
Re: | 10000000 |  |  | Cd Min: | 0.00441 | at alpha= | 0 | deg
Mach: | 0.25 |  |  | Cl=0 at alpha= | -1.2881 | deg
|  |  |  | @ Cl=0.1, Cd= | 0.0045184
|  |  |  | @ Cl=0.4, Cd= | 0.00497
|  |  |  | @ Cl=0.6, Cd= | 0.0057785
alpha (deg) | Cl | Cd | Cm | Cl/Cd
-14.5 | -0.359 | 0.10232 | 0.012 | -3.512
-14 | -0.411 | 0.09789 | 0.011 | -4.198
-13.5 | -0.458 | 0.09346 | 0.01 | -4.902
-13 | -0.501 | 0.08921 | 0.009 | -5.613
-12.5 | -0.539 | 0.08268 | 0.009 | -6.523
-12 | -0.572 | 0.07577 | 0.009 | -7.552
-11.5 | -0.598 | 0.07046 | 0.008 | -8.486
-11 | -0.619 | 0.06368 | 0.008 | -9.721
-10.5 | -0.631 | 0.05952 | 0.008 | -10.597
-10 | -0.739 | 0.01357 | 0.012 | -54.501
-9.5 | -0.759 | 0.00953 | 0.011 | -79.574
-9 | -0.747 | 0.00824 | 0.01 | -90.655
-8.5 | -0.727 | 0.00768 | 0.009 | -94.674
-8 | -0.699 | 0.00737 | 0.008 | -94.945
-7.5 | -0.666 | 0.00678 | 0.007 | -98.213
-7 | -0.626 | 0.00644 | 0.006 | -97.295
-6.5 | -0.582 | 0.00655 | 0.004 | -88.987
-6 | -0.535 | 0.00611 | 0.003 | -87.477
-5.5 | -0.484 | 0.00617 | 0.002 | -78.356
-5 | -0.43 | 0.006 | 0.001 | -71.656
-4.5 | -0.374 | 0.00563 | 0 | -66.401
-4 | -0.317 | 0.00576 | -0.001 | -55.094
-3.5 | -0.26 | 0.00561 | -0.002 | -46.325
-3 | -0.202 | 0.00589 | -0.003 | -34.235
-2.5 | -0.143 | 0.00546 | -0.004 | -26.244
-2 | -0.085 | 0.00528 | -0.005 | -15.998
-1.5 | -0.025 | 0.00479 | -0.006 | -5.286
-1 | 0.034 | 0.0048 | -0.007 | 7.121
-0.5 | 0.094 | 0.00453 | -0.008 | 20.728
0 | 0.156 | 0.00441 | -0.009 | 35.363
0.5 | 0.217 | 0.00464 | -0.01 | 46.678
1 | 0.278 | 0.00478 | -0.012 | 58.084
1.5 | 0.339 | 0.00488 | -0.013 | 69.401
2 | 0.4 | 0.00497 | -0.014 | 80.452
2.5 | 0.461 | 0.00493 | -0.015 | 93.419
3 | 0.522 | 0.00511 | -0.016 | 102.186
3.5 | 0.583 | 0.00572 | -0.017 | 101.913
4 | 0.644 | 0.00593 | -0.018 | 108.544
4.5 | 0.705 | 0.00605 | -0.018 | 116.506
5 | 0.765 | 0.00624 | -0.019 | 122.615
5.5 | 0.825 | 0.0063 | -0.02 | 130.843
6 | 0.884 | 0.00702 | -0.021 | 125.852
6.5 | 0.943 | 0.00752 | -0.022 | 125.371
7 | 1.001 | 0.00791 | -0.023 | 126.561
7.5 | 1.058 | 0.00833 | -0.024 | 127.005
8 | 1.114 | 0.0088 | -0.025 | 126.524
8.5 | 1.169 | 0.00929 | -0.026 | 125.768
9 | 1.222 | 0.0098 | -0.027 | 124.786
9.5 | 1.273 | 0.01025 | -0.028 | 124.238
10 | 1.31 | 0.01246 | -0.028 | 105.181
10.5 | 1.34 | 0.01312 | -0.029 | 102.13
11 | 1.362 | 0.01426 | -0.03 | 95.523
11.5 | 1.344 | 0.01617 | -0.03 | 83.121
12 | 1.306 | 0.02082 | -0.03 | 62.736
12.5 | 1.28 | 0.02476 | -0.03 | 51.714
13 | 1.242 | 0.03035 | -0.03 | 40.944
13.5 | 1.19 | 0.03826 | -0.03 | 31.099
14 | 1.125 | 0.04876 | -0.03 | 23.063
14.5 | 1.055 | 0.05966 | -0.029 | 17.69
15 | 0.986 | 0.06884 | -0.029 | 14.316
15.5 | 0.907 | 0.07969 | -0.029 | 11.385
16 | 0.83 | 0.086 | -0.029 | 9.648

## 110. Re 10M Mach 0.25 (2)
BIGFOIL.COM POLAR EXPORT
s3
REPUBLIC S-3 |  |  |  | Cl Max: | 1.6574 | at alpha= | 15.5 | deg
XFOIL ncrit=9 |  |  |  | L/D Max: | 123.681 | at alpha= | 8.5 | deg
Re: | 10000000 |  |  | Cd Min: | 0.24455 | at alpha= | -20 | deg
Mach: | 0.25 |  |  | Cl=0 at alpha= | -0.98294 | deg
|  |  |  | @ Cl=0.1, Cd= | 0.0053862
|  |  |  | @ Cl=0.4, Cd= | 0.0052178
|  |  |  | @ Cl=0.6, Cd= | 0.0055175
alpha (deg) | Cl | Cd | Cm | Cl/Cd
-20 | -0.7773 | 0.24455 | 0.0699 | -3.1785
-19.5 | -0.7588 | 0.23929 | 0.0662 | -3.171
-19 | -0.7409 | 0.23334 | 0.0624 | -3.1752
-18.5 | -0.7255 | 0.2255 | 0.0584 | -3.2173
-18 | -0.7091 | 0.21908 | 0.0549 | -3.2367
-16.5 | -0.6897 | 0.18731 | 0.0425 | -3.6821
-16 | -0.6746 | 0.18252 | 0.0408 | -3.696
-15.5 | -0.8175 | 0.13429 | 0.0187 | -6.0876
-15 | -0.939 | 0.1016 | -0.0012 | -9.2421
-14.5 | -1.0452 | 0.0688 | -0.0258 | -15.1919
-14 | -1.1224 | 0.04971 | -0.0419 | -22.579
-13.5 | -1.1432 | 0.04162 | -0.0462 | -27.4676
-13 | -1.2145 | 0.03077 | -0.0433 | -39.4703
-12.5 | -1.235 | 0.02414 | -0.0363 | -51.1599
-12 | -1.2251 | 0.01917 | -0.0306 | -63.9071
-11.5 | -1.1934 | 0.016 | -0.0262 | -74.5875
-11 | -1.1524 | 0.01369 | -0.0225 | -84.1782
-10.5 | -1.0891 | 0.01214 | -0.0224 | -89.7117
-10 | -1.04 | 0.01113 | -0.0194 | -93.4412
-9.5 | -0.9867 | 0.01044 | -0.0171 | -94.5115
-9 | -0.9308 | 0.00984 | -0.0154 | -94.5935
-8.5 | -0.8733 | 0.00938 | -0.014 | -93.1023
-8 | -0.8169 | 0.00874 | -0.0125 | -93.4668
-7.5 | -0.7602 | 0.00813 | -0.0112 | -93.5055
-7 | -0.7022 | 0.00769 | -0.0102 | -91.3134
-6.5 | -0.6439 | 0.00734 | -0.0093 | -87.7248
-6 | -0.5853 | 0.00705 | -0.0086 | -83.0213
-5.5 | -0.5269 | 0.00679 | -0.0079 | -77.5994
-5 | -0.4693 | 0.00665 | -0.0072 | -70.5714
-4.5 | -0.4117 | 0.00667 | -0.0067 | -61.7241
-4 | -0.3537 | 0.00658 | -0.0062 | -53.7538
-3.5 | -0.2949 | 0.00645 | -0.0059 | -45.7209
-3 | -0.2362 | 0.00632 | -0.0056 | -37.3734
-2.5 | -0.1777 | 0.00624 | -0.0054 | -28.4776
-1 | -0.0019 | 0.00611 | -0.0049 | -0.31097
-0.5 | 0.0538 | 0.00556 | -0.0045 | 9.6763
0.5 | 0.1681 | 0.00513 | -0.004 | 32.768
1 | 0.2255 | 0.00514 | -0.0038 | 43.8716
1.5 | 0.2835 | 0.00508 | -0.0037 | 55.8071
2 | 0.3427 | 0.00515 | -0.0038 | 66.5437
2.5 | 0.4019 | 0.00522 | -0.0038 | 76.9923
3 | 0.4612 | 0.00526 | -0.0039 | 87.6806
3.5 | 0.5198 | 0.00529 | -0.0038 | 98.2609
4 | 0.5783 | 0.00534 | -0.0037 | 108.2959
5 | 0.6908 | 0.00626 | -0.0028 | 110.3514
5.5 | 0.7487 | 0.00654 | -0.0025 | 114.4801
6 | 0.8059 | 0.00687 | -0.0022 | 117.3071
6.5 | 0.8599 | 0.00759 | -0.0012 | 113.2938
7 | 0.9169 | 0.0079 | -0.0007 | 116.0633
7.5 | 0.9727 | 0.00821 | 0 | 118.4775
8 | 1.0251 | 0.00845 | 0.0016 | 121.3136
8.5 | 1.102 | 0.00891 | -0.0021 | 123.6813
9 | 1.1615 | 0.00948 | -0.0021 | 122.5211
9.5 | 1.2148 | 0.00997 | -0.0007 | 121.8455
10 | 1.2677 | 0.01053 | 0.0007 | 120.3894
10.5 | 1.3198 | 0.01118 | 0.0023 | 118.0501
11 | 1.37 | 0.01199 | 0.0041 | 114.2619
11.5 | 1.4208 | 0.01271 | 0.0059 | 111.786
12 | 1.4692 | 0.01358 | 0.008 | 108.1885
12.5 | 1.5157 | 0.01451 | 0.0104 | 104.459
13 | 1.558 | 0.01561 | 0.0133 | 99.8078
13.5 | 1.5953 | 0.01686 | 0.0168 | 94.6204
14 | 1.6179 | 0.01825 | 0.0225 | 88.6521
14.5 | 1.6359 | 0.02049 | 0.0266 | 79.8389
15 | 1.6471 | 0.02431 | 0.028 | 67.754
15.5 | 1.6574 | 0.02866 | 0.0281 | 57.8297
16 | 1.6425 | 0.03619 | 0.0259 | 45.3855
16.5 | 1.6039 | 0.04738 | 0.0209 | 33.8518
17 | 1.5665 | 0.05973 | 0.0146 | 26.2264
17.5 | 1.442 | 0.08384 | 0.0021 | 17.1994
18 | 1.3801 | 0.09951 | -0.0053 | 13.869
18.5 | 1.3096 | 0.11691 | -0.0137 | 11.2018
19 | 1.2731 | 0.12917 | -0.0189 | 9.856
19.5 | 1.2243 | 0.1427 | -0.0243 | 8.5795
20 | 1.193 | 0.15636 | -0.0323 | 7.6298

## 111. Re 10M Mach 0.50 (1)
BIGFOIL.COM POLAR EXPORT
s3
REPUBLIC S-3 |  |  |  | Cl Max: | 1.293 | at alpha= | 9 | deg
JavaFoil+Calcfoil stall+Eppler ext transition |  |  |  | L/D Max: | 124.17 | at alpha= | 5 | deg
Re: | 10000000 |  |  | Cd Min: | 0.00468 | at alpha= | 0 | deg
Mach: | 0.5 |  |  | Cl=0 at alpha= | -1.2879 | deg
|  |  |  | @ Cl=0.1, Cd= | 0.004799
|  |  |  | @ Cl=0.4, Cd= | 0.0051756
|  |  |  | @ Cl=0.6, Cd= | 0.0056223
alpha (deg) | Cl | Cd | Cm | Cl/Cd
-20 | -0.949 | 0.14765 | 0.023 | -6.425
-19.5 | -0.926 | 0.13738 | 0.022 | -6.737
-19 | -0.904 | 0.14591 | 0.022 | -6.194
-18.5 | -0.882 | 0.13855 | 0.021 | -6.364
-18 | -0.859 | 0.12973 | 0.021 | -6.622
-17.5 | -0.834 | 0.12586 | 0.02 | -6.628
-17 | -0.813 | 0.11404 | 0.019 | -7.125
-16.5 | -0.787 | 0.11044 | 0.018 | -7.126
-16 | -0.759 | 0.11278 | 0.017 | -6.729
-15.5 | -0.733 | 0.11082 | 0.015 | -6.618
-15 | -0.708 | 0.10588 | 0.014 | -6.689
-14.5 | -0.684 | 0.09667 | 0.014 | -7.076
-14 | -0.659 | 0.09751 | 0.013 | -6.762
-13.5 | -0.635 | 0.09458 | 0.012 | -6.711
-13 | -0.61 | 0.09569 | 0.011 | -6.375
-12.5 | -0.586 | 0.0864 | 0.011 | -6.777
-12 | -0.56 | 0.08053 | 0.01 | -6.958
-11.5 | -0.536 | 0.07338 | 0.01 | -7.301
-11 | -0.511 | 0.06796 | 0.009 | -7.52
-10.5 | -0.487 | 0.0619 | 0.009 | -7.873
-10 | -0.465 | 0.05479 | 0.009 | -8.495
-9.5 | -0.478 | 0.02629 | 0.011 | -18.195
-9 | -0.406 | 0.06623 | 0.005 | -6.137
-8.5 | -0.381 | 0.06033 | 0.005 | -6.313
-8 | -0.355 | 0.05692 | 0.004 | -6.237
-7.5 | -0.329 | 0.05149 | 0.004 | -6.397
-7 | -0.494 | 0.04232 | 0.004 | -11.668
-6.5 | -0.604 | 0.00763 | 0.005 | -79.165
-6 | -0.575 | 0.00685 | 0.004 | -83.917
-5.5 | -0.53 | 0.00672 | 0.003 | -78.854
-5 | -0.475 | 0.00642 | 0.001 | -73.92
-4.5 | -0.414 | 0.00627 | 0 | -66.101
-4 | -0.353 | 0.00582 | -0.001 | -60.574
-3.5 | -0.289 | 0.00596 | -0.002 | -48.522
-3 | -0.225 | 0.0058 | -0.004 | -38.804
-2.5 | -0.16 | 0.006 | -0.005 | -26.646
-2 | -0.094 | 0.00561 | -0.006 | -16.824
-1.5 | -0.028 | 0.00495 | -0.007 | -5.715
-1 | 0.038 | 0.00491 | -0.008 | 7.781
-0.5 | 0.105 | 0.00479 | -0.009 | 21.909
0 | 0.174 | 0.00468 | -0.011 | 37.267
0.5 | 0.242 | 0.00485 | -0.012 | 49.988
1 | 0.31 | 0.00502 | -0.013 | 61.789
1.5 | 0.378 | 0.00514 | -0.014 | 73.628
2 | 0.446 | 0.00525 | -0.015 | 85.068
2.5 | 0.514 | 0.00544 | -0.016 | 94.563
3 | 0.582 | 0.0054 | -0.017 | 107.775
3.5 | 0.65 | 0.00624 | -0.019 | 104.186
4 | 0.718 | 0.00639 | -0.02 | 112.251
4.5 | 0.785 | 0.00681 | -0.021 | 115.302
5 | 0.851 | 0.00685 | -0.022 | 124.17
5.5 | 0.915 | 0.00769 | -0.023 | 119.076
6 | 0.979 | 0.00833 | -0.024 | 117.484
6.5 | 1.04 | 0.00909 | -0.025 | 114.43
7 | 1.099 | 0.00968 | -0.026 | 113.485
7.5 | 1.155 | 0.01036 | -0.027 | 111.432
8 | 1.207 | 0.01131 | -0.028 | 106.724
8.5 | 1.253 | 0.0122 | -0.029 | 102.735
9 | 1.293 | 0.01323 | -0.03 | 97.711
9.5 | 1.226 | 0.02332 | -0.028 | 52.588
10 | 1.1 | 0.03566 | -0.028 | 30.856
10.5 | 0.691 | 0.06185 | -0.025 | 11.169
11 | 0.708 | 0.07772 | -0.024 | 9.104
11.5 | 0.716 | 0.10454 | -0.019 | 6.85
12 | 0.746 | 0.10933 | -0.02 | 6.82
12.5 | 0.802 | 0.07716 | -0.026 | 10.394
13 | 0.824 | 0.09046 | -0.026 | 9.104
13.5 | 0.852 | 0.09852 | -0.026 | 8.646
14 | 0.878 | 0.10484 | -0.026 | 8.377

## 112. Re 10M Mach 0.50 (2)
BIGFOIL.COM POLAR EXPORT
s3
REPUBLIC S-3 |  |  |  | Cl Max: | 1.3725 | at alpha= | 9.5 | deg
XFOIL ncrit=9 |  |  |  | L/D Max: | 120.737 | at alpha= | 8 | deg
Re: | 10000000 |  |  | Cd Min: | 0.26448 | at alpha= | -19.5 | deg
Mach: | 0.5 |  |  | Cl=0 at alpha= | -1.003 | deg
|  |  |  | @ Cl=0.1, Cd= | 0.0057176
|  |  |  | @ Cl=0.4, Cd= | 0.0053657
|  |  |  | @ Cl=0.6, Cd= | 0.0055516
alpha (deg) | Cl | Cd | Cm | Cl/Cd
-19.5 | -0.8238 | 0.26448 | 0.081 | -3.1148
-19 | -0.8031 | 0.25493 | 0.0759 | -3.1503
-18.5 | -0.7813 | 0.24671 | 0.0711 | -3.1669
-18 | -0.76 | 0.23846 | 0.0664 | -3.1871
-17.5 | -0.7385 | 0.23033 | 0.0618 | -3.2063
-17 | -0.7167 | 0.22285 | 0.0575 | -3.2161
-16.5 | -0.6957 | 0.21475 | 0.0532 | -3.2396
-16 | -0.6767 | 0.20611 | 0.0488 | -3.2832
-15.5 | -0.6582 | 0.19732 | 0.0446 | -3.3357
-15 | -0.6411 | 0.18863 | 0.0407 | -3.3987
-14.5 | -0.6268 | 0.17945 | 0.0369 | -3.4929
-14 | -0.6138 | 0.1711 | 0.0338 | -3.5874
-13.5 | -0.6051 | 0.16153 | 0.0304 | -3.7461
-13 | -0.5979 | 0.1521 | 0.0271 | -3.931
-12.5 | -0.5856 | 0.14448 | 0.0243 | -4.0532
-12 | -0.575 | 0.13628 | 0.0212 | -4.2193
-11.5 | -0.5556 | 0.12621 | 0.014 | -4.4022
-11 | -0.5203 | 0.11043 | -0.0046 | -4.7116
-10.5 | -0.5162 | 0.10121 | -0.0093 | -5.1003
-10 | -0.5226 | 0.09002 | -0.0156 | -5.8054
-9.5 | -0.5308 | 0.07906 | -0.0222 | -6.7139
-9 | -0.5414 | 0.06783 | -0.0297 | -7.9817
-8.5 | -0.5549 | 0.0549 | -0.0412 | -10.1075
-8 | -0.589 | 0.04597 | -0.0465 | -12.8127
-7.5 | -0.6285 | 0.04024 | -0.0413 | -15.6188
-7 | -0.6472 | 0.03257 | -0.0368 | -19.871
-6.5 | -0.6525 | 0.02361 | -0.0312 | -27.6366
-6 | -0.6394 | 0.01458 | -0.0251 | -43.8546
-5.5 | -0.604 | 0.00885 | -0.0188 | -68.2486
-5 | -0.5425 | 0.00763 | -0.0149 | -71.1009
-4.5 | -0.4768 | 0.00725 | -0.0121 | -65.7655
-4 | -0.4074 | 0.00697 | -0.0104 | -58.4505
-3.5 | -0.3382 | 0.00672 | -0.0091 | -50.3274
-3 | -0.2696 | 0.00657 | -0.008 | -41.035
-2.5 | -0.2025 | 0.00653 | -0.0071 | -31.0107
-2 | -0.1348 | 0.00646 | -0.0064 | -20.8669
-1.5 | -0.067 | 0.00637 | -0.0059 | -10.5181
-1 | 0.0004 | 0.00628 | -0.0055 | 0.063694
0 | 0.1279 | 0.00556 | -0.0041 | 23.0036
0.5 | 0.1925 | 0.00536 | -0.0036 | 35.9142
1 | 0.2592 | 0.00531 | -0.0033 | 48.8136
1.5 | 0.3261 | 0.0053 | -0.003 | 61.5283
2 | 0.3944 | 0.00536 | -0.0028 | 73.5821
2.5 | 0.4628 | 0.00543 | -0.0025 | 85.2302
3 | 0.5309 | 0.00552 | -0.0021 | 96.1775
3.5 | 0.5993 | 0.00555 | -0.0016 | 107.982
4 | 0.6675 | 0.00571 | -0.0009 | 116.9002
4.5 | 0.7299 | 0.00652 | 0.0007 | 111.9479
5 | 0.7983 | 0.00685 | 0.0018 | 116.5401
5.5 | 0.8666 | 0.00723 | 0.0032 | 119.8617
6 | 0.9305 | 0.00805 | 0.0054 | 115.5901
6.5 | 0.9994 | 0.00848 | 0.0072 | 117.8538
7 | 1.0677 | 0.00897 | 0.0095 | 119.0301
7.5 | 1.1354 | 0.00946 | 0.0123 | 120.0211
8 | 1.1965 | 0.00991 | 0.0167 | 120.7366
8.5 | 1.2949 | 0.01111 | 0.0145 | 116.5527
9 | 1.3474 | 0.01273 | 0.0203 | 105.8445
9.5 | 1.3725 | 0.01576 | 0.0283 | 87.0876
10 | 1.3673 | 0.01961 | 0.0371 | 69.7246
10.5 | 1.3503 | 0.02674 | 0.0371 | 50.4974
11 | 1.312 | 0.03829 | 0.0302 | 34.2648
11.5 | 1.2595 | 0.05276 | 0.0212 | 23.8723
12 | 1.2047 | 0.06597 | 0.0143 | 18.2613
12.5 | 1.1534 | 0.07885 | 0.0074 | 14.6278
13 | 1.1098 | 0.09138 | 0.0007 | 12.1449
13.5 | 1.0767 | 0.10327 | -0.0054 | 10.4261
14 | 1.0491 | 0.11497 | -0.0111 | 9.125
14.5 | 1.0286 | 0.1259 | -0.0162 | 8.17

## 113. Re 12M Mach 0.00 (1)
BIGFOIL.COM POLAR EXPORT
s3
REPUBLIC S-3 |  |  |  | Cl Max: | 1.413 | at alpha= | 12.5 | deg
JavaFoil+Calcfoil stall+Eppler ext transition |  |  |  | L/D Max: | 134.589 | at alpha= | 9 | deg
Re: | 12000000 |  |  | Cd Min: | 0.00453 | at alpha= | 1 | deg
Mach: | 0 |  |  | Cl=0 at alpha= | -1.2845 | deg
|  |  |  | @ Cl=0.1, Cd= | 0.004735
|  |  |  | @ Cl=0.4, Cd= | 0.0047676
|  |  |  | @ Cl=0.6, Cd= | 0.0055593
alpha (deg) | Cl | Cd | Cm | Cl/Cd
-16 | -0.598 | 0.1115 | 0.013 | -5.368
-15.5 | -0.618 | 0.10455 | 0.013 | -5.907
-15 | -0.635 | 0.09901 | 0.012 | -6.41
-14.5 | -0.651 | 0.09381 | 0.012 | -6.937
-14 | -0.666 | 0.0883 | 0.012 | -7.537
-13.5 | -0.677 | 0.08343 | 0.011 | -8.116
-13 | -0.688 | 0.07757 | 0.011 | -8.866
-12.5 | -0.695 | 0.07183 | 0.01 | -9.678
-12 | -0.705 | 0.06267 | 0.011 | -11.256
-11.5 | -0.757 | 0.03189 | 0.013 | -23.734
-11 | -0.825 | 0.01077 | 0.014 | -76.617
-10.5 | -0.82 | 0.00972 | 0.013 | -84.304
-10 | -0.805 | 0.00842 | 0.012 | -95.667
-9.5 | -0.785 | 0.00801 | 0.011 | -97.974
-9 | -0.76 | 0.00755 | 0.01 | -100.676
-8.5 | -0.73 | 0.00716 | 0.009 | -101.895
-8 | -0.695 | 0.00675 | 0.007 | -103.016
-7.5 | -0.657 | 0.00643 | 0.006 | -102.078
-7 | -0.614 | 0.00638 | 0.005 | -96.313
-6.5 | -0.569 | 0.00615 | 0.004 | -92.575
-6 | -0.521 | 0.00605 | 0.003 | -86.017
-5.5 | -0.47 | 0.00596 | 0.002 | -78.888
-5 | -0.418 | 0.00577 | 0.001 | -72.355
-4.5 | -0.363 | 0.00564 | 0 | -64.363
-4 | -0.308 | 0.00538 | -0.001 | -57.167
-3.5 | -0.252 | 0.0055 | -0.002 | -45.815
-3 | -0.196 | 0.00565 | -0.003 | -34.624
-2.5 | -0.139 | 0.00528 | -0.004 | -26.314
-2 | -0.082 | 0.00517 | -0.005 | -15.861
-1.5 | -0.025 | 0.00477 | -0.006 | -5.146
-1 | 0.033 | 0.00503 | -0.007 | 6.583
-0.5 | 0.091 | 0.00475 | -0.008 | 19.125
0 | 0.151 | 0.00465 | -0.009 | 32.475
0.5 | 0.21 | 0.00455 | -0.01 | 46.185
1 | 0.269 | 0.00453 | -0.011 | 59.416
1.5 | 0.328 | 0.00465 | -0.012 | 70.518
2 | 0.387 | 0.00475 | -0.013 | 81.419
2.5 | 0.446 | 0.00483 | -0.014 | 92.366
3 | 0.505 | 0.00491 | -0.015 | 103.007
3.5 | 0.565 | 0.0055 | -0.016 | 102.688
4 | 0.624 | 0.0056 | -0.017 | 111.429
4.5 | 0.683 | 0.00583 | -0.018 | 117.233
5 | 0.741 | 0.00591 | -0.019 | 125.433
5.5 | 0.8 | 0.00651 | -0.02 | 122.842
6 | 0.857 | 0.00676 | -0.021 | 126.835
6.5 | 0.915 | 0.00718 | -0.022 | 127.447
7 | 0.972 | 0.00744 | -0.022 | 130.574
7.5 | 1.028 | 0.00778 | -0.023 | 132.157
8 | 1.083 | 0.00809 | -0.024 | 133.857
8.5 | 1.138 | 0.00856 | -0.025 | 132.858
9 | 1.192 | 0.00885 | -0.026 | 134.589
9.5 | 1.243 | 0.00933 | -0.027 | 133.276
10 | 1.285 | 0.01105 | -0.028 | 116.311
10.5 | 1.322 | 0.01157 | -0.028 | 114.274
11 | 1.354 | 0.0124 | -0.029 | 109.181
11.5 | 1.38 | 0.01312 | -0.03 | 105.186
12 | 1.399 | 0.0142 | -0.031 | 98.566
12.5 | 1.413 | 0.01506 | -0.031 | 93.805
13 | 1.366 | 0.01859 | -0.031 | 73.491
13.5 | 1.342 | 0.02309 | -0.031 | 58.103
14 | 1.321 | 0.02718 | -0.031 | 48.606
14.5 | 1.298 | 0.03163 | -0.031 | 41.031
15 | 1.267 | 0.03717 | -0.031 | 34.095
15.5 | 1.231 | 0.04433 | -0.031 | 27.77
16 | 1.187 | 0.05418 | -0.031 | 21.904
16.5 | 1.148 | 0.0612 | -0.031 | 18.758
17 | 1.108 | 0.06931 | -0.031 | 15.99
17.5 | 1.068 | 0.07738 | -0.031 | 13.799

## 114. Re 12M Mach 0.00 (2)
BIGFOIL.COM POLAR EXPORT
s3
REPUBLIC S-3 |  |  |  | Cl Max: | 1.8011 | at alpha= | 18.5 | deg
XFOIL ncrit=9 |  |  |  | L/D Max: | 128.183 | at alpha= | 9 | deg
Re: | 12000000 |  |  | Cd Min: | 0.05881 | at alpha= | 20 | deg
Mach: | 0 |  |  | Cl=0 at alpha= | -0.97744 | deg
|  |  |  | @ Cl=0.1, Cd= | 0.0052856
|  |  |  | @ Cl=0.4, Cd= | 0.0050691
|  |  |  | @ Cl=0.6, Cd= | 0.0053128
alpha (deg) | Cl | Cd | Cm | Cl/Cd
-20 | -1.6186 | 0.04732 | -0.0378 | -34.2054
-19.5 | -1.6447 | 0.03848 | -0.0413 | -42.7417
-19 | -1.6351 | 0.03434 | -0.0421 | -47.615
-18.5 | -1.6296 | 0.03007 | -0.0423 | -54.1935
-18 | -1.6234 | 0.02582 | -0.0421 | -62.8737
-17.5 | -1.6008 | 0.02339 | -0.041 | -68.4395
-17 | -1.5853 | 0.02183 | -0.0367 | -72.6202
-16.5 | -1.5754 | 0.0203 | -0.0303 | -77.6059
-16 | -1.5403 | 0.01941 | -0.0276 | -79.356
-15.5 | -1.507 | 0.01811 | -0.0248 | -83.2137
-15 | -1.4698 | 0.01692 | -0.0223 | -86.8676
-14.5 | -1.4298 | 0.01581 | -0.0202 | -90.4364
-14 | -1.3908 | 0.01442 | -0.0179 | -96.4494
-13.5 | -1.3472 | 0.0134 | -0.0161 | -100.5373
-13 | -1.304 | 0.01223 | -0.0142 | -106.6231
-12.5 | -1.2563 | 0.01153 | -0.0128 | -108.9592
-12 | -1.2081 | 0.01084 | -0.0115 | -111.4483
-11.5 | -1.1585 | 0.01027 | -0.0104 | -112.8043
-11 | -1.0952 | 0.00984 | -0.0122 | -111.3008
-10.5 | -1.0456 | 0.00951 | -0.011 | -109.9474
-10 | -0.9948 | 0.00921 | -0.01 | -108.013
-8.5 | -0.8354 | 0.00821 | -0.0082 | -101.754
-8 | -0.7817 | 0.00778 | -0.0076 | -100.4756
-7.5 | -0.7275 | 0.0074 | -0.0072 | -98.3108
-7 | -0.6726 | 0.00711 | -0.0068 | -94.5992
-6.5 | -0.6172 | 0.00687 | -0.0066 | -89.8399
-6 | -0.5618 | 0.00669 | -0.0063 | -83.9761
-5.5 | -0.5067 | 0.0065 | -0.0059 | -77.9538
-5 | -0.4521 | 0.00649 | -0.0056 | -69.661
-4.5 | -0.3968 | 0.00648 | -0.0053 | -61.2346
-4 | -0.3408 | 0.00635 | -0.0052 | -53.6693
-3.5 | -0.2844 | 0.00623 | -0.0051 | -45.6501
-3 | -0.2282 | 0.00613 | -0.005 | -37.2268
-2.5 | -0.1721 | 0.0061 | -0.0049 | -28.2131
-2 | -0.1158 | 0.00608 | -0.0048 | -19.0461
-1.5 | -0.0591 | 0.00602 | -0.0048 | -9.8173
-1 | -0.0025 | 0.00594 | -0.0048 | -0.42088
-0.5 | 0.0529 | 0.00566 | -0.0046 | 9.3463
0 | 0.107 | 0.00523 | -0.0043 | 20.4589
0.5 | 0.1622 | 0.00513 | -0.0042 | 31.6179
1.5 | 0.2733 | 0.00496 | -0.004 | 55.1008
2 | 0.33 | 0.00501 | -0.0041 | 65.8683
2.5 | 0.3871 | 0.00506 | -0.0042 | 76.502
3 | 0.4441 | 0.0051 | -0.0043 | 87.0784
3.5 | 0.5006 | 0.00517 | -0.0044 | 96.8279
4.5 | 0.612 | 0.00533 | -0.0044 | 114.8218
5 | 0.6643 | 0.00599 | -0.0039 | 110.9015
5.5 | 0.7197 | 0.00624 | -0.0039 | 115.3365
6 | 0.7744 | 0.00653 | -0.0038 | 118.5911
6.5 | 0.8264 | 0.00718 | -0.0032 | 115.0975
7 | 0.8808 | 0.00746 | -0.0031 | 118.0697
7.5 | 0.9347 | 0.00774 | -0.0029 | 120.7623
8 | 0.9875 | 0.00801 | -0.0025 | 123.2834
8.5 | 1.0369 | 0.00819 | -0.0014 | 126.6056
9 | 1.1075 | 0.00864 | -0.0051 | 128.1829
9.5 | 1.1637 | 0.00908 | -0.0057 | 128.1608
10 | 1.2138 | 0.0095 | -0.0049 | 127.7684
10.5 | 1.2634 | 0.00998 | -0.0041 | 126.5932
11 | 1.3124 | 0.01051 | -0.0033 | 124.8716
11.5 | 1.3606 | 0.01111 | -0.0024 | 122.4662
12 | 1.4085 | 0.01171 | -0.0016 | 120.2818
12.5 | 1.4562 | 0.01226 | -0.0007 | 118.7765
13 | 1.5025 | 0.01289 | 0.0002 | 116.5632
13.5 | 1.5472 | 0.01359 | 0.0014 | 113.8484
14 | 1.5898 | 0.01438 | 0.0028 | 110.5563
14.5 | 1.6292 | 0.01529 | 0.0046 | 106.5533
15 | 1.6664 | 0.01621 | 0.0067 | 102.8007
15.5 | 1.6991 | 0.01723 | 0.0094 | 98.6129
16.5 | 1.7381 | 0.02016 | 0.0173 | 86.2153
17 | 1.7649 | 0.02212 | 0.018 | 79.7875
17.5 | 1.7794 | 0.02507 | 0.0189 | 70.9773
18 | 1.7951 | 0.02818 | 0.0191 | 63.7012
18.5 | 1.8011 | 0.03257 | 0.0185 | 55.2994
19 | 1.7915 | 0.03895 | 0.0171 | 45.9949
19.5 | 1.7827 | 0.04561 | 0.015 | 39.0857
20 | 1.7314 | 0.05881 | 0.0092 | 29.4406

## 115. Re 12M Mach 0.10 (1)
BIGFOIL.COM POLAR EXPORT
s3
REPUBLIC S-3 |  |  |  | Cl Max: | 1.409 | at alpha= | 12.5 | deg
JavaFoil+Calcfoil stall+Eppler ext transition |  |  |  | L/D Max: | 133.539 | at alpha= | 9 | deg
Re: | 12000000 |  |  | Cd Min: | 0.0045 | at alpha= | 0.5 | deg
Mach: | 0.1 |  |  | Cl=0 at alpha= | -1.2845 | deg
|  |  |  | @ Cl=0.1, Cd= | 0.0047108
|  |  |  | @ Cl=0.4, Cd= | 0.0047449
|  |  |  | @ Cl=0.6, Cd= | 0.005598
alpha (deg) | Cl | Cd | Cm | Cl/Cd
-15.5 | -0.582 | 0.10676 | 0.013 | -5.451
-15 | -0.602 | 0.10136 | 0.012 | -5.944
-14.5 | -0.622 | 0.09419 | 0.012 | -6.606
-14 | -0.639 | 0.08944 | 0.011 | -7.15
-13.5 | -0.655 | 0.0841 | 0.011 | -7.789
-13 | -0.668 | 0.07959 | 0.01 | -8.389
-12.5 | -0.678 | 0.0735 | 0.01 | -9.231
-12 | -0.687 | 0.06694 | 0.01 | -10.264
-11.5 | -0.692 | 0.06124 | 0.01 | -11.298
-11 | -0.794 | 0.01474 | 0.013 | -53.881
-10.5 | -0.81 | 0.01016 | 0.013 | -79.765
-10 | -0.801 | 0.0085 | 0.012 | -94.278
-9.5 | -0.783 | 0.00799 | 0.011 | -98.016
-9 | -0.759 | 0.00764 | 0.01 | -99.387
-8.5 | -0.73 | 0.00713 | 0.009 | -102.425
-8 | -0.696 | 0.00686 | 0.008 | -101.54
-7.5 | -0.658 | 0.00638 | 0.006 | -103.23
-7 | -0.616 | 0.00631 | 0.005 | -97.764
-6.5 | -0.571 | 0.00608 | 0.004 | -93.971
-6 | -0.523 | 0.0061 | 0.003 | -85.77
-5.5 | -0.472 | 0.0059 | 0.002 | -80.118
-5 | -0.419 | 0.00581 | 0.001 | -72.19
-4.5 | -0.365 | 0.00572 | 0 | -63.803
-4 | -0.309 | 0.00537 | -0.001 | -57.626
-3.5 | -0.253 | 0.00544 | -0.002 | -46.55
-3 | -0.197 | 0.00571 | -0.003 | -34.415
-2.5 | -0.14 | 0.00536 | -0.004 | -26.08
-2 | -0.082 | 0.00522 | -0.005 | -15.782
-1.5 | -0.025 | 0.00473 | -0.006 | -5.213
-1 | 0.033 | 0.00505 | -0.007 | 6.591
-0.5 | 0.091 | 0.00473 | -0.008 | 19.322
0 | 0.152 | 0.0046 | -0.009 | 32.988
0.5 | 0.211 | 0.0045 | -0.01 | 46.879
1 | 0.27 | 0.00453 | -0.011 | 59.624
1.5 | 0.33 | 0.00466 | -0.012 | 70.742
2 | 0.389 | 0.00473 | -0.013 | 82.18
2.5 | 0.448 | 0.00481 | -0.014 | 93.208
3 | 0.508 | 0.00498 | -0.015 | 101.918
3.5 | 0.567 | 0.00551 | -0.016 | 102.979
4 | 0.627 | 0.00567 | -0.017 | 110.515
4.5 | 0.686 | 0.00581 | -0.018 | 118.029
5 | 0.745 | 0.00599 | -0.019 | 124.414
5.5 | 0.804 | 0.00659 | -0.02 | 121.891
6 | 0.862 | 0.00679 | -0.021 | 126.886
6.5 | 0.919 | 0.00723 | -0.022 | 127.174
7 | 0.976 | 0.00747 | -0.023 | 130.586
7.5 | 1.032 | 0.00782 | -0.023 | 131.98
8 | 1.088 | 0.00817 | -0.024 | 133.095
8.5 | 1.143 | 0.00865 | -0.025 | 132.055
9 | 1.197 | 0.00896 | -0.026 | 133.539
9.5 | 1.248 | 0.00943 | -0.027 | 132.352
10 | 1.289 | 0.01111 | -0.028 | 115.976
10.5 | 1.325 | 0.01173 | -0.029 | 112.954
11 | 1.356 | 0.01261 | -0.029 | 107.493
11.5 | 1.38 | 0.0133 | -0.03 | 103.746
12 | 1.398 | 0.01426 | -0.031 | 98.065
12.5 | 1.409 | 0.01534 | -0.032 | 91.85
13 | 1.349 | 0.02 | -0.031 | 67.467
13.5 | 1.323 | 0.0248 | -0.031 | 53.361
14 | 1.302 | 0.02879 | -0.031 | 45.218
14.5 | 1.274 | 0.03363 | -0.031 | 37.875
15 | 1.242 | 0.03835 | -0.031 | 32.379
15.5 | 1.191 | 0.04978 | -0.031 | 23.921
16 | 1.144 | 0.0593 | -0.031 | 19.298
16.5 | 1.104 | 0.06567 | -0.031 | 16.804
17 | 1.06 | 0.0738 | -0.031 | 14.366
17.5 | 1.014 | 0.08281 | -0.031 | 12.249

## 116. Re 12M Mach 0.10 (2)
BIGFOIL.COM POLAR EXPORT
s3
REPUBLIC S-3 |  |  |  | Cl Max: | 1.7851 | at alpha= | 18 | deg
XFOIL ncrit=9 |  |  |  | L/D Max: | 127.959 | at alpha= | 9.5 | deg
Re: | 12000000 |  |  | Cd Min: | 0.07449 | at alpha= | 20 | deg
Mach: | 0.1 |  |  | Cl=0 at alpha= | -0.97846 | deg
|  |  |  | @ Cl=0.1, Cd= | 0.0053009
|  |  |  | @ Cl=0.4, Cd= | 0.0050773
|  |  |  | @ Cl=0.6, Cd= | 0.0053219
alpha (deg) | Cl | Cd | Cm | Cl/Cd
-19.5 | -1.5316 | 0.05665 | -0.0347 | -27.0362
-19 | -1.5423 | 0.0487 | -0.0389 | -31.6694
-18.5 | -1.5618 | 0.04028 | -0.0427 | -38.7736
-18 | -1.5894 | 0.03201 | -0.0448 | -49.6532
-17.5 | -1.5812 | 0.02797 | -0.0446 | -56.532
-17 | -1.555 | 0.02524 | -0.0446 | -61.6086
-16.5 | -1.5511 | 0.02256 | -0.0397 | -68.7544
-16 | -1.5286 | 0.02175 | -0.0345 | -70.2805
-15.5 | -1.5044 | 0.02004 | -0.0303 | -75.0699
-15 | -1.4722 | 0.0185 | -0.027 | -79.5784
-14.5 | -1.4331 | 0.01733 | -0.0245 | -82.6947
-14 | -1.3976 | 0.01556 | -0.0215 | -89.8201
-13.5 | -1.3557 | 0.01428 | -0.0192 | -94.937
-13 | -1.3128 | 0.01298 | -0.0169 | -101.1402
-12.5 | -1.2652 | 0.01215 | -0.0153 | -104.1317
-12 | -1.2176 | 0.01127 | -0.0136 | -108.039
-11.5 | -1.1685 | 0.01056 | -0.0121 | -110.6534
-11 | -1.1045 | 0.01004 | -0.0137 | -110.01
-10.5 | -1.0544 | 0.00967 | -0.0122 | -109.0383
-10 | -1.003 | 0.00935 | -0.0111 | -107.2727
-9.5 | -0.9499 | 0.00903 | -0.0102 | -105.1938
-9 | -0.896 | 0.00867 | -0.0095 | -103.3449
-8.5 | -0.8415 | 0.00834 | -0.009 | -100.8993
-8 | -0.7874 | 0.00787 | -0.0083 | -100.0508
-7.5 | -0.7327 | 0.00747 | -0.0077 | -98.0857
-7 | -0.6774 | 0.00715 | -0.0072 | -94.7413
-6.5 | -0.6215 | 0.0069 | -0.0069 | -90.0725
-6 | -0.5656 | 0.00672 | -0.0066 | -84.1667
-5.5 | -0.5101 | 0.00653 | -0.0062 | -78.1164
-5 | -0.455 | 0.00651 | -0.0058 | -69.8925
-4.5 | -0.3993 | 0.0065 | -0.0055 | -61.4308
-4 | -0.3429 | 0.00636 | -0.0053 | -53.9151
-3.5 | -0.2861 | 0.00624 | -0.0052 | -45.8494
-3 | -0.2295 | 0.00614 | -0.0051 | -37.3779
-2.5 | -0.1731 | 0.00611 | -0.0049 | -28.3306
-2 | -0.1164 | 0.00608 | -0.0049 | -19.1447
-1.5 | -0.0593 | 0.00602 | -0.0048 | -9.8505
-1 | -0.0024 | 0.00594 | -0.0048 | -0.40404
-0.5 | 0.0533 | 0.00567 | -0.0046 | 9.4004
0 | 0.1077 | 0.00524 | -0.0043 | 20.5534
0.5 | 0.1632 | 0.00514 | -0.0042 | 31.751
1 | 0.2189 | 0.00506 | -0.004 | 43.2609
1.5 | 0.275 | 0.00497 | -0.004 | 55.332
2 | 0.3321 | 0.00502 | -0.004 | 66.1554
2.5 | 0.3896 | 0.00507 | -0.0042 | 76.8442
3 | 0.4469 | 0.00511 | -0.0043 | 87.456
3.5 | 0.5038 | 0.00518 | -0.0044 | 97.2587
4 | 0.5602 | 0.0052 | -0.0044 | 107.7308
4.5 | 0.6157 | 0.00537 | -0.0042 | 114.6555
5 | 0.6686 | 0.00602 | -0.0038 | 111.0631
5.5 | 0.7244 | 0.00626 | -0.0037 | 115.7188
6 | 0.7795 | 0.00656 | -0.0036 | 118.8262
6.5 | 0.8318 | 0.00722 | -0.003 | 115.2078
7 | 0.8867 | 0.0075 | -0.0028 | 118.2267
7.5 | 0.941 | 0.00779 | -0.0026 | 120.7959
8 | 0.9943 | 0.00806 | -0.0021 | 123.3623
8.5 | 1.044 | 0.00825 | -0.0009 | 126.5455
9 | 1.1155 | 0.00872 | -0.0046 | 127.9243
9.5 | 1.1721 | 0.00916 | -0.005 | 127.9585
10 | 1.2226 | 0.00959 | -0.0042 | 127.487
10.5 | 1.2726 | 0.0101 | -0.0033 | 126
11 | 1.322 | 0.01066 | -0.0024 | 124.015
11.5 | 1.3707 | 0.01128 | -0.0013 | 121.516
12 | 1.4191 | 0.01188 | -0.0004 | 119.4529
12.5 | 1.4671 | 0.01247 | 0.0006 | 117.6504
13 | 1.5134 | 0.01315 | 0.0018 | 115.0875
13.5 | 1.558 | 0.01391 | 0.0032 | 112.0058
14 | 1.5998 | 0.01478 | 0.005 | 108.2409
14.5 | 1.6381 | 0.01577 | 0.0072 | 103.8744
15 | 1.6733 | 0.01679 | 0.0098 | 99.6605
15.5 | 1.6979 | 0.01789 | 0.0141 | 94.9078
17 | 1.7653 | 0.02382 | 0.0204 | 74.11
17.5 | 1.7738 | 0.02765 | 0.0208 | 64.1519
18 | 1.7851 | 0.03155 | 0.0204 | 56.58
18.5 | 1.7828 | 0.03715 | 0.0192 | 47.9892
19 | 1.7588 | 0.04576 | 0.0164 | 38.4353
19.5 | 1.7344 | 0.05518 | 0.0125 | 31.4317
20 | 1.6479 | 0.07449 | 0.0031 | 22.1224

## 117. Re 12M Mach 0.25 (1)
BIGFOIL.COM POLAR EXPORT
s3
REPUBLIC S-3 |  |  |  | Cl Max: | 1.374 | at alpha= | 11.5 | deg
JavaFoil+Calcfoil stall+Eppler ext transition |  |  |  | L/D Max: | 130.123 | at alpha= | 8.5 | deg
Re: | 12000000 |  |  | Cd Min: | 0.00447 | at alpha= | 0.5 | deg
Mach: | 0.25 |  |  | Cl=0 at alpha= | -1.2881 | deg
|  |  |  | @ Cl=0.1, Cd= | 0.0047074
|  |  |  | @ Cl=0.4, Cd= | 0.00472
|  |  |  | @ Cl=0.6, Cd= | 0.0056451
alpha (deg) | Cl | Cd | Cm | Cl/Cd
-14.5 | -0.36 | 0.10081 | 0.012 | -3.566
-14 | -0.411 | 0.09636 | 0.011 | -4.266
-13.5 | -0.458 | 0.09342 | 0.01 | -4.907
-13 | -0.501 | 0.08931 | 0.009 | -5.61
-12.5 | -0.54 | 0.0811 | 0.009 | -6.653
-12 | -0.572 | 0.07477 | 0.009 | -7.656
-11.5 | -0.598 | 0.06972 | 0.009 | -8.579
-11 | -0.619 | 0.06391 | 0.008 | -9.678
-10.5 | -0.632 | 0.05866 | 0.008 | -10.765
-10 | -0.75 | 0.01159 | 0.012 | -64.683
-9.5 | -0.76 | 0.00854 | 0.011 | -88.909
-9 | -0.747 | 0.00797 | 0.01 | -93.722
-8.5 | -0.727 | 0.00749 | 0.009 | -97.029
-8 | -0.7 | 0.00706 | 0.008 | -99.062
-7.5 | -0.666 | 0.00661 | 0.007 | -100.733
-7 | -0.626 | 0.0065 | 0.006 | -96.354
-6.5 | -0.583 | 0.00622 | 0.004 | -93.692
-6 | -0.535 | 0.00611 | 0.003 | -87.575
-5.5 | -0.484 | 0.00601 | 0.002 | -80.529
-5 | -0.43 | 0.00585 | 0.001 | -73.56
-4.5 | -0.374 | 0.00575 | 0 | -65.072
-4 | -0.317 | 0.00554 | -0.001 | -57.312
-3.5 | -0.26 | 0.00546 | -0.002 | -47.606
-3 | -0.202 | 0.00573 | -0.003 | -35.23
-2.5 | -0.143 | 0.00531 | -0.004 | -27
-2 | -0.085 | 0.00518 | -0.005 | -16.311
-1.5 | -0.025 | 0.00451 | -0.006 | -5.62
-1 | 0.034 | 0.00501 | -0.007 | 6.828
-0.5 | 0.094 | 0.00472 | -0.008 | 19.878
0 | 0.156 | 0.00459 | -0.009 | 33.978
0.5 | 0.217 | 0.00447 | -0.011 | 48.5
1 | 0.278 | 0.00457 | -0.012 | 60.744
1.5 | 0.339 | 0.00464 | -0.013 | 73.016
2 | 0.4 | 0.00472 | -0.014 | 84.629
2.5 | 0.461 | 0.00481 | -0.015 | 95.883
3 | 0.522 | 0.00499 | -0.016 | 104.507
3.5 | 0.583 | 0.00562 | -0.017 | 103.658
4 | 0.644 | 0.00571 | -0.018 | 112.704
4.5 | 0.705 | 0.00596 | -0.018 | 118.257
5 | 0.765 | 0.00606 | -0.019 | 126.276
5.5 | 0.825 | 0.00672 | -0.02 | 122.708
6 | 0.884 | 0.00694 | -0.021 | 127.459
6.5 | 0.943 | 0.00751 | -0.022 | 125.453
7 | 1.001 | 0.00777 | -0.023 | 128.762
7.5 | 1.058 | 0.00815 | -0.024 | 129.726
8 | 1.114 | 0.00857 | -0.025 | 129.969
8.5 | 1.169 | 0.00898 | -0.026 | 130.123
9 | 1.222 | 0.00964 | -0.027 | 126.774
9.5 | 1.273 | 0.00996 | -0.028 | 127.802
10 | 1.31 | 0.01078 | -0.028 | 121.506
10.5 | 1.34 | 0.01275 | -0.029 | 105.081
11 | 1.362 | 0.01377 | -0.03 | 98.915
11.5 | 1.374 | 0.01521 | -0.031 | 90.351
12 | 1.316 | 0.01938 | -0.03 | 67.893
12.5 | 1.281 | 0.02429 | -0.03 | 52.74
13 | 1.25 | 0.02812 | -0.03 | 44.439
13.5 | 1.195 | 0.03617 | -0.03 | 33.045
14 | 1.133 | 0.04525 | -0.03 | 25.031
14.5 | 1.059 | 0.05752 | -0.029 | 18.404
15 | 0.988 | 0.06635 | -0.029 | 14.891
15.5 | 0.912 | 0.07563 | -0.029 | 12.055
16 | 0.832 | 0.08295 | -0.029 | 10.034
16.5 | 0.739 | 0.10102 | -0.028 | 7.319

## 118. Re 12M Mach 0.25 (2)
BIGFOIL.COM POLAR EXPORT
s3
REPUBLIC S-3 |  |  |  | Cl Max: | 1.6944 | at alpha= | 15.5 | deg
XFOIL ncrit=9 |  |  |  | L/D Max: | 127.141 | at alpha= | 9 | deg
Re: | 12000000 |  |  | Cd Min: | 0.21965 | at alpha= | -18 | deg
Mach: | 0.25 |  |  | Cl=0 at alpha= | -0.98354 | deg
|  |  |  | @ Cl=0.1, Cd= | 0.0053642
|  |  |  | @ Cl=0.4, Cd= | 0.0051075
|  |  |  | @ Cl=0.6, Cd= | 0.0054174
alpha (deg) | Cl | Cd | Cm | Cl/Cd
-18 | -0.7151 | 0.21965 | 0.0567 | -3.2556
-17.5 | -0.7192 | 0.20203 | 0.0503 | -3.5599
-17 | -0.7076 | 0.19557 | 0.0478 | -3.6181
-16.5 | -0.773 | 0.16395 | 0.034 | -4.7149
-15.5 | -0.9095 | 0.11649 | 0.0081 | -7.8075
-15 | -1.0721 | 0.07337 | -0.0225 | -14.6122
-14.5 | -1.1115 | 0.05861 | -0.0348 | -18.9643
-14 | -1.1784 | 0.0436 | -0.0455 | -27.0275
-13.5 | -1.2239 | 0.03354 | -0.0482 | -36.4908
-13 | -1.28 | 0.02511 | -0.0396 | -50.9757
-12.5 | -1.2738 | 0.02028 | -0.0337 | -62.8107
-12 | -1.2485 | 0.01663 | -0.0287 | -75.0752
-11.5 | -1.2087 | 0.01426 | -0.0248 | -84.7616
-11 | -1.1485 | 0.01245 | -0.0242 | -92.249
-10.5 | -1.0996 | 0.01144 | -0.021 | -96.1189
-10 | -1.0474 | 0.01063 | -0.0184 | -98.5325
-9.5 | -0.992 | 0.00996 | -0.0164 | -99.5984
-9 | -0.9351 | 0.00938 | -0.0148 | -99.6908
-8.5 | -0.8771 | 0.00893 | -0.0134 | -98.2195
-8 | -0.8193 | 0.00846 | -0.0122 | -96.844
-7.5 | -0.762 | 0.0079 | -0.011 | -96.4557
-7 | -0.7041 | 0.00746 | -0.0099 | -94.3834
-6.5 | -0.6456 | 0.00711 | -0.0091 | -90.8017
-6 | -0.5871 | 0.00685 | -0.0083 | -85.708
-5.5 | -0.5287 | 0.00669 | -0.0077 | -79.0284
-5 | -0.4715 | 0.00663 | -0.007 | -71.1161
-4.5 | -0.4135 | 0.00658 | -0.0064 | -62.8419
-4 | -0.3546 | 0.00643 | -0.0061 | -55.1477
-3.5 | -0.2956 | 0.0063 | -0.0058 | -46.9206
-3 | -0.2369 | 0.00621 | -0.0055 | -38.1481
-2.5 | -0.1787 | 0.00616 | -0.0053 | -29.0097
-2 | -0.1199 | 0.00612 | -0.0051 | -19.5915
-1.5 | -0.0609 | 0.00605 | -0.005 | -10.0661
-1 | -0.0019 | 0.00597 | -0.0049 | -0.31826
-0.5 | 0.0558 | 0.00572 | -0.0047 | 9.7552
0 | 0.1117 | 0.00527 | -0.0043 | 21.1954
0.5 | 0.1687 | 0.00517 | -0.0041 | 32.6306
1.5 | 0.2844 | 0.005 | -0.0038 | 56.88
2 | 0.3434 | 0.00506 | -0.0039 | 67.8656
2.5 | 0.403 | 0.00511 | -0.004 | 78.865
3 | 0.4623 | 0.00516 | -0.004 | 89.593
3.5 | 0.5212 | 0.00523 | -0.004 | 99.6558
4 | 0.5798 | 0.00525 | -0.0039 | 110.4381
4.5 | 0.6353 | 0.00571 | -0.0034 | 111.2609
5 | 0.6919 | 0.00615 | -0.003 | 112.5041
5.5 | 0.7503 | 0.00638 | -0.0028 | 117.6019
6 | 0.8047 | 0.00709 | -0.002 | 113.4979
6.5 | 0.862 | 0.00742 | -0.0016 | 116.1725
7 | 0.9195 | 0.0077 | -0.0011 | 119.4156
7.5 | 0.9763 | 0.00805 | -0.0006 | 121.2795
8 | 1.0323 | 0.00834 | 0.0002 | 123.777
8.5 | 1.0837 | 0.00859 | 0.002 | 126.1583
9 | 1.1608 | 0.00913 | -0.0017 | 127.1413
9.5 | 1.2188 | 0.00963 | -0.0013 | 126.5628
10 | 1.2716 | 0.01018 | 0.0002 | 124.9116
10.5 | 1.3236 | 0.01084 | 0.0018 | 122.1033
11 | 1.3754 | 0.01151 | 0.0035 | 119.4961
11.5 | 1.4268 | 0.0122 | 0.0052 | 116.9508
12 | 1.4763 | 0.013 | 0.0072 | 113.5615
12.5 | 1.524 | 0.01388 | 0.0094 | 109.7983
13 | 1.5681 | 0.01493 | 0.0122 | 105.0301
13.5 | 1.6081 | 0.01609 | 0.0154 | 99.9441
14 | 1.6362 | 0.01758 | 0.0202 | 93.0717
14.5 | 1.6533 | 0.01954 | 0.0254 | 84.6111
15 | 1.6795 | 0.02203 | 0.0271 | 76.2369
15.5 | 1.6944 | 0.02553 | 0.0283 | 66.369
16 | 1.6907 | 0.03142 | 0.0275 | 53.8097
16.5 | 1.6664 | 0.04015 | 0.0247 | 41.5044
17 | 1.6397 | 0.05017 | 0.0201 | 32.6829
17.5 | 1.551 | 0.06934 | 0.0099 | 22.368
18 | 1.4833 | 0.0855 | 0.0021 | 17.3485
18.5 | 1.3984 | 0.10449 | -0.0074 | 13.3831
19 | 1.3126 | 0.12425 | -0.0172 | 10.5642
19.5 | 1.2849 | 0.13499 | -0.0217 | 9.5185
20 | 1.2138 | 0.15254 | -0.0298 | 7.9573

## 119. Re 12M Mach 0.50 (1)
BIGFOIL.COM POLAR EXPORT
s3
REPUBLIC S-3 |  |  |  | Cl Max: | 1.293 | at alpha= | 9 | deg
JavaFoil+Calcfoil stall+Eppler ext transition |  |  |  | L/D Max: | 127.075 | at alpha= | 5 | deg
Re: | 12000000 |  |  | Cd Min: | 0.00469 | at alpha= | 0.5 | deg
Mach: | 0.5 |  |  | Cl=0 at alpha= | -1.2879 | deg
|  |  |  | @ Cl=0.1, Cd= | 0.0049657
|  |  |  | @ Cl=0.4, Cd= | 0.0049288
|  |  |  | @ Cl=0.6, Cd= | 0.0054879
alpha (deg) | Cl | Cd | Cm | Cl/Cd
-20 | -0.95 | 0.14502 | 0.023 | -6.552
-19.5 | -0.928 | 0.13471 | 0.023 | -6.89
-19 | -0.904 | 0.14613 | 0.022 | -6.187
-18.5 | -0.882 | 0.13564 | 0.021 | -6.505
-18 | -0.859 | 0.12787 | 0.021 | -6.721
-17.5 | -0.835 | 0.12311 | 0.02 | -6.785
-17 | -0.814 | 0.1115 | 0.02 | -7.298
-16.5 | -0.788 | 0.10806 | 0.019 | -7.296
-16 | -0.759 | 0.11034 | 0.017 | -6.882
-15.5 | -0.734 | 0.10754 | 0.016 | -6.824
-15 | -0.708 | 0.10424 | 0.014 | -6.795
-14.5 | -0.684 | 0.09595 | 0.014 | -7.13
-14 | -0.659 | 0.09569 | 0.013 | -6.891
-13.5 | -0.635 | 0.0926 | 0.012 | -6.855
-13 | -0.61 | 0.094 | 0.012 | -6.491
-12.5 | -0.586 | 0.08468 | 0.011 | -6.916
-12 | -0.561 | 0.08023 | 0.01 | -6.987
-11.5 | -0.536 | 0.07214 | 0.01 | -7.431
-11 | -0.512 | 0.06698 | 0.009 | -7.643
-10.5 | -0.489 | 0.0596 | 0.009 | -8.208
-10 | -0.466 | 0.05384 | 0.009 | -8.662
-9.5 | -0.515 | 0.01246 | 0.012 | -41.333
-9 | -0.407 | 0.06542 | 0.005 | -6.214
-8.5 | -0.381 | 0.0601 | 0.005 | -6.337
-8 | -0.355 | 0.05562 | 0.004 | -6.384
-7.5 | -0.329 | 0.05083 | 0.004 | -6.481
-7 | -0.495 | 0.04185 | 0.004 | -11.823
-6.5 | -0.604 | 0.00758 | 0.005 | -79.751
-6 | -0.575 | 0.00667 | 0.004 | -86.23
-5.5 | -0.53 | 0.00654 | 0.003 | -80.968
-5 | -0.475 | 0.00625 | 0.001 | -75.948
-4.5 | -0.415 | 0.00593 | 0 | -69.947
-4 | -0.353 | 0.00591 | -0.001 | -59.679
-3.5 | -0.289 | 0.00577 | -0.002 | -50.17
-3 | -0.225 | 0.00564 | -0.004 | -39.923
-2.5 | -0.16 | 0.0059 | -0.005 | -27.121
-2 | -0.094 | 0.00546 | -0.006 | -17.292
-1.5 | -0.028 | 0.00558 | -0.007 | -5.07
-1 | 0.038 | 0.00516 | -0.008 | 7.397
-0.5 | 0.105 | 0.00495 | -0.009 | 21.174
0 | 0.174 | 0.00482 | -0.011 | 36.197
0.5 | 0.242 | 0.00469 | -0.012 | 51.658
1 | 0.31 | 0.00472 | -0.013 | 65.728
1.5 | 0.378 | 0.00489 | -0.014 | 77.381
2 | 0.446 | 0.00501 | -0.015 | 89.148
2.5 | 0.514 | 0.0051 | -0.016 | 100.784
3 | 0.582 | 0.0053 | -0.017 | 109.849
3.5 | 0.65 | 0.00601 | -0.019 | 108.152
4 | 0.718 | 0.00625 | -0.02 | 114.777
4.5 | 0.785 | 0.00653 | -0.021 | 120.122
5 | 0.851 | 0.00669 | -0.022 | 127.075
5.5 | 0.915 | 0.00767 | -0.023 | 119.311
6 | 0.979 | 0.00822 | -0.024 | 119.105
6.5 | 1.04 | 0.00887 | -0.025 | 117.215
7 | 1.099 | 0.00946 | -0.026 | 116.115
7.5 | 1.155 | 0.01008 | -0.027 | 114.531
8 | 1.207 | 0.011 | -0.028 | 109.665
8.5 | 1.253 | 0.01193 | -0.029 | 105.112
9 | 1.293 | 0.01289 | -0.03 | 100.318
9.5 | 1.23 | 0.02239 | -0.029 | 54.934
10 | 1.113 | 0.03228 | -0.028 | 34.47
10.5 | 0.692 | 0.06067 | -0.025 | 11.407
11 | 0.709 | 0.07609 | -0.024 | 9.316
11.5 | 0.716 | 0.10381 | -0.019 | 6.899
12 | 0.746 | 0.10865 | -0.02 | 6.867
12.5 | 0.804 | 0.07452 | -0.027 | 10.788
13 | 0.826 | 0.08777 | -0.026 | 9.412
13.5 | 0.853 | 0.09538 | -0.027 | 8.944
14 | 0.879 | 0.10477 | -0.027 | 8.388

## 120. Re 12M Mach 0.50 (2)
BIGFOIL.COM POLAR EXPORT
s3
REPUBLIC S-3 |  |  |  | Cl Max: | 1.3856 | at alpha= | 9.5 | deg
XFOIL ncrit=9 |  |  |  | L/D Max: | 123.898 | at alpha= | 7.5 | deg
Re: | 12000000 |  |  | Cd Min: | 0.238 | at alpha= | -18 | deg
Mach: | 0.5 |  |  | Cl=0 at alpha= | -0.99695 | deg
|  |  |  | @ Cl=0.1, Cd= | 0.0034797
|  |  |  | @ Cl=0.4, Cd= | 0.0052371
|  |  |  | @ Cl=0.6, Cd= | 0.0054396
alpha (deg) | Cl | Cd | Cm | Cl/Cd
-18 | -0.7605 | 0.238 | 0.0662 | -3.1954
-17.5 | -0.7392 | 0.22988 | 0.0617 | -3.2156
-17 | -0.7176 | 0.22256 | 0.0575 | -3.2243
-16.5 | -0.6966 | 0.21492 | 0.0534 | -3.2412
-16 | -0.6784 | 0.20623 | 0.0493 | -3.2895
-15.5 | -0.6608 | 0.1976 | 0.0454 | -3.3441
-15 | -0.6452 | 0.18901 | 0.0418 | -3.4136
-14.5 | -0.6324 | 0.17998 | 0.0385 | -3.5137
-14 | -0.6207 | 0.17148 | 0.0356 | -3.6197
-13.5 | -0.6122 | 0.16154 | 0.0319 | -3.7898
-13 | -0.6017 | 0.15274 | 0.0285 | -3.9394
-12.5 | -0.5927 | 0.14396 | 0.0251 | -4.1171
-12 | -0.5688 | 0.13352 | 0.0169 | -4.26
-11.5 | -0.5262 | 0.12022 | 0.0005 | -4.377
-11 | -0.5272 | 0.1093 | -0.005 | -4.8234
-10.5 | -0.5212 | 0.10005 | -0.0101 | -5.2094
-10 | -0.5295 | 0.08853 | -0.0168 | -5.981
-9.5 | -0.538 | 0.07757 | -0.0236 | -6.9357
-9 | -0.5487 | 0.06615 | -0.0314 | -8.2948
-8.5 | -0.564 | 0.05341 | -0.043 | -10.5598
-8 | -0.5978 | 0.04518 | -0.047 | -13.2315
-7.5 | -0.6361 | 0.03951 | -0.0413 | -16.0997
-7 | -0.6547 | 0.0317 | -0.0366 | -20.653
-6.5 | -0.6515 | 0.01078 | -0.0275 | -60.436
-6 | -0.6433 | 0.00366 | -0.022 | -175.765
-5.5 | -0.6031 | 0.00155 | -0.0168 | -389.0968
-4.5 | -0.4734 | 0.00117 | -0.0112 | -404.6154
-4 | -0.4046 | 0.00111 | -0.0096 | -364.5045
-3.5 | -0.336 | 0.00106 | -0.0084 | -316.9811
-3 | -0.2685 | 0.00105 | -0.0074 | -255.7143
-2.5 | -0.2015 | 0.00103 | -0.0066 | -195.6311
-2 | -0.1344 | 0.00101 | -0.0061 | -133.0693
-1.5 | -0.0672 | 0.00099 | -0.0057 | -67.8788
-1 | -0.0004 | 0.00097 | -0.0053 | -0.41237
-0.5 | 0.0651 | 0.00095 | -0.0049 | 68.5263
0 | 0.1287 | 0.00556 | -0.0042 | 23.1475
0.5 | 0.1935 | 0.0053 | -0.0037 | 36.5094
1 | 0.2602 | 0.00524 | -0.0034 | 49.6565
1.5 | 0.3272 | 0.00519 | -0.0031 | 63.0443
2 | 0.3956 | 0.00523 | -0.0029 | 75.6405
2.5 | 0.464 | 0.00534 | -0.0027 | 86.8914
3 | 0.5326 | 0.00542 | -0.0023 | 98.2657
3.5 | 0.6014 | 0.00544 | -0.0019 | 110.5515
4.5 | 0.7315 | 0.0064 | 0.0005 | 114.2969
5 | 0.8006 | 0.00667 | 0.0015 | 120.03
5.5 | 0.869 | 0.00704 | 0.0029 | 123.4375
6 | 0.9333 | 0.00785 | 0.005 | 118.8917
6.5 | 1.0028 | 0.00826 | 0.0068 | 121.4044
7 | 1.072 | 0.00873 | 0.009 | 122.795
7.5 | 1.1411 | 0.00921 | 0.0116 | 123.8979
8 | 1.2076 | 0.00983 | 0.0149 | 122.8484
8.5 | 1.287 | 0.01053 | 0.0164 | 122.2222
9 | 1.3577 | 0.01215 | 0.0193 | 111.7449
9.5 | 1.3856 | 0.01514 | 0.0272 | 91.5192
10 | 1.3833 | 0.01895 | 0.0363 | 72.9974
10.5 | 1.3664 | 0.02562 | 0.0375 | 53.3333
11 | 1.3293 | 0.03677 | 0.0312 | 36.1518
11.5 | 1.2787 | 0.05112 | 0.022 | 25.0137
12 | 1.2238 | 0.06437 | 0.0151 | 19.012
12.5 | 1.1715 | 0.07732 | 0.0082 | 15.1513
13 | 1.1271 | 0.08987 | 0.0014 | 12.5414
13.5 | 1.0933 | 0.10181 | -0.0048 | 10.7386
14 | 1.0635 | 0.11383 | -0.0109 | 9.3429
14.5 | 1.04 | 0.12524 | -0.0165 | 8.3041

## 121. Re 14M Mach 0.00 (1)
BIGFOIL.COM POLAR EXPORT
s3
REPUBLIC S-3 |  |  |  | Cl Max: | 1.413 | at alpha= | 12.5 | deg
JavaFoil+Calcfoil stall+Eppler ext transition |  |  |  | L/D Max: | 136.304 | at alpha= | 8 | deg
Re: | 14000000 |  |  | Cd Min: | 0.00451 | at alpha= | 1 | deg
Mach: | 0 |  |  | Cl=0 at alpha= | -1.2845 | deg
|  |  |  | @ Cl=0.1, Cd= | 0.004617
|  |  |  | @ Cl=0.4, Cd= | 0.0046554
|  |  |  | @ Cl=0.6, Cd= | 0.0054675
alpha (deg) | Cl | Cd | Cm | Cl/Cd
-16 | -0.599 | 0.11066 | 0.013 | -5.411
-15.5 | -0.618 | 0.10417 | 0.013 | -5.931
-15 | -0.635 | 0.09846 | 0.012 | -6.449
-14.5 | -0.651 | 0.09262 | 0.012 | -7.031
-14 | -0.666 | 0.08716 | 0.012 | -7.642
-13.5 | -0.678 | 0.08251 | 0.011 | -8.212
-13 | -0.688 | 0.0767 | 0.011 | -8.973
-12.5 | -0.696 | 0.07099 | 0.01 | -9.803
-12 | -0.71 | 0.05938 | 0.011 | -11.955
-11.5 | -0.785 | 0.02142 | 0.014 | -36.628
-11 | -0.82 | 0.01143 | 0.014 | -71.713
-10.5 | -0.82 | 0.0095 | 0.013 | -86.362
-10 | -0.806 | 0.0082 | 0.012 | -98.297
-9.5 | -0.785 | 0.00786 | 0.011 | -99.844
-9 | -0.76 | 0.0073 | 0.01 | -104.106
-8.5 | -0.73 | 0.00702 | 0.009 | -103.971
-8 | -0.695 | 0.00681 | 0.007 | -102.108
-7.5 | -0.657 | 0.00649 | 0.006 | -101.225
-7 | -0.614 | 0.00641 | 0.005 | -95.854
-6.5 | -0.569 | 0.00614 | 0.004 | -92.69
-6 | -0.521 | 0.00591 | 0.003 | -88.086
-5.5 | -0.47 | 0.00583 | 0.002 | -80.656
-5 | -0.418 | 0.00559 | 0.001 | -74.653
-4.5 | -0.363 | 0.00534 | 0 | -67.998
-4 | -0.308 | 0.00544 | -0.001 | -56.633
-3.5 | -0.252 | 0.00538 | -0.002 | -46.879
-3 | -0.196 | 0.00531 | -0.003 | -36.871
-2.5 | -0.139 | 0.00524 | -0.004 | -26.539
-2 | -0.082 | 0.00504 | -0.005 | -16.263
-1.5 | -0.025 | 0.00519 | -0.006 | -4.725
-1 | 0.033 | 0.00468 | -0.007 | 7.076
-0.5 | 0.091 | 0.00459 | -0.008 | 19.827
0 | 0.151 | 0.00477 | -0.009 | 31.695
0.5 | 0.21 | 0.00463 | -0.01 | 45.389
1 | 0.269 | 0.00451 | -0.011 | 59.663
1.5 | 0.328 | 0.00469 | -0.012 | 69.892
2 | 0.387 | 0.00464 | -0.013 | 83.49
2.5 | 0.446 | 0.00471 | -0.014 | 94.717
3 | 0.505 | 0.00485 | -0.015 | 104.297
3.5 | 0.565 | 0.00542 | -0.016 | 104.263
4 | 0.624 | 0.0055 | -0.017 | 113.482
4.5 | 0.683 | 0.00569 | -0.018 | 120.036
5 | 0.741 | 0.00583 | -0.019 | 127.181
5.5 | 0.8 | 0.00645 | -0.02 | 124.005
6 | 0.857 | 0.00682 | -0.021 | 125.713
6.5 | 0.915 | 0.00705 | -0.022 | 129.833
7 | 0.972 | 0.00736 | -0.022 | 132.049
7.5 | 1.028 | 0.00769 | -0.023 | 133.643
8 | 1.083 | 0.00795 | -0.024 | 136.304
8.5 | 1.138 | 0.00843 | -0.025 | 134.918
9 | 1.192 | 0.00885 | -0.026 | 134.653
9.5 | 1.243 | 0.00916 | -0.027 | 135.773
10 | 1.285 | 0.01078 | -0.028 | 119.169
10.5 | 1.322 | 0.01131 | -0.028 | 116.822
11 | 1.354 | 0.012 | -0.029 | 112.82
11.5 | 1.38 | 0.01274 | -0.03 | 108.251
12 | 1.399 | 0.01279 | -0.031 | 109.389
12.5 | 1.413 | 0.01473 | -0.032 | 95.903
13 | 1.38 | 0.01704 | -0.031 | 81.023
13.5 | 1.347 | 0.0219 | -0.031 | 61.511
14 | 1.325 | 0.02609 | -0.031 | 50.776
14.5 | 1.302 | 0.03034 | -0.031 | 42.894
15 | 1.276 | 0.03397 | -0.032 | 37.565
15.5 | 1.241 | 0.04002 | -0.032 | 31.009
16 | 1.202 | 0.04724 | -0.032 | 25.452
16.5 | 1.157 | 0.05668 | -0.032 | 20.411
17 | 1.11 | 0.06765 | -0.031 | 16.411
17.5 | 1.069 | 0.07594 | -0.031 | 14.079

## 122. Re 14M Mach 0.00 (2)
BIGFOIL.COM POLAR EXPORT
s3
REPUBLIC S-3 |  |  |  | Cl Max: | 1.8287 | at alpha= | 18.5 | deg
XFOIL ncrit=9 |  |  |  | L/D Max: | 131.871 | at alpha= | 9.5 | deg
Re: | 14000000 |  |  | Cd Min: | 0.05115 | at alpha= | 20 | deg
Mach: | 0 |  |  | Cl=0 at alpha= | -0.97764 | deg
|  |  |  | @ Cl=0.1, Cd= | 0.0052668
|  |  |  | @ Cl=0.4, Cd= | 0.0049849
|  |  |  | @ Cl=0.6, Cd= | 0.0054699
alpha (deg) | Cl | Cd | Cm | Cl/Cd
-20 | -1.6898 | 0.03903 | -0.0412 | -43.2949
-19.5 | -1.698 | 0.03307 | -0.0424 | -51.3456
-19 | -1.6854 | 0.02963 | -0.0421 | -56.8815
-18.5 | -1.6723 | 0.02641 | -0.0414 | -63.3207
-18 | -1.65 | 0.02329 | -0.0416 | -70.8459
-17.5 | -1.6328 | 0.02147 | -0.0381 | -76.0503
-17 | -1.6188 | 0.02026 | -0.0324 | -79.9013
-16.5 | -1.5946 | 0.01891 | -0.0282 | -84.3258
-16 | -1.5577 | 0.018 | -0.0257 | -86.5389
-15.5 | -1.521 | 0.01687 | -0.0232 | -90.16
-15 | -1.4812 | 0.01583 | -0.021 | -93.5692
-14.5 | -1.4383 | 0.01495 | -0.0192 | -96.2074
-14 | -1.3955 | 0.01393 | -0.0173 | -100.1795
-13.5 | -1.3496 | 0.01316 | -0.0158 | -102.5532
-13 | -1.3058 | 0.01205 | -0.014 | -108.3651
-12.5 | -1.2585 | 0.01129 | -0.0126 | -111.4703
-12 | -1.2111 | 0.01051 | -0.0111 | -115.2331
-11.5 | -1.1488 | 0.00993 | -0.0128 | -115.6898
-11 | -1.1005 | 0.00959 | -0.0113 | -114.755
-10.5 | -1.0499 | 0.00929 | -0.0103 | -113.014
-9.5 | -0.9449 | 0.00864 | -0.0089 | -109.3634
-9 | -0.8914 | 0.0083 | -0.0084 | -107.3976
-8.5 | -0.8371 | 0.008 | -0.0079 | -104.6375
-8 | -0.783 | 0.00763 | -0.0075 | -102.6212
-7.5 | -0.7287 | 0.00723 | -0.007 | -100.7884
-7 | -0.6739 | 0.00693 | -0.0066 | -97.2439
-5.5 | -0.5083 | 0.00646 | -0.0057 | -78.6842
-5 | -0.4537 | 0.00647 | -0.0054 | -70.1236
-4.5 | -0.3976 | 0.00637 | -0.0052 | -62.4176
-4 | -0.3415 | 0.00623 | -0.0051 | -54.8154
-3.5 | -0.285 | 0.00613 | -0.005 | -46.4927
-3 | -0.2289 | 0.00607 | -0.0049 | -37.71
-2.5 | -0.1728 | 0.00602 | -0.0048 | -28.7043
-2 | -0.1162 | 0.00597 | -0.0048 | -19.464
-1.5 | -0.0594 | 0.00591 | -0.0048 | -10.0508
-1 | -0.0025 | 0.00583 | -0.0048 | -0.42882
-0.5 | 0.0534 | 0.00562 | -0.0047 | 9.5018
0 | 0.1075 | 0.00521 | -0.0044 | 20.6334
0.5 | 0.1628 | 0.00519 | -0.0042 | 31.368
1 | 0.218 | 0.00501 | -0.0041 | 43.513
1.5 | 0.274 | 0.00493 | -0.0041 | 55.5781
2 | 0.3307 | 0.00494 | -0.0041 | 66.9433
2.5 | 0.3879 | 0.00497 | -0.0043 | 78.0483
3 | 0.4449 | 0.00504 | -0.0045 | 88.2738
3.5 | 0.5016 | 0.00512 | -0.0046 | 97.9688
4 | 0.5578 | 0.00516 | -0.0046 | 108.1008
4.5 | 0.6109 | 0.00555 | -0.0042 | 110.0721
5 | 0.6652 | 0.00592 | -0.004 | 112.3649
5.5 | 0.7209 | 0.00612 | -0.004 | 117.7941
6 | 0.7732 | 0.00675 | -0.0035 | 114.5481
6.5 | 0.8278 | 0.00705 | -0.0034 | 117.4184
7 | 0.8826 | 0.00731 | -0.0034 | 120.7387
7.5 | 0.9367 | 0.0076 | -0.0032 | 123.25
8 | 0.9904 | 0.00788 | -0.003 | 125.6853
8.5 | 1.0431 | 0.00815 | -0.0026 | 127.9877
9 | 1.0916 | 0.00837 | -0.0014 | 130.4182
9.5 | 1.1631 | 0.00882 | -0.0054 | 131.8707
10 | 1.2165 | 0.00924 | -0.0053 | 131.6558
10.5 | 1.266 | 0.00973 | -0.0045 | 130.1131
11 | 1.315 | 0.01025 | -0.0037 | 128.2927
13 | 1.5067 | 0.01251 | -0.0003 | 120.4396
13.5 | 1.5519 | 0.01319 | 0.0008 | 117.6573
14 | 1.5946 | 0.01399 | 0.0022 | 113.9814
14.5 | 1.6344 | 0.0149 | 0.004 | 109.6913
15 | 1.6726 | 0.01579 | 0.006 | 105.9278
15.5 | 1.7064 | 0.0168 | 0.0085 | 101.5714
16.5 | 1.7521 | 0.01912 | 0.0163 | 91.637
17 | 1.7844 | 0.02085 | 0.0166 | 85.5827
17.5 | 1.8025 | 0.0233 | 0.0179 | 77.3605
18 | 1.8196 | 0.02603 | 0.0186 | 69.904
18.5 | 1.8287 | 0.02986 | 0.0186 | 61.2425
19 | 1.8268 | 0.03515 | 0.0178 | 51.9716
19.5 | 1.8215 | 0.04109 | 0.0163 | 44.3295
20 | 1.7877 | 0.05115 | 0.0126 | 34.9501

## 123. Re 14M Mach 0.10 (1)
BIGFOIL.COM POLAR EXPORT
s3
REPUBLIC S-3 |  |  |  | Cl Max: | 1.409 | at alpha= | 12.5 | deg
JavaFoil+Calcfoil stall+Eppler ext transition |  |  |  | L/D Max: | 136.26 | at alpha= | 9 | deg
Re: | 14000000 |  |  | Cd Min: | 0.00451 | at alpha= | 1 | deg
Mach: | 0.1 |  |  | Cl=0 at alpha= | -1.2845 | deg
|  |  |  | @ Cl=0.1, Cd= | 0.0045739
|  |  |  | @ Cl=0.4, Cd= | 0.0046712
|  |  |  | @ Cl=0.6, Cd= | 0.0054605
alpha (deg) | Cl | Cd | Cm | Cl/Cd
-15.5 | -0.582 | 0.1058 | 0.013 | -5.503
-15 | -0.603 | 0.10088 | 0.012 | -5.974
-14.5 | -0.622 | 0.09395 | 0.012 | -6.625
-14 | -0.64 | 0.0891 | 0.011 | -7.179
-13.5 | -0.656 | 0.08305 | 0.011 | -7.894
-13 | -0.668 | 0.07869 | 0.011 | -8.491
-12.5 | -0.679 | 0.07263 | 0.01 | -9.347
-12 | -0.688 | 0.06562 | 0.01 | -10.492
-11.5 | -0.698 | 0.05738 | 0.01 | -12.158
-11 | -0.801 | 0.01319 | 0.013 | -60.773
-10.5 | -0.812 | 0.00981 | 0.013 | -82.823
-10 | -0.802 | 0.00834 | 0.012 | -96.15
-9.5 | -0.783 | 0.00784 | 0.011 | -99.914
-9 | -0.759 | 0.00749 | 0.01 | -101.363
-8.5 | -0.73 | 0.0071 | 0.009 | -102.876
-8 | -0.696 | 0.00689 | 0.008 | -101.096
-7.5 | -0.658 | 0.00645 | 0.006 | -102.092
-7 | -0.617 | 0.00638 | 0.005 | -96.692
-6.5 | -0.571 | 0.00607 | 0.004 | -94.102
-6 | -0.523 | 0.00596 | 0.003 | -87.83
-5.5 | -0.472 | 0.00578 | 0.002 | -81.748
-5 | -0.419 | 0.00567 | 0.001 | -73.952
-4.5 | -0.365 | 0.00541 | 0 | -67.402
-4 | -0.309 | 0.00546 | -0.001 | -56.636
-3.5 | -0.253 | 0.00531 | -0.002 | -47.664
-3 | -0.197 | 0.00525 | -0.003 | -37.49
-2.5 | -0.14 | 0.00523 | -0.004 | -26.727
-2 | -0.082 | 0.00511 | -0.005 | -16.119
-1.5 | -0.025 | 0.00522 | -0.006 | -4.727
-1 | 0.033 | 0.00465 | -0.007 | 7.155
-0.5 | 0.091 | 0.00454 | -0.008 | 20.121
0 | 0.152 | 0.00477 | -0.009 | 31.795
0.5 | 0.211 | 0.00463 | -0.01 | 45.553
1 | 0.27 | 0.00451 | -0.011 | 59.896
1.5 | 0.33 | 0.00476 | -0.012 | 69.191
2 | 0.389 | 0.00466 | -0.013 | 83.51
2.5 | 0.448 | 0.00472 | -0.014 | 95.073
3 | 0.508 | 0.00481 | -0.015 | 105.651
3.5 | 0.567 | 0.0054 | -0.016 | 105.121
4 | 0.627 | 0.00551 | -0.017 | 113.796
4.5 | 0.686 | 0.00571 | -0.018 | 120.291
5 | 0.745 | 0.00582 | -0.019 | 128.046
5.5 | 0.804 | 0.00647 | -0.02 | 124.178
6 | 0.862 | 0.00682 | -0.021 | 126.273
6.5 | 0.919 | 0.00713 | -0.022 | 128.857
7 | 0.976 | 0.00743 | -0.023 | 131.376
7.5 | 1.032 | 0.00773 | -0.023 | 133.525
8 | 1.088 | 0.008 | -0.024 | 136.067
8.5 | 1.143 | 0.00853 | -0.025 | 134.032
9 | 1.197 | 0.00878 | -0.026 | 136.26
9.5 | 1.248 | 0.00925 | -0.027 | 134.828
10 | 1.289 | 0.01085 | -0.028 | 118.833
10.5 | 1.325 | 0.01139 | -0.029 | 116.358
11 | 1.356 | 0.0122 | -0.029 | 111.09
11.5 | 1.38 | 0.01322 | -0.03 | 104.404
12 | 1.398 | 0.01396 | -0.031 | 100.14
12.5 | 1.409 | 0.015 | -0.032 | 93.918
13 | 1.355 | 0.01894 | -0.031 | 71.57
13.5 | 1.328 | 0.02356 | -0.031 | 56.375
14 | 1.306 | 0.02764 | -0.031 | 47.24
14.5 | 1.277 | 0.03226 | -0.031 | 39.6
15 | 1.247 | 0.03643 | -0.032 | 34.223
15.5 | 1.21 | 0.04144 | -0.032 | 29.211
16 | 1.159 | 0.0519 | -0.031 | 22.338
16.5 | 1.105 | 0.06417 | -0.031 | 17.228
17 | 1.061 | 0.07224 | -0.031 | 14.693
17.5 | 1.017 | 0.08054 | -0.031 | 12.626

## 124. Re 14M Mach 0.10 (2)
BIGFOIL.COM POLAR EXPORT
s3
REPUBLIC S-3 |  |  |  | Cl Max: | 1.8156 | at alpha= | 18.5 | deg
XFOIL ncrit=9 |  |  |  | L/D Max: | 131.811 | at alpha= | 9.5 | deg
Re: | 14000000 |  |  | Cd Min: | 0.06361 | at alpha= | 20 | deg
Mach: | 0.1 |  |  | Cl=0 at alpha= | -0.97865 | deg
|  |  |  | @ Cl=0.1, Cd= | 0.0052818
|  |  |  | @ Cl=0.4, Cd= | 0.0049917
|  |  |  | @ Cl=0.6, Cd= | 0.005475
alpha (deg) | Cl | Cd | Cm | Cl/Cd
-20 | -1.574 | 0.05779 | -0.0346 | -27.2365
-19.5 | -1.6256 | 0.04469 | -0.0418 | -36.375
-19 | -1.625 | 0.03903 | -0.0437 | -41.6346
-18.5 | -1.6295 | 0.03332 | -0.0448 | -48.9046
-18 | -1.6363 | 0.02794 | -0.0445 | -58.5648
-17.5 | -1.618 | 0.02482 | -0.0438 | -65.1894
-17 | -1.5916 | 0.02272 | -0.0423 | -70.0528
-16.5 | -1.5869 | 0.02086 | -0.0354 | -76.0738
-16 | -1.5557 | 0.0199 | -0.0317 | -78.1759
-15.5 | -1.524 | 0.01844 | -0.0282 | -82.6464
-15 | -1.4874 | 0.01713 | -0.0254 | -86.8301
-14.5 | -1.4459 | 0.01607 | -0.023 | -89.9751
-14 | -1.405 | 0.01479 | -0.0206 | -94.9966
-13.5 | -1.3594 | 0.0139 | -0.0188 | -97.7986
-13 | -1.3149 | 0.01277 | -0.0167 | -102.9679
-12.5 | -1.2672 | 0.01194 | -0.0151 | -106.1307
-12 | -1.22 | 0.01101 | -0.0133 | -110.8084
-11.5 | -1.1582 | 0.01021 | -0.0146 | -113.4378
-11 | -1.11 | 0.0098 | -0.0127 | -113.2653
-10.5 | -1.0589 | 0.00945 | -0.0115 | -112.0529
-10 | -1.0064 | 0.00911 | -0.0106 | -110.472
-9.5 | -0.9526 | 0.00875 | -0.0098 | -108.8686
-8 | -0.7887 | 0.00772 | -0.0081 | -102.1632
-7.5 | -0.734 | 0.00731 | -0.0075 | -100.4104
-7 | -0.6787 | 0.00698 | -0.0071 | -97.235
-6.5 | -0.6228 | 0.00674 | -0.0067 | -92.4036
-6 | -0.567 | 0.00658 | -0.0064 | -86.1702
-5.5 | -0.5116 | 0.00649 | -0.006 | -78.829
-5 | -0.4567 | 0.00649 | -0.0056 | -70.3698
-4.5 | -0.4002 | 0.00639 | -0.0054 | -62.6291
-4 | -0.3436 | 0.00624 | -0.0052 | -55.0641
-3.5 | -0.2867 | 0.00614 | -0.0051 | -46.6938
-3 | -0.2302 | 0.00608 | -0.005 | -37.8618
-2.5 | -0.1738 | 0.00603 | -0.0048 | -28.8226
-2 | -0.1168 | 0.00598 | -0.0048 | -19.5318
-1.5 | -0.0597 | 0.00591 | -0.0048 | -10.1015
-1 | -0.0024 | 0.00584 | -0.0048 | -0.41096
-0.5 | 0.0538 | 0.00563 | -0.0047 | 9.556
0 | 0.1082 | 0.00522 | -0.0044 | 20.728
0.5 | 0.1638 | 0.0052 | -0.0042 | 31.5
1 | 0.2193 | 0.00502 | -0.0041 | 43.6853
1.5 | 0.2757 | 0.00493 | -0.0041 | 55.9229
2 | 0.3327 | 0.00494 | -0.0041 | 67.3482
2.5 | 0.3904 | 0.00498 | -0.0043 | 78.3936
3 | 0.4477 | 0.00505 | -0.0044 | 88.6535
3.5 | 0.5048 | 0.00513 | -0.0045 | 98.4016
4 | 0.5613 | 0.00517 | -0.0045 | 108.5687
4.5 | 0.6146 | 0.00559 | -0.0041 | 109.9463
5 | 0.6694 | 0.00594 | -0.0039 | 112.6936
5.5 | 0.7255 | 0.00614 | -0.0039 | 118.1596
6 | 0.7782 | 0.00679 | -0.0033 | 114.6097
6.5 | 0.8333 | 0.00708 | -0.0032 | 117.6977
7 | 0.8885 | 0.00734 | -0.0031 | 121.049
7.5 | 0.9431 | 0.00765 | -0.0029 | 123.281
8 | 0.9973 | 0.00792 | -0.0026 | 125.9217
8.5 | 1.0503 | 0.00821 | -0.0022 | 127.9294
9 | 1.0996 | 0.00844 | -0.0009 | 130.2844
9.5 | 1.1718 | 0.00889 | -0.0048 | 131.811
10 | 1.2254 | 0.00934 | -0.0046 | 131.1991
10.5 | 1.2752 | 0.00985 | -0.0037 | 129.4619
11 | 1.3247 | 0.0104 | -0.0027 | 127.375
11.5 | 1.3742 | 0.01093 | -0.0018 | 125.7274
12 | 1.4229 | 0.0115 | -0.0009 | 123.7304
12.5 | 1.4712 | 0.01208 | 0.0001 | 121.7881
13 | 1.5178 | 0.01276 | 0.0013 | 118.9498
13.5 | 1.5628 | 0.0135 | 0.0026 | 115.763
14 | 1.6049 | 0.01438 | 0.0044 | 111.6064
14.5 | 1.6438 | 0.01537 | 0.0065 | 106.9486
15 | 1.6804 | 0.01635 | 0.0089 | 102.7768
16.5 | 1.7633 | 0.02021 | 0.0179 | 87.2489
17 | 1.7869 | 0.0223 | 0.0193 | 80.13
17.5 | 1.7996 | 0.02544 | 0.0203 | 70.739
18 | 1.8129 | 0.02891 | 0.0204 | 62.7084
18.5 | 1.8156 | 0.03378 | 0.0198 | 53.7478
19 | 1.8019 | 0.04077 | 0.018 | 44.1967
19.5 | 1.7816 | 0.04912 | 0.015 | 36.2704
20 | 1.7242 | 0.06361 | 0.0083 | 27.1058

## 125. Re 14M Mach 0.25 (1)
BIGFOIL.COM POLAR EXPORT
s3
REPUBLIC S-3 |  |  |  | Cl Max: | 1.374 | at alpha= | 11.5 | deg
JavaFoil+Calcfoil stall+Eppler ext transition |  |  |  | L/D Max: | 132.935 | at alpha= | 8 | deg
Re: | 14000000 |  |  | Cd Min: | 0.00456 | at alpha= | 1 | deg
Mach: | 0.25 |  |  | Cl=0 at alpha= | -1.2881 | deg
|  |  |  | @ Cl=0.1, Cd= | 0.0045955
|  |  |  | @ Cl=0.4, Cd= | 0.00464
|  |  |  | @ Cl=0.6, Cd= | 0.0055407
alpha (deg) | Cl | Cd | Cm | Cl/Cd
-14.5 | -0.36 | 0.10053 | 0.012 | -3.578
-14 | -0.411 | 0.09608 | 0.011 | -4.281
-13.5 | -0.459 | 0.09152 | 0.01 | -5.011
-13 | -0.501 | 0.08737 | 0.009 | -5.736
-12.5 | -0.54 | 0.08106 | 0.009 | -6.658
-12 | -0.572 | 0.07489 | 0.009 | -7.643
-11.5 | -0.598 | 0.06911 | 0.009 | -8.66
-11 | -0.619 | 0.06326 | 0.008 | -9.79
-10.5 | -0.633 | 0.05766 | 0.008 | -10.975
-10 | -0.753 | 0.01085 | 0.012 | -69.405
-9.5 | -0.76 | 0.00843 | 0.011 | -90.075
-9 | -0.747 | 0.00781 | 0.01 | -95.757
-8.5 | -0.727 | 0.00732 | 0.009 | -99.319
-8 | -0.7 | 0.0071 | 0.008 | -98.602
-7.5 | -0.666 | 0.00667 | 0.007 | -99.898
-7 | -0.627 | 0.00651 | 0.006 | -96.175
-6.5 | -0.583 | 0.00621 | 0.004 | -93.769
-6 | -0.535 | 0.00605 | 0.003 | -88.442
-5.5 | -0.484 | 0.00585 | 0.002 | -82.699
-5 | -0.43 | 0.00575 | 0.001 | -74.758
-4.5 | -0.374 | 0.0054 | 0 | -69.256
-4 | -0.317 | 0.00545 | -0.001 | -58.237
-3.5 | -0.26 | 0.00531 | -0.002 | -48.917
-3 | -0.202 | 0.00524 | -0.003 | -38.538
-2.5 | -0.143 | 0.00517 | -0.004 | -27.749
-2 | -0.085 | 0.00504 | -0.005 | -16.783
-1.5 | -0.025 | 0.00522 | -0.006 | -4.85
-1 | 0.034 | 0.00464 | -0.007 | 7.364
-0.5 | 0.094 | 0.00458 | -0.008 | 20.481
0 | 0.156 | 0.00474 | -0.009 | 32.905
0.5 | 0.217 | 0.00459 | -0.011 | 47.196
1 | 0.278 | 0.00456 | -0.012 | 60.963
1.5 | 0.339 | 0.00458 | -0.013 | 73.957
2 | 0.4 | 0.00464 | -0.014 | 86.181
2.5 | 0.461 | 0.0047 | -0.015 | 97.997
3 | 0.522 | 0.0048 | -0.016 | 108.772
3.5 | 0.583 | 0.00551 | -0.017 | 105.866
4 | 0.644 | 0.00562 | -0.018 | 114.545
4.5 | 0.705 | 0.00581 | -0.019 | 121.37
5 | 0.765 | 0.00597 | -0.019 | 128.242
5.5 | 0.825 | 0.00663 | -0.02 | 124.321
6 | 0.884 | 0.00708 | -0.021 | 124.903
6.5 | 0.943 | 0.0073 | -0.022 | 129.11
7 | 1.001 | 0.00769 | -0.023 | 130.049
7.5 | 1.058 | 0.00805 | -0.024 | 131.33
8 | 1.114 | 0.00838 | -0.025 | 132.935
8.5 | 1.169 | 0.0088 | -0.026 | 132.735
9 | 1.222 | 0.00933 | -0.027 | 130.994
9.5 | 1.273 | 0.01091 | -0.028 | 116.669
10 | 1.31 | 0.01054 | -0.028 | 124.256
10.5 | 1.34 | 0.01256 | -0.029 | 106.706
11 | 1.362 | 0.01345 | -0.03 | 101.231
11.5 | 1.374 | 0.01463 | -0.031 | 93.943
12 | 1.323 | 0.01828 | -0.03 | 72.346
12.5 | 1.284 | 0.02353 | -0.03 | 54.565
13 | 1.253 | 0.02703 | -0.031 | 46.361
13.5 | 1.2 | 0.03439 | -0.03 | 34.899
14 | 1.138 | 0.04299 | -0.03 | 26.47
14.5 | 1.061 | 0.05579 | -0.029 | 19.018
15 | 0.99 | 0.06482 | -0.029 | 15.279
15.5 | 0.914 | 0.07348 | -0.029 | 12.438
16 | 0.828 | 0.0867 | -0.029 | 9.546
16.5 | 0.741 | 0.09848 | -0.028 | 7.527

## 126. Re 14M Mach 0.25 (2)
BIGFOIL.COM POLAR EXPORT
s3
REPUBLIC S-3 |  |  |  | Cl Max: | 1.7245 | at alpha= | 16 | deg
XFOIL ncrit=9 |  |  |  | L/D Max: | 130.459 | at alpha= | 9.5 | deg
Re: | 14000000 |  |  | Cd Min: | 0.20857 | at alpha= | -18 | deg
Mach: | 0.25 |  |  | Cl=0 at alpha= | -0.98196 | deg
|  |  |  | @ Cl=0.1, Cd= | 0.0053602
|  |  |  | @ Cl=0.4, Cd= | 0.0050168
|  |  |  | @ Cl=0.6, Cd= | 0.0054193
alpha (deg) | Cl | Cd | Cm | Cl/Cd
-18 | -0.7416 | 0.20857 | 0.0552 | -3.5556
-17.5 | -0.7284 | 0.20191 | 0.0522 | -3.6075
-17 | -0.7145 | 0.19556 | 0.0493 | -3.6536
-16.5 | -0.8037 | 0.15744 | 0.0314 | -5.1048
-16 | -0.8108 | 0.14687 | 0.0264 | -5.5205
-15.5 | -0.9428 | 0.11073 | 0.0046 | -8.5144
-15 | -1.08 | 0.0724 | -0.0229 | -14.9171
-14.5 | -1.1209 | 0.05765 | -0.0352 | -19.4432
-14 | -1.1676 | 0.04525 | -0.044 | -25.8033
-13.5 | -1.2554 | 0.03083 | -0.0475 | -40.7201
-13 | -1.3058 | 0.02279 | -0.038 | -57.2971
-12.5 | -1.2897 | 0.01869 | -0.0325 | -69.0048
-12 | -1.259 | 0.01552 | -0.0278 | -81.1211
-11.5 | -1.2016 | 0.01317 | -0.027 | -91.2377
-11 | -1.1575 | 0.01197 | -0.0229 | -96.7001
-10.5 | -1.1061 | 0.01104 | -0.0201 | -100.1902
-10 | -1.0519 | 0.01026 | -0.0178 | -102.5244
-9.5 | -0.9957 | 0.00959 | -0.0159 | -103.8269
-9 | -0.9383 | 0.00904 | -0.0143 | -103.7942
-8.5 | -0.88 | 0.0086 | -0.0131 | -102.3256
-8 | -0.8217 | 0.00816 | -0.0119 | -100.6985
-7.5 | -0.7633 | 0.00775 | -0.0108 | -98.4903
-7 | -0.7054 | 0.0073 | -0.0097 | -96.6301
-6.5 | -0.647 | 0.00695 | -0.0089 | -93.0935
-6 | -0.5887 | 0.00671 | -0.0081 | -87.7347
-5.5 | -0.5305 | 0.00662 | -0.0074 | -80.136
-5 | -0.4732 | 0.00662 | -0.0067 | -71.4804
-4.5 | -0.4144 | 0.00645 | -0.0063 | -64.2481
-4 | -0.3553 | 0.00631 | -0.006 | -56.3074
-3.5 | -0.2964 | 0.00619 | -0.0057 | -47.8837
-2.5 | -0.1793 | 0.00608 | -0.0052 | -29.4901
-2 | -0.1203 | 0.00601 | -0.0051 | -20.0166
-1.5 | -0.0612 | 0.00594 | -0.005 | -10.303
-1 | -0.0021 | 0.00588 | -0.0049 | -0.35714
-0.5 | 0.0561 | 0.00569 | -0.0048 | 9.8594
0 | 0.112 | 0.00527 | -0.0044 | 21.2524
0.5 | 0.1695 | 0.00522 | -0.0042 | 32.4713
1 | 0.2269 | 0.00503 | -0.004 | 45.1093
1.5 | 0.2851 | 0.00497 | -0.0039 | 57.3642
2 | 0.3443 | 0.00497 | -0.004 | 69.2757
2.5 | 0.4038 | 0.00502 | -0.0041 | 80.4382
3 | 0.4631 | 0.00511 | -0.0041 | 90.6262
3.5 | 0.5224 | 0.00516 | -0.0042 | 101.2403
4 | 0.5808 | 0.00524 | -0.0041 | 110.8397
4.5 | 0.6354 | 0.00575 | -0.0034 | 110.5043
5 | 0.6929 | 0.00605 | -0.0031 | 114.5289
5.5 | 0.7512 | 0.0063 | -0.0029 | 119.2381
6 | 0.806 | 0.00696 | -0.0022 | 115.8046
6.5 | 0.8637 | 0.00726 | -0.0018 | 118.9669
7 | 0.9215 | 0.00755 | -0.0014 | 122.053
7.5 | 0.9786 | 0.00788 | -0.0009 | 124.1878
8 | 1.0355 | 0.0082 | -0.0003 | 126.2805
8.5 | 1.0909 | 0.00855 | 0.0006 | 127.5906
9 | 1.1461 | 0.00881 | 0.0016 | 130.0908
9.5 | 1.2211 | 0.00936 | -0.0016 | 130.4594
10 | 1.2748 | 0.00992 | -0.0003 | 128.5081
10.5 | 1.3269 | 0.01055 | 0.0014 | 125.7725
11 | 1.3796 | 0.01114 | 0.0029 | 123.842
11.5 | 1.4314 | 0.0118 | 0.0046 | 121.3051
12 | 1.4817 | 0.01257 | 0.0065 | 117.8759
12.5 | 1.5299 | 0.01344 | 0.0087 | 113.8318
13 | 1.5747 | 0.01447 | 0.0114 | 108.8252
13.5 | 1.6158 | 0.01561 | 0.0146 | 103.5106
14 | 1.6468 | 0.01715 | 0.0189 | 96.0233
14.5 | 1.6705 | 0.01845 | 0.0242 | 90.542
15 | 1.7032 | 0.02056 | 0.0259 | 82.8405
15.5 | 1.7214 | 0.02351 | 0.0278 | 73.2199
16 | 1.7245 | 0.02833 | 0.0282 | 60.8719
16.5 | 1.7096 | 0.03567 | 0.0265 | 47.9282
17 | 1.6907 | 0.04412 | 0.0234 | 38.3205
17.5 | 1.624 | 0.05986 | 0.0152 | 27.13
18 | 1.5611 | 0.07528 | 0.0076 | 20.7372
18.5 | 1.4735 | 0.09428 | -0.0019 | 15.629
19 | 1.3813 | 0.11457 | -0.0123 | 12.0564
19.5 | 1.3355 | 0.12835 | -0.0189 | 10.4051
20 | 1.2619 | 0.14538 | -0.0263 | 8.68

## 127. Re 14M Mach 0.50 (1)
BIGFOIL.COM POLAR EXPORT
s3
REPUBLIC S-3 |  |  |  | Cl Max: | 1.267 | at alpha= | 9 | deg
JavaFoil+Calcfoil stall+Eppler ext transition |  |  |  | L/D Max: | 124.311 | at alpha= | 4.5 | deg
Re: | 14000000 |  |  | Cd Min: | 0.00461 | at alpha= | -1 | deg
Mach: | 0.5 |  |  | Cl=0 at alpha= | -1.2879 | deg
|  |  |  | @ Cl=0.1, Cd= | 0.0047396
|  |  |  | @ Cl=0.4, Cd= | 0.0048291
|  |  |  | @ Cl=0.6, Cd= | 0.0053732
alpha (deg) | Cl | Cd | Cm | Cl/Cd
-20 | -0.951 | 0.14288 | 0.024 | -6.659
-19.5 | -0.926 | 0.14033 | 0.022 | -6.6
-19 | -0.904 | 0.14282 | 0.022 | -6.333
-18.5 | -0.883 | 0.13507 | 0.022 | -6.534
-18 | -0.86 | 0.12768 | 0.021 | -6.738
-17.5 | -0.836 | 0.12177 | 0.02 | -6.866
-17 | -0.817 | 0.10853 | 0.02 | -7.526
-16.5 | -0.789 | 0.10581 | 0.019 | -7.461
-16 | -0.76 | 0.11062 | 0.017 | -6.869
-15.5 | -0.734 | 0.10702 | 0.016 | -6.862
-15 | -0.709 | 0.10351 | 0.015 | -6.846
-14.5 | -0.685 | 0.09493 | 0.014 | -7.214
-14 | -0.659 | 0.09587 | 0.013 | -6.879
-13.5 | -0.635 | 0.09272 | 0.012 | -6.847
-13 | -0.61 | 0.09316 | 0.012 | -6.549
-12.5 | -0.586 | 0.08404 | 0.011 | -6.97
-12 | -0.561 | 0.079 | 0.01 | -7.098
-11.5 | -0.537 | 0.0711 | 0.01 | -7.549
-11 | -0.513 | 0.06561 | 0.009 | -7.813
-10.5 | -0.491 | 0.05806 | 0.009 | -8.458
-10 | -0.503 | 0.02921 | 0.012 | -17.224
-9.5 | -0.518 | 0.01147 | 0.012 | -45.163
-9 | -0.407 | 0.06526 | 0.005 | -6.23
-8.5 | -0.381 | 0.05984 | 0.005 | -6.366
-8 | -0.355 | 0.05594 | 0.004 | -6.349
-7.5 | -0.329 | 0.05051 | 0.004 | -6.523
-7 | -0.496 | 0.04095 | 0.004 | -12.115
-6.5 | -0.604 | 0.00721 | 0.005 | -83.787
-6 | -0.575 | 0.00666 | 0.004 | -86.406
-5.5 | -0.53 | 0.00617 | 0.003 | -85.921
-5 | -0.475 | 0.00609 | 0.001 | -77.98
-4.5 | -0.415 | 0.00573 | 0 | -72.37
-4 | -0.353 | 0.00576 | -0.001 | -61.26
-3.5 | -0.289 | 0.00561 | -0.002 | -51.597
-3 | -0.225 | 0.00548 | -0.004 | -41.045
-2.5 | -0.16 | 0.00574 | -0.005 | -27.852
-2 | -0.094 | 0.00536 | -0.006 | -17.614
-1.5 | -0.028 | 0.00577 | -0.007 | -4.899
-1 | 0.038 | 0.00461 | -0.008 | 8.289
-0.5 | 0.105 | 0.00475 | -0.009 | 22.067
0 | 0.174 | 0.00484 | -0.011 | 35.995
0.5 | 0.242 | 0.00479 | -0.012 | 50.56
1 | 0.31 | 0.00469 | -0.013 | 66.124
1.5 | 0.378 | 0.0048 | -0.014 | 78.734
2 | 0.446 | 0.00489 | -0.015 | 91.184
2.5 | 0.514 | 0.00501 | -0.016 | 102.572
3 | 0.582 | 0.00518 | -0.017 | 112.277
3.5 | 0.65 | 0.00591 | -0.019 | 109.889
4 | 0.718 | 0.00606 | -0.02 | 118.392
4.5 | 0.785 | 0.00631 | -0.021 | 124.311
5 | 0.851 | 0.00715 | -0.022 | 118.92
5.5 | 0.915 | 0.00756 | -0.023 | 121.011
6 | 0.979 | 0.00817 | -0.024 | 119.838
6.5 | 1.04 | 0.00875 | -0.025 | 118.79
7 | 1.099 | 0.00928 | -0.026 | 118.424
7.5 | 1.155 | 0.00997 | -0.027 | 115.874
8 | 1.207 | 0.01077 | -0.028 | 112.043
8.5 | 1.253 | 0.01162 | -0.029 | 107.833
9 | 1.267 | 0.01473 | -0.029 | 85.962
9.5 | 1.237 | 0.02076 | -0.029 | 59.569
10 | 1.121 | 0.02974 | -0.028 | 37.689
10.5 | 0.693 | 0.05951 | -0.025 | 11.645
11 | 0.71 | 0.07466 | -0.024 | 9.513
11.5 | 0.716 | 0.10347 | -0.019 | 6.922
12 | 0.747 | 0.10929 | -0.02 | 6.831
12.5 | 0.806 | 0.07277 | -0.027 | 11.083
13 | 0.828 | 0.08579 | -0.027 | 9.654
13.5 | 0.855 | 0.09285 | -0.027 | 9.206
14 | 0.88 | 0.10277 | -0.027 | 8.56

## 128. Re 14M Mach 0.50 (2)
BIGFOIL.COM POLAR EXPORT
s3
REPUBLIC S-3 |  |  |  | Cl Max: | 1.3966 | at alpha= | 9.5 | deg
XFOIL ncrit=9 |  |  |  | L/D Max: | 127.103 | at alpha= | 7.5 | deg
Re: | 14000000 |  |  | Cd Min: | 0.27382 | at alpha= | -20 | deg
Mach: | 0.5 |  |  | Cl=0 at alpha= | -1 | deg
|  |  |  | @ Cl=0.1, Cd= | 0.0056359
|  |  |  | @ Cl=0.4, Cd= | 0.0051456
|  |  |  | @ Cl=0.6, Cd= | 0.0053674
alpha (deg) | Cl | Cd | Cm | Cl/Cd
-20 | -0.8449 | 0.27382 | 0.0858 | -3.0856
-19.5 | -0.8237 | 0.26473 | 0.0808 | -3.1115
-19 | -0.8031 | 0.25478 | 0.0758 | -3.1521
-18.5 | -0.7823 | 0.246 | 0.0709 | -3.1801
-18 | -0.7613 | 0.23773 | 0.0663 | -3.2024
-17.5 | -0.7404 | 0.2296 | 0.0618 | -3.2247
-17 | -0.7192 | 0.2224 | 0.0578 | -3.2338
-16.5 | -0.6986 | 0.21517 | 0.054 | -3.2467
-16 | -0.6819 | 0.2065 | 0.0503 | -3.3022
-15.5 | -0.6658 | 0.19807 | 0.0469 | -3.3614
-15 | -0.6514 | 0.18953 | 0.0437 | -3.4369
-14.5 | -0.6387 | 0.18029 | 0.0401 | -3.5426
-14 | -0.6269 | 0.1713 | 0.0367 | -3.6597
-13.5 | -0.6173 | 0.16148 | 0.0328 | -3.8228
-13 | -0.6012 | 0.15174 | 0.0274 | -3.962
-12.5 | -0.595 | 0.14304 | 0.0246 | -4.1597
-12 | -0.5421 | 0.1281 | 0.0048 | -4.2319
-11.5 | -0.5322 | 0.11921 | 0.0002 | -4.4644
-11 | -0.5331 | 0.10788 | -0.006 | -4.9416
-10.5 | -0.5271 | 0.09865 | -0.0112 | -5.3431
-10 | -0.5361 | 0.08709 | -0.018 | -6.1557
-9.5 | -0.5443 | 0.07629 | -0.0247 | -7.1346
-9 | -0.5547 | 0.06468 | -0.0329 | -8.5761
-8.5 | -0.5709 | 0.05234 | -0.0442 | -10.9075
-8 | -0.6052 | 0.04458 | -0.0472 | -13.5756
-7.5 | -0.6422 | 0.03893 | -0.0412 | -16.4963
-7 | -0.6604 | 0.03103 | -0.0364 | -21.2826
-6.5 | -0.6649 | 0.02199 | -0.0304 | -30.2365
-6 | -0.6548 | 0.01248 | -0.0239 | -52.4679
-5.5 | -0.613 | 0.00823 | -0.0178 | -74.4836
-5 | -0.5497 | 0.00736 | -0.014 | -74.6875
-4.5 | -0.4797 | 0.00692 | -0.0118 | -69.3208
-4 | -0.4098 | 0.00661 | -0.0101 | -61.997
-3.5 | -0.3402 | 0.00644 | -0.0088 | -52.8261
-3 | -0.2722 | 0.00639 | -0.0077 | -42.5978
-2.5 | -0.2039 | 0.00629 | -0.0069 | -32.4165
-2 | -0.1358 | 0.00616 | -0.0063 | -22.0455
-1.5 | -0.0677 | 0.00608 | -0.0059 | -11.1349
-1 | 0 | 0.00603 | -0.0055 | 0
0 | 0.1294 | 0.00552 | -0.0043 | 23.442
0.5 | 0.1951 | 0.00531 | -0.0039 | 36.742
1 | 0.2609 | 0.00516 | -0.0035 | 50.562
1.5 | 0.3282 | 0.00511 | -0.0032 | 64.227
2 | 0.3965 | 0.00514 | -0.0031 | 77.1401
2.5 | 0.4649 | 0.00525 | -0.0028 | 88.5524
3 | 0.534 | 0.00531 | -0.0025 | 100.565
3.5 | 0.603 | 0.00537 | -0.0021 | 112.2905
4 | 0.6697 | 0.00559 | -0.0012 | 119.8032
4.5 | 0.7328 | 0.00629 | 0.0004 | 116.5024
5 | 0.8023 | 0.00653 | 0.0013 | 122.8637
6 | 0.9356 | 0.00768 | 0.0048 | 121.8229
6.5 | 1.0055 | 0.00807 | 0.0065 | 124.5973
7 | 1.0753 | 0.00853 | 0.0086 | 126.061
7.5 | 1.1452 | 0.00901 | 0.0111 | 127.1032
8 | 1.2137 | 0.0096 | 0.0142 | 126.4271
8.5 | 1.2794 | 0.01024 | 0.0182 | 124.9414
9.5 | 1.3966 | 0.01464 | 0.0263 | 95.3962
10 | 1.3965 | 0.01846 | 0.0355 | 75.6501
10.5 | 1.3792 | 0.02477 | 0.0378 | 55.6803
11 | 1.3417 | 0.03573 | 0.0319 | 37.5511
11.5 | 1.2932 | 0.04988 | 0.0227 | 25.9262
12 | 1.2368 | 0.06332 | 0.0156 | 19.5325
12.5 | 1.1842 | 0.07629 | 0.0086 | 15.5223
13 | 1.1387 | 0.08891 | 0.0018 | 12.8073
13.5 | 1.1046 | 0.10087 | -0.0045 | 10.9507
14 | 1.0723 | 0.11323 | -0.011 | 9.4701
14.5 | 1.0481 | 0.12482 | -0.0168 | 8.3969

## 129. Re 16M Mach 0.00 (1)
BIGFOIL.COM POLAR EXPORT
s3
REPUBLIC S-3 |  |  |  | Cl Max: | 1.413 | at alpha= | 12.5 | deg
JavaFoil+Calcfoil stall+Eppler ext transition |  |  |  | L/D Max: | 138.527 | at alpha= | 9.5 | deg
Re: | 16000000 |  |  | Cd Min: | 0.00447 | at alpha= | 0 | deg
Mach: | 0 |  |  | Cl=0 at alpha= | -1.2845 | deg
|  |  |  | @ Cl=0.1, Cd= | 0.0046995
|  |  |  | @ Cl=0.4, Cd= | 0.004718
|  |  |  | @ Cl=0.6, Cd= | 0.0053853
alpha (deg) | Cl | Cd | Cm | Cl/Cd
-16.5 | -0.579 | 0.11592 | 0.014 | -4.999
-16 | -0.599 | 0.10977 | 0.013 | -5.456
-15.5 | -0.618 | 0.10323 | 0.013 | -5.987
-15 | -0.635 | 0.09775 | 0.012 | -6.496
-14.5 | -0.652 | 0.09194 | 0.012 | -7.088
-14 | -0.666 | 0.08705 | 0.012 | -7.649
-13.5 | -0.679 | 0.08065 | 0.011 | -8.416
-13 | -0.689 | 0.07519 | 0.011 | -9.165
-12.5 | -0.699 | 0.06879 | 0.011 | -10.157
-12 | -0.735 | 0.04448 | 0.013 | -16.527
-11.5 | -0.824 | 0.01192 | 0.015 | -69.162
-11 | -0.821 | 0.01103 | 0.014 | -74.479
-10.5 | -0.821 | 0.00869 | 0.013 | -94.451
-10 | -0.806 | 0.00803 | 0.012 | -100.29
-9.5 | -0.785 | 0.0077 | 0.011 | -101.974
-9 | -0.76 | 0.00724 | 0.01 | -104.929
-8.5 | -0.73 | 0.00687 | 0.009 | -106.283
-8 | -0.695 | 0.00677 | 0.007 | -102.641
-7.5 | -0.657 | 0.00651 | 0.006 | -100.827
-7 | -0.615 | 0.00611 | 0.005 | -100.588
-6.5 | -0.569 | 0.006 | 0.004 | -94.922
-6 | -0.521 | 0.00562 | 0.003 | -92.628
-5.5 | -0.47 | 0.0057 | 0.002 | -82.529
-5 | -0.418 | 0.00545 | 0.001 | -76.627
-4.5 | -0.363 | 0.00539 | 0 | -67.309
-4 | -0.308 | 0.00531 | -0.001 | -57.985
-3.5 | -0.252 | 0.00524 | -0.002 | -48.108
-3 | -0.196 | 0.00518 | -0.003 | -37.814
-2.5 | -0.139 | 0.00511 | -0.004 | -27.204
-2 | -0.082 | 0.005 | -0.005 | -16.396
-1.5 | -0.025 | 0.00545 | -0.006 | -4.504
-1 | 0.033 | 0.00449 | -0.007 | 7.388
-0.5 | 0.091 | 0.00474 | -0.008 | 19.173
0 | 0.151 | 0.00447 | -0.009 | 33.827
0.5 | 0.21 | 0.00458 | -0.01 | 45.842
1 | 0.269 | 0.00461 | -0.011 | 58.336
1.5 | 0.328 | 0.0045 | -0.012 | 72.882
2 | 0.387 | 0.00474 | -0.013 | 81.59
2.5 | 0.446 | 0.00464 | -0.014 | 96.128
3 | 0.505 | 0.00471 | -0.015 | 107.256
3.5 | 0.565 | 0.00532 | -0.016 | 106.169
4 | 0.624 | 0.00543 | -0.017 | 114.905
4.5 | 0.683 | 0.00553 | -0.018 | 123.549
5 | 0.741 | 0.00573 | -0.019 | 129.434
5.5 | 0.8 | 0.00636 | -0.02 | 125.716
6 | 0.857 | 0.00666 | -0.021 | 128.76
6.5 | 0.915 | 0.00713 | -0.022 | 128.346
7 | 0.972 | 0.00728 | -0.022 | 133.538
7.5 | 1.028 | 0.00753 | -0.023 | 136.4
8 | 1.083 | 0.00794 | -0.024 | 136.342
8.5 | 1.138 | 0.00833 | -0.025 | 136.601
9 | 1.192 | 0.00867 | -0.026 | 137.414
9.5 | 1.243 | 0.00897 | -0.027 | 138.527
10 | 1.285 | 0.00962 | -0.028 | 133.606
10.5 | 1.322 | 0.01111 | -0.028 | 119.021
11 | 1.354 | 0.01183 | -0.029 | 114.382
11.5 | 1.38 | 0.01269 | -0.03 | 108.699
12 | 1.399 | 0.01354 | -0.031 | 103.349
12.5 | 1.413 | 0.01447 | -0.032 | 97.648
13 | 1.385 | 0.01673 | -0.031 | 82.783
13.5 | 1.352 | 0.02084 | -0.031 | 64.884
14 | 1.328 | 0.02521 | -0.031 | 52.669
14.5 | 1.304 | 0.0292 | -0.032 | 44.677
15 | 1.28 | 0.03279 | -0.032 | 39.033
15.5 | 1.25 | 0.03661 | -0.032 | 34.154
16 | 1.206 | 0.04551 | -0.032 | 26.496
16.5 | 1.162 | 0.05387 | -0.032 | 21.579
17 | 1.108 | 0.06872 | -0.031 | 16.127
17.5 | 1.071 | 0.07399 | -0.031 | 14.476

## 130. Re 16M Mach 0.00 (2)
BIGFOIL.COM POLAR EXPORT
s3
REPUBLIC S-3 |  |  |  | Cl Max: | 1.8529 | at alpha= | 19 | deg
XFOIL ncrit=9 |  |  |  | L/D Max: | 134.823 | at alpha= | 10 | deg
Re: | 16000000 |  |  | Cd Min: | 0.04627 | at alpha= | 20 | deg
Mach: | 0 |  |  | Cl=0 at alpha= | -0.97598 | deg
|  |  |  | @ Cl=0.1, Cd= | 0.0052575
|  |  |  | @ Cl=0.4, Cd= | 0.004926
|  |  |  | @ Cl=0.6, Cd= | 0.0055128
alpha (deg) | Cl | Cd | Cm | Cl/Cd
-20 | -1.7339 | 0.03449 | -0.0422 | -50.2725
-19.5 | -1.7334 | 0.02984 | -0.0422 | -58.0898
-19 | -1.7183 | 0.02688 | -0.0414 | -63.9249
-18.5 | -1.7007 | 0.0242 | -0.0402 | -70.2769
-18 | -1.6721 | 0.02171 | -0.0402 | -77.0198
-17.5 | -1.6571 | 0.02025 | -0.0353 | -81.8321
-17 | -1.6386 | 0.01916 | -0.0299 | -85.5219
-16.5 | -1.6075 | 0.01793 | -0.0267 | -89.6542
-16 | -1.5694 | 0.01703 | -0.0243 | -92.155
-15.5 | -1.5306 | 0.016 | -0.022 | -95.6625
-15 | -1.4892 | 0.01506 | -0.02 | -98.8845
-14.5 | -1.4454 | 0.01423 | -0.0183 | -101.5741
-14 | -1.4012 | 0.01333 | -0.0166 | -105.1163
-13.5 | -1.3547 | 0.0126 | -0.0152 | -107.5159
-12 | -1.2028 | 0.01022 | -0.0132 | -117.6908
-11.5 | -1.1543 | 0.00979 | -0.0118 | -117.906
-11 | -1.1041 | 0.00941 | -0.0107 | -117.3326
-10.5 | -1.053 | 0.00912 | -0.0098 | -115.4605
-10 | -1.0003 | 0.00876 | -0.0091 | -114.1895
-9.5 | -0.947 | 0.00842 | -0.0086 | -112.4703
-9 | -0.8932 | 0.00809 | -0.0081 | -110.4079
-7.5 | -0.7297 | 0.00711 | -0.0068 | -102.6301
-7 | -0.6749 | 0.00679 | -0.0065 | -99.3962
-6.5 | -0.6196 | 0.00659 | -0.0062 | -94.0212
-6 | -0.5645 | 0.00648 | -0.0059 | -87.1142
-5.5 | -0.5098 | 0.00647 | -0.0055 | -78.7944
-5 | -0.4546 | 0.00639 | -0.0053 | -71.1424
-4.5 | -0.3982 | 0.00626 | -0.0052 | -63.6102
-4 | -0.342 | 0.00613 | -0.005 | -55.7912
-3.5 | -0.2857 | 0.00606 | -0.0049 | -47.1452
-3 | -0.2295 | 0.00601 | -0.0048 | -38.1864
-2.5 | -0.1732 | 0.00594 | -0.0047 | -29.1582
-2 | -0.1164 | 0.00587 | -0.0047 | -19.8296
-1.5 | -0.0595 | 0.0058 | -0.0047 | -10.2586
-1 | -0.0027 | 0.00575 | -0.0048 | -0.46957
-0.5 | 0.0535 | 0.0056 | -0.0047 | 9.5536
0 | 0.1078 | 0.0052 | -0.0044 | 20.7308
0.5 | 0.1634 | 0.00519 | -0.0043 | 31.4836
1 | 0.2186 | 0.00498 | -0.0042 | 43.8956
1.5 | 0.2745 | 0.00489 | -0.0041 | 56.135
2 | 0.3313 | 0.00487 | -0.0042 | 68.0287
2.5 | 0.3886 | 0.00491 | -0.0044 | 79.1446
3 | 0.4455 | 0.00499 | -0.0045 | 89.2786
3.5 | 0.5024 | 0.00504 | -0.0047 | 99.6825
4 | 0.5586 | 0.00516 | -0.0047 | 108.2558
4.5 | 0.6114 | 0.00561 | -0.0043 | 108.984
5 | 0.666 | 0.00585 | -0.0041 | 113.8462
5.5 | 0.7214 | 0.00607 | -0.0041 | 118.8468
6 | 0.7742 | 0.00666 | -0.0037 | 116.2462
6.5 | 0.829 | 0.00693 | -0.0036 | 119.6248
7 | 0.884 | 0.00718 | -0.0036 | 123.1198
7.5 | 0.9383 | 0.00748 | -0.0035 | 125.4412
8 | 0.9925 | 0.00775 | -0.0034 | 128.0645
8.5 | 1.0457 | 0.00805 | -0.0031 | 129.9006
9.5 | 1.1547 | 0.00857 | -0.0033 | 134.7375
10 | 1.2188 | 0.00904 | -0.0057 | 134.823
10.5 | 1.2682 | 0.00952 | -0.0049 | 133.2143
11 | 1.3173 | 0.01003 | -0.004 | 131.336
11.5 | 1.3666 | 0.01051 | -0.0033 | 130.0285
12 | 1.4151 | 0.01104 | -0.0025 | 128.1793
12.5 | 1.4633 | 0.01158 | -0.0017 | 126.3644
13 | 1.5101 | 0.0122 | -0.0008 | 123.7787
13.5 | 1.5554 | 0.01288 | 0.0003 | 120.7609
14 | 1.5982 | 0.01369 | 0.0018 | 116.7421
16 | 1.7452 | 0.01725 | 0.0105 | 101.171
16.5 | 1.7633 | 0.01836 | 0.0154 | 96.0403
17 | 1.7996 | 0.01992 | 0.0154 | 90.3414
17.5 | 1.8206 | 0.02204 | 0.0169 | 82.6044
18 | 1.8389 | 0.02449 | 0.018 | 75.0878
18.5 | 1.8501 | 0.0279 | 0.0184 | 66.3118
19 | 1.8529 | 0.03252 | 0.018 | 56.9772
19.5 | 1.8501 | 0.03798 | 0.0169 | 48.7125
20 | 1.827 | 0.04627 | 0.0144 | 39.4856

## 131. Re 16M Mach 0.10 (1)
BIGFOIL.COM POLAR EXPORT
s3
REPUBLIC S-3 |  |  |  | Cl Max: | 1.409 | at alpha= | 12.5 | deg
JavaFoil+Calcfoil stall+Eppler ext transition |  |  |  | L/D Max: | 137.449 | at alpha= | 9 | deg
Re: | 16000000 |  |  | Cd Min: | 0.0045 | at alpha= | 1.5 | deg
Mach: | 0.1 |  |  | Cl=0 at alpha= | -1.2845 | deg
|  |  |  | @ Cl=0.1, Cd= | 0.0047175
|  |  |  | @ Cl=0.4, Cd= | 0.0046907
|  |  |  | @ Cl=0.6, Cd= | 0.005377
alpha (deg) | Cl | Cd | Cm | Cl/Cd
-15.5 | -0.582 | 0.105 | 0.013 | -5.546
-15 | -0.603 | 0.09983 | 0.012 | -6.039
-14.5 | -0.622 | 0.09427 | 0.012 | -6.601
-14 | -0.641 | 0.08804 | 0.012 | -7.276
-13.5 | -0.657 | 0.08176 | 0.011 | -8.032
-13 | -0.669 | 0.07688 | 0.011 | -8.706
-12.5 | -0.68 | 0.07118 | 0.011 | -9.56
-12 | -0.691 | 0.06398 | 0.01 | -10.796
-11.5 | -0.725 | 0.04166 | 0.012 | -17.408
-11 | -0.807 | 0.01203 | 0.014 | -67.097
-10.5 | -0.813 | 0.00962 | 0.013 | -84.538
-10 | -0.802 | 0.00818 | 0.012 | -97.95
-9.5 | -0.783 | 0.00777 | 0.011 | -100.733
-9 | -0.759 | 0.00733 | 0.01 | -103.576
-8.5 | -0.73 | 0.00694 | 0.009 | -105.26
-8 | -0.697 | 0.00674 | 0.008 | -103.304
-7.5 | -0.658 | 0.00659 | 0.006 | -99.967
-7 | -0.617 | 0.00617 | 0.005 | -100.002
-6.5 | -0.571 | 0.00604 | 0.004 | -94.625
-6 | -0.523 | 0.00566 | 0.003 | -92.413
-5.5 | -0.473 | 0.00574 | 0.002 | -82.378
-5 | -0.42 | 0.00539 | 0.001 | -77.801
-4.5 | -0.365 | 0.0054 | 0 | -67.5
-4 | -0.309 | 0.00533 | -0.001 | -57.99
-3.5 | -0.253 | 0.00526 | -0.002 | -48.146
-3 | -0.197 | 0.0052 | -0.003 | -37.857
-2.5 | -0.14 | 0.00513 | -0.004 | -27.26
-2 | -0.082 | 0.00493 | -0.005 | -16.697
-1.5 | -0.025 | 0.00545 | -0.006 | -4.528
-1 | 0.033 | 0.00472 | -0.007 | 7.05
-0.5 | 0.091 | 0.00475 | -0.008 | 19.227
0 | 0.152 | 0.00453 | -0.009 | 33.493
0.5 | 0.211 | 0.00455 | -0.01 | 46.416
1 | 0.27 | 0.00458 | -0.011 | 59.048
1.5 | 0.33 | 0.0045 | -0.012 | 73.256
2 | 0.389 | 0.0047 | -0.013 | 82.717
2.5 | 0.448 | 0.00465 | -0.014 | 96.519
3 | 0.508 | 0.00471 | -0.015 | 107.792
3.5 | 0.567 | 0.0053 | -0.016 | 107.04
4 | 0.627 | 0.00544 | -0.017 | 115.252
4.5 | 0.686 | 0.0056 | -0.018 | 122.56
5 | 0.745 | 0.00572 | -0.019 | 130.36
5.5 | 0.804 | 0.00638 | -0.02 | 125.907
6 | 0.862 | 0.00674 | -0.021 | 127.738
6.5 | 0.919 | 0.00716 | -0.022 | 128.392
7 | 0.976 | 0.00729 | -0.023 | 133.962
7.5 | 1.032 | 0.00757 | -0.023 | 136.315
8 | 1.088 | 0.00797 | -0.024 | 136.431
8.5 | 1.143 | 0.00836 | -0.025 | 136.723
9 | 1.197 | 0.00871 | -0.026 | 137.449
9.5 | 1.248 | 0.01003 | -0.027 | 124.465
10 | 1.289 | 0.00973 | -0.028 | 132.42
10.5 | 1.325 | 0.01136 | -0.029 | 116.614
11 | 1.356 | 0.01196 | -0.029 | 113.347
11.5 | 1.38 | 0.01275 | -0.03 | 108.269
12 | 1.398 | 0.01391 | -0.031 | 100.47
12.5 | 1.409 | 0.01489 | -0.032 | 94.65
13 | 1.358 | 0.0187 | -0.031 | 72.597
13.5 | 1.334 | 0.02241 | -0.031 | 59.507
14 | 1.308 | 0.0267 | -0.031 | 49.002
14.5 | 1.28 | 0.03115 | -0.031 | 41.097
15 | 1.252 | 0.03455 | -0.032 | 36.224
15.5 | 1.203 | 0.04407 | -0.032 | 27.307
16 | 1.163 | 0.04979 | -0.032 | 23.364
16.5 | 1.107 | 0.06319 | -0.031 | 17.517
17 | 1.064 | 0.07049 | -0.031 | 15.095
17.5 | 1.019 | 0.0786 | -0.031 | 12.96

## 132. Re 16M Mach 0.10 (2)
BIGFOIL.COM POLAR EXPORT
s3
REPUBLIC S-3 |  |  |  | Cl Max: | 1.8395 | at alpha= | 18.5 | deg
XFOIL ncrit=9 |  |  |  | L/D Max: | 134.555 | at alpha= | 9.5 | deg
Re: | 16000000 |  |  | Cd Min: | 0.05665 | at alpha= | 20 | deg
Mach: | 0.1 |  |  | Cl=0 at alpha= | -0.97699 | deg
|  |  |  | @ Cl=0.1, Cd= | 0.0052723
|  |  |  | @ Cl=0.4, Cd= | 0.0049241
|  |  |  | @ Cl=0.6, Cd= | 0.0054989
alpha (deg) | Cl | Cd | Cm | Cl/Cd
-20 | -1.6532 | 0.04761 | -0.0407 | -34.7238
-19.5 | -1.6801 | 0.03868 | -0.0444 | -43.4359
-19 | -1.6752 | 0.03396 | -0.0451 | -49.3286
-18.5 | -1.6715 | 0.02957 | -0.0449 | -56.5269
-18 | -1.6682 | 0.02545 | -0.0436 | -65.5481
-17.5 | -1.6381 | 0.02284 | -0.0437 | -71.7207
-17 | -1.6204 | 0.02117 | -0.0394 | -76.5423
-16.5 | -1.6079 | 0.01965 | -0.033 | -81.827
-16 | -1.5724 | 0.01863 | -0.0299 | -84.4015
-15.5 | -1.537 | 0.01734 | -0.0268 | -88.639
-15 | -1.4978 | 0.01617 | -0.0242 | -92.6283
-14.5 | -1.4549 | 0.01519 | -0.022 | -95.7801
-14 | -1.412 | 0.01408 | -0.0198 | -100.2841
-13.5 | -1.3654 | 0.01324 | -0.018 | -103.1269
-13 | -1.3186 | 0.01237 | -0.0163 | -106.5966
-12.5 | -1.2699 | 0.01165 | -0.0147 | -109.0043
-12 | -1.2144 | 0.01083 | -0.0147 | -112.133
-11.5 | -1.1637 | 0.01011 | -0.0135 | -115.1039
-11 | -1.1136 | 0.00962 | -0.0122 | -115.7588
-10.5 | -1.062 | 0.00928 | -0.011 | -114.4397
-10 | -1.0088 | 0.00888 | -0.0102 | -113.6036
-9 | -0.9004 | 0.00817 | -0.0089 | -110.2081
-8.5 | -0.8454 | 0.00786 | -0.0084 | -107.5573
-8 | -0.7901 | 0.00754 | -0.0079 | -104.7878
-7.5 | -0.7349 | 0.00718 | -0.0074 | -102.3538
-7 | -0.6797 | 0.00685 | -0.0069 | -99.2263
-6.5 | -0.624 | 0.00662 | -0.0065 | -94.2598
-6 | -0.5684 | 0.0065 | -0.0062 | -87.4462
-5.5 | -0.5132 | 0.0065 | -0.0058 | -78.9538
-5 | -0.4575 | 0.00641 | -0.0055 | -71.3729
-4.5 | -0.4008 | 0.00627 | -0.0053 | -63.9234
-4 | -0.3441 | 0.00614 | -0.0052 | -56.0423
-3.5 | -0.2874 | 0.00606 | -0.005 | -47.4257
-3 | -0.2308 | 0.00602 | -0.0049 | -38.3389
-2.5 | -0.1742 | 0.00595 | -0.0048 | -29.2773
-2 | -0.117 | 0.00588 | -0.0048 | -19.898
-1.5 | -0.0598 | 0.0058 | -0.0048 | -10.3103
-1 | -0.0026 | 0.00575 | -0.0048 | -0.45217
-0.5 | 0.0539 | 0.00561 | -0.0047 | 9.6078
0 | 0.1085 | 0.00521 | -0.0044 | 20.8253
0.5 | 0.1644 | 0.0052 | -0.0043 | 31.6154
1 | 0.22 | 0.00498 | -0.0042 | 44.1767
1.5 | 0.2762 | 0.0049 | -0.0041 | 56.3673
2 | 0.3334 | 0.00487 | -0.0042 | 68.46
2.5 | 0.391 | 0.00491 | -0.0044 | 79.6334
3 | 0.4483 | 0.005 | -0.0045 | 89.66
4 | 0.5621 | 0.00517 | -0.0047 | 108.7234
4.5 | 0.6151 | 0.00563 | -0.0042 | 109.254
5 | 0.6702 | 0.00587 | -0.004 | 114.1738
5.5 | 0.7261 | 0.00609 | -0.004 | 119.2282
6 | 0.7792 | 0.00669 | -0.0035 | 116.4723
6.5 | 0.8345 | 0.00696 | -0.0034 | 119.8994
7 | 0.8899 | 0.00721 | -0.0033 | 123.4258
7.5 | 0.9447 | 0.00752 | -0.0031 | 125.625
8 | 0.9993 | 0.0078 | -0.003 | 128.1154
8.5 | 1.053 | 0.00811 | -0.0027 | 129.8397
9 | 1.1053 | 0.00841 | -0.0021 | 131.4269
9.5 | 1.1639 | 0.00865 | -0.0029 | 134.5549
10 | 1.2277 | 0.00913 | -0.005 | 134.4688
10.5 | 1.2776 | 0.00964 | -0.004 | 132.5311
12 | 1.4261 | 0.0112 | -0.0013 | 127.3304
12.5 | 1.4746 | 0.01178 | -0.0004 | 125.1783
13 | 1.5212 | 0.01246 | 0.0008 | 122.0867
13.5 | 1.5664 | 0.0132 | 0.0022 | 118.6667
14 | 1.6089 | 0.01408 | 0.0039 | 114.2685
15.5 | 1.7235 | 0.01678 | 0.0105 | 102.7116
16 | 1.7439 | 0.01784 | 0.0155 | 97.7522
16.5 | 1.7778 | 0.01934 | 0.0167 | 91.9235
17 | 1.8038 | 0.0212 | 0.0182 | 85.0849
17.5 | 1.8195 | 0.0239 | 0.0197 | 76.1297
18 | 1.8341 | 0.02703 | 0.0202 | 67.8542
18.5 | 1.8395 | 0.03143 | 0.02 | 58.5269
19 | 1.8328 | 0.03743 | 0.0188 | 48.9661
19.5 | 1.8142 | 0.0452 | 0.0165 | 40.1372
20 | 1.7742 | 0.05665 | 0.0116 | 31.3186

## 133. Re 16M Mach 0.25 (1)
BIGFOIL.COM POLAR EXPORT
s3
REPUBLIC S-3 |  |  |  | Cl Max: | 1.374 | at alpha= | 11.5 | deg
JavaFoil+Calcfoil stall+Eppler ext transition |  |  |  | L/D Max: | 134.253 | at alpha= | 8.5 | deg
Re: | 16000000 |  |  | Cd Min: | 0.00448 | at alpha= | 0 | deg
Mach: | 0.25 |  |  | Cl=0 at alpha= | -1.2881 | deg
|  |  |  | @ Cl=0.1, Cd= | 0.0047419
|  |  |  | @ Cl=0.4, Cd= | 0.00456
|  |  |  | @ Cl=0.6, Cd= | 0.0054451
alpha (deg) | Cl | Cd | Cm | Cl/Cd
-14.5 | -0.36 | 0.09967 | 0.012 | -3.609
-14 | -0.412 | 0.09552 | 0.011 | -4.308
-13.5 | -0.459 | 0.09097 | 0.01 | -5.043
-13 | -0.501 | 0.0867 | 0.01 | -5.783
-12.5 | -0.54 | 0.08063 | 0.009 | -6.696
-12 | -0.573 | 0.07378 | 0.009 | -7.766
-11.5 | -0.6 | 0.06797 | 0.009 | -8.821
-11 | -0.62 | 0.06267 | 0.009 | -9.889
-10.5 | -0.634 | 0.05674 | 0.008 | -11.176
-10 | -0.755 | 0.01043 | 0.012 | -72.404
-9.5 | -0.76 | 0.00828 | 0.011 | -91.804
-9 | -0.748 | 0.00764 | 0.01 | -97.889
-8.5 | -0.727 | 0.00714 | 0.009 | -101.85
-8 | -0.7 | 0.00706 | 0.008 | -99.136
-7.5 | -0.666 | 0.00677 | 0.007 | -98.404
-7 | -0.627 | 0.00627 | 0.006 | -99.997
-6.5 | -0.583 | 0.006 | 0.004 | -97.051
-6 | -0.535 | 0.00568 | 0.003 | -94.16
-5.5 | -0.484 | 0.00576 | 0.002 | -84.004
-5 | -0.43 | 0.00542 | 0.001 | -79.384
-4.5 | -0.374 | 0.00549 | 0 | -68.171
-4 | -0.317 | 0.0053 | -0.001 | -59.906
-3.5 | -0.26 | 0.00522 | -0.002 | -49.796
-3 | -0.202 | 0.00515 | -0.003 | -39.236
-2.5 | -0.143 | 0.00539 | -0.004 | -26.609
-2 | -0.085 | 0.00501 | -0.005 | -16.895
-1.5 | -0.025 | 0.00546 | -0.006 | -4.633
-1 | 0.034 | 0.00477 | -0.007 | 7.176
-0.5 | 0.094 | 0.00477 | -0.008 | 19.69
0 | 0.156 | 0.00448 | -0.009 | 34.803
0.5 | 0.217 | 0.00449 | -0.011 | 48.263
1 | 0.278 | 0.00459 | -0.012 | 60.441
1.5 | 0.339 | 0.00453 | -0.013 | 74.737
2 | 0.4 | 0.00456 | -0.014 | 87.554
2.5 | 0.461 | 0.00462 | -0.015 | 99.709
3 | 0.522 | 0.00469 | -0.016 | 111.244
3.5 | 0.583 | 0.00542 | -0.017 | 107.543
4 | 0.644 | 0.00551 | -0.018 | 116.825
4.5 | 0.705 | 0.00563 | -0.019 | 125.234
5 | 0.765 | 0.00627 | -0.019 | 121.95
5.5 | 0.825 | 0.00656 | -0.02 | 125.65
6 | 0.884 | 0.007 | -0.021 | 126.24
6.5 | 0.943 | 0.00731 | -0.022 | 128.893
7 | 1.001 | 0.00758 | -0.023 | 132.016
7.5 | 1.058 | 0.0079 | -0.024 | 133.916
8 | 1.114 | 0.00831 | -0.025 | 134
8.5 | 1.169 | 0.00871 | -0.026 | 134.253
9 | 1.222 | 0.00926 | -0.027 | 131.993
9.5 | 1.273 | 0.01084 | -0.028 | 117.402
10 | 1.31 | 0.01131 | -0.028 | 115.811
10.5 | 1.34 | 0.01233 | -0.029 | 108.727
11 | 1.362 | 0.01327 | -0.03 | 102.626
11.5 | 1.374 | 0.01438 | -0.031 | 95.538
12 | 1.342 | 0.01631 | -0.031 | 82.269
12.5 | 1.293 | 0.02189 | -0.031 | 59.05
13 | 1.256 | 0.02621 | -0.031 | 47.925
13.5 | 1.204 | 0.03311 | -0.031 | 36.354
14 | 1.143 | 0.04112 | -0.03 | 27.785
14.5 | 1.062 | 0.0545 | -0.03 | 19.492
15 | 0.993 | 0.06288 | -0.03 | 15.789
15.5 | 0.916 | 0.07184 | -0.029 | 12.753
16 | 0.83 | 0.08419 | -0.029 | 9.862
16.5 | 0.742 | 0.09614 | -0.029 | 7.715

## 134. Re 16M Mach 0.25 (2)
BIGFOIL.COM POLAR EXPORT
s3
REPUBLIC S-3 |  |  |  | Cl Max: | 1.7501 | at alpha= | 16 | deg
XFOIL ncrit=9 |  |  |  | L/D Max: | 133.502 | at alpha= | 9.5 | deg
Re: | 16000000 |  |  | Cd Min: | 0.20844 | at alpha= | -18 | deg
Mach: | 0.25 |  |  | Cl=0 at alpha= | -0.98116 | deg
|  |  |  | @ Cl=0.1, Cd= | 0.0054762
|  |  |  | @ Cl=0.4, Cd= | 0.0049556
|  |  |  | @ Cl=0.6, Cd= | 0.0053903
alpha (deg) | Cl | Cd | Cm | Cl/Cd
-18 | -0.7483 | 0.20844 | 0.0565 | -3.59
-17.5 | -0.7341 | 0.2018 | 0.0533 | -3.6378
-17 | -0.7196 | 0.19541 | 0.0502 | -3.6825
-16.5 | -0.7854 | 0.16331 | 0.0353 | -4.8093
-16 | -0.7256 | 0.17058 | 0.0393 | -4.2537
-15.5 | -0.6942 | 0.16985 | 0.0389 | -4.0871
-15 | -1.0473 | 0.07909 | -0.0166 | -13.2419
-14.5 | -1.0849 | 0.0634 | -0.0296 | -17.112
-14 | -1.1993 | 0.04207 | -0.0454 | -28.5072
-13.5 | -1.2122 | 0.03613 | -0.0458 | -33.5511
-13 | -1.3067 | 0.02276 | -0.0379 | -57.4121
-12.5 | -1.2922 | 0.01847 | -0.0323 | -69.9621
-12 | -1.2625 | 0.01515 | -0.0275 | -83.3333
-11.5 | -1.2105 | 0.01305 | -0.0256 | -92.7586
-11 | -1.1622 | 0.01173 | -0.0223 | -99.0793
-10.5 | -1.1101 | 0.01081 | -0.0195 | -102.692
-10 | -1.0549 | 0.00999 | -0.0174 | -105.5956
-9.5 | -0.9984 | 0.00932 | -0.0156 | -107.1245
-9 | -0.9407 | 0.00878 | -0.014 | -107.1412
-8.5 | -0.8822 | 0.00835 | -0.0127 | -105.6527
-8 | -0.8237 | 0.00792 | -0.0116 | -104.0025
-7.5 | -0.7649 | 0.00754 | -0.0106 | -101.4456
-7 | -0.7065 | 0.00716 | -0.0096 | -98.6732
-6.5 | -0.6482 | 0.00683 | -0.0087 | -94.9048
-6 | -0.5901 | 0.00663 | -0.0079 | -89.0045
-5 | -0.474 | 0.00653 | -0.0066 | -72.5881
-4.5 | -0.4151 | 0.00633 | -0.0062 | -65.5766
-4 | -0.3559 | 0.00621 | -0.0059 | -57.3108
-3.5 | -0.2971 | 0.00611 | -0.0056 | -48.6252
-2.5 | -0.1796 | 0.006 | -0.0051 | -29.9333
-2 | -0.1205 | 0.00591 | -0.005 | -20.3892
-1.5 | -0.0613 | 0.00583 | -0.005 | -10.5146
-1 | -0.0022 | 0.00577 | -0.0049 | -0.38128
-0.5 | 0.0562 | 0.00563 | -0.0048 | 9.9822
0.5 | 0.1701 | 0.00523 | -0.0043 | 32.5239
1 | 0.2275 | 0.00498 | -0.0041 | 45.6827
1.5 | 0.2857 | 0.00492 | -0.004 | 58.0691
2 | 0.345 | 0.0049 | -0.0041 | 70.4082
2.5 | 0.4044 | 0.00496 | -0.0042 | 81.5323
3 | 0.4638 | 0.00504 | -0.0042 | 92.0238
4 | 0.5819 | 0.00521 | -0.0042 | 111.6891
4.5 | 0.6361 | 0.00575 | -0.0035 | 110.6261
5 | 0.694 | 0.00596 | -0.0033 | 116.443
5.5 | 0.7521 | 0.00622 | -0.0031 | 120.9164
6 | 0.8073 | 0.00684 | -0.0023 | 118.0263
6.5 | 0.8652 | 0.00713 | -0.002 | 121.3464
7 | 0.923 | 0.00742 | -0.0017 | 124.3935
7.5 | 0.9805 | 0.00774 | -0.0012 | 126.6796
8 | 1.0378 | 0.00807 | -0.0007 | 128.5998
8.5 | 1.094 | 0.00844 | 0.0001 | 129.6209
9 | 1.149 | 0.00875 | 0.0011 | 131.3143
9.5 | 1.2162 | 0.00911 | -0.0004 | 133.5016
10 | 1.2775 | 0.0097 | -0.0007 | 131.701
10.5 | 1.3303 | 0.01028 | 0.0009 | 129.4066
11 | 1.3831 | 0.01085 | 0.0024 | 127.4747
11.5 | 1.4352 | 0.01149 | 0.0041 | 124.9086
12 | 1.4859 | 0.01223 | 0.006 | 121.4963
12.5 | 1.5344 | 0.0131 | 0.0082 | 117.1298
13 | 1.5795 | 0.01414 | 0.0109 | 111.7044
13.5 | 1.6211 | 0.01528 | 0.014 | 106.0929
14 | 1.6586 | 0.0165 | 0.0176 | 100.5212
14.5 | 1.686 | 0.01769 | 0.0227 | 95.3081
15 | 1.7214 | 0.01952 | 0.0247 | 88.1865
15.5 | 1.7425 | 0.02209 | 0.0271 | 78.8818
16 | 1.7501 | 0.02616 | 0.0284 | 66.8998
16.5 | 1.7422 | 0.03249 | 0.0276 | 53.6227
17 | 1.7291 | 0.03992 | 0.0254 | 43.3141
17.5 | 1.6763 | 0.05311 | 0.0191 | 31.5628
18 | 1.6209 | 0.06759 | 0.0118 | 23.9814
18.5 | 1.5352 | 0.08603 | 0.0026 | 17.8449
19 | 1.4367 | 0.1069 | -0.0083 | 13.4397
19.5 | 1.3797 | 0.12223 | -0.0159 | 11.2877
20 | 1.3093 | 0.13976 | -0.0247 | 9.3682

## 135. Re 16M Mach 0.50 (1)
BIGFOIL.COM POLAR EXPORT
s3
REPUBLIC S-3 |  |  |  | Cl Max: | 1.261 | at alpha= | 9 | deg
JavaFoil+Calcfoil stall+Eppler ext transition |  |  |  | L/D Max: | 124.73 | at alpha= | 4.5 | deg
Re: | 16000000 |  |  | Cd Min: | 0.00464 | at alpha= | -1 | deg
Mach: | 0.5 |  |  | Cl=0 at alpha= | -1.2879 | deg
|  |  |  | @ Cl=0.1, Cd= | 0.0048713
|  |  |  | @ Cl=0.4, Cd= | 0.0048318
|  |  |  | @ Cl=0.6, Cd= | 0.00529
alpha (deg) | Cl | Cd | Cm | Cl/Cd
-20 | -0.949 | 0.15144 | 0.023 | -6.264
-19.5 | -0.925 | 0.14815 | 0.022 | -6.246
-19 | -0.905 | 0.14263 | 0.022 | -6.345
-18.5 | -0.883 | 0.13456 | 0.022 | -6.564
-18 | -0.861 | 0.12477 | 0.021 | -6.897
-17.5 | -0.836 | 0.12027 | 0.02 | -6.954
-17 | -0.818 | 0.10649 | 0.02 | -7.68
-16.5 | -0.791 | 0.10467 | 0.019 | -7.555
-16 | -0.76 | 0.1096 | 0.017 | -6.936
-15.5 | -0.735 | 0.10628 | 0.016 | -6.915
-15 | -0.709 | 0.10239 | 0.015 | -6.925
-14.5 | -0.686 | 0.09401 | 0.014 | -7.293
-14 | -0.66 | 0.095 | 0.013 | -6.943
-13.5 | -0.635 | 0.09183 | 0.012 | -6.914
-13 | -0.61 | 0.09271 | 0.012 | -6.582
-12.5 | -0.586 | 0.084 | 0.011 | -6.974
-12 | -0.561 | 0.07849 | 0.01 | -7.145
-11.5 | -0.537 | 0.07052 | 0.01 | -7.618
-11 | -0.513 | 0.06517 | 0.009 | -7.873
-10.5 | -0.49 | 0.0588 | 0.009 | -8.334
-10 | -0.53 | 0.01701 | 0.013 | -31.182
-9.5 | -0.52 | 0.01103 | 0.012 | -47.09
-9 | -0.407 | 0.06384 | 0.005 | -6.368
-8.5 | -0.381 | 0.05976 | 0.005 | -6.375
-8 | -0.355 | 0.05518 | 0.004 | -6.437
-7.5 | -0.329 | 0.05023 | 0.004 | -6.559
-7 | -0.496 | 0.04086 | 0.004 | -12.133
-6.5 | -0.604 | 0.00713 | 0.005 | -84.757
-6 | -0.575 | 0.00645 | 0.004 | -89.232
-5.5 | -0.53 | 0.00632 | 0.003 | -83.821
-5 | -0.475 | 0.00587 | 0.001 | -80.927
-4.5 | -0.415 | 0.0058 | 0 | -71.432
-4 | -0.353 | 0.00566 | -0.001 | -62.291
-3.5 | -0.289 | 0.00552 | -0.002 | -52.447
-3 | -0.225 | 0.00539 | -0.004 | -41.771
-2.5 | -0.16 | 0.00532 | -0.005 | -30.083
-2 | -0.094 | 0.0052 | -0.006 | -18.157
-1.5 | -0.028 | 0.00539 | -0.007 | -5.247
-1 | 0.038 | 0.00464 | -0.008 | 8.245
-0.5 | 0.105 | 0.00489 | -0.009 | 21.447
0 | 0.174 | 0.0047 | -0.011 | 37.053
0.5 | 0.242 | 0.00473 | -0.012 | 51.192
1 | 0.31 | 0.00478 | -0.013 | 64.917
1.5 | 0.378 | 0.00478 | -0.014 | 79.186
2 | 0.446 | 0.00494 | -0.015 | 90.382
2.5 | 0.514 | 0.00499 | -0.016 | 103.139
3 | 0.582 | 0.00511 | -0.017 | 114.001
3.5 | 0.65 | 0.00579 | -0.019 | 112.175
4 | 0.718 | 0.00594 | -0.02 | 120.771
4.5 | 0.785 | 0.00629 | -0.021 | 124.73
5 | 0.851 | 0.00705 | -0.022 | 120.673
5.5 | 0.915 | 0.00746 | -0.023 | 122.726
6 | 0.979 | 0.00816 | -0.024 | 119.963
6.5 | 1.04 | 0.00862 | -0.025 | 120.592
7 | 1.099 | 0.0091 | -0.026 | 120.736
7.5 | 1.155 | 0.00983 | -0.027 | 117.5
8 | 1.207 | 0.01063 | -0.028 | 113.53
8.5 | 1.253 | 0.01142 | -0.029 | 109.776
9 | 1.261 | 0.0152 | -0.029 | 82.967
9.5 | 1.241 | 0.02 | -0.029 | 62.086
10 | 1.12 | 0.02989 | -0.028 | 37.462
10.5 | 0.695 | 0.05801 | -0.025 | 11.976
11 | 0.711 | 0.07246 | -0.024 | 9.808
11.5 | 0.716 | 0.0992 | -0.019 | 7.22
12 | 0.747 | 0.10439 | -0.021 | 7.158
12.5 | 0.808 | 0.07043 | -0.027 | 11.472
13 | 0.83 | 0.08378 | -0.027 | 9.904
13.5 | 0.856 | 0.09155 | -0.027 | 9.354
14 | 0.881 | 0.10016 | -0.027 | 8.794

## 136. Re 16M Mach 0.50 (2)
BIGFOIL.COM POLAR EXPORT
s3
REPUBLIC S-3 |  |  |  | Cl Max: | 1.4074 | at alpha= | 10 | deg
XFOIL ncrit=9 |  |  |  | L/D Max: | 129.898 | at alpha= | 7.5 | deg
Re: | 16000000 |  |  | Cd Min: | 0.23764 | at alpha= | -18 | deg
Mach: | 0.5 |  |  | Cl=0 at alpha= | -0.99849 | deg
|  |  |  | @ Cl=0.1, Cd= | 0.0056905
|  |  |  | @ Cl=0.4, Cd= | 0.0050741
|  |  |  | @ Cl=0.6, Cd= | 0.0053146
alpha (deg) | Cl | Cd | Cm | Cl/Cd
-18 | -0.7626 | 0.23764 | 0.0666 | -3.2091
-17.5 | -0.7423 | 0.22952 | 0.0622 | -3.2341
-17 | -0.7221 | 0.22247 | 0.0586 | -3.2458
-16.5 | -0.7029 | 0.21574 | 0.0554 | -3.2581
-16 | -0.6879 | 0.20709 | 0.0521 | -3.3217
-15.5 | -0.6719 | 0.19856 | 0.0486 | -3.3839
-15 | -0.6566 | 0.18984 | 0.0451 | -3.4587
-14.5 | -0.6439 | 0.18013 | 0.0411 | -3.5746
-14 | -0.6324 | 0.17081 | 0.0374 | -3.7024
-13.5 | -0.6154 | 0.16048 | 0.0315 | -3.8347
-13 | -0.594 | 0.14979 | 0.0238 | -3.9656
-12 | -0.5473 | 0.1271 | 0.0044 | -4.3061
-11.5 | -0.5375 | 0.1179 | -0.0006 | -4.5589
-11 | -0.5389 | 0.10651 | -0.007 | -5.0596
-10.5 | -0.5334 | 0.09724 | -0.0122 | -5.4854
-10 | -0.5424 | 0.08579 | -0.0191 | -6.3224
-9.5 | -0.5499 | 0.07517 | -0.0257 | -7.3154
-9 | -0.5598 | 0.06326 | -0.0344 | -8.8492
-8.5 | -0.5771 | 0.05147 | -0.0452 | -11.2124
-8 | -0.612 | 0.04407 | -0.0473 | -13.887
-7.5 | -0.6478 | 0.03841 | -0.0411 | -16.8654
-7 | -0.6654 | 0.03048 | -0.0362 | -21.8307
-6.5 | -0.6701 | 0.02132 | -0.0301 | -31.4306
-6 | -0.6603 | 0.01187 | -0.0234 | -55.6276
-5 | -0.5514 | 0.00717 | -0.0138 | -76.9038
-4.5 | -0.481 | 0.00678 | -0.0116 | -70.944
-4 | -0.4108 | 0.00649 | -0.01 | -63.2974
-3.5 | -0.3413 | 0.00636 | -0.0087 | -53.6635
-3 | -0.273 | 0.0063 | -0.0076 | -43.3333
-2.5 | -0.2043 | 0.00618 | -0.0069 | -33.0583
-2 | -0.1361 | 0.00604 | -0.0063 | -22.5331
-1.5 | -0.068 | 0.00596 | -0.0058 | -11.4094
-1 | -0.0002 | 0.00592 | -0.0055 | -0.033784
-0.5 | 0.0661 | 0.00593 | -0.005 | 11.1467
0 | 0.1298 | 0.00548 | -0.0043 | 23.6861
0.5 | 0.1963 | 0.00533 | -0.004 | 36.8293
1 | 0.2615 | 0.00509 | -0.0035 | 51.3752
1.5 | 0.3292 | 0.00504 | -0.0033 | 65.3175
2 | 0.3972 | 0.00507 | -0.0031 | 78.3432
2.5 | 0.4659 | 0.00517 | -0.0029 | 90.1161
3 | 0.5351 | 0.00523 | -0.0027 | 102.3136
3.5 | 0.6041 | 0.00532 | -0.0023 | 113.5526
4 | 0.6673 | 0.0059 | -0.0009 | 113.1017
4.5 | 0.7342 | 0.0062 | 0.0002 | 118.4194
5 | 0.8035 | 0.00644 | 0.0012 | 124.7671
5.5 | 0.8684 | 0.00716 | 0.003 | 121.2849
6 | 0.9377 | 0.00754 | 0.0045 | 124.3634
6.5 | 1.0077 | 0.00793 | 0.0062 | 127.0744
7 | 1.078 | 0.00835 | 0.0083 | 129.1018
7.5 | 1.1483 | 0.00884 | 0.0107 | 129.8982
8 | 1.218 | 0.0094 | 0.0137 | 129.5745
8.5 | 1.2863 | 0.01006 | 0.0173 | 127.8628
9 | 1.3424 | 0.01089 | 0.0233 | 123.2691
9.5 | 1.4057 | 0.01423 | 0.0255 | 98.7843
10 | 1.4074 | 0.01809 | 0.0347 | 77.7999
10.5 | 1.3891 | 0.02413 | 0.038 | 57.5673
11 | 1.3495 | 0.03516 | 0.0321 | 38.3817
11.5 | 1.3022 | 0.04917 | 0.023 | 26.4836
12 | 1.2447 | 0.06274 | 0.0158 | 19.839
12.5 | 1.1921 | 0.07571 | 0.0088 | 15.7456
13 | 1.1466 | 0.08831 | 0.002 | 12.9838
13.5 | 1.1119 | 0.10035 | -0.0044 | 11.0802
14 | 1.0794 | 0.11273 | -0.011 | 9.5751
14.5 | 1.0551 | 0.1244 | -0.0169 | 8.4815
15 | 1.035 | 0.13581 | -0.0226 | 7.6209

## 137. Re 18M Mach 0.00 (1)
BIGFOIL.COM POLAR EXPORT
s3
REPUBLIC S-3 |  |  |  | Cl Max: | 1.42 | at alpha= | 13 | deg
JavaFoil+Calcfoil stall+Eppler ext transition |  |  |  | L/D Max: | 140.37 | at alpha= | 8.5 | deg
Re: | 18000000 |  |  | Cd Min: | 0.00448 | at alpha= | 0 | deg
Mach: | 0 |  |  | Cl=0 at alpha= | -1.2845 | deg
|  |  |  | @ Cl=0.1, Cd= | 0.0046415
|  |  |  | @ Cl=0.4, Cd= | 0.0046052
|  |  |  | @ Cl=0.6, Cd= | 0.005279
alpha (deg) | Cl | Cd | Cm | Cl/Cd
-16.5 | -0.58 | 0.11515 | 0.014 | -5.034
-16 | -0.599 | 0.10915 | 0.013 | -5.489
-15.5 | -0.618 | 0.10296 | 0.013 | -6.003
-15 | -0.636 | 0.09712 | 0.013 | -6.544
-14.5 | -0.652 | 0.09113 | 0.012 | -7.159
-14 | -0.666 | 0.08591 | 0.012 | -7.757
-13.5 | -0.679 | 0.08031 | 0.011 | -8.458
-13 | -0.69 | 0.07472 | 0.011 | -9.234
-12.5 | -0.7 | 0.06752 | 0.011 | -10.37
-12 | -0.807 | 0.01617 | 0.015 | -49.907
-11.5 | -0.826 | 0.01151 | 0.015 | -71.752
-11 | -0.825 | 0.01038 | 0.014 | -79.497
-10.5 | -0.821 | 0.00843 | 0.013 | -97.461
-10 | -0.806 | 0.00791 | 0.012 | -101.935
-9.5 | -0.785 | 0.00757 | 0.011 | -103.764
-9 | -0.76 | 0.00712 | 0.01 | -106.817
-8.5 | -0.73 | 0.00705 | 0.009 | -103.581
-8 | -0.695 | 0.00682 | 0.007 | -102.024
-7.5 | -0.657 | 0.00622 | 0.006 | -105.562
-7 | -0.615 | 0.00596 | 0.005 | -103.098
-6.5 | -0.569 | 0.00587 | 0.004 | -96.99
-6 | -0.521 | 0.0056 | 0.003 | -92.958
-5.5 | -0.471 | 0.00557 | 0.002 | -84.536
-5 | -0.418 | 0.00543 | 0.001 | -76.935
-4.5 | -0.363 | 0.00535 | 0 | -67.821
-4 | -0.308 | 0.00519 | -0.001 | -59.28
-3.5 | -0.252 | 0.00513 | -0.002 | -49.108
-3 | -0.196 | 0.00507 | -0.003 | -38.656
-2.5 | -0.139 | 0.00525 | -0.004 | -26.455
-2 | -0.082 | 0.00518 | -0.005 | -15.808
-1.5 | -0.025 | 0.00491 | -0.006 | -5
-1 | 0.033 | 0.0046 | -0.007 | 7.206
-0.5 | 0.091 | 0.00467 | -0.008 | 19.474
0 | 0.151 | 0.00448 | -0.009 | 33.738
0.5 | 0.21 | 0.00469 | -0.01 | 44.733
1 | 0.269 | 0.00457 | -0.011 | 58.907
1.5 | 0.328 | 0.00456 | -0.012 | 71.945
2 | 0.387 | 0.00457 | -0.013 | 84.665
2.5 | 0.446 | 0.00473 | -0.014 | 94.439
3 | 0.505 | 0.00464 | -0.015 | 108.863
3.5 | 0.565 | 0.00519 | -0.016 | 108.785
4 | 0.624 | 0.00534 | -0.017 | 116.866
4.5 | 0.683 | 0.00545 | -0.018 | 125.202
5 | 0.741 | 0.00604 | -0.019 | 122.666
5.5 | 0.8 | 0.00628 | -0.02 | 127.279
6 | 0.857 | 0.00668 | -0.021 | 128.386
6.5 | 0.915 | 0.00697 | -0.022 | 131.179
7 | 0.972 | 0.0073 | -0.022 | 133.103
7.5 | 1.028 | 0.00745 | -0.023 | 138.03
8 | 1.083 | 0.00779 | -0.024 | 139.039
8.5 | 1.138 | 0.00811 | -0.025 | 140.37
9 | 1.192 | 0.00853 | -0.026 | 139.765
9.5 | 1.243 | 0.00985 | -0.027 | 126.247
10 | 1.285 | 0.01032 | -0.028 | 124.47
10.5 | 1.322 | 0.01087 | -0.028 | 121.557
11 | 1.354 | 0.01159 | -0.029 | 116.74
11.5 | 1.38 | 0.01229 | -0.03 | 112.237
12 | 1.399 | 0.01341 | -0.031 | 104.354
12.5 | 1.413 | 0.01407 | -0.032 | 100.433
13 | 1.42 | 0.01532 | -0.032 | 92.655
13.5 | 1.357 | 0.0202 | -0.031 | 67.171
14 | 1.33 | 0.02445 | -0.031 | 54.401
14.5 | 1.307 | 0.02834 | -0.032 | 46.142
15 | 1.283 | 0.03131 | -0.032 | 40.984
15.5 | 1.243 | 0.03898 | -0.032 | 31.894
16 | 1.209 | 0.04382 | -0.032 | 27.598
16.5 | 1.156 | 0.05667 | -0.031 | 20.403
17 | 1.11 | 0.06722 | -0.031 | 16.516
17.5 | 1.073 | 0.07239 | -0.031 | 14.823
18 | 1.029 | 0.0833 | -0.031 | 12.348

## 138. Re 18M Mach 0.00 (2)
BIGFOIL.COM POLAR EXPORT
s3
REPUBLIC S-3 |  |  |  | Cl Max: | 1.8728 | at alpha= | 19 | deg
XFOIL ncrit=9 |  |  |  | L/D Max: | 137.33 | at alpha= | 10 | deg
Re: | 18000000 |  |  | Cd Min: | 0.04281 | at alpha= | 20 | deg
Mach: | 0 |  |  | Cl=0 at alpha= | -0.97606 | deg
|  |  |  | @ Cl=0.1, Cd= | 0.0052772
|  |  |  | @ Cl=0.4, Cd= | 0.0048735
|  |  |  | @ Cl=0.6, Cd= | 0.0055673
alpha (deg) | Cl | Cd | Cm | Cl/Cd
-20 | -1.7651 | 0.03158 | -0.0423 | -55.893
-19.5 | -1.7593 | 0.02768 | -0.0417 | -63.5585
-19 | -1.7424 | 0.02504 | -0.0405 | -69.5847
-18.5 | -1.7208 | 0.02271 | -0.0391 | -75.7728
-18 | -1.6905 | 0.02064 | -0.0384 | -81.9041
-17.5 | -1.6773 | 0.0194 | -0.0325 | -86.4588
-17 | -1.6507 | 0.01833 | -0.0285 | -90.0546
-16.5 | -1.617 | 0.0172 | -0.0256 | -94.0116
-16 | -1.5779 | 0.01631 | -0.0233 | -96.7443
-15.5 | -1.5377 | 0.01536 | -0.0212 | -100.1107
-15 | -1.4952 | 0.01448 | -0.0193 | -103.2597
-14.5 | -1.4507 | 0.01369 | -0.0177 | -105.9679
-14 | -1.4056 | 0.01286 | -0.0161 | -109.3002
-13.5 | -1.3586 | 0.01217 | -0.0147 | -111.6352
-13 | -1.3111 | 0.01148 | -0.0133 | -114.2073
-12 | -1.2056 | 0.01019 | -0.0127 | -118.3121
-11.5 | -1.1573 | 0.00965 | -0.0113 | -119.9275
-11 | -1.1071 | 0.0093 | -0.0102 | -119.043
-10.5 | -1.0551 | 0.00895 | -0.0095 | -117.8883
-10 | -1.0021 | 0.00857 | -0.0089 | -116.9312
-9.5 | -0.9486 | 0.00823 | -0.0083 | -115.2612
-9 | -0.8947 | 0.0079 | -0.0079 | -113.2532
-8.5 | -0.8402 | 0.0076 | -0.0075 | -110.5526
-8 | -0.7854 | 0.00731 | -0.0071 | -107.4419
-7.5 | -0.7305 | 0.00702 | -0.0067 | -104.0598
-7 | -0.6758 | 0.00669 | -0.0063 | -101.0164
-6.5 | -0.6208 | 0.00651 | -0.006 | -95.361
-6 | -0.5657 | 0.00643 | -0.0057 | -87.9782
-5.5 | -0.511 | 0.00647 | -0.0054 | -78.9799
-5 | -0.4552 | 0.00631 | -0.0052 | -72.1395
-4.5 | -0.3988 | 0.00617 | -0.0051 | -64.6353
-4 | -0.3424 | 0.00605 | -0.005 | -56.595
-3.5 | -0.2862 | 0.006 | -0.0049 | -47.7
-3 | -0.23 | 0.00595 | -0.0048 | -38.6555
-2 | -0.1166 | 0.0058 | -0.0047 | -20.1034
-1.5 | -0.0596 | 0.00572 | -0.0047 | -10.4196
-1 | -0.0027 | 0.00565 | -0.0048 | -0.47788
-0.5 | 0.0537 | 0.00555 | -0.0047 | 9.6757
0 | 0.108 | 0.00523 | -0.0044 | 20.6501
0.5 | 0.1637 | 0.00518 | -0.0044 | 31.6023
1 | 0.2192 | 0.00498 | -0.0043 | 44.0161
1.5 | 0.2751 | 0.00485 | -0.0042 | 56.7216
2 | 0.3319 | 0.00481 | -0.0043 | 69.0021
2.5 | 0.389 | 0.00486 | -0.0045 | 80.0412
3 | 0.446 | 0.00493 | -0.0046 | 90.4665
3.5 | 0.5031 | 0.00498 | -0.0048 | 101.0241
4.5 | 0.612 | 0.00564 | -0.0044 | 108.5106
5 | 0.6669 | 0.00578 | -0.0043 | 115.3806
5.5 | 0.7221 | 0.006 | -0.0042 | 120.35
6 | 0.7751 | 0.00657 | -0.0038 | 117.9756
6.5 | 0.8301 | 0.00683 | -0.0038 | 121.5373
7 | 0.8852 | 0.00707 | -0.0038 | 125.2051
7.5 | 0.9396 | 0.00736 | -0.0037 | 127.663
8 | 0.994 | 0.00763 | -0.0036 | 130.2752
8.5 | 1.0475 | 0.00794 | -0.0034 | 131.927
9 | 1.1002 | 0.00825 | -0.0031 | 133.3576
9.5 | 1.1513 | 0.0085 | -0.0025 | 135.4471
10 | 1.214 | 0.00884 | -0.0045 | 137.3303
10.5 | 1.2702 | 0.00935 | -0.0052 | 135.8503
12 | 1.4177 | 0.0108 | -0.0029 | 131.2685
12.5 | 1.466 | 0.01133 | -0.0021 | 129.391
13 | 1.5127 | 0.01196 | -0.0011 | 126.4799
13.5 | 1.5582 | 0.01264 | 0 | 123.2753
14 | 1.6012 | 0.01345 | 0.0014 | 119.0483
15 | 1.6841 | 0.01499 | 0.0045 | 112.3482
15.5 | 1.7219 | 0.01583 | 0.0065 | 108.7745
16 | 1.7552 | 0.01678 | 0.0091 | 104.6007
16.5 | 1.7742 | 0.01779 | 0.0141 | 99.7302
17 | 1.8118 | 0.01921 | 0.0142 | 94.3155
17.5 | 1.8352 | 0.02109 | 0.0159 | 87.0175
18 | 1.8544 | 0.02333 | 0.0173 | 79.4856
18.5 | 1.8672 | 0.02641 | 0.0181 | 70.7005
19 | 1.8728 | 0.03058 | 0.018 | 61.2426
19.5 | 1.8714 | 0.03574 | 0.0172 | 52.3615
20 | 1.8563 | 0.04281 | 0.0154 | 43.3614

## 139. Re 18M Mach 0.10 (1)
BIGFOIL.COM POLAR EXPORT
s3
REPUBLIC S-3 |  |  |  | Cl Max: | 1.409 | at alpha= | 12.5 | deg
JavaFoil+Calcfoil stall+Eppler ext transition |  |  |  | L/D Max: | 140.516 | at alpha= | 9 | deg
Re: | 18000000 |  |  | Cd Min: | 0.00448 | at alpha= | 0 | deg
Mach: | 0.1 |  |  | Cl=0 at alpha= | -1.2845 | deg
|  |  |  | @ Cl=0.1, Cd= | 0.0047016
|  |  |  | @ Cl=0.4, Cd= | 0.0045942
|  |  |  | @ Cl=0.6, Cd= | 0.005296
alpha (deg) | Cl | Cd | Cm | Cl/Cd
-15.5 | -0.583 | 0.10435 | 0.013 | -5.583
-15 | -0.603 | 0.09942 | 0.012 | -6.065
-14.5 | -0.623 | 0.09373 | 0.012 | -6.641
-14 | -0.641 | 0.08768 | 0.012 | -7.31
-13.5 | -0.656 | 0.08239 | 0.011 | -7.966
-13 | -0.67 | 0.07652 | 0.011 | -8.753
-12.5 | -0.681 | 0.07074 | 0.011 | -9.629
-12 | -0.748 | 0.03157 | 0.014 | -23.701
-11.5 | -0.806 | 0.01311 | 0.015 | -61.518
-11 | -0.812 | 0.0111 | 0.014 | -73.169
-10.5 | -0.815 | 0.00851 | 0.013 | -95.821
-10 | -0.802 | 0.00804 | 0.012 | -99.729
-9.5 | -0.783 | 0.00763 | 0.011 | -102.673
-9 | -0.759 | 0.00719 | 0.01 | -105.6
-8.5 | -0.73 | 0.00697 | 0.009 | -104.767
-8 | -0.697 | 0.00677 | 0.008 | -102.955
-7.5 | -0.659 | 0.00629 | 0.006 | -104.657
-7 | -0.617 | 0.00603 | 0.005 | -102.29
-6.5 | -0.571 | 0.00591 | 0.004 | -96.607
-6 | -0.523 | 0.00553 | 0.003 | -94.642
-5.5 | -0.473 | 0.0056 | 0.002 | -84.374
-5 | -0.42 | 0.0055 | 0.001 | -76.281
-4.5 | -0.365 | 0.00534 | 0 | -68.32
-4 | -0.309 | 0.00527 | -0.001 | -58.659
-3.5 | -0.253 | 0.0052 | -0.002 | -48.669
-3 | -0.197 | 0.00513 | -0.003 | -38.321
-2.5 | -0.14 | 0.00533 | -0.004 | -26.214
-2 | -0.082 | 0.00521 | -0.005 | -15.824
-1.5 | -0.025 | 0.00487 | -0.006 | -5.062
-1 | 0.033 | 0.00463 | -0.007 | 7.186
-0.5 | 0.091 | 0.00474 | -0.008 | 19.273
0 | 0.152 | 0.00448 | -0.009 | 33.871
0.5 | 0.211 | 0.00466 | -0.01 | 45.255
1 | 0.27 | 0.00453 | -0.011 | 59.611
1.5 | 0.33 | 0.00463 | -0.012 | 71.223
2 | 0.389 | 0.00457 | -0.013 | 85.066
2.5 | 0.448 | 0.0047 | -0.014 | 95.47
3 | 0.508 | 0.00472 | -0.015 | 107.68
3.5 | 0.567 | 0.00523 | -0.016 | 108.601
4 | 0.627 | 0.00535 | -0.017 | 117.291
4.5 | 0.686 | 0.00553 | -0.018 | 124.199
5 | 0.745 | 0.00603 | -0.019 | 123.468
5.5 | 0.804 | 0.00632 | -0.02 | 127.071
6 | 0.862 | 0.0067 | -0.021 | 128.531
6.5 | 0.919 | 0.007 | -0.022 | 131.328
7 | 0.976 | 0.00739 | -0.023 | 132.012
7.5 | 1.032 | 0.00748 | -0.023 | 137.978
8 | 1.088 | 0.00783 | -0.024 | 138.862
8.5 | 1.143 | 0.00819 | -0.025 | 139.53
9 | 1.197 | 0.00852 | -0.026 | 140.516
9.5 | 1.248 | 0.00997 | -0.027 | 125.145
10 | 1.289 | 0.01036 | -0.028 | 124.407
10.5 | 1.325 | 0.01101 | -0.029 | 120.331
11 | 1.356 | 0.01174 | -0.029 | 115.453
11.5 | 1.38 | 0.01264 | -0.03 | 109.176
12 | 1.398 | 0.01373 | -0.031 | 101.817
12.5 | 1.409 | 0.01444 | -0.032 | 97.549
13 | 1.376 | 0.0168 | -0.032 | 81.896
13.5 | 1.338 | 0.02169 | -0.031 | 61.7
14 | 1.311 | 0.02584 | -0.031 | 50.714
14.5 | 1.283 | 0.03012 | -0.032 | 42.608
15 | 1.249 | 0.03545 | -0.032 | 35.223
15.5 | 1.207 | 0.04243 | -0.032 | 28.449
16 | 1.159 | 0.052 | -0.031 | 22.28
16.5 | 1.111 | 0.06057 | -0.031 | 18.35
17 | 1.061 | 0.07236 | -0.031 | 14.661
17.5 | 1.021 | 0.07705 | -0.031 | 13.245

## 140. Re 18M Mach 0.10 (2)
BIGFOIL.COM POLAR EXPORT
s3
REPUBLIC S-3 |  |  |  | Cl Max: | 1.8582 | at alpha= | 18.5 | deg
XFOIL ncrit=9 |  |  |  | L/D Max: | 136.834 | at alpha= | 10 | deg
Re: | 18000000 |  |  | Cd Min: | 0.05186 | at alpha= | 20 | deg
Mach: | 0.1 |  |  | Cl=0 at alpha= | -0.97623 | deg
|  |  |  | @ Cl=0.1, Cd= | 0.0052826
|  |  |  | @ Cl=0.4, Cd= | 0.0048805
|  |  |  | @ Cl=0.6, Cd= | 0.0055628
alpha (deg) | Cl | Cd | Cm | Cl/Cd
-20 | -1.7027 | 0.04191 | -0.0435 | -40.6275
-19.5 | -1.7176 | 0.03491 | -0.0454 | -49.2008
-19 | -1.7101 | 0.03079 | -0.0453 | -55.5408
-18.5 | -1.7021 | 0.02709 | -0.0443 | -62.8313
-18 | -1.6914 | 0.02377 | -0.0425 | -71.1569
-17.5 | -1.6578 | 0.02151 | -0.0423 | -77.0711
-17 | -1.6437 | 0.02014 | -0.0365 | -81.6137
-16.5 | -1.6211 | 0.01873 | -0.0316 | -86.551
-16 | -1.5841 | 0.01772 | -0.0286 | -89.3962
-15.5 | -1.5465 | 0.01654 | -0.0258 | -93.5006
-15 | -1.5056 | 0.01546 | -0.0234 | -97.3868
-14.5 | -1.4616 | 0.01454 | -0.0213 | -100.5227
-14 | -1.4173 | 0.01354 | -0.0192 | -104.675
-13.5 | -1.3701 | 0.01275 | -0.0175 | -107.4588
-13 | -1.3225 | 0.01194 | -0.0158 | -110.7621
-12.5 | -1.2734 | 0.01126 | -0.0143 | -113.0906
-12 | -1.2145 | 0.0107 | -0.0148 | -113.5047
-11.5 | -1.1666 | 0.01 | -0.0131 | -116.66
-11 | -1.1166 | 0.00952 | -0.0117 | -117.2899
-10.5 | -1.0642 | 0.00911 | -0.0107 | -116.8167
-10 | -1.0106 | 0.00869 | -0.0099 | -116.2946
-9.5 | -0.9565 | 0.00833 | -0.0093 | -114.8259
-9 | -0.9019 | 0.00799 | -0.0087 | -112.8786
-8.5 | -0.8467 | 0.00767 | -0.0082 | -110.3911
-8 | -0.7914 | 0.00737 | -0.0077 | -107.3813
-7.5 | -0.7358 | 0.00708 | -0.0073 | -103.9266
-7 | -0.6805 | 0.00675 | -0.0068 | -100.8148
-6.5 | -0.6252 | 0.00654 | -0.0064 | -95.5963
-6 | -0.5696 | 0.00645 | -0.006 | -88.3101
-5.5 | -0.5144 | 0.00649 | -0.0056 | -79.2604
-5 | -0.4581 | 0.00633 | -0.0054 | -72.3697
-4.5 | -0.4014 | 0.00618 | -0.0052 | -64.9515
-4 | -0.3446 | 0.00606 | -0.0051 | -56.8647
-3.5 | -0.288 | 0.00601 | -0.005 | -47.9201
-3 | -0.2314 | 0.00596 | -0.0048 | -38.8255
-2.5 | -0.1744 | 0.00588 | -0.0048 | -29.6599
-2 | -0.1173 | 0.0058 | -0.0047 | -20.2241
-1.5 | -0.0599 | 0.00572 | -0.0048 | -10.472
-1 | -0.0027 | 0.00566 | -0.0048 | -0.47703
-0.5 | 0.0541 | 0.00556 | -0.0047 | 9.7302
0 | 0.1087 | 0.00523 | -0.0044 | 20.7839
0.5 | 0.1648 | 0.00518 | -0.0043 | 31.8147
1 | 0.2206 | 0.00497 | -0.0042 | 44.3863
1.5 | 0.2768 | 0.00486 | -0.0042 | 56.9547
2 | 0.334 | 0.00482 | -0.0043 | 69.2946
2.5 | 0.3914 | 0.00487 | -0.0044 | 80.3696
3 | 0.4488 | 0.00494 | -0.0046 | 90.8502
3.5 | 0.5063 | 0.00499 | -0.0047 | 101.4629
4.5 | 0.6159 | 0.00566 | -0.0043 | 108.8163
5 | 0.6711 | 0.0058 | -0.0042 | 115.7069
5.5 | 0.7268 | 0.00602 | -0.0041 | 120.7309
6 | 0.7801 | 0.0066 | -0.0036 | 118.197
6.5 | 0.8356 | 0.00686 | -0.0036 | 121.8076
7 | 0.8911 | 0.00711 | -0.0035 | 125.3305
7.5 | 0.9461 | 0.0074 | -0.0034 | 127.8514
8 | 1.0009 | 0.00768 | -0.0032 | 130.3255
8.5 | 1.0548 | 0.008 | -0.0029 | 131.85
9 | 1.1081 | 0.00831 | -0.0026 | 133.3454
9.5 | 1.1596 | 0.00856 | -0.0018 | 135.4673
10 | 1.2233 | 0.00894 | -0.0039 | 136.8345
10.5 | 1.2796 | 0.00946 | -0.0043 | 135.2643
11 | 1.3297 | 0.00992 | -0.0035 | 134.0423
11.5 | 1.3795 | 0.01041 | -0.0026 | 132.5168
12 | 1.4287 | 0.01095 | -0.0017 | 130.4749
12.5 | 1.4773 | 0.01153 | -0.0007 | 128.1266
13 | 1.5239 | 0.01223 | 0.0005 | 124.6034
13.5 | 1.5693 | 0.01296 | 0.0018 | 121.088
14.5 | 1.655 | 0.01457 | 0.0051 | 113.5896
15 | 1.6949 | 0.01541 | 0.0071 | 109.987
15.5 | 1.7313 | 0.01632 | 0.0095 | 106.0846
16 | 1.7571 | 0.01734 | 0.0137 | 101.3322
16.5 | 1.7889 | 0.01867 | 0.0157 | 95.8168
17 | 1.8177 | 0.02036 | 0.0171 | 89.278
17.5 | 1.8356 | 0.02274 | 0.0189 | 80.7212
18 | 1.8509 | 0.02562 | 0.0199 | 72.2443
18.5 | 1.8582 | 0.02966 | 0.02 | 62.65
19 | 1.8566 | 0.03496 | 0.0193 | 53.1064
19.5 | 1.8364 | 0.04267 | 0.0173 | 43.0373
20 | 1.8105 | 0.05186 | 0.0138 | 34.9113

## 141. Re 18M Mach 0.25 (1)
BIGFOIL.COM POLAR EXPORT
s3
REPUBLIC S-3 |  |  |  | Cl Max: | 1.374 | at alpha= | 11.5 | deg
JavaFoil+Calcfoil stall+Eppler ext transition |  |  |  | L/D Max: | 137.244 | at alpha= | 8.5 | deg
Re: | 18000000 |  |  | Cd Min: | 0.00442 | at alpha= | 0 | deg
Mach: | 0.25 |  |  | Cl=0 at alpha= | -1.2881 | deg
|  |  |  | @ Cl=0.1, Cd= | 0.0046819
|  |  |  | @ Cl=0.4, Cd= | 0.00453
|  |  |  | @ Cl=0.6, Cd= | 0.0053379
alpha (deg) | Cl | Cd | Cm | Cl/Cd
-14.5 | -0.36 | 0.09888 | 0.012 | -3.639
-14 | -0.411 | 0.0958 | 0.011 | -4.295
-13.5 | -0.459 | 0.09012 | 0.01 | -5.092
-13 | -0.502 | 0.08677 | 0.01 | -5.781
-12.5 | -0.54 | 0.07982 | 0.009 | -6.766
-12 | -0.573 | 0.07333 | 0.009 | -7.816
-11.5 | -0.6 | 0.0674 | 0.009 | -8.906
-11 | -0.619 | 0.06301 | 0.008 | -9.823
-10.5 | -0.635 | 0.05596 | 0.008 | -11.348
-10 | -0.752 | 0.01091 | 0.012 | -68.915
-9.5 | -0.76 | 0.00817 | 0.011 | -92.967
-9 | -0.748 | 0.00782 | 0.01 | -95.647
-8.5 | -0.727 | 0.0073 | 0.009 | -99.687
-8 | -0.7 | 0.00711 | 0.008 | -98.42
-7.5 | -0.666 | 0.00642 | 0.007 | -103.755
-7 | -0.627 | 0.00609 | 0.006 | -102.912
-6.5 | -0.583 | 0.00585 | 0.004 | -99.67
-6 | -0.535 | 0.00566 | 0.003 | -94.571
-5.5 | -0.484 | 0.0056 | 0.002 | -86.376
-5 | -0.43 | 0.00549 | 0.001 | -78.338
-4.5 | -0.374 | 0.00534 | 0 | -70.116
-4 | -0.317 | 0.00526 | -0.001 | -60.294
-3.5 | -0.26 | 0.00519 | -0.002 | -50.094
-3 | -0.202 | 0.00511 | -0.003 | -39.512
-2.5 | -0.143 | 0.00535 | -0.004 | -26.799
-2 | -0.085 | 0.00519 | -0.005 | -16.288
-1.5 | -0.025 | 0.00489 | -0.006 | -5.175
-1 | 0.034 | 0.00463 | -0.007 | 7.381
-0.5 | 0.094 | 0.00471 | -0.008 | 19.943
0 | 0.156 | 0.00442 | -0.009 | 35.326
0.5 | 0.217 | 0.00469 | -0.011 | 46.265
1 | 0.278 | 0.00454 | -0.012 | 61.113
1.5 | 0.339 | 0.00457 | -0.013 | 74.032
2 | 0.4 | 0.00453 | -0.014 | 88.228
2.5 | 0.461 | 0.00477 | -0.015 | 96.528
3 | 0.522 | 0.00469 | -0.016 | 111.158
3.5 | 0.583 | 0.00531 | -0.017 | 109.682
4 | 0.644 | 0.00541 | -0.018 | 119.082
4.5 | 0.705 | 0.00554 | -0.019 | 127.134
5 | 0.765 | 0.00618 | -0.019 | 123.786
5.5 | 0.825 | 0.00647 | -0.02 | 127.485
6 | 0.884 | 0.00693 | -0.021 | 127.584
6.5 | 0.943 | 0.00721 | -0.022 | 130.794
7 | 1.001 | 0.00757 | -0.023 | 132.102
7.5 | 1.058 | 0.0078 | -0.024 | 135.673
8 | 1.114 | 0.00814 | -0.025 | 136.797
8.5 | 1.169 | 0.00852 | -0.026 | 137.244
9 | 1.222 | 0.00896 | -0.027 | 136.461
9.5 | 1.273 | 0.01067 | -0.028 | 119.271
10 | 1.31 | 0.01124 | -0.028 | 116.554
10.5 | 1.34 | 0.01206 | -0.029 | 111.133
11 | 1.362 | 0.01306 | -0.03 | 104.271
11.5 | 1.374 | 0.01415 | -0.031 | 97.102
12 | 1.334 | 0.01693 | -0.031 | 78.803
12.5 | 1.298 | 0.02083 | -0.031 | 62.339
13 | 1.258 | 0.0255 | -0.031 | 49.33
13.5 | 1.207 | 0.03214 | -0.031 | 37.553
14 | 1.146 | 0.03961 | -0.031 | 28.928
14.5 | 1.071 | 0.05073 | -0.03 | 21.118
15 | 0.995 | 0.0615 | -0.03 | 16.172
15.5 | 0.918 | 0.06978 | -0.03 | 13.154
16 | 0.832 | 0.08241 | -0.029 | 10.094
16.5 | 0.743 | 0.09517 | -0.029 | 7.808

## 142. Re 18M Mach 0.25 (2)
BIGFOIL.COM POLAR EXPORT
s3
REPUBLIC S-3 |  |  |  | Cl Max: | 1.7707 | at alpha= | 16 | deg
XFOIL ncrit=9 |  |  |  | L/D Max: | 134.426 | at alpha= | 9.5 | deg
Re: | 18000000 |  |  | Cd Min: | 0.2083 | at alpha= | -18 | deg
Mach: | 0.25 |  |  | Cl=0 at alpha= | -0.98034 | deg
|  |  |  | @ Cl=0.1, Cd= | 0.0053455
|  |  |  | @ Cl=0.4, Cd= | 0.0049051
|  |  |  | @ Cl=0.6, Cd= | 0.0053832
alpha (deg) | Cl | Cd | Cm | Cl/Cd
-18 | -0.753 | 0.2083 | 0.0574 | -3.615
-17.5 | -0.7385 | 0.20159 | 0.054 | -3.6634
-17 | -0.7238 | 0.19514 | 0.0508 | -3.7091
-16.5 | -0.8111 | 0.15745 | 0.0326 | -5.1515
-16 | -0.7515 | 0.16378 | 0.0367 | -4.5885
-15.5 | -0.9228 | 0.11564 | 0.0088 | -7.9799
-15 | -1.1144 | 0.0672 | -0.027 | -16.5833
-14.5 | -1.1364 | 0.05601 | -0.0361 | -20.2892
-14 | -1.2492 | 0.03737 | -0.0469 | -33.4279
-13.5 | -1.2684 | 0.03045 | -0.0461 | -41.6552
-13 | -1.3111 | 0.02238 | -0.0376 | -58.5836
-12.5 | -1.2903 | 0.01871 | -0.0324 | -68.9631
-12 | -1.2524 | 0.01518 | -0.0295 | -82.5033
-11.5 | -1.2135 | 0.01301 | -0.0251 | -93.2744
-11 | -1.1654 | 0.01166 | -0.0218 | -99.9485
-10.5 | -1.1125 | 0.01064 | -0.0193 | -104.5583
-10 | -1.057 | 0.00979 | -0.0171 | -107.9673
-9.5 | -1.0004 | 0.0091 | -0.0153 | -109.9341
-9 | -0.9426 | 0.00856 | -0.0138 | -110.1168
-8.5 | -0.884 | 0.00814 | -0.0125 | -108.5995
-8 | -0.8252 | 0.00773 | -0.0114 | -106.7529
-6.5 | -0.6494 | 0.00677 | -0.0085 | -95.9232
-6 | -0.5915 | 0.00658 | -0.0077 | -89.8936
-5.5 | -0.5338 | 0.00659 | -0.007 | -81.0015
-5 | -0.4747 | 0.00644 | -0.0066 | -73.7112
-4.5 | -0.4157 | 0.00624 | -0.0061 | -66.6186
-4 | -0.3564 | 0.00612 | -0.0058 | -58.2353
-3 | -0.239 | 0.00601 | -0.0053 | -39.7671
-2.5 | -0.1799 | 0.00591 | -0.0051 | -30.4399
-2 | -0.1207 | 0.00583 | -0.005 | -20.7033
-1.5 | -0.0615 | 0.00576 | -0.0049 | -10.6771
-1 | -0.0023 | 0.00569 | -0.0049 | -0.40422
-0.5 | 0.0562 | 0.00561 | -0.0048 | 10.0178
0 | 0.1125 | 0.00527 | -0.0044 | 21.3472
0.5 | 0.1706 | 0.00521 | -0.0043 | 32.7447
1 | 0.228 | 0.00498 | -0.0042 | 45.7831
1.5 | 0.2863 | 0.00487 | -0.0041 | 58.7885
2 | 0.3455 | 0.00485 | -0.0042 | 71.2371
2.5 | 0.4049 | 0.00491 | -0.0042 | 82.4644
3 | 0.4645 | 0.00498 | -0.0043 | 93.2731
3.5 | 0.5241 | 0.00503 | -0.0044 | 104.1948
4 | 0.5825 | 0.00522 | -0.0043 | 111.59
4.5 | 0.6372 | 0.00573 | -0.0037 | 111.2042
5 | 0.695 | 0.00588 | -0.0034 | 118.1973
5.5 | 0.753 | 0.00613 | -0.0032 | 122.8385
6 | 0.8084 | 0.00674 | -0.0025 | 119.9407
6.5 | 0.8664 | 0.00701 | -0.0022 | 123.5949
7 | 0.9243 | 0.00731 | -0.0018 | 126.4432
7.5 | 0.9821 | 0.00761 | -0.0014 | 129.0539
8 | 1.0394 | 0.00795 | -0.0009 | 130.7421
9 | 1.1524 | 0.00865 | 0.0006 | 133.2254
9.5 | 1.2058 | 0.00897 | 0.002 | 134.4259
10 | 1.275 | 0.0095 | 0 | 134.2105
11 | 1.3861 | 0.01061 | 0.002 | 130.6409
11.5 | 1.4383 | 0.01124 | 0.0037 | 127.9626
12 | 1.4894 | 0.01196 | 0.0056 | 124.5318
12.5 | 1.5379 | 0.01284 | 0.0078 | 119.7741
13 | 1.5832 | 0.01388 | 0.0105 | 114.0634
13.5 | 1.6274 | 0.01488 | 0.0133 | 109.3683
14 | 1.6678 | 0.01598 | 0.0165 | 104.368
14.5 | 1.7012 | 0.01714 | 0.0208 | 99.2532
15 | 1.7358 | 0.01874 | 0.0236 | 92.6254
15.5 | 1.7597 | 0.02104 | 0.0263 | 83.6359
16 | 1.7707 | 0.02456 | 0.0282 | 72.0969
16.5 | 1.7683 | 0.03008 | 0.0282 | 58.7866
17 | 1.7598 | 0.03677 | 0.0267 | 47.8597
17.5 | 1.717 | 0.0481 | 0.0219 | 35.6965
18 | 1.669 | 0.06145 | 0.0152 | 27.1603
18.5 | 1.5888 | 0.07907 | 0.0063 | 20.0936
19 | 1.4927 | 0.09916 | -0.004 | 15.0534
19.5 | 1.4193 | 0.11674 | -0.013 | 12.1578
20 | 1.3411 | 0.13561 | -0.0229 | 9.8894

## 143. Re 18M Mach 0.50 (1)
BIGFOIL.COM POLAR EXPORT
s3
REPUBLIC S-3 |  |  |  | Cl Max: | 1.265 | at alpha= | 9 | deg
JavaFoil+Calcfoil stall+Eppler ext transition |  |  |  | L/D Max: | 127.092 | at alpha= | 4.5 | deg
Re: | 18000000 |  |  | Cd Min: | 0.00461 | at alpha= | -1 | deg
Mach: | 0.5 |  |  | Cl=0 at alpha= | -1.2879 | deg
|  |  |  | @ Cl=0.1, Cd= | 0.0048784
|  |  |  | @ Cl=0.4, Cd= | 0.0047497
|  |  |  | @ Cl=0.6, Cd= | 0.0051826
alpha (deg) | Cl | Cd | Cm | Cl/Cd
-20 | -0.948 | 0.15726 | 0.023 | -6.031
-19.5 | -0.925 | 0.15353 | 0.022 | -6.026
-19 | -0.905 | 0.14238 | 0.022 | -6.357
-18.5 | -0.884 | 0.13252 | 0.022 | -6.667
-18 | -0.86 | 0.12584 | 0.021 | -6.837
-17.5 | -0.837 | 0.11913 | 0.02 | -7.025
-17 | -0.82 | 0.10426 | 0.021 | -7.865
-16.5 | -0.793 | 0.10198 | 0.02 | -7.779
-16 | -0.76 | 0.10815 | 0.017 | -7.031
-15.5 | -0.735 | 0.10433 | 0.016 | -7.047
-15 | -0.71 | 0.10184 | 0.015 | -6.968
-14.5 | -0.686 | 0.09267 | 0.014 | -7.402
-14 | -0.66 | 0.09469 | 0.013 | -6.966
-13.5 | -0.635 | 0.09007 | 0.012 | -7.05
-13 | -0.61 | 0.09263 | 0.012 | -6.588
-12.5 | -0.586 | 0.08308 | 0.011 | -7.051
-12 | -0.561 | 0.0777 | 0.01 | -7.219
-11.5 | -0.538 | 0.06987 | 0.01 | -7.697
-11 | -0.514 | 0.06441 | 0.01 | -7.975
-10.5 | -0.491 | 0.05753 | 0.009 | -8.542
-10 | -0.539 | 0.01406 | 0.013 | -38.354
-9.5 | -0.521 | 0.01061 | 0.012 | -49.113
-9 | -0.407 | 0.06372 | 0.005 | -6.381
-8.5 | -0.381 | 0.059 | 0.005 | -6.457
-8 | -0.355 | 0.05498 | 0.004 | -6.46
-7.5 | -0.33 | 0.04977 | 0.004 | -6.621
-7 | -0.497 | 0.04014 | 0.004 | -12.385
-6.5 | -0.605 | 0.00697 | 0.005 | -86.746
-6 | -0.575 | 0.00625 | 0.004 | -92.041
-5.5 | -0.53 | 0.00613 | 0.003 | -86.485
-5 | -0.475 | 0.00592 | 0.001 | -80.188
-4.5 | -0.415 | 0.0057 | 0 | -72.729
-4 | -0.353 | 0.0055 | -0.001 | -64.109
-3.5 | -0.289 | 0.00542 | -0.002 | -53.354
-3 | -0.225 | 0.00529 | -0.004 | -42.531
-2.5 | -0.16 | 0.00517 | -0.005 | -30.973
-2 | -0.094 | 0.00538 | -0.006 | -17.539
-1.5 | -0.028 | 0.0051 | -0.007 | -5.542
-1 | 0.038 | 0.00461 | -0.008 | 8.292
-0.5 | 0.105 | 0.0049 | -0.009 | 21.404
0 | 0.174 | 0.00463 | -0.011 | 37.632
0.5 | 0.242 | 0.00485 | -0.012 | 49.939
1 | 0.31 | 0.0048 | -0.013 | 64.629
1.5 | 0.378 | 0.00474 | -0.014 | 79.858
2 | 0.446 | 0.00477 | -0.015 | 93.533
2.5 | 0.514 | 0.0049 | -0.016 | 104.902
3 | 0.582 | 0.005 | -0.017 | 116.446
3.5 | 0.65 | 0.00569 | -0.019 | 114.291
4 | 0.718 | 0.00585 | -0.02 | 122.621
4.5 | 0.785 | 0.00618 | -0.021 | 127.092
5 | 0.851 | 0.00695 | -0.022 | 122.361
5.5 | 0.915 | 0.00736 | -0.023 | 124.304
6 | 0.979 | 0.00803 | -0.024 | 121.794
6.5 | 1.04 | 0.0086 | -0.025 | 120.85
7 | 1.099 | 0.00898 | -0.026 | 122.407
7.5 | 1.155 | 0.00961 | -0.027 | 120.133
8 | 1.207 | 0.01046 | -0.028 | 115.314
8.5 | 1.253 | 0.01119 | -0.029 | 112.022
9 | 1.265 | 0.01474 | -0.029 | 85.828
9.5 | 1.243 | 0.01984 | -0.029 | 62.655
10 | 1.123 | 0.02908 | -0.029 | 38.608
10.5 | 0.697 | 0.05621 | -0.025 | 12.397
11 | 0.712 | 0.07176 | -0.024 | 9.915
11.5 | 0.717 | 0.09977 | -0.019 | 7.183
12 | 0.748 | 0.10338 | -0.021 | 7.231
12.5 | 0.801 | 0.07672 | -0.026 | 10.447
13 | 0.831 | 0.08231 | -0.027 | 10.094
13.5 | 0.857 | 0.0897 | -0.027 | 9.559
14 | 0.881 | 0.1001 | -0.027 | 8.805

## 144. Re 18M Mach 0.50 (2)
BIGFOIL.COM POLAR EXPORT
s3
REPUBLIC S-3 |  |  |  | Cl Max: | 1.4158 | at alpha= | 10 | deg
XFOIL ncrit=9 |  |  |  | L/D Max: | 132.417 | at alpha= | 7.5 | deg
Re: | 18000000 |  |  | Cd Min: | 0.27399 | at alpha= | -20 | deg
Mach: | 0.5 |  |  | Cl=0 at alpha= | -0.99551 | deg
|  |  |  | @ Cl=0.1, Cd= | 0.0056333
|  |  |  | @ Cl=0.4, Cd= | 0.0050225
|  |  |  | @ Cl=0.6, Cd= | 0.0052802
alpha (deg) | Cl | Cd | Cm | Cl/Cd
-20 | -0.8465 | 0.27399 | 0.0863 | -3.0895
-19.5 | -0.8256 | 0.26449 | 0.0812 | -3.1215
-19 | -0.8052 | 0.25475 | 0.0763 | -3.1607
-18.5 | -0.785 | 0.24601 | 0.0716 | -3.1909
-17.5 | -0.7461 | 0.22979 | 0.0634 | -3.2469
-17 | -0.7281 | 0.22301 | 0.0604 | -3.2649
-16.5 | -0.709 | 0.21659 | 0.0574 | -3.2735
-16 | -0.6933 | 0.20745 | 0.0537 | -3.342
-15.5 | -0.6767 | 0.19855 | 0.0498 | -3.4082
-15 | -0.6612 | 0.1896 | 0.0459 | -3.4873
-14.5 | -0.6484 | 0.17978 | 0.0418 | -3.6066
-14 | -0.6299 | 0.16886 | 0.0351 | -3.7303
-13.5 | -0.6054 | 0.15841 | 0.0273 | -3.8217
-13 | -0.5705 | 0.14582 | 0.0143 | -3.9124
-12.5 | -0.5536 | 0.13791 | 0.0102 | -4.0142
-12 | -0.5517 | 0.12597 | 0.0037 | -4.3796
-11.5 | -0.5428 | 0.11653 | -0.0015 | -4.658
-11 | -0.5442 | 0.10524 | -0.0079 | -5.171
-10.5 | -0.5394 | 0.09592 | -0.0132 | -5.6234
-10 | -0.5481 | 0.08463 | -0.0201 | -6.4764
-9.5 | -0.555 | 0.07416 | -0.0267 | -7.4838
-9 | -0.5637 | 0.06168 | -0.0363 | -9.1391
-8.5 | -0.5828 | 0.05073 | -0.0459 | -11.4883
-8 | -0.6184 | 0.04363 | -0.0474 | -14.1737
-7.5 | -0.6532 | 0.03793 | -0.041 | -17.2212
-7 | -0.67 | 0.03001 | -0.036 | -22.3259
-6.5 | -0.6745 | 0.02081 | -0.0298 | -32.4123
-5.5 | -0.6199 | 0.00793 | -0.017 | -78.1715
-5 | -0.5527 | 0.00702 | -0.0136 | -78.7322
-4.5 | -0.4819 | 0.00664 | -0.0115 | -72.5753
-4 | -0.4116 | 0.0064 | -0.0099 | -64.3125
-3.5 | -0.3424 | 0.00631 | -0.0086 | -54.2631
-3 | -0.2736 | 0.00621 | -0.0076 | -44.058
-2.5 | -0.2048 | 0.00609 | -0.0068 | -33.6289
-2 | -0.1364 | 0.00595 | -0.0062 | -22.9244
-1.5 | -0.0682 | 0.00586 | -0.0058 | -11.6382
-1 | -0.0006 | 0.00586 | -0.0054 | -0.10239
-0.5 | 0.0662 | 0.00586 | -0.005 | 11.2969
0 | 0.1303 | 0.00543 | -0.0044 | 23.9963
0.5 | 0.1969 | 0.00532 | -0.0041 | 37.0113
1 | 0.2622 | 0.00503 | -0.0036 | 52.1272
1.5 | 0.3298 | 0.00498 | -0.0034 | 66.2249
2 | 0.3978 | 0.00502 | -0.0032 | 79.243
2.5 | 0.4667 | 0.0051 | -0.003 | 91.5098
3 | 0.536 | 0.00515 | -0.0028 | 104.0777
3.5 | 0.6048 | 0.00529 | -0.0024 | 114.3289
4 | 0.668 | 0.00593 | -0.001 | 112.6476
4.5 | 0.7356 | 0.00612 | 0 | 120.1961
5 | 0.8044 | 0.00638 | 0.001 | 126.0815
5.5 | 0.8698 | 0.00707 | 0.0028 | 123.0269
6 | 0.9394 | 0.00742 | 0.0043 | 126.6038
6.5 | 1.0095 | 0.0078 | 0.006 | 129.4231
7 | 1.0802 | 0.0082 | 0.008 | 131.7317
7.5 | 1.1507 | 0.00869 | 0.0104 | 132.4166
8 | 1.2214 | 0.00923 | 0.0133 | 132.3294
8.5 | 1.2909 | 0.00986 | 0.0168 | 130.9229
9 | 1.354 | 0.01082 | 0.0216 | 125.1386
9.5 | 1.4087 | 0.01371 | 0.0258 | 102.7498
10 | 1.4158 | 0.01785 | 0.034 | 79.3165
10.5 | 1.3957 | 0.02375 | 0.038 | 58.7663
11 | 1.357 | 0.03458 | 0.0324 | 39.2423
11.5 | 1.3096 | 0.04859 | 0.0233 | 26.952
12 | 1.2524 | 0.06214 | 0.0161 | 20.1545
12.5 | 1.1991 | 0.07518 | 0.009 | 15.9497
13 | 1.1534 | 0.08779 | 0.0021 | 13.1382
13.5 | 1.1182 | 0.09987 | -0.0043 | 11.1966
14 | 1.0857 | 0.11226 | -0.0109 | 9.6713
14.5 | 1.0613 | 0.12397 | -0.017 | 8.5609
15 | 1.0425 | 0.13528 | -0.0227 | 7.7062

## 145. Re 20M Mach 0.00 (1)
BIGFOIL.COM POLAR EXPORT
s3
REPUBLIC S-3 |  |  |  | Cl Max: | 1.42 | at alpha= | 13 | deg
JavaFoil+Calcfoil stall+Eppler ext transition |  |  |  | L/D Max: | 143.609 | at alpha= | 9 | deg
Re: | 20000000 |  |  | Cd Min: | 0.00442 | at alpha= | 0 | deg
Mach: | 0 |  |  | Cl=0 at alpha= | -1.2845 | deg
|  |  |  | @ Cl=0.1, Cd= | 0.004471
|  |  |  | @ Cl=0.4, Cd= | 0.0045786
|  |  |  | @ Cl=0.6, Cd= | 0.005189
alpha (deg) | Cl | Cd | Cm | Cl/Cd
-16.5 | -0.58 | 0.11505 | 0.014 | -5.039
-16 | -0.599 | 0.10878 | 0.014 | -5.509
-15.5 | -0.619 | 0.10193 | 0.013 | -6.068
-15 | -0.636 | 0.09708 | 0.013 | -6.551
-14.5 | -0.653 | 0.09016 | 0.012 | -7.24
-14 | -0.667 | 0.08576 | 0.012 | -7.775
-13.5 | -0.68 | 0.07952 | 0.012 | -8.548
-13 | -0.69 | 0.0741 | 0.011 | -9.318
-12.5 | -0.702 | 0.06611 | 0.011 | -10.618
-12 | -0.81 | 0.01542 | 0.015 | -52.53
-11.5 | -0.827 | 0.01125 | 0.015 | -73.508
-11 | -0.827 | 0.01004 | 0.014 | -82.376
-10.5 | -0.821 | 0.00849 | 0.013 | -96.731
-10 | -0.806 | 0.00788 | 0.012 | -102.289
-9.5 | -0.785 | 0.00742 | 0.011 | -105.913
-9 | -0.76 | 0.00724 | 0.01 | -104.926
-8.5 | -0.73 | 0.00677 | 0.009 | -107.834
-8 | -0.695 | 0.00648 | 0.007 | -107.281
-7.5 | -0.657 | 0.0062 | 0.006 | -105.936
-7 | -0.615 | 0.00595 | 0.005 | -103.254
-6.5 | -0.569 | 0.00572 | 0.004 | -99.473
-6 | -0.521 | 0.00565 | 0.003 | -92.264
-5.5 | -0.471 | 0.00539 | 0.002 | -87.36
-5 | -0.418 | 0.00537 | 0.001 | -77.718
-4.5 | -0.363 | 0.00527 | 0 | -68.9
-4 | -0.308 | 0.0052 | -0.001 | -59.182
-3.5 | -0.252 | 0.00514 | -0.002 | -49.077
-3 | -0.196 | 0.00507 | -0.003 | -38.633
-2.5 | -0.139 | 0.00527 | -0.004 | -26.396
-2 | -0.082 | 0.00519 | -0.005 | -15.799
-1.5 | -0.025 | 0.00515 | -0.006 | -4.766
-1 | 0.033 | 0.00457 | -0.007 | 7.243
-0.5 | 0.091 | 0.00448 | -0.008 | 20.304
0 | 0.151 | 0.00442 | -0.009 | 34.155
0.5 | 0.21 | 0.00447 | -0.01 | 46.996
1 | 0.269 | 0.00451 | -0.011 | 59.594
1.5 | 0.328 | 0.0046 | -0.012 | 71.262
2 | 0.387 | 0.00455 | -0.013 | 84.984
2.5 | 0.446 | 0.00468 | -0.014 | 95.407
3 | 0.505 | 0.00477 | -0.015 | 105.898
3.5 | 0.565 | 0.0051 | -0.016 | 110.733
4 | 0.624 | 0.00525 | -0.017 | 118.945
4.5 | 0.683 | 0.00537 | -0.018 | 127.283
5 | 0.741 | 0.00596 | -0.019 | 124.331
5.5 | 0.8 | 0.00623 | -0.02 | 128.318
6 | 0.857 | 0.00659 | -0.021 | 130.107
6.5 | 0.915 | 0.00688 | -0.022 | 132.97
7 | 0.972 | 0.00711 | -0.022 | 136.606
7.5 | 1.028 | 0.00752 | -0.023 | 136.614
8 | 1.083 | 0.00768 | -0.024 | 140.964
8.5 | 1.138 | 0.00795 | -0.025 | 143.147
9 | 1.192 | 0.0083 | -0.026 | 143.609
9.5 | 1.243 | 0.00963 | -0.027 | 129.02
10 | 1.285 | 0.01017 | -0.028 | 126.294
10.5 | 1.322 | 0.01073 | -0.028 | 123.154
11 | 1.354 | 0.0114 | -0.029 | 118.726
11.5 | 1.38 | 0.01217 | -0.03 | 113.392
12 | 1.399 | 0.01314 | -0.031 | 106.503
12.5 | 1.413 | 0.0142 | -0.032 | 99.483
13 | 1.42 | 0.01508 | -0.032 | 94.158
13.5 | 1.361 | 0.01938 | -0.032 | 70.23
14 | 1.334 | 0.02369 | -0.032 | 56.33
14.5 | 1.31 | 0.02751 | -0.032 | 47.609
15 | 1.281 | 0.03204 | -0.032 | 39.985
15.5 | 1.247 | 0.03766 | -0.032 | 33.107
16 | 1.205 | 0.04545 | -0.032 | 26.511
16.5 | 1.161 | 0.05425 | -0.032 | 21.401
17 | 1.114 | 0.06415 | -0.031 | 17.37
17.5 | 1.074 | 0.07146 | -0.031 | 15.024
18 | 1.034 | 0.07841 | -0.032 | 13.182

## 146. Re 20M Mach 0.00 (2)
BIGFOIL.COM POLAR EXPORT
s3
REPUBLIC S-3 |  |  |  | Cl Max: | 1.8893 | at alpha= | 19 | deg
XFOIL ncrit=9 |  |  |  | L/D Max: | 138.446 | at alpha= | 10 | deg
Re: | 20000000 |  |  | Cd Min: | 0.04015 | at alpha= | 20 | deg
Mach: | 0 |  |  | Cl=0 at alpha= | -0.97518 | deg
|  |  |  | @ Cl=0.1, Cd= | 0.0052755
|  |  |  | @ Cl=0.4, Cd= | 0.0048393
|  |  |  | @ Cl=0.6, Cd= | 0.0055165
alpha (deg) | Cl | Cd | Cm | Cl/Cd
-20 | -1.7885 | 0.02951 | -0.0421 | -60.6066
-19.5 | -1.7795 | 0.02611 | -0.041 | -68.154
-19 | -1.7612 | 0.02371 | -0.0395 | -74.2809
-18.5 | -1.7352 | 0.02163 | -0.0383 | -80.2219
-18 | -1.7063 | 0.01985 | -0.0366 | -85.9597
-17.5 | -1.6918 | 0.01875 | -0.0306 | -90.2293
-17 | -1.6598 | 0.01768 | -0.0275 | -93.8801
-16.5 | -1.6244 | 0.01663 | -0.0247 | -97.6789
-16 | -1.5844 | 0.01576 | -0.0226 | -100.533
-15.5 | -1.5432 | 0.01486 | -0.0205 | -103.8493
-15 | -1.5 | 0.01403 | -0.0187 | -106.9138
-14.5 | -1.4549 | 0.01327 | -0.0171 | -109.6383
-14 | -1.4091 | 0.0125 | -0.0156 | -112.728
-13.5 | -1.3618 | 0.01183 | -0.0143 | -115.1141
-13 | -1.3138 | 0.01117 | -0.013 | -117.6186
-12.5 | -1.2551 | 0.01061 | -0.0139 | -118.2941
-12 | -1.2077 | 0.0102 | -0.0123 | -118.402
-11.5 | -1.1597 | 0.00957 | -0.0109 | -121.1808
-11 | -1.1093 | 0.00918 | -0.0099 | -120.8388
-10.5 | -1.0568 | 0.00879 | -0.0092 | -120.2275
-10 | -1.0037 | 0.00842 | -0.0087 | -119.2043
-9.5 | -0.95 | 0.00808 | -0.0081 | -117.5743
-9 | -0.8959 | 0.00776 | -0.0077 | -115.451
-8.5 | -0.8414 | 0.00746 | -0.0073 | -112.7882
-8 | -0.7865 | 0.00718 | -0.0069 | -109.5404
-7 | -0.6766 | 0.00662 | -0.0062 | -102.2054
-6.5 | -0.6219 | 0.00647 | -0.0059 | -96.1206
-6 | -0.5669 | 0.00641 | -0.0056 | -88.4399
-5.5 | -0.5117 | 0.00639 | -0.0053 | -80.0782
-5 | -0.4556 | 0.00622 | -0.0051 | -73.2476
-4.5 | -0.3993 | 0.00608 | -0.005 | -65.6743
-3.5 | -0.2868 | 0.00595 | -0.0048 | -48.2017
-3 | -0.2304 | 0.00588 | -0.0047 | -39.1837
-2.5 | -0.1736 | 0.0058 | -0.0047 | -29.931
-2 | -0.1168 | 0.00572 | -0.0047 | -20.4196
-1.5 | -0.0598 | 0.00566 | -0.0047 | -10.5654
-1 | -0.0028 | 0.00559 | -0.0047 | -0.50089
-0.5 | 0.0536 | 0.00553 | -0.0047 | 9.6926
0 | 0.1083 | 0.00523 | -0.0045 | 20.7075
0.5 | 0.1641 | 0.00516 | -0.0044 | 31.8023
1.5 | 0.2756 | 0.00481 | -0.0043 | 57.2973
2 | 0.3323 | 0.00476 | -0.0044 | 69.8109
2.5 | 0.3894 | 0.00483 | -0.0045 | 80.6211
3 | 0.4465 | 0.00488 | -0.0047 | 91.4959
3.5 | 0.5036 | 0.00494 | -0.0049 | 101.9433
4 | 0.5595 | 0.00516 | -0.0049 | 108.4302
4.5 | 0.6129 | 0.00563 | -0.0045 | 108.8632
5 | 0.6679 | 0.00574 | -0.0044 | 116.3589
5.5 | 0.7229 | 0.00593 | -0.0043 | 121.9056
6 | 0.776 | 0.00649 | -0.004 | 119.5686
6.5 | 0.8311 | 0.00674 | -0.0039 | 123.3086
7 | 0.8862 | 0.00698 | -0.0039 | 126.9628
7.5 | 0.9408 | 0.00726 | -0.0039 | 129.5868
8 | 0.9952 | 0.00753 | -0.0038 | 132.1647
8.5 | 1.0489 | 0.00785 | -0.0036 | 133.6178
9 | 1.1022 | 0.00816 | -0.0034 | 135.0735
9.5 | 1.1546 | 0.00844 | -0.0031 | 136.8009
10 | 1.2031 | 0.00869 | -0.0019 | 138.4465
11 | 1.3217 | 0.00962 | -0.0047 | 137.3909
11.5 | 1.371 | 0.01009 | -0.0039 | 135.8771
12 | 1.4199 | 0.01059 | -0.0032 | 134.0793
12.5 | 1.4682 | 0.01112 | -0.0024 | 132.0324
13 | 1.5149 | 0.01176 | -0.0014 | 128.818
13.5 | 1.5606 | 0.01243 | -0.0003 | 125.5511
14.5 | 1.6476 | 0.0139 | 0.0023 | 118.5324
15 | 1.6888 | 0.01466 | 0.0039 | 115.1978
15.5 | 1.7274 | 0.01547 | 0.0058 | 111.6613
16 | 1.7621 | 0.01639 | 0.0082 | 107.5107
16.5 | 1.785 | 0.01735 | 0.0126 | 102.8818
17 | 1.8218 | 0.01864 | 0.0133 | 97.7361
17.5 | 1.8475 | 0.02035 | 0.0149 | 90.7862
18 | 1.8673 | 0.02243 | 0.0166 | 83.2501
18.5 | 1.8812 | 0.02525 | 0.0177 | 74.503
19 | 1.8893 | 0.02902 | 0.0179 | 65.1034
19.5 | 1.8881 | 0.03404 | 0.0174 | 55.4671
20 | 1.8801 | 0.04015 | 0.0161 | 46.8269

## 147. Re 20M Mach 0.10 (1)
BIGFOIL.COM POLAR EXPORT
s3
REPUBLIC S-3 |  |  |  | Cl Max: | 1.413 | at alpha= | 13 | deg
JavaFoil+Calcfoil stall+Eppler ext transition |  |  |  | L/D Max: | 142.64 | at alpha= | 9 | deg
Re: | 20000000 |  |  | Cd Min: | 0.00443 | at alpha= | 0 | deg
Mach: | 0.1 |  |  | Cl=0 at alpha= | -1.2845 | deg
|  |  |  | @ Cl=0.1, Cd= | 0.0044811
|  |  |  | @ Cl=0.4, Cd= | 0.0045761
|  |  |  | @ Cl=0.6, Cd= | 0.0052005
alpha (deg) | Cl | Cd | Cm | Cl/Cd
-16 | -0.56 | 0.11161 | 0.013 | -5.022
-15.5 | -0.583 | 0.10431 | 0.013 | -5.585
-15 | -0.603 | 0.09911 | 0.012 | -6.086
-14.5 | -0.623 | 0.09288 | 0.012 | -6.702
-14 | -0.641 | 0.08645 | 0.012 | -7.42
-13.5 | -0.656 | 0.0817 | 0.011 | -8.033
-13 | -0.67 | 0.07574 | 0.011 | -8.849
-12.5 | -0.682 | 0.0696 | 0.011 | -9.8
-12 | -0.758 | 0.0274 | 0.014 | -27.662
-11.5 | -0.81 | 0.01227 | 0.015 | -66.065
-11 | -0.819 | 0.01004 | 0.014 | -81.569
-10.5 | -0.814 | 0.00934 | 0.013 | -87.167
-10 | -0.802 | 0.00792 | 0.012 | -101.201
-9.5 | -0.783 | 0.00747 | 0.011 | -104.91
-9 | -0.759 | 0.00732 | 0.01 | -103.755
-8.5 | -0.73 | 0.00683 | 0.009 | -106.933
-8 | -0.697 | 0.00657 | 0.008 | -106.06
-7.5 | -0.659 | 0.00616 | 0.006 | -106.953
-7 | -0.617 | 0.0059 | 0.005 | -104.495
-6.5 | -0.571 | 0.00568 | 0.004 | -100.538
-6 | -0.523 | 0.00568 | 0.003 | -92.087
-5.5 | -0.473 | 0.00532 | 0.002 | -88.774
-5 | -0.42 | 0.00538 | 0.001 | -78.014
-4.5 | -0.365 | 0.00529 | 0 | -68.908
-4 | -0.309 | 0.00522 | -0.001 | -59.237
-3.5 | -0.253 | 0.00507 | -0.002 | -49.983
-3 | -0.197 | 0.005 | -0.003 | -39.367
-2.5 | -0.14 | 0.0052 | -0.004 | -26.841
-2 | -0.082 | 0.00512 | -0.005 | -16.074
-1.5 | -0.025 | 0.00509 | -0.006 | -4.848
-1 | 0.033 | 0.00464 | -0.007 | 7.17
-0.5 | 0.091 | 0.00449 | -0.008 | 20.374
0 | 0.152 | 0.00443 | -0.009 | 34.302
0.5 | 0.211 | 0.00443 | -0.01 | 47.61
1 | 0.27 | 0.00454 | -0.011 | 59.475
1.5 | 0.33 | 0.00457 | -0.012 | 72.122
2 | 0.389 | 0.00455 | -0.013 | 85.433
2.5 | 0.448 | 0.00469 | -0.014 | 95.539
3 | 0.508 | 0.00478 | -0.015 | 106.339
3.5 | 0.567 | 0.00514 | -0.016 | 110.415
4 | 0.627 | 0.00525 | -0.017 | 119.419
4.5 | 0.686 | 0.00543 | -0.018 | 126.324
5 | 0.745 | 0.00595 | -0.019 | 125.199
5.5 | 0.804 | 0.00625 | -0.02 | 128.611
6 | 0.862 | 0.00661 | -0.021 | 130.38
6.5 | 0.919 | 0.0069 | -0.022 | 133.136
7 | 0.976 | 0.0072 | -0.023 | 135.526
7.5 | 1.032 | 0.00749 | -0.023 | 137.907
8 | 1.088 | 0.00773 | -0.024 | 140.795
8.5 | 1.143 | 0.00803 | -0.025 | 142.283
9 | 1.197 | 0.00839 | -0.026 | 142.64
9.5 | 1.248 | 0.00973 | -0.027 | 128.235
10 | 1.289 | 0.01031 | -0.028 | 125.001
10.5 | 1.325 | 0.01087 | -0.029 | 121.968
11 | 1.356 | 0.01157 | -0.029 | 117.218
11.5 | 1.38 | 0.01246 | -0.03 | 110.747
12 | 1.398 | 0.01336 | -0.031 | 104.678
12.5 | 1.409 | 0.01448 | -0.032 | 97.296
13 | 1.413 | 0.01545 | -0.032 | 91.428
13.5 | 1.343 | 0.02079 | -0.031 | 64.58
14 | 1.313 | 0.0254 | -0.031 | 51.685
14.5 | 1.285 | 0.02924 | -0.032 | 43.961
15 | 1.252 | 0.03433 | -0.032 | 36.457
15.5 | 1.21 | 0.041 | -0.032 | 29.525
16 | 1.163 | 0.05001 | -0.032 | 23.249
16.5 | 1.115 | 0.05861 | -0.031 | 19.02
17 | 1.067 | 0.06811 | -0.031 | 15.661
17.5 | 1.017 | 0.07923 | -0.031 | 12.843
18 | 0.978 | 0.08202 | -0.031 | 11.919

## 148. Re 20M Mach 0.10 (2)
BIGFOIL.COM POLAR EXPORT
s3
REPUBLIC S-3 |  |  |  | Cl Max: | 1.8752 | at alpha= | 19 | deg
XFOIL ncrit=9 |  |  |  | L/D Max: | 137.995 | at alpha= | 10 | deg
Re: | 20000000 |  |  | Cd Min: | 0.04841 | at alpha= | 20 | deg
Mach: | 0.1 |  |  | Cl=0 at alpha= | -0.97535 | deg
|  |  |  | @ Cl=0.1, Cd= | 0.0052891
|  |  |  | @ Cl=0.4, Cd= | 0.0048456
|  |  |  | @ Cl=0.6, Cd= | 0.0054938
alpha (deg) | Cl | Cd | Cm | Cl/Cd
-20 | -1.7385 | 0.03813 | -0.0449 | -45.594
-19.5 | -1.7462 | 0.03228 | -0.0457 | -54.0954
-19 | -1.7368 | 0.02857 | -0.045 | -60.791
-18.5 | -1.7252 | 0.02536 | -0.0435 | -68.0284
-18 | -1.709 | 0.02254 | -0.0416 | -75.8208
-17.5 | -1.6752 | 0.02057 | -0.0406 | -81.439
-17 | -1.6611 | 0.01936 | -0.0342 | -85.8006
-16.5 | -1.631 | 0.01802 | -0.0305 | -90.5105
-16 | -1.5929 | 0.01702 | -0.0277 | -93.5899
-15.5 | -1.5536 | 0.01592 | -0.025 | -97.5879
-15 | -1.5115 | 0.01492 | -0.0227 | -101.307
-14.5 | -1.4668 | 0.01404 | -0.0206 | -104.4729
-14 | -1.4215 | 0.01311 | -0.0187 | -108.4287
-13.5 | -1.3738 | 0.01236 | -0.017 | -111.1489
-13 | -1.3257 | 0.0116 | -0.0154 | -114.2845
-12.5 | -1.2661 | 0.01096 | -0.0161 | -115.5201
-11 | -1.1186 | 0.00942 | -0.0114 | -118.7473
-10.5 | -1.0659 | 0.00895 | -0.0105 | -119.095
-10 | -1.0122 | 0.00854 | -0.0097 | -118.5246
-9.5 | -0.9579 | 0.00818 | -0.0091 | -117.1027
-9 | -0.9032 | 0.00784 | -0.0085 | -115.2041
-8.5 | -0.848 | 0.00753 | -0.008 | -112.6162
-8 | -0.7925 | 0.00723 | -0.0075 | -109.6127
-7 | -0.6813 | 0.00667 | -0.0067 | -102.1439
-6.5 | -0.6263 | 0.0065 | -0.0062 | -96.3538
-6 | -0.5709 | 0.00643 | -0.0058 | -88.7869
-5 | -0.4586 | 0.00624 | -0.0053 | -73.4936
-4.5 | -0.4019 | 0.00609 | -0.0052 | -65.9934
-3.5 | -0.2886 | 0.00596 | -0.0049 | -48.4228
-3 | -0.2317 | 0.00589 | -0.0048 | -39.3379
-2.5 | -0.1746 | 0.0058 | -0.0047 | -30.1034
-2 | -0.1174 | 0.00572 | -0.0047 | -20.5245
-1.5 | -0.0601 | 0.00566 | -0.0047 | -10.6184
-1 | -0.0028 | 0.0056 | -0.0048 | -0.5
-0.5 | 0.054 | 0.00554 | -0.0047 | 9.7473
0 | 0.109 | 0.00524 | -0.0045 | 20.8015
0.5 | 0.1652 | 0.00516 | -0.0044 | 32.0155
1 | 0.2213 | 0.00501 | -0.0043 | 44.1717
1.5 | 0.2773 | 0.00481 | -0.0043 | 57.6507
2 | 0.3344 | 0.00477 | -0.0044 | 70.1048
2.5 | 0.3919 | 0.00484 | -0.0045 | 80.9711
3 | 0.4493 | 0.00488 | -0.0046 | 92.0697
3.5 | 0.5068 | 0.00495 | -0.0048 | 102.3838
4 | 0.563 | 0.00517 | -0.0048 | 108.8975
4.5 | 0.6167 | 0.00564 | -0.0044 | 109.344
5 | 0.6722 | 0.00576 | -0.0043 | 116.7014
6 | 0.7811 | 0.00652 | -0.0038 | 119.8006
6.5 | 0.8367 | 0.00677 | -0.0037 | 123.5894
7 | 0.8922 | 0.00702 | -0.0036 | 127.094
7.5 | 0.9472 | 0.0073 | -0.0035 | 129.7534
8 | 1.0021 | 0.00757 | -0.0034 | 132.3778
8.5 | 1.0563 | 0.0079 | -0.0032 | 133.7089
9 | 1.1101 | 0.00822 | -0.0029 | 135.0487
9.5 | 1.163 | 0.00851 | -0.0025 | 136.6627
10 | 1.2116 | 0.00878 | -0.0011 | 137.9954
10.5 | 1.2789 | 0.00927 | -0.004 | 137.9612
11 | 1.3319 | 0.00974 | -0.0038 | 136.7454
11.5 | 1.3817 | 0.01022 | -0.0029 | 135.1957
12 | 1.431 | 0.01074 | -0.002 | 133.2402
12.5 | 1.4796 | 0.01132 | -0.001 | 130.7067
13 | 1.5262 | 0.01203 | 0.0002 | 126.8662
13.5 | 1.5718 | 0.01275 | 0.0015 | 123.2784
14.5 | 1.6594 | 0.01424 | 0.0045 | 116.5309
15 | 1.7001 | 0.01506 | 0.0064 | 112.8884
15.5 | 1.7377 | 0.01594 | 0.0087 | 109.0151
16 | 1.7689 | 0.01694 | 0.0119 | 104.4215
16.5 | 1.7973 | 0.01814 | 0.015 | 99.0794
17 | 1.8293 | 0.01971 | 0.0161 | 92.8108
17.5 | 1.849 | 0.02185 | 0.0181 | 84.6224
18 | 1.8649 | 0.02453 | 0.0195 | 76.0253
18.5 | 1.8735 | 0.02828 | 0.0199 | 66.2482
19 | 1.8752 | 0.03312 | 0.0195 | 56.6184
19.5 | 1.8523 | 0.04094 | 0.0177 | 45.2443
20 | 1.8385 | 0.04841 | 0.0151 | 37.9777

## 149. Re 20M Mach 0.25 (1)
BIGFOIL.COM POLAR EXPORT
s3
REPUBLIC S-3 |  |  |  | Cl Max: | 1.374 | at alpha= | 11.5 | deg
JavaFoil+Calcfoil stall+Eppler ext transition |  |  |  | L/D Max: | 138.499 | at alpha= | 8.5 | deg
Re: | 20000000 |  |  | Cd Min: | 0.00442 | at alpha= | 0 | deg
Mach: | 0.25 |  |  | Cl=0 at alpha= | -1.2881 | deg
|  |  |  | @ Cl=0.1, Cd= | 0.0044832
|  |  |  | @ Cl=0.4, Cd= | 0.00456
|  |  |  | @ Cl=0.6, Cd= | 0.0052507
alpha (deg) | Cl | Cd | Cm | Cl/Cd
-14.5 | -0.36 | 0.09765 | 0.012 | -3.685
-14 | -0.412 | 0.09502 | 0.011 | -4.332
-13.5 | -0.459 | 0.08944 | 0.01 | -5.133
-13 | -0.502 | 0.08606 | 0.01 | -5.831
-12.5 | -0.54 | 0.08002 | 0.009 | -6.751
-12 | -0.573 | 0.07327 | 0.009 | -7.823
-11.5 | -0.6 | 0.06688 | 0.009 | -8.976
-11 | -0.619 | 0.06281 | 0.008 | -9.86
-10.5 | -0.634 | 0.05668 | 0.008 | -11.188
-10 | -0.755 | 0.01037 | 0.012 | -72.811
-9.5 | -0.76 | 0.00805 | 0.011 | -94.442
-9 | -0.748 | 0.00763 | 0.01 | -97.992
-8.5 | -0.727 | 0.00723 | 0.009 | -100.542
-8 | -0.7 | 0.00675 | 0.008 | -103.712
-7.5 | -0.666 | 0.00633 | 0.007 | -105.17
-7 | -0.627 | 0.006 | 0.006 | -104.48
-6.5 | -0.582 | 0.00631 | 0.004 | -92.319
-6 | -0.535 | 0.00574 | 0.003 | -93.205
-5.5 | -0.484 | 0.00538 | 0.002 | -89.925
-5 | -0.43 | 0.0054 | 0.001 | -79.588
-4.5 | -0.374 | 0.00525 | 0 | -71.256
-4 | -0.317 | 0.00517 | -0.001 | -61.364
-3.5 | -0.26 | 0.0051 | -0.002 | -51.011
-3 | -0.202 | 0.00502 | -0.003 | -40.225
-2.5 | -0.143 | 0.00494 | -0.004 | -29.028
-2 | -0.085 | 0.00516 | -0.005 | -16.393
-1.5 | -0.025 | 0.00483 | -0.006 | -5.242
-1 | 0.034 | 0.0048 | -0.007 | 7.125
-0.5 | 0.094 | 0.00449 | -0.008 | 20.922
0 | 0.156 | 0.00442 | -0.009 | 35.286
0.5 | 0.217 | 0.00447 | -0.011 | 48.5
1 | 0.278 | 0.00452 | -0.012 | 61.444
1.5 | 0.339 | 0.00455 | -0.013 | 74.488
2 | 0.4 | 0.00456 | -0.014 | 87.674
2.5 | 0.461 | 0.00473 | -0.015 | 97.345
3 | 0.522 | 0.00475 | -0.016 | 109.841
3.5 | 0.583 | 0.00522 | -0.017 | 111.674
4 | 0.644 | 0.00533 | -0.018 | 120.879
4.5 | 0.705 | 0.00547 | -0.019 | 128.836
5 | 0.765 | 0.00612 | -0.019 | 125.041
5.5 | 0.825 | 0.00638 | -0.02 | 129.285
6 | 0.884 | 0.00682 | -0.021 | 129.655
6.5 | 0.943 | 0.00718 | -0.022 | 131.261
7 | 1.001 | 0.00745 | -0.023 | 134.298
7.5 | 1.058 | 0.00774 | -0.024 | 136.576
8 | 1.114 | 0.00805 | -0.025 | 138.41
8.5 | 1.169 | 0.00844 | -0.026 | 138.499
9 | 1.222 | 0.00895 | -0.027 | 136.584
9.5 | 1.273 | 0.01028 | -0.028 | 123.817
10 | 1.31 | 0.01109 | -0.028 | 118.144
10.5 | 1.34 | 0.01201 | -0.029 | 111.574
11 | 1.362 | 0.01281 | -0.03 | 106.272
11.5 | 1.374 | 0.01387 | -0.031 | 99.058
12 | 1.342 | 0.0162 | -0.031 | 82.859
12.5 | 1.302 | 0.02014 | -0.031 | 64.638
13 | 1.26 | 0.02488 | -0.031 | 50.644
13.5 | 1.21 | 0.03119 | -0.031 | 38.784
14 | 1.16 | 0.03468 | -0.031 | 33.448
14.5 | 1.09 | 0.04255 | -0.031 | 25.611
15 | 1.004 | 0.05543 | -0.03 | 18.116
15.5 | 0.92 | 0.06849 | -0.03 | 13.426
16 | 0.835 | 0.07883 | -0.03 | 10.598
16.5 | 0.747 | 0.08959 | -0.029 | 8.336

## 150. Re 20M Mach 0.25 (2)
BIGFOIL.COM POLAR EXPORT
s3
REPUBLIC S-3 |  |  |  | Cl Max: | 1.7896 | at alpha= | 16.5 | deg
XFOIL ncrit=9 |  |  |  | L/D Max: | 136.44 | at alpha= | 10 | deg
Re: | 20000000 |  |  | Cd Min: | 0.13062 | at alpha= | 20 | deg
Mach: | 0.25 |  |  | Cl=0 at alpha= | -0.97952 | deg
|  |  |  | @ Cl=0.1, Cd= | 0.0053699
|  |  |  | @ Cl=0.4, Cd= | 0.0048645
|  |  |  | @ Cl=0.6, Cd= | 0.005505
alpha (deg) | Cl | Cd | Cm | Cl/Cd
-14 | -1.2947 | 0.03344 | -0.0472 | -38.7171
-13.5 | -1.307 | 0.02758 | -0.0439 | -47.3894
-13 | -1.3297 | 0.02067 | -0.0364 | -64.3299
-12.5 | -1.3081 | 0.01761 | -0.0303 | -74.2817
-12 | -1.2594 | 0.0148 | -0.0286 | -85.0946
-11.5 | -1.215 | 0.01311 | -0.0249 | -92.6773
-11 | -1.167 | 0.01165 | -0.0217 | -100.1717
-10.5 | -1.1141 | 0.01051 | -0.0191 | -106.0038
-10 | -1.0586 | 0.00965 | -0.017 | -109.6995
-9.5 | -1.0021 | 0.00893 | -0.0151 | -112.2172
-9 | -0.9442 | 0.00839 | -0.0136 | -112.5387
-8.5 | -0.8855 | 0.00797 | -0.0123 | -111.1041
-8 | -0.8266 | 0.00758 | -0.0112 | -109.0501
-7.5 | -0.7676 | 0.00724 | -0.0102 | -106.0221
-7 | -0.7087 | 0.00694 | -0.0093 | -102.1182
-6.5 | -0.6506 | 0.00673 | -0.0084 | -96.6716
-6 | -0.5928 | 0.00656 | -0.0076 | -90.3659
-5.5 | -0.5346 | 0.0065 | -0.0069 | -82.2462
-5 | -0.4753 | 0.00635 | -0.0065 | -74.8504
-4.5 | -0.4162 | 0.00615 | -0.0061 | -67.6748
-3.5 | -0.2984 | 0.00601 | -0.0054 | -49.6506
-3 | -0.2394 | 0.00594 | -0.0052 | -40.303
-2.5 | -0.1802 | 0.00583 | -0.0051 | -30.9091
-2 | -0.1209 | 0.00574 | -0.005 | -21.0627
-1.5 | -0.0616 | 0.00568 | -0.0049 | -10.8451
-1 | -0.0024 | 0.00564 | -0.0049 | -0.42553
-0.5 | 0.0562 | 0.00557 | -0.0048 | 10.0898
0 | 0.1131 | 0.00531 | -0.0045 | 21.2994
0.5 | 0.171 | 0.00517 | -0.0044 | 33.0754
1 | 0.2288 | 0.00501 | -0.0043 | 45.6687
1.5 | 0.2869 | 0.00482 | -0.0042 | 59.5228
2 | 0.3459 | 0.00481 | -0.0042 | 71.9127
2.5 | 0.4054 | 0.00487 | -0.0043 | 83.2444
3 | 0.465 | 0.00492 | -0.0044 | 94.5122
3.5 | 0.5244 | 0.00501 | -0.0045 | 104.6707
4 | 0.5814 | 0.0054 | -0.0042 | 107.6667
4.5 | 0.6381 | 0.00572 | -0.0038 | 111.5559
5 | 0.696 | 0.00582 | -0.0036 | 119.5876
5.5 | 0.7538 | 0.00605 | -0.0033 | 124.595
6 | 0.8094 | 0.00666 | -0.0026 | 121.5315
6.5 | 0.8675 | 0.00692 | -0.0024 | 125.3613
7 | 0.9255 | 0.00721 | -0.002 | 128.3634
7.5 | 0.9834 | 0.00751 | -0.0016 | 130.9454
8 | 1.0408 | 0.00785 | -0.0011 | 132.586
8.5 | 1.0979 | 0.0082 | -0.0005 | 133.8902
9 | 1.1547 | 0.00855 | 0.0002 | 135.0526
9.5 | 1.2099 | 0.00893 | 0.0012 | 135.4871
10 | 1.2648 | 0.00927 | 0.0024 | 136.4401
10.5 | 1.3356 | 0.00985 | 0.0001 | 135.5939
11 | 1.3888 | 0.0104 | 0.0017 | 133.5385
11.5 | 1.441 | 0.01103 | 0.0034 | 130.6437
12 | 1.4922 | 0.01174 | 0.0052 | 127.1039
12.5 | 1.5409 | 0.01262 | 0.0075 | 122.0998
13 | 1.5878 | 0.01356 | 0.0099 | 117.0944
13.5 | 1.6333 | 0.0145 | 0.0126 | 112.6414
14 | 1.6752 | 0.01555 | 0.0157 | 107.7299
14.5 | 1.713 | 0.01669 | 0.0193 | 102.6363
15 | 1.7474 | 0.01814 | 0.0227 | 96.3286
15.5 | 1.774 | 0.02022 | 0.0255 | 87.7349
16 | 1.7876 | 0.02335 | 0.0279 | 76.5567
16.5 | 1.7896 | 0.02819 | 0.0285 | 63.4835
17 | 1.7846 | 0.03437 | 0.0275 | 51.9232
17.5 | 1.7505 | 0.04426 | 0.024 | 39.5504
18 | 1.7074 | 0.05652 | 0.018 | 30.2088
18.5 | 1.6334 | 0.07333 | 0.0095 | 22.2746
19 | 1.5386 | 0.09307 | -0.0006 | 16.5316
19.5 | 1.4554 | 0.11182 | -0.0104 | 13.0156
20 | 1.3771 | 0.13062 | -0.0204 | 10.5428

## 151. Re 20M Mach 0.50 (1)
BIGFOIL.COM POLAR EXPORT
s3
REPUBLIC S-3 |  |  |  | Cl Max: | 1.293 | at alpha= | 9 | deg
JavaFoil+Calcfoil stall+Eppler ext transition |  |  |  | L/D Max: | 124.879 | at alpha= | 4 | deg
Re: | 20000000 |  |  | Cd Min: | 0.00457 | at alpha= | 0 | deg
Mach: | 0.5 |  |  | Cl=0 at alpha= | -1.2879 | deg
|  |  |  | @ Cl=0.1, Cd= | 0.0046506
|  |  |  | @ Cl=0.4, Cd= | 0.0047509
|  |  |  | @ Cl=0.6, Cd= | 0.0050726
alpha (deg) | Cl | Cd | Cm | Cl/Cd
-20 | -0.948 | 0.16068 | 0.023 | -5.902
-19.5 | -0.925 | 0.15922 | 0.022 | -5.81
-19 | -0.905 | 0.14091 | 0.022 | -6.425
-18.5 | -0.884 | 0.13098 | 0.022 | -6.748
-18 | -0.861 | 0.12573 | 0.021 | -6.847
-17.5 | -0.837 | 0.11937 | 0.02 | -7.009
-17 | -0.822 | 0.10205 | 0.021 | -8.05
-16.5 | -0.795 | 0.09953 | 0.02 | -7.991
-16 | -0.761 | 0.10762 | 0.017 | -7.07
-15.5 | -0.736 | 0.10442 | 0.016 | -7.044
-15 | -0.71 | 0.10025 | 0.015 | -7.08
-14.5 | -0.686 | 0.09178 | 0.014 | -7.48
-14 | -0.66 | 0.0934 | 0.013 | -7.062
-13.5 | -0.635 | 0.09021 | 0.012 | -7.04
-13 | -0.61 | 0.09103 | 0.012 | -6.704
-12.5 | -0.586 | 0.08243 | 0.011 | -7.107
-12 | -0.561 | 0.07748 | 0.01 | -7.24
-11.5 | -0.538 | 0.06903 | 0.01 | -7.796
-11 | -0.514 | 0.06361 | 0.01 | -8.08
-10.5 | -0.494 | 0.05521 | 0.01 | -8.946
-10 | -0.543 | 0.01286 | 0.013 | -42.23
-9.5 | -0.522 | 0.01025 | 0.012 | -50.923
-9 | -0.407 | 0.063 | 0.005 | -6.454
-8.5 | -0.381 | 0.05845 | 0.005 | -6.518
-8 | -0.355 | 0.05497 | 0.004 | -6.462
-7.5 | -0.33 | 0.04984 | 0.004 | -6.612
-7 | -0.592 | 0.00874 | 0.006 | -67.727
-6.5 | -0.605 | 0.0069 | 0.005 | -87.557
-6 | -0.575 | 0.00694 | 0.004 | -82.917
-5.5 | -0.53 | 0.00586 | 0.003 | -90.47
-5 | -0.475 | 0.00577 | 0.001 | -82.296
-4.5 | -0.415 | 0.00561 | 0 | -73.935
-4 | -0.353 | 0.00546 | -0.001 | -64.604
-3.5 | -0.289 | 0.00532 | -0.002 | -54.365
-3 | -0.225 | 0.00525 | -0.004 | -42.862
-2.5 | -0.16 | 0.0054 | -0.005 | -29.669
-2 | -0.094 | 0.00508 | -0.006 | -18.586
-1.5 | -0.028 | 0.00504 | -0.007 | -5.613
-1 | 0.038 | 0.00503 | -0.008 | 7.597
-0.5 | 0.105 | 0.00462 | -0.009 | 22.735
0 | 0.174 | 0.00457 | -0.011 | 38.182
0.5 | 0.242 | 0.00458 | -0.012 | 52.891
1 | 0.31 | 0.00489 | -0.013 | 63.38
1.5 | 0.378 | 0.00478 | -0.014 | 79.125
2 | 0.446 | 0.00469 | -0.015 | 95.053
2.5 | 0.514 | 0.00499 | -0.016 | 103.121
3 | 0.582 | 0.00489 | -0.017 | 118.951
3.5 | 0.65 | 0.00558 | -0.019 | 116.454
4 | 0.718 | 0.00575 | -0.02 | 124.879
4.5 | 0.785 | 0.00652 | -0.021 | 120.404
5 | 0.851 | 0.00683 | -0.022 | 124.547
5.5 | 0.915 | 0.00737 | -0.023 | 124.184
6 | 0.979 | 0.00796 | -0.024 | 122.961
6.5 | 1.04 | 0.00849 | -0.025 | 122.423
7 | 1.099 | 0.00894 | -0.026 | 122.924
7.5 | 1.155 | 0.00948 | -0.027 | 121.819
8 | 1.207 | 0.01028 | -0.028 | 117.412
8.5 | 1.253 | 0.01108 | -0.029 | 113.139
9 | 1.293 | 0.01401 | -0.03 | 92.303
9.5 | 1.246 | 0.01927 | -0.029 | 64.632
10 | 1.125 | 0.02832 | -0.029 | 39.745
10.5 | 0.699 | 0.05535 | -0.026 | 12.619
11 | 0.712 | 0.0709 | -0.024 | 10.049
11.5 | 0.717 | 0.10049 | -0.019 | 7.136
12 | 0.748 | 0.10208 | -0.021 | 7.325
12.5 | 0.792 | 0.08559 | -0.025 | 9.253
13 | 0.826 | 0.08601 | -0.026 | 9.605
13.5 | 0.858 | 0.08917 | -0.027 | 9.628
14 | 0.883 | 0.10056 | -0.027 | 8.776

## 152. Re 20M Mach 0.50 (2)
BIGFOIL.COM POLAR EXPORT
s3
REPUBLIC S-3 |  |  |  | Cl Max: | 1.4216 | at alpha= | 10 | deg
XFOIL ncrit=9 |  |  |  | L/D Max: | 134.972 | at alpha= | 8 | deg
Re: | 20000000 |  |  | Cd Min: | 0.13491 | at alpha= | 15 | deg
Mach: | 0.5 |  |  | Cl=0 at alpha= | -99 | deg
|  |  |  | @ Cl=0.1, Cd= | 0.0056
|  |  |  | @ Cl=0.4, Cd= | 0.0049812
|  |  |  | @ Cl=0.6, Cd= | 0.0052276
alpha (deg) | Cl | Cd | Cm | Cl/Cd
0 | 0.1326 | 0.0056 | -0.0047 | 23.6786
0.5 | 0.1975 | 0.00529 | -0.0041 | 37.3346
1 | 0.2629 | 0.00499 | -0.0037 | 52.6854
1.5 | 0.3303 | 0.00493 | -0.0035 | 66.998
2 | 0.3984 | 0.00498 | -0.0033 | 80
2.5 | 0.4674 | 0.00503 | -0.0031 | 92.9225
3 | 0.5368 | 0.00509 | -0.0029 | 105.4617
3.5 | 0.6057 | 0.00524 | -0.0025 | 115.5916
4 | 0.669 | 0.00589 | -0.0011 | 113.5823
4.5 | 0.7371 | 0.00607 | -0.0002 | 121.4333
5 | 0.8056 | 0.00631 | 0.0009 | 127.6704
5.5 | 0.8711 | 0.00697 | 0.0027 | 124.9785
6 | 0.9409 | 0.00731 | 0.0041 | 128.7141
6.5 | 1.0111 | 0.00768 | 0.0058 | 131.6536
7 | 1.0821 | 0.00808 | 0.0078 | 133.9233
7.5 | 1.1529 | 0.00856 | 0.0102 | 134.6846
8 | 1.2242 | 0.00907 | 0.013 | 134.9724
8.5 | 1.2946 | 0.00969 | 0.0163 | 133.6017
9 | 1.3601 | 0.01063 | 0.0209 | 127.9492
9.5 | 1.4016 | 0.01288 | 0.0281 | 108.8199
10 | 1.4216 | 0.01771 | 0.0335 | 80.271
10.5 | 1.4015 | 0.02343 | 0.038 | 59.8165
11 | 1.3638 | 0.03406 | 0.0327 | 40.0411
11.5 | 1.3165 | 0.04801 | 0.0236 | 27.4214
12 | 1.2594 | 0.0616 | 0.0163 | 20.4448
12.5 | 1.2057 | 0.07466 | 0.0092 | 16.1492
13 | 1.1596 | 0.0873 | 0.0023 | 13.2829
13.5 | 1.1242 | 0.0994 | -0.0042 | 11.3099
14 | 1.0914 | 0.11181 | -0.0109 | 9.7612
14.5 | 1.067 | 0.12353 | -0.0169 | 8.6376
15 | 1.0481 | 0.13491 | -0.0228 | 7.7689