## index
index | Re | Mach | Datasource
1 | 50000 | 0 | JavaFoil+Calcfoil stall+Eppler ext transition
2 | 50000 | 0 | XFOIL ncrit=9
3 | 50000 | 0.1 | JavaFoil+Calcfoil stall+Eppler ext transition
4 | 50000 | 0.1 | XFOIL ncrit=9
5 | 50000 | 0.25 | JavaFoil+Calcfoil stall+Eppler ext transition
6 | 50000 | 0.25 | XFOIL ncrit=9
7 | 50000 | 0.5 | JavaFoil+Calcfoil stall+Eppler ext transition
8 | 50000 | 0.5 | XFOIL ncrit=9
9 | 100000 | 0 | JavaFoil+Calcfoil stall+Eppler ext transition
10 | 100000 | 0 | XFOIL ncrit=9
11 | 100000 | 0.1 | JavaFoil+Calcfoil stall+Eppler ext transition
12 | 100000 | 0.1 | XFOIL ncrit=9
13 | 100000 | 0.25 | JavaFoil+Calcfoil stall+Eppler ext transition
14 | 100000 | 0.25 | XFOIL ncrit=9
15 | 100000 | 0.5 | JavaFoil+Calcfoil stall+Eppler ext transition
16 | 100000 | 0.5 | XFOIL ncrit=9
17 | 250000 | 0 | JavaFoil+Calcfoil stall+Eppler ext transition
18 | 250000 | 0 | XFOIL ncrit=9
19 | 250000 | 0.1 | JavaFoil+Calcfoil stall+Eppler ext transition
20 | 250000 | 0.1 | XFOIL ncrit=9
21 | 250000 | 0.25 | JavaFoil+Calcfoil stall+Eppler ext transition
22 | 250000 | 0.25 | XFOIL ncrit=9
23 | 250000 | 0.5 | JavaFoil+Calcfoil stall+Eppler ext transition
24 | 250000 | 0.5 | XFOIL ncrit=9
25 | 500000 | 0 | JavaFoil+Calcfoil stall+Eppler ext transition
26 | 500000 | 0 | XFOIL ncrit=9
27 | 500000 | 0.1 | JavaFoil+Calcfoil stall+Eppler ext transition
28 | 500000 | 0.1 | XFOIL ncrit=9
29 | 500000 | 0.25 | JavaFoil+Calcfoil stall+Eppler ext transition
30 | 500000 | 0.25 | XFOIL ncrit=9
31 | 500000 | 0.5 | JavaFoil+Calcfoil stall+Eppler ext transition
32 | 500000 | 0.5 | XFOIL ncrit=9
33 | 750000 | 0 | JavaFoil+Calcfoil stall+Eppler ext transition
34 | 750000 | 0 | XFOIL ncrit=9
35 | 750000 | 0.1 | JavaFoil+Calcfoil stall+Eppler ext transition
36 | 750000 | 0.1 | XFOIL ncrit=9
37 | 750000 | 0.25 | JavaFoil+Calcfoil stall+Eppler ext transition
38 | 750000 | 0.25 | XFOIL ncrit=9
39 | 750000 | 0.5 | JavaFoil+Calcfoil stall+Eppler ext transition
40 | 750000 | 0.5 | XFOIL ncrit=9
41 | 1000000 | 0 | JavaFoil+Calcfoil stall+Eppler ext transition
42 | 1000000 | 0 | XFOIL ncrit=9
43 | 1000000 | 0.1 | JavaFoil+Calcfoil stall+Eppler ext transition
44 | 1000000 | 0.1 | XFOIL ncrit=9
45 | 1000000 | 0.25 | JavaFoil+Calcfoil stall+Eppler ext transition
46 | 1000000 | 0.25 | XFOIL ncrit=9
47 | 1000000 | 0.5 | JavaFoil+Calcfoil stall+Eppler ext transition
48 | 1000000 | 0.5 | XFOIL ncrit=9
49 | 2000000 | 0 | JavaFoil+Calcfoil stall+Eppler ext transition
50 | 2000000 | 0 | XFOIL ncrit=9
51 | 2000000 | 0.1 | JavaFoil+Calcfoil stall+Eppler ext transition
52 | 2000000 | 0.1 | XFOIL ncrit=9
53 | 2000000 | 0.25 | JavaFoil+Calcfoil stall+Eppler ext transition
54 | 2000000 | 0.25 | XFOIL ncrit=9
55 | 2000000 | 0.5 | JavaFoil+Calcfoil stall+Eppler ext transition
56 | 2000000 | 0.5 | XFOIL ncrit=9
57 | 3000000 | 0 | JavaFoil+Calcfoil stall+Eppler ext transition
58 | 3000000 | 0 | XFOIL ncrit=9
59 | 3000000 | 0.1 | JavaFoil+Calcfoil stall+Eppler ext transition
60 | 3000000 | 0.1 | XFOIL ncrit=9
61 | 3000000 | 0.25 | JavaFoil+Calcfoil stall+Eppler ext transition
62 | 3000000 | 0.25 | XFOIL ncrit=9
63 | 3000000 | 0.5 | JavaFoil+Calcfoil stall+Eppler ext transition
64 | 3000000 | 0.5 | XFOIL ncrit=9
65 | 4000000 | 0 | JavaFoil+Calcfoil stall+Eppler ext transition
66 | 4000000 | 0 | XFOIL ncrit=9
67 | 4000000 | 0.1 | JavaFoil+Calcfoil stall+Eppler ext transition
68 | 4000000 | 0.1 | XFOIL ncrit=9
69 | 4000000 | 0.25 | JavaFoil+Calcfoil stall+Eppler ext transition
70 | 4000000 | 0.25 | XFOIL ncrit=9
71 | 4000000 | 0.5 | JavaFoil+Calcfoil stall+Eppler ext transition
72 | 4000000 | 0.5 | XFOIL ncrit=9
73 | 5000000 | 0 | JavaFoil+Calcfoil stall+Eppler ext transition
74 | 5000000 | 0 | XFOIL ncrit=9
75 | 5000000 | 0.1 | JavaFoil+Calcfoil stall+Eppler ext transition
76 | 5000000 | 0.1 | XFOIL ncrit=9
77 | 5000000 | 0.25 | JavaFoil+Calcfoil stall+Eppler ext transition
78 | 5000000 | 0.25 | XFOIL ncrit=9
79 | 5000000 | 0.5 | JavaFoil+Calcfoil stall+Eppler ext transition
80 | 5000000 | 0.5 | XFOIL ncrit=9
81 | 6000000 | 0 | JavaFoil+Calcfoil stall+Eppler ext transition
82 | 6000000 | 0 | XFOIL ncrit=9
83 | 6000000 | 0.1 | JavaFoil+Calcfoil stall+Eppler ext transition
84 | 6000000 | 0.1 | XFOIL ncrit=9
85 | 6000000 | 0.25 | JavaFoil+Calcfoil stall+Eppler ext transition
86 | 6000000 | 0.25 | XFOIL ncrit=9
87 | 6000000 | 0.5 | JavaFoil+Calcfoil stall+Eppler ext transition
88 | 6000000 | 0.5 | XFOIL ncrit=9
89 | 7000000 | 0 | JavaFoil+Calcfoil stall+Eppler ext transition
90 | 7000000 | 0 | XFOIL ncrit=9
91 | 7000000 | 0.1 | JavaFoil+Calcfoil stall+Eppler ext transition
92 | 7000000 | 0.1 | XFOIL ncrit=9
93 | 7000000 | 0.25 | JavaFoil+Calcfoil stall+Eppler ext transition
94 | 7000000 | 0.25 | XFOIL ncrit=9
95 | 7000000 | 0.5 | JavaFoil+Calcfoil stall+Eppler ext transition
96 | 7000000 | 0.5 | XFOIL ncrit=9
97 | 8000000 | 0 | JavaFoil+Calcfoil stall+Eppler ext transition
98 | 8000000 | 0 | XFOIL ncrit=9
99 | 8000000 | 0.1 | JavaFoil+Calcfoil stall+Eppler ext transition
100 | 8000000 | 0.1 | XFOIL ncrit=9
101 | 8000000 | 0.25 | JavaFoil+Calcfoil stall+Eppler ext transition
102 | 8000000 | 0.25 | XFOIL ncrit=9
103 | 8000000 | 0.5 | JavaFoil+Calcfoil stall+Eppler ext transition
104 | 8000000 | 0.5 | XFOIL ncrit=9
105 | 10000000 | 0 | JavaFoil+Calcfoil stall+Eppler ext transition
106 | 10000000 | 0 | XFOIL ncrit=9
107 | 10000000 | 0.1 | JavaFoil+Calcfoil stall+Eppler ext transition
108 | 10000000 | 0.1 | XFOIL ncrit=9
109 | 10000000 | 0.25 | JavaFoil+Calcfoil stall+Eppler ext transition
110 | 10000000 | 0.25 | XFOIL ncrit=9
111 | 10000000 | 0.5 | JavaFoil+Calcfoil stall+Eppler ext transition
112 | 10000000 | 0.5 | XFOIL ncrit=9
113 | 12000000 | 0 | JavaFoil+Calcfoil stall+Eppler ext transition
114 | 12000000 | 0 | XFOIL ncrit=9
115 | 12000000 | 0.1 | JavaFoil+Calcfoil stall+Eppler ext transition
116 | 12000000 | 0.1 | XFOIL ncrit=9
117 | 12000000 | 0.25 | JavaFoil+Calcfoil stall+Eppler ext transition
118 | 12000000 | 0.25 | XFOIL ncrit=9
119 | 12000000 | 0.5 | JavaFoil+Calcfoil stall+Eppler ext transition
120 | 12000000 | 0.5 | XFOIL ncrit=9
121 | 14000000 | 0 | JavaFoil+Calcfoil stall+Eppler ext transition
122 | 14000000 | 0 | XFOIL ncrit=9
123 | 14000000 | 0.1 | JavaFoil+Calcfoil stall+Eppler ext transition
124 | 14000000 | 0.1 | XFOIL ncrit=9
125 | 14000000 | 0.25 | JavaFoil+Calcfoil stall+Eppler ext transition
126 | 14000000 | 0.25 | XFOIL ncrit=9
127 | 14000000 | 0.5 | JavaFoil+Calcfoil stall+Eppler ext transition
128 | 14000000 | 0.5 | XFOIL ncrit=9
129 | 16000000 | 0 | JavaFoil+Calcfoil stall+Eppler ext transition
130 | 16000000 | 0 | XFOIL ncrit=9
131 | 16000000 | 0.1 | JavaFoil+Calcfoil stall+Eppler ext transition
132 | 16000000 | 0.1 | XFOIL ncrit=9
133 | 16000000 | 0.25 | JavaFoil+Calcfoil stall+Eppler ext transition
134 | 16000000 | 0.25 | XFOIL ncrit=9
135 | 16000000 | 0.5 | JavaFoil+Calcfoil stall+Eppler ext transition
136 | 16000000 | 0.5 | XFOIL ncrit=9
137 | 18000000 | 0 | JavaFoil+Calcfoil stall+Eppler ext transition
138 | 18000000 | 0 | XFOIL ncrit=9
139 | 18000000 | 0.1 | JavaFoil+Calcfoil stall+Eppler ext transition
140 | 18000000 | 0.1 | XFOIL ncrit=9
141 | 18000000 | 0.25 | JavaFoil+Calcfoil stall+Eppler ext transition
142 | 18000000 | 0.25 | XFOIL ncrit=9
143 | 18000000 | 0.5 | JavaFoil+Calcfoil stall+Eppler ext transition
144 | 18000000 | 0.5 | XFOIL ncrit=9
145 | 20000000 | 0 | JavaFoil+Calcfoil stall+Eppler ext transition
146 | 20000000 | 0 | XFOIL ncrit=9
147 | 20000000 | 0.1 | JavaFoil+Calcfoil stall+Eppler ext transition
148 | 20000000 | 0.1 | XFOIL ncrit=9
149 | 20000000 | 0.25 | JavaFoil+Calcfoil stall+Eppler ext transition
150 | 20000000 | 0.25 | XFOIL ncrit=9
151 | 20000000 | 0.5 | JavaFoil+Calcfoil stall+Eppler ext transition
152 | 20000000 | 0.5 | XFOIL ncrit=9

## 1. Re 50k Mach 0.00 (1)
BIGFOIL.COM POLAR EXPORT
NACA64-514 a=0.5
NACA64-514 a=0.5 |  |  |  | Cl Max: | 1.229 | at alpha= | 8 | deg
JavaFoil+Calcfoil stall+Eppler ext transition |  |  |  | L/D Max: | 36.995 | at alpha= | 7 | deg
Re: | 50000 |  |  | Cd Min: | 0.01775 | at alpha= | -1.5 | deg
Mach: | 0 |  |  | Cl=0 at alpha= | -3.2396 | deg
|  |  |  | @ Cl=0.1, Cd= | 0.031115
|  |  |  | @ Cl=0.4, Cd= | 0.020779
|  |  |  | @ Cl=0.6, Cd= | 0.022186
alpha (deg) | Cl | Cd | Cm | Cl/Cd
-19 | -0.571 | 0.32716 | -0.014 | -1.746
-18.5 | -0.587 | 0.31407 | -0.014 | -1.869
-18 | -0.602 | 0.29248 | -0.015 | -2.058
-17.5 | -0.617 | 0.27528 | -0.016 | -2.24
-17 | -0.63 | 0.24991 | -0.015 | -2.52
-16.5 | -0.642 | 0.23733 | -0.017 | -2.704
-16 | -0.652 | 0.22487 | -0.017 | -2.9
-15.5 | -0.661 | 0.2097 | -0.018 | -3.152
-15 | -0.668 | 0.19269 | -0.019 | -3.464
-14.5 | -0.672 | 0.17617 | -0.02 | -3.814
-14 | -0.673 | 0.16408 | -0.02 | -4.103
-13.5 | -0.672 | 0.15023 | -0.02 | -4.472
-13 | -0.667 | 0.14163 | -0.021 | -4.711
-12.5 | -0.659 | 0.12996 | -0.021 | -5.072
-12 | -0.648 | 0.12529 | -0.021 | -5.168
-11.5 | -0.632 | 0.11338 | -0.022 | -5.578
-11 | -0.614 | 0.10592 | -0.022 | -5.794
-10.5 | -0.592 | 0.10026 | -0.022 | -5.9
-10 | -0.566 | 0.09355 | -0.022 | -6.05
-9.5 | -0.537 | 0.08434 | -0.022 | -6.367
-9 | -0.505 | 0.07876 | -0.023 | -6.411
-8.5 | -0.47 | 0.07417 | -0.023 | -6.339
-8 | -0.432 | 0.06827 | -0.023 | -6.329
-7.5 | -0.392 | 0.06458 | -0.024 | -6.062
-7 | -0.349 | 0.06011 | -0.024 | -5.808
-6.5 | -0.305 | 0.05625 | -0.024 | -5.426
-6 | -0.26 | 0.05298 | -0.025 | -4.913
-5.5 | -0.215 | 0.05001 | -0.025 | -4.289
-5 | -0.168 | 0.04748 | -0.026 | -3.54
-4.5 | -0.121 | 0.04506 | -0.026 | -2.685
-4 | -0.073 | 0.04284 | -0.027 | -1.713
-3.5 | -0.025 | 0.04132 | -0.028 | -0.613
-3 | 0.023 | 0.03992 | -0.029 | 0.578
-2.5 | 0.072 | 0.03833 | -0.031 | 1.875
-2 | 0.15 | 0.01823 | -0.06 | 8.2
-1.5 | 0.21 | 0.01775 | -0.06 | 11.838
-1 | 0.271 | 0.01776 | -0.06 | 15.272
-0.5 | 0.332 | 0.01793 | -0.061 | 18.501
0 | 0.367 | 0.02059 | -0.061 | 17.846
0.5 | 0.423 | 0.02091 | -0.062 | 20.247
1 | 0.479 | 0.02135 | -0.062 | 22.432
1.5 | 0.535 | 0.02179 | -0.062 | 24.528
2 | 0.59 | 0.02208 | -0.063 | 26.708
2.5 | 0.644 | 0.02265 | -0.063 | 28.451
3 | 0.7 | 0.02322 | -0.064 | 30.168
3.5 | 0.756 | 0.02392 | -0.064 | 31.604
4 | 0.807 | 0.02468 | -0.065 | 32.684
4.5 | 0.859 | 0.02552 | -0.065 | 33.675
5 | 0.911 | 0.02653 | -0.065 | 34.342
5.5 | 0.962 | 0.02754 | -0.066 | 34.916
6 | 1.011 | 0.02876 | -0.066 | 35.149
6.5 | 1.058 | 0.03 | -0.067 | 35.269
7 | 1.142 | 0.03086 | -0.07 | 36.995
7.5 | 1.187 | 0.03236 | -0.071 | 36.678
8 | 1.229 | 0.03385 | -0.071 | 36.311
8.5 | 1.081 | 0.06239 | -0.034 | 17.329
9 | 1.114 | 0.06746 | -0.033 | 16.507
9.5 | 1.142 | 0.0724 | -0.032 | 15.771
10 | 1.167 | 0.07805 | -0.032 | 14.948
10.5 | 1.188 | 0.08396 | -0.031 | 14.15
11 | 1.205 | 0.08947 | -0.031 | 13.474
11.5 | 1.219 | 0.09809 | -0.03 | 12.427
12 | 1.224 | 0.10295 | -0.029 | 11.889
12.5 | 1.224 | 0.1107 | -0.029 | 11.057
13 | 1.219 | 0.12105 | -0.029 | 10.072

## 2. Re 50k Mach 0.00 (2)
BIGFOIL.COM POLAR EXPORT
NACA64-514 a=0.5
NACA64-514 a=0.5 |  |  |  | Cl Max: | 1.2818 | at alpha= | 13.5 | deg
XFOIL ncrit=9 |  |  |  | L/D Max: | 21.4036 | at alpha= | 11 | deg
Re: | 50000 |  |  | Cd Min: | 0.23578 | at alpha= | 18.5 | deg
Mach: | 0 |  |  | Cl=0 at alpha= | 1.9406 | deg
|  |  |  | @ Cl=0.1, Cd= | 0.04728
|  |  |  | @ Cl=0.4, Cd= | 0.070965
|  |  |  | @ Cl=0.6, Cd= | 0.093802
alpha (deg) | Cl | Cd | Cm | Cl/Cd
-20 | -0.57 | 0.23353 | 0.02 | -2.4408
-19.5 | -0.5611 | 0.23277 | 0.0139 | -2.4105
-19 | -0.5397 | 0.2233 | 0.0105 | -2.4169
-18.5 | -0.5163 | 0.21517 | 0.0076 | -2.3995
-18 | -0.5047 | 0.21175 | 0.0025 | -2.3835
-17.5 | -0.4885 | 0.20486 | -0.0016 | -2.3846
-17 | -0.4646 | 0.19684 | -0.0042 | -2.3603
-16.5 | -0.4729 | 0.19916 | -0.0108 | -2.3745
-16 | -0.4311 | 0.18397 | -0.0115 | -2.3433
-15.5 | -0.4321 | 0.1826 | -0.0169 | -2.3664
-15 | -0.3997 | 0.17135 | -0.0184 | -2.3327
-14.5 | -0.4047 | 0.16916 | -0.0236 | -2.3924
-14 | -0.3765 | 0.15995 | -0.0253 | -2.3539
-13.5 | -0.3564 | 0.15209 | -0.0278 | -2.3433
-13 | -0.3482 | 0.14635 | -0.031 | -2.3792
-12.5 | -0.3473 | 0.14193 | -0.0345 | -2.447
-12 | -0.3462 | 0.1376 | -0.0375 | -2.516
-11.5 | -0.3329 | 0.13097 | -0.0394 | -2.5418
-11 | -0.298 | 0.12177 | -0.0394 | -2.4472
-10.5 | -0.2901 | 0.11689 | -0.039 | -2.4818
-10 | -0.3144 | 0.11557 | -0.0333 | -2.7204
-9.5 | -0.3548 | 0.11571 | -0.0262 | -3.0663
-9 | -0.3772 | 0.11381 | -0.0204 | -3.3143
-8.5 | -0.3862 | 0.11074 | -0.0152 | -3.4874
-8 | -0.4159 | 0.10926 | -0.0098 | -3.8065
-7.5 | -0.4168 | 0.1054 | -0.0047 | -3.9545
-7 | -0.4276 | 0.1023 | 0.0007 | -4.1799
-6.5 | -0.4501 | 0.09992 | 0.0058 | -4.5046
-5 | -0.5385 | 0.05442 | -0.0387 | -9.8953
-4.5 | -0.4901 | 0.04795 | -0.0411 | -10.2211
-4 | -0.4461 | 0.04396 | -0.0413 | -10.1479
-3.5 | -0.4044 | 0.04092 | -0.0407 | -9.8827
-3 | -0.3953 | 0.03842 | -0.0338 | -10.2889
-2.5 | -0.3523 | 0.03687 | -0.0328 | -9.5552
-2 | -0.3098 | 0.03579 | -0.0313 | -8.656
-1.5 | -0.2647 | 0.03488 | -0.0307 | -7.5889
-1 | -0.2326 | 0.03211 | -0.0218 | -7.2438
-0.5 | -0.1913 | 0.03316 | -0.023 | -5.769
0 | -0.1506 | 0.03448 | -0.0238 | -4.3677
0.5 | -0.1109 | 0.03598 | -0.0244 | -3.0823
1 | -0.0717 | 0.03764 | -0.0249 | -1.9049
1.5 | -0.0334 | 0.03944 | -0.0253 | -0.84686
2 | 0.0045 | 0.04139 | -0.0257 | 0.10872
2.5 | 0.0416 | 0.04349 | -0.0262 | 0.95654
3 | 0.0776 | 0.04572 | -0.0266 | 1.6973
3.5 | 0.129 | 0.0493 | -0.0302 | 2.6166
4 | 0.1965 | 0.05424 | -0.037 | 3.6228
4.5 | 0.2586 | 0.05896 | -0.0426 | 4.386
5 | 0.3074 | 0.06259 | -0.0457 | 4.9113
5.5 | 0.3502 | 0.06617 | -0.0477 | 5.2924
6 | 0.3925 | 0.07021 | -0.0498 | 5.5904
6.5 | 0.4493 | 0.07593 | -0.0539 | 5.9173
7.5 | 0.515 | 0.08346 | -0.0554 | 6.1706
8 | 0.551 | 0.08809 | -0.0566 | 6.255
8.5 | 0.5986 | 0.09379 | -0.059 | 6.3823
9 | 0.6769 | 0.09449 | -0.0581 | 7.1637
9.5 | 0.7598 | 0.09235 | -0.0554 | 8.2274
10 | 0.8095 | 0.09217 | -0.0528 | 8.7827
10.5 | 0.9056 | 0.08412 | -0.0468 | 10.7656
11 | 1.0918 | 0.05101 | -0.0251 | 21.4036
11.5 | 1.1231 | 0.05488 | -0.0208 | 20.4647
12 | 1.2288 | 0.05807 | -0.0201 | 21.1607
12.5 | 1.2812 | 0.06486 | -0.0197 | 19.7533
13 | 1.2716 | 0.07225 | -0.0168 | 17.6
13.5 | 1.2818 | 0.08021 | -0.0156 | 15.9806
14 | 1.1885 | 0.09197 | -0.0152 | 12.9227
14.5 | 1.1128 | 0.10778 | -0.0202 | 10.3247
15 | 1.0583 | 0.12527 | -0.0277 | 8.4482
16.5 | 0.8844 | 0.20919 | -0.0821 | 4.2277
17 | 0.891 | 0.21515 | -0.0859 | 4.1413
17.5 | 0.9018 | 0.22163 | -0.0895 | 4.0689
18 | 0.9132 | 0.22845 | -0.0934 | 3.9974
18.5 | 0.9301 | 0.23578 | -0.0965 | 3.9448

## 3. Re 50k Mach 0.10 (1)
BIGFOIL.COM POLAR EXPORT
NACA64-514 a=0.5
NACA64-514 a=0.5 |  |  |  | Cl Max: | 1.233 | at alpha= | 8 | deg
JavaFoil+Calcfoil stall+Eppler ext transition |  |  |  | L/D Max: | 36.776 | at alpha= | 7 | deg
Re: | 50000 |  |  | Cd Min: | 0.01778 | at alpha= | -1.5 | deg
Mach: | 0.1 |  |  | Cl=0 at alpha= | -3.2396 | deg
|  |  |  | @ Cl=0.1, Cd= | 0.031212
|  |  |  | @ Cl=0.4, Cd= | 0.020844
|  |  |  | @ Cl=0.6, Cd= | 0.02227
alpha (deg) | Cl | Cd | Cm | Cl/Cd
-18.5 | -0.541 | 0.34485 | -0.014 | -1.568
-18 | -0.559 | 0.30748 | -0.015 | -1.818
-17.5 | -0.576 | 0.28173 | -0.016 | -2.046
-17 | -0.593 | 0.27013 | -0.016 | -2.195
-16.5 | -0.608 | 0.24799 | -0.016 | -2.452
-16 | -0.622 | 0.23252 | -0.017 | -2.674
-15.5 | -0.634 | 0.21855 | -0.017 | -2.9
-15 | -0.644 | 0.19891 | -0.018 | -3.236
-14.5 | -0.651 | 0.18277 | -0.019 | -3.563
-14 | -0.656 | 0.16981 | -0.02 | -3.861
-13.5 | -0.657 | 0.15773 | -0.021 | -4.167
-13 | -0.655 | 0.14063 | -0.021 | -4.659
-12.5 | -0.65 | 0.1318 | -0.021 | -4.929
-12 | -0.64 | 0.12658 | -0.021 | -5.058
-11.5 | -0.627 | 0.11625 | -0.022 | -5.396
-11 | -0.61 | 0.10967 | -0.022 | -5.563
-10.5 | -0.589 | 0.10006 | -0.022 | -5.889
-10 | -0.565 | 0.0933 | -0.022 | -6.054
-9.5 | -0.537 | 0.08595 | -0.023 | -6.245
-9 | -0.505 | 0.08011 | -0.023 | -6.309
-8.5 | -0.471 | 0.07385 | -0.023 | -6.377
-8 | -0.433 | 0.06908 | -0.023 | -6.271
-7.5 | -0.393 | 0.06525 | -0.024 | -6.019
-7 | -0.35 | 0.06055 | -0.024 | -5.787
-6.5 | -0.306 | 0.0562 | -0.024 | -5.452
-6 | -0.261 | 0.05331 | -0.025 | -4.902
-5.5 | -0.215 | 0.05027 | -0.025 | -4.286
-5 | -0.169 | 0.04768 | -0.026 | -3.541
-4.5 | -0.122 | 0.04521 | -0.027 | -2.689
-4 | -0.074 | 0.04296 | -0.027 | -1.716
-3.5 | -0.025 | 0.04141 | -0.028 | -0.615
-3 | 0.023 | 0.03992 | -0.029 | 0.58
-2.5 | 0.072 | 0.03842 | -0.031 | 1.88
-2 | 0.15 | 0.01834 | -0.06 | 8.191
-1.5 | 0.211 | 0.01778 | -0.06 | 11.879
-1 | 0.273 | 0.01781 | -0.061 | 15.307
-0.5 | 0.333 | 0.01793 | -0.061 | 18.599
0 | 0.369 | 0.02065 | -0.061 | 17.883
0.5 | 0.425 | 0.021 | -0.062 | 20.26
1 | 0.481 | 0.02141 | -0.062 | 22.486
1.5 | 0.537 | 0.02194 | -0.063 | 24.468
2 | 0.592 | 0.02219 | -0.063 | 26.688
2.5 | 0.648 | 0.02275 | -0.063 | 28.464
3 | 0.704 | 0.02337 | -0.064 | 30.119
3.5 | 0.759 | 0.02406 | -0.064 | 31.558
4 | 0.811 | 0.02479 | -0.065 | 32.695
4.5 | 0.864 | 0.02566 | -0.065 | 33.658
5 | 0.915 | 0.02668 | -0.066 | 34.314
5.5 | 0.966 | 0.02771 | -0.066 | 34.862
6 | 1.015 | 0.02891 | -0.066 | 35.118
6.5 | 1.062 | 0.03024 | -0.067 | 35.13
7 | 1.146 | 0.03117 | -0.07 | 36.776
7.5 | 1.191 | 0.03263 | -0.071 | 36.501
8 | 1.233 | 0.03415 | -0.071 | 36.117
8.5 | 1.085 | 0.06284 | -0.034 | 17.265
9 | 1.117 | 0.0676 | -0.033 | 16.521
9.5 | 1.145 | 0.07258 | -0.032 | 15.768
10 | 1.169 | 0.0783 | -0.031 | 14.923
10.5 | 1.189 | 0.08427 | -0.031 | 14.106
11 | 1.205 | 0.08999 | -0.03 | 13.389
11.5 | 1.217 | 0.0981 | -0.029 | 12.402
12 | 1.22 | 0.10596 | -0.029 | 11.511
12.5 | 1.217 | 0.11385 | -0.029 | 10.691
13 | 1.209 | 0.12198 | -0.029 | 9.911

## 4. Re 50k Mach 0.10 (2)
BIGFOIL.COM POLAR EXPORT
NACA64-514 a=0.5
NACA64-514 a=0.5 |  |  |  | Cl Max: | 1.2745 | at alpha= | 12.5 | deg
XFOIL ncrit=9 |  |  |  | L/D Max: | 20.9757 | at alpha= | 11 | deg
Re: | 50000 |  |  | Cd Min: | 0.2343 | at alpha= | -19.5 | deg
Mach: | 0.1 |  |  | Cl=0 at alpha= | 1.9567 | deg
|  |  |  | @ Cl=0.1, Cd= | 0.047464
|  |  |  | @ Cl=0.4, Cd= | 0.071175
|  |  |  | @ Cl=0.6, Cd= | 0.094524
alpha (deg) | Cl | Cd | Cm | Cl/Cd
-20 | -0.5713 | 0.23427 | 0.0201 | -2.4386
-19.5 | -0.5635 | 0.2343 | 0.0138 | -2.405
-19 | -0.5391 | 0.22331 | 0.0108 | -2.4141
-18.5 | -0.5168 | 0.21572 | 0.0076 | -2.3957
-18 | -0.5065 | 0.21293 | 0.0023 | -2.3787
-17.5 | -0.4867 | 0.20465 | -0.0013 | -2.3782
-17 | -0.4648 | 0.19743 | -0.0044 | -2.3543
-16.5 | -0.4751 | 0.20053 | -0.0111 | -2.3692
-16 | -0.4305 | 0.18439 | -0.0116 | -2.3347
-15.5 | -0.434 | 0.18379 | -0.0173 | -2.3614
-15 | -0.399 | 0.17179 | -0.0186 | -2.3226
-14.5 | -0.3932 | 0.16699 | -0.023 | -2.3546
-14 | -0.3774 | 0.16083 | -0.0258 | -2.3466
-13.5 | -0.3544 | 0.15241 | -0.028 | -2.3253
-13 | -0.3437 | 0.14634 | -0.0311 | -2.3486
-12.5 | -0.3367 | 0.1409 | -0.0342 | -2.3896
-12 | -0.3412 | 0.13733 | -0.0377 | -2.4845
-11.5 | -0.3344 | 0.13186 | -0.04 | -2.536
-11 | -0.2936 | 0.12197 | -0.0396 | -2.4071
-10.5 | -0.2895 | 0.11749 | -0.039 | -2.464
-10 | -0.3154 | 0.11638 | -0.0329 | -2.7101
-9.5 | -0.3527 | 0.11623 | -0.0261 | -3.0345
-9 | -0.3739 | 0.11423 | -0.0204 | -3.2732
-8.5 | -0.3845 | 0.11129 | -0.0153 | -3.4549
-8 | -0.4171 | 0.11002 | -0.0098 | -3.7911
-7.5 | -0.4168 | 0.10606 | -0.0048 | -3.9299
-7 | -0.4274 | 0.10292 | 0.0007 | -4.1527
-6.5 | -0.4477 | 0.1003 | 0.0048 | -4.4636
-6 | -0.4065 | 0.0933 | 0.0029 | -4.3569
-5 | -0.5393 | 0.0552 | -0.0393 | -9.7699
-4.5 | -0.491 | 0.04849 | -0.0418 | -10.1258
-4 | -0.445 | 0.04445 | -0.0424 | -10.0112
-3.5 | -0.3989 | 0.04143 | -0.0425 | -9.6283
-3 | -0.3993 | 0.03877 | -0.034 | -10.2992
-2.5 | -0.3558 | 0.03717 | -0.033 | -9.5722
-2 | -0.313 | 0.03603 | -0.0315 | -8.6872
-1.5 | -0.2683 | 0.03516 | -0.0307 | -7.6308
-1 | -0.2355 | 0.03224 | -0.0218 | -7.3046
-0.5 | -0.1939 | 0.03327 | -0.0229 | -5.8281
0 | -0.1529 | 0.03458 | -0.0238 | -4.4216
0.5 | -0.1128 | 0.03609 | -0.0244 | -3.1255
1 | -0.0734 | 0.03775 | -0.0249 | -1.9444
1.5 | -0.0348 | 0.03956 | -0.0253 | -0.87968
2 | 0.0033 | 0.04152 | -0.0258 | 0.07948
2.5 | 0.0406 | 0.04362 | -0.0262 | 0.93077
3 | 0.0769 | 0.04588 | -0.0266 | 1.6761
3.5 | 0.1294 | 0.04948 | -0.0305 | 2.6152
4 | 0.195 | 0.05419 | -0.0369 | 3.5984
4.5 | 0.2593 | 0.0593 | -0.0428 | 4.3727
5.5 | 0.3524 | 0.06659 | -0.0481 | 5.2921
6 | 0.393 | 0.07045 | -0.0499 | 5.5784
6.5 | 0.4409 | 0.07541 | -0.0528 | 5.8467
7 | 0.4871 | 0.08023 | -0.0553 | 6.0713
7.5 | 0.52 | 0.08418 | -0.056 | 6.1772
8.5 | 0.5963 | 0.09414 | -0.0588 | 6.3342
9 | 0.641 | 0.09878 | -0.0598 | 6.4892
9.5 | 0.7485 | 0.09327 | -0.0551 | 8.0251
10 | 0.8298 | 0.0908 | -0.0523 | 9.1388
10.5 | 0.9472 | 0.07786 | -0.0439 | 12.1654
11 | 1.0899 | 0.05196 | -0.0243 | 20.9758
11.5 | 1.139 | 0.0551 | -0.0202 | 20.6715
12 | 1.227 | 0.05919 | -0.0193 | 20.7299
12.5 | 1.2745 | 0.06614 | -0.0186 | 19.2697
13 | 1.2571 | 0.07392 | -0.0158 | 17.0062
13.5 | 1.2224 | 0.08308 | -0.0145 | 14.7135
14 | 1.1641 | 0.0952 | -0.0159 | 12.2279
14.5 | 1.1001 | 0.1107 | -0.0212 | 9.9377
15.5 | 0.9057 | 0.17713 | -0.0622 | 5.1132
16 | 0.8668 | 0.20181 | -0.0801 | 4.2951
16.5 | 0.8858 | 0.20993 | -0.0827 | 4.2195
17 | 0.8923 | 0.21587 | -0.0866 | 4.1335
17.5 | 0.9036 | 0.22243 | -0.0902 | 4.0624

## 5. Re 50k Mach 0.25 (1)
BIGFOIL.COM POLAR EXPORT
NACA64-514 a=0.5
NACA64-514 a=0.5 |  |  |  | Cl Max: | 1.215 | at alpha= | 7.5 | deg
JavaFoil+Calcfoil stall+Eppler ext transition |  |  |  | L/D Max: | 36.16 | at alpha= | 6.5 | deg
Re: | 50000 |  |  | Cd Min: | 0.01805 | at alpha= | -1 | deg
Mach: | 0.25 |  |  | Cl=0 at alpha= | -3.24 | deg
|  |  |  | @ Cl=0.1, Cd= | 0.032273
|  |  |  | @ Cl=0.4, Cd= | 0.021222
|  |  |  | @ Cl=0.6, Cd= | 0.022676
alpha (deg) | Cl | Cd | Cm | Cl/Cd
-16.5 | -0.286 | 0.357 | -0.016 | -0.801
-16 | -0.338 | 0.35925 | -0.016 | -0.942
-15.5 | -0.385 | 0.32065 | -0.016 | -1.201
-15 | -0.428 | 0.27753 | -0.016 | -1.541
-14.5 | -0.466 | 0.24362 | -0.016 | -1.912
-14 | -0.499 | 0.2116 | -0.018 | -2.359
-13.5 | -0.527 | 0.19687 | -0.019 | -2.678
-13 | -0.55 | 0.17195 | -0.02 | -3.197
-12.5 | -0.566 | 0.15765 | -0.021 | -3.591
-12 | -0.576 | 0.14229 | -0.022 | -4.048
-11.5 | -0.579 | 0.13053 | -0.022 | -4.438
-11 | -0.576 | 0.11997 | -0.022 | -4.805
-10.5 | -0.567 | 0.11215 | -0.022 | -5.055
-10 | -0.552 | 0.09978 | -0.023 | -5.528
-9.5 | -0.531 | 0.0916 | -0.023 | -5.792
-9 | -0.504 | 0.08571 | -0.023 | -5.885
-8.5 | -0.474 | 0.07769 | -0.023 | -6.095
-8 | -0.438 | 0.07174 | -0.024 | -6.106
-7.5 | -0.399 | 0.06661 | -0.024 | -5.986
-7 | -0.357 | 0.06231 | -0.025 | -5.724
-6.5 | -0.313 | 0.05771 | -0.025 | -5.416
-6 | -0.267 | 0.05421 | -0.025 | -4.927
-5.5 | -0.221 | 0.05087 | -0.026 | -4.335
-5 | -0.173 | 0.04838 | -0.026 | -3.574
-4.5 | -0.125 | 0.04578 | -0.027 | -2.722
-4 | -0.076 | 0.0434 | -0.028 | -1.743
-3.5 | -0.026 | 0.04186 | -0.029 | -0.624
-3 | 0.024 | 0.04022 | -0.029 | 0.592
-2.5 | 0.074 | 0.03889 | -0.031 | 1.905
-2 | 0.154 | 0.01853 | -0.061 | 8.33
-1.5 | 0.217 | 0.01852 | -0.062 | 11.72
-1 | 0.28 | 0.01805 | -0.062 | 15.513
-0.5 | 0.343 | 0.01822 | -0.063 | 18.804
0 | 0.379 | 0.0211 | -0.063 | 17.948
0.5 | 0.436 | 0.02143 | -0.063 | 20.367
1 | 0.494 | 0.02192 | -0.064 | 22.531
1.5 | 0.551 | 0.02241 | -0.064 | 24.575
2 | 0.608 | 0.02272 | -0.065 | 26.742
2.5 | 0.665 | 0.02333 | -0.065 | 28.503
3 | 0.722 | 0.02394 | -0.066 | 30.164
3.5 | 0.779 | 0.02469 | -0.066 | 31.563
4 | 0.831 | 0.02552 | -0.067 | 32.571
4.5 | 0.885 | 0.02646 | -0.067 | 33.452
5 | 0.938 | 0.02756 | -0.067 | 34.033
5.5 | 0.989 | 0.02868 | -0.068 | 34.502
6 | 1.039 | 0.03001 | -0.068 | 34.638
6.5 | 1.124 | 0.03109 | -0.072 | 36.16
7 | 1.171 | 0.03263 | -0.072 | 35.886
7.5 | 1.215 | 0.03425 | -0.073 | 35.472
8 | 1.071 | 0.05998 | -0.036 | 17.861
8.5 | 1.104 | 0.06445 | -0.034 | 17.133
9 | 1.134 | 0.06976 | -0.033 | 16.251
9.5 | 1.157 | 0.07486 | -0.032 | 15.452
10 | 1.174 | 0.08151 | -0.031 | 14.408
10.5 | 1.186 | 0.08857 | -0.03 | 13.395
11 | 1.192 | 0.09623 | -0.03 | 12.387
11.5 | 1.191 | 0.1065 | -0.029 | 11.183
12 | 1.176 | 0.11583 | -0.029 | 10.153
12.5 | 1.152 | 0.12454 | -0.029 | 9.248

## 6. Re 50k Mach 0.25 (2)
BIGFOIL.COM POLAR EXPORT
NACA64-514 a=0.5
NACA64-514 a=0.5 |  |  |  | Cl Max: | 1.2175 | at alpha= | 12.5 | deg
XFOIL ncrit=9 |  |  |  | L/D Max: | 19.2592 | at alpha= | 11 | deg
Re: | 50000 |  |  | Cd Min: | 0.24366 | at alpha= | -19.5 | deg
Mach: | 0.25 |  |  | Cl=0 at alpha= | 2.0416 | deg
|  |  |  | @ Cl=0.1, Cd= | 0.048594
|  |  |  | @ Cl=0.4, Cd= | 0.072433
|  |  |  | @ Cl=0.6, Cd= | 0.09582
alpha (deg) | Cl | Cd | Cm | Cl/Cd
-20 | -0.5797 | 0.2392 | 0.0204 | -2.4235
-19.5 | -0.5782 | 0.24366 | 0.0131 | -2.373
-19 | -0.5402 | 0.22532 | 0.0119 | -2.3975
-18.5 | -0.5209 | 0.21922 | 0.0076 | -2.3762
-18 | -0.5181 | 0.22051 | 0.001 | -2.3496
-17.5 | -0.4834 | 0.20609 | -0.0007 | -2.3456
-17 | -0.4696 | 0.20192 | -0.0056 | -2.3257
-16.5 | -0.4496 | 0.19389 | -0.0092 | -2.3188
-16 | -0.4297 | 0.18723 | -0.0127 | -2.295
-15.5 | -0.4212 | 0.18267 | -0.0175 | -2.3058
-15 | -0.3994 | 0.1753 | -0.0204 | -2.2784
-14.5 | -0.3777 | 0.16716 | -0.0233 | -2.2595
-14 | -0.3858 | 0.16643 | -0.0285 | -2.3181
-13.5 | -0.349 | 0.15496 | -0.03 | -2.2522
-13 | -0.3309 | 0.1479 | -0.0327 | -2.2373
-12.5 | -0.3162 | 0.14144 | -0.0355 | -2.2356
-12 | -0.3038 | 0.13527 | -0.0382 | -2.2459
-11.5 | -0.2907 | 0.12929 | -0.0402 | -2.2484
-11 | -0.2826 | 0.12426 | -0.0412 | -2.2743
-10.5 | -0.2928 | 0.12153 | -0.0381 | -2.4093
-10 | -0.3198 | 0.12065 | -0.0312 | -2.6506
-9.5 | -0.3463 | 0.11943 | -0.0253 | -2.8996
-9 | -0.364 | 0.11712 | -0.0202 | -3.1079
-8.5 | -0.3795 | 0.11455 | -0.0153 | -3.313
-8 | -0.4234 | 0.11416 | -0.0099 | -3.7088
-7.5 | -0.4213 | 0.1099 | -0.005 | -3.8335
-7 | -0.4344 | 0.10686 | -0.0005 | -4.0651
-6.5 | -0.3898 | 0.09923 | -0.0031 | -3.9282
-6 | -0.3781 | 0.09429 | -0.0036 | -4.01
-5.5 | -0.5598 | 0.07586 | -0.0296 | -7.3794
-5 | -0.5383 | 0.05931 | -0.0426 | -9.076
-4.5 | -0.5013 | 0.05229 | -0.0439 | -9.5869
-4 | -0.457 | 0.04736 | -0.0449 | -9.6495
-3.5 | -0.4154 | 0.04378 | -0.0445 | -9.4884
-3 | -0.4221 | 0.0408 | -0.0349 | -10.3456
-2.5 | -0.376 | 0.03887 | -0.034 | -9.6733
-2 | -0.3316 | 0.03748 | -0.0327 | -8.8474
-1.5 | -0.2867 | 0.03657 | -0.0314 | -7.8398
-1 | -0.2433 | 0.03408 | -0.0281 | -7.1391
-0.5 | -0.2084 | 0.03386 | -0.0225 | -6.1548
0 | -0.1655 | 0.03515 | -0.0236 | -4.7084
0.5 | -0.1236 | 0.03667 | -0.0243 | -3.3706
1 | -0.0826 | 0.03837 | -0.0249 | -2.1527
1.5 | -0.0426 | 0.04021 | -0.0254 | -1.0594
2 | -0.0032 | 0.04222 | -0.0259 | -0.075793
2.5 | 0.0353 | 0.04438 | -0.0264 | 0.7954
3 | 0.0727 | 0.0467 | -0.0269 | 1.5567
3.5 | 0.1357 | 0.05107 | -0.0326 | 2.6571
5 | 0.3056 | 0.06382 | -0.046 | 4.7885
6 | 0.4072 | 0.07309 | -0.0523 | 5.5712
6.5 | 0.4425 | 0.07671 | -0.0531 | 5.7685
7 | 0.4783 | 0.0809 | -0.0542 | 5.9122
7.5 | 0.5151 | 0.0855 | -0.0555 | 6.0246
8 | 0.5532 | 0.09036 | -0.0569 | 6.1222
8.5 | 0.6054 | 0.09645 | -0.0595 | 6.2768
9 | 0.6331 | 0.09991 | -0.0587 | 6.3367
9.5 | 0.7548 | 0.09503 | -0.0543 | 7.9428
10 | 0.8214 | 0.09393 | -0.0513 | 8.7448
10.5 | 0.9431 | 0.07976 | -0.041 | 11.8242
11 | 1.0893 | 0.05656 | -0.0209 | 19.2592
12 | 1.207 | 0.06563 | -0.0156 | 18.391
12.5 | 1.2175 | 0.07308 | -0.014 | 16.6598
13 | 1.2035 | 0.08265 | -0.0134 | 14.5614
13.5 | 1.1579 | 0.09408 | -0.0148 | 12.3076
14.5 | 0.9727 | 0.13962 | -0.0397 | 6.9668
15 | 0.9004 | 0.17093 | -0.0605 | 5.2677
15.5 | 0.919 | 0.18219 | -0.0638 | 5.0442
16 | 0.8758 | 0.20598 | -0.0832 | 4.2519
16.5 | 0.8936 | 0.21388 | -0.0862 | 4.178
17 | 0.9009 | 0.21997 | -0.0905 | 4.0956
17.5 | 0.9148 | 0.22694 | -0.0943 | 4.031

## 7. Re 50k Mach 0.50 (1)
BIGFOIL.COM POLAR EXPORT
NACA64-514 a=0.5
NACA64-514 a=0.5 |  |  |  | Cl Max: | 1.255 | at alpha= | 20 | deg
JavaFoil+Calcfoil stall+Eppler ext transition |  |  |  | L/D Max: | 32.892 | at alpha= | 6 | deg
Re: | 50000 |  |  | Cd Min: | 0.01928 | at alpha= | -1 | deg
Mach: | 0.5 |  |  | Cl=0 at alpha= | -3.2364 | deg
|  |  |  | @ Cl=0.1, Cd= | 0.040051
|  |  |  | @ Cl=0.4, Cd= | 0.021093
|  |  |  | @ Cl=0.6, Cd= | 0.024532
alpha (deg) | Cl | Cd | Cm | Cl/Cd
-20 | -0.933 | 0.42675 | -0.029 | -2.186
-19.5 | -0.906 | 0.42188 | -0.03 | -2.147
-19 | -0.879 | 0.41258 | -0.03 | -2.13
-18.5 | -0.849 | 0.39255 | -0.029 | -2.162
-18 | -0.821 | 0.38737 | -0.029 | -2.121
-17.5 | -0.794 | 0.4037 | -0.029 | -1.967
-17 | -0.767 | 0.40319 | -0.029 | -1.901
-16.5 | -0.739 | 0.39958 | -0.029 | -1.85
-16 | -0.711 | 0.35671 | -0.029 | -1.993
-15.5 | -0.683 | 0.33836 | -0.028 | -2.017
-15 | -0.655 | 0.33561 | -0.028 | -1.951
-14.5 | -0.627 | 0.3314 | -0.029 | -1.893
-14 | -0.6 | 0.32652 | -0.029 | -1.837
-13.5 | -0.572 | 0.32542 | -0.029 | -1.758
-13 | -0.544 | 0.30174 | -0.028 | -1.802
-12.5 | -0.515 | 0.28622 | -0.027 | -1.801
-12 | -0.488 | 0.28235 | -0.027 | -1.728
-11.5 | -0.46 | 0.25691 | -0.027 | -1.791
-11 | -0.432 | 0.27876 | -0.027 | -1.551
-10.5 | -0.405 | 0.24951 | -0.028 | -1.622
-10 | -0.377 | 0.2736 | -0.028 | -1.377
-9.5 | -0.348 | 0.22962 | -0.025 | -1.517
-9 | -0.321 | 0.22131 | -0.025 | -1.449
-8.5 | -0.293 | 0.19808 | -0.026 | -1.478
-8 | -0.265 | 0.20117 | -0.026 | -1.317
-7.5 | -0.356 | 0.10752 | -0.025 | -3.31
-7 | -0.354 | 0.08387 | -0.026 | -4.22
-6.5 | -0.324 | 0.07076 | -0.027 | -4.578
-6 | -0.284 | 0.06221 | -0.027 | -4.566
-5.5 | -0.238 | 0.05736 | -0.028 | -4.156
-5 | -0.189 | 0.05252 | -0.028 | -3.599
-4.5 | -0.137 | 0.04908 | -0.029 | -2.794
-4 | -0.084 | 0.04619 | -0.03 | -1.811
-3.5 | -0.029 | 0.04364 | -0.031 | -0.665
-3 | 0.026 | 0.04195 | -0.032 | 0.631
-2.5 | 0.083 | 0.04043 | -0.033 | 2.041
-2 | 0.139 | 0.03918 | -0.035 | 3.551
-1.5 | 0.242 | 0.01965 | -0.068 | 12.335
-1 | 0.313 | 0.01928 | -0.069 | 16.243
-0.5 | 0.383 | 0.01948 | -0.069 | 19.668
0 | 0.42 | 0.02299 | -0.07 | 18.28
0.5 | 0.484 | 0.02347 | -0.07 | 20.633
1 | 0.548 | 0.02402 | -0.071 | 22.813
1.5 | 0.612 | 0.02465 | -0.071 | 24.813
2 | 0.676 | 0.0254 | -0.072 | 26.613
2.5 | 0.74 | 0.02614 | -0.072 | 28.292
3 | 0.803 | 0.02682 | -0.073 | 29.941
3.5 | 0.866 | 0.0278 | -0.073 | 31.154
4 | 0.921 | 0.02898 | -0.074 | 31.787
4.5 | 0.98 | 0.03033 | -0.074 | 32.301
5 | 1.036 | 0.03179 | -0.075 | 32.588
5.5 | 1.09 | 0.03331 | -0.075 | 32.737
6 | 1.178 | 0.0358 | -0.079 | 32.892
6.5 | 1.224 | 0.03797 | -0.079 | 32.219
7 | 1.082 | 0.05689 | -0.039 | 19.026
7.5 | 1.107 | 0.06285 | -0.036 | 17.612
8 | 1.119 | 0.0707 | -0.035 | 15.823
8.5 | 1.107 | 0.08087 | -0.032 | 13.683
9 | 1.038 | 0.10201 | -0.03 | 10.174
9.5 | 0.695 | 0.18873 | -0.029 | 3.681
10 | 0.721 | 0.21746 | -0.029 | 3.316
10.5 | 0.748 | 0.23743 | -0.035 | 3.152
11 | 0.775 | 0.24057 | -0.035 | 3.221
11.5 | 0.801 | 0.24623 | -0.036 | 3.254
12 | 0.829 | 0.27573 | -0.041 | 3.006
12.5 | 0.855 | 0.28066 | -0.041 | 3.046
13 | 0.881 | 0.28739 | -0.042 | 3.066
13.5 | 0.909 | 0.30465 | -0.045 | 2.984
14 | 0.935 | 0.32384 | -0.046 | 2.887
14.5 | 0.961 | 0.31866 | -0.046 | 3.016
15 | 0.989 | 0.34427 | -0.05 | 2.873
15.5 | 1.015 | 0.36728 | -0.05 | 2.764
16 | 1.041 | 0.38229 | -0.051 | 2.723
16.5 | 1.069 | 0.40392 | -0.054 | 2.647
17 | 1.095 | 0.41198 | -0.054 | 2.657
17.5 | 1.12 | 0.43152 | -0.055 | 2.596
18 | 1.149 | 0.44852 | -0.058 | 2.561
18.5 | 1.175 | 0.45375 | -0.058 | 2.589
19 | 1.2 | 0.45687 | -0.059 | 2.627
19.5 | 1.225 | 0.45475 | -0.059 | 2.694
20 | 1.255 | 0.48395 | -0.062 | 2.593

## 8. Re 50k Mach 0.50 (2)
BIGFOIL.COM POLAR EXPORT
NACA64-514 a=0.5
NACA64-514 a=0.5 |  |  |  | Cl Max: | 1.0899 | at alpha= | 20 | deg
XFOIL ncrit=9 |  |  |  | L/D Max: | 9.593 | at alpha= | 11 | deg
Re: | 50000 |  |  | Cd Min: | 0.29342 | at alpha= | 20 | deg
Mach: | 0.5 |  |  | Cl=0 at alpha= | 2.3857 | deg
|  |  |  | @ Cl=0.1, Cd= | 0.05356
|  |  |  | @ Cl=0.4, Cd= | 0.078099
|  |  |  | @ Cl=0.6, Cd= | 0.099737
alpha (deg) | Cl | Cd | Cm | Cl/Cd
-20 | -0.6137 | 0.25761 | 0.0243 | -2.3823
-19.5 | -0.5893 | 0.25012 | 0.0189 | -2.3561
-19 | -0.5748 | 0.24912 | 0.0118 | -2.3073
-18.5 | -0.5432 | 0.23546 | 0.0078 | -2.307
-18 | -0.5176 | 0.22736 | 0.0031 | -2.2766
-17.5 | -0.5112 | 0.22925 | -0.0044 | -2.2299
-17 | -0.4696 | 0.21209 | -0.0069 | -2.2142
-16.5 | -0.4586 | 0.21029 | -0.0134 | -2.1808
-16 | -0.4237 | 0.19742 | -0.0167 | -2.1462
-15.5 | -0.4141 | 0.19526 | -0.0227 | -2.1208
-15 | -0.3786 | 0.18311 | -0.0258 | -2.0676
-14.5 | -0.3609 | 0.17683 | -0.0308 | -2.0409
-14 | -0.3457 | 0.17182 | -0.0353 | -2.012
-13.5 | -0.3162 | 0.16243 | -0.0386 | -1.9467
-13 | -0.2948 | 0.15525 | -0.0422 | -1.8989
-12.5 | -0.2782 | 0.14896 | -0.0454 | -1.8676
-12 | -0.271 | 0.14416 | -0.0471 | -1.8799
-11.5 | -0.2978 | 0.14488 | -0.0438 | -2.0555
-11 | -0.3162 | 0.14352 | -0.0377 | -2.2032
-10.5 | -0.329 | 0.14089 | -0.0324 | -2.3352
-10 | -0.3414 | 0.13802 | -0.0279 | -2.4736
-9.5 | -0.3544 | 0.13513 | -0.0238 | -2.6227
-9 | -0.3754 | 0.13303 | -0.0198 | -2.8219
-8.5 | -0.3717 | 0.12769 | -0.0162 | -2.911
-8 | -0.3443 | 0.12101 | -0.0193 | -2.8452
-6.5 | -0.3096 | 0.1053 | -0.0233 | -2.9402
-6 | -0.415 | 0.09438 | -0.0388 | -4.3971
-5.5 | -0.4591 | 0.08627 | -0.0427 | -5.3217
-5 | -0.4889 | 0.07817 | -0.045 | -6.2543
-4.5 | -0.5031 | 0.06984 | -0.0478 | -7.2036
-4 | -0.4941 | 0.06265 | -0.0491 | -7.8867
-3.5 | -0.469 | 0.05642 | -0.0504 | -8.3127
-2.5 | -0.4723 | 0.04745 | -0.0358 | -9.9536
-2 | -0.4184 | 0.04424 | -0.0362 | -9.4575
-1.5 | -0.3658 | 0.04216 | -0.0354 | -8.6765
-1 | -0.3125 | 0.04105 | -0.034 | -7.6127
-0.5 | -0.2569 | 0.0403 | -0.0335 | -6.3747
0 | -0.2259 | 0.03843 | -0.0218 | -5.8782
0.5 | -0.1756 | 0.0392 | -0.0233 | -4.4796
1 | -0.1268 | 0.04097 | -0.0245 | -3.0949
1.5 | -0.0798 | 0.04298 | -0.0254 | -1.8567
2 | -0.0341 | 0.0452 | -0.0263 | -0.75442
2.5 | 0.0101 | 0.04762 | -0.0271 | 0.2121
3 | 0.0763 | 0.05192 | -0.0325 | 1.4696
3.5 | 0.1493 | 0.05697 | -0.0392 | 2.6207
4.5 | 0.2649 | 0.06559 | -0.047 | 4.0387
5 | 0.3154 | 0.06993 | -0.0496 | 4.5102
5.5 | 0.3692 | 0.07503 | -0.0527 | 4.9207
6 | 0.4236 | 0.08045 | -0.0558 | 5.2654
6.5 | 0.4632 | 0.08469 | -0.0568 | 5.4694
7 | 0.5066 | 0.08981 | -0.0584 | 5.6408
7.5 | 0.5406 | 0.09445 | -0.0589 | 5.7237
8 | 0.5891 | 0.09982 | -0.0602 | 5.9016
8.5 | 0.6801 | 0.09913 | -0.0567 | 6.8607
9 | 0.7162 | 0.10218 | -0.0552 | 7.0092
9.5 | 0.7811 | 0.10398 | -0.0531 | 7.512
10 | 0.8324 | 0.10462 | -0.0493 | 7.9564
10.5 | 0.868 | 0.10512 | -0.0445 | 8.2572
11 | 0.9427 | 0.09827 | -0.0332 | 9.593
11.5 | 0.964 | 0.10312 | -0.0306 | 9.3483
12 | 0.9386 | 0.11748 | -0.0367 | 7.9894
12.5 | 0.9021 | 0.13572 | -0.0471 | 6.6468
13 | 0.9028 | 0.14743 | -0.0521 | 6.1236
13.5 | 0.8963 | 0.16071 | -0.0594 | 5.5771
14 | 0.9003 | 0.17283 | -0.0658 | 5.2092
14.5 | 0.9192 | 0.18302 | -0.0695 | 5.0224
15 | 0.915 | 0.19611 | -0.0787 | 4.6657
15.5 | 0.905 | 0.21475 | -0.0935 | 4.2142
16 | 0.9353 | 0.22673 | -0.0969 | 4.1252
16.5 | 0.9444 | 0.23277 | -0.1024 | 4.0572
17 | 0.9665 | 0.24257 | -0.1068 | 3.9844
17.5 | 0.9943 | 0.25349 | -0.1103 | 3.9224
18 | 1.0099 | 0.25999 | -0.1154 | 3.8844
18.5 | 1.0259 | 0.26735 | -0.121 | 3.8373
19 | 1.0484 | 0.27656 | -0.1255 | 3.7909
19.5 | 1.0831 | 0.29196 | -0.128 | 3.7098
20 | 1.0899 | 0.29342 | -0.1355 | 3.7145

## 9. Re 100k Mach 0.00 (1)
BIGFOIL.COM POLAR EXPORT
NACA64-514 a=0.5
NACA64-514 a=0.5 |  |  |  | Cl Max: | 1.312 | at alpha= | 9 | deg
JavaFoil+Calcfoil stall+Eppler ext transition |  |  |  | L/D Max: | 49.749 | at alpha= | 6 | deg
Re: | 100000 |  |  | Cd Min: | 0.01352 | at alpha= | -1.5 | deg
Mach: | 0 |  |  | Cl=0 at alpha= | -3.2396 | deg
|  |  |  | @ Cl=0.1, Cd= | 0.014891
|  |  |  | @ Cl=0.4, Cd= | 0.015028
|  |  |  | @ Cl=0.6, Cd= | 0.015773
alpha (deg) | Cl | Cd | Cm | Cl/Cd
-19 | -0.571 | 0.27761 | -0.015 | -2.058
-18.5 | -0.587 | 0.25891 | -0.015 | -2.267
-18 | -0.602 | 0.24614 | -0.016 | -2.447
-17.5 | -0.617 | 0.22765 | -0.017 | -2.71
-17 | -0.63 | 0.21313 | -0.017 | -2.956
-16.5 | -0.642 | 0.20209 | -0.018 | -3.178
-16 | -0.653 | 0.18977 | -0.018 | -3.439
-15.5 | -0.662 | 0.17919 | -0.019 | -3.692
-15 | -0.668 | 0.16502 | -0.02 | -4.048
-14.5 | -0.672 | 0.1471 | -0.02 | -4.57
-14 | -0.674 | 0.14014 | -0.021 | -4.807
-13.5 | -0.672 | 0.13088 | -0.021 | -5.135
-13 | -0.667 | 0.12281 | -0.021 | -5.434
-12.5 | -0.659 | 0.11404 | -0.022 | -5.781
-12 | -0.648 | 0.10865 | -0.021 | -5.961
-11.5 | -0.633 | 0.09975 | -0.022 | -6.341
-11 | -0.614 | 0.09284 | -0.022 | -6.611
-10.5 | -0.592 | 0.08799 | -0.022 | -6.723
-10 | -0.566 | 0.0817 | -0.023 | -6.928
-9.5 | -0.537 | 0.07545 | -0.023 | -7.119
-9 | -0.505 | 0.07019 | -0.023 | -7.195
-8.5 | -0.47 | 0.06561 | -0.024 | -7.167
-8 | -0.432 | 0.06124 | -0.024 | -7.056
-7.5 | -0.392 | 0.05797 | -0.024 | -6.754
-7 | -0.349 | 0.05381 | -0.025 | -6.489
-6.5 | -0.305 | 0.0507 | -0.026 | -6.021
-6 | -0.26 | 0.04799 | -0.026 | -5.425
-5.5 | -0.215 | 0.04538 | -0.027 | -4.729
-5 | -0.168 | 0.04322 | -0.027 | -3.892
-4.5 | -0.121 | 0.04102 | -0.028 | -2.951
-4 | -0.073 | 0.03913 | -0.029 | -1.877
-3.5 | -0.025 | 0.03766 | -0.029 | -0.673
-3 | 0.023 | 0.03599 | -0.032 | 0.642
-2.5 | 0.089 | 0.01492 | -0.061 | 5.962
-2 | 0.15 | 0.01476 | -0.061 | 10.13
-1.5 | 0.21 | 0.01352 | -0.062 | 15.54
-1 | 0.271 | 0.01356 | -0.062 | 19.996
-0.5 | 0.332 | 0.01365 | -0.063 | 24.305
0 | 0.376 | 0.01491 | -0.063 | 25.204
0.5 | 0.433 | 0.01519 | -0.063 | 28.496
1 | 0.49 | 0.0155 | -0.064 | 31.574
1.5 | 0.546 | 0.01585 | -0.064 | 34.444
2 | 0.602 | 0.01577 | -0.065 | 38.184
2.5 | 0.658 | 0.01622 | -0.065 | 40.56
3 | 0.715 | 0.01661 | -0.065 | 43.02
3.5 | 0.771 | 0.01706 | -0.066 | 45.178
4 | 0.822 | 0.01764 | -0.066 | 46.617
4.5 | 0.876 | 0.01827 | -0.067 | 47.941
5 | 0.928 | 0.01899 | -0.067 | 48.876
5.5 | 0.979 | 0.0198 | -0.068 | 49.444
6 | 1.029 | 0.02068 | -0.068 | 49.749
6.5 | 1.076 | 0.02165 | -0.068 | 49.728
7 | 1.147 | 0.02616 | -0.071 | 43.84
7.5 | 1.192 | 0.02744 | -0.071 | 43.447
8 | 1.235 | 0.02887 | -0.071 | 42.774
8.5 | 1.275 | 0.03035 | -0.072 | 42.013
9 | 1.312 | 0.03188 | -0.072 | 41.151
9.5 | 1.143 | 0.06597 | -0.034 | 17.327
10 | 1.167 | 0.07059 | -0.033 | 16.537
10.5 | 1.189 | 0.07597 | -0.032 | 15.646
11 | 1.206 | 0.08118 | -0.032 | 14.861
11.5 | 1.219 | 0.08817 | -0.031 | 13.831
12 | 1.224 | 0.09393 | -0.031 | 13.036
12.5 | 1.224 | 0.10003 | -0.03 | 12.24
13 | 1.22 | 0.10685 | -0.03 | 11.413
13.5 | 1.21 | 0.11584 | -0.03 | 10.444
14 | 1.196 | 0.12387 | -0.029 | 9.652

## 10. Re 100k Mach 0.00 (2)
BIGFOIL.COM POLAR EXPORT
NACA64-514 a=0.5
NACA64-514 a=0.5 |  |  |  | Cl Max: | 1.3348 | at alpha= | 14 | deg
XFOIL ncrit=9 |  |  |  | L/D Max: | 40.2914 | at alpha= | 9 | deg
Re: | 100000 |  |  | Cd Min: | 0.2348 | at alpha= | 19 | deg
Mach: | 0 |  |  | Cl=0 at alpha= | -3.1154 | deg
|  |  |  | @ Cl=0.1, Cd= | 0.028555
|  |  |  | @ Cl=0.4, Cd= | 0.04074
|  |  |  | @ Cl=0.6, Cd= | 0.048946
alpha (deg) | Cl | Cd | Cm | Cl/Cd
-19.5 | -0.5565 | 0.22504 | 0.0175 | -2.4729
-19 | -0.5371 | 0.2187 | 0.0138 | -2.4559
-18.5 | -0.5195 | 0.21261 | 0.0094 | -2.4434
-18 | -0.5142 | 0.21062 | 0.0025 | -2.4414
-17.5 | -0.4934 | 0.20113 | -0.0009 | -2.4531
-17 | -0.4675 | 0.19293 | -0.0028 | -2.4232
-16.5 | -0.4523 | 0.18701 | -0.0072 | -2.4186
-16 | -0.4607 | 0.18647 | -0.015 | -2.4706
-15.5 | -0.423 | 0.1732 | -0.0154 | -2.4423
-15 | -0.4033 | 0.16637 | -0.0182 | -2.4241
-14.5 | -0.4093 | 0.16335 | -0.0254 | -2.5057
-14 | -0.3796 | 0.15276 | -0.0266 | -2.4849
-13.5 | -0.3616 | 0.14605 | -0.0296 | -2.4759
-13 | -0.38 | 0.14258 | -0.0386 | -2.6652
-12.5 | -0.3378 | 0.13215 | -0.0372 | -2.5562
-12 | -0.3466 | 0.1271 | -0.0449 | -2.727
-11.5 | -0.3199 | 0.11838 | -0.0459 | -2.7023
-11 | -0.317 | 0.11325 | -0.0489 | -2.7991
-10.5 | -0.3633 | 0.11004 | -0.0543 | -3.3015
-10 | -0.3365 | 0.10123 | -0.067 | -3.3241
-9.5 | -0.2949 | 0.09184 | -0.0755 | -3.211
-9 | -0.2768 | 0.08274 | -0.0871 | -3.3454
-8.5 | -0.2917 | 0.07493 | -0.0971 | -3.893
-8 | -0.2129 | 0.07012 | -0.0901 | -3.0362
-7.5 | -0.2163 | 0.06505 | -0.0917 | -3.3251
-6.5 | -0.2738 | 0.03969 | -0.099 | -6.8985
-6 | -0.2368 | 0.03535 | -0.097 | -6.6987
-5.5 | -0.2018 | 0.0327 | -0.0943 | -6.1713
-5 | -0.1575 | 0.03064 | -0.0927 | -5.1403
-4.5 | -0.1062 | 0.02923 | -0.0917 | -3.6333
-4 | -0.0698 | 0.02809 | -0.0894 | -2.4849
-3.5 | -0.017 | 0.02686 | -0.0886 | -0.63291
-3 | 0.0051 | 0.02646 | -0.0845 | 0.19274
-2.5 | 0.0215 | 0.02526 | -0.0773 | 0.85115
-2 | 0.0467 | 0.02628 | -0.0711 | 1.777
-1.5 | 0.0574 | 0.02771 | -0.063 | 2.0715
-1 | 0.1139 | 0.02883 | -0.0598 | 3.9507
-0.5 | 0.2635 | 0.02895 | -0.0765 | 9.1019
0 | 0.3351 | 0.03073 | -0.0865 | 10.9047
1 | 0.305 | 0.03421 | -0.0699 | 8.9155
1.5 | 0.3251 | 0.03635 | -0.0671 | 8.9436
2 | 0.3623 | 0.03812 | -0.0662 | 9.5042
2.5 | 0.3861 | 0.04039 | -0.064 | 9.5593
3 | 0.4413 | 0.04178 | -0.0648 | 10.5625
3.5 | 0.4566 | 0.04433 | -0.062 | 10.3
4 | 0.4926 | 0.04632 | -0.061 | 10.6347
4.5 | 0.5417 | 0.04792 | -0.061 | 11.3043
5 | 0.6019 | 0.04898 | -0.0617 | 12.2887
5.5 | 0.6416 | 0.05061 | -0.0606 | 12.6773
6 | 0.6872 | 0.0519 | -0.0598 | 13.2408
6.5 | 0.7386 | 0.05267 | -0.0591 | 14.0232
7 | 0.7532 | 0.05505 | -0.0561 | 13.6821
7.5 | 0.8155 | 0.05449 | -0.0554 | 14.966
8 | 0.9016 | 0.05088 | -0.0544 | 17.7201
8.5 | 1.0454 | 0.03892 | -0.053 | 26.8602
9 | 1.1616 | 0.02883 | -0.0507 | 40.2914
9.5 | 1.1622 | 0.02999 | -0.0443 | 38.7529
10 | 1.1421 | 0.03326 | -0.0362 | 34.3385
10.5 | 1.1023 | 0.04056 | -0.0308 | 27.177
11 | 1.0989 | 0.04542 | -0.027 | 24.1942
11.5 | 1.127 | 0.04811 | -0.024 | 23.4255
12 | 1.1816 | 0.05003 | -0.0219 | 23.6178
12.5 | 1.26 | 0.05292 | -0.0216 | 23.8095
13 | 1.2837 | 0.05743 | -0.0197 | 22.3524
13.5 | 1.314 | 0.06295 | -0.0184 | 20.8737
14 | 1.3348 | 0.07122 | -0.0176 | 18.7419
14.5 | 1.3025 | 0.07869 | -0.0155 | 16.5523
15 | 1.268 | 0.08801 | -0.0152 | 14.4075
15.5 | 1.2294 | 0.09913 | -0.0168 | 12.4019
16 | 1.1911 | 0.11146 | -0.0204 | 10.6863
16.5 | 1.0246 | 0.14826 | -0.0443 | 6.9108
17 | 0.9455 | 0.20443 | -0.0728 | 4.6251
17.5 | 0.9312 | 0.21156 | -0.0814 | 4.4016
18 | 0.9324 | 0.21985 | -0.0876 | 4.2411
18.5 | 0.9638 | 0.22729 | -0.0876 | 4.2404
19 | 0.9562 | 0.2348 | -0.0963 | 4.0724

## 11. Re 100k Mach 0.10 (1)
BIGFOIL.COM POLAR EXPORT
NACA64-514 a=0.5
NACA64-514 a=0.5 |  |  |  | Cl Max: | 1.279 | at alpha= | 8.5 | deg
JavaFoil+Calcfoil stall+Eppler ext transition |  |  |  | L/D Max: | 49.618 | at alpha= | 6 | deg
Re: | 100000 |  |  | Cd Min: | 0.01354 | at alpha= | -1.5 | deg
Mach: | 0.1 |  |  | Cl=0 at alpha= | -3.2396 | deg
|  |  |  | @ Cl=0.1, Cd= | 0.014911
|  |  |  | @ Cl=0.4, Cd= | 0.015057
|  |  |  | @ Cl=0.6, Cd= | 0.015867
alpha (deg) | Cl | Cd | Cm | Cl/Cd
-18.5 | -0.541 | 0.27915 | -0.015 | -1.937
-18 | -0.559 | 0.24689 | -0.016 | -2.265
-17.5 | -0.577 | 0.24098 | -0.017 | -2.394
-17 | -0.593 | 0.23045 | -0.017 | -2.574
-16.5 | -0.608 | 0.21234 | -0.017 | -2.865
-16 | -0.622 | 0.19772 | -0.018 | -3.147
-15.5 | -0.634 | 0.18278 | -0.019 | -3.47
-15 | -0.644 | 0.16917 | -0.02 | -3.808
-14.5 | -0.652 | 0.15116 | -0.02 | -4.311
-14 | -0.656 | 0.14444 | -0.021 | -4.542
-13.5 | -0.657 | 0.13439 | -0.021 | -4.892
-13 | -0.655 | 0.12481 | -0.021 | -5.251
-12.5 | -0.65 | 0.11629 | -0.022 | -5.588
-12 | -0.64 | 0.11029 | -0.021 | -5.806
-11.5 | -0.627 | 0.1009 | -0.022 | -6.217
-11 | -0.61 | 0.09568 | -0.022 | -6.377
-10.5 | -0.589 | 0.08811 | -0.022 | -6.688
-10 | -0.565 | 0.08181 | -0.023 | -6.904
-9.5 | -0.537 | 0.07556 | -0.023 | -7.105
-9 | -0.505 | 0.07115 | -0.023 | -7.103
-8.5 | -0.471 | 0.06604 | -0.024 | -7.132
-8 | -0.433 | 0.06188 | -0.024 | -7.001
-7.5 | -0.393 | 0.05797 | -0.024 | -6.775
-7 | -0.35 | 0.0543 | -0.025 | -6.455
-6.5 | -0.306 | 0.05073 | -0.026 | -6.04
-6 | -0.261 | 0.04823 | -0.026 | -5.42
-5.5 | -0.216 | 0.04541 | -0.027 | -4.747
-5 | -0.169 | 0.0432 | -0.027 | -3.91
-4.5 | -0.122 | 0.04114 | -0.028 | -2.956
-4 | -0.074 | 0.03915 | -0.029 | -1.885
-3.5 | -0.025 | 0.03773 | -0.029 | -0.675
-3 | 0.023 | 0.0361 | -0.031 | 0.643
-2.5 | 0.089 | 0.01494 | -0.061 | 5.984
-2 | 0.15 | 0.01478 | -0.062 | 10.167
-1.5 | 0.211 | 0.01354 | -0.062 | 15.596
-1 | 0.273 | 0.01359 | -0.062 | 20.058
-0.5 | 0.333 | 0.01371 | -0.063 | 24.323
0 | 0.378 | 0.01496 | -0.063 | 25.242
0.5 | 0.435 | 0.01521 | -0.064 | 28.6
1 | 0.492 | 0.01555 | -0.064 | 31.629
1.5 | 0.548 | 0.01594 | -0.064 | 34.404
2 | 0.605 | 0.01586 | -0.065 | 38.114
2.5 | 0.661 | 0.0163 | -0.065 | 40.547
3 | 0.718 | 0.01669 | -0.066 | 43.01
3.5 | 0.774 | 0.01718 | -0.066 | 45.063
4 | 0.826 | 0.01777 | -0.067 | 46.506
4.5 | 0.88 | 0.01838 | -0.067 | 47.873
5 | 0.932 | 0.01911 | -0.068 | 48.79
5.5 | 0.984 | 0.01994 | -0.068 | 49.32
6 | 1.033 | 0.02083 | -0.068 | 49.618
6.5 | 1.081 | 0.02186 | -0.069 | 49.441
7 | 1.152 | 0.02638 | -0.071 | 43.654
7.5 | 1.197 | 0.02769 | -0.071 | 43.211
8 | 1.239 | 0.02916 | -0.072 | 42.505
8.5 | 1.279 | 0.03068 | -0.072 | 41.7
9 | 1.119 | 0.06175 | -0.036 | 18.122
9.5 | 1.145 | 0.06638 | -0.034 | 17.256
10 | 1.169 | 0.07104 | -0.033 | 16.458
10.5 | 1.189 | 0.07654 | -0.032 | 15.541
11 | 1.206 | 0.08202 | -0.032 | 14.702
11.5 | 1.217 | 0.08805 | -0.03 | 13.823
12 | 1.22 | 0.09487 | -0.03 | 12.86
12.5 | 1.217 | 0.10087 | -0.03 | 12.07
13 | 1.209 | 0.10874 | -0.03 | 11.121
13.5 | 1.196 | 0.11784 | -0.029 | 10.15

## 12. Re 100k Mach 0.10 (2)
BIGFOIL.COM POLAR EXPORT
NACA64-514 a=0.5
NACA64-514 a=0.5 |  |  |  | Cl Max: | 1.3252 | at alpha= | 14 | deg
XFOIL ncrit=9 |  |  |  | L/D Max: | 37.648 | at alpha= | 9.5 | deg
Re: | 100000 |  |  | Cd Min: | 0.23863 | at alpha= | -20 | deg
Mach: | 0.1 |  |  | Cl=0 at alpha= | -3.1221 | deg
|  |  |  | @ Cl=0.1, Cd= | 0.028724
|  |  |  | @ Cl=0.4, Cd= | 0.040988
|  |  |  | @ Cl=0.6, Cd= | 0.051012
alpha (deg) | Cl | Cd | Cm | Cl/Cd
-20 | -0.5884 | 0.23863 | 0.0187 | -2.4657
-19.5 | -0.5572 | 0.22562 | 0.0177 | -2.4696
-19 | -0.5378 | 0.21929 | 0.0139 | -2.4525
-18.5 | -0.5203 | 0.21322 | 0.0094 | -2.4402
-18 | -0.5158 | 0.21169 | 0.0023 | -2.4366
-17.5 | -0.4918 | 0.20116 | -0.0005 | -2.4448
-17 | -0.4673 | 0.1934 | -0.0028 | -2.4162
-16.5 | -0.4526 | 0.18763 | -0.0074 | -2.4122
-16 | -0.4617 | 0.18737 | -0.0153 | -2.4641
-15.5 | -0.4215 | 0.17355 | -0.0153 | -2.4287
-15 | -0.4023 | 0.16678 | -0.0184 | -2.4122
-14.5 | -0.4099 | 0.16415 | -0.0259 | -2.4971
-14 | -0.377 | 0.1531 | -0.0267 | -2.4624
-13.5 | -0.3599 | 0.14645 | -0.0299 | -2.4575
-13 | -0.3801 | 0.14331 | -0.0393 | -2.6523
-12.5 | -0.3348 | 0.13252 | -0.0375 | -2.5264
-12 | -0.3472 | 0.12782 | -0.0458 | -2.7163
-11.5 | -0.3157 | 0.11882 | -0.0461 | -2.657
-11 | -0.3177 | 0.11413 | -0.0489 | -2.7837
-10.5 | -0.3456 | 0.10996 | -0.0522 | -3.143
-10 | -0.3371 | 0.10144 | -0.0698 | -3.3231
-9.5 | -0.3016 | 0.09197 | -0.0796 | -3.2793
-9 | -0.2857 | 0.08266 | -0.0911 | -3.4563
-8.5 | -0.2216 | 0.07637 | -0.0875 | -2.9017
-8 | -0.2037 | 0.07073 | -0.09 | -2.88
-7.5 | -0.211 | 0.06563 | -0.0919 | -3.215
-7 | -0.2137 | 0.0609 | -0.0918 | -3.509
-6.5 | -0.2747 | 0.04039 | -0.0996 | -6.8012
-6 | -0.2365 | 0.03575 | -0.0978 | -6.6154
-5.5 | -0.2027 | 0.03305 | -0.095 | -6.1331
-5 | -0.1613 | 0.03103 | -0.0929 | -5.1982
-4.5 | -0.1066 | 0.0294 | -0.0923 | -3.6259
-4 | -0.0716 | 0.02833 | -0.0898 | -2.5274
-3.5 | -0.0164 | 0.02699 | -0.0892 | -0.60763
-3 | 0.0053 | 0.02673 | -0.085 | 0.19828
-2.5 | 0.0151 | 0.02557 | -0.0774 | 0.59054
-2 | 0.048 | 0.02636 | -0.0719 | 1.8209
-1.5 | 0.054 | 0.02791 | -0.0633 | 1.9348
-1 | 0.1111 | 0.02892 | -0.0595 | 3.8416
-0.5 | 0.2466 | 0.02979 | -0.0753 | 8.2779
0 | 0.3378 | 0.03092 | -0.0869 | 10.925
0.5 | 0.2657 | 0.03299 | -0.0709 | 8.054
1 | 0.3069 | 0.03433 | -0.0702 | 8.9397
1.5 | 0.3191 | 0.03666 | -0.0665 | 8.7043
2 | 0.3653 | 0.03822 | -0.0666 | 9.5578
2.5 | 0.3822 | 0.04067 | -0.0637 | 9.3976
3 | 0.4477 | 0.04184 | -0.0654 | 10.7003
3.5 | 0.4587 | 0.04447 | -0.0622 | 10.3148
4 | 0.4909 | 0.04658 | -0.0608 | 10.5389
4.5 | 0.5324 | 0.04845 | -0.0602 | 10.9886
5 | 0.5774 | 0.05009 | -0.0598 | 11.5273
5.5 | 0.6186 | 0.05177 | -0.0589 | 11.949
6 | 0.6575 | 0.05347 | -0.0578 | 12.2966
6.5 | 0.7029 | 0.05468 | -0.0569 | 12.8548
7 | 0.7574 | 0.05513 | -0.0561 | 13.7384
7.5 | 0.823 | 0.05435 | -0.0554 | 15.1426
8 | 0.9125 | 0.05037 | -0.0544 | 18.1159
8.5 | 1.0871 | 0.03489 | -0.0534 | 31.1579
9 | 1.1427 | 0.03074 | -0.0489 | 37.1731
9.5 | 1.1573 | 0.03074 | -0.0432 | 37.648
10 | 1.1343 | 0.03444 | -0.0352 | 32.9355
10.5 | 1.0972 | 0.04165 | -0.0301 | 26.3433
11 | 1.0971 | 0.04627 | -0.0264 | 23.7108
11.5 | 1.1278 | 0.04884 | -0.0234 | 23.0917
12 | 1.1837 | 0.05082 | -0.0213 | 23.292
12.5 | 1.2599 | 0.05395 | -0.0208 | 23.3531
13 | 1.2804 | 0.05877 | -0.0188 | 21.7866
13.5 | 1.3048 | 0.06464 | -0.0173 | 20.1856
14 | 1.3252 | 0.07319 | -0.0167 | 18.1063
14.5 | 1.29 | 0.08102 | -0.015 | 15.922
15 | 1.2528 | 0.09063 | -0.0152 | 13.8232
15.5 | 1.2132 | 0.10208 | -0.0175 | 11.8848
16 | 1.1639 | 0.11464 | -0.0225 | 10.1527
16.5 | 0.9091 | 0.19647 | -0.0747 | 4.6272
17 | 0.9464 | 0.20563 | -0.0737 | 4.6024
17.5 | 0.9318 | 0.21261 | -0.0825 | 4.3827
18 | 0.9344 | 0.22087 | -0.0884 | 4.2305
18.5 | 0.9646 | 0.22837 | -0.0888 | 4.2238
19 | 0.9587 | 0.23586 | -0.0972 | 4.0647

## 13. Re 100k Mach 0.25 (1)
BIGFOIL.COM POLAR EXPORT
NACA64-514 a=0.5
NACA64-514 a=0.5 |  |  |  | Cl Max: | 1.299 | at alpha= | 8.5 | deg
JavaFoil+Calcfoil stall+Eppler ext transition |  |  |  | L/D Max: | 48.63 | at alpha= | 6 | deg
Re: | 100000 |  |  | Cd Min: | 0.01378 | at alpha= | -1 | deg
Mach: | 0.25 |  |  | Cl=0 at alpha= | -3.24 | deg
|  |  |  | @ Cl=0.1, Cd= | 0.015095
|  |  |  | @ Cl=0.4, Cd= | 0.015338
|  |  |  | @ Cl=0.6, Cd= | 0.016313
alpha (deg) | Cl | Cd | Cm | Cl/Cd
-16.5 | -0.286 | 0.30616 | -0.017 | -0.935
-16 | -0.338 | 0.27365 | -0.017 | -1.237
-15.5 | -0.385 | 0.23969 | -0.017 | -1.608
-15 | -0.428 | 0.22242 | -0.016 | -1.923
-14.5 | -0.466 | 0.19392 | -0.017 | -2.403
-14 | -0.499 | 0.17746 | -0.019 | -2.814
-13.5 | -0.528 | 0.16355 | -0.021 | -3.226
-13 | -0.55 | 0.14848 | -0.021 | -3.705
-12.5 | -0.566 | 0.12991 | -0.022 | -4.359
-12 | -0.576 | 0.11937 | -0.022 | -4.827
-11.5 | -0.579 | 0.1121 | -0.022 | -5.169
-11 | -0.576 | 0.10215 | -0.023 | -5.643
-10.5 | -0.567 | 0.0953 | -0.023 | -5.949
-10 | -0.552 | 0.08691 | -0.023 | -6.347
-9.5 | -0.531 | 0.0801 | -0.023 | -6.624
-9 | -0.504 | 0.07472 | -0.024 | -6.75
-8.5 | -0.474 | 0.06874 | -0.024 | -6.889
-8 | -0.438 | 0.06422 | -0.025 | -6.822
-7.5 | -0.399 | 0.05975 | -0.025 | -6.675
-7 | -0.357 | 0.05535 | -0.026 | -6.445
-6.5 | -0.313 | 0.05191 | -0.026 | -6.022
-6 | -0.267 | 0.04881 | -0.027 | -5.473
-5.5 | -0.221 | 0.04623 | -0.027 | -4.772
-5 | -0.173 | 0.04373 | -0.028 | -3.957
-4.5 | -0.125 | 0.0416 | -0.028 | -2.997
-4 | -0.076 | 0.03949 | -0.029 | -1.916
-3.5 | -0.026 | 0.03797 | -0.03 | -0.688
-3 | 0.024 | 0.03649 | -0.031 | 0.653
-2.5 | 0.092 | 0.01511 | -0.063 | 6.079
-2 | 0.154 | 0.01499 | -0.063 | 10.295
-1.5 | 0.217 | 0.01491 | -0.064 | 14.553
-1 | 0.28 | 0.01378 | -0.064 | 20.321
-0.5 | 0.343 | 0.01387 | -0.064 | 24.695
0 | 0.387 | 0.01527 | -0.065 | 25.343
0.5 | 0.446 | 0.01558 | -0.065 | 28.617
1 | 0.504 | 0.01591 | -0.066 | 31.685
1.5 | 0.562 | 0.01632 | -0.066 | 34.428
2 | 0.62 | 0.01631 | -0.066 | 38.005
2.5 | 0.678 | 0.01673 | -0.067 | 40.532
3 | 0.736 | 0.01718 | -0.067 | 42.857
3.5 | 0.794 | 0.01775 | -0.068 | 44.746
4 | 0.847 | 0.01834 | -0.068 | 46.159
4.5 | 0.902 | 0.01907 | -0.069 | 47.282
5 | 0.955 | 0.01986 | -0.069 | 48.064
5.5 | 1.007 | 0.02077 | -0.069 | 48.464
6 | 1.057 | 0.02173 | -0.07 | 48.63
6.5 | 1.129 | 0.02626 | -0.072 | 43.001
7 | 1.176 | 0.02772 | -0.073 | 42.44
7.5 | 1.221 | 0.02917 | -0.073 | 41.839
8 | 1.262 | 0.03079 | -0.073 | 40.974
8.5 | 1.299 | 0.03243 | -0.074 | 40.052
9 | 1.135 | 0.06335 | -0.035 | 17.917
9.5 | 1.158 | 0.06854 | -0.034 | 16.889
10 | 1.175 | 0.07415 | -0.033 | 15.851
10.5 | 1.187 | 0.07977 | -0.032 | 14.879
11 | 1.192 | 0.08643 | -0.031 | 13.795
11.5 | 1.191 | 0.09343 | -0.03 | 12.749
12 | 1.176 | 0.10167 | -0.03 | 11.57
12.5 | 1.152 | 0.11189 | -0.03 | 10.297
13 | 1.119 | 0.12135 | -0.029 | 9.217
13.5 | 1.076 | 0.13282 | -0.028 | 8.102

## 14. Re 100k Mach 0.25 (2)
BIGFOIL.COM POLAR EXPORT
NACA64-514 a=0.5
NACA64-514 a=0.5 |  |  |  | Cl Max: | 1.2513 | at alpha= | 12.5 | deg
XFOIL ncrit=9 |  |  |  | L/D Max: | 32.6316 | at alpha= | 9.5 | deg
Re: | 100000 |  |  | Cd Min: | 0.23662 | at alpha= | -20 | deg
Mach: | 0.25 |  |  | Cl=0 at alpha= | -2.7028 | deg
|  |  |  | @ Cl=0.1, Cd= | 0.030483
|  |  |  | @ Cl=0.4, Cd= | 0.043166
|  |  |  | @ Cl=0.6, Cd= | 0.052051
alpha (deg) | Cl | Cd | Cm | Cl/Cd
-20 | -0.5845 | 0.23662 | 0.0221 | -2.4702
-19.5 | -0.562 | 0.22903 | 0.0188 | -2.4538
-19 | -0.5424 | 0.22262 | 0.0145 | -2.4364
-18.5 | -0.5258 | 0.21722 | 0.0091 | -2.4206
-18 | -0.5252 | 0.21774 | 0.0014 | -2.4121
-17.5 | -0.4884 | 0.20292 | 0.0006 | -2.4069
-17 | -0.4669 | 0.19605 | -0.0029 | -2.3815
-16.5 | -0.4577 | 0.19215 | -0.0092 | -2.382
-16 | -0.4659 | 0.1921 | -0.0168 | -2.4253
-15.5 | -0.4149 | 0.17565 | -0.0156 | -2.3621
-15 | -0.3981 | 0.16917 | -0.0197 | -2.3533
-14.5 | -0.4125 | 0.16842 | -0.0285 | -2.4492
-14 | -0.3655 | 0.155 | -0.0275 | -2.3581
-13.5 | -0.3543 | 0.14901 | -0.0323 | -2.3777
-13 | -0.3651 | 0.14424 | -0.0403 | -2.5312
-12.5 | -0.321 | 0.13452 | -0.0396 | -2.3863
-12 | -0.3478 | 0.13162 | -0.0504 | -2.6425
-11.5 | -0.2976 | 0.12117 | -0.0477 | -2.4561
-11 | -0.3275 | 0.12037 | -0.0447 | -2.7208
-10.5 | -0.2918 | 0.11101 | -0.0534 | -2.6286
-10 | -0.2636 | 0.10183 | -0.0646 | -2.5886
-9.5 | -0.24 | 0.09308 | -0.0762 | -2.5784
-9 | -0.2062 | 0.08539 | -0.0833 | -2.4148
-8.5 | -0.1804 | 0.07897 | -0.0879 | -2.2844
-8 | -0.1704 | 0.07331 | -0.0911 | -2.3244
-7.5 | -0.22 | 0.06843 | -0.0956 | -3.215
-7 | -0.1862 | 0.06402 | -0.0919 | -2.9085
-6.5 | -0.2702 | 0.04355 | -0.1035 | -6.2044
-6 | -0.2488 | 0.03892 | -0.1003 | -6.3926
-5.5 | -0.2065 | 0.03509 | -0.0986 | -5.8849
-5 | -0.1714 | 0.03281 | -0.0956 | -5.224
-4.5 | -0.1317 | 0.03135 | -0.0931 | -4.201
-4 | -0.076 | 0.02948 | -0.0925 | -2.578
-3.5 | -0.0452 | 0.02921 | -0.0889 | -1.5474
-2.5 | 0.0115 | 0.02662 | -0.0814 | 0.43201
-2 | 0.0332 | 0.02747 | -0.0738 | 1.2086
-1.5 | 0.0531 | 0.02865 | -0.0665 | 1.8534
-1 | 0.0595 | 0.02999 | -0.0562 | 1.984
-0.5 | 0.19 | 0.03158 | -0.0689 | 6.0165
0.5 | 0.251 | 0.03406 | -0.0698 | 7.3693
1 | 0.283 | 0.03581 | -0.0682 | 7.9028
1.5 | 0.3084 | 0.03779 | -0.0659 | 8.1609
2 | 0.3437 | 0.03976 | -0.0648 | 8.6444
2.5 | 0.3831 | 0.04163 | -0.064 | 9.2025
3 | 0.4083 | 0.04392 | -0.062 | 9.2964
3.5 | 0.4577 | 0.04567 | -0.062 | 10.0219
4 | 0.5083 | 0.0473 | -0.0621 | 10.7463
4.5 | 0.5394 | 0.04947 | -0.0605 | 10.9036
5 | 0.5796 | 0.05134 | -0.0595 | 11.2894
5.5 | 0.6255 | 0.05294 | -0.0588 | 11.8153
6 | 0.6753 | 0.05428 | -0.0582 | 12.441
6.5 | 0.7054 | 0.05628 | -0.0562 | 12.5338
7 | 0.7513 | 0.05731 | -0.0549 | 13.1094
7.5 | 0.8179 | 0.05664 | -0.0539 | 14.4403
8 | 0.9028 | 0.05325 | -0.0523 | 16.954
9.5 | 1.1346 | 0.03477 | -0.0379 | 32.6316
10 | 1.1003 | 0.04049 | -0.0312 | 27.1746
10.5 | 1.0778 | 0.04696 | -0.0271 | 22.9514
11 | 1.0944 | 0.0504 | -0.0234 | 21.7143
11.5 | 1.1368 | 0.05263 | -0.0203 | 21.5998
12 | 1.1929 | 0.05541 | -0.018 | 21.5286
12.5 | 1.2513 | 0.06014 | -0.0165 | 20.8065
13 | 1.2465 | 0.06683 | -0.0146 | 18.6518
13.5 | 1.2331 | 0.07487 | -0.0137 | 16.4699
14 | 1.2042 | 0.08465 | -0.0142 | 14.2256
14.5 | 1.1611 | 0.09676 | -0.0173 | 11.9998
15 | 1.1072 | 0.11202 | -0.0241 | 9.8839
15.5 | 1.0475 | 0.13142 | -0.0353 | 7.9706
16 | 1.0084 | 0.15102 | -0.0468 | 6.6773
16.5 | 0.9678 | 0.18001 | -0.0627 | 5.3764
17 | 0.9548 | 0.21196 | -0.078 | 4.5046
17.5 | 0.9375 | 0.21826 | -0.0878 | 4.2953

## 15. Re 100k Mach 0.50 (1)
BIGFOIL.COM POLAR EXPORT
NACA64-514 a=0.5
NACA64-514 a=0.5 |  |  |  | Cl Max: | 1.267 | at alpha= | 7 | deg
JavaFoil+Calcfoil stall+Eppler ext transition |  |  |  | L/D Max: | 44.985 | at alpha= | 5 | deg
Re: | 100000 |  |  | Cd Min: | 0.0146 | at alpha= | -1 | deg
Mach: | 0.5 |  |  | Cl=0 at alpha= | -3.2364 | deg
|  |  |  | @ Cl=0.1, Cd= | 0.032558
|  |  |  | @ Cl=0.4, Cd= | 0.015561
|  |  |  | @ Cl=0.6, Cd= | 0.018035
alpha (deg) | Cl | Cd | Cm | Cl/Cd
-20 | -0.933 | 0.33342 | -0.029 | -2.798
-19.5 | -0.906 | 0.32747 | -0.03 | -2.766
-19 | -0.879 | 0.32063 | -0.03 | -2.74
-18.5 | -0.849 | 0.317 | -0.029 | -2.678
-18 | -0.822 | 0.31 | -0.029 | -2.65
-17.5 | -0.794 | 0.31053 | -0.029 | -2.557
-17 | -0.767 | 0.30747 | -0.029 | -2.493
-16.5 | -0.739 | 0.30364 | -0.029 | -2.435
-16 | -0.711 | 0.28818 | -0.029 | -2.469
-15.5 | -0.683 | 0.26798 | -0.028 | -2.547
-15 | -0.655 | 0.26986 | -0.028 | -2.427
-14.5 | -0.627 | 0.26571 | -0.029 | -2.361
-14 | -0.6 | 0.25985 | -0.029 | -2.308
-13.5 | -0.572 | 0.25813 | -0.029 | -2.217
-13 | -0.544 | 0.23368 | -0.029 | -2.328
-12.5 | -0.515 | 0.22849 | -0.027 | -2.256
-12 | -0.488 | 0.22485 | -0.027 | -2.17
-11.5 | -0.46 | 0.19454 | -0.028 | -2.366
-11 | -0.432 | 0.20694 | -0.028 | -2.089
-10.5 | -0.405 | 0.18732 | -0.028 | -2.161
-10 | -0.377 | 0.20118 | -0.029 | -1.873
-9.5 | -0.348 | 0.17985 | -0.026 | -1.937
-9 | -0.321 | 0.17306 | -0.026 | -1.853
-8.5 | -0.293 | 0.15455 | -0.027 | -1.895
-8 | -0.265 | 0.15654 | -0.027 | -1.693
-7.5 | -0.356 | 0.09047 | -0.026 | -3.934
-7 | -0.354 | 0.06986 | -0.027 | -5.066
-6.5 | -0.324 | 0.0611 | -0.027 | -5.302
-6 | -0.284 | 0.05476 | -0.028 | -5.188
-5.5 | -0.238 | 0.05049 | -0.029 | -4.722
-5 | -0.189 | 0.04696 | -0.029 | -4.025
-4.5 | -0.137 | 0.04406 | -0.03 | -3.114
-4 | -0.084 | 0.04146 | -0.031 | -2.019
-3.5 | -0.029 | 0.03931 | -0.032 | -0.738
-3 | 0.026 | 0.03788 | -0.033 | 0.699
-2.5 | 0.083 | 0.0365 | -0.034 | 2.261
-2 | 0.172 | 0.01586 | -0.07 | 10.863
-1.5 | 0.242 | 0.01577 | -0.07 | 15.369
-1 | 0.313 | 0.0146 | -0.071 | 21.446
-0.5 | 0.383 | 0.01476 | -0.071 | 25.951
0 | 0.428 | 0.01688 | -0.072 | 25.378
0.5 | 0.493 | 0.01726 | -0.072 | 28.582
1 | 0.558 | 0.0177 | -0.072 | 31.513
1.5 | 0.622 | 0.01821 | -0.073 | 34.175
2 | 0.688 | 0.01871 | -0.073 | 36.745
2.5 | 0.752 | 0.01928 | -0.074 | 39.009
3 | 0.816 | 0.01951 | -0.075 | 41.834
3.5 | 0.88 | 0.02029 | -0.075 | 43.373
4 | 0.936 | 0.02121 | -0.075 | 44.106
4.5 | 0.995 | 0.02222 | -0.076 | 44.764
5 | 1.051 | 0.02337 | -0.076 | 44.985
5.5 | 1.106 | 0.02464 | -0.077 | 44.87
6 | 1.183 | 0.03045 | -0.079 | 38.842
6.5 | 1.229 | 0.03252 | -0.08 | 37.784
7 | 1.267 | 0.03472 | -0.08 | 36.498
7.5 | 1.107 | 0.05648 | -0.037 | 19.606
8 | 1.119 | 0.06298 | -0.036 | 17.771
8.5 | 1.107 | 0.07142 | -0.034 | 15.501
9 | 1.038 | 0.08551 | -0.031 | 12.136
9.5 | 0.695 | 0.15359 | -0.03 | 4.523
10 | 0.721 | 0.17119 | -0.029 | 4.213
10.5 | 0.748 | 0.18744 | -0.035 | 3.993
11 | 0.775 | 0.19058 | -0.035 | 4.066
11.5 | 0.801 | 0.19578 | -0.036 | 4.093
12 | 0.829 | 0.20763 | -0.041 | 3.992

## 16. Re 100k Mach 0.50 (2)
BIGFOIL.COM POLAR EXPORT
NACA64-514 a=0.5
NACA64-514 a=0.5 |  |  |  | Cl Max: | 1.1193 | at alpha= | 11.5 | deg
XFOIL ncrit=9 |  |  |  | L/D Max: | 20.2367 | at alpha= | 9.5 | deg
Re: | 100000 |  |  | Cd Min: | 0.25508 | at alpha= | -20 | deg
Mach: | 0.5 |  |  | Cl=0 at alpha= | -1.7324 | deg
|  |  |  | @ Cl=0.1, Cd= | 0.036489
|  |  |  | @ Cl=0.4, Cd= | 0.049133
|  |  |  | @ Cl=0.6, Cd= | 0.060143
alpha (deg) | Cl | Cd | Cm | Cl/Cd
-20 | -0.6176 | 0.25508 | 0.028 | -2.4212
-19.5 | -0.5944 | 0.24802 | 0.022 | -2.3966
-19 | -0.5798 | 0.24611 | 0.0141 | -2.3559
-18.5 | -0.549 | 0.23295 | 0.0103 | -2.3567
-18 | -0.5216 | 0.22388 | 0.0062 | -2.3298
-17.5 | -0.4975 | 0.21647 | 0.0009 | -2.2982
-17 | -0.4884 | 0.2154 | -0.0076 | -2.2674
-16.5 | -0.4524 | 0.20131 | -0.0103 | -2.2473
-16 | -0.426 | 0.19323 | -0.0147 | -2.2046
-15.5 | -0.4075 | 0.18733 | -0.021 | -2.1753
-15 | -0.3901 | 0.1802 | -0.0272 | -2.1648
-14.5 | -0.3565 | 0.17052 | -0.0304 | -2.0907
-14 | -0.3506 | 0.16718 | -0.0383 | -2.0971
-13.5 | -0.3169 | 0.15602 | -0.0421 | -2.0311
-13 | -0.2931 | 0.14895 | -0.0468 | -1.9678
-12.5 | -0.2896 | 0.14389 | -0.0526 | -2.0126
-12 | -0.2775 | 0.13873 | -0.0511 | -2.0003
-11.5 | -0.2724 | 0.13344 | -0.0659 | -2.0414
-11 | -0.2186 | 0.12247 | -0.0733 | -1.7849
-10.5 | -0.1722 | 0.11249 | -0.0803 | -1.5308
-10 | -0.15 | 0.10498 | -0.088 | -1.4288
-9.5 | -0.1359 | 0.0988 | -0.0932 | -1.3755
-9 | -0.1238 | 0.09312 | -0.0963 | -1.3295
-8.5 | -0.1179 | 0.0879 | -0.0987 | -1.3413
-8 | -0.108 | 0.08264 | -0.0996 | -1.3069
-7.5 | -0.0959 | 0.07747 | -0.0996 | -1.2379
-7 | -0.1512 | 0.06145 | -0.1176 | -2.4605
-6.5 | -0.198 | 0.05502 | -0.1187 | -3.5987
-6 | -0.2107 | 0.05082 | -0.1153 | -4.146
-5.5 | -0.2199 | 0.04719 | -0.1104 | -4.6599
-5 | -0.2144 | 0.04356 | -0.1056 | -4.9219
-4.5 | -0.1858 | 0.03993 | -0.1021 | -4.6531
-4 | -0.1709 | 0.03838 | -0.096 | -4.4528
-3.5 | -0.1068 | 0.03602 | -0.0953 | -2.965
-3 | -0.0959 | 0.03557 | -0.0883 | -2.6961
-2.5 | -0.0404 | 0.03462 | -0.0866 | -1.167
-2 | -0.0258 | 0.03484 | -0.08 | -0.74053
-1.5 | 0.0224 | 0.03287 | -0.0784 | 0.68147
-1 | 0.0236 | 0.03412 | -0.0678 | 0.69168
-0.5 | 0.0587 | 0.03516 | -0.0594 | 1.6695
0 | 0.1336 | 0.03757 | -0.0613 | 3.556
0.5 | 0.2007 | 0.03855 | -0.0666 | 5.2062
1 | 0.2078 | 0.04051 | -0.0629 | 5.1296
1.5 | 0.2797 | 0.04217 | -0.0652 | 6.6327
2 | 0.2933 | 0.04449 | -0.0618 | 6.5925
2.5 | 0.3341 | 0.04666 | -0.0609 | 7.1603
3 | 0.3885 | 0.0487 | -0.061 | 7.9774
3.5 | 0.4424 | 0.05073 | -0.0611 | 8.7207
4 | 0.4833 | 0.05295 | -0.0599 | 9.1275
4.5 | 0.5307 | 0.05509 | -0.0592 | 9.6333
5 | 0.5607 | 0.05763 | -0.0573 | 9.7293
5.5 | 0.5973 | 0.06005 | -0.0559 | 9.9467
6 | 0.6506 | 0.06189 | -0.0551 | 10.5122
6.5 | 0.696 | 0.06388 | -0.0537 | 10.8954
7 | 0.7452 | 0.06541 | -0.052 | 11.3928
7.5 | 0.7882 | 0.06696 | -0.0499 | 11.7712
8 | 0.8444 | 0.06696 | -0.0471 | 12.6105
8.5 | 0.9141 | 0.06469 | -0.0429 | 14.1305
9 | 1.0156 | 0.05585 | -0.0348 | 18.1844
9.5 | 1.0685 | 0.0528 | -0.0267 | 20.2367
10 | 1.0523 | 0.05964 | -0.0238 | 17.6442
10.5 | 1.0715 | 0.06389 | -0.0199 | 16.771
11 | 1.1039 | 0.06805 | -0.0163 | 16.2219
11.5 | 1.1193 | 0.07466 | -0.0146 | 14.992
12 | 1.1002 | 0.08523 | -0.0167 | 12.9086
12.5 | 1.0704 | 0.09786 | -0.0214 | 10.9381
13 | 1.029 | 0.11351 | -0.0297 | 9.0653
13.5 | 0.9792 | 0.13349 | -0.0427 | 7.3354
14 | 0.95 | 0.15301 | -0.055 | 6.2087
14.5 | 0.9433 | 0.16809 | -0.0638 | 5.6119
15 | 0.9625 | 0.17598 | -0.0664 | 5.4694
15.5 | 0.9496 | 0.1947 | -0.0792 | 4.8772
16 | 0.9668 | 0.20595 | -0.0843 | 4.6943
16.5 | 0.9621 | 0.22447 | -0.0974 | 4.2861

## 17. Re 250k Mach 0.00 (1)
BIGFOIL.COM POLAR EXPORT
NACA64-514 a=0.5
NACA64-514 a=0.5 |  |  |  | Cl Max: | 1.419 | at alpha= | 11 | deg
JavaFoil+Calcfoil stall+Eppler ext transition |  |  |  | L/D Max: | 81.473 | at alpha= | 6.5 | deg
Re: | 250000 |  |  | Cd Min: | 0.00975 | at alpha= | -1.5 | deg
Mach: | 0 |  |  | Cl=0 at alpha= | -3.2417 | deg
|  |  |  | @ Cl=0.1, Cd= | 0.011457
|  |  |  | @ Cl=0.4, Cd= | 0.010049
|  |  |  | @ Cl=0.6, Cd= | 0.010252
alpha (deg) | Cl | Cd | Cm | Cl/Cd
-19 | -0.572 | 0.23518 | -0.018 | -2.433
-18.5 | -0.588 | 0.2134 | -0.018 | -2.755
-18 | -0.603 | 0.20288 | -0.019 | -2.973
-17.5 | -0.618 | 0.19276 | -0.02 | -3.205
-17 | -0.631 | 0.18262 | -0.02 | -3.455
-16.5 | -0.643 | 0.16606 | -0.02 | -3.872
-16 | -0.654 | 0.16035 | -0.02 | -4.076
-15.5 | -0.662 | 0.15037 | -0.021 | -4.404
-15 | -0.669 | 0.1407 | -0.021 | -4.753
-14.5 | -0.673 | 0.1292 | -0.022 | -5.209
-14 | -0.674 | 0.11968 | -0.022 | -5.634
-13.5 | -0.673 | 0.11178 | -0.022 | -6.017
-13 | -0.668 | 0.10458 | -0.022 | -6.385
-12.5 | -0.66 | 0.09875 | -0.022 | -6.681
-12 | -0.648 | 0.09317 | -0.022 | -6.954
-11.5 | -0.633 | 0.08663 | -0.022 | -7.303
-11 | -0.614 | 0.08137 | -0.022 | -7.545
-10.5 | -0.592 | 0.07632 | -0.022 | -7.753
-10 | -0.566 | 0.07127 | -0.023 | -7.944
-9.5 | -0.537 | 0.06679 | -0.023 | -8.044
-9 | -0.505 | 0.06253 | -0.024 | -8.079
-8.5 | -0.47 | 0.05855 | -0.024 | -8.034
-8 | -0.432 | 0.05513 | -0.025 | -7.843
-7.5 | -0.392 | 0.05195 | -0.025 | -7.542
-7 | -0.349 | 0.04874 | -0.026 | -7.168
-6.5 | -0.306 | 0.04581 | -0.027 | -6.67
-6 | -0.261 | 0.04346 | -0.028 | -6
-5.5 | -0.215 | 0.04105 | -0.029 | -5.238
-5 | -0.169 | 0.03872 | -0.03 | -4.353
-4.5 | -0.15 | 0.01206 | -0.061 | -12.472
-4 | -0.091 | 0.01188 | -0.061 | -7.68
-3.5 | -0.031 | 0.01178 | -0.062 | -2.671
-3 | 0.029 | 0.01165 | -0.062 | 2.458
-2.5 | 0.089 | 0.01148 | -0.063 | 7.751
-2 | 0.15 | 0.01135 | -0.064 | 13.177
-1.5 | 0.21 | 0.00975 | -0.064 | 21.556
-1 | 0.271 | 0.00985 | -0.065 | 27.53
-0.5 | 0.332 | 0.00987 | -0.065 | 33.624
0 | 0.388 | 0.01002 | -0.065 | 38.767
0.5 | 0.447 | 0.01016 | -0.066 | 44.013
1 | 0.505 | 0.01034 | -0.066 | 48.886
1.5 | 0.563 | 0.01052 | -0.067 | 53.571
2 | 0.621 | 0.0101 | -0.067 | 61.476
2.5 | 0.679 | 0.01032 | -0.067 | 65.739
3 | 0.736 | 0.01059 | -0.068 | 69.571
3.5 | 0.794 | 0.0109 | -0.068 | 72.848
4 | 0.846 | 0.01125 | -0.069 | 75.222
4.5 | 0.901 | 0.01161 | -0.069 | 77.577
5 | 0.955 | 0.01203 | -0.07 | 79.331
5.5 | 1.007 | 0.0125 | -0.07 | 80.543
6 | 1.058 | 0.01304 | -0.07 | 81.139
6.5 | 1.107 | 0.01359 | -0.071 | 81.473
7 | 1.154 | 0.02129 | -0.071 | 54.2
7.5 | 1.199 | 0.02236 | -0.072 | 53.646
8 | 1.243 | 0.02357 | -0.072 | 52.72
8.5 | 1.283 | 0.02486 | -0.072 | 51.605
9 | 1.32 | 0.02634 | -0.073 | 50.121
9.5 | 1.352 | 0.02782 | -0.073 | 48.578
10 | 1.379 | 0.02946 | -0.073 | 46.796
10.5 | 1.401 | 0.03113 | -0.074 | 45.007
11 | 1.419 | 0.03299 | -0.074 | 43.009
11.5 | 1.223 | 0.07868 | -0.036 | 15.542
12 | 1.227 | 0.08405 | -0.035 | 14.596
12.5 | 1.226 | 0.08991 | -0.034 | 13.637
13 | 1.222 | 0.0963 | -0.035 | 12.686
13.5 | 1.212 | 0.10328 | -0.034 | 11.733
14 | 1.197 | 0.10843 | -0.033 | 11.039
14.5 | 1.179 | 0.11659 | -0.033 | 10.109
15 | 1.156 | 0.12548 | -0.033 | 9.216
15.5 | 1.131 | 0.13116 | -0.034 | 8.624
16 | 1.102 | 0.14291 | -0.032 | 7.711

## 18. Re 250k Mach 0.00 (2)
BIGFOIL.COM POLAR EXPORT
NACA64-514 a=0.5
NACA64-514 a=0.5 |  |  |  | Cl Max: | 1.3323 | at alpha= | 16 | deg
XFOIL ncrit=9 |  |  |  | L/D Max: | 89.3228 | at alpha= | 7.5 | deg
Re: | 250000 |  |  | Cd Min: | 0.23618 | at alpha= | 20 | deg
Mach: | 0 |  |  | Cl=0 at alpha= | -3.4569 | deg
|  |  |  | @ Cl=0.1, Cd= | 0.011896
|  |  |  | @ Cl=0.4, Cd= | 0.012093
|  |  |  | @ Cl=0.6, Cd= | 0.012512
alpha (deg) | Cl | Cd | Cm | Cl/Cd
-20 | -0.577 | 0.23009 | 0.0245 | -2.5077
-19.5 | -0.5592 | 0.22367 | 0.0202 | -2.5001
-19 | -0.5457 | 0.21754 | 0.0143 | -2.5085
-18.5 | -0.5303 | 0.21011 | 0.0098 | -2.5239
-18 | -0.5082 | 0.20341 | 0.0073 | -2.4984
-17.5 | -0.4898 | 0.19718 | 0.0036 | -2.484
-17 | -0.4745 | 0.19042 | -0.0014 | -2.4919
-16.5 | -0.4762 | 0.1847 | -0.0093 | -2.5782
-16 | -0.4444 | 0.17565 | -0.0096 | -2.53
-15.5 | -0.4257 | 0.16931 | -0.0127 | -2.5143
-15 | -0.4119 | 0.1622 | -0.0171 | -2.5395
-14.5 | -0.4202 | 0.15478 | -0.0263 | -2.7148
-14 | -0.3866 | 0.14693 | -0.0255 | -2.6312
-13.5 | -0.3698 | 0.14025 | -0.029 | -2.6367
-13 | -0.371 | 0.13197 | -0.0372 | -2.8112
-12 | -0.322 | 0.11578 | -0.0475 | -2.7811
-11.5 | -0.3236 | 0.10694 | -0.0557 | -3.026
-11 | -0.3399 | 0.09605 | -0.0619 | -3.5388
-10.5 | -0.3144 | 0.09234 | -0.0594 | -3.4048
-10 | -0.3098 | 0.08607 | -0.0619 | -3.5994
-8.5 | -0.3961 | 0.05532 | -0.0809 | -7.1602
-8 | -0.3849 | 0.04992 | -0.0811 | -7.7103
-7.5 | -0.3789 | 0.04288 | -0.0808 | -8.8363
-7 | -0.3575 | 0.03016 | -0.0779 | -11.8534
-6.5 | -0.3144 | 0.02583 | -0.0768 | -12.1719
-6 | -0.2648 | 0.02289 | -0.0762 | -11.5684
-5.5 | -0.2132 | 0.02028 | -0.0756 | -10.5128
-5 | -0.1613 | 0.01814 | -0.0754 | -8.892
-4.5 | -0.1087 | 0.01691 | -0.0749 | -6.4281
-4 | -0.0564 | 0.0158 | -0.0745 | -3.5696
-3.5 | -0.0045 | 0.01491 | -0.074 | -0.30181
-3 | 0.0477 | 0.01393 | -0.0739 | 3.4243
-2.5 | 0.0916 | 0.01191 | -0.073 | 7.691
-2 | 0.1447 | 0.01182 | -0.0725 | 12.242
-1.5 | 0.1983 | 0.01175 | -0.0719 | 16.8766
-1 | 0.2484 | 0.01181 | -0.0702 | 21.033
-0.5 | 0.299 | 0.01188 | -0.0688 | 25.1684
0 | 0.3501 | 0.01192 | -0.0673 | 29.3708
0.5 | 0.3979 | 0.01209 | -0.0655 | 32.9115
1 | 0.4614 | 0.01217 | -0.0667 | 37.9129
1.5 | 0.5448 | 0.01239 | -0.0727 | 43.9709
2 | 0.6354 | 0.01259 | -0.0807 | 50.4686
2.5 | 0.6839 | 0.01281 | -0.0801 | 53.388
3 | 0.7263 | 0.01335 | -0.0785 | 54.4045
3.5 | 0.7765 | 0.01367 | -0.0779 | 56.8032
4 | 0.8278 | 0.01408 | -0.0775 | 58.7926
4.5 | 0.8806 | 0.01431 | -0.0773 | 61.5374
5 | 0.9332 | 0.01462 | -0.077 | 63.8304
5.5 | 0.9898 | 0.01429 | -0.0767 | 69.2652
6 | 1.0419 | 0.01386 | -0.0757 | 75.1732
6.5 | 1.0942 | 0.01325 | -0.0746 | 82.5811
7 | 1.142 | 0.01323 | -0.0732 | 86.319
7.5 | 1.1871 | 0.01329 | -0.0714 | 89.3228
8 | 1.2207 | 0.01386 | -0.0679 | 88.0736
8.5 | 1.2044 | 0.01641 | -0.0575 | 73.3943
9 | 1.1726 | 0.02056 | -0.0479 | 57.0331
9.5 | 1.1482 | 0.02562 | -0.0415 | 44.8165
10 | 1.1375 | 0.03043 | -0.0371 | 37.3809
10.5 | 1.1408 | 0.03447 | -0.0342 | 33.0954
11 | 1.1481 | 0.03838 | -0.0318 | 29.914
11.5 | 1.1527 | 0.04268 | -0.0294 | 27.008
12 | 1.1719 | 0.04588 | -0.0279 | 25.5427
12.5 | 1.1893 | 0.04929 | -0.0263 | 24.1286
13 | 1.2144 | 0.05214 | -0.0244 | 23.2911
13.5 | 1.2388 | 0.05523 | -0.0233 | 22.4298
14 | 1.2795 | 0.05758 | -0.0213 | 22.2213
14.5 | 1.2931 | 0.0619 | -0.0205 | 20.8901
15 | 1.3082 | 0.06643 | -0.0199 | 19.6929
15.5 | 1.3212 | 0.07137 | -0.0196 | 18.512
16 | 1.3323 | 0.07807 | -0.0191 | 17.0655
16.5 | 1.3096 | 0.08686 | -0.0207 | 15.0771
17 | 1.2829 | 0.09737 | -0.0237 | 13.1755
17.5 | 1.2498 | 0.11 | -0.0286 | 11.3618
18 | 1.2083 | 0.12528 | -0.0362 | 9.6448
18.5 | 1.1597 | 0.14394 | -0.0473 | 8.0568
19 | 1.1021 | 0.16788 | -0.063 | 6.5648
19.5 | 0.985 | 0.23243 | -0.0973 | 4.2378
20 | 1.0086 | 0.23618 | -0.098 | 4.2705

## 19. Re 250k Mach 0.10 (1)
BIGFOIL.COM POLAR EXPORT
NACA64-514 a=0.5
NACA64-514 a=0.5 |  |  |  | Cl Max: | 1.417 | at alpha= | 11 | deg
JavaFoil+Calcfoil stall+Eppler ext transition |  |  |  | L/D Max: | 81.036 | at alpha= | 6.5 | deg
Re: | 250000 |  |  | Cd Min: | 0.00975 | at alpha= | -1.5 | deg
Mach: | 0.1 |  |  | Cl=0 at alpha= | -3.2377 | deg
|  |  |  | @ Cl=0.1, Cd= | 0.011475
|  |  |  | @ Cl=0.4, Cd= | 0.010077
|  |  |  | @ Cl=0.6, Cd= | 0.01032
alpha (deg) | Cl | Cd | Cm | Cl/Cd
-18.5 | -0.542 | 0.22656 | -0.018 | -2.39
-18 | -0.56 | 0.20291 | -0.019 | -2.76
-17.5 | -0.578 | 0.19239 | -0.02 | -3.002
-17 | -0.594 | 0.19066 | -0.02 | -3.115
-16.5 | -0.609 | 0.17616 | -0.02 | -3.458
-16 | -0.623 | 0.16596 | -0.02 | -3.755
-15.5 | -0.635 | 0.15389 | -0.021 | -4.127
-15 | -0.645 | 0.14377 | -0.021 | -4.486
-14.5 | -0.652 | 0.12835 | -0.022 | -5.082
-14 | -0.657 | 0.12563 | -0.022 | -5.228
-13.5 | -0.658 | 0.1126 | -0.022 | -5.844
-13 | -0.656 | 0.10687 | -0.022 | -6.137
-12.5 | -0.65 | 0.09896 | -0.022 | -6.57
-12 | -0.641 | 0.09511 | -0.022 | -6.736
-11.5 | -0.627 | 0.08692 | -0.022 | -7.219
-11 | -0.61 | 0.08233 | -0.022 | -7.412
-10.5 | -0.589 | 0.07679 | -0.022 | -7.675
-10 | -0.565 | 0.07248 | -0.023 | -7.796
-9.5 | -0.537 | 0.06713 | -0.023 | -7.999
-9 | -0.506 | 0.06279 | -0.024 | -8.052
-8.5 | -0.471 | 0.0589 | -0.024 | -8
-8 | -0.433 | 0.0553 | -0.025 | -7.838
-7.5 | -0.393 | 0.0521 | -0.025 | -7.542
-7 | -0.351 | 0.04886 | -0.026 | -7.179
-6.5 | -0.307 | 0.04588 | -0.026 | -6.684
-6 | -0.262 | 0.04351 | -0.027 | -6.016
-5.5 | -0.216 | 0.04108 | -0.029 | -5.255
-5 | -0.169 | 0.03887 | -0.029 | -4.353
-4.5 | -0.151 | 0.01205 | -0.061 | -12.542
-4 | -0.092 | 0.01195 | -0.062 | -7.669
-3.5 | -0.032 | 0.0118 | -0.062 | -2.681
-3 | 0.029 | 0.0117 | -0.063 | 2.458
-2.5 | 0.089 | 0.0115 | -0.063 | 7.776
-2 | 0.15 | 0.01136 | -0.064 | 13.231
-1.5 | 0.211 | 0.00975 | -0.065 | 21.664
-1 | 0.273 | 0.00991 | -0.065 | 27.504
-0.5 | 0.333 | 0.00992 | -0.065 | 33.605
0 | 0.39 | 0.01005 | -0.066 | 38.823
0.5 | 0.449 | 0.01021 | -0.066 | 43.992
1 | 0.508 | 0.01037 | -0.066 | 48.954
1.5 | 0.566 | 0.01056 | -0.067 | 53.605
2 | 0.624 | 0.01015 | -0.067 | 61.445
2.5 | 0.682 | 0.01038 | -0.068 | 65.677
3 | 0.74 | 0.01067 | -0.068 | 69.33
3.5 | 0.797 | 0.01096 | -0.069 | 72.712
4 | 0.85 | 0.01132 | -0.069 | 75.126
4.5 | 0.905 | 0.0117 | -0.069 | 77.387
5 | 0.959 | 0.01212 | -0.07 | 79.1
5.5 | 1.011 | 0.0126 | -0.07 | 80.258
6 | 1.062 | 0.01315 | -0.071 | 80.81
6.5 | 1.111 | 0.01371 | -0.071 | 81.036
7 | 1.159 | 0.02148 | -0.071 | 53.938
7.5 | 1.204 | 0.02257 | -0.072 | 53.333
8 | 1.247 | 0.02379 | -0.072 | 52.396
8.5 | 1.287 | 0.0251 | -0.073 | 51.264
9 | 1.324 | 0.02662 | -0.073 | 49.722
9.5 | 1.354 | 0.02816 | -0.073 | 48.089
10 | 1.38 | 0.0298 | -0.074 | 46.319
10.5 | 1.402 | 0.0315 | -0.074 | 44.486
11 | 1.417 | 0.03341 | -0.074 | 42.413
11.5 | 1.22 | 0.07934 | -0.035 | 15.371
12 | 1.222 | 0.08488 | -0.034 | 14.396
12.5 | 1.22 | 0.09034 | -0.035 | 13.501
13 | 1.211 | 0.09686 | -0.034 | 12.502
13.5 | 1.198 | 0.10405 | -0.033 | 11.511
14 | 1.18 | 0.11106 | -0.034 | 10.624
14.5 | 1.157 | 0.1185 | -0.034 | 9.767
15 | 1.131 | 0.12486 | -0.034 | 9.056
15.5 | 1.1 | 0.13308 | -0.032 | 8.265
16 | 1.067 | 0.14777 | -0.032 | 7.221

## 20. Re 250k Mach 0.10 (2)
BIGFOIL.COM POLAR EXPORT
NACA64-514 a=0.5
NACA64-514 a=0.5 |  |  |  | Cl Max: | 1.3168 | at alpha= | 16 | deg
XFOIL ncrit=9 |  |  |  | L/D Max: | 89.148 | at alpha= | 7.5 | deg
Re: | 250000 |  |  | Cd Min: | 0.23778 | at alpha= | 20 | deg
Mach: | 0.1 |  |  | Cl=0 at alpha= | -3.4582 | deg
|  |  |  | @ Cl=0.1, Cd= | 0.011974
|  |  |  | @ Cl=0.4, Cd= | 0.012159
|  |  |  | @ Cl=0.6, Cd= | 0.012601
alpha (deg) | Cl | Cd | Cm | Cl/Cd
-20 | -0.5783 | 0.23077 | 0.0248 | -2.506
-19.5 | -0.5603 | 0.2243 | 0.0203 | -2.498
-19 | -0.5469 | 0.21823 | 0.0144 | -2.5061
-18.5 | -0.5303 | 0.21066 | 0.0101 | -2.5173
-18 | -0.5085 | 0.20401 | 0.0074 | -2.4925
-17.5 | -0.4899 | 0.19772 | 0.0036 | -2.4777
-17 | -0.475 | 0.19097 | -0.0016 | -2.4873
-16.5 | -0.476 | 0.18532 | -0.0093 | -2.5685
-16 | -0.4435 | 0.17618 | -0.0095 | -2.5173
-15.5 | -0.4247 | 0.1698 | -0.0127 | -2.5012
-15 | -0.4113 | 0.16265 | -0.0174 | -2.5287
-14.5 | -0.4188 | 0.15537 | -0.0265 | -2.6955
-14 | -0.3844 | 0.14744 | -0.0256 | -2.6072
-13.5 | -0.3675 | 0.1407 | -0.0292 | -2.6119
-13 | -0.3695 | 0.13242 | -0.0378 | -2.7904
-12.5 | -0.3611 | 0.12256 | -0.0435 | -2.9463
-12 | -0.3173 | 0.11619 | -0.0481 | -2.7309
-11.5 | -0.3229 | 0.10756 | -0.0561 | -3.002
-11 | -0.3345 | 0.09724 | -0.0611 | -3.4399
-10.5 | -0.3097 | 0.09333 | -0.059 | -3.3183
-10 | -0.3062 | 0.08682 | -0.0618 | -3.5268
-9 | -0.4154 | 0.06546 | -0.0804 | -6.3459
-8.5 | -0.3847 | 0.0567 | -0.081 | -6.7848
-8 | -0.3795 | 0.05087 | -0.0815 | -7.4602
-7.5 | -0.3768 | 0.04358 | -0.0814 | -8.6462
-7 | -0.3573 | 0.03103 | -0.0787 | -11.5147
-6.5 | -0.3152 | 0.02624 | -0.0776 | -12.0122
-6 | -0.2661 | 0.02321 | -0.0768 | -11.4649
-5.5 | -0.2142 | 0.02062 | -0.0763 | -10.388
-5 | -0.1622 | 0.0183 | -0.0759 | -8.8634
-4.5 | -0.1091 | 0.01704 | -0.0755 | -6.4026
-4 | -0.0562 | 0.016 | -0.075 | -3.5125
-3.5 | -0.0044 | 0.01499 | -0.0746 | -0.29353
-3 | 0.0482 | 0.01405 | -0.0744 | 3.4306
-2.5 | 0.0923 | 0.01199 | -0.0734 | 7.6981
-2 | 0.1455 | 0.01188 | -0.073 | 12.2475
-1.5 | 0.1996 | 0.0118 | -0.0723 | 16.9153
-1 | 0.2499 | 0.01188 | -0.0707 | 21.0354
-0.5 | 0.3008 | 0.01194 | -0.0692 | 25.1926
0 | 0.3523 | 0.012 | -0.0678 | 29.3583
0.5 | 0.4004 | 0.01216 | -0.066 | 32.9276
1 | 0.4631 | 0.01224 | -0.0669 | 37.835
1.5 | 0.5459 | 0.0125 | -0.0728 | 43.672
2 | 0.6371 | 0.01267 | -0.0807 | 50.2841
2.5 | 0.6881 | 0.0129 | -0.0805 | 53.3411
3 | 0.7297 | 0.01346 | -0.0788 | 54.2125
3.5 | 0.7808 | 0.01376 | -0.0782 | 56.7442
4 | 0.8311 | 0.01424 | -0.0777 | 58.3638
4.5 | 0.8855 | 0.01441 | -0.0776 | 61.4504
5 | 0.9374 | 0.01478 | -0.0772 | 63.4235
5.5 | 0.9936 | 0.01447 | -0.0768 | 68.6662
6 | 1.0471 | 0.01397 | -0.0758 | 74.9535
6.5 | 1.1009 | 0.01332 | -0.0747 | 82.6502
7 | 1.1479 | 0.01332 | -0.0732 | 86.1787
7.5 | 1.1928 | 0.01338 | -0.0712 | 89.148
8 | 1.2231 | 0.01408 | -0.0671 | 86.8679
8.5 | 1.2 | 0.01686 | -0.0558 | 71.1744
9 | 1.1678 | 0.02128 | -0.0467 | 54.8778
9.5 | 1.1437 | 0.02647 | -0.0406 | 43.2074
10 | 1.1344 | 0.03128 | -0.0364 | 36.266
10.5 | 1.1376 | 0.03539 | -0.0335 | 32.1447
11 | 1.1456 | 0.03931 | -0.0312 | 29.1427
11.5 | 1.1513 | 0.0436 | -0.0289 | 26.406
12 | 1.1704 | 0.04688 | -0.0274 | 24.9659
12.5 | 1.1885 | 0.05027 | -0.0256 | 23.6423
13 | 1.2147 | 0.05313 | -0.0238 | 22.8628
13.5 | 1.239 | 0.05631 | -0.0226 | 22.0032
14 | 1.2776 | 0.05896 | -0.0206 | 21.6689
14.5 | 1.2902 | 0.06357 | -0.0199 | 20.2957
15 | 1.303 | 0.0685 | -0.0193 | 19.0219
15.5 | 1.3124 | 0.07397 | -0.0192 | 17.7423
16 | 1.3168 | 0.08148 | -0.0191 | 16.161
16.5 | 1.2904 | 0.09109 | -0.0213 | 14.1662
17 | 1.2598 | 0.10258 | -0.0253 | 12.2811
17.5 | 1.224 | 0.11615 | -0.0312 | 10.5381
18 | 1.1811 | 0.13248 | -0.0402 | 8.9153
18.5 | 1.1339 | 0.1519 | -0.0524 | 7.4648
19.5 | 0.987 | 0.23387 | -0.0985 | 4.2203
20 | 1.0109 | 0.23778 | -0.0992 | 4.2514

## 21. Re 250k Mach 0.25 (1)
BIGFOIL.COM POLAR EXPORT
NACA64-514 a=0.5
NACA64-514 a=0.5 |  |  |  | Cl Max: | 1.383 | at alpha= | 10 | deg
JavaFoil+Calcfoil stall+Eppler ext transition |  |  |  | L/D Max: | 78.972 | at alpha= | 6 | deg
Re: | 250000 |  |  | Cd Min: | 0.00995 | at alpha= | -1 | deg
Mach: | 0.25 |  |  | Cl=0 at alpha= | -3.2419 | deg
|  |  |  | @ Cl=0.1, Cd= | 0.011631
|  |  |  | @ Cl=0.4, Cd= | 0.010262
|  |  |  | @ Cl=0.6, Cd= | 0.010691
alpha (deg) | Cl | Cd | Cm | Cl/Cd
-16.5 | -0.286 | 0.23586 | -0.019 | -1.214
-16 | -0.339 | 0.20818 | -0.019 | -1.627
-15.5 | -0.386 | 0.19137 | -0.019 | -2.016
-15 | -0.428 | 0.18104 | -0.019 | -2.365
-14.5 | -0.467 | 0.16254 | -0.021 | -2.871
-14 | -0.5 | 0.14305 | -0.021 | -3.495
-13.5 | -0.528 | 0.13022 | -0.022 | -4.056
-13 | -0.551 | 0.12424 | -0.023 | -4.431
-12.5 | -0.567 | 0.11233 | -0.023 | -5.046
-12 | -0.577 | 0.10228 | -0.023 | -5.638
-11.5 | -0.58 | 0.09531 | -0.023 | -6.083
-11 | -0.577 | 0.08701 | -0.023 | -6.627
-10.5 | -0.567 | 0.08204 | -0.023 | -6.912
-10 | -0.552 | 0.07489 | -0.023 | -7.367
-9.5 | -0.531 | 0.06969 | -0.024 | -7.616
-9 | -0.505 | 0.06526 | -0.024 | -7.731
-8.5 | -0.474 | 0.06107 | -0.025 | -7.757
-8 | -0.438 | 0.05653 | -0.025 | -7.752
-7.5 | -0.399 | 0.05319 | -0.026 | -7.5
-7 | -0.357 | 0.04968 | -0.026 | -7.184
-6.5 | -0.313 | 0.04675 | -0.027 | -6.691
-6 | -0.267 | 0.04408 | -0.028 | -6.067
-5.5 | -0.221 | 0.04146 | -0.029 | -5.328
-5 | -0.173 | 0.03936 | -0.03 | -4.404
-4.5 | -0.125 | 0.03705 | -0.032 | -3.377
-4 | -0.094 | 0.01208 | -0.063 | -7.785
-3.5 | -0.032 | 0.01199 | -0.064 | -2.708
-3 | 0.03 | 0.01179 | -0.065 | 2.506
-2.5 | 0.092 | 0.01164 | -0.065 | 7.892
-2 | 0.154 | 0.01157 | -0.066 | 13.347
-1.5 | 0.217 | 0.01152 | -0.066 | 18.845
-1 | 0.28 | 0.00995 | -0.066 | 28.144
-0.5 | 0.343 | 0.01003 | -0.067 | 34.155
0 | 0.399 | 0.01026 | -0.067 | 38.936
0.5 | 0.46 | 0.0104 | -0.068 | 44.248
1 | 0.52 | 0.01059 | -0.068 | 49.119
1.5 | 0.58 | 0.01082 | -0.068 | 53.586
2 | 0.639 | 0.01044 | -0.069 | 61.228
2.5 | 0.699 | 0.0107 | -0.069 | 65.307
3 | 0.758 | 0.01101 | -0.07 | 68.816
3.5 | 0.817 | 0.01136 | -0.07 | 71.915
4 | 0.871 | 0.01174 | -0.071 | 74.177
4.5 | 0.927 | 0.01217 | -0.071 | 76.179
5 | 0.981 | 0.01263 | -0.072 | 77.687
5.5 | 1.035 | 0.01316 | -0.072 | 78.6
6 | 1.086 | 0.01376 | -0.072 | 78.972
6.5 | 1.136 | 0.02132 | -0.073 | 53.287
7 | 1.183 | 0.02261 | -0.073 | 52.326
7.5 | 1.228 | 0.02383 | -0.074 | 51.506
8 | 1.269 | 0.02526 | -0.074 | 50.235
8.5 | 1.307 | 0.02674 | -0.074 | 48.868
9 | 1.34 | 0.02836 | -0.075 | 47.265
9.5 | 1.365 | 0.03008 | -0.075 | 45.39
10 | 1.383 | 0.03216 | -0.075 | 43.015
10.5 | 1.19 | 0.07159 | -0.037 | 16.621
11 | 1.194 | 0.07769 | -0.034 | 15.369
11.5 | 1.192 | 0.08324 | -0.033 | 14.324
12 | 1.178 | 0.0901 | -0.034 | 13.071
12.5 | 1.153 | 0.09663 | -0.032 | 11.931
13 | 1.119 | 0.1047 | -0.031 | 10.69
13.5 | 1.077 | 0.11482 | -0.032 | 9.38
14 | 1.026 | 0.12566 | -0.031 | 8.163
14.5 | 0.967 | 0.13575 | -0.031 | 7.124
15 | 0.901 | 0.14895 | -0.03 | 6.048

## 22. Re 250k Mach 0.25 (2)
BIGFOIL.COM POLAR EXPORT
NACA64-514 a=0.5
NACA64-514 a=0.5 |  |  |  | Cl Max: | 1.2594 | at alpha= | 14 | deg
XFOIL ncrit=9 |  |  |  | L/D Max: | 86.643 | at alpha= | 7.5 | deg
Re: | 250000 |  |  | Cd Min: | 0.23463 | at alpha= | -20 | deg
Mach: | 0.25 |  |  | Cl=0 at alpha= | -3.4642 | deg
|  |  |  | @ Cl=0.1, Cd= | 0.012401
|  |  |  | @ Cl=0.4, Cd= | 0.012509
|  |  |  | @ Cl=0.6, Cd= | 0.013071
alpha (deg) | Cl | Cd | Cm | Cl/Cd
-20 | -0.5855 | 0.23463 | 0.0261 | -2.4954
-19.5 | -0.5667 | 0.2279 | 0.0212 | -2.4866
-19 | -0.5537 | 0.22222 | 0.0148 | -2.4917
-18.5 | -0.5317 | 0.21381 | 0.0115 | -2.4868
-18 | -0.5106 | 0.20725 | 0.0081 | -2.4637
-17.5 | -0.4913 | 0.2007 | 0.004 | -2.4479
-17 | -0.4786 | 0.19423 | -0.0024 | -2.4641
-16.5 | -0.467 | 0.18675 | -0.0079 | -2.5007
-16 | -0.4394 | 0.17901 | -0.0094 | -2.4546
-15.5 | -0.4204 | 0.17236 | -0.0131 | -2.4391
-15 | -0.4106 | 0.16531 | -0.0194 | -2.4838
-14.5 | -0.4055 | 0.15727 | -0.0256 | -2.5784
-14 | -0.3732 | 0.15002 | -0.0264 | -2.4877
-13.5 | -0.3558 | 0.14291 | -0.0309 | -2.4897
-13 | -0.3593 | 0.13491 | -0.0411 | -2.6633
-12.5 | -0.3248 | 0.12524 | -0.0462 | -2.5934
-12 | -0.302 | 0.11903 | -0.049 | -2.5372
-11.5 | -0.3161 | 0.11124 | -0.0565 | -2.8416
-11 | -0.3095 | 0.10254 | -0.0581 | -3.0183
-10.5 | -0.2878 | 0.09771 | -0.0576 | -2.9455
-10 | -0.3018 | 0.08912 | -0.0656 | -3.3864
-9.5 | -0.3188 | 0.07771 | -0.0728 | -4.1024
-9 | -0.2937 | 0.07417 | -0.0702 | -3.9598
-8.5 | -0.3058 | 0.06501 | -0.0771 | -4.7039
-8 | -0.3721 | 0.05669 | -0.0838 | -6.5638
-7.5 | -0.3582 | 0.04757 | -0.0848 | -7.53
-7 | -0.3606 | 0.03359 | -0.0828 | -10.7353
-6.5 | -0.3182 | 0.02872 | -0.0817 | -11.0794
-6 | -0.2719 | 0.02523 | -0.0803 | -10.7769
-5.5 | -0.2196 | 0.02238 | -0.0797 | -9.8123
-5 | -0.167 | 0.01927 | -0.079 | -8.6663
-4.5 | -0.1117 | 0.0178 | -0.0786 | -6.2753
-3.5 | -0.0039 | 0.01547 | -0.0775 | -0.2521
-3 | 0.0505 | 0.01458 | -0.0769 | 3.4636
-2.5 | 0.0958 | 0.01242 | -0.0763 | 7.7134
-2 | 0.1503 | 0.01218 | -0.0755 | 12.3399
-1.5 | 0.2057 | 0.01219 | -0.0748 | 16.8745
-1 | 0.2583 | 0.01223 | -0.0734 | 21.1202
-0.5 | 0.3115 | 0.01229 | -0.0717 | 25.3458
0 | 0.3632 | 0.01248 | -0.0705 | 29.1026
0.5 | 0.4145 | 0.01252 | -0.0686 | 33.107
1 | 0.4711 | 0.01276 | -0.068 | 36.9201
1.5 | 0.5516 | 0.01301 | -0.0729 | 42.3982
2 | 0.6467 | 0.01313 | -0.0808 | 49.2536
2.5 | 0.7039 | 0.01366 | -0.0823 | 51.53
3 | 0.7504 | 0.01401 | -0.0806 | 53.5617
3.5 | 0.7999 | 0.01455 | -0.0797 | 54.9759
4 | 0.853 | 0.01492 | -0.0791 | 57.1716
4.5 | 0.9075 | 0.01529 | -0.0787 | 59.3525
5 | 0.9639 | 0.01546 | -0.0783 | 62.348
5.5 | 1.0208 | 0.01513 | -0.0775 | 67.4686
6.5 | 1.1306 | 0.01389 | -0.0746 | 81.3967
7 | 1.1785 | 0.01384 | -0.0724 | 85.1517
7.5 | 1.2182 | 0.01406 | -0.0689 | 86.643
8 | 1.2183 | 0.01569 | -0.06 | 77.6482
8.5 | 1.1789 | 0.0198 | -0.0487 | 59.5404
9 | 1.1458 | 0.02535 | -0.0415 | 45.1992
9.5 | 1.1245 | 0.03098 | -0.0366 | 36.2976
10 | 1.1184 | 0.03595 | -0.0332 | 31.1099
10.5 | 1.1219 | 0.04044 | -0.0306 | 27.7423
11 | 1.1342 | 0.04443 | -0.0286 | 25.5278
11.5 | 1.1447 | 0.04863 | -0.0264 | 23.539
12 | 1.1651 | 0.05213 | -0.0247 | 22.3499
12.5 | 1.1904 | 0.05523 | -0.0223 | 21.5535
13 | 1.2156 | 0.05874 | -0.0207 | 20.6946
13.5 | 1.2386 | 0.06267 | -0.0194 | 19.7638
14 | 1.2594 | 0.06766 | -0.0178 | 18.6137
14.5 | 1.2564 | 0.07483 | -0.0179 | 16.7901
15 | 1.247 | 0.0832 | -0.019 | 14.988
15.5 | 1.2291 | 0.09316 | -0.0214 | 13.1934
16 | 1.2045 | 0.1047 | -0.0256 | 11.5043
16.5 | 1.1714 | 0.11856 | -0.0323 | 9.8802
17 | 1.1132 | 0.13944 | -0.0449 | 7.9834
17.5 | 1.0303 | 0.17231 | -0.0665 | 5.9793
18 | 1.0072 | 0.19338 | -0.0779 | 5.2084
18.5 | 0.9911 | 0.21957 | -0.0894 | 4.5138
19 | 0.9869 | 0.23356 | -0.0994 | 4.2255

## 23. Re 250k Mach 0.50 (1)
BIGFOIL.COM POLAR EXPORT
NACA64-514 a=0.5
NACA64-514 a=0.5 |  |  |  | Cl Max: | 1.313 | at alpha= | 8 | deg
JavaFoil+Calcfoil stall+Eppler ext transition |  |  |  | L/D Max: | 71.385 | at alpha= | 5 | deg
Re: | 250000 |  |  | Cd Min: | 0.01047 | at alpha= | -1 | deg
Mach: | 0.5 |  |  | Cl=0 at alpha= | -3.2661 | deg
|  |  |  | @ Cl=0.1, Cd= | 0.012316
|  |  |  | @ Cl=0.4, Cd= | 0.010767
|  |  |  | @ Cl=0.6, Cd= | 0.011838
alpha (deg) | Cl | Cd | Cm | Cl/Cd
-20 | -0.933 | 0.25945 | -0.029 | -3.595
-19.5 | -0.906 | 0.25358 | -0.03 | -3.572
-19 | -0.879 | 0.2492 | -0.03 | -3.526
-18.5 | -0.849 | 0.24532 | -0.029 | -3.461
-18 | -0.822 | 0.23182 | -0.029 | -3.544
-17.5 | -0.794 | 0.23704 | -0.029 | -3.35
-17 | -0.767 | 0.23313 | -0.029 | -3.289
-16.5 | -0.739 | 0.22914 | -0.029 | -3.226
-16 | -0.712 | 0.20618 | -0.03 | -3.452
-15.5 | -0.683 | 0.20326 | -0.028 | -3.358
-15 | -0.655 | 0.20058 | -0.028 | -3.265
-14.5 | -0.627 | 0.19649 | -0.029 | -3.193
-14 | -0.6 | 0.19126 | -0.029 | -3.136
-13.5 | -0.572 | 0.18894 | -0.029 | -3.029
-13 | -0.544 | 0.17365 | -0.029 | -3.135
-12.5 | -0.516 | 0.16718 | -0.027 | -3.084
-12 | -0.488 | 0.16352 | -0.028 | -2.983
-11.5 | -0.46 | 0.14995 | -0.028 | -3.069
-11 | -0.432 | 0.15633 | -0.028 | -2.766
-10.5 | -0.405 | 0.14416 | -0.029 | -2.807
-10 | -0.377 | 0.15049 | -0.029 | -2.504
-9.5 | -0.348 | 0.1331 | -0.026 | -2.618
-9 | -0.321 | 0.12767 | -0.027 | -2.512
-8.5 | -0.293 | 0.11786 | -0.027 | -2.485
-8 | -0.265 | 0.11427 | -0.027 | -2.32
-7.5 | -0.356 | 0.0728 | -0.027 | -4.889
-7 | -0.354 | 0.05883 | -0.028 | -6.017
-6.5 | -0.324 | 0.05284 | -0.028 | -6.132
-6 | -0.284 | 0.04799 | -0.029 | -5.921
-5.5 | -0.238 | 0.04446 | -0.03 | -5.364
-5 | -0.189 | 0.04163 | -0.031 | -4.543
-4.5 | -0.137 | 0.03904 | -0.033 | -3.518
-4 | -0.084 | 0.0371 | -0.034 | -2.26
-3.5 | -0.029 | 0.03481 | -0.037 | -0.837
-3 | 0.033 | 0.01252 | -0.071 | 2.627
-2.5 | 0.102 | 0.01231 | -0.072 | 8.321
-2 | 0.172 | 0.01222 | -0.072 | 14.107
-1.5 | 0.242 | 0.0121 | -0.073 | 20.04
-1 | 0.313 | 0.01047 | -0.073 | 29.917
-0.5 | 0.383 | 0.0106 | -0.074 | 36.129
0 | 0.441 | 0.01117 | -0.074 | 39.482
0.5 | 0.508 | 0.01142 | -0.075 | 44.458
1 | 0.574 | 0.0117 | -0.075 | 49.065
1.5 | 0.64 | 0.01205 | -0.076 | 53.15
2 | 0.707 | 0.0124 | -0.076 | 56.984
2.5 | 0.773 | 0.0128 | -0.077 | 60.379
3 | 0.838 | 0.01266 | -0.077 | 66.204
3.5 | 0.903 | 0.01317 | -0.078 | 68.561
4 | 0.96 | 0.01374 | -0.078 | 69.917
4.5 | 1.02 | 0.01437 | -0.078 | 71.006
5 | 1.079 | 0.01511 | -0.079 | 71.385
5.5 | 1.134 | 0.0159 | -0.079 | 71.333
6 | 1.189 | 0.02498 | -0.08 | 47.603
6.5 | 1.235 | 0.0268 | -0.08 | 46.097
7 | 1.274 | 0.02868 | -0.081 | 44.413
7.5 | 1.302 | 0.0309 | -0.081 | 42.126
8 | 1.313 | 0.03332 | -0.081 | 39.41
8.5 | 1.108 | 0.06285 | -0.037 | 17.637
9 | 1.038 | 0.07217 | -0.032 | 14.385
9.5 | 0.695 | 0.11633 | -0.03 | 5.973
10 | 0.721 | 0.12684 | -0.03 | 5.686
10.5 | 0.749 | 0.14032 | -0.035 | 5.335
11 | 0.775 | 0.14345 | -0.036 | 5.402
11.5 | 0.801 | 0.14521 | -0.037 | 5.519
12 | 0.829 | 0.16011 | -0.041 | 5.177
12.5 | 0.855 | 0.16414 | -0.041 | 5.209
13 | 0.881 | 0.16781 | -0.042 | 5.252

## 24. Re 250k Mach 0.50 (2)
BIGFOIL.COM POLAR EXPORT
NACA64-514 a=0.5
NACA64-514 a=0.5 |  |  |  | Cl Max: | 1.2165 | at alpha= | 7.5 | deg
XFOIL ncrit=9 |  |  |  | L/D Max: | 64.7065 | at alpha= | 6.5 | deg
Re: | 250000 |  |  | Cd Min: | 0.25491 | at alpha= | -20 | deg
Mach: | 0.5 |  |  | Cl=0 at alpha= | -3.5008 | deg
|  |  |  | @ Cl=0.1, Cd= | 0.016361
|  |  |  | @ Cl=0.4, Cd= | 0.014646
|  |  |  | @ Cl=0.6, Cd= | 0.015949
alpha (deg) | Cl | Cd | Cm | Cl/Cd
-20 | -0.6258 | 0.25491 | 0.0308 | -2.455
-19 | -0.578 | 0.23824 | 0.0203 | -2.4261
-18.5 | -0.5528 | 0.23038 | 0.0155 | -2.3995
-18 | -0.5287 | 0.22258 | 0.0102 | -2.3753
-17.5 | -0.5073 | 0.21518 | 0.0035 | -2.3576
-17 | -0.4853 | 0.20682 | -0.0022 | -2.3465
-16.5 | -0.4577 | 0.19852 | -0.0061 | -2.3056
-16 | -0.4331 | 0.19081 | -0.0112 | -2.2698
-15.5 | -0.4125 | 0.18325 | -0.0182 | -2.251
-15 | -0.3947 | 0.17516 | -0.0255 | -2.2534
-14.5 | -0.3604 | 0.16642 | -0.0291 | -2.1656
-14 | -0.3293 | 0.15824 | -0.0375 | -2.081
-13.5 | -0.3328 | 0.1532 | -0.0438 | -2.1723
-13 | -0.3059 | 0.14387 | -0.0437 | -2.1262
-12.5 | -0.2852 | 0.13732 | -0.0454 | -2.0769
-12 | -0.2892 | 0.13144 | -0.0524 | -2.2002
-11.5 | -0.2724 | 0.12264 | -0.0548 | -2.2211
-11 | -0.245 | 0.11585 | -0.0555 | -2.1148
-10.5 | -0.2464 | 0.10922 | -0.0625 | -2.256
-10 | -0.2328 | 0.1009 | -0.0649 | -2.3072
-9.5 | -0.2102 | 0.09464 | -0.0664 | -2.221
-9 | -0.223 | 0.08714 | -0.0756 | -2.5591
-8.5 | -0.2013 | 0.07989 | -0.0753 | -2.5197
-8 | -0.1892 | 0.0736 | -0.0779 | -2.5707
-7.5 | -0.2641 | 0.06374 | -0.094 | -4.1434
-7 | -0.2453 | 0.05013 | -0.0973 | -4.8933
-6.5 | -0.2607 | 0.0421 | -0.0984 | -6.1924
-6 | -0.2584 | 0.03446 | -0.098 | -7.4985
-5.5 | -0.2266 | 0.02917 | -0.0959 | -7.7683
-5 | -0.1797 | 0.02493 | -0.0944 | -7.2082
-4.5 | -0.1234 | 0.02197 | -0.0929 | -5.6168
-4 | -0.0621 | 0.01983 | -0.0917 | -3.1316
-3.5 | 0.0001 | 0.01825 | -0.0903 | 0.0054795
-3 | 0.0589 | 0.01697 | -0.089 | 3.4708
-2.5 | 0.1183 | 0.01609 | -0.088 | 7.3524
-2 | 0.1704 | 0.01397 | -0.0868 | 12.1976
-1.5 | 0.2273 | 0.01401 | -0.0853 | 16.2241
-1 | 0.29 | 0.01403 | -0.084 | 20.67
-0.5 | 0.3437 | 0.0145 | -0.0814 | 23.7034
0 | 0.4054 | 0.01466 | -0.0804 | 27.6535
0.5 | 0.4618 | 0.01509 | -0.0787 | 30.603
1 | 0.5128 | 0.01552 | -0.0759 | 33.0412
1.5 | 0.5789 | 0.01567 | -0.075 | 36.9432
2 | 0.6682 | 0.01685 | -0.0815 | 39.6558
2.5 | 0.7583 | 0.0172 | -0.0868 | 44.0872
3 | 0.7847 | 0.01876 | -0.0821 | 41.8284
3.5 | 0.8527 | 0.0189 | -0.0818 | 45.1164
4 | 0.8885 | 0.02049 | -0.0783 | 43.3626
5 | 1.0088 | 0.02137 | -0.0753 | 47.2064
5.5 | 1.0698 | 0.02114 | -0.0729 | 50.6055
6 | 1.1493 | 0.01931 | -0.071 | 59.5184
6.5 | 1.1906 | 0.0184 | -0.0643 | 64.7065
7 | 1.2163 | 0.01883 | -0.0571 | 64.5937
7.5 | 1.2165 | 0.02136 | -0.0494 | 56.9522
8 | 1.1739 | 0.02718 | -0.0409 | 43.1898
8.5 | 1.1301 | 0.03442 | -0.035 | 32.8327
9 | 1.101 | 0.04167 | -0.0314 | 26.4219
9.5 | 1.091 | 0.04814 | -0.0289 | 22.6631
10 | 1.0925 | 0.05404 | -0.0269 | 20.2165
10.5 | 1.1023 | 0.05937 | -0.0248 | 18.5666
11 | 1.1226 | 0.06393 | -0.0225 | 17.5598
11.5 | 1.1403 | 0.06901 | -0.0202 | 16.5237
12 | 1.1515 | 0.07563 | -0.019 | 15.2254
12.5 | 1.1465 | 0.08446 | -0.0202 | 13.5745

## 25. Re 500k Mach 0.00 (1)
BIGFOIL.COM POLAR EXPORT
NACA64-514 a=0.5
NACA64-514 a=0.5 |  |  |  | Cl Max: | 1.443 | at alpha= | 12 | deg
JavaFoil+Calcfoil stall+Eppler ext transition |  |  |  | L/D Max: | 113.302 | at alpha= | 6.5 | deg
Re: | 500000 |  |  | Cd Min: | 0.00777 | at alpha= | -1.5 | deg
Mach: | 0 |  |  | Cl=0 at alpha= | -3.2417 | deg
|  |  |  | @ Cl=0.1, Cd= | 0.0096766
|  |  |  | @ Cl=0.4, Cd= | 0.0079392
|  |  |  | @ Cl=0.6, Cd= | 0.0080793
alpha (deg) | Cl | Cd | Cm | Cl/Cd
-19 | -0.573 | 0.20209 | -0.02 | -2.835
-18.5 | -0.589 | 0.19724 | -0.02 | -2.984
-18 | -0.604 | 0.18512 | -0.02 | -3.262
-17.5 | -0.618 | 0.17062 | -0.021 | -3.624
-17 | -0.632 | 0.15881 | -0.021 | -3.977
-16.5 | -0.644 | 0.14979 | -0.021 | -4.297
-16 | -0.654 | 0.14381 | -0.022 | -4.549
-15.5 | -0.663 | 0.1346 | -0.022 | -4.925
-15 | -0.669 | 0.12755 | -0.022 | -5.249
-14.5 | -0.674 | 0.11747 | -0.023 | -5.736
-14 | -0.675 | 0.10948 | -0.023 | -6.167
-13.5 | -0.673 | 0.1015 | -0.023 | -6.635
-13 | -0.669 | 0.09531 | -0.023 | -7.014
-12.5 | -0.661 | 0.09142 | -0.024 | -7.225
-12 | -0.648 | 0.08555 | -0.023 | -7.58
-11.5 | -0.633 | 0.07942 | -0.022 | -7.968
-11 | -0.614 | 0.07516 | -0.023 | -8.173
-10.5 | -0.592 | 0.0708 | -0.023 | -8.361
-10 | -0.567 | 0.06653 | -0.024 | -8.515
-9.5 | -0.538 | 0.06257 | -0.024 | -8.593
-9 | -0.506 | 0.05871 | -0.025 | -8.611
-8.5 | -0.471 | 0.05502 | -0.026 | -8.557
-8 | -0.433 | 0.05184 | -0.027 | -8.354
-7.5 | -0.392 | 0.04888 | -0.027 | -8.027
-7 | -0.35 | 0.04574 | -0.028 | -7.653
-6.5 | -0.306 | 0.04296 | -0.029 | -7.134
-6 | -0.324 | 0.01103 | -0.059 | -29.375
-5.5 | -0.267 | 0.01088 | -0.06 | -24.546
-5 | -0.209 | 0.01064 | -0.06 | -19.66
-4.5 | -0.15 | 0.01039 | -0.061 | -14.482
-4 | -0.091 | 0.01015 | -0.061 | -8.99
-3.5 | -0.031 | 0.01 | -0.062 | -3.147
-3 | 0.029 | 0.00989 | -0.062 | 2.895
-2.5 | 0.089 | 0.0097 | -0.063 | 9.177
-2 | 0.15 | 0.00957 | -0.064 | 15.625
-1.5 | 0.21 | 0.00777 | -0.064 | 27.042
-1 | 0.271 | 0.00782 | -0.065 | 34.671
-0.5 | 0.332 | 0.00783 | -0.065 | 42.375
0 | 0.392 | 0.00793 | -0.066 | 49.5
0.5 | 0.453 | 0.008 | -0.067 | 56.602
1 | 0.513 | 0.00815 | -0.067 | 62.963
1.5 | 0.574 | 0.00827 | -0.068 | 69.392
2 | 0.634 | 0.00783 | -0.068 | 81.036
2.5 | 0.691 | 0.00783 | -0.069 | 88.269
3 | 0.749 | 0.00801 | -0.069 | 93.556
3.5 | 0.807 | 0.00821 | -0.07 | 98.247
4 | 0.861 | 0.00842 | -0.07 | 102.238
4.5 | 0.916 | 0.00867 | -0.07 | 105.678
5 | 0.97 | 0.00892 | -0.071 | 108.734
5.5 | 1.024 | 0.00922 | -0.071 | 110.999
6 | 1.076 | 0.00955 | -0.072 | 112.621
6.5 | 1.125 | 0.00993 | -0.072 | 113.302
7 | 1.159 | 0.01835 | -0.072 | 63.162
7.5 | 1.205 | 0.0193 | -0.072 | 62.427
8 | 1.248 | 0.02036 | -0.072 | 61.317
8.5 | 1.289 | 0.02145 | -0.073 | 60.076
9 | 1.326 | 0.02276 | -0.073 | 58.288
9.5 | 1.358 | 0.02408 | -0.074 | 56.403
10 | 1.385 | 0.02555 | -0.074 | 54.229
10.5 | 1.408 | 0.02708 | -0.074 | 52.011
11 | 1.427 | 0.02876 | -0.075 | 49.596
11.5 | 1.44 | 0.03046 | -0.075 | 47.267
12 | 1.443 | 0.03232 | -0.075 | 44.634
12.5 | 1.439 | 0.03427 | -0.076 | 41.986
13 | 1.428 | 0.03698 | -0.076 | 38.61
13.5 | 1.396 | 0.04266 | -0.075 | 32.729
14 | 1.207 | 0.09971 | -0.044 | 12.106
14.5 | 1.185 | 0.10694 | -0.042 | 11.083
15 | 1.16 | 0.11564 | -0.04 | 10.035
15.5 | 1.135 | 0.12112 | -0.04 | 9.369
16 | 1.105 | 0.13042 | -0.038 | 8.471
16.5 | 1.074 | 0.14027 | -0.038 | 7.656
17 | 1.042 | 0.14746 | -0.039 | 7.066

## 26. Re 500k Mach 0.00 (2)
BIGFOIL.COM POLAR EXPORT
NACA64-514 a=0.5
NACA64-514 a=0.5 |  |  |  | Cl Max: | 1.3499 | at alpha= | 17.5 | deg
XFOIL ncrit=9 |  |  |  | L/D Max: | 119.351 | at alpha= | 6.5 | deg
Re: | 500000 |  |  | Cd Min: | 0.22918 | at alpha= | -20 | deg
Mach: | 0 |  |  | Cl=0 at alpha= | -3.3743 | deg
|  |  |  | @ Cl=0.1, Cd= | 0.0094285
|  |  |  | @ Cl=0.4, Cd= | 0.0080684
|  |  |  | @ Cl=0.6, Cd= | 0.0082378
alpha (deg) | Cl | Cd | Cm | Cl/Cd
-20 | -0.5797 | 0.22918 | 0.0252 | -2.5295
-19.5 | -0.5616 | 0.22298 | 0.021 | -2.5186
-19 | -0.5459 | 0.21562 | 0.0159 | -2.5318
-18.5 | -0.5358 | 0.20784 | 0.01 | -2.5779
-18 | -0.5127 | 0.20134 | 0.0077 | -2.5464
-17.5 | -0.494 | 0.19536 | 0.0041 | -2.5287
-17 | -0.4762 | 0.18897 | 0.0003 | -2.52
-16.5 | -0.4668 | 0.18043 | -0.0057 | -2.5872
-16 | -0.456 | 0.17179 | -0.0104 | -2.6544
-15.5 | -0.433 | 0.16626 | -0.0124 | -2.6044
-15 | -0.4159 | 0.15987 | -0.0159 | -2.6015
-14.5 | -0.4132 | 0.15038 | -0.0228 | -2.7477
-14 | -0.4053 | 0.14006 | -0.0286 | -2.8938
-13.5 | -0.3717 | 0.13423 | -0.0329 | -2.7691
-13 | -0.3598 | 0.12845 | -0.0349 | -2.8011
-12.5 | -0.3706 | 0.11677 | -0.0424 | -3.1738
-12 | -0.3664 | 0.10816 | -0.0451 | -3.3876
-11.5 | -0.3521 | 0.10279 | -0.0469 | -3.4254
-11 | -0.344 | 0.09615 | -0.05 | -3.5777
-10.5 | -0.39 | 0.0743 | -0.0672 | -5.249
-10 | -0.5352 | 0.04875 | -0.0781 | -10.9785
-9.5 | -0.5464 | 0.04095 | -0.0766 | -13.3431
-9 | -0.546 | 0.03343 | -0.0742 | -16.3326
-8.5 | -0.5212 | 0.02775 | -0.0731 | -18.782
-8 | -0.4778 | 0.02527 | -0.0725 | -18.9078
-7.5 | -0.4334 | 0.02231 | -0.0717 | -19.4263
-7 | -0.3846 | 0.01983 | -0.0712 | -19.3949
-6.5 | -0.333 | 0.01814 | -0.0708 | -18.3572
-6 | -0.2823 | 0.01569 | -0.0705 | -17.9924
-5.5 | -0.2296 | 0.01448 | -0.0703 | -15.8564
-5 | -0.1762 | 0.0135 | -0.0701 | -13.0519
-4.5 | -0.122 | 0.01282 | -0.07 | -9.5164
-4 | -0.0691 | 0.01178 | -0.0699 | -5.8659
-3.5 | -0.014 | 0.01132 | -0.07 | -1.2367
-3 | 0.0417 | 0.01075 | -0.0702 | 3.8791
-2.5 | 0.0944 | 0.00953 | -0.0705 | 9.9056
-2 | 0.1468 | 0.00858 | -0.0707 | 17.1096
-1.5 | 0.2032 | 0.00839 | -0.0709 | 24.2193
-1 | 0.2596 | 0.00833 | -0.0711 | 31.1645
-0.5 | 0.3144 | 0.00814 | -0.0709 | 38.6241
0 | 0.3695 | 0.00806 | -0.0707 | 45.8437
1 | 0.4783 | 0.00809 | -0.07 | 59.1224
1.5 | 0.5304 | 0.00812 | -0.0689 | 65.3202
2 | 0.5829 | 0.00822 | -0.068 | 70.9124
2.5 | 0.6502 | 0.00829 | -0.0705 | 78.4318
3 | 0.7272 | 0.00841 | -0.0754 | 86.4685
3.5 | 0.7891 | 0.00861 | -0.0772 | 91.6492
4 | 0.8405 | 0.00872 | -0.0767 | 96.3876
4.5 | 0.8938 | 0.0089 | -0.0765 | 100.427
5 | 0.9472 | 0.0089 | -0.0762 | 106.427
5.5 | 1 | 0.00891 | -0.0759 | 112.2334
6 | 1.0522 | 0.00903 | -0.0755 | 116.5227
6.5 | 1.104 | 0.00925 | -0.0751 | 119.3514
7 | 1.1516 | 0.0097 | -0.0741 | 118.7216
7.5 | 1.1776 | 0.01131 | -0.07 | 104.1202
8 | 1.1745 | 0.01402 | -0.0618 | 83.7732
8.5 | 1.1626 | 0.01687 | -0.0533 | 68.9152
9 | 1.1592 | 0.02013 | -0.0475 | 57.5857
9.5 | 1.1644 | 0.0233 | -0.0434 | 49.9742
10 | 1.1778 | 0.02618 | -0.0404 | 44.9885
10.5 | 1.1917 | 0.02918 | -0.0378 | 40.8396
11 | 1.2059 | 0.03231 | -0.0355 | 37.3228
11.5 | 1.215 | 0.03598 | -0.0332 | 33.7688
12 | 1.2312 | 0.03924 | -0.0316 | 31.3761
12.5 | 1.2435 | 0.04299 | -0.0302 | 28.9253
13 | 1.2509 | 0.04734 | -0.0286 | 26.4237
13.5 | 1.2681 | 0.05095 | -0.0277 | 24.8891
14 | 1.2841 | 0.05475 | -0.0272 | 23.4539
14.5 | 1.2938 | 0.05924 | -0.0262 | 21.84
15 | 1.3086 | 0.06342 | -0.0258 | 20.6339
15.5 | 1.3224 | 0.06799 | -0.0261 | 19.4499
16 | 1.3337 | 0.0729 | -0.0265 | 18.2949
16.5 | 1.3429 | 0.0781 | -0.0268 | 17.1946
17 | 1.348 | 0.08407 | -0.0274 | 16.0343
17.5 | 1.3499 | 0.09089 | -0.0291 | 14.852
18 | 1.3493 | 0.0983 | -0.0314 | 13.7263
18.5 | 1.3469 | 0.10617 | -0.0344 | 12.6863
19 | 1.3451 | 0.11404 | -0.0377 | 11.795
19.5 | 1.3305 | 0.12407 | -0.0418 | 10.7238
20 | 1.3115 | 0.13604 | -0.0483 | 9.6405

## 27. Re 500k Mach 0.10 (1)
BIGFOIL.COM POLAR EXPORT
NACA64-514 a=0.5
NACA64-514 a=0.5 |  |  |  | Cl Max: | 1.436 | at alpha= | 11.5 | deg
JavaFoil+Calcfoil stall+Eppler ext transition |  |  |  | L/D Max: | 112.803 | at alpha= | 6.5 | deg
Re: | 500000 |  |  | Cd Min: | 0.00778 | at alpha= | -1.5 | deg
Mach: | 0.1 |  |  | Cl=0 at alpha= | -3.2377 | deg
|  |  |  | @ Cl=0.1, Cd= | 0.0096784
|  |  |  | @ Cl=0.4, Cd= | 0.0079528
|  |  |  | @ Cl=0.6, Cd= | 0.0081422
alpha (deg) | Cl | Cd | Cm | Cl/Cd
-18.5 | -0.542 | 0.20185 | -0.02 | -2.686
-18 | -0.561 | 0.18374 | -0.02 | -3.051
-17.5 | -0.578 | 0.17236 | -0.021 | -3.354
-17 | -0.595 | 0.16641 | -0.021 | -3.573
-16.5 | -0.61 | 0.15379 | -0.021 | -3.965
-16 | -0.624 | 0.14433 | -0.022 | -4.322
-15.5 | -0.636 | 0.14056 | -0.022 | -4.522
-15 | -0.646 | 0.13056 | -0.022 | -4.945
-14.5 | -0.653 | 0.11748 | -0.023 | -5.559
-14 | -0.658 | 0.11125 | -0.023 | -5.911
-13.5 | -0.659 | 0.1044 | -0.024 | -6.312
-13 | -0.657 | 0.09744 | -0.024 | -6.74
-12.5 | -0.651 | 0.09107 | -0.023 | -7.147
-12 | -0.641 | 0.08626 | -0.023 | -7.432
-11.5 | -0.628 | 0.08001 | -0.023 | -7.846
-11 | -0.611 | 0.0756 | -0.023 | -8.076
-10.5 | -0.59 | 0.07145 | -0.023 | -8.253
-10 | -0.565 | 0.06711 | -0.024 | -8.424
-9.5 | -0.537 | 0.0626 | -0.024 | -8.584
-9 | -0.506 | 0.05908 | -0.025 | -8.563
-8.5 | -0.472 | 0.05523 | -0.026 | -8.543
-8 | -0.434 | 0.0521 | -0.026 | -8.333
-7.5 | -0.394 | 0.04907 | -0.027 | -8.02
-7 | -0.351 | 0.04591 | -0.028 | -7.655
-6.5 | -0.307 | 0.04317 | -0.029 | -7.118
-6 | -0.325 | 0.01099 | -0.059 | -29.596
-5.5 | -0.268 | 0.01089 | -0.06 | -24.616
-5 | -0.21 | 0.01065 | -0.06 | -19.716
-4.5 | -0.151 | 0.01043 | -0.061 | -14.486
-4 | -0.092 | 0.0102 | -0.062 | -8.988
-3.5 | -0.032 | 0.01001 | -0.062 | -3.158
-3 | 0.029 | 0.00989 | -0.063 | 2.907
-2.5 | 0.089 | 0.0097 | -0.063 | 9.219
-2 | 0.15 | 0.00958 | -0.064 | 15.688
-1.5 | 0.211 | 0.00778 | -0.065 | 27.134
-1 | 0.273 | 0.00783 | -0.065 | 34.815
-0.5 | 0.333 | 0.00785 | -0.066 | 42.452
0 | 0.394 | 0.00794 | -0.066 | 49.697
0.5 | 0.455 | 0.00807 | -0.067 | 56.387
1 | 0.516 | 0.00816 | -0.068 | 63.243
1.5 | 0.577 | 0.00833 | -0.068 | 69.235
2 | 0.637 | 0.00784 | -0.069 | 81.338
2.5 | 0.694 | 0.00786 | -0.069 | 88.245
3 | 0.752 | 0.00804 | -0.069 | 93.582
3.5 | 0.811 | 0.00825 | -0.07 | 98.219
4 | 0.864 | 0.00846 | -0.07 | 102.149
4.5 | 0.92 | 0.00872 | -0.071 | 105.472
5 | 0.975 | 0.00899 | -0.071 | 108.451
5.5 | 1.028 | 0.00929 | -0.072 | 110.654
6 | 1.08 | 0.00961 | -0.072 | 112.353
6.5 | 1.13 | 0.01002 | -0.072 | 112.803
7 | 1.164 | 0.01852 | -0.072 | 62.827
7.5 | 1.209 | 0.01948 | -0.072 | 62.071
8 | 1.253 | 0.02058 | -0.073 | 60.874
8.5 | 1.293 | 0.02171 | -0.073 | 59.56
9 | 1.33 | 0.02301 | -0.073 | 57.795
9.5 | 1.361 | 0.02436 | -0.074 | 55.848
10 | 1.387 | 0.02587 | -0.074 | 53.609
10.5 | 1.409 | 0.02745 | -0.075 | 51.322
11 | 1.425 | 0.02919 | -0.075 | 48.823
11.5 | 1.436 | 0.03094 | -0.075 | 46.423
12 | 1.436 | 0.03286 | -0.076 | 43.715
12.5 | 1.429 | 0.03521 | -0.076 | 40.591
13 | 1.408 | 0.03873 | -0.076 | 36.36
13.5 | 1.205 | 0.09613 | -0.043 | 12.538
14 | 1.189 | 0.10111 | -0.044 | 11.764
14.5 | 1.163 | 0.10865 | -0.042 | 10.708
15 | 1.135 | 0.11664 | -0.041 | 9.731
15.5 | 1.103 | 0.12425 | -0.039 | 8.878
16 | 1.07 | 0.13293 | -0.038 | 8.046
16.5 | 1.034 | 0.142 | -0.039 | 7.285

## 28. Re 500k Mach 0.10 (2)
BIGFOIL.COM POLAR EXPORT
NACA64-514 a=0.5
NACA64-514 a=0.5 |  |  |  | Cl Max: | 1.3392 | at alpha= | 17 | deg
XFOIL ncrit=9 |  |  |  | L/D Max: | 119.152 | at alpha= | 6.5 | deg
Re: | 500000 |  |  | Cd Min: | 0.2299 | at alpha= | -20 | deg
Mach: | 0.1 |  |  | Cl=0 at alpha= | -3.3759 | deg
|  |  |  | @ Cl=0.1, Cd= | 0.0095778
|  |  |  | @ Cl=0.4, Cd= | 0.0081102
|  |  |  | @ Cl=0.6, Cd= | 0.0082663
alpha (deg) | Cl | Cd | Cm | Cl/Cd
-20 | -0.5809 | 0.2299 | 0.0255 | -2.5268
-19.5 | -0.5626 | 0.22364 | 0.0212 | -2.5157
-19 | -0.5468 | 0.21626 | 0.0161 | -2.5284
-18.5 | -0.5361 | 0.20854 | 0.0102 | -2.5707
-18 | -0.513 | 0.20198 | 0.0079 | -2.5399
-17.5 | -0.4942 | 0.19596 | 0.0043 | -2.5219
-17 | -0.4762 | 0.18952 | 0.0003 | -2.5127
-16.5 | -0.4663 | 0.18101 | -0.0057 | -2.5761
-16 | -0.4552 | 0.17242 | -0.0104 | -2.6401
-15.5 | -0.432 | 0.16683 | -0.0124 | -2.5895
-15 | -0.4147 | 0.16039 | -0.016 | -2.5856
-14.5 | -0.4115 | 0.15099 | -0.0228 | -2.7253
-14 | -0.3993 | 0.14043 | -0.0298 | -2.8434
-13.5 | -0.3703 | 0.13498 | -0.0327 | -2.7434
-13 | -0.3579 | 0.12913 | -0.0347 | -2.7716
-12.5 | -0.368 | 0.11768 | -0.0422 | -3.1271
-12 | -0.3629 | 0.10913 | -0.0449 | -3.3254
-11.5 | -0.3481 | 0.10373 | -0.0467 | -3.3558
-11 | -0.3396 | 0.09707 | -0.0498 | -3.4985
-10.5 | -0.3753 | 0.07805 | -0.0643 | -4.8085
-10 | -0.5218 | 0.04976 | -0.0792 | -10.4863
-9.5 | -0.5309 | 0.04316 | -0.0778 | -12.3007
-9 | -0.5397 | 0.03475 | -0.0756 | -15.5309
-8 | -0.4768 | 0.02635 | -0.0736 | -18.0949
-7.5 | -0.4345 | 0.02288 | -0.0726 | -18.9904
-7 | -0.3862 | 0.02025 | -0.0719 | -19.0716
-6.5 | -0.3347 | 0.01837 | -0.0715 | -18.2199
-6 | -0.2837 | 0.01592 | -0.0711 | -17.8204
-5.5 | -0.2307 | 0.01463 | -0.0709 | -15.769
-5 | -0.177 | 0.01361 | -0.0707 | -13.0051
-4.5 | -0.1226 | 0.01289 | -0.0705 | -9.5112
-4 | -0.0694 | 0.01185 | -0.0704 | -5.8565
-3.5 | -0.0139 | 0.01135 | -0.0704 | -1.2247
-3 | 0.0421 | 0.01078 | -0.0707 | 3.9054
-2.5 | 0.0955 | 0.00967 | -0.0709 | 9.8759
-2 | 0.1477 | 0.0086 | -0.0711 | 17.1744
-1.5 | 0.2045 | 0.00842 | -0.0713 | 24.2874
-1 | 0.2613 | 0.00837 | -0.0715 | 31.2186
-0.5 | 0.3165 | 0.00818 | -0.0714 | 38.6919
0 | 0.3719 | 0.0081 | -0.0711 | 45.9136
0.5 | 0.4272 | 0.00812 | -0.0709 | 52.6108
1 | 0.4814 | 0.00812 | -0.0704 | 59.2857
1.5 | 0.534 | 0.00816 | -0.0694 | 65.4412
2 | 0.5864 | 0.00825 | -0.0685 | 71.0788
2.5 | 0.6532 | 0.00833 | -0.0707 | 78.4154
3 | 0.7308 | 0.00847 | -0.0756 | 86.281
3.5 | 0.7939 | 0.00865 | -0.0776 | 91.7803
4 | 0.8457 | 0.00878 | -0.0771 | 96.3212
4.5 | 0.8992 | 0.00895 | -0.0769 | 100.4693
5 | 0.9529 | 0.00895 | -0.0765 | 106.4693
5.5 | 1.006 | 0.00896 | -0.0762 | 112.2768
6 | 1.0585 | 0.00909 | -0.0757 | 116.4466
6.5 | 1.1105 | 0.00932 | -0.0752 | 119.1524
7 | 1.1577 | 0.00979 | -0.074 | 118.2533
7.5 | 1.1792 | 0.01163 | -0.0692 | 101.3929
8 | 1.1719 | 0.01432 | -0.0603 | 81.8366
8.5 | 1.1603 | 0.01734 | -0.0522 | 66.9146
9 | 1.1563 | 0.02077 | -0.0466 | 55.6716
9.5 | 1.1625 | 0.02398 | -0.0426 | 48.4779
10 | 1.1759 | 0.02693 | -0.0397 | 43.6651
10.5 | 1.1898 | 0.02999 | -0.0371 | 39.6732
11 | 1.2027 | 0.0333 | -0.0348 | 36.1171
11.5 | 1.2125 | 0.037 | -0.0326 | 32.7703
12 | 1.2284 | 0.04037 | -0.031 | 30.4285
12.5 | 1.2392 | 0.04435 | -0.0295 | 27.9414
13 | 1.2486 | 0.04861 | -0.028 | 25.6861
13.5 | 1.2656 | 0.05232 | -0.0272 | 24.1896
14 | 1.2811 | 0.05628 | -0.0266 | 22.763
14.5 | 1.2902 | 0.06085 | -0.0254 | 21.203
15 | 1.3061 | 0.06512 | -0.0253 | 20.0568
15.5 | 1.3187 | 0.06993 | -0.0256 | 18.8574
16 | 1.3293 | 0.07506 | -0.0261 | 17.7098
16.5 | 1.3368 | 0.08047 | -0.0259 | 16.6124
17 | 1.3392 | 0.08721 | -0.0274 | 15.356
17.5 | 1.3385 | 0.09463 | -0.0295 | 14.1446
18 | 1.3349 | 0.10271 | -0.0323 | 12.9968
18.5 | 1.3305 | 0.11116 | -0.0358 | 11.9692
19 | 1.3259 | 0.11972 | -0.0396 | 11.075
19.5 | 1.3047 | 0.13148 | -0.0452 | 9.9232
20 | 1.2809 | 0.14494 | -0.053 | 8.8374

## 29. Re 500k Mach 0.25 (1)
BIGFOIL.COM POLAR EXPORT
NACA64-514 a=0.5
NACA64-514 a=0.5 |  |  |  | Cl Max: | 1.405 | at alpha= | 11 | deg
JavaFoil+Calcfoil stall+Eppler ext transition |  |  |  | L/D Max: | 109.979 | at alpha= | 6 | deg
Re: | 500000 |  |  | Cd Min: | 0.0079 | at alpha= | -1 | deg
Mach: | 0.25 |  |  | Cl=0 at alpha= | -3.2419 | deg
|  |  |  | @ Cl=0.1, Cd= | 0.0097819
|  |  |  | @ Cl=0.4, Cd= | 0.0080635
|  |  |  | @ Cl=0.6, Cd= | 0.0084476
alpha (deg) | Cl | Cd | Cm | Cl/Cd
-16.5 | -0.287 | 0.19713 | -0.02 | -1.454
-16 | -0.339 | 0.18154 | -0.021 | -1.867
-15.5 | -0.386 | 0.16862 | -0.021 | -2.29
-15 | -0.429 | 0.15798 | -0.021 | -2.714
-14.5 | -0.467 | 0.13895 | -0.022 | -3.361
-14 | -0.5 | 0.12941 | -0.023 | -3.867
-13.5 | -0.529 | 0.1192 | -0.023 | -4.434
-13 | -0.551 | 0.10873 | -0.024 | -5.067
-12.5 | -0.567 | 0.09985 | -0.024 | -5.681
-12 | -0.577 | 0.09214 | -0.024 | -6.264
-11.5 | -0.58 | 0.0862 | -0.024 | -6.729
-11 | -0.577 | 0.0787 | -0.024 | -7.33
-10.5 | -0.567 | 0.07488 | -0.023 | -7.575
-10 | -0.552 | 0.06899 | -0.024 | -8
-9.5 | -0.531 | 0.06465 | -0.025 | -8.214
-9 | -0.505 | 0.06058 | -0.025 | -8.332
-8.5 | -0.474 | 0.05657 | -0.025 | -8.377
-8 | -0.439 | 0.05297 | -0.026 | -8.28
-7.5 | -0.399 | 0.04994 | -0.027 | -7.997
-7 | -0.357 | 0.0467 | -0.028 | -7.655
-6.5 | -0.313 | 0.04377 | -0.029 | -7.16
-6 | -0.268 | 0.04138 | -0.03 | -6.476
-5.5 | -0.274 | 0.01101 | -0.062 | -24.926
-5 | -0.215 | 0.01082 | -0.062 | -19.897
-4.5 | -0.155 | 0.01054 | -0.063 | -14.706
-4 | -0.094 | 0.01028 | -0.063 | -9.144
-3.5 | -0.032 | 0.01018 | -0.064 | -3.188
-3 | 0.03 | 0.00994 | -0.065 | 2.973
-2.5 | 0.092 | 0.0098 | -0.065 | 9.371
-2 | 0.154 | 0.00966 | -0.066 | 15.981
-1.5 | 0.217 | 0.00957 | -0.066 | 22.676
-1 | 0.28 | 0.0079 | -0.067 | 35.458
-0.5 | 0.343 | 0.00799 | -0.068 | 42.895
0 | 0.405 | 0.00807 | -0.068 | 50.254
0.5 | 0.468 | 0.00821 | -0.069 | 56.971
1 | 0.53 | 0.00832 | -0.069 | 63.754
1.5 | 0.593 | 0.00852 | -0.07 | 69.533
2 | 0.651 | 0.00792 | -0.07 | 82.15
2.5 | 0.711 | 0.00808 | -0.071 | 87.953
3 | 0.771 | 0.00828 | -0.071 | 93.134
3.5 | 0.831 | 0.0085 | -0.072 | 97.66
4 | 0.885 | 0.00875 | -0.072 | 101.129
4.5 | 0.942 | 0.00903 | -0.072 | 104.26
5 | 0.997 | 0.00932 | -0.073 | 107.007
5.5 | 1.052 | 0.00967 | -0.073 | 108.789
6 | 1.105 | 0.01004 | -0.074 | 109.979
6.5 | 1.141 | 0.01838 | -0.073 | 62.075
7 | 1.189 | 0.01954 | -0.074 | 60.827
7.5 | 1.233 | 0.02062 | -0.074 | 59.818
8 | 1.275 | 0.02184 | -0.074 | 58.366
8.5 | 1.313 | 0.02316 | -0.075 | 56.702
9 | 1.346 | 0.02457 | -0.075 | 54.791
9.5 | 1.372 | 0.02615 | -0.076 | 52.451
10 | 1.39 | 0.02803 | -0.076 | 49.589
10.5 | 1.401 | 0.02974 | -0.076 | 47.121
11 | 1.405 | 0.03169 | -0.077 | 44.328
11.5 | 1.398 | 0.03391 | -0.077 | 41.231
12 | 1.184 | 0.08318 | -0.042 | 14.238
12.5 | 1.157 | 0.0896 | -0.039 | 12.908
13 | 1.122 | 0.09726 | -0.037 | 11.536
13.5 | 1.079 | 0.10613 | -0.037 | 10.169
14 | 1.027 | 0.11525 | -0.035 | 8.914
14.5 | 0.969 | 0.12298 | -0.036 | 7.876
15 | 0.902 | 0.13512 | -0.035 | 6.676
15.5 | 0.829 | 0.14389 | -0.033 | 5.764
16 | 0.752 | 0.16475 | -0.032 | 4.563

## 30. Re 500k Mach 0.25 (2)
BIGFOIL.COM POLAR EXPORT
NACA64-514 a=0.5
NACA64-514 a=0.5 |  |  |  | Cl Max: | 1.2919 | at alpha= | 16 | deg
XFOIL ncrit=9 |  |  |  | L/D Max: | 118.215 | at alpha= | 6.5 | deg
Re: | 500000 |  |  | Cd Min: | 0.23557 | at alpha= | 20 | deg
Mach: | 0.25 |  |  | Cl=0 at alpha= | -3.3817 | deg
|  |  |  | @ Cl=0.1, Cd= | 0.010353
|  |  |  | @ Cl=0.4, Cd= | 0.0083395
|  |  |  | @ Cl=0.6, Cd= | 0.0084638
alpha (deg) | Cl | Cd | Cm | Cl/Cd
-20 | -0.5883 | 0.23396 | 0.027 | -2.5145
-19.5 | -0.569 | 0.22737 | 0.0225 | -2.5025
-19 | -0.5526 | 0.21985 | 0.0169 | -2.5135
-18.5 | -0.538 | 0.21216 | 0.0116 | -2.5358
-18 | -0.5152 | 0.20553 | 0.0088 | -2.5067
-17.5 | -0.4955 | 0.19924 | 0.0049 | -2.487
-17 | -0.4766 | 0.1925 | 0.0007 | -2.4758
-16.5 | -0.465 | 0.18409 | -0.0055 | -2.5259
-16 | -0.4511 | 0.17575 | -0.0102 | -2.5667
-15.5 | -0.4272 | 0.16982 | -0.0125 | -2.5156
-15 | -0.4088 | 0.16308 | -0.0164 | -2.5067
-14.5 | -0.3991 | 0.15336 | -0.0255 | -2.6024
-14 | -0.3846 | 0.1439 | -0.0307 | -2.6727
-13.5 | -0.3638 | 0.13884 | -0.0312 | -2.6203
-13 | -0.3496 | 0.13262 | -0.0338 | -2.6361
-12.5 | -0.3561 | 0.12202 | -0.0413 | -2.9184
-12 | -0.3462 | 0.11387 | -0.0438 | -3.0403
-11.5 | -0.3295 | 0.10829 | -0.0456 | -3.0428
-11 | -0.3198 | 0.10139 | -0.049 | -3.1542
-10.5 | -0.3378 | 0.08776 | -0.0596 | -3.8491
-10 | -0.334 | 0.08087 | -0.0609 | -4.1301
-9.5 | -0.3283 | 0.07432 | -0.0642 | -4.4174
-9 | -0.3514 | 0.06127 | -0.0748 | -5.7353
-8.5 | -0.4392 | 0.04447 | -0.0811 | -9.8763
-8 | -0.45 | 0.03496 | -0.0797 | -12.8719
-7.5 | -0.4319 | 0.0273 | -0.0779 | -15.8205
-7 | -0.3917 | 0.02315 | -0.0764 | -16.9201
-6.5 | -0.3428 | 0.02002 | -0.0754 | -17.1229
-6 | -0.2906 | 0.01758 | -0.0747 | -16.5301
-5.5 | -0.2367 | 0.01551 | -0.0743 | -15.2611
-5 | -0.1815 | 0.0143 | -0.0738 | -12.6923
-4.5 | -0.1254 | 0.0133 | -0.0735 | -9.4286
-4 | -0.0704 | 0.0123 | -0.0731 | -5.7236
-3.5 | -0.0136 | 0.0116 | -0.0731 | -1.1724
-3 | 0.0439 | 0.01101 | -0.0731 | 3.9873
-2.5 | 0.1011 | 0.01034 | -0.0733 | 9.7776
-2 | 0.1531 | 0.00878 | -0.0735 | 17.4374
-1.5 | 0.2115 | 0.00863 | -0.0736 | 24.5075
-1 | 0.2704 | 0.00853 | -0.0739 | 31.6999
-0.5 | 0.3276 | 0.00837 | -0.0737 | 39.1398
0 | 0.3849 | 0.00835 | -0.0735 | 46.0958
0.5 | 0.4424 | 0.00831 | -0.0734 | 53.2371
1 | 0.4988 | 0.00833 | -0.073 | 59.88
1.5 | 0.5534 | 0.00842 | -0.0721 | 65.7245
2 | 0.6066 | 0.00847 | -0.0708 | 71.6175
2.5 | 0.6712 | 0.00857 | -0.0721 | 78.3197
3 | 0.7506 | 0.00875 | -0.0768 | 85.7829
3.5 | 0.8204 | 0.00891 | -0.0797 | 92.0763
4 | 0.8736 | 0.00911 | -0.079 | 95.8946
4.5 | 0.9293 | 0.00924 | -0.0787 | 100.5736
5 | 0.9847 | 0.00923 | -0.0782 | 106.6847
5.5 | 1.0394 | 0.00926 | -0.0774 | 112.2462
6 | 1.0934 | 0.00939 | -0.0767 | 116.443
6.5 | 1.1455 | 0.00969 | -0.0757 | 118.2147
7 | 1.1872 | 0.01048 | -0.073 | 113.2824
7.5 | 1.1819 | 0.01317 | -0.0639 | 89.7418
8 | 1.1602 | 0.0164 | -0.0538 | 70.7439
8.5 | 1.1482 | 0.02031 | -0.0472 | 56.5337
9 | 1.1443 | 0.0243 | -0.0424 | 47.0905
9.5 | 1.1511 | 0.02789 | -0.0388 | 41.2729
10 | 1.1639 | 0.03125 | -0.0361 | 37.2448
10.5 | 1.1785 | 0.03463 | -0.0337 | 34.0312
11 | 1.1858 | 0.03884 | -0.0314 | 30.5304
11.5 | 1.199 | 0.04276 | -0.0296 | 28.0402
12 | 1.2135 | 0.04673 | -0.0281 | 25.9683
12.5 | 1.2193 | 0.05159 | -0.0265 | 23.6344
13 | 1.2368 | 0.05557 | -0.0254 | 22.2566
13.5 | 1.2529 | 0.05985 | -0.0246 | 20.934
14 | 1.2653 | 0.0646 | -0.024 | 19.5867
14.5 | 1.2768 | 0.06968 | -0.0232 | 18.3238
15 | 1.2864 | 0.07535 | -0.0234 | 17.0723
15.5 | 1.2917 | 0.08183 | -0.0245 | 15.7852
16 | 1.2919 | 0.08907 | -0.0258 | 14.5043
16.5 | 1.2798 | 0.09867 | -0.0284 | 12.9705
17 | 1.2626 | 0.10971 | -0.0327 | 11.5085
17.5 | 1.2401 | 0.12231 | -0.0387 | 10.139
18 | 1.2125 | 0.13667 | -0.0468 | 8.8717
18.5 | 1.1799 | 0.15324 | -0.0571 | 7.6997
19 | 1.1333 | 0.17502 | -0.0717 | 6.4753
19.5 | 1.0316 | 0.22161 | -0.0983 | 4.655
20 | 1.0319 | 0.23557 | -0.1057 | 4.3804

## 31. Re 500k Mach 0.50 (1)
BIGFOIL.COM POLAR EXPORT
NACA64-514 a=0.5
NACA64-514 a=0.5 |  |  |  | Cl Max: | 1.319 | at alpha= | 8 | deg
JavaFoil+Calcfoil stall+Eppler ext transition |  |  |  | L/D Max: | 98.736 | at alpha= | 5.5 | deg
Re: | 500000 |  |  | Cd Min: | 0.00842 | at alpha= | -1 | deg
Mach: | 0.5 |  |  | Cl=0 at alpha= | -3.2391 | deg
|  |  |  | @ Cl=0.1, Cd= | 0.010286
|  |  |  | @ Cl=0.4, Cd= | 0.0085261
|  |  |  | @ Cl=0.6, Cd= | 0.0090349
alpha (deg) | Cl | Cd | Cm | Cl/Cd
-20 | -0.933 | 0.22021 | -0.029 | -4.236
-19.5 | -0.906 | 0.21434 | -0.03 | -4.226
-19 | -0.879 | 0.2112 | -0.03 | -4.161
-18.5 | -0.849 | 0.20794 | -0.029 | -4.084
-18 | -0.822 | 0.19924 | -0.029 | -4.124
-17.5 | -0.794 | 0.19785 | -0.029 | -4.013
-17 | -0.767 | 0.19343 | -0.029 | -3.964
-16.5 | -0.739 | 0.18936 | -0.029 | -3.904
-16 | -0.712 | 0.17782 | -0.03 | -4.005
-15.5 | -0.683 | 0.17069 | -0.028 | -4
-15 | -0.655 | 0.16878 | -0.028 | -3.881
-14.5 | -0.627 | 0.1647 | -0.029 | -3.81
-14 | -0.6 | 0.15969 | -0.029 | -3.757
-13.5 | -0.572 | 0.15715 | -0.029 | -3.641
-13 | -0.545 | 0.14331 | -0.03 | -3.8
-12.5 | -0.516 | 0.13881 | -0.027 | -3.714
-12 | -0.488 | 0.13521 | -0.028 | -3.608
-11.5 | -0.46 | 0.12448 | -0.028 | -3.698
-11 | -0.432 | 0.12588 | -0.028 | -3.436
-10.5 | -0.405 | 0.11874 | -0.029 | -3.409
-10 | -0.377 | 0.12069 | -0.029 | -3.123
-9.5 | -0.348 | 0.10883 | -0.027 | -3.202
-9 | -0.321 | 0.10406 | -0.027 | -3.082
-8.5 | -0.293 | 0.09676 | -0.027 | -3.027
-8 | -0.265 | 0.09475 | -0.027 | -2.798
-7.5 | -0.356 | 0.0632 | -0.027 | -5.633
-7 | -0.354 | 0.05367 | -0.028 | -6.597
-6.5 | -0.324 | 0.04852 | -0.029 | -6.68
-6 | -0.284 | 0.0445 | -0.03 | -6.388
-5.5 | -0.239 | 0.04149 | -0.032 | -5.755
-5 | -0.189 | 0.03879 | -0.033 | -4.884
-4.5 | -0.171 | 0.01121 | -0.07 | -15.226
-4 | -0.104 | 0.01102 | -0.071 | -9.446
-3.5 | -0.036 | 0.01068 | -0.071 | -3.376
-3 | 0.033 | 0.0105 | -0.072 | 3.132
-2.5 | 0.102 | 0.01028 | -0.073 | 9.961
-2 | 0.172 | 0.01018 | -0.074 | 16.931
-1.5 | 0.242 | 0.01005 | -0.074 | 24.124
-1 | 0.313 | 0.00842 | -0.075 | 37.198
-0.5 | 0.383 | 0.00849 | -0.075 | 45.117
0 | 0.449 | 0.00863 | -0.075 | 51.962
0.5 | 0.517 | 0.0088 | -0.076 | 58.678
1 | 0.584 | 0.00898 | -0.076 | 65.07
1.5 | 0.651 | 0.00921 | -0.077 | 70.736
2 | 0.718 | 0.00948 | -0.077 | 75.817
2.5 | 0.785 | 0.00975 | -0.078 | 80.502
3 | 0.851 | 0.00948 | -0.078 | 89.789
3.5 | 0.917 | 0.00982 | -0.079 | 93.415
4 | 0.975 | 0.0102 | -0.079 | 95.668
4.5 | 1.037 | 0.01066 | -0.08 | 97.257
5 | 1.096 | 0.01114 | -0.08 | 98.339
5.5 | 1.153 | 0.01167 | -0.081 | 98.736
6 | 1.194 | 0.02168 | -0.08 | 55.086
6.5 | 1.24 | 0.02331 | -0.081 | 53.215
7 | 1.279 | 0.02502 | -0.081 | 51.132
7.5 | 1.307 | 0.02696 | -0.082 | 48.488
8 | 1.319 | 0.02917 | -0.082 | 45.203
8.5 | 1.302 | 0.03203 | -0.082 | 40.64
9 | 1.039 | 0.06611 | -0.035 | 15.719
9.5 | 0.695 | 0.0987 | -0.032 | 7.042
10 | 0.721 | 0.10775 | -0.031 | 6.694
10.5 | 0.749 | 0.11544 | -0.036 | 6.485
11 | 0.775 | 0.11859 | -0.036 | 6.535
11.5 | 0.802 | 0.12404 | -0.038 | 6.463
12 | 0.829 | 0.13242 | -0.041 | 6.26
12.5 | 0.855 | 0.1362 | -0.041 | 6.278
13 | 0.881 | 0.14052 | -0.042 | 6.272

## 32. Re 500k Mach 0.50 (2)
BIGFOIL.COM POLAR EXPORT
NACA64-514 a=0.5
NACA64-514 a=0.5 |  |  |  | Cl Max: | 1.2501 | at alpha= | 6.5 | deg
XFOIL ncrit=9 |  |  |  | L/D Max: | 109.102 | at alpha= | 6 | deg
Re: | 500000 |  |  | Cd Min: | 0.25444 | at alpha= | -20 | deg
Mach: | 0.5 |  |  | Cl=0 at alpha= | -3.4241 | deg
|  |  |  | @ Cl=0.1, Cd= | 0.011845
|  |  |  | @ Cl=0.4, Cd= | 0.00934
|  |  |  | @ Cl=0.6, Cd= | 0.0095189
alpha (deg) | Cl | Cd | Cm | Cl/Cd
-20 | -0.6284 | 0.25444 | 0.0336 | -2.4697
-19.5 | -0.6054 | 0.2459 | 0.0274 | -2.462
-18.5 | -0.558 | 0.22948 | 0.017 | -2.4316
-18 | -0.5338 | 0.22193 | 0.0121 | -2.4053
-17.5 | -0.5097 | 0.21415 | 0.0069 | -2.3801
-17 | -0.4872 | 0.2056 | 0.0006 | -2.3696
-16.5 | -0.4686 | 0.19735 | -0.0063 | -2.3745
-16 | -0.4338 | 0.18857 | -0.012 | -2.3005
-15.5 | -0.4164 | 0.18238 | -0.0139 | -2.2831
-15 | -0.401 | 0.17462 | -0.0182 | -2.2964
-14.5 | -0.3907 | 0.16679 | -0.0239 | -2.3425
-14 | -0.3656 | 0.15859 | -0.0261 | -2.3053
-13.5 | -0.3438 | 0.15181 | -0.0292 | -2.2647
-13 | -0.3344 | 0.14374 | -0.0356 | -2.3264
-12.5 | -0.324 | 0.1352 | -0.0413 | -2.3964
-12 | -0.2956 | 0.12802 | -0.0422 | -2.309
-11.5 | -0.2782 | 0.121 | -0.0457 | -2.2992
-11 | -0.2774 | 0.11192 | -0.0535 | -2.4786
-10.5 | -0.261 | 0.10414 | -0.0558 | -2.5062
-10 | -0.2415 | 0.09789 | -0.0584 | -2.4671
-9.5 | -0.243 | 0.08879 | -0.0665 | -2.7368
-9 | -0.2412 | 0.07956 | -0.0711 | -3.0317
-8.5 | -0.226 | 0.07385 | -0.0727 | -3.0603
-8 | -0.223 | 0.06604 | -0.0775 | -3.3767
-7.5 | -0.2756 | 0.04681 | -0.094 | -5.8876
-7 | -0.307 | 0.03933 | -0.0954 | -7.8057
-6.5 | -0.3104 | 0.03248 | -0.0944 | -9.5567
-6 | -0.2888 | 0.02672 | -0.0926 | -10.8084
-5.5 | -0.2516 | 0.02159 | -0.0907 | -11.6535
-5 | -0.1963 | 0.01852 | -0.0891 | -10.5994
-4.5 | -0.135 | 0.01616 | -0.0877 | -8.354
-4 | -0.0717 | 0.01462 | -0.0865 | -4.9042
-3.5 | -0.0097 | 0.01318 | -0.0854 | -0.73596
-3 | 0.0542 | 0.01231 | -0.0846 | 4.4029
-2.5 | 0.1192 | 0.01165 | -0.0843 | 10.2318
-2 | 0.1845 | 0.01098 | -0.0842 | 16.8033
-1.5 | 0.2429 | 0.0095 | -0.084 | 25.5684
-1 | 0.3094 | 0.0094 | -0.0841 | 32.9149
-0.5 | 0.376 | 0.00934 | -0.0841 | 40.257
0 | 0.441 | 0.00934 | -0.0838 | 47.2163
0.5 | 0.5074 | 0.00939 | -0.0839 | 54.0362
1 | 0.5735 | 0.00946 | -0.0837 | 60.6237
1.5 | 0.6365 | 0.0096 | -0.083 | 66.3021
2 | 0.698 | 0.00974 | -0.0817 | 71.6632
2.5 | 0.7588 | 0.00991 | -0.08 | 76.5691
3 | 0.8348 | 0.0102 | -0.0818 | 81.8431
3.5 | 0.9317 | 0.01044 | -0.0877 | 89.2433
4 | 0.9894 | 0.01078 | -0.086 | 91.7811
4.5 | 1.0566 | 0.01097 | -0.0853 | 96.3172
5 | 1.1169 | 0.01093 | -0.0831 | 102.1866
5.5 | 1.1755 | 0.01088 | -0.0803 | 108.0423
6 | 1.2274 | 0.01125 | -0.0765 | 109.1022
6.5 | 1.2501 | 0.01227 | -0.0686 | 101.8826
7 | 1.2101 | 0.01624 | -0.056 | 74.5135
7.5 | 1.1678 | 0.02224 | -0.0472 | 52.509
8 | 1.1349 | 0.02858 | -0.041 | 39.7096
8.5 | 1.1173 | 0.03448 | -0.0365 | 32.4043
9 | 1.117 | 0.03973 | -0.0333 | 28.1148
9.5 | 1.1255 | 0.04471 | -0.0308 | 25.1733
10 | 1.1347 | 0.04993 | -0.0288 | 22.7258
10.5 | 1.1443 | 0.05534 | -0.0269 | 20.6776
11 | 1.1566 | 0.06077 | -0.0254 | 19.0324
11.5 | 1.1667 | 0.06654 | -0.0239 | 17.5338

## 33. Re 750k Mach 0.00 (1)
BIGFOIL.COM POLAR EXPORT
NACA64-514 a=0.5
NACA64-514 a=0.5 |  |  |  | Cl Max: | 1.447 | at alpha= | 12 | deg
JavaFoil+Calcfoil stall+Eppler ext transition |  |  |  | L/D Max: | 131.863 | at alpha= | 6.5 | deg
Re: | 750000 |  |  | Cd Min: | 0.00684 | at alpha= | 2 | deg
Mach: | 0 |  |  | Cl=0 at alpha= | -3.2417 | deg
|  |  |  | @ Cl=0.1, Cd= | 0.0088311
|  |  |  | @ Cl=0.4, Cd= | 0.0070466
|  |  |  | @ Cl=0.6, Cd= | 0.0071233
alpha (deg) | Cl | Cd | Cm | Cl/Cd
-19 | -0.573 | 0.19394 | -0.02 | -2.956
-18.5 | -0.589 | 0.18462 | -0.021 | -3.19
-18 | -0.604 | 0.17119 | -0.021 | -3.53
-17.5 | -0.619 | 0.16275 | -0.021 | -3.802
-17 | -0.632 | 0.15512 | -0.022 | -4.075
-16.5 | -0.644 | 0.14386 | -0.022 | -4.478
-16 | -0.655 | 0.13707 | -0.023 | -4.777
-15.5 | -0.663 | 0.12866 | -0.023 | -5.157
-15 | -0.67 | 0.12038 | -0.023 | -5.567
-14.5 | -0.674 | 0.11145 | -0.024 | -6.051
-14 | -0.676 | 0.10505 | -0.024 | -6.433
-13.5 | -0.674 | 0.09748 | -0.024 | -6.915
-13 | -0.669 | 0.09166 | -0.024 | -7.299
-12.5 | -0.661 | 0.08697 | -0.024 | -7.6
-12 | -0.649 | 0.08306 | -0.024 | -7.816
-11.5 | -0.633 | 0.07604 | -0.023 | -8.326
-11 | -0.615 | 0.07252 | -0.024 | -8.476
-10.5 | -0.592 | 0.06837 | -0.024 | -8.663
-10 | -0.567 | 0.06429 | -0.025 | -8.822
-9.5 | -0.538 | 0.06015 | -0.026 | -8.951
-9 | -0.506 | 0.05675 | -0.026 | -8.923
-8.5 | -0.472 | 0.05326 | -0.027 | -8.855
-8 | -0.434 | 0.04975 | -0.029 | -8.727
-7.5 | -0.393 | 0.04714 | -0.029 | -8.342
-7 | -0.435 | 0.01063 | -0.058 | -40.878
-6.5 | -0.38 | 0.01044 | -0.058 | -36.392
-6 | -0.324 | 0.01026 | -0.059 | -31.58
-5.5 | -0.267 | 0.01 | -0.06 | -26.69
-5 | -0.209 | 0.00974 | -0.06 | -21.479
-4.5 | -0.15 | 0.00953 | -0.061 | -15.782
-4 | -0.091 | 0.00928 | -0.061 | -9.825
-3.5 | -0.031 | 0.00917 | -0.062 | -3.432
-3 | 0.029 | 0.00903 | -0.062 | 3.171
-2.5 | 0.089 | 0.00886 | -0.063 | 10.048
-2 | 0.15 | 0.0087 | -0.064 | 17.18
-1.5 | 0.21 | 0.00695 | -0.064 | 30.262
-1 | 0.271 | 0.00695 | -0.065 | 39.014
-0.5 | 0.332 | 0.00701 | -0.065 | 47.311
0 | 0.392 | 0.00704 | -0.066 | 55.782
0.5 | 0.453 | 0.00709 | -0.067 | 63.858
1 | 0.513 | 0.00723 | -0.067 | 70.987
1.5 | 0.574 | 0.00734 | -0.068 | 78.19
2 | 0.634 | 0.00684 | -0.068 | 92.677
2.5 | 0.695 | 0.00702 | -0.069 | 98.88
3 | 0.755 | 0.00718 | -0.07 | 105.084
3.5 | 0.813 | 0.00696 | -0.07 | 116.859
4 | 0.867 | 0.00744 | -0.071 | 116.533
4.5 | 0.922 | 0.00761 | -0.071 | 121.133
5 | 0.977 | 0.00781 | -0.071 | 125.124
5.5 | 1.031 | 0.00804 | -0.072 | 128.181
6 | 1.084 | 0.0083 | -0.072 | 130.514
6.5 | 1.134 | 0.0086 | -0.073 | 131.863
7 | 1.162 | 0.0169 | -0.072 | 68.787
7.5 | 1.208 | 0.01774 | -0.072 | 68.111
8 | 1.252 | 0.01872 | -0.073 | 66.878
8.5 | 1.293 | 0.01974 | -0.073 | 65.476
9 | 1.33 | 0.02092 | -0.073 | 63.575
9.5 | 1.362 | 0.02214 | -0.074 | 61.517
10 | 1.389 | 0.0235 | -0.074 | 59.114
10.5 | 1.412 | 0.02489 | -0.075 | 56.734
11 | 1.431 | 0.02645 | -0.075 | 54.092
11.5 | 1.444 | 0.02808 | -0.075 | 51.431
12 | 1.447 | 0.02976 | -0.076 | 48.624
12.5 | 1.444 | 0.0316 | -0.076 | 45.707
13 | 1.435 | 0.03395 | -0.076 | 42.256
13.5 | 1.418 | 0.03659 | -0.076 | 38.752
14 | 1.397 | 0.03904 | -0.077 | 35.773
14.5 | 1.367 | 0.04277 | -0.076 | 31.97
15 | 1.287 | 0.06178 | -0.072 | 20.834
15.5 | 1.155 | 0.10929 | -0.053 | 10.565
16 | 1.11 | 0.12493 | -0.044 | 8.883
16.5 | 1.077 | 0.13326 | -0.042 | 8.084
17 | 1.045 | 0.1395 | -0.043 | 7.494

## 34. Re 750k Mach 0.00 (2)
BIGFOIL.COM POLAR EXPORT
NACA64-514 a=0.5
NACA64-514 a=0.5 |  |  |  | Cl Max: | 1.3907 | at alpha= | 18.5 | deg
XFOIL ncrit=9 |  |  |  | L/D Max: | 136.46 | at alpha= | 6 | deg
Re: | 750000 |  |  | Cd Min: | 0.17007 | at alpha= | -16 | deg
Mach: | 0 |  |  | Cl=0 at alpha= | -3.3529 | deg
|  |  |  | @ Cl=0.1, Cd= | 0.0087531
|  |  |  | @ Cl=0.4, Cd= | 0.0068584
|  |  |  | @ Cl=0.6, Cd= | 0.0068422
alpha (deg) | Cl | Cd | Cm | Cl/Cd
-16 | -0.4579 | 0.17007 | -0.0103 | -2.6924
-15.5 | -0.4404 | 0.16308 | -0.013 | -2.7005
-15 | -0.4188 | 0.15808 | -0.0164 | -2.6493
-14.5 | -0.4068 | 0.147 | -0.0253 | -2.7673
-14 | -0.403 | 0.13778 | -0.029 | -2.925
-13.5 | -0.3967 | 0.12927 | -0.0322 | -3.0688
-13 | -0.3755 | 0.12539 | -0.0338 | -2.9947
-12.5 | -0.6171 | 0.05653 | -0.0717 | -10.9163
-12 | -0.696 | 0.04162 | -0.0813 | -16.7227
-11.5 | -0.738 | 0.03569 | -0.0775 | -20.6781
-11 | -0.7473 | 0.02982 | -0.0742 | -25.0604
-10.5 | -0.7078 | 0.02889 | -0.0733 | -24.4998
-10 | -0.6668 | 0.02772 | -0.0726 | -24.0548
-9.5 | -0.6306 | 0.02508 | -0.0714 | -25.1435
-9 | -0.594 | 0.02155 | -0.0702 | -27.5638
-8.5 | -0.5456 | 0.02032 | -0.07 | -26.8504
-8 | -0.4964 | 0.01888 | -0.0696 | -26.2924
-7.5 | -0.4454 | 0.01744 | -0.0694 | -25.539
-7 | -0.393 | 0.01628 | -0.0692 | -24.14
-6.5 | -0.3431 | 0.01413 | -0.0688 | -24.2817
-6 | -0.2902 | 0.01321 | -0.0687 | -21.9682
-5.5 | -0.2364 | 0.01237 | -0.0686 | -19.1108
-5 | -0.1823 | 0.01169 | -0.0686 | -15.5945
-4.5 | -0.128 | 0.01089 | -0.0686 | -11.7539
-4 | -0.0732 | 0.01034 | -0.0688 | -7.0793
-3.5 | -0.0165 | 0.00995 | -0.0691 | -1.6583
-3 | 0.0396 | 0.00949 | -0.0694 | 4.1728
-2.5 | 0.0952 | 0.00888 | -0.0697 | 10.7207
-2 | 0.1474 | 0.0075 | -0.0702 | 19.6533
-1.5 | 0.204 | 0.00732 | -0.0705 | 27.8689
-1 | 0.2615 | 0.00719 | -0.071 | 36.37
-0.5 | 0.3185 | 0.00705 | -0.0714 | 45.1773
0 | 0.3738 | 0.0069 | -0.0714 | 54.1739
0.5 | 0.4305 | 0.00681 | -0.0716 | 63.2159
1 | 0.4867 | 0.00678 | -0.0717 | 71.7847
1.5 | 0.542 | 0.00685 | -0.0716 | 79.1241
2 | 0.5962 | 0.00684 | -0.0712 | 87.1637
2.5 | 0.6487 | 0.00687 | -0.0704 | 94.425
3 | 0.7054 | 0.00698 | -0.0705 | 101.0602
3.5 | 0.7773 | 0.00701 | -0.0742 | 110.8845
4 | 0.8423 | 0.00715 | -0.0766 | 117.8042
4.5 | 0.8954 | 0.00724 | -0.0764 | 123.674
5 | 0.9491 | 0.00736 | -0.0763 | 128.9538
5.5 | 1.0032 | 0.00748 | -0.0763 | 134.1176
6 | 1.0562 | 0.00774 | -0.0761 | 136.4599
6.5 | 1.1072 | 0.00815 | -0.0757 | 135.8528
7 | 1.1435 | 0.00949 | -0.0732 | 120.4953
7.5 | 1.1582 | 0.01193 | -0.0678 | 97.083
8 | 1.1603 | 0.01407 | -0.0601 | 82.4662
8.5 | 1.1627 | 0.01635 | -0.0536 | 71.1131
9 | 1.1711 | 0.01887 | -0.0488 | 62.0615
9.5 | 1.1864 | 0.02128 | -0.0453 | 55.7519
10 | 1.2055 | 0.02363 | -0.0425 | 51.0157
10.5 | 1.2262 | 0.02597 | -0.0401 | 47.216
11 | 1.2425 | 0.02876 | -0.0377 | 43.2024
11.5 | 1.2583 | 0.03173 | -0.0356 | 39.6565
12 | 1.2763 | 0.03462 | -0.0338 | 36.866
12.5 | 1.291 | 0.03796 | -0.0322 | 34.0095
13 | 1.2979 | 0.0422 | -0.0305 | 30.7559
13.5 | 1.3172 | 0.04545 | -0.0296 | 28.9813
14 | 1.3324 | 0.04921 | -0.0289 | 27.0758
14.5 | 1.3427 | 0.05364 | -0.0283 | 25.0317
15 | 1.3475 | 0.0588 | -0.0278 | 22.9167
15.5 | 1.3625 | 0.06305 | -0.0279 | 21.6098
16 | 1.3734 | 0.06792 | -0.0281 | 20.2208
16.5 | 1.3837 | 0.07305 | -0.0289 | 18.9418
17 | 1.3827 | 0.0797 | -0.0298 | 17.3488
17.5 | 1.3863 | 0.08612 | -0.0312 | 16.0973
18 | 1.3899 | 0.09278 | -0.033 | 14.9806
18.5 | 1.3907 | 0.10004 | -0.0354 | 13.9014
19 | 1.3902 | 0.10778 | -0.0384 | 12.8985
19.5 | 1.3864 | 0.11615 | -0.0419 | 11.9363
20 | 1.3749 | 0.12592 | -0.0463 | 10.9188

## 35. Re 750k Mach 0.10 (1)
BIGFOIL.COM POLAR EXPORT
NACA64-514 a=0.5
NACA64-514 a=0.5 |  |  |  | Cl Max: | 1.441 | at alpha= | 12 | deg
JavaFoil+Calcfoil stall+Eppler ext transition |  |  |  | L/D Max: | 131.386 | at alpha= | 6.5 | deg
Re: | 750000 |  |  | Cd Min: | 0.00685 | at alpha= | 2 | deg
Mach: | 0.1 |  |  | Cl=0 at alpha= | -3.2377 | deg
|  |  |  | @ Cl=0.1, Cd= | 0.0088402
|  |  |  | @ Cl=0.4, Cd= | 0.0070518
|  |  |  | @ Cl=0.6, Cd= | 0.0071522
alpha (deg) | Cl | Cd | Cm | Cl/Cd
-18.5 | -0.543 | 0.19028 | -0.02 | -2.851
-18 | -0.561 | 0.17259 | -0.021 | -3.25
-17.5 | -0.579 | 0.16285 | -0.021 | -3.552
-17 | -0.595 | 0.15923 | -0.022 | -3.736
-16.5 | -0.61 | 0.14945 | -0.022 | -4.084
-16 | -0.624 | 0.13913 | -0.022 | -4.487
-15.5 | -0.636 | 0.13282 | -0.023 | -4.79
-15 | -0.646 | 0.12269 | -0.023 | -5.266
-14.5 | -0.654 | 0.11312 | -0.024 | -5.778
-14 | -0.658 | 0.10907 | -0.024 | -6.032
-13.5 | -0.659 | 0.0995 | -0.024 | -6.627
-13 | -0.657 | 0.09387 | -0.024 | -7.002
-12.5 | -0.651 | 0.08767 | -0.024 | -7.43
-12 | -0.642 | 0.08359 | -0.024 | -7.677
-11.5 | -0.628 | 0.07629 | -0.023 | -8.232
-11 | -0.611 | 0.07323 | -0.024 | -8.342
-10.5 | -0.59 | 0.0686 | -0.024 | -8.6
-10 | -0.566 | 0.06505 | -0.025 | -8.7
-9.5 | -0.538 | 0.06078 | -0.026 | -8.853
-9 | -0.507 | 0.05681 | -0.026 | -8.916
-8.5 | -0.473 | 0.05331 | -0.027 | -8.864
-8 | -0.435 | 0.0501 | -0.028 | -8.68
-7.5 | -0.394 | 0.04727 | -0.028 | -8.339
-7 | -0.436 | 0.01077 | -0.058 | -40.496
-6.5 | -0.381 | 0.01047 | -0.059 | -36.441
-6 | -0.325 | 0.01029 | -0.059 | -31.625
-5.5 | -0.268 | 0.01 | -0.06 | -26.816
-5 | -0.21 | 0.00979 | -0.06 | -21.458
-4.5 | -0.151 | 0.00954 | -0.061 | -15.841
-4 | -0.092 | 0.00937 | -0.062 | -9.78
-3.5 | -0.032 | 0.00918 | -0.062 | -3.444
-3 | 0.029 | 0.00903 | -0.063 | 3.184
-2.5 | 0.089 | 0.00886 | -0.063 | 10.094
-2 | 0.15 | 0.00875 | -0.064 | 17.178
-1.5 | 0.211 | 0.00694 | -0.065 | 30.45
-1 | 0.273 | 0.00695 | -0.065 | 39.222
-0.5 | 0.333 | 0.00701 | -0.066 | 47.559
0 | 0.394 | 0.00704 | -0.066 | 56.014
0.5 | 0.455 | 0.00716 | -0.067 | 63.564
1 | 0.516 | 0.00723 | -0.068 | 71.403
1.5 | 0.577 | 0.00734 | -0.068 | 78.583
2 | 0.637 | 0.00685 | -0.069 | 93.109
2.5 | 0.698 | 0.00704 | -0.069 | 99.169
3 | 0.759 | 0.00719 | -0.07 | 105.466
3.5 | 0.817 | 0.007 | -0.07 | 116.643
4 | 0.87 | 0.00747 | -0.071 | 116.586
4.5 | 0.926 | 0.00765 | -0.071 | 121.027
5 | 0.981 | 0.00787 | -0.072 | 124.749
5.5 | 1.035 | 0.00811 | -0.072 | 127.725
6 | 1.088 | 0.00836 | -0.073 | 130.198
6.5 | 1.138 | 0.00866 | -0.073 | 131.386
7 | 1.167 | 0.01708 | -0.072 | 68.345
7.5 | 1.213 | 0.01792 | -0.073 | 67.663
8 | 1.256 | 0.01891 | -0.073 | 66.413
8.5 | 1.296 | 0.01995 | -0.073 | 64.98
9 | 1.334 | 0.02118 | -0.074 | 62.97
9.5 | 1.365 | 0.02242 | -0.074 | 60.854
10 | 1.391 | 0.02381 | -0.074 | 58.424
10.5 | 1.413 | 0.02524 | -0.075 | 55.967
11 | 1.429 | 0.02686 | -0.075 | 53.212
11.5 | 1.44 | 0.02849 | -0.076 | 50.555
12 | 1.441 | 0.03029 | -0.076 | 47.578
12.5 | 1.434 | 0.03234 | -0.076 | 44.355
13 | 1.421 | 0.03482 | -0.076 | 40.802
13.5 | 1.4 | 0.03752 | -0.077 | 37.309
14 | 1.373 | 0.04051 | -0.077 | 33.893
14.5 | 1.336 | 0.04526 | -0.076 | 29.511
15 | 1.171 | 0.09692 | -0.058 | 12.079
15.5 | 1.11 | 0.11717 | -0.046 | 9.476
16 | 1.073 | 0.12826 | -0.043 | 8.367
16.5 | 1.038 | 0.13461 | -0.043 | 7.709
17 | 0.998 | 0.14363 | -0.041 | 6.952

## 36. Re 750k Mach 0.10 (2)
BIGFOIL.COM POLAR EXPORT
NACA64-514 a=0.5
NACA64-514 a=0.5 |  |  |  | Cl Max: | 1.3795 | at alpha= | 18 | deg
XFOIL ncrit=9 |  |  |  | L/D Max: | 136.431 | at alpha= | 6 | deg
Re: | 750000 |  |  | Cd Min: | 0.17076 | at alpha= | -16 | deg
Mach: | 0.1 |  |  | Cl=0 at alpha= | -3.3537 | deg
|  |  |  | @ Cl=0.1, Cd= | 0.0088366
|  |  |  | @ Cl=0.4, Cd= | 0.0068867
|  |  |  | @ Cl=0.6, Cd= | 0.0068699
alpha (deg) | Cl | Cd | Cm | Cl/Cd
-16 | -0.4571 | 0.17076 | -0.0102 | -2.6769
-15 | -0.4136 | 0.1582 | -0.0177 | -2.6144
-14.5 | -0.4057 | 0.14799 | -0.0247 | -2.7414
-14 | -0.4014 | 0.13871 | -0.0287 | -2.8938
-13.5 | -0.3949 | 0.1301 | -0.032 | -3.0354
-13 | -0.3732 | 0.12617 | -0.0336 | -2.9579
-12.5 | -0.3741 | 0.11576 | -0.0397 | -3.2317
-12 | -0.6275 | 0.04924 | -0.0779 | -12.7437
-11.5 | -0.6896 | 0.03897 | -0.0815 | -17.6957
-11 | -0.733 | 0.03189 | -0.0764 | -22.9853
-10.5 | -0.6999 | 0.03043 | -0.0751 | -23.0003
-10 | -0.6592 | 0.02949 | -0.0743 | -22.3533
-9.5 | -0.6276 | 0.02636 | -0.0729 | -23.8088
-9 | -0.5904 | 0.02352 | -0.0715 | -25.102
-8.5 | -0.5475 | 0.02083 | -0.071 | -26.2842
-8 | -0.4982 | 0.01939 | -0.0706 | -25.6937
-7.5 | -0.4476 | 0.01778 | -0.0702 | -25.1744
-7 | -0.3952 | 0.0165 | -0.0699 | -23.9515
-6.5 | -0.3447 | 0.01439 | -0.0695 | -23.9541
-6 | -0.2917 | 0.01335 | -0.0693 | -21.8502
-5.5 | -0.2377 | 0.01249 | -0.0692 | -19.0312
-5 | -0.1832 | 0.01176 | -0.0692 | -15.5782
-4.5 | -0.1284 | 0.01102 | -0.0692 | -11.6515
-4 | -0.0735 | 0.01038 | -0.0692 | -7.0809
-3.5 | -0.0165 | 0.00997 | -0.0695 | -1.655
-3 | 0.0399 | 0.00952 | -0.0698 | 4.1912
-2.5 | 0.0961 | 0.00894 | -0.0702 | 10.7494
-2 | 0.1485 | 0.00755 | -0.0706 | 19.6689
-1.5 | 0.2052 | 0.00736 | -0.0709 | 27.8804
-1 | 0.2631 | 0.00721 | -0.0714 | 36.491
-0.5 | 0.3205 | 0.00707 | -0.0718 | 45.3324
0 | 0.3763 | 0.00692 | -0.0718 | 54.3786
0.5 | 0.4332 | 0.00684 | -0.0721 | 63.3333
1 | 0.4898 | 0.00682 | -0.0722 | 71.8182
2 | 0.6001 | 0.00687 | -0.0717 | 87.3508
2.5 | 0.6529 | 0.00691 | -0.0709 | 94.4863
3 | 0.7094 | 0.007 | -0.0709 | 101.3429
3.5 | 0.7815 | 0.00705 | -0.0745 | 110.8511
4 | 0.8475 | 0.00718 | -0.077 | 118.0362
4.5 | 0.9009 | 0.0073 | -0.0767 | 123.411
5 | 0.9551 | 0.00738 | -0.0766 | 129.4173
5.5 | 1.0094 | 0.00752 | -0.0765 | 134.2287
6 | 1.0628 | 0.00779 | -0.0764 | 136.4313
6.5 | 1.1136 | 0.00823 | -0.0758 | 135.3098
7 | 1.1473 | 0.00973 | -0.0729 | 117.9137
7.5 | 1.1597 | 0.01219 | -0.067 | 95.1354
8 | 1.1585 | 0.01436 | -0.0588 | 80.6755
8.5 | 1.1611 | 0.01678 | -0.0525 | 69.1955
9 | 1.1693 | 0.01942 | -0.0479 | 60.2111
9.5 | 1.1858 | 0.02183 | -0.0445 | 54.3197
10 | 1.2032 | 0.02437 | -0.0416 | 49.3722
10.5 | 1.2247 | 0.02673 | -0.0394 | 45.8174
11 | 1.2394 | 0.02972 | -0.0369 | 41.7026
11.5 | 1.256 | 0.0327 | -0.0348 | 38.4098
12 | 1.2734 | 0.03574 | -0.033 | 35.6295
12.5 | 1.2866 | 0.0393 | -0.0314 | 32.7379
13 | 1.2953 | 0.04349 | -0.0298 | 29.7839
13.5 | 1.3136 | 0.04694 | -0.029 | 27.9847
14 | 1.3282 | 0.05087 | -0.0283 | 26.1097
14.5 | 1.3342 | 0.05587 | -0.0277 | 23.8804
15 | 1.3436 | 0.06067 | -0.0273 | 22.146
15.5 | 1.3573 | 0.06521 | -0.0274 | 20.8143
16 | 1.3674 | 0.07032 | -0.0278 | 19.4454
16.5 | 1.3754 | 0.07587 | -0.0287 | 18.1284
17 | 1.3708 | 0.08313 | -0.0296 | 16.4898
17.5 | 1.378 | 0.08933 | -0.0313 | 15.4259
18 | 1.3795 | 0.09651 | -0.0335 | 14.2939
18.5 | 1.3784 | 0.10428 | -0.0362 | 13.2183
19 | 1.3761 | 0.11251 | -0.0396 | 12.2309
19.5 | 1.3692 | 0.12162 | -0.0437 | 11.258
20 | 1.3506 | 0.13279 | -0.0489 | 10.1709

## 37. Re 750k Mach 0.25 (1)
BIGFOIL.COM POLAR EXPORT
NACA64-514 a=0.5
NACA64-514 a=0.5 |  |  |  | Cl Max: | 1.409 | at alpha= | 11 | deg
JavaFoil+Calcfoil stall+Eppler ext transition |  |  |  | L/D Max: | 128.05 | at alpha= | 6 | deg
Re: | 750000 |  |  | Cd Min: | 0.00677 | at alpha= | 3 | deg
Mach: | 0.25 |  |  | Cl=0 at alpha= | -3.2419 | deg
|  |  |  | @ Cl=0.1, Cd= | 0.0089245
|  |  |  | @ Cl=0.4, Cd= | 0.0071452
|  |  |  | @ Cl=0.6, Cd= | 0.007426
alpha (deg) | Cl | Cd | Cm | Cl/Cd
-16.5 | -0.287 | 0.18736 | -0.021 | -1.531
-16 | -0.339 | 0.17487 | -0.021 | -1.94
-15.5 | -0.386 | 0.16002 | -0.022 | -2.414
-15 | -0.429 | 0.1465 | -0.022 | -2.928
-14.5 | -0.467 | 0.13376 | -0.023 | -3.493
-14 | -0.501 | 0.12135 | -0.023 | -4.126
-13.5 | -0.529 | 0.11175 | -0.024 | -4.732
-13 | -0.551 | 0.10434 | -0.024 | -5.284
-12.5 | -0.568 | 0.09702 | -0.025 | -5.852
-12 | -0.578 | 0.08885 | -0.025 | -6.501
-11.5 | -0.58 | 0.08246 | -0.024 | -7.04
-11 | -0.577 | 0.0758 | -0.024 | -7.613
-10.5 | -0.568 | 0.07164 | -0.024 | -7.922
-10 | -0.552 | 0.06664 | -0.025 | -8.286
-9.5 | -0.531 | 0.06237 | -0.025 | -8.52
-9 | -0.505 | 0.05876 | -0.026 | -8.6
-8.5 | -0.474 | 0.05485 | -0.026 | -8.646
-8 | -0.439 | 0.05141 | -0.028 | -8.543
-7.5 | -0.4 | 0.048 | -0.028 | -8.331
-7 | -0.359 | 0.04472 | -0.031 | -8.018
-6.5 | -0.389 | 0.01049 | -0.06 | -37.105
-6 | -0.333 | 0.01047 | -0.061 | -31.749
-5.5 | -0.274 | 0.01022 | -0.062 | -26.855
-5 | -0.215 | 0.00997 | -0.062 | -21.576
-4.5 | -0.155 | 0.00971 | -0.063 | -15.954
-4 | -0.094 | 0.00942 | -0.063 | -9.977
-3.5 | -0.032 | 0.00932 | -0.064 | -3.483
-3 | 0.03 | 0.00908 | -0.065 | 3.255
-2.5 | 0.092 | 0.00894 | -0.065 | 10.28
-2 | 0.154 | 0.00882 | -0.066 | 17.511
-1.5 | 0.217 | 0.00873 | -0.066 | 24.872
-1 | 0.28 | 0.00702 | -0.067 | 39.905
-0.5 | 0.343 | 0.00709 | -0.068 | 48.353
0 | 0.405 | 0.00715 | -0.068 | 56.719
0.5 | 0.468 | 0.00722 | -0.069 | 64.797
1 | 0.53 | 0.00735 | -0.069 | 72.136
1.5 | 0.593 | 0.00747 | -0.07 | 79.384
2 | 0.655 | 0.00708 | -0.071 | 92.498
2.5 | 0.717 | 0.00722 | -0.071 | 99.293
3 | 0.777 | 0.00677 | -0.072 | 114.706
3.5 | 0.836 | 0.00748 | -0.072 | 111.816
4 | 0.891 | 0.00768 | -0.073 | 115.998
4.5 | 0.949 | 0.0079 | -0.073 | 120.051
5 | 1.005 | 0.00814 | -0.073 | 123.48
5.5 | 1.059 | 0.0084 | -0.074 | 126.081
6 | 1.113 | 0.00869 | -0.074 | 128.05
6.5 | 1.144 | 0.01691 | -0.073 | 67.675
7 | 1.192 | 0.01801 | -0.074 | 66.169
7.5 | 1.237 | 0.01897 | -0.074 | 65.185
8 | 1.278 | 0.0201 | -0.075 | 63.587
8.5 | 1.317 | 0.02132 | -0.075 | 61.757
9 | 1.35 | 0.02264 | -0.075 | 59.641
9.5 | 1.375 | 0.02408 | -0.076 | 57.112
10 | 1.394 | 0.02583 | -0.076 | 53.971
10.5 | 1.406 | 0.02746 | -0.077 | 51.198
11 | 1.409 | 0.02929 | -0.077 | 48.123
11.5 | 1.405 | 0.03133 | -0.077 | 44.831
12 | 1.383 | 0.03382 | -0.077 | 40.878
12.5 | 1.348 | 0.03649 | -0.078 | 36.949
13 | 1.129 | 0.09238 | -0.044 | 12.218
13.5 | 1.083 | 0.10103 | -0.042 | 10.719
14 | 1.03 | 0.11002 | -0.039 | 9.358
14.5 | 0.971 | 0.11759 | -0.04 | 8.253
15 | 0.903 | 0.12685 | -0.037 | 7.119
15.5 | 0.83 | 0.13794 | -0.036 | 6.02
16 | 0.752 | 0.15506 | -0.035 | 4.853

## 38. Re 750k Mach 0.25 (2)
BIGFOIL.COM POLAR EXPORT
NACA64-514 a=0.5
NACA64-514 a=0.5 |  |  |  | Cl Max: | 1.3299 | at alpha= | 16 | deg
XFOIL ncrit=9 |  |  |  | L/D Max: | 136.109 | at alpha= | 6 | deg
Re: | 750000 |  |  | Cd Min: | 0.17356 | at alpha= | 20 | deg
Mach: | 0.25 |  |  | Cl=0 at alpha= | -3.357 | deg
|  |  |  | @ Cl=0.1, Cd= | 0.0092546
|  |  |  | @ Cl=0.4, Cd= | 0.0070494
|  |  |  | @ Cl=0.6, Cd= | 0.0070324
alpha (deg) | Cl | Cd | Cm | Cl/Cd
-14 | -0.3254 | 0.1384 | -0.0193 | -2.3512
-13.5 | -0.3049 | 0.13395 | -0.0217 | -2.2762
-13 | -0.292 | 0.12795 | -0.0253 | -2.2821
-12.5 | -0.3004 | 0.1166 | -0.0326 | -2.5763
-12 | -0.2928 | 0.10877 | -0.0357 | -2.6919
-11.5 | -0.2787 | 0.10271 | -0.0383 | -2.7135
-11 | -0.3535 | 0.09244 | -0.0519 | -3.8241
-10.5 | -0.3741 | 0.07899 | -0.0593 | -4.736
-10 | -0.4354 | 0.05632 | -0.0756 | -7.7308
-9.5 | -0.511 | 0.04309 | -0.0822 | -11.8589
-9 | -0.5552 | 0.03213 | -0.0795 | -17.2798
-8.5 | -0.5473 | 0.02493 | -0.0769 | -21.9535
-8 | -0.5022 | 0.02296 | -0.0761 | -21.8728
-7.5 | -0.4562 | 0.02038 | -0.075 | -22.3847
-7 | -0.4053 | 0.01821 | -0.0742 | -22.257
-6.5 | -0.3512 | 0.01674 | -0.0736 | -20.9797
-6 | -0.2998 | 0.01418 | -0.0729 | -21.1425
-5.5 | -0.2442 | 0.01321 | -0.0726 | -18.486
-5 | -0.1879 | 0.01224 | -0.0723 | -15.3513
-4.5 | -0.1311 | 0.01157 | -0.0721 | -11.331
-4 | -0.0751 | 0.01063 | -0.0719 | -7.0649
-3.5 | -0.0167 | 0.01016 | -0.0721 | -1.6437
-3 | 0.0417 | 0.0097 | -0.0722 | 4.299
-2.5 | 0.1006 | 0.00925 | -0.0726 | 10.8757
-2 | 0.1554 | 0.00807 | -0.0729 | 19.2565
-1.5 | 0.2126 | 0.00746 | -0.0733 | 28.4987
-1 | 0.2723 | 0.00734 | -0.0737 | 37.0981
-0.5 | 0.3314 | 0.00729 | -0.0741 | 45.4595
0 | 0.3896 | 0.00706 | -0.0742 | 55.1841
0.5 | 0.4484 | 0.007 | -0.0744 | 64.0571
1 | 0.5069 | 0.00704 | -0.0746 | 72.0028
1.5 | 0.5649 | 0.00702 | -0.0745 | 80.4701
2 | 0.6216 | 0.00704 | -0.0742 | 88.2955
2.5 | 0.6764 | 0.00714 | -0.0734 | 94.7339
3 | 0.7319 | 0.00717 | -0.0727 | 102.0781
3.5 | 0.8043 | 0.00729 | -0.0758 | 110.3292
4 | 0.8764 | 0.00737 | -0.079 | 118.9145
4.5 | 0.9317 | 0.00749 | -0.0786 | 124.3925
5 | 0.9878 | 0.00758 | -0.0783 | 130.3166
5.5 | 1.0433 | 0.00778 | -0.0779 | 134.1003
6 | 1.0984 | 0.00807 | -0.0775 | 136.109
6.5 | 1.1476 | 0.0087 | -0.0761 | 131.908
7 | 1.1642 | 0.011 | -0.0703 | 105.8364
7.5 | 1.1585 | 0.01346 | -0.061 | 86.0698
8 | 1.1509 | 0.01635 | -0.0532 | 70.3914
8.5 | 1.1527 | 0.01949 | -0.0478 | 59.1432
9 | 1.1631 | 0.02248 | -0.0438 | 51.7393
9.5 | 1.1806 | 0.02522 | -0.0408 | 46.8121
10 | 1.1958 | 0.02828 | -0.0379 | 42.2843
10.5 | 1.2152 | 0.03116 | -0.0355 | 38.9987
11 | 1.2213 | 0.03523 | -0.0328 | 34.6665
11.5 | 1.2426 | 0.0383 | -0.0312 | 32.4439
12 | 1.2578 | 0.04208 | -0.0295 | 29.8907
12.5 | 1.2619 | 0.04701 | -0.0279 | 26.8432
13 | 1.2785 | 0.05103 | -0.0269 | 25.0539
13.5 | 1.2931 | 0.05541 | -0.0261 | 23.3369
14 | 1.3038 | 0.06034 | -0.0256 | 21.6076
14.5 | 1.3094 | 0.066 | -0.0253 | 19.8394
15 | 1.3191 | 0.07149 | -0.0254 | 18.4515
15.5 | 1.3268 | 0.07749 | -0.0261 | 17.1222
16 | 1.3299 | 0.08434 | -0.0274 | 15.7683
16.5 | 1.3236 | 0.09264 | -0.0293 | 14.2876
17 | 1.3193 | 0.10128 | -0.032 | 13.0263
17.5 | 1.3122 | 0.1107 | -0.0357 | 11.8537
18 | 1.3008 | 0.12124 | -0.0406 | 10.7291
18.5 | 1.2871 | 0.13252 | -0.0464 | 9.7125
19 | 1.2724 | 0.14444 | -0.0534 | 8.8092
19.5 | 1.2516 | 0.15797 | -0.0617 | 7.923
20 | 1.2242 | 0.17356 | -0.072 | 7.0535

## 39. Re 750k Mach 0.50 (1)
BIGFOIL.COM POLAR EXPORT
NACA64-514 a=0.5
NACA64-514 a=0.5 |  |  |  | Cl Max: | 1.322 | at alpha= | 8 | deg
JavaFoil+Calcfoil stall+Eppler ext transition |  |  |  | L/D Max: | 115.307 | at alpha= | 5.5 | deg
Re: | 750000 |  |  | Cd Min: | 0.0074 | at alpha= | -1 | deg
Mach: | 0.5 |  |  | Cl=0 at alpha= | -3.2391 | deg
|  |  |  | @ Cl=0.1, Cd= | 0.0093852
|  |  |  | @ Cl=0.4, Cd= | 0.0075267
|  |  |  | @ Cl=0.6, Cd= | 0.0079194
alpha (deg) | Cl | Cd | Cm | Cl/Cd
-20 | -0.933 | 0.20311 | -0.029 | -4.593
-19.5 | -0.906 | 0.19739 | -0.03 | -4.589
-19 | -0.879 | 0.19494 | -0.03 | -4.508
-18.5 | -0.849 | 0.19044 | -0.029 | -4.46
-18 | -0.822 | 0.18173 | -0.029 | -4.522
-17.5 | -0.794 | 0.18069 | -0.029 | -4.395
-17 | -0.767 | 0.17621 | -0.029 | -4.351
-16.5 | -0.739 | 0.17211 | -0.03 | -4.296
-16 | -0.712 | 0.16698 | -0.03 | -4.266
-15.5 | -0.683 | 0.1562 | -0.029 | -4.372
-15 | -0.655 | 0.15104 | -0.028 | -4.337
-14.5 | -0.627 | 0.14698 | -0.029 | -4.269
-14 | -0.6 | 0.14215 | -0.029 | -4.22
-13.5 | -0.572 | 0.13942 | -0.029 | -4.105
-13 | -0.545 | 0.13458 | -0.03 | -4.048
-12.5 | -0.516 | 0.1294 | -0.028 | -3.985
-12 | -0.488 | 0.12588 | -0.028 | -3.877
-11.5 | -0.46 | 0.11296 | -0.028 | -4.075
-11 | -0.433 | 0.1155 | -0.028 | -3.745
-10.5 | -0.405 | 0.10673 | -0.029 | -3.793
-10 | -0.377 | 0.11019 | -0.029 | -3.421
-9.5 | -0.349 | 0.09682 | -0.027 | -3.6
-9 | -0.321 | 0.09555 | -0.027 | -3.357
-8.5 | -0.293 | 0.08893 | -0.028 | -3.295
-8 | -0.265 | 0.08538 | -0.028 | -3.106
-7.5 | -0.356 | 0.05975 | -0.027 | -5.958
-7 | -0.354 | 0.05128 | -0.028 | -6.905
-6.5 | -0.324 | 0.04667 | -0.029 | -6.948
-6 | -0.285 | 0.04321 | -0.031 | -6.587
-5.5 | -0.239 | 0.04022 | -0.033 | -5.946
-5 | -0.235 | 0.01049 | -0.069 | -22.426
-4.5 | -0.171 | 0.01037 | -0.07 | -16.466
-4 | -0.104 | 0.01002 | -0.071 | -10.385
-3.5 | -0.036 | 0.00978 | -0.071 | -3.688
-3 | 0.033 | 0.00956 | -0.072 | 3.439
-2.5 | 0.102 | 0.00938 | -0.073 | 10.915
-2 | 0.172 | 0.00923 | -0.074 | 18.67
-1.5 | 0.242 | 0.00909 | -0.074 | 26.678
-1 | 0.313 | 0.0074 | -0.075 | 42.331
-0.5 | 0.383 | 0.0075 | -0.076 | 51.052
0 | 0.453 | 0.00761 | -0.076 | 59.534
0.5 | 0.523 | 0.00783 | -0.077 | 66.765
1 | 0.589 | 0.00788 | -0.077 | 74.682
1.5 | 0.656 | 0.00812 | -0.078 | 80.859
2 | 0.724 | 0.00833 | -0.078 | 86.833
2.5 | 0.791 | 0.00859 | -0.079 | 92.03
3 | 0.857 | 0.00828 | -0.079 | 103.505
3.5 | 0.924 | 0.00855 | -0.08 | 108.034
4 | 0.982 | 0.00887 | -0.08 | 110.776
4.5 | 1.044 | 0.00922 | -0.081 | 113.286
5 | 1.104 | 0.00963 | -0.081 | 114.648
5.5 | 1.161 | 0.01007 | -0.082 | 115.307
6 | 1.197 | 0.02002 | -0.081 | 59.794
6.5 | 1.244 | 0.02157 | -0.081 | 57.647
7 | 1.283 | 0.02311 | -0.081 | 55.499
7.5 | 1.31 | 0.02487 | -0.082 | 52.684
8 | 1.322 | 0.02701 | -0.082 | 48.963
8.5 | 1.305 | 0.02972 | -0.083 | 43.919
9 | 1.041 | 0.06365 | -0.039 | 16.35
9.5 | 0.695 | 0.08991 | -0.033 | 7.731
10 | 0.721 | 0.09781 | -0.032 | 7.376
10.5 | 0.749 | 0.10578 | -0.036 | 7.078
11 | 0.775 | 0.10893 | -0.036 | 7.115
11.5 | 0.802 | 0.11492 | -0.039 | 6.979
12 | 0.829 | 0.12012 | -0.041 | 6.901
12.5 | 0.855 | 0.12378 | -0.041 | 6.909
13 | 0.882 | 0.12972 | -0.042 | 6.796

## 40. Re 750k Mach 0.50 (2)
BIGFOIL.COM POLAR EXPORT
NACA64-514 a=0.5
NACA64-514 a=0.5 |  |  |  | Cl Max: | 1.2358 | at alpha= | 6 | deg
XFOIL ncrit=9 |  |  |  | L/D Max: | 130.451 | at alpha= | 5.5 | deg
Re: | 750000 |  |  | Cd Min: | 0.25428 | at alpha= | -20 | deg
Mach: | 0.5 |  |  | Cl=0 at alpha= | -3.3873 | deg
|  |  |  | @ Cl=0.1, Cd= | 0.010269
|  |  |  | @ Cl=0.4, Cd= | 0.0079128
|  |  |  | @ Cl=0.6, Cd= | 0.0078651
alpha (deg) | Cl | Cd | Cm | Cl/Cd
-20 | -0.6301 | 0.25428 | 0.0342 | -2.478
-19.5 | -0.6064 | 0.24598 | 0.0287 | -2.4652
-19 | -0.5843 | 0.23717 | 0.0225 | -2.4636
-18.5 | -0.5609 | 0.22864 | 0.0174 | -2.4532
-18 | -0.5364 | 0.22129 | 0.0127 | -2.424
-17.5 | -0.5123 | 0.21369 | 0.0076 | -2.3974
-17 | -0.4847 | 0.20535 | 0.0009 | -2.3604
-16.5 | -0.4691 | 0.19705 | -0.0036 | -2.3806
-16 | -0.4531 | 0.189 | -0.0081 | -2.3974
-15.5 | -0.4295 | 0.1816 | -0.0108 | -2.3651
-15 | -0.407 | 0.1749 | -0.0146 | -2.327
-14.5 | -0.3912 | 0.16605 | -0.0203 | -2.3559
-14 | -0.3772 | 0.15726 | -0.0257 | -2.3986
-13.5 | -0.3546 | 0.14945 | -0.0287 | -2.3727
-13 | -0.332 | 0.14298 | -0.0321 | -2.322
-12.5 | -0.3223 | 0.13397 | -0.0384 | -2.4058
-11.5 | -0.2915 | 0.11754 | -0.0464 | -2.48
-11 | -0.2717 | 0.11126 | -0.0494 | -2.442
-10.5 | -0.2695 | 0.10119 | -0.057 | -2.6633
-10 | -0.2643 | 0.09212 | -0.0613 | -2.8691
-9.5 | -0.2514 | 0.08496 | -0.0647 | -2.959
-9 | -0.2489 | 0.07659 | -0.0693 | -3.2498
-8.5 | -0.2549 | 0.06671 | -0.0755 | -3.821
-8 | -0.2672 | 0.05606 | -0.0832 | -4.7663
-7.5 | -0.3003 | 0.04348 | -0.0945 | -6.9066
-7 | -0.3319 | 0.03586 | -0.0947 | -9.2554
-6.5 | -0.3356 | 0.02792 | -0.0934 | -12.0201
-6 | -0.3115 | 0.02186 | -0.091 | -14.2498
-5.5 | -0.2638 | 0.01814 | -0.0891 | -14.5424
-5 | -0.2043 | 0.01571 | -0.0875 | -13.0045
-4.5 | -0.1421 | 0.01384 | -0.0861 | -10.2673
-4 | -0.0777 | 0.01254 | -0.085 | -6.1962
-3.5 | -0.0149 | 0.01134 | -0.084 | -1.3139
-3 | 0.0512 | 0.0107 | -0.0835 | 4.785
-2.5 | 0.118 | 0.01011 | -0.0834 | 11.6716
-2 | 0.185 | 0.0097 | -0.0834 | 19.0722
-1.5 | 0.2459 | 0.00823 | -0.0836 | 29.8785
-1 | 0.3129 | 0.00796 | -0.0839 | 39.309
-0.5 | 0.3809 | 0.00795 | -0.0842 | 47.9119
0 | 0.4477 | 0.00782 | -0.0844 | 57.2506
0.5 | 0.5155 | 0.0078 | -0.0847 | 66.0897
1 | 0.5829 | 0.00786 | -0.085 | 74.1603
1.5 | 0.6496 | 0.00788 | -0.085 | 82.4365
2 | 0.7156 | 0.00795 | -0.0847 | 90.0126
2.5 | 0.7799 | 0.00809 | -0.084 | 96.403
3 | 0.8415 | 0.00819 | -0.0825 | 102.7473
3.5 | 0.9091 | 0.00835 | -0.082 | 108.8743
4 | 1 | 0.00851 | -0.0865 | 117.5088
4.5 | 1.0649 | 0.00866 | -0.0855 | 122.9677
5 | 1.1273 | 0.00877 | -0.0837 | 128.5405
5.5 | 1.1871 | 0.0091 | -0.0815 | 130.4505
6 | 1.2358 | 0.00982 | -0.0775 | 125.8452
6.5 | 1.2154 | 0.01242 | -0.0648 | 97.8583
7 | 1.1769 | 0.01738 | -0.0542 | 67.7158
8 | 1.1317 | 0.0283 | -0.0413 | 39.9894
8.5 | 1.1308 | 0.03307 | -0.0372 | 34.1941
9 | 1.142 | 0.03743 | -0.0341 | 30.5103
9.5 | 1.1567 | 0.04183 | -0.0315 | 27.6524
10 | 1.1653 | 0.047 | -0.0292 | 24.7936
10.5 | 1.1796 | 0.05197 | -0.0273 | 22.6977
11 | 1.1884 | 0.05766 | -0.0258 | 20.6105

## 41. Re 1M Mach 0.00 (1)
BIGFOIL.COM POLAR EXPORT
NACA64-514 a=0.5
NACA64-514 a=0.5 |  |  |  | Cl Max: | 1.45 | at alpha= | 12 | deg
JavaFoil+Calcfoil stall+Eppler ext transition |  |  |  | L/D Max: | 144.002 | at alpha= | 4.5 | deg
Re: | 1000000 |  |  | Cd Min: | 0.00643 | at alpha= | 4.5 | deg
Mach: | 0 |  |  | Cl=0 at alpha= | -3.2417 | deg
|  |  |  | @ Cl=0.1, Cd= | 0.0083584
|  |  |  | @ Cl=0.4, Cd= | 0.0066253
|  |  |  | @ Cl=0.6, Cd= | 0.0066667
alpha (deg) | Cl | Cd | Cm | Cl/Cd
-19 | -0.574 | 0.18718 | -0.021 | -3.064
-18.5 | -0.589 | 0.17573 | -0.021 | -3.354
-18 | -0.605 | 0.16524 | -0.021 | -3.659
-17.5 | -0.619 | 0.1575 | -0.022 | -3.931
-17 | -0.632 | 0.14958 | -0.022 | -4.228
-16.5 | -0.645 | 0.14078 | -0.023 | -4.579
-16 | -0.655 | 0.13148 | -0.023 | -4.983
-15.5 | -0.664 | 0.12512 | -0.023 | -5.307
-15 | -0.67 | 0.11641 | -0.024 | -5.76
-14.5 | -0.675 | 0.10823 | -0.024 | -6.234
-14 | -0.676 | 0.10198 | -0.024 | -6.629
-13.5 | -0.675 | 0.09534 | -0.025 | -7.075
-13 | -0.67 | 0.08972 | -0.025 | -7.463
-12.5 | -0.662 | 0.0844 | -0.025 | -7.838
-12 | -0.65 | 0.07924 | -0.025 | -8.2
-11.5 | -0.634 | 0.07492 | -0.024 | -8.456
-11 | -0.615 | 0.07098 | -0.025 | -8.668
-10.5 | -0.593 | 0.06729 | -0.025 | -8.813
-10 | -0.568 | 0.06268 | -0.026 | -9.059
-9.5 | -0.539 | 0.05861 | -0.027 | -9.196
-9 | -0.507 | 0.05519 | -0.028 | -9.19
-8.5 | -0.473 | 0.05174 | -0.029 | -9.137
-8 | -0.538 | 0.01084 | -0.057 | -49.629
-7.5 | -0.488 | 0.01051 | -0.057 | -46.395
-7 | -0.435 | 0.01021 | -0.058 | -42.587
-6.5 | -0.38 | 0.00994 | -0.058 | -38.226
-6 | -0.324 | 0.00974 | -0.059 | -33.262
-5.5 | -0.267 | 0.00948 | -0.06 | -28.157
-5 | -0.209 | 0.00925 | -0.06 | -22.616
-4.5 | -0.15 | 0.00903 | -0.061 | -16.657
-4 | -0.091 | 0.0088 | -0.061 | -10.364
-3.5 | -0.031 | 0.0087 | -0.062 | -3.616
-3 | 0.029 | 0.00851 | -0.062 | 3.363
-2.5 | 0.089 | 0.00838 | -0.063 | 10.621
-2 | 0.15 | 0.00826 | -0.064 | 18.103
-1.5 | 0.21 | 0.00645 | -0.064 | 32.563
-1 | 0.271 | 0.00652 | -0.065 | 41.608
-0.5 | 0.332 | 0.00656 | -0.065 | 50.602
0 | 0.392 | 0.00662 | -0.066 | 59.288
0.5 | 0.453 | 0.00666 | -0.067 | 67.963
1 | 0.513 | 0.00674 | -0.067 | 76.227
1.5 | 0.574 | 0.00684 | -0.068 | 83.951
2 | 0.634 | 0.00644 | -0.068 | 98.439
2.5 | 0.695 | 0.00659 | -0.069 | 105.429
3 | 0.755 | 0.00672 | -0.07 | 112.397
3.5 | 0.815 | 0.0069 | -0.07 | 118.054
4 | 0.87 | 0.00685 | -0.071 | 126.96
4.5 | 0.926 | 0.00643 | -0.071 | 144.002
5 | 0.981 | 0.00725 | -0.072 | 135.254
5.5 | 1.035 | 0.00745 | -0.072 | 138.984
6 | 1.088 | 0.00766 | -0.073 | 142.054
6.5 | 1.138 | 0.00792 | -0.073 | 143.627
7 | 1.165 | 0.01595 | -0.072 | 73.019
7.5 | 1.211 | 0.01677 | -0.072 | 72.189
8 | 1.254 | 0.01765 | -0.073 | 71.077
8.5 | 1.295 | 0.01861 | -0.073 | 69.587
9 | 1.333 | 0.01973 | -0.074 | 67.561
9.5 | 1.365 | 0.02088 | -0.074 | 65.34
10 | 1.392 | 0.02218 | -0.074 | 62.764
10.5 | 1.415 | 0.02348 | -0.075 | 60.295
11 | 1.434 | 0.02495 | -0.075 | 57.462
11.5 | 1.447 | 0.02645 | -0.075 | 54.715
12 | 1.45 | 0.02807 | -0.076 | 51.681
12.5 | 1.448 | 0.02978 | -0.076 | 48.619
13 | 1.438 | 0.03201 | -0.076 | 44.929
13.5 | 1.422 | 0.03436 | -0.077 | 41.391
14 | 1.402 | 0.03663 | -0.077 | 38.267
14.5 | 1.375 | 0.03958 | -0.077 | 34.742
15 | 1.338 | 0.04469 | -0.077 | 29.941
15.5 | 1.3 | 0.04906 | -0.076 | 26.498
16 | 1.131 | 0.11119 | -0.055 | 10.168
16.5 | 1.085 | 0.12654 | -0.048 | 8.571
17 | 1.052 | 0.13262 | -0.049 | 7.934

## 42. Re 1M Mach 0.00 (2)
BIGFOIL.COM POLAR EXPORT
NACA64-514 a=0.5
NACA64-514 a=0.5 |  |  |  | Cl Max: | 1.4433 | at alpha= | 17.5 | deg
XFOIL ncrit=9 |  |  |  | L/D Max: | 148.485 | at alpha= | 6 | deg
Re: | 1000000 |  |  | Cd Min: | 0.2012 | at alpha= | -18 | deg
Mach: | 0 |  |  | Cl=0 at alpha= | -3.3403 | deg
|  |  |  | @ Cl=0.1, Cd= | 0.0082658
|  |  |  | @ Cl=0.4, Cd= | 0.0062549
|  |  |  | @ Cl=0.6, Cd= | 0.0061589
alpha (deg) | Cl | Cd | Cm | Cl/Cd
-18 | -0.5126 | 0.2012 | 0.0085 | -2.5477
-17.5 | -0.4954 | 0.19457 | 0.0044 | -2.5461
-17 | -0.4863 | 0.18423 | -0.0014 | -2.6396
-16.5 | -0.4731 | 0.17595 | -0.0052 | -2.6888
-16 | -0.4542 | 0.17031 | -0.0085 | -2.6669
-15.5 | -0.428 | 0.16331 | -0.015 | -2.6208
-14.5 | -0.8462 | 0.04757 | -0.0778 | -17.7885
-14 | -0.8759 | 0.03914 | -0.0818 | -22.3786
-13.5 | -0.8914 | 0.03377 | -0.0823 | -26.3962
-13 | -0.9189 | 0.02904 | -0.0778 | -31.6426
-12.5 | -0.902 | 0.0271 | -0.0747 | -33.2841
-12 | -0.862 | 0.02655 | -0.0736 | -32.467
-11.5 | -0.8215 | 0.02578 | -0.0726 | -31.8658
-11 | -0.7835 | 0.0242 | -0.0714 | -32.376
-10.5 | -0.7399 | 0.02317 | -0.0706 | -31.9335
-10 | -0.7039 | 0.02013 | -0.0694 | -34.9677
-9.5 | -0.6545 | 0.0195 | -0.0692 | -33.5641
-9 | -0.6053 | 0.0185 | -0.0688 | -32.7189
-8.5 | -0.5542 | 0.01762 | -0.0686 | -31.4529
-8 | -0.5059 | 0.01573 | -0.0681 | -32.1615
-7.5 | -0.4549 | 0.01442 | -0.068 | -31.5465
-7 | -0.402 | 0.01356 | -0.0679 | -29.646
-6.5 | -0.3484 | 0.01271 | -0.0678 | -27.4115
-6 | -0.2939 | 0.0121 | -0.0679 | -24.2893
-5.5 | -0.2408 | 0.01111 | -0.0678 | -21.6742
-5 | -0.1869 | 0.01037 | -0.0678 | -18.0231
-4.5 | -0.1309 | 0.00989 | -0.0681 | -13.2356
-4 | -0.0744 | 0.0096 | -0.0684 | -7.75
-3.5 | -0.0182 | 0.00906 | -0.0687 | -2.0088
-3 | 0.0388 | 0.00874 | -0.0691 | 4.4394
-2.5 | 0.0952 | 0.00835 | -0.0695 | 11.4012
-2 | 0.1499 | 0.00739 | -0.07 | 20.2842
-1.5 | 0.2048 | 0.00669 | -0.0705 | 30.6129
-1 | 0.2624 | 0.0066 | -0.071 | 39.7576
-0.5 | 0.3202 | 0.00648 | -0.0715 | 49.4136
0 | 0.3767 | 0.0063 | -0.0718 | 59.7937
0.5 | 0.4335 | 0.00619 | -0.0722 | 70.0323
1 | 0.4906 | 0.00613 | -0.0725 | 80.0326
1.5 | 0.5471 | 0.00614 | -0.0727 | 89.1042
2 | 0.6031 | 0.00616 | -0.0728 | 97.9058
2.5 | 0.6581 | 0.00616 | -0.0726 | 106.8344
3 | 0.711 | 0.00624 | -0.072 | 113.9423
3.5 | 0.7659 | 0.00622 | -0.0717 | 123.135
4 | 0.8357 | 0.00634 | -0.075 | 131.8139
4.5 | 0.8971 | 0.00642 | -0.0766 | 139.7352
5 | 0.9517 | 0.00656 | -0.0767 | 145.0762
5.5 | 1.0057 | 0.00679 | -0.0767 | 148.1149
6 | 1.0587 | 0.00713 | -0.0766 | 148.4853
6.5 | 1.1056 | 0.00791 | -0.0757 | 139.7724
7 | 1.1317 | 0.01003 | -0.0719 | 112.8315
7.5 | 1.1505 | 0.0121 | -0.067 | 95.0826
8 | 1.1602 | 0.01381 | -0.0603 | 84.0116
8.5 | 1.1698 | 0.01569 | -0.0545 | 74.557
9 | 1.1839 | 0.01779 | -0.0501 | 66.5486
9.5 | 1.2041 | 0.0198 | -0.0469 | 60.8131
10 | 1.2291 | 0.02165 | -0.0444 | 56.7714
10.5 | 1.2472 | 0.02407 | -0.0416 | 51.8155
11 | 1.2712 | 0.0262 | -0.0396 | 48.5191
11.5 | 1.2885 | 0.02892 | -0.0373 | 44.5539
12 | 1.3043 | 0.03188 | -0.0352 | 40.9128
12.5 | 1.3246 | 0.03459 | -0.0337 | 38.2943
13 | 1.3441 | 0.0375 | -0.0324 | 35.8427
13.5 | 1.3506 | 0.04178 | -0.0308 | 32.3265
14 | 1.3689 | 0.04507 | -0.0298 | 30.3728
14.5 | 1.387 | 0.04852 | -0.0292 | 28.5862
15 | 1.4026 | 0.05232 | -0.0288 | 26.8081
15.5 | 1.4058 | 0.05766 | -0.0284 | 24.3809
16 | 1.4116 | 0.06295 | -0.0284 | 22.4241
16.5 | 1.4281 | 0.06713 | -0.0288 | 21.2736
17 | 1.4365 | 0.07249 | -0.0295 | 19.8165
17.5 | 1.4433 | 0.0782 | -0.0305 | 18.4565
18 | 1.4408 | 0.08546 | -0.0322 | 16.8593
18.5 | 1.431 | 0.09399 | -0.0345 | 15.225
19 | 1.4347 | 0.10088 | -0.0369 | 14.2218
19.5 | 1.4318 | 0.10894 | -0.04 | 13.143
20 | 1.4256 | 0.11777 | -0.0438 | 12.105

## 43. Re 1M Mach 0.10 (1)
BIGFOIL.COM POLAR EXPORT
NACA64-514 a=0.5
NACA64-514 a=0.5 |  |  |  | Cl Max: | 1.444 | at alpha= | 11.5 | deg
JavaFoil+Calcfoil stall+Eppler ext transition |  |  |  | L/D Max: | 143.736 | at alpha= | 4.5 | deg
Re: | 1000000 |  |  | Cd Min: | 0.00647 | at alpha= | 4.5 | deg
Mach: | 0.1 |  |  | Cl=0 at alpha= | -3.2377 | deg
|  |  |  | @ Cl=0.1, Cd= | 0.0083566
|  |  |  | @ Cl=0.4, Cd= | 0.0066249
|  |  |  | @ Cl=0.6, Cd= | 0.0067035
alpha (deg) | Cl | Cd | Cm | Cl/Cd
-18.5 | -0.543 | 0.18096 | -0.021 | -3
-18 | -0.561 | 0.16922 | -0.022 | -3.317
-17.5 | -0.579 | 0.16082 | -0.022 | -3.6
-17 | -0.595 | 0.15272 | -0.022 | -3.898
-16.5 | -0.611 | 0.14289 | -0.022 | -4.274
-16 | -0.625 | 0.1367 | -0.023 | -4.569
-15.5 | -0.637 | 0.1253 | -0.023 | -5.081
-15 | -0.647 | 0.11937 | -0.024 | -5.416
-14.5 | -0.654 | 0.11125 | -0.024 | -5.878
-14 | -0.658 | 0.10555 | -0.024 | -6.236
-13.5 | -0.66 | 0.09669 | -0.025 | -6.824
-13 | -0.658 | 0.09109 | -0.025 | -7.221
-12.5 | -0.652 | 0.08526 | -0.025 | -7.646
-12 | -0.642 | 0.08067 | -0.025 | -7.962
-11.5 | -0.629 | 0.07539 | -0.025 | -8.34
-11 | -0.611 | 0.07118 | -0.024 | -8.588
-10.5 | -0.591 | 0.06724 | -0.025 | -8.782
-10 | -0.567 | 0.06345 | -0.026 | -8.929
-9.5 | -0.539 | 0.05917 | -0.027 | -9.104
-9 | -0.507 | 0.0556 | -0.027 | -9.122
-8.5 | -0.474 | 0.05148 | -0.03 | -9.208
-8 | -0.44 | 0.04587 | -0.034 | -9.601
-7.5 | -0.489 | 0.01049 | -0.058 | -46.612
-7 | -0.436 | 0.01027 | -0.058 | -42.478
-6.5 | -0.381 | 0.00996 | -0.059 | -38.316
-6 | -0.325 | 0.00977 | -0.059 | -33.311
-5.5 | -0.268 | 0.0095 | -0.06 | -28.221
-5 | -0.21 | 0.00924 | -0.06 | -22.726
-4.5 | -0.151 | 0.00904 | -0.061 | -16.718
-4 | -0.092 | 0.00881 | -0.062 | -10.408
-3.5 | -0.032 | 0.00871 | -0.062 | -3.631
-3 | 0.029 | 0.00852 | -0.063 | 3.377
-2.5 | 0.089 | 0.00838 | -0.063 | 10.669
-2 | 0.15 | 0.00825 | -0.064 | 18.215
-1.5 | 0.211 | 0.00648 | -0.065 | 32.578
-1 | 0.273 | 0.00652 | -0.065 | 41.789
-0.5 | 0.333 | 0.00658 | -0.066 | 50.708
0 | 0.394 | 0.00662 | -0.066 | 59.6
0.5 | 0.455 | 0.00667 | -0.067 | 68.201
1 | 0.516 | 0.00673 | -0.068 | 76.679
1.5 | 0.577 | 0.00683 | -0.068 | 84.413
2 | 0.637 | 0.0065 | -0.069 | 98.036
2.5 | 0.698 | 0.0066 | -0.069 | 105.81
3 | 0.759 | 0.00672 | -0.07 | 112.968
3.5 | 0.819 | 0.00692 | -0.071 | 118.392
4 | 0.874 | 0.0069 | -0.071 | 126.61
4.5 | 0.93 | 0.00647 | -0.072 | 143.736
5 | 0.985 | 0.00729 | -0.072 | 135.163
5.5 | 1.039 | 0.00749 | -0.072 | 138.709
6 | 1.092 | 0.00771 | -0.073 | 141.671
6.5 | 1.143 | 0.00799 | -0.073 | 143.007
7 | 1.169 | 0.01612 | -0.072 | 72.557
7.5 | 1.215 | 0.01694 | -0.073 | 71.749
8 | 1.258 | 0.01783 | -0.073 | 70.587
8.5 | 1.299 | 0.01881 | -0.073 | 69.06
9 | 1.336 | 0.01997 | -0.074 | 66.916
9.5 | 1.367 | 0.02116 | -0.074 | 64.63
10 | 1.394 | 0.02248 | -0.075 | 61.998
10.5 | 1.416 | 0.0238 | -0.075 | 59.472
11 | 1.432 | 0.02533 | -0.075 | 56.543
11.5 | 1.444 | 0.02685 | -0.076 | 53.761
12 | 1.444 | 0.02856 | -0.076 | 50.572
12.5 | 1.438 | 0.03046 | -0.076 | 47.21
13 | 1.424 | 0.03276 | -0.077 | 43.487
13.5 | 1.405 | 0.03511 | -0.077 | 40.005
14 | 1.379 | 0.03782 | -0.077 | 36.458
14.5 | 1.346 | 0.04121 | -0.077 | 32.665
15 | 1.305 | 0.04617 | -0.077 | 28.262
15.5 | 1.243 | 0.05709 | -0.075 | 21.776
16 | 1.081 | 0.12098 | -0.049 | 8.934
16.5 | 1.044 | 0.12799 | -0.048 | 8.156

## 44. Re 1M Mach 0.10 (2)
BIGFOIL.COM POLAR EXPORT
NACA64-514 a=0.5
NACA64-514 a=0.5 |  |  |  | Cl Max: | 1.4326 | at alpha= | 17.5 | deg
XFOIL ncrit=9 |  |  |  | L/D Max: | 148.136 | at alpha= | 6 | deg
Re: | 1000000 |  |  | Cd Min: | 0.19519 | at alpha= | -17.5 | deg
Mach: | 0.1 |  |  | Cl=0 at alpha= | -3.3406 | deg
|  |  |  | @ Cl=0.1, Cd= | 0.0083318
|  |  |  | @ Cl=0.4, Cd= | 0.0062897
|  |  |  | @ Cl=0.6, Cd= | 0.00618
alpha (deg) | Cl | Cd | Cm | Cl/Cd
-17.5 | -0.4956 | 0.19519 | 0.0046 | -2.5391
-17 | -0.4861 | 0.18493 | -0.0012 | -2.6286
-16.5 | -0.4727 | 0.17657 | -0.0052 | -2.6771
-16 | -0.4535 | 0.17092 | -0.0084 | -2.6533
-15.5 | -0.4265 | 0.16388 | -0.0152 | -2.6025
-14 | -0.7738 | 0.05324 | -0.0735 | -14.5342
-13.5 | -0.836 | 0.03949 | -0.0823 | -21.1699
-13 | -0.849 | 0.0342 | -0.0831 | -24.8246
-12.5 | -0.8884 | 0.02877 | -0.0777 | -30.8794
-12 | -0.8543 | 0.0279 | -0.076 | -30.6201
-11.5 | -0.8137 | 0.02737 | -0.0749 | -29.7296
-11 | -0.7789 | 0.02562 | -0.0734 | -30.402
-10.5 | -0.7403 | 0.02389 | -0.0721 | -30.9879
-10 | -0.7058 | 0.02077 | -0.0708 | -33.9817
-9.5 | -0.6568 | 0.02004 | -0.0704 | -32.7745
-9 | -0.6075 | 0.01908 | -0.0699 | -31.8396
-8.5 | -0.557 | 0.01797 | -0.0696 | -30.9961
-8 | -0.5063 | 0.01669 | -0.0692 | -30.3355
-7.5 | -0.4574 | 0.01467 | -0.0687 | -31.1793
-7 | -0.4041 | 0.01376 | -0.0686 | -29.3677
-6.5 | -0.3503 | 0.01287 | -0.0685 | -27.2183
-6 | -0.2956 | 0.01219 | -0.0685 | -24.2494
-5.5 | -0.2417 | 0.01129 | -0.0684 | -21.4083
-5 | -0.1879 | 0.01043 | -0.0683 | -18.0153
-4.5 | -0.1316 | 0.00994 | -0.0686 | -13.2394
-3.5 | -0.0183 | 0.00909 | -0.0691 | -2.0132
-3 | 0.0391 | 0.00878 | -0.0695 | 4.4533
-2.5 | 0.096 | 0.0084 | -0.0699 | 11.4286
-2 | 0.1511 | 0.00746 | -0.0704 | 20.2547
-1.5 | 0.2061 | 0.00672 | -0.0709 | 30.6696
-1 | 0.2641 | 0.00662 | -0.0714 | 39.8943
-0.5 | 0.3223 | 0.0065 | -0.0719 | 49.5846
0 | 0.379 | 0.00633 | -0.0722 | 59.8736
0.5 | 0.4363 | 0.00622 | -0.0726 | 70.1447
1.5 | 0.5505 | 0.00618 | -0.0731 | 89.0777
2 | 0.607 | 0.00618 | -0.0733 | 98.2201
2.5 | 0.6624 | 0.00618 | -0.0731 | 107.1845
3 | 0.7156 | 0.00629 | -0.0724 | 113.7679
3.5 | 0.7705 | 0.00625 | -0.0721 | 123.28
4 | 0.8405 | 0.00636 | -0.0753 | 132.1541
4.5 | 0.9028 | 0.00645 | -0.0769 | 139.969
5 | 0.9577 | 0.00659 | -0.077 | 145.3263
5.5 | 1.0119 | 0.00684 | -0.077 | 147.9386
6 | 1.0651 | 0.00719 | -0.0769 | 148.1363
6.5 | 1.1114 | 0.00803 | -0.0757 | 138.406
7 | 1.1355 | 0.01024 | -0.0716 | 110.8887
7.5 | 1.1527 | 0.01231 | -0.0663 | 93.6393
8 | 1.1585 | 0.01408 | -0.059 | 82.2798
8.5 | 1.168 | 0.01611 | -0.0534 | 72.5016
9 | 1.1827 | 0.01828 | -0.0492 | 64.6991
9.5 | 1.2033 | 0.02035 | -0.046 | 59.1302
10 | 1.2279 | 0.02229 | -0.0436 | 55.0875
10.5 | 1.2464 | 0.02476 | -0.0408 | 50.3393
11 | 1.2696 | 0.02702 | -0.0388 | 46.9874
11.5 | 1.2849 | 0.02997 | -0.0364 | 42.8729
12 | 1.3019 | 0.03292 | -0.0344 | 39.5474
12.5 | 1.3218 | 0.03577 | -0.0328 | 36.9528
13 | 1.3403 | 0.03887 | -0.0315 | 34.4816
13.5 | 1.3482 | 0.04314 | -0.03 | 31.2517
14 | 1.3653 | 0.04664 | -0.0291 | 29.2732
14.5 | 1.3827 | 0.05028 | -0.0285 | 27.5
15 | 1.3967 | 0.05438 | -0.0281 | 25.6841
15.5 | 1.3925 | 0.06073 | -0.0277 | 22.9294
16 | 1.4062 | 0.06527 | -0.0279 | 21.5444
16.5 | 1.4208 | 0.06985 | -0.0285 | 20.3407
17 | 1.4282 | 0.07549 | -0.0293 | 18.9191
17.5 | 1.4326 | 0.08174 | -0.0306 | 17.5263
18 | 1.4184 | 0.09084 | -0.0328 | 15.6143
18.5 | 1.4206 | 0.09791 | -0.0351 | 14.5092
19 | 1.4207 | 0.1056 | -0.0379 | 13.4536
19.5 | 1.4155 | 0.11426 | -0.0414 | 12.3884
20 | 1.4077 | 0.12363 | -0.0458 | 11.3864

## 45. Re 1M Mach 0.25 (1)
BIGFOIL.COM POLAR EXPORT
NACA64-514 a=0.5
NACA64-514 a=0.5 |  |  |  | Cl Max: | 1.412 | at alpha= | 11 | deg
JavaFoil+Calcfoil stall+Eppler ext transition |  |  |  | L/D Max: | 139.073 | at alpha= | 6 | deg
Re: | 1000000 |  |  | Cd Min: | 0.00659 | at alpha= | -1 | deg
Mach: | 0.25 |  |  | Cl=0 at alpha= | -3.2419 | deg
|  |  |  | @ Cl=0.1, Cd= | 0.0084432
|  |  |  | @ Cl=0.4, Cd= | 0.0066776
|  |  |  | @ Cl=0.6, Cd= | 0.0069826
alpha (deg) | Cl | Cd | Cm | Cl/Cd
-16.5 | -0.287 | 0.17908 | -0.022 | -1.602
-16 | -0.339 | 0.16291 | -0.022 | -2.083
-15.5 | -0.386 | 0.14873 | -0.022 | -2.599
-15 | -0.429 | 0.13847 | -0.022 | -3.099
-14.5 | -0.467 | 0.12818 | -0.023 | -3.647
-14 | -0.501 | 0.11871 | -0.024 | -4.22
-13.5 | -0.529 | 0.10998 | -0.024 | -4.811
-13 | -0.552 | 0.10078 | -0.025 | -5.474
-12.5 | -0.568 | 0.09459 | -0.025 | -6.004
-12 | -0.578 | 0.08571 | -0.026 | -6.744
-11.5 | -0.581 | 0.07964 | -0.025 | -7.293
-11 | -0.577 | 0.07417 | -0.025 | -7.784
-10.5 | -0.568 | 0.06979 | -0.025 | -8.136
-10 | -0.553 | 0.06432 | -0.026 | -8.592
-9.5 | -0.532 | 0.06091 | -0.027 | -8.733
-9 | -0.506 | 0.05728 | -0.027 | -8.831
-8.5 | -0.475 | 0.05343 | -0.027 | -8.885
-8 | -0.44 | 0.05019 | -0.029 | -8.761
-7.5 | -0.401 | 0.0467 | -0.031 | -8.588
-7 | -0.444 | 0.01047 | -0.06 | -42.418
-6.5 | -0.389 | 0.01015 | -0.06 | -38.338
-6 | -0.333 | 0.00991 | -0.061 | -33.541
-5.5 | -0.274 | 0.00965 | -0.062 | -28.453
-5 | -0.215 | 0.0094 | -0.062 | -22.889
-4.5 | -0.155 | 0.0092 | -0.063 | -16.844
-4 | -0.094 | 0.00893 | -0.063 | -10.531
-3.5 | -0.032 | 0.00877 | -0.064 | -3.703
-3 | 0.03 | 0.0086 | -0.065 | 3.435
-2.5 | 0.092 | 0.00846 | -0.065 | 10.852
-2 | 0.154 | 0.00833 | -0.066 | 18.538
-1.5 | 0.217 | 0.00824 | -0.066 | 26.352
-1 | 0.28 | 0.00659 | -0.067 | 42.493
-0.5 | 0.343 | 0.00665 | -0.068 | 51.543
0 | 0.405 | 0.00668 | -0.068 | 60.703
0.5 | 0.468 | 0.00677 | -0.069 | 69.072
1 | 0.53 | 0.00684 | -0.069 | 77.492
1.5 | 0.593 | 0.00696 | -0.07 | 85.155
2 | 0.655 | 0.00716 | -0.071 | 91.516
2.5 | 0.717 | 0.00675 | -0.071 | 106.202
3 | 0.78 | 0.00695 | -0.072 | 112.183
3.5 | 0.84 | 0.00669 | -0.072 | 125.629
4 | 0.895 | 0.00715 | -0.073 | 125.102
4.5 | 0.952 | 0.00734 | -0.073 | 129.767
5 | 1.008 | 0.00752 | -0.074 | 134.017
5.5 | 1.063 | 0.00776 | -0.074 | 137.042
6 | 1.117 | 0.00803 | -0.075 | 139.073
6.5 | 1.147 | 0.01598 | -0.074 | 71.771
7 | 1.194 | 0.01701 | -0.074 | 70.181
7.5 | 1.239 | 0.01794 | -0.074 | 69.052
8 | 1.281 | 0.01897 | -0.075 | 67.536
8.5 | 1.319 | 0.0201 | -0.075 | 65.622
9 | 1.353 | 0.02135 | -0.076 | 63.376
9.5 | 1.378 | 0.02275 | -0.076 | 60.574
10 | 1.397 | 0.02438 | -0.076 | 57.29
10.5 | 1.409 | 0.02589 | -0.077 | 54.412
11 | 1.412 | 0.02764 | -0.077 | 51.105
11.5 | 1.408 | 0.02961 | -0.077 | 47.544
12 | 1.386 | 0.03188 | -0.078 | 43.491
12.5 | 1.354 | 0.03426 | -0.078 | 39.515
13 | 1.304 | 0.03823 | -0.078 | 34.124
13.5 | 1.102 | 0.09115 | -0.054 | 12.09
14 | 1.033 | 0.10581 | -0.043 | 9.761
14.5 | 0.973 | 0.11353 | -0.043 | 8.568
15 | 0.905 | 0.12361 | -0.04 | 7.318
15.5 | 0.831 | 0.13396 | -0.038 | 6.205
16 | 0.753 | 0.14807 | -0.037 | 5.086

## 46. Re 1M Mach 0.25 (2)
BIGFOIL.COM POLAR EXPORT
NACA64-514 a=0.5
NACA64-514 a=0.5 |  |  |  | Cl Max: | 1.3745 | at alpha= | 16.5 | deg
XFOIL ncrit=9 |  |  |  | L/D Max: | 148.496 | at alpha= | 5.5 | deg
Re: | 1000000 |  |  | Cd Min: | 0.16188 | at alpha= | 20 | deg
Mach: | 0.25 |  |  | Cl=0 at alpha= | -3.3446 | deg
|  |  |  | @ Cl=0.1, Cd= | 0.0085814
|  |  |  | @ Cl=0.4, Cd= | 0.0065136
|  |  |  | @ Cl=0.6, Cd= | 0.0063149
alpha (deg) | Cl | Cd | Cm | Cl/Cd
-14.5 | -0.4094 | 0.14984 | -0.0223 | -2.7322
-13.5 | -0.3829 | 0.13479 | -0.0291 | -2.8407
-13 | -0.3661 | 0.129 | -0.0324 | -2.838
-12 | -0.3581 | 0.11017 | -0.0418 | -3.2504
-11.5 | -0.3676 | 0.0983 | -0.0477 | -3.7396
-11 | -0.3962 | 0.08309 | -0.0558 | -4.7683
-10.5 | -0.5787 | 0.04159 | -0.0844 | -13.9144
-9.5 | -0.6516 | 0.0249 | -0.0779 | -26.1687
-9 | -0.6083 | 0.0234 | -0.0768 | -25.9957
-8.5 | -0.5638 | 0.02139 | -0.0756 | -26.3581
-8 | -0.5165 | 0.01921 | -0.0745 | -26.887
-7 | -0.4154 | 0.0151 | -0.0729 | -27.5099
-6.5 | -0.3605 | 0.01392 | -0.0724 | -25.898
-6 | -0.3045 | 0.01283 | -0.072 | -23.7334
-5 | -0.1931 | 0.01083 | -0.0713 | -17.8301
-4.5 | -0.1355 | 0.01024 | -0.0713 | -13.2324
-4 | -0.0769 | 0.0098 | -0.0715 | -7.8469
-3.5 | -0.0184 | 0.00927 | -0.0716 | -1.9849
-3 | 0.0408 | 0.009 | -0.0719 | 4.5333
-2.5 | 0.1002 | 0.00858 | -0.0723 | 11.6783
-2 | 0.1577 | 0.00784 | -0.0727 | 20.1148
-1.5 | 0.2133 | 0.00685 | -0.0731 | 31.1387
-1 | 0.2734 | 0.0067 | -0.0737 | 40.806
-0.5 | 0.3333 | 0.00663 | -0.0742 | 50.2715
1 | 0.5109 | 0.00632 | -0.0753 | 80.8386
1.5 | 0.5699 | 0.00632 | -0.0756 | 90.1741
2 | 0.6284 | 0.00631 | -0.0757 | 99.588
2.5 | 0.6858 | 0.00638 | -0.0755 | 107.4922
3 | 0.7415 | 0.00642 | -0.0749 | 115.4984
4 | 0.867 | 0.00651 | -0.0768 | 133.1797
4.5 | 0.934 | 0.0066 | -0.0789 | 141.5152
5 | 0.9904 | 0.00679 | -0.0787 | 145.8616
5.5 | 1.0469 | 0.00705 | -0.0785 | 148.4965
6 | 1.1008 | 0.00749 | -0.078 | 146.9693
6.5 | 1.1378 | 0.00895 | -0.075 | 127.1285
7 | 1.152 | 0.01134 | -0.0689 | 101.5873
7.5 | 1.151 | 0.01344 | -0.0602 | 85.6399
8 | 1.1527 | 0.01593 | -0.0535 | 72.3603
8.5 | 1.162 | 0.01859 | -0.0486 | 62.5067
9 | 1.1802 | 0.02102 | -0.0451 | 56.1465
9.5 | 1.2008 | 0.02347 | -0.0421 | 51.1632
10 | 1.2206 | 0.0261 | -0.0393 | 46.7663
10.5 | 1.2398 | 0.0289 | -0.0368 | 42.8997
11 | 1.2591 | 0.03181 | -0.0345 | 39.5819
11.5 | 1.2692 | 0.03565 | -0.0321 | 35.6017
12 | 1.2883 | 0.03896 | -0.0304 | 33.0672
12.5 | 1.3058 | 0.04258 | -0.029 | 30.667
13 | 1.3147 | 0.04714 | -0.0276 | 27.8893
13.5 | 1.3296 | 0.05135 | -0.0267 | 25.8929
14 | 1.3419 | 0.05596 | -0.0259 | 23.9796
14.5 | 1.3554 | 0.06069 | -0.0257 | 22.3332
15 | 1.352 | 0.06747 | -0.0257 | 20.0385
15.5 | 1.3618 | 0.07311 | -0.0261 | 18.6267
16 | 1.3681 | 0.07939 | -0.027 | 17.2326
16.5 | 1.3745 | 0.08597 | -0.0285 | 15.9881
17 | 1.3684 | 0.09448 | -0.0309 | 14.4835
17.5 | 1.3562 | 0.10426 | -0.0342 | 13.0079
18 | 1.3479 | 0.11395 | -0.0382 | 11.8289
18.5 | 1.3348 | 0.12477 | -0.0432 | 10.6981
19 | 1.3207 | 0.13622 | -0.0493 | 9.6953
19.5 | 1.3042 | 0.14848 | -0.0565 | 8.7837
20 | 1.284 | 0.16188 | -0.0649 | 7.9318

## 47. Re 1M Mach 0.50 (1)
BIGFOIL.COM POLAR EXPORT
NACA64-514 a=0.5
NACA64-514 a=0.5 |  |  |  | Cl Max: | 1.325 | at alpha= | 8 | deg
JavaFoil+Calcfoil stall+Eppler ext transition |  |  |  | L/D Max: | 126.164 | at alpha= | 5.5 | deg
Re: | 1000000 |  |  | Cd Min: | 0.00693 | at alpha= | -1 | deg
Mach: | 0.5 |  |  | Cl=0 at alpha= | -3.2391 | deg
|  |  |  | @ Cl=0.1, Cd= | 0.0088364
|  |  |  | @ Cl=0.4, Cd= | 0.0070394
|  |  |  | @ Cl=0.6, Cd= | 0.007437
alpha (deg) | Cl | Cd | Cm | Cl/Cd
-20 | -0.933 | 0.19294 | -0.029 | -4.836
-19.5 | -0.906 | 0.18738 | -0.03 | -4.835
-19 | -0.879 | 0.18119 | -0.03 | -4.85
-18.5 | -0.85 | 0.18359 | -0.029 | -4.629
-18 | -0.822 | 0.17393 | -0.029 | -4.725
-17.5 | -0.794 | 0.17041 | -0.029 | -4.66
-17 | -0.767 | 0.16599 | -0.029 | -4.619
-16.5 | -0.739 | 0.16188 | -0.03 | -4.568
-16 | -0.713 | 0.15615 | -0.03 | -4.563
-15.5 | -0.683 | 0.14983 | -0.029 | -4.558
-15 | -0.655 | 0.14343 | -0.028 | -4.567
-14.5 | -0.628 | 0.13937 | -0.029 | -4.503
-14 | -0.6 | 0.13453 | -0.029 | -4.46
-13.5 | -0.572 | 0.13182 | -0.029 | -4.342
-13 | -0.545 | 0.1255 | -0.03 | -4.342
-12.5 | -0.516 | 0.12076 | -0.028 | -4.27
-12 | -0.488 | 0.11723 | -0.028 | -4.163
-11.5 | -0.46 | 0.10576 | -0.028 | -4.353
-11 | -0.433 | 0.10902 | -0.029 | -3.968
-10.5 | -0.405 | 0.09964 | -0.029 | -4.063
-10 | -0.377 | 0.10308 | -0.029 | -3.658
-9.5 | -0.349 | 0.09165 | -0.027 | -3.804
-9 | -0.321 | 0.08783 | -0.027 | -3.653
-8.5 | -0.293 | 0.084 | -0.028 | -3.489
-8 | -0.265 | 0.08125 | -0.028 | -3.264
-7.5 | -0.356 | 0.05758 | -0.027 | -6.183
-7 | -0.354 | 0.04977 | -0.029 | -7.116
-6.5 | -0.324 | 0.04557 | -0.03 | -7.118
-6 | -0.285 | 0.04191 | -0.032 | -6.797
-5.5 | -0.24 | 0.03868 | -0.037 | -6.207
-5 | -0.235 | 0.01012 | -0.069 | -23.246
-4.5 | -0.171 | 0.00982 | -0.07 | -17.385
-4 | -0.104 | 0.00951 | -0.071 | -10.942
-3.5 | -0.036 | 0.00918 | -0.071 | -3.928
-3 | 0.033 | 0.00905 | -0.072 | 3.634
-2.5 | 0.102 | 0.00883 | -0.073 | 11.603
-2 | 0.172 | 0.00874 | -0.074 | 19.715
-1.5 | 0.242 | 0.0086 | -0.074 | 28.203
-1 | 0.313 | 0.00693 | -0.075 | 45.206
-0.5 | 0.383 | 0.00702 | -0.076 | 54.548
0 | 0.453 | 0.0071 | -0.076 | 63.801
0.5 | 0.523 | 0.00721 | -0.077 | 72.553
1 | 0.593 | 0.00742 | -0.078 | 79.895
1.5 | 0.659 | 0.00758 | -0.078 | 86.979
2 | 0.726 | 0.00777 | -0.078 | 93.526
2.5 | 0.794 | 0.00798 | -0.079 | 99.455
3 | 0.861 | 0.00769 | -0.079 | 111.988
3.5 | 0.927 | 0.00792 | -0.08 | 117.101
4 | 0.986 | 0.00818 | -0.08 | 120.638
4.5 | 1.048 | 0.00848 | -0.081 | 123.57
5 | 1.108 | 0.00884 | -0.081 | 125.373
5.5 | 1.166 | 0.00924 | -0.082 | 126.164
6 | 1.199 | 0.01897 | -0.081 | 63.239
6.5 | 1.246 | 0.02042 | -0.081 | 61.016
7 | 1.285 | 0.02189 | -0.082 | 58.697
7.5 | 1.313 | 0.02357 | -0.082 | 55.703
8 | 1.325 | 0.02559 | -0.082 | 51.762
8.5 | 1.308 | 0.02814 | -0.083 | 46.473
9 | 1.221 | 0.0307 | -0.083 | 39.767
9.5 | 0.696 | 0.06955 | -0.035 | 10.003
10 | 0.722 | 0.09297 | -0.032 | 7.761
10.5 | 0.749 | 0.09928 | -0.036 | 7.543
11 | 0.775 | 0.10243 | -0.037 | 7.568
11.5 | 0.802 | 0.10837 | -0.04 | 7.403
12 | 0.829 | 0.11256 | -0.041 | 7.366
12.5 | 0.855 | 0.11612 | -0.042 | 7.365
13 | 0.882 | 0.12257 | -0.043 | 7.194

## 48. Re 1M Mach 0.50 (2)
BIGFOIL.COM POLAR EXPORT
NACA64-514 a=0.5
NACA64-514 a=0.5 |  |  |  | Cl Max: | 1.234 | at alpha= | 12.5 | deg
XFOIL ncrit=9 |  |  |  | L/D Max: | 145.173 | at alpha= | 5 | deg
Re: | 1000000 |  |  | Cd Min: | 0.25344 | at alpha= | -20 | deg
Mach: | 0.5 |  |  | Cl=0 at alpha= | -3.3722 | deg
|  |  |  | @ Cl=0.1, Cd= | 0.0094106
|  |  |  | @ Cl=0.4, Cd= | 0.0071427
|  |  |  | @ Cl=0.6, Cd= | 0.0070337
alpha (deg) | Cl | Cd | Cm | Cl/Cd
-20 | -0.6309 | 0.25344 | 0.0342 | -2.4893
-19.5 | -0.609 | 0.2445 | 0.0281 | -2.4908
-19 | -0.5851 | 0.23658 | 0.0234 | -2.4732
-18.5 | -0.5608 | 0.22927 | 0.0183 | -2.446
-17.5 | -0.5096 | 0.21284 | 0.0063 | -2.3943
-17 | -0.4956 | 0.20462 | 0.0026 | -2.4221
-16 | -0.4534 | 0.18935 | -0.0052 | -2.3945
-15.5 | -0.4313 | 0.18224 | -0.0093 | -2.3667
-15 | -0.4129 | 0.17335 | -0.0147 | -2.3819
-14.5 | -0.3959 | 0.16458 | -0.0199 | -2.4055
-14 | -0.3779 | 0.15588 | -0.0243 | -2.4243
-13.5 | -0.3545 | 0.14944 | -0.0277 | -2.3722
-12 | -0.3069 | 0.12456 | -0.0415 | -2.4639
-11.5 | -0.2926 | 0.11664 | -0.0456 | -2.5086
-11 | -0.2837 | 0.10768 | -0.0505 | -2.6347
-10.5 | -0.2757 | 0.09908 | -0.0554 | -2.7826
-10 | -0.2619 | 0.09222 | -0.0593 | -2.8399
-9.5 | -0.259 | 0.08333 | -0.0644 | -3.1081
-9 | -0.2631 | 0.07373 | -0.0702 | -3.5684
-8.5 | -0.2805 | 0.06166 | -0.0781 | -4.5491
-8 | -0.3051 | 0.04771 | -0.0898 | -6.3949
-7.5 | -0.3455 | 0.03755 | -0.0963 | -9.2011
-7 | -0.3734 | 0.02998 | -0.0947 | -12.455
-6.5 | -0.356 | 0.02491 | -0.0926 | -14.2914
-6 | -0.3196 | 0.02028 | -0.0904 | -15.7594
-5.5 | -0.2704 | 0.01634 | -0.0882 | -16.5483
-5 | -0.2089 | 0.01413 | -0.0866 | -14.7841
-4.5 | -0.1482 | 0.01218 | -0.0851 | -12.1675
-4 | -0.0834 | 0.01112 | -0.0841 | -7.5
-3.5 | -0.0169 | 0.01038 | -0.0835 | -1.6281
-3 | 0.0492 | 0.00973 | -0.083 | 5.0565
-2.5 | 0.1176 | 0.0093 | -0.083 | 12.6452
-2 | 0.1854 | 0.00891 | -0.0832 | 20.8081
-1.5 | 0.25 | 0.00804 | -0.0835 | 31.0945
-1 | 0.3146 | 0.00721 | -0.0838 | 43.6338
-0.5 | 0.3832 | 0.00716 | -0.0843 | 53.5196
0 | 0.4512 | 0.00709 | -0.0847 | 63.6389
0.5 | 0.5193 | 0.00701 | -0.0851 | 74.0799
1.5 | 0.6555 | 0.00705 | -0.0859 | 92.9787
2 | 0.723 | 0.00708 | -0.086 | 102.1186
2.5 | 0.7897 | 0.0072 | -0.0858 | 109.6806
3 | 0.8554 | 0.00727 | -0.0852 | 117.6616
3.5 | 0.9177 | 0.00733 | -0.0837 | 125.1978
4 | 0.9849 | 0.00743 | -0.083 | 132.5572
4.5 | 1.0701 | 0.00755 | -0.086 | 141.7351
5 | 1.1338 | 0.00781 | -0.0846 | 145.1729
5.5 | 1.1943 | 0.00827 | -0.0826 | 144.4135
6 | 1.2264 | 0.00966 | -0.0765 | 126.9565
6.5 | 1.1892 | 0.01311 | -0.0625 | 90.7094
7 | 1.1602 | 0.01794 | -0.0532 | 64.6711
7.5 | 1.1434 | 0.02289 | -0.0467 | 49.9519
8 | 1.1377 | 0.02756 | -0.0416 | 41.2808
8.5 | 1.1461 | 0.0317 | -0.0378 | 36.1546
9 | 1.1628 | 0.03561 | -0.0347 | 32.6537
9.5 | 1.1795 | 0.03978 | -0.0319 | 29.6506
10 | 1.1936 | 0.04442 | -0.0295 | 26.8708
10.5 | 1.2049 | 0.04953 | -0.0274 | 24.3267
11 | 1.2158 | 0.05498 | -0.0256 | 22.1135
11.5 | 1.2242 | 0.06094 | -0.0244 | 20.0886
12 | 1.2299 | 0.06745 | -0.0234 | 18.2342
12.5 | 1.234 | 0.07453 | -0.0229 | 16.5571
13 | 1.2318 | 0.08287 | -0.0238 | 14.8642
13.5 | 1.2181 | 0.09321 | -0.0267 | 13.0683
14 | 1.1956 | 0.10547 | -0.0314 | 11.3359
14.5 | 1.1671 | 0.11959 | -0.0387 | 9.7592
15 | 1.1394 | 0.13469 | -0.0478 | 8.4594
15.5 | 1.1135 | 0.15063 | -0.0582 | 7.3923
16 | 1.0884 | 0.16765 | -0.0696 | 6.4921
16.5 | 1.0693 | 0.18438 | -0.0804 | 5.7994
17 | 1.065 | 0.19837 | -0.0893 | 5.3688
17.5 | 1.0526 | 0.21655 | -0.1002 | 4.8608

## 49. Re 2M Mach 0.00 (1)
BIGFOIL.COM POLAR EXPORT
NACA64-514 a=0.5
NACA64-514 a=0.5 |  |  |  | Cl Max: | 1.458 | at alpha= | 12 | deg
JavaFoil+Calcfoil stall+Eppler ext transition |  |  |  | L/D Max: | 185.471 | at alpha= | 6 | deg
Re: | 2000000 |  |  | Cd Min: | 0.00569 | at alpha= | -1.5 | deg
Mach: | 0 |  |  | Cl=0 at alpha= | -3.2417 | deg
|  |  |  | @ Cl=0.1, Cd= | 0.0074156
|  |  |  | @ Cl=0.4, Cd= | 0.0057992
|  |  |  | @ Cl=0.6, Cd= | 0.0061333
alpha (deg) | Cl | Cd | Cm | Cl/Cd
-19 | -0.574 | 0.17349 | -0.022 | -3.31
-18.5 | -0.59 | 0.164 | -0.022 | -3.599
-18 | -0.605 | 0.15433 | -0.023 | -3.923
-17.5 | -0.62 | 0.14591 | -0.023 | -4.248
-17 | -0.633 | 0.14 | -0.023 | -4.523
-16.5 | -0.645 | 0.13131 | -0.023 | -4.914
-16 | -0.656 | 0.12309 | -0.024 | -5.329
-15.5 | -0.665 | 0.11867 | -0.024 | -5.6
-15 | -0.672 | 0.11049 | -0.025 | -6.078
-14.5 | -0.676 | 0.10445 | -0.025 | -6.47
-14 | -0.677 | 0.09727 | -0.026 | -6.963
-13.5 | -0.676 | 0.09015 | -0.026 | -7.503
-13 | -0.672 | 0.08486 | -0.027 | -7.914
-12.5 | -0.664 | 0.07965 | -0.027 | -8.334
-12 | -0.652 | 0.07508 | -0.028 | -8.69
-11.5 | -0.636 | 0.07043 | -0.027 | -9.034
-11 | -0.619 | 0.06597 | -0.029 | -9.381
-10.5 | -0.598 | 0.06189 | -0.03 | -9.656
-10 | -0.584 | 0.05045 | -0.037 | -11.584
-9.5 | -0.669 | 0.01044 | -0.055 | -64.084
-9 | -0.629 | 0.01039 | -0.056 | -60.555
-8.5 | -0.586 | 0.01004 | -0.056 | -58.314
-8 | -0.538 | 0.00972 | -0.057 | -55.398
-7.5 | -0.488 | 0.00942 | -0.057 | -51.776
-7 | -0.435 | 0.00911 | -0.058 | -47.727
-6.5 | -0.38 | 0.0088 | -0.058 | -43.204
-6 | -0.324 | 0.00865 | -0.059 | -37.444
-5.5 | -0.267 | 0.00843 | -0.06 | -31.693
-5 | -0.209 | 0.00817 | -0.06 | -25.583
-4.5 | -0.15 | 0.008 | -0.061 | -18.819
-4 | -0.091 | 0.0078 | -0.061 | -11.689
-3.5 | -0.031 | 0.00766 | -0.062 | -4.109
-3 | 0.029 | 0.00753 | -0.062 | 3.802
-2.5 | 0.089 | 0.00743 | -0.063 | 11.981
-2 | 0.15 | 0.00735 | -0.064 | 20.332
-1.5 | 0.21 | 0.00569 | -0.064 | 36.961
-1 | 0.271 | 0.00571 | -0.065 | 47.495
-0.5 | 0.332 | 0.00574 | -0.065 | 57.816
0 | 0.392 | 0.00579 | -0.066 | 67.728
0.5 | 0.453 | 0.00586 | -0.067 | 77.234
1 | 0.513 | 0.006 | -0.067 | 85.593
1.5 | 0.574 | 0.00609 | -0.068 | 94.276
2 | 0.634 | 0.00619 | -0.068 | 102.525
2.5 | 0.695 | 0.00628 | -0.069 | 110.676
3 | 0.755 | 0.00637 | -0.07 | 118.403
3.5 | 0.815 | 0.00601 | -0.07 | 135.671
4 | 0.871 | 0.00609 | -0.071 | 142.906
4.5 | 0.929 | 0.00629 | -0.071 | 147.669
5 | 0.985 | 0.00619 | -0.072 | 159.225
5.5 | 1.041 | 0.00609 | -0.073 | 170.919
6 | 1.094 | 0.0059 | -0.073 | 185.471
6.5 | 1.145 | 0.00682 | -0.073 | 167.933
7 | 1.171 | 0.01401 | -0.072 | 83.593
7.5 | 1.217 | 0.01469 | -0.073 | 82.865
8 | 1.26 | 0.01543 | -0.073 | 81.669
8.5 | 1.302 | 0.01624 | -0.074 | 80.141
9 | 1.339 | 0.01718 | -0.074 | 77.956
9.5 | 1.371 | 0.01814 | -0.074 | 75.603
10 | 1.399 | 0.01924 | -0.075 | 72.731
10.5 | 1.422 | 0.02037 | -0.075 | 69.828
11 | 1.441 | 0.02166 | -0.076 | 66.516
11.5 | 1.455 | 0.02295 | -0.076 | 63.396
12 | 1.458 | 0.02436 | -0.076 | 59.861
12.5 | 1.455 | 0.02582 | -0.077 | 56.376
13 | 1.446 | 0.02772 | -0.077 | 52.162
13.5 | 1.431 | 0.02971 | -0.077 | 48.171
14 | 1.411 | 0.03158 | -0.078 | 44.682
14.5 | 1.385 | 0.03395 | -0.078 | 40.795
15 | 1.353 | 0.03726 | -0.078 | 36.314
15.5 | 1.319 | 0.0399 | -0.078 | 33.054
16 | 1.277 | 0.04461 | -0.078 | 28.633
16.5 | 1.23 | 0.05094 | -0.077 | 24.146
17 | 1.184 | 0.05636 | -0.077 | 21.014

## 50. Re 2M Mach 0.00 (2)
BIGFOIL.COM POLAR EXPORT
NACA64-514 a=0.5
NACA64-514 a=0.5 |  |  |  | Cl Max: | 1.5902 | at alpha= | 20 | deg
XFOIL ncrit=9 |  |  |  | L/D Max: | 172.938 | at alpha= | 5 | deg
Re: | 2000000 |  |  | Cd Min: | 0.09091 | at alpha= | 20 | deg
Mach: | 0 |  |  | Cl=0 at alpha= | -3.325 | deg
|  |  |  | @ Cl=0.1, Cd= | 0.0071599
|  |  |  | @ Cl=0.4, Cd= | 0.0053117
|  |  |  | @ Cl=0.6, Cd= | 0.00503
alpha (deg) | Cl | Cd | Cm | Cl/Cd
-18.5 | -1.1854 | 0.05612 | -0.0689 | -21.1226
-18 | -1.2257 | 0.04412 | -0.0768 | -27.7811
-17.5 | -1.247 | 0.03593 | -0.0812 | -34.7064
-17 | -1.2533 | 0.03053 | -0.0828 | -41.0514
-16.5 | -1.2403 | 0.02729 | -0.0834 | -45.4489
-16 | -1.2482 | 0.02439 | -0.079 | -51.1767
-15.5 | -1.2396 | 0.02271 | -0.0742 | -54.5839
-15 | -1.208 | 0.02162 | -0.0719 | -55.8742
-14.5 | -1.1703 | 0.0206 | -0.0703 | -56.8107
-14 | -1.1268 | 0.01986 | -0.0693 | -56.7372
-13.5 | -1.0894 | 0.01838 | -0.0678 | -59.2709
-13 | -1.0415 | 0.01773 | -0.0672 | -58.7422
-12.5 | -0.9922 | 0.01714 | -0.0668 | -57.888
-12 | -0.9423 | 0.01654 | -0.0665 | -56.971
-11 | -0.8452 | 0.01471 | -0.0655 | -57.4575
-10.5 | -0.793 | 0.01417 | -0.0654 | -55.9633
-10 | -0.7392 | 0.0138 | -0.0655 | -53.5652
-9.5 | -0.6862 | 0.01321 | -0.0654 | -51.9455
-9 | -0.6319 | 0.01279 | -0.0655 | -49.4058
-8.5 | -0.5765 | 0.0125 | -0.0657 | -46.12
-8 | -0.527 | 0.01114 | -0.0653 | -47.307
-7.5 | -0.4719 | 0.01068 | -0.0655 | -44.1854
-7 | -0.4166 | 0.01021 | -0.0657 | -40.8031
-6.5 | -0.3608 | 0.00977 | -0.0659 | -36.9294
-6 | -0.3044 | 0.00943 | -0.0662 | -32.28
-5.5 | -0.2491 | 0.0088 | -0.0664 | -28.3068
-5 | -0.1926 | 0.00842 | -0.0668 | -22.8741
-4.5 | -0.1352 | 0.00813 | -0.0672 | -16.6298
-4 | -0.0776 | 0.00792 | -0.0677 | -9.798
-3.5 | -0.0203 | 0.00761 | -0.0682 | -2.6675
-3 | 0.0377 | 0.00741 | -0.0687 | 5.0877
-2.5 | 0.0952 | 0.00719 | -0.0693 | 13.2406
-2 | 0.1527 | 0.00683 | -0.0698 | 22.3572
-1.5 | 0.2089 | 0.00615 | -0.0705 | 33.9675
-1 | 0.2648 | 0.00554 | -0.0711 | 47.7978
-0.5 | 0.3232 | 0.00543 | -0.0718 | 59.5212
0 | 0.3816 | 0.00535 | -0.0724 | 71.3271
0.5 | 0.4392 | 0.00523 | -0.073 | 83.9771
1 | 0.4971 | 0.0051 | -0.0736 | 97.4706
1.5 | 0.5552 | 0.00503 | -0.0743 | 110.3777
2 | 0.6128 | 0.00503 | -0.0748 | 121.829
3 | 0.7275 | 0.00504 | -0.0758 | 144.3452
3.5 | 0.7844 | 0.00505 | -0.0761 | 155.3267
4 | 0.8395 | 0.00512 | -0.0761 | 163.9648
4.5 | 0.8915 | 0.00525 | -0.0754 | 169.8095
5 | 0.9477 | 0.00548 | -0.0758 | 172.938
5.5 | 1.0089 | 0.00591 | -0.0776 | 170.7107
6 | 1.0496 | 0.00737 | -0.0759 | 142.4152
6.5 | 1.0862 | 0.00894 | -0.0736 | 121.4989
7 | 1.1199 | 0.01039 | -0.0708 | 107.7863
7.5 | 1.1548 | 0.01152 | -0.068 | 100.2431
8 | 1.1811 | 0.01265 | -0.0638 | 93.3676
8.5 | 1.2003 | 0.01378 | -0.0585 | 87.1045
9 | 1.2257 | 0.01499 | -0.0548 | 81.7678
9.5 | 1.2544 | 0.01622 | -0.0519 | 77.3366
10 | 1.2785 | 0.01786 | -0.0489 | 71.5845
10.5 | 1.3078 | 0.01931 | -0.0467 | 67.7266
11 | 1.3319 | 0.02118 | -0.0442 | 62.8848
11.5 | 1.3552 | 0.0232 | -0.0418 | 58.4138
12 | 1.3813 | 0.02511 | -0.04 | 55.01
12.5 | 1.4038 | 0.02733 | -0.0381 | 51.3648
13 | 1.4189 | 0.03023 | -0.0358 | 46.9368
13.5 | 1.4421 | 0.03262 | -0.0344 | 44.2091
14 | 1.4632 | 0.03528 | -0.0331 | 41.4739
14.5 | 1.4822 | 0.03824 | -0.0319 | 38.7605
15 | 1.4948 | 0.04194 | -0.0306 | 35.6414
15.5 | 1.5121 | 0.04532 | -0.0299 | 33.365
16 | 1.5287 | 0.04889 | -0.0293 | 31.2682
16.5 | 1.5453 | 0.05256 | -0.029 | 29.4007
17 | 1.557 | 0.05688 | -0.0288 | 27.3734
17.5 | 1.5633 | 0.06202 | -0.0289 | 25.2064
18 | 1.5698 | 0.06729 | -0.0294 | 23.3289
18.5 | 1.578 | 0.07255 | -0.0301 | 21.7505
19 | 1.5865 | 0.07788 | -0.0312 | 20.3711
19.5 | 1.5901 | 0.08407 | -0.0327 | 18.914
20 | 1.5902 | 0.09091 | -0.0346 | 17.492

## 51. Re 2M Mach 0.10 (1)
BIGFOIL.COM POLAR EXPORT
NACA64-514 a=0.5
NACA64-514 a=0.5 |  |  |  | Cl Max: | 1.452 | at alpha= | 12 | deg
JavaFoil+Calcfoil stall+Eppler ext transition |  |  |  | L/D Max: | 170.801 | at alpha= | 5.5 | deg
Re: | 2000000 |  |  | Cd Min: | 0.00569 | at alpha= | -1.5 | deg
Mach: | 0.1 |  |  | Cl=0 at alpha= | -3.2377 | deg
|  |  |  | @ Cl=0.1, Cd= | 0.0074174
|  |  |  | @ Cl=0.4, Cd= | 0.0058018
|  |  |  | @ Cl=0.6, Cd= | 0.0061222
alpha (deg) | Cl | Cd | Cm | Cl/Cd
-14.5 | -0.655 | 0.10555 | -0.025 | -6.204
-14 | -0.659 | 0.09932 | -0.025 | -6.639
-13.5 | -0.661 | 0.09171 | -0.026 | -7.211
-13 | -0.66 | 0.08583 | -0.027 | -7.685
-12.5 | -0.654 | 0.08094 | -0.027 | -8.079
-12 | -0.645 | 0.07604 | -0.027 | -8.478
-11.5 | -0.631 | 0.07052 | -0.028 | -8.952
-11 | -0.614 | 0.06673 | -0.028 | -9.203
-10.5 | -0.594 | 0.06264 | -0.029 | -9.48
-10 | -0.575 | 0.0559 | -0.033 | -10.284
-9.5 | -0.663 | 0.01064 | -0.055 | -62.295
-9 | -0.63 | 0.01048 | -0.056 | -60.078
-8.5 | -0.587 | 0.0101 | -0.057 | -58.084
-8 | -0.54 | 0.0098 | -0.057 | -55.071
-7.5 | -0.489 | 0.00949 | -0.058 | -51.542
-7 | -0.436 | 0.00914 | -0.058 | -47.718
-6.5 | -0.381 | 0.00886 | -0.059 | -43.052
-6 | -0.325 | 0.00868 | -0.059 | -37.489
-5.5 | -0.268 | 0.00842 | -0.06 | -31.851
-5 | -0.21 | 0.00822 | -0.06 | -25.565
-4.5 | -0.151 | 0.008 | -0.061 | -18.891
-4 | -0.092 | 0.00781 | -0.062 | -11.738
-3.5 | -0.032 | 0.00767 | -0.062 | -4.125
-3 | 0.029 | 0.00755 | -0.063 | 3.81
-2.5 | 0.089 | 0.00743 | -0.063 | 12.042
-2 | 0.15 | 0.00736 | -0.064 | 20.417
-1.5 | 0.211 | 0.00569 | -0.065 | 37.115
-1 | 0.273 | 0.00572 | -0.065 | 47.701
-0.5 | 0.333 | 0.00574 | -0.066 | 58.078
0 | 0.394 | 0.00579 | -0.066 | 68.069
0.5 | 0.455 | 0.00591 | -0.067 | 77.031
1 | 0.516 | 0.006 | -0.068 | 85.974
1.5 | 0.577 | 0.00608 | -0.068 | 94.781
2 | 0.637 | 0.00619 | -0.069 | 102.952
2.5 | 0.698 | 0.00627 | -0.069 | 111.244
3 | 0.759 | 0.00637 | -0.07 | 119.005
3.5 | 0.819 | 0.00606 | -0.071 | 135.19
4 | 0.875 | 0.00617 | -0.071 | 141.758
4.5 | 0.934 | 0.00629 | -0.072 | 148.361
5 | 0.99 | 0.00624 | -0.072 | 158.701
5.5 | 1.045 | 0.00612 | -0.073 | 170.801
6 | 1.099 | 0.00669 | -0.073 | 164.256
6.5 | 1.15 | 0.00687 | -0.074 | 167.502
7 | 1.175 | 0.01414 | -0.073 | 83.097
7.5 | 1.221 | 0.01483 | -0.073 | 82.331
8 | 1.265 | 0.0156 | -0.074 | 81.065
8.5 | 1.306 | 0.01643 | -0.074 | 79.464
9 | 1.343 | 0.01739 | -0.074 | 77.22
9.5 | 1.374 | 0.01837 | -0.075 | 74.803
10 | 1.401 | 0.01951 | -0.075 | 71.81
10.5 | 1.423 | 0.02068 | -0.076 | 68.819
11 | 1.44 | 0.022 | -0.076 | 65.447
11.5 | 1.451 | 0.0233 | -0.076 | 62.274
12 | 1.452 | 0.02477 | -0.077 | 58.604
12.5 | 1.446 | 0.02644 | -0.077 | 54.684
13 | 1.433 | 0.02834 | -0.077 | 50.554
13.5 | 1.414 | 0.03035 | -0.078 | 46.574
14 | 1.389 | 0.03251 | -0.078 | 42.716
14.5 | 1.358 | 0.03509 | -0.078 | 38.687
15 | 1.321 | 0.03825 | -0.078 | 34.537
15.5 | 1.28 | 0.04149 | -0.078 | 30.859
16 | 1.228 | 0.04853 | -0.077 | 25.301
16.5 | 1.178 | 0.05395 | -0.077 | 21.843
17 | 1.111 | 0.06774 | -0.075 | 16.406

## 52. Re 2M Mach 0.10 (2)
BIGFOIL.COM POLAR EXPORT
NACA64-514 a=0.5
NACA64-514 a=0.5 |  |  |  | Cl Max: | 1.5775 | at alpha= | 19.5 | deg
XFOIL ncrit=9 |  |  |  | L/D Max: | 173.031 | at alpha= | 5 | deg
Re: | 2000000 |  |  | Cd Min: | 0.22672 | at alpha= | -20 | deg
Mach: | 0.1 |  |  | Cl=0 at alpha= | -3.3259 | deg
|  |  |  | @ Cl=0.1, Cd= | 0.0071241
|  |  |  | @ Cl=0.4, Cd= | 0.0053296
|  |  |  | @ Cl=0.6, Cd= | 0.0050643
alpha (deg) | Cl | Cd | Cm | Cl/Cd
-20 | -0.5846 | 0.22672 | 0.0252 | -2.5785
-19.5 | -0.5659 | 0.22094 | 0.021 | -2.5613
-17.5 | -1.1842 | 0.04542 | -0.078 | -26.0722
-17 | -1.2121 | 0.03622 | -0.0834 | -33.4649
-16.5 | -1.2146 | 0.03095 | -0.0854 | -39.2439
-16 | -1.2131 | 0.0274 | -0.0845 | -44.2737
-15.5 | -1.2159 | 0.02456 | -0.0806 | -49.5073
-15 | -1.2067 | 0.02275 | -0.0757 | -53.0418
-14.5 | -1.1728 | 0.02152 | -0.0735 | -54.4981
-14 | -1.1321 | 0.02056 | -0.072 | -55.0632
-13.5 | -1.0888 | 0.01965 | -0.0708 | -55.4097
-13 | -1.0488 | 0.0182 | -0.0694 | -57.6264
-12.5 | -0.9988 | 0.01762 | -0.0688 | -56.6856
-12 | -0.9486 | 0.01699 | -0.0683 | -55.8328
-11.5 | -0.8975 | 0.01639 | -0.0678 | -54.759
-11 | -0.8449 | 0.01588 | -0.0676 | -53.2053
-10.5 | -0.7986 | 0.01445 | -0.0668 | -55.2664
-9.5 | -0.6906 | 0.01349 | -0.0666 | -51.1935
-9 | -0.6362 | 0.013 | -0.0665 | -48.9385
-8.5 | -0.5805 | 0.01265 | -0.0666 | -45.8893
-8 | -0.5303 | 0.01131 | -0.0662 | -46.8877
-7.5 | -0.4749 | 0.01082 | -0.0663 | -43.8909
-7 | -0.4193 | 0.01031 | -0.0664 | -40.6693
-6.5 | -0.3632 | 0.00985 | -0.0666 | -36.8731
-6 | -0.3064 | 0.00948 | -0.0668 | -32.3207
-5.5 | -0.2506 | 0.00888 | -0.067 | -28.2207
-5 | -0.1938 | 0.00846 | -0.0673 | -22.9078
-4.5 | -0.136 | 0.00816 | -0.0677 | -16.6667
-4 | -0.0781 | 0.00795 | -0.0682 | -9.8239
-3.5 | -0.0203 | 0.00763 | -0.0686 | -2.6606
-3 | 0.038 | 0.00744 | -0.0692 | 5.1075
-2 | 0.1538 | 0.00685 | -0.0703 | 22.4526
-1.5 | 0.2104 | 0.0062 | -0.0709 | 33.9355
-0.5 | 0.3253 | 0.00544 | -0.0722 | 59.7978
0 | 0.384 | 0.00536 | -0.0728 | 71.6418
0.5 | 0.4419 | 0.00525 | -0.0734 | 84.1714
1 | 0.5003 | 0.00512 | -0.0741 | 97.7148
1.5 | 0.5588 | 0.00505 | -0.0747 | 110.6535
2 | 0.6166 | 0.00507 | -0.0752 | 121.6174
2.5 | 0.6749 | 0.00503 | -0.0758 | 134.175
3 | 0.7321 | 0.00508 | -0.0762 | 144.1142
3.5 | 0.7895 | 0.00507 | -0.0765 | 155.7199
4 | 0.8449 | 0.00515 | -0.0765 | 164.0583
4.5 | 0.8974 | 0.00528 | -0.0759 | 169.9621
5 | 0.9534 | 0.00551 | -0.0761 | 173.0309
5.5 | 1.0151 | 0.00596 | -0.0779 | 170.3188
6 | 1.0553 | 0.00747 | -0.076 | 141.2718
6.5 | 1.0913 | 0.00906 | -0.0735 | 120.4525
7 | 1.1245 | 0.01052 | -0.0705 | 106.8916
7.5 | 1.1574 | 0.0117 | -0.0674 | 98.9231
8 | 1.1793 | 0.01283 | -0.0622 | 91.9174
8.5 | 1.1999 | 0.01404 | -0.0573 | 85.463
9 | 1.2251 | 0.01536 | -0.0537 | 79.7591
9.5 | 1.2543 | 0.01665 | -0.0509 | 75.3333
10 | 1.2789 | 0.01834 | -0.0479 | 69.7328
10.5 | 1.3076 | 0.0199 | -0.0456 | 65.7085
11 | 1.3305 | 0.02193 | -0.0431 | 60.6703
11.5 | 1.3548 | 0.02396 | -0.0408 | 56.5442
12 | 1.3801 | 0.02599 | -0.0389 | 53.1012
12.5 | 1.4017 | 0.02836 | -0.0369 | 49.4252
13 | 1.4181 | 0.03124 | -0.0348 | 45.3937
13.5 | 1.4407 | 0.03379 | -0.0333 | 42.6369
14 | 1.4612 | 0.03661 | -0.032 | 39.9126
14.5 | 1.4792 | 0.0398 | -0.0308 | 37.1658
15 | 1.491 | 0.04368 | -0.0296 | 34.1346
15.5 | 1.5092 | 0.04711 | -0.0289 | 32.0357
16 | 1.5251 | 0.0509 | -0.0284 | 29.9627
16.5 | 1.5406 | 0.05481 | -0.0281 | 28.108
17 | 1.5497 | 0.05962 | -0.028 | 25.993
17.5 | 1.5518 | 0.06543 | -0.0283 | 23.7169
18 | 1.5634 | 0.07028 | -0.0289 | 22.2453
18.5 | 1.5697 | 0.07595 | -0.0298 | 20.6675
19 | 1.5763 | 0.08176 | -0.0311 | 19.2796
19.5 | 1.5775 | 0.0885 | -0.0328 | 17.8249
20 | 1.5687 | 0.09693 | -0.0355 | 16.1838

## 53. Re 2M Mach 0.25 (1)
BIGFOIL.COM POLAR EXPORT
NACA64-514 a=0.5
NACA64-514 a=0.5 |  |  |  | Cl Max: | 1.42 | at alpha= | 11 | deg
JavaFoil+Calcfoil stall+Eppler ext transition |  |  |  | L/D Max: | 164.273 | at alpha= | 5 | deg
Re: | 2000000 |  |  | Cd Min: | 0.00577 | at alpha= | -1 | deg
Mach: | 0.25 |  |  | Cl=0 at alpha= | -3.2419 | deg
|  |  |  | @ Cl=0.1, Cd= | 0.007461
|  |  |  | @ Cl=0.4, Cd= | 0.0058827
|  |  |  | @ Cl=0.6, Cd= | 0.0062102
alpha (deg) | Cl | Cd | Cm | Cl/Cd
-13.5 | -0.53 | 0.10249 | -0.025 | -5.168
-13 | -0.552 | 0.09512 | -0.026 | -5.805
-12.5 | -0.568 | 0.08854 | -0.026 | -6.421
-12 | -0.579 | 0.0809 | -0.027 | -7.154
-11.5 | -0.582 | 0.07527 | -0.027 | -7.735
-11 | -0.579 | 0.07009 | -0.027 | -8.257
-10.5 | -0.569 | 0.06587 | -0.027 | -8.644
-10 | -0.555 | 0.06022 | -0.029 | -9.219
-9.5 | -0.536 | 0.05587 | -0.032 | -9.592
-9 | -0.516 | 0.04852 | -0.037 | -10.644
-8.5 | -0.59 | 0.01049 | -0.058 | -56.261
-8 | -0.546 | 0.01004 | -0.059 | -54.338
-7.5 | -0.497 | 0.0097 | -0.059 | -51.211
-7 | -0.444 | 0.00937 | -0.06 | -47.42
-6.5 | -0.389 | 0.00906 | -0.06 | -42.958
-6 | -0.333 | 0.00879 | -0.061 | -37.848
-5.5 | -0.274 | 0.00856 | -0.062 | -32.071
-5 | -0.215 | 0.00837 | -0.062 | -25.705
-4.5 | -0.155 | 0.00813 | -0.063 | -19.075
-4 | -0.094 | 0.00791 | -0.063 | -11.886
-3.5 | -0.032 | 0.00778 | -0.064 | -4.175
-3 | 0.03 | 0.00761 | -0.065 | 3.88
-2.5 | 0.092 | 0.00747 | -0.065 | 12.292
-2 | 0.154 | 0.0074 | -0.066 | 20.857
-1.5 | 0.217 | 0.00733 | -0.066 | 29.612
-1 | 0.28 | 0.00577 | -0.067 | 48.57
-0.5 | 0.343 | 0.0058 | -0.068 | 59.047
0 | 0.405 | 0.00589 | -0.068 | 68.816
0.5 | 0.468 | 0.00598 | -0.069 | 78.231
1 | 0.53 | 0.00604 | -0.069 | 87.766
1.5 | 0.593 | 0.0062 | -0.07 | 95.576
2 | 0.655 | 0.00629 | -0.071 | 104.16
2.5 | 0.717 | 0.00639 | -0.071 | 112.188
3 | 0.78 | 0.00651 | -0.072 | 119.808
3.5 | 0.842 | 0.00621 | -0.073 | 135.549
4 | 0.899 | 0.00632 | -0.073 | 142.312
4.5 | 0.958 | 0.00628 | -0.074 | 152.462
5 | 1.015 | 0.00618 | -0.074 | 164.273
5.5 | 1.07 | 0.00672 | -0.075 | 159.341
6 | 1.124 | 0.00691 | -0.075 | 162.65
6.5 | 1.152 | 0.01403 | -0.074 | 82.155
7 | 1.2 | 0.01496 | -0.074 | 80.195
7.5 | 1.245 | 0.01573 | -0.075 | 79.133
8 | 1.287 | 0.01663 | -0.075 | 77.415
8.5 | 1.325 | 0.01758 | -0.076 | 75.377
9 | 1.359 | 0.01866 | -0.076 | 72.841
9.5 | 1.385 | 0.01979 | -0.077 | 69.981
10 | 1.404 | 0.0212 | -0.077 | 66.199
10.5 | 1.416 | 0.0225 | -0.077 | 62.913
11 | 1.42 | 0.02404 | -0.078 | 59.059
11.5 | 1.416 | 0.02572 | -0.078 | 55.027
12 | 1.394 | 0.02769 | -0.078 | 50.351
12.5 | 1.362 | 0.02966 | -0.079 | 45.92
13 | 1.317 | 0.03252 | -0.079 | 40.513
13.5 | 1.261 | 0.03602 | -0.079 | 34.996
14 | 1.19 | 0.04089 | -0.078 | 29.102
14.5 | 1.096 | 0.05199 | -0.076 | 21.089
15 | 0.913 | 0.11204 | -0.049 | 8.149
15.5 | 0.835 | 0.12288 | -0.044 | 6.793
16 | 0.755 | 0.13516 | -0.041 | 5.585

## 54. Re 2M Mach 0.25 (2)
BIGFOIL.COM POLAR EXPORT
NACA64-514 a=0.5
NACA64-514 a=0.5 |  |  |  | Cl Max: | 1.5062 | at alpha= | 17.5 | deg
XFOIL ncrit=9 |  |  |  | L/D Max: | 174.223 | at alpha= | 5 | deg
Re: | 2000000 |  |  | Cd Min: | 0.20924 | at alpha= | -18.5 | deg
Mach: | 0.25 |  |  | Cl=0 at alpha= | -3.3286 | deg
|  |  |  | @ Cl=0.1, Cd= | 0.0073089
|  |  |  | @ Cl=0.4, Cd= | 0.0054542
|  |  |  | @ Cl=0.6, Cd= | 0.0051791
alpha (deg) | Cl | Cd | Cm | Cl/Cd
-18.5 | -0.5377 | 0.20924 | 0.0133 | -2.5698
-18 | -0.5205 | 0.2017 | 0.0089 | -2.5806
-17.5 | -0.4992 | 0.19515 | 0.0038 | -2.558
-16.5 | -0.4765 | 0.17744 | -0.0043 | -2.6854
-16 | -0.477 | 0.16412 | -0.01 | -2.9064
-15.5 | -0.4595 | 0.15785 | -0.0139 | -2.911
-14.5 | -0.9511 | 0.04457 | -0.086 | -21.3395
-14 | -0.9884 | 0.03483 | -0.0918 | -28.3778
-13.5 | -1.0135 | 0.02889 | -0.0915 | -35.0813
-13 | -1.0088 | 0.02631 | -0.0873 | -38.3428
-12.5 | -0.9921 | 0.02391 | -0.0832 | -41.4931
-12 | -0.9608 | 0.02157 | -0.0804 | -44.5433
-11.5 | -0.9199 | 0.01975 | -0.0783 | -46.5772
-10.5 | -0.8163 | 0.01779 | -0.0756 | -45.8853
-10 | -0.7674 | 0.01627 | -0.0743 | -47.1666
-9.5 | -0.7129 | 0.01542 | -0.0734 | -46.2322
-9 | -0.657 | 0.01464 | -0.0727 | -44.877
-8.5 | -0.6006 | 0.01394 | -0.0721 | -43.0846
-8 | -0.5428 | 0.01335 | -0.0717 | -40.6592
-7.5 | -0.4915 | 0.01168 | -0.0707 | -42.0805
-7 | -0.4337 | 0.01102 | -0.0705 | -39.3557
-6.5 | -0.3759 | 0.0104 | -0.0702 | -36.1442
-6 | -0.3173 | 0.00984 | -0.0702 | -32.2459
-5 | -0.2004 | 0.00869 | -0.0702 | -23.061
-4.5 | -0.1407 | 0.00833 | -0.0704 | -16.8908
-4 | -0.0807 | 0.00807 | -0.0707 | -10
-3.5 | -0.0206 | 0.00774 | -0.0711 | -2.6615
-3 | 0.0395 | 0.00754 | -0.0715 | 5.2387
-2.5 | 0.0998 | 0.00731 | -0.072 | 13.6525
-2 | 0.1598 | 0.00698 | -0.0726 | 22.894
-1.5 | 0.2184 | 0.00641 | -0.0732 | 34.0718
-1 | 0.2761 | 0.00562 | -0.0738 | 49.1281
-0.5 | 0.3368 | 0.00551 | -0.0745 | 61.1252
0 | 0.3973 | 0.00546 | -0.0751 | 72.7656
0.5 | 0.4575 | 0.00533 | -0.0758 | 85.8349
1 | 0.518 | 0.00521 | -0.0764 | 99.4242
1.5 | 0.5781 | 0.00519 | -0.077 | 111.3873
2 | 0.6384 | 0.00516 | -0.0776 | 123.7209
2.5 | 0.6986 | 0.00514 | -0.0782 | 135.9144
3 | 0.7582 | 0.00517 | -0.0786 | 146.6538
3.5 | 0.8174 | 0.00522 | -0.0788 | 156.59
4 | 0.8752 | 0.00531 | -0.0788 | 164.8211
4.5 | 0.9302 | 0.00541 | -0.0781 | 171.9409
5 | 0.9861 | 0.00566 | -0.0777 | 174.2226
5.5 | 1.0496 | 0.00623 | -0.0794 | 168.4751
6 | 1.0853 | 0.00805 | -0.0764 | 134.8199
6.5 | 1.1169 | 0.00976 | -0.0728 | 114.4365
7 | 1.1436 | 0.0113 | -0.0682 | 101.2035
7.5 | 1.1589 | 0.01261 | -0.0615 | 91.9033
8 | 1.1739 | 0.01428 | -0.0558 | 82.2059
8.5 | 1.1997 | 0.01584 | -0.0521 | 75.7386
9 | 1.2263 | 0.01754 | -0.0489 | 69.9145
9.5 | 1.2528 | 0.01938 | -0.0459 | 64.644
10 | 1.279 | 0.02138 | -0.0432 | 59.8223
10.5 | 1.3047 | 0.02351 | -0.0406 | 55.4955
11 | 1.3248 | 0.02613 | -0.0379 | 50.7003
11.5 | 1.3491 | 0.02855 | -0.0357 | 47.2539
12 | 1.3719 | 0.03118 | -0.0336 | 43.9994
12.5 | 1.3873 | 0.03457 | -0.0314 | 40.1302
13 | 1.4096 | 0.03758 | -0.0297 | 37.5093
13.5 | 1.4292 | 0.04095 | -0.0283 | 34.9011
14 | 1.4451 | 0.04479 | -0.027 | 32.2639
14.5 | 1.4555 | 0.04937 | -0.0258 | 29.4815
15 | 1.474 | 0.05331 | -0.0252 | 27.6496
15.5 | 1.4876 | 0.05793 | -0.0247 | 25.6793
16 | 1.4958 | 0.06334 | -0.0246 | 23.6154
16.5 | 1.4998 | 0.06946 | -0.025 | 21.5923
17 | 1.5033 | 0.07595 | -0.0258 | 19.7933
17.5 | 1.5062 | 0.08275 | -0.0271 | 18.2018
18 | 1.5054 | 0.09035 | -0.0291 | 16.6619
18.5 | 1.497 | 0.09927 | -0.032 | 15.0801
19 | 1.4751 | 0.11072 | -0.0366 | 13.3228
19.5 | 1.4638 | 0.12088 | -0.0412 | 12.1095
20 | 1.4452 | 0.13261 | -0.0472 | 10.8981

## 55. Re 2M Mach 0.50 (1)
BIGFOIL.COM POLAR EXPORT
NACA64-514 a=0.5
NACA64-514 a=0.5 |  |  |  | Cl Max: | 1.331 | at alpha= | 8 | deg
JavaFoil+Calcfoil stall+Eppler ext transition |  |  |  | L/D Max: | 149.925 | at alpha= | 5.5 | deg
Re: | 2000000 |  |  | Cd Min: | 0.00598 | at alpha= | -1 | deg
Mach: | 0.5 |  |  | Cl=0 at alpha= | -3.2391 | deg
|  |  |  | @ Cl=0.1, Cd= | 0.0078038
|  |  |  | @ Cl=0.4, Cd= | 0.0061619
|  |  |  | @ Cl=0.6, Cd= | 0.006525
alpha (deg) | Cl | Cd | Cm | Cl/Cd
-20 | -0.933 | 0.1753 | -0.03 | -5.325
-19.5 | -0.906 | 0.16853 | -0.03 | -5.378
-19 | -0.879 | 0.16528 | -0.03 | -5.319
-18.5 | -0.851 | 0.16582 | -0.03 | -5.131
-18 | -0.822 | 0.15621 | -0.029 | -5.264
-17.5 | -0.795 | 0.15294 | -0.029 | -5.195
-17 | -0.767 | 0.14852 | -0.029 | -5.164
-16.5 | -0.74 | 0.14442 | -0.03 | -5.121
-16 | -0.713 | 0.13924 | -0.031 | -5.121
-15.5 | -0.683 | 0.13348 | -0.029 | -5.12
-15 | -0.655 | 0.1281 | -0.029 | -5.116
-14.5 | -0.628 | 0.12404 | -0.029 | -5.061
-14 | -0.6 | 0.11903 | -0.029 | -5.042
-13.5 | -0.573 | 0.1165 | -0.03 | -4.915
-13 | -0.545 | 0.11453 | -0.03 | -4.761
-12.5 | -0.516 | 0.10597 | -0.028 | -4.869
-12 | -0.488 | 0.10242 | -0.028 | -4.767
-11.5 | -0.461 | 0.09467 | -0.029 | -4.866
-11 | -0.433 | 0.09512 | -0.029 | -4.551
-10.5 | -0.405 | 0.08915 | -0.029 | -4.544
-10 | -0.377 | 0.08918 | -0.03 | -4.231
-9.5 | -0.349 | 0.07787 | -0.028 | -4.481
-9 | -0.321 | 0.06625 | -0.028 | -4.846
-8.5 | -0.293 | 0.05991 | -0.03 | -4.898
-8 | -0.266 | 0.05477 | -0.03 | -4.848
-7.5 | -0.356 | 0.05343 | -0.028 | -6.666
-7 | -0.355 | 0.0474 | -0.031 | -7.483
-6.5 | -0.326 | 0.04281 | -0.034 | -7.608
-6 | -0.354 | 0.0097 | -0.068 | -36.486
-5.5 | -0.297 | 0.00934 | -0.069 | -31.774
-5 | -0.235 | 0.00898 | -0.069 | -26.214
-4.5 | -0.171 | 0.00865 | -0.07 | -19.749
-4 | -0.104 | 0.00835 | -0.071 | -12.461
-3.5 | -0.036 | 0.00814 | -0.071 | -4.432
-3 | 0.033 | 0.00793 | -0.072 | 4.149
-2.5 | 0.102 | 0.0078 | -0.073 | 13.135
-2 | 0.172 | 0.0077 | -0.074 | 22.376
-1.5 | 0.242 | 0.00759 | -0.074 | 31.95
-1 | 0.313 | 0.00598 | -0.075 | 52.351
-0.5 | 0.383 | 0.00614 | -0.076 | 62.38
0 | 0.453 | 0.00623 | -0.076 | 72.778
0.5 | 0.523 | 0.00634 | -0.077 | 82.508
1 | 0.593 | 0.00651 | -0.078 | 91.097
1.5 | 0.663 | 0.00666 | -0.078 | 99.537
2 | 0.732 | 0.00685 | -0.079 | 106.982
2.5 | 0.801 | 0.0067 | -0.08 | 119.495
3 | 0.867 | 0.00706 | -0.08 | 122.664
3.5 | 0.934 | 0.00728 | -0.08 | 128.217
4 | 0.993 | 0.00704 | -0.081 | 140.936
4.5 | 1.055 | 0.00727 | -0.082 | 145.163
5 | 1.116 | 0.00755 | -0.082 | 147.835
5.5 | 1.174 | 0.00783 | -0.083 | 149.925
6 | 1.205 | 0.01669 | -0.081 | 72.195
6.5 | 1.251 | 0.01802 | -0.082 | 69.433
7 | 1.291 | 0.01926 | -0.082 | 67.013
7.5 | 1.319 | 0.02075 | -0.083 | 63.567
8 | 1.331 | 0.02249 | -0.083 | 59.17
8.5 | 1.314 | 0.02469 | -0.083 | 53.203
9 | 1.229 | 0.02733 | -0.084 | 44.959
9.5 | 0.698 | 0.06605 | -0.042 | 10.567
10 | 0.722 | 0.07924 | -0.036 | 9.115
10.5 | 0.749 | 0.08813 | -0.038 | 8.503
11 | 0.776 | 0.09129 | -0.038 | 8.497
11.5 | 0.803 | 0.09531 | -0.042 | 8.427
12 | 0.829 | 0.0999 | -0.042 | 8.303
12.5 | 0.856 | 0.10314 | -0.042 | 8.296
13 | 0.883 | 0.11153 | -0.044 | 7.914

## 56. Re 2M Mach 0.50 (2)
BIGFOIL.COM POLAR EXPORT
NACA64-514 a=0.5
NACA64-514 a=0.5 |  |  |  | Cl Max: | 1.3094 | at alpha= | 12.5 | deg
XFOIL ncrit=9 |  |  |  | L/D Max: | 175.563 | at alpha= | 4.5 | deg
Re: | 2000000 |  |  | Cd Min: | 0.25203 | at alpha= | -20 | deg
Mach: | 0.5 |  |  | Cl=0 at alpha= | -3.3434 | deg
|  |  |  | @ Cl=0.1, Cd= | 0.0078061
|  |  |  | @ Cl=0.4, Cd= | 0.0058267
|  |  |  | @ Cl=0.6, Cd= | 0.0057014
alpha (deg) | Cl | Cd | Cm | Cl/Cd
-20 | -0.6335 | 0.25203 | 0.0345 | -2.5136
-19.5 | -0.6094 | 0.24495 | 0.0293 | -2.4879
-18.5 | -0.5664 | 0.22836 | 0.0196 | -2.4803
-18 | -0.5453 | 0.22008 | 0.0149 | -2.4777
-17.5 | -0.5239 | 0.21184 | 0.01 | -2.4731
-17 | -0.5019 | 0.20405 | 0.0054 | -2.4597
-16.5 | -0.4803 | 0.19616 | 0.0006 | -2.4485
-16 | -0.46 | 0.18753 | -0.0043 | -2.4529
-15.5 | -0.4409 | 0.17867 | -0.0092 | -2.4677
-14.5 | -0.4048 | 0.16102 | -0.0191 | -2.514
-14 | -0.3835 | 0.15373 | -0.0236 | -2.4946
-13.5 | -0.3682 | 0.14473 | -0.0286 | -2.544
-13 | -0.3589 | 0.13432 | -0.0341 | -2.672
-12.5 | -0.3405 | 0.12713 | -0.0384 | -2.6784
-12 | -0.3245 | 0.11931 | -0.043 | -2.7198
-11.5 | -0.3249 | 0.10811 | -0.049 | -3.0053
-11 | -0.3093 | 0.10123 | -0.0533 | -3.0554
-10.5 | -0.2972 | 0.09374 | -0.0578 | -3.1705
-10 | -0.3067 | 0.08233 | -0.0644 | -3.7253
-9.5 | -0.3106 | 0.07336 | -0.0702 | -4.2339
-9 | -0.3109 | 0.06512 | -0.0756 | -4.7743
-8.5 | -0.3258 | 0.05411 | -0.0838 | -6.0211
-8 | -0.3689 | 0.04021 | -0.0965 | -9.1743
-7.5 | -0.406 | 0.03297 | -0.0957 | -12.3142
-7 | -0.4266 | 0.02337 | -0.0936 | -18.2542
-6.5 | -0.4031 | 0.01739 | -0.0907 | -23.18
-6 | -0.3499 | 0.01433 | -0.0884 | -24.4173
-5.5 | -0.2899 | 0.01205 | -0.0863 | -24.0581
-5 | -0.2242 | 0.01075 | -0.0848 | -20.8558
-4.5 | -0.1594 | 0.00952 | -0.0836 | -16.7437
-4 | -0.0912 | 0.00889 | -0.0829 | -10.2587
-3.5 | -0.0217 | 0.0084 | -0.0827 | -2.5833
-3 | 0.0476 | 0.00801 | -0.0826 | 5.9426
-2.5 | 0.117 | 0.00774 | -0.0827 | 15.1163
-2 | 0.1867 | 0.00749 | -0.0831 | 24.9266
-1.5 | 0.2551 | 0.00713 | -0.0835 | 35.7784
-1 | 0.3209 | 0.00633 | -0.0841 | 50.6951
-0.5 | 0.3885 | 0.00583 | -0.0847 | 66.6381
0 | 0.4579 | 0.00581 | -0.0854 | 78.8124
0.5 | 0.527 | 0.00574 | -0.0861 | 91.8118
1 | 0.5968 | 0.0057 | -0.0868 | 104.7018
1.5 | 0.6662 | 0.00573 | -0.0874 | 116.2653
2 | 0.7357 | 0.00572 | -0.088 | 128.6189
2.5 | 0.8054 | 0.00571 | -0.0885 | 141.0508
3 | 0.8743 | 0.00578 | -0.0886 | 151.263
3.5 | 0.9437 | 0.00583 | -0.0887 | 161.8696
4 | 1.0114 | 0.00595 | -0.0882 | 169.9832
4.5 | 1.0762 | 0.00613 | -0.087 | 175.5628
5 | 1.1335 | 0.00647 | -0.0842 | 175.1932
5.5 | 1.1817 | 0.00815 | -0.0815 | 144.9939
6 | 1.1692 | 0.01065 | -0.0694 | 109.784
6.5 | 1.1543 | 0.01398 | -0.0596 | 82.568
7 | 1.1515 | 0.01768 | -0.0527 | 65.1301
7.5 | 1.1565 | 0.02138 | -0.0473 | 54.0926
8 | 1.1704 | 0.02482 | -0.043 | 47.1555
8.5 | 1.1943 | 0.02784 | -0.0394 | 42.8987
9 | 1.2188 | 0.03103 | -0.0362 | 39.2781
9.5 | 1.2382 | 0.03478 | -0.033 | 35.6009
10 | 1.2613 | 0.03853 | -0.0302 | 32.7355
10.5 | 1.2799 | 0.04282 | -0.0275 | 29.8902
11 | 1.2894 | 0.0481 | -0.0252 | 26.8067
11.5 | 1.3007 | 0.05357 | -0.0233 | 24.2804
12 | 1.3086 | 0.05963 | -0.0218 | 21.9453
12.5 | 1.3094 | 0.06675 | -0.0211 | 19.6165
13 | 1.2991 | 0.07541 | -0.0212 | 17.2272
13.5 | 1.2838 | 0.08537 | -0.023 | 15.0381
14 | 1.2619 | 0.0969 | -0.0268 | 13.0227
14.5 | 1.2374 | 0.10984 | -0.0327 | 11.2655
15 | 1.2118 | 0.1238 | -0.0405 | 9.7884
15.5 | 1.1832 | 0.1391 | -0.05 | 8.5061
16 | 1.1575 | 0.1549 | -0.0605 | 7.4726
16.5 | 1.1344 | 0.17107 | -0.0714 | 6.6312
17 | 1.1121 | 0.18794 | -0.0827 | 5.9173
17.5 | 1.0942 | 0.20514 | -0.0939 | 5.3339

## 57. Re 3M Mach 0.00 (1)
BIGFOIL.COM POLAR EXPORT
NACA64-514 a=0.5
NACA64-514 a=0.5 |  |  |  | Cl Max: | 1.463 | at alpha= | 12 | deg
JavaFoil+Calcfoil stall+Eppler ext transition |  |  |  | L/D Max: | 197.355 | at alpha= | 6.5 | deg
Re: | 3000000 |  |  | Cd Min: | 0.00531 | at alpha= | -1.5 | deg
Mach: | 0 |  |  | Cl=0 at alpha= | -3.2417 | deg
|  |  |  | @ Cl=0.1, Cd= | 0.0069702
|  |  |  | @ Cl=0.4, Cd= | 0.0055266
|  |  |  | @ Cl=0.6, Cd= | 0.0057303
alpha (deg) | Cl | Cd | Cm | Cl/Cd
-15.5 | -0.665 | 0.11413 | -0.025 | -5.828
-15 | -0.672 | 0.10696 | -0.025 | -6.286
-14.5 | -0.676 | 0.10096 | -0.026 | -6.7
-14 | -0.678 | 0.09521 | -0.026 | -7.123
-13.5 | -0.678 | 0.08719 | -0.028 | -7.777
-13 | -0.674 | 0.08154 | -0.029 | -8.267
-12.5 | -0.668 | 0.07548 | -0.03 | -8.846
-12 | -0.658 | 0.06937 | -0.032 | -9.493
-11.5 | -0.647 | 0.06248 | -0.034 | -10.349
-11 | -0.682 | 0.02974 | -0.046 | -22.925
-10.5 | -0.72 | 0.01234 | -0.053 | -58.344
-10 | -0.705 | 0.01066 | -0.055 | -66.171
-9.5 | -0.669 | 0.00965 | -0.055 | -69.311
-9 | -0.629 | 0.00926 | -0.056 | -67.957
-8.5 | -0.586 | 0.00936 | -0.056 | -62.572
-8 | -0.538 | 0.0091 | -0.057 | -59.172
-7.5 | -0.488 | 0.00883 | -0.057 | -55.259
-7 | -0.435 | 0.00853 | -0.058 | -50.986
-6.5 | -0.38 | 0.00826 | -0.058 | -46.001
-6 | -0.324 | 0.00806 | -0.059 | -40.204
-5.5 | -0.267 | 0.00786 | -0.06 | -33.977
-5 | -0.209 | 0.00767 | -0.06 | -27.276
-4.5 | -0.15 | 0.0075 | -0.061 | -20.063
-4 | -0.091 | 0.0073 | -0.061 | -12.492
-3.5 | -0.031 | 0.00718 | -0.062 | -4.383
-3 | 0.029 | 0.00706 | -0.062 | 4.053
-2.5 | 0.089 | 0.00699 | -0.063 | 12.728
-2 | 0.15 | 0.00688 | -0.064 | 21.742
-1.5 | 0.21 | 0.00531 | -0.064 | 39.561
-1 | 0.271 | 0.0054 | -0.065 | 50.271
-0.5 | 0.332 | 0.00545 | -0.065 | 60.917
0 | 0.392 | 0.00552 | -0.066 | 71.144
0.5 | 0.453 | 0.00557 | -0.067 | 81.282
1 | 0.513 | 0.00565 | -0.067 | 90.808
1.5 | 0.574 | 0.0057 | -0.068 | 100.634
2 | 0.634 | 0.00577 | -0.068 | 109.913
2.5 | 0.695 | 0.00585 | -0.069 | 118.777
3 | 0.755 | 0.00599 | -0.07 | 126.058
3.5 | 0.815 | 0.00611 | -0.07 | 133.47
4 | 0.871 | 0.00622 | -0.071 | 140.062
4.5 | 0.929 | 0.0059 | -0.071 | 157.374
5 | 0.986 | 0.00605 | -0.072 | 163.155
5.5 | 1.041 | 0.00596 | -0.073 | 174.611
6 | 1.096 | 0.00591 | -0.073 | 185.521
6.5 | 1.147 | 0.00581 | -0.074 | 197.355
7 | 1.174 | 0.01303 | -0.073 | 90.109
7.5 | 1.221 | 0.01366 | -0.073 | 89.39
8 | 1.264 | 0.01434 | -0.073 | 88.141
8.5 | 1.306 | 0.01506 | -0.074 | 86.668
9 | 1.343 | 0.01589 | -0.074 | 84.524
9.5 | 1.376 | 0.01677 | -0.075 | 82.032
10 | 1.403 | 0.01776 | -0.075 | 79.027
10.5 | 1.427 | 0.01877 | -0.076 | 76.018
11 | 1.445 | 0.01996 | -0.076 | 72.404
11.5 | 1.459 | 0.02111 | -0.076 | 69.124
12 | 1.463 | 0.02242 | -0.077 | 65.225
12.5 | 1.46 | 0.02374 | -0.077 | 61.51
13 | 1.451 | 0.02549 | -0.077 | 56.912
13.5 | 1.436 | 0.02729 | -0.078 | 52.613
14 | 1.416 | 0.02901 | -0.078 | 48.813
14.5 | 1.39 | 0.03114 | -0.078 | 44.649
15 | 1.359 | 0.03406 | -0.078 | 39.904
15.5 | 1.325 | 0.03636 | -0.079 | 36.447
16 | 1.285 | 0.04013 | -0.079 | 32.029
16.5 | 1.242 | 0.04459 | -0.078 | 27.846
17 | 1.198 | 0.04855 | -0.078 | 24.681

## 58. Re 3M Mach 0.00 (2)
BIGFOIL.COM POLAR EXPORT
NACA64-514 a=0.5
NACA64-514 a=0.5 |  |  |  | Cl Max: | 1.6576 | at alpha= | 20 | deg
XFOIL ncrit=9 |  |  |  | L/D Max: | 179.84 | at alpha= | 4.5 | deg
Re: | 3000000 |  |  | Cd Min: | 0.08085 | at alpha= | 20 | deg
Mach: | 0 |  |  | Cl=0 at alpha= | -3.3184 | deg
|  |  |  | @ Cl=0.1, Cd= | 0.0065997
|  |  |  | @ Cl=0.4, Cd= | 0.00489
|  |  |  | @ Cl=0.6, Cd= | 0.0046256
alpha (deg) | Cl | Cd | Cm | Cl/Cd
-19.5 | -1.2486 | 0.06015 | -0.067 | -20.7581
-19 | -1.3056 | 0.04582 | -0.0764 | -28.4941
-18.5 | -1.3276 | 0.03748 | -0.081 | -35.4216
-18 | -1.3342 | 0.03185 | -0.083 | -41.8901
-17.5 | -1.3357 | 0.02761 | -0.083 | -48.3774
-17 | -1.3376 | 0.02449 | -0.0806 | -54.6182
-16.5 | -1.3384 | 0.02225 | -0.0756 | -60.1528
-16 | -1.3218 | 0.02073 | -0.0714 | -63.7627
-15.5 | -1.2889 | 0.01943 | -0.0693 | -66.3356
-15 | -1.2504 | 0.0183 | -0.0677 | -68.3279
-14.5 | -1.2097 | 0.01715 | -0.0664 | -70.5364
-14 | -1.1638 | 0.01635 | -0.0656 | -71.1804
-13.5 | -1.1153 | 0.0157 | -0.0651 | -71.0382
-13 | -1.067 | 0.01494 | -0.0646 | -71.419
-12.5 | -1.0181 | 0.01413 | -0.0641 | -72.0524
-12 | -0.9662 | 0.0136 | -0.0639 | -71.0441
-11.5 | -0.9134 | 0.01313 | -0.0638 | -69.5659
-11 | -0.86 | 0.01269 | -0.0638 | -67.7699
-10.5 | -0.8057 | 0.01232 | -0.0639 | -65.3977
-10 | -0.7543 | 0.01147 | -0.0637 | -65.7629
-9.5 | -0.7002 | 0.01095 | -0.0637 | -63.9452
-9 | -0.6451 | 0.01055 | -0.0639 | -61.1469
-8.5 | -0.5895 | 0.0102 | -0.0641 | -57.7941
-8 | -0.5333 | 0.00991 | -0.0645 | -53.8143
-7.5 | -0.4768 | 0.00964 | -0.0648 | -49.4606
-7 | -0.4225 | 0.00889 | -0.0649 | -47.5253
-6.5 | -0.3662 | 0.00851 | -0.0652 | -43.0317
-6 | -0.3092 | 0.00821 | -0.0656 | -37.6614
-5.5 | -0.2519 | 0.00793 | -0.066 | -31.7654
-5 | -0.1944 | 0.00771 | -0.0665 | -25.214
-4.5 | -0.137 | 0.00738 | -0.0669 | -18.5637
-4 | -0.0792 | 0.00716 | -0.0675 | -11.0615
-3.5 | -0.0211 | 0.007 | -0.068 | -3.0143
-3 | 0.037 | 0.00678 | -0.0686 | 5.4572
-2.5 | 0.0951 | 0.00662 | -0.0692 | 14.3656
-2 | 0.1531 | 0.00638 | -0.0698 | 23.9969
-1.5 | 0.2107 | 0.00599 | -0.0705 | 35.1753
-1 | 0.2673 | 0.00538 | -0.0712 | 49.684
-0.5 | 0.3245 | 0.005 | -0.0719 | 64.9
0 | 0.3833 | 0.00491 | -0.0726 | 78.0652
0.5 | 0.4417 | 0.00484 | -0.0733 | 91.2603
1 | 0.4998 | 0.00474 | -0.074 | 105.443
1.5 | 0.5583 | 0.00464 | -0.0747 | 120.3233
2 | 0.6163 | 0.00462 | -0.0754 | 133.3983
2.5 | 0.6745 | 0.00458 | -0.0761 | 147.2707
3 | 0.7322 | 0.00462 | -0.0767 | 158.4848
3.5 | 0.7895 | 0.00468 | -0.0772 | 168.6966
4 | 0.8462 | 0.00478 | -0.0776 | 177.0293
4.5 | 0.901 | 0.00501 | -0.0778 | 179.8403
5 | 0.9526 | 0.00539 | -0.0773 | 176.7347
6 | 1.0422 | 0.00781 | -0.0751 | 133.4443
6.5 | 1.0825 | 0.00904 | -0.0733 | 119.7456
7 | 1.1236 | 0.01004 | -0.0715 | 111.9124
7.5 | 1.1622 | 0.011 | -0.0693 | 105.6545
8 | 1.1994 | 0.01184 | -0.0668 | 101.3007
8.5 | 1.2281 | 0.0126 | -0.0626 | 97.4683
9 | 1.2547 | 0.01349 | -0.0586 | 93.0096
9.5 | 1.2828 | 0.01455 | -0.0553 | 88.1649
10 | 1.3116 | 0.01575 | -0.0524 | 83.2762
10.5 | 1.3382 | 0.01719 | -0.0496 | 77.8476
11 | 1.3667 | 0.01863 | -0.0472 | 73.3602
11.5 | 1.3916 | 0.02038 | -0.0447 | 68.2826
12 | 1.4157 | 0.0223 | -0.0424 | 63.4843
12.5 | 1.4423 | 0.02412 | -0.0406 | 59.7968
13 | 1.4651 | 0.02629 | -0.0386 | 55.7284
13.5 | 1.4851 | 0.02874 | -0.0367 | 51.6736
14 | 1.5046 | 0.03132 | -0.0349 | 48.0396
14.5 | 1.5266 | 0.03388 | -0.0336 | 45.059
15 | 1.5467 | 0.03666 | -0.0324 | 42.1904
15.5 | 1.564 | 0.03983 | -0.0313 | 39.2669
16 | 1.5776 | 0.04347 | -0.0303 | 36.2917
16.5 | 1.5933 | 0.04702 | -0.0296 | 33.8856
17 | 1.6085 | 0.05076 | -0.0292 | 31.6883
17.5 | 1.6235 | 0.0546 | -0.029 | 29.7344
18 | 1.6344 | 0.05905 | -0.029 | 27.6782
18.5 | 1.6415 | 0.06407 | -0.0292 | 25.6204
19 | 1.646 | 0.06962 | -0.0298 | 23.6426
19.5 | 1.6535 | 0.07495 | -0.0308 | 22.0614
20 | 1.6576 | 0.08085 | -0.032 | 20.5022

## 59. Re 3M Mach 0.10 (1)
BIGFOIL.COM POLAR EXPORT
NACA64-514 a=0.5
NACA64-514 a=0.5 |  |  |  | Cl Max: | 1.456 | at alpha= | 11.5 | deg
JavaFoil+Calcfoil stall+Eppler ext transition |  |  |  | L/D Max: | 185.598 | at alpha= | 6 | deg
Re: | 3000000 |  |  | Cd Min: | 0.00534 | at alpha= | -1.5 | deg
Mach: | 0.1 |  |  | Cl=0 at alpha= | -3.2377 | deg
|  |  |  | @ Cl=0.1, Cd= | 0.0069774
|  |  |  | @ Cl=0.4, Cd= | 0.0055269
|  |  |  | @ Cl=0.6, Cd= | 0.0057707
alpha (deg) | Cl | Cd | Cm | Cl/Cd
-15.5 | -0.638 | 0.11584 | -0.024 | -5.505
-15 | -0.648 | 0.1094 | -0.025 | -5.92
-14.5 | -0.655 | 0.10236 | -0.026 | -6.403
-14 | -0.66 | 0.09636 | -0.026 | -6.85
-13.5 | -0.662 | 0.08903 | -0.027 | -7.439
-13 | -0.661 | 0.08253 | -0.028 | -8.015
-12.5 | -0.657 | 0.07703 | -0.029 | -8.525
-12 | -0.649 | 0.07114 | -0.031 | -9.123
-11.5 | -0.639 | 0.06406 | -0.033 | -9.981
-11 | -0.626 | 0.05796 | -0.035 | -10.804
-10.5 | -0.702 | 0.01419 | -0.052 | -49.458
-10 | -0.699 | 0.01084 | -0.054 | -64.467
-9.5 | -0.669 | 0.00974 | -0.055 | -68.648
-9 | -0.63 | 0.00929 | -0.056 | -67.785
-8.5 | -0.587 | 0.00946 | -0.057 | -61.982
-8 | -0.54 | 0.00914 | -0.057 | -59.028
-7.5 | -0.489 | 0.00885 | -0.058 | -55.3
-7 | -0.436 | 0.00856 | -0.058 | -50.986
-6.5 | -0.381 | 0.0083 | -0.059 | -45.977
-6 | -0.325 | 0.00808 | -0.059 | -40.286
-5.5 | -0.268 | 0.0079 | -0.06 | -33.938
-5 | -0.21 | 0.00768 | -0.06 | -27.368
-4.5 | -0.151 | 0.00751 | -0.061 | -20.139
-4 | -0.092 | 0.00733 | -0.062 | -12.494
-3.5 | -0.032 | 0.00721 | -0.062 | -4.385
-3 | 0.029 | 0.00711 | -0.063 | 4.046
-2.5 | 0.089 | 0.00699 | -0.063 | 12.793
-2 | 0.15 | 0.00692 | -0.064 | 21.725
-1.5 | 0.211 | 0.00534 | -0.065 | 39.566
-1 | 0.273 | 0.00539 | -0.065 | 50.535
-0.5 | 0.333 | 0.00545 | -0.066 | 61.225
0 | 0.394 | 0.00552 | -0.066 | 71.45
0.5 | 0.455 | 0.00559 | -0.067 | 81.389
1 | 0.516 | 0.00566 | -0.068 | 91.218
1.5 | 0.577 | 0.00574 | -0.068 | 100.412
2 | 0.637 | 0.00582 | -0.069 | 109.564
2.5 | 0.698 | 0.00589 | -0.069 | 118.43
3 | 0.759 | 0.00599 | -0.07 | 126.681
3.5 | 0.819 | 0.0061 | -0.071 | 134.265
4 | 0.875 | 0.00622 | -0.071 | 140.719
4.5 | 0.934 | 0.00596 | -0.072 | 156.542
5 | 0.991 | 0.00587 | -0.072 | 168.973
5.5 | 1.047 | 0.00598 | -0.073 | 175.065
6 | 1.101 | 0.00593 | -0.074 | 185.598
6.5 | 1.152 | 0.00662 | -0.074 | 174
7 | 1.179 | 0.01316 | -0.073 | 89.584
7.5 | 1.225 | 0.01379 | -0.073 | 88.824
8 | 1.269 | 0.0145 | -0.074 | 87.508
8.5 | 1.309 | 0.01523 | -0.074 | 85.955
9 | 1.347 | 0.0161 | -0.075 | 83.679
9.5 | 1.378 | 0.01699 | -0.075 | 81.133
10 | 1.405 | 0.018 | -0.075 | 78.039
10.5 | 1.427 | 0.01905 | -0.076 | 74.927
11 | 1.444 | 0.02028 | -0.076 | 71.206
11.5 | 1.456 | 0.02146 | -0.077 | 67.83
12 | 1.456 | 0.02282 | -0.077 | 63.808
12.5 | 1.45 | 0.02432 | -0.077 | 59.624
13 | 1.437 | 0.02605 | -0.078 | 55.17
13.5 | 1.418 | 0.02787 | -0.078 | 50.891
14 | 1.394 | 0.02983 | -0.078 | 46.708
14.5 | 1.363 | 0.03216 | -0.078 | 42.379
15 | 1.327 | 0.03487 | -0.079 | 38.055
15.5 | 1.287 | 0.03761 | -0.079 | 34.222
16 | 1.239 | 0.04271 | -0.078 | 29.003
16.5 | 1.192 | 0.0466 | -0.078 | 25.579

## 60. Re 3M Mach 0.10 (2)
BIGFOIL.COM POLAR EXPORT
NACA64-514 a=0.5
NACA64-514 a=0.5 |  |  |  | Cl Max: | 1.6458 | at alpha= | 20 | deg
XFOIL ncrit=9 |  |  |  | L/D Max: | 180.298 | at alpha= | 4.5 | deg
Re: | 3000000 |  |  | Cd Min: | 0.08529 | at alpha= | 20 | deg
Mach: | 0.1 |  |  | Cl=0 at alpha= | -3.3188 | deg
|  |  |  | @ Cl=0.1, Cd= | 0.006622
|  |  |  | @ Cl=0.4, Cd= | 0.0049054
|  |  |  | @ Cl=0.6, Cd= | 0.0046435
alpha (deg) | Cl | Cd | Cm | Cl/Cd
-19 | -1.1683 | 0.06877 | -0.0626 | -16.9885
-18.5 | -1.2535 | 0.04881 | -0.0769 | -25.6812
-18 | -1.2851 | 0.03894 | -0.0828 | -33.0021
-17 | -1.3042 | 0.02773 | -0.0859 | -47.0321
-16.5 | -1.3039 | 0.02485 | -0.083 | -52.4708
-16 | -1.3073 | 0.02242 | -0.0775 | -58.3095
-15.5 | -1.289 | 0.0207 | -0.0735 | -62.2705
-15 | -1.2551 | 0.01927 | -0.0713 | -65.1323
-14.5 | -1.2147 | 0.01811 | -0.0697 | -67.0734
-14 | -1.1724 | 0.01691 | -0.0683 | -69.3318
-13.5 | -1.1245 | 0.01613 | -0.0675 | -69.7148
-13 | -1.0748 | 0.01545 | -0.0668 | -69.5663
-12 | -0.9744 | 0.01389 | -0.0656 | -70.1512
-11.5 | -0.921 | 0.0134 | -0.0654 | -68.7313
-11 | -0.8671 | 0.01292 | -0.0652 | -67.113
-10.5 | -0.8123 | 0.0125 | -0.0652 | -64.984
-10 | -0.759 | 0.01184 | -0.065 | -64.1047
-9.5 | -0.7056 | 0.01113 | -0.0648 | -63.3962
-9 | -0.6499 | 0.0107 | -0.0649 | -60.7383
-8.5 | -0.5939 | 0.01033 | -0.065 | -57.4927
-8 | -0.5372 | 0.01001 | -0.0653 | -53.6663
-7.5 | -0.4803 | 0.00972 | -0.0655 | -49.4136
-7 | -0.4254 | 0.00898 | -0.0655 | -47.3719
-6.5 | -0.3687 | 0.00857 | -0.0658 | -43.0222
-6 | -0.3113 | 0.00826 | -0.0661 | -37.6877
-5.5 | -0.2536 | 0.00797 | -0.0665 | -31.8193
-5 | -0.1957 | 0.00773 | -0.067 | -25.3169
-4.5 | -0.1379 | 0.0074 | -0.0674 | -18.6351
-4 | -0.0797 | 0.00718 | -0.0679 | -11.1003
-3.5 | -0.0212 | 0.00701 | -0.0685 | -3.0243
-3 | 0.0373 | 0.00679 | -0.069 | 5.4934
-2.5 | 0.0958 | 0.00664 | -0.0696 | 14.4277
-2 | 0.1542 | 0.00639 | -0.0703 | 24.1315
-1.5 | 0.2122 | 0.00602 | -0.0709 | 35.2492
-1 | 0.2691 | 0.00542 | -0.0716 | 49.6494
-0.5 | 0.3267 | 0.005 | -0.0723 | 65.34
0 | 0.3857 | 0.00492 | -0.073 | 78.3943
0.5 | 0.4445 | 0.00486 | -0.0737 | 91.4609
1 | 0.503 | 0.00475 | -0.0744 | 105.8947
1.5 | 0.5618 | 0.00465 | -0.0752 | 120.8172
2 | 0.6202 | 0.00464 | -0.0758 | 133.6638
2.5 | 0.6789 | 0.0046 | -0.0765 | 147.587
3 | 0.7369 | 0.00463 | -0.0771 | 159.1577
3.5 | 0.7946 | 0.0047 | -0.0776 | 169.0638
4 | 0.8518 | 0.0048 | -0.0781 | 177.4583
4.5 | 0.9069 | 0.00503 | -0.0782 | 180.2982
5 | 0.9588 | 0.00542 | -0.0777 | 176.9004
5.5 | 0.9984 | 0.00654 | -0.0752 | 152.6606
6 | 1.0477 | 0.00791 | -0.0752 | 132.4526
6.5 | 1.0875 | 0.00917 | -0.0732 | 118.5932
7 | 1.1286 | 0.01014 | -0.0713 | 111.3018
7.5 | 1.1663 | 0.01113 | -0.0689 | 104.7889
8 | 1.2022 | 0.01198 | -0.066 | 100.3506
8.5 | 1.2269 | 0.0128 | -0.0611 | 95.8516
9 | 1.2541 | 0.01378 | -0.0573 | 91.0087
9.5 | 1.2831 | 0.01489 | -0.0541 | 86.1719
10 | 1.3114 | 0.0162 | -0.0512 | 80.9506
10.5 | 1.3386 | 0.01769 | -0.0484 | 75.6699
11 | 1.3668 | 0.01923 | -0.0461 | 71.0764
11.5 | 1.3906 | 0.02113 | -0.0435 | 65.8116
12 | 1.4157 | 0.02306 | -0.0413 | 61.392
12.5 | 1.442 | 0.02498 | -0.0394 | 57.7262
13 | 1.4639 | 0.02729 | -0.0374 | 53.6424
13.5 | 1.4819 | 0.03 | -0.0353 | 49.3967
14 | 1.5036 | 0.03254 | -0.0337 | 46.2077
14.5 | 1.5252 | 0.03524 | -0.0324 | 43.2804
15 | 1.5446 | 0.0382 | -0.0312 | 40.4346
15.5 | 1.5607 | 0.04161 | -0.0301 | 37.5078
16 | 1.5727 | 0.04553 | -0.029 | 34.5421
16.5 | 1.5917 | 0.0489 | -0.0285 | 32.5501
17 | 1.6057 | 0.05289 | -0.0281 | 30.3592
17.5 | 1.6188 | 0.05711 | -0.028 | 28.3453
18 | 1.6271 | 0.06202 | -0.028 | 26.2351
18.5 | 1.631 | 0.06763 | -0.0285 | 24.1165
19 | 1.6402 | 0.07281 | -0.0292 | 22.5271
19.5 | 1.6452 | 0.07864 | -0.0304 | 20.9207
20 | 1.6458 | 0.08529 | -0.032 | 19.2965

## 61. Re 3M Mach 0.25 (1)
BIGFOIL.COM POLAR EXPORT
NACA64-514 a=0.5
NACA64-514 a=0.5 |  |  |  | Cl Max: | 1.424 | at alpha= | 11 | deg
JavaFoil+Calcfoil stall+Eppler ext transition |  |  |  | L/D Max: | 181.582 | at alpha= | 5.5 | deg
Re: | 3000000 |  |  | Cd Min: | 0.00545 | at alpha= | -1 | deg
Mach: | 0.25 |  |  | Cl=0 at alpha= | -3.2419 | deg
|  |  |  | @ Cl=0.1, Cd= | 0.0070197
|  |  |  | @ Cl=0.4, Cd= | 0.0055552
|  |  |  | @ Cl=0.6, Cd= | 0.005799
alpha (deg) | Cl | Cd | Cm | Cl/Cd
-14.5 | -0.468 | 0.11399 | -0.024 | -4.107
-14 | -0.502 | 0.106 | -0.025 | -4.733
-13.5 | -0.53 | 0.09805 | -0.025 | -5.404
-13 | -0.553 | 0.09286 | -0.026 | -5.95
-12.5 | -0.569 | 0.08569 | -0.027 | -6.641
-12 | -0.58 | 0.07871 | -0.028 | -7.365
-11.5 | -0.584 | 0.07232 | -0.029 | -8.069
-11 | -0.582 | 0.06613 | -0.03 | -8.798
-10.5 | -0.572 | 0.06287 | -0.03 | -9.098
-10 | -0.579 | 0.0441 | -0.041 | -13.139
-9.5 | -0.648 | 0.01125 | -0.056 | -57.643
-9 | -0.628 | 0.00981 | -0.058 | -64.071
-8.5 | -0.59 | 0.00977 | -0.058 | -60.406
-8 | -0.546 | 0.00943 | -0.059 | -57.846
-7.5 | -0.497 | 0.00906 | -0.059 | -54.801
-7 | -0.444 | 0.00875 | -0.06 | -50.759
-6.5 | -0.389 | 0.00848 | -0.06 | -45.896
-6 | -0.333 | 0.00822 | -0.061 | -40.473
-5.5 | -0.274 | 0.00798 | -0.062 | -34.394
-5 | -0.215 | 0.00779 | -0.062 | -27.63
-4.5 | -0.155 | 0.00761 | -0.063 | -20.373
-4 | -0.094 | 0.00741 | -0.063 | -12.695
-3.5 | -0.032 | 0.00732 | -0.064 | -4.436
-3 | 0.03 | 0.00716 | -0.065 | 4.123
-2.5 | 0.092 | 0.00703 | -0.065 | 13.065
-2 | 0.154 | 0.00695 | -0.066 | 22.206
-1.5 | 0.217 | 0.0069 | -0.066 | 31.448
-1 | 0.28 | 0.00545 | -0.067 | 51.375
-0.5 | 0.343 | 0.0055 | -0.068 | 62.312
0 | 0.405 | 0.00556 | -0.068 | 72.862
0.5 | 0.468 | 0.00564 | -0.069 | 82.997
1 | 0.53 | 0.00572 | -0.069 | 92.771
1.5 | 0.593 | 0.00579 | -0.07 | 102.418
2 | 0.655 | 0.00587 | -0.071 | 111.539
2.5 | 0.717 | 0.006 | -0.071 | 119.603
3 | 0.78 | 0.00611 | -0.072 | 127.59
3.5 | 0.842 | 0.00623 | -0.073 | 135.184
4 | 0.899 | 0.00641 | -0.073 | 140.357
4.5 | 0.959 | 0.0061 | -0.074 | 157.077
5 | 1.016 | 0.00603 | -0.074 | 168.557
5.5 | 1.073 | 0.00591 | -0.075 | 181.582
6 | 1.127 | 0.00659 | -0.075 | 170.899
6.5 | 1.156 | 0.01303 | -0.074 | 88.696
7 | 1.204 | 0.0139 | -0.075 | 86.575
7.5 | 1.249 | 0.01462 | -0.075 | 85.398
8 | 1.291 | 0.01544 | -0.076 | 83.587
8.5 | 1.329 | 0.01631 | -0.076 | 81.483
9 | 1.363 | 0.01727 | -0.076 | 78.946
9.5 | 1.389 | 0.0183 | -0.077 | 75.91
10 | 1.408 | 0.0196 | -0.077 | 71.832
10.5 | 1.42 | 0.02075 | -0.078 | 68.432
11 | 1.424 | 0.02214 | -0.078 | 64.329
11.5 | 1.42 | 0.02366 | -0.078 | 60.008
12 | 1.399 | 0.02547 | -0.079 | 54.909
12.5 | 1.367 | 0.0273 | -0.079 | 50.063
13 | 1.322 | 0.02982 | -0.079 | 44.34
13.5 | 1.267 | 0.03288 | -0.079 | 38.525
14 | 1.2 | 0.03654 | -0.079 | 32.835
14.5 | 1.12 | 0.04168 | -0.079 | 26.881
15 | 1.003 | 0.06065 | -0.074 | 16.544
15.5 | 0.841 | 0.11556 | -0.05 | 7.279
16 | 0.756 | 0.13174 | -0.044 | 5.741

## 62. Re 3M Mach 0.25 (2)
BIGFOIL.COM POLAR EXPORT
NACA64-514 a=0.5
NACA64-514 a=0.5 |  |  |  | Cl Max: | 1.5825 | at alpha= | 18 | deg
XFOIL ncrit=9 |  |  |  | L/D Max: | 182.093 | at alpha= | 4.5 | deg
Re: | 3000000 |  |  | Cd Min: | 0.21595 | at alpha= | -19 | deg
Mach: | 0.25 |  |  | Cl=0 at alpha= | -3.3218 | deg
|  |  |  | @ Cl=0.1, Cd= | 0.0067284
|  |  |  | @ Cl=0.4, Cd= | 0.0049894
|  |  |  | @ Cl=0.6, Cd= | 0.0047439
alpha (deg) | Cl | Cd | Cm | Cl/Cd
-19 | -0.5564 | 0.21595 | 0.0177 | -2.5765
-18.5 | -0.5409 | 0.20684 | 0.0124 | -2.6151
-18 | -0.5293 | 0.19825 | 0.0085 | -2.6699
-17.5 | -0.5225 | 0.18688 | 0.0034 | -2.7959
-17 | -0.5215 | 0.17436 | -0.0027 | -2.9909
-16.5 | -0.4998 | 0.16921 | -0.0063 | -2.9537
-16 | -0.9527 | 0.0685 | -0.0698 | -13.908
-15.5 | -1.0425 | 0.04669 | -0.087 | -22.3281
-15 | -1.0858 | 0.03601 | -0.0938 | -30.1527
-14.5 | -1.1185 | 0.02902 | -0.0948 | -38.5424
-14 | -1.1443 | 0.02466 | -0.0896 | -46.4031
-13.5 | -1.1357 | 0.02188 | -0.0844 | -51.9059
-13 | -1.1033 | 0.01965 | -0.0812 | -56.1476
-12.5 | -1.0629 | 0.0177 | -0.0786 | -60.0508
-11.5 | -0.9579 | 0.01567 | -0.0754 | -61.1295
-11 | -0.9048 | 0.01458 | -0.074 | -62.0576
-10.5 | -0.8465 | 0.01405 | -0.0731 | -60.2491
-10 | -0.7886 | 0.01345 | -0.0723 | -58.632
-9.5 | -0.7298 | 0.01297 | -0.0717 | -56.2683
-9 | -0.6761 | 0.01175 | -0.0707 | -57.5404
-8.5 | -0.6172 | 0.01124 | -0.0703 | -54.911
-8 | -0.558 | 0.01079 | -0.07 | -51.7146
-7.5 | -0.4991 | 0.01027 | -0.0698 | -48.5979
-7 | -0.4397 | 0.00982 | -0.0697 | -44.776
-6.5 | -0.3828 | 0.00896 | -0.0693 | -42.7232
-6 | -0.3231 | 0.00853 | -0.0694 | -37.8781
-5 | -0.2029 | 0.00788 | -0.0698 | -25.7487
-4.5 | -0.1424 | 0.00764 | -0.0701 | -18.6387
-4 | -0.0824 | 0.00729 | -0.0705 | -11.3032
-3.5 | -0.0216 | 0.00708 | -0.0709 | -3.0508
-3 | 0.039 | 0.00689 | -0.0714 | 5.6604
-2.5 | 0.0996 | 0.00673 | -0.072 | 14.7994
-2 | 0.1602 | 0.00649 | -0.0726 | 24.6841
-1.5 | 0.2201 | 0.00615 | -0.0732 | 35.7886
-1 | 0.279 | 0.00556 | -0.0739 | 50.1799
-0.5 | 0.3384 | 0.00504 | -0.0746 | 67.1429
0 | 0.3993 | 0.00499 | -0.0754 | 80.02
0.5 | 0.46 | 0.00494 | -0.0761 | 93.1174
1 | 0.5209 | 0.00482 | -0.0768 | 108.0705
1.5 | 0.5816 | 0.00475 | -0.0776 | 122.4421
2 | 0.6422 | 0.00473 | -0.0782 | 135.7717
2.5 | 0.7029 | 0.00471 | -0.0789 | 149.2357
3 | 0.7632 | 0.00472 | -0.0795 | 161.6949
3.5 | 0.8231 | 0.00479 | -0.08 | 171.8372
4 | 0.8824 | 0.0049 | -0.0804 | 180.0816
4.5 | 0.9396 | 0.00516 | -0.0804 | 182.093
5 | 0.9927 | 0.00563 | -0.0797 | 176.3233
5.5 | 1.03 | 0.00691 | -0.0763 | 149.0593
6.5 | 1.114 | 0.00975 | -0.0726 | 114.2564
7 | 1.1507 | 0.01083 | -0.0694 | 106.2512
7.5 | 1.1738 | 0.01193 | -0.0638 | 98.3906
8 | 1.1968 | 0.01306 | -0.0586 | 91.6386
8.5 | 1.2257 | 0.01427 | -0.0549 | 85.8935
9 | 1.2535 | 0.01574 | -0.0514 | 79.6379
9.5 | 1.2846 | 0.0172 | -0.0486 | 74.686
10 | 1.3101 | 0.01909 | -0.0455 | 68.6276
10.5 | 1.3398 | 0.02084 | -0.043 | 64.2898
11 | 1.3649 | 0.02297 | -0.0403 | 59.421
11.5 | 1.388 | 0.02535 | -0.0377 | 54.7535
12 | 1.413 | 0.0277 | -0.0355 | 51.0108
12.5 | 1.4363 | 0.03029 | -0.0334 | 47.4183
13 | 1.4532 | 0.03352 | -0.0311 | 43.3532
13.5 | 1.4754 | 0.03651 | -0.0295 | 40.4108
14 | 1.4963 | 0.0397 | -0.0279 | 37.6902
14.5 | 1.5149 | 0.04329 | -0.0266 | 34.9942
15 | 1.5272 | 0.04756 | -0.0254 | 32.111
15.5 | 1.5441 | 0.05162 | -0.0246 | 29.9128
16 | 1.5575 | 0.05616 | -0.024 | 27.7333
16.5 | 1.5685 | 0.06117 | -0.0238 | 25.6417
17 | 1.5711 | 0.06733 | -0.0239 | 23.3343
17.5 | 1.5794 | 0.07309 | -0.0245 | 21.609
18 | 1.5825 | 0.07969 | -0.0256 | 19.8582
18.5 | 1.5805 | 0.08725 | -0.0274 | 18.1146
19 | 1.5741 | 0.09568 | -0.0299 | 16.4517
19.5 | 1.559 | 0.10576 | -0.0336 | 14.7409
20 | 1.5405 | 0.11673 | -0.0384 | 13.1971

## 63. Re 3M Mach 0.50 (1)
BIGFOIL.COM POLAR EXPORT
NACA64-514 a=0.5
NACA64-514 a=0.5 |  |  |  | Cl Max: | 1.334 | at alpha= | 8 | deg
JavaFoil+Calcfoil stall+Eppler ext transition |  |  |  | L/D Max: | 159.946 | at alpha= | 5 | deg
Re: | 3000000 |  |  | Cd Min: | 0.0057 | at alpha= | -1 | deg
Mach: | 0.5 |  |  | Cl=0 at alpha= | -3.2391 | deg
|  |  |  | @ Cl=0.1, Cd= | 0.0073046
|  |  |  | @ Cl=0.4, Cd= | 0.0058043
|  |  |  | @ Cl=0.6, Cd= | 0.006109
alpha (deg) | Cl | Cd | Cm | Cl/Cd
-20 | -0.934 | 0.16581 | -0.03 | -5.633
-19.5 | -0.907 | 0.1615 | -0.03 | -5.613
-19 | -0.879 | 0.15505 | -0.03 | -5.672
-18.5 | -0.852 | 0.15453 | -0.031 | -5.516
-18 | -0.823 | 0.14721 | -0.03 | -5.59
-17.5 | -0.795 | 0.14514 | -0.03 | -5.478
-17 | -0.767 | 0.14137 | -0.03 | -5.428
-16.5 | -0.74 | 0.13493 | -0.03 | -5.484
-16 | -0.713 | 0.13363 | -0.031 | -5.338
-15.5 | -0.684 | 0.12655 | -0.03 | -5.406
-15 | -0.656 | 0.12053 | -0.029 | -5.44
-14.5 | -0.628 | 0.11647 | -0.03 | -5.393
-14 | -0.601 | 0.11334 | -0.03 | -5.299
-13.5 | -0.573 | 0.10895 | -0.03 | -5.259
-13 | -0.545 | 0.10762 | -0.031 | -5.069
-12.5 | -0.516 | 0.10063 | -0.029 | -5.13
-12 | -0.489 | 0.09712 | -0.029 | -5.03
-11.5 | -0.461 | 0.08981 | -0.029 | -5.132
-11 | -0.433 | 0.09008 | -0.03 | -4.808
-10.5 | -0.405 | 0.08276 | -0.03 | -4.897
-10 | -0.377 | 0.08412 | -0.03 | -4.487
-9.5 | -0.349 | 0.07323 | -0.029 | -4.767
-9 | -0.321 | 0.06442 | -0.03 | -4.989
-8.5 | -0.294 | 0.05721 | -0.031 | -5.134
-8 | -0.266 | 0.05248 | -0.031 | -5.066
-7.5 | -0.356 | 0.05145 | -0.028 | -6.926
-7 | -0.355 | 0.04564 | -0.032 | -7.784
-6.5 | -0.404 | 0.00948 | -0.068 | -42.587
-6 | -0.354 | 0.00904 | -0.068 | -39.125
-5.5 | -0.297 | 0.00874 | -0.069 | -33.969
-5 | -0.235 | 0.00836 | -0.069 | -28.156
-4.5 | -0.171 | 0.00807 | -0.07 | -21.164
-4 | -0.104 | 0.00786 | -0.071 | -13.244
-3.5 | -0.036 | 0.00762 | -0.071 | -4.736
-3 | 0.033 | 0.00746 | -0.072 | 4.411
-2.5 | 0.102 | 0.0073 | -0.073 | 14.033
-2 | 0.172 | 0.00721 | -0.074 | 23.89
-1.5 | 0.242 | 0.00716 | -0.074 | 33.847
-1 | 0.313 | 0.0057 | -0.075 | 55.001
-0.5 | 0.383 | 0.00578 | -0.076 | 66.241
0 | 0.453 | 0.00588 | -0.076 | 77.123
0.5 | 0.523 | 0.00595 | -0.077 | 87.881
1 | 0.593 | 0.0061 | -0.078 | 97.245
1.5 | 0.663 | 0.00619 | -0.078 | 107.064
2 | 0.732 | 0.00633 | -0.079 | 115.659
2.5 | 0.802 | 0.00652 | -0.08 | 122.999
3 | 0.872 | 0.00675 | -0.08 | 129.135
3.5 | 0.936 | 0.0068 | -0.081 | 137.694
4 | 0.996 | 0.00699 | -0.081 | 142.546
4.5 | 1.058 | 0.00718 | -0.082 | 147.404
5 | 1.119 | 0.007 | -0.082 | 159.946
5.5 | 1.177 | 0.00743 | -0.083 | 158.468
6 | 1.208 | 0.01551 | -0.081 | 77.893
6.5 | 1.255 | 0.01676 | -0.082 | 74.879
7 | 1.294 | 0.0179 | -0.082 | 72.291
7.5 | 1.323 | 0.01928 | -0.083 | 68.609
8 | 1.334 | 0.02091 | -0.083 | 63.825
8.5 | 1.317 | 0.02292 | -0.084 | 57.473
9 | 1.232 | 0.02537 | -0.084 | 48.563
9.5 | 0.821 | 0.02816 | -0.084 | 29.151
10 | 0.723 | 0.07615 | -0.037 | 9.49
10.5 | 0.751 | 0.07198 | -0.043 | 10.436
11 | 0.777 | 0.07946 | -0.041 | 9.777
11.5 | 0.804 | 0.09147 | -0.043 | 8.785
12 | 0.83 | 0.0938 | -0.043 | 8.846
12.5 | 0.856 | 0.09864 | -0.043 | 8.677
13 | 0.884 | 0.10518 | -0.047 | 8.408

## 64. Re 3M Mach 0.50 (2)
BIGFOIL.COM POLAR EXPORT
NACA64-514 a=0.5
NACA64-514 a=0.5 |  |  |  | Cl Max: | 1.3563 | at alpha= | 12 | deg
XFOIL ncrit=9 |  |  |  | L/D Max: | 188.819 | at alpha= | 4.5 | deg
Re: | 3000000 |  |  | Cd Min: | 0.24474 | at alpha= | -19.5 | deg
Mach: | 0.5 |  |  | Cl=0 at alpha= | -3.3319 | deg
|  |  |  | @ Cl=0.1, Cd= | 0.0071146
|  |  |  | @ Cl=0.4, Cd= | 0.0053375
|  |  |  | @ Cl=0.6, Cd= | 0.0051811
alpha (deg) | Cl | Cd | Cm | Cl/Cd
-19.5 | -0.6126 | 0.24474 | 0.0304 | -2.5031
-19 | -0.5915 | 0.23612 | 0.0255 | -2.5051
-18.5 | -0.5691 | 0.22876 | 0.0206 | -2.4878
-18 | -0.5473 | 0.22034 | 0.0156 | -2.4839
-17.5 | -0.5256 | 0.21196 | 0.0105 | -2.4797
-17 | -0.5048 | 0.20307 | 0.0054 | -2.4858
-16.5 | -0.4855 | 0.19371 | 0.0002 | -2.5063
-16 | -0.4674 | 0.18417 | -0.005 | -2.5379
-15.5 | -0.4492 | 0.17533 | -0.0101 | -2.562
-15 | -0.4263 | 0.1683 | -0.0146 | -2.533
-14.5 | -0.4089 | 0.15942 | -0.0197 | -2.5649
-14 | -0.3979 | 0.149 | -0.0252 | -2.6705
-13.5 | -0.38 | 0.14106 | -0.03 | -2.6939
-13 | -0.3618 | 0.13335 | -0.0347 | -2.7132
-12.5 | -0.3574 | 0.12254 | -0.0406 | -2.9166
-12 | -0.3407 | 0.11515 | -0.0451 | -2.9587
-11.5 | -0.3294 | 0.10692 | -0.05 | -3.0808
-11 | -0.3341 | 0.09586 | -0.0563 | -3.4853
-10 | -0.3181 | 0.08035 | -0.066 | -3.9589
-9.5 | -0.328 | 0.0703 | -0.0725 | -4.6657
-9 | -0.3581 | 0.05756 | -0.0815 | -6.2213
-8.5 | -0.398 | 0.04214 | -0.0958 | -9.4447
-8 | -0.4429 | 0.03442 | -0.0975 | -12.8675
-7.5 | -0.4749 | 0.02558 | -0.0955 | -18.5653
-7 | -0.4528 | 0.02024 | -0.0928 | -22.3715
-6.5 | -0.4226 | 0.0144 | -0.0896 | -29.3472
-6 | -0.3665 | 0.01153 | -0.087 | -31.7866
-5.5 | -0.3016 | 0.01007 | -0.0852 | -29.9503
-5 | -0.2329 | 0.00919 | -0.0839 | -25.3428
-4.5 | -0.1636 | 0.00849 | -0.0831 | -19.2697
-4 | -0.0936 | 0.00803 | -0.0826 | -11.6563
-3.5 | -0.0237 | 0.00754 | -0.0824 | -3.1432
-3 | 0.0468 | 0.00727 | -0.0825 | 6.4374
-2 | 0.1872 | 0.00686 | -0.0832 | 27.2886
-1.5 | 0.2568 | 0.00661 | -0.0837 | 38.8502
-1 | 0.3247 | 0.00616 | -0.0843 | 52.711
-0.5 | 0.3913 | 0.00535 | -0.085 | 73.1402
0 | 0.4612 | 0.00525 | -0.0858 | 87.8476
0.5 | 0.5308 | 0.00525 | -0.0865 | 101.1048
1 | 0.6011 | 0.00518 | -0.0874 | 116.0425
2 | 0.7413 | 0.00522 | -0.0888 | 142.0115
2.5 | 0.8119 | 0.00519 | -0.0895 | 156.4355
3 | 0.8818 | 0.00523 | -0.0899 | 168.6042
3.5 | 0.9517 | 0.00532 | -0.0901 | 178.891
4 | 1.0209 | 0.00546 | -0.09 | 186.978
4.5 | 1.0876 | 0.00576 | -0.0893 | 188.8194
5 | 1.138 | 0.00678 | -0.0861 | 167.8466
5.5 | 1.1597 | 0.00877 | -0.0789 | 132.2349
6 | 1.1516 | 0.01091 | -0.0674 | 105.5545
6.5 | 1.1515 | 0.01377 | -0.0593 | 83.6238
7 | 1.1589 | 0.01693 | -0.0531 | 68.4525
7.5 | 1.1742 | 0.02001 | -0.0482 | 58.6807
8 | 1.1986 | 0.02278 | -0.0442 | 52.6163
8.5 | 1.2273 | 0.02545 | -0.0407 | 48.224
9 | 1.2535 | 0.02841 | -0.0372 | 44.1218
9.5 | 1.2794 | 0.03162 | -0.034 | 40.4617
10 | 1.301 | 0.03532 | -0.0307 | 36.8347
10.5 | 1.3237 | 0.03916 | -0.0278 | 33.8023
11 | 1.3412 | 0.04364 | -0.0251 | 30.7333
11.5 | 1.3502 | 0.04905 | -0.0226 | 27.527
12 | 1.3563 | 0.05509 | -0.0207 | 24.6197
12.5 | 1.3549 | 0.06218 | -0.0194 | 21.79
13 | 1.346 | 0.07045 | -0.0192 | 19.1057
13.5 | 1.3227 | 0.08085 | -0.0207 | 16.3599
14 | 1.2961 | 0.09261 | -0.0243 | 13.9952
14.5 | 1.2666 | 0.10585 | -0.0301 | 11.966
15 | 1.2383 | 0.1199 | -0.0376 | 10.3278
15.5 | 1.214 | 0.13434 | -0.0464 | 9.0368
16 | 1.1921 | 0.14909 | -0.056 | 7.9958
16.5 | 1.1738 | 0.16393 | -0.066 | 7.1604
17 | 1.1541 | 0.17948 | -0.0765 | 6.4302

## 65. Re 4M Mach 0.00 (1)
BIGFOIL.COM POLAR EXPORT
NACA64-514 a=0.5
NACA64-514 a=0.5 |  |  |  | Cl Max: | 1.466 | at alpha= | 12 | deg
JavaFoil+Calcfoil stall+Eppler ext transition |  |  |  | L/D Max: | 178.353 | at alpha= | 5.5 | deg
Re: | 4000000 |  |  | Cd Min: | 0.00518 | at alpha= | -1.5 | deg
Mach: | 0 |  |  | Cl=0 at alpha= | -3.2417 | deg
|  |  |  | @ Cl=0.1, Cd= | 0.0067056
|  |  |  | @ Cl=0.4, Cd= | 0.0053152
|  |  |  | @ Cl=0.6, Cd= | 0.0055203
alpha (deg) | Cl | Cd | Cm | Cl/Cd
-16.5 | -0.646 | 0.12561 | -0.024 | -5.144
-16 | -0.657 | 0.11676 | -0.025 | -5.629
-15.5 | -0.666 | 0.11208 | -0.025 | -5.938
-15 | -0.673 | 0.10515 | -0.026 | -6.398
-14.5 | -0.677 | 0.09836 | -0.026 | -6.885
-14 | -0.679 | 0.09285 | -0.027 | -7.315
-13.5 | -0.68 | 0.08463 | -0.029 | -8.034
-13 | -0.677 | 0.07822 | -0.03 | -8.654
-12.5 | -0.672 | 0.07133 | -0.032 | -9.421
-12 | -0.67 | 0.06075 | -0.036 | -11.024
-11.5 | -0.752 | 0.01497 | -0.05 | -50.255
-11 | -0.747 | 0.01197 | -0.052 | -62.393
-10.5 | -0.737 | 0.01024 | -0.054 | -71.976
-10 | -0.705 | 0.01007 | -0.055 | -70.016
-9.5 | -0.669 | 0.00919 | -0.055 | -72.801
-9 | -0.629 | 0.00881 | -0.056 | -71.452
-8.5 | -0.586 | 0.00897 | -0.056 | -65.272
-8 | -0.538 | 0.00868 | -0.057 | -62.002
-7.5 | -0.488 | 0.00839 | -0.057 | -58.148
-7 | -0.435 | 0.00811 | -0.058 | -53.581
-6.5 | -0.38 | 0.00788 | -0.058 | -48.225
-6 | -0.324 | 0.0077 | -0.059 | -42.093
-5.5 | -0.267 | 0.00751 | -0.06 | -35.578
-5 | -0.209 | 0.00734 | -0.06 | -28.495
-4.5 | -0.15 | 0.00717 | -0.061 | -20.972
-4 | -0.091 | 0.00702 | -0.061 | -12.993
-3.5 | -0.031 | 0.0069 | -0.062 | -4.562
-3 | 0.029 | 0.00678 | -0.062 | 4.222
-2.5 | 0.089 | 0.00672 | -0.063 | 13.242
-2 | 0.15 | 0.00664 | -0.064 | 22.506
-1.5 | 0.21 | 0.00518 | -0.064 | 40.574
-1 | 0.271 | 0.00524 | -0.065 | 51.724
-0.5 | 0.332 | 0.00527 | -0.065 | 63.024
0 | 0.392 | 0.00531 | -0.066 | 73.967
0.5 | 0.453 | 0.00535 | -0.067 | 84.661
1 | 0.513 | 0.00541 | -0.067 | 94.839
1.5 | 0.574 | 0.00549 | -0.068 | 104.432
2 | 0.634 | 0.00556 | -0.068 | 114.043
2.5 | 0.695 | 0.00566 | -0.069 | 122.673
3 | 0.755 | 0.00575 | -0.07 | 131.237
3.5 | 0.815 | 0.00585 | -0.07 | 139.315
4 | 0.871 | 0.00596 | -0.071 | 146.18
4.5 | 0.929 | 0.00611 | -0.071 | 152.044
5 | 0.986 | 0.00628 | -0.072 | 156.986
5.5 | 1.042 | 0.00584 | -0.073 | 178.353
6 | 1.093 | 0.00707 | -0.073 | 154.614
6.5 | 1.141 | 0.00807 | -0.073 | 141.421
7 | 1.177 | 0.01238 | -0.073 | 95.067
7.5 | 1.223 | 0.01297 | -0.073 | 94.308
8 | 1.267 | 0.01362 | -0.074 | 93.058
8.5 | 1.308 | 0.0143 | -0.074 | 91.495
9 | 1.347 | 0.01509 | -0.075 | 89.241
9.5 | 1.379 | 0.01589 | -0.075 | 86.749
10 | 1.407 | 0.0168 | -0.075 | 83.724
10.5 | 1.43 | 0.01775 | -0.076 | 80.565
11 | 1.448 | 0.01886 | -0.076 | 76.815
11.5 | 1.462 | 0.0199 | -0.076 | 73.492
12 | 1.466 | 0.02114 | -0.077 | 69.341
12.5 | 1.463 | 0.02237 | -0.077 | 65.425
13 | 1.454 | 0.02402 | -0.078 | 60.539
13.5 | 1.439 | 0.02571 | -0.078 | 55.984
14 | 1.419 | 0.02729 | -0.078 | 51.999
14.5 | 1.394 | 0.02927 | -0.078 | 47.619
15 | 1.363 | 0.03197 | -0.079 | 42.623
15.5 | 1.329 | 0.03412 | -0.079 | 38.95
16 | 1.29 | 0.03746 | -0.079 | 34.433
16.5 | 1.247 | 0.04137 | -0.079 | 30.154
17 | 1.204 | 0.04485 | -0.079 | 26.854

## 66. Re 4M Mach 0.00 (2)
BIGFOIL.COM POLAR EXPORT
NACA64-514 a=0.5
NACA64-514 a=0.5 |  |  |  | Cl Max: | 1.6963 | at alpha= | 20 | deg
XFOIL ncrit=9 |  |  |  | L/D Max: | 182.017 | at alpha= | 4 | deg
Re: | 4000000 |  |  | Cd Min: | 0.07538 | at alpha= | 20 | deg
Mach: | 0 |  |  | Cl=0 at alpha= | -3.313 | deg
|  |  |  | @ Cl=0.1, Cd= | 0.0062445
|  |  |  | @ Cl=0.4, Cd= | 0.0046482
|  |  |  | @ Cl=0.6, Cd= | 0.0044118
alpha (deg) | Cl | Cd | Cm | Cl/Cd
-20 | -1.2772 | 0.0625 | -0.0658 | -20.4352
-19.5 | -1.3321 | 0.0482 | -0.0754 | -27.6369
-19 | -1.3691 | 0.03803 | -0.0811 | -36.0005
-18.5 | -1.3817 | 0.03177 | -0.0834 | -43.4907
-18 | -1.392 | 0.027 | -0.0831 | -51.5556
-17.5 | -1.3903 | 0.02411 | -0.0809 | -57.6649
-17 | -1.3858 | 0.02208 | -0.0766 | -62.7627
-16.5 | -1.3736 | 0.02065 | -0.0716 | -66.5182
-16 | -1.3435 | 0.01925 | -0.0692 | -69.7922
-15.5 | -1.3091 | 0.01784 | -0.0672 | -73.38
-15 | -1.2685 | 0.01672 | -0.0659 | -75.8672
-14.5 | -1.2236 | 0.01584 | -0.065 | -77.2475
-14 | -1.1783 | 0.01486 | -0.0641 | -79.2934
-13.5 | -1.1295 | 0.01415 | -0.0636 | -79.8233
-13 | -1.0788 | 0.01358 | -0.0633 | -79.4404
-12.5 | -1.0272 | 0.01305 | -0.0631 | -78.7126
-12 | -0.9766 | 0.01228 | -0.0627 | -79.5277
-11.5 | -0.9234 | 0.01179 | -0.0627 | -78.3206
-11 | -0.8695 | 0.01137 | -0.0627 | -76.4732
-10.5 | -0.8149 | 0.01097 | -0.0628 | -74.2844
-9.5 | -0.7046 | 0.01023 | -0.0632 | -68.8759
-9 | -0.6508 | 0.00958 | -0.0632 | -67.9332
-8.5 | -0.595 | 0.00921 | -0.0634 | -64.6037
-8 | -0.5383 | 0.00895 | -0.0638 | -60.1453
-7.5 | -0.4816 | 0.00867 | -0.0642 | -55.5479
-7 | -0.4247 | 0.0084 | -0.0646 | -50.5595
-6.5 | -0.3679 | 0.00804 | -0.0649 | -45.7587
-6 | -0.3113 | 0.00764 | -0.0653 | -40.7461
-5.5 | -0.2538 | 0.00737 | -0.0657 | -34.4369
-5 | -0.196 | 0.00716 | -0.0662 | -27.3743
-4.5 | -0.138 | 0.00699 | -0.0668 | -19.7425
-4 | -0.08 | 0.00675 | -0.0673 | -11.8519
-3.5 | -0.0218 | 0.00658 | -0.0679 | -3.3131
-3 | 0.0365 | 0.00643 | -0.0685 | 5.6765
-2.5 | 0.095 | 0.00626 | -0.0692 | 15.1757
-2 | 0.1532 | 0.00608 | -0.0698 | 25.1974
-1.5 | 0.2112 | 0.00582 | -0.0705 | 36.2887
-1 | 0.2688 | 0.00535 | -0.0712 | 50.243
-0.5 | 0.3258 | 0.0048 | -0.072 | 67.875
0 | 0.384 | 0.00467 | -0.0727 | 82.227
1 | 0.5015 | 0.00451 | -0.0742 | 111.1973
1.5 | 0.5597 | 0.00446 | -0.0749 | 125.4933
2 | 0.6182 | 0.00439 | -0.0757 | 140.82
2.5 | 0.6764 | 0.00438 | -0.0764 | 154.4292
3 | 0.7342 | 0.00442 | -0.0771 | 166.1086
3.5 | 0.7916 | 0.0045 | -0.0776 | 175.9111
4 | 0.8482 | 0.00466 | -0.0781 | 182.0172
4.5 | 0.9028 | 0.00502 | -0.0783 | 179.8406
5 | 0.9509 | 0.00592 | -0.0776 | 160.625
5.5 | 0.9938 | 0.00699 | -0.076 | 142.1745
6.5 | 1.0833 | 0.00892 | -0.0735 | 121.4462
7 | 1.1271 | 0.00976 | -0.0721 | 115.4816
7.5 | 1.1693 | 0.01055 | -0.0705 | 110.8341
8 | 1.2109 | 0.01125 | -0.0686 | 107.6356
8.5 | 1.2503 | 0.01188 | -0.0664 | 105.2441
9 | 1.2764 | 0.01259 | -0.0618 | 101.382
9.5 | 1.3037 | 0.0135 | -0.058 | 96.5704
10 | 1.3318 | 0.01459 | -0.0547 | 91.2817
10.5 | 1.3612 | 0.01575 | -0.052 | 86.4254
11 | 1.3867 | 0.01725 | -0.0491 | 80.3884
11.5 | 1.4156 | 0.01867 | -0.0468 | 75.8222
12 | 1.4427 | 0.02029 | -0.0446 | 71.104
12.5 | 1.4671 | 0.02217 | -0.0424 | 66.175
13 | 1.4881 | 0.02436 | -0.0401 | 61.0878
13.5 | 1.5135 | 0.02634 | -0.0384 | 57.4601
14 | 1.5361 | 0.02856 | -0.0366 | 53.785
14.5 | 1.5567 | 0.03108 | -0.035 | 50.0869
15 | 1.5735 | 0.03404 | -0.0334 | 46.225
15.5 | 1.5921 | 0.03696 | -0.0322 | 43.0763
16 | 1.6107 | 0.04 | -0.0311 | 40.2675
16.5 | 1.6289 | 0.04316 | -0.0303 | 37.741
17 | 1.6438 | 0.04676 | -0.0296 | 35.154
17.5 | 1.654 | 0.051 | -0.0291 | 32.4314
18 | 1.666 | 0.05515 | -0.0289 | 30.2085
18.5 | 1.6779 | 0.05947 | -0.029 | 28.2142
19 | 1.6876 | 0.06416 | -0.0293 | 26.303
19.5 | 1.695 | 0.0693 | -0.0299 | 24.4589
20 | 1.6963 | 0.07538 | -0.0309 | 22.5033

## 67. Re 4M Mach 0.10 (1)
BIGFOIL.COM POLAR EXPORT
NACA64-514 a=0.5
NACA64-514 a=0.5 |  |  |  | Cl Max: | 1.46 | at alpha= | 12 | deg
JavaFoil+Calcfoil stall+Eppler ext transition |  |  |  | L/D Max: | 177.642 | at alpha= | 5.5 | deg
Re: | 4000000 |  |  | Cd Min: | 0.00518 | at alpha= | -1.5 | deg
Mach: | 0.1 |  |  | Cl=0 at alpha= | -3.2377 | deg
|  |  |  | @ Cl=0.1, Cd= | 0.0067074
|  |  |  | @ Cl=0.4, Cd= | 0.0053459
|  |  |  | @ Cl=0.6, Cd= | 0.0055168
alpha (deg) | Cl | Cd | Cm | Cl/Cd
-16 | -0.626 | 0.1205 | -0.025 | -5.198
-15.5 | -0.638 | 0.11428 | -0.025 | -5.584
-15 | -0.648 | 0.10806 | -0.025 | -5.998
-14.5 | -0.656 | 0.10024 | -0.026 | -6.546
-14 | -0.661 | 0.09476 | -0.027 | -6.971
-13.5 | -0.664 | 0.08717 | -0.028 | -7.613
-13 | -0.664 | 0.07991 | -0.03 | -8.304
-12.5 | -0.66 | 0.07335 | -0.031 | -9
-12 | -0.655 | 0.06579 | -0.034 | -9.961
-11.5 | -0.72 | 0.022 | -0.048 | -32.717
-11 | -0.733 | 0.0133 | -0.052 | -55.102
-10.5 | -0.727 | 0.01006 | -0.054 | -72.271
-10 | -0.704 | 0.01015 | -0.055 | -69.311
-9.5 | -0.669 | 0.00928 | -0.055 | -72.054
-9 | -0.63 | 0.00889 | -0.056 | -70.81
-8.5 | -0.587 | 0.00905 | -0.057 | -64.825
-8 | -0.54 | 0.00871 | -0.057 | -61.99
-7.5 | -0.489 | 0.00846 | -0.058 | -57.858
-7 | -0.436 | 0.00814 | -0.058 | -53.595
-6.5 | -0.381 | 0.00789 | -0.059 | -48.338
-6 | -0.325 | 0.00772 | -0.059 | -42.17
-5.5 | -0.268 | 0.00756 | -0.06 | -35.472
-5 | -0.21 | 0.00735 | -0.06 | -28.579
-4.5 | -0.151 | 0.00721 | -0.061 | -20.969
-4 | -0.092 | 0.00703 | -0.062 | -13.042
-3.5 | -0.032 | 0.0069 | -0.062 | -4.583
-3 | 0.029 | 0.0068 | -0.063 | 4.23
-2.5 | 0.089 | 0.00672 | -0.063 | 13.302
-2 | 0.15 | 0.00665 | -0.064 | 22.611
-1.5 | 0.211 | 0.00518 | -0.065 | 40.777
-1 | 0.273 | 0.00525 | -0.065 | 51.942
-0.5 | 0.333 | 0.00527 | -0.066 | 63.284
0 | 0.394 | 0.00534 | -0.066 | 73.804
0.5 | 0.455 | 0.0054 | -0.067 | 84.315
1 | 0.516 | 0.00545 | -0.068 | 94.699
1.5 | 0.577 | 0.00549 | -0.068 | 105.017
2 | 0.637 | 0.00556 | -0.069 | 114.642
2.5 | 0.698 | 0.00566 | -0.069 | 123.372
3 | 0.759 | 0.00575 | -0.07 | 131.936
3.5 | 0.819 | 0.0059 | -0.071 | 138.943
4 | 0.875 | 0.00601 | -0.071 | 145.747
4.5 | 0.934 | 0.00611 | -0.072 | 152.859
5 | 0.991 | 0.0063 | -0.072 | 157.297
5.5 | 1.047 | 0.00589 | -0.073 | 177.642
6 | 1.098 | 0.00714 | -0.073 | 153.75
6.5 | 1.145 | 0.00819 | -0.074 | 139.797
7 | 1.182 | 0.0125 | -0.073 | 94.544
7.5 | 1.228 | 0.0131 | -0.074 | 93.718
8 | 1.271 | 0.01377 | -0.074 | 92.314
8.5 | 1.313 | 0.01447 | -0.074 | 90.698
9 | 1.35 | 0.01528 | -0.075 | 88.354
9.5 | 1.381 | 0.0161 | -0.075 | 85.811
10 | 1.408 | 0.01703 | -0.076 | 82.695
10.5 | 1.43 | 0.01801 | -0.076 | 79.426
11 | 1.447 | 0.01915 | -0.076 | 75.547
11.5 | 1.459 | 0.02023 | -0.077 | 72.105
12 | 1.46 | 0.02151 | -0.077 | 67.853
12.5 | 1.453 | 0.02291 | -0.078 | 63.431
13 | 1.441 | 0.02454 | -0.078 | 58.71
13.5 | 1.422 | 0.02626 | -0.078 | 54.151
14 | 1.397 | 0.02812 | -0.078 | 49.671
14.5 | 1.366 | 0.03024 | -0.079 | 45.19
15 | 1.331 | 0.03275 | -0.079 | 40.635
15.5 | 1.291 | 0.03524 | -0.079 | 36.639
16 | 1.244 | 0.03966 | -0.079 | 31.369
16.5 | 1.198 | 0.04306 | -0.079 | 27.823
17 | 1.148 | 0.04774 | -0.079 | 24.042

## 68. Re 4M Mach 0.10 (2)
BIGFOIL.COM POLAR EXPORT
NACA64-514 a=0.5
NACA64-514 a=0.5 |  |  |  | Cl Max: | 1.685 | at alpha= | 19.5 | deg
XFOIL ncrit=9 |  |  |  | L/D Max: | 182.415 | at alpha= | 4 | deg
Re: | 4000000 |  |  | Cd Min: | 0.08014 | at alpha= | 20 | deg
Mach: | 0.1 |  |  | Cl=0 at alpha= | -3.3135 | deg
|  |  |  | @ Cl=0.1, Cd= | 0.0062668
|  |  |  | @ Cl=0.4, Cd= | 0.0046595
|  |  |  | @ Cl=0.6, Cd= | 0.0044326
alpha (deg) | Cl | Cd | Cm | Cl/Cd
-19.5 | -1.1606 | 0.07773 | -0.0568 | -14.9312
-19 | -1.2773 | 0.05181 | -0.0754 | -24.6535
-18.5 | -1.312 | 0.0413 | -0.082 | -31.7676
-17.5 | -1.3526 | 0.02776 | -0.0864 | -48.7248
-17 | -1.3545 | 0.02463 | -0.0837 | -54.9939
-16.5 | -1.3568 | 0.02219 | -0.0787 | -61.1447
-16 | -1.3426 | 0.0206 | -0.0739 | -65.1748
-15.5 | -1.3098 | 0.01922 | -0.0715 | -68.1478
-15 | -1.2746 | 0.01768 | -0.0694 | -72.0928
-14.5 | -1.2328 | 0.01648 | -0.0679 | -74.8058
-14 | -1.1863 | 0.01556 | -0.0669 | -76.2404
-13.5 | -1.1394 | 0.01457 | -0.0659 | -78.2018
-13 | -1.0887 | 0.0139 | -0.0654 | -78.3237
-12.5 | -1.0365 | 0.01334 | -0.0649 | -77.6987
-12 | -0.9848 | 0.01261 | -0.0645 | -78.0967
-11.5 | -0.9316 | 0.01201 | -0.0642 | -77.5687
-11 | -0.8771 | 0.01156 | -0.0641 | -75.8737
-10.5 | -0.8219 | 0.01114 | -0.0641 | -73.7792
-10 | -0.7661 | 0.01078 | -0.0641 | -71.0668
-9.5 | -0.7099 | 0.01044 | -0.0643 | -67.9981
-9 | -0.6559 | 0.00971 | -0.0641 | -67.5489
-8.5 | -0.5996 | 0.0093 | -0.0643 | -64.4731
-8 | -0.5425 | 0.00903 | -0.0646 | -60.0775
-7.5 | -0.4852 | 0.00873 | -0.0649 | -55.5785
-7 | -0.4278 | 0.00845 | -0.0652 | -50.6272
-6.5 | -0.3703 | 0.00815 | -0.0656 | -45.4356
-5.5 | -0.2555 | 0.0074 | -0.0663 | -34.527
-5 | -0.1973 | 0.00718 | -0.0667 | -27.4791
-4.5 | -0.1389 | 0.007 | -0.0673 | -19.8429
-4 | -0.0805 | 0.00677 | -0.0678 | -11.8907
-3.5 | -0.0219 | 0.00659 | -0.0684 | -3.3232
-3 | 0.0368 | 0.00644 | -0.069 | 5.7143
-2.5 | 0.0957 | 0.00628 | -0.0696 | 15.2389
-2 | 0.1543 | 0.0061 | -0.0703 | 25.2951
-1.5 | 0.2126 | 0.00583 | -0.0709 | 36.4666
-1 | 0.2706 | 0.00537 | -0.0716 | 50.3911
-0.5 | 0.3279 | 0.00481 | -0.0724 | 68.1705
0 | 0.3865 | 0.00468 | -0.0731 | 82.5855
0.5 | 0.4457 | 0.00459 | -0.0739 | 97.1024
1 | 0.5047 | 0.00452 | -0.0746 | 111.6593
1.5 | 0.5634 | 0.00447 | -0.0754 | 126.0403
2 | 0.6222 | 0.00441 | -0.0761 | 141.0884
2.5 | 0.6808 | 0.0044 | -0.0768 | 154.7273
3 | 0.739 | 0.00444 | -0.0775 | 166.4414
3.5 | 0.7968 | 0.00451 | -0.0781 | 176.6741
4 | 0.8537 | 0.00468 | -0.0786 | 182.4145
4.5 | 0.9086 | 0.00504 | -0.0787 | 180.2778
5.5 | 0.9997 | 0.00704 | -0.0762 | 142.0028
6 | 1.0423 | 0.00798 | -0.0744 | 130.614
6.5 | 1.0888 | 0.009 | -0.0736 | 120.9778
7 | 1.1323 | 0.00986 | -0.072 | 114.8377
7.5 | 1.1738 | 0.01067 | -0.0701 | 110.0094
8 | 1.2147 | 0.01138 | -0.068 | 106.7399
8.5 | 1.2494 | 0.01203 | -0.0648 | 103.857
9 | 1.2756 | 0.01281 | -0.0603 | 99.5785
9.5 | 1.3033 | 0.01382 | -0.0566 | 94.3054
10 | 1.3324 | 0.01495 | -0.0535 | 89.1237
10.5 | 1.3615 | 0.01621 | -0.0508 | 83.9914
11 | 1.3869 | 0.0178 | -0.0479 | 77.9157
11.5 | 1.4162 | 0.01929 | -0.0456 | 73.4163
12 | 1.4426 | 0.02103 | -0.0433 | 68.5972
12.5 | 1.4664 | 0.02303 | -0.041 | 63.6735
13 | 1.4884 | 0.02524 | -0.0388 | 58.9699
13.5 | 1.5129 | 0.02736 | -0.037 | 55.2961
14 | 1.5348 | 0.02976 | -0.0353 | 51.5726
14.5 | 1.5546 | 0.03247 | -0.0336 | 47.878
15 | 1.5711 | 0.03556 | -0.032 | 44.1817
15.5 | 1.5913 | 0.03846 | -0.0309 | 41.3755
16 | 1.6096 | 0.04166 | -0.0299 | 38.6366
16.5 | 1.6263 | 0.04509 | -0.0291 | 36.0679
17 | 1.6399 | 0.04898 | -0.0284 | 33.481
17.5 | 1.6502 | 0.05334 | -0.0279 | 30.9374
18 | 1.6634 | 0.05754 | -0.0278 | 28.9086
18.5 | 1.6738 | 0.0622 | -0.028 | 26.91
19 | 1.6806 | 0.06742 | -0.0284 | 24.9273
19.5 | 1.685 | 0.07316 | -0.0293 | 23.0317
20 | 1.6813 | 0.08014 | -0.0306 | 20.9795

## 69. Re 4M Mach 0.25 (1)
BIGFOIL.COM POLAR EXPORT
NACA64-514 a=0.5
NACA64-514 a=0.5 |  |  |  | Cl Max: | 1.427 | at alpha= | 11 | deg
JavaFoil+Calcfoil stall+Eppler ext transition |  |  |  | L/D Max: | 184.416 | at alpha= | 5.5 | deg
Re: | 4000000 |  |  | Cd Min: | 0.00528 | at alpha= | -1 | deg
Mach: | 0.25 |  |  | Cl=0 at alpha= | -3.2419 | deg
|  |  |  | @ Cl=0.1, Cd= | 0.0067661
|  |  |  | @ Cl=0.4, Cd= | 0.0053844
|  |  |  | @ Cl=0.6, Cd= | 0.0055802
alpha (deg) | Cl | Cd | Cm | Cl/Cd
-15 | -0.43 | 0.12014 | -0.024 | -3.579
-14.5 | -0.468 | 0.11397 | -0.025 | -4.109
-14 | -0.502 | 0.10522 | -0.025 | -4.77
-13.5 | -0.53 | 0.09746 | -0.026 | -5.439
-13 | -0.553 | 0.08987 | -0.027 | -6.152
-12.5 | -0.57 | 0.08402 | -0.027 | -6.779
-12 | -0.58 | 0.07703 | -0.028 | -7.532
-11.5 | -0.585 | 0.07028 | -0.03 | -8.327
-11 | -0.587 | 0.06169 | -0.034 | -9.516
-10.5 | -0.577 | 0.05858 | -0.034 | -9.854
-10 | -0.676 | 0.011 | -0.056 | -61.473
-9.5 | -0.661 | 0.00989 | -0.057 | -66.871
-9 | -0.628 | 0.00932 | -0.058 | -67.45
-8.5 | -0.59 | 0.00884 | -0.058 | -66.763
-8 | -0.546 | 0.00897 | -0.059 | -60.824
-7.5 | -0.497 | 0.00865 | -0.059 | -57.409
-7 | -0.444 | 0.00832 | -0.06 | -53.372
-6.5 | -0.389 | 0.00812 | -0.06 | -47.948
-6 | -0.333 | 0.00788 | -0.061 | -42.219
-5.5 | -0.274 | 0.00766 | -0.062 | -35.839
-5 | -0.215 | 0.00748 | -0.062 | -28.783
-4.5 | -0.155 | 0.00727 | -0.063 | -21.32
-4 | -0.094 | 0.00713 | -0.063 | -13.184
-3.5 | -0.032 | 0.00704 | -0.064 | -4.613
-3 | 0.03 | 0.00685 | -0.065 | 4.311
-2.5 | 0.092 | 0.00677 | -0.065 | 13.576
-2 | 0.154 | 0.00674 | -0.066 | 22.92
-1.5 | 0.217 | 0.00669 | -0.066 | 32.46
-1 | 0.28 | 0.00528 | -0.067 | 53.064
-0.5 | 0.343 | 0.00532 | -0.068 | 64.412
0 | 0.405 | 0.00539 | -0.068 | 75.238
0.5 | 0.468 | 0.00544 | -0.069 | 86.002
1 | 0.53 | 0.00551 | -0.069 | 96.252
1.5 | 0.593 | 0.00557 | -0.07 | 106.432
2 | 0.655 | 0.00566 | -0.071 | 115.702
2.5 | 0.717 | 0.00574 | -0.071 | 124.955
3 | 0.78 | 0.00584 | -0.072 | 133.594
3.5 | 0.842 | 0.00599 | -0.073 | 140.426
4 | 0.899 | 0.00611 | -0.073 | 147.261
4.5 | 0.959 | 0.00622 | -0.074 | 154.048
5 | 1.017 | 0.00627 | -0.074 | 162.073
5.5 | 1.074 | 0.00582 | -0.075 | 184.416
6 | 1.122 | 0.0076 | -0.075 | 147.737
6.5 | 1.159 | 0.01238 | -0.074 | 93.571
7 | 1.206 | 0.01321 | -0.075 | 91.292
7.5 | 1.252 | 0.01389 | -0.075 | 90.129
8 | 1.294 | 0.01466 | -0.076 | 88.277
8.5 | 1.332 | 0.0155 | -0.076 | 85.935
9 | 1.366 | 0.0164 | -0.077 | 83.341
9.5 | 1.392 | 0.01735 | -0.077 | 80.25
10 | 1.411 | 0.01854 | -0.077 | 76.082
10.5 | 1.423 | 0.01963 | -0.078 | 72.503
11 | 1.427 | 0.02091 | -0.078 | 68.251
11.5 | 1.423 | 0.02234 | -0.079 | 63.712
12 | 1.402 | 0.02402 | -0.079 | 58.354
12.5 | 1.37 | 0.02572 | -0.079 | 53.257
13 | 1.326 | 0.02808 | -0.079 | 47.208
13.5 | 1.27 | 0.03087 | -0.08 | 41.146
14 | 1.204 | 0.03408 | -0.08 | 35.335
14.5 | 1.127 | 0.03832 | -0.079 | 29.413
15 | 1.034 | 0.04627 | -0.078 | 22.357
15.5 | 0.854 | 0.10432 | -0.058 | 8.185
16 | 0.758 | 0.12789 | -0.046 | 5.925

## 70. Re 4M Mach 0.25 (2)
BIGFOIL.COM POLAR EXPORT
NACA64-514 a=0.5
NACA64-514 a=0.5 |  |  |  | Cl Max: | 1.6243 | at alpha= | 18.5 | deg
XFOIL ncrit=9 |  |  |  | L/D Max: | 185.042 | at alpha= | 4 | deg
Re: | 4000000 |  |  | Cd Min: | 0.20732 | at alpha= | -19 | deg
Mach: | 0.25 |  |  | Cl=0 at alpha= | -3.3159 | deg
|  |  |  | @ Cl=0.1, Cd= | 0.0063385
|  |  |  | @ Cl=0.4, Cd= | 0.0047113
|  |  |  | @ Cl=0.6, Cd= | 0.0045232
alpha (deg) | Cl | Cd | Cm | Cl/Cd
-19 | -0.5748 | 0.20732 | 0.0162 | -2.7725
-18.5 | -0.5531 | 0.20278 | 0.0126 | -2.7276
-18 | -0.5428 | 0.19295 | 0.0076 | -2.8132
-17.5 | -0.5545 | 0.17605 | -0.0002 | -3.1497
-17 | -0.5843 | 0.15614 | -0.0106 | -3.7422
-16.5 | -1.012 | 0.06681 | -0.0724 | -15.1474
-16 | -1.0949 | 0.04695 | -0.0882 | -23.3206
-15.5 | -1.1358 | 0.0365 | -0.0949 | -31.1178
-15 | -1.1691 | 0.02921 | -0.0965 | -40.024
-14.5 | -1.19 | 0.02484 | -0.0926 | -47.9066
-14 | -1.1941 | 0.02196 | -0.086 | -54.3761
-13.5 | -1.1666 | 0.01952 | -0.0823 | -59.7643
-13 | -1.1296 | 0.01733 | -0.0793 | -65.1818
-12.5 | -1.0824 | 0.01582 | -0.0771 | -68.4197
-12 | -1.0307 | 0.0146 | -0.0753 | -70.5959
-11.5 | -0.9745 | 0.01381 | -0.074 | -70.5648
-11 | -0.917 | 0.01314 | -0.0729 | -69.7869
-10.5 | -0.8605 | 0.01229 | -0.0718 | -70.0163
-10 | -0.8009 | 0.01182 | -0.0711 | -67.758
-9.5 | -0.7418 | 0.0113 | -0.0705 | -65.646
-9 | -0.6814 | 0.01095 | -0.0701 | -62.2283
-8.5 | -0.6251 | 0.01002 | -0.0694 | -62.3852
-8 | -0.5652 | 0.00959 | -0.0692 | -58.9364
-7.5 | -0.5052 | 0.0092 | -0.0691 | -54.913
-7 | -0.4452 | 0.00879 | -0.069 | -50.6485
-6.5 | -0.385 | 0.00846 | -0.069 | -45.5083
-6 | -0.3254 | 0.00799 | -0.0691 | -40.7259
-5.5 | -0.2654 | 0.00758 | -0.0692 | -35.0132
-4.5 | -0.144 | 0.00709 | -0.0699 | -20.3103
-4 | -0.0831 | 0.0069 | -0.0704 | -12.0435
-3.5 | -0.0225 | 0.00668 | -0.0708 | -3.3683
-3 | 0.0386 | 0.00651 | -0.0714 | 5.9293
-2.5 | 0.0994 | 0.00634 | -0.072 | 15.6782
-2 | 0.1602 | 0.00619 | -0.0726 | 25.8805
-1.5 | 0.2207 | 0.0059 | -0.0733 | 37.4068
-1 | 0.2806 | 0.00548 | -0.074 | 51.2044
-0.5 | 0.3396 | 0.00491 | -0.0747 | 69.165
0 | 0.4004 | 0.00471 | -0.0755 | 85.0106
0.5 | 0.4615 | 0.00464 | -0.0763 | 99.4612
1 | 0.5224 | 0.0046 | -0.077 | 113.5652
1.5 | 0.5835 | 0.00453 | -0.0778 | 128.8079
2.5 | 0.7051 | 0.00448 | -0.0793 | 157.3884
3 | 0.7655 | 0.00451 | -0.0799 | 169.7339
3.5 | 0.8254 | 0.00461 | -0.0805 | 179.0456
4 | 0.8845 | 0.00478 | -0.0809 | 185.0418
4.5 | 0.9413 | 0.00515 | -0.0809 | 182.7767
5 | 0.9892 | 0.00621 | -0.0797 | 159.2915
5.5 | 1.0311 | 0.00739 | -0.0773 | 139.5264
6 | 1.0743 | 0.00845 | -0.0752 | 127.1361
6.5 | 1.1167 | 0.00953 | -0.0731 | 117.1773
7 | 1.1563 | 0.01049 | -0.0703 | 110.2288
7.5 | 1.192 | 0.01135 | -0.0668 | 105.022
8 | 1.216 | 0.01222 | -0.0612 | 99.509
8.5 | 1.2437 | 0.01332 | -0.057 | 93.3709
9 | 1.2757 | 0.01446 | -0.0538 | 88.2227
9.5 | 1.3038 | 0.01595 | -0.0504 | 81.7429
10 | 1.3353 | 0.01741 | -0.0476 | 76.6973
10.5 | 1.3621 | 0.01922 | -0.0447 | 70.8689
11 | 1.3895 | 0.02114 | -0.042 | 65.7285
11.5 | 1.4166 | 0.02317 | -0.0395 | 61.1394
12 | 1.4408 | 0.02549 | -0.037 | 56.5241
12.5 | 1.4627 | 0.02805 | -0.0346 | 52.1462
13 | 1.4861 | 0.03068 | -0.0325 | 48.4387
13.5 | 1.5086 | 0.03352 | -0.0306 | 45.006
14 | 1.5267 | 0.03682 | -0.0287 | 41.4639
14.5 | 1.5462 | 0.04019 | -0.0271 | 38.4723
15 | 1.5654 | 0.0437 | -0.0259 | 35.8215
15.5 | 1.5809 | 0.04771 | -0.0247 | 33.1356
16 | 1.591 | 0.05244 | -0.0238 | 30.3394
16.5 | 1.6057 | 0.05688 | -0.0233 | 28.2296
17 | 1.616 | 0.062 | -0.0231 | 26.0645
17.5 | 1.6234 | 0.0676 | -0.0233 | 24.0148
18 | 1.6228 | 0.07442 | -0.0241 | 21.806
18.5 | 1.6243 | 0.08128 | -0.0253 | 19.984
19 | 1.6221 | 0.08893 | -0.0272 | 18.2402
19.5 | 1.6174 | 0.09716 | -0.0298 | 16.6468
20 | 1.605 | 0.10682 | -0.0334 | 15.0253

## 71. Re 4M Mach 0.50 (1)
BIGFOIL.COM POLAR EXPORT
NACA64-514 a=0.5
NACA64-514 a=0.5 |  |  |  | Cl Max: | 1.337 | at alpha= | 8 | deg
JavaFoil+Calcfoil stall+Eppler ext transition |  |  |  | L/D Max: | 154.617 | at alpha= | 5 | deg
Re: | 4000000 |  |  | Cd Min: | 0.00549 | at alpha= | -1 | deg
Mach: | 0.5 |  |  | Cl=0 at alpha= | -3.2391 | deg
|  |  |  | @ Cl=0.1, Cd= | 0.0070726
|  |  |  | @ Cl=0.4, Cd= | 0.0055897
|  |  |  | @ Cl=0.6, Cd= | 0.005833
alpha (deg) | Cl | Cd | Cm | Cl/Cd
-20 | -0.934 | 0.16114 | -0.03 | -5.799
-19.5 | -0.907 | 0.1559 | -0.03 | -5.818
-19 | -0.88 | 0.14961 | -0.03 | -5.879
-18.5 | -0.853 | 0.15051 | -0.031 | -5.669
-18 | -0.824 | 0.14073 | -0.03 | -5.852
-17.5 | -0.795 | 0.13894 | -0.03 | -5.725
-17 | -0.768 | 0.13621 | -0.03 | -5.637
-16.5 | -0.74 | 0.13231 | -0.03 | -5.596
-16 | -0.714 | 0.12979 | -0.031 | -5.498
-15.5 | -0.685 | 0.12087 | -0.03 | -5.666
-15 | -0.656 | 0.11793 | -0.03 | -5.563
-14.5 | -0.628 | 0.11385 | -0.03 | -5.52
-14 | -0.601 | 0.10829 | -0.03 | -5.548
-13.5 | -0.573 | 0.10634 | -0.03 | -5.39
-13 | -0.546 | 0.10242 | -0.031 | -5.327
-12.5 | -0.517 | 0.09871 | -0.029 | -5.234
-12 | -0.489 | 0.08699 | -0.03 | -5.621
-11.5 | -0.462 | 0.07772 | -0.031 | -5.939
-11 | -0.434 | 0.07237 | -0.031 | -5.995
-10.5 | -0.406 | 0.06632 | -0.032 | -6.123
-10 | -0.378 | 0.06224 | -0.032 | -6.079
-9.5 | -0.349 | 0.06976 | -0.03 | -5.007
-9 | -0.322 | 0.06175 | -0.03 | -5.208
-8.5 | -0.294 | 0.05544 | -0.031 | -5.302
-8 | -0.266 | 0.05099 | -0.032 | -5.218
-7.5 | -0.356 | 0.05043 | -0.029 | -7.069
-7 | -0.356 | 0.04459 | -0.035 | -7.99
-6.5 | -0.404 | 0.00904 | -0.068 | -44.656
-6 | -0.354 | 0.00865 | -0.068 | -40.928
-5.5 | -0.297 | 0.0083 | -0.069 | -35.754
-5 | -0.235 | 0.008 | -0.069 | -29.43
-4.5 | -0.171 | 0.00775 | -0.07 | -22.031
-4 | -0.104 | 0.00752 | -0.071 | -13.842
-3.5 | -0.036 | 0.0073 | -0.071 | -4.943
-3 | 0.033 | 0.00716 | -0.072 | 4.595
-2.5 | 0.102 | 0.00707 | -0.073 | 14.483
-2 | 0.172 | 0.00698 | -0.074 | 24.689
-1.5 | 0.242 | 0.00692 | -0.074 | 35.052
-1 | 0.313 | 0.00549 | -0.075 | 57.071
-0.5 | 0.383 | 0.00558 | -0.076 | 68.661
0 | 0.453 | 0.00562 | -0.076 | 80.599
0.5 | 0.523 | 0.00569 | -0.077 | 91.964
1 | 0.593 | 0.00582 | -0.078 | 101.93
1.5 | 0.663 | 0.00595 | -0.078 | 111.413
2 | 0.732 | 0.00606 | -0.079 | 120.837
2.5 | 0.802 | 0.00622 | -0.08 | 128.949
3 | 0.872 | 0.00642 | -0.08 | 135.788
3.5 | 0.939 | 0.0062 | -0.081 | 151.398
4 | 0.998 | 0.00664 | -0.081 | 150.239
4.5 | 1.06 | 0.00691 | -0.082 | 153.418
5 | 1.12 | 0.00725 | -0.082 | 154.617
5.5 | 1.172 | 0.0085 | -0.082 | 137.857
6 | 1.211 | 0.01476 | -0.082 | 82.054
6.5 | 1.257 | 0.01592 | -0.082 | 78.97
7 | 1.297 | 0.01701 | -0.083 | 76.226
7.5 | 1.325 | 0.01831 | -0.083 | 72.403
8 | 1.337 | 0.01985 | -0.083 | 67.342
8.5 | 1.32 | 0.02179 | -0.084 | 60.584
9 | 1.235 | 0.0241 | -0.084 | 51.24
9.5 | 0.823 | 0.02673 | -0.084 | 30.799
10 | 0.723 | 0.07357 | -0.038 | 9.825
10.5 | 0.882 | 0.02979 | -0.085 | 29.603
11 | 0.779 | 0.07781 | -0.045 | 10.011
11.5 | 0.804 | 0.08796 | -0.043 | 9.139
12 | 0.831 | 0.08368 | -0.045 | 9.934
12.5 | 0.857 | 0.09178 | -0.045 | 9.336
13 | 0.886 | 0.10086 | -0.049 | 8.781

## 72. Re 4M Mach 0.50 (2)
BIGFOIL.COM POLAR EXPORT
NACA64-514 a=0.5
NACA64-514 a=0.5 |  |  |  | Cl Max: | 1.3939 | at alpha= | 12 | deg
XFOIL ncrit=9 |  |  |  | L/D Max: | 196.004 | at alpha= | 4 | deg
Re: | 4000000 |  |  | Cd Min: | 0.25221 | at alpha= | -20 | deg
Mach: | 0.5 |  |  | Cl=0 at alpha= | -3.3265 | deg
|  |  |  | @ Cl=0.1, Cd= | 0.0066756
|  |  |  | @ Cl=0.4, Cd= | 0.0052984
|  |  |  | @ Cl=0.6, Cd= | 0.0048715
alpha (deg) | Cl | Cd | Cm | Cl/Cd
-20 | -0.6383 | 0.25221 | 0.0359 | -2.5308
-19 | -0.5941 | 0.2356 | 0.0257 | -2.5216
-18.5 | -0.5727 | 0.22662 | 0.0205 | -2.5271
-18 | -0.5515 | 0.21794 | 0.0153 | -2.5305
-17.5 | -0.531 | 0.20906 | 0.0101 | -2.5399
-17 | -0.5093 | 0.20089 | 0.005 | -2.5352
-16.5 | -0.4877 | 0.19273 | 0 | -2.5305
-16 | -0.4676 | 0.18415 | -0.0051 | -2.5392
-15.5 | -0.4516 | 0.17438 | -0.0104 | -2.5897
-15 | -0.4342 | 0.16542 | -0.0156 | -2.6248
-14.5 | -0.4153 | 0.15718 | -0.0206 | -2.6422
-14 | -0.4 | 0.1482 | -0.0257 | -2.6991
-13.5 | -0.392 | 0.13771 | -0.0316 | -2.8466
-13 | -0.374 | 0.13004 | -0.0363 | -2.876
-12.5 | -0.3625 | 0.12118 | -0.0415 | -2.9914
-12 | -0.357 | 0.11138 | -0.0473 | -3.2052
-11.5 | -0.3463 | 0.10322 | -0.0522 | -3.355
-11 | -0.3418 | 0.09423 | -0.0577 | -3.6273
-10.5 | -0.3577 | 0.08248 | -0.0651 | -4.3368
-10 | -0.3503 | 0.075 | -0.0699 | -4.6707
-9.5 | -0.3635 | 0.0648 | -0.0768 | -5.6096
-9 | -0.3822 | 0.05324 | -0.0857 | -7.1788
-8.5 | -0.4195 | 0.0398 | -0.0983 | -10.5402
-8 | -0.4635 | 0.03284 | -0.0975 | -14.1139
-7 | -0.4848 | 0.01614 | -0.0917 | -30.0372
-6.5 | -0.4348 | 0.01263 | -0.0888 | -34.426
-6 | -0.3737 | 0.01045 | -0.0864 | -35.7608
-5.5 | -0.3057 | 0.00931 | -0.0847 | -32.8357
-5 | -0.2377 | 0.00832 | -0.0834 | -28.5697
-4.5 | -0.1668 | 0.00779 | -0.0827 | -21.4121
-4 | -0.0956 | 0.00739 | -0.0823 | -12.9364
-3.5 | -0.0245 | 0.00712 | -0.0823 | -3.441
-3 | 0.0461 | 0.00682 | -0.0824 | 6.7595
-2.5 | 0.117 | 0.00663 | -0.0827 | 17.6471
-2 | 0.1873 | 0.00646 | -0.0832 | 28.9938
-1.5 | 0.2574 | 0.00628 | -0.0838 | 40.9873
-1 | 0.3266 | 0.00592 | -0.0844 | 55.1689
-0.5 | 0.3943 | 0.00533 | -0.0852 | 73.9775
0 | 0.4628 | 0.00495 | -0.086 | 93.4949
0.5 | 0.5333 | 0.0049 | -0.0869 | 108.8367
1 | 0.6034 | 0.00487 | -0.0877 | 123.9014
1.5 | 0.6741 | 0.00488 | -0.0885 | 138.1352
2.5 | 0.8153 | 0.00493 | -0.09 | 165.3753
3.5 | 0.9556 | 0.00507 | -0.0907 | 188.4813
4 | 1.0251 | 0.00523 | -0.0908 | 196.0038
4.5 | 1.0903 | 0.00567 | -0.09 | 192.2928
5 | 1.1278 | 0.00737 | -0.0852 | 153.0258
5.5 | 1.1457 | 0.00906 | -0.077 | 126.457
6 | 1.1457 | 0.01092 | -0.0667 | 104.9176
6.5 | 1.1558 | 0.01336 | -0.0596 | 86.512
7 | 1.1665 | 0.01631 | -0.0535 | 71.5205
7.5 | 1.1923 | 0.01879 | -0.0493 | 63.454
8 | 1.2217 | 0.02123 | -0.0454 | 57.5459
8.5 | 1.2515 | 0.02379 | -0.0418 | 52.6061
9 | 1.2792 | 0.02659 | -0.0382 | 48.1083
9.5 | 1.3058 | 0.02965 | -0.0346 | 44.0405
10 | 1.3326 | 0.03292 | -0.0314 | 40.48
10.5 | 1.353 | 0.03681 | -0.0281 | 36.7563
11 | 1.373 | 0.04099 | -0.0251 | 33.496
11.5 | 1.3869 | 0.04592 | -0.0223 | 30.2025
12 | 1.3939 | 0.05171 | -0.0199 | 26.9561
12.5 | 1.3865 | 0.0591 | -0.0183 | 23.4602
13 | 1.3684 | 0.06802 | -0.018 | 20.1176
13.5 | 1.3477 | 0.07802 | -0.0191 | 17.2738
14 | 1.3227 | 0.08939 | -0.0223 | 14.797
14.5 | 1.2925 | 0.10243 | -0.0277 | 12.6184
15 | 1.26 | 0.1168 | -0.0354 | 10.7877
15.5 | 1.2306 | 0.13179 | -0.0444 | 9.3376
16 | 1.2059 | 0.14686 | -0.0543 | 8.2112
16.5 | 1.1855 | 0.16191 | -0.0644 | 7.322
17 | 1.1694 | 0.17669 | -0.0744 | 6.6184

## 73. Re 5M Mach 0.00 (1)
BIGFOIL.COM POLAR EXPORT
NACA64-514 a=0.5
NACA64-514 a=0.5 |  |  |  | Cl Max: | 1.468 | at alpha= | 12 | deg
JavaFoil+Calcfoil stall+Eppler ext transition |  |  |  | L/D Max: | 159.682 | at alpha= | 5 | deg
Re: | 5000000 |  |  | Cd Min: | 0.00509 | at alpha= | -1.5 | deg
Mach: | 0 |  |  | Cl=0 at alpha= | -3.2417 | deg
|  |  |  | @ Cl=0.1, Cd= | 0.0065538
|  |  |  | @ Cl=0.4, Cd= | 0.0051652
|  |  |  | @ Cl=0.6, Cd= | 0.0053747
alpha (deg) | Cl | Cd | Cm | Cl/Cd
-16.5 | -0.646 | 0.12349 | -0.024 | -5.234
-16 | -0.658 | 0.11548 | -0.025 | -5.695
-15.5 | -0.666 | 0.11079 | -0.025 | -6.011
-15 | -0.673 | 0.10366 | -0.026 | -6.496
-14.5 | -0.678 | 0.09712 | -0.027 | -6.983
-14 | -0.68 | 0.09102 | -0.028 | -7.471
-13.5 | -0.682 | 0.08252 | -0.03 | -8.26
-13 | -0.68 | 0.07521 | -0.032 | -9.039
-12.5 | -0.679 | 0.06599 | -0.035 | -10.283
-12 | -0.725 | 0.02988 | -0.046 | -24.258
-11.5 | -0.776 | 0.01131 | -0.052 | -68.602
-11 | -0.754 | 0.01095 | -0.053 | -68.878
-10.5 | -0.737 | 0.00972 | -0.054 | -75.829
-10 | -0.705 | 0.0093 | -0.055 | -75.806
-9.5 | -0.669 | 0.00886 | -0.055 | -75.525
-9 | -0.629 | 0.00854 | -0.056 | -73.688
-8.5 | -0.586 | 0.00819 | -0.056 | -71.545
-8 | -0.538 | 0.00836 | -0.057 | -64.357
-7.5 | -0.488 | 0.0081 | -0.057 | -60.242
-7 | -0.435 | 0.00785 | -0.058 | -55.406
-6.5 | -0.38 | 0.00762 | -0.058 | -49.861
-6 | -0.324 | 0.00746 | -0.059 | -43.454
-5.5 | -0.267 | 0.00727 | -0.06 | -36.735
-5 | -0.209 | 0.00712 | -0.06 | -29.364
-4.5 | -0.15 | 0.00696 | -0.061 | -21.619
-4 | -0.091 | 0.00679 | -0.061 | -13.431
-3.5 | -0.031 | 0.00669 | -0.062 | -4.704
-3 | 0.029 | 0.00661 | -0.062 | 4.332
-2.5 | 0.089 | 0.00657 | -0.063 | 13.552
-2 | 0.15 | 0.00648 | -0.064 | 23.06
-1.5 | 0.21 | 0.00509 | -0.064 | 41.268
-1 | 0.271 | 0.00511 | -0.065 | 53.117
-0.5 | 0.332 | 0.00513 | -0.065 | 64.686
0 | 0.392 | 0.00516 | -0.066 | 76.033
0.5 | 0.453 | 0.0052 | -0.067 | 87.05
1 | 0.513 | 0.00526 | -0.067 | 97.698
1.5 | 0.574 | 0.00534 | -0.068 | 107.551
2 | 0.634 | 0.00542 | -0.068 | 116.949
2.5 | 0.695 | 0.0055 | -0.069 | 126.235
3 | 0.755 | 0.0056 | -0.07 | 134.753
3.5 | 0.815 | 0.00567 | -0.07 | 143.662
4 | 0.871 | 0.00577 | -0.071 | 151.031
4.5 | 0.929 | 0.00599 | -0.071 | 154.984
5 | 0.986 | 0.00618 | -0.072 | 159.682
5.5 | 1.041 | 0.00671 | -0.073 | 155.052
6 | 1.092 | 0.00755 | -0.073 | 144.649
6.5 | 1.138 | 0.00898 | -0.073 | 126.653
7 | 1.179 | 0.01192 | -0.073 | 98.939
7.5 | 1.225 | 0.01247 | -0.073 | 98.255
8 | 1.269 | 0.0131 | -0.074 | 96.934
8.5 | 1.311 | 0.01375 | -0.074 | 95.349
9 | 1.349 | 0.0145 | -0.075 | 93.024
9.5 | 1.381 | 0.01527 | -0.075 | 90.44
10 | 1.409 | 0.01612 | -0.075 | 87.408
10.5 | 1.432 | 0.01701 | -0.076 | 84.19
11 | 1.451 | 0.01804 | -0.076 | 80.429
11.5 | 1.465 | 0.01904 | -0.077 | 76.934
12 | 1.468 | 0.02019 | -0.077 | 72.721
12.5 | 1.466 | 0.02135 | -0.077 | 68.647
13 | 1.457 | 0.02292 | -0.078 | 63.542
13.5 | 1.442 | 0.02451 | -0.078 | 58.817
14 | 1.422 | 0.02604 | -0.078 | 54.61
14.5 | 1.397 | 0.02792 | -0.079 | 50.027
15 | 1.365 | 0.03045 | -0.079 | 44.841
15.5 | 1.332 | 0.0325 | -0.079 | 40.98
16 | 1.293 | 0.03559 | -0.079 | 36.331
16.5 | 1.251 | 0.03909 | -0.079 | 32
17 | 1.208 | 0.04229 | -0.079 | 28.573

## 74. Re 5M Mach 0.00 (2)
BIGFOIL.COM POLAR EXPORT
NACA64-514 a=0.5
NACA64-514 a=0.5 |  |  |  | Cl Max: | 1.7233 | at alpha= | 20 | deg
XFOIL ncrit=9 |  |  |  | L/D Max: | 182.974 | at alpha= | 4 | deg
Re: | 5000000 |  |  | Cd Min: | 0.07166 | at alpha= | 20 | deg
Mach: | 0 |  |  | Cl=0 at alpha= | -3.3097 | deg
|  |  |  | @ Cl=0.1, Cd= | 0.0060146
|  |  |  | @ Cl=0.4, Cd= | 0.0044594
|  |  |  | @ Cl=0.6, Cd= | 0.0042832
alpha (deg) | Cl | Cd | Cm | Cl/Cd
-20 | -1.3659 | 0.04985 | -0.0747 | -27.4002
-19.5 | -1.3921 | 0.04075 | -0.0801 | -34.162
-19 | -1.4059 | 0.034 | -0.0831 | -41.35
-18.5 | -1.4094 | 0.0292 | -0.084 | -48.2671
-18 | -1.4143 | 0.02544 | -0.0827 | -55.5936
-17.5 | -1.417 | 0.02272 | -0.0789 | -62.368
-17 | -1.4138 | 0.02095 | -0.0733 | -67.4845
-16.5 | -1.3932 | 0.01937 | -0.0697 | -71.9257
-16 | -1.3586 | 0.01813 | -0.0677 | -74.9366
-15.5 | -1.3186 | 0.01707 | -0.0662 | -77.2466
-15 | -1.2785 | 0.01582 | -0.0648 | -80.8154
-14.5 | -1.2335 | 0.01487 | -0.0639 | -82.9523
-14 | -1.1856 | 0.01409 | -0.0633 | -84.1448
-13.5 | -1.1374 | 0.01327 | -0.0627 | -85.7121
-13 | -1.0865 | 0.01268 | -0.0624 | -85.6861
-12.5 | -1.0342 | 0.01217 | -0.0623 | -84.9795
-12 | -0.9815 | 0.01166 | -0.0622 | -84.1767
-11.5 | -0.929 | 0.01104 | -0.062 | -84.1486
-11 | -0.8749 | 0.01059 | -0.0621 | -82.6157
-10.5 | -0.8201 | 0.01021 | -0.0622 | -80.3232
-10 | -0.7647 | 0.00986 | -0.0624 | -77.5558
-9.5 | -0.709 | 0.00953 | -0.0626 | -74.3966
-9 | -0.6528 | 0.00924 | -0.0629 | -70.6494
-8.5 | -0.5979 | 0.00868 | -0.063 | -68.8825
-8 | -0.5413 | 0.00838 | -0.0634 | -64.5943
-7.5 | -0.4843 | 0.00813 | -0.0638 | -59.5695
-7 | -0.4271 | 0.00786 | -0.0642 | -54.3384
-6.5 | -0.3698 | 0.00763 | -0.0647 | -48.4666
-6 | -0.3121 | 0.00739 | -0.0652 | -42.2327
-5.5 | -0.2549 | 0.00704 | -0.0656 | -36.2074
-5 | -0.197 | 0.00682 | -0.0661 | -28.8856
-4.5 | -0.1388 | 0.00664 | -0.0667 | -20.9036
-4 | -0.0806 | 0.00651 | -0.0673 | -12.381
-3.5 | -0.0223 | 0.0063 | -0.0679 | -3.5397
-3 | 0.0363 | 0.00617 | -0.0685 | 5.8833
-2.5 | 0.0947 | 0.00603 | -0.0692 | 15.7048
-2 | 0.1532 | 0.00586 | -0.0698 | 26.1433
-1.5 | 0.2115 | 0.00562 | -0.0705 | 37.6335
-1 | 0.2694 | 0.00529 | -0.0712 | 50.9263
-0.5 | 0.327 | 0.00486 | -0.072 | 67.284
0 | 0.3849 | 0.00448 | -0.0728 | 85.9152
0.5 | 0.4436 | 0.0044 | -0.0735 | 100.8182
1 | 0.5023 | 0.00438 | -0.0743 | 114.6804
1.5 | 0.5609 | 0.00431 | -0.0751 | 130.1392
2 | 0.6192 | 0.00427 | -0.0758 | 145.0117
2.5 | 0.6773 | 0.00428 | -0.0766 | 158.2477
3 | 0.7352 | 0.00433 | -0.0772 | 169.7921
3.5 | 0.7927 | 0.00441 | -0.0779 | 179.7506
4 | 0.849 | 0.00464 | -0.0783 | 182.9741
4.5 | 0.9003 | 0.00535 | -0.0782 | 168.2804
5 | 0.9487 | 0.00625 | -0.0775 | 151.792
5.5 | 0.9943 | 0.0072 | -0.0764 | 138.0972
6 | 1.0372 | 0.00804 | -0.0746 | 129.005
6.5 | 1.0856 | 0.00872 | -0.074 | 124.4954
7 | 1.1303 | 0.00951 | -0.0727 | 118.8538
7.5 | 1.1752 | 0.01019 | -0.0714 | 115.3288
8 | 1.2198 | 0.01077 | -0.07 | 113.2591
8.5 | 1.2615 | 0.01139 | -0.0682 | 110.755
9 | 1.2953 | 0.01199 | -0.0649 | 108.0317
9.5 | 1.3196 | 0.01281 | -0.0602 | 103.0133
10 | 1.3495 | 0.01369 | -0.057 | 98.5756
10.5 | 1.3758 | 0.01489 | -0.0537 | 92.3976
11 | 1.4055 | 0.01609 | -0.0511 | 87.3524
11.5 | 1.4336 | 0.01747 | -0.0486 | 82.0607
12 | 1.4601 | 0.01905 | -0.0461 | 76.6457
12.5 | 1.4845 | 0.02085 | -0.0437 | 71.199
13 | 1.5106 | 0.02263 | -0.0417 | 66.7521
13.5 | 1.5351 | 0.0246 | -0.0398 | 62.4024
14 | 1.5558 | 0.02688 | -0.0377 | 57.8795
14.5 | 1.5749 | 0.02943 | -0.0359 | 53.5134
15 | 1.5962 | 0.03191 | -0.0344 | 50.0219
15.5 | 1.6164 | 0.03461 | -0.0331 | 46.7033
16 | 1.635 | 0.03754 | -0.0319 | 43.5535
16.5 | 1.6508 | 0.04085 | -0.0309 | 40.4113
17 | 1.6642 | 0.04449 | -0.03 | 37.4062
17.5 | 1.6795 | 0.04809 | -0.0294 | 34.9241
18 | 1.6934 | 0.05195 | -0.0291 | 32.5967
18.5 | 1.7049 | 0.05617 | -0.0289 | 30.3525
19 | 1.7122 | 0.06102 | -0.029 | 28.0597
19.5 | 1.719 | 0.06609 | -0.0294 | 26.01
20 | 1.7233 | 0.07166 | -0.0302 | 24.0483

## 75. Re 5M Mach 0.10 (1)
BIGFOIL.COM POLAR EXPORT
NACA64-514 a=0.5
NACA64-514 a=0.5 |  |  |  | Cl Max: | 1.462 | at alpha= | 12 | deg
JavaFoil+Calcfoil stall+Eppler ext transition |  |  |  | L/D Max: | 159.026 | at alpha= | 5 | deg
Re: | 5000000 |  |  | Cd Min: | 0.00509 | at alpha= | -1.5 | deg
Mach: | 0.1 |  |  | Cl=0 at alpha= | -3.2377 | deg
|  |  |  | @ Cl=0.1, Cd= | 0.0065556
|  |  |  | @ Cl=0.4, Cd= | 0.005201
|  |  |  | @ Cl=0.6, Cd= | 0.0053683
alpha (deg) | Cl | Cd | Cm | Cl/Cd
-16.5 | -0.612 | 0.12605 | -0.024 | -4.858
-16 | -0.627 | 0.11724 | -0.025 | -5.345
-15.5 | -0.638 | 0.11283 | -0.025 | -5.658
-15 | -0.648 | 0.10681 | -0.026 | -6.071
-14.5 | -0.657 | 0.09868 | -0.027 | -6.654
-14 | -0.661 | 0.0941 | -0.027 | -7.025
-13.5 | -0.665 | 0.08533 | -0.029 | -7.788
-13 | -0.666 | 0.07761 | -0.031 | -8.576
-12.5 | -0.664 | 0.06977 | -0.033 | -9.519
-12 | -0.674 | 0.0529 | -0.039 | -12.735
-11.5 | -0.761 | 0.01229 | -0.052 | -61.942
-11 | -0.745 | 0.01147 | -0.053 | -64.951
-10.5 | -0.734 | 0.00984 | -0.054 | -74.618
-10 | -0.704 | 0.00939 | -0.055 | -74.911
-9.5 | -0.669 | 0.00895 | -0.055 | -74.739
-9 | -0.63 | 0.00857 | -0.056 | -73.449
-8.5 | -0.587 | 0.00827 | -0.057 | -70.927
-8 | -0.54 | 0.00842 | -0.057 | -64.076
-7.5 | -0.489 | 0.00813 | -0.058 | -60.147
-7 | -0.436 | 0.00787 | -0.058 | -55.419
-6.5 | -0.381 | 0.00763 | -0.059 | -49.976
-6 | -0.325 | 0.00747 | -0.059 | -43.563
-5.5 | -0.268 | 0.00731 | -0.06 | -36.682
-5 | -0.21 | 0.00713 | -0.06 | -29.453
-4.5 | -0.151 | 0.00699 | -0.061 | -21.614
-4 | -0.092 | 0.00681 | -0.062 | -13.448
-3.5 | -0.032 | 0.00669 | -0.062 | -4.726
-3 | 0.029 | 0.00661 | -0.063 | 4.353
-2.5 | 0.089 | 0.00657 | -0.063 | 13.622
-2 | 0.15 | 0.00649 | -0.064 | 23.171
-1.5 | 0.211 | 0.00509 | -0.065 | 41.477
-1 | 0.273 | 0.00511 | -0.065 | 53.392
-0.5 | 0.333 | 0.00515 | -0.066 | 64.803
0 | 0.394 | 0.0052 | -0.066 | 75.86
0.5 | 0.455 | 0.00521 | -0.067 | 87.45
1 | 0.516 | 0.00527 | -0.068 | 98.002
1.5 | 0.577 | 0.00533 | -0.068 | 108.109
2 | 0.637 | 0.00543 | -0.069 | 117.453
2.5 | 0.698 | 0.0055 | -0.069 | 126.96
3 | 0.759 | 0.00559 | -0.07 | 135.59
3.5 | 0.819 | 0.00569 | -0.071 | 144.033
4 | 0.875 | 0.00583 | -0.071 | 150.109
4.5 | 0.934 | 0.00599 | -0.072 | 155.737
5 | 0.991 | 0.00623 | -0.072 | 159.026
5.5 | 1.045 | 0.00677 | -0.073 | 154.36
6 | 1.096 | 0.00762 | -0.073 | 143.811
6.5 | 1.142 | 0.00909 | -0.073 | 125.65
7 | 1.184 | 0.01203 | -0.073 | 98.407
7.5 | 1.23 | 0.01259 | -0.074 | 97.672
8 | 1.274 | 0.01323 | -0.074 | 96.244
8.5 | 1.315 | 0.01391 | -0.075 | 94.523
9 | 1.352 | 0.01467 | -0.075 | 92.162
9.5 | 1.384 | 0.01547 | -0.075 | 89.475
10 | 1.411 | 0.01635 | -0.076 | 86.295
10.5 | 1.433 | 0.01726 | -0.076 | 83.004
11 | 1.45 | 0.01832 | -0.077 | 79.12
11.5 | 1.461 | 0.01936 | -0.077 | 75.489
12 | 1.462 | 0.02055 | -0.077 | 71.152
12.5 | 1.456 | 0.02189 | -0.078 | 66.509
13 | 1.443 | 0.02343 | -0.078 | 61.595
13.5 | 1.424 | 0.02505 | -0.078 | 56.855
14 | 1.4 | 0.02685 | -0.079 | 52.137
14.5 | 1.369 | 0.02885 | -0.079 | 47.452
15 | 1.333 | 0.03119 | -0.079 | 42.757
15.5 | 1.294 | 0.03356 | -0.079 | 38.567
16 | 1.248 | 0.03755 | -0.079 | 33.226
16.5 | 1.202 | 0.04067 | -0.079 | 29.549
17 | 1.152 | 0.04475 | -0.079 | 25.749

## 76. Re 5M Mach 0.10 (2)
BIGFOIL.COM POLAR EXPORT
NACA64-514 a=0.5
NACA64-514 a=0.5 |  |  |  | Cl Max: | 1.7152 | at alpha= | 20 | deg
XFOIL ncrit=9 |  |  |  | L/D Max: | 183.763 | at alpha= | 4 | deg
Re: | 5000000 |  |  | Cd Min: | 0.19768 | at alpha= | -20 | deg
Mach: | 0.1 |  |  | Cl=0 at alpha= | -3.3102 | deg
|  |  |  | @ Cl=0.1, Cd= | 0.0060265
|  |  |  | @ Cl=0.4, Cd= | 0.004465
|  |  |  | @ Cl=0.6, Cd= | 0.0042959
alpha (deg) | Cl | Cd | Cm | Cl/Cd
-20 | -0.6497 | 0.19768 | 0.0173 | -3.2866
-19.5 | -1.308 | 0.05411 | -0.0745 | -24.173
-19 | -1.3516 | 0.04243 | -0.0819 | -31.8548
-18 | -1.3712 | 0.03 | -0.0873 | -45.7067
-17.5 | -1.3777 | 0.02615 | -0.0856 | -52.6845
-17 | -1.3768 | 0.02343 | -0.0823 | -58.7623
-16.5 | -1.3833 | 0.02113 | -0.0757 | -65.4662
-16 | -1.36 | 0.01943 | -0.0723 | -69.9949
-15.5 | -1.3253 | 0.01802 | -0.07 | -73.5461
-15 | -1.2844 | 0.01686 | -0.0684 | -76.1803
-14.5 | -1.2424 | 0.0156 | -0.067 | -79.641
-14 | -1.196 | 0.01459 | -0.0659 | -81.974
-13.5 | -1.1468 | 0.01377 | -0.0651 | -83.2825
-13 | -1.0967 | 0.01299 | -0.0645 | -84.4265
-12.5 | -1.0441 | 0.01241 | -0.0641 | -84.1338
-12 | -0.9903 | 0.01193 | -0.0639 | -83.0092
-11.5 | -0.9373 | 0.01128 | -0.0636 | -83.094
-11 | -0.8828 | 0.01076 | -0.0634 | -82.0446
-10.5 | -0.8273 | 0.01036 | -0.0634 | -79.8552
-10 | -0.7713 | 0.00998 | -0.0635 | -77.2846
-9.5 | -0.7149 | 0.00964 | -0.0636 | -74.1598
-9 | -0.6579 | 0.00938 | -0.0639 | -70.1386
-8.5 | -0.6025 | 0.00878 | -0.0639 | -68.6219
-8 | -0.5455 | 0.00845 | -0.0642 | -64.5562
-7.5 | -0.488 | 0.00818 | -0.0645 | -59.6577
-7 | -0.4303 | 0.00791 | -0.0649 | -54.3995
-6.5 | -0.3725 | 0.00766 | -0.0653 | -48.6292
-6 | -0.3143 | 0.00742 | -0.0657 | -42.3585
-5.5 | -0.2567 | 0.00708 | -0.0661 | -36.2571
-5 | -0.1984 | 0.00684 | -0.0666 | -29.0058
-4.5 | -0.1398 | 0.00666 | -0.0671 | -20.991
-4 | -0.0811 | 0.00652 | -0.0677 | -12.4387
-3.5 | -0.0224 | 0.00631 | -0.0683 | -3.5499
-3 | 0.0366 | 0.00617 | -0.0689 | 5.9319
-2.5 | 0.0953 | 0.00604 | -0.0696 | 15.7781
-2 | 0.1543 | 0.00587 | -0.0703 | 26.2862
-1.5 | 0.213 | 0.00563 | -0.0709 | 37.833
-1 | 0.2712 | 0.00531 | -0.0717 | 51.0734
0 | 0.3874 | 0.00448 | -0.0732 | 86.4732
0.5 | 0.4464 | 0.00441 | -0.074 | 101.2245
1 | 0.5055 | 0.00438 | -0.0747 | 115.411
1.5 | 0.5645 | 0.00432 | -0.0755 | 130.6713
2 | 0.6233 | 0.00428 | -0.0763 | 145.6308
2.5 | 0.6817 | 0.0043 | -0.077 | 158.5349
3 | 0.74 | 0.00434 | -0.0777 | 170.5069
3.5 | 0.7979 | 0.00442 | -0.0783 | 180.5204
4 | 0.8545 | 0.00465 | -0.0788 | 183.7634
4.5 | 0.9061 | 0.00538 | -0.0785 | 168.4201
5 | 0.9546 | 0.00629 | -0.0778 | 151.7647
6 | 1.043 | 0.0081 | -0.0748 | 128.7654
6.5 | 1.0913 | 0.0088 | -0.074 | 124.0114
7 | 1.1357 | 0.00961 | -0.0725 | 118.179
7.5 | 1.1804 | 0.01028 | -0.0711 | 114.8249
8 | 1.2245 | 0.01089 | -0.0696 | 112.4426
8.5 | 1.2653 | 0.01152 | -0.0675 | 109.8351
9 | 1.2929 | 0.01218 | -0.0629 | 106.1494
9.5 | 1.3195 | 0.01306 | -0.0588 | 101.0337
10 | 1.3497 | 0.01403 | -0.0556 | 96.201
10.5 | 1.376 | 0.01533 | -0.0523 | 89.7586
11 | 1.4061 | 0.01659 | -0.0498 | 84.7559
11.5 | 1.434 | 0.01807 | -0.0472 | 79.3581
12 | 1.4597 | 0.01978 | -0.0447 | 73.7968
12.5 | 1.4855 | 0.02158 | -0.0424 | 68.8369
13 | 1.5109 | 0.02348 | -0.0404 | 64.3484
13.5 | 1.5343 | 0.02562 | -0.0383 | 59.8868
14 | 1.5539 | 0.02808 | -0.0362 | 55.3383
14.5 | 1.5751 | 0.03059 | -0.0345 | 51.4907
15 | 1.5964 | 0.03319 | -0.033 | 48.0988
15.5 | 1.6158 | 0.03607 | -0.0317 | 44.7962
16 | 1.6336 | 0.0392 | -0.0305 | 41.6735
16.5 | 1.6472 | 0.04284 | -0.0294 | 38.45
17 | 1.6626 | 0.04645 | -0.0286 | 35.7933
17.5 | 1.6774 | 0.05025 | -0.0281 | 33.3811
18 | 1.6894 | 0.05444 | -0.0278 | 31.0323
18.5 | 1.6989 | 0.05909 | -0.0278 | 28.7511
19 | 1.7024 | 0.06459 | -0.028 | 26.357
19.5 | 1.7109 | 0.06969 | -0.0286 | 24.5502
20 | 1.7152 | 0.07548 | -0.0296 | 22.7239

## 77. Re 5M Mach 0.25 (1)
BIGFOIL.COM POLAR EXPORT
NACA64-514 a=0.5
NACA64-514 a=0.5 |  |  |  | Cl Max: | 1.43 | at alpha= | 11 | deg
JavaFoil+Calcfoil stall+Eppler ext transition |  |  |  | L/D Max: | 164.713 | at alpha= | 5 | deg
Re: | 5000000 |  |  | Cd Min: | 0.00515 | at alpha= | -1 | deg
Mach: | 0.25 |  |  | Cl=0 at alpha= | -3.2419 | deg
|  |  |  | @ Cl=0.1, Cd= | 0.0066023
|  |  |  | @ Cl=0.4, Cd= | 0.0052268
|  |  |  | @ Cl=0.6, Cd= | 0.0054379
alpha (deg) | Cl | Cd | Cm | Cl/Cd
-15 | -0.43 | 0.12024 | -0.024 | -3.577
-14.5 | -0.468 | 0.1119 | -0.025 | -4.185
-14 | -0.502 | 0.10331 | -0.025 | -4.859
-13.5 | -0.53 | 0.09629 | -0.026 | -5.509
-13 | -0.553 | 0.08932 | -0.027 | -6.192
-12.5 | -0.57 | 0.08384 | -0.028 | -6.795
-12 | -0.581 | 0.0755 | -0.029 | -7.695
-11.5 | -0.587 | 0.06817 | -0.032 | -8.611
-11 | -0.597 | 0.05405 | -0.038 | -11.052
-10.5 | -0.623 | 0.03142 | -0.047 | -19.837
-10 | -0.687 | 0.00994 | -0.056 | -69.133
-9.5 | -0.661 | 0.00944 | -0.057 | -70.017
-9 | -0.628 | 0.00899 | -0.058 | -69.89
-8.5 | -0.59 | 0.00853 | -0.058 | -69.163
-8 | -0.546 | 0.00869 | -0.059 | -62.773
-7.5 | -0.497 | 0.00832 | -0.059 | -59.73
-7 | -0.444 | 0.00805 | -0.06 | -55.19
-6.5 | -0.389 | 0.00781 | -0.06 | -49.811
-6 | -0.333 | 0.00759 | -0.061 | -43.808
-5.5 | -0.274 | 0.00743 | -0.062 | -36.958
-5 | -0.215 | 0.00724 | -0.062 | -29.732
-4.5 | -0.155 | 0.00705 | -0.063 | -21.978
-4 | -0.094 | 0.0069 | -0.063 | -13.635
-3.5 | -0.032 | 0.00677 | -0.064 | -4.794
-3 | 0.03 | 0.00668 | -0.065 | 4.423
-2.5 | 0.092 | 0.00661 | -0.065 | 13.903
-2 | 0.154 | 0.00655 | -0.066 | 23.578
-1.5 | 0.217 | 0.00648 | -0.066 | 33.482
-1 | 0.28 | 0.00515 | -0.067 | 54.348
-0.5 | 0.343 | 0.00519 | -0.068 | 65.992
0 | 0.405 | 0.00523 | -0.068 | 77.443
0.5 | 0.468 | 0.00528 | -0.069 | 88.592
1 | 0.53 | 0.00536 | -0.069 | 99.005
1.5 | 0.593 | 0.00543 | -0.07 | 109.219
2 | 0.655 | 0.0055 | -0.071 | 119.033
2.5 | 0.717 | 0.00559 | -0.071 | 128.225
3 | 0.78 | 0.00568 | -0.072 | 137.295
3.5 | 0.842 | 0.00582 | -0.073 | 144.515
4 | 0.899 | 0.00594 | -0.073 | 151.428
4.5 | 0.959 | 0.00617 | -0.074 | 155.344
5 | 1.018 | 0.00618 | -0.074 | 164.713
5.5 | 1.07 | 0.00753 | -0.075 | 141.971
6 | 1.12 | 0.00809 | -0.075 | 138.429
6.5 | 1.161 | 0.01192 | -0.075 | 97.379
7 | 1.208 | 0.01269 | -0.075 | 95.179
7.5 | 1.254 | 0.01335 | -0.075 | 93.94
8 | 1.296 | 0.01408 | -0.076 | 92.051
8.5 | 1.335 | 0.01489 | -0.076 | 89.658
9 | 1.369 | 0.01574 | -0.077 | 86.969
9.5 | 1.394 | 0.01666 | -0.077 | 83.692
10 | 1.413 | 0.0178 | -0.078 | 79.413
10.5 | 1.425 | 0.01881 | -0.078 | 75.78
11 | 1.43 | 0.02001 | -0.078 | 71.455
11.5 | 1.426 | 0.02138 | -0.079 | 66.684
12 | 1.404 | 0.02294 | -0.079 | 61.208
12.5 | 1.372 | 0.02457 | -0.079 | 55.846
13 | 1.328 | 0.02682 | -0.08 | 49.52
13.5 | 1.273 | 0.02944 | -0.08 | 43.235
14 | 1.207 | 0.03238 | -0.08 | 37.283
14.5 | 1.131 | 0.03614 | -0.08 | 31.292
15 | 1.043 | 0.04202 | -0.079 | 24.813
15.5 | 0.927 | 0.05974 | -0.075 | 15.512
16 | 0.76 | 0.12479 | -0.048 | 6.087

## 78. Re 5M Mach 0.25 (2)
BIGFOIL.COM POLAR EXPORT
NACA64-514 a=0.5
NACA64-514 a=0.5 |  |  |  | Cl Max: | 1.6592 | at alpha= | 18.5 | deg
XFOIL ncrit=9 |  |  |  | L/D Max: | 187.188 | at alpha= | 4 | deg
Re: | 5000000 |  |  | Cd Min: | 0.20158 | at alpha= | -19 | deg
Mach: | 0.25 |  |  | Cl=0 at alpha= | -3.3123 | deg
|  |  |  | @ Cl=0.1, Cd= | 0.0060879
|  |  |  | @ Cl=0.4, Cd= | 0.004538
|  |  |  | @ Cl=0.6, Cd= | 0.0043798
alpha (deg) | Cl | Cd | Cm | Cl/Cd
-19 | -0.5907 | 0.20158 | 0.015 | -2.9304
-18.5 | -0.5945 | 0.18749 | 0.0078 | -3.1708
-18 | -0.5872 | 0.17787 | 0.0021 | -3.3013
-17 | -0.6413 | 0.14225 | -0.0184 | -4.5083
-16.5 | -1.0808 | 0.05579 | -0.082 | -19.3726
-16 | -1.1409 | 0.04169 | -0.0926 | -27.3663
-15.5 | -1.1726 | 0.03315 | -0.0969 | -35.3725
-15 | -1.2049 | 0.02686 | -0.0963 | -44.8585
-14 | -1.2173 | 0.02032 | -0.0845 | -59.9065
-13.5 | -1.1847 | 0.01803 | -0.0811 | -65.7072
-13 | -1.1412 | 0.01628 | -0.0784 | -70.0983
-12.5 | -1.0936 | 0.0147 | -0.0762 | -74.3946
-12 | -1.0398 | 0.01363 | -0.0745 | -76.2876
-11.5 | -0.9839 | 0.01274 | -0.0731 | -77.2292
-11 | -0.9256 | 0.0121 | -0.0721 | -76.4959
-10.5 | -0.8677 | 0.01137 | -0.0711 | -76.3149
-10 | -0.8081 | 0.01086 | -0.0704 | -74.4107
-9.5 | -0.7483 | 0.01038 | -0.0698 | -72.0906
-9 | -0.6878 | 0.01002 | -0.0695 | -68.6427
-8.5 | -0.6274 | 0.00963 | -0.0692 | -65.1506
-8 | -0.5693 | 0.00892 | -0.0687 | -63.8229
-7.5 | -0.5087 | 0.00855 | -0.0686 | -59.4971
-7 | -0.4483 | 0.00822 | -0.0686 | -54.5377
-6.5 | -0.3877 | 0.00789 | -0.0687 | -49.1381
-6 | -0.3269 | 0.00761 | -0.0689 | -42.9566
-5.5 | -0.2665 | 0.00729 | -0.0691 | -36.5569
-5 | -0.2059 | 0.00696 | -0.0694 | -29.5833
-4.5 | -0.145 | 0.00676 | -0.0698 | -21.4497
-4 | -0.0839 | 0.00658 | -0.0702 | -12.7508
-3.5 | -0.0229 | 0.00638 | -0.0708 | -3.5893
-3 | 0.0381 | 0.00623 | -0.0713 | 6.1156
-2.5 | 0.0992 | 0.00609 | -0.0719 | 16.289
-2 | 0.1603 | 0.00593 | -0.0726 | 27.032
-1.5 | 0.221 | 0.00571 | -0.0733 | 38.704
-1 | 0.2812 | 0.0054 | -0.074 | 52.0741
-0.5 | 0.3412 | 0.00493 | -0.0748 | 69.2089
0 | 0.4012 | 0.00453 | -0.0756 | 88.5651
0.5 | 0.4621 | 0.00448 | -0.0763 | 103.1473
1 | 0.5236 | 0.00441 | -0.0772 | 118.7302
1.5 | 0.5845 | 0.00439 | -0.0779 | 133.1435
2 | 0.6455 | 0.00435 | -0.0787 | 148.3908
2.5 | 0.7062 | 0.00436 | -0.0795 | 161.9725
3 | 0.7667 | 0.00441 | -0.0801 | 173.8549
3.5 | 0.8267 | 0.00451 | -0.0807 | 183.3038
4 | 0.8854 | 0.00473 | -0.0811 | 187.1882
5 | 0.9866 | 0.00653 | -0.0795 | 151.0873
5.5 | 1.0314 | 0.0076 | -0.0777 | 135.7105
6 | 1.0727 | 0.0085 | -0.0751 | 126.2
6.5 | 1.1202 | 0.00929 | -0.0736 | 120.5813
7 | 1.1617 | 0.01019 | -0.0712 | 114.0039
7.5 | 1.203 | 0.01093 | -0.0685 | 110.064
8 | 1.2324 | 0.01164 | -0.0637 | 105.8763
8.5 | 1.2611 | 0.01253 | -0.0592 | 100.6464
9 | 1.2901 | 0.01369 | -0.0554 | 94.2367
9.5 | 1.322 | 0.0149 | -0.0522 | 88.7248
10 | 1.3515 | 0.01637 | -0.0491 | 82.5596
10.5 | 1.3805 | 0.01799 | -0.0461 | 76.7371
11 | 1.4091 | 0.01976 | -0.0434 | 71.3107
11.5 | 1.4346 | 0.02182 | -0.0406 | 65.747
12 | 1.4595 | 0.02403 | -0.038 | 60.7366
12.5 | 1.4861 | 0.02622 | -0.0358 | 56.6781
13 | 1.5091 | 0.02876 | -0.0335 | 52.4722
13.5 | 1.5287 | 0.03172 | -0.0312 | 48.1936
14 | 1.551 | 0.03461 | -0.0294 | 44.8136
14.5 | 1.5716 | 0.03779 | -0.0277 | 41.5877
15 | 1.5892 | 0.04136 | -0.0262 | 38.4236
15.5 | 1.6026 | 0.04546 | -0.0249 | 35.253
16 | 1.6201 | 0.04937 | -0.0239 | 32.8155
16.5 | 1.6335 | 0.05381 | -0.0231 | 30.3568
17 | 1.6428 | 0.05886 | -0.0227 | 27.9103
17.5 | 1.6503 | 0.06434 | -0.0227 | 25.6497
18 | 1.6567 | 0.0702 | -0.0231 | 23.5997
18.5 | 1.6592 | 0.07677 | -0.024 | 21.6126
19 | 1.6573 | 0.08414 | -0.0256 | 19.6969
19.5 | 1.6516 | 0.09234 | -0.0278 | 17.8861
20 | 1.6424 | 0.10128 | -0.0309 | 16.2164

## 79. Re 5M Mach 0.50 (1)
BIGFOIL.COM POLAR EXPORT
NACA64-514 a=0.5
NACA64-514 a=0.5 |  |  |  | Cl Max: | 1.339 | at alpha= | 8 | deg
JavaFoil+Calcfoil stall+Eppler ext transition |  |  |  | L/D Max: | 169.497 | at alpha= | 4 | deg
Re: | 5000000 |  |  | Cd Min: | 0.00533 | at alpha= | -1 | deg
Mach: | 0.5 |  |  | Cl=0 at alpha= | -3.2391 | deg
|  |  |  | @ Cl=0.1, Cd= | 0.0069026
|  |  |  | @ Cl=0.4, Cd= | 0.0054246
|  |  |  | @ Cl=0.6, Cd= | 0.005648
alpha (deg) | Cl | Cd | Cm | Cl/Cd
-20 | -0.935 | 0.15602 | -0.03 | -5.991
-19.5 | -0.907 | 0.1529 | -0.03 | -5.935
-19 | -0.88 | 0.14788 | -0.03 | -5.951
-18.5 | -0.854 | 0.14475 | -0.031 | -5.898
-18 | -0.824 | 0.13877 | -0.031 | -5.941
-17.5 | -0.796 | 0.13567 | -0.03 | -5.865
-17 | -0.768 | 0.13272 | -0.03 | -5.787
-16.5 | -0.741 | 0.12884 | -0.03 | -5.748
-16 | -0.714 | 0.12525 | -0.031 | -5.698
-15.5 | -0.685 | 0.1195 | -0.031 | -5.736
-15 | -0.656 | 0.11493 | -0.03 | -5.711
-14.5 | -0.629 | 0.11088 | -0.03 | -5.67
-14 | -0.601 | 0.10544 | -0.03 | -5.701
-13.5 | -0.573 | 0.1034 | -0.031 | -5.546
-13 | -0.546 | 0.10238 | -0.031 | -5.33
-12.5 | -0.517 | 0.09504 | -0.03 | -5.44
-12 | -0.489 | 0.08513 | -0.03 | -5.749
-11.5 | -0.462 | 0.07528 | -0.031 | -6.137
-11 | -0.434 | 0.07015 | -0.032 | -6.191
-10.5 | -0.407 | 0.06497 | -0.033 | -6.259
-10 | -0.379 | 0.06088 | -0.034 | -6.227
-9.5 | -0.349 | 0.06844 | -0.03 | -5.104
-9 | -0.322 | 0.06038 | -0.031 | -5.328
-8.5 | -0.294 | 0.05432 | -0.032 | -5.416
-8 | -0.267 | 0.05038 | -0.034 | -5.291
-7.5 | -0.357 | 0.04963 | -0.03 | -7.186
-7 | -0.359 | 0.04222 | -0.039 | -8.502
-6.5 | -0.404 | 0.00873 | -0.068 | -46.231
-6 | -0.354 | 0.00834 | -0.068 | -42.404
-5.5 | -0.297 | 0.00801 | -0.069 | -37.075
-5 | -0.235 | 0.00774 | -0.069 | -30.385
-4.5 | -0.171 | 0.00751 | -0.07 | -22.726
-4 | -0.104 | 0.00729 | -0.071 | -14.286
-3.5 | -0.036 | 0.00709 | -0.071 | -5.085
-3 | 0.033 | 0.00699 | -0.072 | 4.707
-2.5 | 0.102 | 0.0069 | -0.073 | 14.855
-2 | 0.172 | 0.0068 | -0.074 | 25.344
-1.5 | 0.242 | 0.00673 | -0.074 | 36.001
-1 | 0.313 | 0.00533 | -0.075 | 58.788
-0.5 | 0.383 | 0.00541 | -0.076 | 70.819
0 | 0.453 | 0.00547 | -0.076 | 82.864
0.5 | 0.523 | 0.00553 | -0.077 | 94.607
1 | 0.593 | 0.00564 | -0.078 | 105.103
1.5 | 0.663 | 0.00572 | -0.078 | 115.774
2 | 0.732 | 0.00588 | -0.079 | 124.619
2.5 | 0.802 | 0.00604 | -0.08 | 132.744
3 | 0.872 | 0.00622 | -0.08 | 140.063
3.5 | 0.941 | 0.00642 | -0.081 | 146.614
4 | 0.999 | 0.00589 | -0.082 | 169.497
4.5 | 1.061 | 0.0068 | -0.082 | 156.136
5 | 1.116 | 0.00817 | -0.082 | 136.676
5.5 | 1.17 | 0.00943 | -0.082 | 124.108
6 | 1.213 | 0.01454 | -0.082 | 83.376
6.5 | 1.259 | 0.01531 | -0.082 | 82.249
7 | 1.299 | 0.01638 | -0.083 | 79.305
7.5 | 1.327 | 0.01758 | -0.083 | 75.494
8 | 1.339 | 0.01907 | -0.084 | 70.232
8.5 | 1.322 | 0.02091 | -0.084 | 63.229
9 | 1.237 | 0.0231 | -0.084 | 53.534
9.5 | 0.825 | 0.02571 | -0.085 | 32.085
10 | 0.723 | 0.0726 | -0.04 | 9.965
10.5 | 0.884 | 0.02853 | -0.085 | 30.977
11 | 0.792 | 0.07168 | -0.058 | 11.055
11.5 | 0.804 | 0.08687 | -0.044 | 9.26
12 | 0.96 | 0.03611 | -0.085 | 26.596
12.5 | 0.859 | 0.09011 | -0.047 | 9.528
13 | 0.888 | 0.09806 | -0.052 | 9.058

## 80. Re 5M Mach 0.50 (2)
BIGFOIL.COM POLAR EXPORT
NACA64-514 a=0.5
NACA64-514 a=0.5 |  |  |  | Cl Max: | 1.4176 | at alpha= | 12 | deg
XFOIL ncrit=9 |  |  |  | L/D Max: | 200.195 | at alpha= | 4 | deg
Re: | 5000000 |  |  | Cd Min: | 0.25007 | at alpha= | -20 | deg
Mach: | 0.5 |  |  | Cl=0 at alpha= | -3.3219 | deg
|  |  |  | @ Cl=0.1, Cd= | 0.0063823
|  |  |  | @ Cl=0.4, Cd= | 0.005268
|  |  |  | @ Cl=0.6, Cd= | 0.0046622
alpha (deg) | Cl | Cd | Cm | Cl/Cd
-20 | -0.6418 | 0.25007 | 0.036 | -2.5665
-19.5 | -0.6177 | 0.24312 | 0.0308 | -2.5407
-19 | -0.5945 | 0.23552 | 0.0257 | -2.5242
-18.5 | -0.5727 | 0.22677 | 0.0204 | -2.5255
-18 | -0.5513 | 0.21809 | 0.0153 | -2.5279
-17.5 | -0.5308 | 0.20919 | 0.01 | -2.5374
-17 | -0.5132 | 0.19906 | 0.0046 | -2.5781
-16.5 | -0.4921 | 0.19084 | -0.0005 | -2.5786
-16 | -0.4715 | 0.18257 | -0.0056 | -2.5826
-15.5 | -0.454 | 0.17346 | -0.0108 | -2.6173
-15 | -0.4404 | 0.16332 | -0.0165 | -2.6965
-14.5 | -0.4223 | 0.15495 | -0.0215 | -2.7254
-14 | -0.4057 | 0.14646 | -0.0266 | -2.77
-13.5 | -0.398 | 0.13603 | -0.0325 | -2.9258
-13 | -0.3853 | 0.12724 | -0.0378 | -3.0281
-12.5 | -0.3726 | 0.11873 | -0.043 | -3.1382
-12 | -0.371 | 0.1084 | -0.0492 | -3.4225
-11.5 | -0.3626 | 0.09993 | -0.0544 | -3.6285
-11 | -0.3575 | 0.0913 | -0.0597 | -3.9157
-10.5 | -0.3746 | 0.07967 | -0.0674 | -4.7019
-10 | -0.3868 | 0.06947 | -0.0743 | -5.5679
-9 | -0.4312 | 0.0447 | -0.0948 | -9.6465
-8.5 | -0.4728 | 0.03545 | -0.101 | -13.3371
-8 | -0.5018 | 0.02945 | -0.0976 | -17.039
-7.5 | -0.5108 | 0.02172 | -0.0948 | -23.5175
-7 | -0.5042 | 0.01369 | -0.0909 | -36.8298
-6.5 | -0.4449 | 0.01122 | -0.0882 | -39.6524
-6 | -0.3798 | 0.00956 | -0.0859 | -39.728
-5.5 | -0.3104 | 0.00859 | -0.0842 | -36.135
-5 | -0.2389 | 0.008 | -0.0832 | -29.8625
-4.5 | -0.1686 | 0.00734 | -0.0825 | -22.97
-4 | -0.097 | 0.00701 | -0.0822 | -13.8374
-3.5 | -0.0254 | 0.00674 | -0.0821 | -3.7685
-3 | 0.0459 | 0.00652 | -0.0823 | 7.0399
-2.5 | 0.1166 | 0.00634 | -0.0827 | 18.3912
-2 | 0.1874 | 0.00618 | -0.0832 | 30.3236
-1.5 | 0.2579 | 0.00602 | -0.0838 | 42.8405
-1 | 0.3273 | 0.00576 | -0.0845 | 56.8229
-0.5 | 0.3961 | 0.0053 | -0.0853 | 74.7358
0 | 0.4643 | 0.00474 | -0.0862 | 97.9536
0.5 | 0.5345 | 0.00469 | -0.087 | 113.9659
1 | 0.6052 | 0.00466 | -0.0879 | 129.8712
1.5 | 0.676 | 0.00466 | -0.0888 | 145.0644
2 | 0.7467 | 0.0047 | -0.0896 | 158.8723
2.5 | 0.8175 | 0.00475 | -0.0903 | 172.1053
3 | 0.8883 | 0.00479 | -0.0909 | 185.4489
3.5 | 0.9578 | 0.00494 | -0.0911 | 193.8866
4 | 1.027 | 0.00513 | -0.0911 | 200.1949
4.5 | 1.0832 | 0.00609 | -0.0892 | 177.8654
5 | 1.1215 | 0.00768 | -0.0845 | 146.0286
5.5 | 1.1433 | 0.00927 | -0.077 | 123.3333
6 | 1.1472 | 0.01074 | -0.0669 | 106.8156
6.5 | 1.1601 | 0.01302 | -0.0599 | 89.1014
7 | 1.1768 | 0.01563 | -0.0542 | 75.2911
7.5 | 1.2075 | 0.01781 | -0.0502 | 67.799
8 | 1.2378 | 0.02016 | -0.0463 | 61.3988
8.5 | 1.2703 | 0.02253 | -0.0426 | 56.3826
9 | 1.2987 | 0.02526 | -0.0389 | 51.4133
9.5 | 1.3284 | 0.02805 | -0.0353 | 47.3583
10 | 1.3528 | 0.03141 | -0.0318 | 43.0691
10.5 | 1.3777 | 0.03493 | -0.0284 | 39.4417
11 | 1.4004 | 0.03885 | -0.0252 | 36.0463
11.5 | 1.4153 | 0.04358 | -0.0222 | 32.4759
12 | 1.4176 | 0.04961 | -0.0195 | 28.5749
12.5 | 1.4082 | 0.05705 | -0.0176 | 24.6836
13 | 1.3905 | 0.06577 | -0.0169 | 21.1419
13.5 | 1.3691 | 0.07566 | -0.0178 | 18.0954
14 | 1.3377 | 0.08751 | -0.0211 | 15.2863
14.5 | 1.3032 | 0.10094 | -0.0267 | 12.9106
15 | 1.2718 | 0.1151 | -0.0341 | 11.0495
15.5 | 1.2443 | 0.12971 | -0.0428 | 9.5929
16 | 1.2203 | 0.14454 | -0.0524 | 8.4426
16.5 | 1.2012 | 0.15924 | -0.0623 | 7.5433
17 | 1.1868 | 0.17355 | -0.0719 | 6.8384

## 81. Re 6M Mach 0.00 (1)
BIGFOIL.COM POLAR EXPORT
NACA64-514 a=0.5
NACA64-514 a=0.5 |  |  |  | Cl Max: | 1.471 | at alpha= | 12 | deg
JavaFoil+Calcfoil stall+Eppler ext transition |  |  |  | L/D Max: | 157.326 | at alpha= | 4.5 | deg
Re: | 6000000 |  |  | Cd Min: | 0.00499 | at alpha= | -1.5 | deg
Mach: | 0 |  |  | Cl=0 at alpha= | -3.2417 | deg
|  |  |  | @ Cl=0.1, Cd= | 0.006411
|  |  |  | @ Cl=0.4, Cd= | 0.0050453
|  |  |  | @ Cl=0.6, Cd= | 0.0052603
alpha (deg) | Cl | Cd | Cm | Cl/Cd
-16.5 | -0.647 | 0.12368 | -0.025 | -5.229
-16 | -0.658 | 0.11416 | -0.026 | -5.763
-15.5 | -0.666 | 0.10934 | -0.026 | -6.093
-15 | -0.674 | 0.10189 | -0.027 | -6.613
-14.5 | -0.679 | 0.09543 | -0.027 | -7.112
-14 | -0.68 | 0.09018 | -0.028 | -7.545
-13.5 | -0.682 | 0.08151 | -0.03 | -8.372
-13 | -0.684 | 0.07191 | -0.033 | -9.506
-12.5 | -0.692 | 0.05619 | -0.038 | -12.319
-12 | -0.758 | 0.01818 | -0.049 | -41.697
-11.5 | -0.779 | 0.0102 | -0.052 | -76.335
-11 | -0.765 | 0.00997 | -0.054 | -76.706
-10.5 | -0.737 | 0.00943 | -0.054 | -78.213
-10 | -0.705 | 0.00902 | -0.055 | -78.193
-9.5 | -0.669 | 0.00863 | -0.055 | -77.522
-9 | -0.629 | 0.00827 | -0.056 | -76.077
-8.5 | -0.586 | 0.00797 | -0.056 | -73.53
-8 | -0.538 | 0.00813 | -0.057 | -66.22
-7.5 | -0.488 | 0.00788 | -0.057 | -61.874
-7 | -0.435 | 0.00762 | -0.058 | -57.035
-6.5 | -0.38 | 0.00742 | -0.058 | -51.224
-6 | -0.324 | 0.00726 | -0.059 | -44.617
-5.5 | -0.267 | 0.00711 | -0.06 | -37.551
-5 | -0.209 | 0.00694 | -0.06 | -30.142
-4.5 | -0.15 | 0.00679 | -0.061 | -22.16
-4 | -0.091 | 0.00665 | -0.061 | -13.709
-3.5 | -0.031 | 0.00656 | -0.062 | -4.799
-3 | 0.029 | 0.0065 | -0.062 | 4.405
-2.5 | 0.089 | 0.00642 | -0.063 | 13.852
-2 | 0.15 | 0.00637 | -0.064 | 23.489
-1.5 | 0.21 | 0.00499 | -0.064 | 42.142
-1 | 0.271 | 0.00503 | -0.065 | 53.973
-0.5 | 0.332 | 0.00501 | -0.065 | 66.207
0 | 0.392 | 0.00504 | -0.066 | 77.918
0.5 | 0.453 | 0.00508 | -0.067 | 89.196
1 | 0.513 | 0.00515 | -0.067 | 99.742
1.5 | 0.574 | 0.00523 | -0.068 | 109.731
2 | 0.634 | 0.0053 | -0.068 | 119.756
2.5 | 0.695 | 0.00538 | -0.069 | 129.153
3 | 0.755 | 0.00546 | -0.07 | 138.157
3.5 | 0.815 | 0.00557 | -0.07 | 146.442
4 | 0.871 | 0.00574 | -0.071 | 151.712
4.5 | 0.929 | 0.0059 | -0.071 | 157.326
5 | 0.986 | 0.00665 | -0.072 | 148.412
5.5 | 1.04 | 0.00701 | -0.072 | 148.251
6 | 1.09 | 0.00842 | -0.073 | 129.436
6.5 | 1.136 | 0.00976 | -0.073 | 116.41
7 | 1.181 | 0.01155 | -0.073 | 102.202
7.5 | 1.227 | 0.01208 | -0.074 | 101.565
8 | 1.271 | 0.01268 | -0.074 | 100.256
8.5 | 1.313 | 0.0133 | -0.074 | 98.697
9 | 1.351 | 0.01402 | -0.075 | 96.36
9.5 | 1.383 | 0.01477 | -0.075 | 93.612
10 | 1.411 | 0.01561 | -0.076 | 90.407
10.5 | 1.434 | 0.01645 | -0.076 | 87.206
11 | 1.453 | 0.01743 | -0.076 | 83.367
11.5 | 1.467 | 0.01837 | -0.077 | 79.876
12 | 1.471 | 0.01949 | -0.077 | 75.471
12.5 | 1.468 | 0.02057 | -0.078 | 71.362
13 | 1.459 | 0.02208 | -0.078 | 66.074
13.5 | 1.444 | 0.0236 | -0.078 | 61.193
14 | 1.424 | 0.02505 | -0.079 | 56.841
14.5 | 1.399 | 0.02684 | -0.079 | 52.11
15 | 1.368 | 0.0293 | -0.079 | 46.679
15.5 | 1.334 | 0.03124 | -0.079 | 42.719
16 | 1.296 | 0.03419 | -0.079 | 37.898
16.5 | 1.254 | 0.03746 | -0.079 | 33.471
17 | 1.211 | 0.04048 | -0.08 | 29.931

## 82. Re 6M Mach 0.00 (2)
BIGFOIL.COM POLAR EXPORT
NACA64-514 a=0.5
NACA64-514 a=0.5 |  |  |  | Cl Max: | 1.7477 | at alpha= | 20 | deg
XFOIL ncrit=9 |  |  |  | L/D Max: | 181.556 | at alpha= | 3.5 | deg
Re: | 6000000 |  |  | Cd Min: | 0.0684 | at alpha= | 20 | deg
Mach: | 0 |  |  | Cl=0 at alpha= | -3.3068 | deg
|  |  |  | @ Cl=0.1, Cd= | 0.0058069
|  |  |  | @ Cl=0.4, Cd= | 0.0043726
|  |  |  | @ Cl=0.6, Cd= | 0.0042168
alpha (deg) | Cl | Cd | Cm | Cl/Cd
-20 | -1.4198 | 0.0431 | -0.079 | -32.942
-19.5 | -1.4388 | 0.03554 | -0.0827 | -40.484
-18.5 | -1.445 | 0.0265 | -0.0838 | -54.5283
-18 | -1.4404 | 0.02392 | -0.0813 | -60.2174
-17.5 | -1.4352 | 0.02187 | -0.0773 | -65.6241
-17 | -1.4286 | 0.02035 | -0.0716 | -70.2015
-16.5 | -1.4034 | 0.01868 | -0.0686 | -75.1285
-16 | -1.3685 | 0.01736 | -0.0667 | -78.8306
-15.5 | -1.3278 | 0.0163 | -0.0653 | -81.4601
-15 | -1.2841 | 0.01532 | -0.0642 | -83.8185
-14.5 | -1.2397 | 0.01426 | -0.0633 | -86.9355
-14 | -1.1916 | 0.01348 | -0.0627 | -88.3976
-13.5 | -1.142 | 0.01276 | -0.0622 | -89.4984
-13 | -1.0915 | 0.01207 | -0.0619 | -90.4308
-12.5 | -1.0391 | 0.01156 | -0.0617 | -89.8875
-12 | -0.9856 | 0.01113 | -0.0617 | -88.5535
-11.5 | -0.9323 | 0.0106 | -0.0616 | -87.9528
-11 | -0.8784 | 0.0101 | -0.0616 | -86.9703
-10.5 | -0.8235 | 0.0097 | -0.0618 | -84.8969
-10 | -0.7679 | 0.00936 | -0.062 | -82.0406
-9.5 | -0.712 | 0.00904 | -0.0622 | -78.7611
-9 | -0.6555 | 0.00877 | -0.0626 | -74.7434
-8.5 | -0.5993 | 0.00843 | -0.0629 | -71.0913
-8 | -0.5432 | 0.00802 | -0.0631 | -67.7307
-7.5 | -0.486 | 0.00776 | -0.0636 | -62.6289
-7 | -0.4287 | 0.00751 | -0.064 | -57.0839
-6.5 | -0.3712 | 0.00727 | -0.0645 | -51.0591
-6 | -0.3134 | 0.00707 | -0.065 | -44.3281
-5.5 | -0.2556 | 0.00684 | -0.0655 | -37.3684
-5 | -0.1977 | 0.00658 | -0.066 | -30.0456
-4.5 | -0.1395 | 0.00642 | -0.0666 | -21.729
-4 | -0.0811 | 0.00626 | -0.0672 | -12.9553
-3.5 | -0.0226 | 0.0061 | -0.0678 | -3.7049
-3 | 0.0359 | 0.00597 | -0.0685 | 6.0134
-2.5 | 0.0945 | 0.00582 | -0.0691 | 16.2371
-2 | 0.1532 | 0.00568 | -0.0698 | 26.9718
-1.5 | 0.2116 | 0.00549 | -0.0705 | 38.5428
-1 | 0.2698 | 0.00522 | -0.0712 | 51.6858
-0.5 | 0.3278 | 0.00483 | -0.072 | 67.8675
0 | 0.3854 | 0.0044 | -0.0728 | 87.5909
0.5 | 0.444 | 0.00429 | -0.0736 | 103.4965
1 | 0.5029 | 0.00424 | -0.0744 | 118.6085
1.5 | 0.5615 | 0.00423 | -0.0752 | 132.7423
2 | 0.6199 | 0.00421 | -0.0759 | 147.2447
2.5 | 0.6782 | 0.00419 | -0.0767 | 161.8616
3 | 0.7357 | 0.00429 | -0.0773 | 171.4918
3.5 | 0.7934 | 0.00437 | -0.078 | 181.5561
4 | 0.8484 | 0.00473 | -0.0783 | 179.3658
4.5 | 0.8973 | 0.00571 | -0.0778 | 157.1454
5 | 0.947 | 0.00647 | -0.0774 | 146.3679
6 | 1.0408 | 0.00805 | -0.0755 | 129.2919
6.5 | 1.084 | 0.0086 | -0.0735 | 126.0465
7 | 1.1332 | 0.00931 | -0.0731 | 121.7186
7.5 | 1.18 | 0.00988 | -0.0722 | 119.4332
8 | 1.2259 | 0.01043 | -0.071 | 117.536
8.5 | 1.2701 | 0.01097 | -0.0696 | 115.7794
9 | 1.309 | 0.0116 | -0.0673 | 112.8448
9.5 | 1.3357 | 0.01222 | -0.0627 | 109.3044
10 | 1.3619 | 0.01311 | -0.0587 | 103.8825
10.5 | 1.3903 | 0.01414 | -0.0554 | 98.3239
11 | 1.4197 | 0.01526 | -0.0527 | 93.0341
11.5 | 1.4462 | 0.01666 | -0.0498 | 86.8067
12 | 1.4726 | 0.01818 | -0.0472 | 81.0011
12.5 | 1.501 | 0.01968 | -0.0451 | 76.2703
13 | 1.5272 | 0.02139 | -0.043 | 71.3978
13.5 | 1.5501 | 0.0234 | -0.0408 | 66.2436
14 | 1.5706 | 0.02566 | -0.0386 | 61.2081
14.5 | 1.5935 | 0.02784 | -0.0369 | 57.2378
15 | 1.6148 | 0.03024 | -0.0353 | 53.3995
15.5 | 1.6335 | 0.03298 | -0.0338 | 49.53
16 | 1.652 | 0.03585 | -0.0325 | 46.0809
16.5 | 1.6671 | 0.03913 | -0.0312 | 42.6041
17 | 1.6852 | 0.04227 | -0.0304 | 39.8675
17.5 | 1.7004 | 0.04577 | -0.0297 | 37.151
18 | 1.7133 | 0.04964 | -0.0292 | 34.5145
18.5 | 1.7241 | 0.05384 | -0.0289 | 32.0227
19 | 1.7314 | 0.05861 | -0.0289 | 29.541
19.5 | 1.7415 | 0.06319 | -0.0291 | 27.5597
20 | 1.7477 | 0.0684 | -0.0298 | 25.5512

## 83. Re 6M Mach 0.10 (1)
BIGFOIL.COM POLAR EXPORT
NACA64-514 a=0.5
NACA64-514 a=0.5 |  |  |  | Cl Max: | 1.464 | at alpha= | 11.5 | deg
JavaFoil+Calcfoil stall+Eppler ext transition |  |  |  | L/D Max: | 156.843 | at alpha= | 4.5 | deg
Re: | 6000000 |  |  | Cd Min: | 0.00501 | at alpha= | -1.5 | deg
Mach: | 0.1 |  |  | Cl=0 at alpha= | -3.2377 | deg
|  |  |  | @ Cl=0.1, Cd= | 0.0064356
|  |  |  | @ Cl=0.4, Cd= | 0.0050849
|  |  |  | @ Cl=0.6, Cd= | 0.005253
alpha (deg) | Cl | Cd | Cm | Cl/Cd
-16.5 | -0.612 | 0.12664 | -0.024 | -4.836
-16 | -0.627 | 0.11748 | -0.025 | -5.337
-15.5 | -0.639 | 0.1112 | -0.025 | -5.744
-15 | -0.649 | 0.10535 | -0.026 | -6.157
-14.5 | -0.657 | 0.09744 | -0.027 | -6.745
-14 | -0.661 | 0.09329 | -0.027 | -7.089
-13.5 | -0.666 | 0.08396 | -0.029 | -7.928
-13 | -0.668 | 0.07544 | -0.032 | -8.849
-12.5 | -0.67 | 0.06491 | -0.035 | -10.323
-12 | -0.714 | 0.03085 | -0.046 | -23.152
-11.5 | -0.768 | 0.01127 | -0.052 | -68.183
-11 | -0.752 | 0.00997 | -0.053 | -75.404
-10.5 | -0.734 | 0.00948 | -0.054 | -77.441
-10 | -0.704 | 0.00911 | -0.055 | -77.26
-9.5 | -0.669 | 0.00867 | -0.055 | -77.145
-9 | -0.63 | 0.0083 | -0.056 | -75.856
-8.5 | -0.587 | 0.00805 | -0.057 | -72.896
-8 | -0.54 | 0.00819 | -0.057 | -65.932
-7.5 | -0.489 | 0.00795 | -0.058 | -61.572
-7 | -0.436 | 0.00765 | -0.058 | -57.054
-6.5 | -0.381 | 0.00743 | -0.059 | -51.347
-6 | -0.325 | 0.00732 | -0.059 | -44.47
-5.5 | -0.268 | 0.00712 | -0.06 | -37.644
-5 | -0.21 | 0.00694 | -0.06 | -30.249
-4.5 | -0.151 | 0.0068 | -0.061 | -22.247
-4 | -0.092 | 0.00666 | -0.062 | -13.767
-3.5 | -0.032 | 0.00659 | -0.062 | -4.801
-3 | 0.029 | 0.0065 | -0.063 | 4.426
-2.5 | 0.089 | 0.00645 | -0.063 | 13.862
-2 | 0.15 | 0.00637 | -0.064 | 23.603
-1.5 | 0.211 | 0.00501 | -0.065 | 42.176
-1 | 0.273 | 0.00503 | -0.065 | 54.249
-0.5 | 0.333 | 0.00504 | -0.066 | 66.188
0 | 0.394 | 0.00508 | -0.066 | 77.689
0.5 | 0.455 | 0.00513 | -0.067 | 88.738
1 | 0.516 | 0.00519 | -0.068 | 99.479
1.5 | 0.577 | 0.00523 | -0.068 | 110.365
2 | 0.637 | 0.00529 | -0.069 | 120.448
2.5 | 0.698 | 0.00538 | -0.069 | 129.779
3 | 0.759 | 0.00546 | -0.07 | 139.022
3.5 | 0.819 | 0.00561 | -0.071 | 146.109
4 | 0.875 | 0.00576 | -0.071 | 152.004
4.5 | 0.934 | 0.00595 | -0.072 | 156.843
5 | 0.99 | 0.00669 | -0.072 | 147.951
5.5 | 1.044 | 0.00673 | -0.073 | 155.089
6 | 1.094 | 0.00855 | -0.073 | 127.957
6.5 | 1.14 | 0.00989 | -0.073 | 115.269
7 | 1.185 | 0.01166 | -0.073 | 101.625
7.5 | 1.232 | 0.0122 | -0.074 | 100.942
8 | 1.276 | 0.01281 | -0.074 | 99.571
8.5 | 1.317 | 0.01346 | -0.075 | 97.853
9 | 1.354 | 0.0142 | -0.075 | 95.393
9.5 | 1.386 | 0.01496 | -0.076 | 92.619
10 | 1.413 | 0.01582 | -0.076 | 89.297
10.5 | 1.435 | 0.01669 | -0.076 | 85.983
11 | 1.452 | 0.0177 | -0.077 | 81.996
11.5 | 1.464 | 0.01867 | -0.077 | 78.381
12 | 1.464 | 0.01982 | -0.078 | 73.862
12.5 | 1.458 | 0.02108 | -0.078 | 69.167
13 | 1.445 | 0.02255 | -0.078 | 64.099
13.5 | 1.427 | 0.02412 | -0.079 | 59.158
14 | 1.402 | 0.02583 | -0.079 | 54.266
14.5 | 1.371 | 0.02774 | -0.079 | 49.435
15 | 1.336 | 0.02991 | -0.079 | 44.667
15.5 | 1.296 | 0.03221 | -0.08 | 40.244
16 | 1.251 | 0.03575 | -0.079 | 35.002
16.5 | 1.205 | 0.03889 | -0.08 | 30.977

## 84. Re 6M Mach 0.10 (2)
BIGFOIL.COM POLAR EXPORT
NACA64-514 a=0.5
NACA64-514 a=0.5 |  |  |  | Cl Max: | 1.739 | at alpha= | 20 | deg
XFOIL ncrit=9 |  |  |  | L/D Max: | 182.329 | at alpha= | 3.5 | deg
Re: | 6000000 |  |  | Cd Min: | 0.07227 | at alpha= | 20 | deg
Mach: | 0.1 |  |  | Cl=0 at alpha= | -3.3073 | deg
|  |  |  | @ Cl=0.1, Cd= | 0.0058186
|  |  |  | @ Cl=0.4, Cd= | 0.0043854
|  |  |  | @ Cl=0.6, Cd= | 0.0042261
alpha (deg) | Cl | Cd | Cm | Cl/Cd
-20 | -1.3036 | 0.06149 | -0.0697 | -21.2002
-19.5 | -1.3668 | 0.04649 | -0.0798 | -29.3999
-18.5 | -1.4017 | 0.03113 | -0.0884 | -45.0273
-18 | -1.4139 | 0.027 | -0.0866 | -52.3667
-17.5 | -1.4139 | 0.02397 | -0.084 | -58.9862
-17 | -1.4093 | 0.02188 | -0.0796 | -64.4104
-16.5 | -1.3971 | 0.02045 | -0.0743 | -68.3178
-16 | -1.3688 | 0.01883 | -0.0714 | -72.6925
-15.5 | -1.334 | 0.01734 | -0.0692 | -76.9319
-15 | -1.2933 | 0.01609 | -0.0676 | -80.3791
-14.5 | -1.2478 | 0.01509 | -0.0664 | -82.6905
-14 | -1.2022 | 0.01398 | -0.0653 | -85.9943
-13.5 | -1.1524 | 0.01319 | -0.0646 | -87.3692
-13 | -1.1016 | 0.01243 | -0.064 | -88.6243
-12.5 | -1.0492 | 0.0118 | -0.0636 | -88.9153
-12 | -0.9951 | 0.01131 | -0.0633 | -87.9841
-11.5 | -0.9403 | 0.01088 | -0.0632 | -86.4246
-11 | -0.8863 | 0.01028 | -0.063 | -86.216
-10.5 | -0.8308 | 0.00984 | -0.063 | -84.4309
-10 | -0.7747 | 0.00947 | -0.0631 | -81.8057
-9.5 | -0.7181 | 0.00913 | -0.0633 | -78.6528
-9 | -0.6611 | 0.00884 | -0.0635 | -74.7851
-8.5 | -0.6037 | 0.00858 | -0.0638 | -70.3613
-8 | -0.5475 | 0.00808 | -0.0639 | -67.7599
-7.5 | -0.4898 | 0.00781 | -0.0643 | -62.7145
-7 | -0.432 | 0.00755 | -0.0646 | -57.2185
-6.5 | -0.3739 | 0.0073 | -0.0651 | -51.2192
-6 | -0.3157 | 0.0071 | -0.0655 | -44.4648
-5.5 | -0.2573 | 0.00688 | -0.066 | -37.3983
-5 | -0.1991 | 0.0066 | -0.0665 | -30.1667
-4.5 | -0.1405 | 0.00643 | -0.067 | -21.8507
-4 | -0.0816 | 0.00627 | -0.0677 | -13.0144
-3.5 | -0.0227 | 0.00611 | -0.0683 | -3.7152
-3 | 0.0362 | 0.00598 | -0.0689 | 6.0535
-2.5 | 0.0952 | 0.00583 | -0.0696 | 16.3293
-2 | 0.1543 | 0.00569 | -0.0703 | 27.1178
-1.5 | 0.213 | 0.0055 | -0.0709 | 38.7273
-0.5 | 0.33 | 0.00484 | -0.0724 | 68.1818
0 | 0.3879 | 0.00441 | -0.0732 | 87.9592
0.5 | 0.4469 | 0.00429 | -0.074 | 104.1725
1 | 0.5062 | 0.00425 | -0.0748 | 119.1059
2 | 0.6239 | 0.00422 | -0.0764 | 147.8436
2.5 | 0.6826 | 0.00421 | -0.0771 | 162.1378
3 | 0.7405 | 0.00431 | -0.0778 | 171.8097
3.5 | 0.7986 | 0.00438 | -0.0784 | 182.3288
4 | 0.854 | 0.00474 | -0.0788 | 180.1688
4.5 | 0.903 | 0.00573 | -0.0782 | 157.5916
5 | 0.9529 | 0.00651 | -0.0777 | 146.3748
5.5 | 1.0004 | 0.00735 | -0.0768 | 136.1088
6 | 1.0464 | 0.00812 | -0.0756 | 128.867
6.5 | 1.0896 | 0.00867 | -0.0736 | 125.6747
7 | 1.1388 | 0.00939 | -0.0731 | 121.278
7.5 | 1.1853 | 0.00999 | -0.0719 | 118.6486
8 | 1.2309 | 0.01055 | -0.0706 | 116.673
8.5 | 1.2745 | 0.0111 | -0.0689 | 114.8198
9 | 1.3076 | 0.01175 | -0.0654 | 111.2851
9.5 | 1.3346 | 0.01245 | -0.0609 | 107.1968
10 | 1.3618 | 0.01343 | -0.0571 | 101.3999
10.5 | 1.3911 | 0.01451 | -0.054 | 95.8718
11 | 1.4202 | 0.01574 | -0.0513 | 90.2287
11.5 | 1.4464 | 0.01724 | -0.0484 | 83.8979
12 | 1.4738 | 0.0188 | -0.0459 | 78.3936
12.5 | 1.5019 | 0.02039 | -0.0438 | 73.6587
13 | 1.5271 | 0.02225 | -0.0415 | 68.6337
13.5 | 1.5494 | 0.0244 | -0.0393 | 63.5
14 | 1.5712 | 0.02665 | -0.0372 | 58.9568
14.5 | 1.5937 | 0.02898 | -0.0355 | 54.9931
15 | 1.6141 | 0.03157 | -0.0338 | 51.1277
15.5 | 1.6314 | 0.03456 | -0.0322 | 47.2049
16 | 1.6489 | 0.03765 | -0.0309 | 43.7955
16.5 | 1.666 | 0.0409 | -0.0298 | 40.7335
17 | 1.683 | 0.04427 | -0.029 | 38.0167
17.5 | 1.6965 | 0.04811 | -0.0283 | 35.2629
18 | 1.707 | 0.05239 | -0.0278 | 32.5826
18.5 | 1.7162 | 0.05696 | -0.0276 | 30.1299
19 | 1.7265 | 0.0616 | -0.0278 | 28.0276
19.5 | 1.7347 | 0.0666 | -0.0282 | 26.0465
20 | 1.739 | 0.07227 | -0.029 | 24.0625

## 85. Re 6M Mach 0.25 (1)
BIGFOIL.COM POLAR EXPORT
NACA64-514 a=0.5
NACA64-514 a=0.5 |  |  |  | Cl Max: | 1.432 | at alpha= | 11 | deg
JavaFoil+Calcfoil stall+Eppler ext transition |  |  |  | L/D Max: | 158.029 | at alpha= | 4.5 | deg
Re: | 6000000 |  |  | Cd Min: | 0.00506 | at alpha= | -0.5 | deg
Mach: | 0.25 |  |  | Cl=0 at alpha= | -3.2419 | deg
|  |  |  | @ Cl=0.1, Cd= | 0.0064784
|  |  |  | @ Cl=0.4, Cd= | 0.005106
|  |  |  | @ Cl=0.6, Cd= | 0.005309
alpha (deg) | Cl | Cd | Cm | Cl/Cd
-15 | -0.43 | 0.11619 | -0.025 | -3.702
-14.5 | -0.468 | 0.11129 | -0.025 | -4.209
-14 | -0.502 | 0.10243 | -0.026 | -4.902
-13.5 | -0.531 | 0.09484 | -0.026 | -5.595
-13 | -0.553 | 0.08802 | -0.027 | -6.286
-12.5 | -0.57 | 0.08247 | -0.028 | -6.91
-12 | -0.581 | 0.07505 | -0.029 | -7.746
-11.5 | -0.589 | 0.06616 | -0.033 | -8.904
-11 | -0.648 | 0.0264 | -0.048 | -24.529
-10.5 | -0.675 | 0.01387 | -0.053 | -48.634
-10 | -0.687 | 0.00953 | -0.056 | -72.138
-9.5 | -0.661 | 0.00915 | -0.057 | -72.213
-9 | -0.628 | 0.00871 | -0.058 | -72.137
-8.5 | -0.59 | 0.00831 | -0.058 | -70.971
-8 | -0.546 | 0.00795 | -0.059 | -68.621
-7.5 | -0.497 | 0.00808 | -0.059 | -61.458
-7 | -0.444 | 0.00782 | -0.06 | -56.808
-6.5 | -0.389 | 0.00764 | -0.06 | -50.943
-6 | -0.333 | 0.00742 | -0.061 | -44.792
-5.5 | -0.274 | 0.00723 | -0.062 | -37.971
-5 | -0.215 | 0.00705 | -0.062 | -30.536
-4.5 | -0.155 | 0.00689 | -0.063 | -22.485
-4 | -0.094 | 0.00673 | -0.063 | -13.972
-3.5 | -0.032 | 0.00667 | -0.064 | -4.866
-3 | 0.03 | 0.00658 | -0.065 | 4.489
-2.5 | 0.092 | 0.00649 | -0.065 | 14.155
-2 | 0.154 | 0.0064 | -0.066 | 24.112
-1.5 | 0.217 | 0.00634 | -0.066 | 34.218
-1 | 0.28 | 0.00507 | -0.067 | 55.241
-0.5 | 0.343 | 0.00506 | -0.068 | 67.746
0 | 0.405 | 0.00511 | -0.068 | 79.367
0.5 | 0.468 | 0.00516 | -0.069 | 90.612
1 | 0.53 | 0.00524 | -0.069 | 101.143
1.5 | 0.593 | 0.0053 | -0.07 | 111.806
2 | 0.655 | 0.00538 | -0.071 | 121.76
2.5 | 0.717 | 0.00545 | -0.071 | 131.62
3 | 0.78 | 0.00554 | -0.072 | 140.785
3.5 | 0.842 | 0.0057 | -0.073 | 147.711
4 | 0.899 | 0.00585 | -0.073 | 153.601
4.5 | 0.959 | 0.00607 | -0.074 | 158.029
5 | 1.015 | 0.00672 | -0.074 | 151.14
5.5 | 1.068 | 0.00784 | -0.075 | 136.343
6 | 1.119 | 0.00906 | -0.075 | 123.473
6.5 | 1.162 | 0.01157 | -0.075 | 100.447
7 | 1.21 | 0.01229 | -0.075 | 98.428
7.5 | 1.256 | 0.01293 | -0.076 | 97.135
8 | 1.298 | 0.01363 | -0.076 | 95.258
8.5 | 1.336 | 0.0144 | -0.076 | 92.823
9 | 1.371 | 0.01523 | -0.077 | 90.022
9.5 | 1.396 | 0.01612 | -0.077 | 86.64
10 | 1.415 | 0.01722 | -0.078 | 82.201
10.5 | 1.427 | 0.01819 | -0.078 | 78.49
11 | 1.432 | 0.01933 | -0.079 | 74.053
11.5 | 1.428 | 0.02062 | -0.079 | 69.239
12 | 1.406 | 0.02213 | -0.079 | 63.548
12.5 | 1.374 | 0.02365 | -0.08 | 58.095
13 | 1.33 | 0.02582 | -0.08 | 51.529
13.5 | 1.275 | 0.02836 | -0.08 | 44.952
14 | 1.209 | 0.03116 | -0.08 | 38.815
14.5 | 1.134 | 0.0346 | -0.08 | 32.77
15 | 1.047 | 0.03968 | -0.08 | 26.393
15.5 | 0.944 | 0.05038 | -0.078 | 18.738
16 | 0.762 | 0.12174 | -0.05 | 6.256

## 86. Re 6M Mach 0.25 (2)
BIGFOIL.COM POLAR EXPORT
NACA64-514 a=0.5
NACA64-514 a=0.5 |  |  |  | Cl Max: | 1.6835 | at alpha= | 18.5 | deg
XFOIL ncrit=9 |  |  |  | L/D Max: | 185.955 | at alpha= | 3.5 | deg
Re: | 6000000 |  |  | Cd Min: | 0.20381 | at alpha= | -19.5 | deg
Mach: | 0.25 |  |  | Cl=0 at alpha= | -3.3093 | deg
|  |  |  | @ Cl=0.1, Cd= | 0.0058781
|  |  |  | @ Cl=0.4, Cd= | 0.0044825
|  |  |  | @ Cl=0.6, Cd= | 0.0042748
alpha (deg) | Cl | Cd | Cm | Cl/Cd
-19.5 | -0.6203 | 0.20381 | 0.018 | -3.0435
-19 | -0.6145 | 0.1933 | 0.012 | -3.179
-18.5 | -0.6068 | 0.18369 | 0.0062 | -3.3034
-18 | -0.6134 | 0.17043 | -0.0014 | -3.5991
-17.5 | -0.6283 | 0.15565 | -0.0101 | -4.0366
-17 | -1.0566 | 0.06797 | -0.0729 | -15.5451
-16.5 | -1.1536 | 0.04663 | -0.09 | -24.7394
-16 | -1.1959 | 0.03614 | -0.0967 | -33.0908
-15.5 | -1.2221 | 0.02931 | -0.0983 | -41.6957
-15 | -1.2427 | 0.02477 | -0.0951 | -50.1696
-14.5 | -1.252 | 0.02203 | -0.0879 | -56.8316
-14 | -1.2287 | 0.0195 | -0.0837 | -63.0103
-13.5 | -1.1946 | 0.0172 | -0.0803 | -69.4535
-13 | -1.1503 | 0.01544 | -0.0777 | -74.5013
-12.5 | -1.1001 | 0.01405 | -0.0756 | -78.2989
-12 | -1.0464 | 0.01293 | -0.074 | -80.9281
-11.5 | -0.99 | 0.01204 | -0.0726 | -82.2259
-11 | -0.9312 | 0.01142 | -0.0715 | -81.5412
-10.5 | -0.8714 | 0.01092 | -0.0707 | -79.7985
-10 | -0.8128 | 0.01023 | -0.0699 | -79.4526
-9.5 | -0.7525 | 0.0098 | -0.0694 | -76.7857
-9 | -0.6919 | 0.00939 | -0.069 | -73.6848
-8.5 | -0.6312 | 0.00905 | -0.0687 | -69.7459
-8 | -0.5706 | 0.00867 | -0.0686 | -65.8131
-7.5 | -0.5111 | 0.00814 | -0.0683 | -62.7887
-7 | -0.4503 | 0.00781 | -0.0684 | -57.6569
-6.5 | -0.3894 | 0.00752 | -0.0685 | -51.7819
-6 | -0.3285 | 0.00726 | -0.0687 | -45.2479
-5.5 | -0.2674 | 0.00703 | -0.069 | -38.037
-5 | -0.2067 | 0.00674 | -0.0693 | -30.6677
-4.5 | -0.1457 | 0.00651 | -0.0697 | -22.381
-4 | -0.0845 | 0.00633 | -0.0702 | -13.3491
-3.5 | -0.0233 | 0.0062 | -0.0707 | -3.7581
-3 | 0.0378 | 0.00602 | -0.0713 | 6.2791
-2.5 | 0.0991 | 0.00588 | -0.0719 | 16.8537
-2 | 0.1602 | 0.00575 | -0.0726 | 27.8609
-1.5 | 0.221 | 0.00557 | -0.0733 | 39.6768
-1 | 0.2818 | 0.00529 | -0.074 | 53.2703
-0.5 | 0.342 | 0.00491 | -0.0748 | 69.6538
0 | 0.4017 | 0.00447 | -0.0756 | 89.8658
0.5 | 0.4629 | 0.00431 | -0.0764 | 107.4014
1 | 0.5242 | 0.00429 | -0.0772 | 122.1911
1.5 | 0.5853 | 0.00427 | -0.078 | 137.0726
2 | 0.6462 | 0.00429 | -0.0788 | 150.6294
2.5 | 0.707 | 0.00429 | -0.0796 | 164.8019
3 | 0.7673 | 0.00437 | -0.0802 | 175.5835
3.5 | 0.8275 | 0.00445 | -0.0809 | 185.9551
4 | 0.8851 | 0.0048 | -0.0811 | 184.3958
4.5 | 0.9346 | 0.00587 | -0.0803 | 159.2164
5 | 0.9847 | 0.00673 | -0.0794 | 146.315
5.5 | 1.0316 | 0.00768 | -0.0779 | 134.3229
6 | 1.0772 | 0.00849 | -0.0761 | 126.8787
6.5 | 1.1168 | 0.00911 | -0.0728 | 122.5906
7 | 1.1665 | 0.00993 | -0.0719 | 117.4723
7.5 | 1.2116 | 0.01055 | -0.0699 | 114.8436
8 | 1.2479 | 0.01121 | -0.0662 | 111.3202
8.5 | 1.2742 | 0.01201 | -0.061 | 106.0949
9 | 1.3039 | 0.01302 | -0.057 | 100.1459
9.5 | 1.3354 | 0.01416 | -0.0537 | 94.3079
10 | 1.3641 | 0.0156 | -0.0503 | 87.4423
10.5 | 1.3952 | 0.01704 | -0.0474 | 81.8779
11 | 1.423 | 0.0188 | -0.0445 | 75.6915
11.5 | 1.4499 | 0.02072 | -0.0417 | 69.9759
12 | 1.4775 | 0.02271 | -0.0392 | 65.0594
12.5 | 1.5033 | 0.0249 | -0.0367 | 60.3735
13 | 1.5248 | 0.02747 | -0.0342 | 55.5078
13.5 | 1.5473 | 0.03016 | -0.032 | 51.3031
14 | 1.5696 | 0.03297 | -0.03 | 47.6069
14.5 | 1.5893 | 0.03616 | -0.0282 | 43.9519
15 | 1.6063 | 0.03968 | -0.0265 | 40.4814
15.5 | 1.6252 | 0.04323 | -0.0251 | 37.5943
16 | 1.6418 | 0.04711 | -0.0239 | 34.8504
16.5 | 1.6528 | 0.05169 | -0.023 | 31.9752
17 | 1.6643 | 0.05645 | -0.0224 | 29.4827
17.5 | 1.6739 | 0.06163 | -0.0223 | 27.1605
18 | 1.6795 | 0.06744 | -0.0225 | 24.9036
18.5 | 1.6835 | 0.07369 | -0.0231 | 22.8457
19 | 1.6781 | 0.08137 | -0.0246 | 20.6231
19.5 | 1.6758 | 0.089 | -0.0265 | 18.8292
20 | 1.6669 | 0.09776 | -0.0293 | 17.0509

## 87. Re 6M Mach 0.50 (1)
BIGFOIL.COM POLAR EXPORT
NACA64-514 a=0.5
NACA64-514 a=0.5 |  |  |  | Cl Max: | 1.346 | at alpha= | 19.5 | deg
JavaFoil+Calcfoil stall+Eppler ext transition |  |  |  | L/D Max: | 171.977 | at alpha= | 4 | deg
Re: | 6000000 |  |  | Cd Min: | 0.00524 | at alpha= | -1 | deg
Mach: | 0.5 |  |  | Cl=0 at alpha= | -3.2391 | deg
|  |  |  | @ Cl=0.1, Cd= | 0.0067232
|  |  |  | @ Cl=0.4, Cd= | 0.0053124
|  |  |  | @ Cl=0.6, Cd= | 0.005533
alpha (deg) | Cl | Cd | Cm | Cl/Cd
-20 | -0.935 | 0.15404 | -0.03 | -6.071
-19.5 | -0.908 | 0.15003 | -0.03 | -6.049
-19 | -0.88 | 0.14368 | -0.031 | -6.126
-18.5 | -0.854 | 0.1429 | -0.031 | -5.977
-18 | -0.825 | 0.13566 | -0.031 | -6.083
-17.5 | -0.796 | 0.1329 | -0.03 | -5.99
-17 | -0.768 | 0.12988 | -0.03 | -5.916
-16.5 | -0.741 | 0.126 | -0.031 | -5.88
-16 | -0.714 | 0.12354 | -0.031 | -5.777
-15.5 | -0.686 | 0.1158 | -0.031 | -5.922
-15 | -0.657 | 0.11224 | -0.03 | -5.85
-14.5 | -0.629 | 0.10284 | -0.03 | -6.116
-14 | -0.601 | 0.09528 | -0.031 | -6.313
-13.5 | -0.574 | 0.08887 | -0.031 | -6.455
-13 | -0.546 | 0.09916 | -0.031 | -5.504
-12.5 | -0.517 | 0.09332 | -0.03 | -5.544
-12 | -0.49 | 0.0822 | -0.031 | -5.958
-11.5 | -0.462 | 0.07398 | -0.032 | -6.249
-11 | -0.435 | 0.06957 | -0.033 | -6.249
-10.5 | -0.408 | 0.06287 | -0.035 | -6.49
-10 | -0.381 | 0.05882 | -0.036 | -6.472
-9.5 | -0.349 | 0.06785 | -0.03 | -5.151
-9 | -0.322 | 0.0599 | -0.031 | -5.372
-8.5 | -0.295 | 0.05351 | -0.033 | -5.504
-8 | -0.267 | 0.04962 | -0.034 | -5.377
-7.5 | -0.357 | 0.04888 | -0.031 | -7.303
-7 | -0.441 | 0.00919 | -0.067 | -47.981
-6.5 | -0.404 | 0.00851 | -0.068 | -47.413
-6 | -0.354 | 0.00812 | -0.068 | -43.578
-5.5 | -0.297 | 0.00778 | -0.069 | -38.136
-5 | -0.235 | 0.00753 | -0.069 | -31.248
-4.5 | -0.171 | 0.00731 | -0.07 | -23.351
-4 | -0.104 | 0.00712 | -0.071 | -14.615
-3.5 | -0.036 | 0.00694 | -0.071 | -5.198
-3 | 0.033 | 0.00683 | -0.072 | 4.814
-2.5 | 0.102 | 0.00672 | -0.073 | 15.254
-2 | 0.172 | 0.00667 | -0.074 | 25.831
-1.5 | 0.242 | 0.00658 | -0.074 | 36.875
-1 | 0.313 | 0.00524 | -0.075 | 59.774
-0.5 | 0.383 | 0.00531 | -0.076 | 72.161
0 | 0.453 | 0.00532 | -0.076 | 85.108
0.5 | 0.523 | 0.00539 | -0.077 | 97.028
1 | 0.593 | 0.00552 | -0.078 | 107.435
1.5 | 0.663 | 0.00565 | -0.078 | 117.379
2 | 0.732 | 0.00574 | -0.079 | 127.667
2.5 | 0.802 | 0.00589 | -0.08 | 136.147
3 | 0.872 | 0.00604 | -0.08 | 144.258
3.5 | 0.941 | 0.00629 | -0.081 | 149.654
4 | 1 | 0.00581 | -0.082 | 171.977
4.5 | 1.062 | 0.00668 | -0.082 | 159.01
5 | 1.115 | 0.00857 | -0.082 | 130.076
5.5 | 1.169 | 0.01006 | -0.082 | 116.171
6 | 1.214 | 0.0141 | -0.082 | 86.095
6.5 | 1.261 | 0.01518 | -0.082 | 83.114
7 | 1.301 | 0.01587 | -0.083 | 81.982
7.5 | 1.329 | 0.01703 | -0.083 | 78.066
8 | 1.341 | 0.01844 | -0.084 | 72.729
8.5 | 1.324 | 0.02021 | -0.084 | 65.496
9 | 1.239 | 0.02235 | -0.084 | 55.417
9.5 | 0.826 | 0.02466 | -0.085 | 33.513
10 | 0.724 | 0.07191 | -0.041 | 10.066
10.5 | 0.885 | 0.02761 | -0.086 | 32.075
11 | 0.908 | 0.03184 | -0.085 | 28.504
11.5 | 0.805 | 0.08504 | -0.046 | 9.47
12 | 0.97 | 0.03347 | -0.086 | 28.981
12.5 | 0.873 | 0.08377 | -0.059 | 10.425
13 | 0.895 | 0.09403 | -0.057 | 9.518
13.5 | 0.912 | 0.0962 | -0.05 | 9.481
14 | 0.946 | 0.10076 | -0.056 | 9.387
14.5 | 1.074 | 0.06165 | -0.084 | 17.425
15 | 0.991 | 0.11048 | -0.052 | 8.974
15.5 | 1.025 | 0.11506 | -0.058 | 8.908
16 | 1.096 | 0.10016 | -0.074 | 10.939
16.5 | 1.072 | 0.12616 | -0.056 | 8.498
17 | 1.106 | 0.13027 | -0.061 | 8.487
17.5 | 1.177 | 0.11084 | -0.076 | 10.621
18 | 1.165 | 0.14354 | -0.066 | 8.118
18.5 | 1.182 | 0.14387 | -0.063 | 8.217
19 | 1.309 | 0.09191 | -0.086 | 14.241
19.5 | 1.346 | 0.09166 | -0.088 | 14.679
20 | 1.259 | 0.15676 | -0.064 | 8.03

## 88. Re 6M Mach 0.50 (2)
BIGFOIL.COM POLAR EXPORT
NACA64-514 a=0.5
NACA64-514 a=0.5 |  |  |  | Cl Max: | 1.4377 | at alpha= | 12 | deg
XFOIL ncrit=9 |  |  |  | L/D Max: | 199.825 | at alpha= | 4 | deg
Re: | 6000000 |  |  | Cd Min: | 0.25012 | at alpha= | -20 | deg
Mach: | 0.5 |  |  | Cl=0 at alpha= | -3.3179 | deg
|  |  |  | @ Cl=0.1, Cd= | 0.0061641
|  |  |  | @ Cl=0.4, Cd= | 0.0052063
|  |  |  | @ Cl=0.6, Cd= | 0.0045018
alpha (deg) | Cl | Cd | Cm | Cl/Cd
-20 | -0.642 | 0.25012 | 0.036 | -2.5668
-19.5 | -0.6199 | 0.24164 | 0.0307 | -2.5654
-19 | -0.5965 | 0.23419 | 0.0255 | -2.5471
-18.5 | -0.5745 | 0.22569 | 0.0202 | -2.5455
-18 | -0.5534 | 0.21694 | 0.015 | -2.5509
-17.5 | -0.5326 | 0.20826 | 0.0098 | -2.5574
-17 | -0.5135 | 0.19886 | 0.0045 | -2.5822
-16.5 | -0.4963 | 0.18917 | -0.001 | -2.6236
-16 | -0.476 | 0.18086 | -0.0061 | -2.6319
-15.5 | -0.458 | 0.17202 | -0.0114 | -2.6625
-15 | -0.4428 | 0.16248 | -0.0169 | -2.7253
-14.5 | -0.429 | 0.15294 | -0.0225 | -2.805
-14 | -0.413 | 0.14445 | -0.0276 | -2.8591
-13.5 | -0.406 | 0.13397 | -0.0337 | -3.0305
-13 | -0.3958 | 0.12475 | -0.0393 | -3.1727
-12.5 | -0.3833 | 0.11634 | -0.0444 | -3.2947
-12 | -0.3838 | 0.10579 | -0.051 | -3.6279
-11.5 | -0.3791 | 0.09686 | -0.0566 | -3.9139
-11 | -0.3755 | 0.08814 | -0.0621 | -4.2603
-10.5 | -0.3917 | 0.07694 | -0.0697 | -5.091
-10 | -0.4145 | 0.06553 | -0.0777 | -6.3253
-9.5 | -0.4423 | 0.05236 | -0.0884 | -8.4473
-9 | -0.4707 | 0.04017 | -0.0997 | -11.7177
-8.5 | -0.5134 | 0.03314 | -0.1006 | -15.4919
-7.5 | -0.5305 | 0.01957 | -0.0944 | -27.1078
-7 | -0.5151 | 0.01231 | -0.0904 | -41.844
-6.5 | -0.4525 | 0.0102 | -0.0876 | -44.3627
-6 | -0.3844 | 0.00893 | -0.0855 | -43.0459
-5.5 | -0.3134 | 0.00809 | -0.0839 | -38.7392
-5 | -0.2413 | 0.00756 | -0.083 | -31.918
-4.5 | -0.1694 | 0.00715 | -0.0824 | -23.6923
-4 | -0.0978 | 0.00672 | -0.0821 | -14.5536
-3.5 | -0.026 | 0.00648 | -0.0821 | -4.0123
-3 | 0.0454 | 0.00631 | -0.0823 | 7.1949
-2.5 | 0.1165 | 0.00612 | -0.0827 | 19.0359
-2 | 0.1875 | 0.00597 | -0.0832 | 31.407
-1.5 | 0.2579 | 0.00584 | -0.0839 | 44.161
-1 | 0.3279 | 0.0056 | -0.0846 | 58.5536
-0.5 | 0.3973 | 0.00522 | -0.0854 | 76.1111
0.5 | 0.5355 | 0.00452 | -0.0872 | 118.4735
1 | 0.6064 | 0.0045 | -0.0881 | 134.7556
1.5 | 0.677 | 0.00453 | -0.0889 | 149.4481
2 | 0.7481 | 0.00455 | -0.0898 | 164.4176
2.5 | 0.819 | 0.00461 | -0.0905 | 177.6573
3 | 0.8897 | 0.0047 | -0.0911 | 189.2979
3.5 | 0.9597 | 0.00483 | -0.0914 | 198.6957
4 | 1.0271 | 0.00514 | -0.0912 | 199.8249
4.5 | 1.0759 | 0.0065 | -0.0883 | 165.5231
5 | 1.1169 | 0.00788 | -0.084 | 141.7386
5.5 | 1.1428 | 0.00933 | -0.0771 | 122.4866
6 | 1.1434 | 0.01057 | -0.0658 | 108.1741
6.5 | 1.1635 | 0.01276 | -0.0601 | 91.1834
7 | 1.1878 | 0.01497 | -0.055 | 79.3454
7.5 | 1.2204 | 0.01701 | -0.051 | 71.746
8 | 1.2535 | 0.01918 | -0.0472 | 65.3545
8.5 | 1.2841 | 0.02163 | -0.0433 | 59.3666
9 | 1.3165 | 0.02408 | -0.0396 | 54.6719
9.5 | 1.3446 | 0.02693 | -0.0359 | 49.9294
10 | 1.3721 | 0.03003 | -0.0323 | 45.691
10.5 | 1.3984 | 0.03341 | -0.0288 | 41.8557
11 | 1.4214 | 0.03726 | -0.0254 | 38.1481
11.5 | 1.4348 | 0.042 | -0.0221 | 34.1619
12 | 1.4377 | 0.04791 | -0.0191 | 30.0083
12.5 | 1.4277 | 0.05526 | -0.017 | 25.836
13 | 1.4081 | 0.06403 | -0.0161 | 21.9913
13.5 | 1.3785 | 0.07454 | -0.0172 | 18.4934
14 | 1.3485 | 0.08616 | -0.0202 | 15.6511
14.5 | 1.315 | 0.09938 | -0.0256 | 13.232
15 | 1.2838 | 0.11342 | -0.0328 | 11.319
15.5 | 1.2571 | 0.1278 | -0.0412 | 9.8365
16 | 1.2333 | 0.14249 | -0.0507 | 8.6553
16.5 | 1.214 | 0.1571 | -0.0605 | 7.7276
17 | 1.1975 | 0.1717 | -0.0704 | 6.9744

## 89. Re 7M Mach 0.00 (1)
BIGFOIL.COM POLAR EXPORT
NACA64-514 a=0.5
NACA64-514 a=0.5 |  |  |  | Cl Max: | 1.472 | at alpha= | 12 | deg
JavaFoil+Calcfoil stall+Eppler ext transition |  |  |  | L/D Max: | 153.315 | at alpha= | 4 | deg
Re: | 7000000 |  |  | Cd Min: | 0.00494 | at alpha= | -0.5 | deg
Mach: | 0 |  |  | Cl=0 at alpha= | -3.2417 | deg
|  |  |  | @ Cl=0.1, Cd= | 0.006312
|  |  |  | @ Cl=0.4, Cd= | 0.0049805
|  |  |  | @ Cl=0.6, Cd= | 0.005156
alpha (deg) | Cl | Cd | Cm | Cl/Cd
-16.5 | -0.647 | 0.12107 | -0.025 | -5.343
-16 | -0.658 | 0.11301 | -0.026 | -5.826
-15.5 | -0.666 | 0.10872 | -0.026 | -6.13
-15 | -0.674 | 0.10089 | -0.027 | -6.684
-14.5 | -0.679 | 0.09447 | -0.028 | -7.189
-14 | -0.681 | 0.08903 | -0.028 | -7.651
-13.5 | -0.683 | 0.08081 | -0.031 | -8.452
-13 | -0.686 | 0.06984 | -0.034 | -9.823
-12.5 | -0.731 | 0.03393 | -0.044 | -21.553
-12 | -0.766 | 0.01599 | -0.05 | -47.9
-11.5 | -0.78 | 0.00997 | -0.052 | -78.221
-11 | -0.765 | 0.00965 | -0.054 | -79.246
-10.5 | -0.737 | 0.00923 | -0.054 | -79.886
-10 | -0.705 | 0.00877 | -0.055 | -80.405
-9.5 | -0.669 | 0.00839 | -0.055 | -79.788
-9 | -0.629 | 0.00807 | -0.056 | -77.956
-8.5 | -0.586 | 0.00777 | -0.056 | -75.355
-8 | -0.538 | 0.00753 | -0.057 | -71.525
-7.5 | -0.488 | 0.00769 | -0.057 | -63.463
-7 | -0.435 | 0.00745 | -0.058 | -58.362
-6.5 | -0.38 | 0.00725 | -0.058 | -52.444
-6 | -0.324 | 0.00712 | -0.059 | -45.522
-5.5 | -0.267 | 0.00695 | -0.06 | -38.432
-5 | -0.209 | 0.00679 | -0.06 | -30.803
-4.5 | -0.15 | 0.00665 | -0.061 | -22.627
-4 | -0.091 | 0.00655 | -0.061 | -13.917
-3.5 | -0.031 | 0.00646 | -0.062 | -4.871
-3 | 0.029 | 0.00637 | -0.062 | 4.494
-2.5 | 0.089 | 0.00633 | -0.063 | 14.069
-2 | 0.15 | 0.00623 | -0.064 | 23.986
-1.5 | 0.21 | 0.00523 | -0.064 | 40.188
-1 | 0.271 | 0.00495 | -0.065 | 54.844
-0.5 | 0.332 | 0.00494 | -0.065 | 67.122
0 | 0.392 | 0.00497 | -0.066 | 78.975
0.5 | 0.453 | 0.00505 | -0.067 | 89.778
1 | 0.513 | 0.0051 | -0.067 | 100.739
1.5 | 0.574 | 0.00513 | -0.068 | 111.843
2 | 0.634 | 0.00519 | -0.068 | 122.12
2.5 | 0.695 | 0.00527 | -0.069 | 131.824
3 | 0.755 | 0.00536 | -0.07 | 140.761
3.5 | 0.815 | 0.00554 | -0.07 | 147.044
4 | 0.871 | 0.00568 | -0.071 | 153.315
4.5 | 0.929 | 0.00657 | -0.071 | 141.404
5 | 0.985 | 0.0069 | -0.072 | 142.773
5.5 | 1.039 | 0.00693 | -0.072 | 149.858
6 | 1.089 | 0.00877 | -0.073 | 124.217
6.5 | 1.134 | 0.01098 | -0.073 | 103.247
7 | 1.182 | 0.01126 | -0.073 | 105.001
7.5 | 1.229 | 0.01177 | -0.074 | 104.414
8 | 1.273 | 0.01234 | -0.074 | 103.121
8.5 | 1.314 | 0.01293 | -0.074 | 101.636
9 | 1.353 | 0.01363 | -0.075 | 99.252
9.5 | 1.385 | 0.01436 | -0.075 | 96.419
10 | 1.413 | 0.01516 | -0.076 | 93.179
10.5 | 1.436 | 0.01599 | -0.076 | 89.796
11 | 1.455 | 0.01695 | -0.077 | 85.853
11.5 | 1.469 | 0.01784 | -0.077 | 82.34
12 | 1.472 | 0.01889 | -0.077 | 77.927
12.5 | 1.47 | 0.01996 | -0.078 | 73.661
13 | 1.461 | 0.02138 | -0.078 | 68.337
13.5 | 1.446 | 0.02287 | -0.078 | 63.21
14 | 1.426 | 0.02422 | -0.079 | 58.883
14.5 | 1.401 | 0.02602 | -0.079 | 53.837
15 | 1.37 | 0.02834 | -0.079 | 48.325
15.5 | 1.336 | 0.03011 | -0.079 | 44.389
16 | 1.297 | 0.03326 | -0.08 | 39.003
16.5 | 1.256 | 0.03615 | -0.08 | 34.75
17 | 1.214 | 0.03897 | -0.08 | 31.146

## 90. Re 7M Mach 0.00 (2)
BIGFOIL.COM POLAR EXPORT
NACA64-514 a=0.5
NACA64-514 a=0.5 |  |  |  | Cl Max: | 1.7644 | at alpha= | 20 | deg
XFOIL ncrit=9 |  |  |  | L/D Max: | 182.041 | at alpha= | 3.5 | deg
Re: | 7000000 |  |  | Cd Min: | 0.06623 | at alpha= | 20 | deg
Mach: | 0 |  |  | Cl=0 at alpha= | -3.3041 | deg
|  |  |  | @ Cl=0.1, Cd= | 0.0056495
|  |  |  | @ Cl=0.4, Cd= | 0.0043834
|  |  |  | @ Cl=0.6, Cd= | 0.0041465
alpha (deg) | Cl | Cd | Cm | Cl/Cd
-19 | -1.4712 | 0.02794 | -0.0846 | -52.6557
-18.5 | -1.4713 | 0.02487 | -0.0827 | -59.1596
-18 | -1.4681 | 0.02243 | -0.0794 | -65.4525
-17.5 | -1.4623 | 0.02076 | -0.0744 | -70.4383
-17 | -1.4423 | 0.01953 | -0.0702 | -73.8505
-16.5 | -1.41 | 0.01824 | -0.068 | -77.3026
-16 | -1.3743 | 0.01691 | -0.0661 | -81.2714
-15.5 | -1.3339 | 0.01576 | -0.0647 | -84.6383
-15 | -1.2895 | 0.01482 | -0.0637 | -87.0108
-14.5 | -1.2434 | 0.01391 | -0.0629 | -89.3889
-14 | -1.196 | 0.01301 | -0.0622 | -91.9293
-13.5 | -1.1456 | 0.01237 | -0.0618 | -92.6112
-13 | -1.0949 | 0.01168 | -0.0615 | -93.7414
-12.5 | -1.0427 | 0.01112 | -0.0613 | -93.768
-12 | -0.989 | 0.01068 | -0.0613 | -92.603
-11.5 | -0.9346 | 0.0103 | -0.0614 | -90.7379
-11 | -0.8807 | 0.00977 | -0.0614 | -90.1433
-10.5 | -0.8259 | 0.00935 | -0.0615 | -88.3316
-10 | -0.7702 | 0.009 | -0.0617 | -85.5778
-9.5 | -0.7142 | 0.00869 | -0.062 | -82.1864
-9 | -0.6576 | 0.0084 | -0.0623 | -78.2857
-8.5 | -0.6008 | 0.00816 | -0.0627 | -73.6275
-8 | -0.5443 | 0.00779 | -0.063 | -69.8716
-7.5 | -0.4874 | 0.0075 | -0.0634 | -64.9867
-7 | -0.4299 | 0.00725 | -0.0638 | -59.2966
-6.5 | -0.3722 | 0.00703 | -0.0643 | -52.9445
-6 | -0.3144 | 0.00682 | -0.0648 | -46.0997
-5.5 | -0.2562 | 0.00664 | -0.0654 | -38.5843
-5 | -0.1983 | 0.00642 | -0.0659 | -30.8879
-4.5 | -0.14 | 0.00623 | -0.0665 | -22.4719
-4 | -0.0815 | 0.00608 | -0.0671 | -13.4046
-3.5 | -0.023 | 0.00596 | -0.0678 | -3.8591
-3 | 0.0357 | 0.0058 | -0.0684 | 6.1552
-2.5 | 0.0944 | 0.00566 | -0.0691 | 16.6784
-2 | 0.1531 | 0.00555 | -0.0698 | 27.5856
-1.5 | 0.2116 | 0.00537 | -0.0705 | 39.4041
-1 | 0.2701 | 0.00513 | -0.0713 | 52.6511
-0.5 | 0.3283 | 0.00481 | -0.072 | 68.2536
0 | 0.3861 | 0.00445 | -0.0728 | 86.764
0.5 | 0.4445 | 0.00417 | -0.0737 | 106.5947
1 | 0.5031 | 0.00418 | -0.0744 | 120.3589
1.5 | 0.5619 | 0.00414 | -0.0752 | 135.7246
2 | 0.6205 | 0.00415 | -0.076 | 149.5181
2.5 | 0.6786 | 0.00416 | -0.0767 | 163.125
3 | 0.7361 | 0.00427 | -0.0774 | 172.3888
3.5 | 0.7937 | 0.00436 | -0.0781 | 182.0413
4 | 0.8459 | 0.00504 | -0.0781 | 167.8373
4.5 | 0.8958 | 0.0059 | -0.0777 | 151.8305
5 | 0.9461 | 0.0066 | -0.0773 | 143.3485
5.5 | 0.9945 | 0.00737 | -0.0766 | 134.9389
6 | 1.0427 | 0.00801 | -0.0759 | 130.1748
6.5 | 1.0895 | 0.00857 | -0.0748 | 127.1295
7 | 1.1359 | 0.00911 | -0.0736 | 124.6872
7.5 | 1.1839 | 0.00964 | -0.0728 | 122.8112
8 | 1.2307 | 0.01016 | -0.0718 | 121.1319
8.5 | 1.2761 | 0.01067 | -0.0706 | 119.597
9 | 1.318 | 0.01124 | -0.0688 | 117.2598
9.5 | 1.3491 | 0.01182 | -0.0649 | 114.1371
10 | 1.3727 | 0.01266 | -0.0602 | 108.4281
10.5 | 1.4024 | 0.01355 | -0.057 | 103.4982
11 | 1.4304 | 0.01467 | -0.0539 | 97.5051
11.5 | 1.4572 | 0.01599 | -0.051 | 91.132
12 | 1.486 | 0.01732 | -0.0485 | 85.7968
12.5 | 1.5142 | 0.01878 | -0.0463 | 80.6283
13 | 1.5394 | 0.0205 | -0.044 | 75.0927
13.5 | 1.5613 | 0.02253 | -0.0416 | 69.2987
14 | 1.5857 | 0.02446 | -0.0396 | 64.8283
14.5 | 1.6087 | 0.02658 | -0.0378 | 60.5229
15 | 1.6294 | 0.02896 | -0.036 | 56.2638
15.5 | 1.6458 | 0.03182 | -0.0343 | 51.7222
16 | 1.6644 | 0.03465 | -0.0329 | 48.0346
16.5 | 1.6832 | 0.03754 | -0.0318 | 44.8375
17 | 1.7009 | 0.04065 | -0.0308 | 41.8426
17.5 | 1.7144 | 0.04424 | -0.0299 | 38.7523
18 | 1.7261 | 0.04818 | -0.0293 | 35.8261
18.5 | 1.7371 | 0.05231 | -0.0289 | 33.2078
19 | 1.7486 | 0.05654 | -0.0288 | 30.9268
19.5 | 1.7585 | 0.06109 | -0.029 | 28.7854
20 | 1.7644 | 0.06623 | -0.0295 | 26.6405

## 91. Re 7M Mach 0.10 (1)
BIGFOIL.COM POLAR EXPORT
NACA64-514 a=0.5
NACA64-514 a=0.5 |  |  |  | Cl Max: | 1.466 | at alpha= | 11.5 | deg
JavaFoil+Calcfoil stall+Eppler ext transition |  |  |  | L/D Max: | 152.885 | at alpha= | 4 | deg
Re: | 7000000 |  |  | Cd Min: | 0.00495 | at alpha= | -1 | deg
Mach: | 0.1 |  |  | Cl=0 at alpha= | -3.2377 | deg
|  |  |  | @ Cl=0.1, Cd= | 0.0063092
|  |  |  | @ Cl=0.4, Cd= | 0.0049769
|  |  |  | @ Cl=0.6, Cd= | 0.005193
alpha (deg) | Cl | Cd | Cm | Cl/Cd
-16.5 | -0.613 | 0.1238 | -0.025 | -4.948
-16 | -0.627 | 0.11583 | -0.026 | -5.415
-15.5 | -0.639 | 0.11027 | -0.026 | -5.795
-15 | -0.649 | 0.10475 | -0.026 | -6.195
-14.5 | -0.658 | 0.09587 | -0.027 | -6.86
-14 | -0.662 | 0.09228 | -0.028 | -7.172
-13.5 | -0.667 | 0.08282 | -0.03 | -8.048
-13 | -0.667 | 0.07602 | -0.031 | -8.773
-12.5 | -0.671 | 0.06411 | -0.035 | -10.468
-12 | -0.739 | 0.02114 | -0.048 | -34.964
-11.5 | -0.77 | 0.01102 | -0.052 | -69.815
-11 | -0.76 | 0.00984 | -0.054 | -77.245
-10.5 | -0.734 | 0.0093 | -0.054 | -79.004
-10 | -0.704 | 0.00886 | -0.055 | -79.44
-9.5 | -0.669 | 0.00847 | -0.055 | -78.948
-9 | -0.63 | 0.00812 | -0.056 | -77.594
-8.5 | -0.587 | 0.00785 | -0.057 | -74.701
-8 | -0.54 | 0.00755 | -0.057 | -71.513
-7.5 | -0.489 | 0.00774 | -0.058 | -63.24
-7 | -0.436 | 0.00754 | -0.058 | -57.899
-6.5 | -0.382 | 0.0073 | -0.059 | -52.268
-6 | -0.325 | 0.00713 | -0.059 | -45.624
-5.5 | -0.268 | 0.00696 | -0.06 | -38.551
-5 | -0.21 | 0.00681 | -0.06 | -30.839
-4.5 | -0.151 | 0.00668 | -0.061 | -22.624
-4 | -0.092 | 0.00656 | -0.062 | -13.978
-3.5 | -0.032 | 0.00646 | -0.062 | -4.894
-3 | 0.029 | 0.00642 | -0.063 | 4.482
-2.5 | 0.089 | 0.00632 | -0.063 | 14.143
-2 | 0.15 | 0.00626 | -0.064 | 24.002
-1.5 | 0.211 | 0.00526 | -0.065 | 40.191
-1 | 0.273 | 0.00495 | -0.065 | 55.079
-0.5 | 0.333 | 0.00496 | -0.066 | 67.242
0 | 0.394 | 0.00497 | -0.066 | 79.329
0.5 | 0.455 | 0.00504 | -0.067 | 90.27
1 | 0.516 | 0.00509 | -0.068 | 101.34
1.5 | 0.577 | 0.00517 | -0.068 | 111.575
2 | 0.637 | 0.00523 | -0.069 | 121.824
2.5 | 0.698 | 0.00531 | -0.069 | 131.497
3 | 0.759 | 0.0054 | -0.07 | 140.395
3.5 | 0.819 | 0.00554 | -0.071 | 147.942
4 | 0.875 | 0.00572 | -0.071 | 152.885
4.5 | 0.934 | 0.00657 | -0.072 | 142.008
5 | 0.99 | 0.00694 | -0.072 | 142.531
5.5 | 1.043 | 0.0078 | -0.073 | 133.813
6 | 1.094 | 0.00886 | -0.073 | 123.417
6.5 | 1.139 | 0.01107 | -0.073 | 102.836
7 | 1.187 | 0.01137 | -0.073 | 104.412
7.5 | 1.233 | 0.01188 | -0.074 | 103.782
8 | 1.277 | 0.01247 | -0.074 | 102.435
8.5 | 1.318 | 0.01309 | -0.075 | 100.751
9 | 1.356 | 0.0138 | -0.075 | 98.266
9.5 | 1.387 | 0.01454 | -0.076 | 95.402
10 | 1.414 | 0.01538 | -0.076 | 91.982
10.5 | 1.437 | 0.01622 | -0.076 | 88.544
11 | 1.453 | 0.01721 | -0.077 | 84.472
11.5 | 1.466 | 0.01813 | -0.077 | 80.819
12 | 1.466 | 0.01922 | -0.078 | 76.263
12.5 | 1.46 | 0.02045 | -0.078 | 71.388
13 | 1.447 | 0.02186 | -0.078 | 66.203
13.5 | 1.428 | 0.02353 | -0.079 | 60.695
14 | 1.404 | 0.02497 | -0.079 | 56.206
14.5 | 1.373 | 0.02684 | -0.079 | 51.157
15 | 1.338 | 0.02894 | -0.079 | 46.234
15.5 | 1.298 | 0.03115 | -0.08 | 41.681
16 | 1.253 | 0.0345 | -0.08 | 36.328
16.5 | 1.207 | 0.03748 | -0.08 | 32.204

## 92. Re 7M Mach 0.10 (2)
BIGFOIL.COM POLAR EXPORT
NACA64-514 a=0.5
NACA64-514 a=0.5 |  |  |  | Cl Max: | 1.7532 | at alpha= | 20 | deg
XFOIL ncrit=9 |  |  |  | L/D Max: | 182.397 | at alpha= | 3.5 | deg
Re: | 7000000 |  |  | Cd Min: | 0.07038 | at alpha= | 20 | deg
Mach: | 0.1 |  |  | Cl=0 at alpha= | -3.3046 | deg
|  |  |  | @ Cl=0.1, Cd= | 0.0056609
|  |  |  | @ Cl=0.4, Cd= | 0.0044061
|  |  |  | @ Cl=0.6, Cd= | 0.0041558
alpha (deg) | Cl | Cd | Cm | Cl/Cd
-20 | -1.3351 | 0.05685 | -0.0732 | -23.4846
-19.5 | -1.3922 | 0.04333 | -0.082 | -32.1302
-18.5 | -1.4282 | 0.0296 | -0.0875 | -48.25
-18 | -1.4418 | 0.02517 | -0.0858 | -57.2825
-17.5 | -1.4388 | 0.02265 | -0.0824 | -63.5232
-17 | -1.4344 | 0.02091 | -0.0769 | -68.5988
-16.5 | -1.4125 | 0.0195 | -0.0729 | -72.4359
-16 | -1.3771 | 0.01826 | -0.0706 | -75.4162
-15.5 | -1.3393 | 0.01692 | -0.0687 | -79.1548
-15 | -1.2991 | 0.01558 | -0.067 | -83.3825
-14.5 | -1.2533 | 0.01458 | -0.0658 | -85.9602
-14 | -1.2059 | 0.01361 | -0.0649 | -88.604
-13.5 | -1.1567 | 0.01272 | -0.0641 | -90.9355
-13 | -1.1048 | 0.01207 | -0.0636 | -91.5327
-12.5 | -1.0528 | 0.01137 | -0.0632 | -92.5945
-12 | -0.9987 | 0.01086 | -0.0629 | -91.9613
-11.5 | -0.9436 | 0.01045 | -0.0628 | -90.2967
-11 | -0.8886 | 0.00996 | -0.0628 | -89.2169
-10.5 | -0.8333 | 0.00948 | -0.0627 | -87.9008
-10 | -0.7771 | 0.0091 | -0.0628 | -85.3956
-9.5 | -0.7204 | 0.00877 | -0.063 | -82.1437
-9 | -0.6632 | 0.00847 | -0.0632 | -78.2999
-8.5 | -0.6057 | 0.00822 | -0.0635 | -73.6861
-8 | -0.5486 | 0.00787 | -0.0638 | -69.7078
-7.5 | -0.4912 | 0.00755 | -0.0641 | -65.0596
-7 | -0.4332 | 0.00728 | -0.0645 | -59.5055
-6.5 | -0.375 | 0.00706 | -0.0649 | -53.1161
-6 | -0.3167 | 0.00685 | -0.0654 | -46.2336
-5.5 | -0.2581 | 0.00666 | -0.0659 | -38.7538
-5 | -0.1996 | 0.00645 | -0.0664 | -30.9457
-4.5 | -0.1409 | 0.00624 | -0.067 | -22.5801
-4 | -0.082 | 0.00609 | -0.0676 | -13.4647
-3.5 | -0.0231 | 0.00597 | -0.0682 | -3.8693
-3 | 0.036 | 0.00581 | -0.0689 | 6.1962
-2.5 | 0.0951 | 0.00567 | -0.0696 | 16.7725
-2 | 0.1541 | 0.00556 | -0.0702 | 27.7158
-1.5 | 0.2131 | 0.00538 | -0.071 | 39.6097
-1 | 0.272 | 0.00515 | -0.0717 | 52.8155
-0.5 | 0.3304 | 0.00482 | -0.0725 | 68.5477
0 | 0.3887 | 0.00446 | -0.0733 | 87.1525
0.5 | 0.4474 | 0.00418 | -0.0741 | 107.0335
1 | 0.5064 | 0.00418 | -0.0749 | 121.1483
1.5 | 0.5656 | 0.00415 | -0.0757 | 136.2892
2 | 0.6245 | 0.00416 | -0.0764 | 150.1202
2.5 | 0.6831 | 0.00417 | -0.0772 | 163.8129
3 | 0.7409 | 0.00428 | -0.0778 | 173.1075
3.5 | 0.7989 | 0.00438 | -0.0785 | 182.3973
4 | 0.8515 | 0.00505 | -0.0785 | 168.6139
4.5 | 0.9014 | 0.00593 | -0.0781 | 152.0067
5 | 0.9518 | 0.00665 | -0.0776 | 143.1278
5.5 | 1.0003 | 0.00741 | -0.0769 | 134.9933
6 | 1.0484 | 0.00808 | -0.076 | 129.7525
6.5 | 1.0954 | 0.00864 | -0.0748 | 126.7824
7 | 1.1416 | 0.0092 | -0.0735 | 124.087
7.5 | 1.1897 | 0.00973 | -0.0726 | 122.2713
8 | 1.2361 | 0.01026 | -0.0714 | 120.4776
8.5 | 1.2809 | 0.0108 | -0.07 | 118.6019
9 | 1.3216 | 0.01137 | -0.0678 | 116.2357
9.5 | 1.3468 | 0.01203 | -0.0628 | 111.9534
10 | 1.3728 | 0.01294 | -0.0586 | 106.0896
10.5 | 1.4029 | 0.01391 | -0.0555 | 100.8555
11 | 1.4309 | 0.01512 | -0.0524 | 94.6362
11.5 | 1.4583 | 0.0165 | -0.0496 | 88.3818
12 | 1.4873 | 0.01791 | -0.0471 | 83.043
12.5 | 1.5146 | 0.0195 | -0.0448 | 77.6718
13 | 1.5395 | 0.02133 | -0.0424 | 72.1753
13.5 | 1.5612 | 0.02347 | -0.04 | 66.519
14 | 1.5857 | 0.02549 | -0.0381 | 62.2087
14.5 | 1.6078 | 0.02778 | -0.0362 | 57.8762
15 | 1.628 | 0.03032 | -0.0344 | 53.6939
15.5 | 1.6447 | 0.03329 | -0.0327 | 49.4052
16 | 1.6646 | 0.03611 | -0.0314 | 46.098
16.5 | 1.6833 | 0.03915 | -0.0303 | 42.9962
17 | 1.6995 | 0.04254 | -0.0293 | 39.9506
17.5 | 1.7107 | 0.04652 | -0.0284 | 36.7734
18 | 1.7214 | 0.05074 | -0.0279 | 33.9259
18.5 | 1.7341 | 0.05486 | -0.0276 | 31.6096
19 | 1.7432 | 0.05955 | -0.0276 | 29.2729
19.5 | 1.7503 | 0.0646 | -0.0279 | 27.0944
20 | 1.7532 | 0.07038 | -0.0287 | 24.9105

## 93. Re 7M Mach 0.25 (1)
BIGFOIL.COM POLAR EXPORT
NACA64-514 a=0.5
NACA64-514 a=0.5 |  |  |  | Cl Max: | 1.434 | at alpha= | 11 | deg
JavaFoil+Calcfoil stall+Eppler ext transition |  |  |  | L/D Max: | 154.584 | at alpha= | 4 | deg
Re: | 7000000 |  |  | Cd Min: | 0.00499 | at alpha= | -1 | deg
Mach: | 0.25 |  |  | Cl=0 at alpha= | -3.2419 | deg
|  |  |  | @ Cl=0.1, Cd= | 0.0063771
|  |  |  | @ Cl=0.4, Cd= | 0.0050184
|  |  |  | @ Cl=0.6, Cd= | 0.005209
alpha (deg) | Cl | Cd | Cm | Cl/Cd
-15.5 | -0.387 | 0.124 | -0.024 | -3.124
-15 | -0.43 | 0.11806 | -0.025 | -3.644
-14.5 | -0.468 | 0.10902 | -0.025 | -4.297
-14 | -0.502 | 0.10184 | -0.026 | -4.933
-13.5 | -0.531 | 0.09425 | -0.027 | -5.632
-13 | -0.554 | 0.0874 | -0.027 | -6.333
-12.5 | -0.57 | 0.08179 | -0.028 | -6.97
-12 | -0.582 | 0.07404 | -0.03 | -7.859
-11.5 | -0.59 | 0.06545 | -0.033 | -9.013
-11 | -0.677 | 0.01627 | -0.052 | -41.643
-10.5 | -0.687 | 0.01172 | -0.054 | -58.605
-10 | -0.687 | 0.00928 | -0.056 | -74.101
-9.5 | -0.661 | 0.0089 | -0.057 | -74.288
-9 | -0.628 | 0.00847 | -0.058 | -74.224
-8.5 | -0.59 | 0.00808 | -0.058 | -73.052
-8 | -0.546 | 0.00781 | -0.059 | -69.874
-7.5 | -0.497 | 0.00792 | -0.059 | -62.68
-7 | -0.444 | 0.00769 | -0.06 | -57.794
-6.5 | -0.389 | 0.00746 | -0.06 | -52.184
-6 | -0.333 | 0.00725 | -0.061 | -45.896
-5.5 | -0.274 | 0.00705 | -0.062 | -38.916
-5 | -0.215 | 0.00691 | -0.062 | -31.133
-4.5 | -0.155 | 0.00675 | -0.063 | -22.948
-4 | -0.094 | 0.00664 | -0.063 | -14.171
-3.5 | -0.032 | 0.00655 | -0.064 | -4.956
-3 | 0.03 | 0.00646 | -0.065 | 4.572
-2.5 | 0.092 | 0.00639 | -0.065 | 14.384
-2 | 0.154 | 0.00629 | -0.066 | 24.531
-1.5 | 0.217 | 0.00626 | -0.066 | 34.662
-1 | 0.28 | 0.00499 | -0.067 | 56.132
-0.5 | 0.343 | 0.005 | -0.068 | 68.522
0 | 0.405 | 0.00502 | -0.068 | 80.668
0.5 | 0.468 | 0.00507 | -0.069 | 92.26
1 | 0.53 | 0.00513 | -0.069 | 103.302
1.5 | 0.593 | 0.0052 | -0.07 | 113.949
2 | 0.655 | 0.00528 | -0.071 | 124.164
2.5 | 0.717 | 0.00534 | -0.071 | 134.433
3 | 0.78 | 0.00548 | -0.072 | 142.218
3.5 | 0.842 | 0.00562 | -0.073 | 149.762
4 | 0.899 | 0.00582 | -0.073 | 154.584
4.5 | 0.959 | 0.00683 | -0.074 | 140.458
5 | 1.015 | 0.00694 | -0.074 | 146.113
5.5 | 1.067 | 0.00818 | -0.075 | 130.416
6 | 1.118 | 0.00945 | -0.075 | 118.25
6.5 | 1.164 | 0.01163 | -0.075 | 100.037
7 | 1.212 | 0.01199 | -0.075 | 101.066
7.5 | 1.257 | 0.01258 | -0.076 | 99.901
8 | 1.3 | 0.01326 | -0.076 | 98.04
8.5 | 1.338 | 0.014 | -0.077 | 95.589
9 | 1.372 | 0.0148 | -0.077 | 92.739
9.5 | 1.398 | 0.01567 | -0.077 | 89.249
10 | 1.417 | 0.01674 | -0.078 | 84.666
10.5 | 1.429 | 0.01768 | -0.078 | 80.834
11 | 1.434 | 0.01879 | -0.079 | 76.291
11.5 | 1.429 | 0.02002 | -0.079 | 71.395
12 | 1.408 | 0.02146 | -0.079 | 65.605
12.5 | 1.376 | 0.02294 | -0.08 | 59.972
13 | 1.332 | 0.02527 | -0.08 | 52.687
13.5 | 1.277 | 0.02745 | -0.08 | 46.519
14 | 1.211 | 0.03011 | -0.08 | 40.238
14.5 | 1.136 | 0.03335 | -0.08 | 34.066
15 | 1.05 | 0.03795 | -0.08 | 27.674
15.5 | 0.949 | 0.04764 | -0.078 | 19.912
16 | 0.763 | 0.11958 | -0.051 | 6.382

## 94. Re 7M Mach 0.25 (2)
BIGFOIL.COM POLAR EXPORT
NACA64-514 a=0.5
NACA64-514 a=0.5 |  |  |  | Cl Max: | 1.7005 | at alpha= | 19.5 | deg
XFOIL ncrit=9 |  |  |  | L/D Max: | 186.441 | at alpha= | 3.5 | deg
Re: | 7000000 |  |  | Cd Min: | 0.22067 | at alpha= | -20 | deg
Mach: | 0.25 |  |  | Cl=0 at alpha= | -3.3067 | deg
|  |  |  | @ Cl=0.1, Cd= | 0.0057378
|  |  |  | @ Cl=0.4, Cd= | 0.004509
|  |  |  | @ Cl=0.6, Cd= | 0.0042
alpha (deg) | Cl | Cd | Cm | Cl/Cd
-20 | -0.6124 | 0.22067 | 0.0256 | -2.7752
-19.5 | -0.6265 | 0.20181 | 0.0173 | -3.1044
-19 | -0.6242 | 0.19025 | 0.0107 | -3.2809
-18.5 | -0.6115 | 0.18228 | 0.0056 | -3.3547
-18 | -0.6185 | 0.16901 | -0.0021 | -3.6595
-17.5 | -0.64 | 0.15275 | -0.0118 | -4.1899
-17 | -1.1158 | 0.05867 | -0.081 | -19.0182
-16.5 | -1.1964 | 0.0419 | -0.094 | -28.5537
-16 | -1.232 | 0.03293 | -0.0987 | -37.4127
-15.5 | -1.2561 | 0.02705 | -0.0984 | -46.4362
-15 | -1.2753 | 0.02327 | -0.0932 | -54.8045
-14.5 | -1.2722 | 0.02076 | -0.0866 | -61.2813
-13.5 | -1.2007 | 0.01669 | -0.0799 | -71.9413
-13 | -1.1562 | 0.01488 | -0.0772 | -77.7016
-12.5 | -1.1047 | 0.0136 | -0.0752 | -81.2279
-12 | -1.0511 | 0.01242 | -0.0735 | -84.6296
-11.5 | -0.994 | 0.01158 | -0.0722 | -85.8377
-11 | -0.9353 | 0.01093 | -0.0711 | -85.5718
-10.5 | -0.8752 | 0.01042 | -0.0703 | -83.9923
-10 | -0.8158 | 0.00984 | -0.0696 | -82.9065
-9.5 | -0.7555 | 0.00936 | -0.069 | -80.7158
-9 | -0.6948 | 0.00898 | -0.0687 | -77.3719
-8.5 | -0.6337 | 0.00863 | -0.0684 | -73.4299
-8 | -0.5728 | 0.00832 | -0.0683 | -68.8462
-7.5 | -0.5126 | 0.00786 | -0.0682 | -65.2163
-7 | -0.4518 | 0.00752 | -0.0682 | -60.0798
-6.5 | -0.3907 | 0.00726 | -0.0683 | -53.8154
-6 | -0.3296 | 0.00699 | -0.0685 | -47.1531
-5.5 | -0.2684 | 0.00679 | -0.0688 | -39.5287
-5 | -0.2071 | 0.00659 | -0.0692 | -31.4264
-4.5 | -0.1461 | 0.00632 | -0.0696 | -23.1171
-4 | -0.085 | 0.00616 | -0.0701 | -13.7987
-3.5 | -0.0237 | 0.00602 | -0.0707 | -3.9369
-3 | 0.0376 | 0.00585 | -0.0713 | 6.4274
-2.5 | 0.0989 | 0.00574 | -0.0719 | 17.23
-2 | 0.16 | 0.00562 | -0.0726 | 28.4698
-1.5 | 0.2212 | 0.00543 | -0.0733 | 40.7366
-1 | 0.282 | 0.0052 | -0.074 | 54.2308
-0.5 | 0.3424 | 0.0049 | -0.0748 | 69.8776
0 | 0.4028 | 0.00449 | -0.0757 | 89.7105
0.5 | 0.4634 | 0.00421 | -0.0765 | 110.0713
1 | 0.5246 | 0.0042 | -0.0773 | 124.9048
1.5 | 0.5857 | 0.0042 | -0.0781 | 139.4524
2 | 0.6469 | 0.0042 | -0.0789 | 154.0238
2.5 | 0.7076 | 0.00422 | -0.0797 | 167.6777
3 | 0.7677 | 0.00434 | -0.0803 | 176.8894
3.5 | 0.8278 | 0.00444 | -0.0809 | 186.4414
4 | 0.8827 | 0.00506 | -0.0809 | 174.4466
4.5 | 0.9326 | 0.00607 | -0.08 | 153.6409
5 | 0.9832 | 0.00688 | -0.0792 | 142.907
5.5 | 1.0319 | 0.00771 | -0.078 | 133.8392
6 | 1.0797 | 0.00844 | -0.0765 | 127.9265
6.5 | 1.1248 | 0.0091 | -0.0745 | 123.6044
7 | 1.1714 | 0.00967 | -0.0727 | 121.1375
7.5 | 1.2178 | 0.01026 | -0.0708 | 118.694
8 | 1.2608 | 0.01086 | -0.0684 | 116.0958
8.5 | 1.2853 | 0.01162 | -0.0626 | 110.611
9 | 1.316 | 0.01249 | -0.0586 | 105.3643
9.5 | 1.3455 | 0.01363 | -0.0548 | 98.7161
10 | 1.3767 | 0.01488 | -0.0515 | 92.5202
10.5 | 1.4064 | 0.01635 | -0.0484 | 86.0183
11 | 1.4336 | 0.01809 | -0.0453 | 79.2482
11.5 | 1.4637 | 0.01977 | -0.0427 | 74.0364
12 | 1.4919 | 0.02168 | -0.0401 | 68.8146
12.5 | 1.5155 | 0.02396 | -0.0374 | 63.2513
13 | 1.5388 | 0.02637 | -0.0349 | 58.3542
13.5 | 1.5633 | 0.02884 | -0.0327 | 54.206
14 | 1.5845 | 0.03166 | -0.0305 | 50.0474
14.5 | 1.6026 | 0.03493 | -0.0285 | 45.8803
15 | 1.6231 | 0.03811 | -0.0268 | 42.5899
15.5 | 1.6414 | 0.04165 | -0.0254 | 39.4094
16 | 1.6558 | 0.04567 | -0.024 | 36.2557
16.5 | 1.6688 | 0.05001 | -0.023 | 33.3693
17 | 1.6816 | 0.05455 | -0.0223 | 30.8268
17.5 | 1.6927 | 0.05948 | -0.0219 | 28.4583
18 | 1.6974 | 0.06528 | -0.022 | 26.0018
18.5 | 1.6989 | 0.07177 | -0.0226 | 23.6715
19 | 1.6994 | 0.07861 | -0.0237 | 21.6181
19.5 | 1.7005 | 0.08565 | -0.0253 | 19.8541
20 | 1.693 | 0.09413 | -0.0278 | 17.9858

## 95. Re 7M Mach 0.50 (1)
BIGFOIL.COM POLAR EXPORT
NACA64-514 a=0.5
NACA64-514 a=0.5 |  |  |  | Cl Max: | 1.356 | at alpha= | 19.5 | deg
JavaFoil+Calcfoil stall+Eppler ext transition |  |  |  | L/D Max: | 165.655 | at alpha= | 4 | deg
Re: | 7000000 |  |  | Cd Min: | 0.00516 | at alpha= | -1 | deg
Mach: | 0.5 |  |  | Cl=0 at alpha= | -3.2391 | deg
|  |  |  | @ Cl=0.1, Cd= | 0.0066229
|  |  |  | @ Cl=0.4, Cd= | 0.0051946
|  |  |  | @ Cl=0.6, Cd= | 0.005422
alpha (deg) | Cl | Cd | Cm | Cl/Cd
-20 | -0.935 | 0.15223 | -0.03 | -6.144
-19.5 | -0.908 | 0.14683 | -0.03 | -6.182
-19 | -0.88 | 0.14337 | -0.031 | -6.14
-18.5 | -0.855 | 0.14139 | -0.032 | -6.046
-18 | -0.826 | 0.13476 | -0.031 | -6.131
-17.5 | -0.796 | 0.13172 | -0.03 | -6.045
-17 | -0.768 | 0.12693 | -0.03 | -6.054
-16.5 | -0.741 | 0.12301 | -0.031 | -6.024
-16 | -0.714 | 0.12257 | -0.031 | -5.824
-15.5 | -0.686 | 0.11356 | -0.031 | -6.041
-15 | -0.657 | 0.11036 | -0.031 | -5.954
-14.5 | -0.63 | 0.10092 | -0.031 | -6.239
-14 | -0.602 | 0.09465 | -0.032 | -6.363
-13.5 | -0.575 | 0.08735 | -0.032 | -6.578
-13 | -0.546 | 0.09847 | -0.031 | -5.543
-12.5 | -0.517 | 0.09093 | -0.031 | -5.691
-12 | -0.49 | 0.08254 | -0.031 | -5.937
-11.5 | -0.463 | 0.07299 | -0.033 | -6.347
-11 | -0.436 | 0.06829 | -0.034 | -6.38
-10.5 | -0.411 | 0.06005 | -0.038 | -6.841
-10 | -0.384 | 0.05559 | -0.039 | -6.903
-9.5 | -0.35 | 0.06661 | -0.03 | -5.247
-9 | -0.322 | 0.05871 | -0.031 | -5.483
-8.5 | -0.295 | 0.05308 | -0.034 | -5.554
-8 | -0.267 | 0.04887 | -0.035 | -5.47
-7.5 | -0.357 | 0.04792 | -0.032 | -7.454
-7 | -0.441 | 0.00883 | -0.067 | -49.937
-6.5 | -0.404 | 0.00834 | -0.068 | -48.423
-6 | -0.354 | 0.00796 | -0.068 | -44.469
-5.5 | -0.297 | 0.00765 | -0.069 | -38.8
-5 | -0.235 | 0.00734 | -0.069 | -32.072
-4.5 | -0.171 | 0.00717 | -0.07 | -23.817
-4 | -0.104 | 0.00702 | -0.071 | -14.837
-3.5 | -0.036 | 0.00683 | -0.071 | -5.279
-3 | 0.033 | 0.00672 | -0.072 | 4.897
-2.5 | 0.102 | 0.00662 | -0.073 | 15.466
-2 | 0.172 | 0.00652 | -0.074 | 26.414
-1.5 | 0.242 | 0.00646 | -0.074 | 37.54
-1 | 0.313 | 0.00516 | -0.075 | 60.663
-0.5 | 0.383 | 0.00518 | -0.076 | 73.966
0 | 0.453 | 0.00524 | -0.076 | 86.443
0.5 | 0.523 | 0.00533 | -0.077 | 98.086
1 | 0.593 | 0.00541 | -0.078 | 109.632
1.5 | 0.663 | 0.00553 | -0.078 | 119.739
2 | 0.732 | 0.00561 | -0.079 | 130.433
2.5 | 0.802 | 0.00576 | -0.08 | 139.283
3 | 0.872 | 0.00594 | -0.08 | 146.613
3.5 | 0.941 | 0.00624 | -0.081 | 150.697
4 | 1 | 0.00604 | -0.082 | 165.655
4.5 | 1.056 | 0.00787 | -0.082 | 134.192
5 | 1.114 | 0.00885 | -0.082 | 125.884
5.5 | 1.168 | 0.01052 | -0.082 | 110.995
6 | 1.216 | 0.01375 | -0.082 | 88.412
6.5 | 1.263 | 0.01475 | -0.083 | 85.587
7 | 1.302 | 0.01575 | -0.083 | 82.656
7.5 | 1.331 | 0.01656 | -0.083 | 80.353
8 | 1.343 | 0.01794 | -0.084 | 74.83
8.5 | 1.326 | 0.01959 | -0.084 | 67.68
9 | 1.24 | 0.0217 | -0.085 | 57.146
9.5 | 0.827 | 0.02396 | -0.085 | 34.533
10 | 0.724 | 0.0706 | -0.041 | 10.258
10.5 | 0.886 | 0.02686 | -0.086 | 32.997
11 | 0.911 | 0.03067 | -0.086 | 29.694
11.5 | 0.806 | 0.08407 | -0.047 | 9.586
12 | 0.972 | 0.03235 | -0.087 | 30.049
12.5 | 0.988 | 0.03903 | -0.086 | 25.317
13 | 0.913 | 0.08416 | -0.065 | 10.847
13.5 | 0.919 | 0.09266 | -0.056 | 9.919
14 | 1.05 | 0.05437 | -0.084 | 19.307
14.5 | 1.088 | 0.05485 | -0.086 | 19.835
15 | 0.995 | 0.10859 | -0.055 | 9.159
15.5 | 1.112 | 0.07252 | -0.082 | 15.334
16 | 1.151 | 0.07259 | -0.084 | 15.858
16.5 | 1.072 | 0.12515 | -0.056 | 8.568
17 | 1.118 | 0.1219 | -0.066 | 9.168
17.5 | 1.232 | 0.08177 | -0.085 | 15.067
18 | 1.169 | 0.13888 | -0.067 | 8.42
18.5 | 1.189 | 0.13841 | -0.065 | 8.588
19 | 1.331 | 0.07866 | -0.089 | 16.925
19.5 | 1.356 | 0.08502 | -0.089 | 15.951
20 | 1.262 | 0.15105 | -0.066 | 8.357

## 96. Re 7M Mach 0.50 (2)
BIGFOIL.COM POLAR EXPORT
NACA64-514 a=0.5
NACA64-514 a=0.5 |  |  |  | Cl Max: | 1.4554 | at alpha= | 12 | deg
XFOIL ncrit=9 |  |  |  | L/D Max: | 200.983 | at alpha= | 3.5 | deg
Re: | 7000000 |  |  | Cd Min: | 0.25027 | at alpha= | -20 | deg
Mach: | 0.5 |  |  | Cl=0 at alpha= | -3.3145 | deg
|  |  |  | @ Cl=0.1, Cd= | 0.0059814
|  |  |  | @ Cl=0.4, Cd= | 0.0051572
|  |  |  | @ Cl=0.6, Cd= | 0.00439
alpha (deg) | Cl | Cd | Cm | Cl/Cd
-20 | -0.642 | 0.25027 | 0.036 | -2.5652
-19.5 | -0.6199 | 0.24154 | 0.0307 | -2.5664
-19 | -0.5992 | 0.23252 | 0.0253 | -2.577
-18.5 | -0.577 | 0.22424 | 0.02 | -2.5731
-18 | -0.5555 | 0.21582 | 0.0148 | -2.5739
-17.5 | -0.5353 | 0.207 | 0.0095 | -2.586
-17 | -0.5147 | 0.19832 | 0.0042 | -2.5953
-16.5 | -0.4969 | 0.18884 | -0.0012 | -2.6313
-16 | -0.4805 | 0.17923 | -0.0067 | -2.6809
-15.5 | -0.4621 | 0.17065 | -0.0119 | -2.7079
-15 | -0.4466 | 0.16128 | -0.0174 | -2.7691
-14.5 | -0.4351 | 0.15121 | -0.0233 | -2.8775
-14 | -0.4197 | 0.14263 | -0.0285 | -2.9426
-13.5 | -0.4156 | 0.13167 | -0.0351 | -3.1564
-13 | -0.4056 | 0.12254 | -0.0407 | -3.3099
-12.5 | -0.3934 | 0.11416 | -0.0459 | -3.446
-12 | -0.397 | 0.10329 | -0.0528 | -3.8435
-11.5 | -0.3962 | 0.09382 | -0.0588 | -4.223
-11 | -0.3952 | 0.0849 | -0.0647 | -4.6549
-10.5 | -0.4086 | 0.07438 | -0.0719 | -5.4934
-10 | -0.432 | 0.06291 | -0.0802 | -6.867
-9.5 | -0.4538 | 0.04964 | -0.0914 | -9.1418
-9 | -0.4821 | 0.03886 | -0.101 | -12.4061
-8.5 | -0.5259 | 0.03238 | -0.1003 | -16.2415
-8 | -0.5602 | 0.02403 | -0.0974 | -23.3125
-7.5 | -0.5479 | 0.01764 | -0.094 | -31.0601
-7 | -0.5208 | 0.01159 | -0.09 | -44.9353
-6.5 | -0.4583 | 0.00948 | -0.0872 | -48.3439
-6 | -0.3879 | 0.00842 | -0.0851 | -46.0689
-5.5 | -0.3157 | 0.00772 | -0.0837 | -40.8938
-5 | -0.2431 | 0.00725 | -0.0828 | -33.531
-4.5 | -0.1704 | 0.00688 | -0.0823 | -24.7674
-4 | -0.0984 | 0.00652 | -0.082 | -15.092
-3.5 | -0.0266 | 0.00629 | -0.082 | -4.2289
-3 | 0.0451 | 0.00612 | -0.0823 | 7.3693
-2.5 | 0.1164 | 0.00594 | -0.0827 | 19.596
-2 | 0.1874 | 0.00582 | -0.0832 | 32.1993
-1.5 | 0.258 | 0.00568 | -0.0839 | 45.4225
-1 | 0.3284 | 0.00547 | -0.0846 | 60.0366
-0.5 | 0.3979 | 0.00517 | -0.0854 | 76.9632
0 | 0.4669 | 0.00475 | -0.0863 | 98.2947
0.5 | 0.5364 | 0.00439 | -0.0873 | 122.1868
1 | 0.6071 | 0.00439 | -0.0882 | 138.2916
1.5 | 0.6781 | 0.00439 | -0.0891 | 154.4647
2 | 0.7488 | 0.00447 | -0.0899 | 167.5168
2.5 | 0.82 | 0.00452 | -0.0906 | 181.4159
3 | 0.8908 | 0.00462 | -0.0912 | 192.8139
3.5 | 0.9607 | 0.00478 | -0.0916 | 200.9833
4 | 1.026 | 0.00524 | -0.0911 | 195.8015
4.5 | 1.0712 | 0.00676 | -0.0877 | 158.4615
5 | 1.1143 | 0.008 | -0.0837 | 139.2875
6 | 1.1509 | 0.01056 | -0.0671 | 108.9867
7 | 1.1963 | 0.01446 | -0.0557 | 82.7317
7.5 | 1.2302 | 0.01641 | -0.0516 | 74.9665
8 | 1.2652 | 0.01846 | -0.0478 | 68.5374
8.5 | 1.2981 | 0.02074 | -0.044 | 62.5892
9 | 1.3303 | 0.0232 | -0.0403 | 57.3405
9.5 | 1.3588 | 0.02596 | -0.0364 | 52.3421
10 | 1.3882 | 0.02893 | -0.0327 | 47.9848
10.5 | 1.4149 | 0.03225 | -0.0291 | 43.8729
11 | 1.4374 | 0.03604 | -0.0256 | 39.8835
11.5 | 1.4523 | 0.04065 | -0.0221 | 35.7269
12 | 1.4554 | 0.04645 | -0.0189 | 31.3326
12.5 | 1.4433 | 0.05388 | -0.0165 | 26.7873
13 | 1.4171 | 0.06307 | -0.0156 | 22.4687
13.5 | 1.3885 | 0.0734 | -0.0165 | 18.9169
14 | 1.3587 | 0.08492 | -0.0194 | 15.9998
14.5 | 1.3258 | 0.09797 | -0.0246 | 13.5327
15 | 1.2943 | 0.11197 | -0.0317 | 11.5593
15.5 | 1.2677 | 0.12624 | -0.04 | 10.042
16 | 1.2412 | 0.14128 | -0.0497 | 8.7854
16.5 | 1.2192 | 0.15624 | -0.0598 | 7.8034
17 | 1.2028 | 0.17081 | -0.0697 | 7.0417

## 97. Re 8M Mach 0.00 (1)
BIGFOIL.COM POLAR EXPORT
NACA64-514 a=0.5
NACA64-514 a=0.5 |  |  |  | Cl Max: | 1.474 | at alpha= | 12 | deg
JavaFoil+Calcfoil stall+Eppler ext transition |  |  |  | L/D Max: | 149.128 | at alpha= | 3.5 | deg
Re: | 8000000 |  |  | Cd Min: | 0.00487 | at alpha= | -1 | deg
Mach: | 0 |  |  | Cl=0 at alpha= | -3.2417 | deg
|  |  |  | @ Cl=0.1, Cd= | 0.0062138
|  |  |  | @ Cl=0.4, Cd= | 0.0049239
|  |  |  | @ Cl=0.6, Cd= | 0.005106
alpha (deg) | Cl | Cd | Cm | Cl/Cd
-16.5 | -0.647 | 0.12094 | -0.025 | -5.35
-16 | -0.659 | 0.11194 | -0.026 | -5.884
-15.5 | -0.667 | 0.10829 | -0.026 | -6.158
-15 | -0.674 | 0.10193 | -0.027 | -6.61
-14.5 | -0.68 | 0.09371 | -0.028 | -7.255
-14 | -0.682 | 0.08799 | -0.029 | -7.75
-13.5 | -0.684 | 0.07947 | -0.031 | -8.608
-13 | -0.684 | 0.07146 | -0.033 | -9.57
-12.5 | -0.728 | 0.03561 | -0.044 | -20.431
-12 | -0.763 | 0.01644 | -0.049 | -46.438
-11.5 | -0.788 | 0.00992 | -0.053 | -79.467
-11 | -0.765 | 0.00937 | -0.054 | -81.592
-10.5 | -0.737 | 0.00896 | -0.054 | -82.249
-10 | -0.705 | 0.0086 | -0.055 | -82.029
-9.5 | -0.669 | 0.00822 | -0.055 | -81.45
-9 | -0.629 | 0.00791 | -0.056 | -79.546
-8.5 | -0.586 | 0.00765 | -0.056 | -76.587
-8 | -0.538 | 0.00737 | -0.057 | -73.032
-7.5 | -0.488 | 0.00755 | -0.057 | -64.565
-7 | -0.435 | 0.00734 | -0.058 | -59.264
-6.5 | -0.38 | 0.00714 | -0.058 | -53.26
-6 | -0.324 | 0.00697 | -0.059 | -46.515
-5.5 | -0.267 | 0.00683 | -0.06 | -39.1
-5 | -0.209 | 0.00669 | -0.06 | -31.28
-4.5 | -0.15 | 0.00658 | -0.061 | -22.857
-4 | -0.091 | 0.00646 | -0.061 | -14.112
-3.5 | -0.031 | 0.00637 | -0.062 | -4.941
-3 | 0.029 | 0.0063 | -0.062 | 4.547
-2.5 | 0.089 | 0.00623 | -0.063 | 14.291
-2 | 0.15 | 0.00614 | -0.064 | 24.368
-1.5 | 0.21 | 0.00532 | -0.064 | 39.507
-1 | 0.271 | 0.00487 | -0.065 | 55.658
-0.5 | 0.332 | 0.00491 | -0.065 | 67.594
0 | 0.392 | 0.00492 | -0.066 | 79.777
0.5 | 0.453 | 0.00495 | -0.067 | 91.509
1 | 0.513 | 0.00501 | -0.067 | 102.493
1.5 | 0.574 | 0.00508 | -0.068 | 112.96
2 | 0.634 | 0.00514 | -0.068 | 123.432
2.5 | 0.695 | 0.00523 | -0.069 | 132.678
3 | 0.755 | 0.00534 | -0.07 | 141.25
3.5 | 0.815 | 0.00547 | -0.07 | 149.128
4 | 0.871 | 0.00621 | -0.071 | 140.157
4.5 | 0.929 | 0.00672 | -0.071 | 138.212
5 | 0.985 | 0.00709 | -0.072 | 139.014
5.5 | 1.038 | 0.00801 | -0.072 | 129.618
6 | 1.088 | 0.00925 | -0.073 | 117.592
6.5 | 1.135 | 0.01074 | -0.073 | 105.758
7 | 1.184 | 0.01132 | -0.073 | 104.539
7.5 | 1.23 | 0.0115 | -0.074 | 106.934
8 | 1.274 | 0.01206 | -0.074 | 105.668
8.5 | 1.316 | 0.01266 | -0.075 | 103.906
9 | 1.354 | 0.01331 | -0.075 | 101.748
9.5 | 1.386 | 0.01401 | -0.075 | 98.957
10 | 1.414 | 0.0148 | -0.076 | 95.573
10.5 | 1.438 | 0.0156 | -0.076 | 92.164
11 | 1.456 | 0.01653 | -0.077 | 88.098
11.5 | 1.471 | 0.0174 | -0.077 | 84.504
12 | 1.474 | 0.01843 | -0.077 | 80.001
12.5 | 1.471 | 0.01954 | -0.078 | 75.295
13 | 1.462 | 0.02079 | -0.078 | 70.336
13.5 | 1.447 | 0.02223 | -0.078 | 65.115
14 | 1.427 | 0.02373 | -0.079 | 60.141
14.5 | 1.402 | 0.02545 | -0.079 | 55.095
15 | 1.371 | 0.02754 | -0.079 | 49.802
15.5 | 1.338 | 0.02925 | -0.08 | 45.75
16 | 1.299 | 0.03225 | -0.08 | 40.271
16.5 | 1.258 | 0.03501 | -0.08 | 35.934
17 | 1.216 | 0.03774 | -0.08 | 32.217

## 98. Re 8M Mach 0.00 (2)
BIGFOIL.COM POLAR EXPORT
NACA64-514 a=0.5
NACA64-514 a=0.5 |  |  |  | Cl Max: | 1.7767 | at alpha= | 20 | deg
XFOIL ncrit=9 |  |  |  | L/D Max: | 180.797 | at alpha= | 3.5 | deg
Re: | 8000000 |  |  | Cd Min: | 0.06462 | at alpha= | 20 | deg
Mach: | 0 |  |  | Cl=0 at alpha= | -3.3024 | deg
|  |  |  | @ Cl=0.1, Cd= | 0.0055391
|  |  |  | @ Cl=0.4, Cd= | 0.0043902
|  |  |  | @ Cl=0.6, Cd= | 0.0041094
alpha (deg) | Cl | Cd | Cm | Cl/Cd
-20 | -1.4606 | 0.03826 | -0.0818 | -38.1756
-19 | -1.4882 | 0.02688 | -0.0841 | -55.3646
-18.5 | -1.4884 | 0.02386 | -0.0818 | -62.3806
-18 | -1.4888 | 0.02145 | -0.0776 | -69.4079
-17.5 | -1.4824 | 0.02004 | -0.0718 | -73.9721
-17 | -1.4536 | 0.01881 | -0.0691 | -77.278
-16.5 | -1.4173 | 0.01772 | -0.0672 | -79.9831
-16 | -1.3786 | 0.01658 | -0.0656 | -83.1484
-15.5 | -1.338 | 0.01542 | -0.0643 | -86.7704
-15 | -1.294 | 0.0144 | -0.0632 | -89.8611
-14.5 | -1.2464 | 0.01361 | -0.0625 | -91.5797
-14 | -1.1991 | 0.01269 | -0.0618 | -94.4917
-13.5 | -1.1489 | 0.01201 | -0.0614 | -95.6619
-13 | -1.0973 | 0.0114 | -0.0612 | -96.2544
-12.5 | -1.0453 | 0.01079 | -0.061 | -96.8767
-12 | -0.9917 | 0.01034 | -0.061 | -95.9091
-11.5 | -0.9371 | 0.00995 | -0.0611 | -94.1809
-11 | -0.8824 | 0.00954 | -0.0612 | -92.4948
-10.5 | -0.8276 | 0.00909 | -0.0613 | -91.0451
-10 | -0.772 | 0.00873 | -0.0615 | -88.4307
-9.5 | -0.7158 | 0.00841 | -0.0618 | -85.113
-9 | -0.6592 | 0.00814 | -0.0621 | -80.9828
-8.5 | -0.6022 | 0.00789 | -0.0625 | -76.3245
-8 | -0.5451 | 0.00765 | -0.0629 | -71.2549
-7.5 | -0.4883 | 0.00729 | -0.0633 | -66.9822
-7 | -0.4308 | 0.00705 | -0.0637 | -61.1064
-6.5 | -0.3731 | 0.00684 | -0.0642 | -54.5468
-6 | -0.3151 | 0.00663 | -0.0647 | -47.5264
-5.5 | -0.2569 | 0.00647 | -0.0653 | -39.7063
-5 | -0.1987 | 0.00628 | -0.0659 | -31.6401
-4.5 | -0.1403 | 0.00608 | -0.0665 | -23.0757
-4 | -0.0819 | 0.00594 | -0.0671 | -13.7879
-3.5 | -0.0232 | 0.00582 | -0.0678 | -3.9863
-3 | 0.0355 | 0.00566 | -0.0684 | 6.2721
-2.5 | 0.0942 | 0.00555 | -0.0691 | 16.973
-2 | 0.1529 | 0.00544 | -0.0698 | 28.1066
-1.5 | 0.2117 | 0.00526 | -0.0705 | 40.2471
-1 | 0.2703 | 0.00507 | -0.0713 | 53.3136
-0.5 | 0.3285 | 0.0048 | -0.072 | 68.4375
0 | 0.3868 | 0.00447 | -0.0729 | 86.5324
0.5 | 0.4447 | 0.00412 | -0.0737 | 107.9369
1 | 0.5035 | 0.00408 | -0.0745 | 123.4069
1.5 | 0.5621 | 0.00409 | -0.0752 | 137.4328
2 | 0.6206 | 0.00412 | -0.076 | 150.6311
2.5 | 0.6787 | 0.00416 | -0.0768 | 163.149
3 | 0.7365 | 0.00424 | -0.0775 | 173.7028
3.5 | 0.7937 | 0.00439 | -0.0781 | 180.7973
4 | 0.8437 | 0.00532 | -0.0778 | 158.5902
4.5 | 0.8948 | 0.00603 | -0.0776 | 148.3914
5 | 0.9452 | 0.00672 | -0.0773 | 140.6548
5.5 | 0.9949 | 0.00738 | -0.0768 | 134.8103
6 | 1.0442 | 0.00796 | -0.0762 | 131.1809
6.5 | 1.092 | 0.00853 | -0.0753 | 128.0188
7 | 1.1374 | 0.00901 | -0.0738 | 126.2375
7.5 | 1.1875 | 0.00941 | -0.0734 | 126.1955
8 | 1.2351 | 0.00991 | -0.0725 | 124.6317
8.5 | 1.2807 | 0.01043 | -0.0713 | 122.79
9 | 1.3247 | 0.01094 | -0.0699 | 121.0878
9.5 | 1.3603 | 0.01154 | -0.0669 | 117.8769
10 | 1.3843 | 0.01224 | -0.0619 | 113.0964
10.5 | 1.4122 | 0.0131 | -0.0583 | 107.8015
11 | 1.4391 | 0.01421 | -0.0549 | 101.2738
11.5 | 1.4681 | 0.01536 | -0.0522 | 95.5794
12 | 1.4973 | 0.01663 | -0.0497 | 90.0361
12.5 | 1.5242 | 0.0181 | -0.0472 | 84.2099
13 | 1.5487 | 0.01983 | -0.0447 | 78.0988
13.5 | 1.5733 | 0.02164 | -0.0425 | 72.7033
14 | 1.5976 | 0.02354 | -0.0405 | 67.8675
14.5 | 1.6196 | 0.02569 | -0.0385 | 63.044
15 | 1.6398 | 0.02805 | -0.0366 | 58.4599
15.5 | 1.6573 | 0.03077 | -0.0348 | 53.8609
16 | 1.6784 | 0.03332 | -0.0334 | 50.3721
16.5 | 1.6977 | 0.03612 | -0.0322 | 47.0017
17 | 1.7146 | 0.03923 | -0.0312 | 43.7063
17.5 | 1.7267 | 0.04292 | -0.0301 | 40.2307
18 | 1.7388 | 0.04675 | -0.0294 | 37.1936
18.5 | 1.7529 | 0.05051 | -0.029 | 34.704
19 | 1.7636 | 0.05474 | -0.0288 | 32.2178
19.5 | 1.7729 | 0.05929 | -0.0289 | 29.9022
20 | 1.7767 | 0.06462 | -0.0293 | 27.4946

## 99. Re 8M Mach 0.10 (1)
BIGFOIL.COM POLAR EXPORT
NACA64-514 a=0.5
NACA64-514 a=0.5 |  |  |  | Cl Max: | 1.468 | at alpha= | 12 | deg
JavaFoil+Calcfoil stall+Eppler ext transition |  |  |  | L/D Max: | 148.743 | at alpha= | 3.5 | deg
Re: | 8000000 |  |  | Cd Min: | 0.00487 | at alpha= | -1 | deg
Mach: | 0.1 |  |  | Cl=0 at alpha= | -3.2377 | deg
|  |  |  | @ Cl=0.1, Cd= | 0.0062138
|  |  |  | @ Cl=0.4, Cd= | 0.0049239
|  |  |  | @ Cl=0.6, Cd= | 0.005103
alpha (deg) | Cl | Cd | Cm | Cl/Cd
-16.5 | -0.613 | 0.12384 | -0.025 | -4.948
-16 | -0.627 | 0.11531 | -0.026 | -5.44
-15.5 | -0.639 | 0.10873 | -0.026 | -5.878
-15 | -0.649 | 0.10328 | -0.026 | -6.284
-14.5 | -0.658 | 0.09574 | -0.028 | -6.872
-14 | -0.662 | 0.09125 | -0.028 | -7.257
-13.5 | -0.668 | 0.08148 | -0.03 | -8.193
-13 | -0.669 | 0.07438 | -0.032 | -8.988
-12.5 | -0.676 | 0.06074 | -0.037 | -11.123
-12 | -0.724 | 0.02634 | -0.047 | -27.499
-11.5 | -0.767 | 0.01117 | -0.052 | -68.672
-11 | -0.76 | 0.00958 | -0.054 | -79.368
-10.5 | -0.734 | 0.00903 | -0.054 | -81.295
-10 | -0.704 | 0.00868 | -0.055 | -81.043
-9.5 | -0.669 | 0.0083 | -0.055 | -80.593
-9 | -0.63 | 0.00798 | -0.056 | -78.875
-8.5 | -0.587 | 0.00767 | -0.057 | -76.526
-8 | -0.54 | 0.00744 | -0.057 | -72.584
-7.5 | -0.489 | 0.00757 | -0.058 | -64.625
-7 | -0.436 | 0.00736 | -0.058 | -59.286
-6.5 | -0.382 | 0.00715 | -0.059 | -53.39
-6 | -0.325 | 0.00702 | -0.059 | -46.331
-5.5 | -0.268 | 0.00684 | -0.06 | -39.219
-5 | -0.21 | 0.00672 | -0.06 | -31.272
-4.5 | -0.151 | 0.00659 | -0.061 | -22.949
-4 | -0.092 | 0.00647 | -0.062 | -14.174
-3.5 | -0.032 | 0.00637 | -0.062 | -4.964
-3 | 0.029 | 0.0063 | -0.063 | 4.57
-2.5 | 0.089 | 0.00623 | -0.063 | 14.366
-2 | 0.15 | 0.00614 | -0.064 | 24.486
-1.5 | 0.211 | 0.00533 | -0.065 | 39.665
-1 | 0.273 | 0.00487 | -0.065 | 55.947
-0.5 | 0.333 | 0.00492 | -0.066 | 67.789
0 | 0.394 | 0.00492 | -0.066 | 80.21
0.5 | 0.455 | 0.00496 | -0.067 | 91.873
1 | 0.516 | 0.005 | -0.068 | 103.145
1.5 | 0.577 | 0.00508 | -0.068 | 113.583
2 | 0.637 | 0.00514 | -0.069 | 124.114
2.5 | 0.698 | 0.00523 | -0.069 | 133.419
3 | 0.759 | 0.00534 | -0.07 | 142.155
3.5 | 0.819 | 0.00551 | -0.071 | 148.743
4 | 0.875 | 0.00627 | -0.071 | 139.688
4.5 | 0.934 | 0.0068 | -0.072 | 137.211
5 | 0.99 | 0.00713 | -0.072 | 138.73
5.5 | 1.043 | 0.00808 | -0.073 | 129.054
6 | 1.092 | 0.00933 | -0.073 | 117.045
6.5 | 1.14 | 0.01084 | -0.073 | 105.174
7 | 1.188 | 0.01144 | -0.074 | 103.855
7.5 | 1.235 | 0.01163 | -0.074 | 106.117
8 | 1.279 | 0.01219 | -0.074 | 104.863
8.5 | 1.32 | 0.01281 | -0.075 | 103.003
9 | 1.357 | 0.01346 | -0.075 | 100.815
9.5 | 1.389 | 0.01419 | -0.076 | 97.926
10 | 1.416 | 0.01506 | -0.076 | 94.016
10.5 | 1.438 | 0.01582 | -0.077 | 90.878
11 | 1.455 | 0.01679 | -0.077 | 86.645
11.5 | 1.467 | 0.01777 | -0.077 | 82.557
12 | 1.468 | 0.01884 | -0.078 | 77.905
12.5 | 1.462 | 0.0199 | -0.078 | 73.442
13 | 1.449 | 0.02138 | -0.078 | 67.756
13.5 | 1.43 | 0.02288 | -0.079 | 62.489
14 | 1.405 | 0.02429 | -0.079 | 57.858
14.5 | 1.375 | 0.0261 | -0.079 | 52.688
15 | 1.34 | 0.02812 | -0.08 | 47.631
15.5 | 1.299 | 0.03062 | -0.08 | 42.43
16 | 1.255 | 0.03346 | -0.08 | 37.515
16.5 | 1.209 | 0.03632 | -0.08 | 33.288
17 | 1.16 | 0.03968 | -0.08 | 29.244

## 100. Re 8M Mach 0.10 (2)
BIGFOIL.COM POLAR EXPORT
NACA64-514 a=0.5
NACA64-514 a=0.5 |  |  |  | Cl Max: | 1.7659 | at alpha= | 20 | deg
XFOIL ncrit=9 |  |  |  | L/D Max: | 181.568 | at alpha= | 3.5 | deg
Re: | 8000000 |  |  | Cd Min: | 0.06868 | at alpha= | 20 | deg
Mach: | 0.1 |  |  | Cl=0 at alpha= | -3.3029 | deg
|  |  |  | @ Cl=0.1, Cd= | 0.0055505
|  |  |  | @ Cl=0.4, Cd= | 0.0044076
|  |  |  | @ Cl=0.6, Cd= | 0.0041204
alpha (deg) | Cl | Cd | Cm | Cl/Cd
-20 | -1.357 | 0.0538 | -0.0755 | -25.223
-19 | -1.432 | 0.03327 | -0.0877 | -43.0418
-18.5 | -1.4422 | 0.02856 | -0.0874 | -50.4972
-18 | -1.4601 | 0.02408 | -0.085 | -60.6354
-17.5 | -1.4559 | 0.02184 | -0.081 | -66.6621
-17 | -1.4509 | 0.0203 | -0.0749 | -71.4729
-16.5 | -1.4232 | 0.01879 | -0.0719 | -75.7424
-16 | -1.386 | 0.01759 | -0.0698 | -78.7948
-15.5 | -1.3442 | 0.01654 | -0.0682 | -81.2696
-15 | -1.3028 | 0.01526 | -0.0666 | -85.3735
-14.5 | -1.2576 | 0.01417 | -0.0654 | -88.7509
-14 | -1.2087 | 0.01333 | -0.0646 | -90.6752
-13.5 | -1.1598 | 0.0124 | -0.0638 | -93.5323
-13 | -1.1079 | 0.01171 | -0.0633 | -94.6114
-12.5 | -1.0552 | 0.01107 | -0.0629 | -95.3207
-12 | -1.0014 | 0.01052 | -0.0626 | -95.1901
-11.5 | -0.9462 | 0.01009 | -0.0625 | -93.776
-11 | -0.8904 | 0.00972 | -0.0625 | -91.6049
-10.5 | -0.8351 | 0.00922 | -0.0625 | -90.5748
-10 | -0.7789 | 0.00884 | -0.0626 | -88.1109
-9.5 | -0.7221 | 0.00849 | -0.0628 | -85.053
-9 | -0.6649 | 0.00821 | -0.063 | -80.9866
-8.5 | -0.6073 | 0.00794 | -0.0633 | -76.4861
-8 | -0.5495 | 0.00772 | -0.0637 | -71.1788
-7.5 | -0.4921 | 0.00734 | -0.064 | -67.0436
-7 | -0.4341 | 0.00709 | -0.0644 | -61.2271
-6.5 | -0.3759 | 0.00686 | -0.0648 | -54.7959
-6 | -0.3174 | 0.00665 | -0.0653 | -47.7293
-5.5 | -0.2588 | 0.00649 | -0.0658 | -39.8767
-5 | -0.2 | 0.00631 | -0.0664 | -31.6957
-4.5 | -0.1413 | 0.00609 | -0.0669 | -23.202
-4 | -0.0824 | 0.00595 | -0.0675 | -13.8487
-3.5 | -0.0233 | 0.00583 | -0.0682 | -3.9966
-3 | 0.0358 | 0.00567 | -0.0689 | 6.3139
-2.5 | 0.0949 | 0.00556 | -0.0695 | 17.0683
-2 | 0.154 | 0.00545 | -0.0702 | 28.2569
-1.5 | 0.2131 | 0.00527 | -0.071 | 40.4364
-1 | 0.2721 | 0.00508 | -0.0717 | 53.563
-0.5 | 0.3307 | 0.0048 | -0.0725 | 68.8958
0 | 0.3893 | 0.00447 | -0.0733 | 87.0917
0.5 | 0.4476 | 0.00413 | -0.0741 | 108.3777
1 | 0.5068 | 0.00408 | -0.0749 | 124.2157
1.5 | 0.5658 | 0.0041 | -0.0757 | 138
2.5 | 0.6832 | 0.00417 | -0.0772 | 163.8369
3 | 0.7413 | 0.00425 | -0.0779 | 174.4235
3.5 | 0.7989 | 0.0044 | -0.0785 | 181.5682
4 | 0.8492 | 0.00533 | -0.0782 | 159.3246
4.5 | 0.9004 | 0.00605 | -0.078 | 148.8264
5.5 | 1.0008 | 0.00742 | -0.077 | 134.8787
6.5 | 1.0979 | 0.0086 | -0.0753 | 127.6628
7 | 1.1432 | 0.00908 | -0.0737 | 125.9031
7.5 | 1.1935 | 0.0095 | -0.0732 | 125.6316
8 | 1.241 | 0.01 | -0.0722 | 124.1
8.5 | 1.286 | 0.01055 | -0.0708 | 121.8957
9 | 1.3292 | 0.01107 | -0.0691 | 120.0723
9.5 | 1.3573 | 0.01171 | -0.0645 | 115.9095
10 | 1.3839 | 0.01249 | -0.0602 | 110.8006
10.5 | 1.4124 | 0.01345 | -0.0567 | 105.0112
11 | 1.4396 | 0.01464 | -0.0534 | 98.3333
11.5 | 1.4695 | 0.01585 | -0.0507 | 92.7129
12 | 1.4982 | 0.01721 | -0.0482 | 87.054
12.5 | 1.5249 | 0.01879 | -0.0457 | 81.1549
13 | 1.5487 | 0.02065 | -0.0431 | 74.9976
13.5 | 1.5739 | 0.02252 | -0.0409 | 69.889
14 | 1.5981 | 0.02452 | -0.0389 | 65.1754
14.5 | 1.619 | 0.02684 | -0.0368 | 60.3204
15 | 1.6384 | 0.02941 | -0.0349 | 55.7089
15.5 | 1.6572 | 0.03215 | -0.0332 | 51.5459
16 | 1.6779 | 0.03487 | -0.0319 | 48.1187
16.5 | 1.6958 | 0.03791 | -0.0306 | 44.7323
17 | 1.7106 | 0.04138 | -0.0295 | 41.3388
17.5 | 1.7225 | 0.04523 | -0.0286 | 38.0831
18 | 1.7371 | 0.04899 | -0.028 | 35.4583
18.5 | 1.7497 | 0.05305 | -0.0276 | 32.9821
19 | 1.7571 | 0.05785 | -0.0275 | 30.3734
19.5 | 1.7637 | 0.06289 | -0.0277 | 28.0442
20 | 1.7659 | 0.06868 | -0.0283 | 25.712

## 101. Re 8M Mach 0.25 (1)
BIGFOIL.COM POLAR EXPORT
NACA64-514 a=0.5
NACA64-514 a=0.5 |  |  |  | Cl Max: | 1.435 | at alpha= | 11 | deg
JavaFoil+Calcfoil stall+Eppler ext transition |  |  |  | L/D Max: | 149.96 | at alpha= | 3.5 | deg
Re: | 8000000 |  |  | Cd Min: | 0.00494 | at alpha= | -0.5 | deg
Mach: | 0.25 |  |  | Cl=0 at alpha= | -3.2419 | deg
|  |  |  | @ Cl=0.1, Cd= | 0.006251
|  |  |  | @ Cl=0.4, Cd= | 0.0049768
|  |  |  | @ Cl=0.6, Cd= | 0.0051579
alpha (deg) | Cl | Cd | Cm | Cl/Cd
-15.5 | -0.387 | 0.12229 | -0.024 | -3.168
-15 | -0.43 | 0.11642 | -0.025 | -3.696
-14.5 | -0.469 | 0.10647 | -0.025 | -4.403
-14 | -0.502 | 0.10009 | -0.026 | -5.019
-13.5 | -0.531 | 0.09414 | -0.027 | -5.639
-13 | -0.554 | 0.08729 | -0.028 | -6.344
-12.5 | -0.57 | 0.08117 | -0.028 | -7.025
-12 | -0.582 | 0.07371 | -0.03 | -7.899
-11.5 | -0.589 | 0.0666 | -0.033 | -8.838
-11 | -0.65 | 0.02527 | -0.049 | -25.709
-10.5 | -0.694 | 0.01077 | -0.055 | -64.419
-10 | -0.687 | 0.00904 | -0.056 | -76.048
-9.5 | -0.661 | 0.00872 | -0.057 | -75.825
-9 | -0.628 | 0.0083 | -0.058 | -75.741
-8.5 | -0.59 | 0.00798 | -0.058 | -73.969
-8 | -0.546 | 0.00765 | -0.059 | -71.349
-7.5 | -0.497 | 0.00776 | -0.059 | -64.013
-7 | -0.444 | 0.00751 | -0.06 | -59.184
-6.5 | -0.389 | 0.00732 | -0.06 | -53.147
-6 | -0.333 | 0.00711 | -0.061 | -46.757
-5.5 | -0.274 | 0.00692 | -0.062 | -39.639
-5 | -0.215 | 0.00682 | -0.062 | -31.573
-4.5 | -0.155 | 0.00667 | -0.063 | -23.24
-4 | -0.094 | 0.00655 | -0.063 | -14.367
-3.5 | -0.032 | 0.00649 | -0.064 | -5.003
-3 | 0.03 | 0.00635 | -0.065 | 4.655
-2.5 | 0.092 | 0.00626 | -0.065 | 14.672
-2 | 0.154 | 0.00619 | -0.066 | 24.926
-1.5 | 0.217 | 0.00614 | -0.066 | 35.328
-1 | 0.28 | 0.00513 | -0.067 | 54.578
-0.5 | 0.343 | 0.00494 | -0.068 | 69.34
0 | 0.405 | 0.00498 | -0.068 | 81.31
0.5 | 0.468 | 0.00502 | -0.069 | 93.157
1 | 0.53 | 0.00508 | -0.069 | 104.451
1.5 | 0.593 | 0.00515 | -0.07 | 115.114
2 | 0.655 | 0.00522 | -0.071 | 125.42
2.5 | 0.717 | 0.00531 | -0.071 | 135.212
3 | 0.78 | 0.00543 | -0.072 | 143.443
3.5 | 0.842 | 0.00561 | -0.073 | 149.96
4 | 0.899 | 0.00643 | -0.073 | 139.89
4.5 | 0.958 | 0.00682 | -0.074 | 140.456
5 | 1.014 | 0.00678 | -0.074 | 149.54
5.5 | 1.067 | 0.00847 | -0.074 | 125.975
6 | 1.117 | 0.00983 | -0.075 | 113.6
6.5 | 1.165 | 0.01138 | -0.075 | 102.324
7 | 1.213 | 0.01205 | -0.075 | 100.629
7.5 | 1.258 | 0.01232 | -0.076 | 102.112
8 | 1.301 | 0.01298 | -0.076 | 100.186
8.5 | 1.34 | 0.01367 | -0.077 | 98.029
9 | 1.374 | 0.01444 | -0.077 | 95.164
9.5 | 1.4 | 0.01529 | -0.078 | 91.551
10 | 1.419 | 0.01632 | -0.078 | 86.905
10.5 | 1.431 | 0.01731 | -0.078 | 82.634
11 | 1.435 | 0.01842 | -0.079 | 77.917
11.5 | 1.431 | 0.01962 | -0.079 | 72.917
12 | 1.41 | 0.0209 | -0.079 | 67.436
12.5 | 1.377 | 0.02249 | -0.08 | 61.251
13 | 1.333 | 0.02459 | -0.08 | 54.208
13.5 | 1.278 | 0.02668 | -0.08 | 47.919
14 | 1.213 | 0.02945 | -0.08 | 41.182
14.5 | 1.138 | 0.03232 | -0.08 | 35.202
15 | 1.051 | 0.03725 | -0.08 | 28.209
15.5 | 0.954 | 0.0448 | -0.079 | 21.283
16 | 0.765 | 0.11661 | -0.053 | 6.562

## 102. Re 8M Mach 0.25 (2)
BIGFOIL.COM POLAR EXPORT
NACA64-514 a=0.5
NACA64-514 a=0.5 |  |  |  | Cl Max: | 1.7186 | at alpha= | 19 | deg
XFOIL ncrit=9 |  |  |  | L/D Max: | 185.628 | at alpha= | 3.5 | deg
Re: | 8000000 |  |  | Cd Min: | 0.2093 | at alpha= | -20 | deg
Mach: | 0.25 |  |  | Cl=0 at alpha= | -3.3051 | deg
|  |  |  | @ Cl=0.1, Cd= | 0.005617
|  |  |  | @ Cl=0.4, Cd= | 0.004529
|  |  |  | @ Cl=0.6, Cd= | 0.0041403
alpha (deg) | Cl | Cd | Cm | Cl/Cd
-20 | -0.6414 | 0.2093 | 0.0223 | -3.0645
-19.5 | -0.6403 | 0.19722 | 0.0155 | -3.2466
-19 | -0.6279 | 0.18914 | 0.0102 | -3.3198
-18.5 | -0.6147 | 0.18132 | 0.0051 | -3.3901
-18 | -0.6219 | 0.16807 | -0.0026 | -3.7002
-17.5 | -1.0684 | 0.07482 | -0.0687 | -14.2796
-17 | -1.1412 | 0.05513 | -0.0842 | -20.7002
-16.5 | -1.2234 | 0.03909 | -0.0962 | -31.297
-16 | -1.2563 | 0.03096 | -0.0996 | -40.5782
-15.5 | -1.2805 | 0.02561 | -0.098 | -50
-15 | -1.3 | 0.02234 | -0.0911 | -58.1916
-14.5 | -1.2859 | 0.01986 | -0.0857 | -64.7482
-14 | -1.2517 | 0.01776 | -0.0822 | -70.4786
-13.5 | -1.2073 | 0.01613 | -0.0794 | -74.8481
-13 | -1.1602 | 0.01452 | -0.0769 | -79.9036
-12.5 | -1.1088 | 0.01318 | -0.0749 | -84.1275
-11.5 | -0.9969 | 0.01126 | -0.0719 | -88.5346
-11 | -0.9384 | 0.01055 | -0.0708 | -88.9479
-10.5 | -0.8781 | 0.01005 | -0.07 | -87.3731
-10 | -0.8178 | 0.00957 | -0.0694 | -85.4545
-9.5 | -0.7578 | 0.00904 | -0.0688 | -83.8274
-9 | -0.6969 | 0.00865 | -0.0684 | -80.5665
-8.5 | -0.6357 | 0.00832 | -0.0682 | -76.4062
-8 | -0.5745 | 0.00802 | -0.0681 | -71.6334
-7.5 | -0.5134 | 0.00771 | -0.0681 | -66.5888
-7 | -0.4529 | 0.00732 | -0.068 | -61.8716
-6.5 | -0.3917 | 0.00704 | -0.0682 | -55.6392
-6 | -0.3305 | 0.0068 | -0.0684 | -48.6029
-5.5 | -0.2692 | 0.0066 | -0.0687 | -40.7879
-5 | -0.2078 | 0.0064 | -0.0691 | -32.4688
-4.5 | -0.1466 | 0.00619 | -0.0696 | -23.6834
-4 | -0.0854 | 0.00602 | -0.0701 | -14.186
-3.5 | -0.0239 | 0.00586 | -0.0706 | -4.0785
-3 | 0.0374 | 0.00573 | -0.0712 | 6.5271
-2.5 | 0.0987 | 0.00562 | -0.0719 | 17.5623
-2 | 0.16 | 0.00548 | -0.0726 | 29.1971
-1 | 0.2821 | 0.00513 | -0.074 | 54.9903
-0.5 | 0.3428 | 0.00484 | -0.0748 | 70.8264
0 | 0.4035 | 0.00451 | -0.0757 | 89.4678
0.5 | 0.4636 | 0.00416 | -0.0765 | 111.4423
1 | 0.5249 | 0.00411 | -0.0774 | 127.7129
1.5 | 0.5861 | 0.00413 | -0.0782 | 141.9128
2.5 | 0.7078 | 0.00422 | -0.0797 | 167.7251
3 | 0.7681 | 0.00431 | -0.0804 | 178.2135
3.5 | 0.8279 | 0.00446 | -0.081 | 185.6278
4 | 0.88 | 0.00537 | -0.0805 | 163.8734
4.5 | 0.9314 | 0.00621 | -0.0799 | 149.9839
5 | 0.9827 | 0.00695 | -0.0792 | 141.3957
5.5 | 1.0321 | 0.00773 | -0.0781 | 133.5188
6 | 1.0813 | 0.0084 | -0.0768 | 128.7262
6.5 | 1.1283 | 0.00904 | -0.0751 | 124.8119
7 | 1.1713 | 0.00951 | -0.0724 | 123.1651
7.5 | 1.2225 | 0.01003 | -0.0716 | 121.8843
8 | 1.2677 | 0.01059 | -0.0695 | 119.7073
8.5 | 1.2975 | 0.01125 | -0.0645 | 115.3333
9 | 1.326 | 0.01208 | -0.0599 | 109.7682
9.5 | 1.3547 | 0.01318 | -0.0558 | 102.7845
10 | 1.387 | 0.01433 | -0.0526 | 96.79
10.5 | 1.4156 | 0.0158 | -0.0493 | 89.5949
11 | 1.4451 | 0.01736 | -0.0463 | 83.2431
11.5 | 1.4753 | 0.019 | -0.0436 | 77.6474
12 | 1.5026 | 0.02092 | -0.0408 | 71.826
12.5 | 1.5266 | 0.02313 | -0.038 | 66.0009
13 | 1.5524 | 0.02534 | -0.0356 | 61.2628
13.5 | 1.5756 | 0.02784 | -0.0332 | 56.5948
14 | 1.5951 | 0.03076 | -0.0309 | 51.8563
14.5 | 1.6168 | 0.03369 | -0.0289 | 47.9905
15 | 1.6375 | 0.0368 | -0.0272 | 44.4973
15.5 | 1.6551 | 0.04032 | -0.0255 | 41.0491
16 | 1.6693 | 0.04431 | -0.0241 | 37.6732
16.5 | 1.6837 | 0.04847 | -0.023 | 34.737
17 | 1.6949 | 0.05312 | -0.0222 | 31.907
17.5 | 1.7056 | 0.05801 | -0.0218 | 29.4018
18 | 1.71 | 0.06381 | -0.0217 | 26.7983
18.5 | 1.7173 | 0.0695 | -0.022 | 24.7094
19 | 1.7186 | 0.07619 | -0.023 | 22.5568
19.5 | 1.7179 | 0.08336 | -0.0245 | 20.6082
20 | 1.715 | 0.0911 | -0.0265 | 18.8255

## 103. Re 8M Mach 0.50 (1)
BIGFOIL.COM POLAR EXPORT
NACA64-514 a=0.5
NACA64-514 a=0.5 |  |  |  | Cl Max: | 1.363 | at alpha= | 19.5 | deg
JavaFoil+Calcfoil stall+Eppler ext transition |  |  |  | L/D Max: | 152.713 | at alpha= | 3.5 | deg
Re: | 8000000 |  |  | Cd Min: | 0.00518 | at alpha= | -0.5 | deg
Mach: | 0.5 |  |  | Cl=0 at alpha= | -3.2391 | deg
|  |  |  | @ Cl=0.1, Cd= | 0.0065226
|  |  |  | @ Cl=0.4, Cd= | 0.00518
|  |  |  | @ Cl=0.6, Cd= | 0.005313
alpha (deg) | Cl | Cd | Cm | Cl/Cd
-20 | -0.936 | 0.15012 | -0.03 | -6.232
-19.5 | -0.908 | 0.14535 | -0.031 | -6.247
-19 | -0.881 | 0.13958 | -0.031 | -6.309
-18.5 | -0.856 | 0.13976 | -0.032 | -6.123
-18 | -0.827 | 0.13299 | -0.032 | -6.216
-17.5 | -0.797 | 0.12936 | -0.031 | -6.16
-17 | -0.769 | 0.12577 | -0.03 | -6.111
-16.5 | -0.741 | 0.12186 | -0.031 | -6.082
-16 | -0.714 | 0.12207 | -0.031 | -5.848
-15.5 | -0.686 | 0.11275 | -0.032 | -6.088
-15 | -0.658 | 0.10828 | -0.031 | -6.074
-14.5 | -0.63 | 0.0992 | -0.032 | -6.355
-14 | -0.603 | 0.0933 | -0.032 | -6.464
-13.5 | -0.576 | 0.08651 | -0.033 | -6.653
-13 | -0.546 | 0.09896 | -0.031 | -5.515
-12.5 | -0.518 | 0.09016 | -0.031 | -5.741
-12 | -0.49 | 0.08125 | -0.032 | -6.033
-11.5 | -0.464 | 0.07152 | -0.034 | -6.485
-11 | -0.436 | 0.06712 | -0.035 | -6.502
-10.5 | -0.414 | 0.05703 | -0.04 | -7.253
-10 | -0.389 | 0.05035 | -0.043 | -7.724
-9.5 | -0.35 | 0.06512 | -0.03 | -5.368
-9 | -0.322 | 0.05821 | -0.032 | -5.531
-8.5 | -0.295 | 0.05232 | -0.034 | -5.64
-8 | -0.268 | 0.04806 | -0.036 | -5.571
-7.5 | -0.358 | 0.04758 | -0.033 | -7.516
-7 | -0.441 | 0.00864 | -0.067 | -51.018
-6.5 | -0.404 | 0.00817 | -0.068 | -49.419
-6 | -0.354 | 0.00778 | -0.068 | -45.491
-5.5 | -0.297 | 0.00748 | -0.069 | -39.711
-5 | -0.235 | 0.00726 | -0.069 | -32.398
-4.5 | -0.171 | 0.00707 | -0.07 | -24.148
-4 | -0.104 | 0.00688 | -0.071 | -15.125
-3.5 | -0.036 | 0.00673 | -0.071 | -5.358
-3 | 0.033 | 0.00661 | -0.072 | 4.977
-2.5 | 0.102 | 0.00652 | -0.073 | 15.717
-2 | 0.172 | 0.00642 | -0.074 | 26.853
-1.5 | 0.242 | 0.00633 | -0.074 | 38.302
-1 | 0.313 | 0.00538 | -0.075 | 58.259
-0.5 | 0.383 | 0.00518 | -0.076 | 74.018
0 | 0.453 | 0.00518 | -0.076 | 87.475
0.5 | 0.523 | 0.00523 | -0.077 | 99.945
1 | 0.593 | 0.0053 | -0.078 | 111.881
1.5 | 0.663 | 0.00543 | -0.078 | 122.136
2 | 0.732 | 0.00556 | -0.079 | 131.791
2.5 | 0.802 | 0.00573 | -0.08 | 140.051
3 | 0.872 | 0.00592 | -0.08 | 147.303
3.5 | 0.941 | 0.00616 | -0.081 | 152.713
4 | 0.995 | 0.00728 | -0.081 | 136.625
4.5 | 1.055 | 0.00808 | -0.082 | 130.666
5 | 1.113 | 0.00925 | -0.082 | 120.341
5.5 | 1.167 | 0.01102 | -0.082 | 105.85
6 | 1.217 | 0.01345 | -0.082 | 90.464
6.5 | 1.264 | 0.01443 | -0.083 | 87.597
7 | 1.304 | 0.01542 | -0.083 | 84.564
7.5 | 1.332 | 0.01619 | -0.084 | 82.295
8 | 1.344 | 0.0175 | -0.084 | 76.767
8.5 | 1.327 | 0.01914 | -0.084 | 69.339
9 | 1.241 | 0.02115 | -0.085 | 58.683
9.5 | 0.828 | 0.02341 | -0.085 | 35.374
10 | 0.725 | 0.0698 | -0.044 | 10.391
10.5 | 0.888 | 0.02621 | -0.086 | 33.858
11 | 0.913 | 0.02974 | -0.086 | 30.682
11.5 | 0.807 | 0.08328 | -0.048 | 9.689
12 | 0.974 | 0.03149 | -0.087 | 30.918
12.5 | 0.994 | 0.03668 | -0.086 | 27.094
13 | 0.998 | 0.04895 | -0.084 | 20.379
13.5 | 1.051 | 0.03952 | -0.087 | 26.592
14 | 1.071 | 0.04584 | -0.087 | 23.364
14.5 | 1.095 | 0.05163 | -0.086 | 21.199
15 | 1.003 | 0.10451 | -0.06 | 9.594
15.5 | 1.144 | 0.05775 | -0.087 | 19.814
16 | 1.164 | 0.06605 | -0.086 | 17.616
16.5 | 1.074 | 0.12304 | -0.058 | 8.731
17 | 1.193 | 0.08092 | -0.083 | 14.746
17.5 | 1.247 | 0.07325 | -0.087 | 17.022
18 | 1.182 | 0.12919 | -0.071 | 9.149
18.5 | 1.221 | 0.11809 | -0.075 | 10.337
19 | 1.34 | 0.07321 | -0.09 | 18.305
19.5 | 1.363 | 0.08012 | -0.09 | 17.006
20 | 1.276 | 0.15533 | -0.07 | 8.214

## 104. Re 8M Mach 0.50 (2)
BIGFOIL.COM POLAR EXPORT
NACA64-514 a=0.5
NACA64-514 a=0.5 |  |  |  | Cl Max: | 1.4699 | at alpha= | 12 | deg
XFOIL ncrit=9 |  |  |  | L/D Max: | 203.729 | at alpha= | 3.5 | deg
Re: | 8000000 |  |  | Cd Min: | 0.24115 | at alpha= | -19.5 | deg
Mach: | 0.5 |  |  | Cl=0 at alpha= | -3.3122 | deg
|  |  |  | @ Cl=0.1, Cd= | 0.005842
|  |  |  | @ Cl=0.4, Cd= | 0.005101
|  |  |  | @ Cl=0.6, Cd= | 0.0043011
alpha (deg) | Cl | Cd | Cm | Cl/Cd
-19.5 | -0.6207 | 0.24115 | 0.0306 | -2.5739
-19 | -0.5984 | 0.23285 | 0.0253 | -2.5699
-18.5 | -0.5791 | 0.22314 | 0.0197 | -2.5952
-18 | -0.5582 | 0.21454 | 0.0144 | -2.6018
-17.5 | -0.5375 | 0.20598 | 0.0092 | -2.6095
-17 | -0.5159 | 0.19776 | 0.004 | -2.6087
-16.5 | -0.4993 | 0.18793 | -0.0015 | -2.6568
-16 | -0.4847 | 0.17779 | -0.0073 | -2.7263
-15.5 | -0.4658 | 0.16943 | -0.0125 | -2.7492
-15 | -0.4516 | 0.15979 | -0.0181 | -2.8262
-14.5 | -0.4407 | 0.14968 | -0.0241 | -2.9443
-14 | -0.4262 | 0.14093 | -0.0295 | -3.0242
-13.5 | -0.4242 | 0.12972 | -0.0363 | -3.2701
-13 | -0.4149 | 0.1205 | -0.042 | -3.4432
-12.5 | -0.4039 | 0.11206 | -0.0473 | -3.6043
-12 | -0.4111 | 0.10073 | -0.0547 | -4.0812
-11.5 | -0.4144 | 0.09079 | -0.0612 | -4.5644
-11 | -0.4161 | 0.08169 | -0.0673 | -5.0936
-10.5 | -0.4262 | 0.07178 | -0.0742 | -5.9376
-10 | -0.4465 | 0.06077 | -0.0822 | -7.3474
-9.5 | -0.4657 | 0.0476 | -0.0936 | -9.7836
-9 | -0.4938 | 0.03767 | -0.1022 | -13.1086
-8.5 | -0.5371 | 0.03155 | -0.1002 | -17.0238
-8 | -0.5712 | 0.02295 | -0.0972 | -24.8889
-7.5 | -0.5624 | 0.01603 | -0.0936 | -35.0842
-7 | -0.5264 | 0.01092 | -0.0897 | -48.2051
-6.5 | -0.4623 | 0.00896 | -0.0868 | -51.596
-6 | -0.3906 | 0.00802 | -0.0849 | -48.7032
-5.5 | -0.3175 | 0.00744 | -0.0835 | -42.6747
-5 | -0.2443 | 0.00701 | -0.0827 | -34.8502
-4.5 | -0.1713 | 0.00666 | -0.0821 | -25.7207
-4 | -0.0988 | 0.0064 | -0.0819 | -15.4375
-3.5 | -0.027 | 0.00614 | -0.082 | -4.3974
-3 | 0.0449 | 0.00595 | -0.0822 | 7.5462
-2.5 | 0.1163 | 0.00581 | -0.0827 | 20.0172
-2 | 0.1872 | 0.00569 | -0.0832 | 32.8998
-1.5 | 0.2582 | 0.00555 | -0.0839 | 46.5225
-1 | 0.3286 | 0.00536 | -0.0847 | 61.306
-0.5 | 0.3983 | 0.00511 | -0.0855 | 77.9452
0 | 0.4679 | 0.00474 | -0.0864 | 98.7131
0.5 | 0.5369 | 0.00431 | -0.0874 | 124.5708
1 | 0.6078 | 0.0043 | -0.0883 | 141.3488
1.5 | 0.6788 | 0.0043 | -0.0892 | 157.8605
2 | 0.7498 | 0.00436 | -0.09 | 171.9725
2.5 | 0.8207 | 0.00445 | -0.0907 | 184.427
3 | 0.8914 | 0.00457 | -0.0913 | 195.0547
3.5 | 0.9616 | 0.00472 | -0.0917 | 203.7288
4 | 1.0218 | 0.00552 | -0.0906 | 185.1087
4.5 | 1.068 | 0.00693 | -0.0873 | 154.1126
5.5 | 1.1456 | 0.00928 | -0.0776 | 123.4483
6 | 1.1564 | 0.01045 | -0.0679 | 110.6603
7 | 1.2054 | 0.01396 | -0.0564 | 86.3467
7.5 | 1.2403 | 0.01583 | -0.0523 | 78.3512
8 | 1.275 | 0.01785 | -0.0484 | 71.4286
8.5 | 1.3098 | 0.02002 | -0.0447 | 65.4246
9 | 1.3416 | 0.02246 | -0.0408 | 59.7329
9.5 | 1.3721 | 0.02511 | -0.0369 | 54.6436
10 | 1.4024 | 0.02796 | -0.0332 | 50.1574
10.5 | 1.4272 | 0.03137 | -0.0294 | 45.4957
11 | 1.4521 | 0.03499 | -0.0258 | 41.5004
11.5 | 1.4688 | 0.0394 | -0.0221 | 37.2792
12 | 1.4699 | 0.04529 | -0.0187 | 32.4553
12.5 | 1.4531 | 0.05297 | -0.0162 | 27.4325
13 | 1.4262 | 0.06212 | -0.0151 | 22.9588
13.5 | 1.3979 | 0.07235 | -0.0158 | 19.3214
14 | 1.368 | 0.08381 | -0.0187 | 16.3226
14.5 | 1.3352 | 0.09676 | -0.0237 | 13.7991
15.5 | 1.272 | 0.12558 | -0.0395 | 10.129
16 | 1.2459 | 0.14054 | -0.0491 | 8.8651
16.5 | 1.2245 | 0.15538 | -0.0591 | 7.8807
17 | 1.2085 | 0.16983 | -0.0689 | 7.1159

## 105. Re 10M Mach 0.00 (1)
BIGFOIL.COM POLAR EXPORT
NACA64-514 a=0.5
NACA64-514 a=0.5 |  |  |  | Cl Max: | 1.477 | at alpha= | 12 | deg
JavaFoil+Calcfoil stall+Eppler ext transition |  |  |  | L/D Max: | 143.259 | at alpha= | 3 | deg
Re: | 10000000 |  |  | Cd Min: | 0.00483 | at alpha= | 0 | deg
Mach: | 0 |  |  | Cl=0 at alpha= | -3.2417 | deg
|  |  |  | @ Cl=0.1, Cd= | 0.0060456
|  |  |  | @ Cl=0.4, Cd= | 0.0048326
|  |  |  | @ Cl=0.6, Cd= | 0.0050077
alpha (deg) | Cl | Cd | Cm | Cl/Cd
-16.5 | -0.647 | 0.11887 | -0.025 | -5.445
-16 | -0.659 | 0.11124 | -0.027 | -5.926
-15.5 | -0.668 | 0.10631 | -0.027 | -6.281
-15 | -0.674 | 0.10033 | -0.027 | -6.721
-14.5 | -0.68 | 0.09241 | -0.029 | -7.363
-14 | -0.683 | 0.0867 | -0.029 | -7.874
-13.5 | -0.684 | 0.07921 | -0.031 | -8.639
-13 | -0.686 | 0.06965 | -0.034 | -9.847
-12.5 | -0.745 | 0.02732 | -0.046 | -27.275
-12 | -0.758 | 0.01773 | -0.049 | -42.73
-11.5 | -0.782 | 0.00987 | -0.053 | -79.25
-11 | -0.765 | 0.00925 | -0.054 | -82.722
-10.5 | -0.737 | 0.00863 | -0.054 | -85.435
-10 | -0.705 | 0.0083 | -0.055 | -84.991
-9.5 | -0.669 | 0.00793 | -0.055 | -84.407
-9 | -0.629 | 0.00765 | -0.056 | -82.204
-8.5 | -0.586 | 0.00738 | -0.056 | -79.339
-8 | -0.538 | 0.00716 | -0.057 | -75.149
-7.5 | -0.488 | 0.00735 | -0.057 | -66.382
-7 | -0.435 | 0.00714 | -0.058 | -60.937
-6.5 | -0.38 | 0.00691 | -0.058 | -54.995
-6 | -0.324 | 0.00679 | -0.059 | -47.755
-5.5 | -0.267 | 0.00668 | -0.06 | -39.947
-5 | -0.209 | 0.00655 | -0.06 | -31.95
-4.5 | -0.15 | 0.00644 | -0.061 | -23.375
-4 | -0.091 | 0.00632 | -0.061 | -14.44
-3.5 | -0.031 | 0.00622 | -0.062 | -5.06
-3 | 0.029 | 0.00612 | -0.062 | 4.674
-2.5 | 0.089 | 0.00606 | -0.063 | 14.694
-2 | 0.15 | 0.00598 | -0.064 | 25.006
-1.5 | 0.21 | 0.00567 | -0.064 | 37.103
-1 | 0.271 | 0.00515 | -0.065 | 52.635
-0.5 | 0.332 | 0.00501 | -0.065 | 66.202
0 | 0.392 | 0.00483 | -0.066 | 81.237
0.5 | 0.453 | 0.00485 | -0.067 | 93.349
1 | 0.513 | 0.00488 | -0.067 | 105.224
1.5 | 0.574 | 0.00496 | -0.068 | 115.649
2 | 0.634 | 0.00507 | -0.068 | 125.048
2.5 | 0.695 | 0.00516 | -0.069 | 134.507
3 | 0.755 | 0.00527 | -0.07 | 143.259
3.5 | 0.815 | 0.0061 | -0.07 | 133.671
4 | 0.871 | 0.00649 | -0.071 | 134.281
4.5 | 0.929 | 0.007 | -0.071 | 132.69
5 | 0.985 | 0.00746 | -0.072 | 132.044
5.5 | 1.038 | 0.00829 | -0.072 | 125.154
6 | 1.089 | 0.00924 | -0.073 | 117.882
6.5 | 1.137 | 0.01037 | -0.073 | 109.685
7 | 1.186 | 0.01093 | -0.073 | 108.532
7.5 | 1.232 | 0.01139 | -0.074 | 108.185
8 | 1.277 | 0.01192 | -0.074 | 107.088
8.5 | 1.318 | 0.01218 | -0.075 | 108.232
9 | 1.357 | 0.01281 | -0.075 | 105.888
9.5 | 1.389 | 0.01349 | -0.076 | 102.938
10 | 1.417 | 0.01425 | -0.076 | 99.422
10.5 | 1.44 | 0.01501 | -0.076 | 95.936
11 | 1.459 | 0.01585 | -0.077 | 92.033
11.5 | 1.473 | 0.01677 | -0.077 | 87.864
12 | 1.477 | 0.01775 | -0.078 | 83.169
12.5 | 1.474 | 0.01872 | -0.078 | 78.726
13 | 1.465 | 0.01988 | -0.078 | 73.686
13.5 | 1.45 | 0.0214 | -0.079 | 67.743
14 | 1.43 | 0.02266 | -0.079 | 63.111
14.5 | 1.405 | 0.02425 | -0.079 | 57.925
15 | 1.374 | 0.02649 | -0.079 | 51.861
15.5 | 1.34 | 0.02826 | -0.08 | 47.422
16 | 1.302 | 0.0307 | -0.08 | 42.406
16.5 | 1.26 | 0.0338 | -0.08 | 37.283
17 | 1.219 | 0.03583 | -0.08 | 34.024

## 106. Re 10M Mach 0.00 (2)
BIGFOIL.COM POLAR EXPORT
NACA64-514 a=0.5
NACA64-514 a=0.5 |  |  |  | Cl Max: | 1.7984 | at alpha= | 20 | deg
XFOIL ncrit=9 |  |  |  | L/D Max: | 172.934 | at alpha= | 3 | deg
Re: | 10000000 |  |  | Cd Min: | 0.06187 | at alpha= | 20 | deg
Mach: | 0 |  |  | Cl=0 at alpha= | -3.2987 | deg
|  |  |  | @ Cl=0.1, Cd= | 0.0053478
|  |  |  | @ Cl=0.4, Cd= | 0.004399
|  |  |  | @ Cl=0.6, Cd= | 0.0040457
alpha (deg) | Cl | Cd | Cm | Cl/Cd
-19.5 | -1.5045 | 0.02927 | -0.0849 | -51.4008
-19 | -1.5108 | 0.02542 | -0.0834 | -59.4335
-18.5 | -1.5089 | 0.02273 | -0.0806 | -66.3836
-18 | -1.5159 | 0.02038 | -0.0748 | -74.3817
-17.5 | -1.5001 | 0.01911 | -0.07 | -78.4982
-17 | -1.4677 | 0.01788 | -0.0677 | -82.0861
-16.5 | -1.4302 | 0.01676 | -0.0659 | -85.3341
-16 | -1.3881 | 0.01582 | -0.0647 | -87.7434
-15.5 | -1.3437 | 0.01493 | -0.0637 | -90
-15 | -1.2994 | 0.01389 | -0.0626 | -93.5493
-14.5 | -1.2524 | 0.01302 | -0.0619 | -96.1905
-14 | -1.2028 | 0.01232 | -0.0614 | -97.6299
-13.5 | -1.1534 | 0.01151 | -0.0609 | -100.2085
-13 | -1.1014 | 0.01092 | -0.0607 | -100.8608
-12.5 | -1.0487 | 0.01038 | -0.0606 | -101.0308
-12 | -0.9954 | 0.00984 | -0.0605 | -101.1585
-11.5 | -0.9408 | 0.00946 | -0.0606 | -99.4503
-11 | -0.8855 | 0.00911 | -0.0608 | -97.2009
-10.5 | -0.83 | 0.00874 | -0.061 | -94.9657
-10 | -0.7744 | 0.00835 | -0.0612 | -92.7425
-9.5 | -0.7182 | 0.00803 | -0.0615 | -89.4396
-9 | -0.6615 | 0.00774 | -0.0618 | -85.4651
-8.5 | -0.6044 | 0.00751 | -0.0622 | -80.4794
-8 | -0.5469 | 0.00729 | -0.0627 | -75.0206
-7.5 | -0.4896 | 0.00704 | -0.0631 | -69.5455
-7 | -0.4321 | 0.00677 | -0.0635 | -63.8257
-6.5 | -0.3743 | 0.00655 | -0.0641 | -57.145
-6 | -0.3162 | 0.00636 | -0.0646 | -49.717
-5.5 | -0.2579 | 0.00619 | -0.0652 | -41.664
-5 | -0.1994 | 0.00604 | -0.0658 | -33.0132
-4.5 | -0.141 | 0.00588 | -0.0664 | -23.9796
-4 | -0.0824 | 0.00571 | -0.067 | -14.4308
-3 | 0.0351 | 0.00547 | -0.0684 | 6.4168
-2.5 | 0.094 | 0.00536 | -0.0691 | 17.5373
-2 | 0.1529 | 0.00524 | -0.0698 | 29.1794
-1.5 | 0.2117 | 0.00511 | -0.0705 | 41.4286
-1 | 0.2703 | 0.00495 | -0.0713 | 54.6061
-0.5 | 0.329 | 0.00469 | -0.0721 | 70.1493
0 | 0.3873 | 0.00448 | -0.0729 | 86.4509
0.5 | 0.4453 | 0.00411 | -0.0737 | 108.3455
1 | 0.5037 | 0.00398 | -0.0745 | 126.5578
1.5 | 0.5624 | 0.00402 | -0.0753 | 139.9005
2 | 0.6209 | 0.00406 | -0.0761 | 152.931
2.5 | 0.679 | 0.00415 | -0.0768 | 163.6145
3 | 0.7367 | 0.00426 | -0.0775 | 172.9343
3.5 | 0.7921 | 0.00462 | -0.0779 | 171.4502
5 | 0.945 | 0.00679 | -0.0773 | 139.1753
5.5 | 0.9955 | 0.00738 | -0.0769 | 134.8916
6 | 1.0467 | 0.00785 | -0.0766 | 133.3376
6.5 | 1.0956 | 0.00841 | -0.0759 | 130.2735
7 | 1.1448 | 0.00883 | -0.0752 | 129.6489
7.5 | 1.1922 | 0.00917 | -0.0741 | 130.0109
8 | 1.2417 | 0.00952 | -0.0736 | 130.4307
8.5 | 1.2886 | 0.01001 | -0.0726 | 128.7313
9 | 1.3339 | 0.0105 | -0.0714 | 127.0381
9.5 | 1.3752 | 0.01107 | -0.0695 | 124.2276
10 | 1.4041 | 0.01163 | -0.0652 | 120.7309
10.5 | 1.4277 | 0.01246 | -0.0605 | 114.5827
11 | 1.456 | 0.01339 | -0.0571 | 108.7379
11.5 | 1.4856 | 0.01443 | -0.0542 | 102.9522
12 | 1.5141 | 0.01563 | -0.0515 | 96.8714
12.5 | 1.5394 | 0.01712 | -0.0486 | 89.9182
13 | 1.5663 | 0.01862 | -0.0463 | 84.1192
13.5 | 1.5928 | 0.02025 | -0.0441 | 78.6568
14 | 1.6151 | 0.0222 | -0.0417 | 72.7523
14.5 | 1.6367 | 0.02432 | -0.0396 | 67.2985
15 | 1.6579 | 0.02652 | -0.0376 | 62.5151
15.5 | 1.6798 | 0.02883 | -0.0359 | 58.2657
16 | 1.7003 | 0.03132 | -0.0344 | 54.288
16.5 | 1.7175 | 0.03423 | -0.033 | 50.1753
17 | 1.7316 | 0.03749 | -0.0316 | 46.1883
17.5 | 1.7461 | 0.0409 | -0.0306 | 42.6919
18 | 1.7619 | 0.04426 | -0.0298 | 39.808
18.5 | 1.7757 | 0.04797 | -0.0293 | 37.0169
19 | 1.7826 | 0.0525 | -0.0288 | 33.9543
19.5 | 1.7914 | 0.057 | -0.0288 | 31.4281
20 | 1.7984 | 0.06187 | -0.029 | 29.0674

## 107. Re 10M Mach 0.10 (1)
BIGFOIL.COM POLAR EXPORT
NACA64-514 a=0.5
NACA64-514 a=0.5 |  |  |  | Cl Max: | 1.47 | at alpha= | 11.5 | deg
JavaFoil+Calcfoil stall+Eppler ext transition |  |  |  | L/D Max: | 142.92 | at alpha= | 3 | deg
Re: | 10000000 |  |  | Cd Min: | 0.00485 | at alpha= | 0.5 | deg
Mach: | 0.1 |  |  | Cl=0 at alpha= | -3.2377 | deg
|  |  |  | @ Cl=0.1, Cd= | 0.0060374
|  |  |  | @ Cl=0.4, Cd= | 0.004859
|  |  |  | @ Cl=0.6, Cd= | 0.0050022
alpha (deg) | Cl | Cd | Cm | Cl/Cd
-16.5 | -0.613 | 0.12139 | -0.025 | -5.053
-16 | -0.628 | 0.11293 | -0.026 | -5.559
-15.5 | -0.64 | 0.10882 | -0.026 | -5.877
-15 | -0.65 | 0.10191 | -0.027 | -6.377
-14.5 | -0.659 | 0.09425 | -0.028 | -6.987
-14 | -0.664 | 0.08871 | -0.029 | -7.485
-13.5 | -0.668 | 0.08122 | -0.03 | -8.221
-13 | -0.67 | 0.073 | -0.033 | -9.178
-12.5 | -0.674 | 0.06142 | -0.036 | -10.98
-12 | -0.722 | 0.02685 | -0.046 | -26.898
-11.5 | -0.771 | 0.0105 | -0.053 | -73.501
-11 | -0.76 | 0.00935 | -0.054 | -81.3
-10.5 | -0.734 | 0.00869 | -0.054 | -84.473
-10 | -0.704 | 0.00838 | -0.055 | -83.998
-9.5 | -0.669 | 0.00802 | -0.055 | -83.352
-9 | -0.63 | 0.00771 | -0.056 | -81.646
-8.5 | -0.587 | 0.00746 | -0.057 | -78.643
-8 | -0.54 | 0.00718 | -0.057 | -75.135
-7.5 | -0.489 | 0.00736 | -0.058 | -66.446
-7 | -0.436 | 0.00715 | -0.058 | -61.054
-6.5 | -0.382 | 0.00696 | -0.059 | -54.854
-6 | -0.325 | 0.00682 | -0.059 | -47.737
-5.5 | -0.268 | 0.00669 | -0.06 | -40.068
-5 | -0.21 | 0.00658 | -0.06 | -31.936
-4.5 | -0.151 | 0.00644 | -0.061 | -23.469
-4 | -0.092 | 0.00632 | -0.062 | -14.496
-3.5 | -0.032 | 0.00622 | -0.062 | -5.083
-3 | 0.029 | 0.00612 | -0.063 | 4.697
-2.5 | 0.089 | 0.00605 | -0.063 | 14.772
-2 | 0.15 | 0.00598 | -0.064 | 25.127
-1.5 | 0.211 | 0.00567 | -0.065 | 37.271
-1 | 0.273 | 0.00518 | -0.065 | 52.664
-0.5 | 0.333 | 0.00501 | -0.066 | 66.56
0 | 0.394 | 0.00486 | -0.066 | 81.076
0.5 | 0.455 | 0.00485 | -0.067 | 93.794
1 | 0.516 | 0.00487 | -0.068 | 105.879
1.5 | 0.577 | 0.00496 | -0.068 | 116.29
2 | 0.637 | 0.00507 | -0.069 | 125.759
2.5 | 0.698 | 0.00516 | -0.069 | 135.306
3 | 0.759 | 0.00531 | -0.07 | 142.92
3.5 | 0.819 | 0.0061 | -0.071 | 134.302
4 | 0.875 | 0.00654 | -0.071 | 133.765
4.5 | 0.934 | 0.00707 | -0.072 | 131.954
5 | 0.989 | 0.0072 | -0.072 | 137.335
5.5 | 1.042 | 0.00839 | -0.073 | 124.173
6 | 1.093 | 0.00931 | -0.073 | 117.44
6.5 | 1.142 | 0.01046 | -0.073 | 109.117
7 | 1.19 | 0.01102 | -0.074 | 107.977
7.5 | 1.237 | 0.01152 | -0.074 | 107.356
8 | 1.281 | 0.01204 | -0.075 | 106.407
8.5 | 1.322 | 0.01235 | -0.075 | 107.066
9 | 1.36 | 0.01297 | -0.075 | 104.841
9.5 | 1.391 | 0.01366 | -0.076 | 101.866
10 | 1.418 | 0.01445 | -0.076 | 98.137
10.5 | 1.441 | 0.01523 | -0.077 | 94.597
11 | 1.458 | 0.01611 | -0.077 | 90.512
11.5 | 1.47 | 0.01704 | -0.078 | 86.249
12 | 1.47 | 0.01806 | -0.078 | 81.408
12.5 | 1.464 | 0.01907 | -0.078 | 76.782
13 | 1.452 | 0.02045 | -0.079 | 70.972
13.5 | 1.432 | 0.02203 | -0.079 | 65.011
14 | 1.408 | 0.02336 | -0.079 | 60.246
14.5 | 1.377 | 0.02513 | -0.08 | 54.81
15 | 1.341 | 0.02715 | -0.08 | 49.407
15.5 | 1.302 | 0.02916 | -0.08 | 44.652
16 | 1.257 | 0.03249 | -0.08 | 38.687
16.5 | 1.212 | 0.03446 | -0.08 | 35.171

## 108. Re 10M Mach 0.10 (2)
BIGFOIL.COM POLAR EXPORT
NACA64-514 a=0.5
NACA64-514 a=0.5 |  |  |  | Cl Max: | 1.7925 | at alpha= | 20 | deg
XFOIL ncrit=9 |  |  |  | L/D Max: | 174.061 | at alpha= | 3 | deg
Re: | 10000000 |  |  | Cd Min: | 0.06529 | at alpha= | 20 | deg
Mach: | 0.1 |  |  | Cl=0 at alpha= | -3.299 | deg
|  |  |  | @ Cl=0.1, Cd= | 0.0053584
|  |  |  | @ Cl=0.4, Cd= | 0.0044242
|  |  |  | @ Cl=0.6, Cd= | 0.004043
alpha (deg) | Cl | Cd | Cm | Cl/Cd
-19.5 | -1.457 | 0.03565 | -0.0872 | -40.8696
-19 | -1.4673 | 0.03056 | -0.0879 | -48.0137
-18.5 | -1.471 | 0.0265 | -0.0871 | -55.5094
-18 | -1.4816 | 0.02289 | -0.0838 | -64.727
-17.5 | -1.4775 | 0.02097 | -0.0789 | -70.4578
-17 | -1.4649 | 0.01955 | -0.0735 | -74.9309
-16.5 | -1.4364 | 0.01792 | -0.0706 | -80.1562
-16 | -1.3979 | 0.0167 | -0.0687 | -83.7066
-15.5 | -1.3549 | 0.01566 | -0.0672 | -86.5198
-15 | -1.3087 | 0.01474 | -0.066 | -88.7856
-14.5 | -1.2627 | 0.01369 | -0.0649 | -92.2352
-14 | -1.2145 | 0.01275 | -0.064 | -95.2549
-13.5 | -1.1634 | 0.01202 | -0.0634 | -96.7887
-13 | -1.1125 | 0.0112 | -0.0628 | -99.3304
-12.5 | -1.0589 | 0.01065 | -0.0625 | -99.4272
-12 | -1.0052 | 0.01004 | -0.0622 | -100.1195
-11.5 | -0.9501 | 0.0096 | -0.0621 | -98.9688
-11 | -0.894 | 0.00922 | -0.0621 | -96.9631
-10.5 | -0.8376 | 0.00888 | -0.0622 | -94.3243
-10 | -0.7814 | 0.00846 | -0.0623 | -92.3641
-9.5 | -0.7246 | 0.0081 | -0.0625 | -89.4568
-9 | -0.6672 | 0.00781 | -0.0627 | -85.4289
-8.5 | -0.6095 | 0.00756 | -0.063 | -80.6217
-8 | -0.5514 | 0.00733 | -0.0634 | -75.2251
-7.5 | -0.4934 | 0.0071 | -0.0638 | -69.493
-7 | -0.4354 | 0.00681 | -0.0642 | -63.9354
-6.5 | -0.3771 | 0.00658 | -0.0646 | -57.31
-6 | -0.3186 | 0.00639 | -0.0651 | -49.8592
-5.5 | -0.2597 | 0.0062 | -0.0657 | -41.8871
-5 | -0.2008 | 0.00605 | -0.0663 | -33.1901
-4.5 | -0.142 | 0.0059 | -0.0669 | -24.0678
-4 | -0.0829 | 0.00572 | -0.0675 | -14.493
-3.5 | -0.0238 | 0.00559 | -0.0681 | -4.2576
-3 | 0.0354 | 0.00549 | -0.0688 | 6.4481
-2.5 | 0.0947 | 0.00537 | -0.0695 | 17.635
-2 | 0.154 | 0.00524 | -0.0702 | 29.3893
-1.5 | 0.2131 | 0.00512 | -0.071 | 41.6211
-1 | 0.2722 | 0.00495 | -0.0717 | 54.9899
-0.5 | 0.3312 | 0.0047 | -0.0725 | 70.4681
0 | 0.3899 | 0.00449 | -0.0733 | 86.8374
0.5 | 0.4482 | 0.00411 | -0.0741 | 109.0511
1 | 0.507 | 0.00398 | -0.0749 | 127.3869
1.5 | 0.5661 | 0.00402 | -0.0757 | 140.8209
2 | 0.625 | 0.00406 | -0.0765 | 153.9409
2.5 | 0.6835 | 0.00415 | -0.0772 | 164.6988
3 | 0.7415 | 0.00426 | -0.0779 | 174.061
4 | 0.847 | 0.00563 | -0.078 | 150.444
5 | 0.9507 | 0.00683 | -0.0776 | 139.1947
6 | 1.0525 | 0.00792 | -0.0767 | 132.8914
6.5 | 1.1017 | 0.00847 | -0.076 | 130.0708
7 | 1.1509 | 0.00891 | -0.0752 | 129.1695
7.5 | 1.1981 | 0.00925 | -0.0739 | 129.5243
8 | 1.2478 | 0.00962 | -0.0733 | 129.7089
8.5 | 1.2947 | 0.01011 | -0.0722 | 128.0613
9 | 1.3391 | 0.01063 | -0.0706 | 125.9737
9.5 | 1.3783 | 0.0112 | -0.0682 | 123.0625
10 | 1.402 | 0.01185 | -0.0629 | 118.3122
10.5 | 1.4276 | 0.01277 | -0.0587 | 111.7933
11 | 1.457 | 0.01376 | -0.0555 | 105.8866
11.5 | 1.4867 | 0.01488 | -0.0526 | 99.9126
12 | 1.5149 | 0.01619 | -0.0499 | 93.5701
12.5 | 1.5404 | 0.01777 | -0.047 | 86.6854
13 | 1.5675 | 0.01935 | -0.0447 | 81.0078
13.5 | 1.5937 | 0.02108 | -0.0424 | 75.6025
14 | 1.6151 | 0.02319 | -0.04 | 69.6464
14.5 | 1.636 | 0.02545 | -0.0378 | 64.2829
15 | 1.6581 | 0.02773 | -0.0359 | 59.7944
15.5 | 1.6796 | 0.03018 | -0.0342 | 55.6528
16 | 1.6995 | 0.03286 | -0.0327 | 51.7194
16.5 | 1.7151 | 0.03601 | -0.0312 | 47.6284
17 | 1.7305 | 0.03933 | -0.0299 | 43.9995
17.5 | 1.7464 | 0.04274 | -0.029 | 40.861
18 | 1.7601 | 0.04647 | -0.0282 | 37.876
18.5 | 1.7717 | 0.05057 | -0.0277 | 35.0346
19 | 1.7755 | 0.05564 | -0.0274 | 31.9105
19.5 | 1.7853 | 0.06026 | -0.0275 | 29.6266
20 | 1.7925 | 0.06529 | -0.0279 | 27.4544

## 109. Re 10M Mach 0.25 (1)
BIGFOIL.COM POLAR EXPORT
NACA64-514 a=0.5
NACA64-514 a=0.5 |  |  |  | Cl Max: | 1.437 | at alpha= | 11 | deg
JavaFoil+Calcfoil stall+Eppler ext transition |  |  |  | L/D Max: | 144.34 | at alpha= | 3 | deg
Re: | 10000000 |  |  | Cd Min: | 0.00489 | at alpha= | 0 | deg
Mach: | 0.25 |  |  | Cl=0 at alpha= | -3.2419 | deg
|  |  |  | @ Cl=0.1, Cd= | 0.006101
|  |  |  | @ Cl=0.4, Cd= | 0.0049037
|  |  |  | @ Cl=0.6, Cd= | 0.0050513
alpha (deg) | Cl | Cd | Cm | Cl/Cd
-15.5 | -0.388 | 0.1223 | -0.025 | -3.168
-15 | -0.43 | 0.11355 | -0.025 | -3.79
-14.5 | -0.469 | 0.1051 | -0.026 | -4.462
-14 | -0.503 | 0.09906 | -0.026 | -5.074
-13.5 | -0.531 | 0.09312 | -0.027 | -5.703
-13 | -0.554 | 0.08637 | -0.028 | -6.414
-12.5 | -0.571 | 0.08003 | -0.029 | -7.135
-12 | -0.583 | 0.07245 | -0.031 | -8.048
-11.5 | -0.59 | 0.06485 | -0.034 | -9.103
-11 | -0.677 | 0.01612 | -0.052 | -41.977
-10.5 | -0.695 | 0.01045 | -0.055 | -66.499
-10 | -0.687 | 0.00872 | -0.056 | -78.792
-9.5 | -0.661 | 0.00836 | -0.057 | -79.042
-9 | -0.628 | 0.00801 | -0.058 | -78.463
-8.5 | -0.59 | 0.0077 | -0.058 | -76.628
-8 | -0.546 | 0.00739 | -0.059 | -73.891
-7.5 | -0.497 | 0.00755 | -0.059 | -65.77
-7 | -0.444 | 0.0073 | -0.06 | -60.839
-6.5 | -0.389 | 0.00708 | -0.06 | -54.996
-6 | -0.333 | 0.00693 | -0.061 | -47.992
-5.5 | -0.274 | 0.0068 | -0.062 | -40.375
-5 | -0.215 | 0.00664 | -0.062 | -32.395
-4.5 | -0.155 | 0.00652 | -0.063 | -23.768
-4 | -0.094 | 0.00639 | -0.063 | -14.706
-3.5 | -0.032 | 0.00631 | -0.064 | -5.148
-3 | 0.03 | 0.00621 | -0.065 | 4.759
-2.5 | 0.092 | 0.00611 | -0.065 | 15.036
-2 | 0.154 | 0.00604 | -0.066 | 25.572
-1.5 | 0.217 | 0.00601 | -0.066 | 36.13
-1 | 0.28 | 0.00521 | -0.067 | 53.748
-0.5 | 0.343 | 0.00506 | -0.068 | 67.748
0 | 0.405 | 0.00489 | -0.068 | 82.818
0.5 | 0.468 | 0.00492 | -0.069 | 95.114
1 | 0.53 | 0.00495 | -0.069 | 107.116
1.5 | 0.593 | 0.00504 | -0.07 | 117.594
2 | 0.655 | 0.00514 | -0.071 | 127.535
2.5 | 0.717 | 0.00524 | -0.071 | 136.793
3 | 0.78 | 0.0054 | -0.072 | 144.34
3.5 | 0.842 | 0.00621 | -0.073 | 135.525
4 | 0.899 | 0.00671 | -0.073 | 134.082
4.5 | 0.958 | 0.0071 | -0.074 | 134.806
5 | 1.013 | 0.0079 | -0.074 | 128.15
5.5 | 1.066 | 0.00884 | -0.074 | 120.569
6 | 1.118 | 0.00977 | -0.075 | 114.431
6.5 | 1.167 | 0.01099 | -0.075 | 106.187
7 | 1.215 | 0.0116 | -0.076 | 104.787
7.5 | 1.261 | 0.01217 | -0.076 | 103.579
8 | 1.303 | 0.0128 | -0.076 | 101.831
8.5 | 1.342 | 0.01316 | -0.077 | 101.942
9 | 1.376 | 0.0139 | -0.077 | 98.982
9.5 | 1.402 | 0.01471 | -0.078 | 95.298
10 | 1.421 | 0.01566 | -0.078 | 90.774
10.5 | 1.433 | 0.01659 | -0.079 | 86.373
11 | 1.437 | 0.01765 | -0.079 | 81.459
11.5 | 1.433 | 0.01881 | -0.079 | 76.186
12 | 1.412 | 0.02011 | -0.08 | 70.227
12.5 | 1.379 | 0.02169 | -0.08 | 63.602
13 | 1.336 | 0.02351 | -0.08 | 56.807
13.5 | 1.281 | 0.02561 | -0.08 | 50.005
14 | 1.215 | 0.02807 | -0.081 | 43.303
14.5 | 1.141 | 0.03071 | -0.081 | 37.144
15 | 1.055 | 0.03512 | -0.08 | 30.034
15.5 | 0.956 | 0.04287 | -0.079 | 22.296
16 | 0.769 | 0.11255 | -0.055 | 6.829

## 110. Re 10M Mach 0.25 (2)
BIGFOIL.COM POLAR EXPORT
NACA64-514 a=0.5
NACA64-514 a=0.5 |  |  |  | Cl Max: | 1.7468 | at alpha= | 19 | deg
XFOIL ncrit=9 |  |  |  | L/D Max: | 179.138 | at alpha= | 3 | deg
Re: | 10000000 |  |  | Cd Min: | 0.19616 | at alpha= | -19.5 | deg
Mach: | 0.25 |  |  | Cl=0 at alpha= | -3.3008 | deg
|  |  |  | @ Cl=0.1, Cd= | 0.0053873
|  |  |  | @ Cl=0.4, Cd= | 0.0045352
|  |  |  | @ Cl=0.6, Cd= | 0.0040589
alpha (deg) | Cl | Cd | Cm | Cl/Cd
-19.5 | -0.6437 | 0.19616 | 0.015 | -3.2815
-19 | -0.6312 | 0.18814 | 0.0097 | -3.3549
-18.5 | -0.6358 | 0.17543 | 0.0022 | -3.6242
-18 | -0.6279 | 0.16644 | -0.0036 | -3.7725
-17.5 | -1.1435 | 0.06284 | -0.079 | -18.197
-17 | -1.2074 | 0.04704 | -0.0914 | -25.6675
-16.5 | -1.2537 | 0.03612 | -0.0985 | -34.7093
-16 | -1.2847 | 0.02885 | -0.1003 | -44.5303
-15.5 | -1.3098 | 0.02408 | -0.097 | -54.3937
-15 | -1.3262 | 0.0212 | -0.089 | -62.5566
-14.5 | -1.3027 | 0.01872 | -0.0846 | -69.5887
-14 | -1.265 | 0.01672 | -0.0812 | -75.6579
-13.5 | -1.2183 | 0.01518 | -0.0786 | -80.2569
-13 | -1.1664 | 0.01395 | -0.0764 | -83.6129
-12.5 | -1.1142 | 0.01265 | -0.0744 | -88.0791
-12 | -1.0586 | 0.01163 | -0.0728 | -91.0232
-11.5 | -1.0018 | 0.0107 | -0.0714 | -93.6262
-11 | -0.9427 | 0.01003 | -0.0704 | -93.988
-10.5 | -0.8824 | 0.00951 | -0.0696 | -92.7865
-10 | -0.8213 | 0.00911 | -0.069 | -90.1537
-9.5 | -0.7607 | 0.00862 | -0.0685 | -88.2483
-9 | -0.6998 | 0.00822 | -0.0681 | -85.1338
-8.5 | -0.6385 | 0.00788 | -0.0679 | -81.0279
-8 | -0.577 | 0.00759 | -0.0678 | -76.0211
-7.5 | -0.5154 | 0.00736 | -0.0678 | -70.0272
-7 | -0.4543 | 0.00703 | -0.0679 | -64.623
-6.5 | -0.3931 | 0.00675 | -0.068 | -58.237
-6 | -0.3317 | 0.00651 | -0.0683 | -50.9524
-5.5 | -0.2702 | 0.0063 | -0.0686 | -42.8889
-5 | -0.2088 | 0.00613 | -0.069 | -34.062
-4.5 | -0.1472 | 0.00598 | -0.0695 | -24.6154
-4 | -0.0858 | 0.00578 | -0.07 | -14.8443
-3.5 | -0.0245 | 0.00564 | -0.0706 | -4.344
-3 | 0.037 | 0.00554 | -0.0712 | 6.6787
-2.5 | 0.0985 | 0.00539 | -0.0719 | 18.2746
-2 | 0.1599 | 0.00528 | -0.0726 | 30.2841
-1.5 | 0.2211 | 0.00518 | -0.0733 | 42.6834
-1 | 0.2823 | 0.00498 | -0.0741 | 56.6867
-0.5 | 0.3433 | 0.00475 | -0.0749 | 72.2737
0 | 0.404 | 0.00452 | -0.0757 | 89.3805
0.5 | 0.4644 | 0.00412 | -0.0766 | 112.7184
1 | 0.5252 | 0.004 | -0.0774 | 131.3
1.5 | 0.5864 | 0.00405 | -0.0782 | 144.7901
2 | 0.6475 | 0.00409 | -0.079 | 158.313
2.5 | 0.7082 | 0.00418 | -0.0797 | 169.4258
3 | 0.7685 | 0.00429 | -0.0804 | 179.1375
3.5 | 0.8266 | 0.00463 | -0.0808 | 178.5313
4 | 0.8772 | 0.00568 | -0.0802 | 154.4366
4.5 | 0.9301 | 0.00637 | -0.0798 | 146.0126
5 | 0.9818 | 0.00707 | -0.0791 | 138.8685
5.5 | 1.0337 | 0.00767 | -0.0783 | 134.7718
6 | 1.0845 | 0.00826 | -0.0773 | 131.2954
6.5 | 1.1334 | 0.00888 | -0.076 | 127.6351
7 | 1.1832 | 0.0093 | -0.0747 | 127.2258
7.5 | 1.2269 | 0.00966 | -0.072 | 127.0083
8 | 1.2773 | 0.01019 | -0.0709 | 125.3484
8.5 | 1.3193 | 0.01074 | -0.0682 | 122.8399
9 | 1.342 | 0.0115 | -0.0621 | 116.6957
9.5 | 1.3724 | 0.0124 | -0.058 | 110.6774
10 | 1.402 | 0.01356 | -0.0543 | 103.3923
10.5 | 1.4324 | 0.01485 | -0.0509 | 96.4579
11 | 1.4635 | 0.01625 | -0.0479 | 90.0615
11.5 | 1.492 | 0.01791 | -0.0449 | 83.3054
12 | 1.5193 | 0.01976 | -0.042 | 76.8877
12.5 | 1.5473 | 0.02167 | -0.0394 | 71.4029
13 | 1.5722 | 0.02387 | -0.0367 | 65.8651
13.5 | 1.5944 | 0.02635 | -0.0341 | 60.5085
14 | 1.6163 | 0.02901 | -0.0317 | 55.7153
14.5 | 1.6391 | 0.03176 | -0.0297 | 51.6089
15 | 1.6579 | 0.03496 | -0.0277 | 47.4228
15.5 | 1.674 | 0.03853 | -0.0259 | 43.4467
16 | 1.6908 | 0.04223 | -0.0243 | 40.0379
16.5 | 1.7052 | 0.04627 | -0.0231 | 36.8533
17 | 1.7154 | 0.05092 | -0.022 | 33.6881
17.5 | 1.729 | 0.05542 | -0.0214 | 31.1981
18 | 1.7383 | 0.06057 | -0.0211 | 28.699
18.5 | 1.7449 | 0.06622 | -0.0213 | 26.35
19 | 1.7468 | 0.0727 | -0.022 | 24.0275
19.5 | 1.7456 | 0.07975 | -0.0232 | 21.8884
20 | 1.744 | 0.0872 | -0.025 | 20

## 111. Re 10M Mach 0.50 (1)
BIGFOIL.COM POLAR EXPORT
NACA64-514 a=0.5
NACA64-514 a=0.5 |  |  |  | Cl Max: | 1.346 | at alpha= | 8 | deg
JavaFoil+Calcfoil stall+Eppler ext transition |  |  |  | L/D Max: | 149.791 | at alpha= | 3 | deg
Re: | 10000000 |  |  | Cd Min: | 0.0051 | at alpha= | 0 | deg
Mach: | 0.5 |  |  | Cl=0 at alpha= | -3.2391 | deg
|  |  |  | @ Cl=0.1, Cd= | 0.0063326
|  |  |  | @ Cl=0.4, Cd= | 0.0052287
|  |  |  | @ Cl=0.6, Cd= | 0.005173
alpha (deg) | Cl | Cd | Cm | Cl/Cd
-20 | -0.936 | 0.14731 | -0.031 | -6.357
-19.5 | -0.908 | 0.14249 | -0.031 | -6.375
-19 | -0.881 | 0.13711 | -0.031 | -6.424
-18.5 | -0.856 | 0.13661 | -0.032 | -6.269
-18 | -0.828 | 0.12863 | -0.032 | -6.44
-17.5 | -0.798 | 0.12667 | -0.031 | -6.302
-17 | -0.769 | 0.12325 | -0.031 | -6.24
-16.5 | -0.742 | 0.11545 | -0.031 | -6.424
-16 | -0.714 | 0.11965 | -0.031 | -5.968
-15.5 | -0.687 | 0.11054 | -0.032 | -6.218
-15 | -0.658 | 0.10613 | -0.031 | -6.203
-14.5 | -0.631 | 0.09799 | -0.032 | -6.44
-14 | -0.605 | 0.0906 | -0.033 | -6.672
-13.5 | -0.578 | 0.08394 | -0.034 | -6.882
-13 | -0.546 | 0.09219 | -0.031 | -5.922
-12.5 | -0.518 | 0.08885 | -0.031 | -5.828
-12 | -0.491 | 0.07949 | -0.032 | -6.172
-11.5 | -0.465 | 0.0697 | -0.035 | -6.675
-11 | -0.438 | 0.06473 | -0.037 | -6.768
-10.5 | -0.444 | 0.03196 | -0.052 | -13.894
-10 | -0.435 | 0.01814 | -0.058 | -23.99
-9.5 | -0.35 | 0.06522 | -0.031 | -5.361
-9 | -0.322 | 0.05751 | -0.032 | -5.604
-8.5 | -0.296 | 0.05119 | -0.036 | -5.778
-8 | -0.269 | 0.04632 | -0.039 | -5.809
-7.5 | -0.358 | 0.04648 | -0.034 | -7.708
-7 | -0.441 | 0.00836 | -0.067 | -52.747
-6.5 | -0.404 | 0.00791 | -0.068 | -51.029
-6 | -0.354 | 0.0076 | -0.068 | -46.556
-5.5 | -0.297 | 0.0073 | -0.069 | -40.656
-5 | -0.235 | 0.00708 | -0.069 | -33.218
-4.5 | -0.171 | 0.0069 | -0.07 | -24.761
-4 | -0.104 | 0.00672 | -0.071 | -15.496
-3.5 | -0.036 | 0.00657 | -0.071 | -5.493
-3 | 0.033 | 0.00642 | -0.072 | 5.121
-2.5 | 0.102 | 0.00633 | -0.073 | 16.179
-2 | 0.172 | 0.00623 | -0.074 | 27.684
-1.5 | 0.242 | 0.00619 | -0.074 | 39.161
-1 | 0.313 | 0.00545 | -0.075 | 57.433
-0.5 | 0.383 | 0.00527 | -0.076 | 72.64
0 | 0.453 | 0.0051 | -0.076 | 88.863
0.5 | 0.523 | 0.00513 | -0.077 | 101.914
1 | 0.593 | 0.00516 | -0.078 | 114.878
1.5 | 0.663 | 0.00529 | -0.078 | 125.213
2 | 0.732 | 0.00547 | -0.079 | 133.941
2.5 | 0.802 | 0.00564 | -0.08 | 142.231
3 | 0.872 | 0.00582 | -0.08 | 149.791
3.5 | 0.936 | 0.00695 | -0.081 | 134.722
4 | 0.994 | 0.0076 | -0.081 | 130.862
4.5 | 1.054 | 0.00851 | -0.081 | 123.831
5 | 1.112 | 0.00966 | -0.082 | 115.171
5.5 | 1.167 | 0.01119 | -0.082 | 104.272
6 | 1.219 | 0.01296 | -0.082 | 94.055
6.5 | 1.266 | 0.01388 | -0.083 | 91.201
7 | 1.306 | 0.0148 | -0.083 | 88.233
7.5 | 1.334 | 0.01587 | -0.084 | 84.072
8 | 1.346 | 0.01717 | -0.084 | 78.395
8.5 | 1.329 | 0.01836 | -0.085 | 72.393
9 | 1.243 | 0.0203 | -0.085 | 61.251
9.5 | 0.83 | 0.02247 | -0.085 | 36.936
10 | 0.728 | 0.06783 | -0.048 | 10.731
10.5 | 0.889 | 0.02513 | -0.086 | 35.376
11 | 0.915 | 0.02845 | -0.086 | 32.152
11.5 | 0.809 | 0.08151 | -0.051 | 9.929
12 | 0.976 | 0.03017 | -0.087 | 32.338
12.5 | 0.999 | 0.0346 | -0.087 | 28.857
13 | 1.014 | 0.04209 | -0.086 | 24.084

## 112. Re 10M Mach 0.50 (2)
BIGFOIL.COM POLAR EXPORT
NACA64-514 a=0.5
NACA64-514 a=0.5 |  |  |  | Cl Max: | 1.4943 | at alpha= | 11.5 | deg
XFOIL ncrit=9 |  |  |  | L/D Max: | 203.319 | at alpha= | 3.5 | deg
Re: | 10000000 |  |  | Cd Min: | 0.2495 | at alpha= | -20 | deg
Mach: | 0.5 |  |  | Cl=0 at alpha= | -3.3085 | deg
|  |  |  | @ Cl=0.1, Cd= | 0.0056344
|  |  |  | @ Cl=0.4, Cd= | 0.0049655
|  |  |  | @ Cl=0.6, Cd= | 0.0041472
alpha (deg) | Cl | Cd | Cm | Cl/Cd
-20 | -0.6432 | 0.2495 | 0.0359 | -2.578
-19.5 | -0.6214 | 0.24077 | 0.0304 | -2.5809
-19 | -0.6001 | 0.23197 | 0.0251 | -2.587
-18.5 | -0.5794 | 0.22285 | 0.0196 | -2.6
-18 | -0.5619 | 0.21284 | 0.014 | -2.64
-17.5 | -0.5416 | 0.20424 | 0.0086 | -2.6518
-17 | -0.5192 | 0.19638 | 0.0035 | -2.6439
-16.5 | -0.5054 | 0.1857 | -0.0024 | -2.7216
-16 | -0.4917 | 0.17547 | -0.0083 | -2.8022
-15.5 | -0.4737 | 0.16701 | -0.0136 | -2.8364
-15 | -0.4617 | 0.15693 | -0.0196 | -2.9421
-14.5 | -0.4512 | 0.14698 | -0.0257 | -3.0698
-14 | -0.4403 | 0.13751 | -0.0315 | -3.2019
-13.5 | -0.4375 | 0.12676 | -0.0382 | -3.4514
-13 | -0.4349 | 0.11649 | -0.0448 | -3.7334
-12.5 | -0.4284 | 0.10741 | -0.0507 | -3.9885
-12 | -0.4394 | 0.09591 | -0.0585 | -4.5814
-11.5 | -0.4551 | 0.08457 | -0.0666 | -5.3813
-11 | -0.4601 | 0.0753 | -0.073 | -6.1102
-10.5 | -0.4631 | 0.06661 | -0.0789 | -6.9524
-10 | -0.4741 | 0.0566 | -0.0863 | -8.3763
-9.5 | -0.4949 | 0.04349 | -0.0981 | -11.3796
-9 | -0.5215 | 0.0353 | -0.1041 | -14.7734
-8.5 | -0.5614 | 0.0296 | -0.1004 | -18.9662
-8 | -0.5873 | 0.02134 | -0.097 | -27.5211
-7.5 | -0.5838 | 0.01367 | -0.0929 | -42.7067
-7 | -0.5346 | 0.00992 | -0.0892 | -53.8911
-6.5 | -0.4656 | 0.0085 | -0.0865 | -54.7765
-6 | -0.3943 | 0.00751 | -0.0845 | -52.5033
-5.5 | -0.32 | 0.00701 | -0.0833 | -45.6491
-5 | -0.2461 | 0.00663 | -0.0824 | -37.1192
-4.5 | -0.1728 | 0.00635 | -0.082 | -27.2126
-4 | -0.0999 | 0.00612 | -0.0818 | -16.3235
-3.5 | -0.0275 | 0.00589 | -0.0819 | -4.6689
-3 | 0.0443 | 0.00572 | -0.0822 | 7.7448
-2.5 | 0.1159 | 0.00561 | -0.0826 | 20.6595
-2 | 0.1872 | 0.00545 | -0.0832 | 34.3486
-1.5 | 0.2582 | 0.00534 | -0.0839 | 48.3521
-1 | 0.3287 | 0.00522 | -0.0847 | 62.9693
-0.5 | 0.3991 | 0.00497 | -0.0856 | 80.3018
0.5 | 0.5381 | 0.00427 | -0.0875 | 126.0187
1 | 0.6087 | 0.00413 | -0.0884 | 147.385
1.5 | 0.6796 | 0.00417 | -0.0893 | 162.9736
2 | 0.7505 | 0.00425 | -0.0901 | 176.5882
2.5 | 0.8216 | 0.00433 | -0.0909 | 189.746
3 | 0.8921 | 0.00449 | -0.0914 | 198.686
3.5 | 0.9617 | 0.00473 | -0.0917 | 203.3192
4 | 1.0149 | 0.00598 | -0.0897 | 169.7157
4.5 | 1.0646 | 0.00713 | -0.0869 | 149.3128
5 | 1.1121 | 0.00812 | -0.0834 | 136.9581
5.5 | 1.151 | 0.00914 | -0.0784 | 125.93
6 | 1.1616 | 0.01032 | -0.0686 | 112.5581
6.5 | 1.182 | 0.01186 | -0.0616 | 99.6627
7.5 | 1.2568 | 0.01489 | -0.0535 | 84.4056
8 | 1.2925 | 0.01683 | -0.0495 | 76.7974
8.5 | 1.3282 | 0.0189 | -0.0457 | 70.2751
9 | 1.3608 | 0.02127 | -0.0417 | 63.9774
9.5 | 1.3944 | 0.02371 | -0.0378 | 58.8106
10 | 1.423 | 0.02662 | -0.0339 | 53.456
10.5 | 1.4514 | 0.02974 | -0.03 | 48.803
11 | 1.4786 | 0.03314 | -0.0262 | 44.6168
11.5 | 1.4943 | 0.03756 | -0.0223 | 39.7843
12 | 1.4913 | 0.04356 | -0.0184 | 34.2355
12.5 | 1.4699 | 0.05143 | -0.0156 | 28.5806
13 | 1.4421 | 0.06053 | -0.0143 | 23.8245
13.5 | 1.4133 | 0.07067 | -0.0149 | 19.9986
14 | 1.3834 | 0.08198 | -0.0174 | 16.8748
14.5 | 1.3459 | 0.09535 | -0.0227 | 14.1154
15 | 1.3112 | 0.10961 | -0.0298 | 11.9624
15.5 | 1.2815 | 0.12417 | -0.0383 | 10.3205
16 | 1.2555 | 0.13906 | -0.0478 | 9.0285
16.5 | 1.2343 | 0.15379 | -0.0577 | 8.0259

## 113. Re 12M Mach 0.00 (1)
BIGFOIL.COM POLAR EXPORT
NACA64-514 a=0.5
NACA64-514 a=0.5 |  |  |  | Cl Max: | 1.479 | at alpha= | 12 | deg
JavaFoil+Calcfoil stall+Eppler ext transition |  |  |  | L/D Max: | 132.484 | at alpha= | 2.5 | deg
Re: | 12000000 |  |  | Cd Min: | 0.00476 | at alpha= | 0.5 | deg
Mach: | 0 |  |  | Cl=0 at alpha= | -3.2417 | deg
|  |  |  | @ Cl=0.1, Cd= | 0.005911
|  |  |  | @ Cl=0.4, Cd= | 0.0048903
|  |  |  | @ Cl=0.6, Cd= | 0.0049547
alpha (deg) | Cl | Cd | Cm | Cl/Cd
-16.5 | -0.648 | 0.1168 | -0.026 | -5.551
-16 | -0.66 | 0.11011 | -0.027 | -5.992
-15.5 | -0.668 | 0.10531 | -0.027 | -6.343
-15 | -0.675 | 0.09888 | -0.028 | -6.827
-14.5 | -0.681 | 0.09112 | -0.029 | -7.478
-14 | -0.683 | 0.08585 | -0.03 | -7.958
-13.5 | -0.685 | 0.07813 | -0.032 | -8.77
-13 | -0.692 | 0.06496 | -0.036 | -10.649
-12.5 | -0.737 | 0.03072 | -0.045 | -23.983
-12 | -0.76 | 0.01695 | -0.049 | -44.812
-11.5 | -0.788 | 0.00953 | -0.053 | -82.727
-11 | -0.765 | 0.0089 | -0.054 | -85.961
-10.5 | -0.737 | 0.0084 | -0.054 | -87.729
-10 | -0.705 | 0.00806 | -0.055 | -87.481
-9.5 | -0.669 | 0.00777 | -0.055 | -86.158
-9 | -0.629 | 0.00742 | -0.056 | -84.768
-8.5 | -0.586 | 0.00721 | -0.056 | -81.191
-8 | -0.538 | 0.007 | -0.057 | -76.915
-7.5 | -0.488 | 0.00672 | -0.057 | -72.538
-7 | -0.435 | 0.00697 | -0.058 | -62.385
-6.5 | -0.38 | 0.00682 | -0.058 | -55.758
-6 | -0.324 | 0.00668 | -0.059 | -48.53
-5.5 | -0.267 | 0.00654 | -0.06 | -40.815
-5 | -0.209 | 0.00641 | -0.06 | -32.61
-4.5 | -0.15 | 0.0063 | -0.061 | -23.873
-4 | -0.091 | 0.00616 | -0.061 | -14.797
-3.5 | -0.031 | 0.00609 | -0.062 | -5.171
-3 | 0.029 | 0.00599 | -0.062 | 4.78
-2.5 | 0.089 | 0.00592 | -0.063 | 15.021
-2 | 0.15 | 0.00587 | -0.064 | 25.475
-1.5 | 0.21 | 0.00578 | -0.064 | 36.394
-1 | 0.271 | 0.00526 | -0.065 | 51.621
-0.5 | 0.332 | 0.00508 | -0.065 | 65.365
0 | 0.392 | 0.00491 | -0.066 | 79.921
0.5 | 0.453 | 0.00476 | -0.067 | 95.087
1 | 0.513 | 0.00488 | -0.067 | 105.127
1.5 | 0.574 | 0.00492 | -0.068 | 116.61
2 | 0.634 | 0.005 | -0.068 | 126.925
2.5 | 0.695 | 0.00524 | -0.069 | 132.484
3 | 0.755 | 0.00591 | -0.07 | 127.778
3.5 | 0.815 | 0.00625 | -0.07 | 130.493
4 | 0.871 | 0.00671 | -0.071 | 129.829
4.5 | 0.929 | 0.00728 | -0.071 | 127.653
5 | 0.985 | 0.00761 | -0.072 | 129.386
5.5 | 1.038 | 0.0085 | -0.072 | 122.056
6 | 1.09 | 0.00912 | -0.073 | 119.502
6.5 | 1.139 | 0.01009 | -0.073 | 112.931
7 | 1.188 | 0.01059 | -0.074 | 112.147
7.5 | 1.234 | 0.01105 | -0.074 | 111.725
8 | 1.279 | 0.01156 | -0.074 | 110.649
8.5 | 1.32 | 0.0121 | -0.075 | 109.073
9 | 1.358 | 0.01244 | -0.075 | 109.222
9.5 | 1.391 | 0.01309 | -0.076 | 106.264
10 | 1.419 | 0.01382 | -0.076 | 102.661
10.5 | 1.443 | 0.01451 | -0.077 | 99.429
11 | 1.461 | 0.01538 | -0.077 | 95.024
11.5 | 1.475 | 0.01618 | -0.077 | 91.169
12 | 1.479 | 0.01714 | -0.078 | 86.276
12.5 | 1.476 | 0.01808 | -0.078 | 81.637
13 | 1.467 | 0.01933 | -0.078 | 75.905
13.5 | 1.452 | 0.02078 | -0.079 | 69.875
14 | 1.432 | 0.02198 | -0.079 | 65.153
14.5 | 1.406 | 0.02358 | -0.079 | 59.655
15 | 1.376 | 0.02546 | -0.08 | 54.041
15.5 | 1.342 | 0.02714 | -0.08 | 49.456
16 | 1.303 | 0.02999 | -0.08 | 43.453
16.5 | 1.263 | 0.03242 | -0.08 | 38.951
17 | 1.221 | 0.03474 | -0.08 | 35.133

## 114. Re 12M Mach 0.00 (2)
BIGFOIL.COM POLAR EXPORT
NACA64-514 a=0.5
NACA64-514 a=0.5 |  |  |  | Cl Max: | 1.8204 | at alpha= | 20 | deg
XFOIL ncrit=9 |  |  |  | L/D Max: | 171.302 | at alpha= | 3 | deg
Re: | 12000000 |  |  | Cd Min: | 0.05916 | at alpha= | 20 | deg
Mach: | 0 |  |  | Cl=0 at alpha= | -3.2963 | deg
|  |  |  | @ Cl=0.1, Cd= | 0.0051805
|  |  |  | @ Cl=0.4, Cd= | 0.0043939
|  |  |  | @ Cl=0.6, Cd= | 0.0039984
alpha (deg) | Cl | Cd | Cm | Cl/Cd
-20 | -1.5332 | 0.03076 | -0.0853 | -49.844
-19.5 | -1.5368 | 0.02693 | -0.0844 | -57.0665
-19 | -1.5327 | 0.02405 | -0.0826 | -63.7297
-18.5 | -1.5285 | 0.02174 | -0.0792 | -70.3082
-18 | -1.5325 | 0.01985 | -0.0727 | -77.204
-17.5 | -1.509 | 0.0186 | -0.0691 | -81.129
-17 | -1.4754 | 0.01737 | -0.0669 | -84.9396
-16.5 | -1.4382 | 0.01615 | -0.0651 | -89.0526
-16 | -1.3955 | 0.01521 | -0.0639 | -91.7488
-15.5 | -1.3499 | 0.01438 | -0.063 | -93.8734
-15 | -1.303 | 0.01358 | -0.0622 | -95.9499
-14.5 | -1.2559 | 0.01267 | -0.0615 | -99.1239
-14 | -1.2067 | 0.01191 | -0.061 | -101.3182
-13.5 | -1.1557 | 0.01127 | -0.0607 | -102.5466
-13 | -1.1046 | 0.01056 | -0.0604 | -104.6023
-12.5 | -1.0512 | 0.01007 | -0.0603 | -104.3893
-12 | -0.9979 | 0.00954 | -0.0602 | -104.6017
-11.5 | -0.9434 | 0.0091 | -0.0603 | -103.6703
-11 | -0.8879 | 0.00877 | -0.0605 | -101.2429
-10.5 | -0.832 | 0.00846 | -0.0607 | -98.3452
-10 | -0.7761 | 0.00811 | -0.061 | -95.6967
-9.5 | -0.7199 | 0.00776 | -0.0612 | -92.7706
-9 | -0.6631 | 0.00748 | -0.0616 | -88.6497
-8.5 | -0.6059 | 0.00723 | -0.062 | -83.8036
-7.5 | -0.4906 | 0.00683 | -0.063 | -71.8302
-7 | -0.433 | 0.00658 | -0.0634 | -65.8055
-6.5 | -0.3751 | 0.00637 | -0.0639 | -58.8854
-6 | -0.3169 | 0.00615 | -0.0645 | -51.5285
-5.5 | -0.2586 | 0.00599 | -0.0651 | -43.172
-5 | -0.2001 | 0.00586 | -0.0657 | -34.1468
-4.5 | -0.1414 | 0.00571 | -0.0663 | -24.7636
-4 | -0.0828 | 0.00555 | -0.067 | -14.9189
-3.5 | -0.024 | 0.00543 | -0.0677 | -4.4199
-3 | 0.0349 | 0.00532 | -0.0684 | 6.5602
-2.5 | 0.0938 | 0.00519 | -0.0691 | 18.0732
-2 | 0.1527 | 0.0051 | -0.0698 | 29.9412
-1.5 | 0.2116 | 0.00499 | -0.0705 | 42.4048
-1 | 0.2705 | 0.00482 | -0.0713 | 56.1203
-0.5 | 0.3291 | 0.00465 | -0.0721 | 70.7742
0 | 0.3877 | 0.00445 | -0.0729 | 87.1236
1 | 0.5039 | 0.00392 | -0.0745 | 128.5459
1.5 | 0.5626 | 0.00396 | -0.0753 | 142.0707
2 | 0.621 | 0.00402 | -0.0761 | 154.4776
2.5 | 0.679 | 0.00416 | -0.0768 | 163.2212
3 | 0.7366 | 0.0043 | -0.0775 | 171.3023
3.5 | 0.7887 | 0.00506 | -0.0775 | 155.8696
4 | 0.8403 | 0.0058 | -0.0774 | 144.8793
4.5 | 0.8932 | 0.0063 | -0.0774 | 141.7778
5 | 0.9451 | 0.00684 | -0.0773 | 138.1725
5.5 | 0.9967 | 0.00733 | -0.0771 | 135.9754
6 | 1.0484 | 0.00776 | -0.0768 | 135.1031
6.5 | 1.0982 | 0.00828 | -0.0763 | 132.6329
7 | 1.1491 | 0.00865 | -0.0759 | 132.8439
7.5 | 1.1989 | 0.009 | -0.0754 | 133.2111
8 | 1.2453 | 0.00932 | -0.0741 | 133.6159
8.5 | 1.2947 | 0.00968 | -0.0736 | 133.75
9 | 1.3402 | 0.01019 | -0.0724 | 131.5211
9.5 | 1.3842 | 0.01068 | -0.0709 | 129.6067
10 | 1.42 | 0.01127 | -0.068 | 125.9982
10.5 | 1.442 | 0.01196 | -0.0626 | 120.5686
11 | 1.4705 | 0.01276 | -0.0591 | 115.2429
11.5 | 1.4983 | 0.01378 | -0.0558 | 108.73
12 | 1.5261 | 0.01496 | -0.0528 | 102.012
12.5 | 1.5532 | 0.01628 | -0.05 | 95.4054
13 | 1.5813 | 0.01766 | -0.0477 | 89.5413
13.5 | 1.6064 | 0.0193 | -0.0452 | 83.2332
14 | 1.6284 | 0.02122 | -0.0427 | 76.7389
14.5 | 1.6521 | 0.02314 | -0.0406 | 71.3959
15 | 1.6747 | 0.02519 | -0.0387 | 66.4827
15.5 | 1.6959 | 0.02747 | -0.0368 | 61.7364
16 | 1.7154 | 0.02998 | -0.0351 | 57.2181
16.5 | 1.7308 | 0.03295 | -0.0334 | 52.5281
17 | 1.7485 | 0.03586 | -0.0322 | 48.7591
17.5 | 1.7656 | 0.03894 | -0.0311 | 45.3416
18 | 1.7803 | 0.04234 | -0.0302 | 42.0477
18.5 | 1.7931 | 0.04604 | -0.0295 | 38.9466
19 | 1.7999 | 0.0505 | -0.0289 | 35.6416
19.5 | 1.8114 | 0.05461 | -0.0287 | 33.1697
20 | 1.8204 | 0.05916 | -0.0288 | 30.7708

## 115. Re 12M Mach 0.10 (1)
BIGFOIL.COM POLAR EXPORT
NACA64-514 a=0.5
NACA64-514 a=0.5 |  |  |  | Cl Max: | 1.473 | at alpha= | 12 | deg
JavaFoil+Calcfoil stall+Eppler ext transition |  |  |  | L/D Max: | 134.565 | at alpha= | 5 | deg
Re: | 12000000 |  |  | Cd Min: | 0.00481 | at alpha= | 0.5 | deg
Mach: | 0.1 |  |  | Cl=0 at alpha= | -3.2377 | deg
|  |  |  | @ Cl=0.1, Cd= | 0.0059146
|  |  |  | @ Cl=0.4, Cd= | 0.0049272
|  |  |  | @ Cl=0.6, Cd= | 0.0049907
alpha (deg) | Cl | Cd | Cm | Cl/Cd
-16.5 | -0.614 | 0.11975 | -0.026 | -5.125
-16 | -0.628 | 0.11268 | -0.026 | -5.574
-15.5 | -0.64 | 0.10756 | -0.026 | -5.95
-15 | -0.65 | 0.10096 | -0.027 | -6.44
-14.5 | -0.659 | 0.09356 | -0.028 | -7.043
-14 | -0.665 | 0.08755 | -0.029 | -7.591
-13.5 | -0.668 | 0.08037 | -0.031 | -8.316
-13 | -0.669 | 0.07341 | -0.033 | -9.119
-12.5 | -0.676 | 0.05985 | -0.037 | -11.3
-12 | -0.727 | 0.025 | -0.047 | -29.063
-11.5 | -0.774 | 0.00948 | -0.053 | -81.639
-11 | -0.76 | 0.00915 | -0.054 | -83.063
-10.5 | -0.734 | 0.00848 | -0.054 | -86.63
-10 | -0.704 | 0.00816 | -0.055 | -86.304
-9.5 | -0.669 | 0.0078 | -0.055 | -85.757
-9 | -0.63 | 0.00746 | -0.056 | -84.393
-8.5 | -0.587 | 0.00728 | -0.057 | -80.631
-8 | -0.54 | 0.00702 | -0.057 | -76.9
-7.5 | -0.489 | 0.00677 | -0.058 | -72.314
-7 | -0.436 | 0.00698 | -0.058 | -62.492
-6.5 | -0.382 | 0.00682 | -0.059 | -55.91
-6 | -0.325 | 0.00672 | -0.059 | -48.455
-5.5 | -0.268 | 0.00658 | -0.06 | -40.772
-5 | -0.21 | 0.00645 | -0.06 | -32.592
-4.5 | -0.151 | 0.00633 | -0.061 | -23.871
-4 | -0.092 | 0.00619 | -0.062 | -14.815
-3.5 | -0.032 | 0.00613 | -0.062 | -5.158
-3 | 0.029 | 0.00601 | -0.063 | 4.784
-2.5 | 0.089 | 0.00592 | -0.063 | 15.102
-2 | 0.15 | 0.00589 | -0.064 | 25.527
-1.5 | 0.211 | 0.00582 | -0.065 | 36.305
-1 | 0.273 | 0.00528 | -0.065 | 51.663
-0.5 | 0.333 | 0.00507 | -0.066 | 65.771
0 | 0.394 | 0.00494 | -0.066 | 79.769
0.5 | 0.455 | 0.00481 | -0.067 | 94.681
1 | 0.516 | 0.00488 | -0.068 | 105.745
1.5 | 0.577 | 0.00496 | -0.068 | 116.324
2 | 0.637 | 0.00504 | -0.069 | 126.584
2.5 | 0.698 | 0.00528 | -0.069 | 132.081
3 | 0.759 | 0.0059 | -0.07 | 128.509
3.5 | 0.819 | 0.0063 | -0.071 | 130.074
4 | 0.875 | 0.00671 | -0.071 | 130.497
4.5 | 0.934 | 0.00728 | -0.072 | 128.153
5 | 0.989 | 0.00735 | -0.072 | 134.565
5.5 | 1.042 | 0.00859 | -0.073 | 121.357
6 | 1.093 | 0.00973 | -0.073 | 112.334
6.5 | 1.143 | 0.01016 | -0.073 | 112.499
7 | 1.192 | 0.01068 | -0.074 | 111.578
7.5 | 1.239 | 0.01116 | -0.074 | 110.945
8 | 1.283 | 0.01167 | -0.075 | 109.951
8.5 | 1.324 | 0.01224 | -0.075 | 108.201
9 | 1.362 | 0.01259 | -0.076 | 108.135
9.5 | 1.394 | 0.01325 | -0.076 | 105.149
10 | 1.421 | 0.01402 | -0.076 | 101.334
10.5 | 1.443 | 0.01472 | -0.077 | 98.043
11 | 1.46 | 0.01561 | -0.077 | 93.499
11.5 | 1.472 | 0.01644 | -0.078 | 89.499
12 | 1.473 | 0.01744 | -0.078 | 84.413
12.5 | 1.467 | 0.01854 | -0.078 | 79.114
13 | 1.453 | 0.0199 | -0.079 | 73.044
13.5 | 1.434 | 0.02125 | -0.079 | 67.507
14 | 1.41 | 0.02249 | -0.079 | 62.679
14.5 | 1.379 | 0.02419 | -0.08 | 57.027
15 | 1.344 | 0.0261 | -0.08 | 51.488
15.5 | 1.304 | 0.02832 | -0.08 | 46.03
16 | 1.259 | 0.03114 | -0.08 | 40.432
16.5 | 1.214 | 0.03347 | -0.08 | 36.27
17 | 1.165 | 0.03648 | -0.08 | 31.939

## 116. Re 12M Mach 0.10 (2)
BIGFOIL.COM POLAR EXPORT
NACA64-514 a=0.5
NACA64-514 a=0.5 |  |  |  | Cl Max: | 1.8137 | at alpha= | 20 | deg
XFOIL ncrit=9 |  |  |  | L/D Max: | 172.019 | at alpha= | 3 | deg
Re: | 12000000 |  |  | Cd Min: | 0.06264 | at alpha= | 20 | deg
Mach: | 0.1 |  |  | Cl=0 at alpha= | -3.2963 | deg
|  |  |  | @ Cl=0.1, Cd= | 0.0051907
|  |  |  | @ Cl=0.4, Cd= | 0.0044056
|  |  |  | @ Cl=0.6, Cd= | 0.0039944
alpha (deg) | Cl | Cd | Cm | Cl/Cd
-19.5 | -1.5002 | 0.03207 | -0.0881 | -46.7789
-19 | -1.5059 | 0.02757 | -0.0879 | -54.621
-18.5 | -1.5053 | 0.02429 | -0.0861 | -61.972
-18 | -1.5012 | 0.02193 | -0.0825 | -68.4542
-17.5 | -1.4982 | 0.02028 | -0.0765 | -73.8757
-17 | -1.4755 | 0.01893 | -0.0725 | -77.9451
-16.5 | -1.4436 | 0.01744 | -0.0699 | -82.7752
-16 | -1.4047 | 0.01619 | -0.068 | -86.7634
-15.5 | -1.3618 | 0.01507 | -0.0665 | -90.365
-15 | -1.3151 | 0.01417 | -0.0654 | -92.8088
-14.5 | -1.2664 | 0.01335 | -0.0645 | -94.8614
-14 | -1.218 | 0.0124 | -0.0636 | -98.2258
-13.5 | -1.1671 | 0.01164 | -0.063 | -100.2663
-13 | -1.115 | 0.01093 | -0.0625 | -102.0128
-12.5 | -1.062 | 0.01027 | -0.0621 | -103.408
-12 | -1.0074 | 0.00978 | -0.0619 | -103.0061
-11.5 | -0.9527 | 0.00924 | -0.0618 | -103.1061
-11 | -0.8966 | 0.00887 | -0.0618 | -101.0823
-10.5 | -0.8399 | 0.00855 | -0.0619 | -98.2339
-10 | -0.7831 | 0.00821 | -0.0621 | -95.3837
-9.5 | -0.7262 | 0.00784 | -0.0623 | -92.6276
-9 | -0.6689 | 0.00754 | -0.0625 | -88.7135
-8.5 | -0.6111 | 0.00727 | -0.0628 | -84.0578
-8 | -0.5529 | 0.00707 | -0.0632 | -78.2037
-7.5 | -0.4946 | 0.00686 | -0.0636 | -72.0991
-7 | -0.4363 | 0.00662 | -0.0641 | -65.9063
-6.5 | -0.378 | 0.00639 | -0.0645 | -59.1549
-6 | -0.3193 | 0.00617 | -0.065 | -51.7504
-5.5 | -0.2605 | 0.006 | -0.0656 | -43.4167
-5 | -0.2015 | 0.00587 | -0.0662 | -34.3271
-4.5 | -0.1424 | 0.00572 | -0.0668 | -24.8951
-4 | -0.0833 | 0.00556 | -0.0674 | -14.982
-3.5 | -0.0242 | 0.00544 | -0.0681 | -4.4485
-3 | 0.0352 | 0.00533 | -0.0688 | 6.6041
-2.5 | 0.0945 | 0.0052 | -0.0695 | 18.1731
-2 | 0.1538 | 0.0051 | -0.0702 | 30.1569
-1.5 | 0.2131 | 0.005 | -0.071 | 42.62
-1 | 0.2723 | 0.00483 | -0.0717 | 56.3768
-0.5 | 0.3313 | 0.00465 | -0.0725 | 71.2473
0 | 0.3902 | 0.00445 | -0.0733 | 87.6854
1 | 0.5071 | 0.00392 | -0.075 | 129.3622
1.5 | 0.5663 | 0.00396 | -0.0758 | 143.0051
2 | 0.6251 | 0.00402 | -0.0765 | 155.4975
2.5 | 0.6835 | 0.00416 | -0.0773 | 164.3029
3 | 0.7414 | 0.00431 | -0.0779 | 172.0186
3.5 | 0.7939 | 0.00506 | -0.0779 | 156.8972
4 | 0.8457 | 0.00581 | -0.0778 | 145.5594
4.5 | 0.8988 | 0.00632 | -0.0778 | 142.2152
5 | 0.9508 | 0.00687 | -0.0776 | 138.3988
5.5 | 1.0027 | 0.00737 | -0.0773 | 136.0516
6 | 1.0545 | 0.00782 | -0.077 | 134.8465
6.5 | 1.1044 | 0.00835 | -0.0764 | 132.2635
7 | 1.1555 | 0.00871 | -0.076 | 132.6636
7.5 | 1.2054 | 0.00907 | -0.0753 | 132.8997
8 | 1.2513 | 0.0094 | -0.0738 | 133.117
8.5 | 1.3011 | 0.00978 | -0.0732 | 133.0368
9 | 1.346 | 0.01031 | -0.0718 | 130.5529
9.5 | 1.3893 | 0.01082 | -0.07 | 128.4011
10 | 1.4165 | 0.01144 | -0.0653 | 123.8199
10.5 | 1.4419 | 0.01221 | -0.0607 | 118.0917
11 | 1.4712 | 0.0131 | -0.0573 | 112.3053
11.5 | 1.4991 | 0.01423 | -0.0541 | 105.3479
12 | 1.5271 | 0.01548 | -0.0511 | 98.6499
12.5 | 1.5548 | 0.01687 | -0.0484 | 92.1636
13 | 1.5824 | 0.01836 | -0.046 | 86.1874
13.5 | 1.6073 | 0.02012 | -0.0435 | 79.8857
14 | 1.6285 | 0.02219 | -0.0409 | 73.3889
14.5 | 1.6529 | 0.02416 | -0.0389 | 68.4147
15 | 1.6756 | 0.0263 | -0.0369 | 63.711
15.5 | 1.6965 | 0.02873 | -0.0351 | 59.0498
16 | 1.7129 | 0.03162 | -0.0332 | 54.1714
16.5 | 1.7296 | 0.03465 | -0.0317 | 49.9163
17 | 1.7469 | 0.03773 | -0.0304 | 46.3
17.5 | 1.764 | 0.04097 | -0.0294 | 43.0559
18 | 1.7746 | 0.04491 | -0.0284 | 39.5146
18.5 | 1.7865 | 0.04889 | -0.0278 | 36.5412
19 | 1.7962 | 0.05324 | -0.0274 | 33.7378
19.5 | 1.8065 | 0.0577 | -0.0273 | 31.3085
20 | 1.8137 | 0.06264 | -0.0275 | 28.9543

## 117. Re 12M Mach 0.25 (1)
BIGFOIL.COM POLAR EXPORT
NACA64-514 a=0.5
NACA64-514 a=0.5 |  |  |  | Cl Max: | 1.44 | at alpha= | 11 | deg
JavaFoil+Calcfoil stall+Eppler ext transition |  |  |  | L/D Max: | 134.09 | at alpha= | 2.5 | deg
Re: | 12000000 |  |  | Cd Min: | 0.00484 | at alpha= | 0.5 | deg
Mach: | 0.25 |  |  | Cl=0 at alpha= | -3.2419 | deg
|  |  |  | @ Cl=0.1, Cd= | 0.0059723
|  |  |  | @ Cl=0.4, Cd= | 0.0049921
|  |  |  | @ Cl=0.6, Cd= | 0.0049902
alpha (deg) | Cl | Cd | Cm | Cl/Cd
-15.5 | -0.388 | 0.1194 | -0.025 | -3.246
-15 | -0.43 | 0.11439 | -0.025 | -3.762
-14.5 | -0.469 | 0.10409 | -0.026 | -4.507
-14 | -0.503 | 0.09899 | -0.026 | -5.078
-13.5 | -0.531 | 0.09206 | -0.027 | -5.768
-13 | -0.554 | 0.08519 | -0.028 | -6.504
-12.5 | -0.571 | 0.07914 | -0.029 | -7.219
-12 | -0.583 | 0.07272 | -0.031 | -8.017
-11.5 | -0.594 | 0.06201 | -0.035 | -9.572
-11 | -0.659 | 0.02133 | -0.05 | -30.884
-10.5 | -0.695 | 0.01023 | -0.055 | -67.941
-10 | -0.687 | 0.00846 | -0.056 | -81.251
-9.5 | -0.661 | 0.00819 | -0.057 | -80.696
-9 | -0.628 | 0.00784 | -0.058 | -80.152
-8.5 | -0.59 | 0.00748 | -0.058 | -78.883
-8 | -0.546 | 0.00722 | -0.059 | -75.615
-7.5 | -0.497 | 0.0069 | -0.059 | -71.935
-7 | -0.444 | 0.00713 | -0.06 | -62.306
-6.5 | -0.389 | 0.00698 | -0.06 | -55.744
-6 | -0.333 | 0.00682 | -0.061 | -48.791
-5.5 | -0.274 | 0.00665 | -0.062 | -41.259
-5 | -0.215 | 0.00653 | -0.062 | -32.948
-4.5 | -0.155 | 0.00638 | -0.063 | -24.288
-4 | -0.094 | 0.00626 | -0.063 | -15.032
-3.5 | -0.032 | 0.00616 | -0.064 | -5.273
-3 | 0.03 | 0.00608 | -0.065 | 4.861
-2.5 | 0.092 | 0.00598 | -0.065 | 15.354
-2 | 0.154 | 0.00592 | -0.066 | 26.089
-1.5 | 0.217 | 0.00588 | -0.066 | 36.913
-1 | 0.28 | 0.00534 | -0.067 | 52.479
-0.5 | 0.343 | 0.00513 | -0.068 | 66.767
0 | 0.405 | 0.00498 | -0.068 | 81.383
0.5 | 0.468 | 0.00484 | -0.069 | 96.75
1 | 0.53 | 0.00492 | -0.069 | 107.765
1.5 | 0.593 | 0.00498 | -0.07 | 119.01
2 | 0.655 | 0.00507 | -0.071 | 129.183
2.5 | 0.717 | 0.00535 | -0.071 | 134.09
3 | 0.78 | 0.006 | -0.072 | 129.878
3.5 | 0.842 | 0.00642 | -0.073 | 131.088
4 | 0.899 | 0.00693 | -0.073 | 129.714
4.5 | 0.957 | 0.00734 | -0.074 | 130.416
5 | 1.013 | 0.00809 | -0.074 | 125.225
5.5 | 1.066 | 0.00899 | -0.074 | 118.578
6 | 1.118 | 0.01016 | -0.075 | 109.993
6.5 | 1.169 | 0.01067 | -0.075 | 109.478
7 | 1.217 | 0.01124 | -0.076 | 108.238
7.5 | 1.263 | 0.01179 | -0.076 | 107.097
8 | 1.305 | 0.01238 | -0.077 | 105.431
8.5 | 1.344 | 0.01302 | -0.077 | 103.271
9 | 1.378 | 0.01349 | -0.077 | 102.152
9.5 | 1.404 | 0.01423 | -0.078 | 98.685
10 | 1.423 | 0.0152 | -0.078 | 93.643
10.5 | 1.436 | 0.01603 | -0.079 | 89.561
11 | 1.44 | 0.01704 | -0.079 | 84.481
11.5 | 1.435 | 0.01815 | -0.079 | 79.084
12 | 1.414 | 0.01956 | -0.08 | 72.281
12.5 | 1.382 | 0.02095 | -0.08 | 65.95
13 | 1.337 | 0.02284 | -0.08 | 58.551
13.5 | 1.283 | 0.02469 | -0.081 | 51.966
14 | 1.217 | 0.02697 | -0.081 | 45.135
14.5 | 1.143 | 0.02951 | -0.081 | 38.732
15 | 1.057 | 0.0335 | -0.081 | 31.564
15.5 | 0.959 | 0.0409 | -0.08 | 23.454
16 | 0.776 | 0.10517 | -0.059 | 7.379

## 118. Re 12M Mach 0.25 (2)
BIGFOIL.COM POLAR EXPORT
NACA64-514 a=0.5
NACA64-514 a=0.5 |  |  |  | Cl Max: | 1.7679 | at alpha= | 19 | deg
XFOIL ncrit=9 |  |  |  | L/D Max: | 177.436 | at alpha= | 3 | deg
Re: | 12000000 |  |  | Cd Min: | 0.20272 | at alpha= | -20 | deg
Mach: | 0.25 |  |  | Cl=0 at alpha= | -3.2987 | deg
|  |  |  | @ Cl=0.1, Cd= | 0.0052374
|  |  |  | @ Cl=0.4, Cd= | 0.0044862
|  |  |  | @ Cl=0.6, Cd= | 0.0039909
alpha (deg) | Cl | Cd | Cm | Cl/Cd
-20 | -0.6609 | 0.20272 | 0.0196 | -3.2602
-19 | -0.6318 | 0.18794 | 0.0096 | -3.3617
-18.5 | -0.6385 | 0.17468 | 0.0018 | -3.6553
-18 | -1.0578 | 0.08493 | -0.0621 | -12.455
-17.5 | -1.2282 | 0.05152 | -0.0893 | -23.8393
-17 | -1.2672 | 0.04062 | -0.0968 | -31.1965
-16.5 | -1.3073 | 0.03153 | -0.1013 | -41.4621
-16 | -1.3268 | 0.02615 | -0.1005 | -50.738
-15.5 | -1.3396 | 0.02277 | -0.0954 | -58.8318
-15 | -1.3401 | 0.02041 | -0.0881 | -65.659
-14.5 | -1.3124 | 0.01806 | -0.0839 | -72.6689
-14 | -1.2728 | 0.01612 | -0.0806 | -78.9578
-13.5 | -1.2254 | 0.01457 | -0.078 | -84.1043
-13 | -1.1728 | 0.01335 | -0.0759 | -87.8502
-12.5 | -1.1175 | 0.01232 | -0.0741 | -90.7062
-12 | -1.0623 | 0.01123 | -0.0725 | -94.5948
-11.5 | -1.0051 | 0.01034 | -0.0711 | -97.205
-11 | -0.9454 | 0.0097 | -0.0701 | -97.4639
-10.5 | -0.8854 | 0.00914 | -0.0693 | -96.8709
-10 | -0.824 | 0.00873 | -0.0687 | -94.3872
-9.5 | -0.7626 | 0.00837 | -0.0683 | -91.1111
-9 | -0.7017 | 0.00792 | -0.0679 | -88.5985
-8.5 | -0.6404 | 0.00758 | -0.0677 | -84.4855
-8 | -0.5788 | 0.0073 | -0.0676 | -79.2877
-7.5 | -0.517 | 0.00705 | -0.0676 | -73.3333
-7 | -0.4553 | 0.00686 | -0.0678 | -66.3703
-6.5 | -0.394 | 0.00654 | -0.0679 | -60.2446
-6 | -0.3326 | 0.0063 | -0.0681 | -52.7937
-5.5 | -0.2711 | 0.0061 | -0.0685 | -44.4426
-5 | -0.2095 | 0.00593 | -0.0689 | -35.3288
-4.5 | -0.1478 | 0.00577 | -0.0694 | -25.6153
-4 | -0.0863 | 0.00563 | -0.0699 | -15.3286
-3.5 | -0.0248 | 0.00548 | -0.0705 | -4.5255
-3 | 0.0368 | 0.00536 | -0.0712 | 6.8657
-2.5 | 0.0982 | 0.00524 | -0.0719 | 18.7405
-2 | 0.1597 | 0.00515 | -0.0726 | 31.0097
-1.5 | 0.2212 | 0.00502 | -0.0733 | 44.0637
-1 | 0.2824 | 0.00486 | -0.0741 | 58.107
-0.5 | 0.3434 | 0.00469 | -0.0749 | 73.2196
0 | 0.4045 | 0.00447 | -0.0757 | 90.4922
0.5 | 0.465 | 0.00423 | -0.0766 | 109.9291
1 | 0.5254 | 0.00394 | -0.0774 | 133.3503
1.5 | 0.5867 | 0.00398 | -0.0782 | 147.4121
2 | 0.6478 | 0.00403 | -0.079 | 160.7444
2.5 | 0.7082 | 0.00417 | -0.0798 | 169.8321
3 | 0.7683 | 0.00433 | -0.0804 | 177.4365
3.5 | 0.8231 | 0.00504 | -0.0804 | 163.3135
4 | 0.8753 | 0.0059 | -0.08 | 148.3559
4.5 | 0.9295 | 0.00648 | -0.0797 | 143.4414
5 | 0.9825 | 0.00706 | -0.0792 | 139.1643
5.5 | 1.0351 | 0.00762 | -0.0786 | 135.8399
6 | 1.0866 | 0.00817 | -0.0777 | 132.9988
6.5 | 1.1376 | 0.00869 | -0.0766 | 130.9091
7 | 1.1888 | 0.00911 | -0.0756 | 130.494
7.5 | 1.2387 | 0.00949 | -0.0742 | 130.5269
8 | 1.2836 | 0.00985 | -0.0718 | 130.3147
8.5 | 1.3299 | 0.0104 | -0.0699 | 127.875
9 | 1.3581 | 0.01103 | -0.0646 | 123.1278
9.5 | 1.3859 | 0.01186 | -0.0598 | 116.855
10 | 1.4145 | 0.01296 | -0.0557 | 109.1435
10.5 | 1.4468 | 0.01409 | -0.0524 | 102.6828
11 | 1.4774 | 0.01544 | -0.0492 | 95.6865
11.5 | 1.5045 | 0.01711 | -0.0459 | 87.931
12 | 1.5345 | 0.01876 | -0.0431 | 81.7964
12.5 | 1.562 | 0.02064 | -0.0404 | 75.6783
13 | 1.586 | 0.02285 | -0.0375 | 69.4092
13.5 | 1.6101 | 0.02516 | -0.0349 | 63.9944
14 | 1.6334 | 0.02765 | -0.0325 | 59.0741
14.5 | 1.6538 | 0.03053 | -0.0302 | 54.1697
15 | 1.6725 | 0.03365 | -0.0281 | 49.7028
15.5 | 1.6921 | 0.03688 | -0.0262 | 45.8812
16 | 1.7071 | 0.04064 | -0.0245 | 42.0054
16.5 | 1.7211 | 0.04466 | -0.0231 | 38.5378
17 | 1.7348 | 0.04892 | -0.022 | 35.462
17.5 | 1.7478 | 0.05341 | -0.0213 | 32.7242
18 | 1.7568 | 0.05851 | -0.0208 | 30.0256
18.5 | 1.7646 | 0.06394 | -0.0208 | 27.5977
19 | 1.7679 | 0.07009 | -0.0212 | 25.2233
19.5 | 1.7632 | 0.07753 | -0.0225 | 22.7422
20 | 1.7645 | 0.08448 | -0.024 | 20.8866

## 119. Re 12M Mach 0.50 (1)
BIGFOIL.COM POLAR EXPORT
NACA64-514 a=0.5
NACA64-514 a=0.5 |  |  |  | Cl Max: | 1.348 | at alpha= | 8 | deg
JavaFoil+Calcfoil stall+Eppler ext transition |  |  |  | L/D Max: | 141.395 | at alpha= | 2.5 | deg
Re: | 12000000 |  |  | Cd Min: | 0.00503 | at alpha= | 0.5 | deg
Mach: | 0.5 |  |  | Cl=0 at alpha= | -3.2391 | deg
|  |  |  | @ Cl=0.1, Cd= | 0.0061932
|  |  |  | @ Cl=0.4, Cd= | 0.0052963
|  |  |  | @ Cl=0.6, Cd= | 0.005163
alpha (deg) | Cl | Cd | Cm | Cl/Cd
-20 | -0.938 | 0.15488 | -0.032 | -6.059
-19.5 | -0.91 | 0.14963 | -0.031 | -6.08
-19 | -0.881 | 0.14354 | -0.031 | -6.141
-18.5 | -0.857 | 0.13486 | -0.033 | -6.356
-18 | -0.83 | 0.1255 | -0.033 | -6.61
-17.5 | -0.799 | 0.12525 | -0.032 | -6.379
-17 | -0.77 | 0.11952 | -0.031 | -6.443
-16.5 | -0.743 | 0.11288 | -0.032 | -6.581
-16 | -0.714 | 0.11871 | -0.032 | -6.018
-15.5 | -0.688 | 0.10866 | -0.033 | -6.331
-15 | -0.659 | 0.10444 | -0.032 | -6.307
-14.5 | -0.632 | 0.0959 | -0.033 | -6.593
-14 | -0.606 | 0.08814 | -0.035 | -6.878
-13.5 | -0.58 | 0.08066 | -0.036 | -7.195
-13 | -0.546 | 0.09084 | -0.032 | -6.013
-12.5 | -0.518 | 0.08618 | -0.031 | -6.01
-12 | -0.491 | 0.07816 | -0.033 | -6.284
-11.5 | -0.467 | 0.068 | -0.037 | -6.861
-11 | -0.44 | 0.06258 | -0.038 | -7.029
-10.5 | -0.464 | 0.02032 | -0.057 | -22.835
-10 | -0.448 | 0.01343 | -0.06 | -33.361
-9.5 | -0.35 | 0.06365 | -0.031 | -5.494
-9 | -0.323 | 0.0573 | -0.033 | -5.628
-8.5 | -0.296 | 0.05007 | -0.037 | -5.921
-8 | -0.271 | 0.04372 | -0.042 | -6.201
-7.5 | -0.359 | 0.04531 | -0.036 | -7.933
-7 | -0.441 | 0.00815 | -0.067 | -54.125
-6.5 | -0.404 | 0.00776 | -0.068 | -52.029
-6 | -0.354 | 0.00744 | -0.068 | -47.554
-5.5 | -0.297 | 0.00717 | -0.069 | -41.41
-5 | -0.235 | 0.00693 | -0.069 | -33.954
-4.5 | -0.171 | 0.00675 | -0.07 | -25.312
-4 | -0.104 | 0.00659 | -0.071 | -15.789
-3.5 | -0.036 | 0.00642 | -0.071 | -5.621
-3 | 0.033 | 0.0063 | -0.072 | 5.218
-2.5 | 0.102 | 0.00619 | -0.073 | 16.538
-2 | 0.172 | 0.00613 | -0.074 | 28.1
-1.5 | 0.242 | 0.00608 | -0.074 | 39.905
-1 | 0.313 | 0.00559 | -0.075 | 56.02
-0.5 | 0.383 | 0.00534 | -0.076 | 71.785
0 | 0.453 | 0.00516 | -0.076 | 87.759
0.5 | 0.523 | 0.00503 | -0.077 | 104.067
1 | 0.593 | 0.00515 | -0.078 | 115.023
1.5 | 0.663 | 0.00528 | -0.078 | 125.44
2 | 0.732 | 0.00539 | -0.079 | 135.904
2.5 | 0.802 | 0.00567 | -0.08 | 141.395
3 | 0.872 | 0.00673 | -0.08 | 129.431
3.5 | 0.936 | 0.00718 | -0.081 | 130.401
4 | 0.993 | 0.00789 | -0.081 | 125.936
4.5 | 1.054 | 0.00878 | -0.081 | 120.034
5 | 1.111 | 0.01007 | -0.082 | 110.403
5.5 | 1.168 | 0.01104 | -0.082 | 105.846
6 | 1.221 | 0.01258 | -0.082 | 97.011
6.5 | 1.268 | 0.01345 | -0.083 | 94.241
7 | 1.308 | 0.01435 | -0.083 | 91.132
7.5 | 1.336 | 0.01534 | -0.084 | 87.084
8 | 1.348 | 0.0166 | -0.084 | 81.228
8.5 | 1.331 | 0.01809 | -0.085 | 73.594
9 | 1.245 | 0.01962 | -0.085 | 63.477
9.5 | 0.831 | 0.02179 | -0.085 | 38.125
10 | 0.731 | 0.06629 | -0.051 | 11.031
10.5 | 0.891 | 0.02428 | -0.086 | 36.684
11 | 0.917 | 0.02738 | -0.086 | 33.478
11.5 | 0.814 | 0.07861 | -0.054 | 10.348
12 | 0.977 | 0.02911 | -0.087 | 33.58
12.5 | 1.001 | 0.03317 | -0.087 | 30.191
13 | 1.018 | 0.03993 | -0.086 | 25.495

## 120. Re 12M Mach 0.50 (2)
BIGFOIL.COM POLAR EXPORT
NACA64-514 a=0.5
NACA64-514 a=0.5 |  |  |  | Cl Max: | 1.5142 | at alpha= | 11.5 | deg
XFOIL ncrit=9 |  |  |  | L/D Max: | 200.09 | at alpha= | 3 | deg
Re: | 12000000 |  |  | Cd Min: | 0.24889 | at alpha= | -20 | deg
Mach: | 0.5 |  |  | Cl=0 at alpha= | -3.3053 | deg
|  |  |  | @ Cl=0.1, Cd= | 0.005443
|  |  |  | @ Cl=0.4, Cd= | 0.0048681
|  |  |  | @ Cl=0.6, Cd= | 0.0040853
alpha (deg) | Cl | Cd | Cm | Cl/Cd
-20 | -0.6441 | 0.24889 | 0.0357 | -2.5879
-19.5 | -0.6221 | 0.24031 | 0.0303 | -2.5887
-19 | -0.6015 | 0.23119 | 0.0249 | -2.6018
-18.5 | -0.5809 | 0.22213 | 0.0194 | -2.6151
-18 | -0.565 | 0.21148 | 0.0135 | -2.6716
-17.5 | -0.5454 | 0.20269 | 0.0081 | -2.6908
-17 | -0.5232 | 0.19483 | 0.003 | -2.6854
-16.5 | -0.5123 | 0.18336 | -0.0034 | -2.794
-16 | -0.4988 | 0.17336 | -0.0093 | -2.8772
-15.5 | -0.4814 | 0.16474 | -0.0147 | -2.9222
-15 | -0.4689 | 0.155 | -0.0207 | -3.0252
-14.5 | -0.4619 | 0.14437 | -0.0272 | -3.1994
-14 | -0.451 | 0.13506 | -0.0331 | -3.3393
-13.5 | -0.4491 | 0.12435 | -0.0399 | -3.6116
-13 | -0.4535 | 0.11299 | -0.0475 | -4.0136
-12.5 | -0.4514 | 0.10337 | -0.0539 | -4.3668
-12 | -0.4634 | 0.09209 | -0.0618 | -5.032
-11.5 | -0.4812 | 0.08076 | -0.0701 | -5.9584
-11 | -0.4958 | 0.07047 | -0.0777 | -7.0356
-10.5 | -0.4983 | 0.06181 | -0.0836 | -8.0618
-10 | -0.502 | 0.05095 | -0.0922 | -9.8528
-9.5 | -0.5255 | 0.04002 | -0.1021 | -13.1309
-9 | -0.5511 | 0.0332 | -0.1052 | -16.5994
-8.5 | -0.5851 | 0.02768 | -0.1004 | -21.138
-8 | -0.6031 | 0.01981 | -0.0968 | -30.4442
-7.5 | -0.5979 | 0.0121 | -0.0924 | -49.4132
-7 | -0.5405 | 0.00921 | -0.0888 | -58.6862
-6.5 | -0.4695 | 0.008 | -0.0862 | -58.6875
-6 | -0.3956 | 0.00728 | -0.0844 | -54.3407
-5.5 | -0.3218 | 0.00671 | -0.0831 | -47.9583
-5 | -0.2475 | 0.00638 | -0.0823 | -38.7931
-4.5 | -0.1738 | 0.00612 | -0.0819 | -28.3987
-4 | -0.1006 | 0.00589 | -0.0817 | -17.0798
-3.5 | -0.028 | 0.00573 | -0.0819 | -4.8866
-3 | 0.0439 | 0.00556 | -0.0821 | 7.8957
-2.5 | 0.1158 | 0.00541 | -0.0826 | 21.4048
-2 | 0.1871 | 0.00529 | -0.0832 | 35.3686
-1.5 | 0.2581 | 0.0052 | -0.0839 | 49.6346
-1 | 0.329 | 0.00506 | -0.0848 | 65.0198
-0.5 | 0.3994 | 0.00487 | -0.0856 | 82.0123
0 | 0.4695 | 0.00465 | -0.0865 | 100.9677
0.5 | 0.5395 | 0.00432 | -0.0875 | 124.8843
1 | 0.6091 | 0.00405 | -0.0885 | 150.3951
1.5 | 0.6801 | 0.00409 | -0.0894 | 166.2836
2 | 0.7513 | 0.00414 | -0.0903 | 181.4734
2.5 | 0.8224 | 0.00424 | -0.091 | 193.9623
3 | 0.8924 | 0.00446 | -0.0915 | 200.0897
3.5 | 0.9594 | 0.00489 | -0.0915 | 196.1963
4.5 | 1.063 | 0.00723 | -0.0867 | 147.0263
5 | 1.1116 | 0.00816 | -0.0833 | 136.2255
5.5 | 1.1551 | 0.00904 | -0.0789 | 127.7765
6 | 1.1681 | 0.01015 | -0.0694 | 115.0837
6.5 | 1.1938 | 0.01149 | -0.063 | 103.899
7 | 1.2268 | 0.01282 | -0.0578 | 95.6942
7.5 | 1.2688 | 0.01423 | -0.0544 | 89.1637
8 | 1.3072 | 0.01599 | -0.0505 | 81.7511
8.5 | 1.3416 | 0.0181 | -0.0464 | 74.1215
9 | 1.3781 | 0.02023 | -0.0426 | 68.1216
9.5 | 1.4105 | 0.02274 | -0.0386 | 62.0273
10 | 1.4413 | 0.02546 | -0.0345 | 56.6104
10.5 | 1.4716 | 0.02842 | -0.0306 | 51.7804
11 | 1.499 | 0.0318 | -0.0267 | 47.1384
11.5 | 1.5142 | 0.03614 | -0.0224 | 41.8982
12 | 1.5064 | 0.04239 | -0.0183 | 35.5367
12.5 | 1.4834 | 0.05025 | -0.0152 | 29.5204
13 | 1.4547 | 0.05929 | -0.0137 | 24.5353
13.5 | 1.4254 | 0.06937 | -0.0141 | 20.5478
14 | 1.3918 | 0.08095 | -0.0167 | 17.1933
14.5 | 1.3544 | 0.09425 | -0.0219 | 14.3703
15 | 1.3185 | 0.10859 | -0.029 | 12.142
15.5 | 1.2899 | 0.12294 | -0.0373 | 10.4921
16 | 1.2638 | 0.13781 | -0.0468 | 9.1706
16.5 | 1.2423 | 0.15251 | -0.0567 | 8.1457

## 121. Re 14M Mach 0.00 (1)
BIGFOIL.COM POLAR EXPORT
NACA64-514 a=0.5
NACA64-514 a=0.5 |  |  |  | Cl Max: | 1.481 | at alpha= | 12 | deg
JavaFoil+Calcfoil stall+Eppler ext transition |  |  |  | L/D Max: | 128.218 | at alpha= | 3.5 | deg
Re: | 14000000 |  |  | Cd Min: | 0.00477 | at alpha= | 0.5 | deg
Mach: | 0 |  |  | Cl=0 at alpha= | -3.2417 | deg
|  |  |  | @ Cl=0.1, Cd= | 0.0058328
|  |  |  | @ Cl=0.4, Cd= | 0.0049612
|  |  |  | @ Cl=0.6, Cd= | 0.0051297
alpha (deg) | Cl | Cd | Cm | Cl/Cd
-16.5 | -0.649 | 0.11555 | -0.026 | -5.614
-16 | -0.66 | 0.10918 | -0.027 | -6.043
-15.5 | -0.668 | 0.10416 | -0.027 | -6.417
-15 | -0.675 | 0.09857 | -0.028 | -6.851
-14.5 | -0.681 | 0.09098 | -0.029 | -7.489
-14 | -0.684 | 0.08529 | -0.03 | -8.018
-13.5 | -0.687 | 0.07635 | -0.032 | -8.997
-13 | -0.689 | 0.06722 | -0.035 | -10.246
-12.5 | -0.735 | 0.03122 | -0.045 | -23.559
-12 | -0.771 | 0.01421 | -0.05 | -54.267
-11.5 | -0.784 | 0.00985 | -0.053 | -79.636
-11 | -0.765 | 0.00871 | -0.054 | -87.794
-10.5 | -0.737 | 0.00833 | -0.054 | -88.542
-10 | -0.705 | 0.00789 | -0.055 | -89.378
-9.5 | -0.669 | 0.0076 | -0.055 | -88.087
-9 | -0.629 | 0.00727 | -0.056 | -86.523
-8.5 | -0.586 | 0.00706 | -0.056 | -83.009
-8 | -0.538 | 0.00684 | -0.057 | -78.647
-7.5 | -0.488 | 0.0066 | -0.057 | -73.882
-7 | -0.435 | 0.00686 | -0.058 | -63.415
-6.5 | -0.38 | 0.00669 | -0.058 | -56.797
-6 | -0.324 | 0.00658 | -0.059 | -49.245
-5.5 | -0.267 | 0.00646 | -0.06 | -41.342
-5 | -0.209 | 0.00632 | -0.06 | -33.091
-4.5 | -0.15 | 0.0062 | -0.061 | -24.269
-4 | -0.091 | 0.00607 | -0.061 | -15.022
-3.5 | -0.031 | 0.00601 | -0.062 | -5.237
-3 | 0.029 | 0.00591 | -0.062 | 4.844
-2.5 | 0.089 | 0.00584 | -0.063 | 15.227
-2 | 0.15 | 0.0058 | -0.064 | 25.799
-1.5 | 0.21 | 0.00575 | -0.064 | 36.558
-1 | 0.271 | 0.00532 | -0.065 | 51.004
-0.5 | 0.332 | 0.00511 | -0.065 | 64.896
0 | 0.392 | 0.00499 | -0.066 | 78.716
0.5 | 0.453 | 0.00477 | -0.067 | 94.907
1 | 0.513 | 0.00485 | -0.067 | 105.935
1.5 | 0.574 | 0.0049 | -0.068 | 117.085
2 | 0.634 | 0.00543 | -0.068 | 116.819
2.5 | 0.695 | 0.00571 | -0.069 | 121.714
3 | 0.755 | 0.00601 | -0.07 | 125.583
3.5 | 0.815 | 0.00636 | -0.07 | 128.218
4 | 0.871 | 0.00686 | -0.071 | 126.967
4.5 | 0.929 | 0.00739 | -0.071 | 125.77
5 | 0.985 | 0.00773 | -0.072 | 127.369
5.5 | 1.038 | 0.00848 | -0.072 | 122.491
6 | 1.09 | 0.00943 | -0.073 | 115.493
6.5 | 1.14 | 0.00985 | -0.073 | 115.703
7 | 1.189 | 0.01032 | -0.074 | 115.249
7.5 | 1.236 | 0.01076 | -0.074 | 114.811
8 | 1.28 | 0.01126 | -0.075 | 113.724
8.5 | 1.322 | 0.01178 | -0.075 | 112.168
9 | 1.36 | 0.01235 | -0.075 | 110.097
9.5 | 1.393 | 0.01274 | -0.076 | 109.357
10 | 1.421 | 0.01344 | -0.076 | 105.746
10.5 | 1.444 | 0.01415 | -0.077 | 102.108
11 | 1.463 | 0.01493 | -0.077 | 98.013
11.5 | 1.477 | 0.01578 | -0.077 | 93.611
12 | 1.481 | 0.01671 | -0.078 | 88.605
12.5 | 1.478 | 0.01765 | -0.078 | 83.717
13 | 1.469 | 0.01876 | -0.079 | 78.324
13.5 | 1.454 | 0.02017 | -0.079 | 72.065
14 | 1.434 | 0.02149 | -0.079 | 66.714
14.5 | 1.408 | 0.02284 | -0.08 | 61.666
15 | 1.378 | 0.0248 | -0.08 | 55.542
15.5 | 1.344 | 0.02651 | -0.08 | 50.678
16 | 1.305 | 0.02897 | -0.08 | 45.053
16.5 | 1.265 | 0.03126 | -0.08 | 40.451
17 | 1.223 | 0.03351 | -0.081 | 36.487

## 122. Re 14M Mach 0.00 (2)
BIGFOIL.COM POLAR EXPORT
NACA64-514 a=0.5
NACA64-514 a=0.5 |  |  |  | Cl Max: | 1.8346 | at alpha= | 20 | deg
XFOIL ncrit=9 |  |  |  | L/D Max: | 166.072 | at alpha= | 3 | deg
Re: | 14000000 |  |  | Cd Min: | 0.05744 | at alpha= | 20 | deg
Mach: | 0 |  |  | Cl=0 at alpha= | -3.2941 | deg
|  |  |  | @ Cl=0.1, Cd= | 0.0050702
|  |  |  | @ Cl=0.4, Cd= | 0.0044059
|  |  |  | @ Cl=0.6, Cd= | 0.0039839
alpha (deg) | Cl | Cd | Cm | Cl/Cd
-20 | -1.5638 | 0.02853 | -0.085 | -54.8125
-19.5 | -1.564 | 0.02507 | -0.0838 | -62.3853
-19 | -1.5588 | 0.02256 | -0.0812 | -69.0957
-18.5 | -1.5521 | 0.02069 | -0.0771 | -75.0169
-18 | -1.547 | 0.01935 | -0.0709 | -79.9483
-17.5 | -1.5168 | 0.01813 | -0.0683 | -83.6624
-17 | -1.4811 | 0.017 | -0.0663 | -87.1235
-16.5 | -1.4432 | 0.01578 | -0.0646 | -91.4575
-16 | -1.4005 | 0.0148 | -0.0634 | -94.6284
-15.5 | -1.3549 | 0.01394 | -0.0625 | -97.1951
-15 | -1.3069 | 0.01321 | -0.0618 | -98.9326
-14.5 | -1.2583 | 0.01245 | -0.0612 | -101.0683
-14 | -1.2094 | 0.01163 | -0.0607 | -103.9897
-13.5 | -1.1581 | 0.011 | -0.0604 | -105.2818
-13 | -1.1065 | 0.01034 | -0.0601 | -107.0116
-12.5 | -1.0536 | 0.00979 | -0.06 | -107.62
-12 | -0.9995 | 0.00933 | -0.06 | -107.1275
-11.5 | -0.9453 | 0.00885 | -0.0601 | -106.8136
-11 | -0.8898 | 0.0085 | -0.0603 | -104.6824
-10.5 | -0.8338 | 0.0082 | -0.0605 | -101.6829
-10 | -0.7774 | 0.00791 | -0.0608 | -98.2807
-9.5 | -0.721 | 0.00758 | -0.0611 | -95.1187
-9 | -0.6643 | 0.00727 | -0.0615 | -91.3755
-8.5 | -0.6071 | 0.00703 | -0.0619 | -86.3585
-8 | -0.5494 | 0.00682 | -0.0623 | -80.5572
-7.5 | -0.4916 | 0.00662 | -0.0628 | -74.2598
-7 | -0.4337 | 0.00644 | -0.0634 | -67.3447
-6.5 | -0.3757 | 0.00621 | -0.0639 | -60.4992
-6 | -0.3175 | 0.00601 | -0.0644 | -52.8286
-5.5 | -0.2592 | 0.00584 | -0.065 | -44.3836
-5 | -0.2006 | 0.00569 | -0.0656 | -35.2548
-4.5 | -0.1418 | 0.00556 | -0.0663 | -25.5036
-4 | -0.0831 | 0.00544 | -0.067 | -15.2757
-3.5 | -0.0243 | 0.0053 | -0.0676 | -4.5849
-3 | 0.0347 | 0.00519 | -0.0683 | 6.6859
-2.5 | 0.0936 | 0.00508 | -0.0691 | 18.4252
-2 | 0.1525 | 0.00499 | -0.0698 | 30.5611
-1.5 | 0.2116 | 0.00487 | -0.0706 | 43.4497
-1 | 0.2704 | 0.00474 | -0.0713 | 57.0464
-0.5 | 0.3292 | 0.00458 | -0.0721 | 71.8777
0 | 0.3877 | 0.00445 | -0.0729 | 87.1236
0.5 | 0.4462 | 0.00424 | -0.0737 | 105.2358
1 | 0.5041 | 0.00389 | -0.0745 | 129.5887
1.5 | 0.5628 | 0.00392 | -0.0753 | 143.5714
2 | 0.621 | 0.00402 | -0.0761 | 154.4776
2.5 | 0.6788 | 0.00418 | -0.0768 | 162.3923
3 | 0.7357 | 0.00443 | -0.0774 | 166.0722
3.5 | 0.7867 | 0.00534 | -0.0773 | 147.3221
4 | 0.8395 | 0.00591 | -0.0773 | 142.0474
4.5 | 0.8928 | 0.00638 | -0.0774 | 139.9373
5 | 0.9456 | 0.00684 | -0.0774 | 138.2456
5.5 | 0.9978 | 0.00728 | -0.0772 | 137.0604
6 | 1.0497 | 0.0077 | -0.077 | 136.3247
6.5 | 1.1008 | 0.00814 | -0.0767 | 135.2334
7 | 1.1523 | 0.00848 | -0.0765 | 135.8844
7.5 | 1.2031 | 0.00882 | -0.0761 | 136.4059
8 | 1.252 | 0.00918 | -0.0754 | 136.3834
9 | 1.3457 | 0.00992 | -0.0733 | 135.6552
9.5 | 1.3906 | 0.0104 | -0.072 | 133.7115
10 | 1.4309 | 0.01098 | -0.0699 | 130.3188
10.5 | 1.4564 | 0.01153 | -0.065 | 126.314
11 | 1.4822 | 0.0123 | -0.0607 | 120.5041
11.5 | 1.5083 | 0.01331 | -0.057 | 113.3208
12 | 1.5365 | 0.01441 | -0.054 | 106.6273
12.5 | 1.5656 | 0.01557 | -0.0514 | 100.5523
13 | 1.5924 | 0.01696 | -0.0487 | 93.8915
13.5 | 1.617 | 0.01858 | -0.0461 | 87.0291
14 | 1.6403 | 0.02038 | -0.0436 | 80.4858
14.5 | 1.665 | 0.02218 | -0.0416 | 75.0676
15 | 1.6882 | 0.02416 | -0.0396 | 69.8758
15.5 | 1.7093 | 0.02636 | -0.0376 | 64.8445
16 | 1.7267 | 0.02898 | -0.0357 | 59.5825
16.5 | 1.7443 | 0.03172 | -0.034 | 54.9905
17 | 1.7621 | 0.03458 | -0.0327 | 50.9572
17.5 | 1.7799 | 0.03753 | -0.0315 | 47.4261
18 | 1.7912 | 0.0412 | -0.0304 | 43.4757
18.5 | 1.8041 | 0.04483 | -0.0296 | 40.2431
19 | 1.8148 | 0.04885 | -0.029 | 37.1505
19.5 | 1.8263 | 0.0529 | -0.0288 | 34.5236
20 | 1.8346 | 0.05744 | -0.0288 | 31.9394

## 123. Re 14M Mach 0.10 (1)
BIGFOIL.COM POLAR EXPORT
NACA64-514 a=0.5
NACA64-514 a=0.5 |  |  |  | Cl Max: | 1.474 | at alpha= | 11.5 | deg
JavaFoil+Calcfoil stall+Eppler ext transition |  |  |  | L/D Max: | 132.456 | at alpha= | 5 | deg
Re: | 14000000 |  |  | Cd Min: | 0.00477 | at alpha= | 0.5 | deg
Mach: | 0.1 |  |  | Cl=0 at alpha= | -3.2377 | deg
|  |  |  | @ Cl=0.1, Cd= | 0.0058364
|  |  |  | @ Cl=0.4, Cd= | 0.0049593
|  |  |  | @ Cl=0.6, Cd= | 0.0051055
alpha (deg) | Cl | Cd | Cm | Cl/Cd
-16.5 | -0.613 | 0.12031 | -0.025 | -5.098
-16 | -0.628 | 0.11147 | -0.027 | -5.638
-15.5 | -0.64 | 0.1069 | -0.027 | -5.988
-15 | -0.651 | 0.1004 | -0.027 | -6.48
-14.5 | -0.659 | 0.09282 | -0.028 | -7.103
-14 | -0.665 | 0.0871 | -0.029 | -7.634
-13.5 | -0.668 | 0.08025 | -0.031 | -8.328
-13 | -0.67 | 0.07269 | -0.033 | -9.218
-12.5 | -0.689 | 0.0513 | -0.04 | -13.427
-12 | -0.715 | 0.02968 | -0.046 | -24.095
-11.5 | -0.772 | 0.01014 | -0.053 | -76.135
-11 | -0.76 | 0.009 | -0.054 | -84.472
-10.5 | -0.734 | 0.00838 | -0.054 | -87.673
-10 | -0.704 | 0.00798 | -0.055 | -88.188
-9.5 | -0.669 | 0.00763 | -0.055 | -87.691
-9 | -0.63 | 0.00737 | -0.056 | -85.462
-8.5 | -0.587 | 0.00708 | -0.057 | -82.851
-8 | -0.54 | 0.00686 | -0.057 | -78.639
-7.5 | -0.489 | 0.00664 | -0.058 | -73.648
-7 | -0.436 | 0.00687 | -0.058 | -63.535
-6.5 | -0.382 | 0.00673 | -0.059 | -56.65
-6 | -0.325 | 0.00659 | -0.059 | -49.368
-5.5 | -0.268 | 0.00647 | -0.06 | -41.469
-5 | -0.21 | 0.00633 | -0.06 | -33.211
-4.5 | -0.151 | 0.0062 | -0.061 | -24.366
-4 | -0.092 | 0.00607 | -0.062 | -15.088
-3.5 | -0.032 | 0.00602 | -0.062 | -5.258
-3 | 0.029 | 0.00591 | -0.063 | 4.868
-2.5 | 0.089 | 0.00584 | -0.063 | 15.307
-2 | 0.15 | 0.00582 | -0.064 | 25.834
-1.5 | 0.211 | 0.00573 | -0.065 | 36.873
-1 | 0.273 | 0.00532 | -0.065 | 51.266
-0.5 | 0.334 | 0.00512 | -0.066 | 65.151
0 | 0.394 | 0.00498 | -0.066 | 79.139
0.5 | 0.455 | 0.00477 | -0.067 | 95.45
1 | 0.516 | 0.00484 | -0.068 | 106.63
1.5 | 0.577 | 0.00491 | -0.068 | 117.376
2 | 0.637 | 0.00542 | -0.069 | 117.533
2.5 | 0.698 | 0.00572 | -0.069 | 122.064
3 | 0.759 | 0.006 | -0.07 | 126.333
3.5 | 0.819 | 0.00641 | -0.071 | 127.748
4 | 0.875 | 0.00692 | -0.071 | 126.427
4.5 | 0.934 | 0.00741 | -0.072 | 125.938
5 | 0.989 | 0.00747 | -0.072 | 132.456
5.5 | 1.043 | 0.00854 | -0.073 | 122.129
6 | 1.094 | 0.0095 | -0.073 | 115.148
6.5 | 1.145 | 0.00992 | -0.073 | 115.365
7 | 1.194 | 0.01041 | -0.074 | 114.655
7.5 | 1.24 | 0.01086 | -0.074 | 114.204
8 | 1.284 | 0.01138 | -0.075 | 112.825
8.5 | 1.326 | 0.01191 | -0.075 | 111.283
9 | 1.364 | 0.01253 | -0.076 | 108.802
9.5 | 1.395 | 0.01294 | -0.076 | 107.805
10 | 1.422 | 0.01362 | -0.077 | 104.394
10.5 | 1.445 | 0.01435 | -0.077 | 100.69
11 | 1.462 | 0.01516 | -0.077 | 96.393
11.5 | 1.474 | 0.01604 | -0.078 | 91.888
12 | 1.474 | 0.017 | -0.078 | 86.723
12.5 | 1.468 | 0.01798 | -0.079 | 81.668
13 | 1.455 | 0.01943 | -0.079 | 74.889
13.5 | 1.436 | 0.02078 | -0.079 | 69.094
14 | 1.411 | 0.022 | -0.08 | 64.143
14.5 | 1.381 | 0.02357 | -0.08 | 58.602
15 | 1.346 | 0.02526 | -0.08 | 53.268
15.5 | 1.306 | 0.02738 | -0.08 | 47.678
16 | 1.261 | 0.03009 | -0.08 | 41.922
16.5 | 1.216 | 0.03226 | -0.081 | 37.687

## 124. Re 14M Mach 0.10 (2)
BIGFOIL.COM POLAR EXPORT
NACA64-514 a=0.5
NACA64-514 a=0.5 |  |  |  | Cl Max: | 1.8265 | at alpha= | 20 | deg
XFOIL ncrit=9 |  |  |  | L/D Max: | 167.156 | at alpha= | 3 | deg
Re: | 14000000 |  |  | Cd Min: | 0.06108 | at alpha= | 20 | deg
Mach: | 0.1 |  |  | Cl=0 at alpha= | -3.2946 | deg
|  |  |  | @ Cl=0.1, Cd= | 0.0050802
|  |  |  | @ Cl=0.4, Cd= | 0.0044154
|  |  |  | @ Cl=0.6, Cd= | 0.0039715
alpha (deg) | Cl | Cd | Cm | Cl/Cd
-20 | -1.5087 | 0.03596 | -0.0872 | -41.9549
-19.5 | -1.528 | 0.02975 | -0.0885 | -51.3613
-19 | -1.534 | 0.02561 | -0.0875 | -59.8985
-18.5 | -1.5308 | 0.02284 | -0.0849 | -67.0228
-18 | -1.5262 | 0.02084 | -0.0804 | -73.2342
-17.5 | -1.5181 | 0.01951 | -0.0742 | -77.8114
-17 | -1.486 | 0.01828 | -0.0715 | -81.291
-16.5 | -1.4498 | 0.01701 | -0.0693 | -85.2322
-16 | -1.4092 | 0.01585 | -0.0675 | -88.9085
-15.5 | -1.3664 | 0.0147 | -0.066 | -92.9524
-15 | -1.3198 | 0.01375 | -0.0649 | -95.9855
-14.5 | -1.2704 | 0.01297 | -0.0641 | -97.9491
-14 | -1.2202 | 0.01219 | -0.0634 | -100.0984
-13.5 | -1.1698 | 0.01135 | -0.0627 | -103.0661
-13 | -1.1169 | 0.01072 | -0.0623 | -104.1884
-12.5 | -1.0643 | 0.01001 | -0.0619 | -106.3237
-12 | -1.0094 | 0.00952 | -0.0617 | -106.0294
-11.5 | -0.9545 | 0.00902 | -0.0616 | -105.8204
-11 | -0.8985 | 0.0086 | -0.0616 | -104.4767
-10.5 | -0.8417 | 0.00828 | -0.0617 | -101.6546
-10 | -0.7845 | 0.00799 | -0.0619 | -98.1852
-9.5 | -0.7275 | 0.00765 | -0.0621 | -95.098
-9 | -0.6701 | 0.00733 | -0.0624 | -91.4188
-8.5 | -0.6123 | 0.00707 | -0.0627 | -86.6054
-8 | -0.554 | 0.00685 | -0.0631 | -80.8759
-7.5 | -0.4956 | 0.00665 | -0.0635 | -74.5263
-7 | -0.4371 | 0.00648 | -0.064 | -67.4537
-6.5 | -0.3786 | 0.00623 | -0.0645 | -60.7705
-6 | -0.3199 | 0.00603 | -0.065 | -53.0514
-5.5 | -0.2611 | 0.00586 | -0.0655 | -44.5563
-5 | -0.202 | 0.0057 | -0.0661 | -35.4386
-4 | -0.0837 | 0.00545 | -0.0674 | -15.3578
-3.5 | -0.0244 | 0.0053 | -0.0681 | -4.6038
-3 | 0.035 | 0.00519 | -0.0688 | 6.7437
-2.5 | 0.0942 | 0.00509 | -0.0695 | 18.5069
-2 | 0.1536 | 0.00499 | -0.0702 | 30.7816
-1.5 | 0.2131 | 0.00487 | -0.071 | 43.7577
-1 | 0.2723 | 0.00475 | -0.0717 | 57.3263
-0.5 | 0.3314 | 0.00459 | -0.0725 | 72.2004
0 | 0.3903 | 0.00445 | -0.0733 | 87.7079
0.5 | 0.4491 | 0.00424 | -0.0741 | 105.9198
1 | 0.5074 | 0.00389 | -0.075 | 130.437
1.5 | 0.5664 | 0.00392 | -0.0758 | 144.4898
2 | 0.6251 | 0.00401 | -0.0765 | 155.8853
2.5 | 0.6833 | 0.00417 | -0.0772 | 163.8609
3 | 0.7405 | 0.00443 | -0.0778 | 167.1558
3.5 | 0.7919 | 0.00533 | -0.0777 | 148.5741
4 | 0.8448 | 0.00593 | -0.0777 | 142.4621
4.5 | 0.8983 | 0.00641 | -0.0777 | 140.1404
5 | 0.9513 | 0.00687 | -0.0777 | 138.4716
5.5 | 1.0037 | 0.00732 | -0.0775 | 137.1175
6 | 1.0559 | 0.00775 | -0.0772 | 136.2452
6.5 | 1.1071 | 0.00819 | -0.0768 | 135.177
7 | 1.1588 | 0.00855 | -0.0765 | 135.5322
7.5 | 1.2098 | 0.00889 | -0.076 | 136.0855
8 | 1.2587 | 0.00926 | -0.0752 | 135.9287
8.5 | 1.302 | 0.00953 | -0.0731 | 136.6212
9 | 1.3521 | 0.01002 | -0.0727 | 134.9401
9.5 | 1.3961 | 0.01053 | -0.0711 | 132.5831
10 | 1.4315 | 0.01111 | -0.0679 | 128.8479
10.5 | 1.4551 | 0.01176 | -0.0627 | 123.733
11 | 1.4824 | 0.01263 | -0.0588 | 117.3713
11.5 | 1.5091 | 0.01372 | -0.0553 | 109.9927
12 | 1.5381 | 0.01487 | -0.0523 | 103.4364
12.5 | 1.567 | 0.01614 | -0.0497 | 97.088
13 | 1.5936 | 0.01764 | -0.047 | 90.3401
13.5 | 1.6174 | 0.01941 | -0.0443 | 83.3282
14 | 1.6422 | 0.0212 | -0.0419 | 77.4623
14.5 | 1.6664 | 0.02314 | -0.0398 | 72.0138
15 | 1.6882 | 0.02531 | -0.0377 | 66.7009
15.5 | 1.7075 | 0.02779 | -0.0356 | 61.443
16 | 1.7255 | 0.0305 | -0.0337 | 56.5738
16.5 | 1.7447 | 0.03325 | -0.0322 | 52.4722
17 | 1.7604 | 0.03641 | -0.0308 | 48.3494
17.5 | 1.7789 | 0.03946 | -0.0297 | 45.0811
18 | 1.7868 | 0.04361 | -0.0286 | 40.9723
18.5 | 1.8004 | 0.04738 | -0.0279 | 37.9992
19 | 1.812 | 0.05147 | -0.0274 | 35.205
19.5 | 1.8204 | 0.05605 | -0.0272 | 32.4781
20 | 1.8265 | 0.06108 | -0.0274 | 29.9034

## 125. Re 14M Mach 0.25 (1)
BIGFOIL.COM POLAR EXPORT
NACA64-514 a=0.5
NACA64-514 a=0.5 |  |  |  | Cl Max: | 1.441 | at alpha= | 11 | deg
JavaFoil+Calcfoil stall+Eppler ext transition |  |  |  | L/D Max: | 128.572 | at alpha= | 4.5 | deg
Re: | 14000000 |  |  | Cd Min: | 0.00481 | at alpha= | 0.5 | deg
Mach: | 0.25 |  |  | Cl=0 at alpha= | -3.2419 | deg
|  |  |  | @ Cl=0.1, Cd= | 0.0058936
|  |  |  | @ Cl=0.4, Cd= | 0.0050389
|  |  |  | @ Cl=0.6, Cd= | 0.005031
alpha (deg) | Cl | Cd | Cm | Cl/Cd
-15.5 | -0.388 | 0.11898 | -0.025 | -3.257
-15 | -0.43 | 0.11275 | -0.025 | -3.817
-14.5 | -0.469 | 0.1031 | -0.026 | -4.551
-14 | -0.503 | 0.09718 | -0.026 | -5.173
-13.5 | -0.531 | 0.09066 | -0.027 | -5.859
-13 | -0.554 | 0.08503 | -0.028 | -6.52
-12.5 | -0.572 | 0.07875 | -0.029 | -7.259
-12 | -0.583 | 0.07249 | -0.031 | -8.043
-11.5 | -0.59 | 0.06526 | -0.033 | -9.037
-11 | -0.667 | 0.01854 | -0.051 | -35.955
-10.5 | -0.695 | 0.01008 | -0.055 | -68.993
-10 | -0.687 | 0.00826 | -0.056 | -83.253
-9.5 | -0.661 | 0.00798 | -0.057 | -82.834
-9 | -0.628 | 0.00766 | -0.058 | -82.075
-8.5 | -0.59 | 0.00733 | -0.058 | -80.522
-8 | -0.546 | 0.00706 | -0.059 | -77.314
-7.5 | -0.497 | 0.0068 | -0.059 | -73
-7 | -0.444 | 0.00701 | -0.06 | -63.344
-6.5 | -0.389 | 0.00685 | -0.06 | -56.812
-6 | -0.333 | 0.00669 | -0.061 | -49.738
-5.5 | -0.274 | 0.00653 | -0.062 | -42.04
-5 | -0.215 | 0.0064 | -0.062 | -33.603
-4.5 | -0.155 | 0.00628 | -0.063 | -24.664
-4 | -0.094 | 0.00615 | -0.063 | -15.283
-3.5 | -0.032 | 0.00605 | -0.064 | -5.368
-3 | 0.03 | 0.00598 | -0.065 | 4.941
-2.5 | 0.092 | 0.0059 | -0.065 | 15.577
-2 | 0.154 | 0.00585 | -0.066 | 26.41
-1.5 | 0.217 | 0.00578 | -0.066 | 37.547
-1 | 0.28 | 0.00537 | -0.067 | 52.141
-0.5 | 0.343 | 0.00514 | -0.068 | 66.67
0 | 0.405 | 0.00503 | -0.068 | 80.594
0.5 | 0.468 | 0.00481 | -0.069 | 97.338
1 | 0.53 | 0.00491 | -0.069 | 107.913
1.5 | 0.593 | 0.00497 | -0.07 | 119.192
2 | 0.655 | 0.00551 | -0.071 | 118.835
2.5 | 0.717 | 0.0058 | -0.071 | 123.594
3 | 0.78 | 0.00618 | -0.072 | 126.044
3.5 | 0.842 | 0.00656 | -0.073 | 128.322
4 | 0.899 | 0.00717 | -0.073 | 125.321
4.5 | 0.957 | 0.00745 | -0.074 | 128.572
5 | 1.013 | 0.00829 | -0.074 | 122.182
5.5 | 1.067 | 0.0089 | -0.074 | 119.872
6 | 1.119 | 0.00993 | -0.075 | 112.723
6.5 | 1.17 | 0.01045 | -0.075 | 111.993
7 | 1.218 | 0.01095 | -0.076 | 111.264
7.5 | 1.264 | 0.01146 | -0.076 | 110.305
8 | 1.307 | 0.01205 | -0.077 | 108.401
8.5 | 1.346 | 0.01267 | -0.077 | 106.207
9 | 1.38 | 0.01342 | -0.078 | 102.851
9.5 | 1.406 | 0.01389 | -0.078 | 101.206
10 | 1.425 | 0.01476 | -0.078 | 96.51
10.5 | 1.437 | 0.01563 | -0.079 | 91.934
11 | 1.441 | 0.01662 | -0.079 | 86.716
11.5 | 1.437 | 0.01762 | -0.08 | 81.587
12 | 1.416 | 0.01898 | -0.08 | 74.611
12.5 | 1.383 | 0.02048 | -0.08 | 67.535
13 | 1.339 | 0.02217 | -0.081 | 60.426
13.5 | 1.284 | 0.02427 | -0.081 | 52.899
14 | 1.218 | 0.02659 | -0.081 | 45.816
14.5 | 1.144 | 0.02904 | -0.081 | 39.38
15 | 1.06 | 0.03225 | -0.081 | 32.858
15.5 | 0.963 | 0.03882 | -0.08 | 24.795
16 | 0.786 | 0.09591 | -0.063 | 8.199

## 126. Re 14M Mach 0.25 (2)
BIGFOIL.COM POLAR EXPORT
NACA64-514 a=0.5
NACA64-514 a=0.5 |  |  |  | Cl Max: | 1.7844 | at alpha= | 19.5 | deg
XFOIL ncrit=9 |  |  |  | L/D Max: | 169.808 | at alpha= | 2.5 | deg
Re: | 14000000 |  |  | Cd Min: | 0.20202 | at alpha= | -20 | deg
Mach: | 0.25 |  |  | Cl=0 at alpha= | -3.2963 | deg
|  |  |  | @ Cl=0.1, Cd= | 0.0051264
|  |  |  | @ Cl=0.4, Cd= | 0.0044803
|  |  |  | @ Cl=0.6, Cd= | 0.003945
alpha (deg) | Cl | Cd | Cm | Cl/Cd
-20 | -0.6631 | 0.20202 | 0.0192 | -3.2823
-19.5 | -0.6481 | 0.19478 | 0.0142 | -3.3273
-19 | -0.633 | 0.18759 | 0.0094 | -3.3744
-18.5 | -0.6385 | 0.17468 | 0.0017 | -3.6553
-18 | -1.2211 | 0.05993 | -0.0836 | -20.3754
-17.5 | -1.2805 | 0.0456 | -0.0945 | -28.0811
-17 | -1.3108 | 0.03638 | -0.1001 | -36.0308
-16.5 | -1.3463 | 0.02864 | -0.1024 | -47.0077
-16 | -1.3626 | 0.02419 | -0.0997 | -56.3291
-15.5 | -1.376 | 0.0215 | -0.0924 | -64
-15 | -1.3573 | 0.01936 | -0.087 | -70.1085
-14.5 | -1.3208 | 0.01747 | -0.0833 | -75.6039
-14 | -1.2783 | 0.01569 | -0.0802 | -81.4723
-13.5 | -1.23 | 0.01418 | -0.0777 | -86.7419
-13 | -1.1774 | 0.01292 | -0.0755 | -91.13
-12.5 | -1.1209 | 0.01199 | -0.0738 | -93.4862
-12 | -1.0649 | 0.01096 | -0.0722 | -97.1624
-11.5 | -1.0068 | 0.01014 | -0.0709 | -99.2899
-11 | -0.9478 | 0.00943 | -0.0699 | -100.509
-10.5 | -0.8876 | 0.00885 | -0.0691 | -100.2938
-10 | -0.8262 | 0.00845 | -0.0685 | -97.7751
-9.5 | -0.7645 | 0.00809 | -0.0681 | -94.4994
-9 | -0.7031 | 0.00772 | -0.0677 | -91.0751
-8.5 | -0.6417 | 0.00737 | -0.0675 | -87.0692
-8 | -0.5801 | 0.00707 | -0.0674 | -82.0509
-7.5 | -0.5183 | 0.00683 | -0.0675 | -75.8858
-7 | -0.4564 | 0.00664 | -0.0676 | -68.7349
-6.5 | -0.3948 | 0.00639 | -0.0678 | -61.784
-6 | -0.3333 | 0.00616 | -0.0681 | -54.1071
-5.5 | -0.2717 | 0.00594 | -0.0684 | -45.7407
-5 | -0.21 | 0.00576 | -0.0689 | -36.4583
-4.5 | -0.1483 | 0.00563 | -0.0694 | -26.341
-4 | -0.0867 | 0.0055 | -0.0699 | -15.7636
-3.5 | -0.0251 | 0.00534 | -0.0705 | -4.7004
-3 | 0.0365 | 0.00522 | -0.0712 | 6.9923
-2.5 | 0.098 | 0.00513 | -0.0718 | 19.1033
-2 | 0.1596 | 0.00502 | -0.0726 | 31.7928
-1.5 | 0.2211 | 0.00491 | -0.0733 | 45.0305
-1 | 0.2824 | 0.00479 | -0.0741 | 58.9562
-0.5 | 0.3436 | 0.00461 | -0.0749 | 74.5336
0 | 0.4045 | 0.00447 | -0.0757 | 90.4922
0.5 | 0.4654 | 0.00426 | -0.0766 | 109.2488
1 | 0.5257 | 0.0039 | -0.0775 | 134.7949
1.5 | 0.5869 | 0.00393 | -0.0783 | 149.3384
2 | 0.6479 | 0.004 | -0.0791 | 161.975
2.5 | 0.7081 | 0.00417 | -0.0798 | 169.8082
3.5 | 0.8206 | 0.00531 | -0.0801 | 154.5386
4.5 | 0.9289 | 0.00656 | -0.0796 | 141.6006
5 | 0.9829 | 0.00707 | -0.0793 | 139.024
5.5 | 1.0364 | 0.00756 | -0.0788 | 137.0899
6 | 1.0885 | 0.00809 | -0.078 | 134.5488
6.5 | 1.1406 | 0.00855 | -0.0771 | 133.4035
7 | 1.193 | 0.00894 | -0.0762 | 133.4452
7.5 | 1.2441 | 0.00933 | -0.0751 | 133.3441
8 | 1.2925 | 0.00972 | -0.0734 | 132.9733
8.5 | 1.3369 | 0.01013 | -0.071 | 131.9743
9 | 1.374 | 0.01067 | -0.0673 | 128.7723
9.5 | 1.3968 | 0.01147 | -0.0613 | 121.7786
10 | 1.4268 | 0.01243 | -0.0572 | 114.7868
10.5 | 1.4582 | 0.01352 | -0.0537 | 107.855
11 | 1.4878 | 0.01487 | -0.0502 | 100.0538
11.5 | 1.5169 | 0.01638 | -0.047 | 92.6068
12 | 1.5473 | 0.01795 | -0.0441 | 86.2006
12.5 | 1.5733 | 0.01987 | -0.0411 | 79.1797
13 | 1.5981 | 0.02198 | -0.0382 | 72.707
13.5 | 1.6237 | 0.02417 | -0.0357 | 67.1783
14 | 1.647 | 0.02659 | -0.0331 | 61.9406
14.5 | 1.6664 | 0.02948 | -0.0306 | 56.5265
15 | 1.6873 | 0.0324 | -0.0285 | 52.0772
15.5 | 1.7039 | 0.03582 | -0.0265 | 47.5684
16 | 1.7189 | 0.03952 | -0.0247 | 43.4944
16.5 | 1.7364 | 0.0432 | -0.0233 | 40.1944
17 | 1.7513 | 0.04724 | -0.022 | 37.0724
17.5 | 1.764 | 0.05171 | -0.0212 | 34.1133
18 | 1.7726 | 0.05673 | -0.0206 | 31.2463
18.5 | 1.7789 | 0.0623 | -0.0205 | 28.5538
19 | 1.7819 | 0.06842 | -0.0208 | 26.0436
19.5 | 1.7844 | 0.0749 | -0.0216 | 23.8238
20 | 1.7819 | 0.08223 | -0.0231 | 21.6697

## 127. Re 14M Mach 0.50 (1)
BIGFOIL.COM POLAR EXPORT
NACA64-514 a=0.5
NACA64-514 a=0.5 |  |  |  | Cl Max: | 1.349 | at alpha= | 8 | deg
JavaFoil+Calcfoil stall+Eppler ext transition |  |  |  | L/D Max: | 132.416 | at alpha= | 2 | deg
Re: | 14000000 |  |  | Cd Min: | 0.00502 | at alpha= | 0.5 | deg
Mach: | 0.5 |  |  | Cl=0 at alpha= | -3.2391 | deg
|  |  |  | @ Cl=0.1, Cd= | 0.0061135
|  |  |  | @ Cl=0.4, Cd= | 0.0053184
|  |  |  | @ Cl=0.6, Cd= | 0.005121
alpha (deg) | Cl | Cd | Cm | Cl/Cd
-20 | -0.937 | 0.16583 | -0.031 | -5.651
-19.5 | -0.909 | 0.16163 | -0.031 | -5.622
-19 | -0.881 | 0.15408 | -0.031 | -5.72
-18.5 | -0.857 | 0.13821 | -0.032 | -6.199
-18 | -0.828 | 0.13295 | -0.032 | -6.229
-17.5 | -0.799 | 0.1268 | -0.032 | -6.304
-17 | -0.771 | 0.12269 | -0.032 | -6.287
-16.5 | -0.744 | 0.1137 | -0.032 | -6.544
-16 | -0.715 | 0.11692 | -0.032 | -6.113
-15.5 | -0.688 | 0.10679 | -0.033 | -6.447
-15 | -0.659 | 0.10364 | -0.032 | -6.362
-14.5 | -0.633 | 0.09405 | -0.034 | -6.731
-14 | -0.608 | 0.08592 | -0.036 | -7.074
-13.5 | -0.583 | 0.07724 | -0.038 | -7.552
-13 | -0.546 | 0.08936 | -0.032 | -6.115
-12.5 | -0.518 | 0.08541 | -0.031 | -6.065
-12 | -0.492 | 0.07662 | -0.033 | -6.415
-11.5 | -0.468 | 0.06621 | -0.038 | -7.067
-11 | -0.442 | 0.06001 | -0.04 | -7.367
-10.5 | -0.476 | 0.01534 | -0.059 | -31.03
-10 | -0.454 | 0.01175 | -0.061 | -38.616
-9.5 | -0.35 | 0.06325 | -0.031 | -5.53
-9 | -0.323 | 0.05627 | -0.033 | -5.733
-8.5 | -0.297 | 0.04895 | -0.038 | -6.073
-8 | -0.292 | 0.02397 | -0.055 | -12.19
-7.5 | -0.361 | 0.04405 | -0.038 | -8.191
-7 | -0.441 | 0.00753 | -0.067 | -58.61
-6.5 | -0.404 | 0.00761 | -0.068 | -53.041
-6 | -0.354 | 0.00729 | -0.068 | -48.515
-5.5 | -0.297 | 0.00705 | -0.069 | -42.087
-5 | -0.235 | 0.00682 | -0.069 | -34.516
-4.5 | -0.171 | 0.00664 | -0.07 | -25.725
-4 | -0.104 | 0.00648 | -0.071 | -16.053
-3.5 | -0.036 | 0.00629 | -0.071 | -5.73
-3 | 0.033 | 0.00623 | -0.072 | 5.277
-2.5 | 0.102 | 0.00611 | -0.073 | 16.768
-2 | 0.172 | 0.00601 | -0.074 | 28.669
-1.5 | 0.242 | 0.00596 | -0.074 | 40.646
-1 | 0.313 | 0.00572 | -0.075 | 54.771
-0.5 | 0.383 | 0.00535 | -0.076 | 71.674
0 | 0.453 | 0.00522 | -0.076 | 86.84
0.5 | 0.523 | 0.00502 | -0.077 | 104.088
1 | 0.593 | 0.00511 | -0.078 | 116.1
1.5 | 0.663 | 0.00522 | -0.078 | 126.869
2 | 0.732 | 0.00553 | -0.079 | 132.416
2.5 | 0.802 | 0.00637 | -0.08 | 125.983
3 | 0.872 | 0.00694 | -0.08 | 125.556
3.5 | 0.935 | 0.00735 | -0.081 | 127.228
4 | 0.993 | 0.00809 | -0.081 | 122.655
4.5 | 1.054 | 0.00893 | -0.081 | 118.029
5 | 1.112 | 0.01004 | -0.082 | 110.729
5.5 | 1.168 | 0.0115 | -0.082 | 101.568
6 | 1.222 | 0.0123 | -0.083 | 99.334
6.5 | 1.269 | 0.01307 | -0.083 | 97.099
7 | 1.309 | 0.01396 | -0.083 | 93.743
7.5 | 1.338 | 0.01495 | -0.084 | 89.5
8 | 1.349 | 0.01615 | -0.084 | 83.541
8.5 | 1.333 | 0.01757 | -0.085 | 75.858
9 | 1.247 | 0.01932 | -0.085 | 64.555
9.5 | 0.832 | 0.02116 | -0.085 | 39.311
10 | 0.845 | 0.02704 | -0.084 | 31.253
10.5 | 0.892 | 0.02353 | -0.086 | 37.888
11 | 0.918 | 0.0265 | -0.086 | 34.643
11.5 | 0.829 | 0.07071 | -0.063 | 11.723
12 | 0.979 | 0.02817 | -0.088 | 34.744
12.5 | 1.003 | 0.03195 | -0.087 | 31.404
13 | 1.022 | 0.03799 | -0.087 | 26.902

## 128. Re 14M Mach 0.50 (2)
BIGFOIL.COM POLAR EXPORT
NACA64-514 a=0.5
NACA64-514 a=0.5 |  |  |  | Cl Max: | 1.5293 | at alpha= | 11.5 | deg
XFOIL ncrit=9 |  |  |  | L/D Max: | 200.968 | at alpha= | 3 | deg
Re: | 14000000 |  |  | Cd Min: | 0.24828 | at alpha= | -20 | deg
Mach: | 0.5 |  |  | Cl=0 at alpha= | -3.3026 | deg
|  |  |  | @ Cl=0.1, Cd= | 0.0053002
|  |  |  | @ Cl=0.4, Cd= | 0.0047885
|  |  |  | @ Cl=0.6, Cd= | 0.0040213
alpha (deg) | Cl | Cd | Cm | Cl/Cd
-20 | -0.645 | 0.24828 | 0.0356 | -2.5979
-19.5 | -0.6232 | 0.23966 | 0.0301 | -2.6004
-19 | -0.6034 | 0.2302 | 0.0246 | -2.6212
-18.5 | -0.5823 | 0.2214 | 0.0192 | -2.6301
-18 | -0.5684 | 0.21013 | 0.0131 | -2.705
-17.5 | -0.5489 | 0.20134 | 0.0076 | -2.7262
-17 | -0.528 | 0.19302 | 0.0023 | -2.7355
-16.5 | -0.518 | 0.18155 | -0.0042 | -2.8532
-16 | -0.5042 | 0.17178 | -0.0101 | -2.9351
-15.5 | -0.4867 | 0.16328 | -0.0155 | -2.9808
-15 | -0.4774 | 0.1528 | -0.0219 | -3.1243
-14.5 | -0.4683 | 0.14284 | -0.0282 | -3.2785
-14 | -0.4588 | 0.1333 | -0.0343 | -3.4419
-13.5 | -0.4625 | 0.12167 | -0.0419 | -3.8013
-13 | -0.466 | 0.11074 | -0.0493 | -4.2081
-12.5 | -0.4736 | 0.09971 | -0.057 | -4.7498
-12 | -0.4828 | 0.08914 | -0.0645 | -5.4162
-11.5 | -0.498 | 0.07843 | -0.0724 | -6.3496
-11 | -0.5096 | 0.06855 | -0.0796 | -7.434
-9.5 | -0.5479 | 0.03778 | -0.1045 | -14.5024
-9 | -0.5776 | 0.03166 | -0.1054 | -18.2438
-8.5 | -0.6055 | 0.02603 | -0.1004 | -23.2616
-8 | -0.617 | 0.01846 | -0.0966 | -33.4236
-7.5 | -0.6078 | 0.011 | -0.092 | -55.2545
-7 | -0.545 | 0.00869 | -0.0884 | -62.7158
-6.5 | -0.4724 | 0.00763 | -0.0859 | -61.9135
-6 | -0.3974 | 0.007 | -0.0842 | -56.7714
-5.5 | -0.323 | 0.00651 | -0.083 | -49.616
-5 | -0.2485 | 0.00619 | -0.0822 | -40.1454
-4.5 | -0.1745 | 0.00593 | -0.0818 | -29.4266
-4 | -0.1012 | 0.00573 | -0.0817 | -17.6614
-3.5 | -0.0285 | 0.00559 | -0.0818 | -5.0984
-3 | 0.0437 | 0.00541 | -0.0821 | 8.0776
-2.5 | 0.1155 | 0.00527 | -0.0826 | 21.9165
-2 | 0.1869 | 0.00518 | -0.0832 | 36.0811
-1.5 | 0.2582 | 0.00507 | -0.084 | 50.927
-1 | 0.3292 | 0.00496 | -0.0848 | 66.371
-0.5 | 0.3995 | 0.00479 | -0.0856 | 83.4029
0 | 0.4701 | 0.00458 | -0.0866 | 102.6419
1 | 0.6096 | 0.00398 | -0.0886 | 153.1658
1.5 | 0.6806 | 0.00401 | -0.0895 | 169.7257
2 | 0.7516 | 0.0041 | -0.0903 | 183.3171
2.5 | 0.8226 | 0.00421 | -0.0911 | 195.3919
3 | 0.8923 | 0.00444 | -0.0915 | 200.9685
3.5 | 0.9538 | 0.00527 | -0.0908 | 180.9867
4 | 1.008 | 0.0064 | -0.0888 | 157.5
4.5 | 1.0615 | 0.00732 | -0.0865 | 145.0137
5 | 1.1124 | 0.00816 | -0.0834 | 136.3235
5.5 | 1.1579 | 0.00897 | -0.0793 | 129.0858
6 | 1.1755 | 0.00997 | -0.0704 | 117.9037
6.5 | 1.2057 | 0.01109 | -0.0644 | 108.7196
7 | 1.241 | 0.01237 | -0.0594 | 100.3234
7.5 | 1.2704 | 0.01366 | -0.0535 | 93.0015
8 | 1.3191 | 0.01533 | -0.0513 | 86.047
8.5 | 1.355 | 0.01733 | -0.0472 | 78.1881
9 | 1.3916 | 0.01945 | -0.0433 | 71.5476
9.5 | 1.4242 | 0.02191 | -0.0392 | 65.0023
10 | 1.4573 | 0.0245 | -0.0352 | 59.4816
10.5 | 1.4883 | 0.0274 | -0.0312 | 54.3175
11 | 1.5163 | 0.03068 | -0.0271 | 49.4231
11.5 | 1.5293 | 0.03513 | -0.0226 | 43.5326
12 | 1.5191 | 0.04143 | -0.0182 | 36.6667
12.5 | 1.4948 | 0.04927 | -0.0149 | 30.3389
13 | 1.4652 | 0.05827 | -0.0132 | 25.145
13.5 | 1.4331 | 0.0685 | -0.0135 | 20.9212
14 | 1.3992 | 0.08006 | -0.0161 | 17.4769
14.5 | 1.362 | 0.09327 | -0.0211 | 14.6028
15.5 | 1.2968 | 0.12195 | -0.0365 | 10.6339
16 | 1.2706 | 0.13678 | -0.0459 | 9.2894
16.5 | 1.2486 | 0.15151 | -0.0558 | 8.241

## 129. Re 16M Mach 0.00 (1)
BIGFOIL.COM POLAR EXPORT
NACA64-514 a=0.5
NACA64-514 a=0.5 |  |  |  | Cl Max: | 1.482 | at alpha= | 12 | deg
JavaFoil+Calcfoil stall+Eppler ext transition |  |  |  | L/D Max: | 137.932 | at alpha= | 5.5 | deg
Re: | 16000000 |  |  | Cd Min: | 0.00483 | at alpha= | 1 | deg
Mach: | 0 |  |  | Cl=0 at alpha= | -3.2417 | deg
|  |  |  | @ Cl=0.1, Cd= | 0.0057492
|  |  |  | @ Cl=0.4, Cd= | 0.0050521
|  |  |  | @ Cl=0.6, Cd= | 0.0054027
alpha (deg) | Cl | Cd | Cm | Cl/Cd
-16.5 | -0.648 | 0.11701 | -0.026 | -5.541
-16 | -0.66 | 0.10852 | -0.027 | -6.084
-15.5 | -0.668 | 0.10424 | -0.027 | -6.413
-15 | -0.676 | 0.0977 | -0.028 | -6.919
-14.5 | -0.682 | 0.08988 | -0.029 | -7.586
-14 | -0.685 | 0.08408 | -0.03 | -8.144
-13.5 | -0.689 | 0.07413 | -0.033 | -9.298
-13 | -0.687 | 0.06823 | -0.034 | -10.074
-12.5 | -0.748 | 0.02573 | -0.046 | -29.065
-12 | -0.763 | 0.01591 | -0.049 | -47.941
-11.5 | -0.788 | 0.00922 | -0.053 | -85.479
-11 | -0.765 | 0.00865 | -0.054 | -88.414
-10.5 | -0.737 | 0.00817 | -0.054 | -90.233
-10 | -0.705 | 0.00775 | -0.055 | -90.996
-9.5 | -0.669 | 0.00744 | -0.055 | -89.906
-9 | -0.629 | 0.00719 | -0.056 | -87.483
-8.5 | -0.586 | 0.00692 | -0.056 | -84.671
-8 | -0.538 | 0.00674 | -0.057 | -79.916
-7.5 | -0.488 | 0.00653 | -0.057 | -74.647
-7 | -0.435 | 0.00678 | -0.058 | -64.098
-6.5 | -0.38 | 0.00661 | -0.058 | -57.516
-6 | -0.324 | 0.00647 | -0.059 | -50.11
-5.5 | -0.267 | 0.00637 | -0.06 | -41.952
-5 | -0.209 | 0.00623 | -0.06 | -33.585
-4.5 | -0.15 | 0.00611 | -0.061 | -24.618
-4 | -0.091 | 0.00597 | -0.061 | -15.288
-3.5 | -0.031 | 0.00592 | -0.062 | -5.317
-3 | 0.029 | 0.00583 | -0.062 | 4.91
-2.5 | 0.089 | 0.00576 | -0.063 | 15.44
-2 | 0.15 | 0.0057 | -0.064 | 26.235
-1.5 | 0.21 | 0.00562 | -0.064 | 37.372
-1 | 0.271 | 0.00535 | -0.065 | 50.747
-0.5 | 0.332 | 0.00517 | -0.065 | 64.218
0 | 0.392 | 0.00506 | -0.066 | 77.531
0.5 | 0.453 | 0.005 | -0.067 | 90.621
1 | 0.513 | 0.00483 | -0.067 | 106.342
1.5 | 0.574 | 0.00529 | -0.068 | 108.419
2 | 0.634 | 0.00555 | -0.068 | 114.376
2.5 | 0.695 | 0.00579 | -0.069 | 119.921
3 | 0.755 | 0.00609 | -0.07 | 123.981
3.5 | 0.815 | 0.00652 | -0.07 | 124.942
4 | 0.871 | 0.00693 | -0.071 | 125.599
4.5 | 0.929 | 0.00748 | -0.071 | 124.176
5 | 0.985 | 0.00783 | -0.072 | 125.709
5.5 | 1.039 | 0.00753 | -0.072 | 137.932
6 | 1.091 | 0.00924 | -0.073 | 118.111
6.5 | 1.141 | 0.00968 | -0.073 | 117.891
7 | 1.19 | 0.01009 | -0.074 | 117.911
7.5 | 1.237 | 0.01052 | -0.074 | 117.585
8 | 1.282 | 0.011 | -0.075 | 116.529
8.5 | 1.323 | 0.01149 | -0.075 | 115.189
9 | 1.362 | 0.01207 | -0.075 | 112.816
9.5 | 1.394 | 0.01272 | -0.076 | 109.64
10 | 1.422 | 0.01316 | -0.076 | 108.079
10.5 | 1.446 | 0.01379 | -0.077 | 104.844
11 | 1.465 | 0.01455 | -0.077 | 100.662
11.5 | 1.479 | 0.01538 | -0.078 | 96.152
12 | 1.482 | 0.01628 | -0.078 | 91.068
12.5 | 1.48 | 0.01728 | -0.078 | 85.649
13 | 1.471 | 0.01838 | -0.079 | 80.015
13.5 | 1.455 | 0.01979 | -0.079 | 73.522
14 | 1.435 | 0.02094 | -0.079 | 68.531
14.5 | 1.41 | 0.02237 | -0.08 | 63.035
15 | 1.379 | 0.02413 | -0.08 | 57.175
15.5 | 1.345 | 0.02579 | -0.08 | 52.172
16 | 1.307 | 0.02813 | -0.08 | 46.467
16.5 | 1.265 | 0.03094 | -0.08 | 40.886
17 | 1.224 | 0.03247 | -0.081 | 37.711

## 130. Re 16M Mach 0.00 (2)
BIGFOIL.COM POLAR EXPORT
NACA64-514 a=0.5
NACA64-514 a=0.5 |  |  |  | Cl Max: | 1.8456 | at alpha= | 20 | deg
XFOIL ncrit=9 |  |  |  | L/D Max: | 160.355 | at alpha= | 2.5 | deg
Re: | 16000000 |  |  | Cd Min: | 0.05611 | at alpha= | 20 | deg
Mach: | 0 |  |  | Cl=0 at alpha= | -3.292 | deg
|  |  |  | @ Cl=0.1, Cd= | 0.0049777
|  |  |  | @ Cl=0.4, Cd= | 0.0043787
|  |  |  | @ Cl=0.6, Cd= | 0.0039806
alpha (deg) | Cl | Cd | Cm | Cl/Cd
-20 | -1.5844 | 0.027 | -0.0848 | -58.6815
-19.5 | -1.585 | 0.02374 | -0.083 | -66.765
-19 | -1.5796 | 0.02149 | -0.0797 | -73.504
-18.5 | -1.5734 | 0.0199 | -0.0748 | -79.0653
-18 | -1.5576 | 0.01877 | -0.0698 | -82.9835
-17.5 | -1.524 | 0.01768 | -0.0676 | -86.1991
-17 | -1.4866 | 0.01661 | -0.0658 | -89.5003
-16.5 | -1.4468 | 0.01551 | -0.0642 | -93.2818
-16 | -1.4037 | 0.01454 | -0.0631 | -96.5406
-15.5 | -1.3585 | 0.01362 | -0.0621 | -99.743
-15 | -1.3104 | 0.01287 | -0.0615 | -101.8182
-14.5 | -1.2607 | 0.01221 | -0.061 | -103.2514
-14 | -1.2111 | 0.01145 | -0.0605 | -105.7729
-13.5 | -1.1603 | 0.01076 | -0.0602 | -107.8346
-13 | -1.1077 | 0.01021 | -0.06 | -108.4917
-12.5 | -1.0554 | 0.00957 | -0.0598 | -110.2821
-12 | -1.001 | 0.00915 | -0.0599 | -109.3989
-11.5 | -0.9466 | 0.00867 | -0.0599 | -109.1811
-11 | -0.8913 | 0.0083 | -0.0601 | -107.3855
-10.5 | -0.8352 | 0.00799 | -0.0604 | -104.5307
-10 | -0.7786 | 0.00772 | -0.0607 | -100.8549
-9.5 | -0.722 | 0.00741 | -0.061 | -97.4359
-9 | -0.6652 | 0.00712 | -0.0613 | -93.427
-8.5 | -0.608 | 0.00686 | -0.0618 | -88.6297
-8 | -0.5503 | 0.00665 | -0.0622 | -82.7519
-7.5 | -0.4925 | 0.00647 | -0.0627 | -76.1206
-6.5 | -0.3762 | 0.00609 | -0.0638 | -61.7734
-6 | -0.318 | 0.0059 | -0.0644 | -53.8983
-5.5 | -0.2596 | 0.00571 | -0.065 | -45.4641
-5 | -0.201 | 0.00556 | -0.0656 | -36.1511
-4 | -0.0834 | 0.00533 | -0.0669 | -15.6473
-3.5 | -0.0245 | 0.00518 | -0.0676 | -4.7297
-3 | 0.0344 | 0.00509 | -0.0683 | 6.7583
-2.5 | 0.0934 | 0.00499 | -0.0691 | 18.7174
-2 | 0.1525 | 0.00488 | -0.0698 | 31.25
-1.5 | 0.2115 | 0.00478 | -0.0706 | 44.2469
-1 | 0.2704 | 0.00468 | -0.0713 | 57.7778
-0.5 | 0.3291 | 0.00455 | -0.0721 | 72.3297
0 | 0.3878 | 0.00441 | -0.0729 | 87.9365
0.5 | 0.4463 | 0.00426 | -0.0737 | 104.7653
1 | 0.5042 | 0.00394 | -0.0745 | 127.9695
1.5 | 0.5627 | 0.00391 | -0.0753 | 143.913
2 | 0.6208 | 0.00402 | -0.0761 | 154.4279
2.5 | 0.6783 | 0.00423 | -0.0767 | 160.3546
3 | 0.734 | 0.00465 | -0.0772 | 157.8495
3.5 | 0.7852 | 0.00553 | -0.0771 | 141.9892
4 | 0.839 | 0.006 | -0.0772 | 139.8333
5 | 0.946 | 0.00683 | -0.0774 | 138.5066
6 | 1.0509 | 0.00764 | -0.0772 | 137.5524
6.5 | 1.1027 | 0.00803 | -0.077 | 137.3225
7 | 1.1546 | 0.00837 | -0.0768 | 137.945
7.5 | 1.2062 | 0.00868 | -0.0766 | 138.9631
8 | 1.2561 | 0.00903 | -0.0761 | 139.103
8.5 | 1.3044 | 0.00937 | -0.0753 | 139.2102
9 | 1.3503 | 0.00968 | -0.074 | 139.4938
9.5 | 1.3954 | 0.01018 | -0.0727 | 137.0727
10 | 1.4379 | 0.0107 | -0.0711 | 134.3832
10.5 | 1.47 | 0.01121 | -0.0673 | 131.1329
11 | 1.4916 | 0.01197 | -0.0621 | 124.6115
11.5 | 1.5178 | 0.0129 | -0.0583 | 117.6589
12 | 1.5469 | 0.01389 | -0.0553 | 111.3679
12.5 | 1.5755 | 0.01502 | -0.0525 | 104.8935
13 | 1.6014 | 0.01641 | -0.0496 | 97.5868
13.5 | 1.6259 | 0.018 | -0.0469 | 90.3278
14 | 1.6515 | 0.01961 | -0.0446 | 84.2172
14.5 | 1.6768 | 0.02133 | -0.0425 | 78.6123
15 | 1.699 | 0.02334 | -0.0403 | 72.7935
15.5 | 1.7178 | 0.02566 | -0.0381 | 66.9447
16 | 1.7367 | 0.02813 | -0.0362 | 61.7384
16.5 | 1.7564 | 0.03065 | -0.0346 | 57.3051
17 | 1.7732 | 0.03353 | -0.0331 | 52.884
17.5 | 1.7924 | 0.0363 | -0.0319 | 49.3774
18 | 1.8024 | 0.04003 | -0.0306 | 45.0262
18.5 | 1.8166 | 0.0435 | -0.0298 | 41.7609
19 | 1.8294 | 0.04724 | -0.0292 | 38.7257
19.5 | 1.8393 | 0.05141 | -0.0288 | 35.7771
20 | 1.8456 | 0.05611 | -0.0287 | 32.8925

## 131. Re 16M Mach 0.10 (1)
BIGFOIL.COM POLAR EXPORT
NACA64-514 a=0.5
NACA64-514 a=0.5 |  |  |  | Cl Max: | 1.476 | at alpha= | 12 | deg
JavaFoil+Calcfoil stall+Eppler ext transition |  |  |  | L/D Max: | 126.035 | at alpha= | 5 | deg
Re: | 16000000 |  |  | Cd Min: | 0.00482 | at alpha= | 1 | deg
Mach: | 0.1 |  |  | Cl=0 at alpha= | -3.2377 | deg
|  |  |  | @ Cl=0.1, Cd= | 0.0057528
|  |  |  | @ Cl=0.4, Cd= | 0.0050541
|  |  |  | @ Cl=0.6, Cd= | 0.005392
alpha (deg) | Cl | Cd | Cm | Cl/Cd
-16.5 | -0.614 | 0.11929 | -0.026 | -5.144
-16 | -0.629 | 0.11082 | -0.027 | -5.675
-15.5 | -0.64 | 0.10622 | -0.027 | -6.03
-15 | -0.651 | 0.09912 | -0.028 | -6.567
-14.5 | -0.66 | 0.09188 | -0.029 | -7.182
-14 | -0.666 | 0.08615 | -0.03 | -7.726
-13.5 | -0.671 | 0.07727 | -0.032 | -8.686
-13 | -0.671 | 0.07202 | -0.033 | -9.312
-12.5 | -0.678 | 0.05848 | -0.037 | -11.593
-12 | -0.721 | 0.02702 | -0.046 | -26.672
-11.5 | -0.773 | 0.00927 | -0.053 | -83.452
-11 | -0.76 | 0.0089 | -0.054 | -85.421
-10.5 | -0.734 | 0.00817 | -0.054 | -89.922
-10 | -0.704 | 0.00782 | -0.055 | -89.957
-9.5 | -0.669 | 0.00749 | -0.055 | -89.339
-9 | -0.63 | 0.00722 | -0.056 | -87.243
-8.5 | -0.587 | 0.00693 | -0.057 | -84.677
-8 | -0.54 | 0.00678 | -0.057 | -79.578
-7.5 | -0.489 | 0.00655 | -0.058 | -74.726
-7 | -0.436 | 0.0068 | -0.058 | -64.211
-6.5 | -0.382 | 0.00664 | -0.059 | -57.497
-6 | -0.325 | 0.00652 | -0.059 | -49.894
-5.5 | -0.268 | 0.00637 | -0.06 | -42.08
-5 | -0.21 | 0.00623 | -0.06 | -33.705
-4.5 | -0.151 | 0.00613 | -0.061 | -24.651
-4 | -0.092 | 0.00601 | -0.062 | -15.249
-3.5 | -0.032 | 0.00593 | -0.062 | -5.338
-3 | 0.029 | 0.00583 | -0.063 | 4.934
-2.5 | 0.089 | 0.00576 | -0.063 | 15.521
-2 | 0.15 | 0.00572 | -0.064 | 26.268
-1.5 | 0.211 | 0.00564 | -0.065 | 37.429
-1 | 0.273 | 0.00536 | -0.065 | 50.823
-0.5 | 0.334 | 0.00517 | -0.066 | 64.571
0 | 0.394 | 0.00506 | -0.066 | 77.946
0.5 | 0.455 | 0.005 | -0.067 | 91.01
1 | 0.516 | 0.00482 | -0.068 | 106.965
1.5 | 0.577 | 0.0053 | -0.068 | 108.763
2 | 0.637 | 0.00554 | -0.069 | 115.056
2.5 | 0.698 | 0.0058 | -0.069 | 120.374
3 | 0.759 | 0.00614 | -0.07 | 123.595
3.5 | 0.819 | 0.00652 | -0.071 | 125.618
4 | 0.875 | 0.00699 | -0.071 | 125.258
4.5 | 0.934 | 0.00749 | -0.072 | 124.613
5 | 0.989 | 0.00785 | -0.072 | 126.035
5.5 | 1.044 | 0.00846 | -0.073 | 123.398
6 | 1.095 | 0.0093 | -0.073 | 117.763
6.5 | 1.146 | 0.00975 | -0.074 | 117.563
7 | 1.195 | 0.0102 | -0.074 | 117.204
7.5 | 1.242 | 0.01063 | -0.074 | 116.76
8 | 1.286 | 0.0111 | -0.075 | 115.805
8.5 | 1.327 | 0.01165 | -0.075 | 113.974
9 | 1.365 | 0.01222 | -0.076 | 111.75
9.5 | 1.397 | 0.01287 | -0.076 | 108.555
10 | 1.424 | 0.01335 | -0.077 | 106.688
10.5 | 1.447 | 0.01399 | -0.077 | 103.405
11 | 1.464 | 0.01479 | -0.077 | 98.99
11.5 | 1.475 | 0.01563 | -0.078 | 94.395
12 | 1.476 | 0.01656 | -0.078 | 89.126
12.5 | 1.47 | 0.0176 | -0.079 | 83.516
13 | 1.457 | 0.01892 | -0.079 | 76.99
13.5 | 1.438 | 0.02024 | -0.079 | 71.044
14 | 1.413 | 0.02144 | -0.08 | 65.902
14.5 | 1.383 | 0.02294 | -0.08 | 60.26
15 | 1.347 | 0.02482 | -0.08 | 54.255
15.5 | 1.307 | 0.02663 | -0.08 | 49.105
16 | 1.262 | 0.02963 | -0.08 | 42.595
16.5 | 1.218 | 0.0313 | -0.081 | 38.897
17 | 1.169 | 0.034 | -0.081 | 34.381

## 132. Re 16M Mach 0.10 (2)
BIGFOIL.COM POLAR EXPORT
NACA64-514 a=0.5
NACA64-514 a=0.5 |  |  |  | Cl Max: | 1.8384 | at alpha= | 20 | deg
XFOIL ncrit=9 |  |  |  | L/D Max: | 161.395 | at alpha= | 2.5 | deg
Re: | 16000000 |  |  | Cd Min: | 0.05962 | at alpha= | 20 | deg
Mach: | 0.1 |  |  | Cl=0 at alpha= | -3.2926 | deg
|  |  |  | @ Cl=0.1, Cd= | 0.0049801
|  |  |  | @ Cl=0.4, Cd= | 0.0043812
|  |  |  | @ Cl=0.6, Cd= | 0.0039674
alpha (deg) | Cl | Cd | Cm | Cl/Cd
-20 | -1.524 | 0.03455 | -0.0878 | -44.11
-19.5 | -1.5463 | 0.02831 | -0.0886 | -54.6203
-19 | -1.555 | 0.02427 | -0.0869 | -64.0709
-18.5 | -1.5502 | 0.02186 | -0.0836 | -70.9149
-18 | -1.5486 | 0.02004 | -0.0779 | -77.2754
-17.5 | -1.5304 | 0.01882 | -0.0731 | -81.3177
-17 | -1.4954 | 0.01765 | -0.0706 | -84.7252
-16.5 | -1.4556 | 0.01659 | -0.0688 | -87.7396
-16 | -1.4135 | 0.01552 | -0.0671 | -91.076
-15.5 | -1.3694 | 0.01445 | -0.0657 | -94.7682
-15 | -1.3231 | 0.01345 | -0.0646 | -98.3717
-14.5 | -1.2738 | 0.01264 | -0.0637 | -100.7753
-14 | -1.2225 | 0.01195 | -0.0631 | -102.3013
-13.5 | -1.1714 | 0.01118 | -0.0625 | -104.7764
-13 | -1.1191 | 0.01048 | -0.062 | -106.7844
-12.5 | -1.0656 | 0.00986 | -0.0617 | -108.073
-12 | -1.0113 | 0.0093 | -0.0615 | -108.7419
-11.5 | -0.9557 | 0.00886 | -0.0614 | -107.8668
-11 | -0.9001 | 0.0084 | -0.0614 | -107.1548
-10.5 | -0.8432 | 0.00807 | -0.0616 | -104.4857
-10 | -0.7859 | 0.00779 | -0.0618 | -100.8858
-9.5 | -0.7285 | 0.00749 | -0.062 | -97.263
-9 | -0.671 | 0.00718 | -0.0622 | -93.454
-8.5 | -0.6132 | 0.0069 | -0.0626 | -88.8696
-8 | -0.5549 | 0.00668 | -0.063 | -83.0689
-7.5 | -0.4965 | 0.00649 | -0.0634 | -76.5023
-6.5 | -0.3791 | 0.00611 | -0.0644 | -62.0458
-6 | -0.3204 | 0.00592 | -0.0649 | -54.1216
-5.5 | -0.2615 | 0.00573 | -0.0655 | -45.637
-5 | -0.2024 | 0.00558 | -0.0661 | -36.2724
-4 | -0.0839 | 0.00534 | -0.0674 | -15.7116
-3.5 | -0.0246 | 0.00519 | -0.0681 | -4.7399
-3 | 0.0347 | 0.00509 | -0.0688 | 6.8173
-2.5 | 0.0941 | 0.00499 | -0.0695 | 18.8577
-2 | 0.1536 | 0.00489 | -0.0702 | 31.411
-1.5 | 0.213 | 0.00479 | -0.071 | 44.4676
-1 | 0.2722 | 0.00468 | -0.0717 | 58.1624
-0.5 | 0.3313 | 0.00455 | -0.0725 | 72.8132
0.5 | 0.4493 | 0.00426 | -0.0741 | 105.4695
1 | 0.5075 | 0.00394 | -0.075 | 128.8071
1.5 | 0.5664 | 0.00391 | -0.0758 | 144.8593
2 | 0.6249 | 0.00401 | -0.0765 | 155.8354
2.5 | 0.6827 | 0.00423 | -0.0772 | 161.3948
3 | 0.7389 | 0.00464 | -0.0776 | 159.2457
3.5 | 0.7903 | 0.00553 | -0.0775 | 142.9114
4 | 0.8443 | 0.00602 | -0.0776 | 140.2492
5 | 0.9518 | 0.00687 | -0.0777 | 138.5444
5.5 | 1.0051 | 0.00725 | -0.0777 | 138.6345
6 | 1.057 | 0.0077 | -0.0774 | 137.2727
6.5 | 1.109 | 0.00809 | -0.0771 | 137.0828
7 | 1.1612 | 0.00843 | -0.0769 | 137.7461
7.5 | 1.213 | 0.00875 | -0.0765 | 138.6286
8 | 1.263 | 0.0091 | -0.0759 | 138.7912
8.5 | 1.311 | 0.00946 | -0.0749 | 138.5835
9 | 1.357 | 0.00978 | -0.0735 | 138.7526
9.5 | 1.4013 | 0.01031 | -0.072 | 135.9166
10 | 1.443 | 0.01084 | -0.07 | 133.1181
10.5 | 1.4668 | 0.01141 | -0.0646 | 128.5539
11 | 1.4914 | 0.01227 | -0.0601 | 121.5485
11.5 | 1.5187 | 0.01328 | -0.0565 | 114.3599
12 | 1.5484 | 0.01434 | -0.0535 | 107.9777
12.5 | 1.5771 | 0.01557 | -0.0507 | 101.2909
13 | 1.602 | 0.01711 | -0.0478 | 93.6295
13.5 | 1.6275 | 0.01874 | -0.0451 | 86.8463
14 | 1.6529 | 0.02046 | -0.0428 | 80.7869
14.5 | 1.6773 | 0.02234 | -0.0406 | 75.0806
15 | 1.6988 | 0.02449 | -0.0383 | 69.3671
15.5 | 1.7168 | 0.02701 | -0.0361 | 63.5616
16 | 1.7364 | 0.02957 | -0.0343 | 58.7217
16.5 | 1.7549 | 0.03233 | -0.0326 | 54.2809
17 | 1.7693 | 0.03555 | -0.031 | 49.7693
17.5 | 1.7879 | 0.03855 | -0.0299 | 46.3787
18 | 1.8006 | 0.0422 | -0.0288 | 42.6682
18.5 | 1.8151 | 0.0458 | -0.0281 | 39.631
19 | 1.8268 | 0.04984 | -0.0275 | 36.6533
19.5 | 1.8332 | 0.05454 | -0.0272 | 33.612
20 | 1.8384 | 0.05962 | -0.0272 | 30.8353

## 133. Re 16M Mach 0.25 (1)
BIGFOIL.COM POLAR EXPORT
NACA64-514 a=0.5
NACA64-514 a=0.5 |  |  |  | Cl Max: | 1.443 | at alpha= | 11 | deg
JavaFoil+Calcfoil stall+Eppler ext transition |  |  |  | L/D Max: | 127.027 | at alpha= | 4.5 | deg
Re: | 16000000 |  |  | Cd Min: | 0.00486 | at alpha= | 1 | deg
Mach: | 0.25 |  |  | Cl=0 at alpha= | -3.2419 | deg
|  |  |  | @ Cl=0.1, Cd= | 0.0057935
|  |  |  | @ Cl=0.4, Cd= | 0.0050897
|  |  |  | @ Cl=0.6, Cd= | 0.0053982
alpha (deg) | Cl | Cd | Cm | Cl/Cd
-15.5 | -0.388 | 0.11913 | -0.025 | -3.255
-15 | -0.43 | 0.11206 | -0.025 | -3.841
-14.5 | -0.469 | 0.10343 | -0.026 | -4.538
-14 | -0.503 | 0.0969 | -0.027 | -5.189
-13.5 | -0.531 | 0.0904 | -0.027 | -5.877
-13 | -0.554 | 0.08439 | -0.028 | -6.569
-12.5 | -0.572 | 0.07803 | -0.03 | -7.328
-12 | -0.584 | 0.07161 | -0.031 | -8.148
-11.5 | -0.59 | 0.06462 | -0.034 | -9.136
-11 | -0.646 | 0.02618 | -0.048 | -24.671
-10.5 | -0.694 | 0.01004 | -0.055 | -69.139
-10 | -0.687 | 0.00818 | -0.056 | -84.006
-9.5 | -0.661 | 0.00783 | -0.057 | -84.417
-9 | -0.629 | 0.0075 | -0.058 | -83.809
-8.5 | -0.59 | 0.00718 | -0.058 | -82.163
-8 | -0.546 | 0.00694 | -0.059 | -78.613
-7.5 | -0.497 | 0.00669 | -0.059 | -74.213
-7 | -0.444 | 0.00689 | -0.06 | -64.5
-6.5 | -0.389 | 0.00673 | -0.06 | -57.834
-6 | -0.333 | 0.00659 | -0.061 | -50.482
-5.5 | -0.274 | 0.00643 | -0.062 | -42.663
-5 | -0.215 | 0.00631 | -0.062 | -34.127
-4.5 | -0.155 | 0.00617 | -0.063 | -25.125
-4 | -0.094 | 0.00605 | -0.063 | -15.552
-3.5 | -0.032 | 0.00602 | -0.064 | -5.394
-3 | 0.03 | 0.00588 | -0.065 | 5.022
-2.5 | 0.092 | 0.0058 | -0.065 | 15.85
-2 | 0.154 | 0.00575 | -0.066 | 26.84
-1.5 | 0.217 | 0.00568 | -0.066 | 38.211
-1 | 0.28 | 0.00542 | -0.067 | 51.728
-0.5 | 0.343 | 0.0052 | -0.068 | 65.856
0 | 0.405 | 0.00508 | -0.068 | 79.718
0.5 | 0.468 | 0.00503 | -0.069 | 93.076
1 | 0.53 | 0.00486 | -0.069 | 109.19
1.5 | 0.593 | 0.00537 | -0.07 | 110.304
2 | 0.655 | 0.00562 | -0.071 | 116.549
2.5 | 0.717 | 0.00594 | -0.071 | 120.689
3 | 0.78 | 0.00627 | -0.072 | 124.325
3.5 | 0.842 | 0.00673 | -0.073 | 125.023
4 | 0.899 | 0.00718 | -0.073 | 125.196
4.5 | 0.957 | 0.00754 | -0.074 | 127.027
5 | 1.013 | 0.0083 | -0.074 | 122.144
5.5 | 1.068 | 0.0088 | -0.075 | 121.409
6 | 1.12 | 0.00972 | -0.075 | 115.301
6.5 | 1.171 | 0.01021 | -0.075 | 114.718
7 | 1.22 | 0.0107 | -0.076 | 113.949
7.5 | 1.266 | 0.01122 | -0.076 | 112.775
8 | 1.308 | 0.0118 | -0.077 | 110.898
8.5 | 1.347 | 0.01238 | -0.077 | 108.85
9 | 1.382 | 0.01308 | -0.078 | 105.626
9.5 | 1.408 | 0.01378 | -0.078 | 102.116
10 | 1.426 | 0.01446 | -0.078 | 98.648
10.5 | 1.439 | 0.01524 | -0.079 | 94.419
11 | 1.443 | 0.0162 | -0.079 | 89.069
11.5 | 1.439 | 0.01726 | -0.08 | 83.36
12 | 1.417 | 0.01861 | -0.08 | 76.158
12.5 | 1.385 | 0.01993 | -0.08 | 69.469
13 | 1.341 | 0.02157 | -0.081 | 62.15
13.5 | 1.285 | 0.02362 | -0.081 | 54.414
14 | 1.22 | 0.02588 | -0.081 | 47.13
14.5 | 1.145 | 0.02822 | -0.081 | 40.587
15 | 1.06 | 0.03201 | -0.081 | 33.104
15.5 | 0.964 | 0.03782 | -0.08 | 25.495
16 | 0.79 | 0.09258 | -0.064 | 8.534

## 134. Re 16M Mach 0.25 (2)
BIGFOIL.COM POLAR EXPORT
NACA64-514 a=0.5
NACA64-514 a=0.5 |  |  |  | Cl Max: | 1.8023 | at alpha= | 20 | deg
XFOIL ncrit=9 |  |  |  | L/D Max: | 168.926 | at alpha= | 2.5 | deg
Re: | 16000000 |  |  | Cd Min: | 0.20164 | at alpha= | -20 | deg
Mach: | 0.25 |  |  | Cl=0 at alpha= | -3.2943 | deg
|  |  |  | @ Cl=0.1, Cd= | 0.0050162
|  |  |  | @ Cl=0.4, Cd= | 0.0044308
|  |  |  | @ Cl=0.6, Cd= | 0.0039352
alpha (deg) | Cl | Cd | Cm | Cl/Cd
-20 | -0.6643 | 0.20164 | 0.019 | -3.2945
-19.5 | -0.6495 | 0.19433 | 0.014 | -3.3423
-19 | -0.6345 | 0.18711 | 0.0091 | -3.3911
-18 | -1.2739 | 0.05317 | -0.0898 | -23.959
-17.5 | -1.3192 | 0.04153 | -0.098 | -31.765
-17 | -1.3444 | 0.0334 | -0.1022 | -40.2515
-16.5 | -1.377 | 0.02663 | -0.1027 | -51.7086
-16 | -1.3912 | 0.02286 | -0.0986 | -60.8574
-15.5 | -1.3994 | 0.02056 | -0.0905 | -68.0642
-15 | -1.371 | 0.01848 | -0.0861 | -74.1883
-14.5 | -1.3305 | 0.01675 | -0.0827 | -79.4328
-14 | -1.2833 | 0.01529 | -0.0799 | -83.9307
-13.5 | -1.2333 | 0.01389 | -0.0774 | -88.7905
-13 | -1.1807 | 0.01261 | -0.0752 | -93.632
-12.5 | -1.1242 | 0.01166 | -0.0735 | -96.4151
-12 | -1.0666 | 0.01079 | -0.0721 | -98.8508
-11.5 | -1.0086 | 0.00995 | -0.0708 | -101.3668
-11 | -0.9497 | 0.00919 | -0.0697 | -103.3406
-10.5 | -0.8892 | 0.00865 | -0.0689 | -102.7977
-10 | -0.8279 | 0.00822 | -0.0683 | -100.7178
-9.5 | -0.7661 | 0.00787 | -0.0679 | -97.3443
-9 | -0.7042 | 0.00756 | -0.0676 | -93.1481
-8.5 | -0.6427 | 0.0072 | -0.0674 | -89.2639
-8 | -0.5811 | 0.0069 | -0.0673 | -84.2174
-7.5 | -0.5193 | 0.00666 | -0.0674 | -77.973
-7 | -0.4572 | 0.00646 | -0.0675 | -70.774
-6.5 | -0.3954 | 0.00627 | -0.0677 | -63.0622
-6 | -0.3338 | 0.00603 | -0.068 | -55.3566
-5.5 | -0.2721 | 0.00582 | -0.0684 | -46.7526
-5 | -0.2105 | 0.00564 | -0.0688 | -37.3227
-3.5 | -0.0253 | 0.00524 | -0.0705 | -4.8282
-3 | 0.0362 | 0.00513 | -0.0711 | 7.0565
-2.5 | 0.0979 | 0.00502 | -0.0718 | 19.502
-2 | 0.1595 | 0.00491 | -0.0726 | 32.4847
-1.5 | 0.221 | 0.00483 | -0.0733 | 45.7557
-1 | 0.2824 | 0.00471 | -0.0741 | 59.9575
-0.5 | 0.3436 | 0.00456 | -0.0749 | 75.3509
0 | 0.4047 | 0.00442 | -0.0757 | 91.5611
0.5 | 0.4656 | 0.00427 | -0.0766 | 109.0398
1 | 0.5258 | 0.00394 | -0.0774 | 133.4518
1.5 | 0.5868 | 0.00392 | -0.0783 | 149.6939
2 | 0.6477 | 0.00399 | -0.0791 | 162.3308
2.5 | 0.7078 | 0.00419 | -0.0797 | 168.926
3 | 0.7661 | 0.00459 | -0.0802 | 166.9063
3.5 | 0.8188 | 0.00552 | -0.0799 | 148.3333
4 | 0.8735 | 0.00612 | -0.0797 | 142.7288
5 | 0.9835 | 0.00706 | -0.0793 | 139.3059
5.5 | 1.0374 | 0.00753 | -0.0789 | 137.7689
6 | 1.0906 | 0.00798 | -0.0783 | 136.6667
6.5 | 1.1436 | 0.00841 | -0.0776 | 135.981
7 | 1.1967 | 0.00878 | -0.0768 | 136.2984
7.5 | 1.2482 | 0.00918 | -0.0757 | 135.9695
8 | 1.2982 | 0.00956 | -0.0744 | 135.795
8.5 | 1.3434 | 0.00999 | -0.0721 | 134.4745
9 | 1.3857 | 0.01044 | -0.0693 | 132.7299
9.5 | 1.407 | 0.01115 | -0.0628 | 126.1883
10 | 1.4371 | 0.01201 | -0.0586 | 119.6586
10.5 | 1.4674 | 0.01309 | -0.0547 | 112.1008
11 | 1.4965 | 0.01439 | -0.0511 | 103.9958
11.5 | 1.5276 | 0.01577 | -0.048 | 96.8675
12 | 1.5579 | 0.0173 | -0.045 | 90.052
12.5 | 1.5824 | 0.01926 | -0.0418 | 82.1599
13 | 1.6096 | 0.0212 | -0.039 | 75.9245
13.5 | 1.636 | 0.02328 | -0.0364 | 70.2749
14 | 1.6568 | 0.02583 | -0.0336 | 64.1425
14.5 | 1.6776 | 0.02858 | -0.0311 | 58.6984
15 | 1.6995 | 0.03137 | -0.0289 | 54.176
15.5 | 1.7148 | 0.03484 | -0.0267 | 49.2193
16 | 1.7322 | 0.03832 | -0.0249 | 45.2035
16.5 | 1.7493 | 0.04197 | -0.0234 | 41.6798
17 | 1.7631 | 0.04608 | -0.0221 | 38.2617
17.5 | 1.7741 | 0.05064 | -0.0211 | 35.0336
18 | 1.7843 | 0.05547 | -0.0204 | 32.1669
18.5 | 1.793 | 0.06068 | -0.0201 | 29.5485
19 | 1.7974 | 0.06659 | -0.0204 | 26.992
19.5 | 1.8012 | 0.07286 | -0.0211 | 24.7214
20 | 1.8023 | 0.07966 | -0.0223 | 22.6249

## 135. Re 16M Mach 0.50 (1)
BIGFOIL.COM POLAR EXPORT
NACA64-514 a=0.5
NACA64-514 a=0.5 |  |  |  | Cl Max: | 1.351 | at alpha= | 8 | deg
JavaFoil+Calcfoil stall+Eppler ext transition |  |  |  | L/D Max: | 124.289 | at alpha= | 3.5 | deg
Re: | 16000000 |  |  | Cd Min: | 0.00509 | at alpha= | 1 | deg
Mach: | 0.5 |  |  | Cl=0 at alpha= | -3.2391 | deg
|  |  |  | @ Cl=0.1, Cd= | 0.0059941
|  |  |  | @ Cl=0.4, Cd= | 0.0053936
|  |  |  | @ Cl=0.6, Cd= | 0.00512
alpha (deg) | Cl | Cd | Cm | Cl/Cd
-20 | -0.938 | 0.16937 | -0.031 | -5.536
-19.5 | -0.909 | 0.1654 | -0.031 | -5.497
-19 | -0.881 | 0.1599 | -0.031 | -5.511
-18.5 | -0.855 | 0.14642 | -0.032 | -5.842
-18 | -0.827 | 0.14134 | -0.032 | -5.849
-17.5 | -0.799 | 0.13643 | -0.032 | -5.854
-17 | -0.77 | 0.13096 | -0.032 | -5.883
-16.5 | -0.743 | 0.12213 | -0.032 | -6.081
-16 | -0.715 | 0.11774 | -0.032 | -6.071
-15.5 | -0.688 | 0.10805 | -0.033 | -6.37
-15 | -0.66 | 0.1019 | -0.033 | -6.477
-14.5 | -0.634 | 0.09268 | -0.034 | -6.843
-14 | -0.609 | 0.08363 | -0.036 | -7.288
-13.5 | -0.587 | 0.07335 | -0.039 | -8.003
-13 | -0.547 | 0.08894 | -0.032 | -6.146
-12.5 | -0.518 | 0.08536 | -0.032 | -6.073
-12 | -0.492 | 0.07666 | -0.033 | -6.414
-11.5 | -0.47 | 0.06431 | -0.039 | -7.302
-11 | -0.445 | 0.05681 | -0.042 | -7.837
-10.5 | -0.482 | 0.01334 | -0.06 | -36.138
-10 | -0.457 | 0.01089 | -0.061 | -41.995
-9.5 | -0.35 | 0.06339 | -0.031 | -5.519
-9 | -0.323 | 0.05614 | -0.033 | -5.749
-8.5 | -0.298 | 0.04773 | -0.04 | -6.248
-8 | -0.316 | 0.01124 | -0.062 | -28.097
-7.5 | -0.363 | 0.0423 | -0.041 | -8.575
-7 | -0.441 | 0.0074 | -0.067 | -59.591
-6.5 | -0.404 | 0.00747 | -0.068 | -54.01
-6 | -0.354 | 0.00719 | -0.068 | -49.249
-5.5 | -0.297 | 0.00691 | -0.069 | -42.939
-5 | -0.235 | 0.00671 | -0.069 | -35.08
-4.5 | -0.171 | 0.00654 | -0.07 | -26.096
-4 | -0.104 | 0.00638 | -0.071 | -16.322
-3.5 | -0.036 | 0.00621 | -0.071 | -5.805
-3 | 0.033 | 0.00613 | -0.072 | 5.362
-2.5 | 0.102 | 0.00599 | -0.073 | 17.089
-2 | 0.172 | 0.00593 | -0.074 | 29.059
-1.5 | 0.242 | 0.00591 | -0.074 | 41.038
-1 | 0.313 | 0.00564 | -0.075 | 55.53
-0.5 | 0.383 | 0.00543 | -0.076 | 70.523
0 | 0.453 | 0.00528 | -0.076 | 85.747
0.5 | 0.523 | 0.00521 | -0.077 | 100.384
1 | 0.593 | 0.00509 | -0.078 | 116.393
1.5 | 0.663 | 0.00539 | -0.078 | 122.994
2 | 0.732 | 0.00607 | -0.079 | 120.59
2.5 | 0.802 | 0.00652 | -0.08 | 122.933
3 | 0.872 | 0.00705 | -0.08 | 123.627
3.5 | 0.935 | 0.00752 | -0.081 | 124.289
4 | 0.993 | 0.00818 | -0.081 | 121.309
4.5 | 1.054 | 0.00907 | -0.081 | 116.215
5 | 1.113 | 0.00993 | -0.082 | 112.076
5.5 | 1.169 | 0.01125 | -0.082 | 103.928
6 | 1.223 | 0.01202 | -0.083 | 101.781
6.5 | 1.271 | 0.01279 | -0.083 | 99.362
7 | 1.311 | 0.01362 | -0.084 | 96.232
7.5 | 1.339 | 0.01457 | -0.084 | 91.9
8 | 1.351 | 0.01577 | -0.084 | 85.668
8.5 | 1.334 | 0.01721 | -0.085 | 77.522
9 | 1.248 | 0.01884 | -0.085 | 66.258
9.5 | 0.833 | 0.02086 | -0.086 | 39.933
10 | 0.852 | 0.02503 | -0.085 | 34.057
10.5 | 0.893 | 0.02299 | -0.086 | 38.827
11 | 0.919 | 0.0259 | -0.087 | 35.498
11.5 | 0.821 | 0.07416 | -0.059 | 11.07
12 | 0.98 | 0.02749 | -0.088 | 35.65
12.5 | 1.005 | 0.03118 | -0.088 | 32.222
13 | 1.025 | 0.03655 | -0.087 | 28.038

## 136. Re 16M Mach 0.50 (2)
BIGFOIL.COM POLAR EXPORT
NACA64-514 a=0.5
NACA64-514 a=0.5 |  |  |  | Cl Max: | 1.5431 | at alpha= | 11.5 | deg
XFOIL ncrit=9 |  |  |  | L/D Max: | 199.978 | at alpha= | 3 | deg
Re: | 16000000 |  |  | Cd Min: | 0.09244 | at alpha= | 14.5 | deg
Mach: | 0.5 |  |  | Cl=0 at alpha= | -99 | deg
|  |  |  | @ Cl=0.1, Cd= | 0.00453
|  |  |  | @ Cl=0.4, Cd= | 0.00453
|  |  |  | @ Cl=0.6, Cd= | 0.0040396
alpha (deg) | Cl | Cd | Cm | Cl/Cd
0 | 0.4703 | 0.00453 | -0.0866 | 103.819
0.5 | 0.5406 | 0.00434 | -0.0876 | 124.5622
1 | 0.6098 | 0.00399 | -0.0886 | 152.8321
1.5 | 0.6809 | 0.00397 | -0.0895 | 171.5113
2 | 0.752 | 0.00402 | -0.0904 | 187.0647
2.5 | 0.8225 | 0.00419 | -0.0911 | 196.3007
3 | 0.8919 | 0.00446 | -0.0915 | 199.9776
3.5 | 0.9505 | 0.00548 | -0.0904 | 173.4489
4.5 | 1.0613 | 0.00734 | -0.0864 | 144.5913
5 | 1.1137 | 0.00813 | -0.0836 | 136.9865
6 | 1.1859 | 0.00974 | -0.0719 | 121.7556
6.5 | 1.2149 | 0.0108 | -0.0654 | 112.4907
7 | 1.2513 | 0.01201 | -0.0605 | 104.1882
7.5 | 1.2871 | 0.0134 | -0.0557 | 96.0522
8 | 1.3281 | 0.01483 | -0.052 | 89.555
8.5 | 1.3663 | 0.0167 | -0.048 | 81.8144
9 | 1.403 | 0.01879 | -0.0439 | 74.6674
9.5 | 1.437 | 0.02118 | -0.0398 | 67.847
10 | 1.4719 | 0.02366 | -0.0358 | 62.2105
10.5 | 1.503 | 0.02654 | -0.0317 | 56.6315
11 | 1.5307 | 0.02982 | -0.0275 | 51.3313
11.5 | 1.5431 | 0.03423 | -0.0228 | 45.0803
12 | 1.5303 | 0.04061 | -0.0181 | 37.6828
12.5 | 1.5048 | 0.04841 | -0.0146 | 31.0845
13 | 1.4737 | 0.05742 | -0.0128 | 25.6653
13.5 | 1.4401 | 0.06772 | -0.013 | 21.2655
14 | 1.4058 | 0.07927 | -0.0156 | 17.7343
14.5 | 1.3686 | 0.09244 | -0.0205 | 14.8053

## 137. Re 18M Mach 0.00 (1)
BIGFOIL.COM POLAR EXPORT
NACA64-514 a=0.5
NACA64-514 a=0.5 |  |  |  | Cl Max: | 1.484 | at alpha= | 12 | deg
JavaFoil+Calcfoil stall+Eppler ext transition |  |  |  | L/D Max: | 133.132 | at alpha= | 5.5 | deg
Re: | 18000000 |  |  | Cd Min: | 0.00504 | at alpha= | 0.5 | deg
Mach: | 0 |  |  | Cl=0 at alpha= | -3.2417 | deg
|  |  |  | @ Cl=0.1, Cd= | 0.0056628
|  |  |  | @ Cl=0.4, Cd= | 0.0050748
|  |  |  | @ Cl=0.6, Cd= | 0.0054797
alpha (deg) | Cl | Cd | Cm | Cl/Cd
-16.5 | -0.648 | 0.1166 | -0.026 | -5.56
-16 | -0.659 | 0.11006 | -0.027 | -5.991
-15.5 | -0.669 | 0.10257 | -0.028 | -6.523
-15 | -0.676 | 0.0969 | -0.028 | -6.981
-14.5 | -0.683 | 0.08902 | -0.03 | -7.671
-14 | -0.685 | 0.08378 | -0.03 | -8.176
-13.5 | -0.691 | 0.07221 | -0.034 | -9.574
-13 | -0.69 | 0.06558 | -0.035 | -10.528
-12.5 | -0.734 | 0.03187 | -0.045 | -23.014
-12 | -0.766 | 0.01509 | -0.05 | -50.745
-11.5 | -0.788 | 0.00905 | -0.053 | -87.094
-11 | -0.765 | 0.00857 | -0.054 | -89.255
-10.5 | -0.737 | 0.00805 | -0.054 | -91.621
-10 | -0.705 | 0.00762 | -0.055 | -92.515
-9.5 | -0.669 | 0.00732 | -0.055 | -91.478
-9 | -0.629 | 0.00707 | -0.056 | -89.006
-8.5 | -0.586 | 0.00686 | -0.056 | -85.431
-8 | -0.538 | 0.00664 | -0.057 | -81.112
-7.5 | -0.488 | 0.00646 | -0.057 | -75.53
-7 | -0.435 | 0.00667 | -0.058 | -65.191
-6.5 | -0.38 | 0.00654 | -0.058 | -58.131
-6 | -0.324 | 0.0064 | -0.059 | -50.67
-5.5 | -0.267 | 0.00626 | -0.06 | -42.672
-5 | -0.209 | 0.00614 | -0.06 | -34.088
-4.5 | -0.15 | 0.00603 | -0.061 | -24.953
-4 | -0.091 | 0.00592 | -0.061 | -15.416
-3.5 | -0.031 | 0.00583 | -0.062 | -5.402
-3 | 0.029 | 0.00576 | -0.062 | 4.969
-2.5 | 0.089 | 0.00567 | -0.063 | 15.699
-2 | 0.15 | 0.00563 | -0.064 | 26.542
-1.5 | 0.21 | 0.00557 | -0.064 | 37.719
-1 | 0.271 | 0.00539 | -0.065 | 50.296
-0.5 | 0.332 | 0.0052 | -0.065 | 63.875
0 | 0.392 | 0.00508 | -0.066 | 77.223
0.5 | 0.453 | 0.00504 | -0.067 | 89.875
1 | 0.513 | 0.00539 | -0.067 | 95.254
1.5 | 0.574 | 0.00538 | -0.068 | 106.716
2 | 0.634 | 0.00561 | -0.068 | 112.981
2.5 | 0.695 | 0.00586 | -0.069 | 118.58
3 | 0.755 | 0.00617 | -0.07 | 122.281
3.5 | 0.815 | 0.00659 | -0.07 | 123.744
4 | 0.871 | 0.00699 | -0.071 | 124.655
4.5 | 0.929 | 0.00755 | -0.071 | 122.975
5 | 0.985 | 0.00779 | -0.072 | 126.504
5.5 | 1.04 | 0.00781 | -0.072 | 133.132
6 | 1.092 | 0.00908 | -0.073 | 120.231
6.5 | 1.142 | 0.00949 | -0.073 | 120.348
7 | 1.191 | 0.00992 | -0.074 | 120.144
7.5 | 1.238 | 0.01033 | -0.074 | 119.84
8 | 1.283 | 0.01078 | -0.075 | 118.996
8.5 | 1.325 | 0.01126 | -0.075 | 117.596
9 | 1.363 | 0.01186 | -0.076 | 114.945
9.5 | 1.396 | 0.01243 | -0.076 | 112.252
10 | 1.424 | 0.01309 | -0.076 | 108.743
10.5 | 1.448 | 0.01349 | -0.077 | 107.318
11 | 1.466 | 0.01429 | -0.077 | 102.635
11.5 | 1.48 | 0.01503 | -0.078 | 98.524
12 | 1.484 | 0.01591 | -0.078 | 93.284
12.5 | 1.481 | 0.01687 | -0.078 | 87.77
13 | 1.472 | 0.01795 | -0.079 | 82.022
13.5 | 1.457 | 0.01933 | -0.079 | 75.38
14 | 1.437 | 0.02046 | -0.079 | 70.245
14.5 | 1.411 | 0.02186 | -0.08 | 64.578
15 | 1.381 | 0.02356 | -0.08 | 58.622
15.5 | 1.347 | 0.02516 | -0.08 | 53.539
16 | 1.309 | 0.02742 | -0.08 | 47.721
16.5 | 1.266 | 0.03022 | -0.081 | 41.91
17 | 1.226 | 0.03162 | -0.081 | 38.785

## 138. Re 18M Mach 0.00 (2)
BIGFOIL.COM POLAR EXPORT
NACA64-514 a=0.5
NACA64-514 a=0.5 |  |  |  | Cl Max: | 1.8569 | at alpha= | 20 | deg
XFOIL ncrit=9 |  |  |  | L/D Max: | 155.724 | at alpha= | 2.5 | deg
Re: | 18000000 |  |  | Cd Min: | 0.05475 | at alpha= | 20 | deg
Mach: | 0 |  |  | Cl=0 at alpha= | -3.2903 | deg
|  |  |  | @ Cl=0.1, Cd= | 0.0048798
|  |  |  | @ Cl=0.4, Cd= | 0.0043869
|  |  |  | @ Cl=0.6, Cd= | 0.0040106
alpha (deg) | Cl | Cd | Cm | Cl/Cd
-20 | -1.599 | 0.02596 | -0.0846 | -61.5948
-19.5 | -1.6016 | 0.02278 | -0.0821 | -70.3073
-19 | -1.5969 | 0.02069 | -0.0783 | -77.1822
-18.5 | -1.5923 | 0.01931 | -0.0723 | -82.4599
-18 | -1.5672 | 0.01821 | -0.0688 | -86.0626
-17.5 | -1.5314 | 0.01719 | -0.0668 | -89.0867
-17 | -1.4916 | 0.01625 | -0.0652 | -91.7908
-16.5 | -1.4504 | 0.01524 | -0.0639 | -95.1706
-16 | -1.4063 | 0.01432 | -0.0628 | -98.2053
-15.5 | -1.361 | 0.0134 | -0.0618 | -101.5672
-15 | -1.3132 | 0.0126 | -0.0612 | -104.2222
-14.5 | -1.2632 | 0.01195 | -0.0607 | -105.7071
-14 | -1.2125 | 0.01132 | -0.0603 | -107.1113
-13.5 | -1.1618 | 0.01059 | -0.06 | -109.7073
-13 | -1.1093 | 0.01004 | -0.0598 | -110.488
-12.5 | -1.0566 | 0.00944 | -0.0597 | -111.928
-12 | -1.0025 | 0.00896 | -0.0597 | -111.8862
-11.5 | -0.9476 | 0.00856 | -0.0598 | -110.7009
-11 | -0.8925 | 0.00812 | -0.06 | -109.9138
-10.5 | -0.8363 | 0.00782 | -0.0602 | -106.9437
-10 | -0.7797 | 0.00755 | -0.0605 | -103.2715
-9.5 | -0.7228 | 0.00728 | -0.0609 | -99.2857
-9 | -0.6659 | 0.007 | -0.0613 | -95.1286
-8.5 | -0.6087 | 0.00672 | -0.0617 | -90.5804
-8 | -0.5511 | 0.00652 | -0.0621 | -84.5245
-7.5 | -0.4931 | 0.00633 | -0.0626 | -77.8989
-7 | -0.4349 | 0.00616 | -0.0632 | -70.6006
-6.5 | -0.3767 | 0.00599 | -0.0638 | -62.8881
-6 | -0.3184 | 0.0058 | -0.0643 | -54.8966
-5.5 | -0.26 | 0.00561 | -0.0649 | -46.3458
-5 | -0.2013 | 0.00547 | -0.0656 | -36.8007
-4.5 | -0.1425 | 0.00535 | -0.0662 | -26.6355
-4 | -0.0836 | 0.00523 | -0.0669 | -15.9847
-3.5 | -0.0247 | 0.0051 | -0.0676 | -4.8431
-3 | 0.0342 | 0.005 | -0.0683 | 6.84
-2.5 | 0.0933 | 0.00489 | -0.069 | 19.0798
-2 | 0.1524 | 0.0048 | -0.0698 | 31.75
-1.5 | 0.2114 | 0.00473 | -0.0705 | 44.6934
-1 | 0.2704 | 0.00462 | -0.0713 | 58.5281
-0.5 | 0.3291 | 0.00451 | -0.0721 | 72.9712
0 | 0.3877 | 0.00441 | -0.0729 | 87.9138
0.5 | 0.4463 | 0.0043 | -0.0737 | 103.7907
1.5 | 0.5626 | 0.00392 | -0.0753 | 143.5204
2 | 0.6204 | 0.00406 | -0.076 | 152.8079
2.5 | 0.6774 | 0.00435 | -0.0766 | 155.7241
3 | 0.7329 | 0.0048 | -0.0771 | 152.6875
3.5 | 0.7845 | 0.00563 | -0.077 | 139.3428
4 | 0.8389 | 0.00604 | -0.0772 | 138.8907
4.5 | 0.8929 | 0.00643 | -0.0774 | 138.8647
5 | 0.9463 | 0.00683 | -0.0774 | 138.5505
5.5 | 0.9997 | 0.00719 | -0.0775 | 139.0403
6 | 1.0523 | 0.00757 | -0.0774 | 139.0092
6.5 | 1.1044 | 0.00794 | -0.0773 | 139.0932
7 | 1.1567 | 0.00825 | -0.0771 | 140.2061
7.5 | 1.2085 | 0.00857 | -0.0769 | 141.0152
8 | 1.2592 | 0.00889 | -0.0766 | 141.6423
8.5 | 1.308 | 0.00926 | -0.0759 | 141.2527
9 | 1.355 | 0.00959 | -0.0749 | 141.293
9.5 | 1.3994 | 0.00999 | -0.0734 | 140.0801
10 | 1.4435 | 0.01046 | -0.072 | 138.0019
10.5 | 1.4813 | 0.01099 | -0.0694 | 134.7862
11 | 1.5002 | 0.01168 | -0.0634 | 128.4418
11.5 | 1.5269 | 0.01252 | -0.0596 | 121.9569
12 | 1.5561 | 0.01346 | -0.0564 | 115.6092
12.5 | 1.5838 | 0.01458 | -0.0534 | 108.6283
13 | 1.6084 | 0.01599 | -0.0504 | 100.5879
13.5 | 1.6353 | 0.01742 | -0.0478 | 93.8749
14 | 1.6611 | 0.01897 | -0.0454 | 87.5646
14.5 | 1.6854 | 0.02073 | -0.0431 | 81.3025
15 | 1.7066 | 0.02275 | -0.0408 | 75.0154
15.5 | 1.7267 | 0.02495 | -0.0386 | 69.2064
16 | 1.7464 | 0.02732 | -0.0367 | 63.9239
16.5 | 1.7654 | 0.02986 | -0.035 | 59.1226
17 | 1.7804 | 0.03285 | -0.0333 | 54.1979
17.5 | 1.7999 | 0.03557 | -0.0322 | 50.6016
18 | 1.8126 | 0.03901 | -0.0309 | 46.465
18.5 | 1.8281 | 0.04231 | -0.0301 | 43.2073
19 | 1.841 | 0.04598 | -0.0294 | 40.0391
19.5 | 1.8499 | 0.0502 | -0.0289 | 36.8506
20 | 1.8569 | 0.05475 | -0.0286 | 33.916

## 139. Re 18M Mach 0.10 (1)
BIGFOIL.COM POLAR EXPORT
NACA64-514 a=0.5
NACA64-514 a=0.5 |  |  |  | Cl Max: | 1.478 | at alpha= | 12 | deg
JavaFoil+Calcfoil stall+Eppler ext transition |  |  |  | L/D Max: | 139.5 | at alpha= | 5.5 | deg
Re: | 18000000 |  |  | Cd Min: | 0.00502 | at alpha= | 0.5 | deg
Mach: | 0.1 |  |  | Cl=0 at alpha= | -3.2377 | deg
|  |  |  | @ Cl=0.1, Cd= | 0.0056792
|  |  |  | @ Cl=0.4, Cd= | 0.0050741
|  |  |  | @ Cl=0.6, Cd= | 0.0055182
alpha (deg) | Cl | Cd | Cm | Cl/Cd
-16.5 | -0.614 | 0.11813 | -0.025 | -5.194
-16 | -0.628 | 0.11092 | -0.027 | -5.666
-15.5 | -0.641 | 0.10456 | -0.027 | -6.13
-15 | -0.651 | 0.09876 | -0.028 | -6.594
-14.5 | -0.66 | 0.09105 | -0.029 | -7.253
-14 | -0.665 | 0.08665 | -0.03 | -7.675
-13.5 | -0.669 | 0.07883 | -0.031 | -8.491
-13 | -0.675 | 0.06836 | -0.035 | -9.873
-12.5 | -0.687 | 0.05212 | -0.039 | -13.185
-12 | -0.699 | 0.0371 | -0.044 | -18.851
-11.5 | -0.77 | 0.01005 | -0.053 | -76.61
-11 | -0.76 | 0.00877 | -0.054 | -86.678
-10.5 | -0.734 | 0.0081 | -0.054 | -90.682
-10 | -0.704 | 0.00771 | -0.055 | -91.292
-9.5 | -0.669 | 0.00737 | -0.055 | -90.728
-9 | -0.63 | 0.00713 | -0.056 | -88.26
-8.5 | -0.587 | 0.00686 | -0.057 | -85.573
-8 | -0.54 | 0.00665 | -0.057 | -81.117
-7.5 | -0.489 | 0.00647 | -0.058 | -75.604
-7 | -0.436 | 0.00671 | -0.058 | -65.054
-6.5 | -0.382 | 0.00655 | -0.059 | -58.279
-6 | -0.325 | 0.00641 | -0.059 | -50.803
-5.5 | -0.268 | 0.00629 | -0.06 | -42.628
-5 | -0.21 | 0.00617 | -0.06 | -34.07
-4.5 | -0.151 | 0.00606 | -0.061 | -24.948
-4 | -0.092 | 0.00594 | -0.062 | -15.421
-3.5 | -0.032 | 0.00588 | -0.062 | -5.376
-3 | 0.029 | 0.00576 | -0.063 | 4.99
-2.5 | 0.089 | 0.00569 | -0.063 | 15.732
-2 | 0.15 | 0.00563 | -0.064 | 26.684
-1.5 | 0.211 | 0.00557 | -0.065 | 37.914
-1 | 0.273 | 0.00539 | -0.065 | 50.59
-0.5 | 0.334 | 0.00524 | -0.066 | 63.688
0 | 0.394 | 0.00508 | -0.066 | 77.613
0.5 | 0.455 | 0.00502 | -0.067 | 90.641
1 | 0.516 | 0.00538 | -0.068 | 95.867
1.5 | 0.577 | 0.00543 | -0.068 | 106.174
2 | 0.637 | 0.00566 | -0.069 | 112.635
2.5 | 0.698 | 0.00592 | -0.069 | 117.903
3 | 0.759 | 0.00624 | -0.07 | 121.483
3.5 | 0.819 | 0.00662 | -0.071 | 123.729
4 | 0.875 | 0.00707 | -0.071 | 123.779
4.5 | 0.934 | 0.00757 | -0.072 | 123.391
5 | 0.99 | 0.00784 | -0.072 | 126.262
5.5 | 1.044 | 0.00749 | -0.073 | 139.5
6 | 1.096 | 0.00915 | -0.073 | 119.778
6.5 | 1.147 | 0.00958 | -0.074 | 119.783
7 | 1.196 | 0.01 | -0.074 | 119.654
7.5 | 1.243 | 0.01043 | -0.075 | 119.208
8 | 1.287 | 0.01088 | -0.075 | 118.348
8.5 | 1.329 | 0.01139 | -0.075 | 116.611
9 | 1.367 | 0.01198 | -0.076 | 114.037
9.5 | 1.398 | 0.01261 | -0.076 | 110.837
10 | 1.425 | 0.01328 | -0.077 | 107.352
10.5 | 1.448 | 0.01374 | -0.077 | 105.414
11 | 1.465 | 0.0145 | -0.078 | 101.007
11.5 | 1.477 | 0.01528 | -0.078 | 96.677
12 | 1.478 | 0.01618 | -0.078 | 91.3
12.5 | 1.472 | 0.01719 | -0.079 | 85.608
13 | 1.458 | 0.0186 | -0.079 | 78.369
13.5 | 1.439 | 0.01985 | -0.079 | 72.495
14 | 1.414 | 0.02109 | -0.08 | 67.059
14.5 | 1.384 | 0.02241 | -0.08 | 61.754
15 | 1.348 | 0.02423 | -0.08 | 55.637
15.5 | 1.309 | 0.02596 | -0.081 | 50.415
16 | 1.263 | 0.02897 | -0.081 | 43.603
16.5 | 1.219 | 0.03046 | -0.081 | 40.023
17 | 1.169 | 0.03394 | -0.081 | 34.443

## 140. Re 18M Mach 0.10 (2)
BIGFOIL.COM POLAR EXPORT
NACA64-514 a=0.5
NACA64-514 a=0.5 |  |  |  | Cl Max: | 1.8497 | at alpha= | 20 | deg
XFOIL ncrit=9 |  |  |  | L/D Max: | 157.143 | at alpha= | 2.5 | deg
Re: | 18000000 |  |  | Cd Min: | 0.05825 | at alpha= | 20 | deg
Mach: | 0.1 |  |  | Cl=0 at alpha= | -3.2909 | deg
|  |  |  | @ Cl=0.1, Cd= | 0.0048899
|  |  |  | @ Cl=0.4, Cd= | 0.0043903
|  |  |  | @ Cl=0.6, Cd= | 0.0039952
alpha (deg) | Cl | Cd | Cm | Cl/Cd
-20 | -1.5368 | 0.03338 | -0.0882 | -46.0395
-19.5 | -1.5577 | 0.02745 | -0.0886 | -56.7468
-19 | -1.5707 | 0.02334 | -0.0863 | -67.2965
-18.5 | -1.5654 | 0.02115 | -0.0825 | -74.0142
-18 | -1.5678 | 0.01947 | -0.0755 | -80.5239
-17.5 | -1.5398 | 0.01826 | -0.0722 | -84.3264
-17 | -1.5029 | 0.01716 | -0.0699 | -87.5816
-16.5 | -1.4616 | 0.01615 | -0.0682 | -90.5015
-16 | -1.4175 | 0.0152 | -0.0667 | -93.2566
-15.5 | -1.3722 | 0.01422 | -0.0655 | -96.4979
-15 | -1.3255 | 0.01324 | -0.0643 | -100.1133
-14.5 | -1.2766 | 0.01237 | -0.0635 | -103.2013
-14 | -1.225 | 0.01171 | -0.0629 | -104.6114
-13.5 | -1.1728 | 0.01104 | -0.0624 | -106.2319
-13 | -1.1207 | 0.0103 | -0.0619 | -108.8058
-12.5 | -1.0666 | 0.00975 | -0.0616 | -109.3949
-12 | -1.0127 | 0.00912 | -0.0613 | -111.0417
-11.5 | -0.9569 | 0.00871 | -0.0613 | -109.8622
-11 | -0.9013 | 0.00823 | -0.0613 | -109.514
-10.5 | -0.8444 | 0.0079 | -0.0614 | -106.8861
-10 | -0.787 | 0.00761 | -0.0616 | -103.4166
-9.5 | -0.7294 | 0.00735 | -0.0619 | -99.2381
-9 | -0.6718 | 0.00706 | -0.0622 | -95.1558
-8.5 | -0.6139 | 0.00677 | -0.0625 | -90.6795
-8 | -0.5557 | 0.00655 | -0.0629 | -84.8397
-7.5 | -0.4971 | 0.00635 | -0.0633 | -78.2835
-6.5 | -0.3796 | 0.00602 | -0.0643 | -63.0565
-6 | -0.3208 | 0.00582 | -0.0649 | -55.1203
-5.5 | -0.2619 | 0.00562 | -0.0654 | -46.6014
-5 | -0.2028 | 0.00548 | -0.066 | -37.0073
-4.5 | -0.1435 | 0.00536 | -0.0667 | -26.7724
-4 | -0.0841 | 0.00523 | -0.0674 | -16.0803
-3.5 | -0.0248 | 0.00511 | -0.068 | -4.8532
-3 | 0.0345 | 0.00501 | -0.0687 | 6.8862
-2.5 | 0.094 | 0.0049 | -0.0695 | 19.1837
-2 | 0.1535 | 0.0048 | -0.0702 | 31.9792
-1.5 | 0.2128 | 0.00474 | -0.071 | 44.8945
-1 | 0.2722 | 0.00462 | -0.0717 | 58.9177
-0.5 | 0.3313 | 0.00451 | -0.0725 | 73.459
0 | 0.3903 | 0.00441 | -0.0733 | 88.5034
0.5 | 0.4493 | 0.00429 | -0.0741 | 104.7319
1 | 0.5077 | 0.00403 | -0.075 | 125.9801
1.5 | 0.5663 | 0.00392 | -0.0758 | 144.4643
2 | 0.6246 | 0.00405 | -0.0765 | 154.2222
2.5 | 0.682 | 0.00434 | -0.0771 | 157.1429
3 | 0.7377 | 0.0048 | -0.0775 | 153.6875
3.5 | 0.7896 | 0.00563 | -0.0774 | 140.2487
4 | 0.8442 | 0.00605 | -0.0776 | 139.5372
4.5 | 0.8985 | 0.00645 | -0.0777 | 139.3023
5 | 0.9521 | 0.00687 | -0.0778 | 138.5881
5.5 | 1.0058 | 0.00722 | -0.0778 | 139.3075
6 | 1.0585 | 0.00762 | -0.0776 | 138.9108
6.5 | 1.1109 | 0.00799 | -0.0774 | 139.0363
7 | 1.1635 | 0.00831 | -0.0772 | 140.012
7.5 | 1.2153 | 0.00864 | -0.0769 | 140.6597
8 | 1.2663 | 0.00897 | -0.0764 | 141.1706
8.5 | 1.315 | 0.00935 | -0.0756 | 140.6417
9.5 | 1.4059 | 0.0101 | -0.0727 | 139.198
10 | 1.4492 | 0.0106 | -0.071 | 136.717
10.5 | 1.4774 | 0.01115 | -0.0664 | 132.5022
11 | 1.4998 | 0.01196 | -0.0613 | 125.4013
11.5 | 1.528 | 0.01287 | -0.0577 | 118.7257
12 | 1.5576 | 0.01388 | -0.0546 | 112.219
12.5 | 1.5846 | 0.01514 | -0.0515 | 104.6631
13 | 1.6098 | 0.01663 | -0.0485 | 96.801
13.5 | 1.6368 | 0.01814 | -0.046 | 90.2315
14 | 1.6631 | 0.01977 | -0.0436 | 84.1224
14.5 | 1.6854 | 0.02175 | -0.0411 | 77.4897
15 | 1.7059 | 0.02394 | -0.0388 | 71.2573
15.5 | 1.7271 | 0.02618 | -0.0367 | 65.9702
16 | 1.7463 | 0.02872 | -0.0347 | 60.8043
16.5 | 1.7634 | 0.03155 | -0.033 | 55.8922
17 | 1.7781 | 0.03473 | -0.0313 | 51.1978
17.5 | 1.7963 | 0.03773 | -0.0301 | 47.6093
18 | 1.8106 | 0.0412 | -0.029 | 43.9466
18.5 | 1.8256 | 0.0447 | -0.0282 | 40.8412
19 | 1.8361 | 0.0488 | -0.0276 | 37.625
19.5 | 1.8421 | 0.05351 | -0.0271 | 34.4253
20 | 1.8497 | 0.05825 | -0.0271 | 31.7545

## 141. Re 18M Mach 0.25 (1)
BIGFOIL.COM POLAR EXPORT
NACA64-514 a=0.5
NACA64-514 a=0.5 |  |  |  | Cl Max: | 1.445 | at alpha= | 11 | deg
JavaFoil+Calcfoil stall+Eppler ext transition |  |  |  | L/D Max: | 136.971 | at alpha= | 5 | deg
Re: | 18000000 |  |  | Cd Min: | 0.00506 | at alpha= | 0.5 | deg
Mach: | 0.25 |  |  | Cl=0 at alpha= | -3.2419 | deg
|  |  |  | @ Cl=0.1, Cd= | 0.0057123
|  |  |  | @ Cl=0.4, Cd= | 0.0051405
|  |  |  | @ Cl=0.6, Cd= | 0.0054871
alpha (deg) | Cl | Cd | Cm | Cl/Cd
-15.5 | -0.388 | 0.11715 | -0.025 | -3.309
-15 | -0.431 | 0.11091 | -0.025 | -3.882
-14.5 | -0.469 | 0.10308 | -0.026 | -4.552
-14 | -0.503 | 0.09602 | -0.027 | -5.237
-13.5 | -0.531 | 0.08965 | -0.027 | -5.928
-13 | -0.554 | 0.08459 | -0.028 | -6.553
-12.5 | -0.573 | 0.07674 | -0.03 | -7.465
-12 | -0.585 | 0.07034 | -0.032 | -8.313
-11.5 | -0.593 | 0.06221 | -0.035 | -9.532
-11 | -0.663 | 0.01942 | -0.05 | -34.161
-10.5 | -0.697 | 0.00973 | -0.055 | -71.653
-10 | -0.687 | 0.0082 | -0.056 | -83.837
-9.5 | -0.661 | 0.0077 | -0.057 | -85.895
-9 | -0.629 | 0.00737 | -0.058 | -85.289
-8.5 | -0.59 | 0.0071 | -0.058 | -83.075
-8 | -0.546 | 0.00686 | -0.059 | -79.545
-7.5 | -0.497 | 0.00663 | -0.059 | -74.965
-7 | -0.444 | 0.00683 | -0.06 | -65.04
-6.5 | -0.389 | 0.00667 | -0.06 | -58.383
-6 | -0.333 | 0.0065 | -0.061 | -51.133
-5.5 | -0.274 | 0.00636 | -0.062 | -43.146
-5 | -0.215 | 0.00623 | -0.062 | -34.575
-4.5 | -0.155 | 0.00609 | -0.063 | -25.441
-4 | -0.094 | 0.00598 | -0.063 | -15.731
-3.5 | -0.032 | 0.00593 | -0.064 | -5.472
-3 | 0.03 | 0.00583 | -0.065 | 5.064
-2.5 | 0.092 | 0.00572 | -0.065 | 16.063
-2 | 0.154 | 0.00566 | -0.066 | 27.296
-1.5 | 0.217 | 0.0056 | -0.066 | 38.744
-1 | 0.28 | 0.00541 | -0.067 | 51.81
-0.5 | 0.343 | 0.00526 | -0.068 | 65.212
0 | 0.405 | 0.00513 | -0.068 | 79.083
0.5 | 0.468 | 0.00506 | -0.069 | 92.459
1 | 0.53 | 0.00546 | -0.069 | 97.074
1.5 | 0.593 | 0.00546 | -0.07 | 108.571
2 | 0.655 | 0.0057 | -0.071 | 114.871
2.5 | 0.717 | 0.00601 | -0.071 | 119.296
3 | 0.78 | 0.00636 | -0.072 | 122.62
3.5 | 0.842 | 0.00679 | -0.073 | 124.02
4 | 0.899 | 0.00724 | -0.073 | 124.128
4.5 | 0.957 | 0.00763 | -0.074 | 125.471
5 | 1.014 | 0.0074 | -0.074 | 136.971
5.5 | 1.067 | 0.00912 | -0.075 | 117.003
6 | 1.121 | 0.00953 | -0.075 | 117.682
6.5 | 1.172 | 0.01003 | -0.075 | 116.895
7 | 1.221 | 0.01051 | -0.076 | 116.19
7.5 | 1.267 | 0.011 | -0.076 | 115.203
8 | 1.31 | 0.01154 | -0.077 | 113.529
8.5 | 1.349 | 0.01212 | -0.077 | 111.297
9 | 1.383 | 0.01281 | -0.078 | 107.958
9.5 | 1.409 | 0.01351 | -0.078 | 104.276
10 | 1.428 | 0.01436 | -0.079 | 99.435
10.5 | 1.44 | 0.01491 | -0.079 | 96.579
11 | 1.445 | 0.01584 | -0.079 | 91.223
11.5 | 1.44 | 0.01699 | -0.08 | 84.74
12 | 1.419 | 0.01818 | -0.08 | 78.046
12.5 | 1.386 | 0.01962 | -0.08 | 70.624
13 | 1.342 | 0.02128 | -0.081 | 63.054
13.5 | 1.287 | 0.02306 | -0.081 | 55.807
14 | 1.221 | 0.02524 | -0.081 | 48.387
14.5 | 1.147 | 0.02748 | -0.081 | 41.738
15 | 1.061 | 0.03106 | -0.081 | 34.172
15.5 | 0.965 | 0.03711 | -0.08 | 26.011
16 | 0.825 | 0.06739 | -0.073 | 12.248

## 142. Re 18M Mach 0.25 (2)
BIGFOIL.COM POLAR EXPORT
NACA64-514 a=0.5
NACA64-514 a=0.5 |  |  |  | Cl Max: | 1.8187 | at alpha= | 19.5 | deg
XFOIL ncrit=9 |  |  |  | L/D Max: | 164.802 | at alpha= | 2.5 | deg
Re: | 18000000 |  |  | Cd Min: | 0.2015 | at alpha= | -20 | deg
Mach: | 0.25 |  |  | Cl=0 at alpha= | -3.2925 | deg
|  |  |  | @ Cl=0.1, Cd= | 0.0049264
|  |  |  | @ Cl=0.4, Cd= | 0.0044283
|  |  |  | @ Cl=0.6, Cd= | 0.0039238
alpha (deg) | Cl | Cd | Cm | Cl/Cd
-20 | -0.6647 | 0.2015 | 0.0189 | -3.2988
-19.5 | -0.6506 | 0.19399 | 0.0138 | -3.3538
-19 | -0.6359 | 0.18668 | 0.0089 | -3.4064
-18.5 | -1.192 | 0.07248 | -0.0741 | -16.4459
-18 | -1.3119 | 0.04881 | -0.0938 | -26.8777
-17.5 | -1.3484 | 0.03864 | -0.1004 | -34.8965
-17 | -1.3707 | 0.03127 | -0.1034 | -43.8343
-16.5 | -1.4018 | 0.02518 | -0.1026 | -55.6712
-16 | -1.4154 | 0.02188 | -0.0971 | -64.6892
-15.5 | -1.4141 | 0.01975 | -0.0896 | -71.6
-15 | -1.3813 | 0.01779 | -0.0854 | -77.6447
-14.5 | -1.3382 | 0.01618 | -0.0822 | -82.707
-14 | -1.2886 | 0.01486 | -0.0795 | -86.716
-13.5 | -1.2365 | 0.01362 | -0.0771 | -90.7856
-13 | -1.1832 | 0.01238 | -0.075 | -95.5735
-12.5 | -1.1267 | 0.01142 | -0.0733 | -98.6602
-12 | -1.0682 | 0.01062 | -0.0719 | -100.5838
-11.5 | -1.0102 | 0.00977 | -0.0706 | -103.3982
-11 | -0.9513 | 0.009 | -0.0695 | -105.7
-10.5 | -0.8903 | 0.00851 | -0.0688 | -104.6181
-10 | -0.8292 | 0.00803 | -0.0682 | -103.2628
-9.5 | -0.7673 | 0.0077 | -0.0678 | -99.6494
-9 | -0.7053 | 0.00739 | -0.0675 | -95.4398
-8.5 | -0.6436 | 0.00707 | -0.0673 | -91.0325
-8 | -0.582 | 0.00676 | -0.0672 | -86.0947
-7.5 | -0.52 | 0.00651 | -0.0673 | -79.8771
-7 | -0.458 | 0.00632 | -0.0674 | -72.4684
-6.5 | -0.3961 | 0.00613 | -0.0677 | -64.6166
-6 | -0.3342 | 0.00592 | -0.068 | -56.4527
-5.5 | -0.2725 | 0.00572 | -0.0683 | -47.6399
-5 | -0.2109 | 0.00555 | -0.0688 | -38
-4.5 | -0.1491 | 0.0054 | -0.0693 | -27.6111
-4 | -0.0872 | 0.00527 | -0.0699 | -16.5465
-3.5 | -0.0256 | 0.00516 | -0.0705 | -4.9612
-3 | 0.0361 | 0.00504 | -0.0711 | 7.1627
-2.5 | 0.0978 | 0.00493 | -0.0718 | 19.8377
-2 | 0.1594 | 0.00483 | -0.0726 | 33.0021
-1.5 | 0.2209 | 0.00476 | -0.0733 | 46.4076
-1 | 0.2824 | 0.00464 | -0.0741 | 60.8621
-0.5 | 0.3436 | 0.00453 | -0.0749 | 75.8499
0 | 0.4046 | 0.00442 | -0.0757 | 91.5385
0.5 | 0.4657 | 0.00429 | -0.0766 | 108.5548
1 | 0.5262 | 0.00401 | -0.0774 | 131.2219
1.5 | 0.5869 | 0.0039 | -0.0783 | 150.4872
2 | 0.6475 | 0.00401 | -0.079 | 161.4713
2.5 | 0.707 | 0.00429 | -0.0796 | 164.8019
3.5 | 0.8176 | 0.00565 | -0.0797 | 144.708
4 | 0.8733 | 0.00616 | -0.0797 | 141.7695
5 | 0.984 | 0.00705 | -0.0794 | 139.5745
5.5 | 1.0389 | 0.00745 | -0.0791 | 139.4497
6 | 1.092 | 0.00792 | -0.0785 | 137.8788
6.5 | 1.1461 | 0.00829 | -0.0779 | 138.2509
7 | 1.1997 | 0.00864 | -0.0773 | 138.8542
7.5 | 1.2517 | 0.00904 | -0.0763 | 138.4624
8 | 1.3023 | 0.00943 | -0.075 | 138.1018
8.5 | 1.3501 | 0.00985 | -0.0732 | 137.066
9 | 1.3887 | 0.01026 | -0.0696 | 135.3509
9.5 | 1.4178 | 0.01085 | -0.0645 | 130.6728
10 | 1.4459 | 0.01168 | -0.0597 | 123.7928
10.5 | 1.475 | 0.01274 | -0.0556 | 115.7771
11 | 1.5054 | 0.01395 | -0.052 | 107.914
11.5 | 1.5368 | 0.01526 | -0.0489 | 100.7077
12 | 1.5661 | 0.0168 | -0.0457 | 93.2202
12.5 | 1.5919 | 0.01865 | -0.0425 | 85.3566
13 | 1.6193 | 0.02055 | -0.0396 | 78.7981
13.5 | 1.6446 | 0.02267 | -0.0369 | 72.5452
14 | 1.6659 | 0.02513 | -0.034 | 66.2913
14.5 | 1.6877 | 0.02779 | -0.0315 | 60.7305
15 | 1.7086 | 0.03062 | -0.0293 | 55.8001
15.5 | 1.7248 | 0.03399 | -0.027 | 50.7443
16 | 1.7443 | 0.03722 | -0.0252 | 46.8646
16.5 | 1.7615 | 0.04081 | -0.0235 | 43.1634
17 | 1.7738 | 0.045 | -0.0221 | 39.4178
17.5 | 1.7839 | 0.04962 | -0.021 | 35.9512
18 | 1.7946 | 0.05437 | -0.0203 | 33.0072
18.5 | 1.8051 | 0.05936 | -0.0199 | 30.4094
19 | 1.8127 | 0.06484 | -0.02 | 27.9565
19.5 | 1.8187 | 0.07075 | -0.0205 | 25.706
20 | 1.8184 | 0.07767 | -0.0216 | 23.4119

## 143. Re 18M Mach 0.50 (1)
BIGFOIL.COM POLAR EXPORT
NACA64-514 a=0.5
NACA64-514 a=0.5 |  |  |  | Cl Max: | 1.352 | at alpha= | 8 | deg
JavaFoil+Calcfoil stall+Eppler ext transition |  |  |  | L/D Max: | 128.971 | at alpha= | 3 | deg
Re: | 18000000 |  |  | Cd Min: | 0.00524 | at alpha= | 0.5 | deg
Mach: | 0.5 |  |  | Cl=0 at alpha= | -3.2391 | deg
|  |  |  | @ Cl=0.1, Cd= | 0.0059426
|  |  |  | @ Cl=0.4, Cd= | 0.005426
|  |  |  | @ Cl=0.6, Cd= | 0.005452
alpha (deg) | Cl | Cd | Cm | Cl/Cd
-20 | -0.937 | 0.17623 | -0.031 | -5.315
-19.5 | -0.909 | 0.17119 | -0.031 | -5.309
-19 | -0.881 | 0.16606 | -0.031 | -5.307
-18.5 | -0.855 | 0.15045 | -0.032 | -5.682
-18 | -0.826 | 0.1444 | -0.032 | -5.723
-17.5 | -0.798 | 0.14085 | -0.031 | -5.667
-17 | -0.77 | 0.13596 | -0.031 | -5.664
-16.5 | -0.743 | 0.12716 | -0.032 | -5.841
-16 | -0.714 | 0.12522 | -0.031 | -5.703
-15.5 | -0.687 | 0.11475 | -0.032 | -5.989
-15 | -0.661 | 0.10163 | -0.033 | -6.499
-14.5 | -0.635 | 0.09238 | -0.034 | -6.869
-14 | -0.611 | 0.08188 | -0.037 | -7.461
-13.5 | -0.587 | 0.07345 | -0.039 | -7.992
-13 | -0.547 | 0.0889 | -0.032 | -6.151
-12.5 | -0.519 | 0.08371 | -0.032 | -6.196
-12 | -0.492 | 0.07585 | -0.034 | -6.487
-11.5 | -0.471 | 0.06239 | -0.04 | -7.554
-11 | -0.45 | 0.05207 | -0.044 | -8.646
-10.5 | -0.486 | 0.01221 | -0.06 | -39.8
-10 | -0.461 | 0.01014 | -0.062 | -45.477
-9.5 | -0.35 | 0.06234 | -0.031 | -5.612
-9 | -0.323 | 0.05532 | -0.034 | -5.835
-8.5 | -0.299 | 0.04681 | -0.041 | -6.386
-8 | -0.32 | 0.00993 | -0.063 | -32.261
-7.5 | -0.369 | 0.03748 | -0.046 | -9.839
-7 | -0.441 | 0.00734 | -0.067 | -60.062
-6.5 | -0.404 | 0.00737 | -0.068 | -54.781
-6 | -0.354 | 0.00708 | -0.068 | -49.97
-5.5 | -0.297 | 0.00684 | -0.069 | -43.394
-5 | -0.235 | 0.00661 | -0.069 | -35.609
-4.5 | -0.171 | 0.00643 | -0.07 | -26.57
-4 | -0.104 | 0.00627 | -0.071 | -16.612
-3.5 | -0.036 | 0.00614 | -0.071 | -5.879
-3 | 0.033 | 0.00603 | -0.072 | 5.451
-2.5 | 0.102 | 0.00594 | -0.073 | 17.233
-2 | 0.172 | 0.00585 | -0.074 | 29.469
-1.5 | 0.242 | 0.00581 | -0.074 | 41.722
-1 | 0.313 | 0.00572 | -0.075 | 54.802
-0.5 | 0.383 | 0.00546 | -0.076 | 70.142
0 | 0.453 | 0.00532 | -0.076 | 85.154
0.5 | 0.523 | 0.00524 | -0.077 | 99.727
1 | 0.593 | 0.00541 | -0.078 | 109.577
1.5 | 0.663 | 0.00583 | -0.078 | 113.669
2 | 0.732 | 0.00624 | -0.079 | 117.423
2.5 | 0.802 | 0.00662 | -0.08 | 121.223
3 | 0.87 | 0.00674 | -0.08 | 128.971
3.5 | 0.935 | 0.0076 | -0.081 | 122.962
4 | 0.993 | 0.00827 | -0.081 | 120.026
4.5 | 1.054 | 0.00912 | -0.081 | 115.616
5 | 1.114 | 0.00982 | -0.082 | 113.394
5.5 | 1.17 | 0.01103 | -0.082 | 106.047
6 | 1.225 | 0.01177 | -0.083 | 104.008
6.5 | 1.272 | 0.0125 | -0.083 | 101.727
7 | 1.312 | 0.01332 | -0.084 | 98.527
7.5 | 1.341 | 0.01427 | -0.084 | 93.965
8 | 1.352 | 0.01542 | -0.085 | 87.69
8.5 | 1.335 | 0.01683 | -0.085 | 79.357
9 | 1.25 | 0.01841 | -0.085 | 67.885
9.5 | 0.834 | 0.02045 | -0.086 | 40.768
10 | 0.856 | 0.02434 | -0.085 | 35.152
10.5 | 0.894 | 0.02244 | -0.087 | 39.81
11 | 0.92 | 0.02524 | -0.087 | 36.461
11.5 | 0.914 | 0.03799 | -0.082 | 24.053
12 | 0.981 | 0.02681 | -0.088 | 36.586
12.5 | 1.006 | 0.03039 | -0.088 | 33.113
13 | 1.027 | 0.03544 | -0.087 | 28.984

## 144. Re 18M Mach 0.50 (2)
BIGFOIL.COM POLAR EXPORT
NACA64-514 a=0.5
NACA64-514 a=0.5 |  |  |  | Cl Max: | 1.5559 | at alpha= | 11.5 | deg
XFOIL ncrit=9 |  |  |  | L/D Max: | 504.615 | at alpha= | -0.5 | deg
Re: | 18000000 |  |  | Cd Min: | 0.09234 | at alpha= | 14.5 | deg
Mach: | 0.5 |  |  | Cl=0 at alpha= | -3.2832 | deg
|  |  |  | @ Cl=0.1, Cd= | 0.0008949
|  |  |  | @ Cl=0.4, Cd= | 0.0010908
|  |  |  | @ Cl=0.6, Cd= | 0.0040513
alpha (deg) | Cl | Cd | Cm | Cl/Cd
-7.5 | -0.6173 | 0.00205 | -0.0877 | -301.122
-7 | -0.5469 | 0.00156 | -0.0849 | -350.5769
-6.5 | -0.4726 | 0.00134 | -0.0829 | -352.6866
-6 | -0.3975 | 0.00123 | -0.0815 | -323.1707
-5.5 | -0.3227 | 0.00115 | -0.0805 | -280.6087
-5 | -0.249 | 0.00107 | -0.0799 | -232.7103
-4.5 | -0.1758 | 0.00102 | -0.0796 | -172.3529
-4 | -0.1032 | 0.00098 | -0.0796 | -105.3061
-3.5 | -0.031 | 0.00094 | -0.0798 | -32.9787
-3 | 0.0405 | 0.00092 | -0.0802 | 44.0217
-2.5 | 0.1116 | 0.00089 | -0.0807 | 125.3933
-2 | 0.1825 | 0.00086 | -0.0814 | 212.2093
-1.5 | 0.253 | 0.00084 | -0.0821 | 301.1905
-1 | 0.3234 | 0.00082 | -0.083 | 394.3902
-0.5 | 0.3936 | 0.00078 | -0.0839 | 504.6154
0 | 0.4704 | 0.00451 | -0.0866 | 104.3016
0.5 | 0.5409 | 0.00434 | -0.0876 | 124.6313
1 | 0.6105 | 0.004 | -0.0886 | 152.625
1.5 | 0.681 | 0.00395 | -0.0895 | 172.4051
2 | 0.752 | 0.00401 | -0.0904 | 187.5312
2.5 | 0.8225 | 0.00418 | -0.0911 | 196.7703
4 | 1.0045 | 0.00659 | -0.0883 | 152.4279
4.5 | 1.0611 | 0.00735 | -0.0864 | 144.3673
5 | 1.1157 | 0.00807 | -0.0839 | 138.2528
5.5 | 1.1624 | 0.00887 | -0.0799 | 131.0485
6 | 1.1941 | 0.00958 | -0.0731 | 124.6451
6.5 | 1.2231 | 0.01056 | -0.0664 | 115.8239
7 | 1.2595 | 0.01171 | -0.0614 | 107.5576
7.5 | 1.2975 | 0.01303 | -0.0568 | 99.5779
8 | 1.3318 | 0.01455 | -0.0518 | 91.5326
8.5 | 1.3757 | 0.01618 | -0.0486 | 85.0247
9 | 1.412 | 0.01828 | -0.0444 | 77.2429
9.5 | 1.4491 | 0.02048 | -0.0404 | 70.7568
10 | 1.484 | 0.02302 | -0.0365 | 64.4657
10.5 | 1.5164 | 0.0258 | -0.0324 | 58.7752
11 | 1.5449 | 0.02905 | -0.0281 | 53.1807
11.5 | 1.5559 | 0.03347 | -0.0231 | 46.4864
12 | 1.5391 | 0.03998 | -0.018 | 38.4967
12.5 | 1.5085 | 0.04807 | -0.0143 | 31.3813
13 | 1.4707 | 0.05757 | -0.0125 | 25.5463
13.5 | 1.439 | 0.06773 | -0.0128 | 21.2461
14 | 1.4058 | 0.0792 | -0.0154 | 17.75
14.5 | 1.3691 | 0.09234 | -0.0203 | 14.8267

## 145. Re 20M Mach 0.00 (1)
BIGFOIL.COM POLAR EXPORT
NACA64-514 a=0.5
NACA64-514 a=0.5 |  |  |  | Cl Max: | 1.485 | at alpha= | 12 | deg
JavaFoil+Calcfoil stall+Eppler ext transition |  |  |  | L/D Max: | 128.735 | at alpha= | 5.5 | deg
Re: | 20000000 |  |  | Cd Min: | 0.00516 | at alpha= | 0 | deg
Mach: | 0 |  |  | Cl=0 at alpha= | -3.2417 | deg
|  |  |  | @ Cl=0.1, Cd= | 0.0056356
|  |  |  | @ Cl=0.4, Cd= | 0.0051915
|  |  |  | @ Cl=0.6, Cd= | 0.0056303
alpha (deg) | Cl | Cd | Cm | Cl/Cd
-16.5 | -0.648 | 0.11582 | -0.026 | -5.599
-16 | -0.66 | 0.10842 | -0.027 | -6.09
-15.5 | -0.67 | 0.10198 | -0.028 | -6.566
-15 | -0.677 | 0.09602 | -0.029 | -7.049
-14.5 | -0.684 | 0.08807 | -0.03 | -7.761
-14 | -0.687 | 0.08148 | -0.031 | -8.432
-13.5 | -0.688 | 0.07498 | -0.033 | -9.178
-13 | -0.701 | 0.05796 | -0.038 | -12.089
-12.5 | -0.725 | 0.03619 | -0.044 | -20.024
-12 | -0.747 | 0.02018 | -0.048 | -37.014
-11.5 | -0.788 | 0.00914 | -0.053 | -86.223
-11 | -0.765 | 0.00846 | -0.054 | -90.422
-10.5 | -0.737 | 0.00791 | -0.054 | -93.204
-10 | -0.705 | 0.00761 | -0.055 | -92.73
-9.5 | -0.669 | 0.00723 | -0.055 | -92.569
-9 | -0.629 | 0.007 | -0.056 | -89.937
-8.5 | -0.586 | 0.00678 | -0.056 | -86.428
-8 | -0.538 | 0.00656 | -0.057 | -82.016
-7.5 | -0.488 | 0.00675 | -0.057 | -72.208
-7 | -0.435 | 0.00661 | -0.058 | -65.773
-6.5 | -0.38 | 0.00645 | -0.058 | -58.93
-6 | -0.324 | 0.00631 | -0.059 | -51.376
-5.5 | -0.267 | 0.00618 | -0.06 | -43.209
-5 | -0.209 | 0.00607 | -0.06 | -34.466
-4.5 | -0.15 | 0.00596 | -0.061 | -25.267
-4 | -0.091 | 0.00585 | -0.061 | -15.591
-3.5 | -0.031 | 0.00579 | -0.062 | -5.434
-3 | 0.029 | 0.00571 | -0.062 | 5.013
-2.5 | 0.089 | 0.00565 | -0.063 | 15.753
-2 | 0.15 | 0.00557 | -0.064 | 26.861
-1.5 | 0.21 | 0.00555 | -0.064 | 37.874
-1 | 0.271 | 0.00536 | -0.065 | 50.646
-0.5 | 0.332 | 0.00524 | -0.065 | 63.327
0 | 0.392 | 0.00516 | -0.066 | 76.016
0.5 | 0.453 | 0.0054 | -0.067 | 83.95
1 | 0.513 | 0.00551 | -0.067 | 93.199
1.5 | 0.574 | 0.0056 | -0.068 | 102.451
2 | 0.634 | 0.00567 | -0.068 | 111.929
2.5 | 0.695 | 0.00595 | -0.069 | 116.731
3 | 0.755 | 0.00626 | -0.07 | 120.562
3.5 | 0.815 | 0.00658 | -0.07 | 123.797
4 | 0.871 | 0.00705 | -0.071 | 123.527
4.5 | 0.929 | 0.00751 | -0.071 | 123.63
5 | 0.985 | 0.00771 | -0.072 | 127.784
5.5 | 1.04 | 0.00808 | -0.072 | 128.735
6 | 1.093 | 0.00894 | -0.073 | 122.216
6.5 | 1.143 | 0.00933 | -0.073 | 122.498
7 | 1.192 | 0.00972 | -0.074 | 122.628
7.5 | 1.239 | 0.01014 | -0.074 | 122.248
8 | 1.284 | 0.01057 | -0.075 | 121.486
8.5 | 1.326 | 0.01108 | -0.075 | 119.681
9 | 1.364 | 0.01162 | -0.076 | 117.393
9.5 | 1.397 | 0.01221 | -0.076 | 114.381
10 | 1.425 | 0.01284 | -0.076 | 110.988
10.5 | 1.449 | 0.01348 | -0.077 | 107.453
11 | 1.468 | 0.014 | -0.077 | 104.863
11.5 | 1.482 | 0.01473 | -0.078 | 100.59
12 | 1.485 | 0.01558 | -0.078 | 95.323
12.5 | 1.482 | 0.01663 | -0.078 | 89.141
13 | 1.473 | 0.01769 | -0.079 | 83.295
13.5 | 1.458 | 0.01904 | -0.079 | 76.576
14 | 1.438 | 0.02014 | -0.08 | 71.375
14.5 | 1.413 | 0.02139 | -0.08 | 66.053
15 | 1.381 | 0.02335 | -0.08 | 59.164
15.5 | 1.348 | 0.02463 | -0.08 | 54.751
16 | 1.309 | 0.02729 | -0.08 | 47.959
16.5 | 1.268 | 0.02969 | -0.081 | 42.695
17 | 1.226 | 0.03151 | -0.081 | 38.913

## 146. Re 20M Mach 0.00 (2)
BIGFOIL.COM POLAR EXPORT
NACA64-514 a=0.5
NACA64-514 a=0.5 |  |  |  | Cl Max: | 1.865 | at alpha= | 20 | deg
XFOIL ncrit=9 |  |  |  | L/D Max: | 150.96 | at alpha= | 2.5 | deg
Re: | 20000000 |  |  | Cd Min: | 0.05381 | at alpha= | 20 | deg
Mach: | 0 |  |  | Cl=0 at alpha= | -3.289 | deg
|  |  |  | @ Cl=0.1, Cd= | 0.0048108
|  |  |  | @ Cl=0.4, Cd= | 0.0043497
|  |  |  | @ Cl=0.6, Cd= | 0.0040603
alpha (deg) | Cl | Cd | Cm | Cl/Cd
-20 | -1.6087 | 0.0253 | -0.0843 | -63.585
-19.5 | -1.6143 | 0.02209 | -0.0814 | -73.0783
-19 | -1.6117 | 0.02008 | -0.0769 | -80.2639
-18.5 | -1.6058 | 0.01887 | -0.0706 | -85.098
-18 | -1.5748 | 0.01775 | -0.068 | -88.7211
-17.5 | -1.5376 | 0.01676 | -0.0662 | -91.7422
-17 | -1.4968 | 0.01585 | -0.0647 | -94.4353
-16.5 | -1.4538 | 0.01497 | -0.0635 | -97.1142
-16 | -1.4089 | 0.01411 | -0.0625 | -99.8512
-15.5 | -1.3629 | 0.01323 | -0.0616 | -103.0159
-15 | -1.3153 | 0.01241 | -0.0609 | -105.9871
-14.5 | -1.2655 | 0.01173 | -0.0605 | -107.8858
-14 | -1.2141 | 0.01115 | -0.0602 | -108.8879
-13.5 | -1.1628 | 0.0105 | -0.0599 | -110.7429
-13 | -1.1107 | 0.00986 | -0.0597 | -112.6471
-12.5 | -1.0572 | 0.00936 | -0.0596 | -112.9487
-12 | -1.0037 | 0.00881 | -0.0596 | -113.9274
-11.5 | -0.9485 | 0.00844 | -0.0597 | -112.3815
-11 | -0.8935 | 0.00799 | -0.0598 | -111.8273
-10.5 | -0.8373 | 0.00768 | -0.0601 | -109.0234
-10 | -0.7806 | 0.00741 | -0.0604 | -105.3441
-9.5 | -0.7236 | 0.00716 | -0.0608 | -101.0615
-9 | -0.6666 | 0.00688 | -0.0612 | -96.8895
-8.5 | -0.6093 | 0.00662 | -0.0616 | -92.0393
-8 | -0.5517 | 0.0064 | -0.0621 | -86.2031
-7.5 | -0.4937 | 0.00621 | -0.0626 | -79.5008
-7 | -0.4355 | 0.00605 | -0.0631 | -71.9835
-6 | -0.3187 | 0.00571 | -0.0643 | -55.8144
-5.5 | -0.2603 | 0.00553 | -0.0649 | -47.0705
-5 | -0.2017 | 0.00538 | -0.0655 | -37.4907
-4.5 | -0.1428 | 0.00525 | -0.0662 | -27.2
-3.5 | -0.0249 | 0.00503 | -0.0676 | -4.9503
-3 | 0.0341 | 0.00492 | -0.0683 | 6.9309
-2.5 | 0.0932 | 0.00482 | -0.069 | 19.3361
-2 | 0.1523 | 0.00474 | -0.0698 | 32.1308
-1.5 | 0.2113 | 0.00466 | -0.0706 | 45.3433
-1 | 0.2702 | 0.0046 | -0.0713 | 58.7391
-0.5 | 0.329 | 0.00448 | -0.0721 | 73.4375
0 | 0.3878 | 0.00438 | -0.0729 | 88.5388
1 | 0.5046 | 0.00409 | -0.0745 | 123.3741
1.5 | 0.5626 | 0.00393 | -0.0753 | 143.1552
2 | 0.62 | 0.00413 | -0.076 | 150.1211
2.5 | 0.6763 | 0.00448 | -0.0765 | 150.9598
3 | 0.732 | 0.00491 | -0.077 | 149.0835
3.5 | 0.7841 | 0.00569 | -0.0769 | 137.8032
4 | 0.8389 | 0.00606 | -0.0772 | 138.4323
4.5 | 0.8931 | 0.00644 | -0.0774 | 138.6801
5 | 0.9471 | 0.00678 | -0.0776 | 139.6903
5.5 | 1.0008 | 0.00712 | -0.0776 | 140.5618
6 | 1.0532 | 0.00752 | -0.0775 | 140.0532
6.5 | 1.1061 | 0.00784 | -0.0775 | 141.0842
7 | 1.1587 | 0.00814 | -0.0774 | 142.3464
7.5 | 1.2104 | 0.00846 | -0.0772 | 143.0733
8 | 1.2618 | 0.00877 | -0.077 | 143.8769
8.5 | 1.311 | 0.00914 | -0.0764 | 143.4354
9 | 1.3591 | 0.0095 | -0.0756 | 143.0632
9.5 | 1.4028 | 0.00987 | -0.074 | 142.1277
10 | 1.448 | 0.01027 | -0.0727 | 140.9932
10.5 | 1.4883 | 0.01082 | -0.0707 | 137.5508
11 | 1.5088 | 0.01144 | -0.0648 | 131.8881
11.5 | 1.5353 | 0.0122 | -0.0608 | 125.8443
12 | 1.5635 | 0.01311 | -0.0574 | 119.2601
12.5 | 1.5902 | 0.01425 | -0.0542 | 111.593
13 | 1.6161 | 0.01556 | -0.0512 | 103.8625
13.5 | 1.6431 | 0.01694 | -0.0486 | 96.9953
14 | 1.6695 | 0.01843 | -0.0462 | 90.586
14.5 | 1.6926 | 0.02022 | -0.0437 | 83.7092
15 | 1.7129 | 0.02228 | -0.0413 | 76.8806
15.5 | 1.7351 | 0.02431 | -0.0392 | 71.3739
16 | 1.755 | 0.02661 | -0.0372 | 65.9526
16.5 | 1.7734 | 0.02915 | -0.0354 | 60.837
17 | 1.7881 | 0.03214 | -0.0336 | 55.6347
17.5 | 1.8071 | 0.03489 | -0.0324 | 51.7942
18 | 1.8216 | 0.03813 | -0.0312 | 47.7734
18.5 | 1.8376 | 0.04136 | -0.0303 | 44.4294
19 | 1.8497 | 0.04506 | -0.0295 | 41.0497
19.5 | 1.857 | 0.0494 | -0.0289 | 37.5911
20 | 1.865 | 0.05381 | -0.0286 | 34.659

## 147. Re 20M Mach 0.10 (1)
BIGFOIL.COM POLAR EXPORT
NACA64-514 a=0.5
NACA64-514 a=0.5 |  |  |  | Cl Max: | 1.479 | at alpha= | 12 | deg
JavaFoil+Calcfoil stall+Eppler ext transition |  |  |  | L/D Max: | 134.996 | at alpha= | 5.5 | deg
Re: | 20000000 |  |  | Cd Min: | 0.00516 | at alpha= | 0 | deg
Mach: | 0.1 |  |  | Cl=0 at alpha= | -3.2377 | deg
|  |  |  | @ Cl=0.1, Cd= | 0.0056356
|  |  |  | @ Cl=0.4, Cd= | 0.0051826
|  |  |  | @ Cl=0.6, Cd= | 0.0056668
alpha (deg) | Cl | Cd | Cm | Cl/Cd
-16.5 | -0.614 | 0.11888 | -0.026 | -5.163
-16 | -0.629 | 0.11017 | -0.027 | -5.707
-15.5 | -0.641 | 0.1051 | -0.027 | -6.097
-15 | -0.652 | 0.09808 | -0.028 | -6.643
-14.5 | -0.661 | 0.09046 | -0.029 | -7.305
-14 | -0.666 | 0.08591 | -0.03 | -7.747
-13.5 | -0.67 | 0.07782 | -0.032 | -8.615
-13 | -0.677 | 0.06621 | -0.035 | -10.232
-12.5 | -0.679 | 0.05729 | -0.038 | -11.858
-12 | -0.727 | 0.02419 | -0.047 | -30.069
-11.5 | -0.773 | 0.00909 | -0.053 | -85.023
-11 | -0.76 | 0.00859 | -0.054 | -88.544
-10.5 | -0.734 | 0.00807 | -0.054 | -91.008
-10 | -0.704 | 0.00769 | -0.055 | -91.479
-9.5 | -0.669 | 0.0073 | -0.055 | -91.642
-9 | -0.63 | 0.00705 | -0.056 | -89.368
-8.5 | -0.587 | 0.00683 | -0.057 | -85.867
-8 | -0.54 | 0.00658 | -0.057 | -82.017
-7.5 | -0.489 | 0.00679 | -0.058 | -72.009
-7 | -0.436 | 0.00665 | -0.058 | -65.635
-6.5 | -0.382 | 0.00647 | -0.059 | -59.013
-6 | -0.325 | 0.00632 | -0.059 | -51.519
-5.5 | -0.268 | 0.00621 | -0.06 | -43.168
-5 | -0.21 | 0.00607 | -0.06 | -34.592
-4.5 | -0.151 | 0.00598 | -0.061 | -25.266
-4 | -0.092 | 0.00587 | -0.062 | -15.604
-3.5 | -0.032 | 0.0058 | -0.062 | -5.453
-3 | 0.029 | 0.00571 | -0.063 | 5.035
-2.5 | 0.089 | 0.00565 | -0.063 | 15.824
-2 | 0.15 | 0.00557 | -0.064 | 26.984
-1.5 | 0.211 | 0.00558 | -0.065 | 37.874
-1 | 0.273 | 0.00536 | -0.065 | 50.82
-0.5 | 0.334 | 0.00526 | -0.066 | 63.417
0 | 0.394 | 0.00516 | -0.066 | 76.481
0.5 | 0.455 | 0.00539 | -0.067 | 84.495
1 | 0.516 | 0.0055 | -0.068 | 93.762
1.5 | 0.577 | 0.00564 | -0.068 | 102.252
2 | 0.637 | 0.00571 | -0.069 | 111.576
2.5 | 0.698 | 0.006 | -0.069 | 116.324
3 | 0.759 | 0.00631 | -0.07 | 120.132
3.5 | 0.819 | 0.00665 | -0.071 | 123.203
4 | 0.875 | 0.00705 | -0.071 | 124.114
4.5 | 0.934 | 0.00759 | -0.072 | 122.93
5 | 0.99 | 0.00773 | -0.072 | 128.007
5.5 | 1.044 | 0.00773 | -0.073 | 134.996
6 | 1.097 | 0.00901 | -0.073 | 121.782
6.5 | 1.148 | 0.00942 | -0.074 | 121.897
7 | 1.197 | 0.00983 | -0.074 | 121.817
7.5 | 1.244 | 0.01022 | -0.075 | 121.716
8 | 1.288 | 0.01069 | -0.075 | 120.561
8.5 | 1.33 | 0.0112 | -0.076 | 118.689
9 | 1.368 | 0.01174 | -0.076 | 116.495
9.5 | 1.4 | 0.01237 | -0.076 | 113.103
10 | 1.427 | 0.013 | -0.077 | 109.718
10.5 | 1.449 | 0.01367 | -0.077 | 106.034
11 | 1.466 | 0.01421 | -0.078 | 103.181
11.5 | 1.478 | 0.01497 | -0.078 | 98.762
12 | 1.479 | 0.01585 | -0.078 | 93.308
12.5 | 1.473 | 0.01694 | -0.079 | 86.928
13 | 1.459 | 0.01821 | -0.079 | 80.138
13.5 | 1.44 | 0.01946 | -0.079 | 73.991
14 | 1.416 | 0.02063 | -0.08 | 68.622
14.5 | 1.385 | 0.02214 | -0.08 | 62.565
15 | 1.35 | 0.02372 | -0.08 | 56.908
15.5 | 1.309 | 0.02572 | -0.081 | 50.92
16 | 1.264 | 0.02846 | -0.081 | 44.427
16.5 | 1.221 | 0.02975 | -0.081 | 41.024
17 | 1.17 | 0.03335 | -0.081 | 35.082

## 148. Re 20M Mach 0.10 (2)
BIGFOIL.COM POLAR EXPORT
NACA64-514 a=0.5
NACA64-514 a=0.5 |  |  |  | Cl Max: | 1.8587 | at alpha= | 20 | deg
XFOIL ncrit=9 |  |  |  | L/D Max: | 152.668 | at alpha= | 2.5 | deg
Re: | 20000000 |  |  | Cd Min: | 0.0572 | at alpha= | 20 | deg
Mach: | 0.1 |  |  | Cl=0 at alpha= | -3.2891 | deg
|  |  |  | @ Cl=0.1, Cd= | 0.0048118
|  |  |  | @ Cl=0.4, Cd= | 0.0043555
|  |  |  | @ Cl=0.6, Cd= | 0.0040366
alpha (deg) | Cl | Cd | Cm | Cl/Cd
-20 | -1.5493 | 0.03226 | -0.0886 | -48.0254
-19.5 | -1.5672 | 0.02676 | -0.0886 | -58.565
-19 | -1.5817 | 0.02274 | -0.0858 | -69.5558
-18.5 | -1.5766 | 0.02068 | -0.0816 | -76.2379
-18 | -1.5794 | 0.01901 | -0.0742 | -83.0826
-17.5 | -1.5472 | 0.01781 | -0.0715 | -86.8725
-17 | -1.5089 | 0.01674 | -0.0694 | -90.1374
-16.5 | -1.4667 | 0.01576 | -0.0677 | -93.0647
-16 | -1.4215 | 0.01489 | -0.0664 | -95.4668
-15.5 | -1.375 | 0.01398 | -0.0652 | -98.3548
-15 | -1.3273 | 0.01308 | -0.0641 | -101.4755
-14.5 | -1.2786 | 0.01217 | -0.0632 | -105.0616
-14 | -1.2271 | 0.01148 | -0.0626 | -106.8902
-13.5 | -1.1742 | 0.01089 | -0.0622 | -107.8237
-13 | -1.1218 | 0.01017 | -0.0617 | -110.3048
-12.5 | -1.0679 | 0.0096 | -0.0615 | -111.2396
-12 | -1.0138 | 0.009 | -0.0612 | -112.6444
-11.5 | -0.9581 | 0.00856 | -0.0612 | -111.9276
-11 | -0.9021 | 0.00813 | -0.0612 | -110.9594
-10.5 | -0.8454 | 0.00776 | -0.0613 | -108.9433
-10 | -0.788 | 0.00747 | -0.0615 | -105.4886
-9.5 | -0.7303 | 0.00722 | -0.0618 | -101.1496
-9 | -0.6724 | 0.00694 | -0.0621 | -96.8876
-8.5 | -0.6145 | 0.00667 | -0.0624 | -92.1289
-8 | -0.5563 | 0.00643 | -0.0628 | -86.5163
-7.5 | -0.4977 | 0.00623 | -0.0633 | -79.8876
-7 | -0.4389 | 0.00607 | -0.0638 | -72.3064
-6.5 | -0.3801 | 0.00591 | -0.0643 | -64.3147
-6 | -0.3211 | 0.00572 | -0.0648 | -56.1364
-5.5 | -0.2622 | 0.00555 | -0.0654 | -47.2432
-5 | -0.2031 | 0.00539 | -0.066 | -37.6809
-4.5 | -0.1438 | 0.00526 | -0.0667 | -27.3384
-3.5 | -0.0251 | 0.00504 | -0.068 | -4.9802
-3 | 0.0344 | 0.00493 | -0.0687 | 6.9777
-2.5 | 0.0939 | 0.00482 | -0.0695 | 19.4813
-2 | 0.1533 | 0.00474 | -0.0702 | 32.3418
-1.5 | 0.2128 | 0.00466 | -0.071 | 45.6652
-1 | 0.272 | 0.0046 | -0.0717 | 59.1304
-0.5 | 0.3312 | 0.00448 | -0.0725 | 73.9286
0 | 0.3904 | 0.00438 | -0.0733 | 89.1324
1 | 0.5079 | 0.00408 | -0.0749 | 124.4853
1.5 | 0.5663 | 0.00392 | -0.0758 | 144.4643
2 | 0.6241 | 0.00412 | -0.0765 | 151.4806
2.5 | 0.6809 | 0.00446 | -0.077 | 152.6682
3 | 0.7368 | 0.0049 | -0.0774 | 150.3673
3.5 | 0.7891 | 0.0057 | -0.0773 | 138.4386
4 | 0.8441 | 0.00608 | -0.0776 | 138.8322
4.5 | 0.8986 | 0.00646 | -0.0777 | 139.1022
5 | 0.9529 | 0.00682 | -0.0779 | 139.7214
5.5 | 1.0068 | 0.00717 | -0.0779 | 140.4184
6 | 1.0594 | 0.00757 | -0.0777 | 139.9472
6.5 | 1.1127 | 0.00789 | -0.0777 | 141.0266
7 | 1.1655 | 0.0082 | -0.0775 | 142.1341
7.5 | 1.2175 | 0.00853 | -0.0772 | 142.7315
8 | 1.2689 | 0.00885 | -0.0769 | 143.3785
8.5 | 1.3183 | 0.00923 | -0.0761 | 142.8277
9 | 1.3661 | 0.0096 | -0.0751 | 142.3021
9.5 | 1.409 | 0.00997 | -0.0732 | 141.324
10 | 1.4541 | 0.0104 | -0.0718 | 139.8173
10.5 | 1.4867 | 0.01097 | -0.068 | 135.5242
11 | 1.5078 | 0.01169 | -0.0625 | 128.982
11.5 | 1.5361 | 0.01253 | -0.0588 | 122.5938
12 | 1.5648 | 0.01353 | -0.0555 | 115.6541
12.5 | 1.591 | 0.01479 | -0.0522 | 107.5727
13 | 1.6178 | 0.01616 | -0.0493 | 100.1114
13.5 | 1.6452 | 0.01762 | -0.0468 | 93.3712
14 | 1.6706 | 0.01926 | -0.0442 | 86.7394
14.5 | 1.6925 | 0.02123 | -0.0416 | 79.7221
15 | 1.7136 | 0.02336 | -0.0393 | 73.3562
15.5 | 1.7352 | 0.02555 | -0.0372 | 67.9139
16 | 1.7529 | 0.02816 | -0.0351 | 62.2479
16.5 | 1.7715 | 0.03083 | -0.0333 | 57.4603
17 | 1.7889 | 0.03375 | -0.0317 | 53.0044
17.5 | 1.8067 | 0.03673 | -0.0304 | 49.1887
18 | 1.8198 | 0.04027 | -0.0292 | 45.19
18.5 | 1.8353 | 0.0437 | -0.0284 | 41.9977
19 | 1.8441 | 0.04793 | -0.0276 | 38.4749
19.5 | 1.8506 | 0.05254 | -0.0271 | 35.2227
20 | 1.8587 | 0.0572 | -0.0271 | 32.4948

## 149. Re 20M Mach 0.25 (1)
BIGFOIL.COM POLAR EXPORT
NACA64-514 a=0.5
NACA64-514 a=0.5 |  |  |  | Cl Max: | 1.446 | at alpha= | 11 | deg
JavaFoil+Calcfoil stall+Eppler ext transition |  |  |  | L/D Max: | 131.853 | at alpha= | 5 | deg
Re: | 20000000 |  |  | Cd Min: | 0.00516 | at alpha= | 0 | deg
Mach: | 0.25 |  |  | Cl=0 at alpha= | -3.2419 | deg
|  |  |  | @ Cl=0.1, Cd= | 0.005681
|  |  |  | @ Cl=0.4, Cd= | 0.0051713
|  |  |  | @ Cl=0.6, Cd= | 0.0057213
alpha (deg) | Cl | Cd | Cm | Cl/Cd
-15.5 | -0.388 | 0.11867 | -0.025 | -3.268
-15 | -0.431 | 0.11013 | -0.025 | -3.91
-14.5 | -0.469 | 0.10242 | -0.026 | -4.582
-14 | -0.503 | 0.09639 | -0.027 | -5.218
-13.5 | -0.532 | 0.08995 | -0.028 | -5.909
-13 | -0.555 | 0.08392 | -0.028 | -6.608
-12.5 | -0.573 | 0.07594 | -0.031 | -7.549
-12 | -0.584 | 0.07067 | -0.032 | -8.268
-11.5 | -0.591 | 0.06403 | -0.034 | -9.228
-11 | -0.649 | 0.0248 | -0.048 | -26.151
-10.5 | -0.695 | 0.00981 | -0.055 | -70.833
-10 | -0.687 | 0.00805 | -0.056 | -85.4
-9.5 | -0.661 | 0.00759 | -0.057 | -87.141
-9 | -0.629 | 0.00733 | -0.058 | -85.707
-8.5 | -0.59 | 0.00704 | -0.058 | -83.813
-8 | -0.546 | 0.0068 | -0.059 | -80.312
-7.5 | -0.497 | 0.00693 | -0.059 | -71.639
-7 | -0.444 | 0.00631 | -0.06 | -70.376
-6.5 | -0.389 | 0.00658 | -0.06 | -59.163
-6 | -0.333 | 0.00642 | -0.061 | -51.83
-5.5 | -0.274 | 0.00627 | -0.062 | -43.754
-5 | -0.215 | 0.00617 | -0.062 | -34.868
-4.5 | -0.155 | 0.00605 | -0.063 | -25.602
-4 | -0.094 | 0.00593 | -0.063 | -15.867
-3.5 | -0.032 | 0.00585 | -0.064 | -5.551
-3 | 0.03 | 0.00575 | -0.065 | 5.14
-2.5 | 0.092 | 0.00569 | -0.065 | 16.152
-2 | 0.154 | 0.00562 | -0.066 | 27.472
-1.5 | 0.217 | 0.0056 | -0.066 | 38.749
-1 | 0.28 | 0.00542 | -0.067 | 51.682
-0.5 | 0.343 | 0.0053 | -0.068 | 64.657
0 | 0.405 | 0.00516 | -0.068 | 78.474
0.5 | 0.468 | 0.00547 | -0.069 | 85.597
1 | 0.53 | 0.00558 | -0.069 | 95.101
1.5 | 0.593 | 0.00571 | -0.07 | 103.777
2 | 0.655 | 0.00581 | -0.071 | 112.694
2.5 | 0.717 | 0.0061 | -0.071 | 117.649
3 | 0.78 | 0.00643 | -0.072 | 121.306
3.5 | 0.842 | 0.00686 | -0.073 | 122.638
4 | 0.899 | 0.00731 | -0.073 | 122.982
4.5 | 0.958 | 0.00762 | -0.074 | 125.72
5 | 1.014 | 0.00769 | -0.074 | 131.853
5.5 | 1.068 | 0.00896 | -0.075 | 119.202
6 | 1.122 | 0.00939 | -0.075 | 119.578
6.5 | 1.173 | 0.00986 | -0.075 | 119.03
7 | 1.222 | 0.01031 | -0.076 | 118.53
7.5 | 1.268 | 0.01078 | -0.076 | 117.643
8 | 1.311 | 0.0113 | -0.077 | 115.968
8.5 | 1.35 | 0.01192 | -0.077 | 113.277
9 | 1.384 | 0.01257 | -0.078 | 110.097
9.5 | 1.41 | 0.01325 | -0.078 | 106.444
10 | 1.429 | 0.01406 | -0.079 | 101.645
10.5 | 1.442 | 0.01482 | -0.079 | 97.276
11 | 1.446 | 0.01552 | -0.079 | 93.183
11.5 | 1.441 | 0.01665 | -0.08 | 86.587
12 | 1.42 | 0.01792 | -0.08 | 79.235
12.5 | 1.387 | 0.0192 | -0.081 | 72.235
13 | 1.343 | 0.02082 | -0.081 | 64.504
13.5 | 1.288 | 0.02261 | -0.081 | 56.967
14 | 1.223 | 0.02469 | -0.081 | 49.516
14.5 | 1.148 | 0.02688 | -0.081 | 42.715
15 | 1.062 | 0.03056 | -0.081 | 34.759
15.5 | 0.967 | 0.03596 | -0.081 | 26.898
16 | 0.794 | 0.08916 | -0.065 | 8.901

## 150. Re 20M Mach 0.25 (2)
BIGFOIL.COM POLAR EXPORT
NACA64-514 a=0.5
NACA64-514 a=0.5 |  |  |  | Cl Max: | 1.8351 | at alpha= | 20 | deg
XFOIL ncrit=9 |  |  |  | L/D Max: | 160.068 | at alpha= | 2.5 | deg
Re: | 20000000 |  |  | Cd Min: | 0.20156 | at alpha= | -20 | deg
Mach: | 0.25 |  |  | Cl=0 at alpha= | -3.2909 | deg
|  |  |  | @ Cl=0.1, Cd= | 0.004847
|  |  |  | @ Cl=0.4, Cd= | 0.0043977
|  |  |  | @ Cl=0.6, Cd= | 0.0039405
alpha (deg) | Cl | Cd | Cm | Cl/Cd
-20 | -0.6645 | 0.20156 | 0.0189 | -3.2968
-19.5 | -0.6513 | 0.19377 | 0.0137 | -3.3612
-19 | -0.6372 | 0.18628 | 0.0086 | -3.4207
-18.5 | -1.2394 | 0.06545 | -0.0805 | -18.9366
-18 | -1.3406 | 0.0457 | -0.0965 | -29.3348
-17.5 | -1.3714 | 0.03646 | -0.1021 | -37.6138
-17 | -1.3918 | 0.02968 | -0.1042 | -46.8935
-16.5 | -1.4218 | 0.02411 | -0.1023 | -58.9714
-16 | -1.4359 | 0.0212 | -0.0955 | -67.7311
-15.5 | -1.4253 | 0.0191 | -0.0888 | -74.623
-15 | -1.3895 | 0.01723 | -0.0849 | -80.6442
-14.5 | -1.3443 | 0.01571 | -0.0817 | -85.5697
-14 | -1.2935 | 0.01445 | -0.0791 | -89.5156
-13.5 | -1.2395 | 0.01337 | -0.0769 | -92.7076
-13 | -1.1851 | 0.01221 | -0.0749 | -97.0598
-12.5 | -1.1287 | 0.01121 | -0.0731 | -100.6869
-12 | -1.0699 | 0.01046 | -0.0718 | -102.2849
-11.5 | -1.0115 | 0.00962 | -0.0705 | -105.1455
-11 | -0.9524 | 0.00888 | -0.0694 | -107.2523
-10.5 | -0.8914 | 0.00837 | -0.0687 | -106.4994
-10 | -0.8304 | 0.00788 | -0.068 | -105.3807
-9.5 | -0.7684 | 0.00755 | -0.0676 | -101.7748
-9 | -0.7063 | 0.00724 | -0.0674 | -97.5552
-8.5 | -0.6443 | 0.00696 | -0.0672 | -92.5718
-8 | -0.5826 | 0.00664 | -0.0671 | -87.741
-7.5 | -0.5207 | 0.00639 | -0.0672 | -81.4867
-7 | -0.4586 | 0.00621 | -0.0674 | -73.8486
-6.5 | -0.3966 | 0.00601 | -0.0676 | -65.99
-6 | -0.3346 | 0.00583 | -0.0679 | -57.3928
-5.5 | -0.2729 | 0.00564 | -0.0683 | -48.3865
-5 | -0.2112 | 0.00546 | -0.0687 | -38.6813
-4.5 | -0.1493 | 0.0053 | -0.0692 | -28.1698
-3.5 | -0.0258 | 0.00509 | -0.0704 | -5.0688
-3 | 0.0359 | 0.00495 | -0.0711 | 7.2525
-2.5 | 0.0977 | 0.00485 | -0.0718 | 20.1443
-2 | 0.1592 | 0.00477 | -0.0726 | 33.3753
-1.5 | 0.2209 | 0.00468 | -0.0733 | 47.2009
-1 | 0.2823 | 0.00461 | -0.0741 | 61.2364
-0.5 | 0.3435 | 0.00449 | -0.0749 | 76.5033
0 | 0.4047 | 0.00439 | -0.0757 | 92.1868
1.5 | 0.5869 | 0.00391 | -0.0783 | 150.1023
2 | 0.6471 | 0.00405 | -0.079 | 159.7778
2.5 | 0.7059 | 0.00441 | -0.0795 | 160.068
3 | 0.7635 | 0.00488 | -0.0799 | 156.4549
3.5 | 0.8171 | 0.00571 | -0.0796 | 143.0998
4 | 0.8732 | 0.00618 | -0.0797 | 141.2945
4.5 | 0.9291 | 0.0066 | -0.0796 | 140.7727
5 | 0.9846 | 0.00702 | -0.0795 | 140.2564
5.5 | 1.0395 | 0.00744 | -0.0792 | 139.7177
6 | 1.0938 | 0.00783 | -0.0787 | 139.6935
6.5 | 1.148 | 0.00819 | -0.0782 | 140.1709
7 | 1.2022 | 0.00853 | -0.0776 | 140.9379
7.5 | 1.2549 | 0.0089 | -0.0768 | 141
8 | 1.3057 | 0.00931 | -0.0756 | 140.247
8.5 | 1.3549 | 0.00971 | -0.074 | 139.5366
9 | 1.3986 | 0.0102 | -0.0715 | 137.1176
10 | 1.4533 | 0.01142 | -0.0607 | 127.2592
10.5 | 1.4819 | 0.01244 | -0.0565 | 119.1238
11 | 1.5134 | 0.01356 | -0.0529 | 111.6077
11.5 | 1.5447 | 0.01483 | -0.0497 | 104.1605
12 | 1.5729 | 0.01639 | -0.0463 | 95.9671
12.5 | 1.5999 | 0.01815 | -0.0431 | 88.1488
13 | 1.6279 | 0.01997 | -0.0402 | 81.5173
13.5 | 1.6516 | 0.02217 | -0.0373 | 74.4971
14 | 1.6741 | 0.02455 | -0.0345 | 68.1914
14.5 | 1.6967 | 0.02709 | -0.0319 | 62.632
15 | 1.7166 | 0.02997 | -0.0296 | 57.2773
15.5 | 1.7337 | 0.03323 | -0.0273 | 52.1727
16 | 1.7534 | 0.03644 | -0.0254 | 48.1175
16.5 | 1.7696 | 0.04007 | -0.0237 | 44.1627
17 | 1.7831 | 0.04409 | -0.0221 | 40.4423
17.5 | 1.7955 | 0.04844 | -0.021 | 37.0665
18 | 1.806 | 0.05317 | -0.0202 | 33.9665
18.5 | 1.8173 | 0.05803 | -0.0198 | 31.3166
19 | 1.825 | 0.06348 | -0.0197 | 28.7492
19.5 | 1.8305 | 0.06938 | -0.0201 | 26.3837
20 | 1.8351 | 0.07564 | -0.021 | 24.261

## 151. Re 20M Mach 0.50 (1)
BIGFOIL.COM POLAR EXPORT
NACA64-514 a=0.5
NACA64-514 a=0.5 |  |  |  | Cl Max: | 1.354 | at alpha= | 8 | deg
JavaFoil+Calcfoil stall+Eppler ext transition |  |  |  | L/D Max: | 127.478 | at alpha= | 3 | deg
Re: | 20000000 |  |  | Cd Min: | 0.00533 | at alpha= | 0 | deg
Mach: | 0.5 |  |  | Cl=0 at alpha= | -3.2391 | deg
|  |  |  | @ Cl=0.1, Cd= | 0.0058626
|  |  |  | @ Cl=0.4, Cd= | 0.0054814
|  |  |  | @ Cl=0.6, Cd= | 0.005858
alpha (deg) | Cl | Cd | Cm | Cl/Cd
-20 | -0.937 | 0.18075 | -0.031 | -5.185
-19.5 | -0.908 | 0.17414 | -0.031 | -5.217
-19 | -0.881 | 0.17436 | -0.031 | -5.054
-18.5 | -0.855 | 0.15433 | -0.032 | -5.538
-18 | -0.826 | 0.1485 | -0.032 | -5.566
-17.5 | -0.798 | 0.14413 | -0.031 | -5.539
-17 | -0.77 | 0.14011 | -0.031 | -5.497
-16.5 | -0.743 | 0.1268 | -0.032 | -5.858
-16 | -0.714 | 0.12573 | -0.031 | -5.681
-15.5 | -0.686 | 0.1189 | -0.032 | -5.773
-15 | -0.659 | 0.10698 | -0.032 | -6.161
-14.5 | -0.632 | 0.09982 | -0.033 | -6.328
-14 | -0.605 | 0.09047 | -0.034 | -6.692
-13.5 | -0.578 | 0.08478 | -0.035 | -6.816
-13 | -0.547 | 0.08778 | -0.032 | -6.231
-12.5 | -0.519 | 0.08283 | -0.032 | -6.265
-12 | -0.493 | 0.07415 | -0.035 | -6.651
-11.5 | -0.473 | 0.06021 | -0.041 | -7.862
-11 | -0.458 | 0.04484 | -0.047 | -10.223
-10.5 | -0.489 | 0.01149 | -0.061 | -42.531
-10 | -0.463 | 0.00981 | -0.062 | -47.182
-9.5 | -0.35 | 0.06159 | -0.031 | -5.682
-9 | -0.323 | 0.05456 | -0.035 | -5.928
-8.5 | -0.3 | 0.04513 | -0.042 | -6.654
-8 | -0.325 | 0.00901 | -0.064 | -36.071
-7.5 | -0.429 | 0.0096 | -0.064 | -44.699
-7 | -0.441 | 0.00721 | -0.067 | -61.152
-6.5 | -0.404 | 0.00729 | -0.068 | -55.388
-6 | -0.354 | 0.00701 | -0.068 | -50.5
-5.5 | -0.297 | 0.00677 | -0.069 | -43.861
-5 | -0.235 | 0.00655 | -0.069 | -35.928
-4.5 | -0.171 | 0.00637 | -0.07 | -26.804
-4 | -0.104 | 0.00622 | -0.071 | -16.75
-3.5 | -0.036 | 0.00606 | -0.071 | -5.948
-3 | 0.033 | 0.00595 | -0.072 | 5.525
-2.5 | 0.102 | 0.00586 | -0.073 | 17.469
-2 | 0.172 | 0.00579 | -0.074 | 29.743
-1.5 | 0.242 | 0.00575 | -0.074 | 42.194
-1 | 0.313 | 0.00574 | -0.075 | 54.546
-0.5 | 0.383 | 0.00553 | -0.076 | 69.243
0 | 0.453 | 0.00533 | -0.076 | 85.053
0.5 | 0.523 | 0.00537 | -0.077 | 97.371
1 | 0.593 | 0.00585 | -0.078 | 101.425
1.5 | 0.663 | 0.00593 | -0.078 | 111.678
2 | 0.732 | 0.00629 | -0.079 | 116.37
2.5 | 0.802 | 0.00673 | -0.08 | 119.141
3 | 0.87 | 0.00682 | -0.08 | 127.478
3.5 | 0.935 | 0.00766 | -0.081 | 122.05
4 | 0.993 | 0.00832 | -0.081 | 119.396
4.5 | 1.055 | 0.00908 | -0.081 | 116.205
5 | 1.115 | 0.00971 | -0.082 | 114.812
5.5 | 1.171 | 0.01085 | -0.082 | 107.89
6 | 1.225 | 0.01156 | -0.083 | 105.982
6.5 | 1.273 | 0.01228 | -0.083 | 103.681
7 | 1.313 | 0.01309 | -0.084 | 100.319
7.5 | 1.342 | 0.01402 | -0.084 | 95.732
8 | 1.354 | 0.01518 | -0.085 | 89.171
8.5 | 1.336 | 0.0165 | -0.085 | 81.015
9 | 1.251 | 0.01803 | -0.085 | 69.369
9.5 | 0.835 | 0.01999 | -0.086 | 41.755
10 | 0.856 | 0.02385 | -0.085 | 35.912
10.5 | 0.894 | 0.02219 | -0.087 | 40.302
11 | 0.921 | 0.0247 | -0.087 | 37.297
11.5 | 0.915 | 0.03719 | -0.083 | 24.613
12 | 0.982 | 0.02626 | -0.088 | 37.394
12.5 | 1.007 | 0.02964 | -0.088 | 33.986
13 | 1.029 | 0.03425 | -0.088 | 30.058

## 152. Re 20M Mach 0.50 (2)
BIGFOIL.COM POLAR EXPORT
NACA64-514 a=0.5
NACA64-514 a=0.5 |  |  |  | Cl Max: | 1.576 | at alpha= | 11 | deg
XFOIL ncrit=9 |  |  |  | L/D Max: | 196.181 | at alpha= | 2.5 | deg
Re: | 20000000 |  |  | Cd Min: | 0.03299 | at alpha= | 11.5 | deg
Mach: | 0.5 |  |  | Cl=0 at alpha= | -99 | deg
|  |  |  | @ Cl=0.1, Cd= | 0.00447
|  |  |  | @ Cl=0.4, Cd= | 0.00447
|  |  |  | @ Cl=0.6, Cd= | 0.0041067
alpha (deg) | Cl | Cd | Cm | Cl/Cd
0 | 0.4706 | 0.00447 | -0.0866 | 105.2796
0.5 | 0.5409 | 0.00436 | -0.0876 | 124.0596
1 | 0.6109 | 0.00406 | -0.0886 | 150.468
1.5 | 0.6813 | 0.00391 | -0.0896 | 174.2455
2 | 0.7523 | 0.00396 | -0.0905 | 189.9747
2.5 | 0.822 | 0.00419 | -0.091 | 196.1814
3.5 | 0.9459 | 0.00576 | -0.0898 | 164.2188
4 | 1.0032 | 0.00664 | -0.0882 | 151.0843
4.5 | 1.0613 | 0.00735 | -0.0864 | 144.3946
5 | 1.1163 | 0.00805 | -0.0839 | 138.6708
5.5 | 1.1655 | 0.0088 | -0.0803 | 132.4432
6 | 1.2049 | 0.00942 | -0.0748 | 127.9087
6.5 | 1.2314 | 0.01032 | -0.0674 | 119.3217
7 | 1.267 | 0.01145 | -0.0622 | 110.655
7.5 | 1.3056 | 0.01274 | -0.0576 | 102.4804
8 | 1.3418 | 0.01425 | -0.0528 | 94.1614
8.5 | 1.4113 | 0.01589 | -0.0542 | 88.8169
9 | 1.4207 | 0.01779 | -0.0449 | 79.8595
9.5 | 1.4589 | 0.01996 | -0.041 | 73.0912
10 | 1.4958 | 0.0224 | -0.0371 | 66.7768
10.5 | 1.5294 | 0.0253 | -0.0333 | 60.4506
11 | 1.576 | 0.02878 | -0.032 | 54.7603
11.5 | 1.5679 | 0.03299 | -0.0238 | 47.5265