## index
index | Re | Mach | Datasource
1 | 50000 | 0 | JavaFoil+Calcfoil stall+Eppler ext transition
2 | 50000 | 0 | XFOIL ncrit=9
3 | 50000 | 0.1 | JavaFoil+Calcfoil stall+Eppler ext transition
4 | 50000 | 0.1 | XFOIL ncrit=9
5 | 50000 | 0.25 | JavaFoil+Calcfoil stall+Eppler ext transition
6 | 50000 | 0.25 | XFOIL ncrit=9
7 | 50000 | 0.5 | JavaFoil+Calcfoil stall+Eppler ext transition
8 | 50000 | 0.5 | XFOIL ncrit=9
9 | 100000 | 0 | JavaFoil+Calcfoil stall+Eppler ext transition
10 | 100000 | 0 | XFOIL ncrit=9
11 | 100000 | 0.1 | JavaFoil+Calcfoil stall+Eppler ext transition
12 | 100000 | 0.1 | XFOIL ncrit=9
13 | 100000 | 0.25 | JavaFoil+Calcfoil stall+Eppler ext transition
14 | 100000 | 0.25 | XFOIL ncrit=9
15 | 100000 | 0.5 | JavaFoil+Calcfoil stall+Eppler ext transition
16 | 100000 | 0.5 | XFOIL ncrit=9
17 | 250000 | 0 | JavaFoil+Calcfoil stall+Eppler ext transition
18 | 250000 | 0 | XFOIL ncrit=9
19 | 250000 | 0.1 | JavaFoil+Calcfoil stall+Eppler ext transition
20 | 250000 | 0.1 | XFOIL ncrit=9
21 | 250000 | 0.25 | JavaFoil+Calcfoil stall+Eppler ext transition
22 | 250000 | 0.25 | XFOIL ncrit=9
23 | 250000 | 0.5 | JavaFoil+Calcfoil stall+Eppler ext transition
24 | 250000 | 0.5 | XFOIL ncrit=9
25 | 500000 | 0 | JavaFoil+Calcfoil stall+Eppler ext transition
26 | 500000 | 0 | XFOIL ncrit=9
27 | 500000 | 0.1 | JavaFoil+Calcfoil stall+Eppler ext transition
28 | 500000 | 0.1 | XFOIL ncrit=9
29 | 500000 | 0.25 | JavaFoil+Calcfoil stall+Eppler ext transition
30 | 500000 | 0.25 | XFOIL ncrit=9
31 | 500000 | 0.5 | JavaFoil+Calcfoil stall+Eppler ext transition
32 | 500000 | 0.5 | XFOIL ncrit=9
33 | 750000 | 0 | JavaFoil+Calcfoil stall+Eppler ext transition
34 | 750000 | 0 | XFOIL ncrit=9
35 | 750000 | 0.1 | JavaFoil+Calcfoil stall+Eppler ext transition
36 | 750000 | 0.1 | XFOIL ncrit=9
37 | 750000 | 0.25 | JavaFoil+Calcfoil stall+Eppler ext transition
38 | 750000 | 0.25 | XFOIL ncrit=9
39 | 750000 | 0.5 | JavaFoil+Calcfoil stall+Eppler ext transition
40 | 750000 | 0.5 | XFOIL ncrit=9
41 | 1000000 | 0 | JavaFoil+Calcfoil stall+Eppler ext transition
42 | 1000000 | 0 | XFOIL ncrit=9
43 | 1000000 | 0.1 | JavaFoil+Calcfoil stall+Eppler ext transition
44 | 1000000 | 0.1 | XFOIL ncrit=9
45 | 1000000 | 0.25 | JavaFoil+Calcfoil stall+Eppler ext transition
46 | 1000000 | 0.25 | XFOIL ncrit=9
47 | 1000000 | 0.5 | JavaFoil+Calcfoil stall+Eppler ext transition
48 | 1000000 | 0.5 | XFOIL ncrit=9
49 | 2000000 | 0 | JavaFoil+Calcfoil stall+Eppler ext transition
50 | 2000000 | 0 | XFOIL ncrit=9
51 | 2000000 | 0.1 | JavaFoil+Calcfoil stall+Eppler ext transition
52 | 2000000 | 0.1 | XFOIL ncrit=9
53 | 2000000 | 0.25 | JavaFoil+Calcfoil stall+Eppler ext transition
54 | 2000000 | 0.25 | XFOIL ncrit=9
55 | 2000000 | 0.5 | JavaFoil+Calcfoil stall+Eppler ext transition
56 | 2000000 | 0.5 | XFOIL ncrit=9
57 | 3000000 | 0 | JavaFoil+Calcfoil stall+Eppler ext transition
58 | 3000000 | 0 | XFOIL ncrit=9
59 | 3000000 | 0.1 | JavaFoil+Calcfoil stall+Eppler ext transition
60 | 3000000 | 0.1 | XFOIL ncrit=9
61 | 3000000 | 0.25 | JavaFoil+Calcfoil stall+Eppler ext transition
62 | 3000000 | 0.25 | XFOIL ncrit=9
63 | 3000000 | 0.5 | JavaFoil+Calcfoil stall+Eppler ext transition
64 | 3000000 | 0.5 | XFOIL ncrit=9
65 | 4000000 | 0 | JavaFoil+Calcfoil stall+Eppler ext transition
66 | 4000000 | 0 | XFOIL ncrit=9
67 | 4000000 | 0.1 | JavaFoil+Calcfoil stall+Eppler ext transition
68 | 4000000 | 0.1 | XFOIL ncrit=9
69 | 4000000 | 0.25 | JavaFoil+Calcfoil stall+Eppler ext transition
70 | 4000000 | 0.25 | XFOIL ncrit=9
71 | 4000000 | 0.5 | JavaFoil+Calcfoil stall+Eppler ext transition
72 | 4000000 | 0.5 | XFOIL ncrit=9
73 | 5000000 | 0 | JavaFoil+Calcfoil stall+Eppler ext transition
74 | 5000000 | 0 | XFOIL ncrit=9
75 | 5000000 | 0.1 | JavaFoil+Calcfoil stall+Eppler ext transition
76 | 5000000 | 0.1 | XFOIL ncrit=9
77 | 5000000 | 0.25 | JavaFoil+Calcfoil stall+Eppler ext transition
78 | 5000000 | 0.25 | XFOIL ncrit=9
79 | 5000000 | 0.5 | JavaFoil+Calcfoil stall+Eppler ext transition
80 | 5000000 | 0.5 | XFOIL ncrit=9
81 | 6000000 | 0 | JavaFoil+Calcfoil stall+Eppler ext transition
82 | 6000000 | 0 | XFOIL ncrit=9
83 | 6000000 | 0.1 | JavaFoil+Calcfoil stall+Eppler ext transition
84 | 6000000 | 0.1 | XFOIL ncrit=9
85 | 6000000 | 0.25 | JavaFoil+Calcfoil stall+Eppler ext transition
86 | 6000000 | 0.25 | XFOIL ncrit=9
87 | 6000000 | 0.5 | JavaFoil+Calcfoil stall+Eppler ext transition
88 | 6000000 | 0.5 | XFOIL ncrit=9
89 | 7000000 | 0 | JavaFoil+Calcfoil stall+Eppler ext transition
90 | 7000000 | 0 | XFOIL ncrit=9
91 | 7000000 | 0.1 | JavaFoil+Calcfoil stall+Eppler ext transition
92 | 7000000 | 0.1 | XFOIL ncrit=9
93 | 7000000 | 0.25 | JavaFoil+Calcfoil stall+Eppler ext transition
94 | 7000000 | 0.25 | XFOIL ncrit=9
95 | 7000000 | 0.5 | JavaFoil+Calcfoil stall+Eppler ext transition
96 | 7000000 | 0.5 | XFOIL ncrit=9
97 | 8000000 | 0 | JavaFoil+Calcfoil stall+Eppler ext transition
98 | 8000000 | 0 | XFOIL ncrit=9
99 | 8000000 | 0.1 | JavaFoil+Calcfoil stall+Eppler ext transition
100 | 8000000 | 0.1 | XFOIL ncrit=9
101 | 8000000 | 0.25 | JavaFoil+Calcfoil stall+Eppler ext transition
102 | 8000000 | 0.25 | XFOIL ncrit=9
103 | 8000000 | 0.5 | JavaFoil+Calcfoil stall+Eppler ext transition
104 | 8000000 | 0.5 | XFOIL ncrit=9
105 | 10000000 | 0 | JavaFoil+Calcfoil stall+Eppler ext transition
106 | 10000000 | 0 | XFOIL ncrit=9
107 | 10000000 | 0.1 | JavaFoil+Calcfoil stall+Eppler ext transition
108 | 10000000 | 0.1 | XFOIL ncrit=9
109 | 10000000 | 0.25 | JavaFoil+Calcfoil stall+Eppler ext transition
110 | 10000000 | 0.25 | XFOIL ncrit=9
111 | 10000000 | 0.5 | JavaFoil+Calcfoil stall+Eppler ext transition
112 | 10000000 | 0.5 | XFOIL ncrit=9
113 | 12000000 | 0 | JavaFoil+Calcfoil stall+Eppler ext transition
114 | 12000000 | 0 | XFOIL ncrit=9
115 | 12000000 | 0.1 | JavaFoil+Calcfoil stall+Eppler ext transition
116 | 12000000 | 0.1 | XFOIL ncrit=9
117 | 12000000 | 0.25 | JavaFoil+Calcfoil stall+Eppler ext transition
118 | 12000000 | 0.25 | XFOIL ncrit=9
119 | 12000000 | 0.5 | JavaFoil+Calcfoil stall+Eppler ext transition
120 | 12000000 | 0.5 | XFOIL ncrit=9
121 | 14000000 | 0 | JavaFoil+Calcfoil stall+Eppler ext transition
122 | 14000000 | 0 | XFOIL ncrit=9
123 | 14000000 | 0.1 | JavaFoil+Calcfoil stall+Eppler ext transition
124 | 14000000 | 0.1 | XFOIL ncrit=9
125 | 14000000 | 0.25 | JavaFoil+Calcfoil stall+Eppler ext transition
126 | 14000000 | 0.25 | XFOIL ncrit=9
127 | 14000000 | 0.5 | JavaFoil+Calcfoil stall+Eppler ext transition
128 | 14000000 | 0.5 | XFOIL ncrit=9
129 | 16000000 | 0 | JavaFoil+Calcfoil stall+Eppler ext transition
130 | 16000000 | 0 | XFOIL ncrit=9
131 | 16000000 | 0.1 | JavaFoil+Calcfoil stall+Eppler ext transition
132 | 16000000 | 0.1 | XFOIL ncrit=9
133 | 16000000 | 0.25 | JavaFoil+Calcfoil stall+Eppler ext transition
134 | 16000000 | 0.25 | XFOIL ncrit=9
135 | 16000000 | 0.5 | JavaFoil+Calcfoil stall+Eppler ext transition
136 | 16000000 | 0.5 | XFOIL ncrit=9
137 | 18000000 | 0 | JavaFoil+Calcfoil stall+Eppler ext transition
138 | 18000000 | 0 | XFOIL ncrit=9
139 | 18000000 | 0.1 | JavaFoil+Calcfoil stall+Eppler ext transition
140 | 18000000 | 0.1 | XFOIL ncrit=9
141 | 18000000 | 0.25 | JavaFoil+Calcfoil stall+Eppler ext transition
142 | 18000000 | 0.25 | XFOIL ncrit=9
143 | 18000000 | 0.5 | JavaFoil+Calcfoil stall+Eppler ext transition
144 | 18000000 | 0.5 | XFOIL ncrit=9
145 | 20000000 | 0 | JavaFoil+Calcfoil stall+Eppler ext transition
146 | 20000000 | 0 | XFOIL ncrit=9
147 | 20000000 | 0.1 | JavaFoil+Calcfoil stall+Eppler ext transition
148 | 20000000 | 0.1 | XFOIL ncrit=9
149 | 20000000 | 0.25 | JavaFoil+Calcfoil stall+Eppler ext transition
150 | 20000000 | 0.25 | XFOIL ncrit=9
151 | 20000000 | 0.5 | JavaFoil+Calcfoil stall+Eppler ext transition
152 | 20000000 | 0.5 | XFOIL ncrit=9

## 1. Re 50k Mach 0.00 (1)
BIGFOIL.COM POLAR EXPORT
NACA65-617 a=0.5
NACA65-617 a=0.5 |  |  |  | Cl Max: | 1.428 | at alpha= | 9 | deg
JavaFoil+Calcfoil stall+Eppler ext transition |  |  |  | L/D Max: | 35.647 | at alpha= | 8 | deg
Re: | 50000 |  |  | Cd Min: | 0.01975 | at alpha= | -1.5 | deg
Mach: | 0 |  |  | Cl=0 at alpha= | -3.96 | deg
|  |  |  | @ Cl=0.1, Cd= | 0.041003
|  |  |  | @ Cl=0.4, Cd= | 0.019928
|  |  |  | @ Cl=0.6, Cd= | 0.02454
alpha (deg) | Cl | Cd | Cm | Cl/Cd
-19.5 | -0.56 | 0.3032 | -0.014 | -1.848
-19 | -0.575 | 0.29128 | -0.014 | -1.975
-18.5 | -0.589 | 0.27223 | -0.015 | -2.165
-18 | -0.603 | 0.25266 | -0.015 | -2.387
-17.5 | -0.616 | 0.23865 | -0.015 | -2.579
-17 | -0.627 | 0.2284 | -0.014 | -2.744
-16.5 | -0.636 | 0.21214 | -0.014 | -3
-16 | -0.644 | 0.20255 | -0.014 | -3.182
-15.5 | -0.651 | 0.1766 | -0.015 | -3.684
-15 | -0.654 | 0.16379 | -0.015 | -3.994
-14.5 | -0.655 | 0.15428 | -0.015 | -4.247
-14 | -0.654 | 0.14475 | -0.016 | -4.515
-13.5 | -0.649 | 0.13366 | -0.016 | -4.854
-13 | -0.641 | 0.12394 | -0.016 | -5.169
-12.5 | -0.629 | 0.11663 | -0.017 | -5.396
-12 | -0.614 | 0.1089 | -0.017 | -5.642
-11.5 | -0.596 | 0.10026 | -0.017 | -5.944
-11 | -0.576 | 0.09555 | -0.027 | -6.033
-10.5 | -0.551 | 0.08973 | -0.028 | -6.14
-10 | -0.522 | 0.08254 | -0.029 | -6.326
-9.5 | -0.49 | 0.07854 | -0.029 | -6.24
-9 | -0.455 | 0.07252 | -0.03 | -6.279
-8.5 | -0.417 | 0.07196 | -0.028 | -5.79
-8 | -0.377 | 0.06721 | -0.028 | -5.604
-7.5 | -0.334 | 0.06324 | -0.029 | -5.287
-7 | -0.29 | 0.05993 | -0.029 | -4.832
-6.5 | -0.244 | 0.05653 | -0.03 | -4.311
-6 | -0.197 | 0.05324 | -0.03 | -3.7
-5.5 | -0.15 | 0.05069 | -0.031 | -2.95
-5 | -0.101 | 0.04824 | -0.032 | -2.102
-4.5 | -0.053 | 0.04588 | -0.032 | -1.149
-4 | -0.004 | 0.04405 | -0.033 | -0.083
-3.5 | 0.046 | 0.04263 | -0.033 | 1.073
-3 | 0.095 | 0.04113 | -0.034 | 2.32
-2.5 | 0.146 | 0.03984 | -0.037 | 3.655
-2 | 0.243 | 0.02011 | -0.073 | 12.084
-1.5 | 0.302 | 0.01975 | -0.073 | 15.271
-1 | 0.363 | 0.01985 | -0.073 | 18.303
-0.5 | 0.425 | 0.01998 | -0.074 | 21.288
0 | 0.455 | 0.02293 | -0.075 | 19.824
0.5 | 0.511 | 0.02391 | -0.076 | 21.385
1 | 0.568 | 0.0243 | -0.077 | 23.367
1.5 | 0.624 | 0.02472 | -0.078 | 25.23
2 | 0.68 | 0.02528 | -0.078 | 26.896
2.5 | 0.736 | 0.0259 | -0.079 | 28.402
3 | 0.791 | 0.02647 | -0.08 | 29.901
3.5 | 0.847 | 0.02719 | -0.08 | 31.157
4 | 0.903 | 0.02795 | -0.081 | 32.309
4.5 | 0.959 | 0.02871 | -0.082 | 33.387
5 | 1.014 | 0.02959 | -0.083 | 34.281
5.5 | 1.059 | 0.03062 | -0.083 | 34.595
6 | 1.111 | 0.03171 | -0.084 | 35.019
6.5 | 1.161 | 0.03283 | -0.085 | 35.376
7 | 1.209 | 0.03419 | -0.086 | 35.366
7.5 | 1.256 | 0.03564 | -0.086 | 35.253
8 | 1.343 | 0.03769 | -0.091 | 35.647
8.5 | 1.387 | 0.03939 | -0.092 | 35.208
9 | 1.428 | 0.04124 | -0.093 | 34.621
9.5 | 1.253 | 0.06924 | -0.043 | 18.096
10 | 1.284 | 0.07417 | -0.042 | 17.315
10.5 | 1.313 | 0.07928 | -0.041 | 16.565
11 | 1.337 | 0.08583 | -0.041 | 15.575
11.5 | 1.357 | 0.09173 | -0.04 | 14.79
12 | 1.373 | 0.09882 | -0.04 | 13.89
12.5 | 1.385 | 0.10529 | -0.039 | 13.155
13 | 1.394 | 0.1129 | -0.039 | 12.343
13.5 | 1.398 | 0.12043 | -0.038 | 11.607
14 | 1.396 | 0.1304 | -0.038 | 10.703

## 2. Re 50k Mach 0.00 (2)
BIGFOIL.COM POLAR EXPORT
NACA65-617 a=0.5
NACA65-617 a=0.5 |  |  |  | Cl Max: | 1.253 | at alpha= | 16 | deg
XFOIL ncrit=9 |  |  |  | L/D Max: | 15.2205 | at alpha= | 14.5 | deg
Re: | 50000 |  |  | Cd Min: | 0.24269 | at alpha= | 20 | deg
Mach: | 0 |  |  | Cl=0 at alpha= | 2.3993 | deg
|  |  |  | @ Cl=0.1, Cd= | 0.062926
|  |  |  | @ Cl=0.4, Cd= | 0.090299
|  |  |  | @ Cl=0.6, Cd= | 0.1198
alpha (deg) | Cl | Cd | Cm | Cl/Cd
-10 | -0.4332 | 0.14311 | -0.0268 | -3.027
-9.5 | -0.4056 | 0.13581 | -0.0251 | -2.9865
-9 | -0.41 | 0.13217 | -0.0217 | -3.1021
-8.5 | -0.445 | 0.13024 | -0.0121 | -3.4168
-8 | -0.4956 | 0.12874 | -0.0045 | -3.8496
-7.5 | -0.4739 | 0.12307 | -0.0009 | -3.8507
-7 | -0.4764 | 0.11885 | 0.0035 | -4.0084
-6.5 | -0.5019 | 0.11608 | 0.0099 | -4.3237
-6 | -0.4764 | 0.11082 | 0.0135 | -4.2989
-5 | -0.6587 | 0.06448 | -0.0252 | -10.2156
-4.5 | -0.622 | 0.05739 | -0.0256 | -10.8381
-4 | -0.5844 | 0.05282 | -0.0251 | -11.064
-3.5 | -0.5429 | 0.04927 | -0.0244 | -11.0189
-3 | -0.5003 | 0.04688 | -0.0234 | -10.6719
-2.5 | -0.4574 | 0.04551 | -0.0223 | -10.0505
-2 | -0.4154 | 0.0443 | -0.021 | -9.377
-1.5 | -0.3734 | 0.04389 | -0.0195 | -8.5076
-1 | -0.3305 | 0.04358 | -0.0185 | -7.5838
-0.5 | -0.2743 | 0.04268 | -0.0133 | -6.4269
0 | -0.2456 | 0.04317 | -0.0122 | -5.6891
0.5 | -0.2112 | 0.0443 | -0.0121 | -4.7675
1 | -0.155 | 0.04731 | -0.0162 | -3.2763
1.5 | -0.0938 | 0.0509 | -0.0212 | -1.8428
2.5 | 0.0105 | 0.05725 | -0.0274 | 0.18341
3 | 0.0562 | 0.05999 | -0.0294 | 0.93682
3.5 | 0.102 | 0.06306 | -0.0313 | 1.6175
4 | 0.1468 | 0.06629 | -0.0332 | 2.2145
5 | 0.2318 | 0.07309 | -0.0363 | 3.1714
5.5 | 0.2727 | 0.07672 | -0.0377 | 3.5545
6 | 0.3124 | 0.08052 | -0.0391 | 3.8798
6.5 | 0.3522 | 0.08466 | -0.0406 | 4.1602
7.5 | 0.4106 | 0.09155 | -0.0412 | 4.485
8 | 0.437 | 0.09493 | -0.0413 | 4.6034
8.5 | 0.4702 | 0.09925 | -0.0425 | 4.7375
9.5 | 0.5355 | 0.10928 | -0.0453 | 4.9003
10 | 0.5547 | 0.113 | -0.0454 | 4.9088
10.5 | 0.5998 | 0.11971 | -0.0482 | 5.0104
11 | 0.6075 | 0.12301 | -0.0478 | 4.9386
11.5 | 0.6331 | 0.12852 | -0.0491 | 4.9261
12 | 0.6615 | 0.13375 | -0.0504 | 4.9458
12.5 | 0.7562 | 0.12812 | -0.0465 | 5.9023
13 | 0.8083 | 0.12827 | -0.0451 | 6.3016
13.5 | 0.8748 | 0.12425 | -0.0413 | 7.0406
14 | 1.1283 | 0.07578 | -0.0175 | 14.8892
14.5 | 1.1767 | 0.07731 | -0.0142 | 15.2205
15 | 1.2262 | 0.08101 | -0.0126 | 15.1364
15.5 | 1.2523 | 0.08729 | -0.0117 | 14.3464
16 | 1.253 | 0.09563 | -0.0114 | 13.1026
16.5 | 1.197 | 0.1087 | -0.0133 | 11.012
17 | 1.0925 | 0.13112 | -0.0225 | 8.3321
17.5 | 1.0283 | 0.15415 | -0.034 | 6.6708
18 | 0.9085 | 0.2051 | -0.0643 | 4.4295
18.5 | 0.8736 | 0.22244 | -0.0785 | 3.9274
19 | 0.8981 | 0.23159 | -0.0809 | 3.878
19.5 | 0.9103 | 0.2374 | -0.0844 | 3.8345
20 | 0.9169 | 0.24269 | -0.0888 | 3.7781

## 3. Re 50k Mach 0.10 (1)
BIGFOIL.COM POLAR EXPORT
NACA65-617 a=0.5
NACA65-617 a=0.5 |  |  |  | Cl Max: | 1.432 | at alpha= | 9 | deg
JavaFoil+Calcfoil stall+Eppler ext transition |  |  |  | L/D Max: | 35.505 | at alpha= | 8 | deg
Re: | 50000 |  |  | Cd Min: | 0.01983 | at alpha= | -1.5 | deg
Mach: | 0.1 |  |  | Cl=0 at alpha= | -3.96 | deg
|  |  |  | @ Cl=0.1, Cd= | 0.041108
|  |  |  | @ Cl=0.4, Cd= | 0.019983
|  |  |  | @ Cl=0.6, Cd= | 0.024683
alpha (deg) | Cl | Cd | Cm | Cl/Cd
-19 | -0.528 | 0.31295 | -0.015 | -1.688
-18.5 | -0.546 | 0.28771 | -0.015 | -1.896
-18 | -0.562 | 0.26859 | -0.015 | -2.093
-17.5 | -0.578 | 0.25369 | -0.015 | -2.278
-17 | -0.592 | 0.2421 | -0.014 | -2.447
-16.5 | -0.605 | 0.22384 | -0.014 | -2.704
-16 | -0.617 | 0.20696 | -0.014 | -2.979
-15.5 | -0.626 | 0.19716 | -0.014 | -3.174
-15 | -0.633 | 0.17256 | -0.015 | -3.667
-14.5 | -0.637 | 0.15811 | -0.015 | -4.028
-14 | -0.638 | 0.14786 | -0.016 | -4.315
-13.5 | -0.636 | 0.14409 | -0.015 | -4.413
-13 | -0.63 | 0.12696 | -0.016 | -4.965
-12.5 | -0.621 | 0.11949 | -0.017 | -5.199
-12 | -0.608 | 0.1112 | -0.017 | -5.471
-11.5 | -0.592 | 0.10207 | -0.018 | -5.796
-11 | -0.571 | 0.09464 | -0.018 | -6.035
-10.5 | -0.549 | 0.09073 | -0.028 | -6.053
-10 | -0.521 | 0.08448 | -0.029 | -6.173
-9.5 | -0.49 | 0.07937 | -0.029 | -6.174
-9 | -0.456 | 0.07359 | -0.03 | -6.195
-8.5 | -0.418 | 0.06909 | -0.03 | -6.058
-8 | -0.378 | 0.06781 | -0.028 | -5.57
-7.5 | -0.335 | 0.06386 | -0.029 | -5.253
-7 | -0.291 | 0.05948 | -0.029 | -4.886
-6.5 | -0.245 | 0.05693 | -0.03 | -4.298
-6 | -0.198 | 0.05354 | -0.03 | -3.695
-5.5 | -0.15 | 0.0509 | -0.031 | -2.95
-5 | -0.102 | 0.04841 | -0.032 | -2.104
-4.5 | -0.053 | 0.04597 | -0.032 | -1.153
-4 | -0.004 | 0.04421 | -0.033 | -0.083
-3.5 | 0.046 | 0.04262 | -0.033 | 1.078
-3 | 0.096 | 0.04121 | -0.034 | 2.327
-2.5 | 0.146 | 0.03993 | -0.037 | 3.664
-2 | 0.244 | 0.02018 | -0.073 | 12.105
-1.5 | 0.303 | 0.01983 | -0.073 | 15.275
-1 | 0.365 | 0.01991 | -0.074 | 18.333
-0.5 | 0.427 | 0.02004 | -0.075 | 21.315
0 | 0.457 | 0.02355 | -0.075 | 19.404
0.5 | 0.514 | 0.024 | -0.076 | 21.4
1 | 0.57 | 0.02442 | -0.077 | 23.356
1.5 | 0.627 | 0.02492 | -0.078 | 25.15
2 | 0.683 | 0.02541 | -0.079 | 26.884
2.5 | 0.739 | 0.02603 | -0.079 | 28.389
3 | 0.795 | 0.02669 | -0.08 | 29.79
3.5 | 0.851 | 0.02735 | -0.081 | 31.12
4 | 0.907 | 0.02813 | -0.082 | 32.263
4.5 | 0.963 | 0.02884 | -0.082 | 33.414
5 | 1.019 | 0.02975 | -0.083 | 34.254
5.5 | 1.065 | 0.03077 | -0.084 | 34.602
6 | 1.116 | 0.03193 | -0.085 | 34.962
6.5 | 1.167 | 0.03312 | -0.085 | 35.225
7 | 1.215 | 0.03444 | -0.086 | 35.279
7.5 | 1.261 | 0.03586 | -0.087 | 35.172
8 | 1.349 | 0.03798 | -0.092 | 35.505
8.5 | 1.392 | 0.03987 | -0.092 | 34.91
9 | 1.432 | 0.04162 | -0.093 | 34.421
9.5 | 1.257 | 0.06961 | -0.042 | 18.056
10 | 1.288 | 0.07418 | -0.042 | 17.358
10.5 | 1.316 | 0.08032 | -0.042 | 16.387
11 | 1.339 | 0.08607 | -0.041 | 15.555
11.5 | 1.358 | 0.09234 | -0.04 | 14.702
12 | 1.372 | 0.09909 | -0.039 | 13.845
12.5 | 1.383 | 0.10583 | -0.039 | 13.064
13 | 1.389 | 0.11336 | -0.039 | 12.252
13.5 | 1.391 | 0.12398 | -0.038 | 11.22
14 | 1.386 | 0.13026 | -0.038 | 10.64

## 4. Re 50k Mach 0.10 (2)
BIGFOIL.COM POLAR EXPORT
NACA65-617 a=0.5
NACA65-617 a=0.5 |  |  |  | Cl Max: | 1.2405 | at alpha= | 15.5 | deg
XFOIL ncrit=9 |  |  |  | L/D Max: | 14.9054 | at alpha= | 14.5 | deg
Re: | 50000 |  |  | Cd Min: | 0.24366 | at alpha= | 20 | deg
Mach: | 0.1 |  |  | Cl=0 at alpha= | 2.4235 | deg
|  |  |  | @ Cl=0.1, Cd= | 0.063199
|  |  |  | @ Cl=0.4, Cd= | 0.090614
|  |  |  | @ Cl=0.6, Cd= | 0.1212
alpha (deg) | Cl | Cd | Cm | Cl/Cd
-10 | -0.4044 | 0.14102 | -0.0282 | -2.8677
-9.5 | -0.3932 | 0.13586 | -0.0263 | -2.8942
-9 | -0.4104 | 0.133 | -0.0225 | -3.0857
-8.5 | -0.4463 | 0.13113 | -0.013 | -3.4035
-8 | -0.4974 | 0.12967 | -0.0046 | -3.8359
-7.5 | -0.4742 | 0.12387 | -0.001 | -3.8282
-7 | -0.4748 | 0.11952 | 0.0033 | -3.9726
-6.5 | -0.5023 | 0.11684 | 0.0098 | -4.299
-6 | -0.4745 | 0.11139 | 0.0131 | -4.2598
-5.5 | -0.4729 | 0.10729 | 0.0179 | -4.4077
-5 | -0.6623 | 0.06552 | -0.0252 | -10.1084
-4.5 | -0.6264 | 0.05823 | -0.0257 | -10.7573
-4 | -0.5891 | 0.05349 | -0.0252 | -11.0133
-3.5 | -0.5477 | 0.0498 | -0.0245 | -10.998
-3 | -0.5049 | 0.04728 | -0.0236 | -10.6789
-2.5 | -0.4616 | 0.04585 | -0.0225 | -10.0676
-2 | -0.4193 | 0.04456 | -0.0212 | -9.4098
-1.5 | -0.3769 | 0.04411 | -0.0197 | -8.5445
-1 | -0.3341 | 0.04383 | -0.0185 | -7.6226
-0.5 | -0.2758 | 0.04293 | -0.0134 | -6.4244
0 | -0.2478 | 0.04334 | -0.0122 | -5.7176
0.5 | -0.2134 | 0.04444 | -0.0121 | -4.802
1 | -0.1563 | 0.0475 | -0.0163 | -3.2905
2.5 | 0.0084 | 0.05729 | -0.0273 | 0.14662
3 | 0.0554 | 0.06019 | -0.0294 | 0.92042
3.5 | 0.1018 | 0.06332 | -0.0314 | 1.6077
4 | 0.1469 | 0.0666 | -0.0333 | 2.2057
4.5 | 0.1906 | 0.06999 | -0.035 | 2.7232
5 | 0.2329 | 0.07352 | -0.0365 | 3.1678
6 | 0.3143 | 0.0811 | -0.0394 | 3.8755
6.5 | 0.3547 | 0.08536 | -0.041 | 4.1553
7 | 0.3852 | 0.08883 | -0.0413 | 4.3364
7.5 | 0.4066 | 0.09141 | -0.0406 | 4.4481
8 | 0.4372 | 0.09524 | -0.0413 | 4.5905
8.5 | 0.4723 | 0.09977 | -0.0427 | 4.7339
9 | 0.5132 | 0.10537 | -0.0449 | 4.8705
9.5 | 0.5289 | 0.10903 | -0.0446 | 4.851
10 | 0.5574 | 0.11356 | -0.0457 | 4.9084
10.5 | 0.5919 | 0.11953 | -0.0475 | 4.9519
11 | 0.612 | 0.12368 | -0.0481 | 4.9483
11.5 | 0.631 | 0.12871 | -0.049 | 4.9025
12 | 0.6578 | 0.13389 | -0.0502 | 4.913
12.5 | 0.754 | 0.12875 | -0.0465 | 5.8563
13 | 0.8047 | 0.12919 | -0.0451 | 6.2288
13.5 | 0.901 | 0.12036 | -0.0393 | 7.4859
14 | 1.1267 | 0.07696 | -0.0168 | 14.6401
14.5 | 1.1744 | 0.07879 | -0.0136 | 14.9054
15 | 1.2213 | 0.08278 | -0.0121 | 14.7536
15.5 | 1.2405 | 0.08958 | -0.0113 | 13.848
16 | 1.2161 | 0.09986 | -0.0117 | 12.178
16.5 | 1.1562 | 0.11458 | -0.0153 | 10.0908
17 | 1.0749 | 0.13562 | -0.0246 | 7.9258
18 | 0.936 | 0.19737 | -0.0584 | 4.7424
18.5 | 0.8757 | 0.2233 | -0.0791 | 3.9216
19 | 0.9004 | 0.23253 | -0.0815 | 3.8722
19.5 | 0.9123 | 0.23828 | -0.0851 | 3.8287
20 | 0.9194 | 0.24366 | -0.0895 | 3.7733

## 5. Re 50k Mach 0.25 (1)
BIGFOIL.COM POLAR EXPORT
NACA65-617 a=0.5
NACA65-617 a=0.5 |  |  |  | Cl Max: | 1.419 | at alpha= | 8.5 | deg
JavaFoil+Calcfoil stall+Eppler ext transition |  |  |  | L/D Max: | 34.852 | at alpha= | 6.5 | deg
Re: | 50000 |  |  | Cd Min: | 0.02022 | at alpha= | -1.5 | deg
Mach: | 0.25 |  |  | Cl=0 at alpha= | -3.9608 | deg
|  |  |  | @ Cl=0.1, Cd= | 0.041696
|  |  |  | @ Cl=0.4, Cd= | 0.020371
|  |  |  | @ Cl=0.6, Cd= | 0.024863
alpha (deg) | Cl | Cd | Cm | Cl/Cd
-17 | -0.259 | 0.29335 | -0.022 | -0.881
-16.5 | -0.312 | 0.26538 | -0.022 | -1.175
-16 | -0.358 | 0.32589 | -0.016 | -1.1
-15.5 | -0.401 | 0.28114 | -0.016 | -1.426
-15 | -0.439 | 0.27186 | -0.015 | -1.614
-14.5 | -0.472 | 0.21464 | -0.016 | -2.199
-14 | -0.5 | 0.19244 | -0.016 | -2.599
-13.5 | -0.523 | 0.18312 | -0.015 | -2.855
-13 | -0.54 | 0.16464 | -0.015 | -3.277
-12.5 | -0.55 | 0.13872 | -0.016 | -3.967
-12 | -0.554 | 0.13207 | -0.015 | -4.198
-11.5 | -0.552 | 0.11412 | -0.017 | -4.841
-11 | -0.544 | 0.10744 | -0.016 | -5.064
-10.5 | -0.53 | 0.09576 | -0.018 | -5.532
-10 | -0.51 | 0.08722 | -0.019 | -5.843
-9.5 | -0.487 | 0.08194 | -0.03 | -5.937
-9 | -0.456 | 0.07745 | -0.03 | -5.891
-8.5 | -0.422 | 0.07062 | -0.031 | -5.974
-8 | -0.383 | 0.07041 | -0.028 | -5.436
-7.5 | -0.341 | 0.06556 | -0.029 | -5.205
-7 | -0.296 | 0.06173 | -0.03 | -4.799
-6.5 | -0.25 | 0.05772 | -0.031 | -4.33
-6 | -0.202 | 0.05432 | -0.031 | -3.725
-5.5 | -0.154 | 0.05176 | -0.032 | -2.971
-5 | -0.104 | 0.0491 | -0.032 | -2.126
-4.5 | -0.054 | 0.04652 | -0.033 | -1.168
-4 | -0.004 | 0.04484 | -0.034 | -0.084
-3.5 | 0.047 | 0.04305 | -0.034 | 1.096
-3 | 0.098 | 0.04175 | -0.035 | 2.359
-2.5 | 0.15 | 0.04036 | -0.037 | 3.722
-2 | 0.251 | 0.02056 | -0.075 | 12.209
-1.5 | 0.311 | 0.02022 | -0.075 | 15.359
-1 | 0.374 | 0.02031 | -0.075 | 18.432
-0.5 | 0.438 | 0.02046 | -0.076 | 21.409
0 | 0.469 | 0.02409 | -0.077 | 19.46
0.5 | 0.527 | 0.02447 | -0.078 | 21.548
1 | 0.585 | 0.02463 | -0.079 | 23.76
1.5 | 0.643 | 0.02553 | -0.08 | 25.196
2 | 0.701 | 0.02609 | -0.081 | 26.86
2.5 | 0.759 | 0.02671 | -0.081 | 28.401
3 | 0.816 | 0.02739 | -0.082 | 29.804
3.5 | 0.874 | 0.02815 | -0.083 | 31.054
4 | 0.932 | 0.02882 | -0.084 | 32.33
4.5 | 0.989 | 0.02977 | -0.084 | 33.215
5 | 1.046 | 0.0308 | -0.085 | 33.965
5.5 | 1.092 | 0.03186 | -0.086 | 34.261
6 | 1.144 | 0.03303 | -0.087 | 34.646
6.5 | 1.196 | 0.03431 | -0.088 | 34.852
7 | 1.244 | 0.03583 | -0.088 | 34.727
7.5 | 1.291 | 0.0373 | -0.089 | 34.624
8 | 1.377 | 0.0401 | -0.094 | 34.333
8.5 | 1.419 | 0.04203 | -0.095 | 33.75
9 | 1.247 | 0.06649 | -0.045 | 18.756
9.5 | 1.277 | 0.0718 | -0.043 | 17.791
10 | 1.305 | 0.07658 | -0.042 | 17.036
10.5 | 1.328 | 0.0827 | -0.041 | 16.062
11 | 1.344 | 0.08942 | -0.041 | 15.029
11.5 | 1.353 | 0.09684 | -0.039 | 13.976
12 | 1.357 | 0.10687 | -0.039 | 12.698
12.5 | 1.354 | 0.11579 | -0.039 | 11.694
13 | 1.344 | 0.12537 | -0.037 | 10.721
13.5 | 1.327 | 0.13364 | -0.037 | 9.93

## 6. Re 50k Mach 0.25 (2)
BIGFOIL.COM POLAR EXPORT
NACA65-617 a=0.5
NACA65-617 a=0.5 |  |  |  | Cl Max: | 1.1739 | at alpha= | 15 | deg
XFOIL ncrit=9 |  |  |  | L/D Max: | 13.5927 | at alpha= | 14 | deg
Re: | 50000 |  |  | Cd Min: | 0.24913 | at alpha= | 20 | deg
Mach: | 0.25 |  |  | Cl=0 at alpha= | 2.4744 | deg
|  |  |  | @ Cl=0.1, Cd= | 0.064903
|  |  |  | @ Cl=0.4, Cd= | 0.092185
|  |  |  | @ Cl=0.6, Cd= | 0.12384
alpha (deg) | Cl | Cd | Cm | Cl/Cd
-10 | -0.3623 | 0.1422 | -0.0337 | -2.5478
-9.5 | -0.3838 | 0.13964 | -0.0307 | -2.7485
-9 | -0.3791 | 0.13464 | -0.0276 | -2.8157
-8.5 | -0.3919 | 0.13158 | -0.0216 | -2.9784
-8 | -0.4588 | 0.13134 | -0.006 | -3.4932
-7.5 | -0.4868 | 0.12885 | -0.0011 | -3.778
-7 | -0.4778 | 0.12378 | 0.0029 | -3.8601
-6.5 | -0.4937 | 0.12026 | 0.0085 | -4.1053
-5 | -0.6782 | 0.07317 | -0.0224 | -9.2688
-4.5 | -0.6505 | 0.06327 | -0.025 | -10.2813
-4 | -0.6139 | 0.05737 | -0.0254 | -10.7007
-3.5 | -0.5737 | 0.05287 | -0.025 | -10.8511
-3 | -0.53 | 0.04961 | -0.0243 | -10.6833
-2.5 | -0.4854 | 0.04762 | -0.0233 | -10.1932
-2 | -0.4411 | 0.04608 | -0.0221 | -9.5725
-1.5 | -0.3966 | 0.0455 | -0.0204 | -8.7165
-1 | -0.3528 | 0.04515 | -0.019 | -7.814
-0.5 | -0.3073 | 0.04343 | -0.0182 | -7.0758
0 | -0.2592 | 0.04438 | -0.0122 | -5.8405
0.5 | -0.2258 | 0.04529 | -0.0117 | -4.9856
1 | -0.1629 | 0.04867 | -0.0169 | -3.347
1.5 | -0.0989 | 0.05266 | -0.0221 | -1.8781
2.5 | 0.0026 | 0.05827 | -0.0274 | 0.04462
3.5 | 0.1023 | 0.06506 | -0.0323 | 1.5724
4 | 0.1497 | 0.06867 | -0.0344 | 2.18
4.5 | 0.1958 | 0.07247 | -0.0364 | 2.7018
5 | 0.2387 | 0.07621 | -0.0379 | 3.1321
5.5 | 0.2688 | 0.0786 | -0.0376 | 3.4198
6 | 0.3013 | 0.08156 | -0.0378 | 3.6942
6.5 | 0.3358 | 0.08502 | -0.0385 | 3.9497
7 | 0.3713 | 0.08887 | -0.0395 | 4.178
7.5 | 0.4081 | 0.09312 | -0.0408 | 4.3825
8.5 | 0.4876 | 0.10364 | -0.0446 | 4.7047
9 | 0.4985 | 0.10613 | -0.0434 | 4.6971
9.5 | 0.5335 | 0.11117 | -0.0449 | 4.799
10 | 0.5652 | 0.11678 | -0.0465 | 4.8399
10.5 | 0.5868 | 0.12093 | -0.047 | 4.8524
11 | 0.611 | 0.12626 | -0.0482 | 4.8392
11.5 | 0.6458 | 0.13202 | -0.0499 | 4.8917
12 | 0.7133 | 0.12961 | -0.0471 | 5.5034
12.5 | 0.7607 | 0.1311 | -0.0462 | 5.8024
13 | 0.8123 | 0.13167 | -0.0446 | 6.1692
13.5 | 0.8775 | 0.12757 | -0.0401 | 6.8786
14 | 1.1267 | 0.08289 | -0.0139 | 13.5927
14.5 | 1.1589 | 0.08722 | -0.0117 | 13.2871
15 | 1.1739 | 0.0942 | -0.011 | 12.4618
15.5 | 1.1397 | 0.10653 | -0.0133 | 10.6984
16 | 1.0684 | 0.12562 | -0.0211 | 8.505
16.5 | 1.0003 | 0.14914 | -0.0333 | 6.7071
17.5 | 0.9229 | 0.19488 | -0.0592 | 4.7357
18.5 | 0.8878 | 0.22813 | -0.0823 | 3.8916
19 | 0.9144 | 0.23798 | -0.0848 | 3.8423
19.5 | 0.9238 | 0.24316 | -0.0891 | 3.7991
20 | 0.934 | 0.24913 | -0.0935 | 3.749

## 7. Re 50k Mach 0.50 (1)
BIGFOIL.COM POLAR EXPORT
NACA65-617 a=0.5
NACA65-617 a=0.5 |  |  |  | Cl Max: | 1.442 | at alpha= | 7.5 | deg
JavaFoil+Calcfoil stall+Eppler ext transition |  |  |  | L/D Max: | 32.749 | at alpha= | 5 | deg
Re: | 50000 |  |  | Cd Min: | 0.02232 | at alpha= | -1 | deg
Mach: | 0.5 |  |  | Cl=0 at alpha= | -3.9643 | deg
|  |  |  | @ Cl=0.1, Cd= | 0.043958
|  |  |  | @ Cl=0.4, Cd= | 0.022339
|  |  |  | @ Cl=0.6, Cd= | 0.027228
alpha (deg) | Cl | Cd | Cm | Cl/Cd
-20 | -0.908 | 0.43916 | -0.032 | -2.068
-19.5 | -0.881 | 0.43571 | -0.032 | -2.021
-19 | -0.851 | 0.42075 | -0.031 | -2.023
-18.5 | -0.822 | 0.41467 | -0.031 | -1.983
-18 | -0.795 | 0.37911 | -0.031 | -2.096
-17.5 | -0.767 | 0.38821 | -0.031 | -1.975
-17 | -0.739 | 0.40479 | -0.031 | -1.825
-16.5 | -0.711 | 0.3661 | -0.032 | -1.942
-16 | -0.681 | 0.3698 | -0.03 | -1.842
-15.5 | -0.653 | 0.33743 | -0.031 | -1.936
-15 | -0.625 | 0.31543 | -0.031 | -1.982
-14.5 | -0.597 | 0.31022 | -0.031 | -1.925
-14 | -0.569 | 0.30768 | -0.032 | -1.849
-13.5 | -0.541 | 0.32534 | -0.032 | -1.662
-13 | -0.512 | 0.29387 | -0.03 | -1.741
-12.5 | -0.483 | 0.29137 | -0.03 | -1.658
-12 | -0.455 | 0.2729 | -0.03 | -1.667
-11.5 | -0.427 | 0.26994 | -0.03 | -1.581
-11 | -0.399 | 0.25875 | -0.031 | -1.541
-10.5 | -0.37 | 0.25538 | -0.031 | -1.451
-10 | -0.342 | 0.24894 | -0.032 | -1.375
-9.5 | -0.313 | 0.22985 | -0.028 | -1.363
-9 | -0.285 | 0.2216 | -0.029 | -1.286
-8.5 | -0.256 | 0.16796 | -0.019 | -1.525
-8 | -0.295 | 0.10831 | -0.02 | -2.723
-7.5 | -0.332 | 0.07511 | -0.02 | -4.423
-7 | -0.305 | 0.07053 | -0.035 | -4.322
-6.5 | -0.264 | 0.06777 | -0.032 | -3.897
-6 | -0.218 | 0.0619 | -0.033 | -3.519
-5.5 | -0.168 | 0.05672 | -0.034 | -2.955
-5 | -0.115 | 0.05294 | -0.035 | -2.167
-4.5 | -0.06 | 0.04995 | -0.036 | -1.202
-4 | -0.004 | 0.04723 | -0.037 | -0.089
-3.5 | 0.052 | 0.0451 | -0.037 | 1.164
-3 | 0.11 | 0.04372 | -0.038 | 2.509
-2.5 | 0.167 | 0.04244 | -0.039 | 3.943
-2 | 0.226 | 0.04137 | -0.042 | 5.474
-1.5 | 0.352 | 0.0224 | -0.084 | 15.718
-1 | 0.415 | 0.02232 | -0.083 | 18.577
-0.5 | 0.486 | 0.02251 | -0.084 | 21.588
0 | 0.521 | 0.02658 | -0.085 | 19.618
0.5 | 0.586 | 0.02711 | -0.086 | 21.626
1 | 0.651 | 0.02766 | -0.087 | 23.545
1.5 | 0.715 | 0.02843 | -0.088 | 25.169
2 | 0.78 | 0.02916 | -0.089 | 26.757
2.5 | 0.845 | 0.02999 | -0.09 | 28.173
3 | 0.91 | 0.0309 | -0.091 | 29.432
3.5 | 0.974 | 0.03159 | -0.092 | 30.818
4 | 1.038 | 0.03299 | -0.093 | 31.458
4.5 | 1.101 | 0.03424 | -0.094 | 32.171
5 | 1.165 | 0.03558 | -0.095 | 32.749
5.5 | 1.21 | 0.03717 | -0.095 | 32.545
6 | 1.265 | 0.03884 | -0.096 | 32.561
6.5 | 1.318 | 0.04063 | -0.097 | 32.441
7 | 1.403 | 0.04547 | -0.102 | 30.842
7.5 | 1.442 | 0.04838 | -0.103 | 29.81
8 | 1.265 | 0.06387 | -0.047 | 19.805
8.5 | 1.279 | 0.07147 | -0.046 | 17.891
9 | 1.272 | 0.07928 | -0.043 | 16.051
9.5 | 1.229 | 0.09207 | -0.04 | 13.344
10 | 1.062 | 0.12428 | -0.036 | 8.543
10.5 | 0.8 | 0.21951 | -0.036 | 3.644
11 | 0.827 | 0.25161 | -0.044 | 3.289
11.5 | 0.854 | 0.24975 | -0.045 | 3.42
12 | 0.881 | 0.26938 | -0.045 | 3.269
12.5 | 0.909 | 0.29624 | -0.052 | 3.067

## 8. Re 50k Mach 0.50 (2)
BIGFOIL.COM POLAR EXPORT
NACA65-617 a=0.5
NACA65-617 a=0.5 |  |  |  | Cl Max: | 1.0245 | at alpha= | 20 | deg
XFOIL ncrit=9 |  |  |  | L/D Max: | 5.9413 | at alpha= | 14 | deg
Re: | 50000 |  |  | Cd Min: | 0.28184 | at alpha= | 20 | deg
Mach: | 0.5 |  |  | Cl=0 at alpha= | 2.7408 | deg
|  |  |  | @ Cl=0.1, Cd= | 0.071666
|  |  |  | @ Cl=0.4, Cd= | 0.10002
|  |  |  | @ Cl=0.6, Cd= | 0.1307
alpha (deg) | Cl | Cd | Cm | Cl/Cd
-9.5 | -0.3169 | 0.15071 | -0.0441 | -2.1027
-9 | -0.3124 | 0.14593 | -0.0406 | -2.1408
-8.5 | -0.325 | 0.14272 | -0.0354 | -2.2772
-8 | -0.3649 | 0.14178 | -0.0271 | -2.5737
-7 | -0.4461 | 0.13717 | -0.0017 | -3.2522
-6 | -0.4381 | 0.12694 | 0.0051 | -3.4512
-5 | -0.6447 | 0.09799 | -0.0179 | -6.5792
-4.5 | -0.6742 | 0.08729 | -0.0208 | -7.7237
-4 | -0.673 | 0.07881 | -0.0208 | -8.5395
-3.5 | -0.6626 | 0.06947 | -0.0238 | -9.5379
-3 | -0.6305 | 0.0629 | -0.0245 | -10.0238
-2.5 | -0.5888 | 0.05777 | -0.0247 | -10.1921
-2 | -0.5401 | 0.05424 | -0.0246 | -9.9576
-1.5 | -0.4896 | 0.05177 | -0.0236 | -9.4572
-1 | -0.4371 | 0.0506 | -0.0222 | -8.6383
-0.5 | -0.3856 | 0.05019 | -0.0202 | -7.6828
0 | -0.3336 | 0.05011 | -0.0192 | -6.6574
0.5 | -0.2551 | 0.05127 | -0.0149 | -4.9756
1.5 | -0.1299 | 0.05767 | -0.0231 | -2.2525
2 | -0.0811 | 0.05969 | -0.0246 | -1.3587
2.5 | -0.0262 | 0.06284 | -0.0272 | -0.41693
3 | 0.0282 | 0.06638 | -0.0297 | 0.42483
3.5 | 0.0812 | 0.07018 | -0.0321 | 1.157
4 | 0.1332 | 0.07429 | -0.0344 | 1.793
4.5 | 0.1756 | 0.07758 | -0.0353 | 2.2635
5 | 0.2113 | 0.08027 | -0.0353 | 2.6324
5.5 | 0.2499 | 0.08363 | -0.036 | 2.9882
6 | 0.29 | 0.08746 | -0.0371 | 3.3158
6.5 | 0.3313 | 0.09175 | -0.0385 | 3.6109
7 | 0.3749 | 0.09666 | -0.0404 | 3.8785
8 | 0.4393 | 0.10528 | -0.0418 | 4.1727
8.5 | 0.4729 | 0.10985 | -0.0429 | 4.305
9 | 0.5227 | 0.11692 | -0.0459 | 4.4706
9.5 | 0.5346 | 0.11991 | -0.0453 | 4.4583
10 | 0.5806 | 0.12679 | -0.0479 | 4.5792
10.5 | 0.6008 | 0.13086 | -0.0485 | 4.5912
11 | 0.6326 | 0.1362 | -0.0499 | 4.6446
11.5 | 0.7037 | 0.13592 | -0.0476 | 5.1773
12 | 0.7493 | 0.1394 | -0.0475 | 5.3752
12.5 | 0.778 | 0.14347 | -0.0476 | 5.4227
13 | 0.8282 | 0.14578 | -0.046 | 5.6812
13.5 | 0.8532 | 0.14928 | -0.0452 | 5.7154
14 | 0.8941 | 0.15049 | -0.0421 | 5.9413
14.5 | 0.9027 | 0.15869 | -0.0446 | 5.6884
15 | 0.9011 | 0.17002 | -0.05 | 5.3
15.5 | 0.9085 | 0.1804 | -0.0548 | 5.036
16 | 0.9134 | 0.19184 | -0.0608 | 4.7613
16.5 | 0.9271 | 0.20224 | -0.0657 | 4.5842
17 | 0.937 | 0.21368 | -0.0718 | 4.3851
17.5 | 0.9382 | 0.22567 | -0.0802 | 4.1574
18 | 0.9492 | 0.24662 | -0.0911 | 3.8488
18.5 | 0.9557 | 0.2527 | -0.0974 | 3.782
19 | 0.9871 | 0.26457 | -0.1005 | 3.731
19.5 | 0.994 | 0.26953 | -0.107 | 3.6879
20 | 1.0245 | 0.28184 | -0.1102 | 3.635

## 9. Re 100k Mach 0.00 (1)
BIGFOIL.COM POLAR EXPORT
NACA65-617 a=0.5
NACA65-617 a=0.5 |  |  |  | Cl Max: | 1.507 | at alpha= | 10 | deg
JavaFoil+Calcfoil stall+Eppler ext transition |  |  |  | L/D Max: | 47.552 | at alpha= | 6.5 | deg
Re: | 100000 |  |  | Cd Min: | 0.01467 | at alpha= | -1.5 | deg
Mach: | 0 |  |  | Cl=0 at alpha= | -3.96 | deg
|  |  |  | @ Cl=0.1, Cd= | 0.03595
|  |  |  | @ Cl=0.4, Cd= | 0.01474
|  |  |  | @ Cl=0.6, Cd= | 0.017965
alpha (deg) | Cl | Cd | Cm | Cl/Cd
-19.5 | -0.56 | 0.25599 | -0.015 | -2.189
-19 | -0.575 | 0.24144 | -0.015 | -2.382
-18.5 | -0.589 | 0.22853 | -0.015 | -2.579
-18 | -0.603 | 0.21485 | -0.015 | -2.807
-17.5 | -0.616 | 0.19944 | -0.015 | -3.086
-17 | -0.627 | 0.19485 | -0.014 | -3.216
-16.5 | -0.637 | 0.18317 | -0.014 | -3.475
-16 | -0.644 | 0.17123 | -0.014 | -3.764
-15.5 | -0.651 | 0.15298 | -0.015 | -4.252
-15 | -0.654 | 0.14589 | -0.016 | -4.484
-14.5 | -0.655 | 0.13686 | -0.016 | -4.788
-14 | -0.654 | 0.12631 | -0.016 | -5.174
-13.5 | -0.649 | 0.11796 | -0.017 | -5.5
-13 | -0.641 | 0.1101 | -0.017 | -5.82
-12.5 | -0.629 | 0.10313 | -0.018 | -6.102
-12 | -0.614 | 0.09641 | -0.018 | -6.373
-11.5 | -0.599 | 0.0911 | -0.028 | -6.573
-11 | -0.577 | 0.08609 | -0.029 | -6.701
-10.5 | -0.551 | 0.08127 | -0.03 | -6.785
-10 | -0.523 | 0.07592 | -0.03 | -6.885
-9.5 | -0.49 | 0.07156 | -0.03 | -6.854
-9 | -0.456 | 0.06576 | -0.032 | -6.933
-8.5 | -0.417 | 0.06426 | -0.029 | -6.486
-8 | -0.377 | 0.06029 | -0.029 | -6.249
-7.5 | -0.334 | 0.05718 | -0.03 | -5.849
-7 | -0.29 | 0.05364 | -0.03 | -5.4
-6.5 | -0.244 | 0.05123 | -0.031 | -4.759
-6 | -0.197 | 0.04835 | -0.032 | -4.076
-5.5 | -0.15 | 0.04592 | -0.032 | -3.257
-5 | -0.101 | 0.0436 | -0.033 | -2.326
-4.5 | -0.053 | 0.04163 | -0.033 | -1.267
-4 | -0.004 | 0.03997 | -0.034 | -0.092
-3.5 | 0.046 | 0.03858 | -0.034 | 1.186
-3 | 0.096 | 0.03694 | -0.037 | 2.59
-2.5 | 0.18 | 0.01615 | -0.074 | 11.168
-2 | 0.243 | 0.01606 | -0.074 | 15.136
-1.5 | 0.305 | 0.01467 | -0.075 | 20.783
-1 | 0.367 | 0.01467 | -0.076 | 24.999
-0.5 | 0.428 | 0.0148 | -0.076 | 28.96
0 | 0.461 | 0.01723 | -0.077 | 26.741
0.5 | 0.518 | 0.01746 | -0.078 | 29.665
1 | 0.575 | 0.01776 | -0.078 | 32.38
1.5 | 0.631 | 0.01822 | -0.079 | 34.667
2 | 0.688 | 0.01859 | -0.08 | 37.007
2.5 | 0.744 | 0.01914 | -0.08 | 38.862
3 | 0.8 | 0.01963 | -0.081 | 40.747
3.5 | 0.856 | 0.02019 | -0.082 | 42.409
4 | 0.912 | 0.02074 | -0.082 | 43.999
4.5 | 0.968 | 0.02144 | -0.083 | 45.138
5 | 1.024 | 0.02216 | -0.084 | 46.205
5.5 | 1.069 | 0.02295 | -0.085 | 46.571
6 | 1.12 | 0.02385 | -0.085 | 46.972
6.5 | 1.171 | 0.02463 | -0.086 | 47.552
7 | 1.219 | 0.02576 | -0.087 | 47.329
7.5 | 1.266 | 0.02682 | -0.087 | 47.19
8 | 1.348 | 0.03234 | -0.092 | 41.686
8.5 | 1.392 | 0.03392 | -0.092 | 41.028
9 | 1.433 | 0.03556 | -0.093 | 40.295
9.5 | 1.471 | 0.03723 | -0.094 | 39.513
10 | 1.507 | 0.03899 | -0.094 | 38.642
10.5 | 1.315 | 0.07294 | -0.045 | 18.033
11 | 1.338 | 0.0782 | -0.043 | 17.104
11.5 | 1.357 | 0.08296 | -0.042 | 16.362
12 | 1.373 | 0.08914 | -0.041 | 15.406
12.5 | 1.386 | 0.0958 | -0.041 | 14.467
13 | 1.394 | 0.10239 | -0.041 | 13.617
13.5 | 1.398 | 0.10817 | -0.039 | 12.926
14 | 1.396 | 0.11696 | -0.04 | 11.939
14.5 | 1.388 | 0.12524 | -0.039 | 11.082
15 | 1.376 | 0.13137 | -0.039 | 10.473

## 10. Re 100k Mach 0.00 (2)
BIGFOIL.COM POLAR EXPORT
NACA65-617 a=0.5
NACA65-617 a=0.5 |  |  |  | Cl Max: | 1.3125 | at alpha= | 16.5 | deg
XFOIL ncrit=9 |  |  |  | L/D Max: | 20.7793 | at alpha= | 12.5 | deg
Re: | 100000 |  |  | Cd Min: | 0.16806 | at alpha= | 19.5 | deg
Mach: | 0 |  |  | Cl=0 at alpha= | 0.62154 | deg
|  |  |  | @ Cl=0.1, Cd= | 0.053753
|  |  |  | @ Cl=0.4, Cd= | 0.07203
|  |  |  | @ Cl=0.6, Cd= | 0.074737
alpha (deg) | Cl | Cd | Cm | Cl/Cd
-10 | -0.1198 | 0.08843 | -0.1161 | -1.3547
-9.5 | -0.1812 | 0.08358 | -0.122 | -2.168
-9 | -0.1804 | 0.07875 | -0.1204 | -2.2908
-8.5 | -0.1887 | 0.07577 | -0.1172 | -2.4904
-8 | -0.1076 | 0.07151 | -0.1141 | -1.5047
-6 | -0.4161 | 0.05339 | -0.0748 | -7.7936
-5.5 | -0.4846 | 0.05565 | -0.0608 | -8.708
-5 | -0.5181 | 0.05385 | -0.0502 | -9.6212
-4.5 | -0.4593 | 0.05036 | -0.0512 | -9.1203
-4 | -0.4255 | 0.04788 | -0.0486 | -8.8868
-3.5 | -0.3591 | 0.0479 | -0.0512 | -7.4969
-3 | -0.3291 | 0.04601 | -0.048 | -7.1528
-2.5 | -0.2641 | 0.0468 | -0.0507 | -5.6432
-2 | -0.2364 | 0.0457 | -0.0473 | -5.1729
-1.5 | -0.198 | 0.04596 | -0.0458 | -4.3081
-1 | -0.1673 | 0.04378 | -0.0415 | -3.8214
-0.5 | -0.1566 | 0.04451 | -0.0312 | -3.5183
0 | -0.0169 | 0.04903 | -0.0486 | -0.34469
0.5 | -0.0158 | 0.04869 | -0.0428 | -0.3245
1 | 0.0492 | 0.05219 | -0.0468 | 0.94271
1.5 | 0.0744 | 0.05257 | -0.0446 | 1.4153
2 | 0.1021 | 0.05385 | -0.0429 | 1.896
2.5 | 0.1411 | 0.05611 | -0.0429 | 2.5147
3 | 0.1993 | 0.05896 | -0.0453 | 3.3803
3.5 | 0.2258 | 0.06046 | -0.0436 | 3.7347
4 | 0.257 | 0.06257 | -0.0428 | 4.1074
4.5 | 0.2926 | 0.06505 | -0.0426 | 4.4981
5 | 0.3664 | 0.06928 | -0.0467 | 5.2887
6.5 | 0.443 | 0.07555 | -0.0429 | 5.8637
7 | 0.5263 | 0.07389 | -0.0433 | 7.1228
7.5 | 0.5864 | 0.0745 | -0.0438 | 7.8711
8.5 | 0.6916 | 0.07633 | -0.0438 | 9.0607
9.5 | 0.7633 | 0.07905 | -0.042 | 9.6559
10 | 0.8177 | 0.07875 | -0.0415 | 10.3835
10.5 | 0.8765 | 0.07739 | -0.0406 | 11.3258
11 | 0.9276 | 0.07587 | -0.039 | 12.2262
11.5 | 1.0018 | 0.06981 | -0.0364 | 14.3504
12.5 | 1.1572 | 0.05569 | -0.0305 | 20.7793
13 | 1.162 | 0.05816 | -0.0264 | 19.9794
13.5 | 1.1254 | 0.06684 | -0.0233 | 16.8372
14 | 1.1251 | 0.07201 | -0.021 | 15.6242
14.5 | 1.1511 | 0.07443 | -0.019 | 15.4655
15 | 1.1966 | 0.07524 | -0.017 | 15.9038
15.5 | 1.2499 | 0.07654 | -0.0153 | 16.33
16 | 1.3108 | 0.07892 | -0.0146 | 16.6092
16.5 | 1.3125 | 0.08546 | -0.0138 | 15.3581
17 | 1.3043 | 0.09348 | -0.0135 | 13.9527
17.5 | 1.2786 | 0.10323 | -0.0145 | 12.3859
18 | 1.2394 | 0.11509 | -0.0174 | 10.769
18.5 | 1.1872 | 0.12992 | -0.0233 | 9.1379
19 | 1.1272 | 0.14856 | -0.033 | 7.5875
19.5 | 1.0808 | 0.16806 | -0.0441 | 6.431

## 11. Re 100k Mach 0.10 (1)
BIGFOIL.COM POLAR EXPORT
NACA65-617 a=0.5
NACA65-617 a=0.5 |  |  |  | Cl Max: | 1.476 | at alpha= | 9.5 | deg
JavaFoil+Calcfoil stall+Eppler ext transition |  |  |  | L/D Max: | 47.35 | at alpha= | 6.5 | deg
Re: | 100000 |  |  | Cd Min: | 0.0147 | at alpha= | -1.5 | deg
Mach: | 0.1 |  |  | Cl=0 at alpha= | -3.96 | deg
|  |  |  | @ Cl=0.1, Cd= | 0.036068
|  |  |  | @ Cl=0.4, Cd= | 0.014805
|  |  |  | @ Cl=0.6, Cd= | 0.018039
alpha (deg) | Cl | Cd | Cm | Cl/Cd
-19 | -0.528 | 0.25769 | -0.015 | -2.051
-18.5 | -0.546 | 0.24351 | -0.015 | -2.241
-18 | -0.562 | 0.22422 | -0.015 | -2.508
-17.5 | -0.578 | 0.20786 | -0.015 | -2.78
-17 | -0.592 | 0.20854 | -0.015 | -2.84
-16.5 | -0.605 | 0.19019 | -0.015 | -3.183
-16 | -0.617 | 0.17843 | -0.015 | -3.456
-15.5 | -0.626 | 0.16638 | -0.014 | -3.761
-15 | -0.633 | 0.14845 | -0.016 | -4.262
-14.5 | -0.637 | 0.13822 | -0.016 | -4.607
-14 | -0.638 | 0.12961 | -0.016 | -4.923
-13.5 | -0.636 | 0.12364 | -0.016 | -5.143
-13 | -0.63 | 0.11286 | -0.017 | -5.586
-12.5 | -0.621 | 0.10572 | -0.017 | -5.877
-12 | -0.608 | 0.09844 | -0.018 | -6.18
-11.5 | -0.594 | 0.09211 | -0.029 | -6.454
-11 | -0.574 | 0.08683 | -0.029 | -6.611
-10.5 | -0.55 | 0.08181 | -0.03 | -6.719
-10 | -0.522 | 0.0763 | -0.03 | -6.84
-9.5 | -0.49 | 0.07217 | -0.031 | -6.796
-9 | -0.456 | 0.06678 | -0.031 | -6.831
-8.5 | -0.419 | 0.0631 | -0.032 | -6.64
-8 | -0.378 | 0.06117 | -0.029 | -6.177
-7.5 | -0.336 | 0.0577 | -0.03 | -5.817
-7 | -0.291 | 0.05398 | -0.03 | -5.385
-6.5 | -0.245 | 0.05106 | -0.031 | -4.793
-6 | -0.198 | 0.04824 | -0.031 | -4.102
-5.5 | -0.15 | 0.04583 | -0.032 | -3.277
-5 | -0.102 | 0.04373 | -0.033 | -2.33
-4.5 | -0.053 | 0.04173 | -0.034 | -1.271
-4 | -0.004 | 0.04004 | -0.034 | -0.092
-3.5 | 0.046 | 0.03865 | -0.035 | 1.19
-3 | 0.096 | 0.03705 | -0.037 | 2.594
-2.5 | 0.181 | 0.01618 | -0.074 | 11.204
-2 | 0.244 | 0.01609 | -0.075 | 15.182
-1.5 | 0.306 | 0.0147 | -0.075 | 20.841
-1 | 0.369 | 0.01478 | -0.076 | 24.939
-0.5 | 0.431 | 0.01483 | -0.077 | 29.033
0 | 0.463 | 0.01727 | -0.077 | 26.815
0.5 | 0.52 | 0.01754 | -0.078 | 29.658
1 | 0.578 | 0.01787 | -0.079 | 32.337
1.5 | 0.634 | 0.0183 | -0.079 | 34.653
2 | 0.691 | 0.01874 | -0.08 | 36.871
2.5 | 0.747 | 0.01924 | -0.081 | 38.83
3 | 0.804 | 0.01975 | -0.081 | 40.692
3.5 | 0.86 | 0.02031 | -0.082 | 42.329
4 | 0.916 | 0.02095 | -0.083 | 43.751
4.5 | 0.973 | 0.02154 | -0.084 | 45.171
5 | 1.028 | 0.02231 | -0.084 | 46.086
5.5 | 1.074 | 0.02306 | -0.085 | 46.58
6 | 1.126 | 0.02397 | -0.086 | 46.964
6.5 | 1.176 | 0.02484 | -0.086 | 47.35
7 | 1.225 | 0.0259 | -0.087 | 47.287
7.5 | 1.271 | 0.02707 | -0.088 | 46.942
8 | 1.353 | 0.03262 | -0.092 | 41.491
8.5 | 1.397 | 0.03422 | -0.093 | 40.812
9 | 1.437 | 0.03592 | -0.093 | 40.021
9.5 | 1.476 | 0.03767 | -0.094 | 39.169
10 | 1.291 | 0.06833 | -0.047 | 18.888
10.5 | 1.318 | 0.07333 | -0.044 | 17.968
11 | 1.339 | 0.07865 | -0.042 | 17.031
11.5 | 1.358 | 0.08355 | -0.042 | 16.256
12 | 1.373 | 0.08974 | -0.041 | 15.294
12.5 | 1.383 | 0.09542 | -0.041 | 14.495
13 | 1.39 | 0.10334 | -0.041 | 13.449
13.5 | 1.391 | 0.10894 | -0.039 | 12.771
14 | 1.386 | 0.11646 | -0.039 | 11.904
14.5 | 1.375 | 0.12507 | -0.038 | 10.992

## 12. Re 100k Mach 0.10 (2)
BIGFOIL.COM POLAR EXPORT
NACA65-617 a=0.5
NACA65-617 a=0.5 |  |  |  | Cl Max: | 1.3062 | at alpha= | 16 | deg
XFOIL ncrit=9 |  |  |  | L/D Max: | 20.7405 | at alpha= | 12.5 | deg
Re: | 100000 |  |  | Cd Min: | 0.23542 | at alpha= | 20 | deg
Mach: | 0.1 |  |  | Cl=0 at alpha= | 0.72361 | deg
|  |  |  | @ Cl=0.1, Cd= | 0.053983
|  |  |  | @ Cl=0.4, Cd= | 0.071851
|  |  |  | @ Cl=0.6, Cd= | 0.074593
alpha (deg) | Cl | Cd | Cm | Cl/Cd
-10 | -0.1123 | 0.08907 | -0.1161 | -1.2608
-9.5 | -0.14 | 0.08411 | -0.1197 | -1.6645
-9 | -0.1329 | 0.0791 | -0.119 | -1.6802
-8.5 | -0.1909 | 0.07661 | -0.1177 | -2.4918
-8 | -0.0985 | 0.07209 | -0.1145 | -1.3663
-6 | -0.4176 | 0.05417 | -0.0754 | -7.7091
-5.5 | -0.4895 | 0.06109 | -0.0623 | -8.0128
-5 | -0.5209 | 0.05466 | -0.0507 | -9.5298
-4 | -0.4286 | 0.04831 | -0.0491 | -8.8719
-3.5 | -0.3603 | 0.04843 | -0.0518 | -7.4396
-3 | -0.3315 | 0.04637 | -0.0484 | -7.149
-2.5 | -0.2673 | 0.04712 | -0.0509 | -5.6728
-2 | -0.2376 | 0.04604 | -0.0477 | -5.1607
-1.5 | -0.2029 | 0.04605 | -0.0456 | -4.4061
-1 | -0.1651 | 0.04412 | -0.043 | -3.7421
-0.5 | -0.1582 | 0.04462 | -0.0317 | -3.5455
0 | -0.0131 | 0.04949 | -0.0494 | -0.2647
0.5 | -0.0161 | 0.04891 | -0.043 | -0.32918
1 | 0.0199 | 0.05057 | -0.0427 | 0.39351
1.5 | 0.0752 | 0.05291 | -0.0448 | 1.4213
2 | 0.102 | 0.05407 | -0.043 | 1.8864
2.5 | 0.1375 | 0.0561 | -0.0425 | 2.451
3 | 0.2014 | 0.05941 | -0.0457 | 3.39
3.5 | 0.2274 | 0.06078 | -0.0439 | 3.7414
4 | 0.2578 | 0.06281 | -0.0429 | 4.1044
4.5 | 0.2922 | 0.06522 | -0.0426 | 4.4802
5 | 0.3298 | 0.06789 | -0.0427 | 4.8579
5.5 | 0.4021 | 0.07197 | -0.0464 | 5.5871
6 | 0.4218 | 0.07392 | -0.0445 | 5.7062
6.5 | 0.4431 | 0.07561 | -0.0428 | 5.8603
7 | 0.5279 | 0.07399 | -0.0432 | 7.1347
7.5 | 0.5943 | 0.07451 | -0.0441 | 7.9761
8 | 0.6524 | 0.07536 | -0.0445 | 8.6571
9 | 0.7163 | 0.07872 | -0.0423 | 9.0993
9.5 | 0.7687 | 0.07906 | -0.042 | 9.723
10 | 0.8246 | 0.07862 | -0.0414 | 10.4884
10.5 | 0.8571 | 0.07966 | -0.0399 | 10.7595
11 | 0.9139 | 0.0778 | -0.0385 | 11.7468
12.5 | 1.1596 | 0.05591 | -0.0297 | 20.7405
13 | 1.1538 | 0.0598 | -0.0256 | 19.2943
13.5 | 1.1196 | 0.06838 | -0.0228 | 16.3732
14 | 1.1239 | 0.07312 | -0.0205 | 15.3706
14.5 | 1.1549 | 0.07496 | -0.0183 | 15.4069
15.5 | 1.2512 | 0.07779 | -0.0147 | 16.0843
16 | 1.3062 | 0.08074 | -0.0139 | 16.1779
16.5 | 1.3028 | 0.0878 | -0.0132 | 14.8383
17 | 1.2892 | 0.09641 | -0.0133 | 13.3721
17.5 | 1.2595 | 0.10683 | -0.0149 | 11.7898
18 | 1.2178 | 0.11943 | -0.0186 | 10.1968
18.5 | 1.1655 | 0.13497 | -0.0255 | 8.6353
19 | 1.1112 | 0.15345 | -0.0356 | 7.2414
20 | 0.9693 | 0.23542 | -0.0784 | 4.1173

## 13. Re 100k Mach 0.25 (1)
BIGFOIL.COM POLAR EXPORT
NACA65-617 a=0.5
NACA65-617 a=0.5 |  |  |  | Cl Max: | 1.462 | at alpha= | 9 | deg
JavaFoil+Calcfoil stall+Eppler ext transition |  |  |  | L/D Max: | 46.696 | at alpha= | 6.5 | deg
Re: | 100000 |  |  | Cd Min: | 0.01497 | at alpha= | -1.5 | deg
Mach: | 0.25 |  |  | Cl=0 at alpha= | -3.9608 | deg
|  |  |  | @ Cl=0.1, Cd= | 0.037347
|  |  |  | @ Cl=0.4, Cd= | 0.015053
|  |  |  | @ Cl=0.6, Cd= | 0.018466
alpha (deg) | Cl | Cd | Cm | Cl/Cd
-17 | -0.259 | 0.24759 | -0.023 | -1.045
-16.5 | -0.312 | 0.22286 | -0.024 | -1.4
-16 | -0.359 | 0.21131 | -0.024 | -1.7
-15.5 | -0.401 | 0.22668 | -0.017 | -1.768
-15 | -0.439 | 0.21558 | -0.016 | -2.035
-14.5 | -0.472 | 0.18023 | -0.017 | -2.619
-14 | -0.5 | 0.15942 | -0.017 | -3.137
-13.5 | -0.523 | 0.15104 | -0.016 | -3.461
-13 | -0.54 | 0.13669 | -0.016 | -3.947
-12.5 | -0.55 | 0.11911 | -0.017 | -4.62
-12 | -0.555 | 0.11227 | -0.016 | -4.939
-11.5 | -0.553 | 0.09926 | -0.017 | -5.566
-11 | -0.544 | 0.09426 | -0.017 | -5.773
-10.5 | -0.53 | 0.08455 | -0.019 | -6.266
-10 | -0.512 | 0.0802 | -0.031 | -6.387
-9.5 | -0.487 | 0.07383 | -0.031 | -6.594
-9 | -0.457 | 0.06984 | -0.032 | -6.538
-8.5 | -0.422 | 0.06486 | -0.033 | -6.509
-8 | -0.383 | 0.06312 | -0.03 | -6.067
-7.5 | -0.341 | 0.05924 | -0.03 | -5.762
-7 | -0.296 | 0.05501 | -0.031 | -5.387
-6.5 | -0.25 | 0.05162 | -0.032 | -4.843
-6 | -0.202 | 0.04917 | -0.032 | -4.117
-5.5 | -0.154 | 0.04658 | -0.033 | -3.302
-5 | -0.104 | 0.0443 | -0.033 | -2.357
-4.5 | -0.054 | 0.0422 | -0.034 | -1.288
-4 | -0.004 | 0.04045 | -0.035 | -0.094
-3.5 | 0.047 | 0.03893 | -0.035 | 1.213
-3 | 0.099 | 0.03759 | -0.037 | 2.622
-2.5 | 0.186 | 0.01644 | -0.076 | 11.32
-2 | 0.251 | 0.01636 | -0.076 | 15.34
-1.5 | 0.315 | 0.01497 | -0.077 | 21.028
-1 | 0.379 | 0.01502 | -0.078 | 25.219
-0.5 | 0.443 | 0.01512 | -0.078 | 29.261
0 | 0.475 | 0.01775 | -0.079 | 26.749
0.5 | 0.534 | 0.01803 | -0.08 | 29.617
1 | 0.592 | 0.01841 | -0.081 | 32.176
1.5 | 0.651 | 0.01882 | -0.081 | 34.573
2 | 0.708 | 0.01927 | -0.082 | 36.77
2.5 | 0.767 | 0.01981 | -0.083 | 38.692
3 | 0.824 | 0.02036 | -0.083 | 40.481
3.5 | 0.882 | 0.02094 | -0.084 | 42.148
4 | 0.941 | 0.02157 | -0.085 | 43.615
4.5 | 0.998 | 0.02232 | -0.086 | 44.716
5 | 1.055 | 0.02314 | -0.086 | 45.582
5.5 | 1.101 | 0.02395 | -0.087 | 45.96
6 | 1.153 | 0.02491 | -0.088 | 46.295
6.5 | 1.205 | 0.02581 | -0.089 | 46.696
7 | 1.253 | 0.02702 | -0.089 | 46.383
7.5 | 1.301 | 0.02813 | -0.09 | 46.235
8 | 1.381 | 0.03448 | -0.094 | 40.062
8.5 | 1.424 | 0.03631 | -0.095 | 39.208
9 | 1.462 | 0.03819 | -0.096 | 38.29
9.5 | 1.28 | 0.06545 | -0.048 | 19.559
10 | 1.305 | 0.0701 | -0.044 | 18.622
10.5 | 1.329 | 0.07539 | -0.043 | 17.63
11 | 1.345 | 0.08162 | -0.043 | 16.476
11.5 | 1.354 | 0.08773 | -0.041 | 15.434
12 | 1.357 | 0.09418 | -0.04 | 14.413
12.5 | 1.354 | 0.10111 | -0.039 | 13.393
13 | 1.344 | 0.1097 | -0.038 | 12.253
13.5 | 1.327 | 0.12026 | -0.038 | 11.038
14 | 1.299 | 0.13116 | -0.039 | 9.905

## 14. Re 100k Mach 0.25 (2)
BIGFOIL.COM POLAR EXPORT
NACA65-617 a=0.5
NACA65-617 a=0.5 |  |  |  | Cl Max: | 1.2518 | at alpha= | 16 | deg
XFOIL ncrit=9 |  |  |  | L/D Max: | 18.9114 | at alpha= | 12.5 | deg
Re: | 100000 |  |  | Cd Min: | 0.24224 | at alpha= | 20 | deg
Mach: | 0.25 |  |  | Cl=0 at alpha= | 0.8 | deg
|  |  |  | @ Cl=0.1, Cd= | 0.05549
|  |  |  | @ Cl=0.4, Cd= | 0.073339
|  |  |  | @ Cl=0.6, Cd= | 0.076382
alpha (deg) | Cl | Cd | Cm | Cl/Cd
-10 | -0.0794 | 0.0923 | -0.1172 | -0.86024
-9.5 | -0.0895 | 0.08751 | -0.1194 | -1.0227
-9 | -0.0751 | 0.08316 | -0.1188 | -0.90308
-8.5 | -0.0665 | 0.07917 | -0.1181 | -0.83996
-8 | -0.0662 | 0.07545 | -0.1168 | -0.8774
-6 | -0.3811 | 0.05554 | -0.0849 | -6.8617
-5.5 | -0.4074 | 0.05324 | -0.0744 | -7.6521
-5 | -0.5297 | 0.05901 | -0.0539 | -8.9764
-4.5 | -0.4947 | 0.05429 | -0.0513 | -9.1122
-3.5 | -0.4027 | 0.0492 | -0.0498 | -8.185
-3 | -0.3421 | 0.0486 | -0.0509 | -7.0391
-2.5 | -0.3063 | 0.0472 | -0.0485 | -6.4894
-2 | -0.2426 | 0.0481 | -0.0503 | -5.0437
-1.5 | -0.2152 | 0.04719 | -0.0467 | -4.5603
-1 | -0.1491 | 0.04855 | -0.0492 | -3.0711
-0.5 | -0.1575 | 0.04567 | -0.0362 | -3.4487
0 | 0.0098 | 0.05224 | -0.0543 | 0.1876
0.5 | -0.0126 | 0.05054 | -0.0447 | -0.24931
1 | 0.0084 | 0.05119 | -0.042 | 0.16409
1.5 | 0.0739 | 0.05476 | -0.0457 | 1.3495
2 | 0.105 | 0.05563 | -0.0442 | 1.8875
2.5 | 0.1334 | 0.05704 | -0.0425 | 2.3387
3 | 0.1694 | 0.05918 | -0.0421 | 2.8625
3.5 | 0.2407 | 0.06322 | -0.046 | 3.8073
4 | 0.2685 | 0.06468 | -0.0444 | 4.1512
4.5 | 0.2998 | 0.06674 | -0.0435 | 4.4921
5 | 0.3352 | 0.06917 | -0.0431 | 4.846
5.5 | 0.3735 | 0.07178 | -0.0431 | 5.2034
6 | 0.4199 | 0.07451 | -0.0438 | 5.6355
6.5 | 0.4492 | 0.07646 | -0.0425 | 5.875
7.5 | 0.5858 | 0.07607 | -0.0427 | 7.7008
8 | 0.6404 | 0.07727 | -0.0429 | 8.2878
8.5 | 0.6966 | 0.07817 | -0.043 | 8.9113
9.5 | 0.7636 | 0.08158 | -0.0408 | 9.3601
10 | 0.8209 | 0.08126 | -0.0401 | 10.1021
10.5 | 0.8528 | 0.08259 | -0.0386 | 10.3257
11 | 0.9144 | 0.08041 | -0.0369 | 11.3717
12.5 | 1.1466 | 0.06063 | -0.0255 | 18.9114
13 | 1.1176 | 0.06817 | -0.0224 | 16.3943
13.5 | 1.101 | 0.07537 | -0.0203 | 14.6079
14 | 1.1247 | 0.07811 | -0.0177 | 14.3989
14.5 | 1.1673 | 0.07942 | -0.0151 | 14.6978
15 | 1.2161 | 0.08116 | -0.013 | 14.984
15.5 | 1.2385 | 0.08636 | -0.0119 | 14.3411
16 | 1.2518 | 0.09249 | -0.0116 | 13.5344
16.5 | 1.2467 | 0.10097 | -0.0122 | 12.3472
17 | 1.215 | 0.11217 | -0.015 | 10.8318
17.5 | 1.177 | 0.12514 | -0.0199 | 9.4055
18 | 1.135 | 0.14011 | -0.0273 | 8.1008
18.5 | 0.9697 | 0.19378 | -0.0611 | 5.0041
19 | 0.9929 | 0.19775 | -0.0619 | 5.021
19.5 | 0.9389 | 0.23358 | -0.0841 | 4.0196
20 | 0.9777 | 0.24224 | -0.0837 | 4.0361

## 15. Re 100k Mach 0.50 (1)
BIGFOIL.COM POLAR EXPORT
NACA65-617 a=0.5
NACA65-617 a=0.5 |  |  |  | Cl Max: | 1.476 | at alpha= | 8 | deg
JavaFoil+Calcfoil stall+Eppler ext transition |  |  |  | L/D Max: | 43.477 | at alpha= | 5 | deg
Re: | 100000 |  |  | Cd Min: | 0.0165 | at alpha= | -1 | deg
Mach: | 0.5 |  |  | Cl=0 at alpha= | -3.9649 | deg
|  |  |  | @ Cl=0.1, Cd= | 0.039362
|  |  |  | @ Cl=0.4, Cd= | 0.016863
|  |  |  | @ Cl=0.6, Cd= | 0.02032
alpha (deg) | Cl | Cd | Cm | Cl/Cd
-20 | -0.908 | 0.34201 | -0.032 | -2.655
-19.5 | -0.881 | 0.33563 | -0.032 | -2.624
-19 | -0.851 | 0.32485 | -0.031 | -2.62
-18.5 | -0.822 | 0.31794 | -0.031 | -2.587
-18 | -0.795 | 0.30691 | -0.032 | -2.589
-17.5 | -0.767 | 0.31453 | -0.032 | -2.438
-17 | -0.739 | 0.30918 | -0.032 | -2.39
-16.5 | -0.711 | 0.28247 | -0.033 | -2.517
-16 | -0.681 | 0.28015 | -0.031 | -2.432
-15.5 | -0.653 | 0.25932 | -0.032 | -2.519
-15 | -0.625 | 0.25784 | -0.032 | -2.425
-14.5 | -0.597 | 0.25275 | -0.032 | -2.362
-14 | -0.569 | 0.24969 | -0.032 | -2.279
-13.5 | -0.541 | 0.25923 | -0.033 | -2.086
-13 | -0.512 | 0.22527 | -0.031 | -2.272
-12.5 | -0.483 | 0.23281 | -0.03 | -2.076
-12 | -0.455 | 0.21742 | -0.031 | -2.093
-11.5 | -0.427 | 0.21438 | -0.031 | -1.991
-11 | -0.399 | 0.19491 | -0.032 | -2.046
-10.5 | -0.37 | 0.19163 | -0.032 | -1.933
-10 | -0.342 | 0.18629 | -0.032 | -1.837
-9.5 | -0.313 | 0.17749 | -0.029 | -1.765
-9 | -0.285 | 0.17053 | -0.029 | -1.671
-8.5 | -0.256 | 0.13412 | -0.02 | -1.91
-8 | -0.295 | 0.08981 | -0.021 | -3.284
-7.5 | -0.332 | 0.06635 | -0.021 | -5.008
-7 | -0.305 | 0.06283 | -0.036 | -4.853
-6.5 | -0.264 | 0.05918 | -0.033 | -4.464
-6 | -0.218 | 0.05455 | -0.034 | -3.994
-5.5 | -0.168 | 0.05012 | -0.035 | -3.345
-5 | -0.115 | 0.04702 | -0.036 | -2.44
-4.5 | -0.06 | 0.0445 | -0.037 | -1.35
-4 | -0.004 | 0.0423 | -0.038 | -0.099
-3.5 | 0.053 | 0.0405 | -0.039 | 1.296
-3 | 0.11 | 0.03912 | -0.039 | 2.805
-2.5 | 0.167 | 0.0379 | -0.041 | 4.419
-2 | 0.281 | 0.01766 | -0.085 | 15.89
-1.5 | 0.352 | 0.01762 | -0.085 | 19.974
-1 | 0.423 | 0.0165 | -0.086 | 25.667
-0.5 | 0.495 | 0.01661 | -0.087 | 29.792
0 | 0.527 | 0.01986 | -0.088 | 26.522
0.5 | 0.592 | 0.02027 | -0.088 | 29.209
1 | 0.657 | 0.02068 | -0.089 | 31.785
1.5 | 0.721 | 0.02129 | -0.09 | 33.878
2 | 0.787 | 0.02186 | -0.091 | 35.981
2.5 | 0.852 | 0.02251 | -0.092 | 37.823
3 | 0.916 | 0.0232 | -0.092 | 39.511
3.5 | 0.981 | 0.02405 | -0.093 | 40.773
4 | 1.045 | 0.02494 | -0.094 | 41.886
4.5 | 1.108 | 0.02593 | -0.095 | 42.753
5 | 1.173 | 0.02697 | -0.096 | 43.477
5.5 | 1.217 | 0.02809 | -0.097 | 43.312
6 | 1.272 | 0.02945 | -0.097 | 43.186
6.5 | 1.326 | 0.03082 | -0.098 | 43.007
7 | 1.407 | 0.03945 | -0.103 | 35.651
7.5 | 1.446 | 0.04203 | -0.104 | 34.406
8 | 1.476 | 0.04475 | -0.104 | 32.977
8.5 | 1.279 | 0.06355 | -0.047 | 20.127
9 | 1.273 | 0.07118 | -0.045 | 17.884
9.5 | 1.229 | 0.081 | -0.041 | 15.171
10 | 1.062 | 0.10364 | -0.037 | 10.245
10.5 | 0.8 | 0.16546 | -0.036 | 4.834
11 | 0.827 | 0.18953 | -0.044 | 4.366
11.5 | 0.854 | 0.18922 | -0.045 | 4.514
12 | 0.881 | 0.21212 | -0.045 | 4.152
12.5 | 0.909 | 0.23534 | -0.052 | 3.861
13 | 0.935 | 0.23579 | -0.052 | 3.966

## 16. Re 100k Mach 0.50 (2)
BIGFOIL.COM POLAR EXPORT
NACA65-617 a=0.5
NACA65-617 a=0.5 |  |  |  | Cl Max: | 1.1106 | at alpha= | 14 | deg
XFOIL ncrit=9 |  |  |  | L/D Max: | 13.0894 | at alpha= | 12 | deg
Re: | 100000 |  |  | Cd Min: | 0.25514 | at alpha= | 19 | deg
Mach: | 0.5 |  |  | Cl=0 at alpha= | 1.3491 | deg
|  |  |  | @ Cl=0.1, Cd= | 0.061273
|  |  |  | @ Cl=0.4, Cd= | 0.074004
|  |  |  | @ Cl=0.6, Cd= | 0.084066
alpha (deg) | Cl | Cd | Cm | Cl/Cd
-9.5 | 0.0142 | 0.09998 | -0.1291 | 0.14203
-9 | 0.0142 | 0.09601 | -0.1291 | 0.1479
-8.5 | 0.0084 | 0.09238 | -0.1284 | 0.090929
-8 | -0.0252 | 0.09128 | -0.1242 | -0.27607
-7.5 | -0.0975 | 0.07671 | -0.1352 | -1.271
-7 | -0.1895 | 0.08132 | -0.1154 | -2.3303
-6.5 | -0.2983 | 0.0793 | -0.1029 | -3.7617
-6 | -0.3517 | 0.07513 | -0.0949 | -4.6812
-5.5 | -0.3885 | 0.07055 | -0.0883 | -5.5067
-5 | -0.5231 | 0.07969 | -0.0629 | -6.5642
-4.5 | -0.5436 | 0.07175 | -0.058 | -7.5763
-3.5 | -0.4888 | 0.06005 | -0.0554 | -8.1399
-3 | -0.4206 | 0.05735 | -0.0575 | -7.3339
-2.5 | -0.3918 | 0.05449 | -0.053 | -7.1903
-1.5 | -0.2845 | 0.05273 | -0.0506 | -5.3954
-1 | -0.2112 | 0.05401 | -0.0521 | -3.9104
-0.5 | -0.1825 | 0.05297 | -0.0476 | -3.4453
0 | -0.1426 | 0.05177 | -0.0459 | -2.7545
0.5 | -0.128 | 0.05252 | -0.031 | -2.4372
1 | -0.0148 | 0.05632 | -0.043 | -0.26278
1.5 | 0.0064 | 0.05705 | -0.0397 | 0.11218
2 | 0.0741 | 0.0603 | -0.0429 | 1.2289
2.5 | 0.1063 | 0.06151 | -0.0413 | 1.7282
3 | 0.1438 | 0.06347 | -0.0406 | 2.2656
3.5 | 0.1829 | 0.06583 | -0.0402 | 2.7784
4 | 0.2246 | 0.06848 | -0.0403 | 3.2798
4.5 | 0.269 | 0.0712 | -0.0405 | 3.7781
5 | 0.3262 | 0.07409 | -0.0417 | 4.4028
5.5 | 0.4205 | 0.07398 | -0.0429 | 5.684
6 | 0.4421 | 0.07589 | -0.0408 | 5.8255
6.5 | 0.4965 | 0.07794 | -0.041 | 6.3703
7 | 0.5551 | 0.07999 | -0.0414 | 6.9396
7.5 | 0.5756 | 0.08288 | -0.04 | 6.945
8 | 0.6223 | 0.08515 | -0.0397 | 7.3083
8.5 | 0.6797 | 0.08689 | -0.0396 | 7.8225
9 | 0.7014 | 0.09029 | -0.0386 | 7.7683
9.5 | 0.7565 | 0.09173 | -0.038 | 8.247
10 | 0.7849 | 0.09487 | -0.037 | 8.2734
10.5 | 0.8458 | 0.09488 | -0.0353 | 8.9144
12 | 1.0698 | 0.08173 | -0.0208 | 13.0894
12.5 | 1.0811 | 0.08575 | -0.0177 | 12.6076
13 | 1.0766 | 0.09296 | -0.0167 | 11.5813
13.5 | 1.0945 | 0.09802 | -0.0149 | 11.1661
14 | 1.1106 | 0.10409 | -0.0142 | 10.6696
14.5 | 1.0919 | 0.11555 | -0.0178 | 9.4496
15 | 1.0697 | 0.12805 | -0.0233 | 8.3538
15.5 | 1.0485 | 0.14117 | -0.0301 | 7.4272
16 | 1.0047 | 0.16071 | -0.0427 | 6.2516
16.5 | 0.9786 | 0.17976 | -0.0545 | 5.4439
17 | 0.9714 | 0.19554 | -0.0639 | 4.9678
17.5 | 0.9735 | 0.20917 | -0.0719 | 4.6541
18 | 0.9838 | 0.22096 | -0.0783 | 4.4524
19 | 1.0144 | 0.25514 | -0.0932 | 3.9759

## 17. Re 250k Mach 0.00 (1)
BIGFOIL.COM POLAR EXPORT
NACA65-617 a=0.5
NACA65-617 a=0.5 |  |  |  | Cl Max: | 1.631 | at alpha= | 13 | deg
JavaFoil+Calcfoil stall+Eppler ext transition |  |  |  | L/D Max: | 74.24 | at alpha= | 6.5 | deg
Re: | 250000 |  |  | Cd Min: | 0.01028 | at alpha= | -1.5 | deg
Mach: | 0 |  |  | Cl=0 at alpha= | -3.9597 | deg
|  |  |  | @ Cl=0.1, Cd= | 0.012541
|  |  |  | @ Cl=0.4, Cd= | 0.010347
|  |  |  | @ Cl=0.6, Cd= | 0.011584
alpha (deg) | Cl | Cd | Cm | Cl/Cd
-19.5 | -0.562 | 0.21262 | -0.022 | -2.645
-19 | -0.577 | 0.20099 | -0.023 | -2.873
-18.5 | -0.592 | 0.19093 | -0.023 | -3.1
-18 | -0.605 | 0.18043 | -0.023 | -3.356
-17.5 | -0.618 | 0.17182 | -0.023 | -3.596
-17 | -0.627 | 0.16466 | -0.015 | -3.807
-16.5 | -0.637 | 0.15501 | -0.015 | -4.107
-16 | -0.645 | 0.14756 | -0.015 | -4.368
-15.5 | -0.651 | 0.13361 | -0.016 | -4.87
-15 | -0.654 | 0.12467 | -0.016 | -5.248
-14.5 | -0.655 | 0.11829 | -0.017 | -5.541
-14 | -0.654 | 0.11122 | -0.017 | -5.877
-13.5 | -0.652 | 0.1069 | -0.028 | -6.101
-13 | -0.644 | 0.10067 | -0.028 | -6.399
-12.5 | -0.633 | 0.09543 | -0.029 | -6.631
-12 | -0.618 | 0.08948 | -0.029 | -6.906
-11.5 | -0.6 | 0.08293 | -0.03 | -7.231
-11 | -0.578 | 0.07795 | -0.031 | -7.413
-10.5 | -0.552 | 0.07244 | -0.032 | -7.626
-10 | -0.524 | 0.06824 | -0.033 | -7.676
-9.5 | -0.491 | 0.06474 | -0.033 | -7.592
-9 | -0.457 | 0.05938 | -0.035 | -7.703
-8.5 | -0.417 | 0.05796 | -0.031 | -7.198
-8 | -0.377 | 0.05453 | -0.031 | -6.915
-7.5 | -0.335 | 0.0513 | -0.032 | -6.526
-7 | -0.29 | 0.04845 | -0.033 | -5.984
-6.5 | -0.244 | 0.04536 | -0.033 | -5.379
-6 | -0.197 | 0.04351 | -0.033 | -4.532
-5.5 | -0.15 | 0.04155 | -0.033 | -3.601
-5 | -0.101 | 0.03942 | -0.034 | -2.575
-4.5 | -0.053 | 0.03773 | -0.035 | -1.399
-4 | -0.005 | 0.0128 | -0.074 | -0.356
-3.5 | 0.057 | 0.01264 | -0.074 | 4.496
-3 | 0.118 | 0.0125 | -0.075 | 9.478
-2.5 | 0.18 | 0.01237 | -0.076 | 14.577
-2 | 0.243 | 0.01225 | -0.077 | 19.84
-1.5 | 0.305 | 0.01028 | -0.077 | 29.665
-1 | 0.367 | 0.01031 | -0.078 | 35.557
-0.5 | 0.429 | 0.01038 | -0.079 | 41.29
0 | 0.474 | 0.01119 | -0.08 | 42.353
0.5 | 0.532 | 0.01137 | -0.08 | 46.836
1 | 0.591 | 0.01155 | -0.081 | 51.156
1.5 | 0.649 | 0.01177 | -0.082 | 55.123
2 | 0.706 | 0.01204 | -0.082 | 58.661
2.5 | 0.763 | 0.01239 | -0.083 | 61.624
3 | 0.821 | 0.01269 | -0.084 | 64.655
3.5 | 0.878 | 0.01308 | -0.084 | 67.113
4 | 0.935 | 0.01343 | -0.085 | 69.587
4.5 | 0.991 | 0.01389 | -0.086 | 71.364
5 | 1.048 | 0.01435 | -0.087 | 73.032
5.5 | 1.093 | 0.0149 | -0.087 | 73.361
6 | 1.145 | 0.01551 | -0.088 | 73.86
6.5 | 1.197 | 0.01612 | -0.089 | 74.24
7 | 1.245 | 0.01689 | -0.089 | 73.685
7.5 | 1.292 | 0.01766 | -0.09 | 73.129
8 | 1.354 | 0.02675 | -0.092 | 50.622
8.5 | 1.398 | 0.02809 | -0.093 | 49.778
9 | 1.44 | 0.02948 | -0.094 | 48.839
9.5 | 1.478 | 0.03095 | -0.094 | 47.763
10 | 1.514 | 0.03256 | -0.095 | 46.504
10.5 | 1.547 | 0.03426 | -0.096 | 45.139
11 | 1.573 | 0.03594 | -0.096 | 43.759
11.5 | 1.594 | 0.0379 | -0.097 | 42.072
12 | 1.612 | 0.03969 | -0.098 | 40.609
12.5 | 1.624 | 0.04158 | -0.098 | 39.05
13 | 1.631 | 0.04367 | -0.099 | 37.341
13.5 | 1.4 | 0.09787 | -0.045 | 14.307
14 | 1.399 | 0.10405 | -0.046 | 13.445
14.5 | 1.39 | 0.11137 | -0.044 | 12.478
15 | 1.378 | 0.11735 | -0.044 | 11.739
15.5 | 1.361 | 0.12424 | -0.044 | 10.956
16 | 1.341 | 0.13284 | -0.042 | 10.091
16.5 | 1.318 | 0.14016 | -0.043 | 9.4
17 | 1.291 | 0.15086 | -0.042 | 8.555
17.5 | 1.262 | 0.161 | -0.043 | 7.839
18 | 1.231 | 0.16711 | -0.043 | 7.367

## 18. Re 250k Mach 0.00 (2)
BIGFOIL.COM POLAR EXPORT
NACA65-617 a=0.5
NACA65-617 a=0.5 |  |  |  | Cl Max: | 1.3429 | at alpha= | 19.5 | deg
XFOIL ncrit=9 |  |  |  | L/D Max: | 72.7957 | at alpha= | 8.5 | deg
Re: | 250000 |  |  | Cd Min: | 0.21421 | at alpha= | -20 | deg
Mach: | 0 |  |  | Cl=0 at alpha= | -4.306 | deg
|  |  |  | @ Cl=0.1, Cd= | 0.016608
|  |  |  | @ Cl=0.4, Cd= | 0.016828
|  |  |  | @ Cl=0.6, Cd= | 0.018947
alpha (deg) | Cl | Cd | Cm | Cl/Cd
-20 | -0.4199 | 0.21421 | -0.0176 | -1.9602
-19.5 | -0.4008 | 0.20791 | -0.0223 | -1.9278
-19 | -0.3886 | 0.20137 | -0.0291 | -1.9298
-18.5 | -0.3677 | 0.19377 | -0.0339 | -1.8976
-18 | -0.3372 | 0.18726 | -0.0396 | -1.8007
-17.5 | -0.3094 | 0.18009 | -0.0468 | -1.718
-17 | -0.3157 | 0.17398 | -0.0528 | -1.8146
-16.5 | -0.2912 | 0.1667 | -0.053 | -1.7469
-16 | -0.2744 | 0.16113 | -0.0547 | -1.703
-15.5 | -0.262 | 0.15491 | -0.0574 | -1.6913
-15 | -0.2764 | 0.14658 | -0.0648 | -1.8857
-14.5 | -0.2445 | 0.14034 | -0.0644 | -1.7422
-14 | -0.2314 | 0.1343 | -0.0668 | -1.723
-13.5 | -0.2556 | 0.1235 | -0.0764 | -2.0696
-13 | -0.2164 | 0.1198 | -0.0735 | -1.8063
-12.5 | -0.2465 | 0.10727 | -0.0837 | -2.2979
-12 | -0.2072 | 0.10486 | -0.0806 | -1.976
-11.5 | -0.2566 | 0.08983 | -0.0954 | -2.8565
-11 | -0.2061 | 0.08948 | -0.0885 | -2.3033
-9 | -0.3223 | 0.05375 | -0.1048 | -5.9963
-8.5 | -0.3515 | 0.04794 | -0.1006 | -7.3321
-8 | -0.3144 | 0.04363 | -0.1008 | -7.2061
-7.5 | -0.3099 | 0.03175 | -0.095 | -9.7606
-7 | -0.2701 | 0.02691 | -0.0932 | -10.0372
-6.5 | -0.222 | 0.02442 | -0.0926 | -9.0909
-6 | -0.1706 | 0.02237 | -0.0923 | -7.6263
-5.5 | -0.1179 | 0.02077 | -0.092 | -5.6765
-5 | -0.0663 | 0.01966 | -0.0916 | -3.3723
-4.5 | -0.0187 | 0.0186 | -0.0909 | -1.0054
-4 | 0.0295 | 0.01786 | -0.0902 | 1.6517
-3.5 | 0.0778 | 0.0171 | -0.0894 | 4.5497
-3 | 0.1207 | 0.01615 | -0.0882 | 7.4737
-2.5 | 0.1503 | 0.0147 | -0.0847 | 10.2245
-2 | 0.2007 | 0.01491 | -0.0837 | 13.4608
-1.5 | 0.2529 | 0.01511 | -0.0826 | 16.7373
-1 | 0.2915 | 0.01601 | -0.0786 | 18.2074
-0.5 | 0.336 | 0.01662 | -0.0772 | 20.2166
0 | 0.3876 | 0.01679 | -0.0766 | 23.0852
0.5 | 0.4404 | 0.01695 | -0.0761 | 25.9823
1 | 0.4684 | 0.01822 | -0.0724 | 25.708
1.5 | 0.509 | 0.0188 | -0.0701 | 27.0745
2 | 0.5662 | 0.01893 | -0.0705 | 29.9102
2.5 | 0.6433 | 0.01897 | -0.0749 | 33.9114
3 | 0.6998 | 0.02148 | -0.0795 | 32.5791
3.5 | 0.7917 | 0.02145 | -0.0872 | 36.9091
4 | 0.8833 | 0.02123 | -0.0948 | 41.6062
5.5 | 0.9752 | 0.0225 | -0.0841 | 43.3422
6.5 | 1.0264 | 0.02466 | -0.0766 | 41.6221
7.5 | 1.1981 | 0.02066 | -0.0842 | 57.9913
8 | 1.2593 | 0.01802 | -0.0833 | 69.8835
8.5 | 1.2863 | 0.01767 | -0.0783 | 72.7957
9 | 1.295 | 0.01813 | -0.0711 | 71.4286
9.5 | 1.2969 | 0.0195 | -0.0643 | 66.5077
10 | 1.3022 | 0.02125 | -0.0586 | 61.28
10.5 | 1.2941 | 0.02414 | -0.0519 | 53.6081
11 | 1.2615 | 0.0293 | -0.0443 | 43.0546
11.5 | 1.2291 | 0.03548 | -0.0383 | 34.6421
12 | 1.1987 | 0.0423 | -0.0337 | 28.3381
12.5 | 1.1718 | 0.04946 | -0.0301 | 23.6919
13 | 1.1601 | 0.05568 | -0.0278 | 20.8351
13.5 | 1.1625 | 0.06084 | -0.0264 | 19.1075
14 | 1.1689 | 0.06576 | -0.0254 | 17.7752
14.5 | 1.1743 | 0.07079 | -0.0244 | 16.5885
15 | 1.1907 | 0.07475 | -0.0239 | 15.9291
15.5 | 1.2067 | 0.07864 | -0.0234 | 15.3446
16 | 1.23 | 0.08152 | -0.0224 | 15.0883
16.5 | 1.2506 | 0.08504 | -0.0221 | 14.706
17 | 1.2803 | 0.08719 | -0.0213 | 14.684
17.5 | 1.304 | 0.09055 | -0.0207 | 14.4009
18 | 1.3153 | 0.09565 | -0.0211 | 13.7512
18.5 | 1.3258 | 0.10082 | -0.0218 | 13.1502
19 | 1.3384 | 0.10572 | -0.0226 | 12.6599
19.5 | 1.3429 | 0.11233 | -0.0236 | 11.955
20 | 1.3178 | 0.1229 | -0.0274 | 10.7225

## 19. Re 250k Mach 0.10 (1)
BIGFOIL.COM POLAR EXPORT
NACA65-617 a=0.5
NACA65-617 a=0.5 |  |  |  | Cl Max: | 1.62 | at alpha= | 12.5 | deg
JavaFoil+Calcfoil stall+Eppler ext transition |  |  |  | L/D Max: | 73.727 | at alpha= | 6 | deg
Re: | 250000 |  |  | Cd Min: | 0.0103 | at alpha= | -1.5 | deg
Mach: | 0.1 |  |  | Cl=0 at alpha= | -3.9672 | deg
|  |  |  | @ Cl=0.1, Cd= | 0.01256
|  |  |  | @ Cl=0.4, Cd= | 0.01037
|  |  |  | @ Cl=0.6, Cd= | 0.01165
alpha (deg) | Cl | Cd | Cm | Cl/Cd
-19 | -0.53 | 0.20478 | -0.022 | -2.59
-18.5 | -0.548 | 0.19832 | -0.023 | -2.762
-18 | -0.564 | 0.18671 | -0.023 | -3.023
-17.5 | -0.58 | 0.17512 | -0.024 | -3.313
-17 | -0.595 | 0.17306 | -0.024 | -3.436
-16.5 | -0.605 | 0.15991 | -0.016 | -3.786
-16 | -0.617 | 0.15039 | -0.016 | -4.101
-15.5 | -0.626 | 0.14058 | -0.015 | -4.452
-15 | -0.633 | 0.12718 | -0.016 | -4.975
-14.5 | -0.637 | 0.11998 | -0.017 | -5.309
-14 | -0.638 | 0.11279 | -0.017 | -5.658
-13.5 | -0.636 | 0.10908 | -0.017 | -5.831
-13 | -0.634 | 0.10238 | -0.028 | -6.19
-12.5 | -0.625 | 0.0963 | -0.029 | -6.487
-12 | -0.612 | 0.08983 | -0.029 | -6.81
-11.5 | -0.595 | 0.08416 | -0.03 | -7.072
-11 | -0.575 | 0.07808 | -0.031 | -7.361
-10.5 | -0.551 | 0.07402 | -0.032 | -7.439
-10 | -0.523 | 0.0683 | -0.033 | -7.657
-9.5 | -0.491 | 0.06535 | -0.033 | -7.52
-9 | -0.457 | 0.06049 | -0.034 | -7.559
-8.5 | -0.42 | 0.05706 | -0.035 | -7.359
-8 | -0.378 | 0.05453 | -0.031 | -6.935
-7.5 | -0.336 | 0.0517 | -0.032 | -6.497
-7 | -0.291 | 0.04848 | -0.033 | -6.003
-6.5 | -0.245 | 0.04613 | -0.033 | -5.31
-6 | -0.198 | 0.04369 | -0.033 | -4.533
-5.5 | -0.15 | 0.04155 | -0.033 | -3.617
-5 | -0.102 | 0.03951 | -0.035 | -2.581
-4.5 | -0.053 | 0.03765 | -0.036 | -1.41
-4 | -0.004 | 0.03607 | -0.037 | -0.102
-3.5 | 0.057 | 0.01265 | -0.075 | 4.513
-3 | 0.119 | 0.01252 | -0.076 | 9.512
-2.5 | 0.181 | 0.01239 | -0.076 | 14.629
-2 | 0.244 | 0.01227 | -0.077 | 19.913
-1.5 | 0.306 | 0.0103 | -0.078 | 29.746
-1 | 0.369 | 0.01034 | -0.079 | 35.663
-0.5 | 0.431 | 0.0104 | -0.079 | 41.399
0 | 0.476 | 0.01123 | -0.08 | 42.402
0.5 | 0.535 | 0.01142 | -0.081 | 46.809
1 | 0.593 | 0.01162 | -0.081 | 51.085
1.5 | 0.652 | 0.01187 | -0.082 | 54.881
2 | 0.71 | 0.01211 | -0.083 | 58.585
2.5 | 0.767 | 0.01246 | -0.083 | 61.527
3 | 0.824 | 0.01281 | -0.084 | 64.341
3.5 | 0.882 | 0.01318 | -0.085 | 66.898
4 | 0.939 | 0.01355 | -0.086 | 69.31
4.5 | 0.996 | 0.01397 | -0.086 | 71.301
5 | 1.052 | 0.01448 | -0.087 | 72.706
5.5 | 1.099 | 0.015 | -0.088 | 73.25
6 | 1.151 | 0.01561 | -0.088 | 73.727
6.5 | 1.201 | 0.0163 | -0.089 | 73.699
7 | 1.25 | 0.01703 | -0.09 | 73.404
7.5 | 1.296 | 0.01785 | -0.09 | 72.638
8 | 1.36 | 0.02705 | -0.093 | 50.27
8.5 | 1.403 | 0.02836 | -0.093 | 49.476
9 | 1.444 | 0.02981 | -0.094 | 48.447
9.5 | 1.482 | 0.03128 | -0.095 | 47.392
10 | 1.518 | 0.03292 | -0.095 | 46.096
10.5 | 1.549 | 0.03467 | -0.096 | 44.697
11 | 1.575 | 0.03638 | -0.097 | 43.293
11.5 | 1.595 | 0.03838 | -0.097 | 41.548
12 | 1.61 | 0.04006 | -0.098 | 40.183
12.5 | 1.62 | 0.04211 | -0.099 | 38.482
13 | 1.394 | 0.09218 | -0.049 | 15.123
13.5 | 1.393 | 0.09855 | -0.044 | 14.137
14 | 1.388 | 0.10582 | -0.045 | 13.121
14.5 | 1.376 | 0.11118 | -0.043 | 12.377
15 | 1.361 | 0.11885 | -0.043 | 11.448
15.5 | 1.34 | 0.12623 | -0.043 | 10.618
16 | 1.316 | 0.13426 | -0.041 | 9.799
16.5 | 1.288 | 0.14383 | -0.043 | 8.957
17 | 1.257 | 0.15361 | -0.043 | 8.184
17.5 | 1.224 | 0.16375 | -0.044 | 7.474

## 20. Re 250k Mach 0.10 (2)
BIGFOIL.COM POLAR EXPORT
NACA65-617 a=0.5
NACA65-617 a=0.5 |  |  |  | Cl Max: | 1.3252 | at alpha= | 19.5 | deg
XFOIL ncrit=9 |  |  |  | L/D Max: | 70.4187 | at alpha= | 8.5 | deg
Re: | 250000 |  |  | Cd Min: | 0.12816 | at alpha= | 20 | deg
Mach: | 0.1 |  |  | Cl=0 at alpha= | -4.3089 | deg
|  |  |  | @ Cl=0.1, Cd= | 0.016909
|  |  |  | @ Cl=0.4, Cd= | 0.016945
|  |  |  | @ Cl=0.6, Cd= | 0.019095
alpha (deg) | Cl | Cd | Cm | Cl/Cd
-13 | -0.2129 | 0.1204 | -0.0738 | -1.7683
-12.5 | -0.2439 | 0.10818 | -0.0842 | -2.2546
-12 | -0.2029 | 0.10557 | -0.0808 | -1.9219
-11.5 | -0.2489 | 0.09141 | -0.0949 | -2.7229
-11 | -0.2002 | 0.09042 | -0.0885 | -2.2141
-10.5 | -0.248 | 0.07567 | -0.1026 | -3.2774
-9.5 | -0.326 | 0.0584 | -0.107 | -5.5822
-9 | -0.3102 | 0.05471 | -0.1059 | -5.6699
-8 | -0.31 | 0.04428 | -0.102 | -7.0009
-7.5 | -0.3088 | 0.03242 | -0.096 | -9.525
-7 | -0.2702 | 0.02747 | -0.0942 | -9.8362
-6.5 | -0.2228 | 0.02477 | -0.0935 | -8.9948
-6 | -0.1714 | 0.02263 | -0.093 | -7.574
-5.5 | -0.1183 | 0.02097 | -0.0927 | -5.6414
-5 | -0.0667 | 0.01985 | -0.0923 | -3.3602
-4.5 | -0.0185 | 0.01877 | -0.0916 | -0.98562
-4 | 0.0299 | 0.01798 | -0.0908 | 1.663
-3.5 | 0.0785 | 0.01722 | -0.0899 | 4.5587
-3 | 0.1227 | 0.01658 | -0.0889 | 7.4005
-2.5 | 0.1505 | 0.01482 | -0.0852 | 10.1552
-2 | 0.2015 | 0.015 | -0.0842 | 13.4333
-1.5 | 0.2543 | 0.01521 | -0.0832 | 16.7193
-1 | 0.29 | 0.01625 | -0.0787 | 17.8462
-0.5 | 0.3362 | 0.01678 | -0.0774 | 20.0358
0 | 0.3889 | 0.01691 | -0.0769 | 22.9982
0.5 | 0.4425 | 0.01708 | -0.0765 | 25.9075
1 | 0.4644 | 0.01859 | -0.072 | 24.9812
1.5 | 0.5096 | 0.01897 | -0.0702 | 26.8635
2 | 0.5676 | 0.01907 | -0.0706 | 29.764
2.5 | 0.6448 | 0.01913 | -0.0749 | 33.7062
3 | 0.6992 | 0.02175 | -0.0793 | 32.1471
3.5 | 0.7933 | 0.02162 | -0.0872 | 36.6929
4 | 0.8859 | 0.02139 | -0.0948 | 41.4165
5.5 | 0.8808 | 0.02657 | -0.0713 | 33.1502
6 | 0.9696 | 0.02519 | -0.0758 | 38.4915
6.5 | 1.0479 | 0.02412 | -0.0788 | 43.4453
7.5 | 1.2099 | 0.02051 | -0.0849 | 58.9907
8 | 1.2525 | 0.01862 | -0.0813 | 67.2664
8.5 | 1.2781 | 0.01815 | -0.0759 | 70.4187
9 | 1.2922 | 0.01854 | -0.0697 | 69.698
9.5 | 1.2882 | 0.02035 | -0.0623 | 63.3022
10 | 1.2944 | 0.02221 | -0.0569 | 58.2801
10.5 | 1.2885 | 0.02502 | -0.0505 | 51.4988
11 | 1.2556 | 0.03034 | -0.043 | 41.3843
11.5 | 1.2228 | 0.03668 | -0.0372 | 33.337
12 | 1.1926 | 0.04361 | -0.0328 | 27.3469
12.5 | 1.166 | 0.05084 | -0.0294 | 22.9347
13 | 1.1565 | 0.05697 | -0.0272 | 20.3002
13.5 | 1.1591 | 0.06219 | -0.0259 | 18.638
14 | 1.1665 | 0.06708 | -0.0249 | 17.3897
14.5 | 1.1725 | 0.07209 | -0.0241 | 16.2644
15 | 1.1891 | 0.07609 | -0.0235 | 15.6275
15.5 | 1.206 | 0.07985 | -0.0228 | 15.1033
16 | 1.2298 | 0.08281 | -0.0219 | 14.8509
16.5 | 1.2504 | 0.0864 | -0.0216 | 14.4722
17 | 1.2901 | 0.08735 | -0.02 | 14.7693
17.5 | 1.3009 | 0.09254 | -0.0203 | 14.0577
18 | 1.3094 | 0.09814 | -0.0208 | 13.3422
18.5 | 1.3172 | 0.10381 | -0.0218 | 12.6886
19 | 1.325 | 0.10949 | -0.0229 | 12.1016
19.5 | 1.3252 | 0.11682 | -0.0243 | 11.3439
20 | 1.2971 | 0.12816 | -0.0289 | 10.1209

## 21. Re 250k Mach 0.25 (1)
BIGFOIL.COM POLAR EXPORT
NACA65-617 a=0.5
NACA65-617 a=0.5 |  |  |  | Cl Max: | 1.577 | at alpha= | 11 | deg
JavaFoil+Calcfoil stall+Eppler ext transition |  |  |  | L/D Max: | 72.18 | at alpha= | 6.5 | deg
Re: | 250000 |  |  | Cd Min: | 0.0105 | at alpha= | -1.5 | deg
Mach: | 0.25 |  |  | Cl=0 at alpha= | -3.9682 | deg
|  |  |  | @ Cl=0.1, Cd= | 0.012772
|  |  |  | @ Cl=0.4, Cd= | 0.010573
|  |  |  | @ Cl=0.6, Cd= | 0.011928
alpha (deg) | Cl | Cd | Cm | Cl/Cd
-17 | -0.259 | 0.20151 | -0.024 | -1.285
-16.5 | -0.312 | 0.18646 | -0.024 | -1.675
-16 | -0.36 | 0.18078 | -0.025 | -1.989
-15.5 | -0.402 | 0.16209 | -0.025 | -2.481
-15 | -0.44 | 0.15419 | -0.025 | -2.855
-14.5 | -0.474 | 0.14261 | -0.026 | -3.322
-14 | -0.5 | 0.13224 | -0.018 | -3.783
-13.5 | -0.523 | 0.12664 | -0.017 | -4.128
-13 | -0.54 | 0.1157 | -0.017 | -4.664
-12.5 | -0.55 | 0.10226 | -0.018 | -5.381
-12 | -0.555 | 0.0971 | -0.017 | -5.711
-11.5 | -0.553 | 0.08767 | -0.019 | -6.303
-11 | -0.544 | 0.08237 | -0.019 | -6.607
-10.5 | -0.533 | 0.07788 | -0.031 | -6.841
-10 | -0.513 | 0.07253 | -0.032 | -7.071
-9.5 | -0.488 | 0.06689 | -0.033 | -7.289
-9 | -0.457 | 0.06308 | -0.034 | -7.25
-8.5 | -0.423 | 0.05841 | -0.035 | -7.243
-8 | -0.383 | 0.05611 | -0.032 | -6.829
-7.5 | -0.342 | 0.05233 | -0.032 | -6.529
-7 | -0.297 | 0.04956 | -0.033 | -5.985
-6.5 | -0.25 | 0.04656 | -0.034 | -5.374
-6 | -0.203 | 0.04429 | -0.034 | -4.575
-5.5 | -0.154 | 0.04201 | -0.035 | -3.664
-5 | -0.104 | 0.03989 | -0.035 | -2.619
-4.5 | -0.054 | 0.03804 | -0.036 | -1.43
-4 | -0.004 | 0.03641 | -0.038 | -0.104
-3.5 | 0.059 | 0.01287 | -0.077 | 4.555
-3 | 0.122 | 0.01272 | -0.077 | 9.615
-2.5 | 0.186 | 0.01259 | -0.078 | 14.787
-2 | 0.251 | 0.01247 | -0.079 | 20.13
-1.5 | 0.315 | 0.0105 | -0.08 | 29.989
-1 | 0.379 | 0.01056 | -0.08 | 35.87
-0.5 | 0.443 | 0.0106 | -0.081 | 41.745
0 | 0.488 | 0.01151 | -0.082 | 42.385
0.5 | 0.548 | 0.01172 | -0.083 | 46.766
1 | 0.608 | 0.01196 | -0.083 | 50.843
1.5 | 0.668 | 0.01222 | -0.084 | 54.652
2 | 0.727 | 0.01255 | -0.085 | 57.933
2.5 | 0.786 | 0.0129 | -0.085 | 60.918
3 | 0.845 | 0.01328 | -0.086 | 63.604
3.5 | 0.904 | 0.01367 | -0.087 | 66.128
4 | 0.963 | 0.01407 | -0.088 | 68.425
4.5 | 1.021 | 0.01457 | -0.088 | 70.042
5 | 1.078 | 0.01513 | -0.089 | 71.3
5.5 | 1.125 | 0.0157 | -0.09 | 71.653
6 | 1.178 | 0.01636 | -0.091 | 71.987
6.5 | 1.23 | 0.01703 | -0.091 | 72.18
7 | 1.278 | 0.01789 | -0.092 | 71.407
7.5 | 1.326 | 0.01866 | -0.093 | 71.076
8 | 1.388 | 0.02862 | -0.095 | 48.492
8.5 | 1.43 | 0.03008 | -0.096 | 47.534
9 | 1.469 | 0.0317 | -0.096 | 46.334
9.5 | 1.504 | 0.03342 | -0.097 | 45.001
10 | 1.535 | 0.0353 | -0.098 | 43.473
10.5 | 1.561 | 0.03723 | -0.098 | 41.917
11 | 1.577 | 0.0391 | -0.099 | 40.339
11.5 | 1.357 | 0.07909 | -0.048 | 17.162
12 | 1.36 | 0.0852 | -0.047 | 15.963
12.5 | 1.356 | 0.09079 | -0.044 | 14.933
13 | 1.345 | 0.09796 | -0.043 | 13.735
13.5 | 1.329 | 0.10464 | -0.042 | 12.697
14 | 1.3 | 0.11231 | -0.043 | 11.577
14.5 | 1.261 | 0.12055 | -0.041 | 10.46
15 | 1.214 | 0.12934 | -0.039 | 9.383
15.5 | 1.16 | 0.13925 | -0.042 | 8.329
16 | 1.098 | 0.15181 | -0.04 | 7.232

## 22. Re 250k Mach 0.25 (2)
BIGFOIL.COM POLAR EXPORT
NACA65-617 a=0.5
NACA65-617 a=0.5 |  |  |  | Cl Max: | 0.6907 | at alpha= | 3 | deg
XFOIL ncrit=9 |  |  |  | L/D Max: | 28.9723 | at alpha= | 3 | deg
Re: | 250000 |  |  | Cd Min: | 0.07826 | at alpha= | -10 | deg
Mach: | 0.25 |  |  | Cl=0 at alpha= | -4.333 | deg
|  |  |  | @ Cl=0.1, Cd= | 0.018044
|  |  |  | @ Cl=0.4, Cd= | 0.018022
|  |  |  | @ Cl=0.6, Cd= | 0.025003
alpha (deg) | Cl | Cd | Cm | Cl/Cd
-10 | -0.181 | 0.07826 | -0.0987 | -2.3128
-9.5 | -0.1903 | 0.06951 | -0.1049 | -2.7377
-9 | -0.2887 | 0.05998 | -0.11 | -4.8133
-8 | -0.2782 | 0.04791 | -0.1081 | -5.8067
-7.5 | -0.3048 | 0.03534 | -0.1017 | -8.6248
-7 | -0.267 | 0.03053 | -0.1001 | -8.7455
-6.5 | -0.225 | 0.02678 | -0.0983 | -8.4018
-6 | -0.175 | 0.02417 | -0.0973 | -7.2404
-5.5 | -0.1218 | 0.02226 | -0.0967 | -5.4717
-5 | -0.0691 | 0.02092 | -0.0962 | -3.3031
-4.5 | -0.0164 | 0.01985 | -0.0954 | -0.8262
-4 | 0.0327 | 0.01867 | -0.0943 | 1.7515
-3.5 | 0.079 | 0.01828 | -0.0931 | 4.3217
-3 | 0.1252 | 0.01776 | -0.0918 | 7.0495
-2.5 | 0.1537 | 0.01545 | -0.0882 | 9.9482
-2 | 0.2058 | 0.01552 | -0.0867 | 13.2603
-1.5 | 0.2472 | 0.01642 | -0.0845 | 15.0548
-1 | 0.2879 | 0.01722 | -0.0805 | 16.7189
-0.5 | 0.3393 | 0.01749 | -0.0788 | 19.3997
0 | 0.3974 | 0.01759 | -0.0788 | 22.5924
0.5 | 0.4095 | 0.0196 | -0.073 | 20.8929
1 | 0.4629 | 0.01968 | -0.0721 | 23.5213
1.5 | 0.5172 | 0.0198 | -0.0713 | 26.1212
2.5 | 0.5768 | 0.0253 | -0.0695 | 22.7984
3 | 0.6907 | 0.02384 | -0.0781 | 28.9723

## 23. Re 250k Mach 0.50 (1)
BIGFOIL.COM POLAR EXPORT
NACA65-617 a=0.5
NACA65-617 a=0.5 |  |  |  | Cl Max: | 1.497 | at alpha= | 8.5 | deg
JavaFoil+Calcfoil stall+Eppler ext transition |  |  |  | L/D Max: | 65.892 | at alpha= | 5 | deg
Re: | 250000 |  |  | Cd Min: | 0.01145 | at alpha= | -1 | deg
Mach: | 0.5 |  |  | Cl=0 at alpha= | -3.9649 | deg
|  |  |  | @ Cl=0.1, Cd= | 0.023463
|  |  |  | @ Cl=0.4, Cd= | 0.012046
|  |  |  | @ Cl=0.6, Cd= | 0.013329
alpha (deg) | Cl | Cd | Cm | Cl/Cd
-20 | -0.908 | 0.26579 | -0.032 | -3.417
-19.5 | -0.881 | 0.25959 | -0.032 | -3.392
-19 | -0.852 | 0.25437 | -0.032 | -3.349
-18.5 | -0.822 | 0.24337 | -0.031 | -3.38
-18 | -0.795 | 0.23255 | -0.032 | -3.418
-17.5 | -0.767 | 0.23686 | -0.032 | -3.237
-17 | -0.739 | 0.23368 | -0.032 | -3.162
-16.5 | -0.711 | 0.21602 | -0.033 | -3.292
-16 | -0.681 | 0.21548 | -0.031 | -3.162
-15.5 | -0.653 | 0.19714 | -0.032 | -3.313
-15 | -0.625 | 0.19607 | -0.032 | -3.189
-14.5 | -0.597 | 0.18373 | -0.032 | -3.25
-14 | -0.569 | 0.18055 | -0.033 | -3.152
-13.5 | -0.541 | 0.18965 | -0.033 | -2.852
-13 | -0.512 | 0.17403 | -0.032 | -2.942
-12.5 | -0.483 | 0.17075 | -0.031 | -2.83
-12 | -0.455 | 0.16581 | -0.032 | -2.745
-11.5 | -0.427 | 0.16271 | -0.032 | -2.624
-11 | -0.399 | 0.15056 | -0.033 | -2.648
-10.5 | -0.37 | 0.14127 | -0.033 | -2.622
-10 | -0.342 | 0.14279 | -0.034 | -2.396
-9.5 | -0.313 | 0.13262 | -0.03 | -2.362
-9 | -0.285 | 0.12673 | -0.03 | -2.249
-8.5 | -0.256 | 0.10369 | -0.022 | -2.471
-8 | -0.295 | 0.07365 | -0.022 | -4.005
-7.5 | -0.332 | 0.05766 | -0.023 | -5.763
-7 | -0.305 | 0.0555 | -0.038 | -5.497
-6.5 | -0.264 | 0.05177 | -0.035 | -5.106
-6 | -0.218 | 0.04797 | -0.036 | -4.545
-5.5 | -0.168 | 0.04431 | -0.038 | -3.786
-5 | -0.115 | 0.0417 | -0.038 | -2.753
-4.5 | -0.06 | 0.03974 | -0.039 | -1.512
-4 | -0.004 | 0.03781 | -0.04 | -0.111
-3.5 | 0.053 | 0.03617 | -0.041 | 1.453
-3 | 0.136 | 0.01373 | -0.086 | 9.93
-2.5 | 0.208 | 0.01348 | -0.086 | 15.412
-2 | 0.281 | 0.01338 | -0.087 | 20.979
-1.5 | 0.352 | 0.01329 | -0.088 | 26.489
-1 | 0.423 | 0.01145 | -0.089 | 36.969
-0.5 | 0.495 | 0.01152 | -0.09 | 42.941
0 | 0.54 | 0.01302 | -0.09 | 41.45
0.5 | 0.606 | 0.01336 | -0.091 | 45.38
1 | 0.673 | 0.01371 | -0.092 | 49.073
1.5 | 0.738 | 0.01412 | -0.093 | 52.24
2 | 0.804 | 0.01451 | -0.093 | 55.394
2.5 | 0.87 | 0.01496 | -0.094 | 58.145
3 | 0.936 | 0.01546 | -0.095 | 60.53
3.5 | 1 | 0.01605 | -0.096 | 62.339
4 | 1.065 | 0.0167 | -0.097 | 63.769
4.5 | 1.129 | 0.01737 | -0.097 | 65
5 | 1.194 | 0.01812 | -0.098 | 65.892
5.5 | 1.238 | 0.01897 | -0.099 | 65.263
6 | 1.293 | 0.01996 | -0.1 | 64.788
6.5 | 1.347 | 0.02087 | -0.101 | 64.545
7 | 1.412 | 0.0331 | -0.103 | 42.674
7.5 | 1.452 | 0.03515 | -0.104 | 41.313
8 | 1.482 | 0.03763 | -0.105 | 39.375
8.5 | 1.497 | 0.04021 | -0.106 | 37.22
9 | 1.277 | 0.0634 | -0.053 | 20.137
9.5 | 1.23 | 0.07186 | -0.046 | 17.12
10 | 1.062 | 0.08548 | -0.037 | 12.422
10.5 | 0.8 | 0.12927 | -0.037 | 6.188
11 | 0.828 | 0.14441 | -0.045 | 5.73
11.5 | 0.854 | 0.14503 | -0.045 | 5.89
12 | 0.881 | 0.15854 | -0.046 | 5.556
12.5 | 0.909 | 0.17109 | -0.052 | 5.312
13 | 0.935 | 0.17252 | -0.052 | 5.421
13.5 | 0.962 | 0.17594 | -0.053 | 5.466

## 24. Re 250k Mach 0.50 (2)
BIGFOIL.COM POLAR EXPORT
NACA65-617 a=0.5
NACA65-617 a=0.5 |  |  |  | Cl Max: | 1.1974 | at alpha= | 10.5 | deg
XFOIL ncrit=9 |  |  |  | L/D Max: | 24.898 | at alpha= | 10 | deg
Re: | 250000 |  |  | Cd Min: | 0.23295 | at alpha= | -20 | deg
Mach: | 0.5 |  |  | Cl=0 at alpha= | -4.2231 | deg
|  |  |  | @ Cl=0.1, Cd= | 0.028654
|  |  |  | @ Cl=0.4, Cd= | 0.03718
|  |  |  | @ Cl=0.6, Cd= | 0.04683
alpha (deg) | Cl | Cd | Cm | Cl/Cd
-20 | -0.4086 | 0.23295 | -0.03 | -1.754
-19 | -0.3657 | 0.21855 | -0.0377 | -1.6733
-18.5 | -0.3459 | 0.21201 | -0.0407 | -1.6315
-18 | -0.3264 | 0.20515 | -0.0444 | -1.591
-17.5 | -0.317 | 0.1995 | -0.0502 | -1.589
-17 | -0.289 | 0.19085 | -0.0523 | -1.5143
-16.5 | -0.266 | 0.1839 | -0.056 | -1.4464
-16 | -0.2475 | 0.17693 | -0.0599 | -1.3989
-15.5 | -0.2412 | 0.17079 | -0.0669 | -1.4123
-15 | -0.2107 | 0.16214 | -0.0684 | -1.2995
-14.5 | -0.1879 | 0.15522 | -0.0721 | -1.2105
-14 | -0.1884 | 0.14898 | -0.0788 | -1.2646
-13.5 | -0.1554 | 0.14061 | -0.0804 | -1.1052
-13 | -0.1443 | 0.134 | -0.0853 | -1.0769
-12.5 | -0.1314 | 0.12602 | -0.0888 | -1.0427
-12 | -0.1182 | 0.11969 | -0.0933 | -0.98755
-11.5 | -0.101 | 0.11202 | -0.0962 | -0.90162
-11 | -0.1053 | 0.10569 | -0.1025 | -0.99631
-10.5 | -0.0775 | 0.09852 | -0.1031 | -0.78664
-10 | -0.066 | 0.09221 | -0.1068 | -0.71576
-9.5 | -0.0746 | 0.08384 | -0.1128 | -0.88979
-9 | -0.0509 | 0.0788 | -0.1133 | -0.64594
-8.5 | -0.0903 | 0.0676 | -0.1255 | -1.3358
-8 | -0.0686 | 0.06236 | -0.1252 | -1.1001
-7.5 | -0.1393 | 0.0481 | -0.1326 | -2.896
-7 | -0.1821 | 0.04171 | -0.1279 | -4.3659
-6.5 | -0.178 | 0.03707 | -0.1239 | -4.8017
-6 | -0.1596 | 0.03287 | -0.1195 | -4.8555
-5.5 | -0.128 | 0.02955 | -0.1157 | -4.3316
-5 | -0.0869 | 0.02719 | -0.1125 | -3.196
-4.5 | -0.0335 | 0.02513 | -0.1102 | -1.3331
-4 | 0.027 | 0.02356 | -0.1086 | 1.146
-3.5 | 0.0504 | 0.02388 | -0.1033 | 2.1106
-3 | 0.098 | 0.02321 | -0.1003 | 4.2223
-2.5 | 0.1526 | 0.0223 | -0.0983 | 6.843
-2 | 0.1359 | 0.02498 | -0.0881 | 5.4404
-1.5 | 0.0956 | 0.02873 | -0.0756 | 3.3275
-0.5 | 0.1851 | 0.02719 | -0.0687 | 6.8076
1.5 | 0.2775 | 0.03373 | -0.0452 | 8.2271
2.5 | 0.4167 | 0.03765 | -0.055 | 11.0677
3 | 0.437 | 0.03983 | -0.0523 | 10.9716
3.5 | 0.5131 | 0.03981 | -0.0537 | 12.8887
4 | 0.5317 | 0.04242 | -0.0507 | 12.5342
5 | 0.5918 | 0.04684 | -0.0466 | 12.6345
5.5 | 0.6622 | 0.04675 | -0.0469 | 14.1647
6.5 | 0.7748 | 0.04788 | -0.0453 | 16.1821
7 | 0.8141 | 0.04934 | -0.0435 | 16.4998
7.5 | 0.8559 | 0.05058 | -0.0417 | 16.9217
8.5 | 0.9515 | 0.05213 | -0.0382 | 18.2524
10 | 1.1717 | 0.04706 | -0.0323 | 24.898
10.5 | 1.1974 | 0.04944 | -0.0284 | 24.2193
11 | 1.1715 | 0.05669 | -0.0247 | 20.665
11.5 | 1.1382 | 0.06545 | -0.0225 | 17.3904
12 | 1.1159 | 0.07401 | -0.0214 | 15.0777
12.5 | 1.1089 | 0.08164 | -0.0208 | 13.5828
13 | 1.1109 | 0.08856 | -0.0204 | 12.544
13.5 | 1.1199 | 0.09478 | -0.0199 | 11.8158
14 | 1.1383 | 0.10021 | -0.0191 | 11.3591
14.5 | 1.1506 | 0.10649 | -0.019 | 10.8048
15 | 1.1501 | 0.11514 | -0.0208 | 9.9887
15.5 | 1.1361 | 0.12615 | -0.025 | 9.0059

## 25. Re 500k Mach 0.00 (1)
BIGFOIL.COM POLAR EXPORT
NACA65-617 a=0.5
NACA65-617 a=0.5 |  |  |  | Cl Max: | 1.641 | at alpha= | 13.5 | deg
JavaFoil+Calcfoil stall+Eppler ext transition |  |  |  | L/D Max: | 107.227 | at alpha= | 6.5 | deg
Re: | 500000 |  |  | Cd Min: | 0.00812 | at alpha= | -0.5 | deg
Mach: | 0 |  |  | Cl=0 at alpha= | -3.9597 | deg
|  |  |  | @ Cl=0.1, Cd= | 0.01039
|  |  |  | @ Cl=0.4, Cd= | 0.0081294
|  |  |  | @ Cl=0.6, Cd= | 0.0085585
alpha (deg) | Cl | Cd | Cm | Cl/Cd
-19.5 | -0.563 | 0.19079 | -0.023 | -2.951
-19 | -0.578 | 0.18471 | -0.024 | -3.13
-18.5 | -0.592 | 0.1733 | -0.024 | -3.419
-18 | -0.606 | 0.16745 | -0.024 | -3.62
-17.5 | -0.619 | 0.15938 | -0.025 | -3.882
-17 | -0.63 | 0.15374 | -0.025 | -4.098
-16.5 | -0.64 | 0.14541 | -0.025 | -4.4
-16 | -0.648 | 0.13763 | -0.026 | -4.707
-15.5 | -0.654 | 0.12606 | -0.026 | -5.19
-15 | -0.658 | 0.1217 | -0.027 | -5.406
-14.5 | -0.659 | 0.1126 | -0.027 | -5.853
-14 | -0.657 | 0.10768 | -0.028 | -6.105
-13.5 | -0.653 | 0.10015 | -0.028 | -6.518
-13 | -0.645 | 0.09419 | -0.029 | -6.847
-12.5 | -0.634 | 0.08931 | -0.03 | -7.096
-12 | -0.619 | 0.08339 | -0.031 | -7.42
-11.5 | -0.601 | 0.07851 | -0.032 | -7.651
-11 | -0.579 | 0.07331 | -0.032 | -7.894
-10.5 | -0.554 | 0.06823 | -0.034 | -8.116
-10 | -0.526 | 0.06366 | -0.035 | -8.255
-9.5 | -0.493 | 0.06105 | -0.035 | -8.07
-9 | -0.459 | 0.05578 | -0.038 | -8.234
-8.5 | -0.418 | 0.05434 | -0.032 | -7.688
-8 | -0.378 | 0.05113 | -0.033 | -7.386
-7.5 | -0.336 | 0.04809 | -0.034 | -6.978
-7 | -0.291 | 0.04528 | -0.036 | -6.421
-6.5 | -0.245 | 0.04286 | -0.036 | -5.713
-6 | -0.245 | 0.01153 | -0.072 | -21.253
-5.5 | -0.15 | 0.03862 | -0.037 | -3.887
-5 | -0.126 | 0.01115 | -0.073 | -11.305
-4.5 | -0.066 | 0.01098 | -0.074 | -5.972
-4 | -0.005 | 0.01084 | -0.075 | -0.421
-3.5 | 0.057 | 0.01015 | -0.076 | 5.599
-3 | 0.118 | 0.01049 | -0.076 | 11.298
-2.5 | 0.18 | 0.01034 | -0.077 | 17.438
-2 | 0.243 | 0.01021 | -0.078 | 23.811
-1.5 | 0.305 | 0.00814 | -0.079 | 37.476
-1 | 0.367 | 0.00814 | -0.08 | 45.048
-0.5 | 0.429 | 0.00812 | -0.08 | 52.76
0 | 0.482 | 0.00837 | -0.081 | 57.56
0.5 | 0.542 | 0.00847 | -0.082 | 63.956
1 | 0.601 | 0.00856 | -0.083 | 70.177
1.5 | 0.66 | 0.0087 | -0.083 | 75.845
2 | 0.719 | 0.00886 | -0.084 | 81.136
2.5 | 0.778 | 0.00902 | -0.085 | 86.207
3 | 0.836 | 0.00922 | -0.086 | 90.664
3.5 | 0.895 | 0.00944 | -0.086 | 94.746
4 | 0.953 | 0.0097 | -0.087 | 98.253
4.5 | 1.01 | 0.00996 | -0.088 | 101.459
5 | 1.068 | 0.01026 | -0.089 | 104.072
5.5 | 1.115 | 0.01061 | -0.089 | 105.077
6 | 1.168 | 0.01096 | -0.09 | 106.552
6.5 | 1.22 | 0.01138 | -0.091 | 107.227
7 | 1.27 | 0.01186 | -0.092 | 107.12
7.5 | 1.319 | 0.01235 | -0.092 | 106.754
8 | 1.359 | 0.02343 | -0.093 | 58.016
8.5 | 1.403 | 0.02457 | -0.093 | 57.113
9 | 1.445 | 0.02579 | -0.094 | 56.025
9.5 | 1.484 | 0.02707 | -0.095 | 54.795
10 | 1.519 | 0.02841 | -0.095 | 53.482
10.5 | 1.552 | 0.0299 | -0.096 | 51.91
11 | 1.579 | 0.0314 | -0.097 | 50.275
11.5 | 1.6 | 0.03322 | -0.098 | 48.178
12 | 1.618 | 0.03487 | -0.098 | 46.392
12.5 | 1.63 | 0.03663 | -0.099 | 44.508
13 | 1.638 | 0.03865 | -0.099 | 42.379
13.5 | 1.641 | 0.04073 | -0.1 | 40.293
14 | 1.636 | 0.04301 | -0.101 | 38.042
14.5 | 1.624 | 0.0454 | -0.101 | 35.765
15 | 1.605 | 0.04813 | -0.102 | 33.356
15.5 | 1.578 | 0.0518 | -0.101 | 30.457
16 | 1.345 | 0.12389 | -0.051 | 10.854
16.5 | 1.324 | 0.13029 | -0.055 | 10.164
17 | 1.294 | 0.13862 | -0.05 | 9.335
17.5 | 1.265 | 0.14876 | -0.051 | 8.507
18 | 1.234 | 0.15499 | -0.051 | 7.964
18.5 | 1.2 | 0.16213 | -0.048 | 7.4

## 26. Re 500k Mach 0.00 (2)
BIGFOIL.COM POLAR EXPORT
NACA65-617 a=0.5
NACA65-617 a=0.5 |  |  |  | Cl Max: | 1.3413 | at alpha= | 20 | deg
XFOIL ncrit=9 |  |  |  | L/D Max: | 118.354 | at alpha= | 8 | deg
Re: | 500000 |  |  | Cd Min: | 0.16738 | at alpha= | -16.5 | deg
Mach: | 0 |  |  | Cl=0 at alpha= | -4.2414 | deg
|  |  |  | @ Cl=0.1, Cd= | 0.012001
|  |  |  | @ Cl=0.4, Cd= | 0.0095061
|  |  |  | @ Cl=0.6, Cd= | 0.009974
alpha (deg) | Cl | Cd | Cm | Cl/Cd
-16.5 | -0.3076 | 0.16738 | -0.0444 | -1.8377
-16 | -0.3083 | 0.15781 | -0.0504 | -1.9536
-15.5 | -0.3013 | 0.14889 | -0.0549 | -2.0236
-15 | -0.2766 | 0.14393 | -0.0563 | -1.9218
-14.5 | -0.2597 | 0.1382 | -0.0591 | -1.8792
-14 | -0.2805 | 0.12194 | -0.0663 | -2.3003
-13.5 | -0.2599 | 0.11793 | -0.0685 | -2.2038
-13 | -0.4228 | 0.06825 | -0.0945 | -6.1949
-12.5 | -0.4945 | 0.05222 | -0.1053 | -9.4696
-12 | -0.5711 | 0.04187 | -0.106 | -13.6398
-11.5 | -0.6175 | 0.03649 | -0.0989 | -16.9224
-11 | -0.5718 | 0.03691 | -0.0987 | -15.4917
-10.5 | -0.5433 | 0.03601 | -0.0968 | -15.0875
-10 | -0.5364 | 0.03181 | -0.0927 | -16.8626
-9.5 | -0.5084 | 0.02858 | -0.091 | -17.7887
-9 | -0.4625 | 0.02794 | -0.0907 | -16.5533
-8.5 | -0.4238 | 0.02586 | -0.0892 | -16.3882
-8 | -0.3826 | 0.02322 | -0.0879 | -16.4772
-7.5 | -0.3343 | 0.02044 | -0.0876 | -16.3552
-7 | -0.2832 | 0.01837 | -0.0875 | -15.4164
-6.5 | -0.2315 | 0.01693 | -0.0874 | -13.674
-6 | -0.1796 | 0.01597 | -0.0873 | -11.2461
-5.5 | -0.128 | 0.01496 | -0.0871 | -8.5561
-5 | -0.0765 | 0.01416 | -0.0868 | -5.4025
-4.5 | -0.027 | 0.01322 | -0.0862 | -2.0424
-4 | 0.0252 | 0.01271 | -0.0861 | 1.9827
-3.5 | 0.0781 | 0.01218 | -0.0861 | 6.4122
-3 | 0.1319 | 0.01174 | -0.0862 | 11.2351
-2.5 | 0.1735 | 0.00977 | -0.0853 | 17.7584
-2 | 0.2254 | 0.00942 | -0.085 | 23.9278
-1.5 | 0.2806 | 0.00938 | -0.0852 | 29.9147
-1 | 0.3356 | 0.0094 | -0.0853 | 35.7021
-0.5 | 0.3898 | 0.00949 | -0.085 | 41.0748
0 | 0.447 | 0.00958 | -0.0856 | 46.6597
0.5 | 0.504 | 0.00977 | -0.0862 | 51.5865
1 | 0.559 | 0.00987 | -0.0865 | 56.6363
1.5 | 0.6142 | 0.01001 | -0.0868 | 61.3586
2 | 0.6695 | 0.01012 | -0.087 | 66.1561
2.5 | 0.725 | 0.01027 | -0.0873 | 70.594
3 | 0.7788 | 0.01054 | -0.0873 | 73.8899
3.5 | 0.8273 | 0.01071 | -0.0862 | 77.2456
4 | 0.8768 | 0.01087 | -0.0853 | 80.6624
4.5 | 0.935 | 0.01096 | -0.0861 | 85.3102
5 | 1.0046 | 0.01113 | -0.0896 | 90.2606
5.5 | 1.0783 | 0.01125 | -0.0943 | 95.8489
6 | 1.1572 | 0.01115 | -0.0997 | 103.7848
6.5 | 1.1979 | 0.01095 | -0.0975 | 109.3973
7 | 1.2357 | 0.0107 | -0.0944 | 115.486
7.5 | 1.2742 | 0.01079 | -0.0918 | 118.0908
8 | 1.309 | 0.01106 | -0.0886 | 118.3544
8.5 | 1.3254 | 0.0116 | -0.0821 | 114.2586
9 | 1.3177 | 0.01326 | -0.0728 | 99.3741
9.5 | 1.2874 | 0.01689 | -0.0623 | 76.2226
10 | 1.254 | 0.02173 | -0.0534 | 57.7082
10.5 | 1.2266 | 0.02693 | -0.0464 | 45.5477
11 | 1.2059 | 0.03228 | -0.0411 | 37.3575
11.5 | 1.192 | 0.03752 | -0.0369 | 31.7697
12 | 1.1831 | 0.04271 | -0.0337 | 27.7008
12.5 | 1.1867 | 0.04714 | -0.0315 | 25.1739
13 | 1.1965 | 0.05121 | -0.0299 | 23.3646
13.5 | 1.2122 | 0.05486 | -0.0288 | 22.0962
14 | 1.2184 | 0.05962 | -0.0276 | 20.4361
14.5 | 1.2331 | 0.06363 | -0.027 | 19.3792
15 | 1.2432 | 0.06826 | -0.0265 | 18.2127
15.5 | 1.2476 | 0.07359 | -0.0261 | 16.9534
16 | 1.2616 | 0.07801 | -0.0261 | 16.1723
16.5 | 1.2727 | 0.08286 | -0.0263 | 15.3596
17 | 1.2815 | 0.08798 | -0.0266 | 14.5658
17.5 | 1.292 | 0.09283 | -0.0269 | 13.9179
18 | 1.3037 | 0.09787 | -0.0277 | 13.3207
18.5 | 1.3142 | 0.10304 | -0.0287 | 12.7543
19 | 1.3244 | 0.10828 | -0.03 | 12.2313
19.5 | 1.3391 | 0.1122 | -0.0304 | 11.9349
20 | 1.3413 | 0.11902 | -0.0328 | 11.2695

## 27. Re 500k Mach 0.10 (1)
BIGFOIL.COM POLAR EXPORT
NACA65-617 a=0.5
NACA65-617 a=0.5 |  |  |  | Cl Max: | 1.632 | at alpha= | 13 | deg
JavaFoil+Calcfoil stall+Eppler ext transition |  |  |  | L/D Max: | 106.699 | at alpha= | 6.5 | deg
Re: | 500000 |  |  | Cd Min: | 0.00815 | at alpha= | -1.5 | deg
Mach: | 0.1 |  |  | Cl=0 at alpha= | -3.9597 | deg
|  |  |  | @ Cl=0.1, Cd= | 0.010399
|  |  |  | @ Cl=0.4, Cd= | 0.008175
|  |  |  | @ Cl=0.6, Cd= | 0.00864
alpha (deg) | Cl | Cd | Cm | Cl/Cd
-19 | -0.531 | 0.1906 | -0.024 | -2.786
-18.5 | -0.548 | 0.1808 | -0.024 | -3.033
-18 | -0.565 | 0.16851 | -0.024 | -3.353
-17.5 | -0.581 | 0.15935 | -0.025 | -3.645
-17 | -0.595 | 0.1563 | -0.025 | -3.809
-16.5 | -0.608 | 0.14676 | -0.025 | -4.146
-16 | -0.62 | 0.13835 | -0.026 | -4.48
-15.5 | -0.629 | 0.13058 | -0.026 | -4.817
-15 | -0.636 | 0.12381 | -0.027 | -5.138
-14.5 | -0.641 | 0.11519 | -0.027 | -5.561
-14 | -0.642 | 0.10852 | -0.028 | -5.914
-13.5 | -0.64 | 0.10319 | -0.028 | -6.198
-13 | -0.634 | 0.09557 | -0.029 | -6.637
-12.5 | -0.625 | 0.09032 | -0.03 | -6.925
-12 | -0.613 | 0.08425 | -0.031 | -7.272
-11.5 | -0.596 | 0.07878 | -0.031 | -7.567
-11 | -0.576 | 0.07433 | -0.032 | -7.746
-10.5 | -0.551 | 0.06954 | -0.033 | -7.929
-10 | -0.524 | 0.06427 | -0.035 | -8.16
-9.5 | -0.492 | 0.06158 | -0.034 | -7.995
-9 | -0.459 | 0.05656 | -0.037 | -8.116
-8.5 | -0.423 | 0.05259 | -0.039 | -8.036
-8 | -0.379 | 0.05116 | -0.033 | -7.402
-7.5 | -0.337 | 0.04837 | -0.034 | -6.959
-7 | -0.292 | 0.04548 | -0.035 | -6.415
-6.5 | -0.246 | 0.04302 | -0.036 | -5.711
-6 | -0.199 | 0.03998 | -0.04 | -4.988
-5.5 | -0.151 | 0.03885 | -0.037 | -3.878
-5 | -0.127 | 0.0112 | -0.074 | -11.303
-4.5 | -0.066 | 0.01102 | -0.075 | -5.974
-4 | -0.005 | 0.01088 | -0.076 | -0.421
-3.5 | 0.057 | 0.01017 | -0.076 | 5.617
-3 | 0.119 | 0.0105 | -0.077 | 11.344
-2.5 | 0.181 | 0.01036 | -0.078 | 17.502
-2 | 0.244 | 0.01022 | -0.078 | 23.906
-1.5 | 0.306 | 0.00815 | -0.079 | 37.592
-1 | 0.369 | 0.00816 | -0.08 | 45.186
-0.5 | 0.431 | 0.00819 | -0.081 | 52.603
0 | 0.484 | 0.0084 | -0.082 | 57.592
0.5 | 0.544 | 0.0085 | -0.082 | 64.002
1 | 0.604 | 0.00865 | -0.083 | 69.836
1.5 | 0.663 | 0.00874 | -0.084 | 75.883
2 | 0.722 | 0.0089 | -0.085 | 81.161
2.5 | 0.781 | 0.0091 | -0.085 | 85.893
3 | 0.84 | 0.00928 | -0.086 | 90.536
3.5 | 0.899 | 0.0095 | -0.087 | 94.553
4 | 0.957 | 0.00976 | -0.088 | 97.998
4.5 | 1.015 | 0.01003 | -0.088 | 101.234
5 | 1.073 | 0.01034 | -0.089 | 103.698
5.5 | 1.12 | 0.01069 | -0.09 | 104.682
6 | 1.173 | 0.01106 | -0.091 | 106.092
6.5 | 1.225 | 0.01149 | -0.091 | 106.699
7 | 1.275 | 0.01197 | -0.092 | 106.517
7.5 | 1.324 | 0.01247 | -0.093 | 106.167
8 | 1.365 | 0.02366 | -0.093 | 57.683
8.5 | 1.409 | 0.02486 | -0.094 | 56.655
9 | 1.45 | 0.02615 | -0.095 | 55.448
9.5 | 1.488 | 0.02743 | -0.095 | 54.252
10 | 1.523 | 0.0288 | -0.096 | 52.889
10.5 | 1.555 | 0.03034 | -0.097 | 51.265
11 | 1.581 | 0.03181 | -0.097 | 49.683
11.5 | 1.601 | 0.03365 | -0.098 | 47.57
12 | 1.616 | 0.03538 | -0.099 | 45.684
12.5 | 1.627 | 0.03718 | -0.099 | 43.754
13 | 1.632 | 0.03932 | -0.1 | 41.51
13.5 | 1.632 | 0.04136 | -0.1 | 39.464
14 | 1.624 | 0.04375 | -0.101 | 37.117
14.5 | 1.607 | 0.04573 | -0.102 | 35.144
15 | 1.58 | 0.04956 | -0.102 | 31.891
15.5 | 1.347 | 0.11758 | -0.055 | 11.455
16 | 1.32 | 0.12493 | -0.051 | 10.563
16.5 | 1.292 | 0.13255 | -0.052 | 9.751
17 | 1.261 | 0.14167 | -0.052 | 8.9
17.5 | 1.227 | 0.14887 | -0.052 | 8.244
18 | 1.19 | 0.16032 | -0.049 | 7.42

## 28. Re 500k Mach 0.10 (2)
BIGFOIL.COM POLAR EXPORT
NACA65-617 a=0.5
NACA65-617 a=0.5 |  |  |  | Cl Max: | 1.3333 | at alpha= | 20 | deg
XFOIL ncrit=9 |  |  |  | L/D Max: | 117.33 | at alpha= | 7.5 | deg
Re: | 500000 |  |  | Cd Min: | 0.16797 | at alpha= | -16.5 | deg
Mach: | 0.1 |  |  | Cl=0 at alpha= | -4.2471 | deg
|  |  |  | @ Cl=0.1, Cd= | 0.012071
|  |  |  | @ Cl=0.4, Cd= | 0.0095537
|  |  |  | @ Cl=0.6, Cd= | 0.010029
alpha (deg) | Cl | Cd | Cm | Cl/Cd
-16.5 | -0.3066 | 0.16797 | -0.0444 | -1.8253
-16 | -0.3064 | 0.1585 | -0.0505 | -1.9331
-15.5 | -0.2991 | 0.14972 | -0.0549 | -1.9977
-15 | -0.274 | 0.14464 | -0.0564 | -1.8944
-14.5 | -0.2573 | 0.13886 | -0.0592 | -1.8529
-14 | -0.2489 | 0.13088 | -0.0634 | -1.9017
-13.5 | -0.286 | 0.11049 | -0.0717 | -2.5885
-13 | -0.2514 | 0.11057 | -0.0727 | -2.2737
-12.5 | -0.4577 | 0.05658 | -0.1036 | -8.0894
-12 | -0.5294 | 0.04499 | -0.1081 | -11.7671
-11.5 | -0.5861 | 0.03838 | -0.1032 | -15.271
-11 | -0.5544 | 0.03815 | -0.1015 | -14.5321
-10.5 | -0.5221 | 0.03806 | -0.0998 | -13.7178
-10 | -0.5266 | 0.0329 | -0.0951 | -16.0061
-9.5 | -0.5062 | 0.02928 | -0.0925 | -17.2883
-9 | -0.4587 | 0.02889 | -0.0924 | -15.8775
-8.5 | -0.4227 | 0.02641 | -0.0905 | -16.0053
-8 | -0.383 | 0.02374 | -0.0889 | -16.1331
-7.5 | -0.3354 | 0.02081 | -0.0885 | -16.1173
-7 | -0.2842 | 0.01866 | -0.0884 | -15.2304
-6.5 | -0.2323 | 0.01715 | -0.0882 | -13.5452
-6 | -0.18 | 0.01612 | -0.0881 | -11.1663
-5.5 | -0.1281 | 0.01508 | -0.0878 | -8.4947
-5 | -0.0763 | 0.01425 | -0.0875 | -5.3544
-4.5 | -0.0264 | 0.01333 | -0.0869 | -1.9805
-4 | 0.0258 | 0.01277 | -0.0867 | 2.0204
-3.5 | 0.0789 | 0.01225 | -0.0867 | 6.4408
-3 | 0.133 | 0.01179 | -0.0868 | 11.2807
-2.5 | 0.1758 | 0.00994 | -0.0859 | 17.6861
-2 | 0.2267 | 0.00946 | -0.0855 | 23.9641
-1.5 | 0.2822 | 0.00943 | -0.0857 | 29.9258
-0.5 | 0.3921 | 0.00954 | -0.0855 | 41.1006
0 | 0.4498 | 0.00964 | -0.0861 | 46.6598
0.5 | 0.5067 | 0.00982 | -0.0866 | 51.5988
1 | 0.562 | 0.00994 | -0.0869 | 56.5392
1.5 | 0.6176 | 0.01007 | -0.0872 | 61.3307
2 | 0.6734 | 0.01018 | -0.0875 | 66.1493
2.5 | 0.7294 | 0.01035 | -0.0878 | 70.4734
3 | 0.7827 | 0.01062 | -0.0877 | 73.7006
3.5 | 0.8316 | 0.0108 | -0.0866 | 77
4 | 0.8816 | 0.01095 | -0.0857 | 80.5114
4.5 | 0.9401 | 0.01104 | -0.0865 | 85.154
5 | 1.0092 | 0.01124 | -0.0898 | 89.7865
5.5 | 1.0839 | 0.01135 | -0.0946 | 95.4978
6 | 1.1636 | 0.01129 | -0.1 | 103.0647
6.5 | 1.2044 | 0.01104 | -0.0977 | 109.0942
7 | 1.2424 | 0.01079 | -0.0945 | 115.1437
7.5 | 1.2789 | 0.0109 | -0.0914 | 117.3303
8 | 1.3126 | 0.01119 | -0.0879 | 117.3012
8.5 | 1.3256 | 0.0118 | -0.0808 | 112.339
9 | 1.3157 | 0.01367 | -0.0714 | 96.2473
9.5 | 1.2839 | 0.01752 | -0.061 | 73.282
10 | 1.2498 | 0.02253 | -0.0522 | 55.4727
10.5 | 1.2226 | 0.02783 | -0.0454 | 43.931
11 | 1.2019 | 0.03328 | -0.0402 | 36.1148
11.5 | 1.1878 | 0.03862 | -0.0362 | 30.7561
12 | 1.179 | 0.04386 | -0.0329 | 26.881
12.5 | 1.1838 | 0.04827 | -0.0308 | 24.5245
13 | 1.1937 | 0.05243 | -0.0293 | 22.7675
13.5 | 1.2092 | 0.05617 | -0.0283 | 21.5275
14 | 1.2159 | 0.06096 | -0.0271 | 19.9459
14.5 | 1.2301 | 0.0651 | -0.0265 | 18.8955
15 | 1.2391 | 0.06995 | -0.0261 | 17.7141
15.5 | 1.2445 | 0.07525 | -0.0257 | 16.5382
16 | 1.2578 | 0.07985 | -0.0257 | 15.752
16.5 | 1.2691 | 0.08473 | -0.0259 | 14.9782
17 | 1.2774 | 0.08992 | -0.0262 | 14.206
17.5 | 1.2889 | 0.09484 | -0.0266 | 13.5903
18 | 1.3008 | 0.0999 | -0.0274 | 13.021
18.5 | 1.3108 | 0.10523 | -0.0286 | 12.4565
19 | 1.3207 | 0.11056 | -0.0299 | 11.9455
19.5 | 1.3321 | 0.11527 | -0.0307 | 11.5563
20 | 1.3333 | 0.12232 | -0.0332 | 10.9001

## 29. Re 500k Mach 0.25 (1)
BIGFOIL.COM POLAR EXPORT
NACA65-617 a=0.5
NACA65-617 a=0.5 |  |  |  | Cl Max: | 1.595 | at alpha= | 12 | deg
JavaFoil+Calcfoil stall+Eppler ext transition |  |  |  | L/D Max: | 103.794 | at alpha= | 6.5 | deg
Re: | 500000 |  |  | Cd Min: | 0.00828 | at alpha= | -1 | deg
Mach: | 0.25 |  |  | Cl=0 at alpha= | -3.9609 | deg
|  |  |  | @ Cl=0.1, Cd= | 0.010709
|  |  |  | @ Cl=0.4, Cd= | 0.0082866
|  |  |  | @ Cl=0.6, Cd= | 0.0088326
alpha (deg) | Cl | Cd | Cm | Cl/Cd
-16.5 | -0.313 | 0.17185 | -0.025 | -1.819
-16 | -0.36 | 0.16228 | -0.026 | -2.218
-15.5 | -0.403 | 0.14793 | -0.026 | -2.721
-15 | -0.441 | 0.1387 | -0.027 | -3.177
-14.5 | -0.474 | 0.12859 | -0.027 | -3.688
-14 | -0.503 | 0.11933 | -0.028 | -4.212
-13.5 | -0.525 | 0.11286 | -0.028 | -4.655
-13 | -0.542 | 0.10693 | -0.029 | -5.072
-12.5 | -0.553 | 0.09652 | -0.029 | -5.732
-12 | -0.555 | 0.08887 | -0.019 | -6.241
-11.5 | -0.556 | 0.08504 | -0.031 | -6.535
-11 | -0.547 | 0.07957 | -0.031 | -6.879
-10.5 | -0.533 | 0.07322 | -0.033 | -7.285
-10 | -0.514 | 0.06832 | -0.034 | -7.516
-9.5 | -0.488 | 0.06328 | -0.035 | -7.715
-9 | -0.458 | 0.05923 | -0.035 | -7.733
-8.5 | -0.424 | 0.05486 | -0.038 | -7.736
-8 | -0.384 | 0.05216 | -0.033 | -7.355
-7.5 | -0.342 | 0.04908 | -0.034 | -6.97
-7 | -0.297 | 0.04629 | -0.035 | -6.416
-6.5 | -0.251 | 0.04347 | -0.037 | -5.771
-6 | -0.203 | 0.04114 | -0.038 | -4.94
-5.5 | -0.154 | 0.03912 | -0.038 | -3.947
-5 | -0.13 | 0.01146 | -0.076 | -11.328
-4.5 | -0.068 | 0.01121 | -0.077 | -6.026
-4 | -0.005 | 0.01056 | -0.077 | -0.445
-3.5 | 0.059 | 0.01082 | -0.078 | 5.416
-3 | 0.122 | 0.01065 | -0.079 | 11.477
-2.5 | 0.186 | 0.01051 | -0.08 | 17.713
-2 | 0.251 | 0.01038 | -0.08 | 24.187
-1.5 | 0.315 | 0.0083 | -0.081 | 37.922
-1 | 0.379 | 0.00828 | -0.082 | 45.74
-0.5 | 0.443 | 0.0083 | -0.083 | 53.354
0 | 0.496 | 0.00863 | -0.084 | 57.471
0.5 | 0.558 | 0.00875 | -0.084 | 63.701
1 | 0.619 | 0.00887 | -0.085 | 69.768
1.5 | 0.68 | 0.00902 | -0.086 | 75.408
2 | 0.74 | 0.00916 | -0.087 | 80.866
2.5 | 0.801 | 0.00938 | -0.087 | 85.419
3 | 0.861 | 0.00961 | -0.088 | 89.598
3.5 | 0.921 | 0.00987 | -0.089 | 93.363
4 | 0.981 | 0.01014 | -0.09 | 96.771
4.5 | 1.04 | 0.01045 | -0.09 | 99.498
5 | 1.1 | 0.0108 | -0.091 | 101.789
5.5 | 1.147 | 0.01117 | -0.092 | 102.616
6 | 1.201 | 0.01159 | -0.093 | 103.614
6.5 | 1.253 | 0.01208 | -0.093 | 103.794
7 | 1.303 | 0.01262 | -0.094 | 103.242
7.5 | 1.353 | 0.01317 | -0.095 | 102.691
8 | 1.393 | 0.02511 | -0.095 | 55.47
8.5 | 1.435 | 0.0264 | -0.096 | 54.368
9 | 1.474 | 0.02779 | -0.097 | 53.038
9.5 | 1.509 | 0.02924 | -0.098 | 51.613
10 | 1.54 | 0.03092 | -0.098 | 49.815
10.5 | 1.566 | 0.03265 | -0.099 | 47.967
11 | 1.583 | 0.03436 | -0.1 | 46.08
11.5 | 1.593 | 0.03633 | -0.1 | 43.841
12 | 1.595 | 0.03877 | -0.101 | 41.131
12.5 | 1.589 | 0.04076 | -0.102 | 38.989
13 | 1.575 | 0.04313 | -0.102 | 36.511
13.5 | 1.549 | 0.04588 | -0.102 | 33.772
14 | 1.307 | 0.1041 | -0.055 | 12.552
14.5 | 1.263 | 0.111 | -0.048 | 11.381
15 | 1.215 | 0.12081 | -0.046 | 10.059
15.5 | 1.162 | 0.12828 | -0.049 | 9.057
16 | 1.099 | 0.13642 | -0.047 | 8.06
16.5 | 1.032 | 0.15045 | -0.047 | 6.856
17 | 0.958 | 0.16515 | -0.045 | 5.799

## 30. Re 500k Mach 0.25 (2)
BIGFOIL.COM POLAR EXPORT
NACA65-617 a=0.5
NACA65-617 a=0.5 |  |  |  | Cl Max: | 1.326 | at alpha= | 8.5 | deg
XFOIL ncrit=9 |  |  |  | L/D Max: | 112.288 | at alpha= | 7.5 | deg
Re: | 500000 |  |  | Cd Min: | 0.14206 | at alpha= | -14.5 | deg
Mach: | 0.25 |  |  | Cl=0 at alpha= | -4.2832 | deg
|  |  |  | @ Cl=0.1, Cd= | 0.012552
|  |  |  | @ Cl=0.4, Cd= | 0.0098287
|  |  |  | @ Cl=0.6, Cd= | 0.010354
alpha (deg) | Cl | Cd | Cm | Cl/Cd
-14.5 | -0.2445 | 0.14206 | -0.0602 | -1.7211
-14 | -0.2394 | 0.13334 | -0.0651 | -1.7954
-13.5 | -0.2389 | 0.12308 | -0.0706 | -1.941
-12.5 | -0.2182 | 0.10876 | -0.0772 | -2.0063
-12 | -0.2097 | 0.10169 | -0.0806 | -2.0621
-11 | -0.3369 | 0.05701 | -0.1082 | -5.9095
-10.5 | -0.387 | 0.04722 | -0.1126 | -8.1957
-10 | -0.4366 | 0.04043 | -0.109 | -10.7989
-9.5 | -0.4671 | 0.03467 | -0.1026 | -13.4727
-9 | -0.4175 | 0.03516 | -0.1024 | -11.8743
-8.5 | -0.4054 | 0.03034 | -0.0986 | -13.3619
-8 | -0.3801 | 0.0264 | -0.0956 | -14.3977
-7.5 | -0.3378 | 0.02302 | -0.0942 | -14.6742
-7 | -0.2888 | 0.0204 | -0.0933 | -14.1569
-6.5 | -0.2363 | 0.01846 | -0.0928 | -12.8007
-6 | -0.1823 | 0.01704 | -0.0925 | -10.6984
-5.5 | -0.1283 | 0.01582 | -0.0921 | -8.11
-5 | -0.075 | 0.01482 | -0.0915 | -5.0607
-4.5 | -0.0222 | 0.01403 | -0.0909 | -1.5823
-4 | 0.029 | 0.01314 | -0.0902 | 2.207
-3.5 | 0.0844 | 0.0127 | -0.0901 | 6.6457
-3 | 0.1394 | 0.01218 | -0.09 | 11.445
-2.5 | 0.189 | 0.01108 | -0.0895 | 17.0578
-2 | 0.234 | 0.00974 | -0.0884 | 24.0246
-1.5 | 0.2908 | 0.00969 | -0.0884 | 30.0103
-1 | 0.3486 | 0.00971 | -0.0886 | 35.9011
-0.5 | 0.4049 | 0.00984 | -0.0882 | 41.1484
0 | 0.4635 | 0.01004 | -0.0887 | 46.1653
0.5 | 0.5209 | 0.01016 | -0.0891 | 51.2697
1 | 0.5787 | 0.01031 | -0.0895 | 56.13
1.5 | 0.6368 | 0.01043 | -0.0899 | 61.0547
2 | 0.6954 | 0.01059 | -0.0903 | 65.6657
2.5 | 0.7505 | 0.01088 | -0.0902 | 68.9798
3 | 0.8027 | 0.0111 | -0.0895 | 72.3153
3.5 | 0.8553 | 0.0113 | -0.0887 | 75.6903
4 | 0.9093 | 0.01142 | -0.088 | 79.6235
4.5 | 0.9661 | 0.01168 | -0.088 | 82.714
5 | 1.0345 | 0.01187 | -0.0909 | 87.1525
5.5 | 1.1157 | 0.01191 | -0.0961 | 93.6776
6 | 1.1945 | 0.01202 | -0.1011 | 99.376
6.5 | 1.2336 | 0.0117 | -0.0975 | 105.4359
7 | 1.2674 | 0.01144 | -0.093 | 110.7867
7.5 | 1.3003 | 0.01158 | -0.0887 | 112.2884
8 | 1.3197 | 0.01202 | -0.0821 | 109.792
8.5 | 1.326 | 0.01324 | -0.0745 | 100.1511
9 | 1.3069 | 0.01617 | -0.0648 | 80.8225
9.5 | 1.2672 | 0.02114 | -0.0547 | 59.9432
10 | 1.2309 | 0.02683 | -0.0467 | 45.8777
10.5 | 1.2037 | 0.0327 | -0.0407 | 36.8104
11 | 1.1831 | 0.03858 | -0.0361 | 30.6661
11.5 | 1.168 | 0.04441 | -0.0324 | 26.3004
12 | 1.1636 | 0.04972 | -0.0298 | 23.4031
12.5 | 1.1737 | 0.05405 | -0.0281 | 21.7151
13 | 1.1835 | 0.05862 | -0.0268 | 20.1894
13.5 | 1.1944 | 0.06322 | -0.0257 | 18.8928

## 31. Re 500k Mach 0.50 (1)
BIGFOIL.COM POLAR EXPORT
NACA65-617 a=0.5
NACA65-617 a=0.5 |  |  |  | Cl Max: | 1.501 | at alpha= | 8.5 | deg
JavaFoil+Calcfoil stall+Eppler ext transition |  |  |  | L/D Max: | 92.813 | at alpha= | 5 | deg
Re: | 500000 |  |  | Cd Min: | 0.00896 | at alpha= | -1 | deg
Mach: | 0.5 |  |  | Cl=0 at alpha= | -3.971 | deg
|  |  |  | @ Cl=0.1, Cd= | 0.011536
|  |  |  | @ Cl=0.4, Cd= | 0.0096046
|  |  |  | @ Cl=0.6, Cd= | 0.009795
alpha (deg) | Cl | Cd | Cm | Cl/Cd
-20 | -0.908 | 0.22523 | -0.032 | -4.033
-19.5 | -0.881 | 0.21907 | -0.032 | -4.02
-19 | -0.853 | 0.21245 | -0.032 | -4.014
-18.5 | -0.823 | 0.2093 | -0.031 | -3.93
-18 | -0.795 | 0.19823 | -0.032 | -4.01
-17.5 | -0.767 | 0.19614 | -0.032 | -3.91
-17 | -0.739 | 0.19394 | -0.032 | -3.81
-16.5 | -0.711 | 0.18124 | -0.033 | -3.924
-16 | -0.682 | 0.18111 | -0.032 | -3.763
-15.5 | -0.653 | 0.16796 | -0.032 | -3.89
-15 | -0.625 | 0.1628 | -0.032 | -3.84
-14.5 | -0.597 | 0.15853 | -0.032 | -3.767
-14 | -0.569 | 0.15539 | -0.033 | -3.662
-13.5 | -0.541 | 0.15768 | -0.033 | -3.43
-13 | -0.512 | 0.14202 | -0.033 | -3.608
-12.5 | -0.483 | 0.14176 | -0.031 | -3.409
-12 | -0.455 | 0.13543 | -0.032 | -3.361
-11.5 | -0.427 | 0.13227 | -0.032 | -3.228
-11 | -0.399 | 0.12057 | -0.033 | -3.307
-10.5 | -0.37 | 0.11751 | -0.033 | -3.153
-10 | -0.342 | 0.11333 | -0.034 | -3.02
-9.5 | -0.313 | 0.11032 | -0.031 | -2.84
-9 | -0.285 | 0.1042 | -0.031 | -2.736
-8.5 | -0.257 | 0.07304 | -0.036 | -3.524
-8 | -0.296 | 0.06831 | -0.035 | -4.337
-7.5 | -0.334 | 0.05854 | -0.037 | -5.706
-7 | -0.305 | 0.05196 | -0.039 | -5.873
-6.5 | -0.265 | 0.04704 | -0.037 | -5.625
-6 | -0.218 | 0.04419 | -0.038 | -4.938
-5.5 | -0.168 | 0.04135 | -0.04 | -4.061
-5 | -0.115 | 0.03896 | -0.04 | -2.951
-4.5 | -0.06 | 0.0372 | -0.04 | -1.617
-4 | -0.004 | 0.03501 | -0.044 | -0.12
-3.5 | 0.065 | 0.01164 | -0.086 | 5.606
-3 | 0.136 | 0.01143 | -0.087 | 11.927
-2.5 | 0.208 | 0.0112 | -0.088 | 18.545
-2 | 0.281 | 0.01107 | -0.089 | 25.345
-1.5 | 0.352 | 0.01095 | -0.09 | 32.14
-1 | 0.423 | 0.00896 | -0.091 | 47.259
-0.5 | 0.495 | 0.00904 | -0.091 | 54.747
0 | 0.549 | 0.00969 | -0.092 | 56.689
0.5 | 0.617 | 0.00983 | -0.093 | 62.79
1 | 0.685 | 0.01005 | -0.094 | 68.143
1.5 | 0.752 | 0.01034 | -0.095 | 72.751
2 | 0.819 | 0.0106 | -0.096 | 77.259
2.5 | 0.886 | 0.01088 | -0.097 | 81.458
3 | 0.953 | 0.01125 | -0.097 | 84.746
3.5 | 1.019 | 0.01164 | -0.098 | 87.534
4 | 1.085 | 0.01208 | -0.099 | 89.79
4.5 | 1.151 | 0.01257 | -0.1 | 91.504
5 | 1.216 | 0.0131 | -0.101 | 92.813
5.5 | 1.261 | 0.01369 | -0.101 | 92.11
6 | 1.317 | 0.01436 | -0.102 | 91.756
6.5 | 1.373 | 0.01505 | -0.103 | 91.224
7 | 1.417 | 0.02905 | -0.104 | 48.775
7.5 | 1.457 | 0.03093 | -0.105 | 47.101
8 | 1.486 | 0.03307 | -0.105 | 44.942
8.5 | 1.501 | 0.03547 | -0.106 | 42.328
9 | 1.493 | 0.03828 | -0.107 | 38.987
9.5 | 1.44 | 0.04129 | -0.108 | 34.863
10 | 1.062 | 0.07801 | -0.039 | 13.614
10.5 | 0.8 | 0.11011 | -0.038 | 7.266
11 | 0.828 | 0.12082 | -0.045 | 6.85
11.5 | 0.854 | 0.12169 | -0.045 | 7.02
12 | 0.881 | 0.13101 | -0.046 | 6.724
12.5 | 0.909 | 0.14103 | -0.052 | 6.444
13 | 0.935 | 0.14289 | -0.053 | 6.545
13.5 | 0.962 | 0.1485 | -0.054 | 6.477

## 32. Re 500k Mach 0.50 (2)
BIGFOIL.COM POLAR EXPORT
NACA65-617 a=0.5
NACA65-617 a=0.5 |  |  |  | Cl Max: | 1.2728 | at alpha= | 8.5 | deg
XFOIL ncrit=9 |  |  |  | L/D Max: | 67.671 | at alpha= | 5 | deg
Re: | 500000 |  |  | Cd Min: | 0.23545 | at alpha= | -20 | deg
Mach: | 0.5 |  |  | Cl=0 at alpha= | -4.4395 | deg
|  |  |  | @ Cl=0.1, Cd= | 0.014642
|  |  |  | @ Cl=0.4, Cd= | 0.011406
|  |  |  | @ Cl=0.6, Cd= | 0.012366
alpha (deg) | Cl | Cd | Cm | Cl/Cd
-20 | -0.4355 | 0.23545 | -0.0177 | -1.8496
-19.5 | -0.4138 | 0.22819 | -0.0221 | -1.8134
-19 | -0.3932 | 0.22039 | -0.027 | -1.7841
-18.5 | -0.3745 | 0.21269 | -0.0325 | -1.7608
-18 | -0.3517 | 0.20483 | -0.0366 | -1.717
-17.5 | -0.3276 | 0.19787 | -0.0405 | -1.6556
-17 | -0.3049 | 0.19089 | -0.0448 | -1.5973
-16.5 | -0.2843 | 0.18316 | -0.0495 | -1.5522
-16 | -0.2735 | 0.17489 | -0.0558 | -1.5638
-15.5 | -0.2448 | 0.16766 | -0.0585 | -1.4601
-15 | -0.2229 | 0.16083 | -0.0623 | -1.3859
-14.5 | -0.2036 | 0.15324 | -0.0667 | -1.3286
-14 | -0.1944 | 0.14455 | -0.0726 | -1.3449
-13.5 | -0.1802 | 0.13636 | -0.0772 | -1.3215
-13 | -0.1583 | 0.12896 | -0.0801 | -1.2275
-12.5 | -0.1469 | 0.12147 | -0.085 | -1.2094
-12 | -0.1267 | 0.11482 | -0.0877 | -1.1035
-11.5 | -0.1325 | 0.1045 | -0.0957 | -1.2679
-11 | -0.0755 | 0.08908 | -0.0928 | -0.84755
-10.5 | -0.1173 | 0.08884 | -0.1042 | -1.3204
-10 | -0.1022 | 0.08329 | -0.1081 | -1.227
-9.5 | -0.096 | 0.07578 | -0.1109 | -1.2668
-9 | -0.0852 | 0.06959 | -0.1137 | -1.2243
-8.5 | -0.1673 | 0.04869 | -0.1308 | -3.436
-8 | -0.1781 | 0.04279 | -0.1315 | -4.1622
-7.5 | -0.2038 | 0.03782 | -0.1275 | -5.3887
-7 | -0.2149 | 0.03259 | -0.1227 | -6.594
-6.5 | -0.2049 | 0.02758 | -0.1182 | -7.4293
-6 | -0.173 | 0.02347 | -0.1146 | -7.3711
-5.5 | -0.1249 | 0.02048 | -0.1121 | -6.0986
-5 | -0.0673 | 0.01821 | -0.1103 | -3.6958
-4.5 | -0.007 | 0.01664 | -0.1088 | -0.42067
-4 | 0.0509 | 0.01556 | -0.1072 | 3.2712
-3.5 | 0.1049 | 0.01455 | -0.1054 | 7.2096
-3 | 0.1643 | 0.01399 | -0.1042 | 11.7441
-2.5 | 0.2243 | 0.01343 | -0.1033 | 16.7014
-2 | 0.2807 | 0.01266 | -0.1023 | 22.1722
-1.5 | 0.3235 | 0.01125 | -0.0998 | 28.7556
-1 | 0.385 | 0.01136 | -0.0991 | 33.8908
-0.5 | 0.4465 | 0.01155 | -0.0981 | 38.658
0 | 0.5131 | 0.01175 | -0.0983 | 43.6681
0.5 | 0.5726 | 0.01216 | -0.0978 | 47.0888
1 | 0.6299 | 0.01259 | -0.0969 | 50.0318
1.5 | 0.6915 | 0.01287 | -0.0965 | 53.7296
2 | 0.7567 | 0.01314 | -0.0966 | 57.5875
2.5 | 0.8073 | 0.01375 | -0.0944 | 58.7127
3 | 0.8487 | 0.01444 | -0.0906 | 58.7742
3.5 | 0.905 | 0.01469 | -0.0888 | 61.6065
4 | 0.9713 | 0.01485 | -0.0883 | 65.4074
4.5 | 0.9999 | 0.01625 | -0.0837 | 61.5323
5 | 1.0983 | 0.01623 | -0.0895 | 67.671
5.5 | 1.0765 | 0.01816 | -0.0772 | 59.2786
6 | 1.1625 | 0.01754 | -0.079 | 66.2771
6.5 | 1.1629 | 0.01957 | -0.0707 | 59.4226
7 | 1.1869 | 0.0211 | -0.0655 | 56.2512
7.5 | 1.2473 | 0.02069 | -0.0634 | 60.2852
8 | 1.2594 | 0.02312 | -0.0576 | 54.4723
8.5 | 1.2728 | 0.02593 | -0.0522 | 49.086
9 | 1.2642 | 0.03013 | -0.0456 | 41.9582
9.5 | 1.2306 | 0.03642 | -0.0386 | 33.7891
10 | 1.1983 | 0.04338 | -0.0331 | 27.6233
10.5 | 1.1685 | 0.05082 | -0.029 | 22.9929
11 | 1.1431 | 0.05852 | -0.0261 | 19.5335
11.5 | 1.1319 | 0.06556 | -0.0242 | 17.2651
12 | 1.1351 | 0.07185 | -0.023 | 15.7982
12.5 | 1.1409 | 0.07821 | -0.0222 | 14.5876
13 | 1.1438 | 0.08516 | -0.0219 | 13.4312
13.5 | 1.1519 | 0.09175 | -0.0219 | 12.5548

## 33. Re 750k Mach 0.00 (1)
BIGFOIL.COM POLAR EXPORT
NACA65-617 a=0.5
NACA65-617 a=0.5 |  |  |  | Cl Max: | 1.645 | at alpha= | 13.5 | deg
JavaFoil+Calcfoil stall+Eppler ext transition |  |  |  | L/D Max: | 129.128 | at alpha= | 6.5 | deg
Re: | 750000 |  |  | Cd Min: | 0.00719 | at alpha= | -1.5 | deg
Mach: | 0 |  |  | Cl=0 at alpha= | -3.9597 | deg
|  |  |  | @ Cl=0.1, Cd= | 0.0095343
|  |  |  | @ Cl=0.4, Cd= | 0.0072
|  |  |  | @ Cl=0.6, Cd= | 0.0074342
alpha (deg) | Cl | Cd | Cm | Cl/Cd
-19.5 | -0.563 | 0.18758 | -0.024 | -3.003
-19 | -0.578 | 0.17822 | -0.024 | -3.245
-18.5 | -0.593 | 0.16685 | -0.024 | -3.553
-18 | -0.606 | 0.16088 | -0.025 | -3.77
-17.5 | -0.619 | 0.15194 | -0.025 | -4.074
-17 | -0.63 | 0.14421 | -0.025 | -4.371
-16.5 | -0.64 | 0.13897 | -0.026 | -4.607
-16 | -0.648 | 0.13079 | -0.026 | -4.957
-15.5 | -0.655 | 0.1224 | -0.027 | -5.348
-15 | -0.658 | 0.11702 | -0.027 | -5.625
-14.5 | -0.66 | 0.11064 | -0.028 | -5.962
-14 | -0.658 | 0.10314 | -0.029 | -6.379
-13.5 | -0.654 | 0.09771 | -0.029 | -6.689
-13 | -0.646 | 0.09175 | -0.03 | -7.035
-12.5 | -0.634 | 0.08629 | -0.031 | -7.35
-12 | -0.619 | 0.08098 | -0.031 | -7.649
-11.5 | -0.601 | 0.07607 | -0.032 | -7.903
-11 | -0.58 | 0.071 | -0.033 | -8.162
-10.5 | -0.554 | 0.06651 | -0.034 | -8.334
-10 | -0.526 | 0.06203 | -0.036 | -8.482
-9.5 | -0.494 | 0.05851 | -0.037 | -8.447
-9 | -0.464 | 0.0509 | -0.042 | -9.125
-8.5 | -0.419 | 0.05218 | -0.035 | -8.03
-8 | -0.383 | 0.04601 | -0.041 | -8.322
-7.5 | -0.416 | 0.01163 | -0.069 | -35.763
-7 | -0.36 | 0.01133 | -0.07 | -31.804
-6.5 | -0.303 | 0.01099 | -0.071 | -27.593
-6 | -0.245 | 0.01065 | -0.072 | -23.005
-5.5 | -0.186 | 0.01041 | -0.072 | -17.851
-5 | -0.126 | 0.0102 | -0.073 | -12.357
-4.5 | -0.066 | 0.00996 | -0.074 | -6.583
-4 | -0.005 | 0.00982 | -0.075 | -0.464
-3.5 | 0.057 | 0.00964 | -0.076 | 5.896
-3 | 0.118 | 0.00949 | -0.077 | 12.482
-2.5 | 0.18 | 0.00941 | -0.078 | 19.17
-2 | 0.243 | 0.00934 | -0.079 | 26.027
-1.5 | 0.305 | 0.00719 | -0.079 | 42.386
-1 | 0.367 | 0.0072 | -0.08 | 50.938
-0.5 | 0.429 | 0.0072 | -0.081 | 59.544
0 | 0.485 | 0.00731 | -0.082 | 66.385
0.5 | 0.545 | 0.00737 | -0.083 | 73.985
1 | 0.605 | 0.00744 | -0.083 | 81.378
1.5 | 0.665 | 0.00752 | -0.084 | 88.448
2 | 0.725 | 0.0076 | -0.085 | 95.425
2.5 | 0.784 | 0.00774 | -0.086 | 101.389
3 | 0.843 | 0.0079 | -0.086 | 106.771
3.5 | 0.902 | 0.00807 | -0.087 | 111.803
4 | 0.961 | 0.00825 | -0.088 | 116.451
4.5 | 1.02 | 0.00845 | -0.089 | 120.643
5 | 1.078 | 0.00869 | -0.09 | 124.038
5.5 | 1.125 | 0.00894 | -0.09 | 125.868
6 | 1.179 | 0.00922 | -0.091 | 127.934
6.5 | 1.232 | 0.00954 | -0.092 | 129.128
7 | 1.283 | 0.00997 | -0.093 | 128.671
7.5 | 1.331 | 0.0104 | -0.093 | 127.966
8 | 1.362 | 0.0217 | -0.093 | 62.787
8.5 | 1.406 | 0.02274 | -0.094 | 61.854
9 | 1.448 | 0.02385 | -0.094 | 60.71
9.5 | 1.487 | 0.0251 | -0.095 | 59.246
10 | 1.523 | 0.02639 | -0.096 | 57.72
10.5 | 1.556 | 0.02773 | -0.096 | 56.116
11 | 1.582 | 0.02911 | -0.097 | 54.362
11.5 | 1.604 | 0.03073 | -0.098 | 52.2
12 | 1.621 | 0.03225 | -0.098 | 50.282
12.5 | 1.634 | 0.03396 | -0.099 | 48.123
13 | 1.642 | 0.03584 | -0.1 | 45.819
13.5 | 1.645 | 0.03773 | -0.1 | 43.601
14 | 1.64 | 0.0398 | -0.101 | 41.208
14.5 | 1.628 | 0.04213 | -0.102 | 38.64
15 | 1.611 | 0.04452 | -0.102 | 36.187
15.5 | 1.589 | 0.04708 | -0.103 | 33.754
16 | 1.561 | 0.05039 | -0.103 | 30.978
16.5 | 1.531 | 0.05334 | -0.103 | 28.702
17 | 1.492 | 0.05768 | -0.103 | 25.869
17.5 | 1.437 | 0.06811 | -0.102 | 21.104
18 | 1.251 | 0.14265 | -0.068 | 8.768
18.5 | 1.205 | 0.15766 | -0.058 | 7.644

## 34. Re 750k Mach 0.00 (2)
BIGFOIL.COM POLAR EXPORT
NACA65-617 a=0.5
NACA65-617 a=0.5 |  |  |  | Cl Max: | 1.353 | at alpha= | 20 | deg
XFOIL ncrit=9 |  |  |  | L/D Max: | 141.013 | at alpha= | 7.5 | deg
Re: | 750000 |  |  | Cd Min: | 0.21079 | at alpha= | -20 | deg
Mach: | 0 |  |  | Cl=0 at alpha= | -4.1943 | deg
|  |  |  | @ Cl=0.1, Cd= | 0.010376
|  |  |  | @ Cl=0.4, Cd= | 0.0076964
|  |  |  | @ Cl=0.6, Cd= | 0.0079424
alpha (deg) | Cl | Cd | Cm | Cl/Cd
-20 | -0.4211 | 0.21079 | -0.0187 | -1.9977
-19.5 | -0.4046 | 0.20571 | -0.0216 | -1.9668
-19 | -0.3882 | 0.20006 | -0.0249 | -1.9404
-18.5 | -0.3719 | 0.19381 | -0.0285 | -1.9189
-18 | -0.3641 | 0.18466 | -0.0336 | -1.9717
-17 | -0.8639 | 0.0549 | -0.0974 | -15.7359
-16.5 | -0.8805 | 0.04677 | -0.102 | -18.8262
-15.5 | -0.8915 | 0.03578 | -0.1053 | -24.9162
-15 | -0.8485 | 0.03547 | -0.1057 | -23.9216
-14.5 | -0.8222 | 0.03379 | -0.1057 | -24.3326
-14 | -0.8156 | 0.03083 | -0.1045 | -26.4548
-13.5 | -0.7896 | 0.02983 | -0.1033 | -26.47
-12.5 | -0.7437 | 0.02816 | -0.0984 | -26.4098
-12 | -0.7309 | 0.0266 | -0.0938 | -27.4774
-11.5 | -0.6972 | 0.02555 | -0.0921 | -27.2877
-11 | -0.6576 | 0.02517 | -0.0908 | -26.1263
-10.5 | -0.6185 | 0.02407 | -0.0895 | -25.6959
-10 | -0.5781 | 0.02286 | -0.0881 | -25.2887
-9.5 | -0.5377 | 0.02061 | -0.0871 | -26.0893
-9 | -0.49 | 0.01988 | -0.0868 | -24.6479
-8.5 | -0.441 | 0.01922 | -0.0864 | -22.9448
-8 | -0.3916 | 0.01804 | -0.0861 | -21.7073
-7.5 | -0.3404 | 0.01726 | -0.0859 | -19.7219
-7 | -0.2914 | 0.01517 | -0.0856 | -19.209
-6.5 | -0.2406 | 0.01423 | -0.0853 | -16.9079
-6 | -0.1886 | 0.01344 | -0.0852 | -14.0327
-5.5 | -0.1366 | 0.01273 | -0.085 | -10.7306
-5 | -0.0839 | 0.01216 | -0.0849 | -6.8997
-4.5 | -0.0332 | 0.01139 | -0.0846 | -2.9148
-4 | 0.0211 | 0.01095 | -0.0848 | 1.9269
-3.5 | 0.0757 | 0.01053 | -0.085 | 7.189
-3 | 0.1309 | 0.01018 | -0.0854 | 12.8585
-2.5 | 0.1823 | 0.0094 | -0.0854 | 19.3936
-2 | 0.2289 | 0.00798 | -0.085 | 28.6842
-1.5 | 0.2848 | 0.00779 | -0.0855 | 36.5597
-1 | 0.3416 | 0.00773 | -0.086 | 44.1915
-0.5 | 0.3972 | 0.00769 | -0.0862 | 51.6515
0 | 0.4544 | 0.00782 | -0.0868 | 58.1074
0.5 | 0.5118 | 0.00786 | -0.0875 | 65.1145
1 | 0.5691 | 0.00791 | -0.0882 | 71.9469
1.5 | 0.6263 | 0.00797 | -0.0889 | 78.5822
2 | 0.6834 | 0.00805 | -0.0895 | 84.8944
2.5 | 0.7403 | 0.00822 | -0.0902 | 90.0608
3 | 0.796 | 0.00836 | -0.0906 | 95.2153
3.5 | 0.8508 | 0.00846 | -0.0909 | 100.5674
4 | 0.9045 | 0.00855 | -0.0908 | 105.7895
4.5 | 0.9577 | 0.00861 | -0.0906 | 111.2311
5.5 | 1.0608 | 0.00871 | -0.0896 | 121.791
6 | 1.1275 | 0.00876 | -0.0926 | 128.71
6.5 | 1.1991 | 0.00868 | -0.0968 | 138.1452
7 | 1.2392 | 0.0088 | -0.0945 | 140.8182
7.5 | 1.2804 | 0.00908 | -0.0925 | 141.0132
8 | 1.3078 | 0.00964 | -0.088 | 135.6639
8.5 | 1.2961 | 0.01126 | -0.0773 | 115.1066
9 | 1.2673 | 0.01461 | -0.0663 | 86.742
9.5 | 1.2418 | 0.01877 | -0.0575 | 66.1588
10 | 1.2203 | 0.02329 | -0.0505 | 52.3959
10.5 | 1.2057 | 0.02784 | -0.0449 | 43.3082
11 | 1.1955 | 0.03248 | -0.0404 | 36.8073
11.5 | 1.1924 | 0.03687 | -0.0369 | 32.3407
12 | 1.1983 | 0.04081 | -0.0344 | 29.3629
12.5 | 1.213 | 0.0442 | -0.0327 | 27.4434
13 | 1.2286 | 0.04763 | -0.0313 | 25.7947
13.5 | 1.2441 | 0.05119 | -0.0301 | 24.3036
14 | 1.2584 | 0.05496 | -0.029 | 22.8967
14.5 | 1.2751 | 0.05862 | -0.0283 | 21.752
15 | 1.2819 | 0.06341 | -0.0275 | 20.2161
15.5 | 1.2937 | 0.06786 | -0.0271 | 19.0642
16 | 1.3081 | 0.07213 | -0.027 | 18.1353
16.5 | 1.3197 | 0.07679 | -0.0271 | 17.1858
17 | 1.3196 | 0.08303 | -0.0274 | 15.8931
17.5 | 1.3276 | 0.08842 | -0.028 | 15.0147
18 | 1.3361 | 0.09388 | -0.0289 | 14.232
18.5 | 1.3435 | 0.09959 | -0.0301 | 13.4903
19 | 1.3492 | 0.10563 | -0.0316 | 12.7729
19.5 | 1.352 | 0.11209 | -0.0335 | 12.0617
20 | 1.353 | 0.11872 | -0.0354 | 11.3966

## 35. Re 750k Mach 0.10 (1)
BIGFOIL.COM POLAR EXPORT
NACA65-617 a=0.5
NACA65-617 a=0.5 |  |  |  | Cl Max: | 1.636 | at alpha= | 13 | deg
JavaFoil+Calcfoil stall+Eppler ext transition |  |  |  | L/D Max: | 128.539 | at alpha= | 6.5 | deg
Re: | 750000 |  |  | Cd Min: | 0.00721 | at alpha= | -1.5 | deg
Mach: | 0.1 |  |  | Cl=0 at alpha= | -3.9597 | deg
|  |  |  | @ Cl=0.1, Cd= | 0.0095676
|  |  |  | @ Cl=0.4, Cd= | 0.00721
|  |  |  | @ Cl=0.6, Cd= | 0.0074607
alpha (deg) | Cl | Cd | Cm | Cl/Cd
-19 | -0.531 | 0.18302 | -0.024 | -2.903
-18.5 | -0.549 | 0.1693 | -0.024 | -3.24
-18 | -0.565 | 0.16273 | -0.025 | -3.474
-17.5 | -0.581 | 0.15301 | -0.025 | -3.798
-17 | -0.596 | 0.14789 | -0.025 | -4.028
-16.5 | -0.609 | 0.14206 | -0.026 | -4.286
-16 | -0.62 | 0.13309 | -0.026 | -4.66
-15.5 | -0.629 | 0.1277 | -0.027 | -4.929
-15 | -0.636 | 0.1181 | -0.027 | -5.389
-14.5 | -0.641 | 0.11185 | -0.028 | -5.73
-14 | -0.642 | 0.10476 | -0.029 | -6.132
-13.5 | -0.64 | 0.09932 | -0.029 | -6.444
-13 | -0.635 | 0.09309 | -0.03 | -6.822
-12.5 | -0.626 | 0.08701 | -0.03 | -7.194
-12 | -0.613 | 0.08149 | -0.031 | -7.524
-11.5 | -0.597 | 0.07685 | -0.032 | -7.765
-11 | -0.576 | 0.07186 | -0.033 | -8.018
-10.5 | -0.552 | 0.06744 | -0.034 | -8.189
-10 | -0.525 | 0.06274 | -0.035 | -8.368
-9.5 | -0.494 | 0.05916 | -0.036 | -8.344
-9 | -0.462 | 0.05296 | -0.04 | -8.73
-8.5 | -0.495 | 0.01624 | -0.064 | -30.479
-8 | -0.381 | 0.04873 | -0.037 | -7.813
-7.5 | -0.417 | 0.01169 | -0.069 | -35.702
-7 | -0.362 | 0.01131 | -0.07 | -31.974
-6.5 | -0.304 | 0.01102 | -0.071 | -27.612
-6 | -0.246 | 0.01069 | -0.072 | -23.025
-5.5 | -0.187 | 0.01045 | -0.073 | -17.864
-5 | -0.127 | 0.01018 | -0.074 | -12.433
-4.5 | -0.066 | 0.01001 | -0.075 | -6.578
-4 | -0.005 | 0.00983 | -0.076 | -0.466
-3.5 | 0.057 | 0.00963 | -0.077 | 5.93
-3 | 0.119 | 0.00954 | -0.077 | 12.478
-2.5 | 0.181 | 0.0094 | -0.078 | 19.281
-2 | 0.244 | 0.00903 | -0.079 | 27.038
-1.5 | 0.306 | 0.00721 | -0.08 | 42.523
-1 | 0.369 | 0.00721 | -0.081 | 51.134
-0.5 | 0.431 | 0.00721 | -0.081 | 59.717
0 | 0.487 | 0.00733 | -0.082 | 66.468
0.5 | 0.548 | 0.0074 | -0.083 | 74.041
1 | 0.608 | 0.00747 | -0.084 | 81.439
1.5 | 0.668 | 0.00755 | -0.085 | 88.578
2 | 0.728 | 0.00765 | -0.085 | 95.152
2.5 | 0.788 | 0.00776 | -0.086 | 101.472
3 | 0.847 | 0.00794 | -0.087 | 106.729
3.5 | 0.907 | 0.00812 | -0.088 | 111.585
4 | 0.965 | 0.00831 | -0.088 | 116.179
4.5 | 1.024 | 0.00851 | -0.089 | 120.324
5 | 1.083 | 0.00875 | -0.09 | 123.789
5.5 | 1.13 | 0.00902 | -0.091 | 125.28
6 | 1.184 | 0.00929 | -0.092 | 127.416
6.5 | 1.237 | 0.00962 | -0.092 | 128.539
7 | 1.288 | 0.01006 | -0.093 | 127.995
7.5 | 1.337 | 0.01051 | -0.094 | 127.205
8 | 1.368 | 0.02191 | -0.093 | 62.414
8.5 | 1.412 | 0.02302 | -0.094 | 61.321
9 | 1.453 | 0.02419 | -0.095 | 60.057
9.5 | 1.491 | 0.02539 | -0.096 | 58.746
10 | 1.527 | 0.0267 | -0.096 | 57.172
10.5 | 1.559 | 0.02808 | -0.097 | 55.511
11 | 1.584 | 0.02944 | -0.098 | 53.811
11.5 | 1.604 | 0.03113 | -0.098 | 51.535
12 | 1.62 | 0.03273 | -0.099 | 49.49
12.5 | 1.631 | 0.0345 | -0.1 | 47.265
13 | 1.636 | 0.03645 | -0.1 | 44.889
13.5 | 1.636 | 0.03833 | -0.101 | 42.686
14 | 1.628 | 0.04061 | -0.101 | 40.091
14.5 | 1.612 | 0.04268 | -0.102 | 37.783
15 | 1.59 | 0.04541 | -0.102 | 35.021
15.5 | 1.564 | 0.04819 | -0.103 | 32.449
16 | 1.531 | 0.05134 | -0.103 | 29.82
16.5 | 1.493 | 0.05511 | -0.103 | 27.098
17 | 1.446 | 0.0613 | -0.103 | 23.584
17.5 | 1.287 | 0.11414 | -0.084 | 11.278
18 | 1.198 | 0.14925 | -0.061 | 8.028

## 36. Re 750k Mach 0.10 (2)
BIGFOIL.COM POLAR EXPORT
NACA65-617 a=0.5
NACA65-617 a=0.5 |  |  |  | Cl Max: | 1.3468 | at alpha= | 20 | deg
XFOIL ncrit=9 |  |  |  | L/D Max: | 140.383 | at alpha= | 7 | deg
Re: | 750000 |  |  | Cd Min: | 0.21154 | at alpha= | -20 | deg
Mach: | 0.1 |  |  | Cl=0 at alpha= | -4.1982 | deg
|  |  |  | @ Cl=0.1, Cd= | 0.010426
|  |  |  | @ Cl=0.4, Cd= | 0.0077307
|  |  |  | @ Cl=0.6, Cd= | 0.0079834
alpha (deg) | Cl | Cd | Cm | Cl/Cd
-20 | -0.4218 | 0.21154 | -0.0185 | -1.9939
-19.5 | -0.405 | 0.20641 | -0.0214 | -1.9621
-19 | -0.3882 | 0.20071 | -0.0249 | -1.9341
-18 | -0.3632 | 0.1854 | -0.0335 | -1.959
-17.5 | -0.3522 | 0.17746 | -0.0379 | -1.9847
-17 | -0.3325 | 0.17145 | -0.0405 | -1.9393
-16.5 | -0.7616 | 0.06519 | -0.0917 | -11.6828
-16 | -0.8308 | 0.04824 | -0.1028 | -17.2222
-15.5 | -0.8597 | 0.03974 | -0.1063 | -21.6331
-15 | -0.8425 | 0.03673 | -0.1071 | -22.9377
-14.5 | -0.7925 | 0.03703 | -0.1074 | -21.4016
-14 | -0.7938 | 0.03285 | -0.107 | -24.1644
-13.5 | -0.7835 | 0.03033 | -0.1056 | -25.8325
-13 | -0.7407 | 0.03099 | -0.1049 | -23.9013
-12.5 | -0.7233 | 0.02953 | -0.1023 | -24.4937
-12 | -0.7121 | 0.02814 | -0.0978 | -25.3056
-11.5 | -0.6931 | 0.02611 | -0.0944 | -26.5454
-10.5 | -0.6152 | 0.02486 | -0.0915 | -24.7466
-10 | -0.577 | 0.02342 | -0.0898 | -24.6371
-9.5 | -0.5381 | 0.02122 | -0.0885 | -25.3582
-9 | -0.491 | 0.02028 | -0.088 | -24.211
-8.5 | -0.4421 | 0.01964 | -0.0876 | -22.5102
-8 | -0.3929 | 0.01835 | -0.0871 | -21.4114
-7.5 | -0.3414 | 0.01762 | -0.0868 | -19.3757
-7 | -0.2923 | 0.01539 | -0.0865 | -18.9929
-6.5 | -0.2411 | 0.01438 | -0.0862 | -16.7663
-6 | -0.189 | 0.01356 | -0.086 | -13.9381
-5.5 | -0.1367 | 0.01282 | -0.0858 | -10.663
-5 | -0.0839 | 0.01224 | -0.0856 | -6.8546
-4.5 | -0.0329 | 0.01145 | -0.0853 | -2.8734
-4 | 0.0216 | 0.011 | -0.0854 | 1.9636
-3.5 | 0.0765 | 0.01057 | -0.0856 | 7.2375
-3 | 0.132 | 0.01023 | -0.0859 | 12.9032
-2.5 | 0.1841 | 0.00951 | -0.086 | 19.3586
-2 | 0.2305 | 0.00803 | -0.0856 | 28.7049
-1.5 | 0.2865 | 0.00782 | -0.086 | 36.6368
-1 | 0.3438 | 0.00776 | -0.0865 | 44.3041
-0.5 | 0.3997 | 0.00773 | -0.0867 | 51.7076
0 | 0.4572 | 0.00787 | -0.0873 | 58.094
0.5 | 0.5149 | 0.00789 | -0.088 | 65.2598
1 | 0.5725 | 0.00795 | -0.0887 | 72.0126
1.5 | 0.6301 | 0.00802 | -0.0894 | 78.5661
2 | 0.6876 | 0.0081 | -0.09 | 84.8889
2.5 | 0.7449 | 0.0083 | -0.0907 | 89.747
3 | 0.8006 | 0.00841 | -0.0911 | 95.1962
3.5 | 0.8559 | 0.00852 | -0.0914 | 100.4577
4 | 0.9101 | 0.00861 | -0.0913 | 105.7027
4.5 | 0.9638 | 0.00869 | -0.0911 | 110.9091
5 | 1.0136 | 0.00879 | -0.0902 | 115.3129
5.5 | 1.0671 | 0.00878 | -0.09 | 121.5376
6 | 1.134 | 0.00883 | -0.0929 | 128.4258
6.5 | 1.2062 | 0.00874 | -0.0971 | 138.0092
7 | 1.2452 | 0.00887 | -0.0945 | 140.3833
7.5 | 1.2855 | 0.00917 | -0.0922 | 140.1854
8 | 1.3092 | 0.00977 | -0.0869 | 134.002
8.5 | 1.2959 | 0.01155 | -0.0761 | 112.1991
9 | 1.2654 | 0.01512 | -0.0651 | 83.6905
9.5 | 1.2394 | 0.01941 | -0.0565 | 63.8537
10 | 1.2171 | 0.02406 | -0.0495 | 50.586
10.5 | 1.2021 | 0.02874 | -0.044 | 41.8267
11 | 1.1917 | 0.03346 | -0.0396 | 35.6157
11.5 | 1.1883 | 0.03796 | -0.0361 | 31.304
12 | 1.1957 | 0.04187 | -0.0338 | 28.5574
12.5 | 1.2108 | 0.04527 | -0.0321 | 26.7462
13 | 1.2271 | 0.04871 | -0.0307 | 25.192
13.5 | 1.2409 | 0.0525 | -0.0295 | 23.6362
14 | 1.2556 | 0.05633 | -0.0285 | 22.2901
14.5 | 1.272 | 0.06009 | -0.0278 | 21.1682
15 | 1.2759 | 0.06529 | -0.0269 | 19.542
15.5 | 1.2903 | 0.06956 | -0.0266 | 18.5495
16 | 1.3033 | 0.07408 | -0.0266 | 17.5931
16.5 | 1.3138 | 0.07902 | -0.0267 | 16.6262
17 | 1.3102 | 0.08577 | -0.027 | 15.2757
17.5 | 1.3222 | 0.09079 | -0.0278 | 14.5633
18 | 1.3303 | 0.09642 | -0.0287 | 13.7969
18.5 | 1.3373 | 0.10229 | -0.03 | 13.0736
19 | 1.3424 | 0.1085 | -0.0317 | 12.3724
19.5 | 1.3432 | 0.11521 | -0.0336 | 11.6587
20 | 1.3468 | 0.12177 | -0.0358 | 11.0602

## 37. Re 750k Mach 0.25 (1)
BIGFOIL.COM POLAR EXPORT
NACA65-617 a=0.5
NACA65-617 a=0.5 |  |  |  | Cl Max: | 1.598 | at alpha= | 12 | deg
JavaFoil+Calcfoil stall+Eppler ext transition |  |  |  | L/D Max: | 125.001 | at alpha= | 6.5 | deg
Re: | 750000 |  |  | Cd Min: | 0.00734 | at alpha= | -1.5 | deg
Mach: | 0.25 |  |  | Cl=0 at alpha= | -3.9609 | deg
|  |  |  | @ Cl=0.1, Cd= | 0.0097524
|  |  |  | @ Cl=0.4, Cd= | 0.0073533
|  |  |  | @ Cl=0.6, Cd= | 0.0076098
alpha (deg) | Cl | Cd | Cm | Cl/Cd
-17 | -0.259 | 0.17323 | -0.025 | -1.496
-16.5 | -0.313 | 0.15633 | -0.026 | -2
-16 | -0.36 | 0.15208 | -0.026 | -2.367
-15.5 | -0.403 | 0.13934 | -0.027 | -2.89
-15 | -0.441 | 0.13512 | -0.027 | -3.263
-14.5 | -0.474 | 0.12152 | -0.028 | -3.904
-14 | -0.503 | 0.1158 | -0.028 | -4.342
-13.5 | -0.526 | 0.10767 | -0.029 | -4.882
-13 | -0.543 | 0.10219 | -0.029 | -5.31
-12.5 | -0.553 | 0.0924 | -0.03 | -5.99
-12 | -0.558 | 0.08834 | -0.03 | -6.315
-11.5 | -0.556 | 0.08162 | -0.031 | -6.814
-11 | -0.548 | 0.07725 | -0.032 | -7.092
-10.5 | -0.534 | 0.07061 | -0.033 | -7.56
-10 | -0.514 | 0.06598 | -0.034 | -7.789
-9.5 | -0.489 | 0.06132 | -0.035 | -7.971
-9 | -0.459 | 0.05728 | -0.037 | -8.013
-8.5 | -0.426 | 0.05214 | -0.04 | -8.174
-8 | -0.384 | 0.05044 | -0.035 | -7.622
-7.5 | -0.345 | 0.04593 | -0.04 | -7.504
-7 | -0.366 | 0.01117 | -0.072 | -32.792
-6.5 | -0.311 | 0.01131 | -0.073 | -27.498
-6 | -0.252 | 0.01098 | -0.074 | -22.928
-5.5 | -0.191 | 0.01066 | -0.075 | -17.936
-5 | -0.13 | 0.01046 | -0.076 | -12.403
-4.5 | -0.068 | 0.01018 | -0.077 | -6.639
-4 | -0.005 | 0.01003 | -0.078 | -0.469
-3.5 | 0.059 | 0.00985 | -0.079 | 5.952
-3 | 0.122 | 0.0097 | -0.08 | 12.607
-2.5 | 0.186 | 0.00899 | -0.08 | 20.71
-2 | 0.251 | 0.00939 | -0.081 | 26.737
-1.5 | 0.315 | 0.00734 | -0.082 | 42.929
-1 | 0.379 | 0.00735 | -0.083 | 51.508
-0.5 | 0.443 | 0.00736 | -0.083 | 60.146
0 | 0.5 | 0.00747 | -0.084 | 66.861
0.5 | 0.562 | 0.00756 | -0.085 | 74.354
1 | 0.623 | 0.00764 | -0.086 | 81.659
1.5 | 0.685 | 0.00775 | -0.087 | 88.371
2 | 0.746 | 0.00785 | -0.087 | 95.107
2.5 | 0.808 | 0.00803 | -0.088 | 100.636
3 | 0.869 | 0.00821 | -0.089 | 105.753
3.5 | 0.929 | 0.00841 | -0.09 | 110.471
4 | 0.99 | 0.00862 | -0.091 | 114.774
4.5 | 1.05 | 0.00885 | -0.091 | 118.644
5 | 1.11 | 0.00911 | -0.092 | 121.784
5.5 | 1.157 | 0.00942 | -0.093 | 122.893
6 | 1.212 | 0.00973 | -0.094 | 124.635
6.5 | 1.266 | 0.01013 | -0.095 | 125.001
7 | 1.317 | 0.01062 | -0.095 | 124.048
7.5 | 1.366 | 0.01112 | -0.096 | 122.782
8 | 1.396 | 0.02328 | -0.096 | 59.957
8.5 | 1.438 | 0.02447 | -0.096 | 58.783
9 | 1.477 | 0.02576 | -0.097 | 57.347
9.5 | 1.513 | 0.02716 | -0.098 | 55.693
10 | 1.544 | 0.0287 | -0.099 | 53.783
10.5 | 1.57 | 0.03026 | -0.099 | 51.884
11 | 1.587 | 0.03186 | -0.1 | 49.807
11.5 | 1.596 | 0.03369 | -0.101 | 47.386
12 | 1.598 | 0.03593 | -0.101 | 44.474
12.5 | 1.593 | 0.03789 | -0.102 | 42.033
13 | 1.579 | 0.04024 | -0.103 | 39.235
13.5 | 1.556 | 0.04279 | -0.103 | 36.36
14 | 1.519 | 0.04571 | -0.104 | 33.241
14.5 | 1.47 | 0.04837 | -0.104 | 30.381
15 | 1.218 | 0.11689 | -0.052 | 10.422
15.5 | 1.168 | 0.12192 | -0.059 | 9.58
16 | 1.101 | 0.13182 | -0.051 | 8.354
16.5 | 1.033 | 0.14368 | -0.05 | 7.188
17 | 0.959 | 0.15194 | -0.05 | 6.311

## 38. Re 750k Mach 0.25 (2)
BIGFOIL.COM POLAR EXPORT
NACA65-617 a=0.5
NACA65-617 a=0.5 |  |  |  | Cl Max: | 1.3145 | at alpha= | 8 | deg
XFOIL ncrit=9 |  |  |  | L/D Max: | 136.667 | at alpha= | 7 | deg
Re: | 750000 |  |  | Cd Min: | 0.16263 | at alpha= | -16 | deg
Mach: | 0.25 |  |  | Cl=0 at alpha= | -4.224 | deg
|  |  |  | @ Cl=0.1, Cd= | 0.010799
|  |  |  | @ Cl=0.4, Cd= | 0.0080137
|  |  |  | @ Cl=0.6, Cd= | 0.0082014
alpha (deg) | Cl | Cd | Cm | Cl/Cd
-16 | -0.2902 | 0.16263 | -0.0481 | -1.7844
-15.5 | -0.2845 | 0.15213 | -0.0528 | -1.8701
-15 | -0.2713 | 0.14465 | -0.0566 | -1.8756
-14.5 | -0.2664 | 0.13499 | -0.061 | -1.9735
-14 | -0.2841 | 0.11976 | -0.0676 | -2.3722
-13.5 | -0.2726 | 0.1131 | -0.0714 | -2.4103
-13 | -0.277 | 0.10292 | -0.0768 | -2.6914
-12.5 | -0.4284 | 0.06205 | -0.0995 | -6.9041
-12 | -0.4988 | 0.04554 | -0.1115 | -10.953
-11.5 | -0.561 | 0.03572 | -0.1129 | -15.7055
-11 | -0.587 | 0.03089 | -0.1086 | -19.0029
-10.5 | -0.5658 | 0.03042 | -0.1046 | -18.5996
-10 | -0.538 | 0.02924 | -0.1017 | -18.3995
-9.5 | -0.5202 | 0.02576 | -0.0981 | -20.1941
-9 | -0.4888 | 0.0231 | -0.0956 | -21.1602
-8.5 | -0.4411 | 0.02248 | -0.0946 | -19.6219
-8 | -0.396 | 0.02054 | -0.0933 | -19.2795
-7.5 | -0.3468 | 0.01898 | -0.0922 | -18.2719
-7 | -0.297 | 0.01676 | -0.0914 | -17.7208
-6.5 | -0.244 | 0.01533 | -0.091 | -15.9165
-6 | -0.1906 | 0.01425 | -0.0905 | -13.3754
-5.5 | -0.1369 | 0.01342 | -0.09 | -10.2012
-5 | -0.0833 | 0.01269 | -0.0895 | -6.5642
-4.5 | -0.0302 | 0.01187 | -0.089 | -2.5442
-4 | 0.0245 | 0.01127 | -0.0888 | 2.1739
-3.5 | 0.0815 | 0.01091 | -0.0889 | 7.4702
-3 | 0.138 | 0.01057 | -0.0891 | 13.0558
-2.5 | 0.194 | 0.01003 | -0.0892 | 19.342
-2 | 0.2396 | 0.0083 | -0.0885 | 28.8675
-1.5 | 0.2965 | 0.00801 | -0.0888 | 37.0162
-1 | 0.3555 | 0.00796 | -0.0893 | 44.6608
-0.5 | 0.4135 | 0.00803 | -0.0895 | 51.4944
0 | 0.4721 | 0.00806 | -0.09 | 58.5732
0.5 | 0.5318 | 0.00811 | -0.0907 | 65.5734
1 | 0.5915 | 0.00819 | -0.0915 | 72.2222
1.5 | 0.6512 | 0.00827 | -0.0922 | 78.7424
2 | 0.7108 | 0.00848 | -0.0929 | 83.8208
2.5 | 0.7684 | 0.00858 | -0.0933 | 89.5571
3 | 0.8258 | 0.00869 | -0.0936 | 95.0288
3.5 | 0.8832 | 0.00882 | -0.0938 | 100.1361
4 | 0.9407 | 0.00895 | -0.094 | 105.1061
4.5 | 0.9949 | 0.00911 | -0.0935 | 109.2097
5 | 1.0455 | 0.00915 | -0.0922 | 114.2623
5.5 | 1.1016 | 0.00917 | -0.0919 | 120.1309
6 | 1.1698 | 0.00922 | -0.0944 | 126.8764
6.5 | 1.2388 | 0.00914 | -0.0973 | 135.5361
7 | 1.2751 | 0.00933 | -0.0936 | 136.6667
7.5 | 1.3098 | 0.00969 | -0.0897 | 135.1703
8 | 1.3145 | 0.01073 | -0.081 | 122.507
8.5 | 1.293 | 0.0135 | -0.0702 | 95.7778
9 | 1.2561 | 0.01807 | -0.0596 | 69.513
9.5 | 1.2263 | 0.02306 | -0.0514 | 53.1787
10 | 1.2028 | 0.02827 | -0.0449 | 42.5469
10.5 | 1.1868 | 0.03343 | -0.0398 | 35.501
11 | 1.1755 | 0.0386 | -0.0357 | 30.4534
11.5 | 1.1739 | 0.04334 | -0.0327 | 27.0858
12 | 1.185 | 0.04729 | -0.0307 | 25.0582
12.5 | 1.199 | 0.05118 | -0.0291 | 23.4271
13 | 1.2163 | 0.05492 | -0.0278 | 22.1468

## 39. Re 750k Mach 0.50 (1)
BIGFOIL.COM POLAR EXPORT
NACA65-617 a=0.5
NACA65-617 a=0.5 |  |  |  | Cl Max: | 1.504 | at alpha= | 8.5 | deg
JavaFoil+Calcfoil stall+Eppler ext transition |  |  |  | L/D Max: | 111.633 | at alpha= | 5 | deg
Re: | 750000 |  |  | Cd Min: | 0.00788 | at alpha= | -1 | deg
Mach: | 0.5 |  |  | Cl=0 at alpha= | -3.9643 | deg
|  |  |  | @ Cl=0.1, Cd= | 0.010411
|  |  |  | @ Cl=0.4, Cd= | 0.0085246
|  |  |  | @ Cl=0.6, Cd= | 0.0084186
alpha (deg) | Cl | Cd | Cm | Cl/Cd
-20 | -0.908 | 0.2031 | -0.032 | -4.472
-19.5 | -0.881 | 0.20167 | -0.032 | -4.367
-19 | -0.853 | 0.19482 | -0.033 | -4.379
-18.5 | -0.823 | 0.19109 | -0.031 | -4.306
-18 | -0.795 | 0.1833 | -0.032 | -4.337
-17.5 | -0.767 | 0.1828 | -0.032 | -4.195
-17 | -0.739 | 0.1767 | -0.032 | -4.182
-16.5 | -0.711 | 0.16615 | -0.033 | -4.28
-16 | -0.682 | 0.16782 | -0.032 | -4.062
-15.5 | -0.653 | 0.15137 | -0.032 | -4.316
-15 | -0.625 | 0.1482 | -0.032 | -4.219
-14.5 | -0.597 | 0.144 | -0.033 | -4.147
-14 | -0.569 | 0.14084 | -0.033 | -4.041
-13.5 | -0.541 | 0.13991 | -0.033 | -3.866
-13 | -0.513 | 0.13407 | -0.033 | -3.823
-12.5 | -0.483 | 0.12879 | -0.031 | -3.753
-12 | -0.455 | 0.12173 | -0.032 | -3.739
-11.5 | -0.427 | 0.11856 | -0.032 | -3.601
-11 | -0.399 | 0.11279 | -0.033 | -3.536
-10.5 | -0.371 | 0.10685 | -0.033 | -3.468
-10 | -0.342 | 0.10564 | -0.034 | -3.24
-9.5 | -0.313 | 0.0995 | -0.031 | -3.15
-9 | -0.285 | 0.09565 | -0.032 | -2.981
-8.5 | -0.257 | 0.069 | -0.036 | -3.73
-8 | -0.296 | 0.06471 | -0.036 | -4.579
-7.5 | -0.334 | 0.05607 | -0.038 | -5.959
-7 | -0.305 | 0.05059 | -0.04 | -6.037
-6.5 | -0.265 | 0.04557 | -0.039 | -5.81
-6 | -0.218 | 0.04272 | -0.04 | -5.112
-5.5 | -0.168 | 0.0396 | -0.044 | -4.254
-5 | -0.143 | 0.01073 | -0.084 | -13.299
-4.5 | -0.075 | 0.01108 | -0.085 | -6.741
-4 | -0.005 | 0.01078 | -0.086 | -0.484
-3.5 | 0.065 | 0.01051 | -0.087 | 6.207
-3 | 0.136 | 0.01031 | -0.088 | 13.223
-2.5 | 0.208 | 0.01013 | -0.089 | 20.513
-2 | 0.281 | 0.00999 | -0.089 | 28.087
-1.5 | 0.352 | 0.00987 | -0.09 | 35.659
-1 | 0.423 | 0.00788 | -0.091 | 53.728
-0.5 | 0.495 | 0.00794 | -0.092 | 62.356
0 | 0.553 | 0.00833 | -0.093 | 66.437
0.5 | 0.622 | 0.00846 | -0.094 | 73.516
1 | 0.69 | 0.00862 | -0.095 | 80.102
1.5 | 0.759 | 0.00878 | -0.096 | 86.44
2 | 0.827 | 0.009 | -0.097 | 91.806
2.5 | 0.894 | 0.00926 | -0.098 | 96.59
3 | 0.962 | 0.00954 | -0.098 | 100.776
3.5 | 1.029 | 0.00986 | -0.099 | 104.335
4 | 1.095 | 0.01021 | -0.1 | 107.322
4.5 | 1.162 | 0.01058 | -0.101 | 109.843
5 | 1.228 | 0.011 | -0.102 | 111.633
5.5 | 1.274 | 0.01149 | -0.103 | 110.912
6 | 1.332 | 0.01208 | -0.104 | 110.286
6.5 | 1.386 | 0.01272 | -0.104 | 109.001
7 | 1.42 | 0.027 | -0.104 | 52.58
7.5 | 1.46 | 0.02876 | -0.105 | 50.749
8 | 1.489 | 0.03078 | -0.106 | 48.387
8.5 | 1.504 | 0.033 | -0.106 | 45.585
9 | 1.495 | 0.03557 | -0.107 | 42.036
9.5 | 1.442 | 0.03865 | -0.108 | 37.314
10 | 1.062 | 0.07346 | -0.04 | 14.46
10.5 | 0.8 | 0.10003 | -0.039 | 7.999
11 | 0.828 | 0.10957 | -0.046 | 7.554
11.5 | 0.854 | 0.11275 | -0.046 | 7.578
12 | 0.881 | 0.12137 | -0.047 | 7.259
12.5 | 0.909 | 0.12762 | -0.053 | 7.122
13 | 0.935 | 0.13289 | -0.053 | 7.039
13.5 | 0.962 | 0.13535 | -0.054 | 7.107

## 40. Re 750k Mach 0.50 (2)
BIGFOIL.COM POLAR EXPORT
NACA65-617 a=0.5
NACA65-617 a=0.5 |  |  |  | Cl Max: | 1.3292 | at alpha= | 7.5 | deg
XFOIL ncrit=9 |  |  |  | L/D Max: | 104.847 | at alpha= | 6 | deg
Re: | 750000 |  |  | Cd Min: | 0.23493 | at alpha= | -20 | deg
Mach: | 0.5 |  |  | Cl=0 at alpha= | -4.3852 | deg
|  |  |  | @ Cl=0.1, Cd= | 0.012253
|  |  |  | @ Cl=0.4, Cd= | 0.0090159
|  |  |  | @ Cl=0.6, Cd= | 0.0093694
alpha (deg) | Cl | Cd | Cm | Cl/Cd
-20 | -0.4421 | 0.23493 | -0.0156 | -1.8818
-19.5 | -0.4191 | 0.22801 | -0.0203 | -1.8381
-19 | -0.3964 | 0.22056 | -0.0251 | -1.7972
-18.5 | -0.3752 | 0.2124 | -0.0302 | -1.7665
-18 | -0.3561 | 0.2042 | -0.0355 | -1.7439
-17.5 | -0.336 | 0.1963 | -0.0405 | -1.7117
-17 | -0.3104 | 0.18938 | -0.0439 | -1.639
-16.5 | -0.2876 | 0.18236 | -0.0483 | -1.5771
-16 | -0.2662 | 0.17492 | -0.0528 | -1.5218
-15.5 | -0.2486 | 0.16643 | -0.0578 | -1.4937
-15 | -0.2331 | 0.15787 | -0.0629 | -1.4765
-14.5 | -0.2172 | 0.14862 | -0.0668 | -1.4614
-14 | -0.1978 | 0.14146 | -0.0708 | -1.3983
-13.5 | -0.1826 | 0.13336 | -0.0752 | -1.3692
-13 | -0.1702 | 0.125 | -0.0797 | -1.3616
-12.5 | -0.1565 | 0.11725 | -0.084 | -1.3348
-12 | -0.1454 | 0.10929 | -0.0884 | -1.3304
-11.5 | -0.1415 | 0.10022 | -0.0936 | -1.4119
-11 | -0.1325 | 0.09277 | -0.0981 | -1.4283
-10.5 | -0.1158 | 0.08709 | -0.1014 | -1.3297
-10 | -0.1303 | 0.07476 | -0.1093 | -1.7429
-9.5 | -0.1105 | 0.07101 | -0.1113 | -1.5561
-9 | -0.1228 | 0.06052 | -0.1182 | -2.0291
-8 | -0.2188 | 0.03715 | -0.131 | -5.8896
-7.5 | -0.2392 | 0.03308 | -0.1254 | -7.231
-7 | -0.2435 | 0.02796 | -0.1203 | -8.7089
-6.5 | -0.2248 | 0.02325 | -0.1159 | -9.6688
-6 | -0.1851 | 0.01965 | -0.1126 | -9.4198
-5.5 | -0.1317 | 0.01706 | -0.1104 | -7.7198
-5 | -0.0727 | 0.01534 | -0.1087 | -4.7392
-4.5 | -0.0133 | 0.01408 | -0.1071 | -0.9446
-4 | 0.0446 | 0.01304 | -0.1054 | 3.4202
-3.5 | 0.103 | 0.01221 | -0.104 | 8.4357
-3 | 0.1657 | 0.01173 | -0.1034 | 14.1262
-2.5 | 0.2285 | 0.01132 | -0.1029 | 20.1855
-2 | 0.2912 | 0.01093 | -0.1026 | 26.6423
-1.5 | 0.3383 | 0.00915 | -0.101 | 36.9727
-1 | 0.4027 | 0.00901 | -0.101 | 44.6948
-0.5 | 0.4685 | 0.00903 | -0.1011 | 51.8826
0 | 0.5349 | 0.00918 | -0.1013 | 58.268
0.5 | 0.6002 | 0.00937 | -0.1016 | 64.0555
1 | 0.6652 | 0.00956 | -0.1019 | 69.5816
1.5 | 0.7308 | 0.00974 | -0.1022 | 75.0308
2 | 0.7978 | 0.00992 | -0.1026 | 80.4234
2.5 | 0.8656 | 0.01023 | -0.1032 | 84.6139
3 | 0.9225 | 0.01053 | -0.1018 | 87.6068
3.5 | 0.9816 | 0.01082 | -0.1006 | 90.7209
4 | 1.0447 | 0.01103 | -0.0999 | 94.7144
4.5 | 1.104 | 0.01129 | -0.0983 | 97.7857
5 | 1.143 | 0.01156 | -0.0929 | 98.8754
5.5 | 1.219 | 0.01163 | -0.0939 | 104.8151
6 | 1.2697 | 0.01211 | -0.0916 | 104.8472
6.5 | 1.2979 | 0.01254 | -0.085 | 103.5008
7 | 1.318 | 0.01354 | -0.0779 | 97.3412
7.5 | 1.3292 | 0.01566 | -0.0708 | 84.8787
8 | 1.3234 | 0.01903 | -0.0628 | 69.5428
8.5 | 1.285 | 0.02448 | -0.053 | 52.4918
9 | 1.2386 | 0.03118 | -0.0443 | 39.7242
9.5 | 1.2032 | 0.03794 | -0.0378 | 31.7132
10 | 1.1751 | 0.04478 | -0.0328 | 26.2416
10.5 | 1.1544 | 0.05159 | -0.0291 | 22.3764
11 | 1.1419 | 0.05822 | -0.0264 | 19.6135
11.5 | 1.1485 | 0.06375 | -0.0246 | 18.0157
12 | 1.1597 | 0.06923 | -0.0233 | 16.7514
12.5 | 1.1665 | 0.07541 | -0.0223 | 15.4688

## 41. Re 1M Mach 0.00 (1)
BIGFOIL.COM POLAR EXPORT
NACA65-617 a=0.5
NACA65-617 a=0.5 |  |  |  | Cl Max: | 1.648 | at alpha= | 13.5 | deg
JavaFoil+Calcfoil stall+Eppler ext transition |  |  |  | L/D Max: | 142.05 | at alpha= | 6.5 | deg
Re: | 1000000 |  |  | Cd Min: | 0.00633 | at alpha= | -0.5 | deg
Mach: | 0 |  |  | Cl=0 at alpha= | -3.9597 | deg
|  |  |  | @ Cl=0.1, Cd= | 0.0089707
|  |  |  | @ Cl=0.4, Cd= | 0.0065498
|  |  |  | @ Cl=0.6, Cd= | 0.0068333
alpha (deg) | Cl | Cd | Cm | Cl/Cd
-19.5 | -0.563 | 0.18203 | -0.024 | -3.095
-19 | -0.579 | 0.17428 | -0.024 | -3.319
-18.5 | -0.593 | 0.16304 | -0.025 | -3.637
-18 | -0.607 | 0.15653 | -0.025 | -3.876
-17.5 | -0.619 | 0.14743 | -0.025 | -4.2
-17 | -0.631 | 0.14319 | -0.026 | -4.404
-16.5 | -0.64 | 0.13401 | -0.026 | -4.779
-16 | -0.649 | 0.12775 | -0.027 | -5.077
-15.5 | -0.655 | 0.1199 | -0.028 | -5.464
-15 | -0.659 | 0.11456 | -0.028 | -5.75
-14.5 | -0.66 | 0.10689 | -0.028 | -6.175
-14 | -0.658 | 0.1009 | -0.029 | -6.524
-13.5 | -0.654 | 0.09495 | -0.03 | -6.885
-13 | -0.646 | 0.08956 | -0.03 | -7.212
-12.5 | -0.635 | 0.08442 | -0.031 | -7.517
-12 | -0.62 | 0.0793 | -0.032 | -7.816
-11.5 | -0.602 | 0.07411 | -0.033 | -8.123
-11 | -0.58 | 0.06928 | -0.034 | -8.379
-10.5 | -0.555 | 0.06487 | -0.035 | -8.563
-10 | -0.528 | 0.05992 | -0.038 | -8.812
-9.5 | -0.496 | 0.05624 | -0.039 | -8.825
-9 | -0.548 | 0.01426 | -0.064 | -38.444
-8.5 | -0.514 | 0.01198 | -0.066 | -42.879
-8 | -0.469 | 0.01134 | -0.068 | -41.356
-7.5 | -0.416 | 0.01105 | -0.069 | -37.637
-7 | -0.36 | 0.01069 | -0.07 | -33.68
-6.5 | -0.303 | 0.01036 | -0.071 | -29.255
-6 | -0.245 | 0.01003 | -0.072 | -24.431
-5.5 | -0.186 | 0.00982 | -0.072 | -18.926
-5 | -0.126 | 0.00962 | -0.073 | -13.102
-4.5 | -0.066 | 0.00932 | -0.074 | -7.032
-4 | -0.005 | 0.00919 | -0.075 | -0.496
-3.5 | 0.057 | 0.00902 | -0.076 | 6.3
-3 | 0.118 | 0.00895 | -0.077 | 13.24
-2.5 | 0.18 | 0.00885 | -0.078 | 20.384
-2 | 0.243 | 0.00871 | -0.079 | 27.918
-1.5 | 0.305 | 0.00678 | -0.08 | 45.002
-1 | 0.367 | 0.0068 | -0.081 | 53.962
-0.5 | 0.429 | 0.00633 | -0.081 | 67.746
0 | 0.487 | 0.00674 | -0.082 | 72.342
0.5 | 0.548 | 0.00679 | -0.083 | 80.647
1 | 0.608 | 0.00684 | -0.084 | 88.85
1.5 | 0.668 | 0.00692 | -0.085 | 96.58
2 | 0.728 | 0.00698 | -0.085 | 104.268
2.5 | 0.788 | 0.00711 | -0.086 | 110.801
3 | 0.847 | 0.00725 | -0.087 | 116.923
3.5 | 0.906 | 0.00739 | -0.088 | 122.637
4 | 0.965 | 0.00755 | -0.089 | 127.906
4.5 | 1.024 | 0.00772 | -0.089 | 132.602
5 | 1.083 | 0.00789 | -0.09 | 137.184
5.5 | 1.13 | 0.00812 | -0.091 | 139.221
6 | 1.184 | 0.00836 | -0.092 | 141.622
6.5 | 1.238 | 0.00871 | -0.092 | 142.05
7 | 1.288 | 0.00909 | -0.093 | 141.694
7.5 | 1.337 | 0.0095 | -0.094 | 140.719
8 | 1.365 | 0.02058 | -0.093 | 66.319
8.5 | 1.409 | 0.02156 | -0.094 | 65.325
9 | 1.45 | 0.02265 | -0.095 | 64.037
9.5 | 1.489 | 0.02377 | -0.095 | 62.648
10 | 1.525 | 0.025 | -0.096 | 61.026
10.5 | 1.558 | 0.02631 | -0.097 | 59.234
11 | 1.585 | 0.02756 | -0.097 | 57.5
11.5 | 1.607 | 0.02909 | -0.098 | 55.228
12 | 1.624 | 0.03058 | -0.099 | 53.115
12.5 | 1.637 | 0.03213 | -0.099 | 50.945
13 | 1.645 | 0.03389 | -0.1 | 48.533
13.5 | 1.648 | 0.03567 | -0.101 | 46.2
14 | 1.643 | 0.0377 | -0.101 | 43.579
14.5 | 1.631 | 0.03996 | -0.102 | 40.822
15 | 1.614 | 0.04219 | -0.102 | 38.259
15.5 | 1.592 | 0.04454 | -0.103 | 35.749
16 | 1.566 | 0.04754 | -0.103 | 32.932
16.5 | 1.536 | 0.05027 | -0.104 | 30.552
17 | 1.501 | 0.05331 | -0.104 | 28.159
17.5 | 1.461 | 0.05824 | -0.104 | 25.078
18 | 1.416 | 0.06358 | -0.104 | 22.272
18.5 | 1.346 | 0.08026 | -0.101 | 16.768

## 42. Re 1M Mach 0.00 (2)
BIGFOIL.COM POLAR EXPORT
NACA65-617 a=0.5
NACA65-617 a=0.5 |  |  |  | Cl Max: | 1.3937 | at alpha= | 20 | deg
XFOIL ncrit=9 |  |  |  | L/D Max: | 157.172 | at alpha= | 7 | deg
Re: | 1000000 |  |  | Cd Min: | 0.1131 | at alpha= | 20 | deg
Mach: | 0 |  |  | Cl=0 at alpha= | -4.1718 | deg
|  |  |  | @ Cl=0.1, Cd= | 0.0095072
|  |  |  | @ Cl=0.4, Cd= | 0.0068514
|  |  |  | @ Cl=0.6, Cd= | 0.0070138
alpha (deg) | Cl | Cd | Cm | Cl/Cd
-18 | -0.9494 | 0.05626 | -0.0959 | -16.8752
-17.5 | -0.9834 | 0.046 | -0.1016 | -21.3783
-17 | -1.006 | 0.0386 | -0.1042 | -26.0622
-16.5 | -1.0144 | 0.03346 | -0.1046 | -30.3168
-16 | -1.0126 | 0.02968 | -0.1038 | -34.1173
-15.5 | -1.0021 | 0.02689 | -0.1023 | -37.2666
-15 | -0.9766 | 0.02525 | -0.101 | -38.6772
-14.5 | -0.9411 | 0.02439 | -0.0999 | -38.5855
-14 | -0.902 | 0.02391 | -0.099 | -37.7248
-13.5 | -0.8691 | 0.02304 | -0.0972 | -37.7214
-13 | -0.8386 | 0.02227 | -0.0949 | -37.656
-12.5 | -0.8051 | 0.02204 | -0.0923 | -36.529
-12 | -0.7659 | 0.02182 | -0.0906 | -35.1008
-11.5 | -0.7257 | 0.02116 | -0.0892 | -34.2958
-11 | -0.6818 | 0.02081 | -0.0881 | -32.7631
-10.5 | -0.6429 | 0.01915 | -0.0868 | -33.5718
-10 | -0.5957 | 0.01864 | -0.0862 | -31.9582
-9.5 | -0.5487 | 0.01781 | -0.0856 | -30.8085
-9 | -0.4997 | 0.01697 | -0.0852 | -29.4461
-8.5 | -0.4486 | 0.01653 | -0.0851 | -27.1385
-8 | -0.4021 | 0.01484 | -0.0844 | -27.0957
-7.5 | -0.3507 | 0.01414 | -0.0843 | -24.802
-7 | -0.2984 | 0.01352 | -0.0843 | -22.071
-6.5 | -0.2465 | 0.01285 | -0.0841 | -19.1829
-6 | -0.1939 | 0.01227 | -0.0841 | -15.8028
-5.5 | -0.1438 | 0.01133 | -0.0837 | -12.692
-5 | -0.0905 | 0.01077 | -0.0837 | -8.403
-4.5 | -0.0361 | 0.01039 | -0.0839 | -3.4745
-4 | 0.0189 | 0.01005 | -0.0842 | 1.8806
-3.5 | 0.0742 | 0.00965 | -0.0846 | 7.6891
-3 | 0.1302 | 0.00934 | -0.0851 | 13.94
-2.5 | 0.1847 | 0.00883 | -0.0854 | 20.9173
-2 | 0.2326 | 0.00753 | -0.0852 | 30.8898
-1.5 | 0.2867 | 0.00706 | -0.0855 | 40.6091
-1 | 0.344 | 0.00694 | -0.0862 | 49.5677
-0.5 | 0.4009 | 0.00685 | -0.0868 | 58.5255
0 | 0.4577 | 0.00684 | -0.0873 | 66.9152
0.5 | 0.5156 | 0.0069 | -0.0881 | 74.7246
1 | 0.5735 | 0.007 | -0.0889 | 81.9286
1.5 | 0.6311 | 0.00703 | -0.0897 | 89.7724
2 | 0.6885 | 0.00708 | -0.0905 | 97.2458
2.5 | 0.7457 | 0.00714 | -0.0912 | 104.4398
3 | 0.8025 | 0.00723 | -0.0918 | 110.9959
3.5 | 0.8592 | 0.00743 | -0.0925 | 115.6393
4 | 0.9144 | 0.00746 | -0.0928 | 122.5737
4.5 | 0.9688 | 0.00748 | -0.093 | 129.5187
5 | 1.022 | 0.0076 | -0.0928 | 134.4737
5.5 | 1.0714 | 0.00759 | -0.0919 | 141.1594
6 | 1.1204 | 0.00762 | -0.0909 | 147.0341
6.5 | 1.184 | 0.00766 | -0.0933 | 154.5692
7 | 1.2448 | 0.00792 | -0.0955 | 157.1717
7.5 | 1.2808 | 0.0084 | -0.0926 | 152.4762
8 | 1.2829 | 0.00962 | -0.0836 | 133.3576
8.5 | 1.259 | 0.01224 | -0.0721 | 102.8595
9 | 1.2381 | 0.01571 | -0.0629 | 78.8097
9.5 | 1.2192 | 0.01971 | -0.0552 | 61.8569
10 | 1.2052 | 0.02386 | -0.0491 | 50.5113
10.5 | 1.198 | 0.02797 | -0.0442 | 42.8316
11 | 1.1959 | 0.03204 | -0.0403 | 37.3252
12 | 1.2141 | 0.03911 | -0.0353 | 31.0432
12.5 | 1.2333 | 0.04206 | -0.0338 | 29.3224
13 | 1.2505 | 0.04525 | -0.0323 | 27.6354
13.5 | 1.2704 | 0.0483 | -0.0312 | 26.3023
14 | 1.282 | 0.05223 | -0.0299 | 24.5453
14.5 | 1.3033 | 0.05533 | -0.0292 | 23.555
15 | 1.3199 | 0.059 | -0.0286 | 22.3712
15.5 | 1.3302 | 0.06342 | -0.0279 | 20.9745
16 | 1.3413 | 0.06792 | -0.0276 | 19.7482
16.5 | 1.3561 | 0.07211 | -0.0275 | 18.806
17 | 1.3667 | 0.07688 | -0.0277 | 17.7771
17.5 | 1.3752 | 0.08205 | -0.0281 | 16.7605
18 | 1.3673 | 0.08948 | -0.0288 | 15.2805
18.5 | 1.3788 | 0.09455 | -0.0298 | 14.5828
19 | 1.3854 | 0.10042 | -0.0311 | 13.7961
19.5 | 1.3916 | 0.10644 | -0.0328 | 13.074
20 | 1.3937 | 0.1131 | -0.0349 | 12.3227

## 43. Re 1M Mach 0.10 (1)
BIGFOIL.COM POLAR EXPORT
NACA65-617 a=0.5
NACA65-617 a=0.5 |  |  |  | Cl Max: | 1.639 | at alpha= | 13 | deg
JavaFoil+Calcfoil stall+Eppler ext transition |  |  |  | L/D Max: | 141.384 | at alpha= | 6.5 | deg
Re: | 1000000 |  |  | Cd Min: | 0.00677 | at alpha= | -1.5 | deg
Mach: | 0.1 |  |  | Cl=0 at alpha= | -3.9597 | deg
|  |  |  | @ Cl=0.1, Cd= | 0.0090137
|  |  |  | @ Cl=0.4, Cd= | 0.00679
|  |  |  | @ Cl=0.6, Cd= | 0.0068592
alpha (deg) | Cl | Cd | Cm | Cl/Cd
-19 | -0.531 | 0.17849 | -0.024 | -2.977
-18.5 | -0.549 | 0.16573 | -0.025 | -3.311
-18 | -0.565 | 0.15922 | -0.025 | -3.552
-17.5 | -0.581 | 0.14932 | -0.025 | -3.892
-17 | -0.596 | 0.14386 | -0.026 | -4.142
-16.5 | -0.609 | 0.13788 | -0.026 | -4.417
-16 | -0.62 | 0.12859 | -0.026 | -4.824
-15.5 | -0.63 | 0.12239 | -0.027 | -5.145
-15 | -0.637 | 0.1147 | -0.028 | -5.552
-14.5 | -0.641 | 0.1082 | -0.028 | -5.927
-14 | -0.643 | 0.10163 | -0.029 | -6.324
-13.5 | -0.641 | 0.09733 | -0.029 | -6.581
-13 | -0.635 | 0.09042 | -0.03 | -7.026
-12.5 | -0.626 | 0.08502 | -0.031 | -7.366
-12 | -0.613 | 0.07972 | -0.032 | -7.695
-11.5 | -0.597 | 0.07489 | -0.033 | -7.972
-11 | -0.577 | 0.06996 | -0.034 | -8.249
-10.5 | -0.553 | 0.06562 | -0.035 | -8.429
-10 | -0.526 | 0.06076 | -0.037 | -8.664
-9.5 | -0.495 | 0.05717 | -0.038 | -8.664
-9 | -0.535 | 0.01705 | -0.062 | -31.399
-8.5 | -0.51 | 0.01309 | -0.066 | -38.971
-8 | -0.47 | 0.01146 | -0.068 | -41.038
-7.5 | -0.417 | 0.01107 | -0.069 | -37.717
-7 | -0.362 | 0.01068 | -0.07 | -33.853
-6.5 | -0.304 | 0.01037 | -0.071 | -29.344
-6 | -0.246 | 0.01013 | -0.072 | -24.297
-5.5 | -0.187 | 0.0098 | -0.073 | -19.056
-5 | -0.127 | 0.00964 | -0.074 | -13.136
-4.5 | -0.066 | 0.00944 | -0.075 | -6.98
-4 | -0.005 | 0.00925 | -0.076 | -0.495
-3.5 | 0.057 | 0.00909 | -0.077 | 6.28
-3 | 0.119 | 0.00898 | -0.077 | 13.256
-2.5 | 0.181 | 0.00883 | -0.078 | 20.518
-2 | 0.244 | 0.00874 | -0.079 | 27.944
-1.5 | 0.306 | 0.00677 | -0.08 | 45.269
-1 | 0.369 | 0.00681 | -0.081 | 54.095
-0.5 | 0.431 | 0.00677 | -0.082 | 63.645
0 | 0.489 | 0.00677 | -0.082 | 72.308
0.5 | 0.55 | 0.00681 | -0.083 | 80.85
1 | 0.611 | 0.00687 | -0.084 | 88.936
1.5 | 0.671 | 0.00694 | -0.085 | 96.758
2 | 0.731 | 0.00704 | -0.086 | 103.841
2.5 | 0.791 | 0.00713 | -0.087 | 110.965
3 | 0.851 | 0.00728 | -0.087 | 116.908
3.5 | 0.911 | 0.00743 | -0.088 | 122.5
4 | 0.97 | 0.0076 | -0.089 | 127.615
4.5 | 1.029 | 0.00777 | -0.09 | 132.447
5 | 1.088 | 0.00797 | -0.09 | 136.49
5.5 | 1.135 | 0.00817 | -0.091 | 138.909
6 | 1.19 | 0.00843 | -0.092 | 141.037
6.5 | 1.243 | 0.00879 | -0.093 | 141.384
7 | 1.294 | 0.00918 | -0.094 | 140.946
7.5 | 1.343 | 0.00958 | -0.094 | 140.132
8 | 1.37 | 0.02078 | -0.093 | 65.916
8.5 | 1.414 | 0.02182 | -0.094 | 64.794
9 | 1.455 | 0.02293 | -0.095 | 63.455
9.5 | 1.494 | 0.02405 | -0.096 | 62.102
10 | 1.529 | 0.0253 | -0.096 | 60.44
10.5 | 1.561 | 0.02664 | -0.097 | 58.599
11 | 1.587 | 0.02788 | -0.098 | 56.899
11.5 | 1.607 | 0.02953 | -0.098 | 54.422
12 | 1.622 | 0.03098 | -0.099 | 52.374
12.5 | 1.633 | 0.03263 | -0.1 | 50.046
13 | 1.639 | 0.03447 | -0.1 | 47.531
13.5 | 1.639 | 0.03632 | -0.101 | 45.131
14 | 1.631 | 0.03845 | -0.102 | 42.417
14.5 | 1.615 | 0.04039 | -0.102 | 39.986
15 | 1.594 | 0.04308 | -0.103 | 36.989
15.5 | 1.567 | 0.04555 | -0.103 | 34.407
16 | 1.536 | 0.04846 | -0.104 | 31.692
16.5 | 1.5 | 0.05144 | -0.104 | 29.152
17 | 1.459 | 0.05559 | -0.104 | 26.24
17.5 | 1.412 | 0.06058 | -0.104 | 23.316
18 | 1.354 | 0.07011 | -0.103 | 19.309

## 44. Re 1M Mach 0.10 (2)
BIGFOIL.COM POLAR EXPORT
NACA65-617 a=0.5
NACA65-617 a=0.5 |  |  |  | Cl Max: | 1.384 | at alpha= | 20 | deg
XFOIL ncrit=9 |  |  |  | L/D Max: | 156.508 | at alpha= | 7 | deg
Re: | 1000000 |  |  | Cd Min: | 0.11673 | at alpha= | 20 | deg
Mach: | 0.1 |  |  | Cl=0 at alpha= | -4.1768 | deg
|  |  |  | @ Cl=0.1, Cd= | 0.0095423
|  |  |  | @ Cl=0.4, Cd= | 0.0068848
|  |  |  | @ Cl=0.6, Cd= | 0.0070419
alpha (deg) | Cl | Cd | Cm | Cl/Cd
-17.5 | -0.9127 | 0.05665 | -0.0972 | -16.1112
-17 | -0.9581 | 0.04489 | -0.104 | -21.3433
-16.5 | -0.9792 | 0.03771 | -0.1064 | -25.9666
-16 | -0.9862 | 0.03275 | -0.1066 | -30.113
-15.5 | -0.9848 | 0.02899 | -0.1055 | -33.9703
-15 | -0.9717 | 0.02633 | -0.1038 | -36.9047
-14.5 | -0.9398 | 0.02512 | -0.1026 | -37.4124
-14 | -0.9095 | 0.02393 | -0.1009 | -38.0067
-13.5 | -0.8714 | 0.02334 | -0.0996 | -37.335
-13 | -0.8279 | 0.02321 | -0.0985 | -35.67
-12.5 | -0.8027 | 0.02221 | -0.0952 | -36.1414
-12 | -0.7648 | 0.02226 | -0.0929 | -34.3576
-11.5 | -0.7251 | 0.02164 | -0.0913 | -33.5074
-11 | -0.683 | 0.02106 | -0.0899 | -32.4311
-10.5 | -0.6442 | 0.01952 | -0.0884 | -33.002
-10 | -0.5971 | 0.01901 | -0.0877 | -31.4098
-9.5 | -0.5502 | 0.0182 | -0.087 | -30.2308
-9 | -0.5013 | 0.01729 | -0.0865 | -28.9936
-8.5 | -0.4505 | 0.01672 | -0.0861 | -26.9438
-8 | -0.4033 | 0.01512 | -0.0855 | -26.6733
-7.5 | -0.3518 | 0.01433 | -0.0853 | -24.5499
-7 | -0.2994 | 0.01367 | -0.0852 | -21.902
-6.5 | -0.2472 | 0.01299 | -0.085 | -19.03
-6 | -0.1944 | 0.01235 | -0.0848 | -15.7409
-5.5 | -0.1438 | 0.01143 | -0.0844 | -12.5809
-5 | -0.0906 | 0.01083 | -0.0844 | -8.3657
-4.5 | -0.036 | 0.01045 | -0.0845 | -3.445
-4 | 0.0197 | 0.01012 | -0.0849 | 1.9466
-3.5 | 0.075 | 0.00968 | -0.0852 | 7.7479
-3 | 0.1313 | 0.00937 | -0.0856 | 14.0128
-2.5 | 0.1863 | 0.0089 | -0.0859 | 20.9326
-2 | 0.2347 | 0.00765 | -0.0858 | 30.6797
-1.5 | 0.2886 | 0.00708 | -0.0861 | 40.7627
-1 | 0.3461 | 0.00696 | -0.0867 | 49.727
-0.5 | 0.4034 | 0.00688 | -0.0873 | 58.6337
0 | 0.4605 | 0.00687 | -0.0878 | 67.0306
0.5 | 0.5188 | 0.00695 | -0.0886 | 74.6475
1 | 0.577 | 0.00703 | -0.0894 | 82.0768
1.5 | 0.635 | 0.00706 | -0.0902 | 89.9433
2 | 0.6927 | 0.00711 | -0.091 | 97.4262
2.5 | 0.7503 | 0.00718 | -0.0917 | 104.4986
3 | 0.8075 | 0.00728 | -0.0923 | 110.9203
3.5 | 0.8644 | 0.00746 | -0.093 | 115.8713
4 | 0.9199 | 0.0075 | -0.0933 | 122.6533
4.5 | 0.9747 | 0.00753 | -0.0934 | 129.4422
5 | 1.0285 | 0.00767 | -0.0933 | 134.0939
5.5 | 1.0779 | 0.00764 | -0.0923 | 141.0864
6 | 1.127 | 0.00767 | -0.0912 | 146.9361
6.5 | 1.1911 | 0.00772 | -0.0936 | 154.2876
7 | 1.2505 | 0.00799 | -0.0954 | 156.5081
7.5 | 1.2861 | 0.00849 | -0.0923 | 151.4841
8 | 1.2833 | 0.00981 | -0.0825 | 130.8155
8.5 | 1.2584 | 0.01261 | -0.071 | 99.7938
9 | 1.2367 | 0.01623 | -0.0619 | 76.1984
9.5 | 1.2171 | 0.02036 | -0.0543 | 59.779
10 | 1.2027 | 0.02461 | -0.0482 | 48.8704
10.5 | 1.1951 | 0.02882 | -0.0434 | 41.4677
11 | 1.1925 | 0.03299 | -0.0395 | 36.1473
11.5 | 1.1978 | 0.0368 | -0.0366 | 32.5489
12 | 1.2122 | 0.04008 | -0.0346 | 30.2445
12.5 | 1.2314 | 0.0431 | -0.0331 | 28.5708
13 | 1.2485 | 0.04637 | -0.0316 | 26.9247
13.5 | 1.2686 | 0.04947 | -0.0305 | 25.6438
14 | 1.2808 | 0.05342 | -0.0293 | 23.976
14.5 | 1.3005 | 0.05678 | -0.0286 | 22.9042
15 | 1.3165 | 0.0606 | -0.0279 | 21.7244
15.5 | 1.3242 | 0.06539 | -0.0273 | 20.2508
16 | 1.338 | 0.0697 | -0.027 | 19.1966
16.5 | 1.351 | 0.07419 | -0.027 | 18.21
17 | 1.3602 | 0.07927 | -0.0272 | 17.1591
17.5 | 1.3666 | 0.08485 | -0.0277 | 16.1061
18 | 1.3614 | 0.09205 | -0.0286 | 14.7898
18.5 | 1.3714 | 0.09747 | -0.0297 | 14.07
19 | 1.3769 | 0.10363 | -0.0312 | 13.2867
19.5 | 1.3822 | 0.10988 | -0.0331 | 12.5792
20 | 1.384 | 0.11673 | -0.0354 | 11.8564

## 45. Re 1M Mach 0.25 (1)
BIGFOIL.COM POLAR EXPORT
NACA65-617 a=0.5
NACA65-617 a=0.5 |  |  |  | Cl Max: | 1.601 | at alpha= | 12 | deg
JavaFoil+Calcfoil stall+Eppler ext transition |  |  |  | L/D Max: | 137.799 | at alpha= | 6 | deg
Re: | 1000000 |  |  | Cd Min: | 0.00649 | at alpha= | -1.5 | deg
Mach: | 0.25 |  |  | Cl=0 at alpha= | -3.9609 | deg
|  |  |  | @ Cl=0.1, Cd= | 0.0091559
|  |  |  | @ Cl=0.4, Cd= | 0.0068366
|  |  |  | @ Cl=0.6, Cd= | 0.0070148
alpha (deg) | Cl | Cd | Cm | Cl/Cd
-17 | -0.259 | 0.16359 | -0.025 | -1.584
-16.5 | -0.313 | 0.15501 | -0.026 | -2.018
-16 | -0.36 | 0.14369 | -0.026 | -2.506
-15.5 | -0.403 | 0.13693 | -0.027 | -2.942
-15 | -0.441 | 0.12796 | -0.027 | -3.447
-14.5 | -0.475 | 0.11949 | -0.028 | -3.971
-14 | -0.503 | 0.11041 | -0.028 | -4.555
-13.5 | -0.526 | 0.10508 | -0.029 | -5.003
-13 | -0.543 | 0.09996 | -0.029 | -5.43
-12.5 | -0.554 | 0.09126 | -0.03 | -6.067
-12 | -0.558 | 0.0866 | -0.031 | -6.443
-11.5 | -0.556 | 0.07948 | -0.032 | -7.001
-11 | -0.548 | 0.07516 | -0.032 | -7.293
-10.5 | -0.534 | 0.06921 | -0.034 | -7.718
-10 | -0.514 | 0.06453 | -0.035 | -7.969
-9.5 | -0.49 | 0.0598 | -0.037 | -8.188
-9 | -0.46 | 0.05563 | -0.038 | -8.266
-8.5 | -0.43 | 0.04892 | -0.043 | -8.78
-8 | -0.387 | 0.04753 | -0.04 | -8.151
-7.5 | -0.425 | 0.01145 | -0.071 | -37.089
-7 | -0.369 | 0.01101 | -0.072 | -33.492
-6.5 | -0.311 | 0.01064 | -0.073 | -29.217
-6 | -0.252 | 0.01032 | -0.074 | -24.382
-5.5 | -0.191 | 0.01001 | -0.075 | -19.103
-5 | -0.13 | 0.00977 | -0.076 | -13.279
-4.5 | -0.068 | 0.00959 | -0.077 | -7.043
-4 | -0.005 | 0.00943 | -0.078 | -0.498
-3.5 | 0.059 | 0.00926 | -0.079 | 6.332
-3 | 0.122 | 0.0091 | -0.08 | 13.445
-2.5 | 0.186 | 0.00901 | -0.081 | 20.667
-2 | 0.251 | 0.00889 | -0.082 | 28.238
-1.5 | 0.315 | 0.00649 | -0.082 | 48.543
-1 | 0.379 | 0.00683 | -0.083 | 55.438
-0.5 | 0.443 | 0.00685 | -0.084 | 64.6
0 | 0.502 | 0.00692 | -0.085 | 72.533
0.5 | 0.564 | 0.00698 | -0.085 | 80.762
1 | 0.626 | 0.00704 | -0.086 | 88.909
1.5 | 0.688 | 0.00713 | -0.087 | 96.513
2 | 0.75 | 0.00722 | -0.088 | 103.843
2.5 | 0.811 | 0.00735 | -0.089 | 110.346
3 | 0.873 | 0.00751 | -0.089 | 116.221
3.5 | 0.933 | 0.00768 | -0.09 | 121.469
4 | 0.994 | 0.00786 | -0.091 | 126.46
4.5 | 1.055 | 0.00807 | -0.092 | 130.722
5 | 1.115 | 0.00828 | -0.093 | 134.646
5.5 | 1.163 | 0.00852 | -0.094 | 136.441
6 | 1.218 | 0.00884 | -0.094 | 137.799
6.5 | 1.272 | 0.00923 | -0.095 | 137.747
7 | 1.323 | 0.00967 | -0.096 | 136.872
7.5 | 1.371 | 0.01013 | -0.097 | 135.34
8 | 1.398 | 0.02209 | -0.096 | 63.277
8.5 | 1.44 | 0.02321 | -0.097 | 62.073
9 | 1.48 | 0.02443 | -0.097 | 60.564
9.5 | 1.515 | 0.02575 | -0.098 | 58.839
10 | 1.546 | 0.02721 | -0.099 | 56.827
10.5 | 1.572 | 0.02873 | -0.099 | 54.725
11 | 1.589 | 0.03021 | -0.1 | 52.612
11.5 | 1.599 | 0.03192 | -0.101 | 50.086
12 | 1.601 | 0.03406 | -0.102 | 47.001
12.5 | 1.595 | 0.03587 | -0.102 | 44.473
13 | 1.581 | 0.03808 | -0.103 | 41.52
13.5 | 1.559 | 0.04056 | -0.103 | 38.433
14 | 1.522 | 0.04321 | -0.104 | 35.232
14.5 | 1.474 | 0.04571 | -0.104 | 32.249
15 | 1.409 | 0.05061 | -0.104 | 27.844
15.5 | 1.343 | 0.05416 | -0.105 | 24.805
16 | 1.108 | 0.12739 | -0.061 | 8.694
16.5 | 1.035 | 0.1383 | -0.055 | 7.485
17 | 0.961 | 0.14903 | -0.054 | 6.445

## 46. Re 1M Mach 0.25 (2)
BIGFOIL.COM POLAR EXPORT
NACA65-617 a=0.5
NACA65-617 a=0.5 |  |  |  | Cl Max: | 1.3341 | at alpha= | 19.5 | deg
XFOIL ncrit=9 |  |  |  | L/D Max: | 153.019 | at alpha= | 7 | deg
Re: | 1000000 |  |  | Cd Min: | 0.19469 | at alpha= | -18.5 | deg
Mach: | 0.25 |  |  | Cl=0 at alpha= | -4.1958 | deg
|  |  |  | @ Cl=0.1, Cd= | 0.0097593
|  |  |  | @ Cl=0.4, Cd= | 0.0070603
|  |  |  | @ Cl=0.6, Cd= | 0.0071939
alpha (deg) | Cl | Cd | Cm | Cl/Cd
-18.5 | -0.3802 | 0.19469 | -0.0292 | -1.9528
-18 | -0.3641 | 0.18707 | -0.0332 | -1.9463
-17.5 | -0.346 | 0.18061 | -0.0368 | -1.9157
-17 | -0.3251 | 0.17547 | -0.0402 | -1.8527
-16.5 | -0.3143 | 0.16626 | -0.0446 | -1.8904
-16 | -0.3001 | 0.15879 | -0.0485 | -1.8899
-15 | -0.6923 | 0.0609 | -0.1002 | -11.3678
-14.5 | -0.7578 | 0.04475 | -0.1118 | -16.9341
-14 | -0.7949 | 0.03603 | -0.1151 | -22.0622
-13.5 | -0.8168 | 0.03006 | -0.1145 | -27.1723
-13 | -0.7818 | 0.02877 | -0.1132 | -27.1741
-12.5 | -0.7568 | 0.02693 | -0.1111 | -28.1025
-12 | -0.7186 | 0.02616 | -0.1093 | -27.4694
-11.5 | -0.6981 | 0.02455 | -0.1057 | -28.4358
-11 | -0.6587 | 0.02498 | -0.1026 | -26.3691
-10.5 | -0.6281 | 0.0235 | -0.0996 | -26.7277
-10 | -0.5961 | 0.02152 | -0.0967 | -27.6998
-9.5 | -0.5513 | 0.02072 | -0.0952 | -26.6071
-9 | -0.5047 | 0.0197 | -0.0939 | -25.6193
-8.5 | -0.4577 | 0.01829 | -0.0925 | -25.0246
-8 | -0.407 | 0.01721 | -0.0916 | -23.649
-7.5 | -0.3573 | 0.01555 | -0.0908 | -22.9775
-7 | -0.3041 | 0.01468 | -0.0903 | -20.7153
-6.5 | -0.2503 | 0.01383 | -0.0898 | -18.0983
-6 | -0.1965 | 0.0129 | -0.0893 | -15.2326
-5.5 | -0.142 | 0.01219 | -0.0889 | -11.6489
-5 | -0.0907 | 0.01122 | -0.0881 | -8.0838
-4.5 | -0.0348 | 0.01075 | -0.0881 | -3.2372
-4 | 0.0224 | 0.01033 | -0.0882 | 2.1684
-3.5 | 0.0791 | 0.00986 | -0.0883 | 8.0223
-3 | 0.1372 | 0.00958 | -0.0887 | 14.3215
-2.5 | 0.1946 | 0.00929 | -0.089 | 20.9473
-2 | 0.2463 | 0.00817 | -0.0889 | 30.1469
-1.5 | 0.2989 | 0.00724 | -0.0889 | 41.2845
-1 | 0.3582 | 0.00711 | -0.0895 | 50.3797
-0.5 | 0.4171 | 0.00704 | -0.0901 | 59.2472
0 | 0.4759 | 0.00707 | -0.0905 | 67.3126
0.5 | 0.5361 | 0.00715 | -0.0913 | 74.979
1 | 0.5961 | 0.00719 | -0.0922 | 82.9068
1.5 | 0.6561 | 0.00725 | -0.093 | 90.4966
2 | 0.7159 | 0.00732 | -0.0937 | 97.8005
2.5 | 0.7755 | 0.00743 | -0.0945 | 104.3742
3 | 0.8347 | 0.00761 | -0.0951 | 109.6846
3.5 | 0.8928 | 0.00768 | -0.0955 | 116.25
4 | 0.9504 | 0.00776 | -0.0958 | 122.4742
4.5 | 1.0071 | 0.00782 | -0.0958 | 128.7852
5 | 1.0622 | 0.00794 | -0.0955 | 133.7783
5.5 | 1.1133 | 0.00794 | -0.0943 | 140.2141
6 | 1.1625 | 0.00796 | -0.0926 | 146.0427
6.5 | 1.2297 | 0.00807 | -0.0951 | 152.3792
7 | 1.2823 | 0.00838 | -0.0948 | 153.0191
7.5 | 1.3024 | 0.00906 | -0.0883 | 143.7528
8 | 1.2873 | 0.01108 | -0.0771 | 116.1823
8.5 | 1.2565 | 0.0148 | -0.066 | 84.8986
9 | 1.2289 | 0.01924 | -0.057 | 63.8721
9.5 | 1.2065 | 0.02392 | -0.0497 | 50.439
10 | 1.1905 | 0.02872 | -0.044 | 41.4519
10.5 | 1.1814 | 0.03343 | -0.0394 | 35.3395
11 | 1.1784 | 0.03797 | -0.0358 | 31.035
11.5 | 1.1865 | 0.04193 | -0.0332 | 28.2972
12 | 1.2036 | 0.04534 | -0.0314 | 26.5461
12.5 | 1.2208 | 0.04888 | -0.0298 | 24.9755
13 | 1.2403 | 0.05232 | -0.0285 | 23.706
13.5 | 1.2557 | 0.05626 | -0.0273 | 22.3196
14 | 1.2692 | 0.06056 | -0.0263 | 20.9577
14.5 | 1.2854 | 0.06471 | -0.0256 | 19.864
15 | 1.2953 | 0.06968 | -0.025 | 18.5893
15.5 | 1.2999 | 0.07541 | -0.0247 | 17.2378
16 | 1.3133 | 0.08033 | -0.0248 | 16.3488
16.5 | 1.3223 | 0.08593 | -0.0252 | 15.3881
17 | 1.3259 | 0.09235 | -0.026 | 14.3573
17.5 | 1.3208 | 0.10003 | -0.0272 | 13.204
18 | 1.3269 | 0.10652 | -0.0287 | 12.4568
18.5 | 1.3313 | 0.11334 | -0.0307 | 11.7461
19 | 1.3335 | 0.12063 | -0.0331 | 11.0545
19.5 | 1.3341 | 0.12829 | -0.0362 | 10.3991
20 | 1.3302 | 0.13664 | -0.0398 | 9.7351

## 47. Re 1M Mach 0.50 (1)
BIGFOIL.COM POLAR EXPORT
NACA65-617 a=0.5
NACA65-617 a=0.5 |  |  |  | Cl Max: | 1.507 | at alpha= | 8.5 | deg
JavaFoil+Calcfoil stall+Eppler ext transition |  |  |  | L/D Max: | 123.847 | at alpha= | 5 | deg
Re: | 1000000 |  |  | Cd Min: | 0.00734 | at alpha= | -1 | deg
Mach: | 0.5 |  |  | Cl=0 at alpha= | -3.9643 | deg
|  |  |  | @ Cl=0.1, Cd= | 0.0098314
|  |  |  | @ Cl=0.4, Cd= | 0.0079652
|  |  |  | @ Cl=0.6, Cd= | 0.007681
alpha (deg) | Cl | Cd | Cm | Cl/Cd
-20 | -0.908 | 0.19347 | -0.032 | -4.695
-19.5 | -0.881 | 0.18727 | -0.032 | -4.703
-19 | -0.854 | 0.19119 | -0.033 | -4.464
-18.5 | -0.823 | 0.18176 | -0.032 | -4.527
-18 | -0.795 | 0.17435 | -0.032 | -4.56
-17.5 | -0.767 | 0.17125 | -0.032 | -4.478
-17 | -0.739 | 0.16646 | -0.032 | -4.439
-16.5 | -0.711 | 0.1572 | -0.033 | -4.524
-16 | -0.682 | 0.15846 | -0.032 | -4.304
-15.5 | -0.653 | 0.14397 | -0.032 | -4.538
-15 | -0.625 | 0.13891 | -0.032 | -4.501
-14.5 | -0.597 | 0.13526 | -0.033 | -4.415
-14 | -0.569 | 0.13208 | -0.033 | -4.309
-13.5 | -0.541 | 0.13223 | -0.033 | -4.091
-13 | -0.513 | 0.12798 | -0.034 | -4.006
-12.5 | -0.483 | 0.12074 | -0.032 | -4.004
-12 | -0.455 | 0.11564 | -0.032 | -3.937
-11.5 | -0.427 | 0.11248 | -0.033 | -3.797
-11 | -0.399 | 0.10552 | -0.033 | -3.78
-10.5 | -0.371 | 0.10264 | -0.034 | -3.61
-10 | -0.342 | 0.09847 | -0.034 | -3.476
-9.5 | -0.313 | 0.0952 | -0.032 | -3.293
-9 | -0.285 | 0.09058 | -0.032 | -3.149
-8.5 | -0.257 | 0.06772 | -0.036 | -3.802
-8 | -0.296 | 0.06201 | -0.036 | -4.779
-7.5 | -0.334 | 0.05496 | -0.038 | -6.079
-7 | -0.306 | 0.04958 | -0.04 | -6.164
-6.5 | -0.265 | 0.04463 | -0.04 | -5.937
-6 | -0.219 | 0.04151 | -0.042 | -5.274
-5.5 | -0.209 | 0.01114 | -0.084 | -18.711
-5 | -0.143 | 0.01076 | -0.085 | -13.26
-4.5 | -0.075 | 0.01046 | -0.086 | -7.141
-4 | -0.005 | 0.01018 | -0.086 | -0.512
-3.5 | 0.065 | 0.00993 | -0.087 | 6.572
-3 | 0.136 | 0.00973 | -0.088 | 14.007
-2.5 | 0.208 | 0.00954 | -0.089 | 21.775
-2 | 0.281 | 0.0094 | -0.09 | 29.839
-1.5 | 0.352 | 0.00927 | -0.091 | 37.971
-1 | 0.423 | 0.00734 | -0.092 | 57.707
-0.5 | 0.495 | 0.00735 | -0.093 | 67.341
0 | 0.556 | 0.00763 | -0.094 | 72.782
0.5 | 0.625 | 0.00771 | -0.094 | 81.015
1 | 0.693 | 0.00788 | -0.095 | 87.988
1.5 | 0.762 | 0.00807 | -0.096 | 94.377
2 | 0.83 | 0.00826 | -0.097 | 100.466
2.5 | 0.898 | 0.00845 | -0.098 | 106.292
3 | 0.966 | 0.00867 | -0.099 | 111.454
3.5 | 1.034 | 0.00895 | -0.1 | 115.513
4 | 1.101 | 0.00924 | -0.101 | 119.131
4.5 | 1.168 | 0.00956 | -0.102 | 122.185
5 | 1.234 | 0.00997 | -0.103 | 123.847
5.5 | 1.28 | 0.01044 | -0.103 | 122.605
6 | 1.338 | 0.011 | -0.104 | 121.589
6.5 | 1.392 | 0.01159 | -0.105 | 120.121
7 | 1.422 | 0.02565 | -0.104 | 55.436
7.5 | 1.462 | 0.02732 | -0.105 | 53.509
8 | 1.492 | 0.02922 | -0.106 | 51.048
8.5 | 1.507 | 0.03134 | -0.107 | 48.071
9 | 1.498 | 0.03378 | -0.107 | 44.327
9.5 | 1.444 | 0.03678 | -0.108 | 39.276
10 | 1.063 | 0.07207 | -0.042 | 14.744
10.5 | 0.8 | 0.09503 | -0.041 | 8.422
11 | 0.828 | 0.10414 | -0.046 | 7.949
11.5 | 0.855 | 0.10676 | -0.047 | 8.004
12 | 0.881 | 0.11271 | -0.047 | 7.817
12.5 | 0.909 | 0.12214 | -0.053 | 7.442
13 | 0.935 | 0.12392 | -0.053 | 7.548
13.5 | 0.962 | 0.12854 | -0.055 | 7.485

## 48. Re 1M Mach 0.50 (2)
BIGFOIL.COM POLAR EXPORT
NACA65-617 a=0.5
NACA65-617 a=0.5 |  |  |  | Cl Max: | 1.3428 | at alpha= | 7.5 | deg
XFOIL ncrit=9 |  |  |  | L/D Max: | 124.716 | at alpha= | 5.5 | deg
Re: | 1000000 |  |  | Cd Min: | 0.23525 | at alpha= | -20 | deg
Mach: | 0.5 |  |  | Cl=0 at alpha= | -4.3203 | deg
|  |  |  | @ Cl=0.1, Cd= | 0.011089
|  |  |  | @ Cl=0.4, Cd= | 0.0080651
|  |  |  | @ Cl=0.6, Cd= | 0.0080287
alpha (deg) | Cl | Cd | Cm | Cl/Cd
-20 | -0.4433 | 0.23525 | -0.0149 | -1.8844
-19.5 | -0.4205 | 0.22775 | -0.0198 | -1.8463
-19 | -0.4007 | 0.21891 | -0.0253 | -1.8304
-18.5 | -0.3799 | 0.21092 | -0.0304 | -1.8012
-18 | -0.3561 | 0.20357 | -0.0346 | -1.7493
-17.5 | -0.3332 | 0.19639 | -0.0391 | -1.6966
-17 | -0.3103 | 0.18948 | -0.0435 | -1.6376
-16.5 | -0.2885 | 0.18194 | -0.0481 | -1.5857
-16 | -0.2731 | 0.1719 | -0.0531 | -1.5887
-15.5 | -0.2515 | 0.16499 | -0.0572 | -1.5243
-15 | -0.2334 | 0.15679 | -0.0618 | -1.4886
-14.5 | -0.2175 | 0.14824 | -0.0664 | -1.4672
-14 | -0.2037 | 0.13953 | -0.071 | -1.4599
-13.5 | -0.1918 | 0.1306 | -0.0758 | -1.4686
-13 | -0.1785 | 0.12256 | -0.0802 | -1.4564
-12.5 | -0.1783 | 0.11183 | -0.0857 | -1.5944
-12 | -0.1562 | 0.10649 | -0.0892 | -1.4668
-11.5 | -0.1506 | 0.09782 | -0.0942 | -1.5396
-11 | -0.1543 | 0.08775 | -0.1 | -1.7584
-10.5 | -0.1312 | 0.08361 | -0.1026 | -1.5692
-10 | -0.1374 | 0.07384 | -0.1084 | -1.8608
-9.5 | -0.1613 | 0.06111 | -0.1165 | -2.6395
-9 | -0.2049 | 0.04518 | -0.1288 | -4.5352
-8.5 | -0.2484 | 0.03618 | -0.1327 | -6.8657
-8 | -0.2629 | 0.03246 | -0.1299 | -8.0992
-7.5 | -0.2737 | 0.02894 | -0.1236 | -9.4575
-7 | -0.2666 | 0.02439 | -0.1186 | -10.9307
-6.5 | -0.2385 | 0.0205 | -0.1144 | -11.6341
-6 | -0.1932 | 0.01738 | -0.1114 | -11.1162
-5.5 | -0.1372 | 0.01523 | -0.1093 | -9.0085
-5 | -0.0779 | 0.01375 | -0.1075 | -5.6655
-4.5 | -0.0216 | 0.01242 | -0.1056 | -1.7391
-4 | 0.0385 | 0.01168 | -0.1042 | 3.2962
-3.5 | 0.1009 | 0.01108 | -0.1033 | 9.1065
-3 | 0.1638 | 0.01053 | -0.1027 | 15.5556
-2.5 | 0.2291 | 0.0102 | -0.1026 | 22.4608
-2 | 0.2941 | 0.00989 | -0.1026 | 29.7371
-1.5 | 0.3478 | 0.00857 | -0.1018 | 40.5834
-1 | 0.4088 | 0.00798 | -0.1015 | 51.2281
-0.5 | 0.4755 | 0.00795 | -0.102 | 59.8113
0 | 0.5417 | 0.00796 | -0.1022 | 68.0528
0.5 | 0.6096 | 0.00804 | -0.1029 | 75.8209
1 | 0.6779 | 0.00826 | -0.1037 | 82.0702
1.5 | 0.7439 | 0.00838 | -0.104 | 88.7709
2 | 0.8099 | 0.00853 | -0.1044 | 94.9472
2.5 | 0.8764 | 0.0087 | -0.1046 | 100.7356
3 | 0.9434 | 0.00887 | -0.1049 | 106.3585
3.5 | 1.0087 | 0.00916 | -0.1048 | 110.1201
4 | 1.0683 | 0.00939 | -0.1035 | 113.77
4.5 | 1.1292 | 0.0095 | -0.1022 | 118.8632
5 | 1.1896 | 0.00971 | -0.1005 | 122.5129
5.5 | 1.2297 | 0.00986 | -0.095 | 124.716
6.5 | 1.319 | 0.01074 | -0.0873 | 122.8119
7 | 1.34 | 0.01209 | -0.0805 | 110.8354
7.5 | 1.3428 | 0.01468 | -0.0724 | 91.4714
8 | 1.3082 | 0.01944 | -0.0616 | 67.2942
8.5 | 1.2549 | 0.02591 | -0.0511 | 48.433
9 | 1.2158 | 0.03239 | -0.0432 | 37.5363
9.5 | 1.1868 | 0.03881 | -0.0373 | 30.5797
10 | 1.166 | 0.04515 | -0.0327 | 25.825
11 | 1.1503 | 0.05722 | -0.0266 | 20.1031
11.5 | 1.165 | 0.06207 | -0.0248 | 18.7691
12 | 1.1795 | 0.06716 | -0.0233 | 17.5625
12.5 | 1.1887 | 0.07304 | -0.0223 | 16.2746

## 49. Re 2M Mach 0.00 (1)
BIGFOIL.COM POLAR EXPORT
NACA65-617 a=0.5
NACA65-617 a=0.5 |  |  |  | Cl Max: | 1.655 | at alpha= | 13.5 | deg
JavaFoil+Calcfoil stall+Eppler ext transition |  |  |  | L/D Max: | 165.482 | at alpha= | 6.5 | deg
Re: | 2000000 |  |  | Cd Min: | 0.00547 | at alpha= | 1.5 | deg
Mach: | 0 |  |  | Cl=0 at alpha= | -3.9597 | deg
|  |  |  | @ Cl=0.1, Cd= | 0.0078113
|  |  |  | @ Cl=0.4, Cd= | 0.0058153
|  |  |  | @ Cl=0.6, Cd= | 0.0060419
alpha (deg) | Cl | Cd | Cm | Cl/Cd
-19.5 | -0.564 | 0.1703 | -0.025 | -3.313
-19 | -0.579 | 0.16334 | -0.025 | -3.546
-18.5 | -0.594 | 0.15298 | -0.025 | -3.881
-18 | -0.607 | 0.14615 | -0.026 | -4.156
-17.5 | -0.62 | 0.14008 | -0.026 | -4.428
-17 | -0.631 | 0.13499 | -0.027 | -4.677
-16.5 | -0.641 | 0.12858 | -0.027 | -4.988
-16 | -0.649 | 0.12163 | -0.028 | -5.339
-15.5 | -0.656 | 0.11333 | -0.028 | -5.787
-15 | -0.66 | 0.10773 | -0.029 | -6.122
-14.5 | -0.661 | 0.10273 | -0.029 | -6.433
-14 | -0.659 | 0.09606 | -0.03 | -6.863
-13.5 | -0.655 | 0.09107 | -0.031 | -7.188
-13 | -0.647 | 0.08552 | -0.032 | -7.568
-12.5 | -0.636 | 0.08034 | -0.033 | -7.92
-12 | -0.622 | 0.07528 | -0.034 | -8.261
-11.5 | -0.605 | 0.06974 | -0.036 | -8.672
-11 | -0.585 | 0.0643 | -0.038 | -9.09
-10.5 | -0.562 | 0.05844 | -0.04 | -9.614
-10 | -0.61 | 0.01793 | -0.06 | -34.008
-9.5 | -0.59 | 0.0136 | -0.063 | -43.368
-9 | -0.559 | 0.01164 | -0.066 | -48.061
-8.5 | -0.519 | 0.01031 | -0.067 | -50.287
-8 | -0.469 | 0.00993 | -0.068 | -47.19
-7.5 | -0.416 | 0.00966 | -0.069 | -43.065
-7 | -0.36 | 0.0094 | -0.07 | -38.309
-6.5 | -0.303 | 0.00911 | -0.071 | -33.283
-6 | -0.245 | 0.00879 | -0.072 | -27.868
-5.5 | -0.186 | 0.00859 | -0.072 | -21.646
-5 | -0.126 | 0.00841 | -0.073 | -14.998
-4.5 | -0.066 | 0.00826 | -0.074 | -7.932
-4 | -0.005 | 0.00814 | -0.075 | -0.56
-3.5 | 0.057 | 0.00791 | -0.076 | 7.18
-3 | 0.118 | 0.00777 | -0.077 | 15.254
-2.5 | 0.18 | 0.00774 | -0.078 | 23.294
-2 | 0.243 | 0.0076 | -0.079 | 31.97
-1.5 | 0.305 | 0.00579 | -0.08 | 52.688
-1 | 0.367 | 0.00581 | -0.081 | 63.082
-0.5 | 0.429 | 0.00582 | -0.082 | 73.633
0 | 0.491 | 0.00591 | -0.083 | 82.968
0.5 | 0.552 | 0.00598 | -0.084 | 92.319
1 | 0.614 | 0.00606 | -0.085 | 101.382
1.5 | 0.673 | 0.00547 | -0.085 | 122.947
2 | 0.733 | 0.00604 | -0.086 | 121.424
2.5 | 0.793 | 0.00609 | -0.087 | 130.227
3 | 0.853 | 0.00616 | -0.088 | 138.421
3.5 | 0.913 | 0.00625 | -0.088 | 146.034
4 | 0.972 | 0.00635 | -0.089 | 153.074
4.5 | 1.031 | 0.00655 | -0.09 | 157.331
5 | 1.09 | 0.00676 | -0.091 | 161.26
5.5 | 1.138 | 0.00699 | -0.092 | 162.834
6 | 1.192 | 0.00721 | -0.092 | 165.356
6.5 | 1.245 | 0.00753 | -0.093 | 165.482
7 | 1.296 | 0.00789 | -0.094 | 164.319
7.5 | 1.345 | 0.00825 | -0.094 | 162.957
8 | 1.37 | 0.01815 | -0.094 | 75.468
8.5 | 1.414 | 0.01903 | -0.094 | 74.312
9 | 1.456 | 0.01997 | -0.095 | 72.932
9.5 | 1.495 | 0.0209 | -0.096 | 71.535
10 | 1.531 | 0.02195 | -0.096 | 69.753
10.5 | 1.565 | 0.02312 | -0.097 | 67.665
11 | 1.591 | 0.02428 | -0.098 | 65.534
11.5 | 1.613 | 0.0256 | -0.099 | 63.013
12 | 1.631 | 0.02686 | -0.099 | 60.694
12.5 | 1.643 | 0.02821 | -0.1 | 58.25
13 | 1.652 | 0.02979 | -0.101 | 55.442
13.5 | 1.655 | 0.03127 | -0.101 | 52.912
14 | 1.65 | 0.03309 | -0.102 | 49.871
14.5 | 1.638 | 0.03502 | -0.102 | 46.783
15 | 1.621 | 0.03695 | -0.103 | 43.876
15.5 | 1.6 | 0.03905 | -0.104 | 40.972
16 | 1.573 | 0.0416 | -0.104 | 37.82
16.5 | 1.544 | 0.04389 | -0.105 | 35.169
17 | 1.51 | 0.0463 | -0.105 | 32.611
17.5 | 1.472 | 0.04986 | -0.105 | 29.519
18 | 1.432 | 0.05318 | -0.106 | 26.929
18.5 | 1.39 | 0.05691 | -0.106 | 24.421

## 50. Re 2M Mach 0.00 (2)
BIGFOIL.COM POLAR EXPORT
NACA65-617 a=0.5
NACA65-617 a=0.5 |  |  |  | Cl Max: | 1.5145 | at alpha= | 19.5 | deg
XFOIL ncrit=9 |  |  |  | L/D Max: | 188.148 | at alpha= | 6 | deg
Re: | 2000000 |  |  | Cd Min: | 0.17085 | at alpha= | -19.5 | deg
Mach: | 0 |  |  | Cl=0 at alpha= | -4.1375 | deg
|  |  |  | @ Cl=0.1, Cd= | 0.0079324
|  |  |  | @ Cl=0.4, Cd= | 0.0056376
|  |  |  | @ Cl=0.6, Cd= | 0.0053993
alpha (deg) | Cl | Cd | Cm | Cl/Cd
-19.5 | -0.5091 | 0.17085 | -0.0282 | -2.9798
-18.5 | -1.0237 | 0.05256 | -0.0974 | -19.4768
-18 | -1.059 | 0.04273 | -0.1024 | -24.7835
-17.5 | -1.0734 | 0.03648 | -0.1042 | -29.4243
-17 | -1.0789 | 0.03181 | -0.1043 | -33.917
-16.5 | -1.0773 | 0.02819 | -0.1033 | -38.2157
-16 | -1.0673 | 0.02551 | -0.1014 | -41.8385
-15 | -1.0427 | 0.02116 | -0.0954 | -49.2769
-14.5 | -1.029 | 0.01928 | -0.0912 | -53.3714
-14 | -1.0084 | 0.01804 | -0.0868 | -55.898
-13.5 | -0.9745 | 0.01691 | -0.0844 | -57.6286
-13 | -0.9419 | 0.01541 | -0.082 | -61.1226
-12.5 | -0.8945 | 0.01489 | -0.0813 | -60.0739
-12 | -0.8438 | 0.01454 | -0.0811 | -58.033
-11.5 | -0.7919 | 0.01426 | -0.081 | -55.533
-11 | -0.7378 | 0.01409 | -0.0812 | -52.3634
-10.5 | -0.6915 | 0.01324 | -0.0804 | -52.2281
-10 | -0.6388 | 0.01286 | -0.0804 | -49.6734
-9.5 | -0.5862 | 0.01245 | -0.0804 | -47.0843
-9 | -0.5332 | 0.01208 | -0.0805 | -44.1391
-8.5 | -0.4793 | 0.01168 | -0.0806 | -41.036
-8 | -0.4245 | 0.01138 | -0.0809 | -37.3023
-7.5 | -0.3749 | 0.01053 | -0.0805 | -35.603
-7 | -0.3203 | 0.0101 | -0.0807 | -31.7129
-6.5 | -0.2648 | 0.00977 | -0.0811 | -27.1034
-6 | -0.2086 | 0.00952 | -0.0816 | -21.9118
-5 | -0.0981 | 0.00874 | -0.0823 | -11.2243
-4.5 | -0.0414 | 0.00847 | -0.0829 | -4.8878
-4 | 0.0157 | 0.00826 | -0.0835 | 1.9007
-3.5 | 0.0722 | 0.00801 | -0.084 | 9.0137
-3 | 0.1295 | 0.00785 | -0.0847 | 16.4968
-2.5 | 0.1869 | 0.0076 | -0.0855 | 24.5921
-2 | 0.2424 | 0.0071 | -0.086 | 34.1408
-1.5 | 0.2955 | 0.00626 | -0.0864 | 47.2045
-1 | 0.3499 | 0.00569 | -0.0869 | 61.4938
-0.5 | 0.4073 | 0.00563 | -0.0877 | 72.3446
0 | 0.4652 | 0.00547 | -0.0886 | 85.0457
0.5 | 0.5233 | 0.00539 | -0.0894 | 97.0872
1 | 0.582 | 0.00539 | -0.0904 | 107.9777
1.5 | 0.6404 | 0.00542 | -0.0913 | 118.155
2 | 0.6983 | 0.00549 | -0.0922 | 127.1949
2.5 | 0.7562 | 0.00557 | -0.0931 | 135.763
3 | 0.8144 | 0.00559 | -0.0941 | 145.6887
3.5 | 0.8723 | 0.0056 | -0.095 | 155.7679
4 | 0.9288 | 0.00569 | -0.0956 | 163.2337
4.5 | 0.9858 | 0.00574 | -0.0964 | 171.7422
5 | 1.0421 | 0.00579 | -0.097 | 179.9827
5.5 | 1.0968 | 0.00589 | -0.0973 | 186.2139
6 | 1.1477 | 0.0061 | -0.097 | 188.1475
6.5 | 1.1929 | 0.00649 | -0.0956 | 183.8059
7 | 1.2141 | 0.0075 | -0.0897 | 161.88
7.5 | 1.22 | 0.00926 | -0.0822 | 131.7495
8 | 1.2091 | 0.01142 | -0.0724 | 105.8757
8.5 | 1.1968 | 0.01433 | -0.064 | 83.5171
9 | 1.196 | 0.01718 | -0.058 | 69.6158
9.5 | 1.1928 | 0.02046 | -0.0523 | 58.2991
10 | 1.1942 | 0.02373 | -0.0477 | 50.3245
10.5 | 1.2036 | 0.02674 | -0.0443 | 45.0112
11 | 1.2189 | 0.02951 | -0.0416 | 41.3046
11.5 | 1.2398 | 0.03199 | -0.0397 | 38.7559
12 | 1.2626 | 0.0344 | -0.038 | 36.7035
12.5 | 1.2869 | 0.03676 | -0.0366 | 35.0082
13 | 1.3081 | 0.03945 | -0.0352 | 33.1584
13.5 | 1.3291 | 0.04223 | -0.0339 | 31.4729
14 | 1.3525 | 0.04483 | -0.0329 | 30.1695
14.5 | 1.3717 | 0.04789 | -0.0318 | 28.6427
15 | 1.3883 | 0.05129 | -0.0307 | 27.0677
15.5 | 1.4099 | 0.05425 | -0.0301 | 25.9889
16 | 1.4281 | 0.05766 | -0.0295 | 24.7676
16.5 | 1.4452 | 0.06125 | -0.0291 | 23.5951
17 | 1.4533 | 0.06588 | -0.0285 | 22.0598
17.5 | 1.4677 | 0.06999 | -0.0285 | 20.9701
18 | 1.4833 | 0.07406 | -0.0287 | 20.0284
18.5 | 1.4962 | 0.07848 | -0.029 | 19.0647
19 | 1.5068 | 0.08331 | -0.0296 | 18.0867
19.5 | 1.5145 | 0.08862 | -0.0304 | 17.0898
20 | 1.512 | 0.09544 | -0.0317 | 15.8424

## 51. Re 2M Mach 0.10 (1)
BIGFOIL.COM POLAR EXPORT
NACA65-617 a=0.5
NACA65-617 a=0.5 |  |  |  | Cl Max: | 1.646 | at alpha= | 13.5 | deg
JavaFoil+Calcfoil stall+Eppler ext transition |  |  |  | L/D Max: | 164.971 | at alpha= | 6 | deg
Re: | 2000000 |  |  | Cd Min: | 0.00552 | at alpha= | 1.5 | deg
Mach: | 0.1 |  |  | Cl=0 at alpha= | -3.9597 | deg
|  |  |  | @ Cl=0.1, Cd= | 0.007836
|  |  |  | @ Cl=0.4, Cd= | 0.005845
|  |  |  | @ Cl=0.6, Cd= | 0.0060308
alpha (deg) | Cl | Cd | Cm | Cl/Cd
-19 | -0.532 | 0.16495 | -0.025 | -3.225
-18.5 | -0.549 | 0.15795 | -0.025 | -3.478
-18 | -0.566 | 0.15046 | -0.026 | -3.763
-17.5 | -0.582 | 0.14384 | -0.026 | -4.046
-17 | -0.597 | 0.13746 | -0.027 | -4.339
-16.5 | -0.61 | 0.13054 | -0.027 | -4.671
-16 | -0.621 | 0.12381 | -0.028 | -5.018
-15.5 | -0.631 | 0.11718 | -0.028 | -5.382
-15 | -0.638 | 0.10921 | -0.029 | -5.838
-14.5 | -0.642 | 0.10435 | -0.029 | -6.154
-14 | -0.643 | 0.09691 | -0.03 | -6.64
-13.5 | -0.641 | 0.09347 | -0.03 | -6.861
-13 | -0.636 | 0.08658 | -0.031 | -7.348
-12.5 | -0.628 | 0.08122 | -0.032 | -7.727
-12 | -0.615 | 0.07601 | -0.033 | -8.094
-11.5 | -0.599 | 0.07091 | -0.035 | -8.453
-11 | -0.58 | 0.06577 | -0.037 | -8.821
-10.5 | -0.557 | 0.061 | -0.038 | -9.132
-10 | -0.539 | 0.0505 | -0.045 | -10.671
-9.5 | -0.579 | 0.01574 | -0.062 | -36.78
-9 | -0.559 | 0.0118 | -0.066 | -47.351
-8.5 | -0.516 | 0.01025 | -0.067 | -50.366
-8 | -0.47 | 0.00998 | -0.068 | -47.114
-7.5 | -0.417 | 0.00967 | -0.069 | -43.178
-7 | -0.362 | 0.0094 | -0.07 | -38.463
-6.5 | -0.304 | 0.00912 | -0.071 | -33.383
-6 | -0.246 | 0.0089 | -0.072 | -27.64
-5.5 | -0.187 | 0.00867 | -0.073 | -21.54
-5 | -0.127 | 0.00849 | -0.074 | -14.918
-4.5 | -0.066 | 0.00829 | -0.075 | -7.943
-4 | -0.005 | 0.0081 | -0.076 | -0.565
-3.5 | 0.057 | 0.00794 | -0.077 | 7.192
-3 | 0.119 | 0.00779 | -0.077 | 15.277
-2.5 | 0.181 | 0.00773 | -0.078 | 23.455
-2 | 0.244 | 0.00759 | -0.079 | 32.195
-1.5 | 0.306 | 0.00577 | -0.08 | 53.149
-1 | 0.369 | 0.00583 | -0.081 | 63.28
-0.5 | 0.431 | 0.00586 | -0.082 | 73.566
0 | 0.493 | 0.0059 | -0.083 | 83.525
0.5 | 0.555 | 0.00598 | -0.084 | 92.808
1 | 0.617 | 0.00605 | -0.085 | 101.973
1.5 | 0.676 | 0.00552 | -0.086 | 122.431
2 | 0.736 | 0.00605 | -0.086 | 121.712
2.5 | 0.797 | 0.00613 | -0.087 | 129.928
3 | 0.857 | 0.00619 | -0.088 | 138.459
3.5 | 0.917 | 0.00628 | -0.089 | 146.062
4 | 0.977 | 0.00638 | -0.09 | 152.998
4.5 | 1.036 | 0.0066 | -0.09 | 156.951
5 | 1.095 | 0.00681 | -0.091 | 160.84
5.5 | 1.143 | 0.00704 | -0.092 | 162.267
6 | 1.197 | 0.00726 | -0.093 | 164.971
6.5 | 1.251 | 0.00759 | -0.093 | 164.718
7 | 1.301 | 0.00794 | -0.094 | 163.855
7.5 | 1.35 | 0.00835 | -0.095 | 161.711
8 | 1.375 | 0.01834 | -0.094 | 74.981
8.5 | 1.419 | 0.01926 | -0.095 | 73.702
9 | 1.461 | 0.02023 | -0.095 | 72.231
9.5 | 1.5 | 0.02115 | -0.096 | 70.907
10 | 1.535 | 0.02226 | -0.097 | 68.975
10.5 | 1.568 | 0.02342 | -0.098 | 66.925
11 | 1.593 | 0.02459 | -0.098 | 64.776
11.5 | 1.613 | 0.02598 | -0.099 | 62.096
12 | 1.629 | 0.02728 | -0.1 | 59.724
12.5 | 1.64 | 0.02867 | -0.1 | 57.193
13 | 1.645 | 0.03025 | -0.101 | 54.396
13.5 | 1.646 | 0.03185 | -0.102 | 51.678
14 | 1.638 | 0.03368 | -0.102 | 48.621
14.5 | 1.622 | 0.03543 | -0.103 | 45.79
15 | 1.601 | 0.03773 | -0.103 | 42.423
15.5 | 1.575 | 0.03997 | -0.104 | 39.4
16 | 1.543 | 0.04239 | -0.104 | 36.405
16.5 | 1.508 | 0.04493 | -0.105 | 33.562
17 | 1.468 | 0.04792 | -0.105 | 30.638
17.5 | 1.425 | 0.05142 | -0.106 | 27.718
18 | 1.378 | 0.05588 | -0.106 | 24.663
18.5 | 1.329 | 0.0603 | -0.106 | 22.036

## 52. Re 2M Mach 0.10 (2)
BIGFOIL.COM POLAR EXPORT
NACA65-617 a=0.5
NACA65-617 a=0.5 |  |  |  | Cl Max: | 1.5034 | at alpha= | 19.5 | deg
XFOIL ncrit=9 |  |  |  | L/D Max: | 188.078 | at alpha= | 6 | deg
Re: | 2000000 |  |  | Cd Min: | 0.1651 | at alpha= | -19 | deg
Mach: | 0.1 |  |  | Cl=0 at alpha= | -4.1394 | deg
|  |  |  | @ Cl=0.1, Cd= | 0.00796
|  |  |  | @ Cl=0.4, Cd= | 0.0056538
|  |  |  | @ Cl=0.6, Cd= | 0.0054197
alpha (deg) | Cl | Cd | Cm | Cl/Cd
-19 | -0.4955 | 0.1651 | -0.0325 | -3.0012
-18 | -0.9928 | 0.05215 | -0.0997 | -19.0374
-17.5 | -1.027 | 0.04243 | -0.1047 | -24.2046
-17 | -1.0449 | 0.03587 | -0.1066 | -29.1302
-16.5 | -1.0523 | 0.03107 | -0.1065 | -33.8687
-16 | -1.0483 | 0.02765 | -0.1052 | -37.9132
-15.5 | -1.0404 | 0.02488 | -0.1029 | -41.8167
-15 | -1.03 | 0.02252 | -0.0998 | -45.7371
-14.5 | -1.0186 | 0.02036 | -0.0957 | -50.0295
-13.5 | -0.9732 | 0.01765 | -0.0877 | -55.1388
-13 | -0.9405 | 0.01621 | -0.085 | -58.0197
-12.5 | -0.9007 | 0.01507 | -0.0833 | -59.7678
-12 | -0.8505 | 0.01465 | -0.0828 | -58.0546
-11.5 | -0.7978 | 0.01437 | -0.0826 | -55.5184
-11 | -0.7434 | 0.01418 | -0.0826 | -52.426
-10 | -0.6425 | 0.01302 | -0.0817 | -49.3472
-9.5 | -0.5894 | 0.01261 | -0.0816 | -46.7407
-9 | -0.5359 | 0.01223 | -0.0816 | -43.8185
-8.5 | -0.4818 | 0.0118 | -0.0817 | -40.8305
-8 | -0.4267 | 0.01148 | -0.0819 | -37.169
-7 | -0.322 | 0.01018 | -0.0815 | -31.6306
-6.5 | -0.2661 | 0.00984 | -0.0819 | -27.0427
-6 | -0.2096 | 0.00958 | -0.0823 | -21.8789
-5.5 | -0.1532 | 0.00935 | -0.0827 | -16.385
-5 | -0.0984 | 0.00878 | -0.0829 | -11.2073
-4.5 | -0.0414 | 0.0085 | -0.0835 | -4.8706
-4 | 0.016 | 0.00828 | -0.0841 | 1.9324
-3.5 | 0.0728 | 0.00804 | -0.0846 | 9.0547
-3 | 0.1306 | 0.00787 | -0.0853 | 16.5947
-2.5 | 0.1883 | 0.00762 | -0.086 | 24.7113
-2 | 0.2443 | 0.00714 | -0.0866 | 34.2157
-1.5 | 0.2976 | 0.00631 | -0.087 | 47.1632
-1 | 0.3521 | 0.00572 | -0.0874 | 61.5559
-0.5 | 0.41 | 0.00564 | -0.0882 | 72.695
0 | 0.4682 | 0.00548 | -0.0891 | 85.438
0.5 | 0.5266 | 0.00541 | -0.0899 | 97.3383
1 | 0.5857 | 0.00541 | -0.0909 | 108.2625
1.5 | 0.6444 | 0.00545 | -0.0919 | 118.2385
2 | 0.7026 | 0.00553 | -0.0927 | 127.0524
2.5 | 0.761 | 0.00559 | -0.0936 | 136.136
3 | 0.8196 | 0.00561 | -0.0946 | 146.0963
3.5 | 0.8778 | 0.00563 | -0.0955 | 155.9147
4 | 0.9345 | 0.00573 | -0.0961 | 163.089
4.5 | 0.992 | 0.00577 | -0.0969 | 171.9237
5 | 1.0485 | 0.00583 | -0.0974 | 179.8456
5.5 | 1.1036 | 0.00593 | -0.0977 | 186.1046
6 | 1.1548 | 0.00614 | -0.0973 | 188.0782
6.5 | 1.1996 | 0.00655 | -0.0957 | 183.145
7 | 1.2191 | 0.00758 | -0.0894 | 160.8311
7.5 | 1.2212 | 0.00941 | -0.0813 | 129.7768
8 | 1.2097 | 0.01169 | -0.0716 | 103.4816
8.5 | 1.1964 | 0.01475 | -0.0632 | 81.1119
9 | 1.1954 | 0.01768 | -0.0572 | 67.6131
9.5 | 1.191 | 0.02109 | -0.0515 | 56.4723
10 | 1.1926 | 0.02442 | -0.0469 | 48.837
10.5 | 1.2013 | 0.02753 | -0.0435 | 43.636
11 | 1.2176 | 0.0303 | -0.0409 | 40.1848
11.5 | 1.2391 | 0.03279 | -0.039 | 37.789
12 | 1.2607 | 0.03536 | -0.0373 | 35.6533
12.5 | 1.2851 | 0.03779 | -0.0359 | 34.0064
13 | 1.3069 | 0.04048 | -0.0344 | 32.2851
13.5 | 1.3282 | 0.0433 | -0.0331 | 30.6744
14 | 1.3503 | 0.04611 | -0.0321 | 29.2843
14.5 | 1.3701 | 0.04918 | -0.031 | 27.8589
15 | 1.3871 | 0.05261 | -0.03 | 26.3657
15.5 | 1.4071 | 0.05583 | -0.0293 | 25.2033
16 | 1.4265 | 0.0592 | -0.0287 | 24.0963
16.5 | 1.4417 | 0.06309 | -0.0283 | 22.8515
17 | 1.4491 | 0.06794 | -0.0278 | 21.3291
17.5 | 1.4638 | 0.07214 | -0.0278 | 20.2911
18 | 1.4793 | 0.07629 | -0.028 | 19.3905
18.5 | 1.4909 | 0.08103 | -0.0284 | 18.3994
19 | 1.4992 | 0.08632 | -0.0291 | 17.3679
19.5 | 1.5034 | 0.09224 | -0.0301 | 16.2988
20 | 1.4974 | 0.09973 | -0.0317 | 15.0145

## 53. Re 2M Mach 0.25 (1)
BIGFOIL.COM POLAR EXPORT
NACA65-617 a=0.5
NACA65-617 a=0.5 |  |  |  | Cl Max: | 1.607 | at alpha= | 12 | deg
JavaFoil+Calcfoil stall+Eppler ext transition |  |  |  | L/D Max: | 160.984 | at alpha= | 6 | deg
Re: | 2000000 |  |  | Cd Min: | 0.0056 | at alpha= | 0.5 | deg
Mach: | 0.25 |  |  | Cl=0 at alpha= | -3.9609 | deg
|  |  |  | @ Cl=0.1, Cd= | 0.0079619
|  |  |  | @ Cl=0.4, Cd= | 0.0059298
|  |  |  | @ Cl=0.6, Cd= | 0.0058438
alpha (deg) | Cl | Cd | Cm | Cl/Cd
-17 | -0.259 | 0.15379 | -0.026 | -1.686
-16.5 | -0.313 | 0.14571 | -0.026 | -2.147
-16 | -0.36 | 0.1371 | -0.027 | -2.628
-15.5 | -0.403 | 0.12686 | -0.027 | -3.177
-15 | -0.441 | 0.12199 | -0.028 | -3.617
-14.5 | -0.475 | 0.11195 | -0.028 | -4.241
-14 | -0.503 | 0.10635 | -0.029 | -4.732
-13.5 | -0.526 | 0.10026 | -0.03 | -5.248
-13 | -0.543 | 0.09423 | -0.03 | -5.765
-12.5 | -0.554 | 0.08666 | -0.031 | -6.398
-12 | -0.559 | 0.08294 | -0.032 | -6.739
-11.5 | -0.557 | 0.07602 | -0.033 | -7.328
-11 | -0.549 | 0.07187 | -0.033 | -7.636
-10.5 | -0.535 | 0.06644 | -0.035 | -8.056
-10 | -0.516 | 0.06099 | -0.037 | -8.464
-9.5 | -0.493 | 0.05551 | -0.04 | -8.882
-9 | -0.468 | 0.04795 | -0.045 | -9.768
-8.5 | -0.516 | 0.0119 | -0.068 | -43.375
-8 | -0.477 | 0.01042 | -0.07 | -45.745
-7.5 | -0.425 | 0.00997 | -0.071 | -42.607
-7 | -0.369 | 0.00962 | -0.072 | -38.306
-6.5 | -0.311 | 0.00936 | -0.073 | -33.234
-6 | -0.252 | 0.00907 | -0.074 | -27.763
-5.5 | -0.191 | 0.00883 | -0.075 | -21.651
-5 | -0.13 | 0.00861 | -0.076 | -15.075
-4.5 | -0.068 | 0.0084 | -0.077 | -8.043
-4 | -0.005 | 0.00821 | -0.078 | -0.573
-3.5 | 0.059 | 0.00804 | -0.079 | 7.291
-3 | 0.122 | 0.00792 | -0.08 | 15.439
-2.5 | 0.186 | 0.00785 | -0.081 | 23.723
-2 | 0.251 | 0.0077 | -0.082 | 32.601
-1.5 | 0.315 | 0.00584 | -0.082 | 53.961
-1 | 0.379 | 0.00592 | -0.083 | 64.025
-0.5 | 0.443 | 0.00595 | -0.084 | 74.364
0 | 0.507 | 0.00607 | -0.085 | 83.445
0.5 | 0.568 | 0.0056 | -0.086 | 101.552
1 | 0.631 | 0.00608 | -0.087 | 103.745
1.5 | 0.693 | 0.0061 | -0.088 | 113.517
2 | 0.755 | 0.00619 | -0.088 | 121.875
2.5 | 0.817 | 0.0063 | -0.089 | 129.589
3 | 0.879 | 0.00637 | -0.09 | 137.939
3.5 | 0.94 | 0.00646 | -0.091 | 145.575
4 | 1.001 | 0.0066 | -0.092 | 151.672
4.5 | 1.062 | 0.00684 | -0.093 | 155.207
5 | 1.123 | 0.00708 | -0.093 | 158.623
5.5 | 1.17 | 0.00732 | -0.094 | 159.791
6 | 1.226 | 0.00762 | -0.095 | 160.984
6.5 | 1.28 | 0.00797 | -0.096 | 160.525
7 | 1.331 | 0.00838 | -0.097 | 158.733
7.5 | 1.379 | 0.00887 | -0.097 | 155.459
8 | 1.403 | 0.01953 | -0.096 | 71.878
8.5 | 1.446 | 0.02051 | -0.097 | 70.517
9 | 1.485 | 0.02156 | -0.098 | 68.885
9.5 | 1.521 | 0.0227 | -0.099 | 67.007
10 | 1.552 | 0.02392 | -0.099 | 64.889
10.5 | 1.579 | 0.02529 | -0.1 | 62.422
11 | 1.596 | 0.02666 | -0.101 | 59.847
11.5 | 1.605 | 0.02818 | -0.101 | 56.973
12 | 1.607 | 0.02996 | -0.102 | 53.638
12.5 | 1.602 | 0.0316 | -0.103 | 50.69
13 | 1.588 | 0.03348 | -0.103 | 47.428
13.5 | 1.565 | 0.03567 | -0.104 | 43.885
14 | 1.529 | 0.03797 | -0.105 | 40.275
14.5 | 1.481 | 0.04018 | -0.105 | 36.865
15 | 1.422 | 0.0435 | -0.106 | 32.691
15.5 | 1.355 | 0.0465 | -0.106 | 29.144
16 | 1.278 | 0.05052 | -0.106 | 25.303
16.5 | 1.19 | 0.05693 | -0.106 | 20.903
17 | 1.005 | 0.11184 | -0.085 | 8.99

## 54. Re 2M Mach 0.25 (2)
BIGFOIL.COM POLAR EXPORT
NACA65-617 a=0.5
NACA65-617 a=0.5 |  |  |  | Cl Max: | 1.4501 | at alpha= | 18.5 | deg
XFOIL ncrit=9 |  |  |  | L/D Max: | 187.626 | at alpha= | 6 | deg
Re: | 2000000 |  |  | Cd Min: | 0.2138 | at alpha= | -20 | deg
Mach: | 0.25 |  |  | Cl=0 at alpha= | -4.1491 | deg
|  |  |  | @ Cl=0.1, Cd= | 0.0081002
|  |  |  | @ Cl=0.4, Cd= | 0.0057874
|  |  |  | @ Cl=0.6, Cd= | 0.0055471
alpha (deg) | Cl | Cd | Cm | Cl/Cd
-20 | -0.4323 | 0.2138 | -0.0159 | -2.022
-19.5 | -0.4152 | 0.20677 | -0.0202 | -2.008
-18.5 | -0.3886 | 0.19012 | -0.0288 | -2.044
-17.5 | -0.4275 | 0.15506 | -0.0434 | -2.757
-17 | -0.4348 | 0.14304 | -0.05 | -3.0397
-16.5 | -0.449 | 0.13002 | -0.0574 | -3.4533
-16 | -0.8075 | 0.05831 | -0.1037 | -13.8484
-15.5 | -0.8568 | 0.04523 | -0.1128 | -18.9432
-15 | -0.8978 | 0.03608 | -0.1165 | -24.8836
-14.5 | -0.9244 | 0.02972 | -0.1161 | -31.1036
-14 | -0.9301 | 0.02572 | -0.1134 | -36.1625
-13.5 | -0.9245 | 0.02282 | -0.1095 | -40.5127
-13 | -0.918 | 0.02019 | -0.1042 | -45.4681
-12.5 | -0.9017 | 0.01834 | -0.0985 | -49.1658
-12 | -0.8691 | 0.01662 | -0.0949 | -52.2924
-11.5 | -0.8275 | 0.01528 | -0.0924 | -54.1558
-11 | -0.7728 | 0.01486 | -0.0913 | -52.0054
-10.5 | -0.7146 | 0.01466 | -0.0907 | -48.7449
-10 | -0.6564 | 0.01445 | -0.0902 | -45.4256
-9 | -0.5493 | 0.01319 | -0.0885 | -41.6452
-8.5 | -0.4938 | 0.01267 | -0.0879 | -38.974
-8 | -0.4377 | 0.01221 | -0.0875 | -35.8477
-7.5 | -0.3824 | 0.0116 | -0.0871 | -32.9655
-7 | -0.3299 | 0.01068 | -0.0863 | -30.8895
-6.5 | -0.2727 | 0.01026 | -0.0862 | -26.5789
-5.5 | -0.1566 | 0.00956 | -0.0865 | -16.3808
-5 | -0.0996 | 0.00903 | -0.0865 | -11.0299
-4.5 | -0.0414 | 0.00867 | -0.0868 | -4.7751
-4 | 0.0176 | 0.00844 | -0.0872 | 2.0853
-3.5 | 0.0766 | 0.00819 | -0.0877 | 9.3529
-3 | 0.1365 | 0.00796 | -0.0884 | 17.1482
-2.5 | 0.1963 | 0.00775 | -0.089 | 25.329
-2 | 0.2545 | 0.00737 | -0.0896 | 34.5319
-1.5 | 0.3094 | 0.0066 | -0.0899 | 46.8788
-1 | 0.3643 | 0.00587 | -0.0902 | 62.0613
-0.5 | 0.4248 | 0.00573 | -0.0911 | 74.1361
0 | 0.4847 | 0.00558 | -0.092 | 86.8638
0.5 | 0.545 | 0.00552 | -0.0928 | 98.7319
1 | 0.6058 | 0.00555 | -0.0938 | 109.1532
1.5 | 0.6661 | 0.00563 | -0.0947 | 118.3126
2 | 0.7266 | 0.0057 | -0.0956 | 127.4737
3 | 0.8479 | 0.00576 | -0.0975 | 147.2049
3.5 | 0.9077 | 0.00581 | -0.0982 | 156.2306
4 | 0.9664 | 0.00593 | -0.0988 | 162.968
4.5 | 1.0262 | 0.00594 | -0.0995 | 172.7609
5 | 1.0835 | 0.00606 | -0.0997 | 178.7954
5.5 | 1.1405 | 0.00614 | -0.0998 | 185.7492
6 | 1.1933 | 0.00636 | -0.0991 | 187.6258
6.5 | 1.2342 | 0.00686 | -0.0962 | 179.9125
7 | 1.247 | 0.0082 | -0.0887 | 152.0732
7.5 | 1.2292 | 0.01042 | -0.0771 | 117.9655
8 | 1.2131 | 0.01342 | -0.0676 | 90.3949
8.5 | 1.196 | 0.01712 | -0.0592 | 69.8598
9 | 1.1903 | 0.02065 | -0.0531 | 57.6416
9.5 | 1.1822 | 0.02463 | -0.0474 | 47.9984
10 | 1.1839 | 0.02833 | -0.0431 | 41.7896
10.5 | 1.1914 | 0.03187 | -0.0397 | 37.3831
11 | 1.2104 | 0.03475 | -0.0374 | 34.8317
11.5 | 1.2326 | 0.03751 | -0.0354 | 32.8606
12 | 1.2541 | 0.04041 | -0.0336 | 31.0344
12.5 | 1.2788 | 0.04315 | -0.0322 | 29.6362
13 | 1.2979 | 0.04641 | -0.0305 | 27.966
13.5 | 1.3212 | 0.04945 | -0.0293 | 26.7179
14 | 1.3416 | 0.05279 | -0.0281 | 25.4139
14.5 | 1.357 | 0.05671 | -0.0269 | 23.9288
15 | 1.3762 | 0.06044 | -0.0261 | 22.7697
15.5 | 1.3938 | 0.0644 | -0.0254 | 21.6429
16 | 1.4085 | 0.06878 | -0.0249 | 20.4783
16.5 | 1.4147 | 0.07428 | -0.0246 | 19.0455
17 | 1.4264 | 0.07932 | -0.0247 | 17.9829
17.5 | 1.4354 | 0.08488 | -0.0251 | 16.9109
18 | 1.4432 | 0.09073 | -0.0258 | 15.9065
18.5 | 1.4501 | 0.09682 | -0.0269 | 14.9773
19 | 1.4424 | 0.10511 | -0.0289 | 13.7228
19.5 | 1.4402 | 0.11279 | -0.0312 | 12.7689
20 | 1.439 | 0.12053 | -0.0339 | 11.9389

## 55. Re 2M Mach 0.50 (1)
BIGFOIL.COM POLAR EXPORT
NACA65-617 a=0.5
NACA65-617 a=0.5 |  |  |  | Cl Max: | 1.512 | at alpha= | 8.5 | deg
JavaFoil+Calcfoil stall+Eppler ext transition |  |  |  | L/D Max: | 146.624 | at alpha= | 5 | deg
Re: | 2000000 |  |  | Cd Min: | 0.00625 | at alpha= | -1 | deg
Mach: | 0.5 |  |  | Cl=0 at alpha= | -3.9643 | deg
|  |  |  | @ Cl=0.1, Cd= | 0.0085458
|  |  |  | @ Cl=0.4, Cd= | 0.0068567
|  |  |  | @ Cl=0.6, Cd= | 0.0065627
alpha (deg) | Cl | Cd | Cm | Cl/Cd
-20 | -0.909 | 0.17518 | -0.032 | -5.187
-19.5 | -0.881 | 0.16982 | -0.032 | -5.188
-19 | -0.855 | 0.16758 | -0.033 | -5.1
-18.5 | -0.824 | 0.16431 | -0.032 | -5.016
-18 | -0.795 | 0.15489 | -0.032 | -5.136
-17.5 | -0.767 | 0.1532 | -0.032 | -5.007
-17 | -0.739 | 0.14893 | -0.033 | -4.963
-16.5 | -0.711 | 0.14146 | -0.033 | -5.029
-16 | -0.683 | 0.14034 | -0.034 | -4.87
-15.5 | -0.654 | 0.12981 | -0.032 | -5.037
-15 | -0.625 | 0.12471 | -0.032 | -5.015
-14.5 | -0.597 | 0.12073 | -0.033 | -4.948
-14 | -0.569 | 0.11781 | -0.033 | -4.832
-13.5 | -0.541 | 0.11665 | -0.034 | -4.639
-13 | -0.513 | 0.111 | -0.034 | -4.622
-12.5 | -0.484 | 0.10699 | -0.032 | -4.52
-12 | -0.456 | 0.10277 | -0.033 | -4.432
-11.5 | -0.427 | 0.09963 | -0.033 | -4.289
-11 | -0.399 | 0.09321 | -0.034 | -4.281
-10.5 | -0.371 | 0.08869 | -0.034 | -4.18
-10 | -0.342 | 0.08622 | -0.035 | -3.972
-9.5 | -0.314 | 0.08031 | -0.033 | -3.907
-9 | -0.286 | 0.06803 | -0.034 | -4.197
-8.5 | -0.258 | 0.06394 | -0.036 | -4.028
-8 | -0.296 | 0.05898 | -0.036 | -5.026
-7.5 | -0.334 | 0.05244 | -0.039 | -6.376
-7 | -0.306 | 0.04745 | -0.041 | -6.447
-6.5 | -0.326 | 0.01083 | -0.081 | -30.093
-6 | -0.271 | 0.01029 | -0.083 | -26.362
-5.5 | -0.209 | 0.00978 | -0.084 | -21.322
-5 | -0.143 | 0.00936 | -0.085 | -15.242
-4.5 | -0.075 | 0.0091 | -0.086 | -8.208
-4 | -0.005 | 0.00881 | -0.087 | -0.592
-3.5 | 0.065 | 0.0086 | -0.088 | 7.581
-3 | 0.136 | 0.00849 | -0.089 | 16.065
-2.5 | 0.208 | 0.00801 | -0.09 | 25.951
-2 | 0.281 | 0.0082 | -0.091 | 34.212
-1.5 | 0.352 | 0.00807 | -0.091 | 43.649
-1 | 0.424 | 0.00625 | -0.092 | 67.799
-0.5 | 0.495 | 0.00632 | -0.093 | 78.244
0 | 0.559 | 0.00651 | -0.094 | 85.99
0.5 | 0.629 | 0.0066 | -0.095 | 95.252
1 | 0.698 | 0.00672 | -0.096 | 103.985
1.5 | 0.767 | 0.00683 | -0.097 | 112.432
2 | 0.836 | 0.00695 | -0.098 | 120.38
2.5 | 0.905 | 0.00708 | -0.099 | 127.777
3 | 0.973 | 0.00724 | -0.1 | 134.416
3.5 | 1.041 | 0.00748 | -0.101 | 139.204
4 | 1.109 | 0.00778 | -0.102 | 142.44
4.5 | 1.176 | 0.00812 | -0.102 | 144.871
5 | 1.243 | 0.00848 | -0.103 | 146.624
5.5 | 1.289 | 0.00894 | -0.104 | 144.197
6 | 1.347 | 0.00946 | -0.105 | 142.293
6.5 | 1.401 | 0.01001 | -0.106 | 140.007
7 | 1.427 | 0.02282 | -0.105 | 62.546
7.5 | 1.467 | 0.02428 | -0.106 | 60.44
8 | 1.497 | 0.02589 | -0.106 | 57.828
8.5 | 1.512 | 0.0277 | -0.107 | 54.589
9 | 1.503 | 0.02999 | -0.108 | 50.124
9.5 | 1.45 | 0.03261 | -0.109 | 44.45
10 | 1.25 | 0.03548 | -0.109 | 35.242
10.5 | 0.801 | 0.07848 | -0.047 | 10.21
11 | 0.828 | 0.0939 | -0.048 | 8.822
11.5 | 0.855 | 0.09509 | -0.049 | 8.991
12 | 0.882 | 0.10222 | -0.049 | 8.624
12.5 | 0.909 | 0.10698 | -0.054 | 8.5
13 | 0.936 | 0.11046 | -0.054 | 8.472
13.5 | 0.963 | 0.11522 | -0.057 | 8.356

## 56. Re 2M Mach 0.50 (2)
BIGFOIL.COM POLAR EXPORT
NACA65-617 a=0.5
NACA65-617 a=0.5 |  |  |  | Cl Max: | 1.3308 | at alpha= | 6.5 | deg
XFOIL ncrit=9 |  |  |  | L/D Max: | 173.61 | at alpha= | 5.5 | deg
Re: | 2000000 |  |  | Cd Min: | 0.22479 | at alpha= | -19.5 | deg
Mach: | 0.5 |  |  | Cl=0 at alpha= | -4.2296 | deg
|  |  |  | @ Cl=0.1, Cd= | 0.0088453
|  |  |  | @ Cl=0.4, Cd= | 0.0069477
|  |  |  | @ Cl=0.6, Cd= | 0.0061669
alpha (deg) | Cl | Cd | Cm | Cl/Cd
-19.5 | -0.4244 | 0.22479 | -0.0201 | -1.888
-19 | -0.403 | 0.21683 | -0.025 | -1.8586
-18.5 | -0.3792 | 0.21007 | -0.0297 | -1.8051
-18 | -0.3559 | 0.20313 | -0.0344 | -1.7521
-17 | -0.3172 | 0.18572 | -0.044 | -1.7079
-16.5 | -0.2982 | 0.1772 | -0.0488 | -1.6828
-16 | -0.2795 | 0.1689 | -0.0536 | -1.6548
-15.5 | -0.2632 | 0.16019 | -0.0584 | -1.643
-15 | -0.2503 | 0.15075 | -0.0634 | -1.6604
-14.5 | -0.2445 | 0.14005 | -0.0689 | -1.7458
-14 | -0.2301 | 0.13195 | -0.0737 | -1.7438
-13.5 | -0.2219 | 0.12281 | -0.0789 | -1.8069
-13 | -0.2128 | 0.11416 | -0.0839 | -1.8641
-12.5 | -0.2026 | 0.1061 | -0.0886 | -1.9095
-12 | -0.1897 | 0.09883 | -0.093 | -1.9195
-11.5 | -0.1911 | 0.08943 | -0.0985 | -2.1369
-11 | -0.1788 | 0.08272 | -0.1027 | -2.1615
-10.5 | -0.205 | 0.07045 | -0.1102 | -2.9099
-10 | -0.247 | 0.05584 | -0.1203 | -4.4234
-9.5 | -0.29 | 0.04175 | -0.1317 | -6.9461
-9 | -0.3262 | 0.03371 | -0.1344 | -9.6767
-8.5 | -0.3404 | 0.0293 | -0.1315 | -11.6177
-8 | -0.356 | 0.02544 | -0.1244 | -13.9937
-7.5 | -0.3567 | 0.02021 | -0.1184 | -17.6497
-7 | -0.3288 | 0.01618 | -0.1137 | -20.3214
-6.5 | -0.2763 | 0.01427 | -0.1108 | -19.3623
-6 | -0.2179 | 0.01282 | -0.1085 | -16.9969
-5.5 | -0.1583 | 0.01164 | -0.1064 | -13.5997
-5 | -0.0972 | 0.01067 | -0.1047 | -9.1097
-4.5 | -0.0344 | 0.0099 | -0.1035 | -3.4747
-4 | 0.0292 | 0.00923 | -0.1026 | 3.1636
-3.5 | 0.0959 | 0.00886 | -0.1023 | 10.8239
-3 | 0.1628 | 0.00862 | -0.1022 | 18.8863
-2.5 | 0.2302 | 0.00835 | -0.1024 | 27.5689
-2 | 0.2983 | 0.00813 | -0.1029 | 36.6913
-1.5 | 0.3637 | 0.00768 | -0.1032 | 47.3568
-1 | 0.4217 | 0.00651 | -0.1029 | 64.7773
-0.5 | 0.4878 | 0.00624 | -0.1035 | 78.1731
0 | 0.5547 | 0.0062 | -0.104 | 89.4677
0.5 | 0.6232 | 0.00615 | -0.1048 | 101.3333
1 | 0.6926 | 0.0062 | -0.1058 | 111.7097
1.5 | 0.7617 | 0.00627 | -0.1067 | 121.4833
2 | 0.8303 | 0.00636 | -0.1074 | 130.5503
2.5 | 0.8978 | 0.00651 | -0.1079 | 137.9109
3 | 0.9658 | 0.00664 | -0.1083 | 145.4518
3.5 | 1.0336 | 0.00675 | -0.1086 | 153.1259
4 | 1.0998 | 0.00684 | -0.1084 | 160.7895
4.5 | 1.1628 | 0.00704 | -0.1074 | 165.1705
5 | 1.2251 | 0.00715 | -0.1061 | 171.3427
5.5 | 1.2743 | 0.00734 | -0.1022 | 173.6104
6 | 1.308 | 0.00776 | -0.0956 | 168.5567
6.5 | 1.3308 | 0.00875 | -0.0879 | 152.0914
7 | 1.324 | 0.012 | -0.0791 | 110.3333
7.5 | 1.2753 | 0.01715 | -0.0662 | 74.3615
8.5 | 1.2023 | 0.02838 | -0.0477 | 42.3643
9 | 1.1816 | 0.0339 | -0.0414 | 34.8555
9.5 | 1.169 | 0.03928 | -0.0364 | 29.7607
10 | 1.1609 | 0.04477 | -0.0323 | 25.9303
10.5 | 1.1685 | 0.04946 | -0.0293 | 23.6252
11 | 1.1903 | 0.05338 | -0.0271 | 22.2986
11.5 | 1.2137 | 0.05733 | -0.0252 | 21.1704

## 57. Re 3M Mach 0.00 (1)
BIGFOIL.COM POLAR EXPORT
NACA65-617 a=0.5
NACA65-617 a=0.5 |  |  |  | Cl Max: | 1.659 | at alpha= | 13.5 | deg
JavaFoil+Calcfoil stall+Eppler ext transition |  |  |  | L/D Max: | 173.935 | at alpha= | 6.5 | deg
Re: | 3000000 |  |  | Cd Min: | 0.00516 | at alpha= | 2.5 | deg
Mach: | 0 |  |  | Cl=0 at alpha= | -3.9597 | deg
|  |  |  | @ Cl=0.1, Cd= | 0.0072813
|  |  |  | @ Cl=0.4, Cd= | 0.0054206
|  |  |  | @ Cl=0.6, Cd= | 0.0056319
alpha (deg) | Cl | Cd | Cm | Cl/Cd
-19.5 | -0.565 | 0.16584 | -0.025 | -3.404
-19 | -0.58 | 0.15609 | -0.026 | -3.713
-18.5 | -0.594 | 0.14935 | -0.026 | -3.978
-18 | -0.608 | 0.14267 | -0.026 | -4.261
-17.5 | -0.621 | 0.13664 | -0.027 | -4.542
-17 | -0.632 | 0.13149 | -0.027 | -4.804
-16.5 | -0.642 | 0.12526 | -0.028 | -5.123
-16 | -0.65 | 0.11909 | -0.028 | -5.457
-15.5 | -0.656 | 0.11145 | -0.029 | -5.889
-15 | -0.66 | 0.10532 | -0.029 | -6.267
-14.5 | -0.661 | 0.0995 | -0.03 | -6.646
-14 | -0.66 | 0.09459 | -0.031 | -6.979
-13.5 | -0.656 | 0.08904 | -0.032 | -7.364
-13 | -0.648 | 0.0833 | -0.033 | -7.785
-12.5 | -0.638 | 0.07784 | -0.034 | -8.193
-12 | -0.624 | 0.07246 | -0.035 | -8.61
-11.5 | -0.608 | 0.06653 | -0.038 | -9.135
-11 | -0.591 | 0.05888 | -0.041 | -10.035
-10.5 | -0.634 | 0.02066 | -0.058 | -30.712
-10 | -0.633 | 0.01273 | -0.063 | -49.707
-9.5 | -0.599 | 0.01172 | -0.064 | -51.113
-9 | -0.563 | 0.01028 | -0.066 | -54.73
-8.5 | -0.519 | 0.00956 | -0.067 | -54.277
-8 | -0.469 | 0.00922 | -0.068 | -50.847
-7.5 | -0.416 | 0.00897 | -0.069 | -46.362
-7 | -0.36 | 0.00872 | -0.07 | -41.336
-6.5 | -0.303 | 0.00843 | -0.071 | -35.941
-6 | -0.245 | 0.00823 | -0.072 | -29.778
-5.5 | -0.186 | 0.00801 | -0.073 | -23.21
-5 | -0.126 | 0.0079 | -0.073 | -15.957
-4.5 | -0.066 | 0.00771 | -0.074 | -8.502
-4 | -0.005 | 0.00755 | -0.075 | -0.603
-3.5 | 0.057 | 0.00738 | -0.076 | 7.698
-3 | 0.118 | 0.00724 | -0.077 | 16.367
-2.5 | 0.18 | 0.00721 | -0.078 | 25.004
-2 | 0.243 | 0.00708 | -0.079 | 34.341
-1.5 | 0.305 | 0.00532 | -0.08 | 57.273
-1 | 0.367 | 0.00541 | -0.081 | 67.846
-0.5 | 0.429 | 0.00543 | -0.082 | 78.954
0 | 0.491 | 0.0055 | -0.083 | 89.243
0.5 | 0.552 | 0.00557 | -0.084 | 99.12
1 | 0.614 | 0.00565 | -0.085 | 108.723
1.5 | 0.676 | 0.00574 | -0.085 | 117.753
2 | 0.737 | 0.00576 | -0.086 | 128.084
2.5 | 0.796 | 0.00516 | -0.087 | 154.086
3 | 0.855 | 0.00577 | -0.088 | 148.214
3.5 | 0.915 | 0.00591 | -0.089 | 154.703
4 | 0.974 | 0.00606 | -0.089 | 160.652
4.5 | 1.034 | 0.00619 | -0.09 | 166.856
5 | 1.092 | 0.00637 | -0.091 | 171.495
5.5 | 1.14 | 0.00664 | -0.092 | 171.738
6 | 1.194 | 0.0069 | -0.092 | 173.201
6.5 | 1.248 | 0.00717 | -0.093 | 173.935
7 | 1.298 | 0.00759 | -0.094 | 171.048
7.5 | 1.347 | 0.00807 | -0.095 | 166.926
8 | 1.373 | 0.01691 | -0.094 | 81.203
8.5 | 1.418 | 0.01771 | -0.095 | 80.063
9 | 1.46 | 0.01855 | -0.095 | 78.689
9.5 | 1.499 | 0.01944 | -0.096 | 77.083
10 | 1.535 | 0.02043 | -0.097 | 75.149
10.5 | 1.568 | 0.02146 | -0.097 | 73.072
11 | 1.595 | 0.02249 | -0.098 | 70.919
11.5 | 1.617 | 0.02377 | -0.099 | 68.023
12 | 1.635 | 0.02492 | -0.1 | 65.592
12.5 | 1.648 | 0.02623 | -0.1 | 62.816
13 | 1.655 | 0.02762 | -0.101 | 59.93
13.5 | 1.659 | 0.02905 | -0.102 | 57.105
14 | 1.654 | 0.03066 | -0.102 | 53.946
14.5 | 1.642 | 0.0324 | -0.103 | 50.695
15 | 1.626 | 0.03418 | -0.103 | 47.562
15.5 | 1.604 | 0.03613 | -0.104 | 44.401
16 | 1.578 | 0.03842 | -0.104 | 41.064
16.5 | 1.548 | 0.04049 | -0.105 | 38.224
17 | 1.514 | 0.0428 | -0.105 | 35.381
17.5 | 1.477 | 0.04601 | -0.106 | 32.091
18 | 1.437 | 0.04895 | -0.106 | 29.356
18.5 | 1.395 | 0.05209 | -0.107 | 26.784

## 58. Re 3M Mach 0.00 (2)
BIGFOIL.COM POLAR EXPORT
NACA65-617 a=0.5
NACA65-617 a=0.5 |  |  |  | Cl Max: | 1.5812 | at alpha= | 20 | deg
XFOIL ncrit=9 |  |  |  | L/D Max: | 202.505 | at alpha= | 5 | deg
Re: | 3000000 |  |  | Cd Min: | 0.17592 | at alpha= | -20 | deg
Mach: | 0 |  |  | Cl=0 at alpha= | -4.1222 | deg
|  |  |  | @ Cl=0.1, Cd= | 0.0072072
|  |  |  | @ Cl=0.4, Cd= | 0.0051583
|  |  |  | @ Cl=0.6, Cd= | 0.00482
alpha (deg) | Cl | Cd | Cm | Cl/Cd
-20 | -0.5276 | 0.17592 | -0.0244 | -2.9991
-19.5 | -0.9984 | 0.07046 | -0.0855 | -14.1697
-19 | -1.0701 | 0.05246 | -0.0975 | -20.3984
-18.5 | -1.1013 | 0.04311 | -0.1023 | -25.5463
-18 | -1.125 | 0.03597 | -0.1044 | -31.2761
-17.5 | -1.1255 | 0.03171 | -0.1045 | -35.4935
-17 | -1.1281 | 0.02778 | -0.1034 | -40.6084
-16.5 | -1.1235 | 0.02479 | -0.1013 | -45.3207
-16 | -1.1128 | 0.02247 | -0.0986 | -49.5238
-15.5 | -1.0953 | 0.02076 | -0.0956 | -52.7601
-14.5 | -1.0602 | 0.01786 | -0.0871 | -59.3617
-13.5 | -0.9896 | 0.01591 | -0.0825 | -62.1999
-13 | -0.948 | 0.01501 | -0.081 | -63.1579
-12.5 | -0.9064 | 0.01393 | -0.0796 | -65.0682
-12 | -0.866 | 0.01266 | -0.078 | -68.4044
-11.5 | -0.8147 | 0.01225 | -0.0779 | -66.5061
-11 | -0.7625 | 0.01182 | -0.0778 | -64.5093
-10.5 | -0.709 | 0.0115 | -0.0779 | -61.6522
-10 | -0.6545 | 0.01122 | -0.0781 | -58.3333
-9.5 | -0.5998 | 0.01092 | -0.0784 | -54.9267
-9 | -0.5482 | 0.01032 | -0.0782 | -53.1202
-8.5 | -0.4936 | 0.00995 | -0.0785 | -49.608
-8 | -0.4382 | 0.00964 | -0.0788 | -45.4564
-7.5 | -0.3827 | 0.00934 | -0.0792 | -40.9743
-7 | -0.3268 | 0.00906 | -0.0797 | -36.0706
-6.5 | -0.2702 | 0.0088 | -0.0802 | -30.7045
-6 | -0.2148 | 0.00837 | -0.0806 | -25.6631
-5.5 | -0.1579 | 0.00816 | -0.0812 | -19.3505
-5 | -0.1009 | 0.00795 | -0.0818 | -12.6918
-4.5 | -0.0433 | 0.00773 | -0.0825 | -5.6016
-4 | 0.014 | 0.00745 | -0.0832 | 1.8792
-3.5 | 0.0719 | 0.00729 | -0.084 | 9.8628
-3 | 0.1296 | 0.00712 | -0.0847 | 18.2022
-2.5 | 0.1873 | 0.00699 | -0.0855 | 26.7954
-2 | 0.2447 | 0.00668 | -0.0863 | 36.6317
-1.5 | 0.3007 | 0.00616 | -0.087 | 48.8149
-1 | 0.3548 | 0.00538 | -0.0876 | 65.948
-0.5 | 0.4119 | 0.0051 | -0.0884 | 80.7647
0 | 0.4697 | 0.00499 | -0.0893 | 94.1283
0.5 | 0.5275 | 0.00487 | -0.0901 | 108.3162
1 | 0.5864 | 0.00482 | -0.0912 | 121.6598
1.5 | 0.6455 | 0.00482 | -0.0923 | 133.9212
2 | 0.7044 | 0.00484 | -0.0933 | 145.5372
2.5 | 0.7628 | 0.00489 | -0.0943 | 155.9918
3 | 0.8206 | 0.00496 | -0.0952 | 165.4435
3.5 | 0.8794 | 0.00496 | -0.0963 | 177.2984
4 | 0.9371 | 0.00502 | -0.0972 | 186.6733
4.5 | 0.9944 | 0.0051 | -0.0981 | 194.9804
5 | 1.051 | 0.00519 | -0.0988 | 202.5048
6 | 1.1507 | 0.00598 | -0.0979 | 192.4247
6.5 | 1.1774 | 0.0072 | -0.0934 | 163.5278
7 | 1.1826 | 0.0084 | -0.0846 | 140.7857
7.5 | 1.1862 | 0.01 | -0.0768 | 118.62
8 | 1.1819 | 0.0122 | -0.0686 | 96.877
8.5 | 1.1813 | 0.01473 | -0.062 | 80.1969
9 | 1.1831 | 0.0175 | -0.0563 | 67.6057
9.5 | 1.1948 | 0.01995 | -0.0523 | 59.8897
10 | 1.2041 | 0.0227 | -0.0484 | 53.0441
10.5 | 1.223 | 0.02504 | -0.0457 | 48.8419
11 | 1.2463 | 0.02719 | -0.0436 | 45.8367
11.5 | 1.2697 | 0.02942 | -0.0418 | 43.1577
12 | 1.2945 | 0.0316 | -0.0402 | 40.9652
12.5 | 1.3191 | 0.03386 | -0.0386 | 38.9575
13 | 1.3432 | 0.03622 | -0.0372 | 37.0845
13.5 | 1.3646 | 0.03884 | -0.0358 | 35.1339
14 | 1.3875 | 0.0414 | -0.0346 | 33.5145
14.5 | 1.4102 | 0.04403 | -0.0335 | 32.0282
15 | 1.4307 | 0.04692 | -0.0325 | 30.4923
15.5 | 1.4493 | 0.05004 | -0.0315 | 28.9628
16 | 1.468 | 0.05325 | -0.0307 | 27.5681
16.5 | 1.4883 | 0.05638 | -0.0302 | 26.3977
17 | 1.5069 | 0.05972 | -0.0298 | 25.2328
17.5 | 1.5215 | 0.06358 | -0.0294 | 23.9305
18 | 1.5314 | 0.06806 | -0.0291 | 22.5007
18.5 | 1.5462 | 0.07207 | -0.0292 | 21.4541
19 | 1.5617 | 0.07607 | -0.0295 | 20.5298
19.5 | 1.5724 | 0.08076 | -0.03 | 19.47
20 | 1.5812 | 0.08579 | -0.0307 | 18.4311

## 59. Re 3M Mach 0.10 (1)
BIGFOIL.COM POLAR EXPORT
NACA65-617 a=0.5
NACA65-617 a=0.5 |  |  |  | Cl Max: | 1.65 | at alpha= | 13.5 | deg
JavaFoil+Calcfoil stall+Eppler ext transition |  |  |  | L/D Max: | 172.766 | at alpha= | 6.5 | deg
Re: | 3000000 |  |  | Cd Min: | 0.00517 | at alpha= | 2.5 | deg
Mach: | 0.1 |  |  | Cl=0 at alpha= | -3.9597 | deg
|  |  |  | @ Cl=0.1, Cd= | 0.0073029
|  |  |  | @ Cl=0.4, Cd= | 0.005415
|  |  |  | @ Cl=0.6, Cd= | 0.0056681
alpha (deg) | Cl | Cd | Cm | Cl/Cd
-19 | -0.532 | 0.16072 | -0.025 | -3.312
-18.5 | -0.55 | 0.15422 | -0.026 | -3.565
-18 | -0.567 | 0.14686 | -0.026 | -3.858
-17.5 | -0.582 | 0.1374 | -0.027 | -4.239
-17 | -0.597 | 0.13455 | -0.027 | -4.437
-16.5 | -0.61 | 0.1271 | -0.027 | -4.8
-16 | -0.622 | 0.12056 | -0.028 | -5.155
-15.5 | -0.631 | 0.11416 | -0.028 | -5.527
-15 | -0.638 | 0.10667 | -0.029 | -5.982
-14.5 | -0.643 | 0.10059 | -0.03 | -6.388
-14 | -0.644 | 0.0949 | -0.031 | -6.788
-13.5 | -0.642 | 0.09096 | -0.031 | -7.058
-13 | -0.637 | 0.08427 | -0.032 | -7.565
-12.5 | -0.629 | 0.07903 | -0.033 | -7.956
-12 | -0.617 | 0.07361 | -0.035 | -8.379
-11.5 | -0.602 | 0.06816 | -0.037 | -8.827
-11 | -0.584 | 0.06206 | -0.039 | -9.408
-10.5 | -0.564 | 0.05501 | -0.043 | -10.258
-10 | -0.626 | 0.01373 | -0.062 | -45.564
-9.5 | -0.597 | 0.01207 | -0.064 | -49.433
-9 | -0.562 | 0.00993 | -0.066 | -56.606
-8.5 | -0.52 | 0.01025 | -0.067 | -50.733
-8 | -0.47 | 0.00926 | -0.068 | -50.754
-7.5 | -0.417 | 0.00906 | -0.069 | -46.084
-7 | -0.362 | 0.00876 | -0.07 | -41.277
-6.5 | -0.304 | 0.00852 | -0.071 | -35.73
-6 | -0.246 | 0.00823 | -0.072 | -29.885
-5.5 | -0.187 | 0.00805 | -0.073 | -23.189
-5 | -0.127 | 0.00788 | -0.074 | -16.072
-4.5 | -0.066 | 0.0077 | -0.075 | -8.558
-4 | -0.005 | 0.00752 | -0.076 | -0.609
-3.5 | 0.057 | 0.0074 | -0.077 | 7.711
-3 | 0.119 | 0.00726 | -0.077 | 16.395
-2.5 | 0.181 | 0.0072 | -0.078 | 25.174
-2 | 0.244 | 0.00706 | -0.079 | 34.61
-1.5 | 0.306 | 0.00535 | -0.08 | 57.301
-1 | 0.369 | 0.00538 | -0.081 | 68.501
-0.5 | 0.431 | 0.00545 | -0.082 | 78.982
0 | 0.493 | 0.00553 | -0.083 | 89.127
0.5 | 0.555 | 0.00561 | -0.084 | 98.944
1 | 0.617 | 0.00569 | -0.085 | 108.498
1.5 | 0.679 | 0.00573 | -0.086 | 118.497
2 | 0.74 | 0.00541 | -0.087 | 136.839
2.5 | 0.799 | 0.00517 | -0.087 | 154.548
3 | 0.859 | 0.0058 | -0.088 | 148.17
3.5 | 0.919 | 0.00595 | -0.089 | 154.504
4 | 0.979 | 0.0061 | -0.09 | 160.579
4.5 | 1.038 | 0.00623 | -0.091 | 166.719
5 | 1.097 | 0.00643 | -0.091 | 170.572
5.5 | 1.145 | 0.00671 | -0.092 | 170.741
6 | 1.2 | 0.00697 | -0.093 | 172.116
6.5 | 1.253 | 0.00725 | -0.094 | 172.766
7 | 1.304 | 0.00766 | -0.094 | 170.182
7.5 | 1.351 | 0.00823 | -0.095 | 164.275
8 | 1.379 | 0.01709 | -0.094 | 80.677
8.5 | 1.423 | 0.01791 | -0.095 | 79.429
9 | 1.464 | 0.01879 | -0.096 | 77.918
9.5 | 1.503 | 0.0197 | -0.096 | 76.32
10 | 1.539 | 0.02068 | -0.097 | 74.407
10.5 | 1.571 | 0.02175 | -0.098 | 72.227
11 | 1.597 | 0.02281 | -0.099 | 69.997
11.5 | 1.617 | 0.02411 | -0.099 | 67.08
12 | 1.633 | 0.0253 | -0.1 | 64.545
12.5 | 1.644 | 0.02666 | -0.101 | 61.675
13 | 1.649 | 0.02811 | -0.101 | 58.679
13.5 | 1.65 | 0.02954 | -0.102 | 55.846
14 | 1.642 | 0.03122 | -0.103 | 52.589
14.5 | 1.626 | 0.03286 | -0.103 | 49.486
15 | 1.605 | 0.03491 | -0.104 | 45.982
15.5 | 1.579 | 0.03696 | -0.104 | 42.724
16 | 1.548 | 0.03914 | -0.105 | 39.538
16.5 | 1.512 | 0.04156 | -0.105 | 36.385
17 | 1.473 | 0.04431 | -0.106 | 33.235
17.5 | 1.43 | 0.04744 | -0.106 | 30.145
18 | 1.384 | 0.05108 | -0.107 | 27.09
18.5 | 1.336 | 0.05485 | -0.107 | 24.353

## 60. Re 3M Mach 0.10 (2)
BIGFOIL.COM POLAR EXPORT
NACA65-617 a=0.5
NACA65-617 a=0.5 |  |  |  | Cl Max: | 1.5759 | at alpha= | 20 | deg
XFOIL ncrit=9 |  |  |  | L/D Max: | 204 | at alpha= | 5.5 | deg
Re: | 3000000 |  |  | Cd Min: | 0.17943 | at alpha= | -20 | deg
Mach: | 0.1 |  |  | Cl=0 at alpha= | -4.1243 | deg
|  |  |  | @ Cl=0.1, Cd= | 0.0072297
|  |  |  | @ Cl=0.4, Cd= | 0.0051934
|  |  |  | @ Cl=0.6, Cd= | 0.00484
alpha (deg) | Cl | Cd | Cm | Cl/Cd
-20 | -0.5182 | 0.17943 | -0.0233 | -2.888
-19.5 | -0.5136 | 0.1703 | -0.0288 | -3.0159
-18.5 | -1.0307 | 0.05323 | -0.0992 | -19.3631
-18 | -1.0757 | 0.04225 | -0.105 | -25.4604
-17.5 | -1.0863 | 0.03635 | -0.1068 | -29.8845
-17 | -1.0991 | 0.03103 | -0.1069 | -35.4206
-16.5 | -1.1014 | 0.02718 | -0.1054 | -40.5224
-16 | -1.096 | 0.02426 | -0.103 | -45.1772
-15.5 | -1.0821 | 0.02216 | -0.1002 | -48.8312
-15 | -1.0682 | 0.02025 | -0.0964 | -52.7506
-14.5 | -1.0521 | 0.01864 | -0.0919 | -56.4431
-13.5 | -0.9917 | 0.01647 | -0.0854 | -60.2125
-13 | -0.952 | 0.01543 | -0.0835 | -61.698
-12.5 | -0.9087 | 0.01448 | -0.0821 | -62.7555
-12 | -0.8667 | 0.0133 | -0.0805 | -65.1654
-11.5 | -0.821 | 0.01236 | -0.0794 | -66.4239
-11 | -0.7683 | 0.01193 | -0.0792 | -64.4007
-10.5 | -0.7143 | 0.01161 | -0.0792 | -61.5245
-10 | -0.6593 | 0.01131 | -0.0794 | -58.2935
-9.5 | -0.6041 | 0.011 | -0.0795 | -54.9182
-9 | -0.5515 | 0.01045 | -0.0793 | -52.7751
-8.5 | -0.4968 | 0.01004 | -0.0795 | -49.4821
-8 | -0.4409 | 0.00972 | -0.0798 | -45.3601
-7.5 | -0.385 | 0.00941 | -0.0801 | -40.9139
-7 | -0.3288 | 0.00911 | -0.0804 | -36.0922
-6.5 | -0.2718 | 0.00884 | -0.0809 | -30.7466
-6 | -0.216 | 0.00841 | -0.0812 | -25.6837
-5.5 | -0.1587 | 0.00819 | -0.0818 | -19.3773
-5 | -0.1013 | 0.00798 | -0.0824 | -12.6942
-4.5 | -0.0432 | 0.00777 | -0.0832 | -5.5598
-4 | 0.0143 | 0.00747 | -0.0838 | 1.9143
-3.5 | 0.0726 | 0.00731 | -0.0845 | 9.9316
-3 | 0.1306 | 0.00714 | -0.0853 | 18.2913
-2.5 | 0.1887 | 0.007 | -0.0861 | 26.9571
-2 | 0.2465 | 0.0067 | -0.0869 | 36.791
-1.5 | 0.3028 | 0.00619 | -0.0875 | 48.9176
-1 | 0.3572 | 0.00541 | -0.0881 | 66.0259
-0.5 | 0.4145 | 0.00512 | -0.0889 | 80.957
0 | 0.4726 | 0.00501 | -0.0898 | 94.3313
0.5 | 0.5309 | 0.00488 | -0.0907 | 108.791
1 | 0.5902 | 0.00484 | -0.0917 | 121.9421
1.5 | 0.6497 | 0.00484 | -0.0928 | 134.2355
2 | 0.7089 | 0.00486 | -0.0939 | 145.8642
2.5 | 0.7676 | 0.00491 | -0.0949 | 156.334
3 | 0.8259 | 0.00498 | -0.0958 | 165.8434
3.5 | 0.8851 | 0.00498 | -0.0969 | 177.7309
4 | 0.943 | 0.00505 | -0.0977 | 186.7327
4.5 | 1.0008 | 0.00512 | -0.0986 | 195.4688
5 | 1.0577 | 0.00522 | -0.0993 | 202.6245
5.5 | 1.1118 | 0.00545 | -0.0995 | 204
6 | 1.1577 | 0.00602 | -0.0983 | 192.309
6.5 | 1.183 | 0.00726 | -0.0934 | 162.9477
7 | 1.1828 | 0.00846 | -0.0834 | 139.8109
7.5 | 1.1872 | 0.01019 | -0.076 | 116.5064
8 | 1.1824 | 0.0125 | -0.0679 | 94.592
8.5 | 1.1811 | 0.01514 | -0.0612 | 78.0119
9 | 1.1822 | 0.01802 | -0.0555 | 65.6049
9.5 | 1.1935 | 0.02055 | -0.0515 | 58.0779
10 | 1.2022 | 0.02341 | -0.0476 | 51.3541
10.5 | 1.2212 | 0.02581 | -0.0449 | 47.315
11 | 1.2451 | 0.02798 | -0.0429 | 44.4996
11.5 | 1.2693 | 0.03019 | -0.041 | 42.0437
12 | 1.2934 | 0.03249 | -0.0394 | 39.8092
12.5 | 1.3175 | 0.03487 | -0.0378 | 37.7832
13 | 1.3422 | 0.03721 | -0.0364 | 36.0709
13.5 | 1.3633 | 0.03992 | -0.0349 | 34.1508
14 | 1.3859 | 0.04261 | -0.0337 | 32.5252
14.5 | 1.4092 | 0.04523 | -0.0327 | 31.1563
15 | 1.4294 | 0.04824 | -0.0316 | 29.631
15.5 | 1.4448 | 0.05176 | -0.0305 | 27.9134
16 | 1.4672 | 0.05468 | -0.0298 | 26.8325
16.5 | 1.4868 | 0.05799 | -0.0293 | 25.6389
17 | 1.5031 | 0.0617 | -0.0288 | 24.3614
17.5 | 1.5185 | 0.06554 | -0.0285 | 23.1691
18 | 1.5289 | 0.0701 | -0.0283 | 21.8103
18.5 | 1.5421 | 0.07443 | -0.0284 | 20.7188
19 | 1.5566 | 0.07869 | -0.0288 | 19.7814
19.5 | 1.5677 | 0.08346 | -0.0293 | 18.7838
20 | 1.5759 | 0.08869 | -0.0301 | 17.7686

## 61. Re 3M Mach 0.25 (1)
BIGFOIL.COM POLAR EXPORT
NACA65-617 a=0.5
NACA65-617 a=0.5 |  |  |  | Cl Max: | 1.611 | at alpha= | 12 | deg
JavaFoil+Calcfoil stall+Eppler ext transition |  |  |  | L/D Max: | 168.919 | at alpha= | 6 | deg
Re: | 3000000 |  |  | Cd Min: | 0.00527 | at alpha= | 1.5 | deg
Mach: | 0.25 |  |  | Cl=0 at alpha= | -3.9609 | deg
|  |  |  | @ Cl=0.1, Cd= | 0.0073959
|  |  |  | @ Cl=0.4, Cd= | 0.0054728
|  |  |  | @ Cl=0.6, Cd= | 0.0057222
alpha (deg) | Cl | Cd | Cm | Cl/Cd
-17 | -0.259 | 0.14914 | -0.026 | -1.739
-16.5 | -0.313 | 0.13898 | -0.027 | -2.252
-16 | -0.36 | 0.13088 | -0.027 | -2.753
-15.5 | -0.403 | 0.12432 | -0.028 | -3.243
-15 | -0.441 | 0.11656 | -0.028 | -3.787
-14.5 | -0.475 | 0.10878 | -0.029 | -4.366
-14 | -0.504 | 0.10403 | -0.03 | -4.841
-13.5 | -0.527 | 0.09806 | -0.03 | -5.37
-13 | -0.544 | 0.09218 | -0.031 | -5.898
-12.5 | -0.555 | 0.08498 | -0.032 | -6.528
-12 | -0.559 | 0.08121 | -0.032 | -6.885
-11.5 | -0.558 | 0.07438 | -0.033 | -7.496
-11 | -0.549 | 0.07023 | -0.034 | -7.823
-10.5 | -0.536 | 0.06425 | -0.036 | -8.348
-10 | -0.518 | 0.05847 | -0.039 | -8.866
-9.5 | -0.5 | 0.04956 | -0.045 | -10.095
-9 | -0.552 | 0.01243 | -0.066 | -44.395
-8.5 | -0.519 | 0.01092 | -0.069 | -47.572
-8 | -0.477 | 0.00967 | -0.07 | -49.278
-7.5 | -0.425 | 0.00923 | -0.071 | -46.032
-7 | -0.369 | 0.00899 | -0.072 | -41.011
-6.5 | -0.311 | 0.00868 | -0.073 | -35.832
-6 | -0.252 | 0.00847 | -0.074 | -29.729
-5.5 | -0.191 | 0.0082 | -0.075 | -23.329
-5 | -0.13 | 0.00799 | -0.076 | -16.243
-4.5 | -0.068 | 0.0078 | -0.077 | -8.666
-4 | -0.005 | 0.00771 | -0.078 | -0.609
-3.5 | 0.059 | 0.0075 | -0.079 | 7.821
-3 | 0.122 | 0.00734 | -0.08 | 16.655
-2.5 | 0.186 | 0.00731 | -0.081 | 25.476
-2 | 0.251 | 0.00717 | -0.082 | 34.998
-1.5 | 0.315 | 0.00541 | -0.082 | 58.175
-1 | 0.379 | 0.00544 | -0.083 | 69.601
-0.5 | 0.443 | 0.00554 | -0.084 | 79.91
0 | 0.507 | 0.00562 | -0.085 | 90.211
0.5 | 0.57 | 0.00568 | -0.086 | 100.474
1 | 0.634 | 0.00577 | -0.087 | 109.946
1.5 | 0.695 | 0.00527 | -0.088 | 131.91
2 | 0.757 | 0.00578 | -0.089 | 131.087
2.5 | 0.819 | 0.00583 | -0.09 | 140.411
3 | 0.881 | 0.00596 | -0.09 | 147.712
3.5 | 0.942 | 0.00613 | -0.091 | 153.806
4 | 1.004 | 0.00629 | -0.092 | 159.673
4.5 | 1.065 | 0.00644 | -0.093 | 165.388
5 | 1.125 | 0.00669 | -0.094 | 168.149
5.5 | 1.173 | 0.00699 | -0.094 | 167.754
6 | 1.228 | 0.00727 | -0.095 | 168.919
6.5 | 1.282 | 0.00763 | -0.096 | 167.938
7 | 1.333 | 0.00809 | -0.097 | 164.793
7.5 | 1.375 | 0.01011 | -0.097 | 136.055
8 | 1.407 | 0.01819 | -0.097 | 77.351
8.5 | 1.45 | 0.01909 | -0.097 | 75.917
9 | 1.489 | 0.02007 | -0.098 | 74.198
9.5 | 1.524 | 0.02111 | -0.099 | 72.208
10 | 1.556 | 0.02225 | -0.1 | 69.918
10.5 | 1.582 | 0.0235 | -0.1 | 67.337
11 | 1.599 | 0.02474 | -0.101 | 64.646
11.5 | 1.609 | 0.02614 | -0.102 | 61.545
12 | 1.611 | 0.02784 | -0.102 | 57.88
12.5 | 1.606 | 0.02931 | -0.103 | 54.777
13 | 1.592 | 0.03108 | -0.104 | 51.216
13.5 | 1.569 | 0.03306 | -0.104 | 47.469
14 | 1.533 | 0.03517 | -0.105 | 43.592
14.5 | 1.485 | 0.03716 | -0.106 | 39.963
15 | 1.426 | 0.04018 | -0.106 | 35.497
15.5 | 1.359 | 0.04293 | -0.106 | 31.664
16 | 1.283 | 0.04651 | -0.107 | 27.593
16.5 | 1.199 | 0.05111 | -0.107 | 23.452
17 | 1.104 | 0.05778 | -0.106 | 19.105

## 62. Re 3M Mach 0.25 (2)
BIGFOIL.COM POLAR EXPORT
NACA65-617 a=0.5
NACA65-617 a=0.5 |  |  |  | Cl Max: | 1.5261 | at alpha= | 19.5 | deg
XFOIL ncrit=9 |  |  |  | L/D Max: | 204.662 | at alpha= | 5.5 | deg
Re: | 3000000 |  |  | Cd Min: | 0.19857 | at alpha= | -19.5 | deg
Mach: | 0.25 |  |  | Cl=0 at alpha= | -4.1359 | deg
|  |  |  | @ Cl=0.1, Cd= | 0.0073603
|  |  |  | @ Cl=0.4, Cd= | 0.0054147
|  |  |  | @ Cl=0.6, Cd= | 0.0049254
alpha (deg) | Cl | Cd | Cm | Cl/Cd
-19.5 | -0.4346 | 0.19857 | -0.0211 | -2.1886
-19 | -0.419 | 0.19141 | -0.0256 | -2.189
-18.5 | -0.4515 | 0.16981 | -0.0343 | -2.6589
-18 | -0.4573 | 0.15772 | -0.0409 | -2.8994
-17.5 | -0.4506 | 0.14902 | -0.0462 | -3.0238
-17 | -0.4576 | 0.13743 | -0.053 | -3.3297
-16.5 | -0.8074 | 0.06634 | -0.0981 | -12.1706
-16 | -0.8887 | 0.04733 | -0.1124 | -18.7767
-15.5 | -0.9253 | 0.03813 | -0.1168 | -24.267
-15 | -0.9534 | 0.03133 | -0.1175 | -30.4309
-14.5 | -0.9696 | 0.02644 | -0.1153 | -36.6717
-14 | -0.969 | 0.02322 | -0.1116 | -41.7313
-13.5 | -0.9596 | 0.02081 | -0.1069 | -46.1124
-13 | -0.9487 | 0.01879 | -0.1008 | -50.4896
-12.5 | -0.9207 | 0.01721 | -0.0964 | -53.498
-12 | -0.8817 | 0.01581 | -0.0934 | -55.7685
-11.5 | -0.8376 | 0.01454 | -0.091 | -57.6066
-11 | -0.7933 | 0.01319 | -0.0887 | -60.144
-10.5 | -0.7429 | 0.01229 | -0.0872 | -60.4475
-10 | -0.6853 | 0.01189 | -0.0866 | -57.6367
-9.5 | -0.6272 | 0.01155 | -0.0862 | -54.303
-9 | -0.5683 | 0.01127 | -0.0859 | -50.4259
-8.5 | -0.5131 | 0.01062 | -0.0853 | -48.3145
-8 | -0.4555 | 0.01021 | -0.085 | -44.6131
-7.5 | -0.3972 | 0.00987 | -0.085 | -40.2432
-7 | -0.3389 | 0.00945 | -0.085 | -35.8624
-6.5 | -0.2802 | 0.0091 | -0.0851 | -30.7912
-6 | -0.222 | 0.00871 | -0.0852 | -25.4879
-5.5 | -0.1632 | 0.00841 | -0.0855 | -19.4055
-5 | -0.1034 | 0.00812 | -0.0859 | -12.734
-4.5 | -0.0434 | 0.00787 | -0.0865 | -5.5146
-4 | 0.0162 | 0.0076 | -0.087 | 2.1316
-3.5 | 0.0761 | 0.00742 | -0.0876 | 10.2561
-3 | 0.1362 | 0.00727 | -0.0883 | 18.7345
-2.5 | 0.1968 | 0.00709 | -0.0891 | 27.7574
-2 | 0.2568 | 0.00684 | -0.0899 | 37.5439
-1.5 | 0.315 | 0.00636 | -0.0906 | 49.5283
-1 | 0.3709 | 0.0056 | -0.0911 | 66.2321
-0.5 | 0.429 | 0.00523 | -0.0918 | 82.0268
0 | 0.4893 | 0.0051 | -0.0927 | 95.9412
0.5 | 0.5499 | 0.00495 | -0.0937 | 111.0909
1 | 0.6111 | 0.00492 | -0.0947 | 124.2073
1.5 | 0.6725 | 0.00494 | -0.0958 | 136.1336
2 | 0.7335 | 0.00499 | -0.0968 | 146.994
2.5 | 0.7937 | 0.00508 | -0.0977 | 156.2402
3 | 0.855 | 0.00509 | -0.0988 | 167.9764
3.5 | 0.9162 | 0.00511 | -0.0998 | 179.2955
4 | 0.9755 | 0.00522 | -0.1005 | 186.8774
4.5 | 1.0362 | 0.00525 | -0.1014 | 197.3714
5 | 1.0944 | 0.00539 | -0.1018 | 203.0427
5.5 | 1.1502 | 0.00562 | -0.1018 | 204.6619
6 | 1.1958 | 0.00622 | -0.1 | 192.2508
6.5 | 1.2118 | 0.00756 | -0.0929 | 160.291
7 | 1.1935 | 0.00902 | -0.0795 | 132.3171
7.5 | 1.1937 | 0.01143 | -0.0722 | 104.4357
8 | 1.1864 | 0.0143 | -0.0643 | 82.965
8.5 | 1.1795 | 0.01762 | -0.0574 | 66.941
9 | 1.1775 | 0.02099 | -0.0517 | 56.0981
9.5 | 1.1847 | 0.0241 | -0.0474 | 49.1577
10 | 1.1927 | 0.02738 | -0.0436 | 43.561
10.5 | 1.2135 | 0.02998 | -0.0411 | 40.477
11 | 1.238 | 0.0324 | -0.039 | 38.2099
11.5 | 1.2639 | 0.0348 | -0.0372 | 36.319
12 | 1.2865 | 0.03754 | -0.0353 | 34.2701
12.5 | 1.3123 | 0.04009 | -0.0338 | 32.7338
13 | 1.3358 | 0.04288 | -0.0322 | 31.1521
13.5 | 1.3573 | 0.04593 | -0.0307 | 29.5515
14 | 1.3799 | 0.049 | -0.0294 | 28.1612
14.5 | 1.4014 | 0.0522 | -0.0282 | 26.8467
15 | 1.4169 | 0.05608 | -0.0269 | 25.2657
15.5 | 1.437 | 0.05967 | -0.0261 | 24.0825
16 | 1.4564 | 0.06341 | -0.0254 | 22.968
16.5 | 1.4732 | 0.06752 | -0.0249 | 21.8187
17 | 1.4827 | 0.07258 | -0.0245 | 20.4285
17.5 | 1.4915 | 0.07786 | -0.0245 | 19.1562
18 | 1.5056 | 0.08271 | -0.0248 | 18.2034
18.5 | 1.5134 | 0.08845 | -0.0254 | 17.1102
19 | 1.5225 | 0.09413 | -0.0263 | 16.1744
19.5 | 1.5261 | 0.10071 | -0.0277 | 15.1534
20 | 1.5189 | 0.10888 | -0.0298 | 13.9502

## 63. Re 3M Mach 0.50 (1)
BIGFOIL.COM POLAR EXPORT
NACA65-617 a=0.5
NACA65-617 a=0.5 |  |  |  | Cl Max: | 1.515 | at alpha= | 8.5 | deg
JavaFoil+Calcfoil stall+Eppler ext transition |  |  |  | L/D Max: | 155.001 | at alpha= | 5 | deg
Re: | 3000000 |  |  | Cd Min: | 0.0058 | at alpha= | -1 | deg
Mach: | 0.5 |  |  | Cl=0 at alpha= | -3.9643 | deg
|  |  |  | @ Cl=0.1, Cd= | 0.0079563
|  |  |  | @ Cl=0.4, Cd= | 0.0062767
|  |  |  | @ Cl=0.6, Cd= | 0.0060946
alpha (deg) | Cl | Cd | Cm | Cl/Cd
-20 | -0.909 | 0.16732 | -0.032 | -5.434
-19.5 | -0.881 | 0.1609 | -0.033 | -5.478
-19 | -0.855 | 0.16057 | -0.034 | -5.325
-18.5 | -0.825 | 0.15778 | -0.033 | -5.229
-18 | -0.796 | 0.14868 | -0.033 | -5.354
-17.5 | -0.768 | 0.14551 | -0.033 | -5.275
-17 | -0.74 | 0.14163 | -0.033 | -5.222
-16.5 | -0.712 | 0.1343 | -0.033 | -5.299
-16 | -0.684 | 0.13229 | -0.034 | -5.17
-15.5 | -0.654 | 0.12286 | -0.033 | -5.325
-15 | -0.626 | 0.1184 | -0.033 | -5.286
-14.5 | -0.598 | 0.11469 | -0.033 | -5.213
-14 | -0.57 | 0.11027 | -0.034 | -5.166
-13.5 | -0.542 | 0.11107 | -0.034 | -4.876
-13 | -0.513 | 0.10457 | -0.035 | -4.908
-12.5 | -0.484 | 0.10224 | -0.033 | -4.733
-12 | -0.456 | 0.09593 | -0.033 | -4.751
-11.5 | -0.428 | 0.0928 | -0.034 | -4.607
-11 | -0.399 | 0.08713 | -0.034 | -4.582
-10.5 | -0.371 | 0.08467 | -0.035 | -4.381
-10 | -0.343 | 0.08018 | -0.035 | -4.273
-9.5 | -0.314 | 0.07613 | -0.034 | -4.124
-9 | -0.286 | 0.06578 | -0.035 | -4.344
-8.5 | -0.258 | 0.06174 | -0.037 | -4.172
-8 | -0.297 | 0.05721 | -0.037 | -5.183
-7.5 | -0.335 | 0.05135 | -0.039 | -6.517
-7 | -0.306 | 0.04656 | -0.042 | -6.574
-6.5 | -0.329 | 0.00996 | -0.082 | -33.021
-6 | -0.271 | 0.0095 | -0.083 | -28.548
-5.5 | -0.209 | 0.00908 | -0.084 | -22.954
-5 | -0.143 | 0.00861 | -0.085 | -16.578
-4.5 | -0.075 | 0.0084 | -0.086 | -8.89
-4 | -0.005 | 0.00823 | -0.087 | -0.634
-3.5 | 0.065 | 0.00805 | -0.088 | 8.099
-3 | 0.136 | 0.00786 | -0.089 | 17.337
-2.5 | 0.208 | 0.00767 | -0.09 | 27.091
-2 | 0.281 | 0.00769 | -0.091 | 36.513
-1.5 | 0.352 | 0.00723 | -0.092 | 48.692
-1 | 0.424 | 0.0058 | -0.093 | 73.059
-0.5 | 0.495 | 0.00586 | -0.094 | 84.386
0 | 0.561 | 0.00605 | -0.094 | 92.781
0.5 | 0.631 | 0.00613 | -0.095 | 102.985
1 | 0.7 | 0.00623 | -0.096 | 112.374
1.5 | 0.77 | 0.00631 | -0.097 | 121.983
2 | 0.839 | 0.00643 | -0.098 | 130.519
2.5 | 0.907 | 0.00661 | -0.099 | 137.26
3 | 0.975 | 0.00683 | -0.1 | 142.803
3.5 | 1.043 | 0.00708 | -0.101 | 147.472
4 | 1.111 | 0.00732 | -0.102 | 151.763
4.5 | 1.178 | 0.00765 | -0.103 | 154.119
5 | 1.245 | 0.00803 | -0.104 | 155.001
5.5 | 1.292 | 0.00845 | -0.104 | 152.915
6 | 1.349 | 0.00896 | -0.105 | 150.503
6.5 | 1.404 | 0.00961 | -0.106 | 146
7 | 1.43 | 0.0213 | -0.105 | 67.15
7.5 | 1.47 | 0.02266 | -0.106 | 64.891
8 | 1.5 | 0.02419 | -0.107 | 62.028
8.5 | 1.515 | 0.02581 | -0.107 | 58.709
9 | 1.507 | 0.02788 | -0.108 | 54.043
9.5 | 1.453 | 0.03033 | -0.109 | 47.897
10 | 1.253 | 0.03344 | -0.11 | 37.484
10.5 | 0.802 | 0.07551 | -0.05 | 10.62
11 | 0.973 | 0.03611 | -0.111 | 26.935
11.5 | 0.857 | 0.08212 | -0.054 | 10.432
12 | 0.882 | 0.09607 | -0.052 | 9.185
12.5 | 0.91 | 0.10173 | -0.055 | 8.943
13 | 0.936 | 0.10461 | -0.055 | 8.949
13.5 | 0.965 | 0.10987 | -0.061 | 8.784

## 64. Re 3M Mach 0.50 (2)
BIGFOIL.COM POLAR EXPORT
NACA65-617 a=0.5
NACA65-617 a=0.5 |  |  |  | Cl Max: | 1.3358 | at alpha= | 14.5 | deg
XFOIL ncrit=9 |  |  |  | L/D Max: | 200.144 | at alpha= | 5 | deg
Re: | 3000000 |  |  | Cd Min: | 0.23197 | at alpha= | -20 | deg
Mach: | 0.5 |  |  | Cl=0 at alpha= | -4.1938 | deg
|  |  |  | @ Cl=0.1, Cd= | 0.0079495
|  |  |  | @ Cl=0.4, Cd= | 0.0068046
|  |  |  | @ Cl=0.6, Cd= | 0.0054579
alpha (deg) | Cl | Cd | Cm | Cl/Cd
-20 | -0.4468 | 0.23197 | -0.0151 | -1.9261
-19.5 | -0.4245 | 0.22408 | -0.0201 | -1.8944
-19 | -0.4036 | 0.21607 | -0.0251 | -1.8679
-18.5 | -0.3803 | 0.20885 | -0.0299 | -1.8209
-18 | -0.3589 | 0.20114 | -0.0348 | -1.7843
-17.5 | -0.3409 | 0.1918 | -0.0398 | -1.7774
-17 | -0.3217 | 0.18341 | -0.0446 | -1.754
-16.5 | -0.3046 | 0.17437 | -0.0496 | -1.7469
-16 | -0.2902 | 0.16495 | -0.0547 | -1.7593
-15.5 | -0.2807 | 0.15469 | -0.0601 | -1.8146
-15 | -0.2726 | 0.14459 | -0.0657 | -1.8853
-14.5 | -0.2622 | 0.13543 | -0.0711 | -1.9361
-14 | -0.2584 | 0.12531 | -0.077 | -2.0621
-13.5 | -0.2515 | 0.11633 | -0.0824 | -2.162
-13 | -0.2376 | 0.10883 | -0.087 | -2.1832
-12.5 | -0.2226 | 0.10179 | -0.0913 | -2.1869
-12 | -0.2214 | 0.0928 | -0.0968 | -2.3858
-11.5 | -0.2195 | 0.08438 | -0.102 | -2.6013
-11 | -0.2593 | 0.0705 | -0.111 | -3.678
-10.5 | -0.2968 | 0.05676 | -0.121 | -5.229
-10 | -0.3271 | 0.04371 | -0.1318 | -7.4834
-9.5 | -0.3653 | 0.03507 | -0.136 | -10.4163
-9 | -0.3919 | 0.0293 | -0.1343 | -13.3754
-8.5 | -0.4078 | 0.02537 | -0.1277 | -16.0741
-8 | -0.4313 | 0.01931 | -0.1199 | -22.3356
-7.5 | -0.4038 | 0.01566 | -0.1149 | -25.7854
-7 | -0.3514 | 0.01377 | -0.1116 | -25.5192
-6.5 | -0.2961 | 0.01197 | -0.1086 | -24.7368
-6 | -0.2336 | 0.01093 | -0.1065 | -21.3724
-5.5 | -0.1731 | 0.00987 | -0.1044 | -17.538
-5 | -0.1085 | 0.0092 | -0.1031 | -11.7935
-4.5 | -0.0417 | 0.00871 | -0.1024 | -4.7876
-4 | 0.0264 | 0.0083 | -0.1021 | 3.1807
-3.5 | 0.095 | 0.00797 | -0.1021 | 11.9197
-3 | 0.1634 | 0.00769 | -0.1023 | 21.2484
-2.5 | 0.2323 | 0.00752 | -0.1028 | 30.891
-2 | 0.3005 | 0.00739 | -0.1033 | 40.6631
-1.5 | 0.3688 | 0.00712 | -0.1039 | 51.7978
-1 | 0.4331 | 0.00647 | -0.1043 | 66.9397
-0.5 | 0.4955 | 0.00562 | -0.1046 | 88.1673
0 | 0.5642 | 0.0055 | -0.1055 | 102.5818
0.5 | 0.6323 | 0.00542 | -0.1063 | 116.6605
1 | 0.7008 | 0.00549 | -0.1071 | 127.6503
1.5 | 0.7713 | 0.00552 | -0.1083 | 139.7283
2 | 0.8415 | 0.00558 | -0.1093 | 150.8065
2.5 | 0.9113 | 0.00565 | -0.1101 | 161.292
3 | 0.9801 | 0.00575 | -0.1107 | 170.4522
3.5 | 1.0472 | 0.0059 | -0.1108 | 177.4915
4 | 1.1169 | 0.00596 | -0.1112 | 187.3993
4.5 | 1.183 | 0.00609 | -0.1108 | 194.2529
5 | 1.2489 | 0.00624 | -0.1102 | 200.1442
6 | 1.3195 | 0.00733 | -0.0978 | 180.0136
6.5 | 1.3091 | 0.00921 | -0.0853 | 142.139
7 | 1.2723 | 0.01381 | -0.0735 | 92.1289
7.5 | 1.2342 | 0.0188 | -0.0624 | 65.6489
8 | 1.2046 | 0.02396 | -0.0535 | 50.2755
8.5 | 1.1861 | 0.02901 | -0.0467 | 40.8859
9 | 1.1728 | 0.03413 | -0.0409 | 34.3627
9.5 | 1.168 | 0.03902 | -0.0363 | 29.9334
10 | 1.1714 | 0.0437 | -0.0326 | 26.8055
10.5 | 1.1938 | 0.0473 | -0.03 | 25.2389
11 | 1.2191 | 0.05087 | -0.0277 | 23.965
11.5 | 1.2461 | 0.05444 | -0.0256 | 22.8894
12 | 1.2694 | 0.05848 | -0.0236 | 21.7066
12.5 | 1.2921 | 0.0628 | -0.0219 | 20.5748
13 | 1.3086 | 0.06782 | -0.0203 | 19.2952
13.5 | 1.3226 | 0.07336 | -0.019 | 18.0289
14 | 1.3314 | 0.07965 | -0.0182 | 16.7156
14.5 | 1.3358 | 0.08675 | -0.0181 | 15.3983
15 | 1.334 | 0.09482 | -0.0188 | 14.0688
15.5 | 1.3278 | 0.10376 | -0.0203 | 12.7968
16 | 1.3146 | 0.11391 | -0.023 | 11.5407
16.5 | 1.2973 | 0.12505 | -0.0271 | 10.3743
17 | 1.2782 | 0.13691 | -0.0326 | 9.3361
17.5 | 1.2576 | 0.14956 | -0.0396 | 8.4087
18 | 1.2377 | 0.16267 | -0.0476 | 7.6087
18.5 | 1.2194 | 0.176 | -0.0564 | 6.9284
19 | 1.2001 | 0.1901 | -0.066 | 6.313
19.5 | 1.1798 | 0.20504 | -0.0762 | 5.754

## 65. Re 4M Mach 0.00 (1)
BIGFOIL.COM POLAR EXPORT
NACA65-617 a=0.5
NACA65-617 a=0.5 |  |  |  | Cl Max: | 1.662 | at alpha= | 13.5 | deg
JavaFoil+Calcfoil stall+Eppler ext transition |  |  |  | L/D Max: | 176.262 | at alpha= | 5.5 | deg
Re: | 4000000 |  |  | Cd Min: | 0.00508 | at alpha= | 3 | deg
Mach: | 0 |  |  | Cl=0 at alpha= | -3.9597 | deg
|  |  |  | @ Cl=0.1, Cd= | 0.0069507
|  |  |  | @ Cl=0.4, Cd= | 0.0051713
|  |  |  | @ Cl=0.6, Cd= | 0.0053842
alpha (deg) | Cl | Cd | Cm | Cl/Cd
-19.5 | -0.565 | 0.16308 | -0.026 | -3.464
-19 | -0.58 | 0.15475 | -0.026 | -3.747
-18.5 | -0.594 | 0.14812 | -0.026 | -4.014
-18 | -0.608 | 0.14152 | -0.027 | -4.298
-17.5 | -0.621 | 0.13313 | -0.027 | -4.663
-17 | -0.632 | 0.13088 | -0.027 | -4.83
-16.5 | -0.642 | 0.12226 | -0.028 | -5.251
-16 | -0.65 | 0.11625 | -0.028 | -5.593
-15.5 | -0.657 | 0.10928 | -0.029 | -6.012
-15 | -0.661 | 0.10394 | -0.03 | -6.355
-14.5 | -0.662 | 0.0976 | -0.031 | -6.785
-14 | -0.661 | 0.09264 | -0.031 | -7.133
-13.5 | -0.656 | 0.08686 | -0.032 | -7.558
-13 | -0.65 | 0.08129 | -0.034 | -7.992
-12.5 | -0.639 | 0.07596 | -0.035 | -8.415
-12 | -0.626 | 0.07023 | -0.037 | -8.913
-11.5 | -0.612 | 0.06306 | -0.04 | -9.698
-11 | -0.633 | 0.03325 | -0.053 | -19.051
-10.5 | -0.656 | 0.01454 | -0.061 | -45.153
-10 | -0.637 | 0.01175 | -0.063 | -54.229
-9.5 | -0.602 | 0.01097 | -0.065 | -54.913
-9 | -0.566 | 0.01005 | -0.066 | -56.291
-8.5 | -0.519 | 0.00909 | -0.067 | -57.047
-8 | -0.469 | 0.00878 | -0.068 | -53.411
-7.5 | -0.416 | 0.00859 | -0.069 | -48.436
-7 | -0.36 | 0.00832 | -0.07 | -43.319
-6.5 | -0.303 | 0.00809 | -0.071 | -37.496
-6 | -0.245 | 0.00789 | -0.072 | -31.056
-5.5 | -0.186 | 0.00763 | -0.073 | -24.366
-5 | -0.126 | 0.00752 | -0.073 | -16.757
-4.5 | -0.066 | 0.00734 | -0.074 | -8.928
-4 | -0.005 | 0.00719 | -0.075 | -0.634
-3.5 | 0.057 | 0.007 | -0.076 | 8.114
-3 | 0.118 | 0.00693 | -0.077 | 17.09
-2.5 | 0.18 | 0.00685 | -0.078 | 26.315
-2 | 0.243 | 0.0068 | -0.079 | 35.75
-1.5 | 0.305 | 0.00514 | -0.08 | 59.297
-1 | 0.367 | 0.00515 | -0.081 | 71.213
-0.5 | 0.429 | 0.00519 | -0.082 | 82.519
0 | 0.491 | 0.00525 | -0.083 | 93.354
0.5 | 0.552 | 0.00533 | -0.084 | 103.66
1 | 0.614 | 0.0054 | -0.085 | 113.7
1.5 | 0.676 | 0.00541 | -0.085 | 124.9
2 | 0.737 | 0.00558 | -0.086 | 132.025
2.5 | 0.797 | 0.00532 | -0.087 | 149.851
3 | 0.857 | 0.00508 | -0.088 | 168.522
3.5 | 0.916 | 0.00574 | -0.089 | 159.48
4 | 0.976 | 0.00589 | -0.089 | 165.523
4.5 | 1.034 | 0.00608 | -0.09 | 170.283
5 | 1.093 | 0.00627 | -0.091 | 174.272
5.5 | 1.141 | 0.00647 | -0.092 | 176.262
6 | 1.195 | 0.00679 | -0.093 | 176.132
6.5 | 1.249 | 0.00712 | -0.093 | 175.359
7 | 1.293 | 0.00884 | -0.094 | 146.27
7.5 | 1.34 | 0.01006 | -0.094 | 133.148
8 | 1.376 | 0.01609 | -0.094 | 85.523
8.5 | 1.42 | 0.01684 | -0.095 | 84.322
9 | 1.462 | 0.01762 | -0.095 | 82.971
9.5 | 1.502 | 0.01849 | -0.096 | 81.226
10 | 1.538 | 0.0194 | -0.097 | 79.283
10.5 | 1.571 | 0.02039 | -0.098 | 77.046
11 | 1.598 | 0.02138 | -0.098 | 74.751
11.5 | 1.62 | 0.02251 | -0.099 | 71.967
12 | 1.637 | 0.02362 | -0.1 | 69.31
12.5 | 1.65 | 0.02485 | -0.1 | 66.41
13 | 1.659 | 0.02622 | -0.101 | 63.265
13.5 | 1.662 | 0.0276 | -0.102 | 60.223
14 | 1.657 | 0.02911 | -0.102 | 56.922
14.5 | 1.645 | 0.03074 | -0.103 | 53.531
15 | 1.629 | 0.03236 | -0.104 | 50.331
15.5 | 1.607 | 0.03418 | -0.104 | 47.02
16 | 1.581 | 0.03633 | -0.105 | 43.511
16.5 | 1.551 | 0.03835 | -0.105 | 40.445
17 | 1.517 | 0.04047 | -0.106 | 37.495
17.5 | 1.48 | 0.04347 | -0.106 | 34.038
18 | 1.44 | 0.0462 | -0.107 | 31.173
18.5 | 1.399 | 0.04905 | -0.107 | 28.514

## 66. Re 4M Mach 0.00 (2)
BIGFOIL.COM POLAR EXPORT
NACA65-617 a=0.5
NACA65-617 a=0.5 |  |  |  | Cl Max: | 1.613 | at alpha= | 20 | deg
XFOIL ncrit=9 |  |  |  | L/D Max: | 214.431 | at alpha= | 5 | deg
Re: | 4000000 |  |  | Cd Min: | 0.08145 | at alpha= | 20 | deg
Mach: | 0 |  |  | Cl=0 at alpha= | -4.1131 | deg
|  |  |  | @ Cl=0.1, Cd= | 0.006791
|  |  |  | @ Cl=0.4, Cd= | 0.0050323
|  |  |  | @ Cl=0.6, Cd= | 0.0044817
alpha (deg) | Cl | Cd | Cm | Cl/Cd
-19.5 | -1.1005 | 0.05466 | -0.0962 | -20.1336
-19 | -1.1372 | 0.04435 | -0.1018 | -25.6415
-18.5 | -1.1548 | 0.03759 | -0.1042 | -30.7209
-18 | -1.1584 | 0.03291 | -0.1047 | -35.199
-17.5 | -1.1616 | 0.02878 | -0.1041 | -40.3614
-17 | -1.1539 | 0.02589 | -0.1025 | -44.5693
-16.5 | -1.1425 | 0.02354 | -0.1003 | -48.5344
-16 | -1.1272 | 0.02163 | -0.0975 | -52.1128
-15.5 | -1.1108 | 0.01997 | -0.0941 | -55.6234
-15 | -1.0949 | 0.01845 | -0.0897 | -59.3442
-14.5 | -1.0761 | 0.01717 | -0.0849 | -62.6733
-14 | -1.0405 | 0.01611 | -0.0827 | -64.5872
-13.5 | -0.9999 | 0.01522 | -0.0812 | -65.6965
-13 | -0.959 | 0.01416 | -0.0796 | -67.726
-12.5 | -0.9138 | 0.01337 | -0.0786 | -68.347
-12 | -0.8667 | 0.01259 | -0.0778 | -68.8403
-11.5 | -0.8236 | 0.0114 | -0.0766 | -72.2456
-11 | -0.7717 | 0.01095 | -0.0765 | -70.4749
-10.5 | -0.7187 | 0.01052 | -0.0765 | -68.3175
-10 | -0.6644 | 0.0102 | -0.0767 | -65.1373
-9.5 | -0.6095 | 0.00989 | -0.077 | -61.6279
-9 | -0.5539 | 0.00961 | -0.0774 | -57.6379
-8.5 | -0.4983 | 0.00933 | -0.0778 | -53.4084
-8 | -0.4439 | 0.0089 | -0.078 | -49.8764
-7.5 | -0.3878 | 0.00859 | -0.0784 | -45.1455
-7 | -0.3313 | 0.00832 | -0.0789 | -39.8197
-6.5 | -0.2745 | 0.0081 | -0.0795 | -33.8889
-6 | -0.2172 | 0.00791 | -0.0802 | -27.4589
-5.5 | -0.1602 | 0.0076 | -0.0808 | -21.0789
-5 | -0.1026 | 0.00738 | -0.0815 | -13.9024
-4.5 | -0.0448 | 0.00721 | -0.0823 | -6.2136
-4 | 0.0131 | 0.00706 | -0.0831 | 1.8555
-3.5 | 0.0711 | 0.00687 | -0.0838 | 10.3493
-3 | 0.1296 | 0.00671 | -0.0847 | 19.3145
-2.5 | 0.1881 | 0.00655 | -0.0856 | 28.7176
-2 | 0.246 | 0.00635 | -0.0865 | 38.7402
-1.5 | 0.3028 | 0.006 | -0.0873 | 50.4667
-1 | 0.3585 | 0.00551 | -0.088 | 65.0635
-0.5 | 0.4141 | 0.00487 | -0.0887 | 85.0308
0 | 0.4727 | 0.0047 | -0.0897 | 100.5745
0.5 | 0.5311 | 0.00454 | -0.0907 | 116.9824
1 | 0.5897 | 0.00448 | -0.0918 | 131.6295
1.5 | 0.6484 | 0.00449 | -0.0928 | 144.4098
2 | 0.7071 | 0.00454 | -0.0938 | 155.7489
2.5 | 0.7666 | 0.00453 | -0.095 | 169.2274
3 | 0.8253 | 0.00456 | -0.0961 | 180.9868
3.5 | 0.883 | 0.00465 | -0.097 | 189.8925
4 | 0.9419 | 0.00466 | -0.0981 | 202.1245
4.5 | 0.9991 | 0.00476 | -0.099 | 209.895
5 | 1.055 | 0.00492 | -0.0996 | 214.4309
5.5 | 1.1047 | 0.0054 | -0.0992 | 204.5741
6.5 | 1.1598 | 0.00782 | -0.0905 | 148.312
7 | 1.1608 | 0.00887 | -0.0809 | 130.8681
7.5 | 1.1689 | 0.0104 | -0.0741 | 112.3942
8 | 1.1705 | 0.01247 | -0.067 | 93.8653
8.5 | 1.1773 | 0.0147 | -0.0614 | 80.0884
9 | 1.1854 | 0.01715 | -0.0564 | 69.1195
9.5 | 1.2004 | 0.01939 | -0.0527 | 61.9082
10 | 1.2168 | 0.02169 | -0.0495 | 56.0996
10.5 | 1.2415 | 0.02362 | -0.0473 | 52.5614
11 | 1.2668 | 0.02558 | -0.0453 | 49.5231
11.5 | 1.2921 | 0.02762 | -0.0435 | 46.7813
12 | 1.3179 | 0.02969 | -0.0419 | 44.3887
12.5 | 1.3428 | 0.03188 | -0.0403 | 42.1205
13 | 1.366 | 0.03422 | -0.0387 | 39.9182
13.5 | 1.3916 | 0.03645 | -0.0375 | 38.1783
14 | 1.4143 | 0.03896 | -0.0362 | 36.3013
14.5 | 1.4351 | 0.04167 | -0.0348 | 34.4396
15 | 1.4568 | 0.04436 | -0.0337 | 32.8404
15.5 | 1.4779 | 0.04718 | -0.0328 | 31.3247
16 | 1.5002 | 0.04995 | -0.032 | 30.034
16.5 | 1.5181 | 0.05319 | -0.0312 | 28.5411
17 | 1.5312 | 0.05698 | -0.0304 | 26.8726
17.5 | 1.5512 | 0.06015 | -0.03 | 25.7889
18 | 1.5679 | 0.06374 | -0.0297 | 24.5984
18.5 | 1.5826 | 0.06763 | -0.0296 | 23.4009
19 | 1.5973 | 0.07158 | -0.0297 | 22.3149
19.5 | 1.6073 | 0.07619 | -0.0299 | 21.0959
20 | 1.613 | 0.08145 | -0.0303 | 19.8036

## 67. Re 4M Mach 0.10 (1)
BIGFOIL.COM POLAR EXPORT
NACA65-617 a=0.5
NACA65-617 a=0.5 |  |  |  | Cl Max: | 1.653 | at alpha= | 13 | deg
JavaFoil+Calcfoil stall+Eppler ext transition |  |  |  | L/D Max: | 175.691 | at alpha= | 5.5 | deg
Re: | 4000000 |  |  | Cd Min: | 0.00517 | at alpha= | -1 | deg
Mach: | 0.1 |  |  | Cl=0 at alpha= | -3.9597 | deg
|  |  |  | @ Cl=0.1, Cd= | 0.0069929
|  |  |  | @ Cl=0.4, Cd= | 0.00519
|  |  |  | @ Cl=0.6, Cd= | 0.0053818
alpha (deg) | Cl | Cd | Cm | Cl/Cd
-19 | -0.533 | 0.15949 | -0.026 | -3.339
-18.5 | -0.55 | 0.14965 | -0.026 | -3.675
-18 | -0.567 | 0.14256 | -0.027 | -3.976
-17.5 | -0.583 | 0.13588 | -0.027 | -4.287
-17 | -0.597 | 0.13048 | -0.027 | -4.576
-16.5 | -0.61 | 0.124 | -0.028 | -4.922
-16 | -0.622 | 0.11766 | -0.028 | -5.285
-15.5 | -0.631 | 0.11145 | -0.029 | -5.664
-15 | -0.638 | 0.10599 | -0.029 | -6.024
-14.5 | -0.643 | 0.09938 | -0.03 | -6.471
-14 | -0.645 | 0.09301 | -0.031 | -6.934
-13.5 | -0.643 | 0.08907 | -0.032 | -7.215
-13 | -0.638 | 0.08252 | -0.033 | -7.734
-12.5 | -0.63 | 0.07725 | -0.034 | -8.156
-12 | -0.618 | 0.07179 | -0.036 | -8.613
-11.5 | -0.603 | 0.06642 | -0.038 | -9.082
-11 | -0.59 | 0.05718 | -0.042 | -10.316
-10.5 | -0.632 | 0.02033 | -0.058 | -31.112
-10 | -0.632 | 0.01226 | -0.063 | -51.589
-9.5 | -0.601 | 0.01118 | -0.065 | -53.754
-9 | -0.566 | 0.01016 | -0.067 | -55.72
-8.5 | -0.52 | 0.00968 | -0.067 | -53.697
-8 | -0.47 | 0.00882 | -0.068 | -53.285
-7.5 | -0.418 | 0.00861 | -0.069 | -48.467
-7 | -0.362 | 0.0083 | -0.07 | -43.58
-6.5 | -0.304 | 0.00808 | -0.071 | -37.674
-6 | -0.246 | 0.00788 | -0.072 | -31.215
-5.5 | -0.187 | 0.00767 | -0.073 | -24.347
-5 | -0.127 | 0.0075 | -0.074 | -16.882
-4.5 | -0.066 | 0.00733 | -0.075 | -8.99
-4 | -0.005 | 0.00721 | -0.076 | -0.635
-3.5 | 0.057 | 0.00709 | -0.077 | 8.054
-3 | 0.119 | 0.00695 | -0.077 | 17.122
-2.5 | 0.181 | 0.00684 | -0.078 | 26.488
-2 | 0.244 | 0.00678 | -0.079 | 36.027
-1.5 | 0.306 | 0.00518 | -0.08 | 59.169
-1 | 0.369 | 0.00517 | -0.081 | 71.245
-0.5 | 0.431 | 0.00521 | -0.082 | 82.712
0 | 0.493 | 0.00529 | -0.083 | 93.248
0.5 | 0.555 | 0.00536 | -0.084 | 103.548
1 | 0.617 | 0.00539 | -0.085 | 114.487
1.5 | 0.679 | 0.00546 | -0.086 | 124.468
2 | 0.741 | 0.00559 | -0.087 | 132.563
2.5 | 0.801 | 0.00534 | -0.088 | 149.994
3 | 0.86 | 0.00566 | -0.088 | 152.027
3.5 | 0.92 | 0.00577 | -0.089 | 159.36
4 | 0.98 | 0.00592 | -0.09 | 165.507
4.5 | 1.039 | 0.00612 | -0.091 | 169.707
5 | 1.098 | 0.00632 | -0.091 | 173.829
5.5 | 1.146 | 0.00652 | -0.092 | 175.691
6 | 1.201 | 0.00684 | -0.093 | 175.409
6.5 | 1.254 | 0.00719 | -0.094 | 174.401
7 | 1.299 | 0.00897 | -0.094 | 144.705
7.5 | 1.345 | 0.01026 | -0.095 | 131.049
8 | 1.381 | 0.01625 | -0.094 | 84.96
8.5 | 1.425 | 0.01703 | -0.095 | 83.709
9 | 1.467 | 0.01787 | -0.096 | 82.093
9.5 | 1.506 | 0.01871 | -0.097 | 80.493
10 | 1.542 | 0.01964 | -0.097 | 78.485
10.5 | 1.574 | 0.02066 | -0.098 | 76.194
11 | 1.6 | 0.02167 | -0.099 | 73.806
11.5 | 1.62 | 0.02288 | -0.1 | 70.822
12 | 1.636 | 0.02399 | -0.1 | 68.201
12.5 | 1.647 | 0.02526 | -0.101 | 65.185
13 | 1.653 | 0.02667 | -0.102 | 61.961
13.5 | 1.653 | 0.02806 | -0.102 | 58.913
14 | 1.645 | 0.0296 | -0.103 | 55.574
14.5 | 1.629 | 0.03117 | -0.103 | 52.272
15 | 1.608 | 0.03304 | -0.104 | 48.669
15.5 | 1.582 | 0.03496 | -0.105 | 45.242
16 | 1.551 | 0.0371 | -0.105 | 41.795
16.5 | 1.515 | 0.03924 | -0.106 | 38.616
17 | 1.476 | 0.04188 | -0.106 | 35.24
17.5 | 1.433 | 0.04475 | -0.107 | 32.018
18 | 1.387 | 0.04822 | -0.107 | 28.769

## 68. Re 4M Mach 0.10 (2)
BIGFOIL.COM POLAR EXPORT
NACA65-617 a=0.5
NACA65-617 a=0.5 |  |  |  | Cl Max: | 1.6077 | at alpha= | 20 | deg
XFOIL ncrit=9 |  |  |  | L/D Max: | 214.96 | at alpha= | 5 | deg
Re: | 4000000 |  |  | Cd Min: | 0.17781 | at alpha= | -20 | deg
Mach: | 0.1 |  |  | Cl=0 at alpha= | -4.1149 | deg
|  |  |  | @ Cl=0.1, Cd= | 0.0068082
|  |  |  | @ Cl=0.4, Cd= | 0.0050519
|  |  |  | @ Cl=0.6, Cd= | 0.0044933
alpha (deg) | Cl | Cd | Cm | Cl/Cd
-20 | -0.5234 | 0.17781 | -0.0241 | -2.9436
-19 | -1.0497 | 0.05717 | -0.0969 | -18.361
-18.5 | -1.0962 | 0.04521 | -0.1039 | -24.2468
-18 | -1.1148 | 0.0382 | -0.1066 | -29.1832
-17.5 | -1.1293 | 0.0325 | -0.1073 | -34.7477
-17 | -1.1286 | 0.02867 | -0.1065 | -39.3652
-16.5 | -1.123 | 0.02563 | -0.1047 | -43.8158
-16 | -1.1121 | 0.02323 | -0.1022 | -47.8734
-15.5 | -1.0995 | 0.02118 | -0.0988 | -51.9122
-15 | -1.0835 | 0.0195 | -0.0949 | -55.5641
-14.5 | -1.0701 | 0.01793 | -0.0895 | -59.6821
-14 | -1.041 | 0.01681 | -0.0861 | -61.9274
-13.5 | -1.0023 | 0.0158 | -0.0841 | -63.4367
-13 | -0.9627 | 0.01464 | -0.0822 | -65.7582
-12 | -0.8714 | 0.01292 | -0.0798 | -67.4458
-11.5 | -0.8243 | 0.01204 | -0.0789 | -68.4635
-11 | -0.7778 | 0.01105 | -0.0779 | -70.3891
-10.5 | -0.724 | 0.01064 | -0.0778 | -68.0451
-10 | -0.6694 | 0.01029 | -0.0779 | -65.0534
-9.5 | -0.614 | 0.00997 | -0.0781 | -61.5848
-9 | -0.5579 | 0.00968 | -0.0784 | -57.6343
-8.5 | -0.5014 | 0.00943 | -0.0787 | -53.1707
-8 | -0.4467 | 0.00897 | -0.0789 | -49.7993
-7.5 | -0.3903 | 0.00864 | -0.0792 | -45.1736
-7 | -0.3334 | 0.00837 | -0.0797 | -39.8327
-6.5 | -0.2762 | 0.00813 | -0.0802 | -33.9729
-6 | -0.2185 | 0.00793 | -0.0809 | -27.5536
-5.5 | -0.161 | 0.00763 | -0.0814 | -21.1009
-5 | -0.1031 | 0.0074 | -0.0821 | -13.9324
-4.5 | -0.0449 | 0.00723 | -0.0829 | -6.2102
-4 | 0.0134 | 0.00709 | -0.0836 | 1.89
-3.5 | 0.0718 | 0.00688 | -0.0844 | 10.436
-3 | 0.1307 | 0.00673 | -0.0853 | 19.4205
-2.5 | 0.1895 | 0.00657 | -0.0862 | 28.8432
-2 | 0.2478 | 0.00637 | -0.087 | 38.9011
-1.5 | 0.3048 | 0.00602 | -0.0878 | 50.6312
-0.5 | 0.4169 | 0.00488 | -0.0893 | 85.4303
0 | 0.4758 | 0.00471 | -0.0903 | 101.0191
0.5 | 0.5346 | 0.00455 | -0.0913 | 117.4945
1 | 0.5935 | 0.00449 | -0.0923 | 132.1826
1.5 | 0.6525 | 0.00452 | -0.0933 | 144.3584
2 | 0.7117 | 0.00455 | -0.0944 | 156.4176
2.5 | 0.7715 | 0.00455 | -0.0956 | 169.5604
3 | 0.8307 | 0.00458 | -0.0967 | 181.3755
3.5 | 0.8887 | 0.00467 | -0.0976 | 190.2998
4 | 0.948 | 0.00468 | -0.0987 | 202.5641
4.5 | 1.0055 | 0.00479 | -0.0995 | 209.9165
5 | 1.0619 | 0.00494 | -0.1001 | 214.9595
5.5 | 1.1118 | 0.00542 | -0.0997 | 205.1292
6.5 | 1.1644 | 0.00788 | -0.0903 | 147.7665
7 | 1.1609 | 0.00897 | -0.0798 | 129.4203
7.5 | 1.1698 | 0.01061 | -0.0734 | 110.2545
8 | 1.171 | 0.01278 | -0.0663 | 91.6275
8.5 | 1.1771 | 0.01511 | -0.0606 | 77.9021
9 | 1.1849 | 0.01763 | -0.0557 | 67.2093
9.5 | 1.1985 | 0.02003 | -0.0518 | 59.8352
10 | 1.2159 | 0.02233 | -0.0487 | 54.4514
10.5 | 1.2405 | 0.02434 | -0.0465 | 50.9655
11 | 1.2655 | 0.02638 | -0.0445 | 47.9719
11.5 | 1.2904 | 0.02852 | -0.0426 | 45.2454
12 | 1.3176 | 0.03051 | -0.0411 | 43.1858
12.5 | 1.3421 | 0.03278 | -0.0395 | 40.9426
13 | 1.3649 | 0.03526 | -0.0379 | 38.7096
13.5 | 1.3907 | 0.0375 | -0.0366 | 37.0853
14 | 1.4138 | 0.04004 | -0.0353 | 35.3097
14.5 | 1.4323 | 0.04303 | -0.0338 | 33.2861
15 | 1.4559 | 0.04563 | -0.0328 | 31.9066
15.5 | 1.4777 | 0.04848 | -0.0318 | 30.4806
16 | 1.4973 | 0.0516 | -0.031 | 29.0174
16.5 | 1.5163 | 0.05479 | -0.0302 | 27.6748
17 | 1.5307 | 0.05858 | -0.0294 | 26.1301
17.5 | 1.5479 | 0.06216 | -0.029 | 24.9019
18 | 1.5665 | 0.06562 | -0.0288 | 23.8723
18.5 | 1.5801 | 0.06977 | -0.0287 | 22.6473
19 | 1.5913 | 0.07429 | -0.0288 | 21.4201
19.5 | 1.5998 | 0.07922 | -0.029 | 20.1944
20 | 1.6077 | 0.08437 | -0.0296 | 19.0554

## 69. Re 4M Mach 0.25 (1)
BIGFOIL.COM POLAR EXPORT
NACA65-617 a=0.5
NACA65-617 a=0.5 |  |  |  | Cl Max: | 1.614 | at alpha= | 12 | deg
JavaFoil+Calcfoil stall+Eppler ext transition |  |  |  | L/D Max: | 172.575 | at alpha= | 5.5 | deg
Re: | 4000000 |  |  | Cd Min: | 0.00511 | at alpha= | 2 | deg
Mach: | 0.25 |  |  | Cl=0 at alpha= | -3.9609 | deg
|  |  |  | @ Cl=0.1, Cd= | 0.0070579
|  |  |  | @ Cl=0.4, Cd= | 0.0052466
|  |  |  | @ Cl=0.6, Cd= | 0.0054575
alpha (deg) | Cl | Cd | Cm | Cl/Cd
-14.5 | -0.475 | 0.10761 | -0.029 | -4.417
-14 | -0.504 | 0.10079 | -0.03 | -4.999
-13.5 | -0.527 | 0.09549 | -0.03 | -5.517
-13 | -0.544 | 0.09134 | -0.031 | -5.955
-12.5 | -0.555 | 0.08318 | -0.032 | -6.672
-12 | -0.559 | 0.07941 | -0.033 | -7.044
-11.5 | -0.558 | 0.07305 | -0.034 | -7.642
-11 | -0.55 | 0.06894 | -0.035 | -7.98
-10.5 | -0.538 | 0.06255 | -0.038 | -8.596
-10 | -0.521 | 0.056 | -0.041 | -9.305
-9.5 | -0.575 | 0.01503 | -0.064 | -38.218
-9 | -0.558 | 0.01126 | -0.067 | -49.521
-8.5 | -0.524 | 0.01015 | -0.069 | -51.641
-8 | -0.477 | 0.00918 | -0.07 | -51.908
-7.5 | -0.425 | 0.00879 | -0.071 | -48.338
-7 | -0.369 | 0.00858 | -0.072 | -42.99
-6.5 | -0.311 | 0.00828 | -0.073 | -37.573
-6 | -0.252 | 0.00807 | -0.074 | -31.18
-5.5 | -0.191 | 0.0078 | -0.075 | -24.521
-5 | -0.13 | 0.00761 | -0.076 | -17.065
-4.5 | -0.068 | 0.00742 | -0.077 | -9.11
-4 | -0.005 | 0.00734 | -0.078 | -0.64
-3.5 | 0.059 | 0.00711 | -0.079 | 8.246
-3 | 0.122 | 0.00703 | -0.08 | 17.385
-2.5 | 0.186 | 0.00695 | -0.081 | 26.786
-2 | 0.251 | 0.00682 | -0.082 | 36.794
-1.5 | 0.315 | 0.00519 | -0.082 | 60.644
-1 | 0.379 | 0.00524 | -0.083 | 72.345
-0.5 | 0.443 | 0.00526 | -0.084 | 84.097
0 | 0.507 | 0.00535 | -0.085 | 94.782
0.5 | 0.57 | 0.00542 | -0.086 | 105.319
1 | 0.634 | 0.0055 | -0.087 | 115.222
1.5 | 0.698 | 0.00558 | -0.088 | 125.096
2 | 0.759 | 0.00511 | -0.089 | 148.506
2.5 | 0.82 | 0.00573 | -0.09 | 143.173
3 | 0.882 | 0.00581 | -0.091 | 151.862
3.5 | 0.943 | 0.00593 | -0.091 | 158.996
4 | 1.005 | 0.00612 | -0.092 | 164.222
4.5 | 1.065 | 0.00633 | -0.093 | 168.206
5 | 1.126 | 0.00655 | -0.094 | 171.821
5.5 | 1.174 | 0.0068 | -0.095 | 172.575
6 | 1.229 | 0.00715 | -0.095 | 171.803
6.5 | 1.283 | 0.00754 | -0.096 | 170.255
7 | 1.327 | 0.00964 | -0.096 | 137.628
7.5 | 1.373 | 0.01126 | -0.097 | 121.945
8 | 1.409 | 0.01732 | -0.097 | 81.371
8.5 | 1.452 | 0.01815 | -0.098 | 79.989
9 | 1.491 | 0.01908 | -0.098 | 78.185
9.5 | 1.527 | 0.02006 | -0.099 | 76.111
10 | 1.558 | 0.02115 | -0.1 | 73.69
10.5 | 1.585 | 0.02232 | -0.101 | 71.012
11 | 1.602 | 0.02349 | -0.101 | 68.194
11.5 | 1.612 | 0.0248 | -0.102 | 64.99
12 | 1.614 | 0.02639 | -0.103 | 61.15
12.5 | 1.608 | 0.02778 | -0.103 | 57.893
13 | 1.595 | 0.02954 | -0.104 | 53.991
13.5 | 1.572 | 0.03133 | -0.105 | 50.177
14 | 1.536 | 0.03334 | -0.105 | 46.074
14.5 | 1.488 | 0.0352 | -0.106 | 42.265
15 | 1.429 | 0.03805 | -0.106 | 37.564
15.5 | 1.362 | 0.04068 | -0.107 | 33.492
16 | 1.286 | 0.04385 | -0.107 | 29.334
16.5 | 1.202 | 0.04797 | -0.107 | 25.064
17 | 1.11 | 0.05329 | -0.107 | 20.83

## 70. Re 4M Mach 0.25 (2)
BIGFOIL.COM POLAR EXPORT
NACA65-617 a=0.5
NACA65-617 a=0.5 |  |  |  | Cl Max: | 1.5728 | at alpha= | 20 | deg
XFOIL ncrit=9 |  |  |  | L/D Max: | 217.451 | at alpha= | 5 | deg
Re: | 4000000 |  |  | Cd Min: | 0.18357 | at alpha= | -19.5 | deg
Mach: | 0.25 |  |  | Cl=0 at alpha= | -4.1244 | deg
|  |  |  | @ Cl=0.1, Cd= | 0.0068862
|  |  |  | @ Cl=0.4, Cd= | 0.0053414
|  |  |  | @ Cl=0.6, Cd= | 0.0046095
alpha (deg) | Cl | Cd | Cm | Cl/Cd
-19.5 | -0.4804 | 0.18357 | -0.0254 | -2.617
-19 | -0.4708 | 0.17524 | -0.0305 | -2.6866
-18.5 | -0.461 | 0.16704 | -0.0356 | -2.7598
-18 | -0.4596 | 0.15682 | -0.0416 | -2.9307
-17.5 | -0.4514 | 0.1485 | -0.0467 | -3.0397
-17 | -0.458 | 0.13698 | -0.0534 | -3.3436
-16.5 | -0.8551 | 0.05817 | -0.105 | -14.7
-16 | -0.9177 | 0.04393 | -0.1148 | -20.8901
-15.5 | -0.9454 | 0.03614 | -0.1178 | -26.1594
-14.5 | -0.9891 | 0.02511 | -0.1147 | -39.3907
-14 | -0.9879 | 0.02212 | -0.1104 | -44.6609
-13.5 | -0.9775 | 0.01993 | -0.1052 | -49.0467
-13 | -0.967 | 0.01801 | -0.0986 | -53.6924
-12.5 | -0.9338 | 0.01638 | -0.0949 | -57.0085
-12 | -0.8936 | 0.01494 | -0.092 | -59.8126
-11.5 | -0.8478 | 0.01379 | -0.0898 | -61.4793
-11 | -0.7982 | 0.0128 | -0.088 | -62.3594
-10.5 | -0.7488 | 0.01174 | -0.0863 | -63.7819
-10 | -0.6967 | 0.01088 | -0.0851 | -64.0349
-9.5 | -0.639 | 0.01044 | -0.0846 | -61.2069
-9 | -0.5798 | 0.01013 | -0.0844 | -57.2359
-8.5 | -0.5206 | 0.00983 | -0.0842 | -52.9603
-8 | -0.4611 | 0.00952 | -0.0842 | -48.4349
-7.5 | -0.4039 | 0.00898 | -0.084 | -44.9777
-7 | -0.3449 | 0.00866 | -0.0841 | -39.8268
-6.5 | -0.2855 | 0.00837 | -0.0843 | -34.1099
-6 | -0.2254 | 0.0081 | -0.0847 | -27.8272
-5.5 | -0.165 | 0.00788 | -0.0852 | -20.9391
-5 | -0.1057 | 0.00755 | -0.0855 | -14
-4.5 | -0.0456 | 0.00735 | -0.0861 | -6.2041
-4 | 0.0151 | 0.00717 | -0.0868 | 2.106
-3.5 | 0.0757 | 0.00695 | -0.0875 | 10.8921
-3 | 0.1366 | 0.00679 | -0.0884 | 20.1178
-2.5 | 0.1973 | 0.00664 | -0.0892 | 29.7139
-2 | 0.2577 | 0.0065 | -0.09 | 39.6462
-1.5 | 0.3167 | 0.00618 | -0.0908 | 51.246
-1 | 0.3752 | 0.00564 | -0.0916 | 66.5248
-0.5 | 0.4325 | 0.00495 | -0.0923 | 87.3737
0 | 0.4932 | 0.00478 | -0.0933 | 103.1799
0.5 | 0.5537 | 0.00464 | -0.0943 | 119.3319
1 | 0.6144 | 0.0046 | -0.0953 | 133.5652
1.5 | 0.6754 | 0.00463 | -0.0963 | 145.8747
2 | 0.7373 | 0.00463 | -0.0975 | 159.2441
2.5 | 0.7992 | 0.00464 | -0.0987 | 172.2414
3 | 0.8601 | 0.0047 | -0.0997 | 183
3.5 | 0.9207 | 0.00477 | -0.1006 | 193.0189
4 | 0.9821 | 0.0048 | -0.1017 | 204.6042
4.5 | 1.0416 | 0.00492 | -0.1024 | 211.7073
5 | 1.1003 | 0.00506 | -0.103 | 217.4506
5.5 | 1.1512 | 0.00555 | -0.1021 | 207.4234
6 | 1.1792 | 0.00682 | -0.0973 | 172.9032
6.5 | 1.1817 | 0.00811 | -0.0876 | 145.709
7 | 1.1671 | 0.0096 | -0.0753 | 121.5729
7.5 | 1.1768 | 0.01191 | -0.0699 | 98.8077
8 | 1.1736 | 0.0147 | -0.0627 | 79.8367
9 | 1.1798 | 0.02064 | -0.0518 | 57.1609
9.5 | 1.1921 | 0.02343 | -0.048 | 50.8792
10 | 1.2101 | 0.02606 | -0.0449 | 46.4351
10.5 | 1.2347 | 0.02836 | -0.0427 | 43.5367
11 | 1.2608 | 0.03065 | -0.0407 | 41.1354
11.5 | 1.2854 | 0.0331 | -0.0387 | 38.8338
12 | 1.3129 | 0.03538 | -0.037 | 37.1085
12.5 | 1.3356 | 0.03809 | -0.0351 | 35.0643
13 | 1.3607 | 0.04072 | -0.0335 | 33.416
13.5 | 1.3857 | 0.0434 | -0.032 | 31.9286
14 | 1.4064 | 0.04649 | -0.0304 | 30.2517
14.5 | 1.4273 | 0.04971 | -0.029 | 28.7125
15 | 1.4501 | 0.0528 | -0.0279 | 27.464
15.5 | 1.4701 | 0.05627 | -0.0268 | 26.1258
16 | 1.486 | 0.06025 | -0.0259 | 24.6639
16.5 | 1.5033 | 0.06418 | -0.0251 | 23.4232
17 | 1.5195 | 0.06835 | -0.0246 | 22.2312
17.5 | 1.5337 | 0.0729 | -0.0244 | 21.0384
18 | 1.5466 | 0.07768 | -0.0243 | 19.9099
18.5 | 1.5528 | 0.08341 | -0.0246 | 18.6165
19 | 1.5613 | 0.08906 | -0.0253 | 17.5309
19.5 | 1.5685 | 0.09497 | -0.0263 | 16.5157
20 | 1.5728 | 0.10144 | -0.0277 | 15.5047

## 71. Re 4M Mach 0.50 (1)
BIGFOIL.COM POLAR EXPORT
NACA65-617 a=0.5
NACA65-617 a=0.5 |  |  |  | Cl Max: | 1.518 | at alpha= | 8.5 | deg
JavaFoil+Calcfoil stall+Eppler ext transition |  |  |  | L/D Max: | 159.534 | at alpha= | 5 | deg
Re: | 4000000 |  |  | Cd Min: | 0.00522 | at alpha= | -1 | deg
Mach: | 0.5 |  |  | Cl=0 at alpha= | -3.9643 | deg
|  |  |  | @ Cl=0.1, Cd= | 0.0075561
|  |  |  | @ Cl=0.4, Cd= | 0.0059
|  |  |  | @ Cl=0.6, Cd= | 0.0057589
alpha (deg) | Cl | Cd | Cm | Cl/Cd
-20 | -0.91 | 0.16137 | -0.032 | -5.637
-19.5 | -0.882 | 0.1567 | -0.033 | -5.626
-19 | -0.855 | 0.15773 | -0.034 | -5.423
-18.5 | -0.826 | 0.14877 | -0.034 | -5.555
-18 | -0.796 | 0.14282 | -0.033 | -5.576
-17.5 | -0.768 | 0.14078 | -0.033 | -5.455
-17 | -0.74 | 0.13638 | -0.033 | -5.425
-16.5 | -0.712 | 0.12817 | -0.034 | -5.555
-16 | -0.684 | 0.13007 | -0.035 | -5.262
-15.5 | -0.655 | 0.11902 | -0.034 | -5.502
-15 | -0.626 | 0.11564 | -0.033 | -5.414
-14.5 | -0.598 | 0.10995 | -0.034 | -5.439
-14 | -0.57 | 0.10587 | -0.034 | -5.383
-13.5 | -0.542 | 0.10559 | -0.035 | -5.131
-13 | -0.513 | 0.10243 | -0.035 | -5.013
-12.5 | -0.484 | 0.09627 | -0.034 | -5.03
-12 | -0.456 | 0.0846 | -0.035 | -5.393
-11.5 | -0.428 | 0.07769 | -0.035 | -5.51
-11 | -0.4 | 0.07181 | -0.036 | -5.568
-10.5 | -0.372 | 0.06706 | -0.037 | -5.541
-10 | -0.343 | 0.06222 | -0.038 | -5.52
-9.5 | -0.314 | 0.07478 | -0.035 | -4.2
-9 | -0.286 | 0.06315 | -0.036 | -4.526
-8.5 | -0.258 | 0.06119 | -0.037 | -4.21
-8 | -0.297 | 0.05663 | -0.037 | -5.236
-7.5 | -0.335 | 0.05045 | -0.04 | -6.633
-7 | -0.306 | 0.04567 | -0.043 | -6.711
-6.5 | -0.329 | 0.00945 | -0.082 | -34.787
-6 | -0.271 | 0.009 | -0.083 | -30.131
-5.5 | -0.209 | 0.00861 | -0.084 | -24.226
-5 | -0.143 | 0.00816 | -0.085 | -17.489
-4.5 | -0.075 | 0.00802 | -0.086 | -9.319
-4 | -0.005 | 0.00781 | -0.087 | -0.668
-3.5 | 0.065 | 0.00763 | -0.088 | 8.545
-3 | 0.136 | 0.00748 | -0.089 | 18.224
-2.5 | 0.208 | 0.00738 | -0.09 | 28.14
-2 | 0.281 | 0.0073 | -0.091 | 38.436
-1.5 | 0.352 | 0.00726 | -0.092 | 48.521
-1 | 0.424 | 0.00522 | -0.093 | 81.207
-0.5 | 0.495 | 0.0056 | -0.094 | 88.434
0 | 0.562 | 0.00571 | -0.095 | 98.452
0.5 | 0.632 | 0.0058 | -0.096 | 108.981
1 | 0.702 | 0.00591 | -0.097 | 118.786
1.5 | 0.771 | 0.00607 | -0.097 | 127.069
2 | 0.84 | 0.00626 | -0.098 | 134.125
2.5 | 0.908 | 0.00645 | -0.099 | 140.858
3 | 0.977 | 0.0066 | -0.1 | 147.944
3.5 | 1.045 | 0.00682 | -0.101 | 153.317
4 | 1.112 | 0.00714 | -0.102 | 155.822
4.5 | 1.18 | 0.00745 | -0.103 | 158.269
5 | 1.247 | 0.00781 | -0.104 | 159.534
5.5 | 1.293 | 0.00828 | -0.105 | 156.168
6 | 1.35 | 0.00881 | -0.105 | 153.231
6.5 | 1.398 | 0.01145 | -0.106 | 122.153
7 | 1.432 | 0.02028 | -0.105 | 70.637
7.5 | 1.473 | 0.02156 | -0.106 | 68.295
8 | 1.503 | 0.02303 | -0.107 | 65.252
8.5 | 1.518 | 0.0246 | -0.108 | 61.716
9 | 1.509 | 0.02649 | -0.108 | 56.96
9.5 | 1.455 | 0.02888 | -0.109 | 50.387
10 | 1.256 | 0.03184 | -0.11 | 39.428
10.5 | 0.804 | 0.07361 | -0.056 | 10.923
11 | 0.975 | 0.03532 | -0.111 | 27.6
11.5 | 1.003 | 0.03844 | -0.112 | 26.097
12 | 0.883 | 0.0918 | -0.054 | 9.62
12.5 | 0.91 | 0.09696 | -0.056 | 9.388
13 | 0.937 | 0.10008 | -0.057 | 9.36
13.5 | 0.971 | 0.10504 | -0.07 | 9.247

## 72. Re 4M Mach 0.50 (2)
BIGFOIL.COM POLAR EXPORT
NACA65-617 a=0.5
NACA65-617 a=0.5 |  |  |  | Cl Max: | 1.369 | at alpha= | 14.5 | deg
XFOIL ncrit=9 |  |  |  | L/D Max: | 218.943 | at alpha= | 5 | deg
Re: | 4000000 |  |  | Cd Min: | 0.20118 | at alpha= | 19.5 | deg
Mach: | 0.5 |  |  | Cl=0 at alpha= | -4.1751 | deg
|  |  |  | @ Cl=0.1, Cd= | 0.0074207
|  |  |  | @ Cl=0.4, Cd= | 0.0065024
|  |  |  | @ Cl=0.6, Cd= | 0.005133
alpha (deg) | Cl | Cd | Cm | Cl/Cd
-13.5 | -0.2605 | 0.11419 | -0.0838 | -2.2813
-13 | -0.2586 | 0.10475 | -0.0897 | -2.4687
-12.5 | -0.2626 | 0.09484 | -0.0959 | -2.7689
-12 | -0.2429 | 0.08893 | -0.0996 | -2.7314
-11.5 | -0.259 | 0.07814 | -0.1066 | -3.3146
-11 | -0.2837 | 0.06665 | -0.1143 | -4.2566
-10.5 | -0.32 | 0.05153 | -0.1262 | -6.21
-10 | -0.3569 | 0.04037 | -0.1348 | -8.8407
-9.5 | -0.3981 | 0.03241 | -0.1371 | -12.2832
-9 | -0.43 | 0.02689 | -0.1332 | -15.9911
-8.5 | -0.477 | 0.02101 | -0.1237 | -22.7035
-8 | -0.4634 | 0.01677 | -0.1177 | -27.6327
-7.5 | -0.4309 | 0.0132 | -0.1126 | -32.6439
-7 | -0.3748 | 0.01153 | -0.1093 | -32.5065
-6.5 | -0.3111 | 0.01055 | -0.1069 | -29.4882
-6 | -0.2463 | 0.00976 | -0.105 | -25.2357
-5.5 | -0.1802 | 0.00905 | -0.1035 | -19.9116
-5 | -0.1119 | 0.00855 | -0.1027 | -13.0877
-4.5 | -0.0449 | 0.00799 | -0.1019 | -5.6195
-4 | 0.0242 | 0.00767 | -0.1018 | 3.1551
-3.5 | 0.0936 | 0.00744 | -0.1019 | 12.5806
-3 | 0.1632 | 0.00723 | -0.1023 | 22.5726
-2.5 | 0.2332 | 0.00703 | -0.1029 | 33.1721
-2 | 0.3031 | 0.00686 | -0.1037 | 44.1837
-1.5 | 0.3724 | 0.00669 | -0.1045 | 55.6652
-1 | 0.4386 | 0.00624 | -0.1051 | 70.2885
-0.5 | 0.5012 | 0.00549 | -0.1054 | 91.2933
0 | 0.5689 | 0.0052 | -0.1063 | 109.4038
0.5 | 0.6385 | 0.00505 | -0.1074 | 126.4356
1 | 0.7087 | 0.00501 | -0.1085 | 141.4571
1.5 | 0.7793 | 0.00504 | -0.1096 | 154.623
2 | 0.8493 | 0.00512 | -0.1106 | 165.8789
3 | 0.9892 | 0.0053 | -0.1123 | 186.6415
3.5 | 1.0601 | 0.00535 | -0.1131 | 198.1495
4 | 1.1278 | 0.0055 | -0.1131 | 205.0545
4.5 | 1.1979 | 0.00558 | -0.1134 | 214.6774
5 | 1.2633 | 0.00577 | -0.1127 | 218.9428
5.5 | 1.3123 | 0.00628 | -0.109 | 208.965
6 | 1.3079 | 0.00751 | -0.0961 | 174.1545
6.5 | 1.269 | 0.01043 | -0.0803 | 121.6683
7.5 | 1.2106 | 0.01977 | -0.0604 | 61.2342
8 | 1.1909 | 0.02457 | -0.0526 | 48.4697
8.5 | 1.1779 | 0.02937 | -0.0463 | 40.1055
9 | 1.1709 | 0.03414 | -0.0409 | 34.297
9.5 | 1.1711 | 0.03871 | -0.0365 | 30.2532
10 | 1.1877 | 0.04247 | -0.0333 | 27.9656
10.5 | 1.2138 | 0.04575 | -0.0307 | 26.5311
11 | 1.243 | 0.04894 | -0.0284 | 25.3984
11.5 | 1.2695 | 0.05249 | -0.0261 | 24.1856
12 | 1.2946 | 0.05629 | -0.0239 | 22.9988
12.5 | 1.3175 | 0.06046 | -0.0219 | 21.7913
13 | 1.3392 | 0.06494 | -0.0201 | 20.6221
13.5 | 1.3571 | 0.06998 | -0.0185 | 19.3927
14 | 1.3671 | 0.07603 | -0.0174 | 17.9811
14.5 | 1.369 | 0.08319 | -0.017 | 16.4563
15 | 1.3663 | 0.09123 | -0.0173 | 14.9764
15.5 | 1.3571 | 0.10034 | -0.0186 | 13.525
16 | 1.3449 | 0.11027 | -0.021 | 12.1964
16.5 | 1.3278 | 0.12121 | -0.0248 | 10.9545
17 | 1.309 | 0.13292 | -0.03 | 9.848
17.5 | 1.2827 | 0.14608 | -0.0371 | 8.7808
18 | 1.2574 | 0.15976 | -0.0453 | 7.8706
18.5 | 1.2356 | 0.17344 | -0.0543 | 7.1241
19 | 1.2163 | 0.18733 | -0.0637 | 6.4928
19.5 | 1.2006 | 0.20118 | -0.0732 | 5.9678

## 73. Re 5M Mach 0.00 (1)
BIGFOIL.COM POLAR EXPORT
NACA65-617 a=0.5
NACA65-617 a=0.5 |  |  |  | Cl Max: | 1.664 | at alpha= | 13.5 | deg
JavaFoil+Calcfoil stall+Eppler ext transition |  |  |  | L/D Max: | 177.501 | at alpha= | 6 | deg
Re: | 5000000 |  |  | Cd Min: | 0.00499 | at alpha= | -1.5 | deg
Mach: | 0 |  |  | Cl=0 at alpha= | -3.9597 | deg
|  |  |  | @ Cl=0.1, Cd= | 0.0067577
|  |  |  | @ Cl=0.4, Cd= | 0.0050319
|  |  |  | @ Cl=0.6, Cd= | 0.0051897
alpha (deg) | Cl | Cd | Cm | Cl/Cd
-16 | -0.651 | 0.11534 | -0.029 | -5.64
-15.5 | -0.657 | 0.10741 | -0.03 | -6.121
-15 | -0.661 | 0.10194 | -0.03 | -6.487
-14.5 | -0.663 | 0.09646 | -0.031 | -6.872
-14 | -0.662 | 0.09047 | -0.032 | -7.313
-13.5 | -0.657 | 0.08542 | -0.033 | -7.694
-13 | -0.651 | 0.07971 | -0.034 | -8.163
-12.5 | -0.641 | 0.07418 | -0.036 | -8.636
-12 | -0.628 | 0.06806 | -0.038 | -9.229
-11.5 | -0.618 | 0.05811 | -0.042 | -10.633
-11 | -0.675 | 0.01759 | -0.059 | -38.36
-10.5 | -0.665 | 0.01272 | -0.062 | -52.296
-10 | -0.64 | 0.01111 | -0.064 | -57.591
-9.5 | -0.604 | 0.00957 | -0.065 | -63.13
-9 | -0.566 | 0.00964 | -0.066 | -58.645
-8.5 | -0.519 | 0.00874 | -0.067 | -59.368
-8 | -0.469 | 0.00841 | -0.068 | -55.768
-7.5 | -0.416 | 0.00827 | -0.069 | -50.305
-7 | -0.36 | 0.00798 | -0.07 | -45.143
-6.5 | -0.303 | 0.00777 | -0.071 | -39.04
-6 | -0.245 | 0.00758 | -0.072 | -32.329
-5.5 | -0.186 | 0.00737 | -0.073 | -25.22
-5 | -0.126 | 0.00721 | -0.073 | -17.489
-4.5 | -0.066 | 0.00703 | -0.074 | -9.325
-4 | -0.005 | 0.00697 | -0.075 | -0.654
-3.5 | 0.057 | 0.0068 | -0.076 | 8.358
-3 | 0.118 | 0.00674 | -0.077 | 17.586
-2.5 | 0.18 | 0.00663 | -0.078 | 27.221
-2 | 0.243 | 0.00654 | -0.079 | 37.149
-1.5 | 0.305 | 0.00499 | -0.08 | 61.116
-1 | 0.367 | 0.005 | -0.081 | 73.376
-0.5 | 0.429 | 0.00506 | -0.082 | 84.714
0 | 0.491 | 0.0051 | -0.083 | 96.199
0.5 | 0.552 | 0.00512 | -0.084 | 107.853
1 | 0.614 | 0.00521 | -0.085 | 117.912
1.5 | 0.676 | 0.00532 | -0.085 | 126.985
2 | 0.737 | 0.00549 | -0.086 | 134.4
2.5 | 0.799 | 0.00563 | -0.087 | 141.828
3 | 0.857 | 0.00502 | -0.088 | 170.736
3.5 | 0.917 | 0.0057 | -0.089 | 160.758
4 | 0.976 | 0.00585 | -0.09 | 166.903
4.5 | 1.035 | 0.006 | -0.09 | 172.516
5 | 1.094 | 0.0062 | -0.091 | 176.371
5.5 | 1.141 | 0.00649 | -0.092 | 175.929
6 | 1.196 | 0.00674 | -0.093 | 177.501
6.5 | 1.243 | 0.00841 | -0.093 | 147.755
7 | 1.292 | 0.0095 | -0.093 | 136.045
7.5 | 1.338 | 0.011 | -0.094 | 121.593
8 | 1.378 | 0.01549 | -0.094 | 88.959
8.5 | 1.422 | 0.0162 | -0.095 | 87.764
9 | 1.464 | 0.01695 | -0.096 | 86.364
9.5 | 1.504 | 0.01776 | -0.096 | 84.655
10 | 1.54 | 0.01864 | -0.097 | 82.612
10.5 | 1.573 | 0.01959 | -0.098 | 80.322
11 | 1.6 | 0.02054 | -0.099 | 77.888
11.5 | 1.622 | 0.02162 | -0.099 | 75.034
12 | 1.64 | 0.02268 | -0.1 | 72.305
12.5 | 1.653 | 0.02386 | -0.101 | 69.27
13 | 1.661 | 0.02515 | -0.101 | 66.037
13.5 | 1.664 | 0.02647 | -0.102 | 62.885
14 | 1.66 | 0.02791 | -0.103 | 59.462
14.5 | 1.648 | 0.02946 | -0.103 | 55.927
15 | 1.631 | 0.03103 | -0.104 | 52.573
15.5 | 1.61 | 0.03278 | -0.104 | 49.102
16 | 1.583 | 0.03481 | -0.105 | 45.475
16.5 | 1.553 | 0.03668 | -0.106 | 42.35
17 | 1.52 | 0.03875 | -0.106 | 39.218
17.5 | 1.482 | 0.04165 | -0.106 | 35.59
18 | 1.443 | 0.04427 | -0.107 | 32.59
18.5 | 1.401 | 0.04699 | -0.107 | 29.824

## 74. Re 5M Mach 0.00 (2)
BIGFOIL.COM POLAR EXPORT
NACA65-617 a=0.5
NACA65-617 a=0.5 |  |  |  | Cl Max: | 1.6437 | at alpha= | 20 | deg
XFOIL ncrit=9 |  |  |  | L/D Max: | 221.302 | at alpha= | 4.5 | deg
Re: | 5000000 |  |  | Cd Min: | 0.07745 | at alpha= | 20 | deg
Mach: | 0 |  |  | Cl=0 at alpha= | -4.1065 | deg
|  |  |  | @ Cl=0.1, Cd= | 0.0064753
|  |  |  | @ Cl=0.4, Cd= | 0.0050102
|  |  |  | @ Cl=0.6, Cd= | 0.0043126
alpha (deg) | Cl | Cd | Cm | Cl/Cd
-19.5 | -1.1924 | 0.04358 | -0.102 | -27.3612
-19 | -1.2068 | 0.03724 | -0.1042 | -32.406
-18.5 | -1.2119 | 0.03246 | -0.1047 | -37.3352
-18 | -1.2111 | 0.02866 | -0.1041 | -42.2575
-17.5 | -1.2048 | 0.02565 | -0.1026 | -46.9708
-17 | -1.1937 | 0.02327 | -0.1004 | -51.2978
-16.5 | -1.179 | 0.02133 | -0.0977 | -55.2743
-16 | -1.161 | 0.01974 | -0.0945 | -58.8146
-15.5 | -1.1414 | 0.01842 | -0.0907 | -61.9653
-15 | -1.1211 | 0.01735 | -0.0861 | -64.6167
-14.5 | -1.089 | 0.01642 | -0.0833 | -66.3216
-14 | -1.0496 | 0.01555 | -0.0816 | -67.4984
-13.5 | -1.0073 | 0.01472 | -0.0802 | -68.4307
-13 | -0.9647 | 0.01377 | -0.0789 | -70.0581
-12.5 | -0.9194 | 0.01291 | -0.0779 | -71.2161
-12 | -0.8721 | 0.01215 | -0.0771 | -71.7778
-11.5 | -0.8228 | 0.01147 | -0.0766 | -71.735
-11 | -0.7776 | 0.01037 | -0.0756 | -74.9855
-10.5 | -0.7237 | 0.01003 | -0.0757 | -72.1535
-10 | -0.6697 | 0.00963 | -0.0759 | -69.5431
-9.5 | -0.6147 | 0.0093 | -0.0762 | -66.0968
-9 | -0.5591 | 0.00903 | -0.0766 | -61.9158
-8.5 | -0.5029 | 0.00877 | -0.0771 | -57.3432
-8 | -0.4462 | 0.00853 | -0.0776 | -52.3095
-7.5 | -0.3906 | 0.00817 | -0.078 | -47.8091
-7 | -0.3341 | 0.00791 | -0.0785 | -42.2377
-6.5 | -0.2769 | 0.00767 | -0.0791 | -36.1017
-6 | -0.2193 | 0.00745 | -0.0798 | -29.4362
-5.5 | -0.1614 | 0.00728 | -0.0806 | -22.1703
-5 | -0.104 | 0.00706 | -0.0813 | -14.7309
-4.5 | -0.046 | 0.00688 | -0.0821 | -6.686
-3.5 | 0.0709 | 0.00654 | -0.0838 | 10.841
-3 | 0.1294 | 0.00641 | -0.0847 | 20.1872
-2.5 | 0.1879 | 0.00629 | -0.0856 | 29.8728
-2 | 0.2461 | 0.00615 | -0.0865 | 40.0163
-1.5 | 0.3039 | 0.00583 | -0.0874 | 52.1269
-1 | 0.3611 | 0.00542 | -0.0883 | 66.6236
-0.5 | 0.4171 | 0.00483 | -0.0891 | 86.3561
0 | 0.4746 | 0.00453 | -0.09 | 104.7682
0.5 | 0.5329 | 0.00439 | -0.091 | 121.3895
1 | 0.5912 | 0.00432 | -0.092 | 136.8519
1.5 | 0.6506 | 0.00427 | -0.0932 | 152.3653
2 | 0.7101 | 0.00426 | -0.0944 | 166.6901
2.5 | 0.769 | 0.0043 | -0.0955 | 178.8372
3 | 0.8275 | 0.00436 | -0.0965 | 189.7936
3.5 | 0.8866 | 0.00438 | -0.0977 | 202.4201
4 | 0.9442 | 0.00448 | -0.0986 | 210.7589
4.5 | 1.0025 | 0.00453 | -0.0996 | 221.3024
5 | 1.055 | 0.00491 | -0.0997 | 214.8676
5.5 | 1.0968 | 0.00581 | -0.098 | 188.778
6 | 1.1256 | 0.00708 | -0.0939 | 158.9831
7 | 1.1479 | 0.00918 | -0.0788 | 125.0436
7.5 | 1.1586 | 0.01052 | -0.0723 | 110.1331
9 | 1.1896 | 0.01676 | -0.0568 | 70.9785
9.5 | 1.2082 | 0.0188 | -0.0534 | 64.266
10 | 1.2307 | 0.02072 | -0.0507 | 59.3967
10.5 | 1.2565 | 0.02253 | -0.0486 | 55.7701
11 | 1.2836 | 0.02437 | -0.0468 | 52.6713
11.5 | 1.3099 | 0.02631 | -0.045 | 49.7872
12 | 1.3367 | 0.02826 | -0.0434 | 47.3001
12.5 | 1.3614 | 0.03041 | -0.0417 | 44.7682
13 | 1.3871 | 0.03255 | -0.0403 | 42.6144
13.5 | 1.4113 | 0.03485 | -0.0389 | 40.4964
14 | 1.4339 | 0.03726 | -0.0374 | 38.4836
14.5 | 1.4565 | 0.0398 | -0.0362 | 36.5955
15 | 1.4795 | 0.04233 | -0.0351 | 34.9516
15.5 | 1.5016 | 0.04494 | -0.034 | 33.4134
16 | 1.5191 | 0.04809 | -0.0329 | 31.5887
16.5 | 1.5378 | 0.05115 | -0.0319 | 30.0645
17 | 1.5578 | 0.05415 | -0.0313 | 28.7682
17.5 | 1.575 | 0.05754 | -0.0307 | 27.3723
18 | 1.5925 | 0.06094 | -0.0302 | 26.1323
18.5 | 1.6059 | 0.06482 | -0.0299 | 24.7748
19 | 1.6161 | 0.06923 | -0.0298 | 23.3439
19.5 | 1.6303 | 0.0733 | -0.0299 | 22.2415
20 | 1.6437 | 0.07745 | -0.0302 | 21.2227

## 75. Re 5M Mach 0.10 (1)
BIGFOIL.COM POLAR EXPORT
NACA65-617 a=0.5
NACA65-617 a=0.5 |  |  |  | Cl Max: | 1.655 | at alpha= | 13 | deg
JavaFoil+Calcfoil stall+Eppler ext transition |  |  |  | L/D Max: | 176.408 | at alpha= | 6 | deg
Re: | 5000000 |  |  | Cd Min: | 0.00501 | at alpha= | -1.5 | deg
Mach: | 0.1 |  |  | Cl=0 at alpha= | -3.9597 | deg
|  |  |  | @ Cl=0.1, Cd= | 0.0067661
|  |  |  | @ Cl=0.4, Cd= | 0.00503
|  |  |  | @ Cl=0.6, Cd= | 0.0052226
alpha (deg) | Cl | Cd | Cm | Cl/Cd
-15.5 | -0.631 | 0.11045 | -0.029 | -5.717
-15 | -0.639 | 0.1035 | -0.03 | -6.173
-14.5 | -0.644 | 0.0977 | -0.031 | -6.586
-14 | -0.646 | 0.09151 | -0.032 | -7.054
-13.5 | -0.643 | 0.08786 | -0.032 | -7.32
-13 | -0.639 | 0.08115 | -0.034 | -7.878
-12.5 | -0.631 | 0.07572 | -0.035 | -8.333
-12 | -0.62 | 0.06993 | -0.037 | -8.865
-11.5 | -0.606 | 0.06403 | -0.039 | -9.461
-11 | -0.598 | 0.05105 | -0.046 | -11.723
-10.5 | -0.654 | 0.01438 | -0.061 | -45.487
-10 | -0.636 | 0.01144 | -0.064 | -55.621
-9.5 | -0.603 | 0.01063 | -0.065 | -56.734
-9 | -0.566 | 0.00975 | -0.067 | -58.069
-8.5 | -0.52 | 0.00931 | -0.067 | -55.807
-8 | -0.47 | 0.00854 | -0.068 | -55.076
-7.5 | -0.418 | 0.00832 | -0.069 | -50.167
-7 | -0.362 | 0.00805 | -0.07 | -44.937
-6.5 | -0.304 | 0.00782 | -0.071 | -38.926
-6 | -0.246 | 0.00763 | -0.072 | -32.256
-5.5 | -0.187 | 0.00738 | -0.073 | -25.292
-5 | -0.127 | 0.00727 | -0.074 | -17.408
-4.5 | -0.066 | 0.00711 | -0.075 | -9.266
-4 | -0.005 | 0.00694 | -0.076 | -0.66
-3.5 | 0.057 | 0.00678 | -0.077 | 8.417
-3 | 0.119 | 0.00676 | -0.077 | 17.614
-2.5 | 0.181 | 0.00665 | -0.078 | 27.263
-2 | 0.244 | 0.00659 | -0.079 | 37.085
-1.5 | 0.306 | 0.00501 | -0.08 | 61.121
-1 | 0.369 | 0.00502 | -0.081 | 73.411
-0.5 | 0.431 | 0.00504 | -0.082 | 85.492
0 | 0.493 | 0.00509 | -0.083 | 96.952
0.5 | 0.555 | 0.00515 | -0.084 | 107.723
1 | 0.617 | 0.00525 | -0.085 | 117.605
1.5 | 0.679 | 0.00538 | -0.086 | 126.14
2 | 0.741 | 0.00553 | -0.087 | 134.099
2.5 | 0.803 | 0.00565 | -0.088 | 142.213
3 | 0.861 | 0.00504 | -0.088 | 170.981
3.5 | 0.921 | 0.00573 | -0.089 | 160.792
4 | 0.98 | 0.00587 | -0.09 | 166.892
4.5 | 1.04 | 0.00604 | -0.091 | 172.185
5 | 1.099 | 0.00626 | -0.091 | 175.451
5.5 | 1.146 | 0.00655 | -0.092 | 175.14
6 | 1.201 | 0.00681 | -0.093 | 176.408
6.5 | 1.249 | 0.00851 | -0.093 | 146.744
7 | 1.297 | 0.00966 | -0.094 | 134.199
7.5 | 1.343 | 0.01115 | -0.094 | 120.453
8 | 1.383 | 0.01565 | -0.095 | 88.37
8.5 | 1.427 | 0.01638 | -0.095 | 87.118
9 | 1.469 | 0.01718 | -0.096 | 85.498
9.5 | 1.508 | 0.01798 | -0.097 | 83.888
10 | 1.544 | 0.01888 | -0.098 | 81.771
10.5 | 1.576 | 0.01985 | -0.098 | 79.414
11 | 1.602 | 0.02083 | -0.099 | 76.905
11.5 | 1.622 | 0.02197 | -0.1 | 73.847
12 | 1.638 | 0.02304 | -0.1 | 71.116
12.5 | 1.649 | 0.02425 | -0.101 | 68.014
13 | 1.655 | 0.02559 | -0.102 | 64.673
13.5 | 1.655 | 0.02691 | -0.102 | 61.513
14 | 1.647 | 0.02841 | -0.103 | 57.978
14.5 | 1.632 | 0.02988 | -0.104 | 54.613
15 | 1.61 | 0.03168 | -0.104 | 50.836
15.5 | 1.584 | 0.03346 | -0.105 | 47.343
16 | 1.553 | 0.03549 | -0.105 | 43.763
16.5 | 1.518 | 0.03759 | -0.106 | 40.369
17 | 1.478 | 0.04007 | -0.106 | 36.888
17.5 | 1.435 | 0.04289 | -0.107 | 33.47
18 | 1.39 | 0.04605 | -0.107 | 30.176

## 76. Re 5M Mach 0.10 (2)
BIGFOIL.COM POLAR EXPORT
NACA65-617 a=0.5
NACA65-617 a=0.5 |  |  |  | Cl Max: | 1.638 | at alpha= | 20 | deg
XFOIL ncrit=9 |  |  |  | L/D Max: | 221.78 | at alpha= | 4.5 | deg
Re: | 5000000 |  |  | Cd Min: | 0.0804 | at alpha= | 20 | deg
Mach: | 0.1 |  |  | Cl=0 at alpha= | -4.1087 | deg
|  |  |  | @ Cl=0.1, Cd= | 0.0064925
|  |  |  | @ Cl=0.4, Cd= | 0.0050485
|  |  |  | @ Cl=0.6, Cd= | 0.004326
alpha (deg) | Cl | Cd | Cm | Cl/Cd
-19.5 | -1.1115 | 0.05537 | -0.0982 | -20.074
-19 | -1.1488 | 0.04486 | -0.1042 | -25.6086
-18.5 | -1.1682 | 0.03783 | -0.1068 | -30.8803
-18 | -1.1777 | 0.03257 | -0.1074 | -36.159
-17.5 | -1.1789 | 0.02856 | -0.1067 | -41.278
-17 | -1.1737 | 0.02547 | -0.105 | -46.0817
-16.5 | -1.1638 | 0.023 | -0.1025 | -50.6
-16 | -1.1493 | 0.02103 | -0.0994 | -54.6505
-15.5 | -1.132 | 0.01943 | -0.0958 | -58.2604
-15 | -1.1129 | 0.0181 | -0.0914 | -61.4862
-14.5 | -1.0902 | 0.01706 | -0.0869 | -63.9039
-14 | -1.0528 | 0.01609 | -0.0847 | -65.4319
-13.5 | -1.0117 | 0.01517 | -0.0829 | -66.6908
-13 | -0.9686 | 0.01425 | -0.0814 | -67.9719
-12.5 | -0.9238 | 0.01331 | -0.0801 | -69.4065
-12 | -0.8772 | 0.01245 | -0.0791 | -70.4578
-11.5 | -0.8278 | 0.01174 | -0.0784 | -70.5111
-10.5 | -0.7295 | 0.01012 | -0.077 | -72.085
-10 | -0.6747 | 0.00973 | -0.0771 | -69.3422
-9.5 | -0.6194 | 0.00938 | -0.0773 | -66.0341
-9 | -0.5632 | 0.0091 | -0.0776 | -61.8901
-8.5 | -0.5065 | 0.00882 | -0.078 | -57.4263
-8 | -0.4494 | 0.00857 | -0.0784 | -52.4387
-7.5 | -0.3931 | 0.00824 | -0.0788 | -47.7063
-7 | -0.3363 | 0.00795 | -0.0792 | -42.3019
-6.5 | -0.2786 | 0.0077 | -0.0798 | -36.1818
-6 | -0.2206 | 0.00748 | -0.0805 | -29.492
-5.5 | -0.1624 | 0.00731 | -0.0812 | -22.2161
-5 | -0.1045 | 0.00709 | -0.0819 | -14.7391
-4.5 | -0.0461 | 0.0069 | -0.0827 | -6.6812
-4 | 0.0128 | 0.00673 | -0.0835 | 1.9019
-3.5 | 0.0716 | 0.00656 | -0.0844 | 10.9146
-3 | 0.1305 | 0.00642 | -0.0853 | 20.3271
-2.5 | 0.1893 | 0.0063 | -0.0862 | 30.0476
-2 | 0.248 | 0.00616 | -0.0871 | 40.2597
-1.5 | 0.3061 | 0.00585 | -0.088 | 52.3248
-1 | 0.3636 | 0.00543 | -0.0888 | 66.9613
-0.5 | 0.4199 | 0.00484 | -0.0896 | 86.7562
0 | 0.4777 | 0.00454 | -0.0906 | 105.2203
0.5 | 0.5363 | 0.00441 | -0.0916 | 121.61
1 | 0.5952 | 0.00433 | -0.0926 | 137.4596
1.5 | 0.6549 | 0.00428 | -0.0938 | 153.014
2 | 0.7148 | 0.00427 | -0.0949 | 167.4005
2.5 | 0.774 | 0.00432 | -0.096 | 179.1667
3 | 0.8329 | 0.00438 | -0.0971 | 190.1598
3.5 | 0.8924 | 0.00439 | -0.0982 | 203.2802
4 | 0.9504 | 0.0045 | -0.0992 | 211.2
4.5 | 1.0091 | 0.00455 | -0.1002 | 221.7802
5 | 1.062 | 0.00492 | -0.1002 | 215.8537
5.5 | 1.1039 | 0.00582 | -0.0984 | 189.6735
6.5 | 1.1518 | 0.00823 | -0.0882 | 139.9514
7 | 1.148 | 0.00931 | -0.0778 | 123.3083
9 | 1.189 | 0.01727 | -0.056 | 68.8477
9.5 | 1.2075 | 0.01936 | -0.0527 | 62.3709
10 | 1.2298 | 0.02135 | -0.05 | 57.6019
10.5 | 1.2559 | 0.02322 | -0.0478 | 54.087
11 | 1.2835 | 0.02507 | -0.046 | 51.1966
11.5 | 1.3099 | 0.02706 | -0.0443 | 48.4072
12 | 1.3354 | 0.02919 | -0.0426 | 45.7485
12.5 | 1.3604 | 0.03137 | -0.0409 | 43.3663
13 | 1.3875 | 0.03345 | -0.0395 | 41.4798
13.5 | 1.4105 | 0.0359 | -0.038 | 39.2897
14 | 1.4313 | 0.03855 | -0.0364 | 37.1284
14.5 | 1.457 | 0.04086 | -0.0352 | 35.6583
15 | 1.4786 | 0.04359 | -0.034 | 33.9206
15.5 | 1.4992 | 0.04643 | -0.0329 | 32.2895
16 | 1.5181 | 0.0495 | -0.0317 | 30.6687
16.5 | 1.5368 | 0.05267 | -0.0309 | 29.1779
17 | 1.5555 | 0.05592 | -0.0301 | 27.8165
17.5 | 1.5744 | 0.05921 | -0.0296 | 26.5901
18 | 1.5887 | 0.06307 | -0.0291 | 25.1895
18.5 | 1.6008 | 0.06726 | -0.0288 | 23.8002
19 | 1.6155 | 0.07127 | -0.0288 | 22.6673
19.5 | 1.6278 | 0.07566 | -0.029 | 21.5147
20 | 1.638 | 0.0804 | -0.0294 | 20.3731

## 77. Re 5M Mach 0.25 (1)
BIGFOIL.COM POLAR EXPORT
NACA65-617 a=0.5
NACA65-617 a=0.5 |  |  |  | Cl Max: | 1.616 | at alpha= | 12 | deg
JavaFoil+Calcfoil stall+Eppler ext transition |  |  |  | L/D Max: | 173.452 | at alpha= | 5 | deg
Re: | 5000000 |  |  | Cd Min: | 0.00504 | at alpha= | -1.5 | deg
Mach: | 0.25 |  |  | Cl=0 at alpha= | -3.9609 | deg
|  |  |  | @ Cl=0.1, Cd= | 0.0068544
|  |  |  | @ Cl=0.4, Cd= | 0.0050833
|  |  |  | @ Cl=0.6, Cd= | 0.0052703
alpha (deg) | Cl | Cd | Cm | Cl/Cd
-14.5 | -0.476 | 0.10659 | -0.03 | -4.461
-14 | -0.504 | 0.09953 | -0.03 | -5.065
-13.5 | -0.527 | 0.0947 | -0.031 | -5.564
-13 | -0.544 | 0.08929 | -0.031 | -6.094
-12.5 | -0.555 | 0.08245 | -0.032 | -6.734
-12 | -0.56 | 0.07831 | -0.033 | -7.147
-11.5 | -0.559 | 0.07197 | -0.035 | -7.764
-11 | -0.551 | 0.06791 | -0.036 | -8.11
-10.5 | -0.539 | 0.06117 | -0.039 | -8.81
-10 | -0.525 | 0.05243 | -0.044 | -10.022
-9.5 | -0.587 | 0.01236 | -0.065 | -47.469
-9 | -0.56 | 0.01069 | -0.068 | -52.395
-8.5 | -0.524 | 0.00974 | -0.069 | -53.803
-8 | -0.477 | 0.00882 | -0.07 | -54.022
-7.5 | -0.425 | 0.0085 | -0.071 | -49.992
-7 | -0.369 | 0.00824 | -0.072 | -44.739
-6.5 | -0.311 | 0.00795 | -0.073 | -39.106
-6 | -0.252 | 0.00776 | -0.074 | -32.434
-5.5 | -0.191 | 0.00757 | -0.075 | -25.272
-5 | -0.13 | 0.00738 | -0.076 | -17.59
-4.5 | -0.068 | 0.0072 | -0.077 | -9.387
-4 | -0.005 | 0.00703 | -0.078 | -0.668
-3.5 | 0.059 | 0.0069 | -0.079 | 8.493
-3 | 0.122 | 0.00683 | -0.08 | 17.898
-2.5 | 0.186 | 0.00671 | -0.081 | 27.75
-2 | 0.251 | 0.00663 | -0.082 | 37.885
-1.5 | 0.315 | 0.00504 | -0.082 | 62.542
-1 | 0.379 | 0.00508 | -0.083 | 74.604
-0.5 | 0.443 | 0.00509 | -0.084 | 86.945
0 | 0.507 | 0.00512 | -0.085 | 98.907
0.5 | 0.57 | 0.0052 | -0.086 | 109.675
1 | 0.634 | 0.00535 | -0.087 | 118.439
1.5 | 0.698 | 0.0055 | -0.088 | 126.843
2 | 0.76 | 0.00528 | -0.089 | 143.894
2.5 | 0.821 | 0.00563 | -0.09 | 145.799
3 | 0.883 | 0.00573 | -0.091 | 154.088
3.5 | 0.944 | 0.00589 | -0.091 | 160.221
4 | 1.005 | 0.00606 | -0.092 | 165.878
4.5 | 1.066 | 0.00623 | -0.093 | 171.175
5 | 1.127 | 0.0065 | -0.094 | 173.452
5.5 | 1.174 | 0.00681 | -0.095 | 172.5
6 | 1.229 | 0.00718 | -0.095 | 171.227
6.5 | 1.277 | 0.00904 | -0.096 | 141.321
7 | 1.326 | 0.01042 | -0.096 | 127.192
7.5 | 1.365 | 0.0156 | -0.096 | 87.515
8 | 1.411 | 0.01667 | -0.097 | 84.664
8.5 | 1.454 | 0.01748 | -0.098 | 83.189
9 | 1.494 | 0.01835 | -0.098 | 81.392
9.5 | 1.529 | 0.0193 | -0.099 | 79.236
10 | 1.561 | 0.02033 | -0.1 | 76.767
10.5 | 1.587 | 0.02143 | -0.101 | 74.043
11 | 1.604 | 0.02257 | -0.101 | 71.078
11.5 | 1.614 | 0.02384 | -0.102 | 67.713
12 | 1.616 | 0.02534 | -0.103 | 63.778
12.5 | 1.611 | 0.02667 | -0.103 | 60.402
13 | 1.597 | 0.02834 | -0.104 | 56.352
13.5 | 1.574 | 0.03005 | -0.105 | 52.384
14 | 1.538 | 0.03205 | -0.105 | 47.992
14.5 | 1.49 | 0.0338 | -0.106 | 44.091
15 | 1.431 | 0.03648 | -0.107 | 39.241
15.5 | 1.364 | 0.03912 | -0.107 | 34.873
16 | 1.289 | 0.04201 | -0.107 | 30.67
16.5 | 1.204 | 0.04617 | -0.108 | 26.081
17 | 1.113 | 0.05098 | -0.108 | 21.826

## 78. Re 5M Mach 0.25 (2)
BIGFOIL.COM POLAR EXPORT
NACA65-617 a=0.5
NACA65-617 a=0.5 |  |  |  | Cl Max: | 1.1624 | at alpha= | 6 | deg
XFOIL ncrit=9 |  |  |  | L/D Max: | 224.442 | at alpha= | 4.5 | deg
Re: | 5000000 |  |  | Cd Min: | 0.17476 | at alpha= | -19 | deg
Mach: | 0.25 |  |  | Cl=0 at alpha= | -4.1182 | deg
|  |  |  | @ Cl=0.1, Cd= | 0.0065892
|  |  |  | @ Cl=0.4, Cd= | 0.0052585
|  |  |  | @ Cl=0.6, Cd= | 0.004413
alpha (deg) | Cl | Cd | Cm | Cl/Cd
-19 | -0.4718 | 0.17476 | -0.0309 | -2.6997
-18.5 | -0.4674 | 0.16521 | -0.0365 | -2.8291
-18 | -0.4609 | 0.15624 | -0.042 | -2.9499
-17.5 | -0.4527 | 0.14794 | -0.0472 | -3.06
-17 | -0.452 | 0.13806 | -0.0531 | -3.2739
-16.5 | -0.9066 | 0.05117 | -0.1107 | -17.7174
-16 | -0.9506 | 0.04051 | -0.1169 | -23.4658
-15.5 | -0.9845 | 0.03287 | -0.1187 | -29.9513
-15 | -1.0022 | 0.02765 | -0.1174 | -36.2459
-14 | -1.0062 | 0.02114 | -0.1091 | -47.597
-13.5 | -0.9959 | 0.01913 | -0.1033 | -52.0596
-13 | -0.9773 | 0.01747 | -0.0975 | -55.9416
-12.5 | -0.9412 | 0.01595 | -0.0941 | -59.0094
-12 | -0.9001 | 0.01452 | -0.0913 | -61.9904
-11.5 | -0.8534 | 0.01336 | -0.0891 | -63.8772
-11 | -0.8042 | 0.01232 | -0.0873 | -65.276
-10.5 | -0.7517 | 0.01148 | -0.0859 | -65.4791
-10 | -0.7027 | 0.0103 | -0.0842 | -68.2233
-9.5 | -0.6448 | 0.00989 | -0.0838 | -65.1972
-9 | -0.5862 | 0.00949 | -0.0835 | -61.7703
-8.5 | -0.5266 | 0.00917 | -0.0834 | -57.4264
-8 | -0.4669 | 0.00886 | -0.0834 | -52.6975
-7.5 | -0.4067 | 0.00864 | -0.0836 | -47.0718
-7 | -0.348 | 0.0082 | -0.0836 | -42.439
-6.5 | -0.2883 | 0.00789 | -0.0838 | -36.5399
-6 | -0.228 | 0.00764 | -0.0842 | -29.8429
-5.5 | -0.1676 | 0.00745 | -0.0847 | -22.4966
-5 | -0.107 | 0.00725 | -0.0853 | -14.7586
-4.5 | -0.0465 | 0.00698 | -0.0859 | -6.6619
-4 | 0.0144 | 0.0068 | -0.0867 | 2.1176
-3.5 | 0.0754 | 0.00665 | -0.0875 | 11.3383
-3 | 0.1361 | 0.0065 | -0.0883 | 20.9385
-2.5 | 0.197 | 0.00639 | -0.0892 | 30.8294
-2 | 0.2582 | 0.00623 | -0.0901 | 41.4446
-1.5 | 0.3185 | 0.00594 | -0.091 | 53.6195
-0.5 | 0.4357 | 0.00496 | -0.0927 | 87.8427
0 | 0.4949 | 0.00463 | -0.0936 | 106.8898
0.5 | 0.5554 | 0.0045 | -0.0946 | 123.4222
1 | 0.6169 | 0.00438 | -0.0957 | 140.8447
1.5 | 0.6787 | 0.00434 | -0.0969 | 156.3825
2 | 0.7406 | 0.00436 | -0.0981 | 169.8624
2.5 | 0.8016 | 0.00443 | -0.0991 | 180.9481
3 | 0.8632 | 0.00446 | -0.1003 | 193.5426
3.5 | 0.9247 | 0.0045 | -0.1014 | 205.4889
4 | 0.985 | 0.0046 | -0.1023 | 214.1304
4.5 | 1.0459 | 0.00466 | -0.1032 | 224.4421
5 | 1.1008 | 0.00501 | -0.1031 | 219.7206
5.5 | 1.1436 | 0.00587 | -0.1009 | 194.8211
6 | 1.1624 | 0.00734 | -0.0945 | 158.3651
6.5 | 1.1602 | 0.0085 | -0.0839 | 136.4941

## 79. Re 5M Mach 0.50 (1)
BIGFOIL.COM POLAR EXPORT
NACA65-617 a=0.5
NACA65-617 a=0.5 |  |  |  | Cl Max: | 1.52 | at alpha= | 8.5 | deg
JavaFoil+Calcfoil stall+Eppler ext transition |  |  |  | L/D Max: | 161.464 | at alpha= | 4.5 | deg
Re: | 5000000 |  |  | Cd Min: | 0.00506 | at alpha= | -0.5 | deg
Mach: | 0.5 |  |  | Cl=0 at alpha= | -3.9643 | deg
|  |  |  | @ Cl=0.1, Cd= | 0.0072661
|  |  |  | @ Cl=0.4, Cd= | 0.00595
|  |  |  | @ Cl=0.6, Cd= | 0.0055434
alpha (deg) | Cl | Cd | Cm | Cl/Cd
-20 | -0.91 | 0.15689 | -0.033 | -5.801
-19.5 | -0.882 | 0.15188 | -0.033 | -5.807
-19 | -0.855 | 0.15384 | -0.034 | -5.561
-18.5 | -0.827 | 0.14635 | -0.034 | -5.651
-18 | -0.797 | 0.14084 | -0.033 | -5.66
-17.5 | -0.768 | 0.13609 | -0.033 | -5.645
-17 | -0.74 | 0.13288 | -0.033 | -5.57
-16.5 | -0.712 | 0.12555 | -0.034 | -5.673
-16 | -0.685 | 0.12459 | -0.035 | -5.495
-15.5 | -0.656 | 0.11588 | -0.034 | -5.657
-15 | -0.626 | 0.11298 | -0.034 | -5.545
-14.5 | -0.598 | 0.10723 | -0.034 | -5.58
-14 | -0.57 | 0.1031 | -0.035 | -5.53
-13.5 | -0.542 | 0.10275 | -0.035 | -5.275
-13 | -0.514 | 0.09984 | -0.035 | -5.144
-12.5 | -0.485 | 0.09461 | -0.034 | -5.121
-12 | -0.457 | 0.08313 | -0.035 | -5.493
-11.5 | -0.428 | 0.07657 | -0.036 | -5.596
-11 | -0.4 | 0.07068 | -0.037 | -5.664
-10.5 | -0.372 | 0.06541 | -0.038 | -5.688
-10 | -0.344 | 0.06046 | -0.04 | -5.694
-9.5 | -0.314 | 0.07103 | -0.035 | -4.422
-9 | -0.286 | 0.06222 | -0.036 | -4.595
-8.5 | -0.258 | 0.0601 | -0.037 | -4.286
-8 | -0.297 | 0.05577 | -0.037 | -5.318
-7.5 | -0.335 | 0.04941 | -0.04 | -6.778
-7 | -0.307 | 0.0449 | -0.044 | -6.833
-6.5 | -0.329 | 0.00906 | -0.082 | -36.317
-6 | -0.271 | 0.0086 | -0.083 | -31.515
-5.5 | -0.209 | 0.00822 | -0.084 | -25.376
-5 | -0.143 | 0.00789 | -0.085 | -18.091
-4.5 | -0.075 | 0.00766 | -0.086 | -9.755
-4 | -0.005 | 0.00751 | -0.087 | -0.695
-3.5 | 0.065 | 0.00734 | -0.088 | 8.888
-3 | 0.136 | 0.00719 | -0.089 | 18.964
-2.5 | 0.208 | 0.00715 | -0.09 | 29.07
-2 | 0.281 | 0.00706 | -0.091 | 39.75
-1.5 | 0.352 | 0.00695 | -0.092 | 50.688
-1 | 0.424 | 0.00545 | -0.093 | 77.782
-0.5 | 0.495 | 0.00506 | -0.094 | 97.898
0 | 0.563 | 0.00548 | -0.095 | 102.613
0.5 | 0.633 | 0.0056 | -0.096 | 112.905
1 | 0.702 | 0.00578 | -0.097 | 121.382
1.5 | 0.771 | 0.00594 | -0.098 | 129.795
2 | 0.84 | 0.00612 | -0.098 | 137.313
2.5 | 0.909 | 0.0063 | -0.099 | 144.261
3 | 0.977 | 0.00653 | -0.1 | 149.753
3.5 | 1.045 | 0.00677 | -0.101 | 154.315
4 | 1.113 | 0.00701 | -0.102 | 158.746
4.5 | 1.181 | 0.00731 | -0.103 | 161.464
5 | 1.247 | 0.00775 | -0.104 | 160.853
5.5 | 1.293 | 0.00819 | -0.105 | 157.83
6 | 1.345 | 0.01056 | -0.105 | 127.294
6.5 | 1.397 | 0.01224 | -0.105 | 114.076
7 | 1.434 | 0.01951 | -0.105 | 73.528
7.5 | 1.475 | 0.02076 | -0.106 | 71.035
8 | 1.505 | 0.02215 | -0.107 | 67.925
8.5 | 1.52 | 0.02367 | -0.108 | 64.208
9 | 1.511 | 0.02554 | -0.109 | 59.166
9.5 | 1.457 | 0.02775 | -0.109 | 52.518
10 | 1.257 | 0.03068 | -0.11 | 40.985
10.5 | 0.944 | 0.03375 | -0.111 | 27.965
11 | 0.976 | 0.03391 | -0.112 | 28.783
11.5 | 1.005 | 0.03702 | -0.112 | 27.141
12 | 0.884 | 0.08965 | -0.057 | 9.862
12.5 | 1.063 | 0.04047 | -0.114 | 26.277
13 | 0.941 | 0.09532 | -0.064 | 9.867
13.5 | 1.108 | 0.05302 | -0.113 | 20.889

## 80. Re 5M Mach 0.50 (2)
BIGFOIL.COM POLAR EXPORT
NACA65-617 a=0.5
NACA65-617 a=0.5 |  |  |  | Cl Max: | 1.3957 | at alpha= | 14.5 | deg
XFOIL ncrit=9 |  |  |  | L/D Max: | 230.272 | at alpha= | 5 | deg
Re: | 5000000 |  |  | Cd Min: | 0.19747 | at alpha= | 19.5 | deg
Mach: | 0.5 |  |  | Cl=0 at alpha= | -4.1638 | deg
|  |  |  | @ Cl=0.1, Cd= | 0.0070317
|  |  |  | @ Cl=0.4, Cd= | 0.0062911
|  |  |  | @ Cl=0.6, Cd= | 0.004877
alpha (deg) | Cl | Cd | Cm | Cl/Cd
-13 | -0.264 | 0.1035 | -0.0907 | -2.5507
-12.5 | -0.2679 | 0.09367 | -0.0969 | -2.86
-12 | -0.296 | 0.08099 | -0.1054 | -3.6548
-11.5 | -0.327 | 0.06869 | -0.1141 | -4.7605
-11 | -0.3649 | 0.05373 | -0.1257 | -6.7914
-10.5 | -0.39 | 0.04292 | -0.1345 | -9.0867
-10 | -0.4174 | 0.03512 | -0.1384 | -11.885
-9.5 | -0.4465 | 0.0291 | -0.1374 | -15.3436
-9 | -0.4605 | 0.02514 | -0.1319 | -18.3174
-8.5 | -0.4938 | 0.0198 | -0.1227 | -24.9394
-8 | -0.4982 | 0.01396 | -0.1153 | -35.6877
-7.5 | -0.4453 | 0.012 | -0.1113 | -37.1083
-7 | -0.3865 | 0.01058 | -0.108 | -36.5312
-6.5 | -0.3225 | 0.00959 | -0.1055 | -33.6288
-6 | -0.2544 | 0.00894 | -0.1039 | -28.4564
-5.5 | -0.1856 | 0.00841 | -0.1028 | -22.069
-5 | -0.1161 | 0.00799 | -0.1021 | -14.5307
-4.5 | -0.0464 | 0.00766 | -0.1017 | -6.0574
-4 | 0.0226 | 0.0073 | -0.1016 | 3.0959
-3.5 | 0.0932 | 0.00705 | -0.1019 | 13.2199
-3 | 0.1639 | 0.00686 | -0.1024 | 23.8921
-2.5 | 0.234 | 0.00668 | -0.1031 | 35.0299
-2 | 0.3041 | 0.00655 | -0.1039 | 46.4275
-1.5 | 0.3736 | 0.00642 | -0.1047 | 58.1931
-1 | 0.4412 | 0.00609 | -0.1055 | 72.4466
-0.5 | 0.5073 | 0.00549 | -0.1062 | 92.4044
0 | 0.5736 | 0.00493 | -0.107 | 116.3489
0.5 | 0.6433 | 0.00479 | -0.1082 | 134.3006
1 | 0.7132 | 0.00474 | -0.1093 | 150.4641
1.5 | 0.7832 | 0.00479 | -0.1103 | 163.5073
2 | 0.854 | 0.00485 | -0.1114 | 176.0825
2.5 | 0.9256 | 0.00489 | -0.1126 | 189.2843
3 | 0.9971 | 0.00494 | -0.1136 | 201.8421
3.5 | 1.0662 | 0.00507 | -0.1141 | 210.2959
4 | 1.1376 | 0.00514 | -0.1148 | 221.323
4.5 | 1.2061 | 0.00529 | -0.1149 | 227.9962
5 | 1.2711 | 0.00552 | -0.1141 | 230.2717
5.5 | 1.3092 | 0.00631 | -0.1086 | 207.4802
6 | 1.2772 | 0.00817 | -0.0916 | 156.328
6.5 | 1.2402 | 0.0114 | -0.0768 | 108.7895
7 | 1.2208 | 0.01582 | -0.0684 | 77.1681
7.5 | 1.197 | 0.0204 | -0.0593 | 58.6765
8 | 1.1847 | 0.02493 | -0.0524 | 47.5211
8.5 | 1.1752 | 0.02958 | -0.0464 | 39.7295
9 | 1.1736 | 0.03403 | -0.0414 | 34.4872
9.5 | 1.1805 | 0.03816 | -0.0372 | 30.9355
10 | 1.2047 | 0.04136 | -0.0342 | 29.1272
10.5 | 1.2338 | 0.04435 | -0.0316 | 27.8196
11 | 1.2612 | 0.0476 | -0.0291 | 26.4958
11.5 | 1.2887 | 0.05098 | -0.0266 | 25.2785
12 | 1.3148 | 0.05461 | -0.0243 | 24.0762
12.5 | 1.3407 | 0.05847 | -0.0221 | 22.9297
13 | 1.3622 | 0.0629 | -0.0201 | 21.6566
13.5 | 1.3783 | 0.06797 | -0.0183 | 20.2781
14 | 1.391 | 0.07369 | -0.0169 | 18.8764
14.5 | 1.3957 | 0.08044 | -0.0161 | 17.3508
15 | 1.3931 | 0.08834 | -0.0162 | 15.7698
15.5 | 1.3842 | 0.09728 | -0.0172 | 14.229
16 | 1.3705 | 0.10729 | -0.0194 | 12.7738
16.5 | 1.3467 | 0.11885 | -0.0233 | 11.3311
17 | 1.3222 | 0.13116 | -0.0287 | 10.0808
17.5 | 1.2969 | 0.14409 | -0.0356 | 9.0006
18 | 1.2733 | 0.15744 | -0.0435 | 8.0875
18.5 | 1.2534 | 0.17072 | -0.0521 | 7.3418
19 | 1.2357 | 0.18414 | -0.0612 | 6.7107
19.5 | 1.2215 | 0.19747 | -0.0703 | 6.1857

## 81. Re 6M Mach 0.00 (1)
BIGFOIL.COM POLAR EXPORT
NACA65-617 a=0.5
NACA65-617 a=0.5 |  |  |  | Cl Max: | 1.666 | at alpha= | 13.5 | deg
JavaFoil+Calcfoil stall+Eppler ext transition |  |  |  | L/D Max: | 176.095 | at alpha= | 5 | deg
Re: | 6000000 |  |  | Cd Min: | 0.00489 | at alpha= | -1 | deg
Mach: | 0 |  |  | Cl=0 at alpha= | -3.9597 | deg
|  |  |  | @ Cl=0.1, Cd= | 0.0065877
|  |  |  | @ Cl=0.4, Cd= | 0.0049006
|  |  |  | @ Cl=0.6, Cd= | 0.0051452
alpha (deg) | Cl | Cd | Cm | Cl/Cd
-16 | -0.651 | 0.11328 | -0.029 | -5.747
-15.5 | -0.658 | 0.10647 | -0.03 | -6.18
-15 | -0.662 | 0.10102 | -0.031 | -6.551
-14.5 | -0.663 | 0.09508 | -0.031 | -6.976
-14 | -0.662 | 0.08952 | -0.033 | -7.398
-13.5 | -0.658 | 0.08426 | -0.033 | -7.81
-13 | -0.652 | 0.07799 | -0.035 | -8.357
-12.5 | -0.642 | 0.07271 | -0.037 | -8.828
-12 | -0.631 | 0.06558 | -0.039 | -9.62
-11.5 | -0.625 | 0.05329 | -0.045 | -11.721
-11 | -0.687 | 0.01448 | -0.06 | -47.436
-10.5 | -0.669 | 0.01187 | -0.062 | -56.385
-10 | -0.642 | 0.01068 | -0.064 | -60.122
-9.5 | -0.609 | 0.00988 | -0.065 | -61.645
-9 | -0.566 | 0.00932 | -0.066 | -60.69
-8.5 | -0.519 | 0.00848 | -0.067 | -61.142
-8 | -0.469 | 0.00819 | -0.068 | -57.269
-7.5 | -0.416 | 0.00805 | -0.069 | -51.662
-7 | -0.36 | 0.00776 | -0.07 | -46.406
-6.5 | -0.303 | 0.00758 | -0.071 | -40.023
-6 | -0.245 | 0.00737 | -0.072 | -33.261
-5.5 | -0.186 | 0.00718 | -0.073 | -25.901
-5 | -0.126 | 0.00702 | -0.073 | -17.965
-4.5 | -0.066 | 0.00689 | -0.074 | -9.519
-4 | -0.005 | 0.00675 | -0.075 | -0.675
-3.5 | 0.057 | 0.00663 | -0.076 | 8.574
-3 | 0.118 | 0.00657 | -0.077 | 18.049
-2.5 | 0.18 | 0.00645 | -0.078 | 27.95
-2 | 0.243 | 0.00638 | -0.079 | 38.118
-1.5 | 0.305 | 0.0049 | -0.08 | 62.25
-1 | 0.367 | 0.00489 | -0.081 | 74.949
-0.5 | 0.429 | 0.00491 | -0.082 | 87.226
0 | 0.491 | 0.00498 | -0.083 | 98.601
0.5 | 0.552 | 0.00506 | -0.084 | 109.064
1 | 0.614 | 0.00517 | -0.085 | 118.858
1.5 | 0.676 | 0.00525 | -0.085 | 128.592
2 | 0.737 | 0.00535 | -0.086 | 137.771
2.5 | 0.799 | 0.00554 | -0.087 | 144.111
3 | 0.858 | 0.00528 | -0.088 | 162.381
3.5 | 0.917 | 0.00569 | -0.089 | 161.204
4 | 0.977 | 0.00581 | -0.09 | 168.161
4.5 | 1.035 | 0.00599 | -0.09 | 172.849
5 | 1.094 | 0.00621 | -0.091 | 176.095
5.5 | 1.141 | 0.0066 | -0.092 | 172.799
6 | 1.191 | 0.00802 | -0.092 | 148.516
6.5 | 1.242 | 0.00885 | -0.093 | 140.423
7 | 1.29 | 0.01011 | -0.093 | 127.594
7.5 | 1.337 | 0.0115 | -0.094 | 116.293
8 | 1.379 | 0.01501 | -0.094 | 91.913
8.5 | 1.424 | 0.01571 | -0.095 | 90.648
9 | 1.466 | 0.01644 | -0.096 | 89.175
9.5 | 1.505 | 0.0172 | -0.097 | 87.54
10 | 1.542 | 0.01803 | -0.097 | 85.517
10.5 | 1.575 | 0.01895 | -0.098 | 83.124
11 | 1.602 | 0.01988 | -0.099 | 80.598
11.5 | 1.624 | 0.02091 | -0.099 | 77.68
12 | 1.642 | 0.02196 | -0.1 | 74.772
12.5 | 1.655 | 0.02308 | -0.101 | 71.686
13 | 1.663 | 0.02429 | -0.101 | 68.44
13.5 | 1.666 | 0.02555 | -0.102 | 65.207
14 | 1.661 | 0.02694 | -0.103 | 61.673
14.5 | 1.65 | 0.02848 | -0.103 | 57.93
15 | 1.633 | 0.03 | -0.104 | 54.442
15.5 | 1.611 | 0.03164 | -0.105 | 50.933
16 | 1.585 | 0.03361 | -0.105 | 47.165
16.5 | 1.555 | 0.03547 | -0.106 | 43.852
17 | 1.521 | 0.03787 | -0.106 | 40.175
17.5 | 1.484 | 0.04013 | -0.107 | 36.987
18 | 1.445 | 0.04272 | -0.107 | 33.825
18.5 | 1.403 | 0.04577 | -0.107 | 30.645

## 82. Re 6M Mach 0.00 (2)
BIGFOIL.COM POLAR EXPORT
NACA65-617 a=0.5
NACA65-617 a=0.5 |  |  |  | Cl Max: | 1.6637 | at alpha= | 20 | deg
XFOIL ncrit=9 |  |  |  | L/D Max: | 227.127 | at alpha= | 4.5 | deg
Re: | 6000000 |  |  | Cd Min: | 0.07495 | at alpha= | 20 | deg
Mach: | 0 |  |  | Cl=0 at alpha= | -4.1024 | deg
|  |  |  | @ Cl=0.1, Cd= | 0.0062744
|  |  |  | @ Cl=0.4, Cd= | 0.005052
|  |  |  | @ Cl=0.6, Cd= | 0.0041432
alpha (deg) | Cl | Cd | Cm | Cl/Cd
-20 | -1.2264 | 0.04518 | -0.1013 | -27.1448
-19.5 | -1.2421 | 0.03851 | -0.1038 | -32.254
-19 | -1.2481 | 0.03352 | -0.1047 | -37.2345
-18.5 | -1.2475 | 0.02957 | -0.1044 | -42.188
-18 | -1.2438 | 0.02626 | -0.1031 | -47.3648
-17.5 | -1.2331 | 0.02378 | -0.1012 | -51.8545
-17 | -1.2198 | 0.0217 | -0.0986 | -56.212
-16.5 | -1.2033 | 0.01998 | -0.0956 | -60.2252
-16 | -1.1841 | 0.01859 | -0.092 | -63.6955
-15.5 | -1.1634 | 0.01746 | -0.0879 | -66.6323
-15 | -1.1393 | 0.01653 | -0.0837 | -68.9232
-14.5 | -1.1021 | 0.01561 | -0.0817 | -70.6022
-14 | -1.0606 | 0.0148 | -0.0802 | -71.6622
-13.5 | -1.0166 | 0.01405 | -0.079 | -72.3559
-12.5 | -0.9231 | 0.01263 | -0.0774 | -73.0879
-12 | -0.8758 | 0.01183 | -0.0766 | -74.0321
-11.5 | -0.8262 | 0.01116 | -0.0761 | -74.0323
-11 | -0.7763 | 0.01048 | -0.0757 | -74.0744
-10.5 | -0.7278 | 0.00961 | -0.0751 | -75.7336
-10 | -0.6728 | 0.0093 | -0.0754 | -72.3441
-9.5 | -0.6181 | 0.00895 | -0.0757 | -69.0615
-9 | -0.5624 | 0.00864 | -0.0761 | -65.0926
-8.5 | -0.506 | 0.00837 | -0.0766 | -60.454
-8 | -0.4493 | 0.00814 | -0.0771 | -55.1966
-7.5 | -0.3922 | 0.00794 | -0.0777 | -49.3955
-7 | -0.3357 | 0.00762 | -0.0783 | -44.0551
-6.5 | -0.2784 | 0.00736 | -0.0789 | -37.8261
-6 | -0.2208 | 0.00717 | -0.0796 | -30.795
-5.5 | -0.163 | 0.00701 | -0.0804 | -23.2525
-5 | -0.1047 | 0.00684 | -0.0812 | -15.307
-4.5 | -0.0466 | 0.00662 | -0.082 | -7.0393
-4 | 0.012 | 0.00646 | -0.0829 | 1.8576
-3.5 | 0.0705 | 0.00634 | -0.0838 | 11.1199
-3 | 0.129 | 0.00621 | -0.0847 | 20.7729
-2.5 | 0.1878 | 0.00608 | -0.0856 | 30.8882
-2 | 0.2467 | 0.00593 | -0.0866 | 41.602
-1.5 | 0.3048 | 0.00567 | -0.0875 | 53.7566
-1 | 0.3624 | 0.00533 | -0.0884 | 67.9925
-0.5 | 0.4192 | 0.00491 | -0.0893 | 85.3768
0 | 0.4757 | 0.00447 | -0.0902 | 106.4206
0.5 | 0.5343 | 0.00429 | -0.0912 | 124.5455
1 | 0.5933 | 0.00415 | -0.0924 | 142.9639
1.5 | 0.6526 | 0.00409 | -0.0935 | 159.5599
2 | 0.7116 | 0.00412 | -0.0946 | 172.7184
2.5 | 0.7705 | 0.00416 | -0.0957 | 185.2163
3 | 0.8298 | 0.00417 | -0.0969 | 198.9928
3.5 | 0.8881 | 0.00425 | -0.098 | 208.9647
4 | 0.9467 | 0.0043 | -0.099 | 220.1628
4.5 | 1.0039 | 0.00442 | -0.0999 | 227.1267
5 | 1.0527 | 0.00504 | -0.0994 | 208.869
6 | 1.1171 | 0.00739 | -0.0925 | 151.1637
6.5 | 1.1419 | 0.00833 | -0.0875 | 137.0828
7 | 1.1411 | 0.00934 | -0.0777 | 122.1734
7.5 | 1.1454 | 0.0106 | -0.0697 | 108.0566
8 | 1.1646 | 0.01247 | -0.066 | 93.3921
8.5 | 1.1794 | 0.01433 | -0.0614 | 82.3029
9 | 1.1951 | 0.01635 | -0.0573 | 73.0948
9.5 | 1.2175 | 0.01817 | -0.0544 | 67.0061
10 | 1.2436 | 0.01988 | -0.052 | 62.5553
10.5 | 1.271 | 0.02156 | -0.05 | 58.9518
11 | 1.2981 | 0.02338 | -0.0481 | 55.5218
11.5 | 1.3266 | 0.02515 | -0.0465 | 52.7475
12 | 1.3514 | 0.02724 | -0.0448 | 49.6109
12.5 | 1.379 | 0.02921 | -0.0434 | 47.2099
13 | 1.4049 | 0.03127 | -0.0419 | 44.928
13.5 | 1.4279 | 0.03362 | -0.0403 | 42.4717
14 | 1.4516 | 0.03596 | -0.0389 | 40.3671
14.5 | 1.4758 | 0.03826 | -0.0376 | 38.5729
15 | 1.4976 | 0.0408 | -0.0363 | 36.7059
15.5 | 1.5172 | 0.04359 | -0.0349 | 34.8061
16 | 1.5362 | 0.04646 | -0.0337 | 33.065
16.5 | 1.5579 | 0.04918 | -0.0328 | 31.6775
17 | 1.5753 | 0.05237 | -0.0319 | 30.0802
17.5 | 1.5947 | 0.05541 | -0.0313 | 28.78
18 | 1.6078 | 0.05919 | -0.0306 | 27.1634
18.5 | 1.6214 | 0.06303 | -0.0302 | 25.7243
19 | 1.6391 | 0.0665 | -0.03 | 24.6481
19.5 | 1.6527 | 0.07054 | -0.0301 | 23.4293
20 | 1.6637 | 0.07495 | -0.0303 | 22.1975

## 83. Re 6M Mach 0.10 (1)
BIGFOIL.COM POLAR EXPORT
NACA65-617 a=0.5
NACA65-617 a=0.5 |  |  |  | Cl Max: | 1.657 | at alpha= | 13 | deg
JavaFoil+Calcfoil stall+Eppler ext transition |  |  |  | L/D Max: | 175.628 | at alpha= | 5 | deg
Re: | 6000000 |  |  | Cd Min: | 0.00489 | at alpha= | -1.5 | deg
Mach: | 0.1 |  |  | Cl=0 at alpha= | -3.9597 | deg
|  |  |  | @ Cl=0.1, Cd= | 0.0065961
|  |  |  | @ Cl=0.4, Cd= | 0.004915
|  |  |  | @ Cl=0.6, Cd= | 0.0051226
alpha (deg) | Cl | Cd | Cm | Cl/Cd
-15.5 | -0.632 | 0.109 | -0.029 | -5.798
-15 | -0.639 | 0.10257 | -0.03 | -6.234
-14.5 | -0.644 | 0.09679 | -0.031 | -6.653
-14 | -0.646 | 0.09066 | -0.032 | -7.126
-13.5 | -0.644 | 0.08698 | -0.032 | -7.4
-13 | -0.64 | 0.07999 | -0.034 | -8.002
-12.5 | -0.632 | 0.07437 | -0.036 | -8.501
-12 | -0.622 | 0.06826 | -0.038 | -9.107
-11.5 | -0.609 | 0.06118 | -0.041 | -9.957
-11 | -0.654 | 0.02278 | -0.057 | -28.702
-10.5 | -0.662 | 0.01276 | -0.062 | -51.838
-10 | -0.639 | 0.01093 | -0.064 | -58.443
-9.5 | -0.606 | 0.00976 | -0.065 | -62.081
-9 | -0.566 | 0.00942 | -0.067 | -60.102
-8.5 | -0.52 | 0.00907 | -0.067 | -57.323
-8 | -0.47 | 0.0083 | -0.068 | -56.625
-7.5 | -0.418 | 0.00804 | -0.069 | -51.903
-7 | -0.362 | 0.00781 | -0.07 | -46.306
-6.5 | -0.304 | 0.00757 | -0.071 | -40.224
-6 | -0.246 | 0.00736 | -0.072 | -33.447
-5.5 | -0.187 | 0.00719 | -0.073 | -25.976
-5 | -0.127 | 0.00702 | -0.074 | -18.028
-4.5 | -0.066 | 0.00693 | -0.075 | -9.512
-4 | -0.005 | 0.00678 | -0.076 | -0.676
-3.5 | 0.057 | 0.00661 | -0.077 | 8.636
-3 | 0.119 | 0.00659 | -0.077 | 18.067
-2.5 | 0.181 | 0.00647 | -0.078 | 27.995
-2 | 0.244 | 0.00642 | -0.079 | 38.072
-1.5 | 0.306 | 0.00489 | -0.08 | 62.657
-1 | 0.369 | 0.00489 | -0.081 | 75.449
-0.5 | 0.431 | 0.00494 | -0.082 | 87.268
0 | 0.493 | 0.00496 | -0.083 | 99.379
0.5 | 0.555 | 0.00505 | -0.084 | 109.913
1 | 0.617 | 0.00515 | -0.085 | 119.779
1.5 | 0.679 | 0.00528 | -0.086 | 128.653
2 | 0.741 | 0.00539 | -0.087 | 137.423
2.5 | 0.803 | 0.00559 | -0.088 | 143.629
3 | 0.861 | 0.00503 | -0.088 | 171.174
3.5 | 0.921 | 0.00571 | -0.089 | 161.271
4 | 0.981 | 0.00583 | -0.09 | 168.16
4.5 | 1.04 | 0.00602 | -0.091 | 172.742
5 | 1.099 | 0.00626 | -0.092 | 175.628
5.5 | 1.146 | 0.00669 | -0.092 | 171.333
6 | 1.196 | 0.0081 | -0.093 | 147.561
6.5 | 1.247 | 0.00898 | -0.093 | 138.986
7 | 1.296 | 0.01024 | -0.094 | 126.487
7.5 | 1.338 | 0.01428 | -0.094 | 93.686
8 | 1.385 | 0.01516 | -0.095 | 91.302
8.5 | 1.429 | 0.01588 | -0.095 | 89.979
9 | 1.471 | 0.01666 | -0.096 | 88.27
9.5 | 1.51 | 0.0174 | -0.097 | 86.747
10 | 1.545 | 0.01827 | -0.098 | 84.598
10.5 | 1.578 | 0.0192 | -0.098 | 82.183
11 | 1.604 | 0.02017 | -0.099 | 79.523
11.5 | 1.624 | 0.02124 | -0.1 | 76.455
12 | 1.64 | 0.02227 | -0.101 | 73.662
12.5 | 1.651 | 0.02343 | -0.101 | 70.45
13 | 1.657 | 0.02472 | -0.102 | 67.017
13.5 | 1.657 | 0.02602 | -0.103 | 63.687
14 | 1.649 | 0.02747 | -0.103 | 60.037
14.5 | 1.634 | 0.02888 | -0.104 | 56.569
15 | 1.612 | 0.03062 | -0.104 | 52.654
15.5 | 1.586 | 0.03235 | -0.105 | 49.026
16 | 1.555 | 0.03442 | -0.106 | 45.168
16.5 | 1.519 | 0.0366 | -0.106 | 41.51
17 | 1.48 | 0.03889 | -0.107 | 38.056
17.5 | 1.438 | 0.0414 | -0.107 | 34.723
18 | 1.391 | 0.04482 | -0.107 | 31.035

## 84. Re 6M Mach 0.10 (2)
BIGFOIL.COM POLAR EXPORT
NACA65-617 a=0.5
NACA65-617 a=0.5 |  |  |  | Cl Max: | 1.6615 | at alpha= | 20 | deg
XFOIL ncrit=9 |  |  |  | L/D Max: | 227.613 | at alpha= | 4.5 | deg
Re: | 6000000 |  |  | Cd Min: | 0.0774 | at alpha= | 20 | deg
Mach: | 0.1 |  |  | Cl=0 at alpha= | -4.1036 | deg
|  |  |  | @ Cl=0.1, Cd= | 0.0062863
|  |  |  | @ Cl=0.4, Cd= | 0.0050857
|  |  |  | @ Cl=0.6, Cd= | 0.0041573
alpha (deg) | Cl | Cd | Cm | Cl/Cd
-20 | -1.1392 | 0.05828 | -0.0965 | -19.547
-19.5 | -1.1796 | 0.04698 | -0.1032 | -25.1086
-19 | -1.2007 | 0.03951 | -0.1064 | -30.3898
-18.5 | -1.2108 | 0.03399 | -0.1075 | -35.6222
-18 | -1.2156 | 0.02952 | -0.1072 | -41.1789
-17.5 | -1.2108 | 0.02628 | -0.1058 | -46.0731
-17 | -1.2025 | 0.02361 | -0.1036 | -50.9318
-16.5 | -1.1902 | 0.02144 | -0.1007 | -55.5131
-16 | -1.1739 | 0.01972 | -0.0973 | -59.5284
-15.5 | -1.1543 | 0.01835 | -0.0933 | -62.9046
-15 | -1.1356 | 0.01719 | -0.0884 | -66.0617
-14.5 | -1.1048 | 0.0162 | -0.0851 | -68.1975
-14 | -1.065 | 0.01529 | -0.0831 | -69.6534
-13.5 | -1.0219 | 0.01446 | -0.0816 | -70.6708
-13 | -0.9763 | 0.01367 | -0.0804 | -71.4192
-12.5 | -0.9286 | 0.01297 | -0.0795 | -71.596
-12 | -0.8808 | 0.01216 | -0.0786 | -72.4342
-11.5 | -0.8316 | 0.01141 | -0.0779 | -72.8834
-11 | -0.7805 | 0.01078 | -0.0774 | -72.4026
-10.5 | -0.7333 | 0.00972 | -0.0765 | -75.4424
-10 | -0.6781 | 0.00938 | -0.0766 | -72.2921
-9 | -0.5666 | 0.0087 | -0.0771 | -65.1264
-8.5 | -0.5098 | 0.00842 | -0.0775 | -60.5463
-8 | -0.4526 | 0.00818 | -0.078 | -55.3301
-7.5 | -0.395 | 0.00797 | -0.0785 | -49.5609
-7 | -0.3378 | 0.00766 | -0.079 | -44.0992
-6.5 | -0.2802 | 0.0074 | -0.0796 | -37.8649
-6 | -0.2222 | 0.00719 | -0.0802 | -30.904
-5.5 | -0.1639 | 0.00703 | -0.081 | -23.3144
-5 | -0.1051 | 0.00687 | -0.0818 | -15.2984
-4.5 | -0.0467 | 0.00663 | -0.0826 | -7.0437
-4 | 0.0122 | 0.00647 | -0.0834 | 1.8856
-3.5 | 0.0712 | 0.00635 | -0.0843 | 11.2126
-3 | 0.13 | 0.00622 | -0.0852 | 20.9003
-2.5 | 0.1893 | 0.00609 | -0.0862 | 31.0837
-2 | 0.2485 | 0.00594 | -0.0872 | 41.835
-1.5 | 0.3071 | 0.00569 | -0.0881 | 53.9719
-1 | 0.3649 | 0.00535 | -0.089 | 68.2056
-0.5 | 0.422 | 0.00492 | -0.0899 | 85.7724
0 | 0.4789 | 0.00448 | -0.0907 | 106.8973
0.5 | 0.5379 | 0.0043 | -0.0918 | 125.093
1 | 0.5973 | 0.00416 | -0.0929 | 143.5817
1.5 | 0.6569 | 0.0041 | -0.0941 | 160.2195
2 | 0.7162 | 0.00413 | -0.0952 | 173.414
2.5 | 0.7756 | 0.00418 | -0.0963 | 185.5502
3 | 0.8353 | 0.00419 | -0.0975 | 199.3556
3.5 | 0.8939 | 0.00427 | -0.0985 | 209.3443
4 | 0.953 | 0.00431 | -0.0996 | 221.1137
4.5 | 1.0106 | 0.00444 | -0.1005 | 227.6126
5 | 1.0597 | 0.00505 | -0.0999 | 209.8416
5.5 | 1.0932 | 0.00633 | -0.0966 | 172.7014
6 | 1.1227 | 0.00743 | -0.0926 | 151.1036
6.5 | 1.1424 | 0.00838 | -0.0865 | 136.3246
7 | 1.1411 | 0.00949 | -0.0767 | 120.2424
7.5 | 1.1454 | 0.01078 | -0.0687 | 106.2523
8.5 | 1.1791 | 0.01475 | -0.0606 | 79.939
9 | 1.1938 | 0.0169 | -0.0565 | 70.6391
9.5 | 1.2168 | 0.01873 | -0.0536 | 64.9653
10 | 1.2429 | 0.02049 | -0.0513 | 60.6589
10.5 | 1.2705 | 0.02225 | -0.0493 | 57.1011
11 | 1.2976 | 0.02416 | -0.0474 | 53.7086
11.5 | 1.3256 | 0.02601 | -0.0458 | 50.965
12 | 1.3519 | 0.02805 | -0.044 | 48.1961
12.5 | 1.3794 | 0.03005 | -0.0426 | 45.9035
13 | 1.4038 | 0.03232 | -0.041 | 43.4344
13.5 | 1.4263 | 0.03476 | -0.0393 | 41.0328
14 | 1.4522 | 0.03694 | -0.0379 | 39.3124
14.5 | 1.4746 | 0.03948 | -0.0365 | 37.3506
15 | 1.4955 | 0.04218 | -0.0351 | 35.4552
15.5 | 1.5164 | 0.04488 | -0.0338 | 33.7879
16 | 1.5352 | 0.0479 | -0.0326 | 32.0501
16.5 | 1.5565 | 0.05074 | -0.0317 | 30.676
17 | 1.5746 | 0.05392 | -0.0308 | 29.2025
17.5 | 1.5909 | 0.05743 | -0.03 | 27.7015
18 | 1.6041 | 0.06132 | -0.0294 | 26.1595
18.5 | 1.6214 | 0.06485 | -0.0291 | 25.0023
19 | 1.6354 | 0.0689 | -0.029 | 23.7358
19.5 | 1.6486 | 0.07312 | -0.029 | 22.5465
20 | 1.6615 | 0.0774 | -0.0293 | 21.4664

## 85. Re 6M Mach 0.25 (1)
BIGFOIL.COM POLAR EXPORT
NACA65-617 a=0.5
NACA65-617 a=0.5 |  |  |  | Cl Max: | 1.618 | at alpha= | 12 | deg
JavaFoil+Calcfoil stall+Eppler ext transition |  |  |  | L/D Max: | 173.379 | at alpha= | 5 | deg
Re: | 6000000 |  |  | Cd Min: | 0.00493 | at alpha= | -1 | deg
Mach: | 0.25 |  |  | Cl=0 at alpha= | -3.9609 | deg
|  |  |  | @ Cl=0.1, Cd= | 0.0066844
|  |  |  | @ Cl=0.4, Cd= | 0.0049366
|  |  |  | @ Cl=0.6, Cd= | 0.0052209
alpha (deg) | Cl | Cd | Cm | Cl/Cd
-14.5 | -0.476 | 0.10445 | -0.03 | -4.554
-14 | -0.504 | 0.09954 | -0.03 | -5.065
-13.5 | -0.527 | 0.09315 | -0.031 | -5.658
-13 | -0.544 | 0.08785 | -0.032 | -6.195
-12.5 | -0.555 | 0.0822 | -0.033 | -6.757
-12 | -0.56 | 0.07765 | -0.033 | -7.212
-11.5 | -0.559 | 0.07114 | -0.035 | -7.861
-11 | -0.551 | 0.06694 | -0.036 | -8.237
-10.5 | -0.54 | 0.05985 | -0.04 | -9.026
-10 | -0.53 | 0.04912 | -0.046 | -10.788
-9.5 | -0.591 | 0.0115 | -0.066 | -51.423
-9 | -0.563 | 0.00931 | -0.068 | -60.4
-8.5 | -0.524 | 0.00949 | -0.069 | -55.236
-8 | -0.477 | 0.00856 | -0.07 | -55.648
-7.5 | -0.425 | 0.00826 | -0.071 | -51.397
-7 | -0.369 | 0.00797 | -0.072 | -46.254
-6.5 | -0.311 | 0.00775 | -0.073 | -40.12
-6 | -0.252 | 0.00756 | -0.074 | -33.276
-5.5 | -0.191 | 0.00731 | -0.075 | -26.151
-5 | -0.13 | 0.00712 | -0.076 | -18.235
-4.5 | -0.068 | 0.00702 | -0.077 | -9.631
-4 | -0.005 | 0.00686 | -0.078 | -0.685
-3.5 | 0.059 | 0.00673 | -0.079 | 8.712
-3 | 0.122 | 0.00666 | -0.08 | 18.366
-2.5 | 0.186 | 0.00654 | -0.081 | 28.472
-2 | 0.251 | 0.00646 | -0.082 | 38.872
-1.5 | 0.315 | 0.00494 | -0.082 | 63.739
-1 | 0.379 | 0.00493 | -0.083 | 76.777
-0.5 | 0.443 | 0.00495 | -0.084 | 89.443
0 | 0.507 | 0.005 | -0.085 | 101.41
0.5 | 0.57 | 0.00516 | -0.086 | 110.644
1 | 0.634 | 0.00529 | -0.087 | 119.876
1.5 | 0.698 | 0.00539 | -0.088 | 129.412
2 | 0.761 | 0.00554 | -0.089 | 137.328
2.5 | 0.821 | 0.00505 | -0.09 | 162.599
3 | 0.883 | 0.00572 | -0.091 | 154.387
3.5 | 0.944 | 0.00587 | -0.091 | 160.792
4 | 1.006 | 0.00601 | -0.092 | 167.353
4.5 | 1.067 | 0.00621 | -0.093 | 171.732
5 | 1.127 | 0.0065 | -0.094 | 173.379
5.5 | 1.174 | 0.00705 | -0.094 | 166.448
6 | 1.224 | 0.00855 | -0.095 | 143.26
6.5 | 1.276 | 0.00963 | -0.095 | 132.48
7 | 1.325 | 0.011 | -0.096 | 120.471
7.5 | 1.367 | 0.01516 | -0.096 | 90.192
8 | 1.413 | 0.01614 | -0.097 | 87.509
8.5 | 1.456 | 0.01693 | -0.098 | 85.968
9 | 1.495 | 0.01778 | -0.099 | 84.091
9.5 | 1.531 | 0.01868 | -0.099 | 81.932
10 | 1.562 | 0.01968 | -0.1 | 79.399
10.5 | 1.589 | 0.02076 | -0.101 | 76.536
11 | 1.606 | 0.02183 | -0.102 | 73.562
11.5 | 1.616 | 0.02305 | -0.102 | 70.1
12 | 1.618 | 0.0245 | -0.103 | 66.038
12.5 | 1.613 | 0.02582 | -0.104 | 62.459
13 | 1.599 | 0.02737 | -0.104 | 58.419
13.5 | 1.576 | 0.02907 | -0.105 | 54.224
14 | 1.54 | 0.03093 | -0.106 | 49.792
14.5 | 1.492 | 0.03267 | -0.106 | 45.672
15 | 1.433 | 0.03545 | -0.107 | 40.428
15.5 | 1.366 | 0.03783 | -0.107 | 36.106
16 | 1.289 | 0.04128 | -0.108 | 31.237
16.5 | 1.206 | 0.0444 | -0.108 | 27.16
17 | 1.115 | 0.04892 | -0.108 | 22.796

## 86. Re 6M Mach 0.25 (2)
BIGFOIL.COM POLAR EXPORT
NACA65-617 a=0.5
NACA65-617 a=0.5 |  |  |  | Cl Max: | 1.6267 | at alpha= | 20 | deg
XFOIL ncrit=9 |  |  |  | L/D Max: | 231.325 | at alpha= | 4.5 | deg
Re: | 6000000 |  |  | Cd Min: | 0.18092 | at alpha= | -19.5 | deg
Mach: | 0.25 |  |  | Cl=0 at alpha= | -4.1125 | deg
|  |  |  | @ Cl=0.1, Cd= | 0.006374
|  |  |  | @ Cl=0.4, Cd= | 0.00531
|  |  |  | @ Cl=0.6, Cd= | 0.0042504
alpha (deg) | Cl | Cd | Cm | Cl/Cd
-19.5 | -0.4888 | 0.18092 | -0.0266 | -2.7017
-19 | -0.4763 | 0.17343 | -0.0315 | -2.7464
-18.5 | -0.4665 | 0.16522 | -0.0367 | -2.8235
-18 | -0.4632 | 0.15555 | -0.0424 | -2.9778
-17.5 | -0.4564 | 0.1469 | -0.0478 | -3.1069
-17 | -0.914 | 0.05725 | -0.1068 | -15.9651
-16.5 | -0.9727 | 0.04377 | -0.116 | -22.223
-16 | -1.0058 | 0.03556 | -0.1191 | -28.2846
-15.5 | -1.0276 | 0.0296 | -0.119 | -34.7162
-15 | -1.0396 | 0.02524 | -0.1164 | -41.1886
-14.5 | -1.0435 | 0.02192 | -0.112 | -47.6049
-14 | -1.0344 | 0.01971 | -0.1068 | -52.481
-13.5 | -1.0222 | 0.01803 | -0.1003 | -56.6944
-13 | -0.9935 | 0.01646 | -0.0959 | -60.3584
-12.5 | -0.953 | 0.01515 | -0.0929 | -62.9043
-12 | -0.9072 | 0.01402 | -0.0905 | -64.7076
-11.5 | -0.858 | 0.01304 | -0.0886 | -65.7975
-11 | -0.8078 | 0.01203 | -0.0869 | -67.1488
-10.5 | -0.7555 | 0.01115 | -0.0855 | -67.7578
-10 | -0.7011 | 0.01043 | -0.0844 | -67.2196
-9.5 | -0.6492 | 0.00946 | -0.0832 | -68.6258
-9 | -0.5898 | 0.0091 | -0.0829 | -64.8132
-8.5 | -0.5305 | 0.00875 | -0.0828 | -60.6286
-8 | -0.4706 | 0.00846 | -0.0828 | -55.6265
-7.5 | -0.4101 | 0.00819 | -0.0831 | -50.0733
-7 | -0.3497 | 0.00793 | -0.0833 | -44.0984
-6.5 | -0.2902 | 0.0076 | -0.0835 | -38.1842
-6 | -0.2299 | 0.00736 | -0.0839 | -31.2364
-5.5 | -0.1691 | 0.00714 | -0.0845 | -23.6835
-5 | -0.1079 | 0.00696 | -0.0852 | -15.5029
-4.5 | -0.0472 | 0.00674 | -0.0858 | -7.003
-4 | 0.0137 | 0.00656 | -0.0866 | 2.0884
-3.5 | 0.0748 | 0.00644 | -0.0874 | 11.6149
-3 | 0.1359 | 0.00628 | -0.0883 | 21.6401
-2.5 | 0.1974 | 0.00615 | -0.0893 | 32.0976
-2 | 0.2587 | 0.006 | -0.0902 | 43.1167
-1.5 | 0.3193 | 0.00578 | -0.0912 | 55.2422
-1 | 0.379 | 0.00546 | -0.092 | 69.4139
-0.5 | 0.4378 | 0.00504 | -0.0929 | 86.8651
0 | 0.4966 | 0.00453 | -0.0938 | 109.6247
0.5 | 0.5577 | 0.00434 | -0.0949 | 128.5023
1 | 0.6191 | 0.00421 | -0.0961 | 147.0546
1.5 | 0.6807 | 0.00417 | -0.0972 | 163.2374
2 | 0.742 | 0.00422 | -0.0984 | 175.8294
2.5 | 0.8039 | 0.00424 | -0.0995 | 189.5991
3 | 0.8658 | 0.00427 | -0.1007 | 202.7635
3.5 | 0.9264 | 0.00436 | -0.1017 | 212.4771
4 | 0.9879 | 0.0044 | -0.1028 | 224.5227
4.5 | 1.0479 | 0.00453 | -0.1036 | 231.3245
5 | 1.0983 | 0.00513 | -0.1028 | 214.0936
5.5 | 1.1308 | 0.00638 | -0.0988 | 177.2414
6 | 1.1503 | 0.00766 | -0.0924 | 150.1697
6.5 | 1.1474 | 0.00877 | -0.0817 | 130.8324
7.5 | 1.1619 | 0.01227 | -0.0678 | 94.6944
8.5 | 1.1774 | 0.01728 | -0.0569 | 68.1366
9 | 1.19 | 0.01988 | -0.0528 | 59.8592
9.5 | 1.2131 | 0.02205 | -0.0499 | 55.0159
10 | 1.2401 | 0.02413 | -0.0477 | 51.3925
10.5 | 1.2688 | 0.02615 | -0.0457 | 48.5201
11 | 1.2972 | 0.02827 | -0.0439 | 45.8861
11.5 | 1.3232 | 0.03056 | -0.0418 | 43.2984
12 | 1.3501 | 0.03282 | -0.04 | 41.1365
12.5 | 1.3769 | 0.03514 | -0.0381 | 39.1833
13 | 1.399 | 0.03783 | -0.0361 | 36.9812
13.5 | 1.4233 | 0.04044 | -0.0343 | 35.1954
14 | 1.4486 | 0.04301 | -0.0327 | 33.6805
14.5 | 1.4686 | 0.04609 | -0.031 | 31.8637
15 | 1.4874 | 0.04938 | -0.0293 | 30.1215
15.5 | 1.5106 | 0.05235 | -0.028 | 28.8558
16 | 1.5296 | 0.05583 | -0.0269 | 27.3975
16.5 | 1.5476 | 0.05953 | -0.0259 | 25.997
17 | 1.5641 | 0.06346 | -0.025 | 24.647
17.5 | 1.5779 | 0.06783 | -0.0244 | 23.2626
18 | 1.5928 | 0.07227 | -0.0241 | 22.0396
18.5 | 1.6055 | 0.07702 | -0.024 | 20.8452
19 | 1.6167 | 0.08212 | -0.0243 | 19.687
19.5 | 1.6245 | 0.08777 | -0.0249 | 18.5086
20 | 1.6267 | 0.09424 | -0.0259 | 17.2612

## 87. Re 6M Mach 0.50 (1)
BIGFOIL.COM POLAR EXPORT
NACA65-617 a=0.5
NACA65-617 a=0.5 |  |  |  | Cl Max: | 1.521 | at alpha= | 8.5 | deg
JavaFoil+Calcfoil stall+Eppler ext transition |  |  |  | L/D Max: | 162.117 | at alpha= | 5 | deg
Re: | 6000000 |  |  | Cd Min: | 0.0053 | at alpha= | -1 | deg
Mach: | 0.5 |  |  | Cl=0 at alpha= | -3.9643 | deg
|  |  |  | @ Cl=0.1, Cd= | 0.0070961
|  |  |  | @ Cl=0.4, Cd= | 0.0057767
|  |  |  | @ Cl=0.6, Cd= | 0.0054934
alpha (deg) | Cl | Cd | Cm | Cl/Cd
-20 | -0.91 | 0.15527 | -0.033 | -5.863
-19.5 | -0.882 | 0.14945 | -0.033 | -5.903
-19 | -0.856 | 0.15148 | -0.034 | -5.652
-18.5 | -0.827 | 0.14236 | -0.034 | -5.812
-18 | -0.798 | 0.13631 | -0.034 | -5.853
-17.5 | -0.769 | 0.13326 | -0.033 | -5.767
-17 | -0.74 | 0.13008 | -0.034 | -5.692
-16.5 | -0.713 | 0.12303 | -0.034 | -5.791
-16 | -0.685 | 0.12204 | -0.035 | -5.612
-15.5 | -0.656 | 0.11357 | -0.035 | -5.778
-15 | -0.627 | 0.10871 | -0.034 | -5.766
-14.5 | -0.599 | 0.10062 | -0.035 | -5.95
-14 | -0.57 | 0.09406 | -0.035 | -6.064
-13.5 | -0.543 | 0.08845 | -0.036 | -6.135
-13 | -0.514 | 0.09813 | -0.035 | -5.235
-12.5 | -0.485 | 0.09184 | -0.035 | -5.279
-12 | -0.457 | 0.08192 | -0.036 | -5.577
-11.5 | -0.429 | 0.07544 | -0.037 | -5.684
-11 | -0.401 | 0.06946 | -0.038 | -5.767
-10.5 | -0.373 | 0.06451 | -0.039 | -5.776
-10 | -0.347 | 0.05733 | -0.044 | -6.05
-9.5 | -0.314 | 0.07042 | -0.035 | -4.462
-9 | -0.286 | 0.06134 | -0.036 | -4.662
-8.5 | -0.258 | 0.05908 | -0.037 | -4.361
-8 | -0.297 | 0.05529 | -0.037 | -5.364
-7.5 | -0.335 | 0.04911 | -0.041 | -6.822
-7 | -0.308 | 0.04371 | -0.046 | -7.038
-6.5 | -0.329 | 0.00872 | -0.082 | -37.699
-6 | -0.271 | 0.00838 | -0.083 | -32.374
-5.5 | -0.209 | 0.00798 | -0.084 | -26.122
-5 | -0.143 | 0.00768 | -0.085 | -18.572
-4.5 | -0.075 | 0.00748 | -0.086 | -9.988
-4 | -0.005 | 0.0073 | -0.087 | -0.714
-3.5 | 0.065 | 0.00717 | -0.088 | 9.093
-3 | 0.136 | 0.00702 | -0.089 | 19.407
-2.5 | 0.208 | 0.00694 | -0.09 | 29.958
-2 | 0.281 | 0.00684 | -0.091 | 41.055
-1.5 | 0.352 | 0.00673 | -0.092 | 52.288
-1 | 0.424 | 0.0053 | -0.093 | 79.954
-0.5 | 0.495 | 0.00542 | -0.094 | 91.361
0 | 0.563 | 0.00543 | -0.095 | 103.779
0.5 | 0.633 | 0.00555 | -0.096 | 114.125
1 | 0.702 | 0.00568 | -0.097 | 123.622
1.5 | 0.772 | 0.00583 | -0.098 | 132.497
2 | 0.841 | 0.006 | -0.099 | 140.14
2.5 | 0.909 | 0.00625 | -0.099 | 145.631
3 | 0.978 | 0.00648 | -0.1 | 150.952
3.5 | 1.046 | 0.00671 | -0.101 | 155.783
4 | 1.114 | 0.00697 | -0.102 | 159.876
4.5 | 1.181 | 0.00732 | -0.103 | 161.255
5 | 1.248 | 0.0077 | -0.104 | 162.117
5.5 | 1.288 | 0.00979 | -0.104 | 131.558
6 | 1.344 | 0.011 | -0.105 | 122.204
6.5 | 1.395 | 0.01303 | -0.105 | 107.093
7 | 1.436 | 0.01892 | -0.106 | 75.897
7.5 | 1.476 | 0.02013 | -0.106 | 73.336
8 | 1.506 | 0.02148 | -0.107 | 70.124
8.5 | 1.521 | 0.02295 | -0.108 | 66.293
9 | 1.513 | 0.02476 | -0.109 | 61.088
9.5 | 1.459 | 0.0269 | -0.11 | 54.237
10 | 1.259 | 0.0297 | -0.11 | 42.375
10.5 | 0.945 | 0.03285 | -0.111 | 28.781
11 | 0.977 | 0.03291 | -0.112 | 29.692
11.5 | 1.006 | 0.03592 | -0.112 | 28.005
12 | 0.887 | 0.08791 | -0.063 | 10.093
12.5 | 1.065 | 0.03954 | -0.114 | 26.947
13 | 1.091 | 0.04375 | -0.114 | 24.93
13.5 | 1.113 | 0.05052 | -0.114 | 22.026

## 88. Re 6M Mach 0.50 (2)
BIGFOIL.COM POLAR EXPORT
NACA65-617 a=0.5
NACA65-617 a=0.5 |  |  |  | Cl Max: | 1.4181 | at alpha= | 14.5 | deg
XFOIL ncrit=9 |  |  |  | L/D Max: | 240.218 | at alpha= | 4.5 | deg
Re: | 6000000 |  |  | Cd Min: | 0.19614 | at alpha= | 19.5 | deg
Mach: | 0.5 |  |  | Cl=0 at alpha= | -4.1592 | deg
|  |  |  | @ Cl=0.1, Cd= | 0.006743
|  |  |  | @ Cl=0.4, Cd= | 0.0060842
|  |  |  | @ Cl=0.6, Cd= | 0.0047635
alpha (deg) | Cl | Cd | Cm | Cl/Cd
-14 | -0.2783 | 0.12049 | -0.0802 | -2.3097
-13.5 | -0.2682 | 0.11217 | -0.0854 | -2.391
-13 | -0.2704 | 0.10216 | -0.0917 | -2.6468
-12.5 | -0.2782 | 0.09188 | -0.0983 | -3.0279
-12 | -0.2999 | 0.08023 | -0.1062 | -3.738
-11.5 | -0.3348 | 0.06738 | -0.1153 | -4.9688
-11 | -0.3914 | 0.04969 | -0.1299 | -7.8768
-10.5 | -0.4239 | 0.03959 | -0.1375 | -10.7072
-10 | -0.4559 | 0.03226 | -0.1398 | -14.1321
-9.5 | -0.491 | 0.02645 | -0.1369 | -18.5633
-9 | -0.5177 | 0.02239 | -0.1284 | -23.1219
-8.5 | -0.5144 | 0.01832 | -0.1215 | -28.0786
-8 | -0.5135 | 0.01278 | -0.1141 | -40.18
-7.5 | -0.4597 | 0.01091 | -0.1099 | -42.1357
-7 | -0.3951 | 0.00987 | -0.107 | -40.0304
-6.5 | -0.327 | 0.00913 | -0.105 | -35.816
-6 | -0.2595 | 0.00843 | -0.1032 | -30.7829
-5.5 | -0.1899 | 0.00795 | -0.1022 | -23.8868
-5 | -0.1192 | 0.00763 | -0.1016 | -15.6225
-4.5 | -0.0484 | 0.0073 | -0.1014 | -6.6301
-4 | 0.0226 | 0.00704 | -0.1016 | 3.2102
-3.5 | 0.0929 | 0.00676 | -0.1018 | 13.7426
-3 | 0.1637 | 0.00659 | -0.1024 | 24.8407
-2.5 | 0.2341 | 0.00645 | -0.1031 | 36.2946
-2 | 0.3043 | 0.00635 | -0.104 | 47.9213
-1.5 | 0.3748 | 0.00619 | -0.105 | 60.5493
-1 | 0.4439 | 0.0059 | -0.1059 | 75.2373
-0.5 | 0.5112 | 0.00543 | -0.1068 | 94.1436
0 | 0.577 | 0.00482 | -0.1075 | 119.7095
0.5 | 0.6462 | 0.00465 | -0.1086 | 138.9677
1 | 0.7157 | 0.00459 | -0.1097 | 155.9259
1.5 | 0.787 | 0.00457 | -0.111 | 172.2101
2 | 0.8589 | 0.0046 | -0.1123 | 186.7174
2.5 | 0.9307 | 0.00464 | -0.1135 | 200.5819
3 | 1.0011 | 0.00474 | -0.1144 | 211.2025
3.5 | 1.0725 | 0.00482 | -0.1152 | 222.5104
4 | 1.1434 | 0.00491 | -0.1159 | 232.8717
4.5 | 1.2131 | 0.00505 | -0.1161 | 240.2178
5 | 1.2744 | 0.00541 | -0.1147 | 235.5638
5.5 | 1.2948 | 0.00649 | -0.1061 | 199.5069
6 | 1.2476 | 0.0089 | -0.0874 | 140.1798
6.5 | 1.2192 | 0.01212 | -0.0744 | 100.5941
7 | 1.1899 | 0.01575 | -0.0623 | 75.5492
8.5 | 1.1757 | 0.02978 | -0.047 | 39.4795
9.5 | 1.1943 | 0.03751 | -0.0385 | 31.8395
10 | 1.2215 | 0.04041 | -0.0355 | 30.2277
10.5 | 1.249 | 0.04345 | -0.0326 | 28.7457
11 | 1.2776 | 0.04652 | -0.0299 | 27.4635
11.5 | 1.3047 | 0.0498 | -0.0272 | 26.1988
12 | 1.3325 | 0.05326 | -0.0247 | 25.0188
12.5 | 1.3573 | 0.05711 | -0.0224 | 23.7664
13 | 1.3782 | 0.06148 | -0.0201 | 22.417
13.5 | 1.3995 | 0.06605 | -0.0182 | 21.1885
14 | 1.413 | 0.07158 | -0.0166 | 19.7402
14.5 | 1.4181 | 0.07821 | -0.0155 | 18.132
15 | 1.4165 | 0.08588 | -0.0153 | 16.4939
15.5 | 1.4057 | 0.0949 | -0.0161 | 14.8124
16 | 1.3843 | 0.1056 | -0.0184 | 13.1089
16.5 | 1.3602 | 0.11714 | -0.0222 | 11.6117
17 | 1.3361 | 0.12935 | -0.0275 | 10.3293
17.5 | 1.3114 | 0.14212 | -0.0341 | 9.2274
18 | 1.2886 | 0.15527 | -0.0418 | 8.2991
18.5 | 1.2691 | 0.16839 | -0.0502 | 7.5367
19 | 1.2475 | 0.18226 | -0.0596 | 6.8446
19.5 | 1.2293 | 0.19614 | -0.0692 | 6.2675

## 89. Re 7M Mach 0.00 (1)
BIGFOIL.COM POLAR EXPORT
NACA65-617 a=0.5
NACA65-617 a=0.5 |  |  |  | Cl Max: | 1.668 | at alpha= | 13.5 | deg
JavaFoil+Calcfoil stall+Eppler ext transition |  |  |  | L/D Max: | 172.198 | at alpha= | 4.5 | deg
Re: | 7000000 |  |  | Cd Min: | 0.00478 | at alpha= | -1.5 | deg
Mach: | 0 |  |  | Cl=0 at alpha= | -3.9597 | deg
|  |  |  | @ Cl=0.1, Cd= | 0.0064277
|  |  |  | @ Cl=0.4, Cd= | 0.0048207
|  |  |  | @ Cl=0.6, Cd= | 0.0050597
alpha (deg) | Cl | Cd | Cm | Cl/Cd
-16 | -0.651 | 0.11226 | -0.029 | -5.803
-15.5 | -0.658 | 0.10551 | -0.03 | -6.239
-15 | -0.662 | 0.10009 | -0.031 | -6.615
-14.5 | -0.664 | 0.0944 | -0.032 | -7.031
-14 | -0.663 | 0.0884 | -0.033 | -7.499
-13.5 | -0.659 | 0.08338 | -0.034 | -7.902
-13 | -0.653 | 0.07674 | -0.036 | -8.507
-12.5 | -0.644 | 0.07108 | -0.038 | -9.055
-12 | -0.635 | 0.06262 | -0.041 | -10.133
-11.5 | -0.669 | 0.02895 | -0.054 | -23.099
-11 | -0.693 | 0.01315 | -0.061 | -52.666
-10.5 | -0.672 | 0.01131 | -0.062 | -59.436
-10 | -0.643 | 0.00947 | -0.064 | -67.961
-9.5 | -0.609 | 0.00957 | -0.065 | -63.654
-9 | -0.566 | 0.0091 | -0.066 | -62.127
-8.5 | -0.519 | 0.00828 | -0.067 | -62.626
-8 | -0.469 | 0.00799 | -0.068 | -58.668
-7.5 | -0.416 | 0.00781 | -0.069 | -53.289
-7 | -0.36 | 0.00757 | -0.07 | -47.569
-6.5 | -0.303 | 0.00741 | -0.071 | -40.936
-6 | -0.245 | 0.0072 | -0.072 | -34.017
-5.5 | -0.186 | 0.00696 | -0.073 | -26.725
-5 | -0.126 | 0.0069 | -0.073 | -18.277
-4.5 | -0.066 | 0.00674 | -0.074 | -9.727
-4 | -0.005 | 0.00661 | -0.075 | -0.689
-3.5 | 0.057 | 0.00647 | -0.076 | 8.781
-3 | 0.118 | 0.00641 | -0.077 | 18.479
-2.5 | 0.18 | 0.0063 | -0.078 | 28.618
-2 | 0.243 | 0.00628 | -0.079 | 38.714
-1.5 | 0.305 | 0.00478 | -0.08 | 63.758
-1 | 0.367 | 0.00481 | -0.081 | 76.317
-0.5 | 0.429 | 0.00483 | -0.082 | 88.649
0 | 0.491 | 0.00491 | -0.083 | 99.841
0.5 | 0.552 | 0.00499 | -0.084 | 110.752
1 | 0.614 | 0.00508 | -0.085 | 120.913
1.5 | 0.676 | 0.00515 | -0.085 | 131.1
2 | 0.737 | 0.00533 | -0.086 | 138.268
2.5 | 0.799 | 0.00552 | -0.087 | 144.61
3 | 0.858 | 0.00526 | -0.088 | 163.258
3.5 | 0.918 | 0.00565 | -0.089 | 162.467
4 | 0.977 | 0.00585 | -0.09 | 166.969
4.5 | 1.036 | 0.00601 | -0.09 | 172.198
5 | 1.094 | 0.00637 | -0.091 | 171.649
5.5 | 1.137 | 0.00765 | -0.091 | 148.675
6 | 1.19 | 0.00832 | -0.092 | 143.057
6.5 | 1.241 | 0.00934 | -0.093 | 132.825
7 | 1.29 | 0.01046 | -0.093 | 123.347
7.5 | 1.334 | 0.01378 | -0.094 | 96.82
8 | 1.381 | 0.0146 | -0.094 | 94.559
8.5 | 1.425 | 0.01528 | -0.095 | 93.253
9 | 1.467 | 0.016 | -0.096 | 91.728
9.5 | 1.507 | 0.01674 | -0.097 | 90.028
10 | 1.543 | 0.01755 | -0.097 | 87.929
10.5 | 1.577 | 0.01844 | -0.098 | 85.493
11 | 1.603 | 0.01932 | -0.099 | 83.005
11.5 | 1.626 | 0.02034 | -0.1 | 79.924
12 | 1.643 | 0.02133 | -0.1 | 77.035
12.5 | 1.656 | 0.02243 | -0.101 | 73.851
13 | 1.665 | 0.02363 | -0.102 | 70.431
13.5 | 1.668 | 0.02485 | -0.102 | 67.127
14 | 1.663 | 0.02619 | -0.103 | 63.504
14.5 | 1.652 | 0.02768 | -0.104 | 59.662
15 | 1.635 | 0.02914 | -0.104 | 56.101
15.5 | 1.613 | 0.03074 | -0.105 | 52.472
16 | 1.587 | 0.03272 | -0.105 | 48.496
16.5 | 1.557 | 0.03436 | -0.106 | 45.311
17 | 1.523 | 0.03674 | -0.106 | 41.45
17.5 | 1.486 | 0.03934 | -0.107 | 37.764
18 | 1.447 | 0.04138 | -0.107 | 34.96
18.5 | 1.404 | 0.04443 | -0.108 | 31.605

## 90. Re 7M Mach 0.00 (2)
BIGFOIL.COM POLAR EXPORT
NACA65-617 a=0.5
NACA65-617 a=0.5 |  |  |  | Cl Max: | 1.6807 | at alpha= | 20 | deg
XFOIL ncrit=9 |  |  |  | L/D Max: | 227.127 | at alpha= | 4.5 | deg
Re: | 7000000 |  |  | Cd Min: | 0.07283 | at alpha= | 20 | deg
Mach: | 0 |  |  | Cl=0 at alpha= | -4.0974 | deg
|  |  |  | @ Cl=0.1, Cd= | 0.0060986
|  |  |  | @ Cl=0.4, Cd= | 0.0049496
|  |  |  | @ Cl=0.6, Cd= | 0.0040364
alpha (deg) | Cl | Cd | Cm | Cl/Cd
-20 | -1.2601 | 0.04155 | -0.1028 | -30.3273
-19.5 | -1.2728 | 0.03563 | -0.1044 | -35.7227
-19 | -1.2744 | 0.03129 | -0.1047 | -40.7287
-18.5 | -1.2706 | 0.02781 | -0.1039 | -45.6886
-17.5 | -1.2526 | 0.02257 | -0.1 | -55.4984
-17 | -1.2383 | 0.02066 | -0.0972 | -59.9371
-16.5 | -1.2215 | 0.01906 | -0.0938 | -64.0871
-16 | -1.2018 | 0.01779 | -0.09 | -67.5548
-15.5 | -1.181 | 0.01681 | -0.0854 | -70.2558
-15 | -1.1503 | 0.01591 | -0.0823 | -72.3004
-14.5 | -1.1114 | 0.01502 | -0.0804 | -73.9947
-14 | -1.0687 | 0.01426 | -0.0791 | -74.9439
-13.5 | -1.0235 | 0.01354 | -0.0781 | -75.5908
-13 | -0.9766 | 0.01287 | -0.0773 | -75.8819
-12.5 | -0.9279 | 0.01225 | -0.0767 | -75.7469
-12 | -0.8786 | 0.0116 | -0.0762 | -75.7414
-11.5 | -0.829 | 0.01093 | -0.0758 | -75.8463
-11 | -0.7777 | 0.01034 | -0.0755 | -75.2128
-10.5 | -0.7298 | 0.00939 | -0.0748 | -77.721
-10 | -0.6758 | 0.009 | -0.075 | -75.0889
-9.5 | -0.6203 | 0.00869 | -0.0753 | -71.3809
-9 | -0.5647 | 0.00836 | -0.0757 | -67.5478
-8.5 | -0.5084 | 0.00809 | -0.0762 | -62.843
-8 | -0.4516 | 0.00786 | -0.0768 | -57.4555
-7.5 | -0.3942 | 0.00764 | -0.0774 | -51.5969
-7 | -0.3367 | 0.00743 | -0.0781 | -45.3163
-6.5 | -0.2797 | 0.00716 | -0.0787 | -39.0642
-6 | -0.222 | 0.00697 | -0.0794 | -31.8508
-5.5 | -0.1639 | 0.00677 | -0.0802 | -24.2097
-5 | -0.1054 | 0.00662 | -0.0811 | -15.9215
-4.5 | -0.0471 | 0.00643 | -0.0819 | -7.325
-4 | 0.0114 | 0.00628 | -0.0828 | 1.8153
-3.5 | 0.0701 | 0.00618 | -0.0837 | 11.343
-3 | 0.1289 | 0.00602 | -0.0847 | 21.412
-2.5 | 0.188 | 0.0059 | -0.0857 | 31.8644
-2 | 0.2469 | 0.00576 | -0.0867 | 42.8646
-1.5 | 0.3053 | 0.00556 | -0.0876 | 54.9101
0 | 0.4775 | 0.00445 | -0.0904 | 107.3034
0.5 | 0.5358 | 0.00418 | -0.0915 | 128.1818
1 | 0.5947 | 0.00404 | -0.0926 | 147.203
1.5 | 0.6536 | 0.004 | -0.0937 | 163.4
2 | 0.7125 | 0.00401 | -0.0948 | 177.6808
2.5 | 0.7721 | 0.00401 | -0.096 | 192.5436
3 | 0.8309 | 0.00407 | -0.0971 | 204.1523
3.5 | 0.8897 | 0.00412 | -0.0982 | 215.9466
4 | 0.9476 | 0.00423 | -0.0992 | 224.0189
4.5 | 1.0039 | 0.00442 | -0.1 | 227.1267
5 | 1.0473 | 0.00534 | -0.0985 | 196.1236
5.5 | 1.0793 | 0.00662 | -0.0951 | 163.0363
6 | 1.1104 | 0.00762 | -0.0913 | 145.7218
6.5 | 1.1345 | 0.00845 | -0.0861 | 134.2604
7 | 1.137 | 0.00944 | -0.077 | 120.4449
7.5 | 1.1457 | 0.01069 | -0.0699 | 107.1749
8 | 1.1659 | 0.01232 | -0.0662 | 94.6347
8.5 | 1.183 | 0.01407 | -0.0618 | 84.0796
9 | 1.2009 | 0.01597 | -0.0579 | 75.1972
9.5 | 1.2264 | 0.0176 | -0.0553 | 69.6818
10 | 1.2542 | 0.0192 | -0.0531 | 65.3229
10.5 | 1.2827 | 0.02083 | -0.0512 | 61.5795
11 | 1.3119 | 0.02253 | -0.0496 | 58.229
11.5 | 1.3394 | 0.0244 | -0.048 | 54.8934
12 | 1.3677 | 0.02628 | -0.0465 | 52.0434
12.5 | 1.3966 | 0.02815 | -0.0453 | 49.6128
13 | 1.421 | 0.03039 | -0.0437 | 46.7588
13.5 | 1.4458 | 0.03261 | -0.0423 | 44.3361
14 | 1.4717 | 0.03473 | -0.0409 | 42.3755
14.5 | 1.4935 | 0.03713 | -0.0393 | 40.2235
15 | 1.512 | 0.03983 | -0.0376 | 37.9613
15.5 | 1.5327 | 0.04239 | -0.0361 | 36.1571
16 | 1.5538 | 0.04495 | -0.0348 | 34.5673
16.5 | 1.5729 | 0.04782 | -0.0337 | 32.8921
17 | 1.5905 | 0.05087 | -0.0326 | 31.266
17.5 | 1.6074 | 0.05408 | -0.0317 | 29.7226
18 | 1.6221 | 0.05766 | -0.031 | 28.1322
18.5 | 1.6406 | 0.06088 | -0.0306 | 26.9481
19 | 1.6551 | 0.06464 | -0.0303 | 25.6049
19.5 | 1.6677 | 0.06872 | -0.0302 | 24.268
20 | 1.6807 | 0.07283 | -0.0303 | 23.077

## 91. Re 7M Mach 0.10 (1)
BIGFOIL.COM POLAR EXPORT
NACA65-617 a=0.5
NACA65-617 a=0.5 |  |  |  | Cl Max: | 1.659 | at alpha= | 13.5 | deg
JavaFoil+Calcfoil stall+Eppler ext transition |  |  |  | L/D Max: | 172.365 | at alpha= | 4.5 | deg
Re: | 7000000 |  |  | Cd Min: | 0.0048 | at alpha= | -1.5 | deg
Mach: | 0.1 |  |  | Cl=0 at alpha= | -3.9597 | deg
|  |  |  | @ Cl=0.1, Cd= | 0.0064668
|  |  |  | @ Cl=0.4, Cd= | 0.00483
|  |  |  | @ Cl=0.6, Cd= | 0.0050853
alpha (deg) | Cl | Cd | Cm | Cl/Cd
-16 | -0.623 | 0.11444 | -0.029 | -5.442
-15.5 | -0.632 | 0.108 | -0.03 | -5.855
-15 | -0.64 | 0.10161 | -0.031 | -6.297
-14.5 | -0.644 | 0.09589 | -0.031 | -6.72
-14 | -0.647 | 0.08973 | -0.033 | -7.206
-13.5 | -0.644 | 0.08576 | -0.033 | -7.51
-13 | -0.641 | 0.07855 | -0.035 | -8.158
-12.5 | -0.633 | 0.07313 | -0.037 | -8.66
-12 | -0.624 | 0.06644 | -0.039 | -9.385
-11.5 | -0.614 | 0.05725 | -0.043 | -10.728
-11 | -0.673 | 0.01681 | -0.059 | -39.999
-10.5 | -0.666 | 0.01195 | -0.062 | -55.688
-10 | -0.641 | 0.01055 | -0.064 | -60.694
-9.5 | -0.609 | 0.00975 | -0.066 | -62.458
-9 | -0.566 | 0.0092 | -0.067 | -61.527
-8.5 | -0.52 | 0.00876 | -0.067 | -59.339
-8 | -0.47 | 0.00811 | -0.068 | -58.014
-7.5 | -0.418 | 0.00789 | -0.069 | -52.947
-7 | -0.362 | 0.00755 | -0.07 | -47.87
-6.5 | -0.304 | 0.0074 | -0.071 | -41.132
-6 | -0.246 | 0.0072 | -0.072 | -34.199
-5.5 | -0.187 | 0.00702 | -0.073 | -26.592
-5 | -0.127 | 0.00688 | -0.074 | -18.411
-4.5 | -0.066 | 0.00672 | -0.075 | -9.798
-4 | -0.005 | 0.00663 | -0.076 | -0.691
-3.5 | 0.057 | 0.00655 | -0.077 | 8.716
-3 | 0.119 | 0.00643 | -0.077 | 18.508
-2.5 | 0.181 | 0.00632 | -0.078 | 28.667
-2 | 0.244 | 0.00626 | -0.079 | 38.998
-1.5 | 0.306 | 0.0048 | -0.08 | 63.797
-1 | 0.369 | 0.0048 | -0.081 | 76.821
-0.5 | 0.431 | 0.00486 | -0.082 | 88.711
0 | 0.493 | 0.00494 | -0.083 | 99.721
0.5 | 0.555 | 0.00502 | -0.084 | 110.592
1 | 0.617 | 0.00511 | -0.085 | 120.746
1.5 | 0.679 | 0.00522 | -0.086 | 130.196
2 | 0.741 | 0.0054 | -0.087 | 137.318
2.5 | 0.803 | 0.00557 | -0.088 | 144.181
3 | 0.862 | 0.00527 | -0.088 | 163.515
3.5 | 0.922 | 0.00567 | -0.089 | 162.613
4 | 0.981 | 0.00588 | -0.09 | 166.965
4.5 | 1.041 | 0.00604 | -0.091 | 172.365
5 | 1.099 | 0.00644 | -0.091 | 170.733
5.5 | 1.142 | 0.00773 | -0.092 | 147.775
6 | 1.195 | 0.00843 | -0.093 | 141.823
6.5 | 1.247 | 0.00946 | -0.093 | 131.727
7 | 1.295 | 0.0106 | -0.094 | 122.269
7.5 | 1.339 | 0.01393 | -0.094 | 96.132
8 | 1.386 | 0.01475 | -0.095 | 93.931
8.5 | 1.43 | 0.01545 | -0.096 | 92.565
9 | 1.472 | 0.01621 | -0.096 | 90.805
9.5 | 1.511 | 0.01695 | -0.097 | 89.147
10 | 1.547 | 0.01779 | -0.098 | 86.977
10.5 | 1.58 | 0.01869 | -0.099 | 84.523
11 | 1.605 | 0.0196 | -0.099 | 81.897
11.5 | 1.626 | 0.02065 | -0.1 | 78.741
12 | 1.642 | 0.02173 | -0.101 | 75.566
12.5 | 1.653 | 0.0228 | -0.101 | 72.481
13 | 1.658 | 0.02401 | -0.102 | 69.073
13.5 | 1.659 | 0.02527 | -0.103 | 65.655
14 | 1.651 | 0.02666 | -0.103 | 61.914
14.5 | 1.635 | 0.02818 | -0.104 | 58.021
15 | 1.614 | 0.02976 | -0.105 | 54.245
15.5 | 1.588 | 0.03151 | -0.105 | 50.392
16 | 1.556 | 0.03336 | -0.106 | 46.657
16.5 | 1.521 | 0.03552 | -0.106 | 42.82
17 | 1.481 | 0.03789 | -0.107 | 39.102
17.5 | 1.439 | 0.04013 | -0.107 | 35.862
18 | 1.393 | 0.04368 | -0.108 | 31.881
18.5 | 1.346 | 0.04601 | -0.108 | 29.258

## 92. Re 7M Mach 0.10 (2)
BIGFOIL.COM POLAR EXPORT
NACA65-617 a=0.5
NACA65-617 a=0.5 |  |  |  | Cl Max: | 1.6758 | at alpha= | 20 | deg
XFOIL ncrit=9 |  |  |  | L/D Max: | 228.149 | at alpha= | 4.5 | deg
Re: | 7000000 |  |  | Cd Min: | 0.0756 | at alpha= | 20 | deg
Mach: | 0.1 |  |  | Cl=0 at alpha= | -4.0986 | deg
|  |  |  | @ Cl=0.1, Cd= | 0.0061108
|  |  |  | @ Cl=0.4, Cd= | 0.0050867
|  |  |  | @ Cl=0.6, Cd= | 0.0040491
alpha (deg) | Cl | Cd | Cm | Cl/Cd
-20 | -1.1909 | 0.05153 | -0.1009 | -23.1108
-19.5 | -1.2202 | 0.04256 | -0.1054 | -28.6701
-19 | -1.2334 | 0.03641 | -0.1073 | -33.8753
-18.5 | -1.2386 | 0.03164 | -0.1077 | -39.1466
-18 | -1.2426 | 0.02753 | -0.1067 | -45.1362
-17.5 | -1.2331 | 0.02478 | -0.105 | -49.7619
-17 | -1.2231 | 0.02235 | -0.1024 | -54.7248
-16.5 | -1.2099 | 0.02037 | -0.0991 | -59.3962
-16 | -1.1924 | 0.0188 | -0.0954 | -63.4255
-15.5 | -1.1718 | 0.0176 | -0.0912 | -66.5795
-15 | -1.1515 | 0.01658 | -0.0862 | -69.4511
-14.5 | -1.1152 | 0.01557 | -0.0838 | -71.6249
-14 | -1.0738 | 0.01473 | -0.082 | -72.8988
-13.5 | -1.0293 | 0.01393 | -0.0807 | -73.8909
-13 | -0.983 | 0.01318 | -0.0796 | -74.5827
-12.5 | -0.9344 | 0.01251 | -0.0788 | -74.6922
-12 | -0.8841 | 0.01189 | -0.0782 | -74.3566
-11.5 | -0.8343 | 0.01119 | -0.0775 | -74.5576
-11 | -0.7832 | 0.01052 | -0.077 | -74.4487
-10.5 | -0.7315 | 0.00988 | -0.0767 | -74.0385
-10 | -0.6813 | 0.00907 | -0.0761 | -75.1158
-9.5 | -0.6249 | 0.00877 | -0.0764 | -71.2543
-9 | -0.5689 | 0.00842 | -0.0767 | -67.5653
-8.5 | -0.5122 | 0.00814 | -0.0771 | -62.9238
-8 | -0.4548 | 0.0079 | -0.0776 | -57.5696
-7.5 | -0.397 | 0.00767 | -0.0782 | -51.7601
-7 | -0.339 | 0.00746 | -0.0788 | -45.4424
-6.5 | -0.2815 | 0.0072 | -0.0794 | -39.0972
-6 | -0.2235 | 0.00699 | -0.0801 | -31.9742
-5.5 | -0.1648 | 0.00679 | -0.0808 | -24.271
-5 | -0.1059 | 0.00663 | -0.0817 | -15.9729
-4.5 | -0.0472 | 0.00645 | -0.0825 | -7.3178
-4 | 0.0116 | 0.0063 | -0.0833 | 1.8413
-3.5 | 0.0707 | 0.00619 | -0.0843 | 11.4216
-3 | 0.1299 | 0.00603 | -0.0852 | 21.5423
-2.5 | 0.1894 | 0.00591 | -0.0862 | 32.0474
-2 | 0.2487 | 0.00577 | -0.0872 | 43.1023
-1.5 | 0.3075 | 0.00558 | -0.0882 | 55.1075
-1 | 0.3655 | 0.00529 | -0.0891 | 69.0926
-0.5 | 0.4232 | 0.00495 | -0.09 | 85.4949
0 | 0.4807 | 0.00446 | -0.091 | 107.7803
0.5 | 0.5394 | 0.00419 | -0.092 | 128.7351
1 | 0.5987 | 0.00405 | -0.0932 | 147.8272
1.5 | 0.6579 | 0.00401 | -0.0943 | 164.0648
2 | 0.7173 | 0.00402 | -0.0954 | 178.4328
2.5 | 0.7773 | 0.00402 | -0.0966 | 193.3582
3 | 0.8364 | 0.00409 | -0.0977 | 204.4988
3.5 | 0.8956 | 0.00414 | -0.0988 | 216.3285
4.5 | 1.0107 | 0.00443 | -0.1006 | 228.149
5 | 1.0542 | 0.00535 | -0.099 | 197.0467
5.5 | 1.0856 | 0.00665 | -0.0954 | 163.2481
6 | 1.1157 | 0.00765 | -0.0914 | 145.8431
6.5 | 1.1334 | 0.0085 | -0.0848 | 133.3412
7 | 1.1377 | 0.00957 | -0.0762 | 118.8819
7.5 | 1.1453 | 0.01091 | -0.069 | 104.9771
8 | 1.166 | 0.01265 | -0.0654 | 92.1739
8.5 | 1.1823 | 0.0145 | -0.061 | 81.5379
9 | 1.2005 | 0.01646 | -0.0572 | 72.9344
9.5 | 1.2258 | 0.01817 | -0.0545 | 67.4629
10 | 1.2537 | 0.01984 | -0.0524 | 63.1905
10.5 | 1.2823 | 0.02154 | -0.0505 | 59.5311
11 | 1.3127 | 0.02321 | -0.049 | 56.5575
11.5 | 1.3403 | 0.02513 | -0.0473 | 53.3347
12 | 1.3687 | 0.0271 | -0.0459 | 50.5055
12.5 | 1.3963 | 0.02918 | -0.0445 | 47.8513
13 | 1.4207 | 0.0314 | -0.0429 | 45.2452
13.5 | 1.4469 | 0.03354 | -0.0414 | 43.1395
14 | 1.4707 | 0.03589 | -0.0399 | 40.978
14.5 | 1.4917 | 0.0384 | -0.0382 | 38.8464
15 | 1.5116 | 0.041 | -0.0364 | 36.8683
15.5 | 1.5316 | 0.0437 | -0.0349 | 35.0481
16 | 1.5521 | 0.04642 | -0.0336 | 33.436
16.5 | 1.5726 | 0.04923 | -0.0324 | 31.9439
17 | 1.5872 | 0.05268 | -0.0313 | 30.1291
17.5 | 1.6043 | 0.056 | -0.0304 | 28.6482
18 | 1.6223 | 0.05934 | -0.0298 | 27.3391
18.5 | 1.6372 | 0.06308 | -0.0294 | 25.9543
19 | 1.6522 | 0.06692 | -0.0292 | 24.6892
19.5 | 1.6662 | 0.07096 | -0.0291 | 23.4808
20 | 1.6758 | 0.0756 | -0.0293 | 22.1667

## 93. Re 7M Mach 0.25 (1)
BIGFOIL.COM POLAR EXPORT
NACA65-617 a=0.5
NACA65-617 a=0.5 |  |  |  | Cl Max: | 1.62 | at alpha= | 12 | deg
JavaFoil+Calcfoil stall+Eppler ext transition |  |  |  | L/D Max: | 171.045 | at alpha= | 4.5 | deg
Re: | 7000000 |  |  | Cd Min: | 0.00486 | at alpha= | -1.5 | deg
Mach: | 0.25 |  |  | Cl=0 at alpha= | -3.9609 | deg
|  |  |  | @ Cl=0.1, Cd= | 0.0065244
|  |  |  | @ Cl=0.4, Cd= | 0.0049064
|  |  |  | @ Cl=0.6, Cd= | 0.0051422
alpha (deg) | Cl | Cd | Cm | Cl/Cd
-14.5 | -0.476 | 0.10317 | -0.03 | -4.611
-14 | -0.504 | 0.09834 | -0.031 | -5.128
-13.5 | -0.527 | 0.09334 | -0.031 | -5.649
-13 | -0.544 | 0.08695 | -0.032 | -6.26
-12.5 | -0.556 | 0.08138 | -0.033 | -6.829
-12 | -0.56 | 0.07684 | -0.034 | -7.293
-11.5 | -0.56 | 0.07035 | -0.036 | -7.957
-11 | -0.552 | 0.06607 | -0.037 | -8.354
-10.5 | -0.542 | 0.05842 | -0.041 | -9.273
-10 | -0.578 | 0.02328 | -0.059 | -24.815
-9.5 | -0.594 | 0.01095 | -0.066 | -54.268
-9 | -0.564 | 0.00948 | -0.068 | -59.504
-8.5 | -0.524 | 0.00919 | -0.069 | -57.022
-8 | -0.477 | 0.00828 | -0.07 | -57.543
-7.5 | -0.425 | 0.00807 | -0.071 | -52.658
-7 | -0.369 | 0.00779 | -0.072 | -47.31
-6.5 | -0.311 | 0.00758 | -0.073 | -41.029
-6 | -0.252 | 0.00731 | -0.074 | -34.426
-5.5 | -0.191 | 0.00715 | -0.075 | -26.76
-5 | -0.13 | 0.00697 | -0.076 | -18.63
-4.5 | -0.068 | 0.00686 | -0.077 | -9.845
-4 | -0.005 | 0.00675 | -0.078 | -0.697
-3.5 | 0.059 | 0.00657 | -0.079 | 8.922
-3 | 0.122 | 0.0065 | -0.08 | 18.805
-2.5 | 0.186 | 0.00638 | -0.081 | 29.174
-2 | 0.251 | 0.00633 | -0.082 | 39.643
-1.5 | 0.315 | 0.00486 | -0.082 | 64.765
-1 | 0.379 | 0.00489 | -0.083 | 77.54
-0.5 | 0.443 | 0.00494 | -0.084 | 89.59
0 | 0.507 | 0.00501 | -0.085 | 101.197
0.5 | 0.57 | 0.0051 | -0.086 | 111.798
1 | 0.634 | 0.00519 | -0.087 | 122.2
1.5 | 0.698 | 0.00532 | -0.088 | 131.205
2 | 0.761 | 0.00552 | -0.089 | 137.849
2.5 | 0.822 | 0.00502 | -0.09 | 163.795
3 | 0.883 | 0.00567 | -0.091 | 155.88
3.5 | 0.945 | 0.00582 | -0.091 | 162.22
4 | 1.006 | 0.00605 | -0.092 | 166.181
4.5 | 1.067 | 0.00624 | -0.093 | 171.045
5 | 1.126 | 0.00673 | -0.094 | 167.217
5.5 | 1.17 | 0.00811 | -0.094 | 144.224
6 | 1.223 | 0.00895 | -0.095 | 136.635
6.5 | 1.275 | 0.01008 | -0.095 | 126.559
7 | 1.324 | 0.01144 | -0.096 | 115.793
7.5 | 1.368 | 0.0148 | -0.096 | 92.449
8 | 1.414 | 0.01571 | -0.097 | 90.025
8.5 | 1.457 | 0.01648 | -0.098 | 88.424
9 | 1.497 | 0.0173 | -0.099 | 86.488
9.5 | 1.532 | 0.01819 | -0.099 | 84.258
10 | 1.564 | 0.01914 | -0.1 | 81.705
10.5 | 1.591 | 0.0202 | -0.101 | 78.724
11 | 1.608 | 0.02123 | -0.102 | 75.727
11.5 | 1.617 | 0.02251 | -0.102 | 71.866
12 | 1.62 | 0.02381 | -0.103 | 68.025
12.5 | 1.614 | 0.02508 | -0.104 | 64.352
13 | 1.6 | 0.02658 | -0.104 | 60.205
13.5 | 1.578 | 0.02828 | -0.105 | 55.805
14 | 1.542 | 0.03008 | -0.106 | 51.26
14.5 | 1.493 | 0.0318 | -0.106 | 46.966
15 | 1.435 | 0.0343 | -0.107 | 41.828
15.5 | 1.368 | 0.03676 | -0.107 | 37.203
16 | 1.291 | 0.03995 | -0.108 | 32.311
16.5 | 1.207 | 0.04324 | -0.108 | 27.92
17 | 1.117 | 0.04721 | -0.108 | 23.661

## 94. Re 7M Mach 0.25 (2)
BIGFOIL.COM POLAR EXPORT
NACA65-617 a=0.5
NACA65-617 a=0.5 |  |  |  | Cl Max: | 1.6491 | at alpha= | 20 | deg
XFOIL ncrit=9 |  |  |  | L/D Max: | 233.519 | at alpha= | 4.5 | deg
Re: | 7000000 |  |  | Cd Min: | 0.17996 | at alpha= | -19.5 | deg
Mach: | 0.25 |  |  | Cl=0 at alpha= | -4.1069 | deg
|  |  |  | @ Cl=0.1, Cd= | 0.0061778
|  |  |  | @ Cl=0.4, Cd= | 0.0052278
|  |  |  | @ Cl=0.6, Cd= | 0.0041503
alpha (deg) | Cl | Cd | Cm | Cl/Cd
-19.5 | -0.4919 | 0.17996 | -0.0271 | -2.7334
-19 | -0.4786 | 0.17267 | -0.032 | -2.7718
-18.5 | -0.4673 | 0.16491 | -0.0369 | -2.8337
-18 | -0.4672 | 0.15439 | -0.0431 | -3.0261
-17.5 | -0.87 | 0.0725 | -0.0955 | -12
-17 | -0.9706 | 0.05003 | -0.1126 | -19.4004
-16.5 | -1.0163 | 0.03952 | -0.1184 | -25.7161
-16 | -1.0437 | 0.03247 | -0.12 | -32.1435
-15.5 | -1.0584 | 0.02748 | -0.1187 | -38.5153
-15 | -1.0663 | 0.02363 | -0.1153 | -45.1248
-14.5 | -1.0665 | 0.02071 | -0.1104 | -51.4969
-14 | -1.0554 | 0.01875 | -0.1048 | -56.288
-13.5 | -1.0392 | 0.01728 | -0.0984 | -60.1389
-13 | -1.0048 | 0.01577 | -0.0947 | -63.7159
-12.5 | -0.9621 | 0.01453 | -0.0919 | -66.2147
-12 | -0.9149 | 0.01347 | -0.0896 | -67.9213
-11.5 | -0.8642 | 0.01257 | -0.0879 | -68.751
-11 | -0.8112 | 0.01177 | -0.0865 | -68.921
-10.5 | -0.7582 | 0.01094 | -0.0851 | -69.3053
-10 | -0.7035 | 0.01021 | -0.0841 | -68.903
-9.5 | -0.6516 | 0.0092 | -0.0828 | -70.8261
-9 | -0.5927 | 0.00882 | -0.0825 | -67.1995
-8.5 | -0.5333 | 0.00847 | -0.0824 | -62.9634
-8 | -0.4731 | 0.00815 | -0.0825 | -58.0491
-7.5 | -0.4126 | 0.00788 | -0.0827 | -52.3604
-7 | -0.352 | 0.00764 | -0.083 | -46.0733
-6.5 | -0.2913 | 0.00743 | -0.0834 | -39.2059
-6 | -0.2311 | 0.00712 | -0.0838 | -32.4579
-5.5 | -0.1702 | 0.00689 | -0.0843 | -24.7025
-5 | -0.109 | 0.00672 | -0.085 | -16.2202
-4.5 | -0.0478 | 0.00658 | -0.0858 | -7.2644
-4 | 0.013 | 0.00639 | -0.0865 | 2.0344
-3.5 | 0.0745 | 0.00624 | -0.0874 | 11.9391
-3 | 0.136 | 0.00609 | -0.0883 | 22.3317
-2.5 | 0.1975 | 0.00596 | -0.0893 | 33.1376
-2 | 0.2588 | 0.00584 | -0.0903 | 44.3151
-1.5 | 0.3196 | 0.00567 | -0.0912 | 56.3668
-0.5 | 0.4396 | 0.00501 | -0.0931 | 87.7445
0 | 0.4988 | 0.00451 | -0.0941 | 110.5987
0.5 | 0.5593 | 0.00423 | -0.0952 | 132.2222
1 | 0.6206 | 0.00411 | -0.0963 | 150.9976
1.5 | 0.6818 | 0.00408 | -0.0974 | 167.1078
2 | 0.7436 | 0.00409 | -0.0986 | 181.8093
2.5 | 0.8058 | 0.0041 | -0.0999 | 196.5366
3 | 0.867 | 0.00417 | -0.101 | 207.9137
3.5 | 0.9287 | 0.00421 | -0.1021 | 220.5938
4 | 0.9891 | 0.00432 | -0.103 | 228.9583
4.5 | 1.0485 | 0.00449 | -0.1038 | 233.5189
5.5 | 1.1214 | 0.00672 | -0.0972 | 166.875
6 | 1.141 | 0.00786 | -0.0908 | 145.1654
6.5 | 1.1373 | 0.00899 | -0.0801 | 126.5072
7 | 1.1401 | 0.01054 | -0.0717 | 108.1689
7.5 | 1.1457 | 0.01221 | -0.0643 | 93.8329
8 | 1.1666 | 0.0147 | -0.0617 | 79.3605
8.5 | 1.1815 | 0.01701 | -0.0574 | 69.4591
9 | 1.1979 | 0.01946 | -0.0537 | 61.557
9.5 | 1.2257 | 0.02137 | -0.0513 | 57.3561
10 | 1.2551 | 0.02336 | -0.0494 | 53.7286
10.5 | 1.2848 | 0.02542 | -0.0477 | 50.5429
11 | 1.3147 | 0.02747 | -0.046 | 47.8595
11.5 | 1.3428 | 0.02964 | -0.0441 | 45.3036
12 | 1.3702 | 0.03187 | -0.0423 | 42.9934
12.5 | 1.3947 | 0.03436 | -0.0403 | 40.5908
13 | 1.4187 | 0.03683 | -0.0382 | 38.5202
13.5 | 1.4439 | 0.03919 | -0.0362 | 36.8436
14 | 1.4652 | 0.04199 | -0.0341 | 34.894
14.5 | 1.4829 | 0.04507 | -0.032 | 32.9022
15 | 1.5065 | 0.04776 | -0.0303 | 31.5431
15.5 | 1.5263 | 0.05098 | -0.0287 | 29.9392
16 | 1.545 | 0.05437 | -0.0274 | 28.4164
16.5 | 1.5632 | 0.05793 | -0.0262 | 26.9843
17 | 1.5779 | 0.06202 | -0.0252 | 25.4418
17.5 | 1.5949 | 0.06599 | -0.0246 | 24.1688
18 | 1.6112 | 0.07018 | -0.0241 | 22.9581
18.5 | 1.6255 | 0.07469 | -0.0239 | 21.7633
19 | 1.6342 | 0.07997 | -0.024 | 20.4352
19.5 | 1.6408 | 0.0857 | -0.0245 | 19.1459
20 | 1.6491 | 0.09137 | -0.0253 | 18.0486

## 95. Re 7M Mach 0.50 (1)
BIGFOIL.COM POLAR EXPORT
NACA65-617 a=0.5
NACA65-617 a=0.5 |  |  |  | Cl Max: | 1.523 | at alpha= | 8.5 | deg
JavaFoil+Calcfoil stall+Eppler ext transition |  |  |  | L/D Max: | 161.431 | at alpha= | 4.5 | deg
Re: | 7000000 |  |  | Cd Min: | 0.0052 | at alpha= | -1 | deg
Mach: | 0.5 |  |  | Cl=0 at alpha= | -3.9643 | deg
|  |  |  | @ Cl=0.1, Cd= | 0.0069161
|  |  |  | @ Cl=0.4, Cd= | 0.0056767
|  |  |  | @ Cl=0.6, Cd= | 0.0054281
alpha (deg) | Cl | Cd | Cm | Cl/Cd
-20 | -0.911 | 0.15363 | -0.033 | -5.927
-19.5 | -0.882 | 0.14874 | -0.033 | -5.933
-19 | -0.857 | 0.14878 | -0.034 | -5.758
-18.5 | -0.828 | 0.1407 | -0.035 | -5.884
-18 | -0.799 | 0.13414 | -0.034 | -5.956
-17.5 | -0.769 | 0.13233 | -0.033 | -5.809
-17 | -0.741 | 0.12718 | -0.034 | -5.823
-16.5 | -0.713 | 0.12056 | -0.034 | -5.911
-16 | -0.685 | 0.12174 | -0.035 | -5.628
-15.5 | -0.656 | 0.11178 | -0.035 | -5.873
-15 | -0.627 | 0.10748 | -0.035 | -5.838
-14.5 | -0.599 | 0.09877 | -0.035 | -6.069
-14 | -0.571 | 0.09273 | -0.036 | -6.161
-13.5 | -0.543 | 0.08643 | -0.037 | -6.287
-13 | -0.514 | 0.09701 | -0.035 | -5.295
-12.5 | -0.485 | 0.09187 | -0.035 | -5.28
-12 | -0.457 | 0.08124 | -0.036 | -5.627
-11.5 | -0.429 | 0.07405 | -0.037 | -5.794
-11 | -0.402 | 0.06812 | -0.039 | -5.894
-10.5 | -0.374 | 0.06256 | -0.042 | -5.982
-10 | -0.396 | 0.01895 | -0.068 | -20.886
-9.5 | -0.314 | 0.06905 | -0.035 | -4.551
-9 | -0.286 | 0.06029 | -0.036 | -4.744
-8.5 | -0.258 | 0.0592 | -0.037 | -4.352
-8 | -0.297 | 0.05538 | -0.037 | -5.356
-7.5 | -0.335 | 0.0486 | -0.041 | -6.895
-7 | -0.308 | 0.04303 | -0.047 | -7.163
-6.5 | -0.329 | 0.00851 | -0.082 | -38.651
-6 | -0.271 | 0.00815 | -0.083 | -33.283
-5.5 | -0.209 | 0.00781 | -0.084 | -26.69
-5 | -0.143 | 0.00751 | -0.085 | -18.996
-4.5 | -0.075 | 0.00732 | -0.086 | -10.203
-4 | -0.005 | 0.00715 | -0.087 | -0.73
-3.5 | 0.065 | 0.00699 | -0.088 | 9.332
-3 | 0.136 | 0.00684 | -0.089 | 19.931
-2.5 | 0.208 | 0.00676 | -0.09 | 30.74
-2 | 0.281 | 0.00666 | -0.091 | 42.135
-1.5 | 0.352 | 0.00663 | -0.092 | 53.117
-1 | 0.424 | 0.0052 | -0.093 | 81.523
-0.5 | 0.495 | 0.00532 | -0.094 | 92.978
0 | 0.563 | 0.00537 | -0.095 | 105.015
0.5 | 0.633 | 0.00548 | -0.096 | 115.455
1 | 0.703 | 0.0056 | -0.097 | 125.577
1.5 | 0.772 | 0.00576 | -0.098 | 134.101
2 | 0.841 | 0.00597 | -0.099 | 140.766
2.5 | 0.91 | 0.0062 | -0.099 | 146.85
3 | 0.978 | 0.00641 | -0.1 | 152.672
3.5 | 1.046 | 0.00666 | -0.101 | 157.236
4 | 1.114 | 0.00699 | -0.102 | 159.421
4.5 | 1.181 | 0.00732 | -0.103 | 161.431
5 | 1.243 | 0.00903 | -0.103 | 137.698
5.5 | 1.287 | 0.01015 | -0.104 | 126.854
6 | 1.343 | 0.01173 | -0.105 | 114.464
6.5 | 1.395 | 0.01345 | -0.105 | 103.732
7 | 1.437 | 0.01844 | -0.106 | 77.926
7.5 | 1.478 | 0.01961 | -0.106 | 75.353
8 | 1.508 | 0.02092 | -0.107 | 72.069
8.5 | 1.523 | 0.02235 | -0.108 | 68.136
9 | 1.514 | 0.02411 | -0.109 | 62.789
9.5 | 1.46 | 0.0262 | -0.11 | 55.726
10 | 1.26 | 0.02887 | -0.11 | 43.629
10.5 | 0.946 | 0.03197 | -0.111 | 29.601
11 | 0.978 | 0.03198 | -0.112 | 30.581
11.5 | 1.007 | 0.035 | -0.113 | 28.776
12 | 1.027 | 0.04086 | -0.112 | 25.124
12.5 | 1.067 | 0.03844 | -0.114 | 27.749
13 | 1.093 | 0.04246 | -0.114 | 25.744
13.5 | 1.118 | 0.04774 | -0.114 | 23.418

## 96. Re 7M Mach 0.50 (2)
BIGFOIL.COM POLAR EXPORT
NACA65-617 a=0.5
NACA65-617 a=0.5 |  |  |  | Cl Max: | 1.4383 | at alpha= | 14.5 | deg
XFOIL ncrit=9 |  |  |  | L/D Max: | 247.882 | at alpha= | 4.5 | deg
Re: | 7000000 |  |  | Cd Min: | 0.19488 | at alpha= | 19.5 | deg
Mach: | 0.5 |  |  | Cl=0 at alpha= | -4.1515 | deg
|  |  |  | @ Cl=0.1, Cd= | 0.006543
|  |  |  | @ Cl=0.4, Cd= | 0.0059072
|  |  |  | @ Cl=0.6, Cd= | 0.0047574
alpha (deg) | Cl | Cd | Cm | Cl/Cd
-13.5 | -0.2679 | 0.11199 | -0.0857 | -2.3922
-13 | -0.2749 | 0.10124 | -0.0924 | -2.7153
-12.5 | -0.2853 | 0.09061 | -0.0994 | -3.1487
-12 | -0.313 | 0.0782 | -0.1079 | -4.0026
-11.5 | -0.3484 | 0.06537 | -0.1172 | -5.3297
-11 | -0.4076 | 0.04755 | -0.1321 | -8.572
-10.5 | -0.4427 | 0.03786 | -0.139 | -11.6931
-10 | -0.4777 | 0.03071 | -0.1404 | -15.5552
-9.5 | -0.5145 | 0.02509 | -0.1364 | -20.5062
-9 | -0.5475 | 0.02073 | -0.1268 | -26.411
-8.5 | -0.5476 | 0.016 | -0.1195 | -34.225
-8 | -0.5227 | 0.01211 | -0.1133 | -43.1627
-7.5 | -0.4719 | 0.01001 | -0.1087 | -47.1429
-7 | -0.402 | 0.0093 | -0.1063 | -43.2258
-6.5 | -0.3323 | 0.00867 | -0.1043 | -38.3276
-6 | -0.2615 | 0.0082 | -0.103 | -31.8902
-5.5 | -0.1926 | 0.00766 | -0.1018 | -25.1436
-5 | -0.1211 | 0.00732 | -0.1014 | -16.5437
-4.5 | -0.0497 | 0.00702 | -0.1012 | -7.0798
-4 | 0.0216 | 0.00678 | -0.1014 | 3.1858
-3.5 | 0.0925 | 0.00656 | -0.1018 | 14.1006
-3 | 0.1633 | 0.0064 | -0.1024 | 25.5156
-2.5 | 0.234 | 0.00628 | -0.1031 | 37.2611
-2 | 0.3051 | 0.00613 | -0.1041 | 49.7716
-1.5 | 0.376 | 0.00599 | -0.1052 | 62.7713
-1 | 0.4456 | 0.00575 | -0.1062 | 77.4957
-0.5 | 0.5135 | 0.00537 | -0.1071 | 95.6238
0 | 0.5799 | 0.00484 | -0.1079 | 119.814
0.5 | 0.648 | 0.00456 | -0.1089 | 142.1053
1 | 0.7189 | 0.00443 | -0.1102 | 162.2799
1.5 | 0.7905 | 0.0044 | -0.1116 | 179.6591
2 | 0.8624 | 0.00442 | -0.1129 | 195.1131
2.5 | 0.9338 | 0.00449 | -0.114 | 207.9733
3 | 1.0047 | 0.00458 | -0.115 | 219.3668
3.5 | 1.077 | 0.00463 | -0.116 | 232.6134
4 | 1.1468 | 0.00478 | -0.1165 | 239.9163
4.5 | 1.2171 | 0.00491 | -0.1168 | 247.8819
5 | 1.2731 | 0.00544 | -0.1145 | 234.0257
5.5 | 1.2689 | 0.00681 | -0.1017 | 186.3289
6 | 1.2263 | 0.00948 | -0.0845 | 129.3565
6.5 | 1.2031 | 0.01269 | -0.0725 | 94.8069
7 | 1.1787 | 0.01638 | -0.0615 | 71.9597
7.5 | 1.1893 | 0.02106 | -0.0595 | 56.472
8 | 1.1837 | 0.0255 | -0.0537 | 46.4196
8.5 | 1.184 | 0.02973 | -0.0485 | 39.8251
9 | 1.1881 | 0.03387 | -0.0438 | 35.0782
9.5 | 1.2118 | 0.03685 | -0.0403 | 32.8847
10 | 1.2387 | 0.03971 | -0.0372 | 31.1937
10.5 | 1.2656 | 0.04266 | -0.034 | 29.6671
11 | 1.2928 | 0.04568 | -0.0309 | 28.3012
11.5 | 1.321 | 0.04875 | -0.0279 | 27.0974
12 | 1.3467 | 0.05226 | -0.0252 | 25.7692
12.5 | 1.3708 | 0.05605 | -0.0226 | 24.4567
13 | 1.3965 | 0.05996 | -0.0203 | 23.2905
13.5 | 1.4171 | 0.06453 | -0.0181 | 21.9603
14 | 1.4316 | 0.06986 | -0.0163 | 20.4924
14.5 | 1.4383 | 0.07625 | -0.015 | 18.863
15 | 1.435 | 0.08398 | -0.0146 | 17.0874
15.5 | 1.4188 | 0.09343 | -0.0154 | 15.1857
16 | 1.3971 | 0.1041 | -0.0176 | 13.4207
16.5 | 1.373 | 0.11557 | -0.0212 | 11.8802
17 | 1.3492 | 0.12766 | -0.0263 | 10.5687
17.5 | 1.3243 | 0.14041 | -0.0328 | 9.4317
18 | 1.3014 | 0.15346 | -0.0404 | 8.4804
18.5 | 1.2759 | 0.16737 | -0.0493 | 7.6232
19 | 1.2538 | 0.18126 | -0.0588 | 6.9171
19.5 | 1.2367 | 0.19488 | -0.0682 | 6.346

## 97. Re 8M Mach 0.00 (1)
BIGFOIL.COM POLAR EXPORT
NACA65-617 a=0.5
NACA65-617 a=0.5 |  |  |  | Cl Max: | 1.669 | at alpha= | 13.5 | deg
JavaFoil+Calcfoil stall+Eppler ext transition |  |  |  | L/D Max: | 167.506 | at alpha= | 4.5 | deg
Re: | 8000000 |  |  | Cd Min: | 0.00479 | at alpha= | -1 | deg
Mach: | 0 |  |  | Cl=0 at alpha= | -3.9597 | deg
|  |  |  | @ Cl=0.1, Cd= | 0.0063336
|  |  |  | @ Cl=0.4, Cd= | 0.0048219
|  |  |  | @ Cl=0.6, Cd= | 0.0050519
alpha (deg) | Cl | Cd | Cm | Cl/Cd
-16 | -0.652 | 0.11144 | -0.03 | -5.849
-15.5 | -0.659 | 0.10436 | -0.031 | -6.311
-15 | -0.662 | 0.09903 | -0.031 | -6.689
-14.5 | -0.664 | 0.09336 | -0.032 | -7.115
-14 | -0.664 | 0.08763 | -0.033 | -7.573
-13.5 | -0.659 | 0.08237 | -0.034 | -8.005
-13 | -0.654 | 0.07566 | -0.036 | -8.64
-12.5 | -0.645 | 0.06949 | -0.038 | -9.286
-12 | -0.639 | 0.05896 | -0.043 | -10.841
-11.5 | -0.69 | 0.02065 | -0.057 | -33.425
-11 | -0.697 | 0.01236 | -0.061 | -56.374
-10.5 | -0.674 | 0.01093 | -0.063 | -61.688
-10 | -0.645 | 0.00966 | -0.064 | -66.708
-9.5 | -0.609 | 0.00937 | -0.065 | -65.03
-9 | -0.566 | 0.00891 | -0.066 | -63.471
-8.5 | -0.519 | 0.00809 | -0.067 | -64.087
-8 | -0.469 | 0.00782 | -0.068 | -59.96
-7.5 | -0.416 | 0.00764 | -0.069 | -54.428
-7 | -0.36 | 0.0074 | -0.07 | -48.692
-6.5 | -0.303 | 0.00723 | -0.071 | -41.919
-6 | -0.245 | 0.00706 | -0.072 | -34.698
-5.5 | -0.186 | 0.0069 | -0.073 | -26.928
-5 | -0.126 | 0.00676 | -0.073 | -18.642
-4.5 | -0.066 | 0.00661 | -0.074 | -9.926
-4 | -0.005 | 0.00647 | -0.075 | -0.704
-3.5 | 0.057 | 0.00639 | -0.076 | 8.894
-3 | 0.118 | 0.00631 | -0.077 | 18.789
-2.5 | 0.18 | 0.0062 | -0.078 | 29.113
-2 | 0.243 | 0.00614 | -0.079 | 39.603
-1.5 | 0.305 | 0.00504 | -0.08 | 60.516
-1 | 0.367 | 0.00479 | -0.081 | 76.556
-0.5 | 0.429 | 0.00485 | -0.082 | 88.451
0 | 0.491 | 0.00492 | -0.083 | 99.788
0.5 | 0.552 | 0.00499 | -0.084 | 110.708
1 | 0.614 | 0.00507 | -0.085 | 121.216
1.5 | 0.676 | 0.00517 | -0.085 | 130.746
2 | 0.737 | 0.00531 | -0.086 | 138.803
2.5 | 0.799 | 0.00548 | -0.087 | 145.891
3 | 0.858 | 0.00521 | -0.088 | 164.707
3.5 | 0.918 | 0.00567 | -0.089 | 161.85
4 | 0.977 | 0.00586 | -0.09 | 166.808
4.5 | 1.035 | 0.00618 | -0.09 | 167.506
5 | 1.09 | 0.00731 | -0.091 | 149.224
5.5 | 1.137 | 0.00786 | -0.091 | 144.522
6 | 1.189 | 0.00874 | -0.092 | 136.001
6.5 | 1.241 | 0.00966 | -0.093 | 128.509
7 | 1.29 | 0.01074 | -0.093 | 120.157
7.5 | 1.335 | 0.0135 | -0.094 | 98.899
8 | 1.382 | 0.01428 | -0.094 | 96.756
8.5 | 1.427 | 0.01495 | -0.095 | 95.449
9 | 1.469 | 0.01565 | -0.096 | 93.829
9.5 | 1.508 | 0.01638 | -0.097 | 92.061
10 | 1.545 | 0.01715 | -0.097 | 90.07
10.5 | 1.578 | 0.018 | -0.098 | 87.676
11 | 1.605 | 0.0189 | -0.099 | 84.915
11.5 | 1.627 | 0.01987 | -0.1 | 81.887
12 | 1.645 | 0.02086 | -0.1 | 78.835
12.5 | 1.658 | 0.02189 | -0.101 | 75.734
13 | 1.666 | 0.02304 | -0.102 | 72.317
13.5 | 1.669 | 0.02431 | -0.102 | 68.658
14 | 1.665 | 0.02555 | -0.103 | 65.152
14.5 | 1.653 | 0.02696 | -0.104 | 61.318
15 | 1.636 | 0.02842 | -0.104 | 57.583
15.5 | 1.615 | 0.02997 | -0.105 | 53.879
16 | 1.588 | 0.03203 | -0.105 | 49.576
16.5 | 1.558 | 0.03383 | -0.106 | 46.047
17 | 1.524 | 0.03592 | -0.106 | 42.43
17.5 | 1.487 | 0.0383 | -0.107 | 38.83
18 | 1.447 | 0.04083 | -0.107 | 35.441
18.5 | 1.406 | 0.04319 | -0.108 | 32.545

## 98. Re 8M Mach 0.00 (2)
BIGFOIL.COM POLAR EXPORT
NACA65-617 a=0.5
NACA65-617 a=0.5 |  |  |  | Cl Max: | 1.6931 | at alpha= | 20 | deg
XFOIL ncrit=9 |  |  |  | L/D Max: | 229.734 | at alpha= | 4 | deg
Re: | 8000000 |  |  | Cd Min: | 0.07127 | at alpha= | 20 | deg
Mach: | 0 |  |  | Cl=0 at alpha= | -4.0925 | deg
|  |  |  | @ Cl=0.1, Cd= | 0.0059383
|  |  |  | @ Cl=0.4, Cd= | 0.0050158
|  |  |  | @ Cl=0.6, Cd= | 0.0039778
alpha (deg) | Cl | Cd | Cm | Cl/Cd
-20 | -1.2807 | 0.03947 | -0.1035 | -32.4474
-19.5 | -1.2916 | 0.03393 | -0.1047 | -38.0666
-19 | -1.291 | 0.02996 | -0.1045 | -43.0908
-18.5 | -1.2855 | 0.02673 | -0.1035 | -48.092
-18 | -1.2827 | 0.02368 | -0.1014 | -54.1681
-17.5 | -1.2658 | 0.0218 | -0.0992 | -58.0642
-17 | -1.2509 | 0.01998 | -0.0961 | -62.6076
-16.5 | -1.2344 | 0.01846 | -0.0925 | -66.8689
-16 | -1.215 | 0.01725 | -0.0883 | -70.4348
-15.5 | -1.1932 | 0.01641 | -0.0836 | -72.7118
-15 | -1.1581 | 0.01546 | -0.0813 | -74.9094
-14.5 | -1.1185 | 0.01459 | -0.0795 | -76.6621
-14 | -1.0749 | 0.01384 | -0.0783 | -77.6662
-13.5 | -1.0288 | 0.01316 | -0.0774 | -78.1763
-13 | -0.9815 | 0.01249 | -0.0766 | -78.5829
-12.5 | -0.9322 | 0.01189 | -0.0761 | -78.402
-12 | -0.8816 | 0.01136 | -0.0758 | -77.6056
-11.5 | -0.8312 | 0.01074 | -0.0755 | -77.3929
-11 | -0.7799 | 0.01014 | -0.0752 | -76.9132
-10.5 | -0.7281 | 0.00955 | -0.075 | -76.2408
-10 | -0.6781 | 0.00875 | -0.0746 | -77.4971
-9.5 | -0.6222 | 0.00846 | -0.0751 | -73.5461
-9 | -0.5664 | 0.00816 | -0.0755 | -69.4118
-8.5 | -0.5101 | 0.00788 | -0.0759 | -64.7335
-8 | -0.4531 | 0.00763 | -0.0765 | -59.384
-7.5 | -0.3957 | 0.00741 | -0.0772 | -53.4008
-7 | -0.3381 | 0.00722 | -0.0779 | -46.8283
-6.5 | -0.2806 | 0.00702 | -0.0786 | -39.9715
-6 | -0.2228 | 0.00678 | -0.0793 | -32.8614
-5.5 | -0.1646 | 0.00659 | -0.0801 | -24.9772
-5 | -0.1061 | 0.00644 | -0.081 | -16.4752
-4.5 | -0.0476 | 0.0063 | -0.0818 | -7.5556
-4 | 0.0108 | 0.00615 | -0.0827 | 1.7561
-3 | 0.1288 | 0.00587 | -0.0847 | 21.9421
-2.5 | 0.188 | 0.00575 | -0.0857 | 32.6957
-2 | 0.2469 | 0.00564 | -0.0867 | 43.7766
-1.5 | 0.3054 | 0.00547 | -0.0876 | 55.8318
-1 | 0.3634 | 0.00523 | -0.0886 | 69.4837
-0.5 | 0.4215 | 0.00489 | -0.0896 | 86.1963
0 | 0.4792 | 0.00448 | -0.0906 | 106.9643
0.5 | 0.5369 | 0.00411 | -0.0916 | 130.6326
1 | 0.5956 | 0.00398 | -0.0927 | 149.6482
1.5 | 0.6543 | 0.00395 | -0.0938 | 165.6456
2 | 0.7139 | 0.0039 | -0.095 | 183.0513
2.5 | 0.773 | 0.00392 | -0.0962 | 197.1939
3 | 0.8318 | 0.00398 | -0.0973 | 208.995
3.5 | 0.8906 | 0.00404 | -0.0984 | 220.4455
4 | 0.9488 | 0.00413 | -0.0995 | 229.7337
4.5 | 1.0018 | 0.00453 | -0.0996 | 221.1479
5 | 1.0406 | 0.00569 | -0.0974 | 182.8822
5.5 | 1.0744 | 0.00683 | -0.0942 | 157.306
6 | 1.1068 | 0.00774 | -0.0907 | 142.9974
6.5 | 1.1299 | 0.0085 | -0.0853 | 132.9294
7 | 1.1345 | 0.0095 | -0.0766 | 119.4211
7.5 | 1.1456 | 0.01073 | -0.07 | 106.7661
8 | 1.1637 | 0.01217 | -0.0655 | 95.6204
9 | 1.2068 | 0.0156 | -0.0586 | 77.359
9.5 | 1.2352 | 0.01708 | -0.0563 | 72.3185
10 | 1.2638 | 0.01863 | -0.0542 | 67.8368
10.5 | 1.2935 | 0.02024 | -0.0525 | 63.9081
11 | 1.3245 | 0.02184 | -0.0511 | 60.6456
11.5 | 1.3544 | 0.02365 | -0.0498 | 57.2685
12 | 1.3857 | 0.02546 | -0.0489 | 54.4266
12.5 | 1.415 | 0.02753 | -0.048 | 51.3985
13 | 1.4419 | 0.02968 | -0.0467 | 48.5815
13.5 | 1.4699 | 0.03164 | -0.0455 | 46.457
14 | 1.4948 | 0.03392 | -0.0442 | 44.0684
14.5 | 1.5148 | 0.03648 | -0.0425 | 41.5241
15 | 1.534 | 0.03888 | -0.0404 | 39.4547
15.5 | 1.5529 | 0.04125 | -0.0383 | 37.6461
16 | 1.5692 | 0.04391 | -0.0362 | 35.7367
16.5 | 1.5868 | 0.04665 | -0.0346 | 34.015
17 | 1.6022 | 0.04979 | -0.0332 | 32.1792
17.5 | 1.6185 | 0.053 | -0.0322 | 30.5377
18 | 1.6377 | 0.05601 | -0.0315 | 29.2394
18.5 | 1.6541 | 0.05942 | -0.0309 | 27.8374
19 | 1.6674 | 0.06324 | -0.0305 | 26.3662
19.5 | 1.6813 | 0.06708 | -0.0303 | 25.0641
20 | 1.6931 | 0.07127 | -0.0304 | 23.7561

## 99. Re 8M Mach 0.10 (1)
BIGFOIL.COM POLAR EXPORT
NACA65-617 a=0.5
NACA65-617 a=0.5 |  |  |  | Cl Max: | 1.66 | at alpha= | 13 | deg
JavaFoil+Calcfoil stall+Eppler ext transition |  |  |  | L/D Max: | 167.065 | at alpha= | 4 | deg
Re: | 8000000 |  |  | Cd Min: | 0.00481 | at alpha= | -1 | deg
Mach: | 0.1 |  |  | Cl=0 at alpha= | -3.9597 | deg
|  |  |  | @ Cl=0.1, Cd= | 0.0063268
|  |  |  | @ Cl=0.4, Cd= | 0.004825
|  |  |  | @ Cl=0.6, Cd= | 0.0050281
alpha (deg) | Cl | Cd | Cm | Cl/Cd
-16 | -0.623 | 0.11314 | -0.029 | -5.506
-15.5 | -0.633 | 0.10721 | -0.03 | -5.901
-15 | -0.64 | 0.10049 | -0.031 | -6.369
-14.5 | -0.645 | 0.09538 | -0.032 | -6.759
-14 | -0.647 | 0.08871 | -0.033 | -7.295
-13.5 | -0.644 | 0.08545 | -0.033 | -7.541
-13 | -0.642 | 0.07742 | -0.035 | -8.288
-12.5 | -0.634 | 0.07204 | -0.037 | -8.805
-12 | -0.626 | 0.06428 | -0.04 | -9.741
-11.5 | -0.623 | 0.05083 | -0.046 | -12.264
-11 | -0.682 | 0.01454 | -0.06 | -46.886
-10.5 | -0.668 | 0.01141 | -0.063 | -58.576
-10 | -0.642 | 0.01027 | -0.064 | -62.48
-9.5 | -0.609 | 0.00946 | -0.066 | -64.367
-9 | -0.566 | 0.00893 | -0.067 | -63.402
-8.5 | -0.52 | 0.00858 | -0.067 | -60.612
-8 | -0.47 | 0.00793 | -0.068 | -59.301
-7.5 | -0.418 | 0.00772 | -0.069 | -54.096
-7 | -0.362 | 0.00746 | -0.07 | -48.486
-6.5 | -0.304 | 0.00725 | -0.071 | -41.999
-6 | -0.246 | 0.00705 | -0.072 | -34.886
-5.5 | -0.187 | 0.00688 | -0.073 | -27.129
-5 | -0.127 | 0.00674 | -0.074 | -18.793
-4.5 | -0.066 | 0.00662 | -0.075 | -9.951
-4 | -0.005 | 0.00653 | -0.076 | -0.701
-3.5 | 0.057 | 0.00641 | -0.077 | 8.91
-3 | 0.119 | 0.00629 | -0.077 | 18.922
-2.5 | 0.181 | 0.00624 | -0.078 | 29.063
-2 | 0.244 | 0.00612 | -0.079 | 39.903
-1.5 | 0.306 | 0.00506 | -0.08 | 60.579
-1 | 0.369 | 0.00481 | -0.081 | 76.601
-0.5 | 0.431 | 0.00484 | -0.082 | 89.037
0 | 0.493 | 0.0049 | -0.083 | 100.599
0.5 | 0.555 | 0.00497 | -0.084 | 111.58
1 | 0.617 | 0.00505 | -0.085 | 122.126
1.5 | 0.679 | 0.0052 | -0.086 | 130.513
2 | 0.741 | 0.00532 | -0.087 | 139.304
2.5 | 0.803 | 0.0055 | -0.088 | 145.855
3 | 0.862 | 0.00524 | -0.088 | 164.684
3.5 | 0.922 | 0.0057 | -0.089 | 161.791
4 | 0.981 | 0.00587 | -0.09 | 167.065
4.5 | 1.04 | 0.00624 | -0.091 | 166.672
5 | 1.095 | 0.00735 | -0.091 | 148.922
5.5 | 1.142 | 0.00793 | -0.092 | 143.935
6 | 1.194 | 0.00883 | -0.092 | 135.264
6.5 | 1.246 | 0.00975 | -0.093 | 127.811
7 | 1.295 | 0.01088 | -0.094 | 119.116
7.5 | 1.34 | 0.01365 | -0.094 | 98.193
8 | 1.387 | 0.01444 | -0.095 | 96.093
8.5 | 1.432 | 0.01512 | -0.096 | 94.654
9 | 1.473 | 0.01583 | -0.096 | 93.055
9.5 | 1.512 | 0.01659 | -0.097 | 91.143
10 | 1.548 | 0.01741 | -0.098 | 88.92
10.5 | 1.581 | 0.01824 | -0.099 | 86.69
11 | 1.607 | 0.01916 | -0.099 | 83.828
11.5 | 1.627 | 0.02016 | -0.1 | 80.733
12 | 1.643 | 0.0212 | -0.101 | 77.527
12.5 | 1.654 | 0.02223 | -0.101 | 74.418
13 | 1.66 | 0.02343 | -0.102 | 70.83
13.5 | 1.66 | 0.02472 | -0.103 | 67.147
14 | 1.652 | 0.02601 | -0.103 | 63.516
14.5 | 1.637 | 0.02749 | -0.104 | 59.545
15 | 1.615 | 0.02897 | -0.105 | 55.769
15.5 | 1.589 | 0.03065 | -0.105 | 51.863
16 | 1.558 | 0.0326 | -0.106 | 47.786
16.5 | 1.522 | 0.0346 | -0.106 | 43.995
17 | 1.483 | 0.0369 | -0.107 | 40.185
17.5 | 1.44 | 0.03952 | -0.107 | 36.436
18 | 1.394 | 0.04254 | -0.108 | 32.775

## 100. Re 8M Mach 0.10 (2)
BIGFOIL.COM POLAR EXPORT
NACA65-617 a=0.5
NACA65-617 a=0.5 |  |  |  | Cl Max: | 1.6869 | at alpha= | 20 | deg
XFOIL ncrit=9 |  |  |  | L/D Max: | 230.725 | at alpha= | 4 | deg
Re: | 8000000 |  |  | Cd Min: | 0.07423 | at alpha= | 20 | deg
Mach: | 0.1 |  |  | Cl=0 at alpha= | -4.0944 | deg
|  |  |  | @ Cl=0.1, Cd= | 0.0059505
|  |  |  | @ Cl=0.4, Cd= | 0.0050426
|  |  |  | @ Cl=0.6, Cd= | 0.0039898
alpha (deg) | Cl | Cd | Cm | Cl/Cd
-20 | -1.2189 | 0.04819 | -0.1028 | -25.2936
-19.5 | -1.2443 | 0.04011 | -0.1064 | -31.0222
-19 | -1.2536 | 0.0346 | -0.1077 | -36.2312
-18.5 | -1.2563 | 0.03023 | -0.1076 | -41.5581
-18 | -1.2605 | 0.02626 | -0.1062 | -48.0008
-17.5 | -1.248 | 0.02384 | -0.1043 | -52.349
-17 | -1.2371 | 0.02155 | -0.1015 | -57.406
-16.5 | -1.2238 | 0.01966 | -0.0979 | -62.2482
-16 | -1.206 | 0.01818 | -0.094 | -66.3366
-15.5 | -1.1851 | 0.0171 | -0.0895 | -69.3041
-15 | -1.1604 | 0.0161 | -0.0851 | -72.0745
-14.5 | -1.123 | 0.01512 | -0.0828 | -74.2725
-14 | -1.0805 | 0.01428 | -0.0812 | -75.6653
-13.5 | -1.035 | 0.01355 | -0.08 | -76.3838
-13 | -0.9881 | 0.01279 | -0.0789 | -77.2557
-12.5 | -0.939 | 0.01214 | -0.0782 | -77.3476
-11.5 | -0.8367 | 0.01098 | -0.0772 | -76.2022
-11 | -0.7853 | 0.01033 | -0.0768 | -76.0213
-10.5 | -0.7325 | 0.00979 | -0.0765 | -74.8212
-10 | -0.6835 | 0.00883 | -0.0758 | -77.4066
-9.5 | -0.6272 | 0.00852 | -0.0761 | -73.615
-9 | -0.5706 | 0.00823 | -0.0765 | -69.3317
-8.5 | -0.514 | 0.00793 | -0.0768 | -64.8172
-8 | -0.4565 | 0.00767 | -0.0774 | -59.5176
-7.5 | -0.3986 | 0.00745 | -0.078 | -53.5034
-7 | -0.3405 | 0.00725 | -0.0786 | -46.9655
-6.5 | -0.2824 | 0.00705 | -0.0793 | -40.0567
-6 | -0.2242 | 0.00681 | -0.0799 | -32.9222
-5.5 | -0.1656 | 0.00661 | -0.0807 | -25.053
-5 | -0.1067 | 0.00645 | -0.0816 | -16.5426
-4.5 | -0.0477 | 0.00632 | -0.0824 | -7.5475
-4 | 0.0111 | 0.00616 | -0.0833 | 1.8019
-3 | 0.1299 | 0.00588 | -0.0852 | 22.0918
-2.5 | 0.1894 | 0.00576 | -0.0862 | 32.8819
-2 | 0.2487 | 0.00565 | -0.0872 | 44.0177
-1.5 | 0.3076 | 0.00549 | -0.0882 | 56.0291
-1 | 0.3661 | 0.00524 | -0.0891 | 69.8664
-0.5 | 0.4245 | 0.0049 | -0.0902 | 86.6327
0.5 | 0.5405 | 0.00412 | -0.0922 | 131.1893
1 | 0.5995 | 0.00399 | -0.0933 | 150.2506
1.5 | 0.6586 | 0.00396 | -0.0944 | 166.3131
2 | 0.7186 | 0.00391 | -0.0956 | 183.7852
2.5 | 0.7781 | 0.00394 | -0.0968 | 197.4873
3 | 0.8374 | 0.00399 | -0.0979 | 209.8747
3.5 | 0.8965 | 0.00405 | -0.099 | 221.358
4 | 0.9552 | 0.00414 | -0.1001 | 230.7246
4.5 | 1.0087 | 0.00454 | -0.1002 | 222.1806
5 | 1.0474 | 0.0057 | -0.0979 | 183.7544
5.5 | 1.0802 | 0.00687 | -0.0945 | 157.2344
6 | 1.1117 | 0.00778 | -0.0907 | 142.892
7 | 1.1346 | 0.00965 | -0.0757 | 117.5751
7.5 | 1.1461 | 0.01092 | -0.0692 | 104.9542
8 | 1.1677 | 0.0125 | -0.0656 | 93.416
8.5 | 1.1853 | 0.01429 | -0.0613 | 82.9461
9 | 1.2072 | 0.01605 | -0.0579 | 75.215
9.5 | 1.2358 | 0.01757 | -0.0556 | 70.3358
10 | 1.2648 | 0.01919 | -0.0536 | 65.9093
10.5 | 1.295 | 0.02083 | -0.0519 | 62.1699
11 | 1.3262 | 0.02256 | -0.0506 | 58.7855
11.5 | 1.3565 | 0.02447 | -0.0495 | 55.4352
12 | 1.3872 | 0.0264 | -0.0485 | 52.5455
12.5 | 1.4165 | 0.02841 | -0.0474 | 49.8592
13 | 1.4433 | 0.03056 | -0.046 | 47.2284
13.5 | 1.4696 | 0.03278 | -0.0447 | 44.8322
14 | 1.4942 | 0.03508 | -0.0432 | 42.5941
14.5 | 1.5142 | 0.03757 | -0.0412 | 40.3034
15 | 1.5324 | 0.04011 | -0.039 | 38.2049
15.5 | 1.55 | 0.04263 | -0.0368 | 36.3594
16 | 1.5688 | 0.04515 | -0.0348 | 34.7464
16.5 | 1.5842 | 0.04826 | -0.0332 | 32.8264
17 | 1.5987 | 0.05161 | -0.0318 | 30.9766
17.5 | 1.619 | 0.05451 | -0.0309 | 29.701
18 | 1.6353 | 0.05798 | -0.0302 | 28.2046
18.5 | 1.6516 | 0.06151 | -0.0297 | 26.8509
19 | 1.6665 | 0.06525 | -0.0293 | 25.5402
19.5 | 1.6771 | 0.06964 | -0.0292 | 24.0824
20 | 1.6869 | 0.07423 | -0.0292 | 22.7253

## 101. Re 8M Mach 0.25 (1)
BIGFOIL.COM POLAR EXPORT
NACA65-617 a=0.5
NACA65-617 a=0.5 |  |  |  | Cl Max: | 1.621 | at alpha= | 12 | deg
JavaFoil+Calcfoil stall+Eppler ext transition |  |  |  | L/D Max: | 166.475 | at alpha= | 4 | deg
Re: | 8000000 |  |  | Cd Min: | 0.00483 | at alpha= | -1 | deg
Mach: | 0.25 |  |  | Cl=0 at alpha= | -3.9609 | deg
|  |  |  | @ Cl=0.1, Cd= | 0.0064054
|  |  |  | @ Cl=0.4, Cd= | 0.0048497
|  |  |  | @ Cl=0.6, Cd= | 0.0051122
alpha (deg) | Cl | Cd | Cm | Cl/Cd
-15 | -0.442 | 0.11031 | -0.029 | -4.007
-14.5 | -0.476 | 0.10432 | -0.03 | -4.561
-14 | -0.504 | 0.09763 | -0.031 | -5.166
-13.5 | -0.527 | 0.0927 | -0.031 | -5.689
-13 | -0.544 | 0.08693 | -0.032 | -6.262
-12.5 | -0.556 | 0.08083 | -0.033 | -6.879
-12 | -0.561 | 0.0763 | -0.034 | -7.349
-11.5 | -0.56 | 0.06958 | -0.036 | -8.052
-11 | -0.553 | 0.06533 | -0.037 | -8.458
-10.5 | -0.544 | 0.05674 | -0.042 | -9.581
-10 | -0.599 | 0.01599 | -0.062 | -37.473
-9.5 | -0.596 | 0.01056 | -0.067 | -56.426
-9 | -0.567 | 0.0095 | -0.068 | -59.704
-8.5 | -0.524 | 0.009 | -0.069 | -58.261
-8 | -0.477 | 0.0081 | -0.07 | -58.832
-7.5 | -0.425 | 0.00789 | -0.071 | -53.837
-7 | -0.369 | 0.00763 | -0.072 | -48.299
-6.5 | -0.311 | 0.0074 | -0.073 | -42.009
-6 | -0.252 | 0.00717 | -0.074 | -35.096
-5.5 | -0.191 | 0.00701 | -0.075 | -27.297
-5 | -0.13 | 0.00683 | -0.076 | -19.006
-4.5 | -0.068 | 0.00676 | -0.077 | -9.998
-4 | -0.005 | 0.00661 | -0.078 | -0.711
-3.5 | 0.059 | 0.00649 | -0.079 | 9.036
-3 | 0.122 | 0.00636 | -0.08 | 19.241
-2.5 | 0.186 | 0.00627 | -0.081 | 29.675
-2 | 0.251 | 0.0062 | -0.082 | 40.502
-1.5 | 0.315 | 0.00512 | -0.082 | 61.477
-1 | 0.379 | 0.00483 | -0.083 | 78.41
-0.5 | 0.443 | 0.00489 | -0.084 | 90.545
0 | 0.507 | 0.00497 | -0.085 | 101.838
0.5 | 0.57 | 0.00507 | -0.086 | 112.606
1 | 0.634 | 0.00516 | -0.087 | 122.818
1.5 | 0.698 | 0.00534 | -0.088 | 130.767
2 | 0.761 | 0.0055 | -0.089 | 138.351
2.5 | 0.822 | 0.00496 | -0.09 | 165.663
3 | 0.884 | 0.00563 | -0.091 | 157.027
3.5 | 0.945 | 0.00585 | -0.091 | 161.552
4 | 1.006 | 0.00604 | -0.092 | 166.475
4.5 | 1.066 | 0.00647 | -0.093 | 164.847
5 | 1.122 | 0.00769 | -0.093 | 146.02
5.5 | 1.169 | 0.00836 | -0.094 | 139.9
6 | 1.222 | 0.00934 | -0.095 | 130.89
6.5 | 1.275 | 0.01035 | -0.095 | 123.137
7 | 1.325 | 0.01162 | -0.096 | 113.966
7.5 | 1.369 | 0.01465 | -0.096 | 93.493
8 | 1.415 | 0.01536 | -0.097 | 92.158
8.5 | 1.458 | 0.01612 | -0.098 | 90.443
9 | 1.498 | 0.01694 | -0.099 | 88.422
9.5 | 1.534 | 0.01781 | -0.1 | 86.108
10 | 1.565 | 0.01873 | -0.1 | 83.539
10.5 | 1.592 | 0.01971 | -0.101 | 80.745
11 | 1.609 | 0.02071 | -0.102 | 77.679
11.5 | 1.619 | 0.02198 | -0.102 | 73.645
12 | 1.621 | 0.02325 | -0.103 | 69.726
12.5 | 1.616 | 0.02449 | -0.104 | 65.967
13 | 1.602 | 0.02608 | -0.105 | 61.419
13.5 | 1.579 | 0.02751 | -0.105 | 57.416
14 | 1.543 | 0.02934 | -0.106 | 52.595
14.5 | 1.495 | 0.031 | -0.106 | 48.213
15 | 1.436 | 0.03367 | -0.107 | 42.648
15.5 | 1.369 | 0.03593 | -0.107 | 38.095
16 | 1.292 | 0.03895 | -0.108 | 33.174
16.5 | 1.209 | 0.04212 | -0.108 | 28.694
17 | 1.117 | 0.04643 | -0.108 | 24.067

## 102. Re 8M Mach 0.25 (2)
BIGFOIL.COM POLAR EXPORT
NACA65-617 a=0.5
NACA65-617 a=0.5 |  |  |  | Cl Max: | 1.6659 | at alpha= | 20 | deg
XFOIL ncrit=9 |  |  |  | L/D Max: | 234.763 | at alpha= | 4 | deg
Re: | 8000000 |  |  | Cd Min: | 0.18708 | at alpha= | -20 | deg
Mach: | 0.25 |  |  | Cl=0 at alpha= | -4.1036 | deg
|  |  |  | @ Cl=0.1, Cd= | 0.0060099
|  |  |  | @ Cl=0.4, Cd= | 0.0051835
|  |  |  | @ Cl=0.6, Cd= | 0.0040922
alpha (deg) | Cl | Cd | Cm | Cl/Cd
-20 | -0.5058 | 0.18708 | -0.0224 | -2.7037
-19.5 | -0.494 | 0.17926 | -0.0275 | -2.7558
-19 | -0.4805 | 0.17209 | -0.0323 | -2.7921
-18.5 | -0.4685 | 0.16443 | -0.0372 | -2.8492
-17.5 | -0.9505 | 0.05974 | -0.1059 | -15.9106
-17 | -1.0114 | 0.04553 | -0.1159 | -22.2139
-16.5 | -1.0501 | 0.0365 | -0.1199 | -28.7699
-16 | -1.073 | 0.03027 | -0.1202 | -35.4476
-15.5 | -1.0828 | 0.02589 | -0.1182 | -41.8231
-15 | -1.0874 | 0.02243 | -0.1143 | -48.4797
-14.5 | -1.0849 | 0.01981 | -0.109 | -54.7653
-14 | -1.0728 | 0.01803 | -0.1029 | -59.5008
-13.5 | -1.0504 | 0.01667 | -0.0973 | -63.0114
-13 | -1.0135 | 0.01522 | -0.0937 | -66.59
-12.5 | -0.9691 | 0.01406 | -0.0911 | -68.926
-12 | -0.9208 | 0.01305 | -0.089 | -70.5594
-11.5 | -0.8692 | 0.01218 | -0.0873 | -71.3629
-11 | -0.8154 | 0.01144 | -0.0859 | -71.2762
-10.5 | -0.7607 | 0.01073 | -0.0848 | -70.8947
-10 | -0.7054 | 0.01003 | -0.0838 | -70.329
-9.5 | -0.6497 | 0.00935 | -0.083 | -69.4866
-9 | -0.5952 | 0.00857 | -0.0822 | -69.4516
-8.5 | -0.5351 | 0.00825 | -0.0821 | -64.8606
-8 | -0.475 | 0.00791 | -0.0822 | -60.0506
-7.5 | -0.4145 | 0.00766 | -0.0824 | -54.1123
-7 | -0.3538 | 0.00743 | -0.0827 | -47.6178
-6.5 | -0.2927 | 0.0072 | -0.0832 | -40.6528
-6 | -0.2319 | 0.00695 | -0.0836 | -33.3669
-5.5 | -0.171 | 0.00672 | -0.0842 | -25.4464
-5 | -0.1099 | 0.00655 | -0.0849 | -16.7786
-4.5 | -0.0486 | 0.00641 | -0.0856 | -7.5819
-4 | 0.0127 | 0.00623 | -0.0864 | 2.0385
-3.5 | 0.0743 | 0.00606 | -0.0873 | 12.2607
-3 | 0.1359 | 0.00594 | -0.0883 | 22.8788
-2.5 | 0.1973 | 0.00582 | -0.0893 | 33.9003
-2 | 0.2587 | 0.00571 | -0.0903 | 45.3065
-1.5 | 0.3198 | 0.00558 | -0.0913 | 57.3118
-1 | 0.3805 | 0.00529 | -0.0923 | 71.9282
-0.5 | 0.4409 | 0.00496 | -0.0933 | 88.8911
0 | 0.5006 | 0.00453 | -0.0943 | 110.5077
0.5 | 0.5604 | 0.00417 | -0.0953 | 134.3885
1 | 0.6215 | 0.00405 | -0.0965 | 153.4568
1.5 | 0.6829 | 0.004 | -0.0976 | 170.725
2 | 0.7451 | 0.00396 | -0.0989 | 188.1566
2.5 | 0.8067 | 0.004 | -0.1001 | 201.675
3 | 0.8683 | 0.00406 | -0.1012 | 213.867
3.5 | 0.9298 | 0.00412 | -0.1023 | 225.6796
4 | 0.9907 | 0.00422 | -0.1033 | 234.763
4.5 | 1.0477 | 0.00452 | -0.1036 | 231.792
5 | 1.0859 | 0.0057 | -0.1008 | 190.5088
5.5 | 1.1142 | 0.00696 | -0.096 | 160.0862
6 | 1.1319 | 0.00798 | -0.0891 | 141.8421
6.5 | 1.1323 | 0.00909 | -0.0792 | 124.5655
7 | 1.1383 | 0.0106 | -0.0715 | 107.3868
7.5 | 1.145 | 0.01235 | -0.0645 | 92.7126
8 | 1.1983 | 0.01486 | -0.0686 | 80.6393
8.5 | 1.1857 | 0.01678 | -0.0579 | 70.6615
9 | 1.2077 | 0.01899 | -0.0548 | 63.5966
9.5 | 1.2377 | 0.02088 | -0.0529 | 59.2768
10 | 1.2701 | 0.02281 | -0.0515 | 55.6817
10.5 | 1.3038 | 0.0247 | -0.0502 | 52.7854
11 | 1.3337 | 0.02676 | -0.0485 | 49.8393
11.5 | 1.3634 | 0.0289 | -0.0469 | 47.1765
12 | 1.3897 | 0.03127 | -0.045 | 44.442
12.5 | 1.4161 | 0.03365 | -0.0431 | 42.0832
13 | 1.4436 | 0.03591 | -0.0413 | 40.2005
13.5 | 1.4658 | 0.03853 | -0.0392 | 38.0431
14 | 1.4851 | 0.04132 | -0.0367 | 35.9414
14.5 | 1.5041 | 0.04389 | -0.0339 | 34.2698
15 | 1.5217 | 0.04676 | -0.0314 | 32.5428
15.5 | 1.5403 | 0.04988 | -0.0295 | 30.8801
16 | 1.5598 | 0.05303 | -0.0279 | 29.4135
16.5 | 1.5756 | 0.05675 | -0.0265 | 27.7639
17 | 1.5923 | 0.06057 | -0.0255 | 26.2886
17.5 | 1.6108 | 0.0643 | -0.0247 | 25.0513
18 | 1.6264 | 0.06848 | -0.0241 | 23.75
18.5 | 1.6377 | 0.07329 | -0.0238 | 22.3455
19 | 1.646 | 0.07855 | -0.0239 | 20.9548
19.5 | 1.6571 | 0.08371 | -0.0242 | 19.7957
20 | 1.6659 | 0.08928 | -0.0249 | 18.6593

## 103. Re 8M Mach 0.50 (1)
BIGFOIL.COM POLAR EXPORT
NACA65-617 a=0.5
NACA65-617 a=0.5 |  |  |  | Cl Max: | 1.524 | at alpha= | 8.5 | deg
JavaFoil+Calcfoil stall+Eppler ext transition |  |  |  | L/D Max: | 159.213 | at alpha= | 4 | deg
Re: | 8000000 |  |  | Cd Min: | 0.00492 | at alpha= | 0 | deg
Mach: | 0.5 |  |  | Cl=0 at alpha= | -3.9643 | deg
|  |  |  | @ Cl=0.1, Cd= | 0.006781
|  |  |  | @ Cl=0.4, Cd= | 0.0056167
|  |  |  | @ Cl=0.6, Cd= | 0.0051913
alpha (deg) | Cl | Cd | Cm | Cl/Cd
-20 | -0.911 | 0.15023 | -0.033 | -6.063
-19.5 | -0.883 | 0.14715 | -0.033 | -5.999
-19 | -0.857 | 0.14787 | -0.035 | -5.795
-18.5 | -0.829 | 0.1396 | -0.035 | -5.94
-18 | -0.799 | 0.13137 | -0.035 | -6.085
-17.5 | -0.769 | 0.13106 | -0.034 | -5.866
-17 | -0.741 | 0.12604 | -0.034 | -5.877
-16.5 | -0.713 | 0.11955 | -0.034 | -5.962
-16 | -0.686 | 0.11991 | -0.035 | -5.717
-15.5 | -0.657 | 0.11041 | -0.035 | -5.949
-15 | -0.628 | 0.10554 | -0.035 | -5.951
-14.5 | -0.6 | 0.09675 | -0.036 | -6.204
-14 | -0.572 | 0.09138 | -0.037 | -6.263
-13.5 | -0.545 | 0.08466 | -0.039 | -6.438
-13 | -0.514 | 0.09452 | -0.035 | -5.435
-12.5 | -0.485 | 0.08887 | -0.035 | -5.459
-12 | -0.457 | 0.08051 | -0.037 | -5.679
-11.5 | -0.43 | 0.07307 | -0.038 | -5.881
-11 | -0.402 | 0.06714 | -0.04 | -5.989
-10.5 | -0.376 | 0.0604 | -0.044 | -6.223
-10 | -0.409 | 0.01373 | -0.071 | -29.791
-9.5 | -0.314 | 0.06825 | -0.036 | -4.604
-9 | -0.286 | 0.06049 | -0.037 | -4.729
-8.5 | -0.258 | 0.05872 | -0.037 | -4.388
-8 | -0.297 | 0.0548 | -0.037 | -5.413
-7.5 | -0.335 | 0.04824 | -0.041 | -6.948
-7 | -0.309 | 0.04216 | -0.048 | -7.327
-6.5 | -0.329 | 0.00832 | -0.082 | -39.52
-6 | -0.271 | 0.00798 | -0.083 | -33.964
-5.5 | -0.209 | 0.00766 | -0.084 | -27.22
-5 | -0.143 | 0.00737 | -0.085 | -19.373
-4.5 | -0.075 | 0.00717 | -0.086 | -10.423
-4 | -0.005 | 0.007 | -0.087 | -0.745
-3.5 | 0.065 | 0.00685 | -0.088 | 9.519
-3 | 0.136 | 0.00671 | -0.089 | 20.316
-2.5 | 0.208 | 0.0066 | -0.09 | 31.483
-2 | 0.281 | 0.0065 | -0.091 | 43.17
-1.5 | 0.352 | 0.00647 | -0.092 | 54.397
-1 | 0.424 | 0.00519 | -0.093 | 81.651
-0.5 | 0.495 | 0.0053 | -0.094 | 93.433
0 | 0.564 | 0.00492 | -0.095 | 114.65
0.5 | 0.633 | 0.00544 | -0.096 | 116.393
1 | 0.703 | 0.00557 | -0.097 | 126.271
1.5 | 0.772 | 0.00576 | -0.098 | 134.066
2 | 0.841 | 0.00595 | -0.099 | 141.475
2.5 | 0.91 | 0.00613 | -0.099 | 148.549
3 | 0.979 | 0.00637 | -0.1 | 153.712
3.5 | 1.046 | 0.00669 | -0.101 | 156.317
4 | 1.114 | 0.007 | -0.102 | 159.213
4.5 | 1.177 | 0.00841 | -0.103 | 140.024
5 | 1.242 | 0.00944 | -0.103 | 131.509
5.5 | 1.286 | 0.0107 | -0.104 | 120.255
6 | 1.342 | 0.01214 | -0.105 | 110.519
6.5 | 1.395 | 0.01383 | -0.105 | 100.882
7 | 1.438 | 0.01805 | -0.106 | 79.701
7.5 | 1.479 | 0.01917 | -0.107 | 77.149
8 | 1.509 | 0.02045 | -0.107 | 73.794
8.5 | 1.524 | 0.02183 | -0.108 | 69.824
9 | 1.515 | 0.0236 | -0.109 | 64.214
9.5 | 1.461 | 0.02558 | -0.11 | 57.125
10 | 1.261 | 0.02826 | -0.11 | 44.625
10.5 | 0.947 | 0.03139 | -0.111 | 30.169
11 | 0.979 | 0.03128 | -0.112 | 31.293
11.5 | 1.008 | 0.03418 | -0.113 | 29.492
12 | 1.032 | 0.0391 | -0.113 | 26.4
12.5 | 1.068 | 0.03751 | -0.114 | 28.463
13 | 1.094 | 0.04138 | -0.115 | 26.447
13.5 | 1.12 | 0.04618 | -0.115 | 24.25

## 104. Re 8M Mach 0.50 (2)
BIGFOIL.COM POLAR EXPORT
NACA65-617 a=0.5
NACA65-617 a=0.5 |  |  |  | Cl Max: | 1.4522 | at alpha= | 14.5 | deg
XFOIL ncrit=9 |  |  |  | L/D Max: | 254.146 | at alpha= | 4.5 | deg
Re: | 8000000 |  |  | Cd Min: | 0.1936 | at alpha= | 19.5 | deg
Mach: | 0.5 |  |  | Cl=0 at alpha= | -4.1455 | deg
|  |  |  | @ Cl=0.1, Cd= | 0.0064011
|  |  |  | @ Cl=0.4, Cd= | 0.0057699
|  |  |  | @ Cl=0.6, Cd= | 0.0047642
alpha (deg) | Cl | Cd | Cm | Cl/Cd
-13.5 | -0.2677 | 0.11187 | -0.0859 | -2.393
-13 | -0.2747 | 0.10105 | -0.0927 | -2.7185
-12.5 | -0.2881 | 0.08997 | -0.1 | -3.2022
-12 | -0.3228 | 0.07669 | -0.1093 | -4.2092
-11.5 | -0.3639 | 0.06315 | -0.1192 | -5.7625
-11 | -0.4216 | 0.04587 | -0.1339 | -9.1912
-10.5 | -0.4564 | 0.03663 | -0.14 | -12.4597
-10 | -0.4923 | 0.02968 | -0.1408 | -16.5869
-9.5 | -0.531 | 0.02421 | -0.1359 | -21.9331
-9 | -0.5653 | 0.01968 | -0.126 | -28.7246
-8.5 | -0.5723 | 0.01431 | -0.1181 | -39.993
-8 | -0.5291 | 0.01162 | -0.1127 | -45.5336
-7.5 | -0.4802 | 0.00941 | -0.1078 | -51.0308
-7 | -0.4078 | 0.00885 | -0.1056 | -46.0791
-6.5 | -0.3364 | 0.00833 | -0.1038 | -40.3842
-6 | -0.2649 | 0.0079 | -0.1025 | -33.5316
-5.5 | -0.1933 | 0.00749 | -0.1017 | -25.8077
-5 | -0.1225 | 0.00708 | -0.1012 | -17.3023
-4.5 | -0.0507 | 0.00681 | -0.1011 | -7.4449
-4 | 0.0208 | 0.00659 | -0.1013 | 3.1563
-3.5 | 0.0921 | 0.00642 | -0.1017 | 14.3458
-3 | 0.163 | 0.00625 | -0.1023 | 26.08
-2.5 | 0.2345 | 0.0061 | -0.1032 | 38.4426
-2 | 0.3057 | 0.00595 | -0.1042 | 51.3782
-1.5 | 0.3767 | 0.00584 | -0.1053 | 64.5034
-1 | 0.4465 | 0.00563 | -0.1063 | 79.3073
-0.5 | 0.5149 | 0.00532 | -0.1073 | 96.7857
0 | 0.582 | 0.00488 | -0.1082 | 119.2623
0.5 | 0.6504 | 0.00444 | -0.1093 | 146.4865
1 | 0.7215 | 0.00431 | -0.1107 | 167.4014
1.5 | 0.793 | 0.00426 | -0.112 | 186.1502
2 | 0.8647 | 0.00429 | -0.1133 | 201.5618
2.5 | 0.9354 | 0.00439 | -0.1143 | 213.0752
3 | 1.0082 | 0.00441 | -0.1156 | 228.6168
3.5 | 1.0795 | 0.00451 | -0.1165 | 239.357
4 | 1.1508 | 0.00462 | -0.1172 | 249.0909
4.5 | 1.2199 | 0.0048 | -0.1173 | 254.1458
5 | 1.2658 | 0.00561 | -0.1134 | 225.6328
5.5 | 1.2444 | 0.00721 | -0.0976 | 172.5936
6 | 1.2112 | 0.0099 | -0.0824 | 122.3434
6.5 | 1.1906 | 0.01313 | -0.071 | 90.6778
7 | 1.1703 | 0.01679 | -0.0608 | 69.7022
7.5 | 1.1816 | 0.02105 | -0.0582 | 56.133
8 | 1.1885 | 0.02569 | -0.055 | 46.2631
8.5 | 1.1922 | 0.02975 | -0.0501 | 40.0739
9 | 1.2023 | 0.03356 | -0.0458 | 35.8254
9.5 | 1.2291 | 0.03638 | -0.0425 | 33.785
10 | 1.2561 | 0.03928 | -0.0393 | 31.9781
10.5 | 1.2833 | 0.0421 | -0.0359 | 30.4822
11 | 1.3105 | 0.04493 | -0.0324 | 29.1676
11.5 | 1.3357 | 0.048 | -0.029 | 27.8271
12 | 1.3594 | 0.05147 | -0.0258 | 26.4115
12.5 | 1.3868 | 0.05489 | -0.0231 | 25.2651
13 | 1.4103 | 0.05887 | -0.0205 | 23.9562
13.5 | 1.4314 | 0.06334 | -0.0182 | 22.5987
14 | 1.4467 | 0.06852 | -0.0162 | 21.1135
14.5 | 1.4522 | 0.07493 | -0.0147 | 19.3808
15 | 1.4485 | 0.08257 | -0.014 | 17.5427
15.5 | 1.4305 | 0.09217 | -0.0148 | 15.5202
16 | 1.4086 | 0.10276 | -0.0169 | 13.7077
16.5 | 1.3843 | 0.1142 | -0.0204 | 12.1217
17 | 1.3602 | 0.12627 | -0.0253 | 10.7722
17.5 | 1.3347 | 0.13902 | -0.0318 | 9.6008
18 | 1.3062 | 0.15276 | -0.0398 | 8.5507
18.5 | 1.2821 | 0.16646 | -0.0486 | 7.7022
19 | 1.2608 | 0.18016 | -0.0579 | 6.9982
19.5 | 1.2443 | 0.1936 | -0.0671 | 6.4272

## 105. Re 10M Mach 0.00 (1)
BIGFOIL.COM POLAR EXPORT
NACA65-617 a=0.5
NACA65-617 a=0.5 |  |  |  | Cl Max: | 1.672 | at alpha= | 13.5 | deg
JavaFoil+Calcfoil stall+Eppler ext transition |  |  |  | L/D Max: | 165.153 | at alpha= | 3 | deg
Re: | 10000000 |  |  | Cd Min: | 0.0048 | at alpha= | -0.5 | deg
Mach: | 0 |  |  | Cl=0 at alpha= | -3.9597 | deg
|  |  |  | @ Cl=0.1, Cd= | 0.0061247
|  |  |  | @ Cl=0.4, Cd= | 0.0049169
|  |  |  | @ Cl=0.6, Cd= | 0.0050097
alpha (deg) | Cl | Cd | Cm | Cl/Cd
-16.5 | -0.644 | 0.11628 | -0.029 | -5.537
-16 | -0.652 | 0.11063 | -0.03 | -5.896
-15.5 | -0.659 | 0.1029 | -0.031 | -6.408
-15 | -0.663 | 0.0976 | -0.032 | -6.796
-14.5 | -0.665 | 0.09203 | -0.033 | -7.229
-14 | -0.665 | 0.08609 | -0.034 | -7.719
-13.5 | -0.661 | 0.08054 | -0.035 | -8.205
-13 | -0.656 | 0.07321 | -0.037 | -8.964
-12.5 | -0.65 | 0.0652 | -0.04 | -9.966
-12 | -0.677 | 0.03568 | -0.051 | -18.979
-11.5 | -0.708 | 0.01537 | -0.059 | -46.085
-11 | -0.7 | 0.01156 | -0.061 | -60.546
-10.5 | -0.677 | 0.01036 | -0.063 | -65.301
-10 | -0.649 | 0.00944 | -0.065 | -68.756
-9.5 | -0.609 | 0.00901 | -0.065 | -67.61
-9 | -0.566 | 0.00857 | -0.066 | -65.966
-8.5 | -0.519 | 0.00781 | -0.067 | -66.446
-8 | -0.469 | 0.00759 | -0.068 | -61.802
-7.5 | -0.416 | 0.00738 | -0.069 | -56.413
-7 | -0.36 | 0.00719 | -0.07 | -50.079
-6.5 | -0.303 | 0.00701 | -0.071 | -43.228
-6 | -0.245 | 0.00685 | -0.072 | -35.751
-5.5 | -0.186 | 0.0067 | -0.073 | -27.77
-5 | -0.126 | 0.00654 | -0.073 | -19.269
-4.5 | -0.066 | 0.00639 | -0.074 | -10.259
-4 | -0.005 | 0.00631 | -0.075 | -0.722
-3.5 | 0.057 | 0.00616 | -0.076 | 9.218
-3 | 0.118 | 0.00611 | -0.077 | 19.407
-2.5 | 0.18 | 0.006 | -0.078 | 30.058
-2 | 0.243 | 0.006 | -0.079 | 40.503
-1.5 | 0.305 | 0.00528 | -0.08 | 57.752
-1 | 0.367 | 0.00505 | -0.081 | 72.699
-0.5 | 0.429 | 0.0048 | -0.082 | 89.266
0 | 0.491 | 0.00486 | -0.083 | 100.888
0.5 | 0.552 | 0.00494 | -0.084 | 111.791
1 | 0.614 | 0.00503 | -0.085 | 122.02
1.5 | 0.676 | 0.00513 | -0.085 | 131.768
2 | 0.737 | 0.00528 | -0.086 | 139.737
2.5 | 0.799 | 0.00549 | -0.087 | 145.627
3 | 0.859 | 0.0052 | -0.088 | 165.153
3.5 | 0.918 | 0.0057 | -0.089 | 161.045
4 | 0.973 | 0.00664 | -0.089 | 146.616
4.5 | 1.031 | 0.00714 | -0.09 | 144.45
5 | 1.089 | 0.00774 | -0.091 | 140.622
5.5 | 1.135 | 0.00846 | -0.091 | 134.178
6 | 1.189 | 0.00915 | -0.092 | 129.852
6.5 | 1.241 | 0.01 | -0.093 | 124.03
7 | 1.291 | 0.0109 | -0.093 | 118.41
7.5 | 1.337 | 0.01319 | -0.094 | 101.37
8 | 1.384 | 0.01378 | -0.095 | 100.428
8.5 | 1.429 | 0.0144 | -0.095 | 99.213
9 | 1.471 | 0.01506 | -0.096 | 97.673
9.5 | 1.51 | 0.01574 | -0.097 | 95.952
10 | 1.547 | 0.01652 | -0.098 | 93.658
10.5 | 1.58 | 0.01736 | -0.098 | 91.047
11 | 1.607 | 0.01818 | -0.099 | 88.425
11.5 | 1.629 | 0.01913 | -0.1 | 85.175
12 | 1.647 | 0.02004 | -0.1 | 82.188
12.5 | 1.66 | 0.02108 | -0.101 | 78.755
13 | 1.668 | 0.02211 | -0.102 | 75.456
13.5 | 1.672 | 0.0233 | -0.103 | 71.732
14 | 1.667 | 0.02447 | -0.103 | 68.124
14.5 | 1.655 | 0.02597 | -0.104 | 63.744
15 | 1.639 | 0.02718 | -0.104 | 60.287
15.5 | 1.617 | 0.0289 | -0.105 | 55.95
16 | 1.591 | 0.03068 | -0.106 | 51.852
16.5 | 1.561 | 0.03245 | -0.106 | 48.089
17 | 1.527 | 0.03437 | -0.107 | 44.419
17.5 | 1.489 | 0.03691 | -0.107 | 40.35
18 | 1.45 | 0.03907 | -0.108 | 37.104
18.5 | 1.408 | 0.04185 | -0.108 | 33.633

## 106. Re 10M Mach 0.00 (2)
BIGFOIL.COM POLAR EXPORT
NACA65-617 a=0.5
NACA65-617 a=0.5 |  |  |  | Cl Max: | 1.7126 | at alpha= | 20 | deg
XFOIL ncrit=9 |  |  |  | L/D Max: | 230.267 | at alpha= | 4 | deg
Re: | 10000000 |  |  | Cd Min: | 0.06892 | at alpha= | 20 | deg
Mach: | 0 |  |  | Cl=0 at alpha= | -4.0883 | deg
|  |  |  | @ Cl=0.1, Cd= | 0.0056983
|  |  |  | @ Cl=0.4, Cd= | 0.0048962
|  |  |  | @ Cl=0.6, Cd= | 0.0038856
alpha (deg) | Cl | Cd | Cm | Cl/Cd
-20 | -1.3096 | 0.03667 | -0.1044 | -35.7131
-19.5 | -1.317 | 0.03176 | -0.1048 | -41.4673
-19 | -1.3143 | 0.02817 | -0.1042 | -46.656
-18.5 | -1.3073 | 0.02522 | -0.1028 | -51.8358
-18 | -1.303 | 0.02244 | -0.1002 | -58.066
-17.5 | -1.2847 | 0.02074 | -0.0978 | -61.9431
-17 | -1.2688 | 0.0191 | -0.0945 | -66.4293
-16.5 | -1.2521 | 0.01769 | -0.0905 | -70.7801
-16 | -1.2338 | 0.0166 | -0.0857 | -74.3253
-15.5 | -1.2054 | 0.01581 | -0.0821 | -76.2429
-15 | -1.1682 | 0.01491 | -0.08 | -78.3501
-14.5 | -1.1276 | 0.01402 | -0.0784 | -80.428
-14 | -1.0831 | 0.01329 | -0.0772 | -81.4974
-13.5 | -1.0359 | 0.01266 | -0.0765 | -81.8246
-13 | -0.9886 | 0.01194 | -0.0757 | -82.7973
-12.5 | -0.9388 | 0.01138 | -0.0753 | -82.4956
-12 | -0.8876 | 0.01085 | -0.075 | -81.8065
-11.5 | -0.8353 | 0.01038 | -0.0749 | -80.4721
-11 | -0.7831 | 0.00986 | -0.0748 | -79.4219
-10.5 | -0.7303 | 0.00933 | -0.0747 | -78.2744
-10 | -0.6806 | 0.00847 | -0.0743 | -80.3542
-9.5 | -0.6256 | 0.0081 | -0.0745 | -77.2346
-9 | -0.569 | 0.00785 | -0.0751 | -72.4841
-8.5 | -0.5124 | 0.00756 | -0.0756 | -67.7778
-8 | -0.4555 | 0.00731 | -0.0762 | -62.3119
-7.5 | -0.3981 | 0.0071 | -0.0768 | -56.0704
-7 | -0.3403 | 0.00691 | -0.0775 | -49.2475
-6.5 | -0.2821 | 0.00672 | -0.0783 | -41.9792
-6 | -0.224 | 0.00652 | -0.0791 | -34.3558
-5.5 | -0.1658 | 0.00634 | -0.0799 | -26.1514
-5 | -0.1074 | 0.00619 | -0.0808 | -17.3506
-4.5 | -0.0485 | 0.00606 | -0.0817 | -8.0033
-4 | 0.0104 | 0.00589 | -0.0826 | 1.7657
-3.5 | 0.0694 | 0.00575 | -0.0836 | 12.0696
-3 | 0.1286 | 0.00565 | -0.0846 | 22.7611
-2.5 | 0.1876 | 0.00554 | -0.0856 | 33.8628
-2 | 0.2467 | 0.00545 | -0.0867 | 45.2661
-1.5 | 0.3059 | 0.00531 | -0.0877 | 57.6083
-1 | 0.3645 | 0.00506 | -0.0887 | 72.0356
-0.5 | 0.423 | 0.00479 | -0.0898 | 88.309
0 | 0.481 | 0.00447 | -0.0908 | 107.6063
0.5 | 0.5381 | 0.00404 | -0.0918 | 133.1931
1 | 0.5967 | 0.00389 | -0.0929 | 153.3933
1.5 | 0.6562 | 0.00381 | -0.0941 | 172.231
2 | 0.7152 | 0.0038 | -0.0953 | 188.2105
2.5 | 0.7743 | 0.0038 | -0.0964 | 203.7632
3 | 0.8331 | 0.00386 | -0.0975 | 215.829
3.5 | 0.8917 | 0.00393 | -0.0986 | 226.8957
4 | 0.9487 | 0.00412 | -0.0995 | 230.267
4.5 | 0.9937 | 0.00503 | -0.0983 | 197.5547
5 | 1.0313 | 0.00616 | -0.0959 | 167.4188
5.5 | 1.0667 | 0.00714 | -0.0929 | 149.3978
6 | 1.1018 | 0.0079 | -0.0899 | 139.4684
6.5 | 1.1216 | 0.00862 | -0.0837 | 130.116
7 | 1.1322 | 0.00954 | -0.0762 | 118.6792
7.5 | 1.1456 | 0.01073 | -0.07 | 106.7661
8 | 1.1619 | 0.01201 | -0.0647 | 96.7444
8.5 | 1.2154 | 0.01352 | -0.0678 | 89.8964
9 | 1.2195 | 0.01486 | -0.0601 | 82.0659
9.5 | 1.2502 | 0.01621 | -0.058 | 77.1252
10 | 1.2817 | 0.01768 | -0.0563 | 72.4943
10.5 | 1.3172 | 0.01915 | -0.0556 | 68.7833
11 | 1.3531 | 0.02082 | -0.0553 | 64.9904
11.5 | 1.3862 | 0.02252 | -0.0545 | 61.5542
12 | 1.4157 | 0.02442 | -0.0533 | 57.973
12.5 | 1.4463 | 0.02619 | -0.0521 | 55.2234
13 | 1.4746 | 0.02819 | -0.051 | 52.3093
13.5 | 1.5003 | 0.03035 | -0.0496 | 49.4333
14 | 1.5244 | 0.03265 | -0.0481 | 46.6891
14.5 | 1.5489 | 0.03488 | -0.0467 | 44.4065
15 | 1.5704 | 0.03732 | -0.0451 | 42.0793
15.5 | 1.5916 | 0.03982 | -0.0436 | 39.9699
16 | 1.6112 | 0.04237 | -0.0419 | 38.0269
16.5 | 1.6241 | 0.04535 | -0.0397 | 35.8126
17 | 1.6343 | 0.04813 | -0.0368 | 33.956
17.5 | 1.6464 | 0.05059 | -0.0338 | 32.544
18 | 1.6598 | 0.05387 | -0.0325 | 30.8112
18.5 | 1.675 | 0.05724 | -0.0316 | 29.2628
19 | 1.6897 | 0.06076 | -0.031 | 27.8094
19.5 | 1.7006 | 0.06483 | -0.0306 | 26.2317
20 | 1.7126 | 0.06892 | -0.0305 | 24.8491

## 107. Re 10M Mach 0.10 (1)
BIGFOIL.COM POLAR EXPORT
NACA65-617 a=0.5
NACA65-617 a=0.5 |  |  |  | Cl Max: | 1.663 | at alpha= | 13.5 | deg
JavaFoil+Calcfoil stall+Eppler ext transition |  |  |  | L/D Max: | 164.534 | at alpha= | 3 | deg
Re: | 10000000 |  |  | Cd Min: | 0.00479 | at alpha= | -0.5 | deg
Mach: | 0.1 |  |  | Cl=0 at alpha= | -3.9597 | deg
|  |  |  | @ Cl=0.1, Cd= | 0.0061453
|  |  |  | @ Cl=0.4, Cd= | 0.004925
|  |  |  | @ Cl=0.6, Cd= | 0.0050426
alpha (deg) | Cl | Cd | Cm | Cl/Cd
-16 | -0.623 | 0.11231 | -0.03 | -5.552
-15.5 | -0.633 | 0.10639 | -0.03 | -5.951
-15 | -0.641 | 0.09968 | -0.031 | -6.427
-14.5 | -0.645 | 0.09373 | -0.032 | -6.885
-14 | -0.648 | 0.08717 | -0.034 | -7.433
-13.5 | -0.645 | 0.0839 | -0.034 | -7.691
-13 | -0.643 | 0.07566 | -0.036 | -8.5
-12.5 | -0.637 | 0.06912 | -0.039 | -9.215
-12 | -0.633 | 0.05894 | -0.043 | -10.737
-11.5 | -0.678 | 0.02281 | -0.056 | -29.731
-11 | -0.69 | 0.01257 | -0.061 | -54.933
-10.5 | -0.673 | 0.01058 | -0.063 | -63.635
-10 | -0.644 | 0.00942 | -0.064 | -68.402
-9.5 | -0.609 | 0.0091 | -0.066 | -66.928
-9 | -0.566 | 0.00861 | -0.067 | -65.768
-8.5 | -0.52 | 0.00834 | -0.067 | -62.309
-8 | -0.47 | 0.00763 | -0.068 | -61.65
-7.5 | -0.418 | 0.00745 | -0.069 | -56.055
-7 | -0.362 | 0.0072 | -0.07 | -50.25
-6.5 | -0.304 | 0.00701 | -0.071 | -43.455
-6 | -0.246 | 0.00684 | -0.072 | -35.957
-5.5 | -0.187 | 0.00667 | -0.073 | -27.988
-5 | -0.127 | 0.00657 | -0.074 | -19.268
-4.5 | -0.066 | 0.00642 | -0.075 | -10.254
-4 | -0.005 | 0.00632 | -0.076 | -0.725
-3.5 | 0.057 | 0.00618 | -0.077 | 9.236
-3 | 0.119 | 0.00613 | -0.077 | 19.44
-2.5 | 0.181 | 0.00602 | -0.078 | 30.107
-2 | 0.244 | 0.00599 | -0.079 | 40.813
-1.5 | 0.306 | 0.00528 | -0.08 | 58.086
-1 | 0.369 | 0.00506 | -0.081 | 72.798
-0.5 | 0.431 | 0.00479 | -0.082 | 89.868
0 | 0.493 | 0.00489 | -0.083 | 100.807
0.5 | 0.555 | 0.00497 | -0.084 | 111.664
1 | 0.617 | 0.00507 | -0.085 | 121.82
1.5 | 0.679 | 0.00514 | -0.086 | 131.996
2 | 0.741 | 0.0053 | -0.087 | 139.759
2.5 | 0.803 | 0.00549 | -0.088 | 146.257
3 | 0.862 | 0.00524 | -0.089 | 164.534
3.5 | 0.922 | 0.00574 | -0.089 | 160.633
4 | 0.978 | 0.00669 | -0.09 | 146.062
4.5 | 1.036 | 0.00719 | -0.09 | 144.047
5 | 1.094 | 0.00782 | -0.091 | 139.823
5.5 | 1.14 | 0.00855 | -0.092 | 133.352
6 | 1.194 | 0.00924 | -0.092 | 129.228
6.5 | 1.246 | 0.01013 | -0.093 | 123.009
7 | 1.296 | 0.01103 | -0.094 | 117.555
7.5 | 1.342 | 0.01333 | -0.094 | 100.656
8 | 1.389 | 0.01392 | -0.095 | 99.772
8.5 | 1.434 | 0.01456 | -0.096 | 98.481
9 | 1.476 | 0.01523 | -0.097 | 96.865
9.5 | 1.515 | 0.01596 | -0.097 | 94.882
10 | 1.551 | 0.01674 | -0.098 | 92.625
10.5 | 1.583 | 0.01758 | -0.099 | 90.069
11 | 1.609 | 0.01844 | -0.1 | 87.241
11.5 | 1.63 | 0.01935 | -0.1 | 84.238
12 | 1.646 | 0.02036 | -0.101 | 80.847
12.5 | 1.656 | 0.0214 | -0.102 | 77.391
13 | 1.662 | 0.02257 | -0.102 | 73.64
13.5 | 1.663 | 0.02373 | -0.103 | 70.062
14 | 1.655 | 0.02506 | -0.104 | 66.015
14.5 | 1.639 | 0.02632 | -0.104 | 62.267
15 | 1.618 | 0.02786 | -0.105 | 58.076
15.5 | 1.592 | 0.02957 | -0.105 | 53.83
16 | 1.56 | 0.03138 | -0.106 | 49.721
16.5 | 1.524 | 0.03335 | -0.107 | 45.702
17 | 1.485 | 0.03529 | -0.107 | 42.087
17.5 | 1.442 | 0.03777 | -0.108 | 38.191
18 | 1.396 | 0.04103 | -0.108 | 34.022
18.5 | 1.349 | 0.04332 | -0.108 | 31.145

## 108. Re 10M Mach 0.10 (2)
BIGFOIL.COM POLAR EXPORT
NACA65-617 a=0.5
NACA65-617 a=0.5 |  |  |  | Cl Max: | 1.7128 | at alpha= | 20 | deg
XFOIL ncrit=9 |  |  |  | L/D Max: | 232.433 | at alpha= | 4 | deg
Re: | 10000000 |  |  | Cd Min: | 0.07109 | at alpha= | 20 | deg
Mach: | 0.1 |  |  | Cl=0 at alpha= | -4.0901 | deg
|  |  |  | @ Cl=0.1, Cd= | 0.0057098
|  |  |  | @ Cl=0.4, Cd= | 0.0049233
|  |  |  | @ Cl=0.6, Cd= | 0.0038922
alpha (deg) | Cl | Cd | Cm | Cl/Cd
-20 | -1.2525 | 0.0444 | -0.1049 | -28.2095
-19.5 | -1.2736 | 0.03728 | -0.1074 | -34.1631
-19 | -1.28 | 0.03235 | -0.108 | -39.5672
-18.5 | -1.2801 | 0.02841 | -0.1074 | -45.0581
-18 | -1.2831 | 0.02475 | -0.1054 | -51.8424
-17.5 | -1.2685 | 0.02259 | -0.1033 | -56.1532
-17 | -1.2567 | 0.0205 | -0.1001 | -61.3024
-16.5 | -1.2425 | 0.01876 | -0.0962 | -66.2313
-16 | -1.2247 | 0.01743 | -0.0918 | -70.2639
-15.5 | -1.2047 | 0.01649 | -0.0867 | -73.0564
-15 | -1.172 | 0.01551 | -0.0837 | -75.5642
-14.5 | -1.1329 | 0.01453 | -0.0816 | -77.9697
-14 | -1.0893 | 0.01373 | -0.0801 | -79.3372
-13.5 | -1.0425 | 0.01303 | -0.079 | -80.0077
-13 | -0.9955 | 0.01225 | -0.0779 | -81.2653
-12.5 | -0.9457 | 0.01162 | -0.0773 | -81.3855
-12 | -0.8945 | 0.01104 | -0.0768 | -81.0236
-11 | -0.7888 | 0.01004 | -0.0763 | -78.5657
-10.5 | -0.7356 | 0.00948 | -0.0761 | -77.5949
-10 | -0.6825 | 0.00889 | -0.0759 | -76.7717
-9.5 | -0.6306 | 0.00816 | -0.0756 | -77.2794
-9 | -0.5735 | 0.0079 | -0.076 | -72.5949
-8.5 | -0.5163 | 0.00762 | -0.0765 | -67.7559
-8 | -0.4589 | 0.00735 | -0.077 | -62.4354
-7.5 | -0.401 | 0.00713 | -0.0776 | -56.2412
-7 | -0.3427 | 0.00693 | -0.0783 | -49.4517
-6.5 | -0.284 | 0.00674 | -0.079 | -42.1365
-6 | -0.2254 | 0.00655 | -0.0798 | -34.4122
-5.5 | -0.1668 | 0.00636 | -0.0805 | -26.2264
-5 | -0.1079 | 0.00621 | -0.0814 | -17.3752
-4.5 | -0.0487 | 0.00607 | -0.0823 | -8.0231
-4 | 0.0107 | 0.00591 | -0.0832 | 1.8105
-3.5 | 0.0701 | 0.00576 | -0.0842 | 12.1701
-3 | 0.1296 | 0.00566 | -0.0852 | 22.8975
-2.5 | 0.189 | 0.00555 | -0.0862 | 34.0541
-2 | 0.2485 | 0.00546 | -0.0872 | 45.5128
-1.5 | 0.3081 | 0.00532 | -0.0883 | 57.9135
-1 | 0.3671 | 0.00508 | -0.0893 | 72.2638
-0.5 | 0.4259 | 0.0048 | -0.0904 | 88.7292
0 | 0.4843 | 0.00448 | -0.0914 | 108.1027
0.5 | 0.5417 | 0.00405 | -0.0924 | 133.7531
1 | 0.6008 | 0.00389 | -0.0935 | 154.4473
1.5 | 0.6606 | 0.00381 | -0.0947 | 173.3858
2 | 0.72 | 0.00381 | -0.0958 | 188.9764
2.5 | 0.7795 | 0.00381 | -0.097 | 204.5932
3 | 0.8388 | 0.00387 | -0.0982 | 216.7442
3.5 | 0.8978 | 0.00394 | -0.0993 | 227.868
4 | 0.9553 | 0.00411 | -0.1001 | 232.4331
4.5 | 1.0009 | 0.00501 | -0.099 | 199.7804
5 | 1.0381 | 0.00616 | -0.0964 | 168.5227
5.5 | 1.0726 | 0.00716 | -0.0932 | 149.8045
6 | 1.1058 | 0.00795 | -0.0897 | 139.0943
6.5 | 1.122 | 0.00867 | -0.0827 | 129.4118
7 | 1.1325 | 0.00968 | -0.0753 | 116.9938
7.5 | 1.146 | 0.01094 | -0.0692 | 104.7532
8 | 1.1607 | 0.01232 | -0.0636 | 94.2127
8.5 | 1.2213 | 0.01395 | -0.0683 | 87.5484
9 | 1.2198 | 0.01533 | -0.0594 | 79.5695
9.5 | 1.2511 | 0.01675 | -0.0574 | 74.6925
10 | 1.2844 | 0.01829 | -0.0562 | 70.2242
10.5 | 1.322 | 0.01983 | -0.0558 | 66.6667
11 | 1.3565 | 0.02146 | -0.055 | 63.2106
11.5 | 1.3884 | 0.02324 | -0.054 | 59.7418
12 | 1.4168 | 0.02524 | -0.0526 | 56.1331
12.5 | 1.4464 | 0.02718 | -0.0514 | 53.2156
13 | 1.4751 | 0.02917 | -0.0501 | 50.5691
13.5 | 1.5012 | 0.03131 | -0.0486 | 47.9463
14 | 1.5241 | 0.03377 | -0.047 | 45.1318
14.5 | 1.5474 | 0.03617 | -0.0455 | 42.7813
15 | 1.571 | 0.03843 | -0.0439 | 40.8795
15.5 | 1.5908 | 0.04111 | -0.0422 | 38.6962
16 | 1.6069 | 0.04399 | -0.0402 | 36.5288
16.5 | 1.6224 | 0.04668 | -0.038 | 34.7558
17 | 1.6284 | 0.04942 | -0.034 | 32.9502
17.5 | 1.642 | 0.05248 | -0.0322 | 31.2881
18 | 1.659 | 0.05558 | -0.031 | 29.8489
18.5 | 1.6735 | 0.05916 | -0.0302 | 28.2877
19 | 1.6843 | 0.06325 | -0.0296 | 26.6292
19.5 | 1.6973 | 0.06724 | -0.0293 | 25.2424
20 | 1.7128 | 0.07109 | -0.0293 | 24.0934

## 109. Re 10M Mach 0.25 (1)
BIGFOIL.COM POLAR EXPORT
NACA65-617 a=0.5
NACA65-617 a=0.5 |  |  |  | Cl Max: | 1.623 | at alpha= | 12 | deg
JavaFoil+Calcfoil stall+Eppler ext transition |  |  |  | L/D Max: | 165.818 | at alpha= | 2.5 | deg
Re: | 10000000 |  |  | Cd Min: | 0.00484 | at alpha= | -0.5 | deg
Mach: | 0.25 |  |  | Cl=0 at alpha= | -3.9609 | deg
|  |  |  | @ Cl=0.1, Cd= | 0.0062144
|  |  |  | @ Cl=0.4, Cd= | 0.0050281
|  |  |  | @ Cl=0.6, Cd= | 0.0050903
alpha (deg) | Cl | Cd | Cm | Cl/Cd
-15 | -0.442 | 0.10939 | -0.029 | -4.042
-14.5 | -0.476 | 0.10297 | -0.03 | -4.623
-14 | -0.504 | 0.09606 | -0.031 | -5.252
-13.5 | -0.527 | 0.09192 | -0.031 | -5.737
-13 | -0.545 | 0.08603 | -0.032 | -6.33
-12.5 | -0.556 | 0.07918 | -0.034 | -7.027
-12 | -0.561 | 0.07508 | -0.034 | -7.472
-11.5 | -0.561 | 0.06829 | -0.037 | -8.217
-11 | -0.554 | 0.06397 | -0.038 | -8.654
-10.5 | -0.55 | 0.05213 | -0.045 | -10.541
-10 | -0.614 | 0.01247 | -0.064 | -49.205
-9.5 | -0.598 | 0.01003 | -0.067 | -59.633
-9 | -0.567 | 0.00916 | -0.068 | -61.926
-8.5 | -0.524 | 0.00865 | -0.069 | -60.553
-8 | -0.477 | 0.00787 | -0.07 | -60.523
-7.5 | -0.425 | 0.00758 | -0.071 | -56.05
-7 | -0.369 | 0.00737 | -0.072 | -50.043
-6.5 | -0.311 | 0.00717 | -0.073 | -43.372
-6 | -0.252 | 0.00701 | -0.074 | -35.936
-5.5 | -0.191 | 0.00684 | -0.075 | -27.968
-5 | -0.13 | 0.00666 | -0.076 | -19.482
-4.5 | -0.068 | 0.0065 | -0.077 | -10.39
-4 | -0.005 | 0.00639 | -0.078 | -0.736
-3.5 | 0.059 | 0.00626 | -0.079 | 9.372
-3 | 0.122 | 0.00619 | -0.08 | 19.769
-2.5 | 0.186 | 0.00608 | -0.081 | 30.648
-2 | 0.251 | 0.00607 | -0.082 | 41.331
-1.5 | 0.315 | 0.00539 | -0.082 | 58.486
-1 | 0.379 | 0.00512 | -0.083 | 73.982
-0.5 | 0.443 | 0.00484 | -0.084 | 91.383
0 | 0.507 | 0.00492 | -0.085 | 102.994
0.5 | 0.57 | 0.00502 | -0.086 | 113.535
1 | 0.634 | 0.00517 | -0.087 | 122.657
1.5 | 0.698 | 0.00527 | -0.088 | 132.319
2 | 0.761 | 0.00542 | -0.089 | 140.494
2.5 | 0.822 | 0.00496 | -0.09 | 165.818
3 | 0.884 | 0.00566 | -0.091 | 156.188
3.5 | 0.945 | 0.00588 | -0.091 | 160.764
4 | 1.002 | 0.00694 | -0.092 | 144.542
4.5 | 1.062 | 0.00747 | -0.093 | 142.254
5 | 1.121 | 0.00819 | -0.093 | 136.884
5.5 | 1.168 | 0.00899 | -0.094 | 129.893
6 | 1.222 | 0.00976 | -0.095 | 125.268
6.5 | 1.275 | 0.01073 | -0.095 | 118.791
7 | 1.322 | 0.01332 | -0.096 | 99.257
7.5 | 1.371 | 0.01413 | -0.097 | 97.067
8 | 1.417 | 0.0148 | -0.097 | 95.798
8.5 | 1.46 | 0.01554 | -0.098 | 94.007
9 | 1.5 | 0.01629 | -0.099 | 92.061
9.5 | 1.536 | 0.01711 | -0.1 | 89.741
10 | 1.567 | 0.01802 | -0.1 | 86.973
10.5 | 1.594 | 0.01901 | -0.101 | 83.868
11 | 1.611 | 0.02 | -0.102 | 80.568
11.5 | 1.621 | 0.02109 | -0.103 | 76.887
12 | 1.623 | 0.02237 | -0.103 | 72.572
12.5 | 1.618 | 0.02359 | -0.104 | 68.592
13 | 1.604 | 0.02499 | -0.105 | 64.178
13.5 | 1.581 | 0.02657 | -0.105 | 59.512
14 | 1.545 | 0.0281 | -0.106 | 54.994
14.5 | 1.497 | 0.02998 | -0.107 | 49.923
15 | 1.438 | 0.03224 | -0.107 | 44.599
15.5 | 1.371 | 0.03438 | -0.108 | 39.872
16 | 1.294 | 0.0375 | -0.108 | 34.513
16.5 | 1.211 | 0.04028 | -0.108 | 30.065
17 | 1.12 | 0.04434 | -0.109 | 25.261

## 110. Re 10M Mach 0.25 (2)
BIGFOIL.COM POLAR EXPORT
NACA65-617 a=0.5
NACA65-617 a=0.5 |  |  |  | Cl Max: | 1.6946 | at alpha= | 20 | deg
XFOIL ncrit=9 |  |  |  | L/D Max: | 239.517 | at alpha= | 4 | deg
Re: | 10000000 |  |  | Cd Min: | 0.18599 | at alpha= | -20 | deg
Mach: | 0.25 |  |  | Cl=0 at alpha= | -4.0995 | deg
|  |  |  | @ Cl=0.1, Cd= | 0.0057775
|  |  |  | @ Cl=0.4, Cd= | 0.0050512
|  |  |  | @ Cl=0.6, Cd= | 0.003994
alpha (deg) | Cl | Cd | Cm | Cl/Cd
-20 | -0.5091 | 0.18599 | -0.023 | -2.7372
-19.5 | -0.4971 | 0.17828 | -0.028 | -2.7883
-19 | -0.4833 | 0.17116 | -0.0328 | -2.8237
-18.5 | -0.4713 | 0.16355 | -0.0378 | -2.8817
-18 | -0.9678 | 0.06528 | -0.1024 | -14.8254
-17.5 | -1.0222 | 0.05053 | -0.1134 | -20.2296
-17 | -1.0702 | 0.03972 | -0.1195 | -26.9436
-16.5 | -1.1013 | 0.03235 | -0.1212 | -34.0433
-16 | -1.1178 | 0.02719 | -0.12 | -41.1107
-15.5 | -1.1195 | 0.02369 | -0.117 | -47.2562
-15 | -1.1196 | 0.02076 | -0.1124 | -53.9306
-14.5 | -1.1135 | 0.01852 | -0.1065 | -60.1242
-14 | -1.101 | 0.01707 | -0.0996 | -64.4991
-13.5 | -1.0666 | 0.01575 | -0.0956 | -67.7206
-13 | -1.0262 | 0.01444 | -0.0924 | -71.0665
-12.5 | -0.9795 | 0.01337 | -0.0899 | -73.261
-12 | -0.9294 | 0.01243 | -0.0879 | -74.7707
-11.5 | -0.8767 | 0.01162 | -0.0864 | -75.4475
-11 | -0.822 | 0.01091 | -0.0851 | -75.3437
-10.5 | -0.7657 | 0.0103 | -0.0842 | -74.3398
-10 | -0.7088 | 0.00974 | -0.0834 | -72.7721
-9.5 | -0.652 | 0.00913 | -0.0827 | -71.4129
-9 | -0.5986 | 0.00819 | -0.0817 | -73.0891
-8.5 | -0.5383 | 0.00788 | -0.0817 | -68.3122
-8 | -0.4777 | 0.00761 | -0.0818 | -62.7727
-7.5 | -0.4172 | 0.00733 | -0.082 | -56.9168
-7 | -0.3561 | 0.00708 | -0.0824 | -50.2966
-6.5 | -0.2948 | 0.00686 | -0.0828 | -42.9738
-6 | -0.2335 | 0.00668 | -0.0834 | -34.9551
-5.5 | -0.1724 | 0.00648 | -0.084 | -26.6049
-5 | -0.1111 | 0.00629 | -0.0847 | -17.663
-4.5 | -0.0495 | 0.00612 | -0.0855 | -8.0882
-4 | 0.0123 | 0.00598 | -0.0864 | 2.0569
-3.5 | 0.0738 | 0.00582 | -0.0873 | 12.6804
-3 | 0.1354 | 0.00572 | -0.0882 | 23.6713
-2.5 | 0.1969 | 0.00561 | -0.0892 | 35.098
-2 | 0.2588 | 0.0055 | -0.0903 | 47.0545
-1.5 | 0.3206 | 0.00536 | -0.0914 | 59.8134
-1 | 0.3816 | 0.00513 | -0.0924 | 74.386
-0.5 | 0.4423 | 0.00487 | -0.0935 | 90.8214
0 | 0.5025 | 0.00454 | -0.0945 | 110.6828
0.5 | 0.5617 | 0.0041 | -0.0955 | 137
1 | 0.6231 | 0.00393 | -0.0967 | 158.5496
1.5 | 0.6851 | 0.00385 | -0.098 | 177.9481
2 | 0.7466 | 0.00386 | -0.0992 | 193.4197
2.5 | 0.8084 | 0.00386 | -0.1004 | 209.4301
3 | 0.8701 | 0.00391 | -0.1015 | 222.532
3.5 | 0.9314 | 0.004 | -0.1026 | 232.85
4 | 0.9916 | 0.00414 | -0.1035 | 239.5169
4.5 | 1.0401 | 0.00492 | -0.1024 | 211.4024
5 | 1.0747 | 0.00617 | -0.0989 | 174.1815
5.5 | 1.1025 | 0.00731 | -0.094 | 150.8208
6 | 1.118 | 0.00816 | -0.0865 | 137.0098
6.5 | 1.1245 | 0.00926 | -0.078 | 121.4363
7 | 1.1357 | 0.01067 | -0.0711 | 106.4386
7.5 | 1.1467 | 0.01234 | -0.0648 | 92.9254
8 | 1.1545 | 0.01411 | -0.0581 | 81.8214
8.5 | 1.1971 | 0.0163 | -0.0594 | 73.4417
9 | 1.2306 | 0.01813 | -0.058 | 67.8764
9.5 | 1.2663 | 0.01988 | -0.0569 | 63.6972
10 | 1.2996 | 0.02171 | -0.0555 | 59.8618
10.5 | 1.3308 | 0.02368 | -0.0538 | 56.1993
11 | 1.3623 | 0.02563 | -0.0522 | 53.1526
11.5 | 1.3913 | 0.02775 | -0.0504 | 50.1369
12 | 1.4203 | 0.0299 | -0.0486 | 47.5017
12.5 | 1.448 | 0.0322 | -0.0469 | 44.9689
13 | 1.4736 | 0.03469 | -0.045 | 42.4791
13.5 | 1.497 | 0.03729 | -0.043 | 40.1448
14 | 1.5218 | 0.0398 | -0.0411 | 38.2362
14.5 | 1.5427 | 0.04264 | -0.039 | 36.1796
15 | 1.5608 | 0.04554 | -0.0366 | 34.2732
15.5 | 1.577 | 0.04841 | -0.0338 | 32.5759
16 | 1.5832 | 0.05148 | -0.0296 | 30.7537
16.5 | 1.5993 | 0.05469 | -0.0275 | 29.243
17 | 1.6185 | 0.05802 | -0.0261 | 27.8956
17.5 | 1.6337 | 0.06198 | -0.0251 | 26.3585
18 | 1.6454 | 0.06641 | -0.0242 | 24.7764
18.5 | 1.6595 | 0.07081 | -0.0238 | 23.436
19 | 1.6752 | 0.07518 | -0.0236 | 22.2825
19.5 | 1.686 | 0.08022 | -0.0237 | 21.0172
20 | 1.6946 | 0.0857 | -0.0242 | 19.7736

## 111. Re 10M Mach 0.50 (1)
BIGFOIL.COM POLAR EXPORT
NACA65-617 a=0.5
NACA65-617 a=0.5 |  |  |  | Cl Max: | 1.526 | at alpha= | 8.5 | deg
JavaFoil+Calcfoil stall+Eppler ext transition |  |  |  | L/D Max: | 158.064 | at alpha= | 3.5 | deg
Re: | 10000000 |  |  | Cd Min: | 0.00488 | at alpha= | 0 | deg
Mach: | 0.5 |  |  | Cl=0 at alpha= | -3.9643 | deg
|  |  |  | @ Cl=0.1, Cd= | 0.0065806
|  |  |  | @ Cl=0.4, Cd= | 0.0057733
|  |  |  | @ Cl=0.6, Cd= | 0.0051577
alpha (deg) | Cl | Cd | Cm | Cl/Cd
-20 | -0.912 | 0.1482 | -0.033 | -6.155
-19.5 | -0.883 | 0.14427 | -0.033 | -6.121
-19 | -0.858 | 0.14489 | -0.035 | -5.919
-18.5 | -0.83 | 0.13501 | -0.036 | -6.15
-18 | -0.801 | 0.12929 | -0.035 | -6.192
-17.5 | -0.77 | 0.12858 | -0.034 | -5.991
-17 | -0.741 | 0.12218 | -0.034 | -6.067
-16.5 | -0.714 | 0.11295 | -0.035 | -6.318
-16 | -0.686 | 0.11789 | -0.036 | -5.821
-15.5 | -0.658 | 0.10952 | -0.036 | -6.007
-15 | -0.629 | 0.10242 | -0.036 | -6.138
-14.5 | -0.602 | 0.0954 | -0.037 | -6.306
-14 | -0.574 | 0.08789 | -0.039 | -6.534
-13.5 | -0.548 | 0.08083 | -0.041 | -6.782
-13 | -0.514 | 0.09478 | -0.036 | -5.421
-12.5 | -0.485 | 0.08759 | -0.036 | -5.541
-12 | -0.458 | 0.07884 | -0.037 | -5.805
-11.5 | -0.431 | 0.07189 | -0.04 | -5.989
-11 | -0.404 | 0.06448 | -0.043 | -6.268
-10.5 | -0.384 | 0.05129 | -0.052 | -7.493
-10 | -0.414 | 0.01207 | -0.072 | -34.32
-9.5 | -0.314 | 0.06722 | -0.036 | -4.675
-9 | -0.286 | 0.05952 | -0.037 | -4.808
-8.5 | -0.258 | 0.05767 | -0.037 | -4.468
-8 | -0.297 | 0.05409 | -0.037 | -5.484
-7.5 | -0.336 | 0.04763 | -0.042 | -7.045
-7 | -0.311 | 0.04006 | -0.051 | -7.763
-6.5 | -0.329 | 0.00801 | -0.082 | -41.07
-6 | -0.271 | 0.00774 | -0.083 | -35.021
-5.5 | -0.209 | 0.00738 | -0.084 | -28.26
-5 | -0.143 | 0.0071 | -0.085 | -20.091
-4.5 | -0.075 | 0.00693 | -0.086 | -10.772
-4 | -0.005 | 0.00677 | -0.087 | -0.771
-3.5 | 0.065 | 0.00662 | -0.088 | 9.848
-3 | 0.136 | 0.00654 | -0.089 | 20.846
-2.5 | 0.208 | 0.00643 | -0.09 | 32.307
-2 | 0.281 | 0.00636 | -0.091 | 44.104
-1.5 | 0.352 | 0.00636 | -0.092 | 55.383
-1 | 0.424 | 0.00548 | -0.093 | 77.238
-0.5 | 0.495 | 0.00522 | -0.094 | 94.876
0 | 0.564 | 0.00488 | -0.095 | 115.684
0.5 | 0.634 | 0.00542 | -0.096 | 116.915
1 | 0.703 | 0.00556 | -0.097 | 126.552
1.5 | 0.773 | 0.00571 | -0.098 | 135.336
2 | 0.842 | 0.00588 | -0.099 | 143.171
2.5 | 0.91 | 0.00612 | -0.1 | 148.683
3 | 0.979 | 0.00637 | -0.1 | 153.62
3.5 | 1.047 | 0.00662 | -0.101 | 158.064
4 | 1.11 | 0.00821 | -0.102 | 135.182
4.5 | 1.176 | 0.00897 | -0.102 | 131.039
5 | 1.241 | 0.01012 | -0.103 | 122.642
5.5 | 1.286 | 0.01131 | -0.104 | 113.666
6 | 1.342 | 0.01264 | -0.105 | 106.153
6.5 | 1.396 | 0.01404 | -0.105 | 99.417
7 | 1.44 | 0.0174 | -0.106 | 82.773
7.5 | 1.481 | 0.01851 | -0.107 | 80.001
8 | 1.511 | 0.01973 | -0.108 | 76.583
8.5 | 1.526 | 0.02101 | -0.108 | 72.636
9 | 1.517 | 0.02268 | -0.109 | 66.881
9.5 | 1.463 | 0.02461 | -0.11 | 59.474
10 | 1.263 | 0.02715 | -0.111 | 46.504
10.5 | 0.949 | 0.03018 | -0.111 | 31.43
11 | 0.98 | 0.0301 | -0.112 | 32.569
11.5 | 1.009 | 0.03285 | -0.113 | 30.726
12 | 1.035 | 0.03724 | -0.113 | 27.808
12.5 | 1.069 | 0.03604 | -0.114 | 29.664
13 | 1.097 | 0.03984 | -0.115 | 27.521
13.5 | 1.123 | 0.04408 | -0.115 | 25.466

## 112. Re 10M Mach 0.50 (2)
BIGFOIL.COM POLAR EXPORT
NACA65-617 a=0.5
NACA65-617 a=0.5 |  |  |  | Cl Max: | 1.4756 | at alpha= | 14.5 | deg
XFOIL ncrit=9 |  |  |  | L/D Max: | 258.877 | at alpha= | 4.5 | deg
Re: | 10000000 |  |  | Cd Min: | 0.19144 | at alpha= | 19.5 | deg
Mach: | 0.5 |  |  | Cl=0 at alpha= | -4.1342 | deg
|  |  |  | @ Cl=0.1, Cd= | 0.0061184
|  |  |  | @ Cl=0.4, Cd= | 0.0055646
|  |  |  | @ Cl=0.6, Cd= | 0.0047015
alpha (deg) | Cl | Cd | Cm | Cl/Cd
-8 | -0.5594 | 0.00957 | -0.1101 | -58.4535
-7.5 | -0.4886 | 0.00879 | -0.1069 | -55.5859
-7 | -0.4165 | 0.0082 | -0.1045 | -50.7927
-6.5 | -0.3424 | 0.00782 | -0.103 | -43.7852
-6 | -0.2692 | 0.00742 | -0.102 | -36.2803
-5.5 | -0.1966 | 0.00707 | -0.1012 | -27.8076
-5 | -0.1242 | 0.00679 | -0.1009 | -18.2916
-4.5 | -0.0526 | 0.00651 | -0.1008 | -8.0799
-4 | 0.0193 | 0.00632 | -0.1011 | 3.0538
-3.5 | 0.0914 | 0.00614 | -0.1016 | 14.886
-3 | 0.1632 | 0.00596 | -0.1024 | 27.3826
-2.5 | 0.2348 | 0.00582 | -0.1033 | 40.3436
-2 | 0.3061 | 0.0057 | -0.1043 | 53.7018
-1.5 | 0.3772 | 0.00561 | -0.1054 | 67.2371
-1 | 0.4475 | 0.00547 | -0.1065 | 81.8099
-0.5 | 0.517 | 0.00519 | -0.1076 | 99.6146
0 | 0.5861 | 0.00481 | -0.1088 | 121.8503
0.5 | 0.654 | 0.00428 | -0.1099 | 152.8037
1 | 0.7249 | 0.00414 | -0.1112 | 175.0966
1.5 | 0.7962 | 0.00411 | -0.1125 | 193.7226
2 | 0.8673 | 0.00414 | -0.1138 | 209.4928
2.5 | 0.9403 | 0.00415 | -0.1152 | 226.5783
3 | 1.0121 | 0.00423 | -0.1163 | 239.2671
3.5 | 1.0839 | 0.00432 | -0.1172 | 250.9028
4 | 1.1539 | 0.00449 | -0.1177 | 256.9933
4.5 | 1.2219 | 0.00472 | -0.1177 | 258.8771
5 | 1.243 | 0.00611 | -0.1096 | 203.437
5.5 | 1.2124 | 0.00784 | -0.0926 | 154.6429
6 | 1.1848 | 0.0107 | -0.079 | 110.729
6.5 | 1.1746 | 0.0137 | -0.0692 | 85.7372
7 | 1.1602 | 0.01723 | -0.0598 | 67.336
7.5 | 1.1539 | 0.02059 | -0.0519 | 56.0418
9.5 | 1.2564 | 0.03554 | -0.0458 | 35.3517
10 | 1.2868 | 0.03832 | -0.0428 | 33.5804
10.5 | 1.3165 | 0.04109 | -0.0397 | 32.0394
11 | 1.3448 | 0.04405 | -0.0365 | 30.5289
11.5 | 1.3688 | 0.04717 | -0.0328 | 29.0184
12 | 1.3918 | 0.05017 | -0.0286 | 27.7417
12.5 | 1.413 | 0.05347 | -0.0245 | 26.426
13 | 1.4342 | 0.05721 | -0.0212 | 25.069
13.5 | 1.4545 | 0.0615 | -0.0184 | 23.6504
14 | 1.4714 | 0.06637 | -0.016 | 22.1697
14.5 | 1.4756 | 0.07275 | -0.0142 | 20.2832
15 | 1.4701 | 0.08042 | -0.0133 | 18.2803
15.5 | 1.4512 | 0.08996 | -0.0137 | 16.1316
16 | 1.429 | 0.10041 | -0.0155 | 14.2317
16.5 | 1.4038 | 0.11185 | -0.0189 | 12.5507
17 | 1.3749 | 0.12439 | -0.024 | 11.0531
17.5 | 1.345 | 0.13762 | -0.0307 | 9.7733
18 | 1.318 | 0.15112 | -0.0385 | 8.7215
18.5 | 1.2944 | 0.16465 | -0.047 | 7.8615
19 | 1.2736 | 0.17817 | -0.0562 | 7.1482
19.5 | 1.2576 | 0.19144 | -0.0653 | 6.5692

## 113. Re 12M Mach 0.00 (1)
BIGFOIL.COM POLAR EXPORT
NACA65-617 a=0.5
NACA65-617 a=0.5 |  |  |  | Cl Max: | 1.674 | at alpha= | 13.5 | deg
JavaFoil+Calcfoil stall+Eppler ext transition |  |  |  | L/D Max: | 163.675 | at alpha= | 3 | deg
Re: | 12000000 |  |  | Cd Min: | 0.00487 | at alpha= | 0 | deg
Mach: | 0 |  |  | Cl=0 at alpha= | -3.9597 | deg
|  |  |  | @ Cl=0.1, Cd= | 0.00602
|  |  |  | @ Cl=0.4, Cd= | 0.0051108
|  |  |  | @ Cl=0.6, Cd= | 0.0050019
alpha (deg) | Cl | Cd | Cm | Cl/Cd
-16.5 | -0.644 | 0.11491 | -0.03 | -5.606
-16 | -0.653 | 0.1093 | -0.03 | -5.971
-15.5 | -0.66 | 0.10139 | -0.032 | -6.51
-15 | -0.664 | 0.09641 | -0.032 | -6.888
-14.5 | -0.666 | 0.09065 | -0.033 | -7.345
-14 | -0.666 | 0.08378 | -0.035 | -7.955
-13.5 | -0.662 | 0.07918 | -0.036 | -8.361
-13 | -0.659 | 0.07062 | -0.039 | -9.331
-12.5 | -0.656 | 0.06031 | -0.042 | -10.877
-12 | -0.707 | 0.02261 | -0.055 | -31.259
-11.5 | -0.716 | 0.01341 | -0.059 | -53.422
-11 | -0.704 | 0.01091 | -0.062 | -64.492
-10.5 | -0.679 | 0.00996 | -0.063 | -68.127
-10 | -0.649 | 0.00912 | -0.065 | -71.132
-9.5 | -0.609 | 0.00872 | -0.065 | -69.857
-9 | -0.566 | 0.0083 | -0.066 | -68.168
-8.5 | -0.519 | 0.0076 | -0.067 | -68.293
-8 | -0.469 | 0.00735 | -0.068 | -63.763
-7.5 | -0.416 | 0.00722 | -0.069 | -57.599
-7 | -0.36 | 0.00703 | -0.07 | -51.24
-6.5 | -0.303 | 0.00683 | -0.071 | -44.417
-6 | -0.245 | 0.00667 | -0.072 | -36.747
-5.5 | -0.186 | 0.00651 | -0.073 | -28.582
-5 | -0.126 | 0.0064 | -0.073 | -19.703
-4.5 | -0.066 | 0.00626 | -0.074 | -10.476
-4 | -0.005 | 0.00617 | -0.075 | -0.739
-3.5 | 0.057 | 0.00602 | -0.076 | 9.434
-3 | 0.118 | 0.00602 | -0.077 | 19.674
-2.5 | 0.18 | 0.00594 | -0.078 | 30.377
-2 | 0.243 | 0.0059 | -0.079 | 41.217
-1.5 | 0.305 | 0.00581 | -0.08 | 52.456
-1 | 0.367 | 0.00518 | -0.081 | 70.772
-0.5 | 0.429 | 0.00505 | -0.082 | 84.912
0 | 0.491 | 0.00487 | -0.083 | 100.682
0.5 | 0.552 | 0.00494 | -0.084 | 111.699
1 | 0.614 | 0.00502 | -0.085 | 122.317
1.5 | 0.676 | 0.00517 | -0.085 | 130.76
2 | 0.737 | 0.00531 | -0.086 | 138.766
2.5 | 0.799 | 0.00543 | -0.087 | 147.015
3 | 0.857 | 0.00523 | -0.088 | 163.675
3.5 | 0.914 | 0.0065 | -0.088 | 140.584
4 | 0.973 | 0.00689 | -0.089 | 141.233
4.5 | 1.031 | 0.00749 | -0.09 | 137.626
5 | 1.089 | 0.00807 | -0.091 | 134.878
5.5 | 1.135 | 0.00873 | -0.091 | 130.022
6 | 1.189 | 0.00943 | -0.092 | 126.012
6.5 | 1.241 | 0.01013 | -0.093 | 122.518
7 | 1.289 | 0.01211 | -0.093 | 106.459
7.5 | 1.338 | 0.0128 | -0.094 | 104.54
8 | 1.385 | 0.01337 | -0.095 | 103.66
8.5 | 1.43 | 0.01398 | -0.096 | 102.278
9 | 1.473 | 0.01462 | -0.096 | 100.747
9.5 | 1.512 | 0.01526 | -0.097 | 99.061
10 | 1.549 | 0.016 | -0.098 | 96.764
10.5 | 1.582 | 0.01681 | -0.098 | 94.122
11 | 1.609 | 0.01763 | -0.099 | 91.269
11.5 | 1.631 | 0.01851 | -0.1 | 88.157
12 | 1.649 | 0.01945 | -0.101 | 84.792
12.5 | 1.662 | 0.02038 | -0.101 | 81.571
13 | 1.67 | 0.02144 | -0.102 | 77.917
13.5 | 1.674 | 0.02252 | -0.103 | 74.338
14 | 1.669 | 0.02375 | -0.103 | 70.28
14.5 | 1.657 | 0.02508 | -0.104 | 66.07
15 | 1.641 | 0.02635 | -0.105 | 62.261
15.5 | 1.619 | 0.02789 | -0.105 | 58.04
16 | 1.592 | 0.02977 | -0.106 | 53.484
16.5 | 1.562 | 0.0314 | -0.106 | 49.749
17 | 1.528 | 0.03348 | -0.107 | 45.65
17.5 | 1.491 | 0.03561 | -0.107 | 41.873
18 | 1.451 | 0.03799 | -0.108 | 38.197
18.5 | 1.41 | 0.04031 | -0.108 | 34.968

## 114. Re 12M Mach 0.00 (2)
BIGFOIL.COM POLAR EXPORT
NACA65-617 a=0.5
NACA65-617 a=0.5 |  |  |  | Cl Max: | 1.7351 | at alpha= | 20 | deg
XFOIL ncrit=9 |  |  |  | L/D Max: | 228.133 | at alpha= | 3.5 | deg
Re: | 12000000 |  |  | Cd Min: | 0.06629 | at alpha= | 20 | deg
Mach: | 0 |  |  | Cl=0 at alpha= | -4.0846 | deg
|  |  |  | @ Cl=0.1, Cd= | 0.0055329
|  |  |  | @ Cl=0.4, Cd= | 0.0047801
|  |  |  | @ Cl=0.6, Cd= | 0.0037983
alpha (deg) | Cl | Cd | Cm | Cl/Cd
-20 | -1.3275 | 0.03502 | -0.1047 | -37.9069
-19.5 | -1.3338 | 0.03039 | -0.1048 | -43.8894
-19 | -1.3303 | 0.02699 | -0.1039 | -49.2886
-18.5 | -1.3227 | 0.02422 | -0.1022 | -54.6119
-18 | -1.318 | 0.02157 | -0.0993 | -61.1034
-17.5 | -1.299 | 0.02 | -0.0967 | -64.95
-17 | -1.283 | 0.01845 | -0.0931 | -69.5393
-16.5 | -1.2663 | 0.01714 | -0.0888 | -73.8798
-16 | -1.2491 | 0.01617 | -0.0835 | -77.248
-15.5 | -1.2144 | 0.01537 | -0.0809 | -79.0111
-15 | -1.1755 | 0.01449 | -0.0791 | -81.1249
-14.5 | -1.1336 | 0.01366 | -0.0776 | -82.9868
-14 | -1.0884 | 0.01295 | -0.0765 | -84.0463
-13.5 | -1.0405 | 0.01234 | -0.0758 | -84.3193
-13 | -0.9932 | 0.01161 | -0.0751 | -85.5469
-12.5 | -0.9433 | 0.01101 | -0.0746 | -85.6767
-12 | -0.892 | 0.01048 | -0.0744 | -85.1145
-11 | -0.7859 | 0.00959 | -0.0744 | -81.9499
-10.5 | -0.7326 | 0.00911 | -0.0744 | -80.4171
-10 | -0.6791 | 0.00862 | -0.0745 | -78.7819
-9.5 | -0.6279 | 0.00784 | -0.0742 | -80.0893
-9 | -0.5713 | 0.00757 | -0.0747 | -75.469
-8.5 | -0.5142 | 0.00735 | -0.0753 | -69.9592
-8 | -0.4572 | 0.00711 | -0.0759 | -64.3038
-7.5 | -0.3997 | 0.00687 | -0.0766 | -58.1805
-7 | -0.3417 | 0.00666 | -0.0773 | -51.3063
-6.5 | -0.2835 | 0.00649 | -0.0781 | -43.6826
-6 | -0.2251 | 0.00634 | -0.079 | -35.5047
-5.5 | -0.1667 | 0.00617 | -0.0798 | -27.0178
-5 | -0.1081 | 0.00599 | -0.0807 | -18.0467
-4.5 | -0.0491 | 0.00584 | -0.0816 | -8.4075
-4 | 0.01 | 0.00572 | -0.0826 | 1.7483
-3.5 | 0.069 | 0.00558 | -0.0836 | 12.3656
-3 | 0.1282 | 0.00549 | -0.0846 | 23.3515
-2.5 | 0.1873 | 0.00539 | -0.0856 | 34.7495
-2 | 0.2468 | 0.00527 | -0.0867 | 46.8311
-1.5 | 0.3062 | 0.00515 | -0.0878 | 59.4563
-1 | 0.3651 | 0.00495 | -0.0888 | 73.7576
0.5 | 0.5397 | 0.0041 | -0.092 | 131.6341
1 | 0.598 | 0.0038 | -0.0931 | 157.3684
1.5 | 0.6569 | 0.00375 | -0.0942 | 175.1733
2 | 0.7162 | 0.00372 | -0.0954 | 192.5269
2.5 | 0.7751 | 0.00373 | -0.0966 | 207.8016
3 | 0.834 | 0.00379 | -0.0977 | 220.0528
3.5 | 0.892 | 0.00391 | -0.0987 | 228.133
4 | 0.9463 | 0.00427 | -0.0991 | 221.6159
4.5 | 0.9854 | 0.00551 | -0.097 | 178.8385
5 | 1.025 | 0.00646 | -0.0948 | 158.6687
5.5 | 1.0624 | 0.0073 | -0.0922 | 145.5342
6 | 1.0994 | 0.00797 | -0.0894 | 137.9423
6.5 | 1.1198 | 0.00863 | -0.0833 | 129.7567
7 | 1.1324 | 0.00951 | -0.0763 | 119.0747
7.5 | 1.1472 | 0.01068 | -0.0703 | 107.4157
8 | 1.1671 | 0.01186 | -0.0655 | 98.4064
8.5 | 1.1856 | 0.01307 | -0.0606 | 90.7116
9 | 1.2732 | 0.01428 | -0.0704 | 89.1597
9.5 | 1.2626 | 0.01557 | -0.0595 | 81.0918
10 | 1.3016 | 0.01692 | -0.0592 | 76.9267
10.5 | 1.3413 | 0.0184 | -0.0593 | 72.8967
11 | 1.3769 | 0.01985 | -0.0585 | 69.3652
11.5 | 1.4073 | 0.02158 | -0.0572 | 65.2132
12 | 1.4379 | 0.02336 | -0.0561 | 61.5539
12.5 | 1.4676 | 0.02518 | -0.0549 | 58.2844
13 | 1.4953 | 0.02717 | -0.0535 | 55.035
13.5 | 1.5223 | 0.02919 | -0.0521 | 52.1514
14 | 1.547 | 0.03141 | -0.0507 | 49.2518
14.5 | 1.5711 | 0.0337 | -0.0493 | 46.6202
15 | 1.5938 | 0.03604 | -0.0477 | 44.2231
15.5 | 1.6155 | 0.03849 | -0.0462 | 41.9719
16 | 1.6328 | 0.04135 | -0.0445 | 39.4873
16.5 | 1.6519 | 0.044 | -0.043 | 37.5432
17 | 1.6704 | 0.04667 | -0.0414 | 35.7917
17.5 | 1.6842 | 0.04975 | -0.0397 | 33.8533
18 | 1.6905 | 0.05283 | -0.0366 | 31.9989
18.5 | 1.6936 | 0.05542 | -0.0324 | 30.5594
19 | 1.7043 | 0.05923 | -0.0314 | 28.7743
19.5 | 1.7181 | 0.06288 | -0.031 | 27.3235
20 | 1.7351 | 0.06629 | -0.0308 | 26.1744

## 115. Re 12M Mach 0.10 (1)
BIGFOIL.COM POLAR EXPORT
NACA65-617 a=0.5
NACA65-617 a=0.5 |  |  |  | Cl Max: | 1.665 | at alpha= | 13.5 | deg
JavaFoil+Calcfoil stall+Eppler ext transition |  |  |  | L/D Max: | 147.806 | at alpha= | 3 | deg
Re: | 12000000 |  |  | Cd Min: | 0.00486 | at alpha= | 0 | deg
Mach: | 0.1 |  |  | Cl=0 at alpha= | -3.9597 | deg
|  |  |  | @ Cl=0.1, Cd= | 0.0060192
|  |  |  | @ Cl=0.4, Cd= | 0.005135
|  |  |  | @ Cl=0.6, Cd= | 0.0049881
alpha (deg) | Cl | Cd | Cm | Cl/Cd
-16.5 | -0.612 | 0.11683 | -0.029 | -5.239
-16 | -0.624 | 0.11093 | -0.03 | -5.624
-15.5 | -0.633 | 0.10507 | -0.031 | -6.029
-15 | -0.642 | 0.09755 | -0.032 | -6.577
-14.5 | -0.647 | 0.0916 | -0.033 | -7.06
-14 | -0.65 | 0.08448 | -0.035 | -7.697
-13.5 | -0.646 | 0.08277 | -0.034 | -7.804
-13 | -0.645 | 0.07421 | -0.037 | -8.685
-12.5 | -0.64 | 0.06627 | -0.04 | -9.658
-12 | -0.648 | 0.04827 | -0.047 | -13.428
-11.5 | -0.696 | 0.01684 | -0.058 | -41.357
-11 | -0.695 | 0.01161 | -0.061 | -59.858
-10.5 | -0.675 | 0.01014 | -0.063 | -66.63
-10 | -0.648 | 0.00931 | -0.065 | -69.635
-9.5 | -0.609 | 0.00881 | -0.066 | -69.154
-9 | -0.566 | 0.00839 | -0.067 | -67.492
-8.5 | -0.52 | 0.00805 | -0.067 | -64.559
-8 | -0.47 | 0.00744 | -0.068 | -63.183
-7.5 | -0.418 | 0.00724 | -0.069 | -57.688
-7 | -0.362 | 0.00702 | -0.07 | -51.497
-6.5 | -0.304 | 0.00687 | -0.071 | -44.313
-6 | -0.246 | 0.00671 | -0.072 | -36.681
-5.5 | -0.187 | 0.00653 | -0.073 | -28.594
-5 | -0.127 | 0.00637 | -0.074 | -19.868
-4.5 | -0.066 | 0.00628 | -0.075 | -10.488
-4 | -0.005 | 0.00618 | -0.076 | -0.741
-3.5 | 0.057 | 0.00604 | -0.077 | 9.452
-3 | 0.119 | 0.00601 | -0.077 | 19.815
-2.5 | 0.181 | 0.00596 | -0.078 | 30.429
-2 | 0.244 | 0.00592 | -0.079 | 41.27
-1.5 | 0.306 | 0.0058 | -0.08 | 52.806
-1 | 0.369 | 0.0052 | -0.081 | 70.864
-0.5 | 0.431 | 0.00507 | -0.082 | 84.972
0 | 0.493 | 0.00486 | -0.083 | 101.508
0.5 | 0.555 | 0.00493 | -0.084 | 112.601
1 | 0.617 | 0.00501 | -0.085 | 123.094
1.5 | 0.679 | 0.00517 | -0.086 | 131.473
2 | 0.741 | 0.00534 | -0.087 | 138.778
2.5 | 0.803 | 0.0055 | -0.088 | 146.035
3 | 0.861 | 0.00582 | -0.088 | 147.806
3.5 | 0.918 | 0.00654 | -0.089 | 140.485
4 | 0.977 | 0.00693 | -0.09 | 141.049
4.5 | 1.035 | 0.00753 | -0.09 | 137.518
5 | 1.094 | 0.00814 | -0.091 | 134.397
5.5 | 1.14 | 0.0088 | -0.092 | 129.615
6 | 1.194 | 0.00952 | -0.092 | 125.405
6.5 | 1.247 | 0.01023 | -0.093 | 121.85
7 | 1.295 | 0.01224 | -0.094 | 105.778
7.5 | 1.344 | 0.01293 | -0.094 | 103.924
8 | 1.391 | 0.01352 | -0.095 | 102.86
8.5 | 1.435 | 0.01414 | -0.096 | 101.524
9 | 1.477 | 0.01479 | -0.097 | 99.917
9.5 | 1.516 | 0.01545 | -0.097 | 98.158
10 | 1.552 | 0.01621 | -0.098 | 95.772
10.5 | 1.585 | 0.01705 | -0.099 | 92.973
11 | 1.611 | 0.01787 | -0.1 | 90.112
11.5 | 1.632 | 0.01879 | -0.1 | 86.854
12 | 1.648 | 0.01975 | -0.101 | 83.409
12.5 | 1.658 | 0.02069 | -0.102 | 80.147
13 | 1.664 | 0.02182 | -0.102 | 76.264
13.5 | 1.665 | 0.02293 | -0.103 | 72.609
14 | 1.657 | 0.02421 | -0.104 | 68.422
14.5 | 1.641 | 0.02542 | -0.104 | 64.559
15 | 1.62 | 0.02707 | -0.105 | 59.838
15.5 | 1.593 | 0.02881 | -0.106 | 55.303
16 | 1.562 | 0.03051 | -0.106 | 51.193
16.5 | 1.526 | 0.03245 | -0.107 | 47.03
17 | 1.487 | 0.03441 | -0.107 | 43.216
17.5 | 1.444 | 0.03645 | -0.108 | 39.63
18 | 1.398 | 0.03952 | -0.108 | 35.37
18.5 | 1.351 | 0.04177 | -0.109 | 32.349

## 116. Re 12M Mach 0.10 (2)
BIGFOIL.COM POLAR EXPORT
NACA65-617 a=0.5
NACA65-617 a=0.5 |  |  |  | Cl Max: | 1.7306 | at alpha= | 20 | deg
XFOIL ncrit=9 |  |  |  | L/D Max: | 229.693 | at alpha= | 3.5 | deg
Re: | 12000000 |  |  | Cd Min: | 0.06901 | at alpha= | 20 | deg
Mach: | 0.1 |  |  | Cl=0 at alpha= | -4.0857 | deg
|  |  |  | @ Cl=0.1, Cd= | 0.005549
|  |  |  | @ Cl=0.4, Cd= | 0.0048339
|  |  |  | @ Cl=0.6, Cd= | 0.0038102
alpha (deg) | Cl | Cd | Cm | Cl/Cd
-20 | -1.2693 | 0.04257 | -0.1058 | -29.8168
-19.5 | -1.2899 | 0.03578 | -0.1078 | -36.0509
-19 | -1.2956 | 0.03105 | -0.1081 | -41.7262
-18.5 | -1.2952 | 0.02731 | -0.1072 | -47.4259
-18 | -1.2986 | 0.02376 | -0.1048 | -54.6549
-17.5 | -1.2828 | 0.02177 | -0.1024 | -58.9251
-17 | -1.2712 | 0.01977 | -0.0989 | -64.2994
-16.5 | -1.2568 | 0.01815 | -0.0948 | -69.2452
-16 | -1.2395 | 0.01689 | -0.0899 | -73.3866
-15.5 | -1.2167 | 0.01605 | -0.0851 | -75.8069
-15 | -1.1803 | 0.01505 | -0.0827 | -78.4252
-14.5 | -1.1398 | 0.01414 | -0.0807 | -80.6082
-14 | -1.0952 | 0.01335 | -0.0793 | -82.0375
-13.5 | -1.0477 | 0.01268 | -0.0783 | -82.6262
-13 | -1.0001 | 0.01193 | -0.0773 | -83.8307
-12.5 | -0.9502 | 0.01127 | -0.0767 | -84.3123
-12 | -0.899 | 0.01068 | -0.0762 | -84.176
-11.5 | -0.8461 | 0.01018 | -0.0759 | -83.1139
-11 | -0.7921 | 0.00972 | -0.0758 | -81.4918
-10.5 | -0.738 | 0.00926 | -0.0758 | -79.6976
-10 | -0.6839 | 0.00876 | -0.0757 | -78.0708
-9.5 | -0.6321 | 0.00798 | -0.0754 | -79.2105
-9 | -0.5759 | 0.00762 | -0.0757 | -75.5774
-8.5 | -0.5182 | 0.00739 | -0.0762 | -70.1218
-8 | -0.4606 | 0.00715 | -0.0767 | -64.4196
-7.5 | -0.4027 | 0.0069 | -0.0773 | -58.3623
-7 | -0.3442 | 0.00668 | -0.078 | -51.5269
-6.5 | -0.2854 | 0.00651 | -0.0788 | -43.8402
-6 | -0.2266 | 0.00636 | -0.0796 | -35.6289
-5.5 | -0.1677 | 0.00619 | -0.0804 | -27.0921
-5 | -0.1086 | 0.00601 | -0.0813 | -18.0699
-4.5 | -0.0493 | 0.00585 | -0.0822 | -8.4274
-4 | 0.0102 | 0.00573 | -0.0831 | 1.7801
-3.5 | 0.0696 | 0.0056 | -0.0841 | 12.4286
-3 | 0.1292 | 0.0055 | -0.0851 | 23.4909
-2.5 | 0.1888 | 0.00539 | -0.0862 | 35.0278
-2 | 0.2487 | 0.00528 | -0.0873 | 47.1023
-1.5 | 0.3085 | 0.00516 | -0.0884 | 59.7868
-1 | 0.3677 | 0.00496 | -0.0894 | 74.1331
-0.5 | 0.4266 | 0.00473 | -0.0904 | 90.1903
0 | 0.4852 | 0.00448 | -0.0915 | 108.3036
0.5 | 0.5433 | 0.0041 | -0.0926 | 132.5122
1 | 0.602 | 0.0038 | -0.0937 | 158.4211
1.5 | 0.6613 | 0.00376 | -0.0948 | 175.8777
2 | 0.721 | 0.00373 | -0.096 | 193.2976
2.5 | 0.7804 | 0.00374 | -0.0972 | 208.6631
3 | 0.8396 | 0.0038 | -0.0983 | 220.9474
3.5 | 0.8981 | 0.00391 | -0.0993 | 229.6931
4 | 0.9532 | 0.00425 | -0.0998 | 224.2824
4.5 | 0.992 | 0.0055 | -0.0975 | 180.3636
5 | 1.0315 | 0.00646 | -0.0953 | 159.6749
5.5 | 1.0677 | 0.00734 | -0.0923 | 145.4632
6 | 1.1033 | 0.00802 | -0.0893 | 137.5686
7 | 1.1332 | 0.00965 | -0.0754 | 117.4301
7.5 | 1.147 | 0.0109 | -0.0693 | 105.2294
8 | 1.1664 | 0.01216 | -0.0645 | 95.9211
9.5 | 1.2661 | 0.01605 | -0.0594 | 78.8847
10 | 1.3086 | 0.01748 | -0.0598 | 74.8627
10.5 | 1.3443 | 0.01904 | -0.0591 | 70.604
11 | 1.378 | 0.0206 | -0.058 | 66.8932
11.5 | 1.408 | 0.02241 | -0.0566 | 62.8291
12 | 1.4392 | 0.02417 | -0.0554 | 59.5449
12.5 | 1.4694 | 0.02598 | -0.0541 | 56.5589
13 | 1.4961 | 0.02811 | -0.0526 | 53.2231
13.5 | 1.5209 | 0.03036 | -0.051 | 50.0955
14 | 1.547 | 0.03252 | -0.0496 | 47.5707
14.5 | 1.5722 | 0.03475 | -0.0481 | 45.2432
15 | 1.5924 | 0.03736 | -0.0464 | 42.6231
15.5 | 1.6127 | 0.04001 | -0.0447 | 40.3074
16 | 1.6331 | 0.04261 | -0.0431 | 38.3267
16.5 | 1.6507 | 0.04546 | -0.0414 | 36.311
17 | 1.6665 | 0.04845 | -0.0397 | 34.3963
17.5 | 1.682 | 0.05123 | -0.0377 | 32.8323
18 | 1.6762 | 0.05417 | -0.0321 | 30.9433
18.5 | 1.6882 | 0.0577 | -0.0308 | 29.2582
19 | 1.7042 | 0.06112 | -0.0301 | 27.8829
19.5 | 1.7183 | 0.06488 | -0.0296 | 26.4843
20 | 1.7306 | 0.06901 | -0.0295 | 25.0775

## 117. Re 12M Mach 0.25 (1)
BIGFOIL.COM POLAR EXPORT
NACA65-617 a=0.5
NACA65-617 a=0.5 |  |  |  | Cl Max: | 1.625 | at alpha= | 12 | deg
JavaFoil+Calcfoil stall+Eppler ext transition |  |  |  | L/D Max: | 157.976 | at alpha= | 2.5 | deg
Re: | 12000000 |  |  | Cd Min: | 0.00493 | at alpha= | 0 | deg
Mach: | 0.25 |  |  | Cl=0 at alpha= | -3.9609 | deg
|  |  |  | @ Cl=0.1, Cd= | 0.0061035
|  |  |  | @ Cl=0.4, Cd= | 0.0052205
|  |  |  | @ Cl=0.6, Cd= | 0.0050875
alpha (deg) | Cl | Cd | Cm | Cl/Cd
-15 | -0.442 | 0.10822 | -0.03 | -4.086
-14.5 | -0.476 | 0.10248 | -0.03 | -4.645
-14 | -0.505 | 0.09512 | -0.031 | -5.307
-13.5 | -0.527 | 0.0906 | -0.031 | -5.822
-13 | -0.545 | 0.08558 | -0.032 | -6.367
-12.5 | -0.557 | 0.07839 | -0.034 | -7.103
-12 | -0.561 | 0.07438 | -0.035 | -7.548
-11.5 | -0.562 | 0.06719 | -0.038 | -8.365
-11 | -0.555 | 0.06268 | -0.039 | -8.85
-10.5 | -0.573 | 0.03685 | -0.053 | -15.555
-10 | -0.62 | 0.01129 | -0.065 | -54.886
-9.5 | -0.6 | 0.00881 | -0.067 | -68.142
-9 | -0.567 | 0.00884 | -0.068 | -64.126
-8.5 | -0.524 | 0.00837 | -0.069 | -62.606
-8 | -0.477 | 0.00767 | -0.07 | -62.117
-7.5 | -0.425 | 0.00743 | -0.071 | -57.194
-7 | -0.369 | 0.00722 | -0.072 | -51.043
-6.5 | -0.311 | 0.00698 | -0.073 | -44.54
-6 | -0.252 | 0.00683 | -0.074 | -36.829
-5.5 | -0.191 | 0.00664 | -0.075 | -28.803
-5 | -0.13 | 0.00646 | -0.076 | -20.097
-4.5 | -0.068 | 0.00636 | -0.077 | -10.631
-4 | -0.005 | 0.00625 | -0.078 | -0.752
-3.5 | 0.059 | 0.00611 | -0.079 | 9.6
-3 | 0.122 | 0.0061 | -0.08 | 20.037
-2.5 | 0.186 | 0.00601 | -0.081 | 30.961
-2 | 0.251 | 0.00596 | -0.082 | 42.096
-1.5 | 0.315 | 0.00589 | -0.082 | 53.487
-1 | 0.379 | 0.00525 | -0.083 | 72.222
-0.5 | 0.443 | 0.00516 | -0.084 | 85.847
0 | 0.507 | 0.00493 | -0.085 | 102.76
0.5 | 0.57 | 0.00505 | -0.086 | 112.944
1 | 0.634 | 0.00513 | -0.087 | 123.695
1.5 | 0.698 | 0.0053 | -0.088 | 131.772
2 | 0.761 | 0.00545 | -0.089 | 139.603
2.5 | 0.823 | 0.00521 | -0.09 | 157.976
3 | 0.883 | 0.0059 | -0.091 | 149.466
3.5 | 0.941 | 0.00675 | -0.091 | 139.551
4 | 1.002 | 0.00718 | -0.092 | 139.555
4.5 | 1.061 | 0.00784 | -0.093 | 135.31
5 | 1.121 | 0.00851 | -0.093 | 131.756
5.5 | 1.168 | 0.00923 | -0.094 | 126.458
6 | 1.222 | 0.01005 | -0.095 | 121.61
6.5 | 1.276 | 0.01084 | -0.095 | 117.669
7 | 1.324 | 0.01295 | -0.096 | 102.284
7.5 | 1.373 | 0.01372 | -0.097 | 100.068
8 | 1.419 | 0.01436 | -0.098 | 98.8
8.5 | 1.462 | 0.01506 | -0.098 | 97.098
9 | 1.502 | 0.01579 | -0.099 | 95.146
9.5 | 1.538 | 0.0166 | -0.1 | 92.634
10 | 1.569 | 0.01748 | -0.101 | 89.783
10.5 | 1.596 | 0.01845 | -0.101 | 86.526
11 | 1.613 | 0.01942 | -0.102 | 83.081
11.5 | 1.623 | 0.02049 | -0.103 | 79.221
12 | 1.625 | 0.02165 | -0.104 | 75.079
12.5 | 1.62 | 0.02278 | -0.104 | 71.106
13 | 1.606 | 0.02416 | -0.105 | 66.458
13.5 | 1.583 | 0.02568 | -0.106 | 61.65
14 | 1.547 | 0.02715 | -0.106 | 56.998
14.5 | 1.498 | 0.02923 | -0.107 | 51.255
15 | 1.44 | 0.03143 | -0.107 | 45.805
15.5 | 1.372 | 0.03345 | -0.108 | 41.024
16 | 1.296 | 0.03619 | -0.108 | 35.812
16.5 | 1.212 | 0.03931 | -0.109 | 30.842
17 | 1.122 | 0.04274 | -0.109 | 26.248

## 118. Re 12M Mach 0.25 (2)
BIGFOIL.COM POLAR EXPORT
NACA65-617 a=0.5
NACA65-617 a=0.5 |  |  |  | Cl Max: | 1.7118 | at alpha= | 20 | deg
XFOIL ncrit=9 |  |  |  | L/D Max: | 235.303 | at alpha= | 3.5 | deg
Re: | 12000000 |  |  | Cd Min: | 0.18818 | at alpha= | -20 | deg
Mach: | 0.25 |  |  | Cl=0 at alpha= | -4.0938 | deg
|  |  |  | @ Cl=0.1, Cd= | 0.0056123
|  |  |  | @ Cl=0.4, Cd= | 0.0049512
|  |  |  | @ Cl=0.6, Cd= | 0.003947
alpha (deg) | Cl | Cd | Cm | Cl/Cd
-20 | -0.5009 | 0.18818 | -0.0223 | -2.6618
-19.5 | -0.4987 | 0.17772 | -0.0284 | -2.8061
-19 | -0.4849 | 0.17063 | -0.0332 | -2.8418
-18.5 | -0.473 | 0.16297 | -0.0382 | -2.9024
-18 | -1.0274 | 0.05685 | -0.1095 | -18.0721
-17.5 | -1.054 | 0.04692 | -0.1162 | -22.4638
-17 | -1.103 | 0.03681 | -0.121 | -29.9647
-16.5 | -1.1322 | 0.03006 | -0.1216 | -37.6647
-16 | -1.146 | 0.0254 | -0.1195 | -45.1181
-15.5 | -1.1418 | 0.02245 | -0.116 | -50.8597
-15 | -1.1398 | 0.0198 | -0.111 | -57.5657
-14.5 | -1.1328 | 0.01778 | -0.1046 | -63.712
-14 | -1.1155 | 0.01642 | -0.098 | -67.9354
-13.5 | -1.0769 | 0.01519 | -0.0945 | -70.8953
-13 | -1.0344 | 0.01394 | -0.0914 | -74.2037
-12.5 | -0.9863 | 0.01292 | -0.0891 | -76.339
-12 | -0.9353 | 0.01203 | -0.0872 | -77.7473
-11.5 | -0.8819 | 0.01123 | -0.0857 | -78.5307
-11 | -0.8267 | 0.01053 | -0.0845 | -78.509
-10.5 | -0.7701 | 0.00995 | -0.0836 | -77.397
-10 | -0.7122 | 0.00943 | -0.083 | -75.5249
-9.5 | -0.6541 | 0.00891 | -0.0824 | -73.4119
-9 | -0.5971 | 0.0083 | -0.0819 | -71.9398
-8.5 | -0.5409 | 0.00762 | -0.0813 | -70.9843
-8 | -0.4798 | 0.00737 | -0.0815 | -65.1018
-7.5 | -0.4189 | 0.00708 | -0.0817 | -59.1667
-7 | -0.3578 | 0.00683 | -0.0821 | -52.3865
-6.5 | -0.2965 | 0.00663 | -0.0826 | -44.721
-5.5 | -0.1733 | 0.00629 | -0.0839 | -27.5517
-5 | -0.1118 | 0.00608 | -0.0846 | -18.3882
-4.5 | -0.0502 | 0.00591 | -0.0854 | -8.4941
-4 | 0.0116 | 0.00579 | -0.0863 | 2.0035
-3.5 | 0.0732 | 0.00566 | -0.0872 | 12.9329
-3 | 0.135 | 0.00555 | -0.0882 | 24.3243
-2.5 | 0.197 | 0.00543 | -0.0892 | 36.2799
-2 | 0.259 | 0.00532 | -0.0903 | 48.6842
-1.5 | 0.3208 | 0.0052 | -0.0914 | 61.6923
-1 | 0.3821 | 0.00501 | -0.0925 | 76.2675
-0.5 | 0.443 | 0.00481 | -0.0936 | 92.0998
0 | 0.5035 | 0.00454 | -0.0947 | 110.9031
0.5 | 0.5638 | 0.00412 | -0.0958 | 136.8447
1 | 0.6245 | 0.00383 | -0.0969 | 163.0548
1.5 | 0.6859 | 0.00379 | -0.0981 | 180.9763
2 | 0.7479 | 0.00377 | -0.0994 | 198.382
2.5 | 0.8096 | 0.00377 | -0.1006 | 214.748
3 | 0.8711 | 0.00383 | -0.1017 | 227.4413
3.5 | 0.9318 | 0.00396 | -0.1027 | 235.303
4 | 0.9901 | 0.00421 | -0.1033 | 235.1781
4.5 | 1.0292 | 0.00546 | -0.1006 | 188.4982
5 | 1.0663 | 0.00649 | -0.0975 | 164.2989
5.5 | 1.096 | 0.00749 | -0.0929 | 146.3284
6 | 1.1091 | 0.00829 | -0.0849 | 133.7877
7 | 1.1345 | 0.01068 | -0.0709 | 106.2266
7.5 | 1.1491 | 0.01224 | -0.0651 | 93.8807
8 | 1.1621 | 0.01402 | -0.0595 | 82.8887
8.5 | 1.2048 | 0.01574 | -0.0601 | 76.5438
9 | 1.2516 | 0.01747 | -0.0611 | 71.6428
9.5 | 1.2861 | 0.01914 | -0.0597 | 67.1944
10 | 1.3192 | 0.0209 | -0.058 | 63.1196
10.5 | 1.3525 | 0.02266 | -0.0564 | 59.6867
11 | 1.3838 | 0.0246 | -0.0547 | 56.252
11.5 | 1.4119 | 0.02676 | -0.0528 | 52.7616
12 | 1.4418 | 0.02889 | -0.0511 | 49.9065
12.5 | 1.4694 | 0.03116 | -0.0493 | 47.1566
13 | 1.4962 | 0.0335 | -0.0474 | 44.6627
13.5 | 1.5213 | 0.03603 | -0.0455 | 42.2231
14 | 1.5449 | 0.03866 | -0.0435 | 39.9612
14.5 | 1.5668 | 0.04143 | -0.0415 | 37.818
15 | 1.5866 | 0.04433 | -0.0393 | 35.7907
15.5 | 1.6052 | 0.04739 | -0.0372 | 33.8721
16 | 1.6232 | 0.05044 | -0.035 | 32.1808
16.5 | 1.6358 | 0.05351 | -0.032 | 30.57
17 | 1.6362 | 0.05658 | -0.027 | 28.9183
17.5 | 1.6494 | 0.06047 | -0.0255 | 27.2763
18 | 1.6659 | 0.06427 | -0.0244 | 25.9203
18.5 | 1.6811 | 0.06845 | -0.0238 | 24.5595
19 | 1.6937 | 0.0731 | -0.0236 | 23.1696
19.5 | 1.7043 | 0.07808 | -0.0235 | 21.8276
20 | 1.7118 | 0.0836 | -0.0239 | 20.4761

## 119. Re 12M Mach 0.50 (1)
BIGFOIL.COM POLAR EXPORT
NACA65-617 a=0.5
NACA65-617 a=0.5 |  |  |  | Cl Max: | 1.528 | at alpha= | 8.5 | deg
JavaFoil+Calcfoil stall+Eppler ext transition |  |  |  | L/D Max: | 149.218 | at alpha= | 2.5 | deg
Re: | 12000000 |  |  | Cd Min: | 0.00488 | at alpha= | 0 | deg
Mach: | 0.5 |  |  | Cl=0 at alpha= | -3.9643 | deg
|  |  |  | @ Cl=0.1, Cd= | 0.0064258
|  |  |  | @ Cl=0.4, Cd= | 0.0058133
|  |  |  | @ Cl=0.6, Cd= | 0.0051474
alpha (deg) | Cl | Cd | Cm | Cl/Cd
-20 | -0.913 | 0.15381 | -0.034 | -5.938
-19.5 | -0.884 | 0.15132 | -0.034 | -5.842
-19 | -0.858 | 0.14224 | -0.035 | -6.032
-18.5 | -0.831 | 0.13237 | -0.036 | -6.28
-18 | -0.802 | 0.12614 | -0.036 | -6.359
-17.5 | -0.771 | 0.12463 | -0.035 | -6.187
-17 | -0.742 | 0.11915 | -0.035 | -6.23
-16.5 | -0.715 | 0.1111 | -0.036 | -6.437
-16 | -0.687 | 0.11496 | -0.036 | -5.973
-15.5 | -0.658 | 0.1068 | -0.037 | -6.165
-15 | -0.63 | 0.10096 | -0.037 | -6.239
-14.5 | -0.603 | 0.09277 | -0.039 | -6.503
-14 | -0.577 | 0.085 | -0.041 | -6.79
-13.5 | -0.554 | 0.07485 | -0.045 | -7.398
-13 | -0.514 | 0.09169 | -0.036 | -5.604
-12.5 | -0.485 | 0.08687 | -0.036 | -5.589
-12 | -0.458 | 0.07764 | -0.038 | -5.904
-11.5 | -0.432 | 0.07022 | -0.041 | -6.147
-11 | -0.407 | 0.06145 | -0.046 | -6.618
-10.5 | -0.43 | 0.01873 | -0.068 | -22.943
-10 | -0.416 | 0.01144 | -0.073 | -36.369
-9.5 | -0.314 | 0.0662 | -0.036 | -4.748
-9 | -0.286 | 0.0585 | -0.037 | -4.893
-8.5 | -0.258 | 0.05754 | -0.037 | -4.479
-8 | -0.297 | 0.05346 | -0.038 | -5.55
-7.5 | -0.336 | 0.04703 | -0.043 | -7.141
-7 | -0.362 | 0.01138 | -0.077 | -31.824
-6.5 | -0.329 | 0.00783 | -0.082 | -41.998
-6 | -0.271 | 0.00751 | -0.083 | -36.107
-5.5 | -0.209 | 0.00722 | -0.084 | -28.893
-5 | -0.143 | 0.00691 | -0.085 | -20.648
-4.5 | -0.075 | 0.00677 | -0.086 | -11.026
-4 | -0.005 | 0.00662 | -0.087 | -0.788
-3.5 | 0.065 | 0.00648 | -0.088 | 10.075
-3 | 0.136 | 0.00637 | -0.089 | 21.402
-2.5 | 0.208 | 0.00636 | -0.09 | 32.648
-2 | 0.281 | 0.00629 | -0.091 | 44.607
-1.5 | 0.352 | 0.00624 | -0.092 | 56.409
-1 | 0.424 | 0.0056 | -0.093 | 75.6
-0.5 | 0.495 | 0.00549 | -0.094 | 90.119
0 | 0.564 | 0.00488 | -0.095 | 115.703
0.5 | 0.634 | 0.0054 | -0.096 | 117.446
1 | 0.703 | 0.00551 | -0.097 | 127.74
1.5 | 0.773 | 0.00571 | -0.098 | 135.333
2 | 0.842 | 0.00592 | -0.099 | 142.166
2.5 | 0.91 | 0.0061 | -0.1 | 149.218
3 | 0.978 | 0.00662 | -0.1 | 147.596
3.5 | 1.042 | 0.00788 | -0.101 | 132.33
4 | 1.109 | 0.0085 | -0.102 | 130.548
4.5 | 1.175 | 0.00948 | -0.102 | 123.855
5 | 1.24 | 0.01048 | -0.103 | 118.322
5.5 | 1.286 | 0.01163 | -0.104 | 110.544
6 | 1.343 | 0.01282 | -0.105 | 104.728
6.5 | 1.394 | 0.01578 | -0.105 | 88.341
7 | 1.442 | 0.01688 | -0.106 | 85.406
7.5 | 1.482 | 0.01797 | -0.107 | 82.505
8 | 1.513 | 0.01913 | -0.108 | 79.073
8.5 | 1.528 | 0.02046 | -0.109 | 74.688
9 | 1.519 | 0.022 | -0.109 | 69.026
9.5 | 1.465 | 0.02384 | -0.11 | 61.458
10 | 1.264 | 0.0263 | -0.111 | 48.062
10.5 | 0.95 | 0.02919 | -0.111 | 32.534
11 | 0.981 | 0.02906 | -0.112 | 33.767
11.5 | 1.011 | 0.03178 | -0.113 | 31.804
12 | 1.037 | 0.03597 | -0.113 | 28.833
12.5 | 1.07 | 0.03481 | -0.115 | 30.748
13 | 1.098 | 0.03841 | -0.115 | 28.586
13.5 | 1.124 | 0.04271 | -0.115 | 26.318

## 120. Re 12M Mach 0.50 (2)
BIGFOIL.COM POLAR EXPORT
NACA65-617 a=0.5
NACA65-617 a=0.5 |  |  |  | Cl Max: | 1.4962 | at alpha= | 14.5 | deg
XFOIL ncrit=9 |  |  |  | L/D Max: | 264.714 | at alpha= | 4 | deg
Re: | 12000000 |  |  | Cd Min: | 0.18975 | at alpha= | 19.5 | deg
Mach: | 0.5 |  |  | Cl=0 at alpha= | -4.1283 | deg
|  |  |  | @ Cl=0.1, Cd= | 0.0058925
|  |  |  | @ Cl=0.4, Cd= | 0.0054054
|  |  |  | @ Cl=0.6, Cd= | 0.004674
alpha (deg) | Cl | Cd | Cm | Cl/Cd
-8 | -0.5633 | 0.0093 | -0.1096 | -60.5699
-7.5 | -0.4967 | 0.00822 | -0.1059 | -60.4258
-7 | -0.4211 | 0.00781 | -0.104 | -53.9181
-6.5 | -0.3464 | 0.00743 | -0.1025 | -46.6218
-6 | -0.2723 | 0.0071 | -0.1015 | -38.3521
-5.5 | -0.1991 | 0.00679 | -0.1009 | -29.3225
-5 | -0.1261 | 0.00655 | -0.1006 | -19.2519
-4.5 | -0.0539 | 0.00631 | -0.1007 | -8.542
-4 | 0.0186 | 0.00609 | -0.101 | 3.0542
-3.5 | 0.091 | 0.00591 | -0.1016 | 15.3976
-3 | 0.1631 | 0.00577 | -0.1024 | 28.2669
-2.5 | 0.2347 | 0.00563 | -0.1033 | 41.6874
-2 | 0.3061 | 0.00554 | -0.1043 | 55.2527
-1.5 | 0.3773 | 0.00545 | -0.1055 | 69.2294
-1 | 0.4486 | 0.00531 | -0.1067 | 84.4821
-0.5 | 0.5189 | 0.00506 | -0.1079 | 102.5494
0 | 0.5887 | 0.00475 | -0.1091 | 123.9368
0.5 | 0.6571 | 0.00429 | -0.1103 | 153.1702
1 | 0.7268 | 0.00405 | -0.1115 | 179.4568
1.5 | 0.798 | 0.00401 | -0.1129 | 199.0025
2 | 0.8706 | 0.00398 | -0.1143 | 218.7437
2.5 | 0.9429 | 0.00402 | -0.1156 | 234.5522
3 | 1.0146 | 0.00411 | -0.1167 | 246.8613
3.5 | 1.0865 | 0.0042 | -0.1177 | 258.6905
4 | 1.1568 | 0.00437 | -0.1183 | 264.714
4.5 | 1.2171 | 0.00486 | -0.1169 | 250.4321
5 | 1.2191 | 0.00651 | -0.1055 | 187.2657
5.5 | 1.1916 | 0.00831 | -0.0895 | 143.3935
6 | 1.1681 | 0.01122 | -0.0768 | 104.1087
6.5 | 1.1626 | 0.01412 | -0.0678 | 82.3371
7 | 1.1539 | 0.01748 | -0.0592 | 66.0126
7.5 | 1.1509 | 0.02083 | -0.0518 | 55.252
9 | 1.2466 | 0.03207 | -0.0509 | 38.8712
9.5 | 1.2772 | 0.03476 | -0.0479 | 36.7434
10 | 1.3098 | 0.03738 | -0.0451 | 35.0401
10.5 | 1.3397 | 0.04023 | -0.042 | 33.301
11 | 1.3678 | 0.04328 | -0.0388 | 31.6035
11.5 | 1.3969 | 0.04623 | -0.0356 | 30.2163
12 | 1.4232 | 0.04944 | -0.0322 | 28.7864
12.5 | 1.4457 | 0.05288 | -0.0284 | 27.3393
13 | 1.4596 | 0.05612 | -0.023 | 26.0086
13.5 | 1.477 | 0.0599 | -0.0189 | 24.6578
14 | 1.4919 | 0.06472 | -0.016 | 23.0516
14.5 | 1.4962 | 0.07087 | -0.0138 | 21.1119
15 | 1.4885 | 0.07864 | -0.0127 | 18.928
15.5 | 1.469 | 0.08808 | -0.0128 | 16.678
16 | 1.4448 | 0.09865 | -0.0146 | 14.6457
16.5 | 1.4151 | 0.11049 | -0.018 | 12.8075
17 | 1.3851 | 0.12306 | -0.0231 | 11.2555
17.5 | 1.3553 | 0.13627 | -0.0297 | 9.9457
18 | 1.3286 | 0.14964 | -0.0373 | 8.8786
18.5 | 1.3048 | 0.16315 | -0.0458 | 7.9975
19 | 1.2841 | 0.17659 | -0.0548 | 7.2716
19.5 | 1.2681 | 0.18975 | -0.0638 | 6.683

## 121. Re 14M Mach 0.00 (1)
BIGFOIL.COM POLAR EXPORT
NACA65-617 a=0.5
NACA65-617 a=0.5 |  |  |  | Cl Max: | 1.676 | at alpha= | 13.5 | deg
JavaFoil+Calcfoil stall+Eppler ext transition |  |  |  | L/D Max: | 147.893 | at alpha= | 2.5 | deg
Re: | 14000000 |  |  | Cd Min: | 0.00497 | at alpha= | 0.5 | deg
Mach: | 0 |  |  | Cl=0 at alpha= | -3.9597 | deg
|  |  |  | @ Cl=0.1, Cd= | 0.0059323
|  |  |  | @ Cl=0.4, Cd= | 0.0052274
|  |  |  | @ Cl=0.6, Cd= | 0.0050397
alpha (deg) | Cl | Cd | Cm | Cl/Cd
-16.5 | -0.644 | 0.11415 | -0.03 | -5.645
-16 | -0.653 | 0.10853 | -0.031 | -6.017
-15.5 | -0.661 | 0.10032 | -0.032 | -6.587
-15 | -0.664 | 0.0957 | -0.032 | -6.941
-14.5 | -0.667 | 0.08959 | -0.034 | -7.441
-14 | -0.666 | 0.08381 | -0.035 | -7.951
-13.5 | -0.664 | 0.07749 | -0.037 | -8.564
-13 | -0.661 | 0.06859 | -0.04 | -9.641
-12.5 | -0.667 | 0.05256 | -0.045 | -12.686
-12 | -0.72 | 0.0176 | -0.057 | -40.931
-11.5 | -0.721 | 0.01232 | -0.06 | -58.536
-11 | -0.706 | 0.01049 | -0.062 | -67.286
-10.5 | -0.682 | 0.00918 | -0.063 | -74.283
-10 | -0.649 | 0.00886 | -0.065 | -73.251
-9.5 | -0.609 | 0.00854 | -0.065 | -71.36
-9 | -0.566 | 0.00813 | -0.066 | -69.585
-8.5 | -0.519 | 0.00745 | -0.067 | -69.588
-8 | -0.469 | 0.00722 | -0.068 | -64.904
-7.5 | -0.416 | 0.00712 | -0.069 | -58.453
-7 | -0.36 | 0.00686 | -0.07 | -52.516
-6.5 | -0.303 | 0.00667 | -0.071 | -45.454
-6 | -0.245 | 0.00652 | -0.072 | -37.558
-5.5 | -0.186 | 0.00638 | -0.073 | -29.13
-5 | -0.126 | 0.00627 | -0.073 | -20.099
-4.5 | -0.066 | 0.00613 | -0.074 | -10.691
-4 | -0.005 | 0.00606 | -0.075 | -0.753
-3.5 | 0.057 | 0.00596 | -0.076 | 9.528
-3 | 0.119 | 0.00592 | -0.077 | 20.006
-2.5 | 0.18 | 0.00587 | -0.078 | 30.703
-2 | 0.243 | 0.00582 | -0.079 | 41.77
-1.5 | 0.305 | 0.00581 | -0.08 | 52.499
-1 | 0.367 | 0.00527 | -0.081 | 69.567
-0.5 | 0.429 | 0.00519 | -0.082 | 82.658
0 | 0.491 | 0.00507 | -0.083 | 96.838
0.5 | 0.552 | 0.00497 | -0.084 | 111.216
1 | 0.614 | 0.00506 | -0.085 | 121.276
1.5 | 0.676 | 0.00518 | -0.085 | 130.409
2 | 0.737 | 0.00538 | -0.086 | 136.975
2.5 | 0.796 | 0.00538 | -0.087 | 147.893
3 | 0.855 | 0.00633 | -0.088 | 135.052
3.5 | 0.914 | 0.00665 | -0.088 | 137.515
4 | 0.972 | 0.00718 | -0.089 | 135.41
4.5 | 1.03 | 0.0077 | -0.09 | 133.907
5 | 1.089 | 0.00824 | -0.091 | 132.143
5.5 | 1.135 | 0.0089 | -0.091 | 127.607
6 | 1.189 | 0.00951 | -0.092 | 125.1
6.5 | 1.242 | 0.01016 | -0.093 | 122.281
7 | 1.291 | 0.01187 | -0.093 | 108.734
7.5 | 1.34 | 0.01249 | -0.094 | 107.288
8 | 1.387 | 0.01303 | -0.095 | 106.441
8.5 | 1.432 | 0.01362 | -0.096 | 105.152
9 | 1.474 | 0.01423 | -0.096 | 103.567
9.5 | 1.514 | 0.01488 | -0.097 | 101.712
10 | 1.55 | 0.01561 | -0.098 | 99.314
10.5 | 1.584 | 0.01634 | -0.099 | 96.939
11 | 1.611 | 0.01714 | -0.099 | 94.004
11.5 | 1.633 | 0.01804 | -0.1 | 90.521
12 | 1.651 | 0.01891 | -0.101 | 87.289
12.5 | 1.664 | 0.01981 | -0.101 | 83.989
13 | 1.672 | 0.02083 | -0.102 | 80.282
13.5 | 1.676 | 0.02188 | -0.103 | 76.6
14 | 1.671 | 0.02307 | -0.103 | 72.429
14.5 | 1.659 | 0.02435 | -0.104 | 68.124
15 | 1.642 | 0.02574 | -0.105 | 63.808
15.5 | 1.621 | 0.02737 | -0.105 | 59.208
16 | 1.594 | 0.02909 | -0.106 | 54.786
16.5 | 1.564 | 0.03074 | -0.106 | 50.863
17 | 1.53 | 0.03246 | -0.107 | 47.136
17.5 | 1.492 | 0.03479 | -0.107 | 42.897
18 | 1.453 | 0.03687 | -0.108 | 39.411
18.5 | 1.411 | 0.0395 | -0.108 | 35.71

## 122. Re 14M Mach 0.00 (2)
BIGFOIL.COM POLAR EXPORT
NACA65-617 a=0.5
NACA65-617 a=0.5 |  |  |  | Cl Max: | 1.7493 | at alpha= | 20 | deg
XFOIL ncrit=9 |  |  |  | L/D Max: | 226.218 | at alpha= | 3.5 | deg
Re: | 14000000 |  |  | Cd Min: | 0.06471 | at alpha= | 20 | deg
Mach: | 0 |  |  | Cl=0 at alpha= | -4.0802 | deg
|  |  |  | @ Cl=0.1, Cd= | 0.005407
|  |  |  | @ Cl=0.4, Cd= | 0.0047577
|  |  |  | @ Cl=0.6, Cd= | 0.0037974
alpha (deg) | Cl | Cd | Cm | Cl/Cd
-20 | -1.3618 | 0.03212 | -0.1049 | -42.3973
-19.5 | -1.3598 | 0.0284 | -0.1044 | -47.8803
-19 | -1.352 | 0.02549 | -0.1032 | -53.0404
-18.5 | -1.3405 | 0.0231 | -0.1013 | -58.0303
-18 | -1.3291 | 0.02097 | -0.0986 | -63.381
-17.5 | -1.3124 | 0.01934 | -0.0955 | -67.8594
-17 | -1.2938 | 0.018 | -0.092 | -71.8778
-16.5 | -1.2779 | 0.01673 | -0.0873 | -76.3837
-16 | -1.2586 | 0.01583 | -0.0822 | -79.5073
-15.5 | -1.2212 | 0.01501 | -0.0801 | -81.3591
-15 | -1.1814 | 0.01416 | -0.0783 | -83.4322
-14.5 | -1.1387 | 0.01335 | -0.0769 | -85.2959
-14 | -1.0927 | 0.01266 | -0.076 | -86.3112
-13.5 | -1.0445 | 0.01207 | -0.0753 | -86.5369
-13 | -0.9964 | 0.01137 | -0.0746 | -87.6341
-12.5 | -0.9464 | 0.01077 | -0.0742 | -87.8737
-12 | -0.8952 | 0.01022 | -0.0739 | -87.593
-11.5 | -0.8424 | 0.00975 | -0.0739 | -86.4
-11 | -0.7886 | 0.00934 | -0.074 | -84.4325
-10.5 | -0.7346 | 0.00893 | -0.0741 | -82.262
-10 | -0.6806 | 0.00846 | -0.0743 | -80.4492
-9.5 | -0.6288 | 0.00772 | -0.0741 | -81.4508
-9 | -0.5731 | 0.00737 | -0.0745 | -77.7612
-8.5 | -0.5159 | 0.00716 | -0.0751 | -72.0531
-8 | -0.4584 | 0.00693 | -0.0757 | -66.1472
-7.5 | -0.4009 | 0.00668 | -0.0764 | -60.015
-7 | -0.3429 | 0.00648 | -0.0771 | -52.9167
-6.5 | -0.2846 | 0.00632 | -0.0779 | -45.0316
-6 | -0.2261 | 0.00617 | -0.0788 | -36.6451
-5.5 | -0.1673 | 0.00601 | -0.0797 | -27.8369
-5 | -0.1086 | 0.00584 | -0.0806 | -18.5959
-4.5 | -0.0497 | 0.00569 | -0.0815 | -8.7346
-4 | 0.0095 | 0.00558 | -0.0825 | 1.7025
-3.5 | 0.0685 | 0.00546 | -0.0835 | 12.5458
-3 | 0.1279 | 0.00536 | -0.0845 | 23.8619
-2.5 | 0.1873 | 0.00524 | -0.0856 | 35.7443
-2 | 0.2469 | 0.00513 | -0.0867 | 48.1287
-1.5 | 0.3063 | 0.00502 | -0.0878 | 61.0159
-1 | 0.3653 | 0.00487 | -0.0889 | 75.0103
-0.5 | 0.424 | 0.00468 | -0.0899 | 90.5983
0 | 0.4827 | 0.00445 | -0.091 | 108.4719
0.5 | 0.5412 | 0.00416 | -0.0921 | 130.0962
1 | 0.5986 | 0.0038 | -0.0932 | 157.5263
1.5 | 0.6576 | 0.00369 | -0.0944 | 178.2114
2 | 0.7169 | 0.00368 | -0.0955 | 194.8098
2.5 | 0.7758 | 0.0037 | -0.0967 | 209.6757
3 | 0.834 | 0.00378 | -0.0977 | 220.6349
3.5 | 0.8913 | 0.00394 | -0.0986 | 226.2183
4 | 0.9422 | 0.00454 | -0.0985 | 207.533
4.5 | 0.9798 | 0.00581 | -0.096 | 168.6403
5 | 1.0204 | 0.00667 | -0.094 | 152.9835
5.5 | 1.0601 | 0.00739 | -0.0918 | 143.4506
6 | 1.0996 | 0.00796 | -0.0895 | 138.1407
6.5 | 1.1173 | 0.00866 | -0.0829 | 129.0185
7 | 1.1333 | 0.00948 | -0.0764 | 119.5464
7.5 | 1.1509 | 0.01055 | -0.0708 | 109.09
8 | 1.173 | 0.01165 | -0.0664 | 100.6867
8.5 | 1.1972 | 0.01276 | -0.0625 | 93.8245
9 | 1.2322 | 0.01375 | -0.0609 | 89.6145
9.5 | 1.2751 | 0.01498 | -0.0611 | 85.1202
10 | 1.3214 | 0.01632 | -0.0623 | 80.9681
10.5 | 1.3588 | 0.0177 | -0.0618 | 76.7684
11 | 1.3926 | 0.0192 | -0.0607 | 72.5312
11.5 | 1.4229 | 0.02088 | -0.0593 | 68.1466
12 | 1.455 | 0.0225 | -0.0582 | 64.6667
12.5 | 1.4851 | 0.02426 | -0.0569 | 61.216
13 | 1.5119 | 0.02626 | -0.0554 | 57.5743
13.5 | 1.5384 | 0.02833 | -0.054 | 54.3029
14 | 1.5642 | 0.03043 | -0.0526 | 51.4032
14.5 | 1.59 | 0.03252 | -0.0512 | 48.893
15 | 1.6108 | 0.03505 | -0.0495 | 45.9572
15.5 | 1.6314 | 0.0376 | -0.048 | 43.3883
16 | 1.6528 | 0.04013 | -0.0466 | 41.1861
16.5 | 1.6726 | 0.04275 | -0.0451 | 39.1251
17 | 1.6893 | 0.04568 | -0.0435 | 36.9812
17.5 | 1.7045 | 0.04871 | -0.042 | 34.9928
18 | 1.7187 | 0.05169 | -0.0402 | 33.2501
18.5 | 1.728 | 0.05493 | -0.038 | 31.4582
19 | 1.7204 | 0.05769 | -0.0322 | 29.8215
19.5 | 1.7375 | 0.06083 | -0.0315 | 28.5632
20 | 1.7493 | 0.06471 | -0.0311 | 27.0329

## 123. Re 14M Mach 0.10 (1)
BIGFOIL.COM POLAR EXPORT
NACA65-617 a=0.5
NACA65-617 a=0.5 |  |  |  | Cl Max: | 1.666 | at alpha= | 13 | deg
JavaFoil+Calcfoil stall+Eppler ext transition |  |  |  | L/D Max: | 147.633 | at alpha= | 2.5 | deg
Re: | 14000000 |  |  | Cd Min: | 0.00495 | at alpha= | 0.5 | deg
Mach: | 0.1 |  |  | Cl=0 at alpha= | -3.9597 | deg
|  |  |  | @ Cl=0.1, Cd= | 0.0059431
|  |  |  | @ Cl=0.4, Cd= | 0.005235
|  |  |  | @ Cl=0.6, Cd= | 0.0050371
alpha (deg) | Cl | Cd | Cm | Cl/Cd
-16.5 | -0.612 | 0.11603 | -0.03 | -5.277
-16 | -0.624 | 0.11016 | -0.03 | -5.665
-15.5 | -0.634 | 0.10434 | -0.031 | -6.073
-15 | -0.641 | 0.09772 | -0.032 | -6.565
-14.5 | -0.646 | 0.09182 | -0.033 | -7.04
-14 | -0.65 | 0.08497 | -0.035 | -7.645
-13.5 | -0.647 | 0.08205 | -0.035 | -7.88
-13 | -0.646 | 0.07253 | -0.038 | -8.91
-12.5 | -0.643 | 0.06396 | -0.041 | -10.051
-12 | -0.681 | 0.03025 | -0.053 | -22.516
-11.5 | -0.706 | 0.01439 | -0.059 | -49.034
-11 | -0.698 | 0.011 | -0.062 | -63.467
-10.5 | -0.677 | 0.00898 | -0.063 | -75.404
-10 | -0.648 | 0.00904 | -0.065 | -71.695
-9.5 | -0.609 | 0.00862 | -0.066 | -70.645
-9 | -0.566 | 0.00822 | -0.067 | -68.904
-8.5 | -0.52 | 0.00791 | -0.067 | -65.734
-8 | -0.47 | 0.00731 | -0.068 | -64.341
-7.5 | -0.418 | 0.00711 | -0.069 | -58.753
-7 | -0.362 | 0.0069 | -0.07 | -52.44
-6.5 | -0.304 | 0.00674 | -0.071 | -45.174
-6 | -0.246 | 0.00659 | -0.072 | -37.355
-5.5 | -0.187 | 0.00644 | -0.073 | -28.992
-5 | -0.127 | 0.00628 | -0.074 | -20.166
-4.5 | -0.066 | 0.00614 | -0.075 | -10.732
-4 | -0.005 | 0.00608 | -0.076 | -0.753
-3.5 | 0.057 | 0.00595 | -0.077 | 9.599
-3 | 0.119 | 0.00594 | -0.077 | 20.036
-2.5 | 0.181 | 0.00586 | -0.078 | 30.957
-2 | 0.244 | 0.00582 | -0.079 | 42.01
-1.5 | 0.306 | 0.0058 | -0.08 | 52.85
-1 | 0.369 | 0.00529 | -0.081 | 69.676
-0.5 | 0.431 | 0.00518 | -0.082 | 83.224
0 | 0.493 | 0.00509 | -0.083 | 96.782
0.5 | 0.555 | 0.00495 | -0.084 | 112.192
1 | 0.617 | 0.00507 | -0.085 | 121.679
1.5 | 0.679 | 0.00518 | -0.086 | 131.124
2 | 0.741 | 0.0054 | -0.087 | 137.216
2.5 | 0.8 | 0.00542 | -0.087 | 147.633
3 | 0.859 | 0.00636 | -0.088 | 135.028
3.5 | 0.918 | 0.00668 | -0.089 | 137.386
4 | 0.977 | 0.00722 | -0.09 | 135.193
4.5 | 1.035 | 0.00775 | -0.09 | 133.487
5 | 1.094 | 0.0083 | -0.091 | 131.798
5.5 | 1.14 | 0.00898 | -0.092 | 127.057
6 | 1.194 | 0.00959 | -0.092 | 124.499
6.5 | 1.247 | 0.01025 | -0.093 | 121.749
7 | 1.296 | 0.012 | -0.094 | 108.045
7.5 | 1.345 | 0.01261 | -0.095 | 106.666
8 | 1.392 | 0.01318 | -0.095 | 105.622
8.5 | 1.437 | 0.01377 | -0.096 | 104.377
9 | 1.479 | 0.0144 | -0.097 | 102.715
9.5 | 1.518 | 0.01506 | -0.098 | 100.787
10 | 1.554 | 0.01581 | -0.098 | 98.299
10.5 | 1.587 | 0.01657 | -0.099 | 95.76
11 | 1.613 | 0.01738 | -0.1 | 92.804
11.5 | 1.633 | 0.01826 | -0.1 | 89.429
12 | 1.649 | 0.01921 | -0.101 | 85.867
12.5 | 1.66 | 0.02021 | -0.102 | 82.168
13 | 1.666 | 0.0212 | -0.103 | 78.581
13.5 | 1.666 | 0.02235 | -0.103 | 74.578
14 | 1.659 | 0.02351 | -0.104 | 70.541
14.5 | 1.643 | 0.02484 | -0.105 | 66.145
15 | 1.621 | 0.02628 | -0.105 | 61.696
15.5 | 1.595 | 0.02796 | -0.106 | 57.035
16 | 1.563 | 0.0296 | -0.106 | 52.825
16.5 | 1.528 | 0.03153 | -0.107 | 48.464
17 | 1.488 | 0.03335 | -0.107 | 44.632
17.5 | 1.446 | 0.03564 | -0.108 | 40.564
18 | 1.399 | 0.03851 | -0.108 | 36.336

## 124. Re 14M Mach 0.10 (2)
BIGFOIL.COM POLAR EXPORT
NACA65-617 a=0.5
NACA65-617 a=0.5 |  |  |  | Cl Max: | 1.7476 | at alpha= | 20 | deg
XFOIL ncrit=9 |  |  |  | L/D Max: | 227.792 | at alpha= | 3.5 | deg
Re: | 14000000 |  |  | Cd Min: | 0.06704 | at alpha= | 20 | deg
Mach: | 0.1 |  |  | Cl=0 at alpha= | -4.0815 | deg
|  |  |  | @ Cl=0.1, Cd= | 0.0054132
|  |  |  | @ Cl=0.4, Cd= | 0.0047768
|  |  |  | @ Cl=0.6, Cd= | 0.0038167
alpha (deg) | Cl | Cd | Cm | Cl/Cd
-20 | -1.3188 | 0.03779 | -0.1075 | -34.8981
-19.5 | -1.3265 | 0.03265 | -0.1083 | -40.6279
-19 | -1.3252 | 0.0288 | -0.1078 | -46.0139
-18.5 | -1.3186 | 0.02569 | -0.1065 | -51.3274
-18 | -1.3124 | 0.02294 | -0.1042 | -57.2101
-17.5 | -1.2996 | 0.02086 | -0.1013 | -62.3011
-17 | -1.2817 | 0.01928 | -0.098 | -66.4782
-16.5 | -1.2676 | 0.0177 | -0.0936 | -71.6158
-16 | -1.2518 | 0.01653 | -0.0883 | -75.729
-15.5 | -1.2243 | 0.01567 | -0.0842 | -78.1302
-15 | -1.1869 | 0.01471 | -0.0819 | -80.6866
-14.5 | -1.1454 | 0.0138 | -0.08 | -83
-14 | -1.1001 | 0.01304 | -0.0787 | -84.3635
-13.5 | -1.052 | 0.0124 | -0.0778 | -84.8387
-13 | -1.0036 | 0.01167 | -0.0769 | -85.9983
-12.5 | -0.9533 | 0.01104 | -0.0762 | -86.3496
-12 | -0.9021 | 0.01043 | -0.0757 | -86.4909
-11.5 | -0.8493 | 0.00989 | -0.0755 | -85.8746
-11 | -0.7951 | 0.00945 | -0.0754 | -84.1376
-10.5 | -0.7403 | 0.00906 | -0.0755 | -81.7108
-10 | -0.6856 | 0.00858 | -0.0755 | -79.9068
-9.5 | -0.6306 | 0.00811 | -0.0756 | -77.7559
-9 | -0.5777 | 0.00742 | -0.0754 | -77.8571
-8.5 | -0.52 | 0.00719 | -0.0759 | -72.3227
-8 | -0.4618 | 0.00697 | -0.0765 | -66.2554
-7.5 | -0.4038 | 0.00671 | -0.0771 | -60.1788
-7 | -0.3454 | 0.00651 | -0.0778 | -53.0568
-6.5 | -0.2866 | 0.00634 | -0.0786 | -45.205
-6 | -0.2276 | 0.00619 | -0.0794 | -36.769
-5.5 | -0.1684 | 0.00603 | -0.0803 | -27.927
-5 | -0.1091 | 0.00585 | -0.0812 | -18.6496
-4.5 | -0.0498 | 0.0057 | -0.0821 | -8.7368
-4 | 0.0097 | 0.00559 | -0.0831 | 1.7352
-3.5 | 0.0692 | 0.00547 | -0.0841 | 12.6508
-3 | 0.1289 | 0.00536 | -0.0851 | 24.0485
-2.5 | 0.1888 | 0.00524 | -0.0862 | 36.0305
-2 | 0.2487 | 0.00514 | -0.0873 | 48.3852
-1.5 | 0.3085 | 0.00503 | -0.0884 | 61.332
-1 | 0.3679 | 0.00488 | -0.0894 | 75.3893
-0.5 | 0.427 | 0.00469 | -0.0905 | 91.0448
0 | 0.4861 | 0.00446 | -0.0916 | 108.991
0.5 | 0.5449 | 0.00417 | -0.0927 | 130.6715
1 | 0.6026 | 0.0038 | -0.0938 | 158.5789
1.5 | 0.6621 | 0.0037 | -0.095 | 178.9459
2 | 0.7218 | 0.00368 | -0.0961 | 196.1413
2.5 | 0.781 | 0.0037 | -0.0973 | 211.0811
3 | 0.8396 | 0.00379 | -0.0983 | 221.5303
3.5 | 0.8975 | 0.00394 | -0.0993 | 227.7919
4 | 0.9493 | 0.0045 | -0.0992 | 210.9556
4.5 | 0.9862 | 0.00581 | -0.0966 | 169.7418
5 | 1.0265 | 0.00668 | -0.0944 | 153.6677
5.5 | 1.0655 | 0.00742 | -0.092 | 143.5984
6 | 1.1033 | 0.00802 | -0.0892 | 137.5686
6.5 | 1.1163 | 0.00875 | -0.0816 | 127.5771
7 | 1.1337 | 0.00962 | -0.0755 | 117.8482
7.5 | 1.1505 | 0.01077 | -0.0698 | 106.8245
8 | 1.1726 | 0.01194 | -0.0654 | 98.2077
8.5 | 1.1956 | 0.01314 | -0.0613 | 90.9893
9 | 1.2386 | 0.0142 | -0.0614 | 87.2254
10 | 1.3254 | 0.01689 | -0.0623 | 78.4725
10.5 | 1.3617 | 0.01827 | -0.0614 | 74.532
11 | 1.3949 | 0.01983 | -0.0602 | 70.3429
11.5 | 1.4253 | 0.02154 | -0.0587 | 66.1699
12 | 1.4566 | 0.02328 | -0.0574 | 62.5687
12.5 | 1.4848 | 0.02523 | -0.056 | 58.8506
13 | 1.5115 | 0.02731 | -0.0544 | 55.346
13.5 | 1.5399 | 0.02925 | -0.053 | 52.6462
14 | 1.5655 | 0.03142 | -0.0515 | 49.825
14.5 | 1.5886 | 0.03384 | -0.0499 | 46.9444
15 | 1.6091 | 0.03642 | -0.0482 | 44.1818
15.5 | 1.6322 | 0.0388 | -0.0466 | 42.067
16 | 1.6525 | 0.04152 | -0.0452 | 39.8001
16.5 | 1.6692 | 0.04446 | -0.0434 | 37.5439
17 | 1.689 | 0.04711 | -0.0419 | 35.8523
17.5 | 1.7023 | 0.0504 | -0.0402 | 33.7758
18 | 1.7124 | 0.05375 | -0.0381 | 31.8586
18.5 | 1.7233 | 0.05644 | -0.0353 | 30.5333
19 | 1.7204 | 0.0595 | -0.0306 | 28.9143
19.5 | 1.7331 | 0.0633 | -0.03 | 27.3791
20 | 1.7476 | 0.06704 | -0.0297 | 26.068

## 125. Re 14M Mach 0.25 (1)
BIGFOIL.COM POLAR EXPORT
NACA65-617 a=0.5
NACA65-617 a=0.5 |  |  |  | Cl Max: | 1.627 | at alpha= | 12 | deg
JavaFoil+Calcfoil stall+Eppler ext transition |  |  |  | L/D Max: | 137.821 | at alpha= | 2 | deg
Re: | 14000000 |  |  | Cd Min: | 0.00506 | at alpha= | 0.5 | deg
Mach: | 0.25 |  |  | Cl=0 at alpha= | -3.9609 | deg
|  |  |  | @ Cl=0.1, Cd= | 0.006024
|  |  |  | @ Cl=0.4, Cd= | 0.0053439
|  |  |  | @ Cl=0.6, Cd= | 0.0051116
alpha (deg) | Cl | Cd | Cm | Cl/Cd
-15 | -0.442 | 0.10703 | -0.03 | -4.132
-14.5 | -0.476 | 0.10039 | -0.03 | -4.742
-14 | -0.505 | 0.09533 | -0.031 | -5.294
-13.5 | -0.528 | 0.0903 | -0.032 | -5.843
-13 | -0.545 | 0.08489 | -0.033 | -6.421
-12.5 | -0.557 | 0.07773 | -0.034 | -7.167
-12 | -0.562 | 0.07342 | -0.035 | -7.653
-11.5 | -0.563 | 0.06637 | -0.038 | -8.48
-11 | -0.556 | 0.06152 | -0.04 | -9.037
-10.5 | -0.614 | 0.01859 | -0.06 | -33.037
-10 | -0.623 | 0.01064 | -0.065 | -58.587
-9.5 | -0.605 | 0.00913 | -0.068 | -66.244
-9 | -0.567 | 0.00858 | -0.068 | -66.069
-8.5 | -0.524 | 0.00821 | -0.069 | -63.82
-8 | -0.477 | 0.00748 | -0.07 | -63.751
-7.5 | -0.425 | 0.00728 | -0.071 | -58.314
-7 | -0.369 | 0.00703 | -0.072 | -52.449
-6.5 | -0.311 | 0.00686 | -0.073 | -45.359
-6 | -0.252 | 0.00669 | -0.074 | -37.628
-5.5 | -0.191 | 0.00652 | -0.075 | -29.359
-5 | -0.13 | 0.00634 | -0.076 | -20.491
-4.5 | -0.068 | 0.00618 | -0.077 | -10.941
-4 | -0.005 | 0.00614 | -0.078 | -0.765
-3.5 | 0.059 | 0.00605 | -0.079 | 9.695
-3 | 0.122 | 0.00601 | -0.08 | 20.356
-2.5 | 0.186 | 0.00594 | -0.081 | 31.325
-2 | 0.251 | 0.00587 | -0.082 | 42.802
-1.5 | 0.315 | 0.00588 | -0.082 | 53.528
-1 | 0.379 | 0.00538 | -0.083 | 70.466
-0.5 | 0.443 | 0.00527 | -0.084 | 84.045
0 | 0.507 | 0.00519 | -0.085 | 97.69
0.5 | 0.57 | 0.00506 | -0.086 | 112.733
1 | 0.634 | 0.00517 | -0.087 | 122.768
1.5 | 0.698 | 0.00526 | -0.088 | 132.564
2 | 0.761 | 0.00552 | -0.089 | 137.821
2.5 | 0.819 | 0.00612 | -0.09 | 134.012
3 | 0.88 | 0.00654 | -0.09 | 134.605
3.5 | 0.941 | 0.00689 | -0.091 | 136.506
4 | 1.001 | 0.0075 | -0.092 | 133.458
4.5 | 1.061 | 0.00807 | -0.093 | 131.4
5 | 1.121 | 0.00867 | -0.093 | 129.264
5.5 | 1.168 | 0.00941 | -0.094 | 124.05
6 | 1.223 | 0.01012 | -0.095 | 120.833
6.5 | 1.276 | 0.01084 | -0.095 | 117.692
7 | 1.325 | 0.0128 | -0.096 | 103.514
7.5 | 1.374 | 0.01337 | -0.097 | 102.773
8 | 1.42 | 0.014 | -0.098 | 101.446
8.5 | 1.464 | 0.01468 | -0.098 | 99.694
9 | 1.504 | 0.01539 | -0.099 | 97.672
9.5 | 1.539 | 0.01618 | -0.1 | 95.129
10 | 1.571 | 0.01704 | -0.101 | 92.197
10.5 | 1.598 | 0.01794 | -0.101 | 89.084
11 | 1.615 | 0.01888 | -0.102 | 85.531
11.5 | 1.625 | 0.01992 | -0.103 | 81.558
12 | 1.627 | 0.02103 | -0.104 | 77.351
12.5 | 1.622 | 0.02216 | -0.104 | 73.186
13 | 1.607 | 0.02362 | -0.105 | 68.044
13.5 | 1.585 | 0.02496 | -0.106 | 63.516
14 | 1.549 | 0.02659 | -0.106 | 58.247
14.5 | 1.5 | 0.02839 | -0.107 | 52.837
15 | 1.441 | 0.0305 | -0.107 | 47.253
15.5 | 1.374 | 0.03252 | -0.108 | 42.25
16 | 1.298 | 0.03513 | -0.108 | 36.938
16.5 | 1.214 | 0.0381 | -0.109 | 31.864
17 | 1.122 | 0.04199 | -0.109 | 26.731

## 126. Re 14M Mach 0.25 (2)
BIGFOIL.COM POLAR EXPORT
NACA65-617 a=0.5
NACA65-617 a=0.5 |  |  |  | Cl Max: | 1.7292 | at alpha= | 20 | deg
XFOIL ncrit=9 |  |  |  | L/D Max: | 234.635 | at alpha= | 3.5 | deg
Re: | 14000000 |  |  | Cd Min: | 0.1853 | at alpha= | -20 | deg
Mach: | 0.25 |  |  | Cl=0 at alpha= | -4.0888 | deg
|  |  |  | @ Cl=0.1, Cd= | 0.0054688
|  |  |  | @ Cl=0.4, Cd= | 0.0048669
|  |  |  | @ Cl=0.6, Cd= | 0.0039662
alpha (deg) | Cl | Cd | Cm | Cl/Cd
-20 | -0.5109 | 0.1853 | -0.0235 | -2.7572
-19.5 | -0.4994 | 0.17745 | -0.0286 | -2.8143
-19 | -0.4856 | 0.17032 | -0.0334 | -2.8511
-18 | -1.0513 | 0.05378 | -0.1121 | -19.5482
-17.5 | -1.0619 | 0.04603 | -0.1169 | -23.0697
-17 | -1.1188 | 0.03544 | -0.1217 | -31.5688
-16.5 | -1.1482 | 0.02892 | -0.1217 | -39.7026
-16 | -1.1624 | 0.02443 | -0.1191 | -47.5808
-15.5 | -1.1553 | 0.02175 | -0.1154 | -53.1172
-15 | -1.1531 | 0.01923 | -0.1099 | -59.9636
-14.5 | -1.1468 | 0.01731 | -0.103 | -66.2507
-14 | -1.1246 | 0.01599 | -0.097 | -70.3315
-13.5 | -1.0841 | 0.01479 | -0.0937 | -73.2995
-13 | -1.0404 | 0.01357 | -0.0908 | -76.6691
-12.5 | -0.9913 | 0.01261 | -0.0886 | -78.6122
-12 | -0.9395 | 0.01173 | -0.0867 | -80.0938
-11.5 | -0.8856 | 0.01096 | -0.0853 | -80.8029
-11 | -0.8303 | 0.01027 | -0.0841 | -80.8471
-10.5 | -0.7734 | 0.00967 | -0.0832 | -79.9793
-10 | -0.7151 | 0.00916 | -0.0826 | -78.0677
-9.5 | -0.6563 | 0.00872 | -0.0822 | -75.2638
-9 | -0.5981 | 0.00821 | -0.0817 | -72.8502
-8.5 | -0.5428 | 0.00741 | -0.081 | -73.2524
-8 | -0.4816 | 0.00715 | -0.0812 | -67.3566
-7.5 | -0.4203 | 0.0069 | -0.0815 | -60.913
-7 | -0.3591 | 0.00667 | -0.0819 | -53.8381
-6.5 | -0.2978 | 0.00646 | -0.0824 | -46.0991
-6 | -0.236 | 0.00627 | -0.083 | -37.6396
-5.5 | -0.1742 | 0.0061 | -0.0837 | -28.5574
-5 | -0.1124 | 0.00593 | -0.0845 | -18.9545
-4.5 | -0.0509 | 0.00577 | -0.0853 | -8.8215
-3.5 | 0.0729 | 0.00553 | -0.0871 | 13.1826
-3 | 0.1349 | 0.00539 | -0.0882 | 25.0278
-2.5 | 0.197 | 0.00528 | -0.0892 | 37.3106
-2 | 0.259 | 0.00518 | -0.0904 | 50
-1.5 | 0.3209 | 0.00508 | -0.0915 | 63.1693
-0.5 | 0.4434 | 0.00475 | -0.0936 | 93.3474
0 | 0.5047 | 0.0045 | -0.0948 | 112.1556
0.5 | 0.5655 | 0.00418 | -0.096 | 135.2871
1 | 0.6252 | 0.00381 | -0.097 | 164.0945
1.5 | 0.6869 | 0.00373 | -0.0983 | 184.1555
2 | 0.7488 | 0.00371 | -0.0995 | 201.8329
2.5 | 0.8103 | 0.00373 | -0.1007 | 217.2386
3 | 0.8711 | 0.00383 | -0.1017 | 227.4413
3.5 | 0.9315 | 0.00397 | -0.1027 | 234.6348
4 | 0.987 | 0.0044 | -0.1028 | 224.3182
4.5 | 1.022 | 0.00579 | -0.0994 | 176.5112
5 | 1.0597 | 0.00673 | -0.0964 | 157.4591
5.5 | 1.091 | 0.00762 | -0.092 | 143.1759
6 | 1.1069 | 0.00831 | -0.0845 | 133.201
6.5 | 1.1185 | 0.00937 | -0.077 | 119.3703
7 | 1.1344 | 0.01066 | -0.0709 | 106.4165
7.5 | 1.1514 | 0.01214 | -0.0654 | 94.8435
8 | 1.1672 | 0.01384 | -0.0602 | 84.3353
8.5 | 1.1887 | 0.0153 | -0.0558 | 77.6928
9 | 1.2476 | 0.01676 | -0.0591 | 74.4391
9.5 | 1.3029 | 0.01841 | -0.0618 | 70.7713
10 | 1.3356 | 0.02016 | -0.0601 | 66.25
10.5 | 1.3685 | 0.02193 | -0.0584 | 62.4031
11 | 1.3988 | 0.02391 | -0.0565 | 58.5027
11.5 | 1.4293 | 0.02589 | -0.0547 | 55.2066
12 | 1.4596 | 0.02794 | -0.053 | 52.2405
12.5 | 1.4872 | 0.0302 | -0.0511 | 49.245
13 | 1.5132 | 0.03261 | -0.0492 | 46.4029
13.5 | 1.5391 | 0.03508 | -0.0473 | 43.874
14 | 1.5641 | 0.03756 | -0.0453 | 41.6427
14.5 | 1.5851 | 0.04041 | -0.0432 | 39.2254
15 | 1.6059 | 0.04335 | -0.0412 | 37.045
15.5 | 1.627 | 0.04622 | -0.0393 | 35.2012
16 | 1.6476 | 0.04915 | -0.0373 | 33.5219
16.5 | 1.6586 | 0.05281 | -0.0349 | 31.4069
17 | 1.6703 | 0.05622 | -0.0322 | 29.7101
17.5 | 1.668 | 0.05885 | -0.0262 | 28.3432
18 | 1.6826 | 0.06267 | -0.0248 | 26.8486
18.5 | 1.6955 | 0.06694 | -0.024 | 25.3287
19 | 1.7089 | 0.07141 | -0.0235 | 23.9308
19.5 | 1.7208 | 0.07616 | -0.0233 | 22.5945
20 | 1.7292 | 0.08148 | -0.0235 | 21.2224

## 127. Re 14M Mach 0.50 (1)
BIGFOIL.COM POLAR EXPORT
NACA65-617 a=0.5
NACA65-617 a=0.5 |  |  |  | Cl Max: | 1.529 | at alpha= | 8.5 | deg
JavaFoil+Calcfoil stall+Eppler ext transition |  |  |  | L/D Max: | 142.912 | at alpha= | 2 | deg
Re: | 14000000 |  |  | Cd Min: | 0.00538 | at alpha= | 0.5 | deg
Mach: | 0.5 |  |  | Cl=0 at alpha= | -3.9643 | deg
|  |  |  | @ Cl=0.1, Cd= | 0.0063707
|  |  |  | @ Cl=0.4, Cd= | 0.0058933
|  |  |  | @ Cl=0.6, Cd= | 0.005485
alpha (deg) | Cl | Cd | Cm | Cl/Cd
-20 | -0.912 | 0.16955 | -0.033 | -5.379
-19.5 | -0.883 | 0.163 | -0.033 | -5.419
-19 | -0.857 | 0.14828 | -0.035 | -5.782
-18.5 | -0.831 | 0.13592 | -0.036 | -6.112
-18 | -0.801 | 0.13347 | -0.036 | -6.002
-17.5 | -0.772 | 0.12983 | -0.035 | -5.943
-17 | -0.743 | 0.1208 | -0.035 | -6.152
-16.5 | -0.715 | 0.11533 | -0.036 | -6.203
-16 | -0.687 | 0.11372 | -0.036 | -6.041
-15.5 | -0.659 | 0.10543 | -0.037 | -6.251
-15 | -0.631 | 0.0992 | -0.038 | -6.358
-14.5 | -0.605 | 0.09027 | -0.04 | -6.701
-14 | -0.58 | 0.08096 | -0.043 | -7.169
-13.5 | -0.562 | 0.06644 | -0.048 | -8.461
-13 | -0.514 | 0.09299 | -0.036 | -5.526
-12.5 | -0.486 | 0.0859 | -0.036 | -5.653
-12 | -0.459 | 0.07623 | -0.039 | -6.018
-11.5 | -0.433 | 0.06874 | -0.042 | -6.292
-11 | -0.411 | 0.05674 | -0.049 | -7.241
-10.5 | -0.44 | 0.0146 | -0.07 | -30.128
-10 | -0.418 | 0.01094 | -0.073 | -38.183
-9.5 | -0.314 | 0.06601 | -0.036 | -4.763
-9 | -0.286 | 0.05787 | -0.038 | -4.949
-8.5 | -0.258 | 0.0572 | -0.038 | -4.506
-8 | -0.297 | 0.05343 | -0.038 | -5.553
-7.5 | -0.336 | 0.04659 | -0.043 | -7.213
-7 | -0.371 | 0.00949 | -0.079 | -39.093
-6.5 | -0.329 | 0.00766 | -0.082 | -42.928
-6 | -0.271 | 0.00735 | -0.083 | -36.878
-5.5 | -0.209 | 0.00704 | -0.084 | -29.617
-5 | -0.143 | 0.00683 | -0.085 | -20.9
-4.5 | -0.075 | 0.00657 | -0.086 | -11.362
-4 | -0.005 | 0.00649 | -0.087 | -0.803
-3.5 | 0.065 | 0.00642 | -0.088 | 10.162
-3 | 0.136 | 0.00632 | -0.089 | 21.585
-2.5 | 0.208 | 0.00625 | -0.09 | 33.264
-2 | 0.281 | 0.00617 | -0.091 | 45.507
-1.5 | 0.352 | 0.00622 | -0.092 | 56.598
-1 | 0.424 | 0.00573 | -0.093 | 73.864
-0.5 | 0.495 | 0.00563 | -0.094 | 87.871
0 | 0.566 | 0.00559 | -0.095 | 101.301
0.5 | 0.634 | 0.00538 | -0.096 | 117.833
1 | 0.703 | 0.00554 | -0.097 | 127.032
1.5 | 0.773 | 0.00571 | -0.098 | 135.331
2 | 0.842 | 0.00589 | -0.099 | 142.912
2.5 | 0.908 | 0.00688 | -0.099 | 132.018
3 | 0.975 | 0.00753 | -0.1 | 129.438
3.5 | 1.042 | 0.00806 | -0.101 | 129.326
4 | 1.108 | 0.00893 | -0.102 | 124.083
4.5 | 1.175 | 0.00978 | -0.102 | 120.152
5 | 1.241 | 0.01065 | -0.103 | 116.445
5.5 | 1.286 | 0.01179 | -0.104 | 109.082
6 | 1.343 | 0.01286 | -0.105 | 104.482
6.5 | 1.396 | 0.01543 | -0.105 | 90.431
7 | 1.443 | 0.01648 | -0.106 | 87.582
7.5 | 1.484 | 0.01752 | -0.107 | 84.684
8 | 1.514 | 0.01866 | -0.108 | 81.165
8.5 | 1.529 | 0.01993 | -0.109 | 76.741
9 | 1.52 | 0.0215 | -0.11 | 70.735
9.5 | 1.467 | 0.02326 | -0.11 | 63.052
10 | 1.265 | 0.02561 | -0.111 | 49.418
10.5 | 0.951 | 0.02841 | -0.112 | 33.462
11 | 0.982 | 0.02834 | -0.113 | 34.663
11.5 | 1.012 | 0.03085 | -0.113 | 32.793
12 | 1.039 | 0.03492 | -0.114 | 29.743
12.5 | 1.072 | 0.03381 | -0.115 | 31.698
13 | 1.099 | 0.0372 | -0.115 | 29.553
13.5 | 1.126 | 0.04149 | -0.116 | 27.128

## 128. Re 14M Mach 0.50 (2)
BIGFOIL.COM POLAR EXPORT
NACA65-617 a=0.5
NACA65-617 a=0.5 |  |  |  | Cl Max: | 1.5123 | at alpha= | 14.5 | deg
XFOIL ncrit=9 |  |  |  | L/D Max: | 267.963 | at alpha= | 4 | deg
Re: | 14000000 |  |  | Cd Min: | 0.18878 | at alpha= | 19.5 | deg
Mach: | 0.5 |  |  | Cl=0 at alpha= | -4.1247 | deg
|  |  |  | @ Cl=0.1, Cd= | 0.0057244
|  |  |  | @ Cl=0.4, Cd= | 0.0052599
|  |  |  | @ Cl=0.6, Cd= | 0.0046523
alpha (deg) | Cl | Cd | Cm | Cl/Cd
-8 | -0.5689 | 0.00894 | -0.1091 | -63.6353
-7.5 | -0.498 | 0.00808 | -0.1058 | -61.6337
-7 | -0.4244 | 0.00752 | -0.1036 | -56.4362
-6.5 | -0.3492 | 0.00716 | -0.1022 | -48.7709
-6 | -0.2747 | 0.00686 | -0.1012 | -40.0437
-5.5 | -0.201 | 0.00658 | -0.1006 | -30.5471
-5 | -0.1276 | 0.00635 | -0.1004 | -20.0945
-4.5 | -0.0545 | 0.00612 | -0.1006 | -8.9052
-4 | 0.0181 | 0.00591 | -0.1009 | 3.0626
-3.5 | 0.0906 | 0.00574 | -0.1015 | 15.784
-3 | 0.1628 | 0.00562 | -0.1023 | 28.968
-2.5 | 0.2344 | 0.0055 | -0.1033 | 42.6182
-2 | 0.3061 | 0.00541 | -0.1043 | 56.5804
-1.5 | 0.3779 | 0.0053 | -0.1056 | 71.3019
-1 | 0.4495 | 0.00517 | -0.1069 | 86.9439
-0.5 | 0.5201 | 0.00496 | -0.1081 | 104.8589
0 | 0.5903 | 0.0047 | -0.1094 | 125.5957
0.5 | 0.6594 | 0.00436 | -0.1106 | 151.2385
1 | 0.7282 | 0.00398 | -0.1117 | 182.9648
1.5 | 0.8003 | 0.0039 | -0.1132 | 205.2051
2 | 0.8727 | 0.00388 | -0.1147 | 224.9227
2.5 | 0.944 | 0.00395 | -0.1158 | 238.9873
3 | 1.0169 | 0.00399 | -0.1171 | 254.8622
3.5 | 1.0879 | 0.00413 | -0.118 | 263.414
4 | 1.1576 | 0.00432 | -0.1184 | 267.963
4.5 | 1.2064 | 0.00517 | -0.1152 | 233.3462
5 | 1.1957 | 0.00675 | -0.1013 | 177.1407
5.5 | 1.1749 | 0.00871 | -0.0871 | 134.8909
6 | 1.1564 | 0.0116 | -0.0753 | 99.6897
6.5 | 1.1565 | 0.01434 | -0.0671 | 80.6485
7 | 1.1514 | 0.01756 | -0.0589 | 65.5695
7.5 | 1.1516 | 0.02081 | -0.0519 | 55.3388
8 | 1.1554 | 0.02403 | -0.0456 | 48.0816
9 | 1.2511 | 0.0312 | -0.0502 | 40.0994
9.5 | 1.296 | 0.0339 | -0.0497 | 38.2301
10 | 1.3269 | 0.03668 | -0.0467 | 36.175
10.5 | 1.3575 | 0.03953 | -0.0437 | 34.341
11 | 1.3867 | 0.0425 | -0.0405 | 32.6282
11.5 | 1.4182 | 0.04539 | -0.0375 | 31.2448
12 | 1.4443 | 0.04871 | -0.0341 | 29.651
12.5 | 1.4686 | 0.0522 | -0.0307 | 28.1341
13 | 1.4925 | 0.05556 | -0.0268 | 26.8629
13.5 | 1.4998 | 0.05907 | -0.0207 | 25.3902
14 | 1.509 | 0.06349 | -0.0163 | 23.7675
14.5 | 1.5123 | 0.0695 | -0.0136 | 21.7597
15 | 1.5049 | 0.07708 | -0.0121 | 19.5239
15.5 | 1.4825 | 0.08668 | -0.0122 | 17.1031
16 | 1.4551 | 0.09748 | -0.0139 | 14.9272
16.5 | 1.4241 | 0.10942 | -0.0173 | 13.015
17 | 1.394 | 0.12194 | -0.0223 | 11.4319
17.5 | 1.3644 | 0.13507 | -0.0287 | 10.1014
18 | 1.3374 | 0.14844 | -0.0363 | 9.0097
18.5 | 1.3135 | 0.16191 | -0.0447 | 8.1125
19 | 1.2927 | 0.17531 | -0.0537 | 7.3738
19.5 | 1.2742 | 0.18878 | -0.063 | 6.7497

## 129. Re 16M Mach 0.00 (1)
BIGFOIL.COM POLAR EXPORT
NACA65-617 a=0.5
NACA65-617 a=0.5 |  |  |  | Cl Max: | 1.677 | at alpha= | 13.5 | deg
JavaFoil+Calcfoil stall+Eppler ext transition |  |  |  | L/D Max: | 142.692 | at alpha= | 2.5 | deg
Re: | 16000000 |  |  | Cd Min: | 0.00504 | at alpha= | 1 | deg
Mach: | 0 |  |  | Cl=0 at alpha= | -3.9597 | deg
|  |  |  | @ Cl=0.1, Cd= | 0.0058876
|  |  |  | @ Cl=0.4, Cd= | 0.0052902
|  |  |  | @ Cl=0.6, Cd= | 0.0050739
alpha (deg) | Cl | Cd | Cm | Cl/Cd
-17 | -0.635 | 0.11876 | -0.03 | -5.346
-16.5 | -0.645 | 0.11247 | -0.03 | -5.737
-16 | -0.654 | 0.10663 | -0.031 | -6.134
-15.5 | -0.661 | 0.09943 | -0.032 | -6.651
-15 | -0.665 | 0.09481 | -0.033 | -7.012
-14.5 | -0.667 | 0.08896 | -0.034 | -7.5
-14 | -0.667 | 0.08272 | -0.035 | -8.065
-13.5 | -0.665 | 0.07645 | -0.037 | -8.694
-13 | -0.665 | 0.06568 | -0.041 | -10.119
-12.5 | -0.683 | 0.0422 | -0.049 | -16.189
-12 | -0.727 | 0.01583 | -0.058 | -45.895
-11.5 | -0.724 | 0.01181 | -0.06 | -61.248
-11 | -0.707 | 0.01019 | -0.062 | -69.424
-10.5 | -0.685 | 0.00916 | -0.064 | -74.74
-10 | -0.649 | 0.0087 | -0.065 | -74.568
-9.5 | -0.609 | 0.00838 | -0.065 | -72.691
-9 | -0.566 | 0.00798 | -0.066 | -70.865
-8.5 | -0.519 | 0.00768 | -0.067 | -67.581
-8 | -0.469 | 0.00709 | -0.068 | -66.144
-7.5 | -0.416 | 0.00693 | -0.069 | -60.024
-7 | -0.36 | 0.00677 | -0.07 | -53.243
-6.5 | -0.303 | 0.00659 | -0.071 | -46.002
-6 | -0.245 | 0.00638 | -0.072 | -38.428
-5.5 | -0.186 | 0.00626 | -0.073 | -29.683
-5 | -0.126 | 0.00616 | -0.073 | -20.457
-4.5 | -0.066 | 0.00608 | -0.074 | -10.777
-4 | -0.005 | 0.00597 | -0.075 | -0.763
-3.5 | 0.057 | 0.00595 | -0.076 | 9.546
-3 | 0.119 | 0.00586 | -0.077 | 20.222
-2.5 | 0.18 | 0.00578 | -0.078 | 31.207
-2 | 0.243 | 0.00579 | -0.079 | 41.961
-1.5 | 0.305 | 0.00578 | -0.08 | 52.719
-1 | 0.367 | 0.00537 | -0.081 | 68.36
-0.5 | 0.429 | 0.00522 | -0.082 | 82.184
0 | 0.491 | 0.00522 | -0.083 | 93.987
0.5 | 0.552 | 0.00519 | -0.084 | 106.427
1 | 0.614 | 0.00504 | -0.085 | 121.827
1.5 | 0.676 | 0.00532 | -0.085 | 127.056
2 | 0.737 | 0.00601 | -0.086 | 122.612
2.5 | 0.795 | 0.00557 | -0.087 | 142.692
3 | 0.855 | 0.00645 | -0.088 | 132.478
3.5 | 0.913 | 0.0069 | -0.088 | 132.304
4 | 0.972 | 0.00734 | -0.089 | 132.483
4.5 | 1.03 | 0.00782 | -0.09 | 131.786
5 | 1.089 | 0.00836 | -0.091 | 130.26
5.5 | 1.136 | 0.00895 | -0.091 | 126.967
6 | 1.19 | 0.0095 | -0.092 | 125.183
6.5 | 1.242 | 0.01036 | -0.093 | 119.968
7 | 1.292 | 0.01176 | -0.093 | 109.816
7.5 | 1.341 | 0.01225 | -0.094 | 109.48
8 | 1.388 | 0.01277 | -0.095 | 108.706
8.5 | 1.433 | 0.01332 | -0.096 | 107.551
9 | 1.476 | 0.01393 | -0.096 | 105.943
9.5 | 1.515 | 0.01454 | -0.097 | 104.216
10 | 1.552 | 0.01524 | -0.098 | 101.818
10.5 | 1.585 | 0.01601 | -0.099 | 99.021
11 | 1.612 | 0.01676 | -0.099 | 96.197
11.5 | 1.635 | 0.0176 | -0.1 | 92.849
12 | 1.652 | 0.01845 | -0.101 | 89.579
12.5 | 1.665 | 0.01939 | -0.102 | 85.892
13 | 1.674 | 0.02032 | -0.102 | 82.368
13.5 | 1.677 | 0.02141 | -0.103 | 78.323
14 | 1.672 | 0.02249 | -0.104 | 74.364
14.5 | 1.66 | 0.02389 | -0.104 | 69.493
15 | 1.644 | 0.02532 | -0.105 | 64.92
15.5 | 1.622 | 0.02672 | -0.105 | 60.69
16 | 1.596 | 0.02838 | -0.106 | 56.218
16.5 | 1.565 | 0.02993 | -0.107 | 52.293
17 | 1.532 | 0.03165 | -0.107 | 48.4
17.5 | 1.494 | 0.0339 | -0.108 | 44.069
18 | 1.455 | 0.0359 | -0.108 | 40.513
18.5 | 1.412 | 0.03846 | -0.108 | 36.715

## 130. Re 16M Mach 0.00 (2)
BIGFOIL.COM POLAR EXPORT
NACA65-617 a=0.5
NACA65-617 a=0.5 |  |  |  | Cl Max: | 1.763 | at alpha= | 19 | deg
XFOIL ncrit=9 |  |  |  | L/D Max: | 218.575 | at alpha= | 3.5 | deg
Re: | 16000000 |  |  | Cd Min: | 0.0634 | at alpha= | 20 | deg
Mach: | 0 |  |  | Cl=0 at alpha= | -4.076 | deg
|  |  |  | @ Cl=0.1, Cd= | 0.0052806
|  |  |  | @ Cl=0.4, Cd= | 0.0046944
|  |  |  | @ Cl=0.6, Cd= | 0.0037982
alpha (deg) | Cl | Cd | Cm | Cl/Cd
-20 | -1.3918 | 0.02972 | -0.1047 | -46.8304
-19.5 | -1.387 | 0.02646 | -0.1037 | -52.4187
-19 | -1.3771 | 0.02386 | -0.1021 | -57.7158
-18.5 | -1.3632 | 0.02177 | -0.0999 | -62.6183
-18 | -1.3497 | 0.01987 | -0.0969 | -67.9265
-17.5 | -1.3314 | 0.01843 | -0.0937 | -72.2409
-17 | -1.3106 | 0.01727 | -0.0901 | -75.8888
-16.5 | -1.2929 | 0.01624 | -0.0851 | -79.6121
-16 | -1.2665 | 0.01544 | -0.0811 | -82.0272
-15.5 | -1.2276 | 0.01467 | -0.0793 | -83.681
-15 | -1.1861 | 0.01389 | -0.0777 | -85.3924
-14.5 | -1.1428 | 0.01308 | -0.0764 | -87.37
-14 | -1.0964 | 0.01242 | -0.0755 | -88.277
-13.5 | -1.0478 | 0.01183 | -0.0749 | -88.5714
-13 | -0.9991 | 0.01117 | -0.0743 | -89.4449
-12.5 | -0.9487 | 0.0106 | -0.0739 | -89.5
-12 | -0.8977 | 0.01001 | -0.0736 | -89.6803
-11.5 | -0.845 | 0.00952 | -0.0735 | -88.7605
-11 | -0.791 | 0.00913 | -0.0737 | -86.6375
-10.5 | -0.7364 | 0.00875 | -0.0739 | -84.16
-10 | -0.6819 | 0.00831 | -0.0741 | -82.0578
-9.5 | -0.627 | 0.0079 | -0.0743 | -79.3671
-9 | -0.5745 | 0.00722 | -0.0742 | -79.5706
-8.5 | -0.5172 | 0.00698 | -0.0749 | -74.0974
-8 | -0.4595 | 0.00677 | -0.0756 | -67.873
-7.5 | -0.4018 | 0.00655 | -0.0762 | -61.3435
-7 | -0.3439 | 0.00635 | -0.077 | -54.1575
-6.5 | -0.2855 | 0.00618 | -0.0778 | -46.1974
-6 | -0.2268 | 0.00602 | -0.0787 | -37.6744
-5.5 | -0.1679 | 0.00587 | -0.0796 | -28.6031
-5 | -0.109 | 0.00572 | -0.0805 | -19.0559
-4.5 | -0.0502 | 0.00557 | -0.0814 | -9.0126
-4 | 0.009 | 0.00547 | -0.0824 | 1.6453
-3.5 | 0.0683 | 0.00535 | -0.0835 | 12.7664
-3 | 0.1277 | 0.00522 | -0.0845 | 24.4636
-2.5 | 0.1873 | 0.00512 | -0.0856 | 36.582
-2 | 0.2469 | 0.00502 | -0.0867 | 49.1833
-1.5 | 0.3063 | 0.00493 | -0.0878 | 62.1298
-1 | 0.3654 | 0.0048 | -0.0889 | 76.125
-0.5 | 0.4244 | 0.00462 | -0.09 | 91.8615
0.5 | 0.5419 | 0.00422 | -0.0922 | 128.4123
1 | 0.5993 | 0.0038 | -0.0933 | 157.7105
1.5 | 0.6582 | 0.00365 | -0.0944 | 180.3288
2 | 0.7172 | 0.00367 | -0.0956 | 195.4223
2.5 | 0.7756 | 0.00373 | -0.0967 | 207.9357
3 | 0.8336 | 0.00382 | -0.0977 | 218.2199
3.5 | 0.8896 | 0.00407 | -0.0984 | 218.5749
4 | 0.9367 | 0.00489 | -0.0976 | 191.5542
4.5 | 0.9761 | 0.006 | -0.0954 | 162.6833
5 | 1.0175 | 0.00679 | -0.0935 | 149.8527
5.5 | 1.059 | 0.00743 | -0.0916 | 142.5303
6.5 | 1.119 | 0.00863 | -0.0832 | 129.664
7 | 1.1367 | 0.00939 | -0.0769 | 121.0543
7.5 | 1.1547 | 0.01041 | -0.0714 | 110.9222
8 | 1.1787 | 0.01145 | -0.0672 | 102.9432
8.5 | 1.2064 | 0.01244 | -0.0638 | 96.9775
9 | 1.2328 | 0.01348 | -0.0604 | 91.454
9.5 | 1.301 | 0.01451 | -0.0658 | 89.6623
10.5 | 1.3725 | 0.01711 | -0.0636 | 80.2162
11 | 1.4058 | 0.01859 | -0.0624 | 75.6213
11.5 | 1.4383 | 0.02009 | -0.0612 | 71.5928
12 | 1.4694 | 0.02173 | -0.0599 | 67.6208
12.5 | 1.4976 | 0.02363 | -0.0584 | 63.3771
13 | 1.5249 | 0.02556 | -0.057 | 59.6596
13.5 | 1.5528 | 0.02749 | -0.0556 | 56.486
14 | 1.58 | 0.02944 | -0.0542 | 53.6685
14.5 | 1.6027 | 0.03179 | -0.0526 | 50.4152
15 | 1.624 | 0.03428 | -0.051 | 47.3746
15.5 | 1.6472 | 0.03661 | -0.0495 | 44.9932
16 | 1.67 | 0.03899 | -0.0482 | 42.8315
16.5 | 1.6862 | 0.04197 | -0.0465 | 40.1763
17 | 1.704 | 0.04478 | -0.045 | 38.0527
17.5 | 1.7221 | 0.04756 | -0.0436 | 36.209
18 | 1.7356 | 0.05079 | -0.042 | 34.1721
18.5 | 1.7489 | 0.05391 | -0.0404 | 32.4411
19 | 1.763 | 0.05682 | -0.0387 | 31.0278
19.5 | 1.7501 | 0.05961 | -0.032 | 29.3592
20 | 1.7613 | 0.0634 | -0.0313 | 27.7808

## 131. Re 16M Mach 0.10 (1)
BIGFOIL.COM POLAR EXPORT
NACA65-617 a=0.5
NACA65-617 a=0.5 |  |  |  | Cl Max: | 1.668 | at alpha= | 13 | deg
JavaFoil+Calcfoil stall+Eppler ext transition |  |  |  | L/D Max: | 132.562 | at alpha= | 3 | deg
Re: | 16000000 |  |  | Cd Min: | 0.00507 | at alpha= | 1 | deg
Mach: | 0.1 |  |  | Cl=0 at alpha= | -3.9597 | deg
|  |  |  | @ Cl=0.1, Cd= | 0.0058776
|  |  |  | @ Cl=0.4, Cd= | 0.00531
|  |  |  | @ Cl=0.6, Cd= | 0.0051002
alpha (deg) | Cl | Cd | Cm | Cl/Cd
-16.5 | -0.613 | 0.11457 | -0.03 | -5.349
-16 | -0.625 | 0.10871 | -0.031 | -5.747
-15.5 | -0.635 | 0.10262 | -0.032 | -6.185
-15 | -0.642 | 0.09678 | -0.032 | -6.634
-14.5 | -0.647 | 0.09127 | -0.033 | -7.088
-14 | -0.649 | 0.08504 | -0.035 | -7.636
-13.5 | -0.648 | 0.08002 | -0.036 | -8.101
-13 | -0.648 | 0.07115 | -0.039 | -9.103
-12.5 | -0.647 | 0.0603 | -0.043 | -10.737
-12 | -0.699 | 0.02235 | -0.055 | -31.262
-11.5 | -0.711 | 0.01309 | -0.06 | -54.324
-11 | -0.701 | 0.01055 | -0.062 | -66.435
-10.5 | -0.678 | 0.0092 | -0.064 | -73.723
-10 | -0.648 | 0.00877 | -0.065 | -73.862
-9.5 | -0.609 | 0.00847 | -0.066 | -71.935
-9 | -0.566 | 0.00807 | -0.067 | -70.155
-8.5 | -0.52 | 0.00777 | -0.067 | -66.864
-8 | -0.47 | 0.00717 | -0.068 | -65.562
-7.5 | -0.418 | 0.00697 | -0.069 | -59.875
-7 | -0.362 | 0.0068 | -0.07 | -53.17
-6.5 | -0.304 | 0.00664 | -0.071 | -45.882
-6 | -0.246 | 0.00646 | -0.072 | -38.081
-5.5 | -0.187 | 0.00632 | -0.073 | -29.554
-5 | -0.127 | 0.00617 | -0.074 | -20.523
-4.5 | -0.066 | 0.00606 | -0.075 | -10.874
-4 | -0.005 | 0.00603 | -0.076 | -0.76
-3.5 | 0.057 | 0.00594 | -0.077 | 9.617
-3 | 0.119 | 0.00585 | -0.077 | 20.374
-2.5 | 0.181 | 0.00585 | -0.078 | 30.97
-2 | 0.244 | 0.00578 | -0.079 | 42.245
-1.5 | 0.306 | 0.00581 | -0.08 | 52.797
-1 | 0.369 | 0.00537 | -0.081 | 68.702
-0.5 | 0.431 | 0.00525 | -0.082 | 82.068
0 | 0.493 | 0.00521 | -0.083 | 94.717
0.5 | 0.555 | 0.00518 | -0.084 | 107.257
1 | 0.617 | 0.00507 | -0.085 | 121.677
1.5 | 0.679 | 0.00536 | -0.086 | 126.653
2 | 0.741 | 0.006 | -0.087 | 123.475
2.5 | 0.799 | 0.00618 | -0.087 | 129.161
3 | 0.858 | 0.00648 | -0.088 | 132.562
3.5 | 0.917 | 0.00694 | -0.089 | 132.153
4 | 0.976 | 0.00738 | -0.09 | 132.253
4.5 | 1.035 | 0.00787 | -0.09 | 131.495
5 | 1.094 | 0.00841 | -0.091 | 130.038
5.5 | 1.141 | 0.00901 | -0.092 | 126.549
6 | 1.195 | 0.00959 | -0.093 | 124.574
6.5 | 1.248 | 0.01047 | -0.093 | 119.132
7 | 1.297 | 0.01187 | -0.094 | 109.243
7.5 | 1.346 | 0.01239 | -0.095 | 108.7
8 | 1.393 | 0.0129 | -0.095 | 108
8.5 | 1.438 | 0.01347 | -0.096 | 106.772
9 | 1.48 | 0.01409 | -0.097 | 105.08
9.5 | 1.52 | 0.01471 | -0.098 | 103.266
10 | 1.556 | 0.01545 | -0.098 | 100.688
10.5 | 1.588 | 0.01623 | -0.099 | 97.881
11 | 1.614 | 0.01699 | -0.1 | 95.009
11.5 | 1.635 | 0.01788 | -0.101 | 91.428
12 | 1.651 | 0.01873 | -0.101 | 88.123
12.5 | 1.662 | 0.01971 | -0.102 | 84.312
13 | 1.668 | 0.02068 | -0.103 | 80.625
13.5 | 1.668 | 0.02179 | -0.103 | 76.565
14 | 1.66 | 0.0229 | -0.104 | 72.481
14.5 | 1.644 | 0.02436 | -0.105 | 67.474
15 | 1.623 | 0.02587 | -0.105 | 62.739
15.5 | 1.596 | 0.02735 | -0.106 | 58.359
16 | 1.565 | 0.02907 | -0.106 | 53.824
16.5 | 1.529 | 0.0309 | -0.107 | 49.478
17 | 1.49 | 0.03277 | -0.108 | 45.458
17.5 | 1.447 | 0.03472 | -0.108 | 41.675
18 | 1.401 | 0.03751 | -0.108 | 37.353

## 132. Re 16M Mach 0.10 (2)
BIGFOIL.COM POLAR EXPORT
NACA65-617 a=0.5
NACA65-617 a=0.5 |  |  |  | Cl Max: | 1.7603 | at alpha= | 20 | deg
XFOIL ncrit=9 |  |  |  | L/D Max: | 220.616 | at alpha= | 3.5 | deg
Re: | 16000000 |  |  | Cd Min: | 0.06561 | at alpha= | 20 | deg
Mach: | 0.1 |  |  | Cl=0 at alpha= | -4.0772 | deg
|  |  |  | @ Cl=0.1, Cd= | 0.0052925
|  |  |  | @ Cl=0.4, Cd= | 0.004713
|  |  |  | @ Cl=0.6, Cd= | 0.0038347
alpha (deg) | Cl | Cd | Cm | Cl/Cd
-20 | -1.3561 | 0.03447 | -0.1082 | -39.3415
-19.5 | -1.359 | 0.03009 | -0.1082 | -45.1645
-19 | -1.3542 | 0.02672 | -0.1072 | -50.6811
-18.5 | -1.3452 | 0.024 | -0.1054 | -56.05
-18 | -1.3358 | 0.02158 | -0.1028 | -61.8999
-17.5 | -1.3207 | 0.01977 | -0.0996 | -66.8032
-17 | -1.3013 | 0.01835 | -0.0962 | -70.9155
-16.5 | -1.2834 | 0.01708 | -0.0918 | -75.1405
-16 | -1.2664 | 0.01611 | -0.0861 | -78.6096
-15.5 | -1.2322 | 0.01527 | -0.0832 | -80.6942
-15 | -1.1923 | 0.01441 | -0.0812 | -82.7412
-14.5 | -1.1499 | 0.01353 | -0.0795 | -84.9889
-14 | -1.1041 | 0.0128 | -0.0782 | -86.2578
-13.5 | -1.0556 | 0.01215 | -0.0773 | -86.8807
-13 | -1.0068 | 0.01144 | -0.0765 | -88.007
-12.5 | -0.9559 | 0.01085 | -0.0759 | -88.1014
-12 | -0.9044 | 0.01024 | -0.0754 | -88.3203
-11.5 | -0.8518 | 0.00968 | -0.0751 | -87.9959
-11 | -0.7976 | 0.00924 | -0.0751 | -86.3203
-10.5 | -0.7423 | 0.00885 | -0.0752 | -83.8757
-10 | -0.687 | 0.00843 | -0.0753 | -81.4947
-9.5 | -0.6315 | 0.00801 | -0.0755 | -78.839
-9 | -0.5789 | 0.00729 | -0.0752 | -79.4102
-8.5 | -0.5213 | 0.00702 | -0.0757 | -74.2593
-8 | -0.463 | 0.0068 | -0.0764 | -68.0882
-7.5 | -0.4048 | 0.00658 | -0.077 | -61.5198
-7 | -0.3464 | 0.00638 | -0.0777 | -54.2947
-6.5 | -0.2876 | 0.0062 | -0.0785 | -46.3871
-6 | -0.2283 | 0.00604 | -0.0793 | -37.798
-5.5 | -0.169 | 0.00588 | -0.0802 | -28.7415
-5 | -0.1096 | 0.00573 | -0.0811 | -19.1274
-4.5 | -0.0504 | 0.00558 | -0.082 | -9.0323
-4 | 0.0092 | 0.00548 | -0.083 | 1.6788
-3.5 | 0.0689 | 0.00536 | -0.084 | 12.8545
-3 | 0.1288 | 0.00523 | -0.0851 | 24.6272
-2.5 | 0.1888 | 0.00512 | -0.0862 | 36.875
-2 | 0.2487 | 0.00503 | -0.0873 | 49.4433
-1.5 | 0.3085 | 0.00494 | -0.0884 | 62.4494
-1 | 0.368 | 0.00481 | -0.0895 | 76.5073
-0.5 | 0.4274 | 0.00463 | -0.0906 | 92.311
0 | 0.4867 | 0.00441 | -0.0917 | 110.3628
0.5 | 0.5456 | 0.00423 | -0.0928 | 128.9835
1 | 0.6034 | 0.00381 | -0.0939 | 158.3727
1.5 | 0.6627 | 0.00365 | -0.095 | 181.5616
2 | 0.722 | 0.00368 | -0.0962 | 196.1957
2.5 | 0.7809 | 0.00373 | -0.0973 | 209.3566
3 | 0.8393 | 0.00382 | -0.0983 | 219.712
3.5 | 0.8957 | 0.00406 | -0.099 | 220.6158
4 | 0.9435 | 0.00486 | -0.0982 | 194.1358
4.5 | 0.982 | 0.00602 | -0.0959 | 163.1229
5 | 1.0237 | 0.0068 | -0.0939 | 150.5441
5.5 | 1.0637 | 0.00748 | -0.0917 | 142.2059
6.5 | 1.1171 | 0.00872 | -0.0818 | 128.1078
7 | 1.1365 | 0.00953 | -0.0759 | 119.255
7.5 | 1.1542 | 0.01064 | -0.0704 | 108.4774
8 | 1.1776 | 0.01175 | -0.0661 | 100.2213
8.5 | 1.2061 | 0.01276 | -0.0628 | 94.5219
9 | 1.2316 | 0.01388 | -0.0592 | 88.732
9.5 | 1.3081 | 0.01497 | -0.0664 | 87.3814
10 | 1.3378 | 0.01631 | -0.0639 | 82.0233
10.5 | 1.375 | 0.0177 | -0.0632 | 77.6836
11 | 1.4073 | 0.01928 | -0.0618 | 72.9927
11.5 | 1.439 | 0.02088 | -0.0604 | 68.9176
12 | 1.4699 | 0.0226 | -0.0591 | 65.0398
12.5 | 1.4981 | 0.02452 | -0.0575 | 61.0971
13 | 1.5271 | 0.02637 | -0.056 | 57.9105
13.5 | 1.5541 | 0.02844 | -0.0546 | 54.6449
14 | 1.5786 | 0.03068 | -0.0529 | 51.4537
14.5 | 1.6018 | 0.03305 | -0.0513 | 48.466
15 | 1.6254 | 0.03537 | -0.0497 | 45.9542
15.5 | 1.6473 | 0.0379 | -0.0482 | 43.4644
16 | 1.6681 | 0.04056 | -0.0467 | 41.1267
16.5 | 1.686 | 0.04335 | -0.0449 | 38.8927
17 | 1.7032 | 0.04632 | -0.0434 | 36.7703
17.5 | 1.7179 | 0.04953 | -0.0418 | 34.684
18 | 1.7354 | 0.05235 | -0.0402 | 33.15
18.5 | 1.7471 | 0.05564 | -0.0384 | 31.4001
19 | 1.7545 | 0.05904 | -0.0361 | 29.7171
19.5 | 1.7476 | 0.06179 | -0.0303 | 28.2829
20 | 1.7603 | 0.06561 | -0.0298 | 26.8298

## 133. Re 16M Mach 0.25 (1)
BIGFOIL.COM POLAR EXPORT
NACA65-617 a=0.5
NACA65-617 a=0.5 |  |  |  | Cl Max: | 1.629 | at alpha= | 12 | deg
JavaFoil+Calcfoil stall+Eppler ext transition |  |  |  | L/D Max: | 132.169 | at alpha= | 3 | deg
Re: | 16000000 |  |  | Cd Min: | 0.00517 | at alpha= | 1 | deg
Mach: | 0.25 |  |  | Cl=0 at alpha= | -3.9609 | deg
|  |  |  | @ Cl=0.1, Cd= | 0.0059435
|  |  |  | @ Cl=0.4, Cd= | 0.0054006
|  |  |  | @ Cl=0.6, Cd= | 0.0052284
alpha (deg) | Cl | Cd | Cm | Cl/Cd
-15.5 | -0.404 | 0.11365 | -0.029 | -3.556
-15 | -0.443 | 0.10725 | -0.03 | -4.127
-14.5 | -0.476 | 0.09983 | -0.03 | -4.769
-14 | -0.505 | 0.09498 | -0.031 | -5.315
-13.5 | -0.528 | 0.08896 | -0.032 | -5.938
-13 | -0.546 | 0.08287 | -0.033 | -6.586
-12.5 | -0.557 | 0.07697 | -0.035 | -7.243
-12 | -0.563 | 0.07203 | -0.036 | -7.815
-11.5 | -0.564 | 0.06543 | -0.039 | -8.613
-11 | -0.557 | 0.06021 | -0.041 | -9.256
-10.5 | -0.639 | 0.01218 | -0.063 | -52.475
-10 | -0.626 | 0.01021 | -0.065 | -61.285
-9.5 | -0.605 | 0.00897 | -0.068 | -67.385
-9 | -0.567 | 0.00845 | -0.068 | -67.096
-8.5 | -0.524 | 0.00807 | -0.069 | -64.983
-8 | -0.477 | 0.00774 | -0.07 | -61.536
-7.5 | -0.425 | 0.00714 | -0.071 | -59.45
-7 | -0.369 | 0.00692 | -0.072 | -53.321
-6.5 | -0.311 | 0.00673 | -0.073 | -46.21
-6 | -0.252 | 0.00657 | -0.074 | -38.31
-5.5 | -0.191 | 0.00643 | -0.075 | -29.771
-5 | -0.13 | 0.00627 | -0.076 | -20.71
-4.5 | -0.068 | 0.00614 | -0.077 | -11.012
-4 | -0.005 | 0.00609 | -0.078 | -0.771
-3.5 | 0.059 | 0.00595 | -0.079 | 9.85
-3 | 0.122 | 0.00594 | -0.08 | 20.605
-2.5 | 0.186 | 0.00585 | -0.081 | 31.845
-2 | 0.251 | 0.00587 | -0.082 | 42.795
-1.5 | 0.315 | 0.00581 | -0.082 | 54.211
-1 | 0.379 | 0.00544 | -0.083 | 69.643
-0.5 | 0.443 | 0.00532 | -0.084 | 83.226
0 | 0.507 | 0.00526 | -0.085 | 96.234
0.5 | 0.57 | 0.00528 | -0.086 | 108.114
1 | 0.634 | 0.00517 | -0.087 | 122.627
1.5 | 0.698 | 0.00547 | -0.088 | 127.491
2 | 0.758 | 0.00599 | -0.089 | 126.506
2.5 | 0.819 | 0.00635 | -0.09 | 129.034
3 | 0.88 | 0.00666 | -0.09 | 132.169
3.5 | 0.941 | 0.00717 | -0.091 | 131.171
4 | 1.001 | 0.00765 | -0.092 | 130.783
4.5 | 1.061 | 0.00819 | -0.093 | 129.515
5 | 1.121 | 0.0088 | -0.093 | 127.435
5.5 | 1.168 | 0.00947 | -0.094 | 123.302
6 | 1.223 | 0.01011 | -0.095 | 121.064
6.5 | 1.277 | 0.01106 | -0.096 | 115.41
7 | 1.326 | 0.01256 | -0.096 | 105.639
7.5 | 1.375 | 0.01312 | -0.097 | 104.866
8 | 1.422 | 0.01371 | -0.098 | 103.724
8.5 | 1.465 | 0.01437 | -0.099 | 101.939
9 | 1.505 | 0.01503 | -0.099 | 100.143
9.5 | 1.541 | 0.01585 | -0.1 | 97.231
10 | 1.572 | 0.01663 | -0.101 | 94.52
10.5 | 1.599 | 0.0175 | -0.102 | 91.364
11 | 1.616 | 0.01842 | -0.102 | 87.768
11.5 | 1.626 | 0.01944 | -0.103 | 83.636
12 | 1.629 | 0.02061 | -0.104 | 79.004
12.5 | 1.623 | 0.02162 | -0.104 | 75.068
13 | 1.609 | 0.02305 | -0.105 | 69.795
13.5 | 1.587 | 0.02434 | -0.106 | 65.196
14 | 1.55 | 0.02592 | -0.106 | 59.803
14.5 | 1.501 | 0.02782 | -0.107 | 53.967
15 | 1.442 | 0.0299 | -0.108 | 48.242
15.5 | 1.375 | 0.03166 | -0.108 | 43.438
16 | 1.299 | 0.03448 | -0.109 | 37.66
16.5 | 1.215 | 0.03712 | -0.109 | 32.735
17 | 1.123 | 0.04108 | -0.109 | 27.348

## 134. Re 16M Mach 0.25 (2)
BIGFOIL.COM POLAR EXPORT
NACA65-617 a=0.5
NACA65-617 a=0.5 |  |  |  | Cl Max: | 1.7431 | at alpha= | 20 | deg
XFOIL ncrit=9 |  |  |  | L/D Max: | 232.675 | at alpha= | 3.5 | deg
Re: | 16000000 |  |  | Cd Min: | 0.1846 | at alpha= | -20 | deg
Mach: | 0.25 |  |  | Cl=0 at alpha= | -4.0848 | deg
|  |  |  | @ Cl=0.1, Cd= | 0.0053384
|  |  |  | @ Cl=0.4, Cd= | 0.0048029
|  |  |  | @ Cl=0.6, Cd= | 0.0039973
alpha (deg) | Cl | Cd | Cm | Cl/Cd
-20 | -0.5133 | 0.1846 | -0.0239 | -2.7806
-19.5 | -0.5003 | 0.17712 | -0.0288 | -2.8246
-19 | -0.4866 | 0.17002 | -0.0337 | -2.862
-18 | -1.0543 | 0.05337 | -0.1126 | -19.7545
-17.5 | -1.0967 | 0.04255 | -0.1193 | -25.7744
-17 | -1.1214 | 0.03518 | -0.1219 | -31.8761
-16.5 | -1.1539 | 0.02851 | -0.1218 | -40.4735
-16 | -1.1713 | 0.02391 | -0.1189 | -48.9879
-15.5 | -1.1627 | 0.02141 | -0.115 | -54.3064
-15 | -1.1618 | 0.01887 | -0.1092 | -61.5686
-14.5 | -1.1574 | 0.01702 | -0.1017 | -68.0024
-14 | -1.1312 | 0.01567 | -0.0964 | -72.1889
-13.5 | -1.0896 | 0.01449 | -0.0931 | -75.1967
-13 | -1.0452 | 0.0133 | -0.0903 | -78.5865
-12.5 | -0.9954 | 0.01234 | -0.0881 | -80.6645
-12 | -0.943 | 0.01149 | -0.0863 | -82.0714
-11.5 | -0.8886 | 0.01075 | -0.0849 | -82.6605
-11 | -0.8329 | 0.01007 | -0.0838 | -82.711
-10.5 | -0.776 | 0.00944 | -0.0829 | -82.2034
-10 | -0.7175 | 0.00895 | -0.0823 | -80.1676
-9.5 | -0.6583 | 0.00853 | -0.0819 | -77.1747
-9 | -0.5994 | 0.00808 | -0.0816 | -74.1832
-8.5 | -0.5437 | 0.00729 | -0.0809 | -74.5816
-8 | -0.483 | 0.00697 | -0.081 | -69.297
-7.5 | -0.4215 | 0.00676 | -0.0814 | -62.3521
-7 | -0.3602 | 0.00654 | -0.0818 | -55.0765
-6.5 | -0.2987 | 0.00631 | -0.0823 | -47.3376
-6 | -0.2369 | 0.00612 | -0.0829 | -38.7092
-5 | -0.113 | 0.00582 | -0.0844 | -19.4158
-4.5 | -0.0514 | 0.00566 | -0.0852 | -9.0813
-4 | 0.0105 | 0.00553 | -0.0861 | 1.8987
-3.5 | 0.0727 | 0.0054 | -0.0871 | 13.463
-3 | 0.1347 | 0.00526 | -0.0882 | 25.6084
-2.5 | 0.1969 | 0.00516 | -0.0892 | 38.1589
-2 | 0.2588 | 0.00507 | -0.0903 | 51.0454
-1.5 | 0.3208 | 0.00499 | -0.0915 | 64.2886
-1 | 0.3824 | 0.00486 | -0.0926 | 78.6831
-0.5 | 0.444 | 0.00466 | -0.0937 | 95.279
0 | 0.5055 | 0.00445 | -0.0949 | 113.5955
0.5 | 0.5663 | 0.00424 | -0.0961 | 133.5613
1 | 0.626 | 0.00381 | -0.0971 | 164.3045
1.5 | 0.6876 | 0.00367 | -0.0984 | 187.3569
2 | 0.7491 | 0.0037 | -0.0996 | 202.4595
2.5 | 0.8107 | 0.00371 | -0.1008 | 218.5175
3 | 0.8712 | 0.00382 | -0.1018 | 228.0628
3.5 | 0.9307 | 0.004 | -0.1026 | 232.675
4 | 0.9815 | 0.0047 | -0.1019 | 208.8298
4.5 | 1.0165 | 0.00603 | -0.0985 | 168.5738
5 | 1.0557 | 0.00687 | -0.0957 | 153.6681
5.5 | 1.0896 | 0.00766 | -0.0918 | 142.2454
6 | 1.1045 | 0.00834 | -0.084 | 132.4341
6.5 | 1.1162 | 0.00942 | -0.0766 | 118.4926
7 | 1.1362 | 0.01059 | -0.0711 | 107.2899
7.5 | 1.1531 | 0.01206 | -0.0656 | 95.6136
8 | 1.173 | 0.0136 | -0.0609 | 86.25
8.5 | 1.1995 | 0.01493 | -0.0573 | 80.3416
9 | 1.2314 | 0.01623 | -0.0549 | 75.8718
10 | 1.3481 | 0.01955 | -0.0615 | 68.9565
10.5 | 1.3812 | 0.02133 | -0.0599 | 64.7539
11 | 1.4128 | 0.02319 | -0.0581 | 60.9228
11.5 | 1.4454 | 0.025 | -0.0564 | 57.816
12 | 1.4733 | 0.0272 | -0.0545 | 54.1654
12.5 | 1.5004 | 0.02952 | -0.0525 | 50.8266
13 | 1.528 | 0.03179 | -0.0506 | 48.0654
13.5 | 1.5555 | 0.03408 | -0.0488 | 45.6426
14 | 1.5782 | 0.03677 | -0.0467 | 42.9209
14.5 | 1.6001 | 0.03958 | -0.0447 | 40.427
15 | 1.6228 | 0.04236 | -0.0427 | 38.3097
15.5 | 1.6456 | 0.04508 | -0.0408 | 36.504
16 | 1.6633 | 0.04832 | -0.0388 | 34.4226
16.5 | 1.6755 | 0.052 | -0.0365 | 32.2212
17 | 1.6936 | 0.05506 | -0.0344 | 30.7592
17.5 | 1.7062 | 0.05853 | -0.0321 | 29.1509
18 | 1.6964 | 0.06147 | -0.0253 | 27.5972
18.5 | 1.7079 | 0.06566 | -0.0241 | 26.0113
19 | 1.7239 | 0.06974 | -0.0235 | 24.719
19.5 | 1.7334 | 0.07475 | -0.0232 | 23.1893
20 | 1.7431 | 0.07986 | -0.0234 | 21.8269

## 135. Re 16M Mach 0.50 (1)
BIGFOIL.COM POLAR EXPORT
NACA65-617 a=0.5
NACA65-617 a=0.5 |  |  |  | Cl Max: | 1.531 | at alpha= | 8.5 | deg
JavaFoil+Calcfoil stall+Eppler ext transition |  |  |  | L/D Max: | 135.331 | at alpha= | 1.5 | deg
Re: | 16000000 |  |  | Cd Min: | 0.00556 | at alpha= | 1 | deg
Mach: | 0.5 |  |  | Cl=0 at alpha= | -3.9643 | deg
|  |  |  | @ Cl=0.1, Cd= | 0.0062658
|  |  |  | @ Cl=0.4, Cd= | 0.00594
|  |  |  | @ Cl=0.6, Cd= | 0.005645
alpha (deg) | Cl | Cd | Cm | Cl/Cd
-20 | -0.912 | 0.17172 | -0.034 | -5.314
-19.5 | -0.883 | 0.16574 | -0.033 | -5.33
-19 | -0.857 | 0.1537 | -0.034 | -5.574
-18.5 | -0.829 | 0.14724 | -0.035 | -5.628
-18 | -0.8 | 0.13958 | -0.035 | -5.73
-17.5 | -0.771 | 0.13667 | -0.035 | -5.638
-17 | -0.742 | 0.12903 | -0.035 | -5.752
-16.5 | -0.715 | 0.12107 | -0.036 | -5.903
-16 | -0.687 | 0.11337 | -0.037 | -6.062
-15.5 | -0.66 | 0.10472 | -0.038 | -6.3
-15 | -0.632 | 0.09796 | -0.038 | -6.448
-14.5 | -0.607 | 0.08799 | -0.041 | -6.895
-14 | -0.585 | 0.07657 | -0.045 | -7.634
-13.5 | -0.579 | 0.05141 | -0.054 | -11.267
-13 | -0.514 | 0.09116 | -0.036 | -5.638
-12.5 | -0.486 | 0.0852 | -0.036 | -5.701
-12 | -0.459 | 0.07573 | -0.039 | -6.062
-11.5 | -0.433 | 0.06746 | -0.043 | -6.423
-11 | -0.421 | 0.04684 | -0.055 | -8.989
-10.5 | -0.444 | 0.01314 | -0.071 | -33.783
-10 | -0.419 | 0.01056 | -0.073 | -39.628
-9.5 | -0.314 | 0.06492 | -0.036 | -4.842
-9 | -0.286 | 0.05785 | -0.038 | -4.951
-8.5 | -0.258 | 0.05693 | -0.038 | -4.529
-8 | -0.297 | 0.05298 | -0.038 | -5.602
-7.5 | -0.336 | 0.0463 | -0.044 | -7.263
-7 | -0.371 | 0.00941 | -0.079 | -39.397
-6.5 | -0.329 | 0.00752 | -0.082 | -43.758
-6 | -0.271 | 0.00724 | -0.083 | -37.457
-5.5 | -0.209 | 0.00692 | -0.084 | -30.158
-5 | -0.143 | 0.00671 | -0.085 | -21.27
-4.5 | -0.075 | 0.00652 | -0.086 | -11.454
-4 | -0.005 | 0.00644 | -0.087 | -0.81
-3.5 | 0.065 | 0.00632 | -0.088 | 10.323
-3 | 0.136 | 0.00621 | -0.089 | 21.96
-2.5 | 0.208 | 0.00617 | -0.09 | 33.665
-2 | 0.281 | 0.00612 | -0.091 | 45.854
-1.5 | 0.352 | 0.00618 | -0.092 | 57.012
-1 | 0.424 | 0.00582 | -0.093 | 72.789
-0.5 | 0.495 | 0.00569 | -0.094 | 86.995
0 | 0.566 | 0.00567 | -0.095 | 99.942
0.5 | 0.634 | 0.00562 | -0.096 | 112.815
1 | 0.704 | 0.00556 | -0.097 | 126.645
1.5 | 0.773 | 0.00571 | -0.098 | 135.331
2 | 0.839 | 0.00665 | -0.098 | 126.154
2.5 | 0.907 | 0.00721 | -0.099 | 125.759
3 | 0.975 | 0.00767 | -0.1 | 127.013
3.5 | 1.041 | 0.00841 | -0.101 | 123.777
4 | 1.108 | 0.00913 | -0.102 | 121.31
4.5 | 1.175 | 0.00992 | -0.102 | 118.44
5 | 1.241 | 0.01083 | -0.103 | 114.561
5.5 | 1.287 | 0.0118 | -0.104 | 109.017
6 | 1.344 | 0.01281 | -0.105 | 104.942
6.5 | 1.397 | 0.01527 | -0.105 | 91.474
7 | 1.445 | 0.01617 | -0.106 | 89.322
7.5 | 1.485 | 0.01715 | -0.107 | 86.605
8 | 1.516 | 0.01825 | -0.108 | 83.054
8.5 | 1.531 | 0.01948 | -0.109 | 78.576
9 | 1.522 | 0.02098 | -0.11 | 72.546
9.5 | 1.468 | 0.02269 | -0.11 | 64.687
10 | 1.266 | 0.02496 | -0.111 | 50.741
10.5 | 0.952 | 0.02771 | -0.112 | 34.335
11 | 0.983 | 0.02767 | -0.113 | 35.536
11.5 | 1.013 | 0.03019 | -0.113 | 33.54
12 | 1.039 | 0.03415 | -0.114 | 30.439
12.5 | 1.073 | 0.03308 | -0.115 | 32.428
13 | 1.1 | 0.03639 | -0.115 | 30.238
13.5 | 1.127 | 0.04044 | -0.116 | 27.871

## 136. Re 16M Mach 0.50 (2)
BIGFOIL.COM POLAR EXPORT
NACA65-617 a=0.5
NACA65-617 a=0.5 |  |  |  | Cl Max: | 1.5295 | at alpha= | 13.5 | deg
XFOIL ncrit=9 |  |  |  | L/D Max: | 266.544 | at alpha= | 4 | deg
Re: | 16000000 |  |  | Cd Min: | 0.16086 | at alpha= | 18.5 | deg
Mach: | 0.5 |  |  | Cl=0 at alpha= | -4.1217 | deg
|  |  |  | @ Cl=0.1, Cd= | 0.0056035
|  |  |  | @ Cl=0.4, Cd= | 0.0051267
|  |  |  | @ Cl=0.6, Cd= | 0.0046247
alpha (deg) | Cl | Cd | Cm | Cl/Cd
-8 | -0.5732 | 0.00865 | -0.1086 | -66.2659
-7.5 | -0.4998 | 0.00792 | -0.1055 | -63.1061
-7 | -0.427 | 0.00729 | -0.1033 | -58.5734
-6.5 | -0.3511 | 0.00698 | -0.1019 | -50.3009
-6 | -0.2766 | 0.00668 | -0.101 | -41.4072
-5.5 | -0.2025 | 0.00642 | -0.1004 | -31.5421
-5 | -0.1286 | 0.00618 | -0.1003 | -20.8091
-4.5 | -0.055 | 0.00598 | -0.1005 | -9.1973
-4 | 0.0177 | 0.00577 | -0.1009 | 3.0676
-3.5 | 0.0901 | 0.00562 | -0.1015 | 16.032
-3 | 0.1623 | 0.0055 | -0.1023 | 29.5091
-2.5 | 0.2342 | 0.00538 | -0.1032 | 43.5316
-2 | 0.3063 | 0.00528 | -0.1044 | 58.0114
-1.5 | 0.3783 | 0.00516 | -0.1057 | 73.314
-1 | 0.45 | 0.00505 | -0.107 | 89.1089
-0.5 | 0.5209 | 0.00487 | -0.1082 | 106.961
0 | 0.5912 | 0.00466 | -0.1095 | 126.867
0.5 | 0.6609 | 0.00438 | -0.1108 | 150.8904
1 | 0.7298 | 0.00392 | -0.112 | 186.1735
1.5 | 0.802 | 0.00382 | -0.1135 | 209.9476
2 | 0.8737 | 0.00384 | -0.1148 | 227.526
2.5 | 0.9459 | 0.00386 | -0.1162 | 245.0518
3 | 1.0175 | 0.00396 | -0.1172 | 256.9444
3.5 | 1.0885 | 0.0041 | -0.1181 | 265.4878
4 | 1.1568 | 0.00434 | -0.1183 | 266.5438
4.5 | 1.1911 | 0.00557 | -0.1127 | 213.842
5 | 1.1796 | 0.00697 | -0.0986 | 169.2396
5.5 | 1.1631 | 0.00901 | -0.0854 | 129.0899
6 | 1.1474 | 0.01189 | -0.0742 | 96.5013
6.5 | 1.1501 | 0.01457 | -0.0663 | 78.9362
7 | 1.1477 | 0.01769 | -0.0585 | 64.8785
8.5 | 1.1767 | 0.027 | -0.0422 | 43.5815
9 | 1.288 | 0.03084 | -0.0562 | 41.7639
9.5 | 1.3006 | 0.03316 | -0.0492 | 39.222
10 | 1.3418 | 0.03603 | -0.0481 | 37.2412
10.5 | 1.3723 | 0.03889 | -0.045 | 35.2867
11 | 1.4051 | 0.04162 | -0.042 | 33.7602
11.5 | 1.4345 | 0.04472 | -0.0389 | 32.0774
12 | 1.4612 | 0.04804 | -0.0356 | 30.4163
12.5 | 1.4902 | 0.05123 | -0.0322 | 29.0884
13 | 1.5128 | 0.05491 | -0.0286 | 27.5505
13.5 | 1.5295 | 0.05884 | -0.0244 | 25.9942
14 | 1.5266 | 0.06252 | -0.017 | 24.4178
14.5 | 1.5266 | 0.06833 | -0.0135 | 22.3416
15 | 1.5175 | 0.07593 | -0.0118 | 19.9855
15.5 | 1.4939 | 0.08552 | -0.0117 | 17.4684
16 | 1.4635 | 0.09652 | -0.0133 | 15.1627
16.5 | 1.4324 | 0.10842 | -0.0167 | 13.2116
17 | 1.4019 | 0.12096 | -0.0216 | 11.5898
17.5 | 1.3724 | 0.13404 | -0.0279 | 10.2387
18 | 1.3449 | 0.14743 | -0.0355 | 9.1223
18.5 | 1.3209 | 0.16086 | -0.0439 | 8.2115

## 137. Re 18M Mach 0.00 (1)
BIGFOIL.COM POLAR EXPORT
NACA65-617 a=0.5
NACA65-617 a=0.5 |  |  |  | Cl Max: | 1.678 | at alpha= | 13.5 | deg
JavaFoil+Calcfoil stall+Eppler ext transition |  |  |  | L/D Max: | 130.549 | at alpha= | 4.5 | deg
Re: | 18000000 |  |  | Cd Min: | 0.00521 | at alpha= | 0.5 | deg
Mach: | 0 |  |  | Cl=0 at alpha= | -3.9597 | deg
|  |  |  | @ Cl=0.1, Cd= | 0.0058253
|  |  |  | @ Cl=0.4, Cd= | 0.0053868
|  |  |  | @ Cl=0.6, Cd= | 0.0053958
alpha (deg) | Cl | Cd | Cm | Cl/Cd
-17 | -0.635 | 0.11818 | -0.03 | -5.376
-16.5 | -0.646 | 0.11187 | -0.031 | -5.772
-16 | -0.654 | 0.10566 | -0.032 | -6.193
-15.5 | -0.662 | 0.09836 | -0.033 | -6.729
-15 | -0.666 | 0.09393 | -0.033 | -7.085
-14.5 | -0.668 | 0.08794 | -0.034 | -7.594
-14 | -0.668 | 0.08192 | -0.036 | -8.153
-13.5 | -0.67 | 0.07149 | -0.039 | -9.372
-13 | -0.678 | 0.05562 | -0.045 | -12.189
-12.5 | -0.725 | 0.02214 | -0.055 | -32.774
-12 | -0.732 | 0.01428 | -0.058 | -51.292
-11.5 | -0.727 | 0.01079 | -0.061 | -67.383
-11 | -0.709 | 0.00952 | -0.062 | -74.466
-10.5 | -0.685 | 0.00901 | -0.064 | -76.017
-10 | -0.649 | 0.00855 | -0.065 | -75.921
-9.5 | -0.609 | 0.00824 | -0.065 | -73.919
-9 | -0.566 | 0.00785 | -0.066 | -72.068
-8.5 | -0.519 | 0.00754 | -0.067 | -68.799
-8 | -0.469 | 0.00697 | -0.068 | -67.304
-7.5 | -0.416 | 0.00681 | -0.069 | -61.066
-7 | -0.36 | 0.00665 | -0.07 | -54.21
-6.5 | -0.303 | 0.00648 | -0.071 | -46.783
-6 | -0.245 | 0.00633 | -0.072 | -38.733
-5.5 | -0.186 | 0.00621 | -0.073 | -29.946
-5 | -0.126 | 0.00612 | -0.073 | -20.586
-4.5 | -0.066 | 0.00604 | -0.074 | -10.862
-4 | -0.005 | 0.00597 | -0.075 | -0.764
-3.5 | 0.057 | 0.00586 | -0.076 | 9.7
-3 | 0.119 | 0.00581 | -0.077 | 20.383
-2.5 | 0.18 | 0.0058 | -0.078 | 31.117
-2 | 0.243 | 0.00575 | -0.079 | 42.284
-1.5 | 0.305 | 0.00574 | -0.08 | 53.173
-1 | 0.367 | 0.00544 | -0.081 | 67.469
-0.5 | 0.429 | 0.00534 | -0.082 | 80.27
0 | 0.491 | 0.00526 | -0.083 | 93.335
0.5 | 0.552 | 0.00521 | -0.084 | 106.055
1 | 0.614 | 0.00545 | -0.085 | 112.622
1.5 | 0.676 | 0.00585 | -0.085 | 115.564
2 | 0.737 | 0.00613 | -0.086 | 120.259
2.5 | 0.795 | 0.00626 | -0.087 | 127.103
3 | 0.854 | 0.00664 | -0.088 | 128.722
3.5 | 0.913 | 0.00702 | -0.088 | 130.119
4 | 0.972 | 0.00745 | -0.089 | 130.499
4.5 | 1.031 | 0.00789 | -0.09 | 130.549
5 | 1.089 | 0.00841 | -0.091 | 129.514
5.5 | 1.136 | 0.00893 | -0.091 | 127.179
6 | 1.191 | 0.00946 | -0.092 | 125.824
6.5 | 1.243 | 0.01031 | -0.093 | 120.587
7 | 1.293 | 0.01154 | -0.094 | 112.058
7.5 | 1.342 | 0.01202 | -0.094 | 111.618
8 | 1.389 | 0.01253 | -0.095 | 110.842
8.5 | 1.434 | 0.01308 | -0.096 | 109.669
9 | 1.477 | 0.01363 | -0.097 | 108.311
9.5 | 1.516 | 0.01427 | -0.097 | 106.24
10 | 1.553 | 0.01495 | -0.098 | 103.875
10.5 | 1.587 | 0.01567 | -0.099 | 101.251
11 | 1.614 | 0.01641 | -0.1 | 98.353
11.5 | 1.636 | 0.01722 | -0.1 | 95.016
12 | 1.654 | 0.01809 | -0.101 | 91.411
12.5 | 1.667 | 0.01896 | -0.102 | 87.927
13 | 1.675 | 0.01997 | -0.102 | 83.883
13.5 | 1.678 | 0.02094 | -0.103 | 80.169
14 | 1.674 | 0.022 | -0.104 | 76.082
14.5 | 1.662 | 0.02338 | -0.104 | 71.1
15 | 1.645 | 0.02473 | -0.105 | 66.513
15.5 | 1.623 | 0.02613 | -0.106 | 62.117
16 | 1.597 | 0.02786 | -0.106 | 57.3
16.5 | 1.567 | 0.02926 | -0.107 | 53.537
17 | 1.533 | 0.03115 | -0.107 | 49.202
17.5 | 1.495 | 0.03355 | -0.108 | 44.552
18 | 1.455 | 0.0354 | -0.108 | 41.11
18.5 | 1.414 | 0.03759 | -0.109 | 37.61

## 138. Re 18M Mach 0.00 (2)
BIGFOIL.COM POLAR EXPORT
NACA65-617 a=0.5
NACA65-617 a=0.5 |  |  |  | Cl Max: | 1.7867 | at alpha= | 19.5 | deg
XFOIL ncrit=9 |  |  |  | L/D Max: | 214.113 | at alpha= | 3 | deg
Re: | 18000000 |  |  | Cd Min: | 0.06212 | at alpha= | 20 | deg
Mach: | 0 |  |  | Cl=0 at alpha= | -4.0726 | deg
|  |  |  | @ Cl=0.1, Cd= | 0.0051757
|  |  |  | @ Cl=0.4, Cd= | 0.0046293
|  |  |  | @ Cl=0.6, Cd= | 0.003852
alpha (deg) | Cl | Cd | Cm | Cl/Cd
-20 | -1.4162 | 0.0279 | -0.1043 | -50.7599
-19.5 | -1.4087 | 0.02498 | -0.103 | -56.3931
-19 | -1.3971 | 0.02264 | -0.101 | -61.7094
-18.5 | -1.3817 | 0.02073 | -0.0986 | -66.6522
-18 | -1.3666 | 0.01903 | -0.0955 | -71.8129
-17.5 | -1.3472 | 0.01771 | -0.0921 | -76.07
-17 | -1.3262 | 0.01666 | -0.0881 | -79.6038
-16.5 | -1.3095 | 0.01576 | -0.0827 | -83.0901
-16 | -1.2754 | 0.01496 | -0.08 | -85.254
-15.5 | -1.2351 | 0.01423 | -0.0783 | -86.7955
-15 | -1.1923 | 0.01349 | -0.0769 | -88.384
-14.5 | -1.1472 | 0.0128 | -0.0758 | -89.625
-14 | -1.0997 | 0.0122 | -0.0751 | -90.1393
-13.5 | -1.0507 | 0.01163 | -0.0745 | -90.3439
-13 | -1.0015 | 0.011 | -0.074 | -91.0455
-12.5 | -0.9506 | 0.01045 | -0.0736 | -90.9665
-12 | -0.8995 | 0.00985 | -0.0733 | -91.3198
-11.5 | -0.847 | 0.00935 | -0.0733 | -90.5882
-11 | -0.793 | 0.00895 | -0.0734 | -88.6034
-10.5 | -0.7381 | 0.00858 | -0.0736 | -86.0256
-10 | -0.6831 | 0.00819 | -0.0739 | -83.4066
-9.5 | -0.6279 | 0.00781 | -0.0742 | -80.3969
-9 | -0.5752 | 0.00713 | -0.0741 | -80.6732
-8.5 | -0.5183 | 0.00684 | -0.0747 | -75.7749
-8 | -0.4605 | 0.00663 | -0.0754 | -69.457
-7.5 | -0.4026 | 0.00644 | -0.0761 | -62.5155
-7 | -0.3447 | 0.00624 | -0.0769 | -55.2404
-6.5 | -0.2862 | 0.00606 | -0.0777 | -47.2277
-6 | -0.2274 | 0.00589 | -0.0786 | -38.6078
-5.5 | -0.1685 | 0.00575 | -0.0795 | -29.3043
-5 | -0.1095 | 0.00562 | -0.0804 | -19.484
-4.5 | -0.0506 | 0.00548 | -0.0814 | -9.2336
-4 | 0.0086 | 0.00537 | -0.0824 | 1.6015
-3.5 | 0.0681 | 0.00524 | -0.0834 | 12.9962
-3 | 0.1276 | 0.00512 | -0.0845 | 24.9219
-2.5 | 0.1872 | 0.00502 | -0.0856 | 37.2908
-2 | 0.2467 | 0.00494 | -0.0867 | 49.9393
-1.5 | 0.3062 | 0.00486 | -0.0878 | 63.0041
-1 | 0.3655 | 0.00474 | -0.0889 | 77.1097
-0.5 | 0.4247 | 0.00455 | -0.09 | 93.3407
0 | 0.4836 | 0.0044 | -0.0911 | 109.9091
0.5 | 0.5423 | 0.00424 | -0.0923 | 127.9009
1 | 0.6003 | 0.00385 | -0.0934 | 155.9221
1.5 | 0.6582 | 0.00366 | -0.0944 | 179.8361
2 | 0.7174 | 0.00366 | -0.0956 | 196.0109
2.5 | 0.7755 | 0.00375 | -0.0966 | 206.8
3 | 0.8329 | 0.00389 | -0.0976 | 214.1131
3.5 | 0.8869 | 0.00427 | -0.0979 | 207.7049
4 | 0.9333 | 0.00511 | -0.097 | 182.6419
4.5 | 0.9731 | 0.00616 | -0.0949 | 157.9708
5 | 1.0161 | 0.00685 | -0.0933 | 148.3358
5.5 | 1.0587 | 0.00744 | -0.0916 | 142.2984
6.5 | 1.1226 | 0.00857 | -0.0838 | 130.9918
7.5 | 1.1585 | 0.01029 | -0.072 | 112.585
8 | 1.1844 | 0.01124 | -0.068 | 105.3737
8.5 | 1.2138 | 0.01216 | -0.0649 | 99.8191
9 | 1.2413 | 0.0132 | -0.0616 | 94.0379
9.5 | 1.2665 | 0.01411 | -0.0579 | 89.759
10 | 1.3691 | 0.01529 | -0.0707 | 89.5422
10.5 | 1.3797 | 0.01661 | -0.0643 | 83.0644
11 | 1.417 | 0.01807 | -0.0639 | 78.4173
11.5 | 1.45 | 0.01954 | -0.0627 | 74.2068
12 | 1.4801 | 0.0212 | -0.0612 | 69.816
12.5 | 1.5084 | 0.02306 | -0.0597 | 65.412
13 | 1.5376 | 0.02482 | -0.0583 | 61.95
13.5 | 1.5663 | 0.02664 | -0.057 | 58.795
14 | 1.5905 | 0.02886 | -0.0554 | 55.1109
14.5 | 1.6132 | 0.03118 | -0.0537 | 51.7383
15 | 1.6371 | 0.03344 | -0.0522 | 48.9563
15.5 | 1.6619 | 0.03563 | -0.0509 | 46.6433
16 | 1.6822 | 0.03824 | -0.0494 | 43.9906
16.5 | 1.6979 | 0.04124 | -0.0477 | 41.1712
17 | 1.7192 | 0.0437 | -0.0463 | 39.341
17.5 | 1.735 | 0.04676 | -0.0448 | 37.1044
18 | 1.7506 | 0.04984 | -0.0434 | 35.1244
18.5 | 1.7676 | 0.05263 | -0.042 | 33.5854
19 | 1.7794 | 0.05598 | -0.0405 | 31.7864
19.5 | 1.7867 | 0.05958 | -0.0386 | 29.9883
20 | 1.7733 | 0.06212 | -0.0317 | 28.5464

## 139. Re 18M Mach 0.10 (1)
BIGFOIL.COM POLAR EXPORT
NACA65-617 a=0.5
NACA65-617 a=0.5 |  |  |  | Cl Max: | 1.669 | at alpha= | 13 | deg
JavaFoil+Calcfoil stall+Eppler ext transition |  |  |  | L/D Max: | 130.293 | at alpha= | 4 | deg
Re: | 18000000 |  |  | Cd Min: | 0.00524 | at alpha= | 0.5 | deg
Mach: | 0.1 |  |  | Cl=0 at alpha= | -3.9597 | deg
|  |  |  | @ Cl=0.1, Cd= | 0.0058245
|  |  |  | @ Cl=0.4, Cd= | 0.005375
|  |  |  | @ Cl=0.6, Cd= | 0.0054069
alpha (deg) | Cl | Cd | Cm | Cl/Cd
-17 | -0.6 | 0.11971 | -0.029 | -5.008
-16.5 | -0.613 | 0.1138 | -0.03 | -5.387
-16 | -0.625 | 0.10771 | -0.031 | -5.804
-15.5 | -0.635 | 0.10167 | -0.032 | -6.246
-15 | -0.642 | 0.09583 | -0.033 | -6.703
-14.5 | -0.647 | 0.09043 | -0.034 | -7.159
-14 | -0.65 | 0.08416 | -0.035 | -7.725
-13.5 | -0.649 | 0.07896 | -0.036 | -8.221
-13 | -0.653 | 0.06658 | -0.041 | -9.806
-12.5 | -0.677 | 0.04048 | -0.05 | -16.731
-12 | -0.717 | 0.0164 | -0.058 | -43.703
-11.5 | -0.715 | 0.01189 | -0.06 | -60.162
-11 | -0.702 | 0.01024 | -0.062 | -68.625
-10.5 | -0.683 | 0.00917 | -0.064 | -74.481
-10 | -0.648 | 0.00862 | -0.065 | -75.17
-9.5 | -0.609 | 0.00832 | -0.066 | -73.199
-9 | -0.566 | 0.00788 | -0.067 | -71.852
-8.5 | -0.52 | 0.00764 | -0.067 | -68.03
-8 | -0.47 | 0.00705 | -0.068 | -66.666
-7.5 | -0.418 | 0.00684 | -0.069 | -61.058
-7 | -0.362 | 0.00669 | -0.07 | -54.09
-6.5 | -0.304 | 0.00652 | -0.071 | -46.677
-6 | -0.246 | 0.00637 | -0.072 | -38.656
-5.5 | -0.187 | 0.00624 | -0.073 | -29.948
-5 | -0.127 | 0.00614 | -0.074 | -20.637
-4.5 | -0.066 | 0.00606 | -0.075 | -10.874
-4 | -0.005 | 0.00594 | -0.076 | -0.771
-3.5 | 0.057 | 0.00588 | -0.077 | 9.715
-3 | 0.119 | 0.0058 | -0.077 | 20.536
-2.5 | 0.181 | 0.00582 | -0.078 | 31.162
-2 | 0.244 | 0.00573 | -0.079 | 42.609
-1.5 | 0.306 | 0.00573 | -0.08 | 53.527
-1 | 0.369 | 0.00542 | -0.081 | 67.987
-0.5 | 0.431 | 0.00533 | -0.082 | 80.808
0 | 0.493 | 0.00531 | -0.083 | 92.803
0.5 | 0.555 | 0.00524 | -0.084 | 106.03
1 | 0.617 | 0.00547 | -0.085 | 112.772
1.5 | 0.679 | 0.00583 | -0.086 | 116.513
2 | 0.741 | 0.00616 | -0.087 | 120.277
2.5 | 0.799 | 0.00628 | -0.087 | 127.209
3 | 0.858 | 0.00669 | -0.088 | 128.324
3.5 | 0.917 | 0.00706 | -0.089 | 129.956
4 | 0.976 | 0.00749 | -0.09 | 130.293
4.5 | 1.035 | 0.00795 | -0.09 | 130.254
5 | 1.094 | 0.00847 | -0.091 | 129.163
5.5 | 1.141 | 0.00902 | -0.092 | 126.534
6 | 1.196 | 0.00957 | -0.093 | 124.991
6.5 | 1.248 | 0.01042 | -0.093 | 119.749
7 | 1.298 | 0.01164 | -0.094 | 111.472
7.5 | 1.347 | 0.01216 | -0.095 | 110.829
8 | 1.394 | 0.01269 | -0.095 | 109.923
8.5 | 1.439 | 0.01322 | -0.096 | 108.872
9 | 1.481 | 0.01379 | -0.097 | 107.434
9.5 | 1.521 | 0.01444 | -0.098 | 105.277
10 | 1.557 | 0.01516 | -0.099 | 102.716
10.5 | 1.59 | 0.01588 | -0.099 | 100.098
11 | 1.615 | 0.01663 | -0.1 | 97.108
11.5 | 1.636 | 0.01748 | -0.101 | 93.613
12 | 1.652 | 0.01837 | -0.101 | 89.917
12.5 | 1.663 | 0.01927 | -0.102 | 86.314
13 | 1.669 | 0.02032 | -0.103 | 82.142
13.5 | 1.669 | 0.02131 | -0.103 | 78.328
14 | 1.661 | 0.02251 | -0.104 | 73.789
14.5 | 1.645 | 0.02384 | -0.105 | 69.028
15 | 1.624 | 0.02526 | -0.105 | 64.284
15.5 | 1.598 | 0.02671 | -0.106 | 59.811
16 | 1.566 | 0.02846 | -0.107 | 55.035
16.5 | 1.53 | 0.03016 | -0.107 | 50.736
17 | 1.491 | 0.03202 | -0.108 | 46.559
17.5 | 1.448 | 0.03391 | -0.108 | 42.712
18 | 1.402 | 0.03661 | -0.109 | 38.305

## 140. Re 18M Mach 0.10 (2)
BIGFOIL.COM POLAR EXPORT
NACA65-617 a=0.5
NACA65-617 a=0.5 |  |  |  | Cl Max: | 1.7814 | at alpha= | 19.5 | deg
XFOIL ncrit=9 |  |  |  | L/D Max: | 215.578 | at alpha= | 3 | deg
Re: | 18000000 |  |  | Cd Min: | 0.0647 | at alpha= | 20 | deg
Mach: | 0.1 |  |  | Cl=0 at alpha= | -4.0745 | deg
|  |  |  | @ Cl=0.1, Cd= | 0.0051822
|  |  |  | @ Cl=0.4, Cd= | 0.0046483
|  |  |  | @ Cl=0.6, Cd= | 0.0038801
alpha (deg) | Cl | Cd | Cm | Cl/Cd
-20 | -1.3855 | 0.03205 | -0.1085 | -43.2293
-19.5 | -1.3846 | 0.02818 | -0.1079 | -49.1341
-19 | -1.3773 | 0.02518 | -0.1065 | -54.6982
-18.5 | -1.3662 | 0.02272 | -0.1044 | -60.132
-18 | -1.3549 | 0.02056 | -0.1015 | -65.8998
-17.5 | -1.338 | 0.01892 | -0.0982 | -70.7188
-17 | -1.3178 | 0.01764 | -0.0945 | -74.7052
-16.5 | -1.2997 | 0.01648 | -0.0897 | -78.8653
-16 | -1.2791 | 0.01562 | -0.0844 | -81.8886
-15.5 | -1.2409 | 0.0148 | -0.0821 | -83.8446
-15 | -1.1995 | 0.01397 | -0.0803 | -85.8626
-14.5 | -1.1552 | 0.0132 | -0.0788 | -87.5152
-14 | -1.1079 | 0.01254 | -0.0777 | -88.3493
-13.5 | -1.0588 | 0.01192 | -0.0769 | -88.8255
-13 | -1.0094 | 0.01126 | -0.0761 | -89.6448
-12.5 | -0.9582 | 0.01067 | -0.0756 | -89.8032
-12 | -0.9063 | 0.01008 | -0.0752 | -89.9107
-11.5 | -0.8538 | 0.00952 | -0.0749 | -89.6849
-11 | -0.7996 | 0.00906 | -0.0748 | -88.2561
-10.5 | -0.7442 | 0.00867 | -0.0749 | -85.8362
-10 | -0.6884 | 0.00829 | -0.0751 | -83.0398
-9.5 | -0.6327 | 0.0079 | -0.0753 | -80.0886
-9 | -0.5795 | 0.00721 | -0.0751 | -80.3745
-8.5 | -0.5224 | 0.00687 | -0.0756 | -76.0408
-8 | -0.4641 | 0.00666 | -0.0762 | -69.6847
-7.5 | -0.4056 | 0.00647 | -0.0769 | -62.6893
-7 | -0.3471 | 0.00627 | -0.0776 | -55.3589
-6.5 | -0.2882 | 0.00607 | -0.0784 | -47.4794
-6 | -0.229 | 0.00591 | -0.0792 | -38.7479
-5.5 | -0.1696 | 0.00576 | -0.0801 | -29.4444
-5 | -0.1102 | 0.00564 | -0.081 | -19.539
-4.5 | -0.0508 | 0.00549 | -0.082 | -9.2532
-4 | 0.0089 | 0.00537 | -0.083 | 1.6574
-3.5 | 0.0688 | 0.00525 | -0.084 | 13.1048
-3 | 0.1286 | 0.00512 | -0.0851 | 25.1172
-2.5 | 0.1886 | 0.00503 | -0.0862 | 37.495
-2 | 0.2485 | 0.00494 | -0.0873 | 50.3036
-1 | 0.3681 | 0.00475 | -0.0895 | 77.4947
-0.5 | 0.4277 | 0.00456 | -0.0906 | 93.7939
0 | 0.487 | 0.00441 | -0.0917 | 110.4308
0.5 | 0.546 | 0.00425 | -0.0928 | 128.4706
1 | 0.6044 | 0.00385 | -0.094 | 156.987
1.5 | 0.6627 | 0.00366 | -0.095 | 181.0656
2 | 0.7224 | 0.00366 | -0.0962 | 197.377
2.5 | 0.781 | 0.00374 | -0.0973 | 208.8235
3 | 0.8386 | 0.00389 | -0.0982 | 215.5784
3.5 | 0.8931 | 0.00426 | -0.0986 | 209.6479
4 | 0.9394 | 0.00511 | -0.0976 | 183.8356
4.5 | 0.979 | 0.00617 | -0.0953 | 158.671
5 | 1.0215 | 0.00689 | -0.0935 | 148.2583
5.5 | 1.0634 | 0.00748 | -0.0916 | 142.1658
6.5 | 1.1206 | 0.00865 | -0.0824 | 129.5491
7 | 1.1404 | 0.00942 | -0.0766 | 121.0616
7.5 | 1.1575 | 0.01052 | -0.0709 | 110.0285
8 | 1.1836 | 0.01153 | -0.067 | 102.6539
8.5 | 1.2124 | 0.01251 | -0.0637 | 96.9145
9 | 1.2408 | 0.01357 | -0.0606 | 91.437
9.5 | 1.2734 | 0.01452 | -0.0583 | 87.6997
10.5 | 1.3812 | 0.01724 | -0.0637 | 80.116
11 | 1.4185 | 0.01875 | -0.0632 | 75.6533
11.5 | 1.4516 | 0.02022 | -0.0619 | 71.7903
12 | 1.4821 | 0.02192 | -0.0604 | 67.6141
12.5 | 1.5104 | 0.02383 | -0.0589 | 63.3823
13 | 1.5387 | 0.02573 | -0.0573 | 59.8018
13.5 | 1.5657 | 0.02778 | -0.0558 | 56.3607
14 | 1.5898 | 0.03001 | -0.0541 | 52.9757
14.5 | 1.6149 | 0.03219 | -0.0525 | 50.1678
15 | 1.638 | 0.03462 | -0.051 | 47.3137
15.5 | 1.6601 | 0.0371 | -0.0494 | 44.7466
16 | 1.6833 | 0.03949 | -0.048 | 42.626
16.5 | 1.6984 | 0.0426 | -0.0461 | 39.8685
17 | 1.7157 | 0.04556 | -0.0446 | 37.658
17.5 | 1.7341 | 0.04843 | -0.0432 | 35.8063
18 | 1.751 | 0.0514 | -0.0417 | 34.0661
18.5 | 1.7616 | 0.05488 | -0.04 | 32.0991
19 | 1.7753 | 0.05805 | -0.0384 | 30.5823
19.5 | 1.7814 | 0.06146 | -0.0359 | 28.9847
20 | 1.7686 | 0.0647 | -0.03 | 27.3354

## 141. Re 18M Mach 0.25 (1)
BIGFOIL.COM POLAR EXPORT
NACA65-617 a=0.5
NACA65-617 a=0.5 |  |  |  | Cl Max: | 1.63 | at alpha= | 12 | deg
JavaFoil+Calcfoil stall+Eppler ext transition |  |  |  | L/D Max: | 128.912 | at alpha= | 3.5 | deg
Re: | 18000000 |  |  | Cd Min: | 0.00531 | at alpha= | 0.5 | deg
Mach: | 0.25 |  |  | Cl=0 at alpha= | -3.9609 | deg
|  |  |  | @ Cl=0.1, Cd= | 0.0059075
|  |  |  | @ Cl=0.4, Cd= | 0.0054436
|  |  |  | @ Cl=0.6, Cd= | 0.0054037
alpha (deg) | Cl | Cd | Cm | Cl/Cd
-15.5 | -0.404 | 0.11327 | -0.03 | -3.568
-15 | -0.443 | 0.10641 | -0.03 | -4.159
-14.5 | -0.476 | 0.09955 | -0.031 | -4.783
-14 | -0.505 | 0.09427 | -0.032 | -5.357
-13.5 | -0.528 | 0.0883 | -0.033 | -5.985
-13 | -0.546 | 0.0827 | -0.034 | -6.603
-12.5 | -0.558 | 0.0763 | -0.035 | -7.312
-12 | -0.563 | 0.07144 | -0.037 | -7.886
-11.5 | -0.566 | 0.06274 | -0.041 | -9.029
-11 | -0.558 | 0.05893 | -0.041 | -9.472
-10.5 | -0.642 | 0.01158 | -0.064 | -55.421
-10 | -0.627 | 0.00992 | -0.066 | -63.242
-9.5 | -0.605 | 0.00874 | -0.068 | -69.211
-9 | -0.567 | 0.00831 | -0.068 | -68.277
-8.5 | -0.524 | 0.00792 | -0.069 | -66.154
-8 | -0.477 | 0.00761 | -0.07 | -62.646
-7.5 | -0.425 | 0.00702 | -0.071 | -60.511
-7 | -0.369 | 0.0068 | -0.072 | -54.231
-6.5 | -0.311 | 0.0066 | -0.073 | -47.084
-6 | -0.252 | 0.00645 | -0.074 | -39.012
-5.5 | -0.191 | 0.00634 | -0.075 | -30.189
-5 | -0.13 | 0.00622 | -0.076 | -20.879
-4.5 | -0.068 | 0.00613 | -0.077 | -11.016
-4 | -0.005 | 0.00601 | -0.078 | -0.783
-3.5 | 0.059 | 0.00594 | -0.079 | 9.869
-3 | 0.122 | 0.00589 | -0.08 | 20.771
-2.5 | 0.186 | 0.00586 | -0.081 | 31.753
-2 | 0.251 | 0.00581 | -0.082 | 43.182
-1.5 | 0.315 | 0.00581 | -0.082 | 54.211
-1 | 0.379 | 0.00546 | -0.083 | 69.334
-0.5 | 0.443 | 0.00541 | -0.084 | 81.81
0 | 0.507 | 0.00536 | -0.085 | 94.436
0.5 | 0.57 | 0.00531 | -0.086 | 107.5
1 | 0.634 | 0.00551 | -0.087 | 115.184
1.5 | 0.698 | 0.00599 | -0.088 | 116.494
2 | 0.757 | 0.00614 | -0.089 | 123.265
2.5 | 0.819 | 0.00644 | -0.09 | 127.05
3 | 0.88 | 0.00689 | -0.09 | 127.659
3.5 | 0.941 | 0.0073 | -0.091 | 128.912
4 | 1.001 | 0.00777 | -0.092 | 128.779
4.5 | 1.061 | 0.00827 | -0.093 | 128.303
5 | 1.121 | 0.00887 | -0.093 | 126.378
5.5 | 1.169 | 0.00947 | -0.094 | 123.482
6 | 1.224 | 0.01006 | -0.095 | 121.72
6.5 | 1.276 | 0.01162 | -0.095 | 109.837
7 | 1.327 | 0.01232 | -0.096 | 107.753
7.5 | 1.376 | 0.01287 | -0.097 | 106.912
8 | 1.423 | 0.01345 | -0.098 | 105.774
8.5 | 1.466 | 0.01407 | -0.099 | 104.189
9 | 1.506 | 0.01476 | -0.099 | 102.049
9.5 | 1.542 | 0.01551 | -0.1 | 99.414
10 | 1.574 | 0.01634 | -0.101 | 96.321
10.5 | 1.6 | 0.01721 | -0.102 | 93.003
11 | 1.618 | 0.01808 | -0.102 | 89.453
11.5 | 1.627 | 0.01901 | -0.103 | 85.614
12 | 1.63 | 0.02015 | -0.104 | 80.879
12.5 | 1.624 | 0.02127 | -0.105 | 76.369
13 | 1.61 | 0.02254 | -0.105 | 71.437
13.5 | 1.588 | 0.0238 | -0.106 | 66.728
14 | 1.551 | 0.02548 | -0.107 | 60.893
14.5 | 1.503 | 0.0272 | -0.107 | 55.241
15 | 1.444 | 0.02925 | -0.108 | 49.361
15.5 | 1.376 | 0.0313 | -0.108 | 43.956
16 | 1.3 | 0.03393 | -0.109 | 38.304
16.5 | 1.216 | 0.03649 | -0.109 | 33.323
17 | 1.125 | 0.04005 | -0.109 | 28.08

## 142. Re 18M Mach 0.25 (2)
BIGFOIL.COM POLAR EXPORT
NACA65-617 a=0.5
NACA65-617 a=0.5 |  |  |  | Cl Max: | 1.7549 | at alpha= | 20 | deg
XFOIL ncrit=9 |  |  |  | L/D Max: | 225.596 | at alpha= | 3 | deg
Re: | 18000000 |  |  | Cd Min: | 0.18429 | at alpha= | -20 | deg
Mach: | 0.25 |  |  | Cl=0 at alpha= | -4.0823 | deg
|  |  |  | @ Cl=0.1, Cd= | 0.0052324
|  |  |  | @ Cl=0.4, Cd= | 0.0047114
|  |  |  | @ Cl=0.6, Cd= | 0.0040333
alpha (deg) | Cl | Cd | Cm | Cl/Cd
-20 | -0.5142 | 0.18429 | -0.0241 | -2.7902
-19.5 | -0.5012 | 0.17687 | -0.029 | -2.8337
-19 | -0.4875 | 0.16974 | -0.0339 | -2.872
-18.5 | -1.0275 | 0.06451 | -0.1045 | -15.9278
-18 | -1.1007 | 0.0481 | -0.1167 | -22.8836
-17.5 | -1.1387 | 0.03869 | -0.1215 | -29.4314
-17 | -1.155 | 0.03257 | -0.1227 | -35.4621
-16.5 | -1.1748 | 0.02714 | -0.1217 | -43.2867
-16 | -1.1788 | 0.02351 | -0.1187 | -50.1404
-15.5 | -1.1746 | 0.02082 | -0.1143 | -56.4169
-15 | -1.1709 | 0.01852 | -0.1084 | -63.2235
-14.5 | -1.1679 | 0.01677 | -0.1004 | -69.6422
-14 | -1.1358 | 0.01545 | -0.0959 | -73.5146
-13.5 | -1.0938 | 0.01427 | -0.0927 | -76.6503
-13 | -1.0491 | 0.01307 | -0.0898 | -80.2678
-12.5 | -0.9988 | 0.01211 | -0.0877 | -82.4773
-12 | -0.946 | 0.01128 | -0.086 | -83.8652
-11.5 | -0.8912 | 0.01056 | -0.0846 | -84.3939
-11 | -0.835 | 0.00989 | -0.0835 | -84.4287
-10.5 | -0.7781 | 0.00927 | -0.0826 | -83.9374
-10 | -0.7195 | 0.00879 | -0.082 | -81.8544
-9.5 | -0.6602 | 0.00837 | -0.0816 | -78.8769
-9 | -0.6005 | 0.00795 | -0.0814 | -75.5346
-8.5 | -0.5424 | 0.00739 | -0.0811 | -73.3965
-8 | -0.4843 | 0.00684 | -0.0809 | -70.8041
-7.5 | -0.4227 | 0.00663 | -0.0812 | -63.7557
-7 | -0.361 | 0.00642 | -0.0816 | -56.2305
-6.5 | -0.2994 | 0.00618 | -0.0822 | -48.4466
-6 | -0.2376 | 0.00599 | -0.0828 | -39.6661
-5.5 | -0.1756 | 0.00584 | -0.0835 | -30.0685
-5 | -0.1137 | 0.00571 | -0.0843 | -19.9124
-4.5 | -0.0518 | 0.00556 | -0.0852 | -9.3165
-4 | 0.0102 | 0.00541 | -0.0861 | 1.8854
-3.5 | 0.0725 | 0.00529 | -0.0871 | 13.7051
-3 | 0.1346 | 0.00516 | -0.0881 | 26.0853
-2.5 | 0.1967 | 0.00507 | -0.0892 | 38.7968
-2 | 0.2587 | 0.00499 | -0.0903 | 51.8437
-1.5 | 0.3207 | 0.00491 | -0.0915 | 65.3157
-0.5 | 0.4445 | 0.0046 | -0.0938 | 96.6304
0 | 0.5059 | 0.00443 | -0.095 | 114.1986
0.5 | 0.5668 | 0.00427 | -0.0961 | 132.74
1 | 0.6271 | 0.00384 | -0.0973 | 163.3073
1.5 | 0.6877 | 0.00367 | -0.0984 | 187.3842
2 | 0.7498 | 0.00366 | -0.0997 | 204.8634
2.5 | 0.8108 | 0.00372 | -0.1008 | 217.957
3 | 0.8708 | 0.00386 | -0.1017 | 225.5959
3.5 | 0.9289 | 0.00413 | -0.1023 | 224.9153
4 | 0.9757 | 0.00502 | -0.101 | 194.3625
4.5 | 1.0122 | 0.00621 | -0.0978 | 162.9952
5 | 1.0524 | 0.00698 | -0.0951 | 150.7736
5.5 | 1.0877 | 0.0077 | -0.0914 | 141.2597
6 | 1.1046 | 0.00832 | -0.084 | 132.7644
6.5 | 1.116 | 0.00941 | -0.0765 | 118.5972
7 | 1.1387 | 0.01049 | -0.0715 | 108.551
7.5 | 1.1561 | 0.01194 | -0.066 | 96.8258
8 | 1.1805 | 0.01328 | -0.0619 | 88.8931
8.5 | 1.2065 | 0.01465 | -0.0582 | 82.3549
9 | 1.2333 | 0.01599 | -0.0547 | 77.1295
9.5 | 1.2906 | 0.01736 | -0.0575 | 74.3433
10 | 1.3361 | 0.01891 | -0.058 | 70.6557
10.5 | 1.3912 | 0.02069 | -0.0608 | 67.2402
11 | 1.4258 | 0.02249 | -0.0595 | 63.3971
11.5 | 1.457 | 0.02442 | -0.0577 | 59.6642
12 | 1.4843 | 0.02664 | -0.0556 | 55.717
12.5 | 1.513 | 0.02881 | -0.0538 | 52.5165
13 | 1.5423 | 0.03091 | -0.0519 | 49.8965
13.5 | 1.5673 | 0.0334 | -0.0499 | 46.9251
14 | 1.5899 | 0.03612 | -0.0478 | 44.0172
14.5 | 1.6136 | 0.03877 | -0.0459 | 41.6198
15 | 1.639 | 0.04129 | -0.044 | 39.6948
15.5 | 1.6581 | 0.04438 | -0.042 | 37.3614
16 | 1.6756 | 0.04764 | -0.0399 | 35.1721
16.5 | 1.6931 | 0.05089 | -0.0379 | 33.2698
17 | 1.7103 | 0.05414 | -0.0359 | 31.5903
17.5 | 1.7238 | 0.05773 | -0.0339 | 29.8597
18 | 1.7339 | 0.06138 | -0.0314 | 28.2486
18.5 | 1.7214 | 0.06429 | -0.0243 | 26.7755
19 | 1.7332 | 0.06875 | -0.0235 | 25.2102
19.5 | 1.7442 | 0.07355 | -0.0232 | 23.7145
20 | 1.7549 | 0.07851 | -0.0232 | 22.3526

## 143. Re 18M Mach 0.50 (1)
BIGFOIL.COM POLAR EXPORT
NACA65-617 a=0.5
NACA65-617 a=0.5 |  |  |  | Cl Max: | 1.532 | at alpha= | 8.5 | deg
JavaFoil+Calcfoil stall+Eppler ext transition |  |  |  | L/D Max: | 125.402 | at alpha= | 1 | deg
Re: | 18000000 |  |  | Cd Min: | 0.00561 | at alpha= | 1 | deg
Mach: | 0.5 |  |  | Cl=0 at alpha= | -3.9643 | deg
|  |  |  | @ Cl=0.1, Cd= | 0.0062107
|  |  |  | @ Cl=0.4, Cd= | 0.0060933
|  |  |  | @ Cl=0.6, Cd= | 0.005725
alpha (deg) | Cl | Cd | Cm | Cl/Cd
-20 | -0.912 | 0.17663 | -0.033 | -5.164
-19.5 | -0.883 | 0.17613 | -0.033 | -5.015
-19 | -0.856 | 0.15956 | -0.034 | -5.366
-18.5 | -0.829 | 0.15017 | -0.035 | -5.518
-18 | -0.8 | 0.14542 | -0.035 | -5.499
-17.5 | -0.77 | 0.14323 | -0.034 | -5.378
-17 | -0.742 | 0.13502 | -0.035 | -5.495
-16.5 | -0.714 | 0.12366 | -0.035 | -5.776
-16 | -0.686 | 0.12006 | -0.036 | -5.715
-15.5 | -0.66 | 0.10511 | -0.038 | -6.276
-15 | -0.632 | 0.09842 | -0.038 | -6.419
-14.5 | -0.607 | 0.08823 | -0.041 | -6.876
-14 | -0.581 | 0.08089 | -0.043 | -7.18
-13.5 | -0.601 | 0.03619 | -0.058 | -16.603
-13 | -0.514 | 0.08965 | -0.036 | -5.734
-12.5 | -0.486 | 0.08405 | -0.036 | -5.78
-12 | -0.46 | 0.07455 | -0.04 | -6.164
-11.5 | -0.434 | 0.06631 | -0.044 | -6.549
-11 | -0.462 | 0.01924 | -0.067 | -24.024
-10.5 | -0.448 | 0.01204 | -0.071 | -37.17
-10 | -0.419 | 0.01033 | -0.073 | -40.569
-9.5 | -0.314 | 0.06475 | -0.036 | -4.856
-9 | -0.287 | 0.05742 | -0.039 | -4.992
-8.5 | -0.258 | 0.0569 | -0.038 | -4.532
-8 | -0.297 | 0.05277 | -0.038 | -5.625
-7.5 | -0.336 | 0.04715 | -0.042 | -7.119
-7 | -0.373 | 0.00893 | -0.079 | -41.793
-6.5 | -0.329 | 0.00738 | -0.082 | -44.575
-6 | -0.271 | 0.0071 | -0.083 | -38.219
-5.5 | -0.209 | 0.00682 | -0.084 | -30.594
-5 | -0.143 | 0.00666 | -0.085 | -21.43
-4.5 | -0.075 | 0.00652 | -0.086 | -11.449
-4 | -0.005 | 0.00638 | -0.087 | -0.817
-3.5 | 0.065 | 0.00626 | -0.088 | 10.424
-3 | 0.136 | 0.00616 | -0.089 | 22.135
-2.5 | 0.208 | 0.00613 | -0.09 | 33.907
-2 | 0.281 | 0.00614 | -0.091 | 45.746
-1.5 | 0.352 | 0.00612 | -0.092 | 57.499
-1 | 0.424 | 0.00608 | -0.093 | 69.63
-0.5 | 0.495 | 0.00582 | -0.094 | 85.079
0 | 0.566 | 0.00579 | -0.095 | 97.828
0.5 | 0.634 | 0.00566 | -0.096 | 112.038
1 | 0.703 | 0.00561 | -0.097 | 125.402
1.5 | 0.77 | 0.00645 | -0.097 | 119.483
2 | 0.839 | 0.00693 | -0.098 | 120.984
2.5 | 0.907 | 0.0073 | -0.099 | 124.237
3 | 0.974 | 0.00795 | -0.1 | 122.487
3.5 | 1.041 | 0.00858 | -0.101 | 121.365
4 | 1.108 | 0.00927 | -0.102 | 119.483
4.5 | 1.175 | 0.01002 | -0.102 | 117.243
5 | 1.241 | 0.0109 | -0.103 | 113.865
5.5 | 1.287 | 0.01177 | -0.104 | 109.339
6 | 1.344 | 0.01305 | -0.105 | 103
6.5 | 1.398 | 0.01499 | -0.106 | 93.258
7 | 1.446 | 0.01585 | -0.106 | 91.211
7.5 | 1.486 | 0.01685 | -0.107 | 88.23
8 | 1.517 | 0.01789 | -0.108 | 84.789
8.5 | 1.532 | 0.01912 | -0.109 | 80.112
9 | 1.523 | 0.02058 | -0.11 | 73.987
9.5 | 1.469 | 0.02228 | -0.11 | 65.929
10 | 1.267 | 0.02449 | -0.111 | 51.759
10.5 | 0.952 | 0.02717 | -0.112 | 35.058
11 | 0.984 | 0.02705 | -0.113 | 36.378
11.5 | 1.013 | 0.02951 | -0.113 | 34.345
12 | 1.041 | 0.0334 | -0.114 | 31.153
12.5 | 1.073 | 0.0323 | -0.115 | 33.239
13 | 1.101 | 0.0356 | -0.116 | 30.94
13.5 | 1.128 | 0.0394 | -0.116 | 28.632

## 144. Re 18M Mach 0.50 (2)
BIGFOIL.COM POLAR EXPORT
NACA65-617 a=0.5
NACA65-617 a=0.5 |  |  |  | Cl Max: | 1.5576 | at alpha= | 14 | deg
XFOIL ncrit=9 |  |  |  | L/D Max: | 267.518 | at alpha= | 3.5 | deg
Re: | 18000000 |  |  | Cd Min: | 0.17397 | at alpha= | 19 | deg
Mach: | 0.5 |  |  | Cl=0 at alpha= | -4.118 | deg
|  |  |  | @ Cl=0.1, Cd= | 0.0055029
|  |  |  | @ Cl=0.4, Cd= | 0.0050231
|  |  |  | @ Cl=0.6, Cd= | 0.0045921
alpha (deg) | Cl | Cd | Cm | Cl/Cd
-11.5 | -0.4428 | 0.05035 | -0.1319 | -8.7944
-11 | -0.4791 | 0.0396 | -0.1407 | -12.0985
-10.5 | -0.5064 | 0.03235 | -0.1436 | -15.6538
-10 | -0.5383 | 0.02662 | -0.1418 | -20.2216
-9.5 | -0.5741 | 0.02219 | -0.1343 | -25.872
-9 | -0.6009 | 0.01776 | -0.1245 | -33.8345
-8.5 | -0.6059 | 0.01238 | -0.1167 | -48.9418
-8 | -0.5761 | 0.00844 | -0.1084 | -68.2583
-7.5 | -0.5011 | 0.0078 | -0.1054 | -64.2436
-7 | -0.4293 | 0.0071 | -0.103 | -60.4648
-6.5 | -0.3529 | 0.00683 | -0.1017 | -51.6691
-6 | -0.2781 | 0.00653 | -0.1008 | -42.5881
-5.5 | -0.2035 | 0.00627 | -0.1003 | -32.4561
-5 | -0.1294 | 0.00603 | -0.1002 | -21.4594
-4.5 | -0.0557 | 0.00585 | -0.1004 | -9.5214
-4 | 0.0172 | 0.00567 | -0.1008 | 3.0335
-3.5 | 0.0897 | 0.00552 | -0.1014 | 16.25
-3 | 0.162 | 0.0054 | -0.1023 | 30
-2.5 | 0.2342 | 0.00527 | -0.1033 | 44.4402
-2 | 0.3065 | 0.00516 | -0.1044 | 59.3992
-1.5 | 0.3785 | 0.00505 | -0.1057 | 74.9505
-1 | 0.4504 | 0.00496 | -0.107 | 90.8065
-0.5 | 0.5212 | 0.00479 | -0.1083 | 108.81
0 | 0.5918 | 0.00462 | -0.1096 | 128.0952
0.5 | 0.6622 | 0.00438 | -0.1109 | 151.1872
1.5 | 0.803 | 0.00377 | -0.1137 | 212.9973
2 | 0.8746 | 0.00381 | -0.115 | 229.5538
2.5 | 0.9472 | 0.00381 | -0.1164 | 248.6089
3 | 1.0186 | 0.0039 | -0.1174 | 261.1795
3.5 | 1.0888 | 0.00407 | -0.1182 | 267.5184
4.5 | 1.1763 | 0.00592 | -0.1102 | 198.6993
5 | 1.1644 | 0.00722 | -0.0961 | 161.2742
5.5 | 1.1529 | 0.00928 | -0.0839 | 124.2349
6 | 1.1413 | 0.01208 | -0.0734 | 94.4785
6.5 | 1.1484 | 0.01461 | -0.0661 | 78.6037
7 | 1.1469 | 0.0177 | -0.0584 | 64.7966
7.5 | 1.1535 | 0.0207 | -0.0521 | 55.7246
8 | 1.1617 | 0.02382 | -0.0463 | 48.7699
8.5 | 1.1794 | 0.02655 | -0.0416 | 44.4218
9 | 1.255 | 0.02961 | -0.048 | 42.3843
10 | 1.3456 | 0.03527 | -0.0474 | 38.1514
10.5 | 1.3868 | 0.03818 | -0.0462 | 36.3227
11 | 1.4186 | 0.04103 | -0.0431 | 34.5747
11.5 | 1.4482 | 0.04412 | -0.04 | 32.8241
12 | 1.4761 | 0.04736 | -0.0367 | 31.1677
12.5 | 1.5054 | 0.05058 | -0.0334 | 29.7628
13 | 1.5293 | 0.05427 | -0.0299 | 28.1795
13.5 | 1.5486 | 0.0582 | -0.0259 | 26.6082
14 | 1.5576 | 0.06261 | -0.0212 | 24.8778
14.5 | 1.5403 | 0.06728 | -0.0135 | 22.8939
15 | 1.5282 | 0.07496 | -0.0115 | 20.3869
15.5 | 1.502 | 0.08467 | -0.0113 | 17.7395
16 | 1.4714 | 0.09562 | -0.0128 | 15.388
16.5 | 1.44 | 0.10751 | -0.016 | 13.3941
17 | 1.4088 | 0.12009 | -0.0209 | 11.7312
17.5 | 1.379 | 0.1332 | -0.0273 | 10.3529
18 | 1.3514 | 0.14655 | -0.0348 | 9.2214
18.5 | 1.3256 | 0.16018 | -0.0433 | 8.2757
19 | 1.3018 | 0.17397 | -0.0525 | 7.4829

## 145. Re 20M Mach 0.00 (1)
BIGFOIL.COM POLAR EXPORT
NACA65-617 a=0.5
NACA65-617 a=0.5 |  |  |  | Cl Max: | 1.68 | at alpha= | 13.5 | deg
JavaFoil+Calcfoil stall+Eppler ext transition |  |  |  | L/D Max: | 129.759 | at alpha= | 4 | deg
Re: | 20000000 |  |  | Cd Min: | 0.00534 | at alpha= | 0 | deg
Mach: | 0 |  |  | Cl=0 at alpha= | -3.9597 | deg
|  |  |  | @ Cl=0.1, Cd= | 0.00582
|  |  |  | @ Cl=0.4, Cd= | 0.0054127
|  |  |  | @ Cl=0.6, Cd= | 0.0058213
alpha (deg) | Cl | Cd | Cm | Cl/Cd
-17 | -0.635 | 0.11727 | -0.03 | -5.419
-16.5 | -0.646 | 0.11105 | -0.031 | -5.816
-16 | -0.655 | 0.1053 | -0.032 | -6.217
-15.5 | -0.662 | 0.09855 | -0.033 | -6.715
-15 | -0.666 | 0.09304 | -0.034 | -7.16
-14.5 | -0.668 | 0.0871 | -0.035 | -7.674
-14 | -0.669 | 0.08072 | -0.036 | -8.287
-13.5 | -0.672 | 0.06934 | -0.04 | -9.697
-13 | -0.685 | 0.05095 | -0.046 | -13.436
-12.5 | -0.734 | 0.01914 | -0.056 | -38.359
-12 | -0.74 | 0.01258 | -0.059 | -58.815
-11.5 | -0.729 | 0.01042 | -0.061 | -70.004
-11 | -0.71 | 0.00968 | -0.062 | -73.358
-10.5 | -0.685 | 0.00884 | -0.064 | -77.486
-10 | -0.649 | 0.00841 | -0.065 | -77.198
-9.5 | -0.609 | 0.00811 | -0.065 | -75.152
-9 | -0.566 | 0.00773 | -0.066 | -73.169
-8.5 | -0.519 | 0.00749 | -0.067 | -69.301
-8 | -0.469 | 0.00691 | -0.068 | -67.862
-7.5 | -0.416 | 0.00671 | -0.069 | -61.981
-7 | -0.36 | 0.00654 | -0.07 | -55.065
-6.5 | -0.303 | 0.00639 | -0.071 | -47.448
-6 | -0.245 | 0.00627 | -0.072 | -39.071
-5.5 | -0.186 | 0.00621 | -0.073 | -29.937
-5 | -0.126 | 0.00608 | -0.073 | -20.75
-4.5 | -0.066 | 0.00595 | -0.074 | -11.022
-4 | -0.005 | 0.00592 | -0.075 | -0.77
-3.5 | 0.057 | 0.00582 | -0.076 | 9.762
-3 | 0.119 | 0.00582 | -0.077 | 20.354
-2.5 | 0.18 | 0.00575 | -0.078 | 31.391
-2 | 0.243 | 0.00571 | -0.079 | 42.564
-1.5 | 0.305 | 0.0057 | -0.08 | 53.458
-1 | 0.367 | 0.00545 | -0.081 | 67.326
-0.5 | 0.429 | 0.00538 | -0.082 | 79.687
0 | 0.491 | 0.00534 | -0.083 | 91.784
0.5 | 0.552 | 0.00562 | -0.084 | 98.217
1 | 0.614 | 0.00588 | -0.085 | 104.389
1.5 | 0.676 | 0.00597 | -0.085 | 113.258
2 | 0.737 | 0.00622 | -0.086 | 118.533
2.5 | 0.795 | 0.00641 | -0.087 | 124.024
3 | 0.854 | 0.00675 | -0.088 | 126.605
3.5 | 0.913 | 0.00712 | -0.088 | 128.22
4 | 0.972 | 0.00749 | -0.089 | 129.759
4.5 | 1.031 | 0.00796 | -0.09 | 129.425
5 | 1.089 | 0.00841 | -0.091 | 129.472
5.5 | 1.137 | 0.00892 | -0.091 | 127.394
6 | 1.191 | 0.00961 | -0.092 | 123.912
6.5 | 1.243 | 0.01074 | -0.093 | 115.721
7 | 1.294 | 0.01133 | -0.094 | 114.191
7.5 | 1.343 | 0.01183 | -0.094 | 113.524
8 | 1.39 | 0.01233 | -0.095 | 112.729
8.5 | 1.435 | 0.01286 | -0.096 | 111.637
9 | 1.478 | 0.01341 | -0.097 | 110.209
9.5 | 1.517 | 0.014 | -0.097 | 108.403
10 | 1.554 | 0.01468 | -0.098 | 105.864
10.5 | 1.588 | 0.01537 | -0.099 | 103.294
11 | 1.615 | 0.0161 | -0.1 | 100.316
11.5 | 1.637 | 0.01694 | -0.1 | 96.666
12 | 1.655 | 0.01772 | -0.101 | 93.367
12.5 | 1.668 | 0.01857 | -0.102 | 89.797
13 | 1.676 | 0.01957 | -0.102 | 85.656
13.5 | 1.68 | 0.02052 | -0.103 | 81.864
14 | 1.675 | 0.02166 | -0.104 | 77.321
14.5 | 1.663 | 0.02301 | -0.104 | 72.288
15 | 1.646 | 0.02423 | -0.105 | 67.936
15.5 | 1.625 | 0.02561 | -0.106 | 63.439
16 | 1.598 | 0.02729 | -0.106 | 58.554
16.5 | 1.568 | 0.02888 | -0.107 | 54.273
17 | 1.534 | 0.0305 | -0.107 | 50.288
17.5 | 1.496 | 0.03288 | -0.108 | 45.491
18 | 1.457 | 0.03463 | -0.108 | 42.065
18.5 | 1.415 | 0.03675 | -0.109 | 38.502

## 146. Re 20M Mach 0.00 (2)
BIGFOIL.COM POLAR EXPORT
NACA65-617 a=0.5
NACA65-617 a=0.5 |  |  |  | Cl Max: | 1.8087 | at alpha= | 20 | deg
XFOIL ncrit=9 |  |  |  | L/D Max: | 203.412 | at alpha= | 2.5 | deg
Re: | 20000000 |  |  | Cd Min: | 0.06218 | at alpha= | 20 | deg
Mach: | 0 |  |  | Cl=0 at alpha= | -4.0707 | deg
|  |  |  | @ Cl=0.1, Cd= | 0.0050853
|  |  |  | @ Cl=0.4, Cd= | 0.0045771
|  |  |  | @ Cl=0.6, Cd= | 0.0039329
alpha (deg) | Cl | Cd | Cm | Cl/Cd
-20 | -1.4359 | 0.02651 | -0.1038 | -54.1645
-19.5 | -1.4265 | 0.02384 | -0.1022 | -59.8364
-19 | -1.4136 | 0.02168 | -0.1 | -65.203
-18.5 | -1.3972 | 0.01991 | -0.0974 | -70.1758
-18 | -1.3808 | 0.01836 | -0.0941 | -75.207
-17.5 | -1.3606 | 0.01714 | -0.0906 | -79.3816
-17 | -1.3401 | 0.01617 | -0.0863 | -82.8757
-16.5 | -1.3202 | 0.01536 | -0.0811 | -85.9505
-16 | -1.2827 | 0.01458 | -0.079 | -87.9767
-15.5 | -1.2412 | 0.01386 | -0.0775 | -89.5527
-15 | -1.1975 | 0.01316 | -0.0762 | -90.9954
-14.5 | -1.1517 | 0.0125 | -0.0752 | -92.136
-14 | -1.1036 | 0.01191 | -0.0745 | -92.6616
-13.5 | -1.0541 | 0.01137 | -0.0741 | -92.7089
-12.5 | -0.9525 | 0.0103 | -0.0734 | -92.4757
-12 | -0.9011 | 0.00973 | -0.0731 | -92.6105
-11.5 | -0.8487 | 0.00921 | -0.073 | -92.1498
-11 | -0.7946 | 0.00878 | -0.0732 | -90.5011
-10.5 | -0.7396 | 0.00842 | -0.0734 | -87.8385
-10 | -0.6843 | 0.00808 | -0.0737 | -84.6906
-9.5 | -0.6289 | 0.00771 | -0.0741 | -81.5694
-9 | -0.5758 | 0.00704 | -0.074 | -81.7898
-8.5 | -0.5193 | 0.00672 | -0.0746 | -77.2768
-8 | -0.4614 | 0.00652 | -0.0753 | -70.7669
-7.5 | -0.4034 | 0.00635 | -0.076 | -63.5276
-7 | -0.3452 | 0.00614 | -0.0768 | -56.2215
-6.5 | -0.2868 | 0.00595 | -0.0776 | -48.2017
-6 | -0.228 | 0.00579 | -0.0785 | -39.3782
-5.5 | -0.1691 | 0.00566 | -0.0794 | -29.8763
-5 | -0.11 | 0.00554 | -0.0804 | -19.8556
-4.5 | -0.051 | 0.0054 | -0.0813 | -9.4444
-4 | 0.0084 | 0.00526 | -0.0824 | 1.597
-3.5 | 0.068 | 0.00515 | -0.0834 | 13.2039
-3 | 0.1274 | 0.00503 | -0.0845 | 25.328
-2.5 | 0.187 | 0.00495 | -0.0856 | 37.7778
-2 | 0.2465 | 0.00487 | -0.0867 | 50.616
-1.5 | 0.3061 | 0.00479 | -0.0878 | 63.904
-1 | 0.3657 | 0.00467 | -0.089 | 78.3084
-0.5 | 0.4248 | 0.00451 | -0.0901 | 94.1907
0 | 0.4837 | 0.0044 | -0.0912 | 109.9318
0.5 | 0.5428 | 0.00421 | -0.0923 | 128.9311
1 | 0.6006 | 0.00393 | -0.0934 | 152.8244
1.5 | 0.6587 | 0.00363 | -0.0945 | 181.4601
2 | 0.7174 | 0.00368 | -0.0956 | 194.9457
2.5 | 0.775 | 0.00381 | -0.0966 | 203.4121
3.5 | 0.8829 | 0.00456 | -0.0973 | 193.6184
4 | 0.9303 | 0.00528 | -0.0965 | 176.1932
4.5 | 0.9717 | 0.00622 | -0.0947 | 156.2219
5 | 1.0153 | 0.00689 | -0.0931 | 147.3585
5.5 | 1.0586 | 0.00744 | -0.0915 | 142.2849
6 | 1.0996 | 0.00796 | -0.0895 | 138.1407
7 | 1.1432 | 0.00921 | -0.078 | 124.126
7.5 | 1.1631 | 0.01015 | -0.0727 | 114.5911
8 | 1.1903 | 0.01103 | -0.0689 | 107.9148
8.5 | 1.2202 | 0.01192 | -0.0658 | 102.3658
9 | 1.2497 | 0.01288 | -0.0628 | 97.0264
9.5 | 1.278 | 0.01392 | -0.0597 | 91.8103
10 | 1.3368 | 0.01489 | -0.0632 | 89.7784
11 | 1.4177 | 0.0176 | -0.0633 | 80.5511
11.5 | 1.46 | 0.01904 | -0.0639 | 76.6807
12 | 1.4896 | 0.02071 | -0.0624 | 71.9266
12.5 | 1.5196 | 0.0224 | -0.0609 | 67.8393
13 | 1.5491 | 0.02414 | -0.0596 | 64.1715
13.5 | 1.5758 | 0.02611 | -0.058 | 60.3524
14 | 1.5996 | 0.02833 | -0.0564 | 56.4631
14.5 | 1.6241 | 0.03049 | -0.0548 | 53.2666
15 | 1.6501 | 0.03254 | -0.0534 | 50.7099
15.5 | 1.6722 | 0.035 | -0.0519 | 47.7771
16 | 1.6925 | 0.03757 | -0.0504 | 45.0492
16.5 | 1.7103 | 0.04035 | -0.0487 | 42.3866
17 | 1.7299 | 0.04303 | -0.0473 | 40.2022
17.5 | 1.7471 | 0.04596 | -0.0459 | 38.0135
18 | 1.766 | 0.0487 | -0.0446 | 36.2628
18.5 | 1.7788 | 0.05195 | -0.0431 | 34.2406
19 | 1.7922 | 0.0552 | -0.0417 | 32.4674
19.5 | 1.8009 | 0.0588 | -0.0401 | 30.6276
20 | 1.8087 | 0.06218 | -0.0381 | 29.0881

## 147. Re 20M Mach 0.10 (1)
BIGFOIL.COM POLAR EXPORT
NACA65-617 a=0.5
NACA65-617 a=0.5 |  |  |  | Cl Max: | 1.671 | at alpha= | 13.5 | deg
JavaFoil+Calcfoil stall+Eppler ext transition |  |  |  | L/D Max: | 129.238 | at alpha= | 4 | deg
Re: | 20000000 |  |  | Cd Min: | 0.00538 | at alpha= | 0 | deg
Mach: | 0.1 |  |  | Cl=0 at alpha= | -3.9597 | deg
|  |  |  | @ Cl=0.1, Cd= | 0.0058192
|  |  |  | @ Cl=0.4, Cd= | 0.005415
|  |  |  | @ Cl=0.6, Cd= | 0.0058077
alpha (deg) | Cl | Cd | Cm | Cl/Cd
-17 | -0.6 | 0.11928 | -0.03 | -5.028
-16.5 | -0.613 | 0.11337 | -0.03 | -5.41
-16 | -0.625 | 0.10732 | -0.031 | -5.827
-15.5 | -0.635 | 0.10127 | -0.032 | -6.273
-15 | -0.643 | 0.0955 | -0.033 | -6.729
-14.5 | -0.648 | 0.08954 | -0.034 | -7.237
-14 | -0.651 | 0.08341 | -0.035 | -7.799
-13.5 | -0.65 | 0.07779 | -0.037 | -8.357
-13 | -0.656 | 0.06395 | -0.042 | -10.258
-12.5 | -0.693 | 0.03192 | -0.052 | -21.726
-12 | -0.723 | 0.01479 | -0.058 | -48.87
-11.5 | -0.718 | 0.01132 | -0.06 | -63.445
-11 | -0.704 | 0.00994 | -0.062 | -70.783
-10.5 | -0.683 | 0.00887 | -0.064 | -76.993
-10 | -0.648 | 0.00848 | -0.065 | -76.419
-9.5 | -0.609 | 0.0082 | -0.066 | -74.248
-9 | -0.566 | 0.00781 | -0.067 | -72.488
-8.5 | -0.52 | 0.00751 | -0.067 | -69.217
-8 | -0.47 | 0.00695 | -0.068 | -67.67
-7.5 | -0.418 | 0.00678 | -0.069 | -61.627
-7 | -0.362 | 0.00655 | -0.07 | -55.194
-6.5 | -0.304 | 0.00643 | -0.071 | -47.34
-6 | -0.246 | 0.00629 | -0.072 | -39.107
-5.5 | -0.187 | 0.00619 | -0.073 | -30.179
-5 | -0.127 | 0.00608 | -0.074 | -20.828
-4.5 | -0.066 | 0.006 | -0.075 | -10.982
-4 | -0.005 | 0.0059 | -0.076 | -0.777
-3.5 | 0.057 | 0.00584 | -0.077 | 9.778
-3 | 0.119 | 0.00581 | -0.077 | 20.513
-2.5 | 0.181 | 0.00573 | -0.078 | 31.638
-2 | 0.244 | 0.00574 | -0.079 | 42.59
-1.5 | 0.306 | 0.0057 | -0.08 | 53.797
-1 | 0.369 | 0.00543 | -0.081 | 67.849
-0.5 | 0.431 | 0.0054 | -0.082 | 79.758
0 | 0.493 | 0.00538 | -0.083 | 91.713
0.5 | 0.555 | 0.00559 | -0.084 | 99.214
1 | 0.617 | 0.00589 | -0.085 | 104.748
1.5 | 0.679 | 0.00599 | -0.086 | 113.382
2 | 0.74 | 0.00582 | -0.087 | 127.029
2.5 | 0.798 | 0.00645 | -0.087 | 123.845
3 | 0.858 | 0.00677 | -0.088 | 126.649
3.5 | 0.917 | 0.00716 | -0.089 | 128.073
4 | 0.977 | 0.00756 | -0.09 | 129.238
4.5 | 1.035 | 0.00802 | -0.09 | 129.154
5 | 1.094 | 0.00848 | -0.091 | 129
5.5 | 1.142 | 0.00899 | -0.092 | 126.964
6 | 1.196 | 0.00971 | -0.093 | 123.142
6.5 | 1.248 | 0.01085 | -0.093 | 115.069
7 | 1.299 | 0.01145 | -0.094 | 113.428
7.5 | 1.348 | 0.01195 | -0.095 | 112.863
8 | 1.395 | 0.01246 | -0.096 | 111.996
8.5 | 1.44 | 0.01301 | -0.096 | 110.701
9 | 1.483 | 0.01358 | -0.097 | 109.204
9.5 | 1.522 | 0.01418 | -0.098 | 107.308
10 | 1.558 | 0.01487 | -0.099 | 104.789
10.5 | 1.591 | 0.01558 | -0.099 | 102.123
11 | 1.617 | 0.01632 | -0.1 | 99.085
11.5 | 1.637 | 0.01714 | -0.101 | 95.529
12 | 1.653 | 0.01802 | -0.102 | 91.776
12.5 | 1.664 | 0.01889 | -0.102 | 88.089
13 | 1.67 | 0.01989 | -0.103 | 83.946
13.5 | 1.671 | 0.02089 | -0.104 | 79.978
14 | 1.662 | 0.02207 | -0.104 | 75.331
14.5 | 1.647 | 0.02354 | -0.105 | 69.947
15 | 1.625 | 0.02484 | -0.105 | 65.41
15.5 | 1.599 | 0.0264 | -0.106 | 60.554
16 | 1.567 | 0.02787 | -0.107 | 56.244
16.5 | 1.531 | 0.02953 | -0.107 | 51.86
17 | 1.492 | 0.03135 | -0.108 | 47.602
17.5 | 1.449 | 0.03362 | -0.108 | 43.099
18 | 1.404 | 0.03586 | -0.109 | 39.137
18.5 | 1.356 | 0.03807 | -0.109 | 35.618

## 148. Re 20M Mach 0.10 (2)
BIGFOIL.COM POLAR EXPORT
NACA65-617 a=0.5
NACA65-617 a=0.5 |  |  |  | Cl Max: | 1.7958 | at alpha= | 19.5 | deg
XFOIL ncrit=9 |  |  |  | L/D Max: | 211.008 | at alpha= | 3 | deg
Re: | 20000000 |  |  | Cd Min: | 0.06385 | at alpha= | 20 | deg
Mach: | 0.1 |  |  | Cl=0 at alpha= | -4.072 | deg
|  |  |  | @ Cl=0.1, Cd= | 0.0050971
|  |  |  | @ Cl=0.4, Cd= | 0.0045896
|  |  |  | @ Cl=0.6, Cd= | 0.003953
alpha (deg) | Cl | Cd | Cm | Cl/Cd
-20 | -1.4087 | 0.03023 | -0.1084 | -46.5994
-19.5 | -1.4054 | 0.02672 | -0.1075 | -52.5973
-19 | -1.3963 | 0.02398 | -0.1058 | -58.2277
-18.5 | -1.3836 | 0.02173 | -0.1034 | -63.6723
-18 | -1.3705 | 0.01976 | -0.1003 | -69.3573
-17.5 | -1.3525 | 0.01825 | -0.0968 | -74.1096
-17 | -1.3319 | 0.01706 | -0.0929 | -78.0715
-16.5 | -1.3145 | 0.016 | -0.0876 | -82.1562
-16 | -1.2878 | 0.01519 | -0.0833 | -84.7795
-15.5 | -1.248 | 0.01439 | -0.0812 | -86.7269
-15 | -1.2054 | 0.01361 | -0.0795 | -88.5672
-14.5 | -1.1602 | 0.01288 | -0.0782 | -90.0776
-14 | -1.1122 | 0.01224 | -0.0772 | -90.866
-13.5 | -1.0626 | 0.01165 | -0.0764 | -91.2103
-13 | -1.0122 | 0.01105 | -0.0758 | -91.6018
-12.5 | -0.9603 | 0.01051 | -0.0753 | -91.3701
-12 | -0.908 | 0.00996 | -0.075 | -91.1647
-11.5 | -0.8554 | 0.00939 | -0.0746 | -91.0969
-11 | -0.8012 | 0.0089 | -0.0746 | -90.0225
-10.5 | -0.7458 | 0.00851 | -0.0747 | -87.6381
-10 | -0.6898 | 0.00817 | -0.0749 | -84.4308
-9.5 | -0.6337 | 0.0078 | -0.0752 | -81.2436
-9 | -0.5778 | 0.00736 | -0.0754 | -78.5054
-8.5 | -0.5234 | 0.00675 | -0.0754 | -77.5407
-8 | -0.4651 | 0.00655 | -0.0761 | -71.0076
-7.5 | -0.4064 | 0.00637 | -0.0768 | -63.7991
-7 | -0.3477 | 0.00617 | -0.0775 | -56.3533
-6.5 | -0.2888 | 0.00597 | -0.0783 | -48.3752
-6 | -0.2296 | 0.0058 | -0.0791 | -39.5862
-5.5 | -0.1701 | 0.00567 | -0.08 | -30
-5 | -0.1106 | 0.00555 | -0.081 | -19.9279
-4.5 | -0.0511 | 0.00541 | -0.0819 | -9.4455
-4 | 0.0086 | 0.00527 | -0.0829 | 1.6319
-3.5 | 0.0686 | 0.00516 | -0.084 | 13.2946
-3 | 0.1285 | 0.00504 | -0.085 | 25.496
-2.5 | 0.1885 | 0.00496 | -0.0861 | 38.004
-2 | 0.2483 | 0.00487 | -0.0872 | 50.9856
-1.5 | 0.3083 | 0.0048 | -0.0884 | 64.2292
-1 | 0.3683 | 0.00468 | -0.0895 | 78.6966
-0.5 | 0.4279 | 0.00451 | -0.0906 | 94.878
0 | 0.4871 | 0.0044 | -0.0917 | 110.7045
0.5 | 0.5465 | 0.00421 | -0.0929 | 129.81
1 | 0.6048 | 0.00393 | -0.094 | 153.8931
1.5 | 0.6632 | 0.00363 | -0.0951 | 182.6997
2 | 0.7223 | 0.00368 | -0.0962 | 196.2772
2.5 | 0.7805 | 0.00379 | -0.0972 | 205.9367
3 | 0.8377 | 0.00397 | -0.098 | 211.0076
3.5 | 0.8898 | 0.00449 | -0.098 | 198.1737
4 | 0.9365 | 0.00528 | -0.0971 | 177.3674
4.5 | 0.9775 | 0.00624 | -0.0951 | 156.6506
5 | 1.0206 | 0.00692 | -0.0934 | 147.4855
5.5 | 1.0634 | 0.00748 | -0.0916 | 142.1658
6 | 1.1033 | 0.00802 | -0.0892 | 137.5686
6.5 | 1.1239 | 0.00859 | -0.083 | 130.8382
7 | 1.1421 | 0.00937 | -0.0768 | 121.889
7.5 | 1.1622 | 0.01037 | -0.0716 | 112.0733
8 | 1.19 | 0.01129 | -0.0679 | 105.403
8.5 | 1.2192 | 0.01226 | -0.0647 | 99.4454
9 | 1.248 | 0.01329 | -0.0616 | 93.9052
9.5 | 1.2761 | 0.01436 | -0.0584 | 88.8649
10 | 1.3266 | 0.01541 | -0.0601 | 86.087
10.5 | 1.3717 | 0.01679 | -0.061 | 81.6974
11 | 1.4209 | 0.01816 | -0.0627 | 78.2434
11.5 | 1.4623 | 0.01968 | -0.0632 | 74.3039
12 | 1.4912 | 0.02146 | -0.0615 | 69.4874
12.5 | 1.5204 | 0.02329 | -0.06 | 65.2812
13 | 1.5489 | 0.02515 | -0.0585 | 61.5865
13.5 | 1.5763 | 0.02712 | -0.0569 | 58.1232
14 | 1.6014 | 0.02927 | -0.0552 | 54.7113
14.5 | 1.6254 | 0.03156 | -0.0536 | 51.5019
15 | 1.649 | 0.03393 | -0.0521 | 48.6001
15.5 | 1.6727 | 0.03624 | -0.0505 | 46.1562
16 | 1.6932 | 0.03887 | -0.0489 | 43.5606
16.5 | 1.7091 | 0.04193 | -0.0472 | 40.7608
17 | 1.7277 | 0.04476 | -0.0456 | 38.5992
17.5 | 1.7484 | 0.0474 | -0.0443 | 36.8861
18 | 1.7634 | 0.05062 | -0.0428 | 34.836
18.5 | 1.7733 | 0.05417 | -0.0411 | 32.7358
19 | 1.7911 | 0.05703 | -0.0397 | 31.4063
19.5 | 1.7958 | 0.06101 | -0.0378 | 29.4345
20 | 1.7767 | 0.06385 | -0.0302 | 27.8262

## 149. Re 20M Mach 0.25 (1)
BIGFOIL.COM POLAR EXPORT
NACA65-617 a=0.5
NACA65-617 a=0.5 |  |  |  | Cl Max: | 1.631 | at alpha= | 12 | deg
JavaFoil+Calcfoil stall+Eppler ext transition |  |  |  | L/D Max: | 127.859 | at alpha= | 4 | deg
Re: | 20000000 |  |  | Cd Min: | 0.00538 | at alpha= | 0 | deg
Mach: | 0.25 |  |  | Cl=0 at alpha= | -3.9609 | deg
|  |  |  | @ Cl=0.1, Cd= | 0.005874
|  |  |  | @ Cl=0.4, Cd= | 0.005497
|  |  |  | @ Cl=0.6, Cd= | 0.0057816
alpha (deg) | Cl | Cd | Cm | Cl/Cd
-15.5 | -0.404 | 0.11089 | -0.03 | -3.645
-15 | -0.443 | 0.10488 | -0.03 | -4.22
-14.5 | -0.476 | 0.09949 | -0.031 | -4.787
-14 | -0.505 | 0.09375 | -0.032 | -5.388
-13.5 | -0.529 | 0.08781 | -0.033 | -6.019
-13 | -0.546 | 0.08227 | -0.034 | -6.639
-12.5 | -0.558 | 0.0759 | -0.035 | -7.355
-12 | -0.564 | 0.07107 | -0.037 | -7.929
-11.5 | -0.565 | 0.06319 | -0.04 | -8.949
-11 | -0.56 | 0.05784 | -0.042 | -9.68
-10.5 | -0.644 | 0.01102 | -0.064 | -58.478
-10 | -0.629 | 0.00963 | -0.066 | -65.307
-9.5 | -0.605 | 0.00859 | -0.068 | -70.39
-9 | -0.567 | 0.00816 | -0.068 | -69.476
-8.5 | -0.524 | 0.00781 | -0.069 | -67.092
-8 | -0.477 | 0.00748 | -0.07 | -63.732
-7.5 | -0.425 | 0.00692 | -0.071 | -61.413
-7 | -0.369 | 0.00674 | -0.072 | -54.712
-6.5 | -0.311 | 0.0065 | -0.073 | -47.864
-6 | -0.252 | 0.00642 | -0.074 | -39.229
-5.5 | -0.191 | 0.00626 | -0.075 | -30.558
-5 | -0.13 | 0.00614 | -0.076 | -21.161
-4.5 | -0.068 | 0.00607 | -0.077 | -11.126
-4 | -0.005 | 0.00595 | -0.078 | -0.79
-3.5 | 0.059 | 0.0059 | -0.079 | 9.942
-3 | 0.122 | 0.00586 | -0.08 | 20.865
-2.5 | 0.186 | 0.00581 | -0.081 | 32.032
-2 | 0.251 | 0.00581 | -0.082 | 43.178
-1.5 | 0.315 | 0.00578 | -0.082 | 54.503
-1 | 0.379 | 0.00552 | -0.083 | 68.653
-0.5 | 0.443 | 0.00545 | -0.084 | 81.216
0 | 0.507 | 0.00538 | -0.085 | 94.138
0.5 | 0.57 | 0.00558 | -0.086 | 102.248
1 | 0.634 | 0.00601 | -0.087 | 105.491
1.5 | 0.697 | 0.00575 | -0.088 | 121.05
2 | 0.757 | 0.00623 | -0.089 | 121.614
2.5 | 0.818 | 0.00664 | -0.089 | 123.279
3 | 0.88 | 0.00699 | -0.09 | 125.807
3.5 | 0.941 | 0.00741 | -0.091 | 127.001
4 | 1.001 | 0.00783 | -0.092 | 127.859
4.5 | 1.062 | 0.00835 | -0.093 | 127.191
5 | 1.122 | 0.00887 | -0.093 | 126.461
5.5 | 1.169 | 0.00943 | -0.094 | 124.051
6 | 1.224 | 0.01021 | -0.095 | 119.874
6.5 | 1.277 | 0.01143 | -0.096 | 111.785
7 | 1.328 | 0.0121 | -0.096 | 109.771
7.5 | 1.377 | 0.01265 | -0.097 | 108.866
8 | 1.424 | 0.01325 | -0.098 | 107.463
8.5 | 1.467 | 0.01386 | -0.099 | 105.865
9 | 1.507 | 0.01447 | -0.099 | 104.123
9.5 | 1.543 | 0.01526 | -0.1 | 101.15
10 | 1.575 | 0.01604 | -0.101 | 98.175
10.5 | 1.602 | 0.01687 | -0.102 | 94.927
11 | 1.619 | 0.01774 | -0.102 | 91.271
11.5 | 1.629 | 0.01871 | -0.103 | 87.06
12 | 1.631 | 0.01976 | -0.104 | 82.528
12.5 | 1.625 | 0.02085 | -0.105 | 77.972
13 | 1.612 | 0.0221 | -0.105 | 72.924
13.5 | 1.589 | 0.0235 | -0.106 | 67.602
14 | 1.553 | 0.02494 | -0.107 | 62.252
14.5 | 1.503 | 0.02661 | -0.107 | 56.507
15 | 1.445 | 0.02866 | -0.108 | 50.413
15.5 | 1.377 | 0.03065 | -0.108 | 44.923
16 | 1.301 | 0.03319 | -0.109 | 39.184
16.5 | 1.216 | 0.0363 | -0.109 | 33.505
17 | 1.126 | 0.03925 | -0.109 | 28.683

## 150. Re 20M Mach 0.25 (2)
BIGFOIL.COM POLAR EXPORT
NACA65-617 a=0.5
NACA65-617 a=0.5 |  |  |  | Cl Max: | 1.7663 | at alpha= | 20 | deg
XFOIL ncrit=9 |  |  |  | L/D Max: | 221.349 | at alpha= | 3 | deg
Re: | 20000000 |  |  | Cd Min: | 0.18383 | at alpha= | -20 | deg
Mach: | 0.25 |  |  | Cl=0 at alpha= | -4.0805 | deg
|  |  |  | @ Cl=0.1, Cd= | 0.0051453
|  |  |  | @ Cl=0.4, Cd= | 0.0046559
|  |  |  | @ Cl=0.6, Cd= | 0.0040735
alpha (deg) | Cl | Cd | Cm | Cl/Cd
-20 | -0.5157 | 0.18383 | -0.0243 | -2.8053
-19.5 | -0.5016 | 0.17671 | -0.0292 | -2.8385
-19 | -0.9784 | 0.08039 | -0.0926 | -12.1707
-18.5 | -1.0853 | 0.05672 | -0.1111 | -19.1343
-18 | -1.142 | 0.04388 | -0.1196 | -26.0255
-17.5 | -1.1732 | 0.0358 | -0.1229 | -32.7709
-17 | -1.1859 | 0.03032 | -0.1231 | -39.1128
-16.5 | -1.2013 | 0.02551 | -0.1212 | -47.0913
-16 | -1.2021 | 0.02226 | -0.1177 | -54.0027
-15.5 | -1.1953 | 0.01984 | -0.113 | -60.247
-15 | -1.1891 | 0.0178 | -0.1067 | -66.8034
-14.5 | -1.182 | 0.01623 | -0.0988 | -72.8281
-14 | -1.1436 | 0.01503 | -0.0951 | -76.0878
-13 | -1.0528 | 0.01284 | -0.0894 | -81.9938
-12.5 | -1.0017 | 0.01193 | -0.0874 | -83.9648
-12 | -0.9486 | 0.01111 | -0.0857 | -85.3825
-11.5 | -0.8935 | 0.01039 | -0.0843 | -85.9962
-11 | -0.8369 | 0.00974 | -0.0833 | -85.924
-10.5 | -0.7798 | 0.00913 | -0.0824 | -85.4107
-10 | -0.7211 | 0.00866 | -0.0818 | -83.2679
-9.5 | -0.6617 | 0.00821 | -0.0814 | -80.5968
-9 | -0.6017 | 0.00783 | -0.0813 | -76.8455
-8.5 | -0.5423 | 0.00739 | -0.0811 | -73.3829
-8 | -0.4853 | 0.00673 | -0.0807 | -72.11
-7.5 | -0.4236 | 0.00651 | -0.0811 | -65.0691
-7 | -0.3617 | 0.0063 | -0.0815 | -57.4127
-6.5 | -0.3 | 0.00608 | -0.0821 | -49.3421
-6 | -0.2383 | 0.00589 | -0.0827 | -40.4584
-5.5 | -0.1763 | 0.00575 | -0.0834 | -30.6609
-5 | -0.1142 | 0.00562 | -0.0842 | -20.3203
-4.5 | -0.0521 | 0.00546 | -0.0851 | -9.5421
-4 | 0.01 | 0.00531 | -0.0861 | 1.8832
-3.5 | 0.0722 | 0.00519 | -0.0871 | 13.9114
-3 | 0.1344 | 0.00509 | -0.0881 | 26.4047
-2.5 | 0.1964 | 0.005 | -0.0892 | 39.28
-2 | 0.2585 | 0.00491 | -0.0903 | 52.6477
-1.5 | 0.3208 | 0.00482 | -0.0915 | 66.556
-1 | 0.383 | 0.0047 | -0.0927 | 81.4894
-0.5 | 0.4447 | 0.00454 | -0.0939 | 97.9515
0 | 0.5059 | 0.00442 | -0.095 | 114.457
0.5 | 0.5674 | 0.00423 | -0.0962 | 134.1371
1.5 | 0.6882 | 0.00365 | -0.0985 | 188.5479
2 | 0.7496 | 0.00369 | -0.0996 | 203.1436
2.5 | 0.8103 | 0.00378 | -0.1007 | 214.3651
3 | 0.8699 | 0.00393 | -0.1016 | 221.3486
3.5 | 0.9262 | 0.0043 | -0.1018 | 215.3953
4 | 0.9715 | 0.00524 | -0.1003 | 185.4008
4.5 | 1.0103 | 0.00628 | -0.0974 | 160.8758
5 | 1.0507 | 0.00703 | -0.0948 | 149.4595
5.5 | 1.0875 | 0.0077 | -0.0914 | 141.2338
6 | 1.1044 | 0.00832 | -0.084 | 132.7404
6.5 | 1.1184 | 0.00934 | -0.0769 | 119.743
7.5 | 1.159 | 0.01183 | -0.0664 | 97.9713
8 | 1.1858 | 0.01306 | -0.0625 | 90.7963
8.5 | 1.2148 | 0.0143 | -0.0592 | 84.951
9 | 1.2426 | 0.01563 | -0.0559 | 79.501
9.5 | 1.2647 | 0.01689 | -0.0514 | 74.8786
10 | 1.3316 | 0.01834 | -0.0562 | 72.6063
11 | 1.4323 | 0.02197 | -0.0599 | 65.1934
11.5 | 1.4668 | 0.02391 | -0.0588 | 61.3467
12 | 1.4945 | 0.02608 | -0.0567 | 57.3044
12.5 | 1.5258 | 0.02802 | -0.0549 | 54.454
13 | 1.5529 | 0.03031 | -0.053 | 51.2339
13.5 | 1.5768 | 0.03287 | -0.0508 | 47.9708
14 | 1.6013 | 0.03546 | -0.0488 | 45.1579
14.5 | 1.6274 | 0.03786 | -0.0469 | 42.9847
15 | 1.65 | 0.04064 | -0.045 | 40.6004
15.5 | 1.6686 | 0.04378 | -0.0429 | 38.1133
16 | 1.6871 | 0.04693 | -0.0408 | 35.9493
16.5 | 1.7077 | 0.04993 | -0.039 | 34.2019
17 | 1.7236 | 0.05338 | -0.037 | 32.2892
17.5 | 1.7381 | 0.05692 | -0.0351 | 30.5358
18 | 1.7524 | 0.06036 | -0.0329 | 29.0325
18.5 | 1.7527 | 0.06449 | -0.0297 | 27.1779
19 | 1.7421 | 0.06783 | -0.0236 | 25.6833
19.5 | 1.7548 | 0.0724 | -0.0232 | 24.2376
20 | 1.7663 | 0.0772 | -0.0231 | 22.8795

## 151. Re 20M Mach 0.50 (1)
BIGFOIL.COM POLAR EXPORT
NACA65-617 a=0.5
NACA65-617 a=0.5 |  |  |  | Cl Max: | 1.533 | at alpha= | 8.5 | deg
JavaFoil+Calcfoil stall+Eppler ext transition |  |  |  | L/D Max: | 120.518 | at alpha= | 3 | deg
Re: | 20000000 |  |  | Cd Min: | 0.00581 | at alpha= | 0.5 | deg
Mach: | 0.5 |  |  | Cl=0 at alpha= | -3.9643 | deg
|  |  |  | @ Cl=0.1, Cd= | 0.00619
|  |  |  | @ Cl=0.4, Cd= | 0.00614
|  |  |  | @ Cl=0.6, Cd= | 0.00583
alpha (deg) | Cl | Cd | Cm | Cl/Cd
-20 | -0.912 | 0.17988 | -0.033 | -5.071
-19.5 | -0.883 | 0.17895 | -0.033 | -4.935
-19 | -0.856 | 0.16363 | -0.034 | -5.232
-18.5 | -0.828 | 0.15348 | -0.034 | -5.393
-18 | -0.799 | 0.1479 | -0.035 | -5.405
-17.5 | -0.771 | 0.14307 | -0.035 | -5.386
-17 | -0.742 | 0.13592 | -0.035 | -5.462
-16.5 | -0.714 | 0.12601 | -0.036 | -5.67
-16 | -0.686 | 0.1243 | -0.036 | -5.518
-15.5 | -0.658 | 0.11118 | -0.037 | -5.92
-15 | -0.63 | 0.10469 | -0.037 | -6.017
-14.5 | -0.603 | 0.09569 | -0.038 | -6.299
-14 | -0.574 | 0.09107 | -0.039 | -6.304
-13.5 | -0.55 | 0.07922 | -0.043 | -6.946
-13 | -0.514 | 0.08965 | -0.036 | -5.736
-12.5 | -0.486 | 0.08337 | -0.037 | -5.833
-12 | -0.46 | 0.07374 | -0.04 | -6.238
-11.5 | -0.435 | 0.06428 | -0.045 | -6.773
-11 | -0.468 | 0.01657 | -0.068 | -28.262
-10.5 | -0.449 | 0.01159 | -0.072 | -38.734
-10 | -0.42 | 0.01008 | -0.073 | -41.639
-9.5 | -0.314 | 0.06441 | -0.036 | -4.881
-9 | -0.287 | 0.05682 | -0.039 | -5.045
-8.5 | -0.258 | 0.05623 | -0.038 | -4.586
-8 | -0.297 | 0.05255 | -0.038 | -5.65
-7.5 | -0.336 | 0.04679 | -0.043 | -7.177
-7 | -0.376 | 0.00772 | -0.08 | -48.684
-6.5 | -0.329 | 0.00724 | -0.082 | -45.408
-6 | -0.271 | 0.00705 | -0.083 | -38.448
-5.5 | -0.209 | 0.00675 | -0.084 | -30.913
-5 | -0.143 | 0.0066 | -0.085 | -21.609
-4.5 | -0.075 | 0.00643 | -0.086 | -11.626
-4 | -0.005 | 0.00628 | -0.087 | -0.83
-3.5 | 0.065 | 0.00619 | -0.088 | 10.548
-3 | 0.136 | 0.00619 | -0.089 | 22.027
-2.5 | 0.208 | 0.00614 | -0.09 | 33.845
-2 | 0.281 | 0.00608 | -0.091 | 46.175
-1.5 | 0.352 | 0.00608 | -0.092 | 57.902
-1 | 0.424 | 0.00617 | -0.093 | 68.6
-0.5 | 0.495 | 0.00584 | -0.094 | 84.775
0 | 0.566 | 0.00585 | -0.095 | 96.799
0.5 | 0.634 | 0.00581 | -0.096 | 109.021
1 | 0.701 | 0.00643 | -0.097 | 109.031
1.5 | 0.77 | 0.00664 | -0.097 | 115.869
2 | 0.839 | 0.00701 | -0.098 | 119.582
2.5 | 0.906 | 0.00755 | -0.099 | 120.119
3 | 0.974 | 0.00808 | -0.1 | 120.518
3.5 | 1.041 | 0.00869 | -0.101 | 119.824
4 | 1.108 | 0.00934 | -0.102 | 118.657
4.5 | 1.175 | 0.01012 | -0.102 | 116.108
5 | 1.242 | 0.01089 | -0.103 | 113.979
5.5 | 1.288 | 0.01173 | -0.104 | 109.825
6 | 1.344 | 0.01374 | -0.105 | 97.791
6.5 | 1.399 | 0.0147 | -0.106 | 95.158
7 | 1.447 | 0.01557 | -0.106 | 92.939
7.5 | 1.487 | 0.01655 | -0.107 | 89.891
8 | 1.518 | 0.01759 | -0.108 | 86.292
8.5 | 1.533 | 0.0188 | -0.109 | 81.517
9 | 1.524 | 0.02022 | -0.11 | 75.374
9.5 | 1.47 | 0.02188 | -0.111 | 67.177
10 | 1.268 | 0.02399 | -0.111 | 52.863
10.5 | 0.953 | 0.02668 | -0.112 | 35.72
11 | 0.985 | 0.02655 | -0.113 | 37.093
11.5 | 1.014 | 0.02893 | -0.114 | 35.053
12 | 1.041 | 0.03284 | -0.114 | 31.708
12.5 | 1.074 | 0.03166 | -0.115 | 33.937
13 | 1.102 | 0.03484 | -0.116 | 31.641
13.5 | 1.129 | 0.03868 | -0.116 | 29.195

## 152. Re 20M Mach 0.50 (2)
BIGFOIL.COM POLAR EXPORT
NACA65-617 a=0.5
NACA65-617 a=0.5 |  |  |  | Cl Max: | 1.5765 | at alpha= | 14 | deg
XFOIL ncrit=9 |  |  |  | L/D Max: | 262.629 | at alpha= | 3 | deg
Re: | 20000000 |  |  | Cd Min: | 0.17338 | at alpha= | 19 | deg
Mach: | 0.5 |  |  | Cl=0 at alpha= | -4.1142 | deg
|  |  |  | @ Cl=0.1, Cd= | 0.0054108
|  |  |  | @ Cl=0.4, Cd= | 0.0049363
|  |  |  | @ Cl=0.6, Cd= | 0.0045462
alpha (deg) | Cl | Cd | Cm | Cl/Cd
-13.5 | -0.2814 | 0.1083 | -0.089 | -2.5983
-13 | -0.3019 | 0.09567 | -0.0974 | -3.1556
-12.5 | -0.3281 | 0.08323 | -0.106 | -3.9421
-12 | -0.4295 | 0.06224 | -0.1228 | -6.9007
-11.5 | -0.4361 | 0.05111 | -0.1311 | -8.5326
-11 | -0.4532 | 0.04166 | -0.1386 | -10.8785
-10.5 | -0.4824 | 0.03377 | -0.1425 | -14.2849
-8.5 | -0.6314 | 0.01059 | -0.1146 | -59.6223
-8 | -0.578 | 0.00829 | -0.1081 | -69.7226
-7.5 | -0.5022 | 0.0077 | -0.1053 | -65.2208
-7 | -0.4284 | 0.00713 | -0.103 | -60.0842
-6.5 | -0.3545 | 0.00669 | -0.1015 | -52.9895
-6 | -0.2791 | 0.00641 | -0.1006 | -43.5413
-5.5 | -0.2044 | 0.00614 | -0.1002 | -33.2899
-5 | -0.1302 | 0.00592 | -0.1001 | -21.9932
-4.5 | -0.0564 | 0.00574 | -0.1003 | -9.8258
-4 | 0.0167 | 0.00558 | -0.1007 | 2.9928
-3.5 | 0.0893 | 0.00543 | -0.1014 | 16.4457
-3 | 0.1618 | 0.0053 | -0.1022 | 30.5283
-2.5 | 0.2343 | 0.00518 | -0.1033 | 45.2317
-2 | 0.3066 | 0.00506 | -0.1045 | 60.5929
-1.5 | 0.3787 | 0.00496 | -0.1057 | 76.3508
-1 | 0.4505 | 0.00488 | -0.1071 | 92.3156
-0.5 | 0.5216 | 0.00475 | -0.1084 | 109.8105
0 | 0.5923 | 0.00457 | -0.1097 | 129.6061
0.5 | 0.6635 | 0.00435 | -0.1111 | 152.5287
1 | 0.7331 | 0.00392 | -0.1125 | 187.0153
1.5 | 0.8033 | 0.00375 | -0.1137 | 214.2133
2 | 0.8759 | 0.00375 | -0.1152 | 233.5733
2.5 | 0.9473 | 0.00381 | -0.1164 | 248.6352
3 | 1.019 | 0.00388 | -0.1175 | 262.6289
4 | 1.1524 | 0.00449 | -0.1176 | 256.6592
4.5 | 1.1646 | 0.00617 | -0.1082 | 188.752
5 | 1.1525 | 0.00744 | -0.0941 | 154.9059
5.5 | 1.1447 | 0.0095 | -0.0828 | 120.4947
6 | 1.1353 | 0.01229 | -0.0726 | 92.3759
6.5 | 1.1463 | 0.01468 | -0.0658 | 78.0858
7 | 1.1458 | 0.01772 | -0.0582 | 64.6614
7.5 | 1.1572 | 0.02051 | -0.0524 | 56.4213
8 | 1.1639 | 0.02371 | -0.0465 | 49.089
8.5 | 1.1882 | 0.02619 | -0.0424 | 45.3685
9 | 1.2142 | 0.02841 | -0.0383 | 42.7385
9.5 | 1.3301 | 0.03226 | -0.0527 | 41.2306
10.5 | 1.3924 | 0.03747 | -0.0458 | 37.1604
11 | 1.4302 | 0.0405 | -0.0441 | 35.3136
11.5 | 1.4602 | 0.04356 | -0.0409 | 33.5216
12 | 1.4908 | 0.04662 | -0.0376 | 31.9777
12.5 | 1.5183 | 0.05 | -0.0343 | 30.366
13 | 1.5435 | 0.05364 | -0.0308 | 28.7752
13.5 | 1.5661 | 0.05741 | -0.027 | 27.2792
14 | 1.5765 | 0.06203 | -0.0227 | 25.4151
14.5 | 1.5537 | 0.06641 | -0.0138 | 23.3956
15 | 1.5377 | 0.07412 | -0.0113 | 20.7461
15.5 | 1.5096 | 0.08388 | -0.0109 | 17.9971
16 | 1.4784 | 0.09484 | -0.0124 | 15.5884
16.5 | 1.4466 | 0.10671 | -0.0155 | 13.5564
17 | 1.4151 | 0.11929 | -0.0204 | 11.8627
17.5 | 1.3848 | 0.13246 | -0.0267 | 10.4545
18 | 1.3562 | 0.14589 | -0.0342 | 9.296
18.5 | 1.3297 | 0.15961 | -0.0428 | 8.3309
19 | 1.3059 | 0.17338 | -0.052 | 7.532