## index
index | Re | Mach | Datasource
1 | 50000 | 0 | JavaFoil+Calcfoil stall+Eppler ext transition
2 | 50000 | 0 | XFOIL ncrit=9
3 | 50000 | 0.1 | JavaFoil+Calcfoil stall+Eppler ext transition
4 | 50000 | 0.1 | XFOIL ncrit=9
5 | 50000 | 0.25 | JavaFoil+Calcfoil stall+Eppler ext transition
6 | 50000 | 0.25 | XFOIL ncrit=9
7 | 50000 | 0.5 | JavaFoil+Calcfoil stall+Eppler ext transition
8 | 100000 | 0 | JavaFoil+Calcfoil stall+Eppler ext transition
9 | 100000 | 0 | XFOIL ncrit=9
10 | 100000 | 0.1 | JavaFoil+Calcfoil stall+Eppler ext transition
11 | 100000 | 0.1 | XFOIL ncrit=9
12 | 100000 | 0.25 | JavaFoil+Calcfoil stall+Eppler ext transition
13 | 100000 | 0.25 | XFOIL ncrit=9
14 | 100000 | 0.5 | JavaFoil+Calcfoil stall+Eppler ext transition
15 | 100000 | 0.5 | XFOIL ncrit=9
16 | 250000 | 0 | JavaFoil+Calcfoil stall+Eppler ext transition
17 | 250000 | 0.1 | JavaFoil+Calcfoil stall+Eppler ext transition
18 | 250000 | 0.1 | XFOIL ncrit=9
19 | 250000 | 0.25 | JavaFoil+Calcfoil stall+Eppler ext transition
20 | 250000 | 0.25 | XFOIL ncrit=9
21 | 250000 | 0.5 | JavaFoil+Calcfoil stall+Eppler ext transition
22 | 250000 | 0.5 | XFOIL ncrit=9
23 | 500000 | 0 | JavaFoil+Calcfoil stall+Eppler ext transition
24 | 500000 | 0 | XFOIL ncrit=9
25 | 500000 | 0.1 | JavaFoil+Calcfoil stall+Eppler ext transition
26 | 500000 | 0.1 | XFOIL ncrit=9
27 | 500000 | 0.25 | JavaFoil+Calcfoil stall+Eppler ext transition
28 | 500000 | 0.25 | XFOIL ncrit=9
29 | 500000 | 0.5 | JavaFoil+Calcfoil stall+Eppler ext transition
30 | 500000 | 0.5 | XFOIL ncrit=9
31 | 750000 | 0 | JavaFoil+Calcfoil stall+Eppler ext transition
32 | 750000 | 0 | XFOIL ncrit=9
33 | 750000 | 0.1 | JavaFoil+Calcfoil stall+Eppler ext transition
34 | 750000 | 0.1 | XFOIL ncrit=9
35 | 750000 | 0.25 | JavaFoil+Calcfoil stall+Eppler ext transition
36 | 750000 | 0.5 | JavaFoil+Calcfoil stall+Eppler ext transition
37 | 750000 | 0.5 | XFOIL ncrit=9
38 | 1000000 | 0 | JavaFoil+Calcfoil stall+Eppler ext transition
39 | 1000000 | 0 | XFOIL ncrit=9
40 | 1000000 | 0.1 | JavaFoil+Calcfoil stall+Eppler ext transition
41 | 1000000 | 0.1 | XFOIL ncrit=9
42 | 1000000 | 0.25 | JavaFoil+Calcfoil stall+Eppler ext transition
43 | 1000000 | 0.5 | JavaFoil+Calcfoil stall+Eppler ext transition
44 | 1000000 | 0.5 | XFOIL ncrit=9
45 | 2000000 | 0 | JavaFoil+Calcfoil stall+Eppler ext transition
46 | 2000000 | 0 | XFOIL ncrit=9
47 | 2000000 | 0.1 | JavaFoil+Calcfoil stall+Eppler ext transition
48 | 2000000 | 0.1 | XFOIL ncrit=9
49 | 2000000 | 0.25 | JavaFoil+Calcfoil stall+Eppler ext transition
50 | 2000000 | 0.5 | JavaFoil+Calcfoil stall+Eppler ext transition
51 | 2000000 | 0.5 | XFOIL ncrit=9
52 | 3000000 | 0 | JavaFoil+Calcfoil stall+Eppler ext transition
53 | 3000000 | 0.1 | JavaFoil+Calcfoil stall+Eppler ext transition
54 | 3000000 | 0.25 | JavaFoil+Calcfoil stall+Eppler ext transition
55 | 3000000 | 0.25 | XFOIL ncrit=9
56 | 3000000 | 0.5 | JavaFoil+Calcfoil stall+Eppler ext transition
57 | 3000000 | 0.5 | XFOIL ncrit=9
58 | 4000000 | 0 | JavaFoil+Calcfoil stall+Eppler ext transition
59 | 4000000 | 0 | XFOIL ncrit=9
60 | 4000000 | 0.1 | JavaFoil+Calcfoil stall+Eppler ext transition
61 | 4000000 | 0.25 | JavaFoil+Calcfoil stall+Eppler ext transition
62 | 4000000 | 0.25 | XFOIL ncrit=9
63 | 4000000 | 0.5 | JavaFoil+Calcfoil stall+Eppler ext transition
64 | 4000000 | 0.5 | XFOIL ncrit=9
65 | 5000000 | 0 | JavaFoil+Calcfoil stall+Eppler ext transition
66 | 5000000 | 0 | XFOIL ncrit=9
67 | 5000000 | 0.1 | JavaFoil+Calcfoil stall+Eppler ext transition
68 | 5000000 | 0.1 | XFOIL ncrit=9
69 | 5000000 | 0.25 | JavaFoil+Calcfoil stall+Eppler ext transition
70 | 5000000 | 0.5 | JavaFoil+Calcfoil stall+Eppler ext transition
71 | 5000000 | 0.5 | XFOIL ncrit=9
72 | 6000000 | 0 | JavaFoil+Calcfoil stall+Eppler ext transition
73 | 6000000 | 0.1 | JavaFoil+Calcfoil stall+Eppler ext transition
74 | 6000000 | 0.25 | JavaFoil+Calcfoil stall+Eppler ext transition
75 | 6000000 | 0.25 | XFOIL ncrit=9
76 | 6000000 | 0.5 | JavaFoil+Calcfoil stall+Eppler ext transition
77 | 6000000 | 0.5 | XFOIL ncrit=9
78 | 7000000 | 0 | JavaFoil+Calcfoil stall+Eppler ext transition
79 | 7000000 | 0 | XFOIL ncrit=9
80 | 7000000 | 0.1 | JavaFoil+Calcfoil stall+Eppler ext transition
81 | 7000000 | 0.1 | XFOIL ncrit=9
82 | 7000000 | 0.25 | JavaFoil+Calcfoil stall+Eppler ext transition
83 | 7000000 | 0.25 | XFOIL ncrit=9
84 | 7000000 | 0.5 | JavaFoil+Calcfoil stall+Eppler ext transition
85 | 7000000 | 0.5 | XFOIL ncrit=9
86 | 8000000 | 0 | JavaFoil+Calcfoil stall+Eppler ext transition
87 | 8000000 | 0 | XFOIL ncrit=9
88 | 8000000 | 0.1 | JavaFoil+Calcfoil stall+Eppler ext transition
89 | 8000000 | 0.1 | XFOIL ncrit=9
90 | 8000000 | 0.25 | JavaFoil+Calcfoil stall+Eppler ext transition
91 | 8000000 | 0.25 | XFOIL ncrit=9
92 | 8000000 | 0.5 | JavaFoil+Calcfoil stall+Eppler ext transition
93 | 8000000 | 0.5 | XFOIL ncrit=9
94 | 10000000 | 0 | JavaFoil+Calcfoil stall+Eppler ext transition
95 | 10000000 | 0 | XFOIL ncrit=9
96 | 10000000 | 0.1 | JavaFoil+Calcfoil stall+Eppler ext transition
97 | 10000000 | 0.1 | XFOIL ncrit=9
98 | 10000000 | 0.25 | JavaFoil+Calcfoil stall+Eppler ext transition
99 | 10000000 | 0.25 | XFOIL ncrit=9
100 | 10000000 | 0.5 | JavaFoil+Calcfoil stall+Eppler ext transition
101 | 10000000 | 0.5 | XFOIL ncrit=9
102 | 12000000 | 0 | JavaFoil+Calcfoil stall+Eppler ext transition
103 | 12000000 | 0 | XFOIL ncrit=9
104 | 12000000 | 0.1 | JavaFoil+Calcfoil stall+Eppler ext transition
105 | 12000000 | 0.1 | XFOIL ncrit=9
106 | 12000000 | 0.25 | JavaFoil+Calcfoil stall+Eppler ext transition
107 | 12000000 | 0.25 | XFOIL ncrit=9
108 | 12000000 | 0.5 | JavaFoil+Calcfoil stall+Eppler ext transition
109 | 12000000 | 0.5 | XFOIL ncrit=9
110 | 14000000 | 0 | JavaFoil+Calcfoil stall+Eppler ext transition
111 | 14000000 | 0 | XFOIL ncrit=9
112 | 14000000 | 0.1 | JavaFoil+Calcfoil stall+Eppler ext transition
113 | 14000000 | 0.25 | JavaFoil+Calcfoil stall+Eppler ext transition
114 | 14000000 | 0.25 | XFOIL ncrit=9
115 | 14000000 | 0.5 | JavaFoil+Calcfoil stall+Eppler ext transition
116 | 14000000 | 0.5 | XFOIL ncrit=9
117 | 16000000 | 0 | JavaFoil+Calcfoil stall+Eppler ext transition
118 | 16000000 | 0.1 | JavaFoil+Calcfoil stall+Eppler ext transition
119 | 16000000 | 0.25 | JavaFoil+Calcfoil stall+Eppler ext transition
120 | 16000000 | 0.5 | JavaFoil+Calcfoil stall+Eppler ext transition
121 | 16000000 | 0.5 | XFOIL ncrit=9
122 | 18000000 | 0 | JavaFoil+Calcfoil stall+Eppler ext transition
123 | 18000000 | 0.1 | JavaFoil+Calcfoil stall+Eppler ext transition
124 | 18000000 | 0.25 | JavaFoil+Calcfoil stall+Eppler ext transition
125 | 18000000 | 0.25 | XFOIL ncrit=9
126 | 18000000 | 0.5 | JavaFoil+Calcfoil stall+Eppler ext transition
127 | 18000000 | 0.5 | XFOIL ncrit=9
128 | 20000000 | 0 | JavaFoil+Calcfoil stall+Eppler ext transition
129 | 20000000 | 0.1 | JavaFoil+Calcfoil stall+Eppler ext transition
130 | 20000000 | 0.25 | JavaFoil+Calcfoil stall+Eppler ext transition
131 | 20000000 | 0.25 | XFOIL ncrit=9
132 | 20000000 | 0.5 | JavaFoil+Calcfoil stall+Eppler ext transition

## 1. Re 50k Mach 0.00 (1)
BIGFOIL.COM POLAR EXPORT
Horten 10.00% thick 9.00% camber
Horten 10.00% thick 9.00% camber |  |  |  | Cl Max: | 1.69 | at alpha= | 14.5 | deg
JavaFoil+Calcfoil stall+Eppler ext transition |  |  |  | L/D Max: | 24.828 | at alpha= | 5.5 | deg
Re: | 50000 |  |  | Cd Min: | 0.02793 | at alpha= | 1 | deg
Mach: | 0 |  |  | Cl=0 at alpha= | -3.3293 | deg
|  |  |  | @ Cl=0.1, Cd= | 0.054098
|  |  |  | @ Cl=0.4, Cd= | 0.028123
|  |  |  | @ Cl=0.6, Cd= | 0.028761
alpha (deg) | Cl | Cd | Cm | Cl/Cd
-15.5 | -0.222 | 0.45365 | -0.003 | -0.489
-15 | -0.228 | 0.44153 | -0.003 | -0.517
-14.5 | -0.235 | 0.39468 | -0.002 | -0.595
-14 | -0.241 | 0.37554 | -0.002 | -0.642
-13.5 | -0.247 | 0.33791 | -0.002 | -0.732
-13 | -0.253 | 0.31882 | -0.002 | -0.793
-12.5 | -0.258 | 0.30078 | -0.001 | -0.858
-12 | -0.262 | 0.27639 | -0.001 | -0.949
-11.5 | -0.266 | 0.25332 | -0.001 | -1.049
-11 | -0.268 | 0.23159 | -0.001 | -1.158
-10.5 | -0.269 | 0.21935 | 0 | -1.227
-10 | -0.269 | 0.2057 | 0 | -1.307
-9.5 | -0.266 | 0.1829 | 0 | -1.457
-9 | -0.262 | 0.1713 | 0 | -1.53
-8.5 | -0.255 | 0.16061 | 0 | -1.59
-8 | -0.246 | 0.14804 | 0 | -1.661
-7.5 | -0.233 | 0.134 | 0.001 | -1.738
-7 | -0.217 | 0.11929 | 0.001 | -1.816
-6.5 | -0.197 | 0.10902 | 0.001 | -1.81
-6 | -0.175 | 0.10397 | 0.001 | -1.681
-5.5 | -0.149 | 0.0926 | 0.001 | -1.608
-5 | -0.12 | 0.08375 | 0.001 | -1.431
-4.5 | -0.087 | 0.07836 | 0.001 | -1.117
-4 | -0.052 | 0.072 | 0.001 | -0.724
-3.5 | -0.014 | 0.06483 | 0.001 | -0.213
-3 | 0.027 | 0.06067 | 0.002 | 0.446
-2.5 | 0.07 | 0.05625 | 0.002 | 1.25
-2 | 0.116 | 0.05295 | 0.002 | 2.183
-1.5 | 0.162 | 0.05017 | 0.002 | 3.238
-1 | 0.211 | 0.04791 | 0.002 | 4.398
-0.5 | 0.26 | 0.04664 | 0.002 | 5.572
0 | 0.342 | 0.02884 | 0.002 | 11.874
0.5 | 0.398 | 0.02813 | 0.002 | 14.132
1 | 0.452 | 0.02793 | 0.002 | 16.189
1.5 | 0.507 | 0.02803 | 0.002 | 18.074
2 | 0.561 | 0.02834 | 0.002 | 19.778
2.5 | 0.612 | 0.02889 | 0.002 | 21.176
3 | 0.663 | 0.02971 | 0.002 | 22.315
3.5 | 0.714 | 0.03073 | 0.002 | 23.224
4 | 0.764 | 0.03192 | 0.003 | 23.945
4.5 | 0.815 | 0.03333 | 0.003 | 24.438
5 | 0.865 | 0.03492 | 0.003 | 24.76
5.5 | 0.914 | 0.03683 | 0.003 | 24.828
6 | 0.964 | 0.03913 | 0.003 | 24.63
6.5 | 1.013 | 0.04158 | 0.003 | 24.36
7 | 1.062 | 0.04782 | 0.005 | 22.199
7.5 | 1.11 | 0.04968 | 0.005 | 22.348
8 | 1.158 | 0.05085 | 0.004 | 22.778
8.5 | 1.206 | 0.05355 | 0.004 | 22.522
9 | 1.253 | 0.05629 | 0.004 | 22.262
9.5 | 1.3 | 0.05932 | 0.004 | 21.919
10 | 1.347 | 0.06238 | 0.003 | 21.588
10.5 | 1.393 | 0.06579 | 0.003 | 21.167
11 | 1.438 | 0.06926 | 0.003 | 20.765
11.5 | 1.483 | 0.07245 | 0.002 | 20.476
12 | 1.528 | 0.07637 | 0.002 | 20.007
12.5 | 1.57 | 0.08049 | 0.002 | 19.505
13 | 1.6 | 0.08475 | 0.001 | 18.882
13.5 | 1.624 | 0.08933 | 0.001 | 18.177
14 | 1.678 | 0.08814 | 0.001 | 19.032
14.5 | 1.69 | 0.093 | 0 | 18.172
15 | 1.548 | 0.1169 | 0 | 13.241
15.5 | 1.549 | 0.12467 |  | 12.424
16 | 1.545 | 0.13352 |  | 11.568
16.5 | 1.535 | 0.14295 |  | 10.735
17 | 1.519 | 0.15191 |  | 9.998
17.5 | 1.497 | 0.16257 |  | 9.209
18 | 1.465 | 0.17461 |  | 8.391
18.5 | 1.428 | 0.189 |  | 7.556
19 | 1.387 | 0.19958 |  | 6.948
19.5 | 1.341 | 0.21491 |  | 6.242

## 2. Re 50k Mach 0.00 (2)
BIGFOIL.COM POLAR EXPORT
Horten 10.00% thick 9.00% camber
Horten 10.00% thick 9.00% camber |  |  |  | Cl Max: | 0.9864 | at alpha= | 20 | deg
XFOIL ncrit=9 |  |  |  | L/D Max: | 3.9425 | at alpha= | 18 | deg
Re: | 50000 |  |  | Cd Min: | 0.2511 | at alpha= | 20 | deg
Mach: | 0 |  |  | Cl=0 at alpha= | 0.03271 | deg
|  |  |  | @ Cl=0.1, Cd= | 0.12054
|  |  |  | @ Cl=0.4, Cd= | 0.13364
|  |  |  | @ Cl=0.6, Cd= | 0.16623
alpha (deg) | Cl | Cd | Cm | Cl/Cd
-20 | -0.4281 | 0.22474 | 0.0458 | -1.9049
-19.5 | -0.4004 | 0.21842 | 0.0394 | -1.8332
-19 | -0.3698 | 0.21204 | 0.032 | -1.744
-18.5 | -0.3364 | 0.20549 | 0.0235 | -1.6371
-18 | -0.3028 | 0.20071 | 0.0149 | -1.5086
-17.5 | -0.2805 | 0.19675 | 0.0106 | -1.4257
-17 | -0.2604 | 0.1936 | 0.0064 | -1.345
-16 | -0.2168 | 0.18264 | -0.0011 | -1.187
-15.5 | -0.1944 | 0.17684 | -0.0047 | -1.0993
-15 | -0.1727 | 0.17186 | -0.0085 | -1.0049
-14.5 | -0.1528 | 0.16734 | -0.0118 | -0.91311
-14 | -0.1301 | 0.16279 | -0.0165 | -0.79919
-13.5 | -0.1111 | 0.15958 | -0.0207 | -0.6962
-13 | -0.0951 | 0.15745 | -0.0248 | -0.604
-12.5 | -0.0724 | 0.15198 | -0.0291 | -0.47638
-12 | -0.0507 | 0.14525 | -0.0308 | -0.34905
-11.5 | -0.0257 | 0.14026 | -0.0359 | -0.18323
-11 | -0.0083 | 0.13657 | -0.0386 | -0.060775
-10.5 | 0.0147 | 0.13314 | -0.0443 | 0.11041
-10 | 0.0307 | 0.13115 | -0.0486 | 0.23408
-9.5 | 0.0431 | 0.13078 | -0.054 | 0.32956
-9 | -0.335 | 0.16698 | -0.0064 | -2.0062
-8.5 | -0.3435 | 0.16346 | -0.0049 | -2.1014
-8 | -0.3556 | 0.16076 | -0.0034 | -2.212
-7 | -0.3074 | 0.15357 | -0.0193 | -2.0017
-6 | -0.2551 | 0.14817 | -0.034 | -1.7217
-5.5 | -0.2353 | 0.1478 | -0.0388 | -1.592
-5 | -0.209 | 0.14099 | -0.0408 | -1.4824
-4.5 | -0.2091 | 0.13684 | -0.0384 | -1.5281
-4 | -0.1884 | 0.13384 | -0.04 | -1.4077
-3.5 | -0.1614 | 0.13204 | -0.0424 | -1.2224
-3 | -0.1573 | 0.13074 | -0.0408 | -1.2032
-2.5 | -0.1265 | 0.13095 | -0.043 | -0.96602
-2 | -0.1153 | 0.12507 | -0.0418 | -0.92188
-1.5 | -0.0704 | 0.12412 | -0.0449 | -0.56719
-0.5 | -0.0268 | 0.12067 | -0.0447 | -0.22209
0 | -0.0028 | 0.1207 | -0.0446 | -0.023198
1 | 0.0828 | 0.12256 | -0.0475 | 0.67559
1.5 | 0.0895 | 0.11977 | -0.0459 | 0.74727
2 | 0.1282 | 0.1226 | -0.0466 | 1.0457
2.5 | 0.1664 | 0.123 | -0.0472 | 1.3528
3 | 0.1823 | 0.12404 | -0.0463 | 1.4697
4.5 | 0.286 | 0.12531 | -0.0483 | 2.2823
5 | 0.2893 | 0.12452 | -0.0472 | 2.3233
5.5 | 0.3582 | 0.1294 | -0.0509 | 2.7682
6 | 0.3683 | 0.13022 | -0.0513 | 2.8283
6.5 | 0.4316 | 0.13705 | -0.0533 | 3.1492
7 | 0.4329 | 0.13788 | -0.0522 | 3.1397
7.5 | 0.4893 | 0.14601 | -0.0524 | 3.3511
8 | 0.488 | 0.14713 | -0.0513 | 3.3168
8.5 | 0.5347 | 0.15437 | -0.0507 | 3.4638
9 | 0.5402 | 0.15627 | -0.05 | 3.4568
9.5 | 0.5789 | 0.16182 | -0.0497 | 3.5774
10 | 0.5922 | 0.16511 | -0.0497 | 3.5867
10.5 | 0.6191 | 0.16897 | -0.0498 | 3.664
11 | 0.6539 | 0.17573 | -0.0508 | 3.721
11.5 | 0.6622 | 0.17695 | -0.0516 | 3.7423
12 | 0.7102 | 0.1839 | -0.0538 | 3.8619
12.5 | 0.7105 | 0.18453 | -0.0546 | 3.8503
13 | 0.7398 | 0.19022 | -0.0555 | 3.8892
13.5 | 0.7553 | 0.19464 | -0.057 | 3.8805
14 | 0.7731 | 0.19798 | -0.0585 | 3.9049
15 | 0.8082 | 0.20654 | -0.0621 | 3.913
15.5 | 0.8381 | 0.21309 | -0.0636 | 3.9331
16 | 0.8486 | 0.21632 | -0.066 | 3.9229
16.5 | 0.8668 | 0.22006 | -0.0681 | 3.9389
17.5 | 0.9005 | 0.2287 | -0.073 | 3.9375
18 | 0.9268 | 0.23508 | -0.0749 | 3.9425
18.5 | 0.9376 | 0.23839 | -0.078 | 3.9331
19 | 0.9551 | 0.24239 | -0.0806 | 3.9403
20 | 0.9864 | 0.2511 | -0.0866 | 3.9283

## 3. Re 50k Mach 0.10 (1)
BIGFOIL.COM POLAR EXPORT
Horten 10.00% thick 9.00% camber
Horten 10.00% thick 9.00% camber |  |  |  | Cl Max: | 1.691 | at alpha= | 14.5 | deg
JavaFoil+Calcfoil stall+Eppler ext transition |  |  |  | L/D Max: | 24.734 | at alpha= | 5.5 | deg
Re: | 50000 |  |  | Cd Min: | 0.02816 | at alpha= | 1 | deg
Mach: | 0.1 |  |  | Cl=0 at alpha= | -3.3293 | deg
|  |  |  | @ Cl=0.1, Cd= | 0.055167
|  |  |  | @ Cl=0.4, Cd= | 0.028406
|  |  |  | @ Cl=0.6, Cd= | 0.028933
alpha (deg) | Cl | Cd | Cm | Cl/Cd
-15 | -0.191 | 0.49286 | -0.003 | -0.388
-14.5 | -0.199 | 0.45913 | -0.002 | -0.434
-14 | -0.207 | 0.42677 | -0.002 | -0.485
-13.5 | -0.214 | 0.3804 | -0.002 | -0.564
-13 | -0.222 | 0.35653 | -0.002 | -0.622
-12.5 | -0.229 | 0.3276 | -0.001 | -0.698
-12 | -0.235 | 0.31176 | -0.001 | -0.754
-11.5 | -0.24 | 0.27563 | -0.001 | -0.872
-11 | -0.245 | 0.25789 | -0.001 | -0.95
-10.5 | -0.248 | 0.22761 | 0 | -1.091
-10 | -0.25 | 0.21211 | 0 | -1.179
-9.5 | -0.25 | 0.19801 | 0 | -1.263
-9 | -0.248 | 0.18511 | 0 | -1.339
-8.5 | -0.243 | 0.16391 | 0 | -1.484
-8 | -0.236 | 0.15311 | 0 | -1.541
-7.5 | -0.225 | 0.13699 | 0.001 | -1.641
-7 | -0.21 | 0.12786 | 0.001 | -1.645
-6.5 | -0.192 | 0.11442 | 0.001 | -1.682
-6 | -0.171 | 0.10661 | 0.001 | -1.607
-5.5 | -0.147 | 0.09477 | 0.001 | -1.547
-5 | -0.118 | 0.08841 | 0.001 | -1.339
-4.5 | -0.087 | 0.07835 | 0.001 | -1.107
-4 | -0.052 | 0.07216 | 0.001 | -0.718
-3.5 | -0.014 | 0.06702 | 0.001 | -0.205
-3 | 0.027 | 0.06214 | 0.002 | 0.435
-2.5 | 0.07 | 0.05745 | 0.002 | 1.224
-2 | 0.116 | 0.05395 | 0.002 | 2.145
-1.5 | 0.163 | 0.05085 | 0.002 | 3.202
-1 | 0.211 | 0.04846 | 0.002 | 4.361
-0.5 | 0.261 | 0.04668 | 0.002 | 5.587
0 | 0.344 | 0.02891 | 0.002 | 11.894
0.5 | 0.399 | 0.02841 | 0.002 | 14.052
1 | 0.454 | 0.02816 | 0.002 | 16.125
1.5 | 0.509 | 0.02824 | 0.002 | 18.02
2 | 0.563 | 0.02852 | 0.002 | 19.745
2.5 | 0.615 | 0.0291 | 0.002 | 21.118
3 | 0.666 | 0.02992 | 0.002 | 22.255
3.5 | 0.717 | 0.03094 | 0.002 | 23.176
4 | 0.768 | 0.03215 | 0.003 | 23.881
4.5 | 0.818 | 0.03357 | 0.003 | 24.377
5 | 0.868 | 0.0352 | 0.003 | 24.671
5.5 | 0.918 | 0.03713 | 0.003 | 24.734
6 | 0.968 | 0.03945 | 0.003 | 24.543
6.5 | 1.017 | 0.04194 | 0.003 | 24.258
7 | 1.066 | 0.0482 | 0.005 | 22.123
7.5 | 1.115 | 0.05007 | 0.005 | 22.269
8 | 1.163 | 0.05127 | 0.004 | 22.687
8.5 | 1.211 | 0.05405 | 0.004 | 22.404
9 | 1.258 | 0.05683 | 0.004 | 22.145
9.5 | 1.306 | 0.05986 | 0.004 | 21.811
10 | 1.352 | 0.06301 | 0.003 | 21.458
10.5 | 1.398 | 0.06647 | 0.003 | 21.034
11 | 1.444 | 0.06996 | 0.003 | 20.641
11.5 | 1.489 | 0.0738 | 0.002 | 20.179
12 | 1.534 | 0.07722 | 0.002 | 19.86
12.5 | 1.576 | 0.08136 | 0.002 | 19.368
13 | 1.605 | 0.08571 | 0.001 | 18.73
13.5 | 1.628 | 0.0904 | 0.001 | 18.008
14 | 1.68 | 0.0895 | 0.001 | 18.774
14.5 | 1.691 | 0.09453 | 0 | 17.888
15 | 1.547 | 0.11765 | 0 | 13.152
15.5 | 1.546 | 0.12553 |  | 12.316
16 | 1.539 | 0.13442 |  | 11.449
16.5 | 1.525 | 0.1441 |  | 10.586
17 | 1.506 | 0.15424 |  | 9.762
17.5 | 1.48 | 0.16584 |  | 8.922
18 | 1.443 | 0.17716 |  | 8.142
18.5 | 1.4 | 0.19236 |  | 7.277
19 | 1.352 | 0.20766 |  | 6.513
19.5 | 1.301 | 0.222 |  | 5.861

## 4. Re 50k Mach 0.10 (2)
BIGFOIL.COM POLAR EXPORT
Horten 10.00% thick 9.00% camber
Horten 10.00% thick 9.00% camber |  |  |  | Cl Max: | 0.2861 | at alpha= | 4.5 | deg
XFOIL ncrit=9 |  |  |  | L/D Max: | 2.2708 | at alpha= | 4.5 | deg
Re: | 50000 |  |  | Cd Min: | 0.12599 | at alpha= | 4.5 | deg
Mach: | 0.1 |  |  | Cl=0 at alpha= | 0.07047 | deg
|  |  |  | @ Cl=0.1, Cd= | 0.12129
|  |  |  | @ Cl=0.4, Cd= | 0.12599
|  |  |  | @ Cl=0.6, Cd= | 0.12599
alpha (deg) | Cl | Cd | Cm | Cl/Cd
0 | -0.0042 | 0.12143 | -0.0446 | -0.034588
0.5 | 0.0256 | 0.12129 | -0.0451 | 0.21106
1 | 0.0837 | 0.12374 | -0.0477 | 0.67642
1.5 | 0.0875 | 0.12022 | -0.0459 | 0.72783
2 | 0.1235 | 0.12329 | -0.0463 | 1.0017
3 | 0.1805 | 0.12466 | -0.0463 | 1.4479
4 | 0.237 | 0.12474 | -0.0467 | 1.9
4.5 | 0.2861 | 0.12599 | -0.0485 | 2.2708

## 5. Re 50k Mach 0.25 (1)
BIGFOIL.COM POLAR EXPORT
Horten 10.00% thick 9.00% camber
Horten 10.00% thick 9.00% camber |  |  |  | Cl Max: | 1.689 | at alpha= | 14 | deg
JavaFoil+Calcfoil stall+Eppler ext transition |  |  |  | L/D Max: | 24.29 | at alpha= | 5 | deg
Re: | 50000 |  |  | Cd Min: | 0.02933 | at alpha= | 1 | deg
Mach: | 0.25 |  |  | Cl=0 at alpha= | -3.3333 | deg
|  |  |  | @ Cl=0.1, Cd= | 0.059083
|  |  |  | @ Cl=0.4, Cd= | 0.029733
|  |  |  | @ Cl=0.6, Cd= | 0.029828
alpha (deg) | Cl | Cd | Cm | Cl/Cd
-12 | -0.05 | 0.41317 | -0.001 | -0.121
-11.5 | -0.047 | 0.36877 | -0.001 | -0.127
-11 | -0.044 | 0.32344 | -0.001 | -0.136
-10.5 | -0.041 | 0.29664 | 0 | -0.139
-10 | -0.038 | 0.25282 | 0 | -0.152
-9.5 | -0.08 | 0.38032 | 0 | -0.21
-9 | -0.11 | 0.30909 | 0 | -0.357
-8.5 | -0.131 | 0.27442 | 0 | -0.476
-8 | -0.145 | 0.23272 | 0 | -0.622
-7.5 | -0.152 | 0.20134 | 0.001 | -0.756
-7 | -0.154 | 0.17272 | 0.001 | -0.891
-6.5 | -0.15 | 0.15786 | 0.001 | -0.952
-6 | -0.141 | 0.1382 | 0.001 | -1.02
-5.5 | -0.126 | 0.12143 | 0.001 | -1.039
-5 | -0.106 | 0.10711 | 0.001 | -0.987
-4.5 | -0.08 | 0.09403 | 0.001 | -0.849
-4 | -0.049 | 0.0864 | 0.001 | -0.565
-3.5 | -0.013 | 0.07561 | 0.001 | -0.175
-3 | 0.026 | 0.06801 | 0.002 | 0.389
-2.5 | 0.07 | 0.06179 | 0.002 | 1.127
-2 | 0.116 | 0.05764 | 0.002 | 2.008
-1.5 | 0.164 | 0.05305 | 0.002 | 3.095
-1 | 0.214 | 0.05074 | 0.002 | 4.223
-0.5 | 0.266 | 0.04846 | 0.002 | 5.481
0 | 0.351 | 0.03049 | 0.002 | 11.5
0.5 | 0.408 | 0.02961 | 0.002 | 13.778
1 | 0.465 | 0.02933 | 0.002 | 15.846
1.5 | 0.521 | 0.02935 | 0.002 | 17.759
2 | 0.577 | 0.02955 | 0.002 | 19.53
2.5 | 0.63 | 0.03019 | 0.002 | 20.868
3 | 0.682 | 0.03109 | 0.002 | 21.944
3.5 | 0.735 | 0.03218 | 0.003 | 22.829
4 | 0.787 | 0.03349 | 0.003 | 23.486
4.5 | 0.838 | 0.03503 | 0.003 | 23.926
5 | 0.889 | 0.03662 | 0.003 | 24.29
5.5 | 0.94 | 0.03883 | 0.003 | 24.222
6 | 0.991 | 0.04117 | 0.003 | 24.074
6.5 | 1.041 | 0.04382 | 0.003 | 23.763
7 | 1.091 | 0.05003 | 0.005 | 21.813
7.5 | 1.141 | 0.05241 | 0.005 | 21.765
8 | 1.19 | 0.05383 | 0.004 | 22.102
8.5 | 1.238 | 0.0567 | 0.004 | 21.837
9 | 1.287 | 0.05979 | 0.004 | 21.517
9.5 | 1.334 | 0.06302 | 0.004 | 21.172
10 | 1.381 | 0.06662 | 0.003 | 20.729
10.5 | 1.428 | 0.07024 | 0.003 | 20.327
11 | 1.474 | 0.07425 | 0.003 | 19.851
11.5 | 1.519 | 0.07848 | 0.002 | 19.356
12 | 1.564 | 0.0823 | 0.002 | 19.002
12.5 | 1.606 | 0.08695 | 0.002 | 18.465
13 | 1.631 | 0.09185 | 0.001 | 17.756
13.5 | 1.647 | 0.09722 | 0.001 | 16.937
14 | 1.689 | 0.09763 | 0.001 | 17.3
14.5 | 1.543 | 0.11398 | 0 | 13.536
15 | 1.533 | 0.12248 |  | 12.513
15.5 | 1.513 | 0.13256 |  | 11.412
16 | 1.482 | 0.14436 |  | 10.268
16.5 | 1.441 | 0.15637 |  | 9.215
17 | 1.388 | 0.17214 |  | 8.066
17.5 | 1.324 | 0.18745 |  | 7.065
18 | 1.241 | 0.20746 |  | 5.984
18.5 | 1.148 | 0.22846 |  | 5.027
19 | 1.047 | 0.25693 |  | 4.074

## 6. Re 50k Mach 0.25 (2)
BIGFOIL.COM POLAR EXPORT
Horten 10.00% thick 9.00% camber
Horten 10.00% thick 9.00% camber |  |  |  | Cl Max: | 1.0088 | at alpha= | 20 | deg
XFOIL ncrit=9 |  |  |  | L/D Max: | 3.9244 | at alpha= | 19 | deg
Re: | 50000 |  |  | Cd Min: | 0.25771 | at alpha= | 20 | deg
Mach: | 0.25 |  |  | Cl=0 at alpha= | 0.17442 | deg
|  |  |  | @ Cl=0.1, Cd= | 0.12525
|  |  |  | @ Cl=0.4, Cd= | 0.13769
|  |  |  | @ Cl=0.6, Cd= | 0.16925
alpha (deg) | Cl | Cd | Cm | Cl/Cd
-20 | -0.4252 | 0.22685 | 0.0452 | -1.8744
-19.5 | -0.3937 | 0.22031 | 0.0376 | -1.787
-19 | -0.3593 | 0.21367 | 0.0289 | -1.6816
-18 | -0.2992 | 0.20476 | 0.0147 | -1.4612
-17.5 | -0.2781 | 0.20155 | 0.0103 | -1.3798
-17 | -0.2582 | 0.19888 | 0.0057 | -1.2983
-16.5 | -0.2308 | 0.18956 | 0.0024 | -1.2176
-16 | -0.2068 | 0.18394 | -0.0017 | -1.1243
-15.5 | -0.1835 | 0.17886 | -0.0058 | -1.0259
-15 | -0.1615 | 0.17422 | -0.0097 | -0.92699
-14.5 | -0.1384 | 0.16985 | -0.0143 | -0.81484
-14 | -0.117 | 0.16653 | -0.0192 | -0.70258
-13 | -0.0729 | 0.15702 | -0.0276 | -0.46427
-12.5 | -0.0512 | 0.15127 | -0.0301 | -0.33847
-12 | -0.0258 | 0.14648 | -0.0352 | -0.17613
-11.5 | -0.0076 | 0.14275 | -0.0381 | -0.05324
-11 | 0.0168 | 0.13926 | -0.0442 | 0.12064
-10.5 | 0.0313 | 0.13751 | -0.0477 | 0.22762
-10 | 0.048 | 0.13718 | -0.055 | 0.34991
-9.5 | 0.0746 | 0.13044 | -0.0583 | 0.57191
-9 | -0.3228 | 0.16819 | -0.0065 | -1.9193
-8.5 | -0.3335 | 0.16604 | -0.0053 | -2.0086
-8 | -0.3455 | 0.16387 | -0.0041 | -2.1084
-6 | -0.2376 | 0.15585 | -0.0398 | -1.5245
-5 | -0.2181 | 0.1438 | -0.0374 | -1.5167
-4 | -0.2058 | 0.1384 | -0.037 | -1.487
-3.5 | -0.1849 | 0.13698 | -0.039 | -1.3498
-3 | -0.1455 | 0.13981 | -0.0437 | -1.0407
-2.5 | -0.1495 | 0.13171 | -0.0402 | -1.1351
-2 | -0.136 | 0.12837 | -0.0397 | -1.0594
-1.5 | -0.1115 | 0.12697 | -0.0405 | -0.87816
-1 | -0.0732 | 0.12809 | -0.0429 | -0.57147
-0.5 | -0.0354 | 0.12465 | -0.0447 | -0.284
0 | -0.0045 | 0.1269 | -0.0451 | -0.035461
0.5 | 0.0084 | 0.12337 | -0.0443 | 0.068088
1 | 0.0681 | 0.12679 | -0.0473 | 0.53711
1.5 | 0.0778 | 0.1228 | -0.046 | 0.63355
2 | 0.1085 | 0.12619 | -0.0458 | 0.85981
2.5 | 0.1613 | 0.12657 | -0.048 | 1.2744
3 | 0.1677 | 0.12575 | -0.0465 | 1.3336
3.5 | 0.2314 | 0.12976 | -0.0489 | 1.7833
4 | 0.2308 | 0.1272 | -0.0472 | 1.8145
4.5 | 0.2873 | 0.12997 | -0.0496 | 2.2105
5 | 0.2836 | 0.12779 | -0.048 | 2.2193
5.5 | 0.3439 | 0.13248 | -0.051 | 2.5959
6 | 0.3618 | 0.13322 | -0.0519 | 2.7158
6.5 | 0.4256 | 0.14068 | -0.0546 | 3.0253
7 | 0.4315 | 0.14102 | -0.0535 | 3.0598
7.5 | 0.4845 | 0.14932 | -0.054 | 3.2447
8 | 0.4876 | 0.15011 | -0.0528 | 3.2483
8.5 | 0.5434 | 0.15956 | -0.0526 | 3.4056
9 | 0.5417 | 0.1594 | -0.0517 | 3.3984
9.5 | 0.5861 | 0.16651 | -0.0514 | 3.5199
10 | 0.5928 | 0.16819 | -0.0513 | 3.5246
10.5 | 0.627 | 0.17325 | -0.0514 | 3.619
11 | 0.6478 | 0.17765 | -0.0522 | 3.6465
11.5 | 0.6692 | 0.18089 | -0.0532 | 3.6995
12 | 0.7234 | 0.19018 | -0.0557 | 3.8038
12.5 | 0.7184 | 0.18836 | -0.0565 | 3.814
13 | 0.7515 | 0.19511 | -0.0572 | 3.8517
13.5 | 0.762 | 0.19797 | -0.0589 | 3.8491
14 | 0.7855 | 0.20256 | -0.0604 | 3.8779
14.5 | 0.8187 | 0.21167 | -0.0621 | 3.8678
15 | 0.8215 | 0.21107 | -0.0643 | 3.8921
15.5 | 0.8549 | 0.21918 | -0.0659 | 3.9004
16 | 0.862 | 0.22085 | -0.0686 | 3.9031
16.5 | 0.8839 | 0.22548 | -0.0707 | 3.9201
17 | 0.9112 | 0.2337 | -0.0729 | 3.899
17.5 | 0.9183 | 0.23418 | -0.076 | 3.9213
18 | 0.948 | 0.24213 | -0.0779 | 3.9153
18.5 | 0.9561 | 0.24403 | -0.0814 | 3.918
19 | 0.9763 | 0.24878 | -0.0841 | 3.9244
19.5 | 1.0007 | 0.25702 | -0.0866 | 3.8935
20 | 1.0088 | 0.25771 | -0.0904 | 3.9145

## 7. Re 50k Mach 0.50 (1)
BIGFOIL.COM POLAR EXPORT
Horten 10.00% thick 9.00% camber
Horten 10.00% thick 9.00% camber |  |  |  | Cl Max: | 1.662 | at alpha= | 12.5 | deg
JavaFoil+Calcfoil stall+Eppler ext transition |  |  |  | L/D Max: | 21.631 | at alpha= | 5 | deg
Re: | 50000 |  |  | Cd Min: | 0.03482 | at alpha= | 1.5 | deg
Mach: | 0.5 |  |  | Cl=0 at alpha= | -3.3333 | deg
|  |  |  | @ Cl=0.1, Cd= | 0.16113
|  |  |  | @ Cl=0.4, Cd= | 0.038598
|  |  |  | @ Cl=0.6, Cd= | 0.034964
alpha (deg) | Cl | Cd | Cm | Cl/Cd
-20 | -0.881 | 0.46645 | -0.01 | -1.89
-19.5 | -0.856 | 0.44715 | -0.009 | -1.915
-19 | -0.831 | 0.44238 | -0.009 | -1.878
-18.5 | -0.804 | 0.42455 | -0.008 | -1.894
-18 | -0.778 | 0.3908 | -0.008 | -1.992
-17.5 | -0.753 | 0.41558 | -0.007 | -1.811
-17 | -0.727 | 0.39779 | -0.007 | -1.827
-16.5 | -0.701 | 0.39365 | -0.006 | -1.781
-16 | -0.675 | 0.36637 | -0.005 | -1.841
-15.5 | -0.648 | 0.36665 | -0.005 | -1.769
-15 | -0.622 | 0.36189 | -0.004 | -1.72
-14.5 | -0.596 | 0.35736 | -0.004 | -1.669
-14 | -0.57 | 0.33965 | -0.004 | -1.679
-13.5 | -0.544 | 0.33597 | -0.003 | -1.62
-13 | -0.517 | 0.31507 | -0.003 | -1.642
-12.5 | -0.491 | 0.30978 | -0.002 | -1.585
-12 | -0.465 | 0.3051 | -0.002 | -1.523
-11.5 | -0.438 | 0.29091 | -0.001 | -1.507
-11 | -0.412 | 0.3137 | -0.001 | -1.313
-10.5 | -0.385 | 0.29035 | -0.001 | -1.326
-10 | -0.358 | 0.28778 | 0 | -1.246
-9.5 | -0.332 | 0.28563 | 0 | -1.162
-9 | -0.305 | 0.27058 | 0 | -1.128
-8.5 | -0.278 | 0.26714 | 0 | -1.042
-8 | -0.252 | 0.2641 | 0.001 | -0.953
-7.5 | -0.225 | 0.23931 | 0.001 | -0.94
-7 | -0.198 | 0.26122 | 0.001 | -0.758
-6.5 | -0.171 | 0.22276 | 0.001 | -0.768
-6 | -0.144 | 0.21851 | 0.001 | -0.66
-5.5 | -0.117 | 0.21629 | 0.002 | -0.543
-5 | -0.09 | 0.21539 | 0.002 | -0.42
-4.5 | -0.063 | 0.19875 | 0.002 | -0.319
-4 | -0.036 | 0.20176 | 0.002 | -0.18
-3.5 | -0.009 | 0.20117 | 0.002 | -0.046
-3 | 0.018 | 0.18944 | 0.002 | 0.094
-2.5 | 0.045 | 0.18296 | 0.002 | 0.245
-2 | 0.072 | 0.16992 | 0.002 | 0.423
-1.5 | 0.099 | 0.16205 | 0.002 | 0.611
-1 | 0.189 | 0.07962 | 0.002 | 2.375
-0.5 | 0.269 | 0.06192 | 0.002 | 4.337
0 | 0.37 | 0.03987 | 0.002 | 9.28
0.5 | 0.441 | 0.03686 | 0.002 | 11.958
1 | 0.508 | 0.03523 | 0.002 | 14.42
1.5 | 0.574 | 0.03482 | 0.002 | 16.477
2 | 0.637 | 0.03517 | 0.003 | 18.122
2.5 | 0.695 | 0.03591 | 0.003 | 19.361
3 | 0.753 | 0.03711 | 0.003 | 20.281
3.5 | 0.809 | 0.0387 | 0.003 | 20.912
4 | 0.866 | 0.04055 | 0.003 | 21.355
4.5 | 0.922 | 0.04275 | 0.003 | 21.558
5 | 0.977 | 0.04515 | 0.003 | 21.631
5.5 | 1.031 | 0.04814 | 0.003 | 21.427
6 | 1.085 | 0.05144 | 0.003 | 21.099
6.5 | 1.138 | 0.05508 | 0.003 | 20.663
7 | 1.19 | 0.05893 | 0.003 | 20.2
7.5 | 1.242 | 0.06335 | 0.003 | 19.604
8 | 1.292 | 0.07017 | 0.005 | 18.414
8.5 | 1.341 | 0.07419 | 0.005 | 18.074
9 | 1.389 | 0.07907 | 0.004 | 17.569
9.5 | 1.436 | 0.08435 | 0.004 | 17.019
10 | 1.48 | 0.09032 | 0.004 | 16.391
10.5 | 1.524 | 0.09682 | 0.003 | 15.738
11 | 1.565 | 0.10415 | 0.003 | 15.025
11.5 | 1.603 | 0.11223 | 0.003 | 14.284
12 | 1.639 | 0.12138 | 0.002 | 13.506
12.5 | 1.662 | 0.13135 | 0.002 | 12.652
13 | 1.505 | 0.10884 |  | 13.824
13.5 | 1.202 | 0.14806 |  | 8.115
14 | 0.946 | 0.22647 |  | 4.175
14.5 | 0.973 | 0.25905 | 0 | 3.756
15 | 1.001 | 0.27774 | 0 | 3.603
15.5 | 1.029 | 0.31518 | 0 | 3.265
16 | 1.057 | 0.33213 | -0.001 | 3.182
16.5 | 1.086 | 0.37496 | -0.001 | 2.897
17 | 1.123 | 0.4559 | -0.002 | 2.464
17.5 | 1.167 | 0.54653 | -0.003 | 2.135

## 8. Re 100k Mach 0.00 (1)
BIGFOIL.COM POLAR EXPORT
Horten 10.00% thick 9.00% camber
Horten 10.00% thick 9.00% camber |  |  |  | Cl Max: | 1.702 | at alpha= | 15 | deg
JavaFoil+Calcfoil stall+Eppler ext transition |  |  |  | L/D Max: | 32.658 | at alpha= | 5 | deg
Re: | 100000 |  |  | Cd Min: | 0.02087 | at alpha= | 1 | deg
Mach: | 0 |  |  | Cl=0 at alpha= | -3.3293 | deg
|  |  |  | @ Cl=0.1, Cd= | 0.046689
|  |  |  | @ Cl=0.4, Cd= | 0.020953
|  |  |  | @ Cl=0.6, Cd= | 0.02166
alpha (deg) | Cl | Cd | Cm | Cl/Cd
-15.5 | -0.222 | 0.35787 | -0.003 | -0.62
-15 | -0.229 | 0.3419 | -0.003 | -0.668
-14.5 | -0.235 | 0.31065 | -0.002 | -0.756
-14 | -0.241 | 0.28954 | -0.002 | -0.833
-13.5 | -0.247 | 0.27584 | -0.002 | -0.897
-13 | -0.253 | 0.2515 | -0.002 | -1.006
-12.5 | -0.258 | 0.22928 | -0.001 | -1.125
-12 | -0.262 | 0.21835 | -0.001 | -1.201
-11.5 | -0.266 | 0.1978 | -0.001 | -1.344
-11 | -0.268 | 0.18785 | -0.001 | -1.428
-10.5 | -0.269 | 0.17568 | 0 | -1.533
-10 | -0.269 | 0.15869 | 0 | -1.694
-9.5 | -0.266 | 0.14954 | 0 | -1.782
-9 | -0.262 | 0.13527 | 0 | -1.937
-8.5 | -0.255 | 0.12738 | 0 | -2.004
-8 | -0.246 | 0.11469 | 0 | -2.144
-7.5 | -0.233 | 0.10647 | 0.001 | -2.188
-7 | -0.217 | 0.10038 | 0.001 | -2.159
-6.5 | -0.197 | 0.08869 | 0.001 | -2.225
-6 | -0.175 | 0.08451 | 0.001 | -2.068
-5.5 | -0.149 | 0.07652 | 0.001 | -1.946
-5 | -0.12 | 0.06941 | 0.001 | -1.726
-4.5 | -0.088 | 0.06538 | 0.001 | -1.338
-4 | -0.052 | 0.0604 | 0.001 | -0.863
-3.5 | -0.014 | 0.05549 | 0.002 | -0.249
-3 | 0.027 | 0.05179 | 0.002 | 0.523
-2.5 | 0.07 | 0.04845 | 0.002 | 1.451
-2 | 0.116 | 0.04575 | 0.002 | 2.526
-1.5 | 0.162 | 0.04361 | 0.002 | 3.726
-1 | 0.211 | 0.04183 | 0.002 | 5.037
-0.5 | 0.26 | 0.04085 | 0.002 | 6.361
0 | 0.349 | 0.02119 | 0.002 | 16.468
0.5 | 0.405 | 0.02093 | 0.002 | 19.347
1 | 0.46 | 0.02087 | 0.002 | 22.053
1.5 | 0.516 | 0.02102 | 0.002 | 24.527
2 | 0.57 | 0.02136 | 0.002 | 26.697
2.5 | 0.622 | 0.02188 | 0.002 | 28.447
3 | 0.674 | 0.02255 | 0.003 | 29.888
3.5 | 0.725 | 0.02341 | 0.003 | 30.995
4 | 0.777 | 0.02438 | 0.003 | 31.859
4.5 | 0.828 | 0.02553 | 0.003 | 32.419
5 | 0.878 | 0.02689 | 0.003 | 32.658
5.5 | 0.929 | 0.0285 | 0.003 | 32.582
6 | 0.979 | 0.03033 | 0.003 | 32.266
6.5 | 1.028 | 0.03589 | 0.005 | 28.649
7 | 1.077 | 0.03775 | 0.005 | 28.543
7.5 | 1.127 | 0.03913 | 0.005 | 28.79
8 | 1.175 | 0.03958 | 0.004 | 29.691
8.5 | 1.223 | 0.04164 | 0.004 | 29.378
9 | 1.271 | 0.04387 | 0.004 | 28.974
9.5 | 1.319 | 0.0463 | 0.004 | 28.479
10 | 1.366 | 0.04877 | 0.003 | 27.999
10.5 | 1.412 | 0.05126 | 0.003 | 27.542
11 | 1.458 | 0.05396 | 0.003 | 27.015
11.5 | 1.504 | 0.05686 | 0.003 | 26.443
12 | 1.548 | 0.06003 | 0.002 | 25.792
12.5 | 1.591 | 0.06337 | 0.002 | 25.101
13 | 1.621 | 0.06685 | 0.001 | 24.251
13.5 | 1.645 | 0.0706 | 0.001 | 23.299
14 | 1.683 | 0.07874 | 0.001 | 21.374
14.5 | 1.695 | 0.08338 | 0 | 20.333
15 | 1.702 | 0.08835 | 0 | 19.26
15.5 | 1.702 | 0.09338 | -0.001 | 18.223
16 | 1.545 | 0.12415 | 0 | 12.446
16.5 | 1.535 | 0.13194 |  | 11.632
17 | 1.519 | 0.14054 |  | 10.808
17.5 | 1.497 | 0.14967 |  | 10.003
18 | 1.465 | 0.15939 |  | 9.193
18.5 | 1.428 | 0.16954 |  | 8.424
19 | 1.387 | 0.18185 |  | 7.625
19.5 | 1.342 | 0.1944 |  | 6.901
20 | 1.293 | 0.2052 |  | 6.303

## 9. Re 100k Mach 0.00 (2)
BIGFOIL.COM POLAR EXPORT
Horten 10.00% thick 9.00% camber
Horten 10.00% thick 9.00% camber |  |  |  | Cl Max: | 0.7489 | at alpha= | 19.5 | deg
XFOIL ncrit=9 |  |  |  | L/D Max: | 4.0618 | at alpha= | 9.5 | deg
Re: | 100000 |  |  | Cd Min: | 0.22466 | at alpha= | -20 | deg
Mach: | 0 |  |  | Cl=0 at alpha= | -8.7571 | deg
|  |  |  | @ Cl=0.1, Cd= | 0.092604
|  |  |  | @ Cl=0.4, Cd= | 0.12721
|  |  |  | @ Cl=0.6, Cd= | 0.16786
alpha (deg) | Cl | Cd | Cm | Cl/Cd
-20 | -0.4303 | 0.22466 | 0.0478 | -1.9153
-19.5 | -0.4087 | 0.21949 | 0.0437 | -1.862
-19 | -0.3871 | 0.21442 | 0.0397 | -1.8053
-18.5 | -0.3658 | 0.20949 | 0.0358 | -1.7461
-17 | -0.3061 | 0.19456 | 0.0253 | -1.5733
-16.5 | -0.2869 | 0.18855 | 0.0226 | -1.5216
-16 | -0.2667 | 0.18314 | 0.0193 | -1.4563
-15.5 | -0.2475 | 0.17789 | 0.0163 | -1.3913
-15 | -0.228 | 0.17266 | 0.0132 | -1.3205
-14.5 | -0.2086 | 0.1675 | 0.0101 | -1.2454
-14 | -0.1892 | 0.16235 | 0.0071 | -1.1654
-13.5 | -0.171 | 0.15742 | 0.0044 | -1.0863
-13 | -0.1513 | 0.15254 | 0.0011 | -0.99187
-12.5 | -0.1343 | 0.14837 | -0.0017 | -0.90517
-12 | -0.1172 | 0.14509 | -0.0056 | -0.80777
-11.5 | -0.0967 | 0.13735 | -0.0071 | -0.70404
-11 | -0.0795 | 0.13251 | -0.0093 | -0.59995
-10.5 | -0.0594 | 0.12784 | -0.0128 | -0.46464
-10 | -0.0429 | 0.12332 | -0.015 | -0.34788
-9.5 | -0.0258 | 0.11936 | -0.0178 | -0.21615
-9 | -0.0077 | 0.11603 | -0.0217 | -0.066362
-8 | 0.024 | 0.10721 | -0.0264 | 0.22386
-7.5 | 0.0417 | 0.10304 | -0.0299 | 0.4047
-7 | 0.0486 | 0.09972 | -0.031 | 0.48736
-6.5 | 0.0635 | 0.09661 | -0.0334 | 0.65728
-6 | 0.0849 | 0.09462 | -0.0384 | 0.89727
-5.5 | 0.107 | 0.09167 | -0.0403 | 1.1672
-5 | 0.1362 | 0.09239 | -0.0457 | 1.4742
-4.5 | 0.1548 | 0.09001 | -0.048 | 1.7198
-4 | 0.1775 | 0.08514 | -0.0468 | 2.0848
-3.5 | 0.1581 | 0.09249 | -0.0517 | 1.7094
-3 | 0.1576 | 0.09358 | -0.0512 | 1.6841
-2.5 | 0.1483 | 0.09591 | -0.0498 | 1.5462
-2 | 0.1841 | 0.09691 | -0.0499 | 1.8997
-1.5 | 0.0066 | 0.11173 | -0.0417 | 0.059071
-0.5 | 0.0601 | 0.11137 | -0.042 | 0.53964
0 | 0.1175 | 0.10973 | -0.0437 | 1.0708
0.5 | 0.1027 | 0.11024 | -0.0417 | 0.9316
1 | 0.168 | 0.11104 | -0.043 | 1.513
2 | 0.2085 | 0.11147 | -0.0419 | 1.8705
2.5 | 0.2205 | 0.11716 | -0.0404 | 1.882
3 | 0.2579 | 0.11366 | -0.041 | 2.269
3.5 | 0.3285 | 0.11698 | -0.0417 | 2.8082
4 | 0.3034 | 0.11715 | -0.0401 | 2.5898
4.5 | 0.3686 | 0.12052 | -0.0402 | 3.0584
5 | 0.35 | 0.1216 | -0.0395 | 2.8783
5.5 | 0.4003 | 0.1244 | -0.0393 | 3.2178
6 | 0.3985 | 0.12711 | -0.0392 | 3.1351
6.5 | 0.44 | 0.12994 | -0.0387 | 3.3862
7 | 0.4974 | 0.13447 | -0.0391 | 3.699
7.5 | 0.4772 | 0.13531 | -0.0394 | 3.5267
8.5 | 0.5223 | 0.14151 | -0.041 | 3.6909
9 | 0.564 | 0.14543 | -0.0417 | 3.8782
9.5 | 0.62 | 0.15264 | -0.0396 | 4.0618
10 | 0.4613 | 0.14494 | -0.0361 | 3.1827
10.5 | 0.4884 | 0.14829 | -0.0352 | 3.2935
11 | 0.532 | 0.15439 | -0.0339 | 3.4458
11.5 | 0.5175 | 0.15455 | -0.0352 | 3.3484
12 | 0.5507 | 0.15865 | -0.0352 | 3.4712
12.5 | 0.5537 | 0.16162 | -0.0369 | 3.4259
13 | 0.5741 | 0.16476 | -0.0381 | 3.4845
13.5 | 0.6075 | 0.16876 | -0.0368 | 3.5998
14 | 0.5957 | 0.16979 | -0.039 | 3.5085
14.5 | 0.6212 | 0.17384 | -0.0399 | 3.5734
15 | 0.6256 | 0.17743 | -0.042 | 3.5259
15.5 | 0.6411 | 0.18076 | -0.0435 | 3.5467
16.5 | 0.6641 | 0.1885 | -0.0474 | 3.5231
17 | 0.6874 | 0.1928 | -0.0487 | 3.5654
17.5 | 0.6897 | 0.19678 | -0.0515 | 3.5049
18 | 0.7054 | 0.20049 | -0.0533 | 3.5184
18.5 | 0.7361 | 0.20739 | -0.0545 | 3.5494
19 | 0.7249 | 0.20905 | -0.0582 | 3.4676
19.5 | 0.7489 | 0.2142 | -0.0596 | 3.4963
20 | 0.7448 | 0.21814 | -0.0632 | 3.4143

## 10. Re 100k Mach 0.10 (1)
BIGFOIL.COM POLAR EXPORT
Horten 10.00% thick 9.00% camber
Horten 10.00% thick 9.00% camber |  |  |  | Cl Max: | 1.7 | at alpha= | 15 | deg
JavaFoil+Calcfoil stall+Eppler ext transition |  |  |  | L/D Max: | 32.516 | at alpha= | 5 | deg
Re: | 100000 |  |  | Cd Min: | 0.02107 | at alpha= | 1 | deg
Mach: | 0.1 |  |  | Cl=0 at alpha= | -3.3293 | deg
|  |  |  | @ Cl=0.1, Cd= | 0.047068
|  |  |  | @ Cl=0.4, Cd= | 0.021198
|  |  |  | @ Cl=0.6, Cd= | 0.021785
alpha (deg) | Cl | Cd | Cm | Cl/Cd
-15 | -0.191 | 0.37302 | -0.003 | -0.513
-14.5 | -0.199 | 0.35048 | -0.002 | -0.568
-14 | -0.207 | 0.31941 | -0.002 | -0.648
-13.5 | -0.215 | 0.30208 | -0.002 | -0.71
-13 | -0.222 | 0.27394 | -0.002 | -0.81
-12.5 | -0.229 | 0.2615 | -0.001 | -0.875
-12 | -0.235 | 0.23583 | -0.001 | -0.996
-11.5 | -0.241 | 0.22164 | -0.001 | -1.085
-11 | -0.245 | 0.20028 | -0.001 | -1.223
-10.5 | -0.248 | 0.1804 | 0 | -1.376
-10 | -0.25 | 0.16906 | 0 | -1.479
-9.5 | -0.25 | 0.15905 | 0 | -1.572
-9 | -0.248 | 0.1433 | 0 | -1.73
-8.5 | -0.243 | 0.13479 | 0 | -1.805
-8 | -0.236 | 0.12103 | 0 | -1.949
-7.5 | -0.225 | 0.11006 | 0.001 | -2.043
-7 | -0.21 | 0.10334 | 0.001 | -2.035
-6.5 | -0.193 | 0.09306 | 0.001 | -2.069
-6 | -0.171 | 0.08681 | 0.001 | -1.973
-5.5 | -0.147 | 0.07745 | 0.001 | -1.893
-5 | -0.118 | 0.07275 | 0.001 | -1.627
-4.5 | -0.087 | 0.06555 | 0.001 | -1.323
-4 | -0.052 | 0.06077 | 0.001 | -0.852
-3.5 | -0.014 | 0.05521 | 0.002 | -0.249
-3 | 0.027 | 0.05168 | 0.002 | 0.523
-2.5 | 0.07 | 0.04937 | 0.002 | 1.424
-2 | 0.116 | 0.04584 | 0.002 | 2.524
-1.5 | 0.163 | 0.04412 | 0.002 | 3.691
-1 | 0.211 | 0.04222 | 0.002 | 5.005
-0.5 | 0.261 | 0.04115 | 0.002 | 6.338
0 | 0.35 | 0.02147 | 0.002 | 16.319
0.5 | 0.407 | 0.02116 | 0.002 | 19.21
1 | 0.462 | 0.02107 | 0.002 | 21.943
1.5 | 0.518 | 0.02119 | 0.002 | 24.432
2 | 0.573 | 0.02151 | 0.002 | 26.637
2.5 | 0.625 | 0.02204 | 0.002 | 28.356
3 | 0.677 | 0.02274 | 0.003 | 29.773
3.5 | 0.729 | 0.02359 | 0.003 | 30.893
4 | 0.78 | 0.02458 | 0.003 | 31.739
4.5 | 0.831 | 0.02573 | 0.003 | 32.309
5 | 0.882 | 0.02712 | 0.003 | 32.516
5.5 | 0.933 | 0.02876 | 0.003 | 32.431
6 | 0.983 | 0.03059 | 0.003 | 32.128
6.5 | 1.033 | 0.03582 | 0.005 | 28.827
7 | 1.082 | 0.03804 | 0.005 | 28.446
7.5 | 1.131 | 0.03947 | 0.005 | 28.663
8 | 1.18 | 0.03983 | 0.004 | 29.628
8.5 | 1.228 | 0.04205 | 0.004 | 29.208
9 | 1.276 | 0.0443 | 0.004 | 28.808
9.5 | 1.324 | 0.04675 | 0.004 | 28.32
10 | 1.371 | 0.04931 | 0.003 | 27.8
10.5 | 1.417 | 0.05178 | 0.003 | 27.371
11 | 1.464 | 0.05458 | 0.003 | 26.814
11.5 | 1.509 | 0.05751 | 0.003 | 26.243
12 | 1.554 | 0.06075 | 0.002 | 25.58
12.5 | 1.596 | 0.06411 | 0.002 | 24.899
13 | 1.626 | 0.06767 | 0.001 | 24.033
13.5 | 1.649 | 0.07151 | 0.001 | 23.06
14 | 1.686 | 0.07997 | 0.001 | 21.08
14.5 | 1.696 | 0.08475 | 0 | 20.017
15 | 1.7 | 0.08975 | 0 | 18.946
15.5 | 1.698 | 0.09489 | -0.001 | 17.89
16 | 1.539 | 0.125 |  | 12.314
16.5 | 1.526 | 0.13355 |  | 11.423
17 | 1.506 | 0.14225 |  | 10.586
17.5 | 1.48 | 0.15161 |  | 9.76
18 | 1.443 | 0.16165 |  | 8.924
18.5 | 1.4 | 0.17198 |  | 8.14
19 | 1.352 | 0.18522 |  | 7.302
19.5 | 1.301 | 0.19798 |  | 6.572
20 | 1.247 | 0.20935 |  | 5.956

## 11. Re 100k Mach 0.10 (2)
BIGFOIL.COM POLAR EXPORT
Horten 10.00% thick 9.00% camber
Horten 10.00% thick 9.00% camber |  |  |  | Cl Max: | 1.0121 | at alpha= | 20 | deg
XFOIL ncrit=9 |  |  |  | L/D Max: | 4.219 | at alpha= | 14.5 | deg
Re: | 100000 |  |  | Cd Min: | 0.24681 | at alpha= | 20 | deg
Mach: | 0.1 |  |  | Cl=0 at alpha= | -1.8846 | deg
|  |  |  | @ Cl=0.1, Cd= | 0.11073
|  |  |  | @ Cl=0.4, Cd= | 0.12499
|  |  |  | @ Cl=0.6, Cd= | 0.15057
alpha (deg) | Cl | Cd | Cm | Cl/Cd
-20 | -0.431 | 0.22519 | 0.0482 | -1.9139
-19.5 | -0.409 | 0.21999 | 0.044 | -1.8592
-19 | -0.3873 | 0.21494 | 0.0399 | -1.8019
-17 | -0.3056 | 0.19453 | 0.0255 | -1.571
-16.5 | -0.2859 | 0.18876 | 0.0226 | -1.5146
-16 | -0.2661 | 0.18346 | 0.0195 | -1.4505
-15.5 | -0.2462 | 0.17816 | 0.0163 | -1.3819
-15 | -0.227 | 0.17298 | 0.0133 | -1.3123
-14.5 | -0.2068 | 0.16777 | 0.0101 | -1.2326
-14 | -0.1878 | 0.16266 | 0.0071 | -1.1546
-13.5 | -0.1687 | 0.15769 | 0.0041 | -1.0698
-13 | -0.1494 | 0.1529 | 0.001 | -0.97711
-12.5 | -0.1328 | 0.14891 | -0.0017 | -0.89181
-12 | -0.1132 | 0.14435 | -0.0055 | -0.78421
-11.5 | -0.0943 | 0.13757 | -0.0071 | -0.68547
-11 | -0.0758 | 0.13273 | -0.0099 | -0.57108
-10.5 | -0.0564 | 0.12809 | -0.013 | -0.44032
-10 | -0.0402 | 0.12361 | -0.0151 | -0.32522
-9.5 | -0.0215 | 0.11977 | -0.0185 | -0.17951
-9 | -0.0047 | 0.11653 | -0.0221 | -0.040333
-8 | 0.0297 | 0.10734 | -0.0272 | 0.27669
-7.5 | 0.0461 | 0.10322 | -0.0301 | 0.44662
-7 | 0.0525 | 0.09986 | -0.0311 | 0.52574
-6.5 | 0.0689 | 0.09745 | -0.035 | 0.70703
-6 | 0.0882 | 0.09505 | -0.0388 | 0.92793
-5.5 | 0.11 | 0.0921 | -0.0404 | 1.1944
-5 | 0.1377 | 0.09389 | -0.047 | 1.4666
-4.5 | -0.0201 | 0.11797 | -0.0494 | -0.17038
-4 | -0.0525 | 0.11902 | -0.0447 | -0.4411
-3.5 | -0.0365 | 0.11724 | -0.0447 | -0.31133
-2.5 | -0.008 | 0.11671 | -0.0441 | -0.068546
-1.5 | 0.005 | 0.11225 | -0.0416 | 0.044543
-0.5 | 0.0595 | 0.11206 | -0.042 | 0.53097
0.5 | 0.1008 | 0.1107 | -0.0416 | 0.91057
1 | 0.1701 | 0.11194 | -0.0431 | 1.5196
2 | 0.2085 | 0.11205 | -0.042 | 1.8608
2.5 | 0.2187 | 0.11776 | -0.0404 | 1.8572
3 | 0.2577 | 0.11421 | -0.0411 | 2.2564
3.5 | 0.3303 | 0.11778 | -0.0419 | 2.8044
4 | 0.3031 | 0.11766 | -0.0402 | 2.5761
4.5 | 0.3706 | 0.12128 | -0.0404 | 3.0557
5 | 0.3492 | 0.1221 | -0.0396 | 2.86
5.5 | 0.4014 | 0.12507 | -0.0394 | 3.2094
6 | 0.3972 | 0.12745 | -0.0393 | 3.1165
6.5 | 0.4407 | 0.13063 | -0.0388 | 3.3737
7 | 0.4999 | 0.13545 | -0.0393 | 3.6907
7.5 | 0.4776 | 0.13587 | -0.0395 | 3.5151
8 | 0.5282 | 0.13903 | -0.0402 | 3.7992
8.5 | 0.5217 | 0.14197 | -0.0412 | 3.6747
9 | 0.5651 | 0.14604 | -0.0419 | 3.8695
9.5 | 0.6241 | 0.15369 | -0.0401 | 4.0608
10 | 0.603 | 0.15497 | -0.041 | 3.8911
10.5 | 0.6485 | 0.16003 | -0.0406 | 4.0524
11 | 0.6492 | 0.16374 | -0.0421 | 3.9648
11.5 | 0.6795 | 0.16773 | -0.0427 | 4.0512
12 | 0.7257 | 0.17417 | -0.0434 | 4.1666
12.5 | 0.7308 | 0.17686 | -0.05 | 4.1321
13 | 0.7638 | 0.18162 | -0.0502 | 4.2055
13.5 | 0.7818 | 0.18735 | -0.0517 | 4.1729
14 | 0.7909 | 0.19026 | -0.0538 | 4.1569
14.5 | 0.8273 | 0.19609 | -0.0545 | 4.219
15 | 0.8247 | 0.1996 | -0.0578 | 4.1318
15.5 | 0.8504 | 0.20384 | -0.0591 | 4.1719
16 | 0.8908 | 0.21164 | -0.0598 | 4.209
16.5 | 0.8799 | 0.21296 | -0.0641 | 4.1318
17 | 0.9089 | 0.21777 | -0.0654 | 4.1737
17.5 | 0.9185 | 0.2226 | -0.0686 | 4.1262
18 | 0.935 | 0.22646 | -0.0712 | 4.1288
18.5 | 0.9685 | 0.2328 | -0.0723 | 4.1602
19 | 0.9664 | 0.23581 | -0.077 | 4.0982
19.5 | 0.9902 | 0.24028 | -0.079 | 4.121
20 | 1.0121 | 0.24681 | -0.0814 | 4.1007

## 12. Re 100k Mach 0.25 (1)
BIGFOIL.COM POLAR EXPORT
Horten 10.00% thick 9.00% camber
Horten 10.00% thick 9.00% camber |  |  |  | Cl Max: | 1.694 | at alpha= | 14 | deg
JavaFoil+Calcfoil stall+Eppler ext transition |  |  |  | L/D Max: | 31.861 | at alpha= | 5 | deg
Re: | 100000 |  |  | Cd Min: | 0.02205 | at alpha= | 1 | deg
Mach: | 0.25 |  |  | Cl=0 at alpha= | -3.3333 | deg
|  |  |  | @ Cl=0.1, Cd= | 0.049908
|  |  |  | @ Cl=0.4, Cd= | 0.022278
|  |  |  | @ Cl=0.6, Cd= | 0.02255
alpha (deg) | Cl | Cd | Cm | Cl/Cd
-12 | -0.05 | 0.20677 | -0.001 | -0.241
-11.5 | -0.047 | 0.27617 | -0.001 | -0.17
-11 | -0.044 | 0.25971 | -0.001 | -0.17
-10.5 | -0.041 | 0.22409 | -0.001 | -0.184
-10 | -0.038 | 0.1958 | 0 | -0.196
-9.5 | -0.08 | 0.29063 | 0 | -0.275
-9 | -0.111 | 0.24434 | 0 | -0.452
-8.5 | -0.131 | 0.20875 | 0 | -0.626
-8 | -0.145 | 0.18231 | 0.001 | -0.794
-7.5 | -0.152 | 0.1545 | 0.001 | -0.986
-7 | -0.154 | 0.13518 | 0.001 | -1.139
-6.5 | -0.15 | 0.12031 | 0.001 | -1.249
-6 | -0.141 | 0.10758 | 0.001 | -1.311
-5.5 | -0.126 | 0.09643 | 0.001 | -1.308
-5 | -0.106 | 0.08534 | 0.001 | -1.238
-4.5 | -0.08 | 0.07638 | 0.001 | -1.045
-4 | -0.049 | 0.06785 | 0.001 | -0.72
-3.5 | -0.013 | 0.06271 | 0.002 | -0.211
-3 | 0.026 | 0.05579 | 0.002 | 0.474
-2.5 | 0.07 | 0.05266 | 0.002 | 1.323
-2 | 0.116 | 0.04844 | 0.002 | 2.39
-1.5 | 0.164 | 0.0458 | 0.002 | 3.585
-1 | 0.214 | 0.04388 | 0.002 | 4.884
-0.5 | 0.266 | 0.04219 | 0.002 | 6.296
0 | 0.357 | 0.02256 | 0.002 | 15.822
0.5 | 0.415 | 0.02218 | 0.002 | 18.716
1 | 0.473 | 0.02205 | 0.002 | 21.43
1.5 | 0.53 | 0.02214 | 0.002 | 23.936
2 | 0.587 | 0.02241 | 0.002 | 26.177
2.5 | 0.64 | 0.02298 | 0.003 | 27.854
3 | 0.693 | 0.02375 | 0.003 | 29.188
3.5 | 0.746 | 0.02464 | 0.003 | 30.287
4 | 0.799 | 0.02573 | 0.003 | 31.047
4.5 | 0.851 | 0.02697 | 0.003 | 31.551
5 | 0.903 | 0.02833 | 0.003 | 31.861
5.5 | 0.954 | 0.03008 | 0.003 | 31.727
6 | 1.006 | 0.03205 | 0.003 | 31.376
6.5 | 1.056 | 0.03748 | 0.005 | 28.183
7 | 1.107 | 0.03983 | 0.005 | 27.788
7.5 | 1.157 | 0.04141 | 0.005 | 27.938
8 | 1.206 | 0.04196 | 0.005 | 28.746
8.5 | 1.255 | 0.04436 | 0.004 | 28.296
9 | 1.304 | 0.04675 | 0.004 | 27.892
9.5 | 1.352 | 0.04934 | 0.004 | 27.402
10 | 1.399 | 0.05228 | 0.004 | 26.767
10.5 | 1.446 | 0.05496 | 0.003 | 26.319
11 | 1.493 | 0.05805 | 0.003 | 25.719
11.5 | 1.539 | 0.06134 | 0.003 | 25.083
12 | 1.584 | 0.06488 | 0.002 | 24.407
12.5 | 1.626 | 0.06865 | 0.002 | 23.681
13 | 1.651 | 0.07268 | 0.001 | 22.717
13.5 | 1.667 | 0.07705 | 0.001 | 21.633
14 | 1.694 | 0.08742 | 0.001 | 19.38
14.5 | 1.692 | 0.09299 | 0 | 18.196
15 | 1.68 | 0.09872 | 0 | 17.014
15.5 | 1.513 | 0.12232 |  | 12.368
16 | 1.482 | 0.13153 |  | 11.27
16.5 | 1.441 | 0.14157 |  | 10.178
17 | 1.388 | 0.15376 |  | 9.03
17.5 | 1.324 | 0.16772 |  | 7.896
18 | 1.242 | 0.18247 |  | 6.804
18.5 | 1.148 | 0.20222 |  | 5.679
19 | 1.047 | 0.22228 |  | 4.709

## 13. Re 100k Mach 0.25 (2)
BIGFOIL.COM POLAR EXPORT
Horten 10.00% thick 9.00% camber
Horten 10.00% thick 9.00% camber |  |  |  | Cl Max: | 1.0181 | at alpha= | 20 | deg
XFOIL ncrit=9 |  |  |  | L/D Max: | 4.1803 | at alpha= | 14.5 | deg
Re: | 100000 |  |  | Cd Min: | 0.25072 | at alpha= | 20 | deg
Mach: | 0.25 |  |  | Cl=0 at alpha= | -0.97796 | deg
|  |  |  | @ Cl=0.1, Cd= | 0.11364
|  |  |  | @ Cl=0.4, Cd= | 0.1305
|  |  |  | @ Cl=0.6, Cd= | 0.1569
alpha (deg) | Cl | Cd | Cm | Cl/Cd
-20 | -0.4345 | 0.22828 | 0.0498 | -1.9034
-19.5 | -0.4117 | 0.22311 | 0.0454 | -1.8453
-18 | -0.3462 | 0.20853 | 0.0331 | -1.6602
-17.5 | -0.3243 | 0.20154 | 0.0299 | -1.6091
-17 | -0.3038 | 0.19593 | 0.0268 | -1.5506
-16.5 | -0.2826 | 0.19049 | 0.0234 | -1.4835
-16 | -0.2614 | 0.1852 | 0.0199 | -1.4114
-15.5 | -0.2409 | 0.17991 | 0.0168 | -1.339
-15 | -0.2194 | 0.17461 | 0.0132 | -1.2565
-14.5 | -0.1992 | 0.16945 | 0.0101 | -1.1756
-14 | -0.1785 | 0.16437 | 0.0068 | -1.086
-13.5 | -0.1584 | 0.15957 | 0.0035 | -0.99267
-13 | -0.1399 | 0.15528 | 0.0006 | -0.90095
-12.5 | -0.12 | 0.15137 | -0.0036 | -0.79276
-12 | -0.0995 | 0.14417 | -0.0052 | -0.69016
-11.5 | -0.0788 | 0.1389 | -0.0084 | -0.56731
-11 | -0.059 | 0.13409 | -0.0114 | -0.44
-10.5 | -0.0416 | 0.12957 | -0.0136 | -0.32106
-10 | -0.0209 | 0.1256 | -0.0177 | -0.1664
-9.5 | -0.0037 | 0.1223 | -0.021 | -0.030253
-8.5 | 0.0351 | 0.11292 | -0.0268 | 0.31084
-8 | 0.0526 | 0.1085 | -0.0292 | 0.48479
-7.5 | 0.0662 | 0.10439 | -0.0305 | 0.63416
-7 | 0.0822 | 0.10231 | -0.0359 | 0.80344
-6.5 | 0.0911 | 0.10003 | -0.0383 | 0.91073
-6 | 0.1053 | 0.09715 | -0.0395 | 1.0839
-5.5 | 0.125 | 0.09869 | -0.0469 | 1.2666
-5 | 0.1438 | 0.09695 | -0.0489 | 1.4832
-4.5 | 0.1612 | 0.09107 | -0.0468 | 1.7701
-4 | 0.1312 | 0.09947 | -0.0522 | 1.319
-3.5 | 0.0101 | 0.11748 | -0.0464 | 0.085972
-3 | 0.0851 | 0.10411 | -0.0474 | 0.8174
-2.5 | 0.1136 | 0.1024 | -0.0474 | 1.1094
-2 | -0.0408 | 0.11782 | -0.0398 | -0.34629
-1.5 | 0.0024 | 0.11515 | -0.0414 | 0.020842
-1 | -0.0029 | 0.11501 | -0.0398 | -0.025215
-0.5 | 0.0629 | 0.1166 | -0.0424 | 0.53945
0 | 0.0573 | 0.11635 | -0.041 | 0.49248
0.5 | 0.0939 | 0.11329 | -0.0415 | 0.82885
1 | 0.1064 | 0.11401 | -0.0411 | 0.93325
1.5 | 0.155 | 0.11667 | -0.0413 | 1.3285
2 | 0.2127 | 0.11572 | -0.0427 | 1.8381
2.5 | 0.2081 | 0.11929 | -0.0407 | 1.7445
3 | 0.2595 | 0.11749 | -0.0418 | 2.2087
3.5 | 0.2496 | 0.11889 | -0.0407 | 2.0994
4 | 0.3041 | 0.12062 | -0.0407 | 2.5211
4.5 | 0.3065 | 0.12271 | -0.0404 | 2.4978
5 | 0.347 | 0.12496 | -0.0401 | 2.7769
5.5 | 0.4101 | 0.12915 | -0.0404 | 3.1754
6 | 0.3933 | 0.12989 | -0.04 | 3.0279
6.5 | 0.4465 | 0.13474 | -0.0394 | 3.3138
7 | 0.4421 | 0.13611 | -0.0403 | 3.2481
7.5 | 0.4812 | 0.13893 | -0.0403 | 3.4636
8.5 | 0.5211 | 0.14481 | -0.0423 | 3.5985
9 | 0.5733 | 0.1497 | -0.043 | 3.8297
9.5 | 0.5772 | 0.15355 | -0.0441 | 3.759
10 | 0.6081 | 0.15809 | -0.0427 | 3.8465
10.5 | 0.6617 | 0.16477 | -0.0419 | 4.0159
11 | 0.6524 | 0.16691 | -0.0435 | 3.9087
11.5 | 0.6885 | 0.17147 | -0.0438 | 4.0153
12 | 0.738 | 0.17975 | -0.0449 | 4.1057
12.5 | 0.7248 | 0.18019 | -0.0474 | 4.0224
13 | 0.7765 | 0.18615 | -0.0513 | 4.1714
13.5 | 0.7755 | 0.1897 | -0.0541 | 4.088
14 | 0.8024 | 0.19405 | -0.0552 | 4.135
14.5 | 0.8443 | 0.20197 | -0.0559 | 4.1803
15 | 0.8344 | 0.20335 | -0.0596 | 4.1033
15.5 | 0.8656 | 0.20838 | -0.0608 | 4.1539
16 | 0.881 | 0.21381 | -0.0633 | 4.1205
16.5 | 0.8935 | 0.21721 | -0.0662 | 4.1135
17 | 0.9279 | 0.22345 | -0.0673 | 4.1526
17.5 | 0.9288 | 0.22686 | -0.0715 | 4.0942
18 | 0.9521 | 0.23135 | -0.0736 | 4.1154
19 | 0.983 | 0.24086 | -0.0799 | 4.0812
19.5 | 1.0117 | 0.24632 | -0.0816 | 4.1073
20 | 1.0181 | 0.25072 | -0.086 | 4.0607

## 14. Re 100k Mach 0.50 (1)
BIGFOIL.COM POLAR EXPORT
Horten 10.00% thick 9.00% camber
Horten 10.00% thick 9.00% camber |  |  |  | Cl Max: | 1.678 | at alpha= | 12.5 | deg
JavaFoil+Calcfoil stall+Eppler ext transition |  |  |  | L/D Max: | 28.062 | at alpha= | 5 | deg
Re: | 100000 |  |  | Cd Min: | 0.02674 | at alpha= | 1.5 | deg
Mach: | 0.5 |  |  | Cl=0 at alpha= | -3.3333 | deg
|  |  |  | @ Cl=0.1, Cd= | 0.059804
|  |  |  | @ Cl=0.4, Cd= | 0.029387
|  |  |  | @ Cl=0.6, Cd= | 0.026822
alpha (deg) | Cl | Cd | Cm | Cl/Cd
-20 | -0.881 | 0.36103 | -0.01 | -2.442
-19.5 | -0.856 | 0.34623 | -0.009 | -2.473
-19 | -0.831 | 0.34146 | -0.009 | -2.433
-18.5 | -0.804 | 0.32789 | -0.008 | -2.452
-18 | -0.778 | 0.32143 | -0.008 | -2.422
-17.5 | -0.753 | 0.31887 | -0.007 | -2.36
-17 | -0.727 | 0.30507 | -0.007 | -2.383
-16.5 | -0.701 | 0.30084 | -0.006 | -2.331
-16 | -0.675 | 0.28691 | -0.005 | -2.351
-15.5 | -0.648 | 0.27984 | -0.005 | -2.317
-15 | -0.622 | 0.27528 | -0.004 | -2.261
-14.5 | -0.596 | 0.2709 | -0.004 | -2.202
-14 | -0.57 | 0.25778 | -0.004 | -2.212
-13.5 | -0.544 | 0.25408 | -0.003 | -2.142
-13 | -0.517 | 0.25422 | -0.003 | -2.035
-12.5 | -0.491 | 0.24997 | -0.002 | -1.964
-12 | -0.465 | 0.2457 | -0.002 | -1.891
-11.5 | -0.438 | 0.2338 | -0.001 | -1.875
-11 | -0.412 | 0.23353 | -0.001 | -1.764
-10.5 | -0.385 | 0.22996 | -0.001 | -1.674
-10 | -0.358 | 0.22735 | 0 | -1.577
-9.5 | -0.332 | 0.21146 | 0 | -1.57
-9 | -0.305 | 0.21198 | 0 | -1.44
-8.5 | -0.278 | 0.19479 | 0 | -1.429
-8 | -0.252 | 0.19197 | 0.001 | -1.311
-7.5 | -0.225 | 0.18641 | 0.001 | -1.206
-7 | -0.198 | 0.18868 | 0.001 | -1.05
-6.5 | -0.171 | 0.17234 | 0.001 | -0.993
-6 | -0.144 | 0.16887 | 0.001 | -0.854
-5.5 | -0.117 | 0.1669 | 0.002 | -0.703
-5 | -0.09 | 0.16597 | 0.002 | -0.545
-4.5 | -0.063 | 0.15092 | 0.002 | -0.42
-4 | -0.036 | 0.15239 | 0.002 | -0.239
-3.5 | -0.009 | 0.15167 | 0.002 | -0.062
-3 | 0.018 | 0.14148 | 0.002 | 0.125
-2.5 | 0.045 | 0.13814 | 0.002 | 0.324
-2 | 0.072 | 0.08419 | 0.002 | 0.854
-1.5 | 0.099 | 0.05975 | 0.002 | 1.658
-1 | 0.189 | 0.0646 | 0.002 | 2.927
-0.5 | 0.269 | 0.05261 | 0.002 | 5.105
0 | 0.375 | 0.03021 | 0.002 | 12.43
0.5 | 0.447 | 0.02784 | 0.002 | 16.066
1 | 0.515 | 0.02695 | 0.002 | 19.115
1.5 | 0.582 | 0.02674 | 0.003 | 21.755
2 | 0.646 | 0.02703 | 0.003 | 23.9
2.5 | 0.705 | 0.02769 | 0.003 | 25.446
3 | 0.763 | 0.02872 | 0.003 | 26.552
3.5 | 0.82 | 0.03003 | 0.003 | 27.302
4 | 0.877 | 0.03154 | 0.003 | 27.811
4.5 | 0.933 | 0.03333 | 0.003 | 28.003
5 | 0.989 | 0.03524 | 0.003 | 28.062
5.5 | 1.044 | 0.0377 | 0.003 | 27.693
6 | 1.099 | 0.04035 | 0.003 | 27.228
6.5 | 1.152 | 0.04322 | 0.003 | 26.652
7 | 1.204 | 0.04651 | 0.004 | 25.898
7.5 | 1.256 | 0.05263 | 0.005 | 23.87
8 | 1.307 | 0.05573 | 0.005 | 23.45
8.5 | 1.356 | 0.05825 | 0.005 | 23.282
9 | 1.405 | 0.06216 | 0.004 | 22.6
9.5 | 1.451 | 0.06655 | 0.004 | 21.808
10 | 1.496 | 0.07138 | 0.004 | 20.962
10.5 | 1.54 | 0.07653 | 0.004 | 20.122
11 | 1.581 | 0.08238 | 0.003 | 19.194
11.5 | 1.62 | 0.08845 | 0.003 | 18.31
12 | 1.656 | 0.09556 | 0.002 | 17.328
12.5 | 1.678 | 0.10397 | 0.002 | 16.141
13 | 1.631 | 0.12752 | 0.002 | 12.787
13.5 | 1.202 | 0.12759 |  | 9.417
14 | 0.946 | 0.18527 |  | 5.104
14.5 | 0.973 | 0.20801 | 0 | 4.678
15 | 1.001 | 0.22537 | 0 | 4.44
15.5 | 1.029 | 0.24312 | 0 | 4.232
16 | 1.057 | 0.25759 | -0.001 | 4.103
16.5 | 1.086 | 0.28545 | -0.001 | 3.806
17 | 1.142 | 0.38339 | -0.002 | 2.978
17.5 | 1.167 | 0.41245 | -0.003 | 2.83

## 15. Re 100k Mach 0.50 (2)
BIGFOIL.COM POLAR EXPORT
Horten 10.00% thick 9.00% camber
Horten 10.00% thick 9.00% camber |  |  |  | Cl Max: | 1.1057 | at alpha= | 20 | deg
XFOIL ncrit=9 |  |  |  | L/D Max: | 4.0238 | at alpha= | 16.5 | deg
Re: | 100000 |  |  | Cd Min: | 0.27919 | at alpha= | 20 | deg
Mach: | 0.5 |  |  | Cl=0 at alpha= | 0.51507 | deg
|  |  |  | @ Cl=0.1, Cd= | 0.12668
|  |  |  | @ Cl=0.4, Cd= | 0.14419
|  |  |  | @ Cl=0.6, Cd= | 0.16771
alpha (deg) | Cl | Cd | Cm | Cl/Cd
-20 | -0.456 | 0.24391 | 0.0574 | -1.8695
-19.5 | -0.4288 | 0.23712 | 0.0525 | -1.8084
-19 | -0.4015 | 0.23064 | 0.0475 | -1.7408
-18.5 | -0.3748 | 0.22441 | 0.0428 | -1.6702
-17.5 | -0.3221 | 0.21229 | 0.0338 | -1.5173
-17 | -0.2962 | 0.2064 | 0.0296 | -1.4351
-16.5 | -0.269 | 0.20043 | 0.025 | -1.3421
-16 | -0.2425 | 0.19476 | 0.0206 | -1.2451
-15.5 | -0.2157 | 0.18924 | 0.0161 | -1.1398
-14 | -0.1394 | 0.1727 | 0.004 | -0.80718
-13.5 | -0.1104 | 0.16635 | -0.0009 | -0.66366
-13 | -0.0862 | 0.16094 | -0.0043 | -0.5356
-12.5 | -0.0605 | 0.15581 | -0.0084 | -0.38829
-12 | -0.033 | 0.1509 | -0.0134 | -0.21869
-11.5 | -0.0123 | 0.14683 | -0.0164 | -0.08377
-10.5 | 0.0399 | 0.13766 | -0.0261 | 0.28984
-10 | 0.0599 | 0.13235 | -0.0277 | 0.45259
-9.5 | 0.0886 | 0.12869 | -0.0343 | 0.68848
-9 | 0.1097 | 0.12497 | -0.0377 | 0.87781
-8.5 | 0.1262 | 0.12141 | -0.0392 | 1.0395
-8 | 0.1506 | 0.12056 | -0.048 | 1.2492
-7.5 | 0.1614 | 0.11917 | -0.051 | 1.3544
-6.5 | 0.1646 | 0.11918 | -0.0586 | 1.3811
-6 | 0.1549 | 0.11776 | -0.057 | 1.3154
-5.5 | 0.1491 | 0.11575 | -0.0542 | 1.2881
-5 | 0.068 | 0.12511 | -0.0515 | 0.54352
-4.5 | 0.0029 | 0.12891 | -0.0437 | 0.022496
-4 | -0.0622 | 0.13443 | -0.0385 | -0.46269
-3.5 | -0.095 | 0.13848 | -0.0377 | -0.68602
-3 | -0.1242 | 0.13681 | -0.0338 | -0.90783
-2.5 | -0.0932 | 0.13367 | -0.0355 | -0.69724
-2 | -0.1179 | 0.13262 | -0.0327 | -0.88901
-1.5 | -0.0811 | 0.1303 | -0.0348 | -0.62241
-1 | -0.05 | 0.13127 | -0.037 | -0.38089
-0.5 | -0.034 | 0.13104 | -0.0374 | -0.25946
0.5 | -0.0018 | 0.12568 | -0.0373 | -0.014322
1 | 0.0579 | 0.12597 | -0.0396 | 0.45963
1.5 | 0.0729 | 0.12889 | -0.0396 | 0.5656
2 | 0.1141 | 0.12613 | -0.0406 | 0.90462
2.5 | 0.1546 | 0.12824 | -0.0416 | 1.2056
3 | 0.1765 | 0.13035 | -0.0412 | 1.354
3.5 | 0.2424 | 0.13133 | -0.0428 | 1.8457
4 | 0.2381 | 0.13361 | -0.0416 | 1.7821
4.5 | 0.2841 | 0.13349 | -0.0426 | 2.1282
5 | 0.302 | 0.13613 | -0.0428 | 2.2185
5.5 | 0.3397 | 0.13809 | -0.043 | 2.46
6 | 0.4045 | 0.14399 | -0.0434 | 2.8092
6.5 | 0.3965 | 0.1439 | -0.0438 | 2.7554
7 | 0.4463 | 0.14805 | -0.0439 | 3.0145
7.5 | 0.4685 | 0.15191 | -0.0446 | 3.0841
8.5 | 0.5452 | 0.1595 | -0.0464 | 3.4182
9 | 0.5488 | 0.16135 | -0.0483 | 3.4013
9.5 | 0.5916 | 0.16638 | -0.0501 | 3.5557
10 | 0.6492 | 0.17551 | -0.0496 | 3.6989
10.5 | 0.644 | 0.17618 | -0.0509 | 3.6554
11 | 0.6858 | 0.18206 | -0.0502 | 3.7669
11.5 | 0.712 | 0.18784 | -0.0511 | 3.7905
12 | 0.7296 | 0.19102 | -0.0529 | 3.8195
12.5 | 0.7728 | 0.19808 | -0.054 | 3.9015
13 | 0.7834 | 0.20194 | -0.0573 | 3.8794
13.5 | 0.8199 | 0.20624 | -0.0616 | 3.9755
14 | 0.8641 | 0.21574 | -0.0623 | 4.0053
14.5 | 0.8625 | 0.21693 | -0.0664 | 3.9759
15 | 0.8935 | 0.22262 | -0.0681 | 4.0136
15.5 | 0.9226 | 0.23039 | -0.0704 | 4.0045
16 | 0.9318 | 0.23315 | -0.0744 | 3.9966
16.5 | 0.9664 | 0.24017 | -0.0761 | 4.0238
17 | 0.9801 | 0.24519 | -0.0801 | 3.9973
17.5 | 1.0005 | 0.24993 | -0.0835 | 4.0031
18 | 1.0399 | 0.26003 | -0.0849 | 3.9992
18.5 | 1.0418 | 0.26161 | -0.0906 | 3.9823
19 | 1.0692 | 0.26765 | -0.0933 | 3.9948
19.5 | 1.0921 | 0.27515 | -0.0968 | 3.9691
20 | 1.1057 | 0.27919 | -0.1016 | 3.9604

## 16. Re 250k Mach 0.00 (1)
BIGFOIL.COM POLAR EXPORT
Horten 10.00% thick 9.00% camber
Horten 10.00% thick 9.00% camber |  |  |  | Cl Max: | 1.709 | at alpha= | 15 | deg
JavaFoil+Calcfoil stall+Eppler ext transition |  |  |  | L/D Max: | 48.414 | at alpha= | 4.5 | deg
Re: | 250000 |  |  | Cd Min: | 0.01313 | at alpha= | 0 | deg
Mach: | 0 |  |  | Cl=0 at alpha= | -3.3293 | deg
|  |  |  | @ Cl=0.1, Cd= | 0.040583
|  |  |  | @ Cl=0.4, Cd= | 0.013149
|  |  |  | @ Cl=0.6, Cd= | 0.014081
alpha (deg) | Cl | Cd | Cm | Cl/Cd
-15.5 | -0.222 | 0.22501 | -0.003 | -0.987
-15 | -0.229 | 0.21512 | -0.003 | -1.063
-14.5 | -0.235 | 0.20194 | -0.003 | -1.164
-14 | -0.241 | 0.18765 | -0.002 | -1.286
-13.5 | -0.247 | 0.17521 | -0.002 | -1.412
-13 | -0.253 | 0.16503 | -0.002 | -1.533
-12.5 | -0.258 | 0.15678 | -0.001 | -1.646
-12 | -0.262 | 0.14737 | -0.001 | -1.781
-11.5 | -0.266 | 0.13825 | -0.001 | -1.923
-11 | -0.268 | 0.1265 | -0.001 | -2.121
-10.5 | -0.269 | 0.13135 | 0 | -2.05
-10 | -0.269 | 0.12507 | 0 | -2.15
-9.5 | -0.267 | 0.11592 | 0 | -2.299
-9 | -0.262 | 0.10733 | 0 | -2.442
-8.5 | -0.255 | 0.09933 | 0 | -2.571
-8 | -0.246 | 0.0918 | 0 | -2.679
-7.5 | -0.233 | 0.08641 | 0.001 | -2.696
-7 | -0.217 | 0.07998 | 0.001 | -2.71
-6.5 | -0.197 | 0.07265 | 0.001 | -2.717
-6 | -0.175 | 0.06664 | 0.001 | -2.623
-5.5 | -0.149 | 0.06196 | 0.001 | -2.404
-5 | -0.12 | 0.05809 | 0.001 | -2.063
-4.5 | -0.088 | 0.05403 | 0.001 | -1.62
-4 | -0.052 | 0.05045 | 0.002 | -1.033
-3.5 | -0.014 | 0.04702 | 0.002 | -0.294
-3 | 0.027 | 0.04414 | 0.002 | 0.614
-2.5 | 0.07 | 0.0419 | 0.002 | 1.678
-2 | 0.116 | 0.03988 | 0.002 | 2.898
-1.5 | 0.163 | 0.03812 | 0.002 | 4.263
-1 | 0.211 | 0.03682 | 0.002 | 5.724
-0.5 | 0.26 | 0.03596 | 0.002 | 7.228
0 | 0.363 | 0.01313 | 0.002 | 27.645
0.5 | 0.42 | 0.01316 | 0.002 | 31.889
1 | 0.476 | 0.01333 | 0.002 | 35.712
1.5 | 0.532 | 0.01361 | 0.002 | 39.104
2 | 0.588 | 0.01397 | 0.003 | 42.083
2.5 | 0.641 | 0.01446 | 0.003 | 44.321
3 | 0.693 | 0.01505 | 0.003 | 46.046
3.5 | 0.745 | 0.01575 | 0.003 | 47.341
4 | 0.797 | 0.01653 | 0.003 | 48.237
4.5 | 0.849 | 0.01754 | 0.003 | 48.414
5 | 0.9 | 0.01898 | 0.004 | 47.429
5.5 | 0.951 | 0.02347 | 0.006 | 40.545
6 | 1.002 | 0.02444 | 0.005 | 41.011
6.5 | 1.052 | 0.02581 | 0.005 | 40.775
7 | 1.102 | 0.02721 | 0.005 | 40.507
7.5 | 1.152 | 0.02819 | 0.005 | 40.865
8 | 1.201 | 0.02796 | 0.005 | 42.956
8.5 | 1.25 | 0.02941 | 0.004 | 42.496
9 | 1.298 | 0.03108 | 0.004 | 41.769
9.5 | 1.346 | 0.0328 | 0.004 | 41.049
10 | 1.394 | 0.03463 | 0.004 | 40.251
10.5 | 1.441 | 0.03661 | 0.003 | 39.352
11 | 1.487 | 0.03871 | 0.003 | 38.416
11.5 | 1.533 | 0.04096 | 0.003 | 37.44
12 | 1.579 | 0.04336 | 0.002 | 36.412
12.5 | 1.622 | 0.0459 | 0.002 | 35.33
13 | 1.652 | 0.04863 | 0.001 | 33.977
13.5 | 1.676 | 0.0515 | 0.001 | 32.543
14 | 1.69 | 0.06858 | 0.001 | 24.648
14.5 | 1.703 | 0.07285 | 0 | 23.374
15 | 1.709 | 0.07727 | 0 | 22.115
15.5 | 1.709 | 0.08193 | -0.001 | 20.856
16 | 1.702 | 0.08677 | -0.001 | 19.616
16.5 | 1.689 | 0.09178 | -0.002 | 18.404
17 | 1.67 | 0.09692 | -0.002 | 17.231
17.5 | 1.644 | 0.10203 | -0.003 | 16.116
18 | 1.466 | 0.14662 | -0.001 | 9.999
18.5 | 1.429 | 0.15445 |  | 9.249
19 | 1.387 | 0.16355 |  | 8.48
19.5 | 1.342 | 0.17436 |  | 7.695
20 | 1.293 | 0.18364 |  | 7.044

## 17. Re 250k Mach 0.10 (1)
BIGFOIL.COM POLAR EXPORT
Horten 10.00% thick 9.00% camber
Horten 10.00% thick 9.00% camber |  |  |  | Cl Max: | 1.708 | at alpha= | 15 | deg
JavaFoil+Calcfoil stall+Eppler ext transition |  |  |  | L/D Max: | 48.107 | at alpha= | 4.5 | deg
Re: | 250000 |  |  | Cd Min: | 0.01329 | at alpha= | 0 | deg
Mach: | 0.1 |  |  | Cl=0 at alpha= | -3.3293 | deg
|  |  |  | @ Cl=0.1, Cd= | 0.040786
|  |  |  | @ Cl=0.4, Cd= | 0.01334
|  |  |  | @ Cl=0.6, Cd= | 0.014223
alpha (deg) | Cl | Cd | Cm | Cl/Cd
-15 | -0.191 | 0.23047 | -0.003 | -0.831
-14.5 | -0.199 | 0.21589 | -0.003 | -0.923
-14 | -0.207 | 0.20368 | -0.002 | -1.016
-13.5 | -0.215 | 0.1894 | -0.002 | -1.133
-13 | -0.222 | 0.17826 | -0.002 | -1.245
-12.5 | -0.229 | 0.16474 | -0.001 | -1.389
-12 | -0.235 | 0.15519 | -0.001 | -1.515
-11.5 | -0.241 | 0.145 | -0.001 | -1.659
-11 | -0.245 | 0.15105 | -0.001 | -1.623
-10.5 | -0.248 | 0.13991 | 0 | -1.775
-10 | -0.25 | 0.12892 | 0 | -1.94
-9.5 | -0.25 | 0.11945 | 0 | -2.094
-9 | -0.248 | 0.11058 | 0 | -2.242
-8.5 | -0.243 | 0.10232 | 0 | -2.378
-8 | -0.236 | 0.09462 | 0 | -2.494
-7.5 | -0.225 | 0.08786 | 0.001 | -2.559
-7 | -0.21 | 0.08119 | 0.001 | -2.591
-6.5 | -0.193 | 0.07496 | 0.001 | -2.568
-6 | -0.171 | 0.06854 | 0.001 | -2.5
-5.5 | -0.147 | 0.0633 | 0.001 | -2.316
-5 | -0.118 | 0.05873 | 0.001 | -2.016
-4.5 | -0.087 | 0.05438 | 0.001 | -1.595
-4 | -0.052 | 0.05105 | 0.002 | -1.014
-3.5 | -0.014 | 0.04728 | 0.002 | -0.291
-3 | 0.027 | 0.04424 | 0.002 | 0.611
-2.5 | 0.07 | 0.04211 | 0.002 | 1.67
-2 | 0.116 | 0.04008 | 0.002 | 2.887
-1.5 | 0.163 | 0.03805 | 0.002 | 4.279
-1 | 0.211 | 0.03688 | 0.002 | 5.73
-0.5 | 0.261 | 0.03603 | 0.002 | 7.24
0 | 0.364 | 0.01329 | 0.002 | 27.373
0.5 | 0.421 | 0.01337 | 0.002 | 31.479
1 | 0.478 | 0.01352 | 0.002 | 35.332
1.5 | 0.534 | 0.01376 | 0.002 | 38.83
2 | 0.59 | 0.01413 | 0.003 | 41.774
2.5 | 0.643 | 0.01462 | 0.003 | 44.004
3 | 0.696 | 0.01521 | 0.003 | 45.75
3.5 | 0.749 | 0.01591 | 0.003 | 47.039
4 | 0.801 | 0.01671 | 0.003 | 47.921
4.5 | 0.853 | 0.01772 | 0.003 | 48.107
5 | 0.904 | 0.01919 | 0.004 | 47.112
5.5 | 0.955 | 0.02367 | 0.006 | 40.355
6 | 1.006 | 0.02466 | 0.005 | 40.81
6.5 | 1.057 | 0.02605 | 0.005 | 40.569
7 | 1.107 | 0.02747 | 0.005 | 40.282
7.5 | 1.157 | 0.02847 | 0.005 | 40.622
8 | 1.206 | 0.02827 | 0.005 | 42.664
8.5 | 1.255 | 0.02974 | 0.004 | 42.193
9 | 1.303 | 0.03144 | 0.004 | 41.46
9.5 | 1.351 | 0.03318 | 0.004 | 40.728
10 | 1.399 | 0.03505 | 0.004 | 39.919
10.5 | 1.446 | 0.03705 | 0.003 | 39.026
11 | 1.493 | 0.0392 | 0.003 | 38.086
11.5 | 1.539 | 0.04148 | 0.003 | 37.102
12 | 1.584 | 0.04393 | 0.002 | 36.063
12.5 | 1.627 | 0.04651 | 0.002 | 34.984
13 | 1.657 | 0.04928 | 0.001 | 33.624
13.5 | 1.68 | 0.05221 | 0.001 | 32.171
14 | 1.693 | 0.06968 | 0.001 | 24.298
14.5 | 1.704 | 0.07404 | 0 | 23.01
15 | 1.708 | 0.07864 | 0 | 21.714
15.5 | 1.705 | 0.08335 | -0.001 | 20.453
16 | 1.695 | 0.08828 | -0.001 | 19.199
16.5 | 1.678 | 0.09342 | -0.002 | 17.962
17 | 1.655 | 0.09869 | -0.002 | 16.765
17.5 | 1.48 | 0.13933 | -0.001 | 10.626
18 | 1.443 | 0.14774 |  | 9.767
18.5 | 1.4 | 0.15659 |  | 8.942
19 | 1.353 | 0.16616 |  | 8.141
19.5 | 1.301 | 0.17565 |  | 7.408
20 | 1.247 | 0.18645 |  | 6.688

## 18. Re 250k Mach 0.10 (2)
BIGFOIL.COM POLAR EXPORT
Horten 10.00% thick 9.00% camber
Horten 10.00% thick 9.00% camber |  |  |  | Cl Max: | 0.8271 | at alpha= | 2.5 | deg
XFOIL ncrit=9 |  |  |  | L/D Max: | 59.848 | at alpha= | 2.5 | deg
Re: | 250000 |  |  | Cd Min: | 0.01941 | at alpha= | 0 | deg
Mach: | 0.1 |  |  | Cl=0 at alpha= | -99 | deg
|  |  |  | @ Cl=0.1, Cd= | 0.01941
|  |  |  | @ Cl=0.4, Cd= | 0.01941
|  |  |  | @ Cl=0.6, Cd= | 0.018323
alpha (deg) | Cl | Cd | Cm | Cl/Cd
0 | 0.5719 | 0.01941 | -0.0353 | 29.4642
0.5 | 0.6205 | 0.01753 | -0.0347 | 35.3965
1 | 0.6735 | 0.01579 | -0.034 | 42.6536
1.5 | 0.7308 | 0.01529 | -0.0329 | 47.7959
2 | 0.7759 | 0.01451 | -0.0322 | 53.4735
2.5 | 0.8271 | 0.01382 | -0.0313 | 59.848

## 19. Re 250k Mach 0.25 (1)
BIGFOIL.COM POLAR EXPORT
Horten 10.00% thick 9.00% camber
Horten 10.00% thick 9.00% camber |  |  |  | Cl Max: | 1.701 | at alpha= | 14 | deg
JavaFoil+Calcfoil stall+Eppler ext transition |  |  |  | L/D Max: | 46.632 | at alpha= | 4.5 | deg
Re: | 250000 |  |  | Cd Min: | 0.01424 | at alpha= | 0.5 | deg
Mach: | 0.25 |  |  | Cl=0 at alpha= | -3.3333 | deg
|  |  |  | @ Cl=0.1, Cd= | 0.042133
|  |  |  | @ Cl=0.4, Cd= | 0.014298
|  |  |  | @ Cl=0.6, Cd= | 0.014931
alpha (deg) | Cl | Cd | Cm | Cl/Cd
-12 | -0.05 | 0.15773 | -0.001 | -0.316
-11.5 | -0.047 | 0.1488 | -0.001 | -0.316
-11 | -0.044 | 0.14311 | -0.001 | -0.309
-10.5 | -0.041 | 0.12964 | -0.001 | -0.319
-10 | -0.038 | 0.15225 | 0 | -0.253
-9.5 | -0.08 | 0.14257 | 0 | -0.562
-9 | -0.111 | 0.12741 | 0 | -0.868
-8.5 | -0.131 | 0.1185 | 0 | -1.104
-8 | -0.145 | 0.10584 | 0.001 | -1.369
-7.5 | -0.152 | 0.09746 | 0.001 | -1.563
-7 | -0.154 | 0.10237 | 0.001 | -1.505
-6.5 | -0.15 | 0.09296 | 0.001 | -1.617
-6 | -0.141 | 0.08366 | 0.001 | -1.686
-5.5 | -0.126 | 0.07525 | 0.001 | -1.676
-5 | -0.106 | 0.06719 | 0.001 | -1.573
-4.5 | -0.08 | 0.06205 | 0.002 | -1.286
-4 | -0.049 | 0.05595 | 0.002 | -0.873
-3.5 | -0.013 | 0.0511 | 0.002 | -0.259
-3 | 0.026 | 0.04713 | 0.002 | 0.561
-2.5 | 0.07 | 0.0439 | 0.002 | 1.587
-2 | 0.116 | 0.04119 | 0.002 | 2.811
-1.5 | 0.164 | 0.03928 | 0.002 | 4.18
-1 | 0.214 | 0.03793 | 0.002 | 5.651
-0.5 | 0.266 | 0.03673 | 0.002 | 7.233
0 | 0.369 | 0.01436 | 0.002 | 25.713
0.5 | 0.429 | 0.01424 | 0.002 | 30.1
1 | 0.487 | 0.01439 | 0.002 | 33.86
1.5 | 0.546 | 0.01459 | 0.003 | 37.389
2 | 0.603 | 0.01495 | 0.003 | 40.364
2.5 | 0.658 | 0.01546 | 0.003 | 42.547
3 | 0.712 | 0.01609 | 0.003 | 44.22
3.5 | 0.765 | 0.01684 | 0.003 | 45.456
4 | 0.819 | 0.01769 | 0.003 | 46.284
4.5 | 0.872 | 0.01869 | 0.003 | 46.632
5 | 0.924 | 0.02012 | 0.004 | 45.936
5.5 | 0.977 | 0.02488 | 0.006 | 39.243
6 | 1.028 | 0.02594 | 0.006 | 39.645
6.5 | 1.08 | 0.02744 | 0.005 | 39.343
7 | 1.131 | 0.02896 | 0.005 | 39.048
7.5 | 1.182 | 0.03008 | 0.005 | 39.278
8 | 1.232 | 0.03002 | 0.005 | 41.028
8.5 | 1.281 | 0.03164 | 0.005 | 40.498
9 | 1.33 | 0.0334 | 0.004 | 39.835
9.5 | 1.379 | 0.03539 | 0.004 | 38.973
10 | 1.427 | 0.03744 | 0.004 | 38.112
10.5 | 1.475 | 0.03965 | 0.003 | 37.196
11 | 1.522 | 0.042 | 0.003 | 36.23
11.5 | 1.568 | 0.04454 | 0.003 | 35.201
12 | 1.613 | 0.04725 | 0.002 | 34.144
12.5 | 1.656 | 0.05016 | 0.002 | 33.011
13 | 1.681 | 0.05323 | 0.002 | 31.583
13.5 | 1.697 | 0.05658 | 0.001 | 29.992
14 | 1.701 | 0.07636 | 0.001 | 22.279
14.5 | 1.699 | 0.08138 | 0 | 20.877
15 | 1.686 | 0.08667 | 0 | 19.456
15.5 | 1.662 | 0.09231 | -0.001 | 18.009
16 | 1.627 | 0.09792 | -0.001 | 16.615
16.5 | 1.442 | 0.12971 | 0 | 11.114
17 | 1.389 | 0.13874 |  | 10.01
17.5 | 1.324 | 0.14928 |  | 8.872
18 | 1.242 | 0.16172 |  | 7.677
18.5 | 1.148 | 0.17354 |  | 6.618
19 | 1.047 | 0.18851 |  | 5.553

## 20. Re 250k Mach 0.25 (2)
BIGFOIL.COM POLAR EXPORT
Horten 10.00% thick 9.00% camber
Horten 10.00% thick 9.00% camber |  |  |  | Cl Max: | 1.0221 | at alpha= | 4.5 | deg
XFOIL ncrit=9 |  |  |  | L/D Max: | 63.0148 | at alpha= | 4.5 | deg
Re: | 250000 |  |  | Cd Min: | 0.17791 | at alpha= | -15.5 | deg
Mach: | 0.25 |  |  | Cl=0 at alpha= | -8.7037 | deg
|  |  |  | @ Cl=0.1, Cd= | 0.078328
|  |  |  | @ Cl=0.4, Cd= | 0.05021
|  |  |  | @ Cl=0.6, Cd= | 0.02013
alpha (deg) | Cl | Cd | Cm | Cl/Cd
-15.5 | -0.2589 | 0.17791 | 0.0224 | -1.4552
-15 | -0.239 | 0.1717 | 0.0196 | -1.392
-14.5 | -0.2189 | 0.16589 | 0.0166 | -1.3195
-14 | -0.1991 | 0.16027 | 0.0137 | -1.2423
-13.5 | -0.1796 | 0.15474 | 0.0109 | -1.1607
-13 | -0.1596 | 0.14919 | 0.008 | -1.0698
-12.5 | -0.1401 | 0.1437 | 0.0052 | -0.97495
-12 | -0.121 | 0.13835 | 0.0026 | -0.87459
-11.5 | -0.1017 | 0.13284 | -0.0001 | -0.76558
-11 | -0.0827 | 0.12747 | -0.0027 | -0.64878
-10.5 | -0.0639 | 0.1223 | -0.0051 | -0.52249
-10 | -0.0453 | 0.11744 | -0.0078 | -0.38573
-9.5 | -0.0269 | 0.1129 | -0.0105 | -0.23826
-9 | -0.0112 | 0.10896 | -0.0135 | -0.10279
-8.5 | 0.0077 | 0.10234 | -0.0146 | 0.075239
-8 | 0.0246 | 0.09749 | -0.0167 | 0.25233
-7.5 | 0.0407 | 0.09288 | -0.0189 | 0.4382
-7 | 0.0534 | 0.08843 | -0.021 | 0.60387
-6.5 | 0.066 | 0.08447 | -0.0228 | 0.78134
-6 | 0.0881 | 0.0802 | -0.0256 | 1.0985
-5.5 | 0.1155 | 0.07589 | -0.0284 | 1.5219
-5 | 0.1497 | 0.0718 | -0.0313 | 2.085
-4.5 | 0.1902 | 0.06837 | -0.0341 | 2.7819
-4 | 0.2277 | 0.06383 | -0.0359 | 3.5673
-3.5 | 0.2634 | 0.05896 | -0.037 | 4.4674
-3 | 0.3079 | 0.05497 | -0.0382 | 5.6012
-2.5 | 0.3559 | 0.05156 | -0.0391 | 6.9026
-2 | 0.4147 | 0.04976 | -0.0398 | 8.334
-1.5 | 0.4559 | 0.04527 | -0.0397 | 10.0707
-1 | 0.5077 | 0.04219 | -0.0395 | 12.0337
-0.5 | 0.5637 | 0.04043 | -0.0388 | 13.9426
0 | 0.5857 | 0.02068 | -0.0362 | 28.3221
0.5 | 0.639 | 0.01863 | -0.0355 | 34.2995
1 | 0.6891 | 0.01788 | -0.0345 | 38.5403
1.5 | 0.7455 | 0.01866 | -0.0328 | 39.9518
2 | 0.7918 | 0.01647 | -0.0323 | 48.0753
2.5 | 0.8494 | 0.01552 | -0.0314 | 54.7294
3 | 0.887 | 0.01677 | -0.0293 | 52.8921
3.5 | 0.9317 | 0.01676 | -0.0277 | 55.5907
4 | 0.9848 | 0.01607 | -0.0267 | 61.2819
4.5 | 1.0221 | 0.01622 | -0.0252 | 63.0148
5 | 0.9147 | 0.02506 | -0.017 | 36.5004
5.5 | 0.8004 | 0.06077 | -0.0175 | 13.171
6 | 0.8715 | 0.05717 | -0.0157 | 15.244

## 21. Re 250k Mach 0.50 (1)
BIGFOIL.COM POLAR EXPORT
Horten 10.00% thick 9.00% camber
Horten 10.00% thick 9.00% camber |  |  |  | Cl Max: | 1.705 | at alpha= | 12.5 | deg
JavaFoil+Calcfoil stall+Eppler ext transition |  |  |  | L/D Max: | 40.112 | at alpha= | 4.5 | deg
Re: | 250000 |  |  | Cd Min: | 0.01832 | at alpha= | 1 | deg
Mach: | 0.5 |  |  | Cl=0 at alpha= | -3.3333 | deg
|  |  |  | @ Cl=0.1, Cd= | 0.048702
|  |  |  | @ Cl=0.4, Cd= | 0.019748
|  |  |  | @ Cl=0.6, Cd= | 0.01842
alpha (deg) | Cl | Cd | Cm | Cl/Cd
-20 | -0.881 | 0.2686 | -0.01 | -3.282
-19.5 | -0.856 | 0.26871 | -0.009 | -3.186
-19 | -0.831 | 0.26394 | -0.009 | -3.147
-18.5 | -0.804 | 0.25336 | -0.008 | -3.173
-18 | -0.778 | 0.23738 | -0.008 | -3.279
-17.5 | -0.753 | 0.24425 | -0.007 | -3.082
-17 | -0.727 | 0.23321 | -0.007 | -3.117
-16.5 | -0.701 | 0.22896 | -0.006 | -3.062
-16 | -0.675 | 0.21882 | -0.005 | -3.083
-15.5 | -0.648 | 0.21236 | -0.005 | -3.054
-15 | -0.623 | 0.20803 | -0.004 | -2.992
-14.5 | -0.596 | 0.20386 | -0.004 | -2.926
-14 | -0.57 | 0.19352 | -0.004 | -2.947
-13.5 | -0.544 | 0.18989 | -0.003 | -2.866
-13 | -0.517 | 0.1887 | -0.003 | -2.742
-12.5 | -0.491 | 0.17621 | -0.002 | -2.787
-12 | -0.465 | 0.17232 | -0.002 | -2.697
-11.5 | -0.438 | 0.17156 | -0.001 | -2.555
-11 | -0.412 | 0.16996 | -0.001 | -2.424
-10.5 | -0.385 | 0.16509 | -0.001 | -2.332
-10 | -0.358 | 0.16243 | 0 | -2.207
-9.5 | -0.332 | 0.15999 | 0 | -2.075
-9 | -0.305 | 0.1506 | 0 | -2.027
-8.5 | -0.278 | 0.14473 | 0 | -1.923
-8 | -0.252 | 0.14203 | 0.001 | -1.772
-7.5 | -0.225 | 0.13186 | 0.001 | -1.706
-7 | -0.198 | 0.13847 | 0.001 | -1.431
-6.5 | -0.171 | 0.12548 | 0.001 | -1.364
-6 | -0.144 | 0.12276 | 0.002 | -1.175
-5.5 | -0.117 | 0.12108 | 0.002 | -0.969
-5 | -0.09 | 0.11418 | 0.002 | -0.792
-4.5 | -0.063 | 0.11065 | 0.002 | -0.573
-4 | -0.036 | 0.11029 | 0.002 | -0.33
-3.5 | -0.009 | 0.10941 | 0.002 | -0.085
-3 | 0.018 | 0.0645 | 0.002 | 0.275
-2.5 | 0.045 | 0.09883 | 0.002 | 0.454
-2 | 0.072 | 0.06365 | 0.002 | 1.13
-1.5 | 0.099 | 0.04867 | 0.002 | 2.036
-1 | 0.189 | 0.05158 | 0.002 | 3.667
-0.5 | 0.269 | 0.04329 | 0.002 | 6.205
0 | 0.385 | 0.01998 | 0.002 | 19.277
0.5 | 0.458 | 0.01885 | 0.002 | 24.308
1 | 0.528 | 0.01832 | 0.003 | 28.795
1.5 | 0.595 | 0.01839 | 0.003 | 32.378
2 | 0.661 | 0.01879 | 0.003 | 35.173
2.5 | 0.72 | 0.01939 | 0.003 | 37.135
3 | 0.779 | 0.02022 | 0.003 | 38.52
3.5 | 0.837 | 0.02126 | 0.003 | 39.39
4 | 0.895 | 0.02246 | 0.003 | 39.861
4.5 | 0.952 | 0.02374 | 0.003 | 40.112
5 | 1.009 | 0.02545 | 0.004 | 39.627
5.5 | 1.064 | 0.0274 | 0.004 | 38.852
6 | 1.119 | 0.0297 | 0.004 | 37.695
6.5 | 1.173 | 0.03447 | 0.006 | 34.045
7 | 1.227 | 0.03708 | 0.006 | 33.084
7.5 | 1.279 | 0.03898 | 0.005 | 32.816
8 | 1.33 | 0.04124 | 0.005 | 32.258
8.5 | 1.38 | 0.04261 | 0.005 | 32.391
9 | 1.429 | 0.04557 | 0.005 | 31.361
9.5 | 1.476 | 0.04878 | 0.004 | 30.262
10 | 1.522 | 0.05239 | 0.004 | 29.04
10.5 | 1.565 | 0.05634 | 0.004 | 27.782
11 | 1.607 | 0.06068 | 0.003 | 26.483
11.5 | 1.646 | 0.06542 | 0.003 | 25.155
12 | 1.682 | 0.07086 | 0.002 | 23.736
12.5 | 1.705 | 0.07704 | 0.002 | 22.124
13 | 1.636 | 0.11162 | 0.002 | 14.656
13.5 | 1.202 | 0.10981 |  | 10.942
14 | 0.946 | 0.14945 |  | 6.327
14.5 | 0.973 | 0.16452 | 0 | 5.915
15 | 1.001 | 0.17601 | 0 | 5.685
15.5 | 1.029 | 0.19307 | 0 | 5.33
16 | 1.057 | 0.20638 | -0.001 | 5.122
16.5 | 1.086 | 0.21938 | -0.001 | 4.952
17 | 1.166 | 0.28865 | -0.002 | 4.039
17.5 | 1.168 | 0.29881 | -0.003 | 3.908

## 22. Re 250k Mach 0.50 (2)
BIGFOIL.COM POLAR EXPORT
Horten 10.00% thick 9.00% camber
Horten 10.00% thick 9.00% camber |  |  |  | Cl Max: | 0.6548 | at alpha= | 9.5 | deg
XFOIL ncrit=9 |  |  |  | L/D Max: | 4.7995 | at alpha= | 7 | deg
Re: | 250000 |  |  | Cd Min: | 0.15735 | at alpha= | 12 | deg
Mach: | 0.5 |  |  | Cl=0 at alpha= | -99 | deg
|  |  |  | @ Cl=0.1, Cd= | 0.08508
|  |  |  | @ Cl=0.4, Cd= | 0.099662
|  |  |  | @ Cl=0.6, Cd= | 0.15735
alpha (deg) | Cl | Cd | Cm | Cl/Cd
1.5 | 0.339 | 0.08508 | -0.0303 | 3.9845
2 | 0.2957 | 0.09435 | -0.0314 | 3.1341
2.5 | 0.3512 | 0.09257 | -0.0303 | 3.7939
3.5 | 0.3703 | 0.10031 | -0.0307 | 3.6916
4 | 0.4299 | 0.09901 | -0.0291 | 4.342
4.5 | 0.4054 | 0.10809 | -0.0308 | 3.7506
5 | 0.4472 | 0.10886 | -0.0301 | 4.108
5.5 | 0.5088 | 0.11005 | -0.0277 | 4.6234
6 | 0.4821 | 0.11919 | -0.0303 | 4.0448
6.5 | 0.517 | 0.11992 | -0.0306 | 4.3112
7 | 0.5769 | 0.1202 | -0.0286 | 4.7995
7.5 | 0.5536 | 0.12957 | -0.0319 | 4.2726
9 | 0.6279 | 0.14275 | -0.0337 | 4.3986
9.5 | 0.6548 | 0.14703 | -0.0345 | 4.4535
10 | 0.5516 | 0.14154 | -0.0316 | 3.8971
10.5 | 0.5237 | 0.14624 | -0.0357 | 3.5811
11 | 0.5572 | 0.14886 | -0.0358 | 3.7431
11.5 | 0.617 | 0.15221 | -0.0332 | 4.0536
12 | 0.588 | 0.15735 | -0.038 | 3.7369

## 23. Re 500k Mach 0.00 (1)
BIGFOIL.COM POLAR EXPORT
Horten 10.00% thick 9.00% camber
Horten 10.00% thick 9.00% camber |  |  |  | Cl Max: | 1.715 | at alpha= | 15 | deg
JavaFoil+Calcfoil stall+Eppler ext transition |  |  |  | L/D Max: | 67.263 | at alpha= | 1.5 | deg
Re: | 500000 |  |  | Cd Min: | 0.00837 | at alpha= | 1 | deg
Mach: | 0 |  |  | Cl=0 at alpha= | -3.3293 | deg
|  |  |  | @ Cl=0.1, Cd= | 0.037548
|  |  |  | @ Cl=0.4, Cd= | 0.0089474
|  |  |  | @ Cl=0.6, Cd= | 0.0090376
alpha (deg) | Cl | Cd | Cm | Cl/Cd
-15.5 | -0.222 | 0.16977 | -0.003 | -1.309
-15 | -0.229 | 0.16231 | -0.003 | -1.41
-14.5 | -0.235 | 0.15619 | -0.003 | -1.507
-14 | -0.242 | 0.14793 | -0.002 | -1.633
-13.5 | -0.248 | 0.13874 | -0.002 | -1.785
-13 | -0.253 | 0.13052 | -0.002 | -1.94
-12.5 | -0.258 | 0.12259 | -0.002 | -2.107
-12 | -0.263 | 0.11792 | -0.001 | -2.227
-11.5 | -0.266 | 0.12038 | -0.001 | -2.21
-11 | -0.268 | 0.11178 | -0.001 | -2.402
-10.5 | -0.269 | 0.10434 | -0.001 | -2.583
-10 | -0.269 | 0.09868 | 0 | -2.726
-9.5 | -0.267 | 0.09189 | 0 | -2.902
-9 | -0.262 | 0.0856 | 0 | -3.064
-8.5 | -0.255 | 0.08011 | 0 | -3.189
-8 | -0.246 | 0.07989 | 0 | -3.08
-7.5 | -0.233 | 0.07081 | 0.001 | -3.291
-7 | -0.217 | 0.06852 | 0.001 | -3.164
-6.5 | -0.197 | 0.0638 | 0.001 | -3.094
-6 | -0.175 | 0.06019 | 0.001 | -2.905
-5.5 | -0.149 | 0.056 | 0.001 | -2.66
-5 | -0.12 | 0.05152 | 0.001 | -2.327
-4.5 | -0.088 | 0.04886 | 0.002 | -1.791
-4 | -0.052 | 0.04581 | 0.002 | -1.138
-3.5 | -0.014 | 0.04253 | 0.002 | -0.325
-3 | 0.027 | 0.04038 | 0.002 | 0.671
-2.5 | 0.07 | 0.03852 | 0.002 | 1.826
-2 | 0.116 | 0.03703 | 0.002 | 3.122
-1.5 | 0.163 | 0.03569 | 0.002 | 4.555
-1 | 0.211 | 0.0349 | 0.002 | 6.041
-0.5 | 0.26 | 0.03384 | 0.002 | 7.683
0 | 0.386 | 0.00904 | 0.003 | 42.687
0.5 | 0.448 | 0.00863 | 0.003 | 51.977
1 | 0.51 | 0.00837 | 0.003 | 60.988
1.5 | 0.571 | 0.0085 | 0.003 | 67.263
2 | 0.612 | 0.00926 | 0.003 | 66.157
2.5 | 0.66 | 0.01012 | 0.003 | 65.177
3 | 0.711 | 0.01081 | 0.003 | 65.757
3.5 | 0.763 | 0.01146 | 0.003 | 66.525
4 | 0.814 | 0.01281 | 0.004 | 63.575
4.5 | 0.866 | 0.01704 | 0.006 | 50.814
5 | 0.917 | 0.01764 | 0.006 | 51.982
5.5 | 0.968 | 0.01837 | 0.006 | 52.698
6 | 1.019 | 0.0196 | 0.006 | 51.981
6.5 | 1.069 | 0.02035 | 0.005 | 52.54
7 | 1.119 | 0.02155 | 0.005 | 51.954
7.5 | 1.169 | 0.02233 | 0.005 | 52.353
8 | 1.219 | 0.02175 | 0.005 | 56.022
8.5 | 1.268 | 0.0229 | 0.005 | 55.343
9 | 1.316 | 0.0243 | 0.004 | 54.167
9.5 | 1.364 | 0.02576 | 0.004 | 52.962
10 | 1.412 | 0.02732 | 0.004 | 51.695
10.5 | 1.459 | 0.02896 | 0.003 | 50.382
11 | 1.506 | 0.03074 | 0.003 | 49.001
11.5 | 1.552 | 0.03265 | 0.003 | 47.54
12 | 1.598 | 0.03466 | 0.002 | 46.109
12.5 | 1.641 | 0.03679 | 0.002 | 44.601
13 | 1.672 | 0.0391 | 0.002 | 42.749
13.5 | 1.695 | 0.04152 | 0.001 | 40.827
14 | 1.696 | 0.06213 | 0.001 | 27.304
14.5 | 1.709 | 0.06608 | 0 | 25.853
15 | 1.715 | 0.07016 | 0 | 24.438
15.5 | 1.714 | 0.07437 | -0.001 | 23.052
16 | 1.708 | 0.07885 | -0.001 | 21.66
16.5 | 1.695 | 0.0835 | -0.002 | 20.296
17 | 1.675 | 0.08828 | -0.002 | 18.978
17.5 | 1.649 | 0.09337 | -0.003 | 17.666
18 | 1.612 | 0.0988 | -0.003 | 16.32
18.5 | 1.57 | 0.10423 | -0.004 | 15.061
19 | 1.522 | 0.10972 | -0.005 | 13.875
19.5 | 1.471 | 0.11578 | -0.005 | 12.704
20 | 1.295 | 0.17384 | -0.002 | 7.448

## 24. Re 500k Mach 0.00 (2)
BIGFOIL.COM POLAR EXPORT
Horten 10.00% thick 9.00% camber
Horten 10.00% thick 9.00% camber |  |  |  | Cl Max: | 1.7434 | at alpha= | 14.5 | deg
XFOIL ncrit=9 |  |  |  | L/D Max: | 90.3013 | at alpha= | 7 | deg
Re: | 500000 |  |  | Cd Min: | 0.13103 | at alpha= | 19.5 | deg
Mach: | 0 |  |  | Cl=0 at alpha= | -99 | deg
|  |  |  | @ Cl=0.1, Cd= | 0.02998
|  |  |  | @ Cl=0.4, Cd= | 0.02998
|  |  |  | @ Cl=0.6, Cd= | 0.02998
alpha (deg) | Cl | Cd | Cm | Cl/Cd
0 | 0.6035 | 0.02998 | -0.037 | 20.1301
0.5 | 0.6569 | 0.02767 | -0.036 | 23.7405
1 | 0.7119 | 0.02555 | -0.035 | 27.863
1.5 | 0.7682 | 0.02403 | -0.034 | 31.9684
2 | 0.8203 | 0.02211 | -0.0332 | 37.1009
2.5 | 0.8764 | 0.02099 | -0.0318 | 41.7532
3 | 0.9314 | 0.01983 | -0.0308 | 46.9692
3.5 | 0.9846 | 0.0185 | -0.0301 | 53.2216
4.5 | 1.0859 | 0.01563 | -0.027 | 69.4754
5 | 1.1339 | 0.01553 | -0.026 | 73.0135
5.5 | 1.1825 | 0.01557 | -0.0254 | 75.9473
6 | 1.2316 | 0.01576 | -0.0249 | 78.1472
6.5 | 1.2802 | 0.01624 | -0.0246 | 78.83
7 | 1.4087 | 0.0156 | -0.0414 | 90.3013
7.5 | 1.4474 | 0.01606 | -0.0393 | 90.1245
8 | 1.4861 | 0.01659 | -0.0374 | 89.5781
8.5 | 1.5248 | 0.01736 | -0.0357 | 87.8341
9 | 1.5594 | 0.01805 | -0.0336 | 86.3934
9.5 | 1.5932 | 0.01877 | -0.0316 | 84.8801
10 | 1.625 | 0.01959 | -0.0294 | 82.9505
10.5 | 1.6567 | 0.02056 | -0.0273 | 80.5788
11 | 1.6646 | 0.02231 | -0.0235 | 74.6123
11.5 | 1.6765 | 0.02488 | -0.0225 | 67.3834
12 | 1.6949 | 0.02731 | -0.0222 | 62.0615
12.5 | 1.7242 | 0.02888 | -0.0217 | 59.7022
13 | 1.7228 | 0.03318 | -0.0215 | 51.9228
13.5 | 1.7201 | 0.03772 | -0.0216 | 45.6018
14 | 1.7336 | 0.04078 | -0.0215 | 42.511
14.5 | 1.7434 | 0.04416 | -0.0213 | 39.4792
15 | 1.7077 | 0.05261 | -0.0223 | 32.4596
15.5 | 1.688 | 0.05991 | -0.0237 | 28.1756
16 | 1.6734 | 0.06679 | -0.0246 | 25.0546
16.5 | 1.6493 | 0.07501 | -0.0261 | 21.9877
17 | 1.6406 | 0.08152 | -0.0274 | 20.1251
18 | 1.5837 | 0.10001 | -0.0311 | 15.8354
18.5 | 1.5719 | 0.10728 | -0.033 | 14.6523
19 | 1.5067 | 0.12241 | -0.0367 | 12.3086
19.5 | 1.4882 | 0.13103 | -0.0395 | 11.3577

## 25. Re 500k Mach 0.10 (1)
BIGFOIL.COM POLAR EXPORT
Horten 10.00% thick 9.00% camber
Horten 10.00% thick 9.00% camber |  |  |  | Cl Max: | 1.713 | at alpha= | 15 | deg
JavaFoil+Calcfoil stall+Eppler ext transition |  |  |  | L/D Max: | 66.869 | at alpha= | 1.5 | deg
Re: | 500000 |  |  | Cd Min: | 0.00826 | at alpha= | 1 | deg
Mach: | 0.1 |  |  | Cl=0 at alpha= | -3.3293 | deg
|  |  |  | @ Cl=0.1, Cd= | 0.037652
|  |  |  | @ Cl=0.4, Cd= | 0.0090326
|  |  |  | @ Cl=0.6, Cd= | 0.0092968
alpha (deg) | Cl | Cd | Cm | Cl/Cd
-15 | -0.192 | 0.16917 | -0.003 | -1.133
-14.5 | -0.199 | 0.15767 | -0.003 | -1.265
-14 | -0.207 | 0.1517 | -0.002 | -1.366
-13.5 | -0.215 | 0.14217 | -0.002 | -1.511
-13 | -0.222 | 0.13334 | -0.002 | -1.666
-12.5 | -0.229 | 0.12654 | -0.002 | -1.81
-12 | -0.235 | 0.1205 | -0.001 | -1.952
-11.5 | -0.241 | 0.1231 | -0.001 | -1.956
-11 | -0.245 | 0.1135 | -0.001 | -2.161
-10.5 | -0.249 | 0.10866 | -0.001 | -2.287
-10 | -0.25 | 0.09996 | 0 | -2.504
-9.5 | -0.25 | 0.09578 | 0 | -2.612
-9 | -0.248 | 0.08924 | 0 | -2.78
-8.5 | -0.243 | 0.08361 | 0 | -2.912
-8 | -0.236 | 0.07783 | 0.001 | -3.033
-7.5 | -0.225 | 0.07637 | 0.001 | -2.946
-7 | -0.21 | 0.07065 | 0.001 | -2.978
-6.5 | -0.193 | 0.06541 | 0.001 | -2.944
-6 | -0.171 | 0.06052 | 0.001 | -2.832
-5.5 | -0.147 | 0.0571 | 0.001 | -2.568
-5 | -0.118 | 0.0531 | 0.001 | -2.23
-4.5 | -0.087 | 0.04923 | 0.002 | -1.762
-4 | -0.052 | 0.04654 | 0.002 | -1.113
-3.5 | -0.014 | 0.04293 | 0.002 | -0.321
-3 | 0.027 | 0.0406 | 0.002 | 0.666
-2.5 | 0.07 | 0.03878 | 0.002 | 1.814
-2 | 0.116 | 0.03705 | 0.002 | 3.124
-1.5 | 0.163 | 0.03589 | 0.002 | 4.539
-1 | 0.211 | 0.03488 | 0.002 | 6.062
-0.5 | 0.261 | 0.03396 | 0.002 | 7.683
0 | 0.388 | 0.00911 | 0.003 | 42.553
0.5 | 0.45 | 0.00871 | 0.003 | 51.711
1 | 0.512 | 0.00826 | 0.003 | 62.057
1.5 | 0.574 | 0.00858 | 0.003 | 66.869
2 | 0.611 | 0.0096 | 0.003 | 63.705
2.5 | 0.661 | 0.01032 | 0.003 | 64.077
3 | 0.713 | 0.01099 | 0.003 | 64.894
3.5 | 0.765 | 0.01156 | 0.003 | 66.17
4 | 0.817 | 0.01299 | 0.004 | 62.911
4.5 | 0.869 | 0.01722 | 0.006 | 50.473
5 | 0.92 | 0.01782 | 0.006 | 51.645
5.5 | 0.972 | 0.01859 | 0.006 | 52.269
6 | 1.023 | 0.01941 | 0.006 | 52.684
6.5 | 1.073 | 0.02057 | 0.005 | 52.185
7 | 1.124 | 0.02179 | 0.005 | 51.571
7.5 | 1.174 | 0.0226 | 0.005 | 51.936
8 | 1.223 | 0.02203 | 0.005 | 55.516
8.5 | 1.272 | 0.0232 | 0.005 | 54.848
9 | 1.321 | 0.02462 | 0.004 | 53.653
9.5 | 1.369 | 0.0261 | 0.004 | 52.463
10 | 1.417 | 0.02768 | 0.004 | 51.201
10.5 | 1.465 | 0.02936 | 0.003 | 49.883
11 | 1.511 | 0.03118 | 0.003 | 48.482
11.5 | 1.558 | 0.03311 | 0.003 | 47.046
12 | 1.603 | 0.03515 | 0.002 | 45.614
12.5 | 1.647 | 0.03734 | 0.002 | 44.097
13 | 1.676 | 0.0397 | 0.002 | 42.231
13.5 | 1.699 | 0.04217 | 0.001 | 40.29
14 | 1.699 | 0.06313 | 0.001 | 26.911
14.5 | 1.709 | 0.06716 | 0 | 25.451
15 | 1.713 | 0.07137 | 0 | 24.005
15.5 | 1.71 | 0.07572 | -0.001 | 22.588
16 | 1.7 | 0.08023 | -0.001 | 21.194
16.5 | 1.684 | 0.08503 | -0.002 | 19.8
17 | 1.66 | 0.0901 | -0.002 | 18.423
17.5 | 1.629 | 0.09522 | -0.003 | 17.11
18 | 1.586 | 0.10076 | -0.003 | 15.744
18.5 | 1.538 | 0.10649 | -0.004 | 14.438
19 | 1.484 | 0.11214 | -0.005 | 13.231
19.5 | 1.303 | 0.16725 | -0.002 | 7.791
20 | 1.248 | 0.17601 | -0.002 | 7.089

## 26. Re 500k Mach 0.10 (2)
BIGFOIL.COM POLAR EXPORT
Horten 10.00% thick 9.00% camber
Horten 10.00% thick 9.00% camber |  |  |  | Cl Max: | 0.9912 | at alpha= | 3.5 | deg
XFOIL ncrit=9 |  |  |  | L/D Max: | 53.0337 | at alpha= | 3.5 | deg
Re: | 500000 |  |  | Cd Min: | 0.0301 | at alpha= | 0 | deg
Mach: | 0.1 |  |  | Cl=0 at alpha= | -99 | deg
|  |  |  | @ Cl=0.1, Cd= | 0.0301
|  |  |  | @ Cl=0.4, Cd= | 0.0301
|  |  |  | @ Cl=0.6, Cd= | 0.0301
alpha (deg) | Cl | Cd | Cm | Cl/Cd
0 | 0.6078 | 0.0301 | -0.0372 | 20.1927
0.5 | 0.6616 | 0.02776 | -0.0362 | 23.8329
1 | 0.717 | 0.02566 | -0.0351 | 27.9423
1.5 | 0.7734 | 0.02413 | -0.0341 | 32.0514
2 | 0.8258 | 0.02226 | -0.0333 | 37.0979
2.5 | 0.8824 | 0.02112 | -0.0319 | 41.7803
3.5 | 0.9912 | 0.01869 | -0.0301 | 53.0337

## 27. Re 500k Mach 0.25 (1)
BIGFOIL.COM POLAR EXPORT
Horten 10.00% thick 9.00% camber
Horten 10.00% thick 9.00% camber |  |  |  | Cl Max: | 1.716 | at alpha= | 13.5 | deg
JavaFoil+Calcfoil stall+Eppler ext transition |  |  |  | L/D Max: | 62.362 | at alpha= | 3.5 | deg
Re: | 500000 |  |  | Cd Min: | 0.00873 | at alpha= | 0.5 | deg
Mach: | 0.25 |  |  | Cl=0 at alpha= | -3.3333 | deg
|  |  |  | @ Cl=0.1, Cd= | 0.03901
|  |  |  | @ Cl=0.4, Cd= | 0.009105
|  |  |  | @ Cl=0.6, Cd= | 0.01054
alpha (deg) | Cl | Cd | Cm | Cl/Cd
-12 | -0.05 | 0.11619 | -0.001 | -0.43
-11.5 | -0.047 | 0.10749 | -0.001 | -0.438
-11 | -0.044 | 0.10714 | -0.001 | -0.413
-10.5 | -0.041 | 0.11014 | -0.001 | -0.375
-10 | -0.038 | 0.10194 | 0 | -0.378
-9.5 | -0.08 | 0.09991 | 0 | -0.802
-9 | -0.111 | 0.09277 | 0 | -1.193
-8.5 | -0.131 | 0.08811 | 0 | -1.486
-8 | -0.145 | 0.08217 | 0.001 | -1.764
-7.5 | -0.152 | 0.08387 | 0.001 | -1.818
-7 | -0.154 | 0.07612 | 0.001 | -2.025
-6.5 | -0.15 | 0.07103 | 0.001 | -2.117
-6 | -0.141 | 0.06464 | 0.001 | -2.183
-5.5 | -0.126 | 0.0643 | 0.001 | -1.963
-5 | -0.106 | 0.05922 | 0.001 | -1.785
-4.5 | -0.08 | 0.05378 | 0.002 | -1.484
-4 | -0.049 | 0.04996 | 0.002 | -0.978
-3.5 | -0.013 | 0.04577 | 0.002 | -0.29
-3 | 0.026 | 0.04302 | 0.002 | 0.615
-2.5 | 0.07 | 0.04019 | 0.002 | 1.734
-2 | 0.116 | 0.03838 | 0.002 | 3.018
-1.5 | 0.164 | 0.03699 | 0.002 | 4.44
-1 | 0.214 | 0.03547 | 0.002 | 6.045
-0.5 | 0.266 | 0.03459 | 0.002 | 7.682
0 | 0.396 | 0.00913 | 0.003 | 43.334
0.5 | 0.46 | 0.00873 | 0.003 | 52.719
1 | 0.522 | 0.00895 | 0.003 | 58.385
1.5 | 0.562 | 0.01018 | 0.003 | 55.242
2 | 0.619 | 0.01072 | 0.003 | 57.701
2.5 | 0.673 | 0.0113 | 0.003 | 59.54
3 | 0.726 | 0.01192 | 0.003 | 60.933
3.5 | 0.78 | 0.01251 | 0.003 | 62.362
4 | 0.834 | 0.01366 | 0.004 | 61.017
4.5 | 0.887 | 0.01823 | 0.006 | 48.633
5 | 0.939 | 0.0189 | 0.006 | 49.71
5.5 | 0.992 | 0.0197 | 0.006 | 50.343
6 | 1.044 | 0.0206 | 0.006 | 50.692
6.5 | 1.096 | 0.02184 | 0.006 | 50.166
7 | 1.147 | 0.02316 | 0.005 | 49.532
7.5 | 1.198 | 0.02406 | 0.005 | 49.789
8 | 1.248 | 0.02361 | 0.005 | 52.869
8.5 | 1.298 | 0.02489 | 0.005 | 52.162
9 | 1.348 | 0.02641 | 0.004 | 51.027
9.5 | 1.396 | 0.02807 | 0.004 | 49.749
10 | 1.445 | 0.02978 | 0.004 | 48.522
10.5 | 1.493 | 0.03165 | 0.003 | 47.156
11 | 1.54 | 0.03365 | 0.003 | 45.756
11.5 | 1.586 | 0.03578 | 0.003 | 44.332
12 | 1.632 | 0.03804 | 0.002 | 42.895
12.5 | 1.674 | 0.0405 | 0.002 | 41.341
13 | 1.7 | 0.04312 | 0.002 | 39.424
13.5 | 1.716 | 0.04591 | 0.001 | 37.371
14 | 1.707 | 0.06934 | 0.001 | 24.615
14.5 | 1.704 | 0.07387 | 0 | 23.072
15 | 1.692 | 0.07875 | 0 | 21.479
15.5 | 1.668 | 0.08383 | -0.001 | 19.892
16 | 1.632 | 0.08937 | -0.001 | 18.261
16.5 | 1.584 | 0.09508 | -0.002 | 16.661
17 | 1.525 | 0.10118 | -0.002 | 15.067
17.5 | 1.326 | 0.14163 | -0.001 | 9.36
18 | 1.242 | 0.15158 |  | 8.193
18.5 | 1.149 | 0.16036 |  | 7.162

## 28. Re 500k Mach 0.25 (2)
BIGFOIL.COM POLAR EXPORT
Horten 10.00% thick 9.00% camber
Horten 10.00% thick 9.00% camber |  |  |  | Cl Max: | 1.595 | at alpha= | 11 | deg
XFOIL ncrit=9 |  |  |  | L/D Max: | 82.185 | at alpha= | 7 | deg
Re: | 500000 |  |  | Cd Min: | 0.22611 | at alpha= | -20 | deg
Mach: | 0.25 |  |  | Cl=0 at alpha= | -8.718 | deg
|  |  |  | @ Cl=0.1, Cd= | 0.074983
|  |  |  | @ Cl=0.4, Cd= | 0.043551
|  |  |  | @ Cl=0.6, Cd= | 0.032207
alpha (deg) | Cl | Cd | Cm | Cl/Cd
-20 | -0.4442 | 0.22611 | 0.0529 | -1.9645
-19.5 | -0.4239 | 0.22055 | 0.0493 | -1.922
-19 | -0.4033 | 0.21496 | 0.0457 | -1.8762
-18.5 | -0.3827 | 0.20933 | 0.0422 | -1.8282
-18 | -0.362 | 0.20374 | 0.0388 | -1.7768
-17.5 | -0.3414 | 0.198 | 0.0354 | -1.7242
-17 | -0.3208 | 0.19237 | 0.0321 | -1.6676
-16.5 | -0.3 | 0.18667 | 0.0288 | -1.6071
-16 | -0.2792 | 0.18104 | 0.0255 | -1.5422
-15.5 | -0.259 | 0.17538 | 0.0224 | -1.4768
-15 | -0.2385 | 0.16968 | 0.0192 | -1.4056
-14.5 | -0.2182 | 0.16401 | 0.0162 | -1.3304
-14 | -0.1983 | 0.1584 | 0.0132 | -1.2519
-13.5 | -0.1782 | 0.15275 | 0.0102 | -1.1666
-13 | -0.1583 | 0.14716 | 0.0073 | -1.0757
-12.5 | -0.1387 | 0.14164 | 0.0045 | -0.97924
-12 | -0.1193 | 0.13626 | 0.0017 | -0.87553
-11.5 | -0.1004 | 0.13095 | -0.0011 | -0.7667
-10 | -0.0455 | 0.11431 | -0.0086 | -0.39804
-9.5 | -0.0271 | 0.1088 | -0.0107 | -0.24908
-9 | -0.0097 | 0.10357 | -0.0128 | -0.093656
-8.5 | 0.0075 | 0.09877 | -0.0149 | 0.075934
-8 | 0.024 | 0.09401 | -0.017 | 0.25529
-7.5 | 0.0395 | 0.08936 | -0.019 | 0.44203
-7 | 0.0499 | 0.08485 | -0.0209 | 0.5881
-6.5 | 0.0649 | 0.08076 | -0.023 | 0.80362
-6 | 0.0896 | 0.0765 | -0.026 | 1.1712
-5.5 | 0.1199 | 0.07208 | -0.0289 | 1.6634
-5 | 0.1554 | 0.06777 | -0.0318 | 2.2931
-4.5 | 0.1949 | 0.06355 | -0.0342 | 3.0669
-3.5 | 0.2733 | 0.0539 | -0.0371 | 5.0705
-3 | 0.3169 | 0.04964 | -0.0382 | 6.384
-2.5 | 0.365 | 0.04591 | -0.0391 | 7.9503
-2 | 0.4156 | 0.0425 | -0.0396 | 9.7788
-1.5 | 0.4695 | 0.03927 | -0.0397 | 11.9557
-1 | 0.5332 | 0.03719 | -0.0392 | 14.3372
-0.5 | 0.5764 | 0.03324 | -0.0389 | 17.3406
0 | 0.6317 | 0.03082 | -0.0381 | 20.4964
0.5 | 0.6878 | 0.02837 | -0.037 | 24.2439
1 | 0.7452 | 0.02632 | -0.0359 | 28.3131
1.5 | 0.8011 | 0.02485 | -0.0348 | 32.2374
2 | 0.8559 | 0.02311 | -0.0337 | 37.0359
2.5 | 0.9151 | 0.02203 | -0.0322 | 41.5388
3 | 0.9709 | 0.02093 | -0.0312 | 46.388
3.5 | 1.0236 | 0.01976 | -0.0304 | 51.8016
4 | 1.0789 | 0.01883 | -0.0292 | 57.2969
4.5 | 1.1307 | 0.01701 | -0.0268 | 66.4727
5 | 1.1781 | 0.01681 | -0.0251 | 70.0833
5.5 | 1.2265 | 0.01713 | -0.0239 | 71.5995
6 | 1.2728 | 0.01753 | -0.0227 | 72.607
6.5 | 1.3186 | 0.01802 | -0.0216 | 73.1743
7 | 1.4481 | 0.01762 | -0.0374 | 82.185
7.5 | 1.4819 | 0.01851 | -0.0344 | 80.0594
8 | 1.5089 | 0.01953 | -0.0308 | 77.2606
8.5 | 1.5311 | 0.02069 | -0.0269 | 74.0019
9 | 1.5446 | 0.02228 | -0.023 | 69.3268
9.5 | 1.5677 | 0.02424 | -0.0214 | 64.6741
10 | 1.5655 | 0.02842 | -0.0206 | 55.0844
10.5 | 1.574 | 0.03201 | -0.02 | 49.1721
11 | 1.595 | 0.03455 | -0.0194 | 46.165
11.5 | 1.589 | 0.03951 | -0.0188 | 40.2177
12 | 1.5578 | 0.047 | -0.0188 | 33.1447
12.5 | 1.5785 | 0.04983 | -0.0186 | 31.6777
13 | 1.4846 | 0.06498 | -0.0202 | 22.847
13.5 | 1.5004 | 0.06866 | -0.0205 | 21.8526
14 | 1.5426 | 0.06927 | -0.0202 | 22.2694

## 29. Re 500k Mach 0.50 (1)
BIGFOIL.COM POLAR EXPORT
Horten 10.00% thick 9.00% camber
Horten 10.00% thick 9.00% camber |  |  |  | Cl Max: | 1.721 | at alpha= | 12.5 | deg
JavaFoil+Calcfoil stall+Eppler ext transition |  |  |  | L/D Max: | 51.514 | at alpha= | 4 | deg
Re: | 500000 |  |  | Cd Min: | 0.01382 | at alpha= | 1 | deg
Mach: | 0.5 |  |  | Cl=0 at alpha= | -3.3333 | deg
|  |  |  | @ Cl=0.1, Cd= | 0.042586
|  |  |  | @ Cl=0.4, Cd= | 0.014702
|  |  |  | @ Cl=0.6, Cd= | 0.013978
alpha (deg) | Cl | Cd | Cm | Cl/Cd
-20 | -0.882 | 0.22942 | -0.01 | -3.842
-19.5 | -0.856 | 0.21993 | -0.009 | -3.893
-19 | -0.831 | 0.21514 | -0.009 | -3.861
-18.5 | -0.804 | 0.21341 | -0.008 | -3.767
-18 | -0.778 | 0.20147 | -0.008 | -3.864
-17.5 | -0.753 | 0.20428 | -0.007 | -3.685
-17 | -0.727 | 0.19467 | -0.007 | -3.735
-16.5 | -0.701 | 0.1904 | -0.006 | -3.683
-16 | -0.675 | 0.18175 | -0.005 | -3.713
-15.5 | -0.649 | 0.17616 | -0.005 | -3.681
-15 | -0.623 | 0.17195 | -0.004 | -3.621
-14.5 | -0.596 | 0.16785 | -0.004 | -3.554
-14 | -0.57 | 0.15908 | -0.004 | -3.586
-13.5 | -0.544 | 0.15545 | -0.003 | -3.501
-13 | -0.517 | 0.15325 | -0.003 | -3.376
-12.5 | -0.491 | 0.14955 | -0.002 | -3.284
-12 | -0.465 | 0.1458 | -0.002 | -3.188
-11.5 | -0.438 | 0.13797 | -0.001 | -3.178
-11 | -0.412 | 0.14097 | -0.001 | -2.922
-10.5 | -0.385 | 0.13005 | -0.001 | -2.96
-10 | -0.359 | 0.12733 | 0 | -2.816
-9.5 | -0.332 | 0.12487 | 0 | -2.658
-9 | -0.305 | 0.12138 | 0 | -2.516
-8.5 | -0.278 | 0.11469 | 0 | -2.427
-8 | -0.252 | 0.1121 | 0.001 | -2.245
-7.5 | -0.225 | 0.10926 | 0.001 | -2.059
-7 | -0.198 | 0.10837 | 0.001 | -1.828
-6.5 | -0.171 | 0.10118 | 0.001 | -1.692
-6 | -0.144 | 0.09886 | 0.002 | -1.46
-5.5 | -0.117 | 0.09374 | 0.002 | -1.252
-5 | -0.09 | 0.09275 | 0.002 | -0.975
-4.5 | -0.063 | 0.06089 | 0.002 | -1.041
-4 | -0.036 | 0.05228 | 0.002 | -0.696
-3.5 | -0.009 | 0.04589 | 0.002 | -0.203
-3 | 0.018 | 0.05364 | 0.002 | 0.331
-2.5 | 0.045 | 0.04558 | 0.003 | 0.984
-2 | 0.072 | 0.05451 | 0.003 | 1.32
-1.5 | 0.099 | 0.04256 | 0.002 | 2.328
-1 | 0.189 | 0.04492 | 0.002 | 4.211
-0.5 | 0.269 | 0.0388 | 0.002 | 6.923
0 | 0.393 | 0.01477 | 0.002 | 26.615
0.5 | 0.467 | 0.01405 | 0.003 | 33.235
1 | 0.537 | 0.01382 | 0.003 | 38.844
1.5 | 0.605 | 0.01399 | 0.003 | 43.259
2 | 0.671 | 0.01444 | 0.003 | 46.505
2.5 | 0.731 | 0.01504 | 0.003 | 48.624
3 | 0.79 | 0.01579 | 0.003 | 50.063
3.5 | 0.849 | 0.01667 | 0.003 | 50.928
4 | 0.907 | 0.01761 | 0.004 | 51.514
4.5 | 0.965 | 0.01912 | 0.004 | 50.456
5 | 1.021 | 0.02096 | 0.004 | 48.734
5.5 | 1.078 | 0.02517 | 0.006 | 42.819
6 | 1.133 | 0.02654 | 0.006 | 42.689
6.5 | 1.187 | 0.02836 | 0.006 | 41.874
7 | 1.241 | 0.03026 | 0.006 | 41.011
7.5 | 1.294 | 0.03181 | 0.006 | 40.673
8 | 1.345 | 0.03364 | 0.005 | 39.988
8.5 | 1.395 | 0.03443 | 0.005 | 40.526
9 | 1.444 | 0.03689 | 0.005 | 39.153
9.5 | 1.492 | 0.03959 | 0.004 | 37.681
10 | 1.537 | 0.04256 | 0.004 | 36.124
10.5 | 1.581 | 0.0459 | 0.004 | 34.451
11 | 1.623 | 0.04951 | 0.003 | 32.781
11.5 | 1.662 | 0.05353 | 0.003 | 31.053
12 | 1.699 | 0.05808 | 0.003 | 29.243
12.5 | 1.721 | 0.06313 | 0.002 | 27.269
13 | 1.64 | 0.10137 | 0.002 | 16.181
13.5 | 1.202 | 0.10025 |  | 11.987
14 | 0.946 | 0.10845 |  | 8.72
14.5 | 0.973 | 0.12157 | 0 | 8.006
15 | 1.001 | 0.15389 | 0 | 6.503
15.5 | 1.029 | 0.16368 | 0 | 6.287
16 | 1.057 | 0.17148 | -0.001 | 6.164
16.5 | 1.087 | 0.18615 | -0.001 | 5.837
17 | 1.175 | 0.24146 | -0.002 | 4.867
17.5 | 1.169 | 0.23996 | -0.003 | 4.872

## 30. Re 500k Mach 0.50 (2)
BIGFOIL.COM POLAR EXPORT
Horten 10.00% thick 9.00% camber
Horten 10.00% thick 9.00% camber |  |  |  | Cl Max: | 0.9752 | at alpha= | 2.5 | deg
XFOIL ncrit=9 |  |  |  | L/D Max: | 32.9237 | at alpha= | 2.5 | deg
Re: | 500000 |  |  | Cd Min: | 0.06054 | at alpha= | 4.5 | deg
Mach: | 0.5 |  |  | Cl=0 at alpha= | -99 | deg
|  |  |  | @ Cl=0.1, Cd= | 0.03525
|  |  |  | @ Cl=0.4, Cd= | 0.03525
|  |  |  | @ Cl=0.6, Cd= | 0.03525
alpha (deg) | Cl | Cd | Cm | Cl/Cd
0 | 0.7276 | 0.03525 | -0.041 | 20.6411
0.5 | 0.7915 | 0.03363 | -0.0391 | 23.5355
1 | 0.8426 | 0.03146 | -0.0372 | 26.7832
1.5 | 0.8881 | 0.03074 | -0.0345 | 28.8907
2 | 0.9382 | 0.03114 | -0.031 | 30.1285
2.5 | 0.9752 | 0.02962 | -0.0282 | 32.9237
3 | 0.96 | 0.03199 | -0.0226 | 30.0094
3.5 | 0.911 | 0.03908 | -0.0201 | 23.3112
4 | 0.9496 | 0.03999 | -0.0174 | 23.7459
4.5 | 0.758 | 0.06054 | -0.0174 | 12.5206
5 | 0.8658 | 0.05473 | -0.0143 | 15.8195

## 31. Re 750k Mach 0.00 (1)
BIGFOIL.COM POLAR EXPORT
Horten 10.00% thick 9.00% camber
Horten 10.00% thick 9.00% camber |  |  |  | Cl Max: | 1.718 | at alpha= | 15 | deg
JavaFoil+Calcfoil stall+Eppler ext transition |  |  |  | L/D Max: | 94.352 | at alpha= | 3 | deg
Re: | 750000 |  |  | Cd Min: | 0.00749 | at alpha= | 2.5 | deg
Mach: | 0 |  |  | Cl=0 at alpha= | -3.3293 | deg
|  |  |  | @ Cl=0.1, Cd= | 0.036429
|  |  |  | @ Cl=0.4, Cd= | 0.0082278
|  |  |  | @ Cl=0.6, Cd= | 0.0077669
alpha (deg) | Cl | Cd | Cm | Cl/Cd
-15.5 | -0.222 | 0.15047 | -0.004 | -1.478
-15 | -0.229 | 0.14337 | -0.003 | -1.597
-14.5 | -0.235 | 0.13492 | -0.003 | -1.745
-14 | -0.242 | 0.128 | -0.003 | -1.889
-13.5 | -0.248 | 0.1275 | -0.002 | -1.943
-13 | -0.253 | 0.12072 | -0.002 | -2.099
-12.5 | -0.258 | 0.11432 | -0.002 | -2.26
-12 | -0.263 | 0.10864 | -0.001 | -2.419
-11.5 | -0.266 | 0.10257 | -0.001 | -2.595
-11 | -0.269 | 0.0979 | -0.001 | -2.744
-10.5 | -0.27 | 0.09197 | -0.001 | -2.932
-10 | -0.269 | 0.08613 | 0 | -3.125
-9.5 | -0.267 | 0.08551 | 0 | -3.12
-9 | -0.262 | 0.08085 | 0 | -3.245
-8.5 | -0.256 | 0.07501 | 0 | -3.407
-8 | -0.246 | 0.07078 | 0.001 | -3.477
-7.5 | -0.233 | 0.06589 | 0.001 | -3.539
-7 | -0.217 | 0.0622 | 0.001 | -3.486
-6.5 | -0.197 | 0.05805 | 0.001 | -3.402
-6 | -0.175 | 0.05485 | 0.001 | -3.188
-5.5 | -0.149 | 0.05201 | 0.001 | -2.865
-5 | -0.12 | 0.04855 | 0.001 | -2.469
-4.5 | -0.088 | 0.04602 | 0.002 | -1.902
-4 | -0.052 | 0.04323 | 0.002 | -1.206
-3.5 | -0.014 | 0.04098 | 0.002 | -0.337
-3 | 0.027 | 0.03912 | 0.002 | 0.693
-2.5 | 0.07 | 0.03742 | 0.002 | 1.88
-2 | 0.116 | 0.0359 | 0.002 | 3.222
-1.5 | 0.163 | 0.03429 | 0.002 | 4.741
-1 | 0.211 | 0.03348 | 0.002 | 6.299
-0.5 | 0.26 | 0.03301 | 0.003 | 7.882
0 | 0.386 | 0.00825 | 0.003 | 46.792
0.5 | 0.449 | 0.00815 | 0.003 | 55.076
1 | 0.511 | 0.00774 | 0.003 | 66.012
1.5 | 0.573 | 0.00782 | 0.003 | 73.317
2 | 0.634 | 0.0077 | 0.003 | 82.394
2.5 | 0.693 | 0.00749 | 0.004 | 92.415
3 | 0.748 | 0.00793 | 0.004 | 94.352
3.5 | 0.78 | 0.00966 | 0.004 | 80.799
4 | 0.828 | 0.01393 | 0.006 | 59.394
4.5 | 0.877 | 0.01459 | 0.006 | 60.129
5 | 0.928 | 0.01522 | 0.006 | 60.967
5.5 | 0.978 | 0.01592 | 0.006 | 61.455
6 | 1.029 | 0.01708 | 0.006 | 60.23
6.5 | 1.079 | 0.01838 | 0.005 | 58.725
7 | 1.129 | 0.01888 | 0.005 | 59.804
7.5 | 1.179 | 0.0196 | 0.005 | 60.141
8 | 1.228 | 0.01887 | 0.005 | 65.093
8.5 | 1.277 | 0.01992 | 0.005 | 64.119
9 | 1.326 | 0.02121 | 0.004 | 62.51
9.5 | 1.374 | 0.02254 | 0.004 | 60.959
10 | 1.422 | 0.02399 | 0.004 | 59.267
10.5 | 1.469 | 0.02549 | 0.003 | 57.615
11 | 1.516 | 0.02712 | 0.003 | 55.884
11.5 | 1.562 | 0.02888 | 0.003 | 54.072
12 | 1.608 | 0.03072 | 0.002 | 52.33
12.5 | 1.651 | 0.03267 | 0.002 | 50.529
13 | 1.681 | 0.03482 | 0.002 | 48.286
13.5 | 1.705 | 0.03708 | 0.001 | 45.983
14 | 1.7 | 0.05867 | 0.001 | 28.973
14.5 | 1.712 | 0.0625 | 0 | 27.392
15 | 1.718 | 0.06638 | 0 | 25.882
15.5 | 1.718 | 0.07036 | -0.001 | 24.416
16 | 1.711 | 0.07459 | -0.001 | 22.941
16.5 | 1.698 | 0.07905 | -0.002 | 21.482
17 | 1.679 | 0.08358 | -0.002 | 20.086
17.5 | 1.653 | 0.08847 | -0.003 | 18.682
18 | 1.616 | 0.0935 | -0.003 | 17.279
18.5 | 1.573 | 0.09884 | -0.004 | 15.914
19 | 1.525 | 0.10425 | -0.005 | 14.631
19.5 | 1.474 | 0.11032 | -0.005 | 13.359
20 | 1.419 | 0.11609 | -0.006 | 12.226

## 32. Re 750k Mach 0.00 (2)
BIGFOIL.COM POLAR EXPORT
Horten 10.00% thick 9.00% camber
Horten 10.00% thick 9.00% camber |  |  |  | Cl Max: | 1.7671 | at alpha= | 13 | deg
XFOIL ncrit=9 |  |  |  | L/D Max: | 110.157 | at alpha= | 7.5 | deg
Re: | 750000 |  |  | Cd Min: | 0.14949 | at alpha= | -13.5 | deg
Mach: | 0 |  |  | Cl=0 at alpha= | -8.1174 | deg
|  |  |  | @ Cl=0.1, Cd= | 0.071148
|  |  |  | @ Cl=0.4, Cd= | 0.039879
|  |  |  | @ Cl=0.6, Cd= | 0.028425
alpha (deg) | Cl | Cd | Cm | Cl/Cd
-13.5 | -0.187 | 0.14949 | 0.0084 | -1.2509
-13 | -0.1685 | 0.14397 | 0.0057 | -1.1704
-12.5 | -0.1499 | 0.13841 | 0.003 | -1.083
-12 | -0.1319 | 0.13285 | 0.0005 | -0.99285
-11 | -0.0963 | 0.12218 | -0.0044 | -0.78818
-10.5 | -0.0783 | 0.11695 | -0.0068 | -0.66952
-10 | -0.0611 | 0.11177 | -0.0091 | -0.54666
-9.5 | -0.0441 | 0.10684 | -0.0113 | -0.41277
-9 | -0.0275 | 0.10181 | -0.0134 | -0.27011
-8.5 | -0.0114 | 0.09695 | -0.0154 | -0.11759
-8 | 0.0035 | 0.09218 | -0.0174 | 0.037969
-7.5 | 0.015 | 0.08777 | -0.0192 | 0.1709
-7 | 0.0233 | 0.08395 | -0.0214 | 0.27755
-6.5 | 0.0457 | 0.07947 | -0.0244 | 0.57506
-4.5 | 0.1728 | 0.05999 | -0.0336 | 2.8805
-4 | 0.2109 | 0.05533 | -0.0352 | 3.8117
-3.5 | 0.2537 | 0.05122 | -0.0366 | 4.9531
-3 | 0.2997 | 0.04733 | -0.0377 | 6.3321
-2.5 | 0.3482 | 0.04354 | -0.0386 | 7.9972
-2 | 0.3983 | 0.03998 | -0.039 | 9.9625
-1.5 | 0.4512 | 0.03685 | -0.0389 | 12.2442
-1 | 0.5095 | 0.03426 | -0.0384 | 14.8716
-0.5 | 0.5563 | 0.03056 | -0.038 | 18.2035
0 | 0.6083 | 0.02802 | -0.0375 | 21.7095
0.5 | 0.667 | 0.02572 | -0.0359 | 25.9331
1 | 0.7175 | 0.02352 | -0.0354 | 30.506
1.5 | 0.7722 | 0.02159 | -0.0345 | 35.7666
2 | 0.8309 | 0.02024 | -0.0331 | 41.0524
2.5 | 0.8814 | 0.01855 | -0.0325 | 47.5148
3 | 0.9369 | 0.01717 | -0.0313 | 54.5661
3.5 | 0.9922 | 0.01586 | -0.0304 | 62.5599
4 | 1.0443 | 0.01328 | -0.0282 | 78.637
4.5 | 1.0914 | 0.01293 | -0.0268 | 84.4084
5 | 1.1409 | 0.01302 | -0.0262 | 87.6267
5.5 | 1.1924 | 0.01313 | -0.026 | 90.8149
6 | 1.2436 | 0.01333 | -0.0259 | 93.2933
6.5 | 1.2931 | 0.01366 | -0.0257 | 94.6633
7 | 1.4225 | 0.01299 | -0.0427 | 109.5073
7.5 | 1.4739 | 0.01338 | -0.0431 | 110.157
8 | 1.5126 | 0.01383 | -0.0411 | 109.3709
8.5 | 1.5492 | 0.01442 | -0.0389 | 107.4341
9 | 1.5858 | 0.01507 | -0.0368 | 105.2289
9.5 | 1.6233 | 0.01565 | -0.0351 | 103.7252
10 | 1.6581 | 0.01636 | -0.0333 | 101.3509
10.5 | 1.6842 | 0.01733 | -0.0304 | 97.1841
11 | 1.6971 | 0.01896 | -0.0268 | 89.5095
11.5 | 1.7167 | 0.02135 | -0.0266 | 80.4075
12 | 1.7363 | 0.02401 | -0.0267 | 72.3157
12.5 | 1.7515 | 0.02698 | -0.0266 | 64.9185
13 | 1.7671 | 0.02971 | -0.026 | 59.4783
13.5 | 1.7663 | 0.03431 | -0.0262 | 51.4806
14 | 1.7609 | 0.03921 | -0.0262 | 44.9095
14.5 | 1.7469 | 0.04536 | -0.0265 | 38.5119
15 | 1.7366 | 0.05131 | -0.0269 | 33.8453
15.5 | 1.719 | 0.0584 | -0.0276 | 29.4349
16 | 1.7115 | 0.06428 | -0.0282 | 26.6257
16.5 | 1.686 | 0.07259 | -0.0293 | 23.2263
17 | 1.6674 | 0.0801 | -0.0303 | 20.8165
17.5 | 1.619 | 0.09158 | -0.032 | 17.6785
18 | 1.5922 | 0.10054 | -0.0336 | 15.8365

## 33. Re 750k Mach 0.10 (1)
BIGFOIL.COM POLAR EXPORT
Horten 10.00% thick 9.00% camber
Horten 10.00% thick 9.00% camber |  |  |  | Cl Max: | 1.717 | at alpha= | 15 | deg
JavaFoil+Calcfoil stall+Eppler ext transition |  |  |  | L/D Max: | 93.588 | at alpha= | 3 | deg
Re: | 750000 |  |  | Cd Min: | 0.00755 | at alpha= | 2 | deg
Mach: | 0.1 |  |  | Cl=0 at alpha= | -3.3293 | deg
|  |  |  | @ Cl=0.1, Cd= | 0.036318
|  |  |  | @ Cl=0.4, Cd= | 0.008329
|  |  |  | @ Cl=0.6, Cd= | 0.0075803
alpha (deg) | Cl | Cd | Cm | Cl/Cd
-15 | -0.192 | 0.14693 | -0.003 | -1.305
-14.5 | -0.2 | 0.13816 | -0.003 | -1.445
-14 | -0.207 | 0.13296 | -0.003 | -1.559
-13.5 | -0.215 | 0.12617 | -0.002 | -1.704
-13 | -0.222 | 0.11956 | -0.002 | -1.859
-12.5 | -0.229 | 0.11816 | -0.002 | -1.939
-12 | -0.235 | 0.11222 | -0.001 | -2.098
-11.5 | -0.241 | 0.10611 | -0.001 | -2.27
-11 | -0.245 | 0.09912 | -0.001 | -2.476
-10.5 | -0.249 | 0.09375 | -0.001 | -2.652
-10 | -0.25 | 0.08768 | 0 | -2.856
-9.5 | -0.25 | 0.08324 | 0 | -3.008
-9 | -0.248 | 0.08313 | 0 | -2.985
-8.5 | -0.244 | 0.07716 | 0 | -3.156
-8 | -0.236 | 0.07305 | 0.001 | -3.233
-7.5 | -0.225 | 0.06726 | 0.001 | -3.346
-7 | -0.21 | 0.06367 | 0.001 | -3.306
-6.5 | -0.193 | 0.05911 | 0.001 | -3.259
-6 | -0.171 | 0.05575 | 0.001 | -3.075
-5.5 | -0.147 | 0.05225 | 0.001 | -2.807
-5 | -0.118 | 0.04893 | 0.001 | -2.421
-4.5 | -0.087 | 0.04633 | 0.002 | -1.873
-4 | -0.052 | 0.04363 | 0.002 | -1.187
-3.5 | -0.014 | 0.04137 | 0.002 | -0.333
-3 | 0.027 | 0.03918 | 0.002 | 0.69
-2.5 | 0.07 | 0.03757 | 0.002 | 1.872
-2 | 0.116 | 0.03565 | 0.002 | 3.247
-1.5 | 0.163 | 0.03451 | 0.002 | 4.722
-1 | 0.212 | 0.03364 | 0.002 | 6.288
-0.5 | 0.261 | 0.03305 | 0.003 | 7.899
0 | 0.388 | 0.00835 | 0.003 | 46.458
0.5 | 0.451 | 0.00824 | 0.003 | 54.695
1 | 0.513 | 0.00781 | 0.003 | 65.738
1.5 | 0.576 | 0.0076 | 0.003 | 75.723
2 | 0.637 | 0.00755 | 0.003 | 84.473
2.5 | 0.695 | 0.00781 | 0.004 | 89.047
3 | 0.75 | 0.00801 | 0.004 | 93.588
3.5 | 0.781 | 0.00986 | 0.004 | 79.195
4 | 0.83 | 0.01414 | 0.006 | 58.651
4.5 | 0.88 | 0.01482 | 0.006 | 59.378
5 | 0.931 | 0.01541 | 0.006 | 60.394
5.5 | 0.982 | 0.01615 | 0.006 | 60.804
6 | 1.032 | 0.0173 | 0.006 | 59.684
6.5 | 1.083 | 0.0186 | 0.006 | 58.23
7 | 1.133 | 0.01912 | 0.005 | 59.252
7.5 | 1.183 | 0.01986 | 0.005 | 59.583
8 | 1.233 | 0.01914 | 0.005 | 64.402
8.5 | 1.282 | 0.0202 | 0.005 | 63.44
9 | 1.33 | 0.02152 | 0.004 | 61.83
9.5 | 1.379 | 0.02286 | 0.004 | 60.302
10 | 1.427 | 0.02433 | 0.004 | 58.635
10.5 | 1.474 | 0.02587 | 0.003 | 56.977
11 | 1.521 | 0.02754 | 0.003 | 55.219
11.5 | 1.567 | 0.02932 | 0.003 | 53.453
12 | 1.613 | 0.03119 | 0.002 | 51.706
12.5 | 1.656 | 0.03319 | 0.002 | 49.906
13 | 1.686 | 0.03538 | 0.002 | 47.649
13.5 | 1.709 | 0.03766 | 0.001 | 45.37
14 | 1.702 | 0.05963 | 0.001 | 28.552
14.5 | 1.713 | 0.06355 | 0 | 26.954
15 | 1.717 | 0.06756 | 0 | 25.413
15.5 | 1.714 | 0.07162 | -0.001 | 23.928
16 | 1.704 | 0.07591 | -0.001 | 22.447
16.5 | 1.687 | 0.08055 | -0.002 | 20.943
17 | 1.663 | 0.08537 | -0.002 | 19.482
17.5 | 1.632 | 0.09025 | -0.003 | 18.088
18 | 1.589 | 0.09548 | -0.003 | 16.647
18.5 | 1.541 | 0.10108 | -0.004 | 15.241
19 | 1.487 | 0.1068 | -0.005 | 13.918
19.5 | 1.428 | 0.11268 | -0.005 | 12.677
20 | 1.367 | 0.11895 | -0.006 | 11.493

## 34. Re 750k Mach 0.10 (2)
BIGFOIL.COM POLAR EXPORT
Horten 10.00% thick 9.00% camber
Horten 10.00% thick 9.00% camber |  |  |  | Cl Max: | 1.7553 | at alpha= | 13.5 | deg
XFOIL ncrit=9 |  |  |  | L/D Max: | 108.993 | at alpha= | 7.5 | deg
Re: | 750000 |  |  | Cd Min: | 0.14971 | at alpha= | -13.5 | deg
Mach: | 0.1 |  |  | Cl=0 at alpha= | -8.2401 | deg
|  |  |  | @ Cl=0.1, Cd= | 0.071695
|  |  |  | @ Cl=0.4, Cd= | 0.040197
|  |  |  | @ Cl=0.6, Cd= | 0.02873
alpha (deg) | Cl | Cd | Cm | Cl/Cd
-13.5 | -0.1857 | 0.14971 | 0.0086 | -1.2404
-13 | -0.1668 | 0.14415 | 0.0058 | -1.1571
-12.5 | -0.1481 | 0.13859 | 0.0031 | -1.0686
-12 | -0.1299 | 0.13306 | 0.0006 | -0.97625
-11.5 | -0.1121 | 0.12768 | -0.0019 | -0.87798
-11 | -0.0938 | 0.12234 | -0.0044 | -0.76672
-10.5 | -0.0757 | 0.11711 | -0.0068 | -0.6464
-10 | -0.0583 | 0.11192 | -0.0091 | -0.52091
-9.5 | -0.0411 | 0.10697 | -0.0113 | -0.38422
-9 | -0.0242 | 0.10191 | -0.0135 | -0.23746
-8.5 | -0.0079 | 0.09705 | -0.0155 | -0.081401
-8 | 0.0073 | 0.09227 | -0.0175 | 0.079116
-7.5 | 0.0193 | 0.08789 | -0.0193 | 0.21959
-7 | 0.027 | 0.08405 | -0.0215 | 0.32124
-6.5 | 0.0492 | 0.07959 | -0.0245 | 0.61817
-4.5 | 0.175 | 0.06004 | -0.0337 | 2.9147
-4 | 0.2135 | 0.05545 | -0.0353 | 3.8503
-3.5 | 0.2564 | 0.05137 | -0.0367 | 4.9912
-3 | 0.3028 | 0.04742 | -0.0379 | 6.3855
-2.5 | 0.3515 | 0.04362 | -0.0387 | 8.0582
-2 | 0.4018 | 0.04007 | -0.0392 | 10.0275
-1.5 | 0.4548 | 0.03699 | -0.0391 | 12.2952
-1 | 0.5136 | 0.03434 | -0.0386 | 14.9563
-0.5 | 0.5606 | 0.03064 | -0.0382 | 18.2963
0 | 0.6128 | 0.02811 | -0.0377 | 21.8001
0.5 | 0.6719 | 0.02591 | -0.036 | 25.9321
1 | 0.7227 | 0.02359 | -0.0356 | 30.6359
1.5 | 0.7778 | 0.02168 | -0.0347 | 35.8764
2 | 0.8367 | 0.02034 | -0.0332 | 41.1357
2.5 | 0.8871 | 0.01873 | -0.0326 | 47.3625
3 | 0.9436 | 0.01726 | -0.0314 | 54.6698
4.5 | 1.0984 | 0.01313 | -0.0268 | 83.6558
5 | 1.149 | 0.01317 | -0.0262 | 87.2437
5.5 | 1.2003 | 0.01326 | -0.0259 | 90.5204
6 | 1.2514 | 0.0135 | -0.0257 | 92.6963
6.5 | 1.3003 | 0.0139 | -0.0254 | 93.5468
7 | 1.4311 | 0.01318 | -0.0423 | 108.5812
7.5 | 1.4823 | 0.0136 | -0.0427 | 108.9926
8 | 1.5203 | 0.0141 | -0.0405 | 107.8227
8.5 | 1.5553 | 0.01481 | -0.0379 | 105.0169
9 | 1.5928 | 0.01539 | -0.036 | 103.4958
9.5 | 1.6289 | 0.01604 | -0.0341 | 101.5524
10 | 1.6611 | 0.01686 | -0.0319 | 98.5231
10.5 | 1.6767 | 0.01814 | -0.0277 | 92.4311
11 | 1.6932 | 0.02034 | -0.0262 | 83.2448
11.5 | 1.713 | 0.02299 | -0.0263 | 74.5107
12 | 1.7301 | 0.02589 | -0.0262 | 66.825
12.5 | 1.7437 | 0.02892 | -0.0258 | 60.2939
13 | 1.7544 | 0.03225 | -0.0254 | 54.4
13.5 | 1.7553 | 0.03662 | -0.0254 | 47.9328
14 | 1.7535 | 0.04119 | -0.0253 | 42.571
14.5 | 1.7386 | 0.04761 | -0.0258 | 36.5175
15 | 1.73 | 0.05343 | -0.0262 | 32.3788
15.5 | 1.7063 | 0.06136 | -0.0271 | 27.808
16 | 1.7035 | 0.0667 | -0.0277 | 25.5397
16.5 | 1.6759 | 0.07536 | -0.0289 | 22.2386
17 | 1.6594 | 0.08267 | -0.0299 | 20.0726
17.5 | 1.614 | 0.09381 | -0.0316 | 17.205
18 | 1.5886 | 0.10262 | -0.0333 | 15.4804
18.5 | 1.5569 | 0.11241 | -0.0354 | 13.8502

## 35. Re 750k Mach 0.25 (1)
BIGFOIL.COM POLAR EXPORT
Horten 10.00% thick 9.00% camber
Horten 10.00% thick 9.00% camber |  |  |  | Cl Max: | 1.725 | at alpha= | 13.5 | deg
JavaFoil+Calcfoil stall+Eppler ext transition |  |  |  | L/D Max: | 81.798 | at alpha= | 2 | deg
Re: | 750000 |  |  | Cd Min: | 0.00757 | at alpha= | 1.5 | deg
Mach: | 0.25 |  |  | Cl=0 at alpha= | -3.3333 | deg
|  |  |  | @ Cl=0.1, Cd= | 0.037208
|  |  |  | @ Cl=0.4, Cd= | 0.0083914
|  |  |  | @ Cl=0.6, Cd= | 0.0076345
alpha (deg) | Cl | Cd | Cm | Cl/Cd
-12 | -0.05 | 0.10727 | -0.001 | -0.466
-11.5 | -0.047 | 0.10289 | -0.001 | -0.458
-11 | -0.044 | 0.09841 | -0.001 | -0.45
-10.5 | -0.041 | 0.09244 | -0.001 | -0.448
-10 | -0.039 | 0.08773 | 0 | -0.439
-9.5 | -0.08 | 0.08669 | 0 | -0.925
-9 | -0.111 | 0.08636 | 0 | -1.282
-8.5 | -0.131 | 0.08089 | 0 | -1.619
-8 | -0.145 | 0.07415 | 0.001 | -1.956
-7.5 | -0.153 | 0.07064 | 0.001 | -2.159
-7 | -0.154 | 0.06624 | 0.001 | -2.328
-6.5 | -0.15 | 0.06585 | 0.001 | -2.285
-6 | -0.141 | 0.06128 | 0.001 | -2.304
-5.5 | -0.126 | 0.05701 | 0.001 | -2.214
-5 | -0.106 | 0.05274 | 0.002 | -2.005
-4.5 | -0.08 | 0.04967 | 0.002 | -1.608
-4 | -0.049 | 0.04595 | 0.002 | -1.064
-3.5 | -0.013 | 0.04331 | 0.002 | -0.306
-3 | 0.026 | 0.04032 | 0.002 | 0.656
-2.5 | 0.07 | 0.03818 | 0.002 | 1.826
-2 | 0.116 | 0.03669 | 0.002 | 3.157
-1.5 | 0.164 | 0.03541 | 0.002 | 4.639
-1 | 0.214 | 0.03434 | 0.002 | 6.245
-0.5 | 0.266 | 0.03361 | 0.003 | 7.909
0 | 0.396 | 0.0084 | 0.003 | 47.172
0.5 | 0.461 | 0.00826 | 0.003 | 55.817
1 | 0.526 | 0.00793 | 0.003 | 66.324
1.5 | 0.59 | 0.00757 | 0.003 | 77.994
2 | 0.652 | 0.00797 | 0.003 | 81.798
2.5 | 0.689 | 0.00889 | 0.003 | 77.518
3 | 0.739 | 0.00956 | 0.004 | 77.231
3.5 | 0.791 | 0.01085 | 0.004 | 72.871
4 | 0.843 | 0.01523 | 0.006 | 55.377
4.5 | 0.896 | 0.01587 | 0.006 | 56.468
5 | 0.948 | 0.01652 | 0.006 | 57.401
5.5 | 1.001 | 0.01727 | 0.006 | 57.945
6 | 1.053 | 0.01849 | 0.006 | 56.944
6.5 | 1.104 | 0.01982 | 0.006 | 55.716
7 | 1.156 | 0.02046 | 0.005 | 56.483
7.5 | 1.207 | 0.02128 | 0.005 | 56.703
8 | 1.257 | 0.02065 | 0.005 | 60.86
8.5 | 1.307 | 0.02183 | 0.005 | 59.873
9 | 1.356 | 0.02323 | 0.004 | 58.394
9.5 | 1.405 | 0.02474 | 0.004 | 56.803
10 | 1.454 | 0.02632 | 0.004 | 55.239
10.5 | 1.502 | 0.02805 | 0.003 | 53.536
11 | 1.549 | 0.02988 | 0.003 | 51.831
11.5 | 1.595 | 0.03183 | 0.003 | 50.12
12 | 1.641 | 0.03391 | 0.002 | 48.399
12.5 | 1.684 | 0.03617 | 0.002 | 46.548
13 | 1.709 | 0.0386 | 0.002 | 44.285
13.5 | 1.725 | 0.04116 | 0.001 | 41.905
14 | 1.71 | 0.06554 | 0.001 | 26.093
14.5 | 1.708 | 0.0699 | 0 | 24.43
15 | 1.695 | 0.07452 | 0 | 22.744
15.5 | 1.671 | 0.07933 | -0.001 | 21.061
16 | 1.635 | 0.08457 | -0.001 | 19.333
16.5 | 1.587 | 0.09008 | -0.002 | 17.619
17 | 1.527 | 0.09598 | -0.002 | 15.914
17.5 | 1.455 | 0.10218 | -0.003 | 14.238
18 | 1.362 | 0.10807 | -0.003 | 12.603
18.5 | 1.149 | 0.15617 |  | 7.357

## 36. Re 750k Mach 0.50 (1)
BIGFOIL.COM POLAR EXPORT
Horten 10.00% thick 9.00% camber
Horten 10.00% thick 9.00% camber |  |  |  | Cl Max: | 1.729 | at alpha= | 12.5 | deg
JavaFoil+Calcfoil stall+Eppler ext transition |  |  |  | L/D Max: | 59.068 | at alpha= | 3.5 | deg
Re: | 750000 |  |  | Cd Min: | 0.01173 | at alpha= | 0.5 | deg
Mach: | 0.5 |  |  | Cl=0 at alpha= | -3.3333 | deg
|  |  |  | @ Cl=0.1, Cd= | 0.040546
|  |  |  | @ Cl=0.4, Cd= | 0.012115
|  |  |  | @ Cl=0.6, Cd= | 0.011936
alpha (deg) | Cl | Cd | Cm | Cl/Cd
-20 | -0.882 | 0.21268 | -0.01 | -4.145
-19.5 | -0.856 | 0.20366 | -0.009 | -4.204
-19 | -0.831 | 0.19887 | -0.009 | -4.177
-18.5 | -0.804 | 0.19621 | -0.008 | -4.098
-18 | -0.778 | 0.18597 | -0.008 | -4.186
-17.5 | -0.753 | 0.18707 | -0.007 | -4.024
-17 | -0.727 | 0.17797 | -0.007 | -4.085
-16.5 | -0.701 | 0.1737 | -0.006 | -4.037
-16 | -0.675 | 0.16557 | -0.005 | -4.076
-15.5 | -0.649 | 0.16037 | -0.005 | -4.044
-15 | -0.623 | 0.15622 | -0.004 | -3.985
-14.5 | -0.597 | 0.15217 | -0.004 | -3.92
-14 | -0.57 | 0.14399 | -0.004 | -3.962
-13.5 | -0.544 | 0.14037 | -0.003 | -3.877
-13 | -0.517 | 0.13772 | -0.003 | -3.757
-12.5 | -0.491 | 0.13407 | -0.002 | -3.663
-12 | -0.465 | 0.13045 | -0.002 | -3.563
-11.5 | -0.438 | 0.12316 | -0.001 | -3.56
-11 | -0.412 | 0.12427 | -0.001 | -3.315
-10.5 | -0.385 | 0.11787 | -0.001 | -3.267
-10 | -0.359 | 0.11511 | 0 | -3.115
-9.5 | -0.332 | 0.11263 | 0 | -2.947
-9 | -0.305 | 0.10834 | 0 | -2.819
-8.5 | -0.278 | 0.1042 | 0 | -2.672
-8 | -0.252 | 0.10152 | 0.001 | -2.479
-7.5 | -0.225 | 0.09619 | 0.001 | -2.339
-7 | -0.198 | 0.09781 | 0.001 | -2.026
-6.5 | -0.171 | 0.07541 | 0.001 | -2.27
-6 | -0.144 | 0.05964 | 0.002 | -2.42
-5.5 | -0.117 | 0.05273 | 0.002 | -2.226
-5 | -0.09 | 0.04813 | 0.002 | -1.879
-4.5 | -0.063 | 0.05699 | 0.002 | -1.113
-4 | -0.036 | 0.04892 | 0.002 | -0.744
-3.5 | -0.009 | 0.04376 | 0.002 | -0.213
-3 | 0.018 | 0.04992 | 0.002 | 0.355
-2.5 | 0.045 | 0.04285 | 0.003 | 1.047
-2 | 0.072 | 0.04944 | 0.003 | 1.455
-1.5 | 0.099 | 0.04056 | 0.003 | 2.444
-1 | 0.189 | 0.03926 | 0.003 | 4.819
-0.5 | 0.269 | 0.03702 | 0.003 | 7.258
0 | 0.399 | 0.01212 | 0.003 | 32.931
0.5 | 0.473 | 0.01173 | 0.003 | 40.295
1 | 0.543 | 0.01176 | 0.003 | 46.166
1.5 | 0.611 | 0.01197 | 0.003 | 51.054
2 | 0.677 | 0.01246 | 0.003 | 54.375
2.5 | 0.737 | 0.01306 | 0.003 | 56.444
3 | 0.797 | 0.01378 | 0.004 | 57.824
3.5 | 0.855 | 0.01448 | 0.004 | 59.068
4 | 0.914 | 0.01576 | 0.004 | 57.979
4.5 | 0.971 | 0.0175 | 0.005 | 55.483
5 | 1.028 | 0.02141 | 0.007 | 48.024
5.5 | 1.084 | 0.0225 | 0.006 | 48.2
6 | 1.14 | 0.02372 | 0.006 | 48.046
6.5 | 1.194 | 0.02541 | 0.006 | 47.011
7 | 1.248 | 0.02716 | 0.006 | 45.96
7.5 | 1.301 | 0.02856 | 0.006 | 45.55
8 | 1.352 | 0.03022 | 0.005 | 44.746
8.5 | 1.403 | 0.03074 | 0.005 | 45.637
9 | 1.452 | 0.03298 | 0.005 | 44.016
9.5 | 1.499 | 0.03546 | 0.004 | 42.281
10 | 1.545 | 0.0382 | 0.004 | 40.445
10.5 | 1.589 | 0.04125 | 0.004 | 38.523
11 | 1.631 | 0.04454 | 0.003 | 36.614
11.5 | 1.67 | 0.04816 | 0.003 | 34.673
12 | 1.706 | 0.05234 | 0.003 | 32.606
12.5 | 1.729 | 0.05698 | 0.002 | 30.354
13 | 1.643 | 0.09589 | 0.002 | 17.133
13.5 | 1.202 | 0.09716 |  | 12.369
14 | 0.946 | 0.10437 | 0 | 9.063
14.5 | 0.973 | 0.11606 | 0 | 8.387
15 | 1.001 | 0.14071 | 0 | 7.113
15.5 | 1.029 | 0.15055 | 0 | 6.836
16 | 1.057 | 0.15947 | -0.001 | 6.629
16.5 | 1.087 | 0.17139 | -0.001 | 6.34
17 | 1.179 | 0.22082 | -0.002 | 5.339
17.5 | 1.171 | 0.21594 | -0.003 | 5.425

## 37. Re 750k Mach 0.50 (2)
BIGFOIL.COM POLAR EXPORT
Horten 10.00% thick 9.00% camber
Horten 10.00% thick 9.00% camber |  |  |  | Cl Max: | 1.1525 | at alpha= | 5 | deg
XFOIL ncrit=9 |  |  |  | L/D Max: | 46.2701 | at alpha= | 3.5 | deg
Re: | 750000 |  |  | Cd Min: | 0.03689 | at alpha= | 5.5 | deg
Mach: | 0.5 |  |  | Cl=0 at alpha= | -99 | deg
|  |  |  | @ Cl=0.1, Cd= | 0.03172
|  |  |  | @ Cl=0.4, Cd= | 0.03172
|  |  |  | @ Cl=0.6, Cd= | 0.03172
alpha (deg) | Cl | Cd | Cm | Cl/Cd
0 | 0.75 | 0.03172 | -0.0422 | 23.6444
0.5 | 0.815 | 0.02981 | -0.0406 | 27.3398
1 | 0.8723 | 0.02754 | -0.0388 | 31.6739
1.5 | 0.9324 | 0.02622 | -0.0364 | 35.5606
2 | 0.9874 | 0.0251 | -0.0344 | 39.3386
2.5 | 1.0448 | 0.02436 | -0.0315 | 42.89
3 | 1.09 | 0.02378 | -0.0289 | 45.8368
3.5 | 1.1239 | 0.02429 | -0.0243 | 46.2701
4 | 1.1167 | 0.02695 | -0.0206 | 41.436
4.5 | 1.1332 | 0.02959 | -0.0177 | 38.2967
5 | 1.1525 | 0.0316 | -0.0145 | 36.4715
5.5 | 1.1238 | 0.03689 | -0.0116 | 30.4635

## 38. Re 1M Mach 0.00 (1)
BIGFOIL.COM POLAR EXPORT
Horten 10.00% thick 9.00% camber
Horten 10.00% thick 9.00% camber |  |  |  | Cl Max: | 1.721 | at alpha= | 15 | deg
JavaFoil+Calcfoil stall+Eppler ext transition |  |  |  | L/D Max: | 99.239 | at alpha= | 3 | deg
Re: | 1000000 |  |  | Cd Min: | 0.00723 | at alpha= | 2.5 | deg
Mach: | 0 |  |  | Cl=0 at alpha= | -3.3293 | deg
|  |  |  | @ Cl=0.1, Cd= | 0.035538
|  |  |  | @ Cl=0.4, Cd= | 0.0075867
|  |  |  | @ Cl=0.6, Cd= | 0.0074668
alpha (deg) | Cl | Cd | Cm | Cl/Cd
-15.5 | -0.222 | 0.1415 | -0.004 | -1.572
-15 | -0.229 | 0.13493 | -0.003 | -1.698
-14.5 | -0.236 | 0.13138 | -0.003 | -1.793
-14 | -0.242 | 0.12314 | -0.003 | -1.964
-13.5 | -0.248 | 0.11657 | -0.002 | -2.126
-13 | -0.253 | 0.11328 | -0.002 | -2.238
-12.5 | -0.259 | 0.10755 | -0.002 | -2.404
-12 | -0.263 | 0.10113 | -0.001 | -2.599
-11.5 | -0.266 | 0.09822 | -0.001 | -2.712
-11 | -0.269 | 0.09266 | -0.001 | -2.9
-10.5 | -0.27 | 0.08863 | -0.001 | -3.043
-10 | -0.269 | 0.08323 | 0 | -3.235
-9.5 | -0.267 | 0.07934 | 0 | -3.364
-9 | -0.262 | 0.0739 | 0 | -3.552
-8.5 | -0.256 | 0.07067 | 0 | -3.618
-8 | -0.246 | 0.06801 | 0.001 | -3.62
-7.5 | -0.233 | 0.06392 | 0.001 | -3.649
-7 | -0.217 | 0.05955 | 0.001 | -3.643
-6.5 | -0.198 | 0.05608 | 0.001 | -3.523
-6 | -0.175 | 0.05251 | 0.001 | -3.331
-5.5 | -0.149 | 0.04981 | 0.001 | -2.992
-5 | -0.12 | 0.04689 | 0.001 | -2.558
-4.5 | -0.088 | 0.04454 | 0.002 | -1.966
-4 | -0.052 | 0.04192 | 0.002 | -1.244
-3.5 | -0.014 | 0.03979 | 0.002 | -0.348
-3 | 0.027 | 0.03797 | 0.002 | 0.714
-2.5 | 0.07 | 0.03636 | 0.002 | 1.936
-2 | 0.116 | 0.0351 | 0.002 | 3.296
-1.5 | 0.163 | 0.03396 | 0.002 | 4.789
-1 | 0.211 | 0.0332 | 0.003 | 6.356
-0.5 | 0.26 | 0.03217 | 0.003 | 8.091
0 | 0.386 | 0.0076 | 0.003 | 50.854
0.5 | 0.449 | 0.00754 | 0.003 | 59.503
1 | 0.511 | 0.00754 | 0.003 | 67.757
1.5 | 0.573 | 0.00758 | 0.003 | 75.653
2 | 0.635 | 0.00732 | 0.003 | 86.745
2.5 | 0.694 | 0.00723 | 0.004 | 95.871
3 | 0.752 | 0.00758 | 0.004 | 99.239
3.5 | 0.809 | 0.01147 | 0.007 | 70.527
4 | 0.861 | 0.01163 | 0.006 | 74.026
4.5 | 0.891 | 0.01279 | 0.006 | 69.622
5 | 0.938 | 0.01355 | 0.006 | 69.239
5.5 | 0.987 | 0.01432 | 0.006 | 68.937
6 | 1.037 | 0.01545 | 0.006 | 67.095
6.5 | 1.086 | 0.01668 | 0.006 | 65.112
7 | 1.136 | 0.01723 | 0.005 | 65.945
7.5 | 1.185 | 0.01792 | 0.005 | 66.132
8 | 1.234 | 0.01713 | 0.005 | 72.048
8.5 | 1.283 | 0.01815 | 0.005 | 70.729
9 | 1.332 | 0.01942 | 0.004 | 68.589
9.5 | 1.38 | 0.02069 | 0.004 | 66.689
10 | 1.428 | 0.02208 | 0.004 | 64.669
10.5 | 1.475 | 0.02353 | 0.003 | 62.674
11 | 1.522 | 0.02514 | 0.003 | 60.535
11.5 | 1.568 | 0.02681 | 0.003 | 58.477
12 | 1.613 | 0.02857 | 0.002 | 56.482
12.5 | 1.657 | 0.03051 | 0.002 | 54.291
13 | 1.687 | 0.03256 | 0.002 | 51.813
13.5 | 1.711 | 0.03469 | 0.001 | 49.318
14 | 1.703 | 0.05637 | 0.001 | 30.202
14.5 | 1.715 | 0.06008 | 0 | 28.539
15 | 1.721 | 0.06384 | 0 | 26.954
15.5 | 1.721 | 0.06769 | -0.001 | 25.42
16 | 1.714 | 0.07176 | -0.001 | 23.883
16.5 | 1.701 | 0.07605 | -0.002 | 22.361
17 | 1.681 | 0.0804 | -0.002 | 20.91
17.5 | 1.655 | 0.08512 | -0.003 | 19.446
18 | 1.618 | 0.09005 | -0.003 | 17.967
18.5 | 1.575 | 0.09518 | -0.004 | 16.55
19 | 1.528 | 0.10042 | -0.005 | 15.213
19.5 | 1.476 | 0.10621 | -0.005 | 13.896
20 | 1.421 | 0.11177 | -0.006 | 12.717

## 39. Re 1M Mach 0.00 (2)
BIGFOIL.COM POLAR EXPORT
Horten 10.00% thick 9.00% camber
Horten 10.00% thick 9.00% camber |  |  |  | Cl Max: | 1.6086 | at alpha= | 10.5 | deg
XFOIL ncrit=9 |  |  |  | L/D Max: | 709.526 | at alpha= | 7 | deg
Re: | 1000000 |  |  | Cd Min: | 0.05349 | at alpha= | 15.5 | deg
Mach: | 0 |  |  | Cl=0 at alpha= | -99 | deg
|  |  |  | @ Cl=0.1, Cd= | 0.0107
|  |  |  | @ Cl=0.4, Cd= | 0.0107
|  |  |  | @ Cl=0.6, Cd= | 0.010461
alpha (deg) | Cl | Cd | Cm | Cl/Cd
0 | 0.5942 | 0.0107 | -0.0349 | 55.5327
0.5 | 0.6437 | 0.00866 | -0.0347 | 74.3303
1 | 0.7014 | 0.00745 | -0.0336 | 94.1477
1.5 | 0.7531 | 0.00659 | -0.0334 | 114.2792
2 | 0.8113 | 0.00572 | -0.0322 | 141.8357
2.5 | 0.8647 | 0.00507 | -0.0319 | 170.5523
3 | 0.9204 | 0.00444 | -0.0309 | 207.2973
3.5 | 0.9753 | 0.00354 | -0.0294 | 275.5085
4 | 1.0239 | 0.00238 | -0.0273 | 430.2101
4.5 | 1.0739 | 0.00224 | -0.0267 | 479.4196
5 | 1.1248 | 0.00225 | -0.0266 | 499.9111
5.5 | 1.1738 | 0.00235 | -0.0264 | 499.4894
6 | 1.2254 | 0.00238 | -0.0266 | 514.8739
6.5 | 1.2759 | 0.00244 | -0.0268 | 522.9098
7 | 1.3481 | 0.0019 | -0.0318 | 709.5263
7.5 | 1.4373 | 0.00205 | -0.0409 | 701.122
8 | 1.4744 | 0.00218 | -0.0387 | 676.3303
8.5 | 1.5106 | 0.00235 | -0.0366 | 642.8085
9 | 1.5443 | 0.00259 | -0.0344 | 596.2548
9.5 | 1.5717 | 0.00297 | -0.0316 | 529.1919
10 | 1.6027 | 0.00324 | -0.0296 | 494.6605
10.5 | 1.6086 | 0.00375 | -0.0253 | 428.96
11 | 1.6045 | 0.00539 | -0.0238 | 297.6809
11.5 | 1.5986 | 0.00792 | -0.0219 | 201.8434
12 | 1.6001 | 0.01078 | -0.0208 | 148.4323
12.5 | 1.5968 | 0.01443 | -0.0195 | 110.6584
13 | 1.5885 | 0.01895 | -0.018 | 83.8259
13.5 | 1.5857 | 0.02361 | -0.017 | 67.1622
14 | 1.5751 | 0.02975 | -0.0164 | 52.9445
14.5 | 1.5629 | 0.03633 | -0.0157 | 43.0195
15 | 1.5382 | 0.04517 | -0.0154 | 34.0536
15.5 | 1.5177 | 0.05349 | -0.0152 | 28.3735

## 40. Re 1M Mach 0.10 (1)
BIGFOIL.COM POLAR EXPORT
Horten 10.00% thick 9.00% camber
Horten 10.00% thick 9.00% camber |  |  |  | Cl Max: | 1.719 | at alpha= | 15 | deg
JavaFoil+Calcfoil stall+Eppler ext transition |  |  |  | L/D Max: | 102.884 | at alpha= | 3 | deg
Re: | 1000000 |  |  | Cd Min: | 0.00724 | at alpha= | 1.5 | deg
Mach: | 0.1 |  |  | Cl=0 at alpha= | -3.3293 | deg
|  |  |  | @ Cl=0.1, Cd= | 0.035587
|  |  |  | @ Cl=0.4, Cd= | 0.0076814
|  |  |  | @ Cl=0.6, Cd= | 0.0072981
alpha (deg) | Cl | Cd | Cm | Cl/Cd
-15 | -0.192 | 0.13853 | -0.003 | -1.384
-14.5 | -0.2 | 0.13493 | -0.003 | -1.48
-14 | -0.207 | 0.12493 | -0.003 | -1.66
-13.5 | -0.215 | 0.11843 | -0.002 | -1.816
-13 | -0.222 | 0.1124 | -0.002 | -1.978
-12.5 | -0.229 | 0.10957 | -0.002 | -2.092
-12 | -0.236 | 0.10211 | -0.001 | -2.306
-11.5 | -0.241 | 0.0974 | -0.001 | -2.475
-11 | -0.246 | 0.09496 | -0.001 | -2.586
-10.5 | -0.249 | 0.09028 | -0.001 | -2.756
-10 | -0.251 | 0.08466 | 0 | -2.959
-9.5 | -0.25 | 0.08086 | 0 | -3.097
-9 | -0.248 | 0.07524 | 0 | -3.299
-8.5 | -0.244 | 0.07038 | 0 | -3.461
-8 | -0.236 | 0.06735 | 0.001 | -3.508
-7.5 | -0.225 | 0.06485 | 0.001 | -3.471
-7 | -0.211 | 0.06071 | 0.001 | -3.468
-6.5 | -0.193 | 0.05695 | 0.001 | -3.384
-6 | -0.171 | 0.05319 | 0.001 | -3.224
-5.5 | -0.147 | 0.05018 | 0.001 | -2.924
-5 | -0.118 | 0.04735 | 0.001 | -2.502
-4.5 | -0.087 | 0.04494 | 0.002 | -1.931
-4 | -0.052 | 0.04242 | 0.002 | -1.222
-3.5 | -0.014 | 0.03986 | 0.002 | -0.346
-3 | 0.027 | 0.03807 | 0.002 | 0.711
-2.5 | 0.07 | 0.03648 | 0.002 | 1.929
-2 | 0.116 | 0.03511 | 0.002 | 3.298
-1.5 | 0.163 | 0.03415 | 0.002 | 4.773
-1 | 0.212 | 0.03329 | 0.002 | 6.357
-0.5 | 0.261 | 0.03224 | 0.003 | 8.103
0 | 0.388 | 0.00771 | 0.003 | 50.313
0.5 | 0.451 | 0.00756 | 0.003 | 59.594
1 | 0.513 | 0.00755 | 0.003 | 67.976
1.5 | 0.576 | 0.00724 | 0.003 | 79.58
2 | 0.638 | 0.00739 | 0.004 | 86.384
2.5 | 0.697 | 0.0073 | 0.004 | 95.484
3 | 0.755 | 0.00734 | 0.004 | 102.884
3.5 | 0.812 | 0.01158 | 0.007 | 70.144
4 | 0.855 | 0.01191 | 0.006 | 71.792
4.5 | 0.892 | 0.01309 | 0.006 | 68.09
5 | 0.94 | 0.01377 | 0.006 | 68.266
5.5 | 0.99 | 0.01453 | 0.006 | 68.111
6 | 1.04 | 0.01567 | 0.006 | 66.35
6.5 | 1.09 | 0.01691 | 0.006 | 64.438
7 | 1.14 | 0.01748 | 0.005 | 65.223
7.5 | 1.189 | 0.01818 | 0.005 | 65.414
8 | 1.239 | 0.0174 | 0.005 | 71.217
8.5 | 1.288 | 0.01843 | 0.005 | 69.871
9 | 1.337 | 0.01972 | 0.004 | 67.766
9.5 | 1.385 | 0.02101 | 0.004 | 65.906
10 | 1.433 | 0.02241 | 0.004 | 63.929
10.5 | 1.48 | 0.02392 | 0.003 | 61.877
11 | 1.527 | 0.02553 | 0.003 | 59.791
11.5 | 1.573 | 0.02723 | 0.003 | 57.764
12 | 1.619 | 0.02904 | 0.002 | 55.739
12.5 | 1.662 | 0.03102 | 0.002 | 53.578
13 | 1.692 | 0.03311 | 0.002 | 51.094
13.5 | 1.714 | 0.03527 | 0.001 | 48.606
14 | 1.705 | 0.0573 | 0.001 | 29.758
14.5 | 1.715 | 0.06107 | 0 | 28.091
15 | 1.719 | 0.06495 | 0 | 26.473
15.5 | 1.716 | 0.0689 | -0.001 | 24.91
16 | 1.706 | 0.07307 | -0.001 | 23.352
16.5 | 1.689 | 0.07743 | -0.002 | 21.818
17 | 1.666 | 0.08212 | -0.002 | 20.282
17.5 | 1.635 | 0.08681 | -0.003 | 18.831
18 | 1.592 | 0.09187 | -0.003 | 17.327
18.5 | 1.543 | 0.09722 | -0.004 | 15.868
19 | 1.489 | 0.10286 | -0.005 | 14.473
19.5 | 1.431 | 0.10866 | -0.005 | 13.165
20 | 1.369 | 0.11468 | -0.006 | 11.939

## 41. Re 1M Mach 0.10 (2)
BIGFOIL.COM POLAR EXPORT
Horten 10.00% thick 9.00% camber
Horten 10.00% thick 9.00% camber |  |  |  | Cl Max: | 1.7848 | at alpha= | 13 | deg
XFOIL ncrit=9 |  |  |  | L/D Max: | 122.179 | at alpha= | 8 | deg
Re: | 1000000 |  |  | Cd Min: | 0.22258 | at alpha= | -20 | deg
Mach: | 0.1 |  |  | Cl=0 at alpha= | -8.2276 | deg
|  |  |  | @ Cl=0.1, Cd= | 0.068954
|  |  |  | @ Cl=0.4, Cd= | 0.040443
|  |  |  | @ Cl=0.6, Cd= | 0.028323
alpha (deg) | Cl | Cd | Cm | Cl/Cd
-20 | -0.4352 | 0.22258 | 0.0492 | -1.9553
-19.5 | -0.4157 | 0.21702 | 0.0457 | -1.9155
-19 | -0.3961 | 0.21153 | 0.0423 | -1.8725
-18.5 | -0.3764 | 0.20591 | 0.039 | -1.828
-18 | -0.3567 | 0.20045 | 0.0356 | -1.7795
-17.5 | -0.3371 | 0.19468 | 0.0324 | -1.7316
-17 | -0.3174 | 0.18904 | 0.0291 | -1.679
-16.5 | -0.2977 | 0.18342 | 0.026 | -1.6231
-16 | -0.278 | 0.17785 | 0.0228 | -1.5631
-15.5 | -0.2586 | 0.17221 | 0.0197 | -1.5017
-15 | -0.2392 | 0.16658 | 0.0167 | -1.4359
-14.5 | -0.2201 | 0.16092 | 0.0137 | -1.3678
-14 | -0.2009 | 0.15526 | 0.0108 | -1.294
-13.5 | -0.1819 | 0.14958 | 0.0079 | -1.2161
-13 | -0.1631 | 0.14407 | 0.0051 | -1.1321
-12.5 | -0.1442 | 0.13854 | 0.0024 | -1.0409
-12 | -0.1256 | 0.13305 | -0.0003 | -0.94401
-11.5 | -0.1076 | 0.12754 | -0.003 | -0.84366
-11 | -0.0898 | 0.12223 | -0.0055 | -0.73468
-10.5 | -0.0716 | 0.11702 | -0.0079 | -0.61186
-9 | -0.0235 | 0.10085 | -0.0146 | -0.23302
-8.5 | -0.0079 | 0.09573 | -0.0164 | -0.082524
-8 | 0.0066 | 0.09104 | -0.0182 | 0.072496
-7.5 | 0.0181 | 0.08659 | -0.02 | 0.20903
-7 | 0.0251 | 0.0826 | -0.0212 | 0.30387
-6.5 | 0.0453 | 0.07797 | -0.0239 | 0.58099
-6 | 0.0714 | 0.07323 | -0.0266 | 0.97501
-5.5 | 0.1025 | 0.06858 | -0.0293 | 1.4946
-5 | 0.1387 | 0.06409 | -0.0318 | 2.1641
-4.5 | 0.1774 | 0.05972 | -0.0339 | 2.9705
-4 | 0.2204 | 0.05531 | -0.0359 | 3.9848
-3.5 | 0.2662 | 0.05113 | -0.0374 | 5.2063
-3 | 0.3142 | 0.04718 | -0.0385 | 6.6596
-2.5 | 0.3639 | 0.04349 | -0.0391 | 8.3674
-1.5 | 0.4582 | 0.03553 | -0.0394 | 12.8961
-1 | 0.5093 | 0.03258 | -0.0393 | 15.6323
-0.5 | 0.5619 | 0.02988 | -0.0388 | 18.8052
0 | 0.6221 | 0.02742 | -0.0375 | 22.6878
0.5 | 0.6727 | 0.02444 | -0.0368 | 27.5245
1 | 0.7326 | 0.02268 | -0.0353 | 32.3016
1.5 | 0.7814 | 0.02066 | -0.035 | 37.8219
2 | 0.8414 | 0.01908 | -0.0334 | 44.0985
2.5 | 0.8933 | 0.01737 | -0.0331 | 51.4277
3 | 0.9495 | 0.01583 | -0.0317 | 59.981
3.5 | 1.0043 | 0.01448 | -0.0304 | 69.3577
4 | 1.0534 | 0.01189 | -0.0279 | 88.5955
4.5 | 1.1039 | 0.01166 | -0.0271 | 94.6741
5 | 1.156 | 0.01176 | -0.0268 | 98.2993
5.5 | 1.2066 | 0.0121 | -0.0265 | 99.719
6 | 1.2597 | 0.01225 | -0.0266 | 102.8327
6.5 | 1.312 | 0.01246 | -0.0267 | 105.297
7 | 1.3973 | 0.01159 | -0.0342 | 120.5608
7.5 | 1.4964 | 0.01227 | -0.0447 | 121.956
8 | 1.5419 | 0.01262 | -0.0437 | 122.1791
8.5 | 1.5814 | 0.01303 | -0.0417 | 121.3661
9 | 1.6188 | 0.01359 | -0.0396 | 119.117
9.5 | 1.6514 | 0.01442 | -0.037 | 114.5215
10 | 1.6893 | 0.01502 | -0.0354 | 112.47
10.5 | 1.7237 | 0.01577 | -0.0335 | 109.3025
11 | 1.7415 | 0.01701 | -0.0298 | 102.381
11.5 | 1.7504 | 0.02026 | -0.0292 | 86.3968
12 | 1.7685 | 0.02314 | -0.0291 | 76.4261
12.5 | 1.7846 | 0.02622 | -0.0292 | 68.0625
13 | 1.7848 | 0.03064 | -0.0289 | 58.2507
13.5 | 1.7829 | 0.03513 | -0.0284 | 50.7515
14 | 1.7701 | 0.04092 | -0.0283 | 43.2576
14.5 | 1.7595 | 0.04671 | -0.0283 | 37.6686
15 | 1.7483 | 0.05285 | -0.0286 | 33.0804
15.5 | 1.7282 | 0.06007 | -0.0291 | 28.7698
16 | 1.7167 | 0.06645 | -0.0296 | 25.8345
16.5 | 1.6872 | 0.0751 | -0.0305 | 22.466
17 | 1.6611 | 0.08353 | -0.0316 | 19.8863
18 | 1.5692 | 0.10604 | -0.0351 | 14.7982

## 42. Re 1M Mach 0.25 (1)
BIGFOIL.COM POLAR EXPORT
Horten 10.00% thick 9.00% camber
Horten 10.00% thick 9.00% camber |  |  |  | Cl Max: | 1.73 | at alpha= | 13.5 | deg
JavaFoil+Calcfoil stall+Eppler ext transition |  |  |  | L/D Max: | 100.696 | at alpha= | 2.5 | deg
Re: | 1000000 |  |  | Cd Min: | 0.00709 | at alpha= | 2.5 | deg
Mach: | 0.25 |  |  | Cl=0 at alpha= | -3.3333 | deg
|  |  |  | @ Cl=0.1, Cd= | 0.03636
|  |  |  | @ Cl=0.4, Cd= | 0.008042
|  |  |  | @ Cl=0.6, Cd= | 0.0072886
alpha (deg) | Cl | Cd | Cm | Cl/Cd
-12 | -0.05 | 0.09949 | -0.001 | -0.502
-11.5 | -0.047 | 0.09471 | -0.001 | -0.497
-11 | -0.044 | 0.09285 | -0.001 | -0.477
-10.5 | -0.041 | 0.08936 | -0.001 | -0.463
-10 | -0.039 | 0.08261 | 0 | -0.466
-9.5 | -0.08 | 0.08284 | 0 | -0.969
-9 | -0.111 | 0.07735 | 0 | -1.432
-8.5 | -0.131 | 0.07337 | 0 | -1.785
-8 | -0.145 | 0.07124 | 0.001 | -2.037
-7.5 | -0.153 | 0.06806 | 0.001 | -2.242
-7 | -0.154 | 0.06234 | 0.001 | -2.474
-6.5 | -0.151 | 0.05977 | 0.001 | -2.518
-6 | -0.141 | 0.05767 | 0.001 | -2.448
-5.5 | -0.126 | 0.05446 | 0.001 | -2.319
-5 | -0.106 | 0.05091 | 0.002 | -2.078
-4.5 | -0.08 | 0.0475 | 0.002 | -1.682
-4 | -0.049 | 0.04452 | 0.002 | -1.098
-3.5 | -0.013 | 0.04165 | 0.002 | -0.319
-3 | 0.026 | 0.03955 | 0.002 | 0.669
-2.5 | 0.07 | 0.03784 | 0.002 | 1.842
-2 | 0.116 | 0.03557 | 0.002 | 3.257
-1.5 | 0.164 | 0.03446 | 0.002 | 4.768
-1 | 0.215 | 0.03341 | 0.003 | 6.421
-0.5 | 0.266 | 0.03274 | 0.003 | 8.122
0 | 0.396 | 0.00805 | 0.003 | 49.206
0.5 | 0.461 | 0.00792 | 0.003 | 58.27
1 | 0.526 | 0.00752 | 0.003 | 69.984
1.5 | 0.591 | 0.0073 | 0.003 | 80.899
2 | 0.654 | 0.00722 | 0.004 | 90.583
2.5 | 0.714 | 0.00709 | 0.004 | 100.696
3 | 0.771 | 0.00788 | 0.004 | 97.801
3.5 | 0.803 | 0.01245 | 0.007 | 64.444
4 | 0.852 | 0.01365 | 0.006 | 62.418
4.5 | 0.904 | 0.01433 | 0.006 | 63.05
5 | 0.956 | 0.01497 | 0.006 | 63.844
5.5 | 1.007 | 0.0157 | 0.006 | 64.149
6 | 1.059 | 0.01688 | 0.006 | 62.752
6.5 | 1.111 | 0.0182 | 0.006 | 61.026
7 | 1.162 | 0.01881 | 0.005 | 61.745
7.5 | 1.212 | 0.01958 | 0.005 | 61.915
8 | 1.263 | 0.01889 | 0.005 | 66.838
8.5 | 1.313 | 0.02004 | 0.005 | 65.497
9 | 1.362 | 0.02138 | 0.004 | 63.712
9.5 | 1.411 | 0.02283 | 0.004 | 61.8
10 | 1.459 | 0.02435 | 0.004 | 59.925
10.5 | 1.507 | 0.02604 | 0.004 | 57.88
11 | 1.554 | 0.0278 | 0.003 | 55.903
11.5 | 1.601 | 0.02967 | 0.003 | 53.96
12 | 1.647 | 0.03172 | 0.002 | 51.921
12.5 | 1.689 | 0.0339 | 0.002 | 49.837
13 | 1.715 | 0.03618 | 0.002 | 47.4
13.5 | 1.73 | 0.03873 | 0.001 | 44.682
14 | 1.713 | 0.06303 | 0.001 | 27.171
14.5 | 1.71 | 0.06727 | 0 | 25.424
15 | 1.697 | 0.07168 | 0 | 23.678
15.5 | 1.673 | 0.07639 | -0.001 | 21.905
16 | 1.637 | 0.08133 | -0.001 | 20.133
16.5 | 1.589 | 0.08663 | -0.002 | 18.347
17 | 1.529 | 0.09232 | -0.002 | 16.567
17.5 | 1.457 | 0.09849 | -0.003 | 14.791
18 | 1.364 | 0.10481 | -0.003 | 13.012
18.5 | 1.26 | 0.11037 | -0.004 | 11.414

## 43. Re 1M Mach 0.50 (1)
BIGFOIL.COM POLAR EXPORT
Horten 10.00% thick 9.00% camber
Horten 10.00% thick 9.00% camber |  |  |  | Cl Max: | 1.734 | at alpha= | 12.5 | deg
JavaFoil+Calcfoil stall+Eppler ext transition |  |  |  | L/D Max: | 64.426 | at alpha= | 3.5 | deg
Re: | 1000000 |  |  | Cd Min: | 0.0097 | at alpha= | 0 | deg
Mach: | 0.5 |  |  | Cl=0 at alpha= | -3.3333 | deg
|  |  |  | @ Cl=0.1, Cd= | 0.037145
|  |  |  | @ Cl=0.4, Cd= | 0.012957
|  |  |  | @ Cl=0.6, Cd= | 0.010612
alpha (deg) | Cl | Cd | Cm | Cl/Cd
-20 | -0.882 | 0.20299 | -0.01 | -4.343
-19.5 | -0.856 | 0.19414 | -0.01 | -4.41
-19 | -0.831 | 0.18935 | -0.009 | -4.387
-18.5 | -0.804 | 0.18173 | -0.008 | -4.424
-18 | -0.778 | 0.17684 | -0.008 | -4.402
-17.5 | -0.753 | 0.17257 | -0.007 | -4.362
-17 | -0.727 | 0.16806 | -0.007 | -4.326
-16.5 | -0.701 | 0.16379 | -0.006 | -4.281
-16 | -0.675 | 0.15918 | -0.005 | -4.241
-15.5 | -0.649 | 0.15096 | -0.005 | -4.296
-15 | -0.623 | 0.14685 | -0.004 | -4.24
-14.5 | -0.597 | 0.14284 | -0.004 | -4.176
-14 | -0.57 | 0.13833 | -0.004 | -4.124
-13.5 | -0.544 | 0.13476 | -0.003 | -4.039
-13 | -0.517 | 0.12835 | -0.003 | -4.031
-12.5 | -0.491 | 0.12479 | -0.002 | -3.936
-12 | -0.465 | 0.12118 | -0.002 | -3.836
-11.5 | -0.438 | 0.11724 | -0.001 | -3.74
-11 | -0.412 | 0.11423 | -0.001 | -3.607
-10.5 | -0.385 | 0.11041 | -0.001 | -3.488
-10 | -0.359 | 0.10766 | 0 | -3.331
-9.5 | -0.332 | 0.10519 | 0 | -3.156
-9 | -0.305 | 0.10021 | 0 | -3.048
-8.5 | -0.278 | 0.09769 | 0 | -2.851
-8 | -0.252 | 0.09494 | 0.001 | -2.652
-7.5 | -0.225 | 0.09059 | 0.001 | -2.484
-7 | -0.198 | 0.09126 | 0.001 | -2.172
-6.5 | -0.171 | 0.07072 | 0.001 | -2.421
-6 | -0.144 | 0.0575 | 0.002 | -2.51
-5.5 | -0.117 | 0.05045 | 0.002 | -2.327
-5 | -0.09 | 0.04643 | 0.002 | -1.948
-4.5 | -0.063 | 0.05348 | 0.002 | -1.186
-4 | -0.036 | 0.04668 | 0.002 | -0.78
-3.5 | -0.009 | 0.04234 | 0.002 | -0.221
-3 | 0.018 | 0.04801 | 0.002 | 0.37
-2.5 | 0.045 | 0.04135 | 0.003 | 1.085
-2 | 0.072 | 0.04023 | 0.003 | 1.789
-1.5 | 0.099 | 0.03713 | 0.003 | 2.669
-1 | 0.189 | 0.03844 | 0.003 | 4.924
-0.5 | 0.269 | 0.03541 | 0.003 | 7.588
0 | 0.419 | 0.0097 | 0.003 | 43.166
0.5 | 0.479 | 0.01008 | 0.003 | 47.561
1 | 0.548 | 0.01036 | 0.003 | 52.892
1.5 | 0.616 | 0.01069 | 0.003 | 57.642
2 | 0.682 | 0.0112 | 0.003 | 60.854
2.5 | 0.742 | 0.01182 | 0.004 | 62.722
3 | 0.801 | 0.01252 | 0.004 | 63.962
3.5 | 0.86 | 0.01335 | 0.004 | 64.426
4 | 0.918 | 0.01479 | 0.004 | 62.069
4.5 | 0.976 | 0.01848 | 0.007 | 52.784
5 | 1.033 | 0.0198 | 0.007 | 52.145
5.5 | 1.089 | 0.02083 | 0.006 | 52.274
6 | 1.144 | 0.02202 | 0.006 | 51.958
6.5 | 1.199 | 0.0236 | 0.006 | 50.81
7 | 1.253 | 0.0253 | 0.006 | 49.517
7.5 | 1.305 | 0.02661 | 0.006 | 49.058
8 | 1.357 | 0.0282 | 0.005 | 48.119
8.5 | 1.407 | 0.02861 | 0.005 | 49.19
9 | 1.456 | 0.03076 | 0.005 | 47.346
9.5 | 1.504 | 0.03311 | 0.005 | 45.419
10 | 1.55 | 0.03575 | 0.004 | 43.345
10.5 | 1.594 | 0.03869 | 0.004 | 41.192
11 | 1.636 | 0.04178 | 0.003 | 39.145
11.5 | 1.675 | 0.04536 | 0.003 | 36.923
12 | 1.711 | 0.04928 | 0.003 | 34.72
12.5 | 1.734 | 0.05378 | 0.002 | 32.242
13 | 1.645 | 0.09221 | 0.002 | 17.838
13.5 | 1.31 | 0.10333 | 0.001 | 12.683
14 | 0.946 | 0.10171 | 0 | 9.3
14.5 | 0.974 | 0.11252 | 0 | 8.652
15 | 1.001 | 0.12615 | 0 | 7.935
15.5 | 1.029 | 0.1424 | 0 | 7.227
16 | 1.057 | 0.15215 | -0.001 | 6.948
16.5 | 1.087 | 0.16225 | -0.001 | 6.698
17 | 1.181 | 0.20737 | -0.002 | 5.696
17.5 | 1.184 | 0.20241 | -0.003 | 5.849

## 44. Re 1M Mach 0.50 (2)
BIGFOIL.COM POLAR EXPORT
Horten 10.00% thick 9.00% camber
Horten 10.00% thick 9.00% camber |  |  |  | Cl Max: | 1.2251 | at alpha= | 6 | deg
XFOIL ncrit=9 |  |  |  | L/D Max: | 56.7526 | at alpha= | 4 | deg
Re: | 1000000 |  |  | Cd Min: | 0.14077 | at alpha= | 14 | deg
Mach: | 0.5 |  |  | Cl=0 at alpha= | -99 | deg
|  |  |  | @ Cl=0.1, Cd= | 0.03037
|  |  |  | @ Cl=0.4, Cd= | 0.03037
|  |  |  | @ Cl=0.6, Cd= | 0.03037
alpha (deg) | Cl | Cd | Cm | Cl/Cd
0 | 0.767 | 0.03037 | -0.0429 | 25.2552
0.5 | 0.827 | 0.02792 | -0.0412 | 29.6203
1 | 0.8864 | 0.02581 | -0.0399 | 34.3433
1.5 | 0.9499 | 0.02404 | -0.0378 | 39.5133
2 | 1.0146 | 0.02316 | -0.0355 | 43.8083
2.5 | 1.0688 | 0.02188 | -0.0334 | 48.8483
3 | 1.1243 | 0.02125 | -0.0312 | 52.9082
3.5 | 1.176 | 0.02082 | -0.0281 | 56.4841
4 | 1.2111 | 0.02134 | -0.0248 | 56.7526
4.5 | 1.2116 | 0.02383 | -0.0204 | 50.8435
5 | 1.2236 | 0.02555 | -0.0161 | 47.8904
5.5 | 1.2232 | 0.02843 | -0.0117 | 43.025
6 | 1.2251 | 0.03165 | -0.008 | 38.7077
6.5 | 1.2125 | 0.03647 | -0.0052 | 33.2465
7 | 1.2111 | 0.0409 | -0.0033 | 29.6112
7.5 | 1.2235 | 0.04455 | -0.0018 | 27.4635
8 | 1.1968 | 0.05177 | -0.0011 | 23.1176
8.5 | 1.2002 | 0.05679 | -0.0007 | 21.134
9 | 1.2032 | 0.06192 | -0.0005 | 19.4315
9.5 | 1.1627 | 0.07154 | -0.0017 | 16.2524
10 | 1.1941 | 0.07451 | -0.0017 | 16.026
10.5 | 1.124 | 0.08803 | -0.0046 | 12.7684
12.5 | 1.1482 | 0.12326 | -0.0292 | 9.3153
13 | 1.1858 | 0.1256 | -0.0293 | 9.4411
13.5 | 1.1431 | 0.13838 | -0.0332 | 8.2606
14 | 1.1803 | 0.14077 | -0.0336 | 8.3846

## 45. Re 2M Mach 0.00 (1)
BIGFOIL.COM POLAR EXPORT
Horten 10.00% thick 9.00% camber
Horten 10.00% thick 9.00% camber |  |  |  | Cl Max: | 1.727 | at alpha= | 15 | deg
JavaFoil+Calcfoil stall+Eppler ext transition |  |  |  | L/D Max: | 95.956 | at alpha= | 2 | deg
Re: | 2000000 |  |  | Cd Min: | 0.00662 | at alpha= | 2 | deg
Mach: | 0 |  |  | Cl=0 at alpha= | -3.3293 | deg
|  |  |  | @ Cl=0.1, Cd= | 0.033581
|  |  |  | @ Cl=0.4, Cd= | 0.0069844
|  |  |  | @ Cl=0.6, Cd= | 0.0068495
alpha (deg) | Cl | Cd | Cm | Cl/Cd
-15.5 | -0.223 | 0.13016 | -0.004 | -1.711
-15 | -0.229 | 0.12403 | -0.003 | -1.849
-14.5 | -0.236 | 0.11847 | -0.003 | -1.99
-14 | -0.242 | 0.11353 | -0.003 | -2.132
-13.5 | -0.248 | 0.10844 | -0.002 | -2.288
-13 | -0.254 | 0.1025 | -0.002 | -2.475
-12.5 | -0.259 | 0.09722 | -0.002 | -2.662
-12 | -0.263 | 0.09306 | -0.001 | -2.828
-11.5 | -0.267 | 0.08791 | -0.001 | -3.032
-11 | -0.269 | 0.08427 | -0.001 | -3.192
-10.5 | -0.27 | 0.07927 | -0.001 | -3.407
-10 | -0.27 | 0.0752 | 0 | -3.584
-9.5 | -0.267 | 0.0723 | 0 | -3.696
-9 | -0.263 | 0.0675 | 0 | -3.892
-8.5 | -0.256 | 0.06448 | 0 | -3.969
-8 | -0.246 | 0.06097 | 0.001 | -4.042
-7.5 | -0.233 | 0.0577 | 0.001 | -4.046
-7 | -0.217 | 0.0546 | 0.001 | -3.977
-6.5 | -0.198 | 0.05161 | 0.001 | -3.831
-6 | -0.175 | 0.04858 | 0.001 | -3.604
-5.5 | -0.149 | 0.0464 | 0.001 | -3.215
-5 | -0.12 | 0.0437 | 0.002 | -2.747
-4.5 | -0.088 | 0.04144 | 0.002 | -2.115
-4 | -0.052 | 0.03923 | 0.002 | -1.331
-3.5 | -0.014 | 0.03737 | 0.002 | -0.37
-3 | 0.027 | 0.0357 | 0.002 | 0.76
-2.5 | 0.07 | 0.03439 | 0.002 | 2.049
-2 | 0.116 | 0.03315 | 0.002 | 3.495
-1.5 | 0.163 | 0.03222 | 0.003 | 5.058
-1 | 0.211 | 0.03147 | 0.003 | 6.719
-0.5 | 0.261 | 0.03097 | 0.003 | 8.429
0 | 0.386 | 0.007 | 0.003 | 55.193
0.5 | 0.449 | 0.00693 | 0.003 | 64.81
1 | 0.511 | 0.00694 | 0.003 | 73.653
1.5 | 0.574 | 0.00702 | 0.004 | 81.747
2 | 0.635 | 0.00662 | 0.004 | 95.956
2.5 | 0.694 | 0.00731 | 0.004 | 95.006
3 | 0.753 | 0.01066 | 0.007 | 70.615
3.5 | 0.811 | 0.01043 | 0.007 | 77.782
4 | 0.869 | 0.01028 | 0.007 | 84.575
4.5 | 0.926 | 0.01005 | 0.006 | 92.203
5 | 0.981 | 0.01039 | 0.006 | 94.458
5.5 | 1.024 | 0.01126 | 0.006 | 90.966
6 | 1.057 | 0.01312 | 0.006 | 80.559
6.5 | 1.103 | 0.01376 | 0.006 | 80.167
7 | 1.151 | 0.01432 | 0.005 | 80.349
7.5 | 1.199 | 0.01502 | 0.005 | 79.809
8 | 1.247 | 0.01424 | 0.005 | 87.57
8.5 | 1.296 | 0.01522 | 0.005 | 85.11
9 | 1.344 | 0.0164 | 0.004 | 81.943
9.5 | 1.391 | 0.01761 | 0.004 | 79.024
10 | 1.439 | 0.01889 | 0.004 | 76.155
10.5 | 1.486 | 0.02022 | 0.003 | 73.498
11 | 1.533 | 0.02173 | 0.003 | 70.526
11.5 | 1.579 | 0.02329 | 0.003 | 67.79
12 | 1.624 | 0.0249 | 0.002 | 65.243
12.5 | 1.667 | 0.02672 | 0.002 | 62.406
13 | 1.697 | 0.02861 | 0.002 | 59.33
13.5 | 1.721 | 0.03056 | 0.001 | 56.318
14 | 1.709 | 0.05119 | 0.001 | 33.394
14.5 | 1.721 | 0.05463 | 0 | 31.506
15 | 1.727 | 0.0581 | 0 | 29.731
15.5 | 1.727 | 0.06163 | -0.001 | 28.022
16 | 1.72 | 0.06536 | -0.001 | 26.321
16.5 | 1.707 | 0.0693 | -0.002 | 24.633
17 | 1.687 | 0.0733 | -0.002 | 23.02
17.5 | 1.661 | 0.07759 | -0.003 | 21.412
18 | 1.624 | 0.08207 | -0.003 | 19.786
18.5 | 1.581 | 0.08679 | -0.004 | 18.216
19 | 1.533 | 0.09162 | -0.005 | 16.734
19.5 | 1.481 | 0.09692 | -0.005 | 15.284
20 | 1.427 | 0.10206 | -0.006 | 13.977

## 46. Re 2M Mach 0.00 (2)
BIGFOIL.COM POLAR EXPORT
Horten 10.00% thick 9.00% camber
Horten 10.00% thick 9.00% camber |  |  |  | Cl Max: | 0.7296 | at alpha= | 1 | deg
XFOIL ncrit=9 |  |  |  | L/D Max: | 35.7297 | at alpha= | 1 | deg
Re: | 2000000 |  |  | Cd Min: | 0.1696 | at alpha= | -15.5 | deg
Mach: | 0 |  |  | Cl=0 at alpha= | -8.4065 | deg
|  |  |  | @ Cl=0.1, Cd= | 0.068021
|  |  |  | @ Cl=0.4, Cd= | 0.037533
|  |  |  | @ Cl=0.6, Cd= | 0.026385
alpha (deg) | Cl | Cd | Cm | Cl/Cd
-15.5 | -0.2571 | 0.1696 | 0.0176 | -1.5159
-15 | -0.2381 | 0.16396 | 0.0146 | -1.4522
-14.5 | -0.219 | 0.15855 | 0.0116 | -1.3813
-14 | -0.2 | 0.15291 | 0.0087 | -1.308
-13.5 | -0.1808 | 0.14747 | 0.0058 | -1.226
-13 | -0.162 | 0.14184 | 0.003 | -1.1421
-12.5 | -0.1432 | 0.13626 | 0.0003 | -1.0509
-12 | -0.1246 | 0.13089 | -0.0024 | -0.95194
-11.5 | -0.1062 | 0.1255 | -0.0049 | -0.84622
-11 | -0.0879 | 0.12016 | -0.0074 | -0.73152
-10.5 | -0.0698 | 0.11495 | -0.0098 | -0.60722
-10 | -0.0524 | 0.10971 | -0.012 | -0.47762
-9.5 | -0.0352 | 0.10477 | -0.0142 | -0.33597
-9 | -0.0185 | 0.09974 | -0.0162 | -0.18548
-8.5 | -0.0026 | 0.09492 | -0.0182 | -0.027391
-8 | 0.0113 | 0.09017 | -0.0199 | 0.12532
-7.5 | 0.0209 | 0.08576 | -0.0214 | 0.2437
-7 | 0.026 | 0.08133 | -0.0227 | 0.31969
-6.5 | 0.0478 | 0.07654 | -0.0256 | 0.62451
-6 | 0.0747 | 0.0718 | -0.0283 | 1.0404
-5.5 | 0.1061 | 0.06711 | -0.0308 | 1.581
-5 | 0.1416 | 0.06248 | -0.0331 | 2.2663
-4.5 | 0.181 | 0.05794 | -0.0351 | 3.1239
-4 | 0.2232 | 0.05346 | -0.0368 | 4.1751
-3.5 | 0.2679 | 0.04917 | -0.0381 | 5.4484
-3 | 0.3145 | 0.04513 | -0.0391 | 6.9688
-2.5 | 0.3609 | 0.04037 | -0.0396 | 8.9398
-2 | 0.409 | 0.03688 | -0.04 | 11.09
-1.5 | 0.4597 | 0.03381 | -0.0401 | 13.5966
-1 | 0.5117 | 0.0309 | -0.0399 | 16.5599
-0.5 | 0.5658 | 0.02802 | -0.0394 | 20.1927
0 | 0.6225 | 0.02531 | -0.0383 | 24.595
0.5 | 0.6775 | 0.02266 | -0.0371 | 29.8985
1 | 0.7296 | 0.02042 | -0.0364 | 35.7297

## 47. Re 2M Mach 0.10 (1)
BIGFOIL.COM POLAR EXPORT
Horten 10.00% thick 9.00% camber
Horten 10.00% thick 9.00% camber |  |  |  | Cl Max: | 1.726 | at alpha= | 15 | deg
JavaFoil+Calcfoil stall+Eppler ext transition |  |  |  | L/D Max: | 95.51 | at alpha= | 2 | deg
Re: | 2000000 |  |  | Cd Min: | 0.0066 | at alpha= | 1.5 | deg
Mach: | 0.1 |  |  | Cl=0 at alpha= | -3.3293 | deg
|  |  |  | @ Cl=0.1, Cd= | 0.033709
|  |  |  | @ Cl=0.4, Cd= | 0.0070062
|  |  |  | @ Cl=0.6, Cd= | 0.006631
alpha (deg) | Cl | Cd | Cm | Cl/Cd
-15 | -0.192 | 0.12661 | -0.003 | -1.516
-14.5 | -0.2 | 0.12035 | -0.003 | -1.66
-14 | -0.208 | 0.11438 | -0.003 | -1.815
-13.5 | -0.215 | 0.1097 | -0.002 | -1.962
-13 | -0.223 | 0.1036 | -0.002 | -2.148
-12.5 | -0.229 | 0.10006 | -0.002 | -2.293
-12 | -0.236 | 0.09364 | -0.001 | -2.517
-11.5 | -0.241 | 0.08899 | -0.001 | -2.711
-11 | -0.246 | 0.08484 | -0.001 | -2.897
-10.5 | -0.249 | 0.07994 | -0.001 | -3.115
-10 | -0.251 | 0.07688 | 0 | -3.262
-9.5 | -0.251 | 0.07198 | 0 | -3.483
-9 | -0.248 | 0.06804 | 0 | -3.652
-8.5 | -0.244 | 0.06487 | 0 | -3.759
-8 | -0.236 | 0.06117 | 0.001 | -3.866
-7.5 | -0.225 | 0.05752 | 0.001 | -3.917
-7 | -0.211 | 0.05465 | 0.001 | -3.857
-6.5 | -0.193 | 0.05242 | 0.001 | -3.68
-6 | -0.172 | 0.0488 | 0.001 | -3.517
-5.5 | -0.147 | 0.04626 | 0.001 | -3.175
-5 | -0.119 | 0.04398 | 0.002 | -2.696
-4.5 | -0.087 | 0.04171 | 0.002 | -2.083
-4 | -0.052 | 0.03971 | 0.002 | -1.306
-3.5 | -0.014 | 0.03751 | 0.002 | -0.368
-3 | 0.027 | 0.03604 | 0.002 | 0.752
-2.5 | 0.07 | 0.03457 | 0.002 | 2.038
-2 | 0.116 | 0.03325 | 0.002 | 3.488
-1.5 | 0.163 | 0.03238 | 0.003 | 5.043
-1 | 0.212 | 0.03163 | 0.003 | 6.705
-0.5 | 0.262 | 0.03103 | 0.003 | 8.441
0 | 0.388 | 0.00701 | 0.003 | 55.305
0.5 | 0.451 | 0.00699 | 0.003 | 64.509
1 | 0.514 | 0.007 | 0.003 | 73.407
1.5 | 0.576 | 0.0066 | 0.004 | 87.374
2 | 0.638 | 0.00668 | 0.004 | 95.51
2.5 | 0.697 | 0.00738 | 0.004 | 94.566
3 | 0.756 | 0.01041 | 0.007 | 72.684
3.5 | 0.815 | 0.0105 | 0.007 | 77.643
4 | 0.873 | 0.01014 | 0.007 | 86.106
4.5 | 0.93 | 0.00996 | 0.007 | 93.413
5 | 0.984 | 0.01049 | 0.006 | 93.839
5.5 | 1.017 | 0.01173 | 0.006 | 86.748
6 | 1.059 | 0.01271 | 0.006 | 83.276
6.5 | 1.106 | 0.01403 | 0.006 | 78.808
7 | 1.154 | 0.01458 | 0.005 | 79.137
7.5 | 1.203 | 0.01529 | 0.005 | 78.667
8 | 1.251 | 0.01451 | 0.005 | 86.229
8.5 | 1.3 | 0.0155 | 0.005 | 83.854
9 | 1.348 | 0.01671 | 0.004 | 80.681
9.5 | 1.396 | 0.01792 | 0.004 | 77.914
10 | 1.444 | 0.01923 | 0.004 | 75.093
10.5 | 1.491 | 0.02059 | 0.003 | 72.414
11 | 1.538 | 0.02212 | 0.003 | 69.508
11.5 | 1.584 | 0.0237 | 0.003 | 66.828
12 | 1.629 | 0.02534 | 0.002 | 64.295
12.5 | 1.672 | 0.02719 | 0.002 | 61.508
13 | 1.702 | 0.02912 | 0.002 | 58.45
13.5 | 1.725 | 0.03113 | 0.001 | 55.403
14 | 1.712 | 0.05206 | 0.001 | 32.884
14.5 | 1.722 | 0.05555 | 0 | 31.003
15 | 1.726 | 0.05913 | 0 | 29.188
15.5 | 1.723 | 0.06275 | -0.001 | 27.458
16 | 1.713 | 0.06655 | -0.001 | 25.738
16.5 | 1.696 | 0.07061 | -0.002 | 24.016
17 | 1.672 | 0.07484 | -0.002 | 22.337
17.5 | 1.641 | 0.07919 | -0.003 | 20.72
18 | 1.598 | 0.08379 | -0.003 | 19.067
18.5 | 1.548 | 0.08872 | -0.004 | 17.453
19 | 1.494 | 0.09381 | -0.005 | 15.927
19.5 | 1.436 | 0.09913 | -0.005 | 14.483
20 | 1.374 | 0.10473 | -0.006 | 13.12

## 48. Re 2M Mach 0.10 (2)
BIGFOIL.COM POLAR EXPORT
Horten 10.00% thick 9.00% camber
Horten 10.00% thick 9.00% camber |  |  |  | Cl Max: | 1.9185 | at alpha= | 13 | deg
XFOIL ncrit=9 |  |  |  | L/D Max: | 157.073 | at alpha= | 8.5 | deg
Re: | 2000000 |  |  | Cd Min: | 0.16881 | at alpha= | 20 | deg
Mach: | 0.1 |  |  | Cl=0 at alpha= | -8.528 | deg
|  |  |  | @ Cl=0.1, Cd= | 0.068607
|  |  |  | @ Cl=0.4, Cd= | 0.037876
|  |  |  | @ Cl=0.6, Cd= | 0.026795
alpha (deg) | Cl | Cd | Cm | Cl/Cd
-15 | -0.2372 | 0.16427 | 0.0148 | -1.444
-14.5 | -0.2178 | 0.15884 | 0.0118 | -1.3712
-14 | -0.1987 | 0.1532 | 0.0088 | -1.297
-13.5 | -0.1793 | 0.14771 | 0.0059 | -1.2139
-13 | -0.1603 | 0.14207 | 0.0031 | -1.1283
-12.5 | -0.1414 | 0.13648 | 0.0004 | -1.036
-12 | -0.1226 | 0.1311 | -0.0023 | -0.93516
-11.5 | -0.104 | 0.12567 | -0.0049 | -0.82756
-11 | -0.0855 | 0.12032 | -0.0074 | -0.71061
-10.5 | -0.0672 | 0.1151 | -0.0098 | -0.58384
-10 | -0.0497 | 0.10984 | -0.012 | -0.45248
-9.5 | -0.0322 | 0.10487 | -0.0142 | -0.30705
-9 | -0.0152 | 0.09983 | -0.0163 | -0.15226
-8.5 | 0.0009 | 0.09501 | -0.0182 | 0.0094727
-8 | 0.0151 | 0.09024 | -0.02 | 0.16733
-7.5 | 0.0256 | 0.08581 | -0.0215 | 0.29833
-7 | 0.0298 | 0.08141 | -0.0228 | 0.36605
-6.5 | 0.0513 | 0.07663 | -0.0257 | 0.66945
-6 | 0.078 | 0.0719 | -0.0283 | 1.0848
-5.5 | 0.1092 | 0.06723 | -0.0308 | 1.6243
-5 | 0.1446 | 0.06258 | -0.0332 | 2.3106
-4.5 | 0.1841 | 0.05804 | -0.0352 | 3.172
-4 | 0.2262 | 0.05356 | -0.0369 | 4.2233
-3.5 | 0.2709 | 0.04927 | -0.0383 | 5.4983
-3 | 0.3178 | 0.04521 | -0.0392 | 7.0294
-2.5 | 0.3642 | 0.04045 | -0.0398 | 9.0037
-2 | 0.4126 | 0.03697 | -0.0402 | 11.1604
-1.5 | 0.4636 | 0.03389 | -0.0403 | 13.6796
0 | 0.6274 | 0.02537 | -0.0385 | 24.73
0.5 | 0.6826 | 0.02274 | -0.0373 | 30.0176
2.5 | 0.904 | 0.01515 | -0.0334 | 59.67
3 | 0.9585 | 0.0134 | -0.0321 | 71.5299
3.5 | 1.0064 | 0.00951 | -0.0282 | 105.8254
4 | 1.06 | 0.00938 | -0.0279 | 113.0064
4.5 | 1.1144 | 0.00944 | -0.0279 | 118.0508
5 | 1.1682 | 0.00961 | -0.028 | 121.5609
5.5 | 1.2229 | 0.00976 | -0.0283 | 125.2971
6 | 1.2778 | 0.00989 | -0.0287 | 129.2012
6.5 | 1.3317 | 0.01011 | -0.029 | 131.7211
7 | 1.3651 | 0.00927 | -0.0255 | 147.26
7.5 | 1.4508 | 0.00946 | -0.0328 | 153.3615
8 | 1.5238 | 0.00979 | -0.0374 | 155.6486
8.5 | 1.599 | 0.01018 | -0.0428 | 157.0727
9 | 1.6691 | 0.01072 | -0.0474 | 155.6996
9.5 | 1.7109 | 0.01108 | -0.0458 | 154.4134
10 | 1.752 | 0.01143 | -0.0442 | 153.2808
10.5 | 1.792 | 0.01191 | -0.0426 | 150.4618
11 | 1.8295 | 0.01257 | -0.0409 | 145.5449
11.5 | 1.8676 | 0.01323 | -0.0395 | 141.164
12 | 1.9005 | 0.01413 | -0.0377 | 134.5011
12.5 | 1.9141 | 0.01566 | -0.0338 | 122.2286
13 | 1.9185 | 0.02017 | -0.0349 | 95.1165
13.5 | 1.9151 | 0.02519 | -0.0349 | 76.0262
14 | 1.8728 | 0.03327 | -0.0336 | 56.291
14.5 | 1.84 | 0.04063 | -0.0326 | 45.2867
15 | 1.7929 | 0.04997 | -0.0321 | 35.8795
15.5 | 1.7213 | 0.06239 | -0.032 | 27.5894
16 | 1.7164 | 0.06814 | -0.0325 | 25.1893
16.5 | 1.6542 | 0.08052 | -0.0335 | 20.544
17 | 1.6224 | 0.08981 | -0.0347 | 18.0648
17.5 | 1.5403 | 0.1058 | -0.037 | 14.5586
18.5 | 1.4767 | 0.12614 | -0.0416 | 11.7068
19 | 1.3841 | 0.14591 | -0.0468 | 9.486
19.5 | 1.3668 | 0.1549 | -0.05 | 8.8238
20 | 1.3224 | 0.16881 | -0.0552 | 7.8337

## 49. Re 2M Mach 0.25 (1)
BIGFOIL.COM POLAR EXPORT
Horten 10.00% thick 9.00% camber
Horten 10.00% thick 9.00% camber |  |  |  | Cl Max: | 1.74 | at alpha= | 13.5 | deg
JavaFoil+Calcfoil stall+Eppler ext transition |  |  |  | L/D Max: | 101.947 | at alpha= | 2.5 | deg
Re: | 2000000 |  |  | Cd Min: | 0.00675 | at alpha= | 1 | deg
Mach: | 0.25 |  |  | Cl=0 at alpha= | -3.3333 | deg
|  |  |  | @ Cl=0.1, Cd= | 0.034699
|  |  |  | @ Cl=0.4, Cd= | 0.0072967
|  |  |  | @ Cl=0.6, Cd= | 0.0068487
alpha (deg) | Cl | Cd | Cm | Cl/Cd
-12 | -0.05 | 0.09093 | -0.002 | -0.55
-11.5 | -0.047 | 0.08604 | -0.001 | -0.548
-11 | -0.044 | 0.085 | -0.001 | -0.521
-10.5 | -0.041 | 0.07952 | -0.001 | -0.521
-10 | -0.039 | 0.07647 | 0 | -0.504
-9.5 | -0.08 | 0.07587 | 0 | -1.058
-9 | -0.111 | 0.07082 | 0 | -1.565
-8.5 | -0.131 | 0.06754 | 0 | -1.941
-8 | -0.145 | 0.0626 | 0.001 | -2.32
-7.5 | -0.153 | 0.05912 | 0.001 | -2.583
-7 | -0.154 | 0.05603 | 0.001 | -2.755
-6.5 | -0.151 | 0.0533 | 0.001 | -2.826
-6 | -0.141 | 0.05051 | 0.001 | -2.798
-5.5 | -0.126 | 0.04789 | 0.002 | -2.639
-5 | -0.106 | 0.04556 | 0.002 | -2.324
-4.5 | -0.08 | 0.04322 | 0.002 | -1.85
-4 | -0.049 | 0.04119 | 0.002 | -1.188
-3.5 | -0.013 | 0.03893 | 0.002 | -0.341
-3 | 0.026 | 0.03707 | 0.002 | 0.714
-2.5 | 0.07 | 0.03554 | 0.002 | 1.964
-2 | 0.116 | 0.03425 | 0.002 | 3.387
-1.5 | 0.165 | 0.03312 | 0.003 | 4.967
-1 | 0.215 | 0.03217 | 0.003 | 6.68
-0.5 | 0.267 | 0.03158 | 0.003 | 8.441
0 | 0.396 | 0.00733 | 0.003 | 54.05
0.5 | 0.462 | 0.00678 | 0.003 | 68.093
1 | 0.526 | 0.00675 | 0.003 | 78.016
1.5 | 0.591 | 0.00686 | 0.004 | 86.2
2 | 0.655 | 0.00678 | 0.004 | 96.692
2.5 | 0.716 | 0.00702 | 0.004 | 101.947
3 | 0.776 | 0.01048 | 0.007 | 74.038
3.5 | 0.835 | 0.01019 | 0.007 | 81.948
4 | 0.893 | 0.01056 | 0.007 | 84.568
4.5 | 0.94 | 0.0109 | 0.007 | 86.21
5 | 0.974 | 0.01207 | 0.006 | 80.747
5.5 | 1.023 | 0.01338 | 0.006 | 76.406
6 | 1.073 | 0.01413 | 0.006 | 75.925
6.5 | 1.123 | 0.01538 | 0.006 | 73.011
7 | 1.174 | 0.01597 | 0.006 | 73.472
7.5 | 1.224 | 0.01673 | 0.005 | 73.163
8 | 1.274 | 0.01599 | 0.005 | 79.655
8.5 | 1.324 | 0.01708 | 0.005 | 77.513
9 | 1.373 | 0.01834 | 0.005 | 74.853
9.5 | 1.421 | 0.0197 | 0.004 | 72.165
10 | 1.47 | 0.02109 | 0.004 | 69.689
10.5 | 1.517 | 0.02265 | 0.004 | 66.989
11 | 1.565 | 0.02429 | 0.003 | 64.397
11.5 | 1.611 | 0.02601 | 0.003 | 61.942
12 | 1.657 | 0.02791 | 0.002 | 59.359
12.5 | 1.699 | 0.02991 | 0.002 | 56.817
13 | 1.725 | 0.032 | 0.002 | 53.898
13.5 | 1.74 | 0.03439 | 0.001 | 50.601
14 | 1.719 | 0.0574 | 0.001 | 29.948
14.5 | 1.716 | 0.06125 | 0 | 28.024
15 | 1.703 | 0.0653 | 0 | 26.085
15.5 | 1.679 | 0.06957 | -0.001 | 24.137
16 | 1.643 | 0.07413 | -0.001 | 22.167
16.5 | 1.595 | 0.07895 | -0.002 | 20.202
17 | 1.535 | 0.08415 | -0.002 | 18.239
17.5 | 1.462 | 0.08974 | -0.003 | 16.289
18 | 1.369 | 0.09573 | -0.004 | 14.296
18.5 | 1.264 | 0.10168 | -0.004 | 12.433

## 50. Re 2M Mach 0.50 (1)
BIGFOIL.COM POLAR EXPORT
Horten 10.00% thick 9.00% camber
Horten 10.00% thick 9.00% camber |  |  |  | Cl Max: | 1.743 | at alpha= | 12.5 | deg
JavaFoil+Calcfoil stall+Eppler ext transition |  |  |  | L/D Max: | 80.595 | at alpha= | 1.5 | deg
Re: | 2000000 |  |  | Cd Min: | 0.00744 | at alpha= | 1 | deg
Mach: | 0.5 |  |  | Cl=0 at alpha= | -3.3333 | deg
|  |  |  | @ Cl=0.1, Cd= | 0.035309
|  |  |  | @ Cl=0.4, Cd= | 0.011449
|  |  |  | @ Cl=0.6, Cd= | 0.0076154
alpha (deg) | Cl | Cd | Cm | Cl/Cd
-20 | -0.882 | 0.18194 | -0.01 | -4.847
-19.5 | -0.857 | 0.17548 | -0.01 | -4.881
-19 | -0.831 | 0.17068 | -0.009 | -4.869
-18.5 | -0.804 | 0.16523 | -0.008 | -4.868
-18 | -0.779 | 0.15781 | -0.008 | -4.935
-17.5 | -0.753 | 0.1561 | -0.007 | -4.824
-17 | -0.727 | 0.14967 | -0.007 | -4.86
-16.5 | -0.702 | 0.14541 | -0.006 | -4.825
-16 | -0.675 | 0.14208 | -0.006 | -4.754
-15.5 | -0.649 | 0.1346 | -0.005 | -4.82
-15 | -0.623 | 0.13063 | -0.004 | -4.767
-14.5 | -0.597 | 0.12674 | -0.004 | -4.708
-14 | -0.571 | 0.12086 | -0.004 | -4.721
-13.5 | -0.544 | 0.11735 | -0.003 | -4.639
-13 | -0.518 | 0.11334 | -0.003 | -4.566
-12.5 | -0.491 | 0.10997 | -0.002 | -4.468
-12 | -0.465 | 0.1065 | -0.002 | -4.366
-11.5 | -0.439 | 0.1011 | -0.001 | -4.338
-11 | -0.412 | 0.09956 | -0.001 | -4.14
-10.5 | -0.385 | 0.08204 | -0.001 | -4.696
-10 | -0.359 | 0.0727 | 0 | -4.934
-9.5 | -0.332 | 0.06596 | 0 | -5.035
-9 | -0.306 | 0.06051 | 0 | -5.049
-8.5 | -0.279 | 0.07482 | 0 | -3.723
-8 | -0.252 | 0.06266 | 0.001 | -4.02
-7.5 | -0.225 | 0.0556 | 0.001 | -4.048
-7 | -0.198 | 0.05128 | 0.001 | -3.866
-6.5 | -0.171 | 0.06329 | 0.001 | -2.707
-6 | -0.144 | 0.05171 | 0.002 | -2.792
-5.5 | -0.117 | 0.04655 | 0.002 | -2.523
-5 | -0.09 | 0.04325 | 0.002 | -2.092
-4.5 | -0.063 | 0.04333 | 0.002 | -1.465
-4 | -0.036 | 0.04265 | 0.002 | -0.854
-3.5 | -0.009 | 0.03893 | 0.002 | -0.24
-3 | 0.018 | 0.03864 | 0.003 | 0.46
-2.5 | 0.045 | 0.03674 | 0.003 | 1.221
-2 | 0.072 | 0.03735 | 0.003 | 1.928
-1.5 | 0.099 | 0.03531 | 0.003 | 2.809
-1 | 0.189 | 0.03523 | 0.003 | 5.376
-0.5 | 0.269 | 0.03371 | 0.003 | 7.974
0 | 0.42 | 0.00805 | 0.003 | 52.177
0.5 | 0.501 | 0.00745 | 0.003 | 67.215
1 | 0.577 | 0.00744 | 0.004 | 77.533
1.5 | 0.636 | 0.00789 | 0.004 | 80.595
2 | 0.694 | 0.00891 | 0.004 | 77.842
2.5 | 0.752 | 0.00962 | 0.004 | 78.149
3 | 0.81 | 0.01052 | 0.004 | 77.031
3.5 | 0.869 | 0.01184 | 0.005 | 73.362
4 | 0.927 | 0.01508 | 0.007 | 61.449
4.5 | 0.984 | 0.0163 | 0.007 | 60.372
5 | 1.041 | 0.01716 | 0.007 | 60.651
5.5 | 1.097 | 0.01807 | 0.007 | 60.714
6 | 1.153 | 0.01918 | 0.006 | 60.107
6.5 | 1.207 | 0.02065 | 0.006 | 58.446
7 | 1.261 | 0.02219 | 0.006 | 56.813
7.5 | 1.314 | 0.02341 | 0.006 | 56.105
8 | 1.365 | 0.02488 | 0.005 | 54.88
8.5 | 1.416 | 0.02514 | 0.005 | 56.306
9 | 1.465 | 0.0271 | 0.005 | 54.04
9.5 | 1.512 | 0.02929 | 0.005 | 51.623
10 | 1.558 | 0.03166 | 0.004 | 49.221
10.5 | 1.602 | 0.03435 | 0.004 | 46.641
11 | 1.644 | 0.03723 | 0.003 | 44.161
11.5 | 1.683 | 0.04038 | 0.003 | 41.681
12 | 1.72 | 0.04404 | 0.003 | 39.042
12.5 | 1.743 | 0.04801 | 0.002 | 36.294
13 | 1.65 | 0.08415 | 0.002 | 19.604
13.5 | 1.314 | 0.09437 | 0.001 | 13.926
14 | 1.032 | 0.10277 | 0.001 | 10.041
14.5 | 1.059 | 0.11345 | 0 | 9.334
15 | 1.002 | 0.11804 | 0 | 8.486
15.5 | 1.112 | 0.13493 | -0.001 | 8.245
16 | 1.057 | 0.13664 | -0.001 | 7.739
16.5 | 1.162 | 0.17074 | -0.002 | 6.808
17 | 1.186 | 0.18355 | -0.002 | 6.462
17.5 | 1.212 | 0.16219 | -0.003 | 7.472

## 51. Re 2M Mach 0.50 (2)
BIGFOIL.COM POLAR EXPORT
Horten 10.00% thick 9.00% camber
Horten 10.00% thick 9.00% camber |  |  |  | Cl Max: | 0.8488 | at alpha= | 0.5 | deg
XFOIL ncrit=9 |  |  |  | L/D Max: | 33.7764 | at alpha= | 0.5 | deg
Re: | 2000000 |  |  | Cd Min: | 0.02763 | at alpha= | 0 | deg
Mach: | 0.5 |  |  | Cl=0 at alpha= | -99 | deg
|  |  |  | @ Cl=0.1, Cd= | 0.02763
|  |  |  | @ Cl=0.4, Cd= | 0.02763
|  |  |  | @ Cl=0.6, Cd= | 0.02763
alpha (deg) | Cl | Cd | Cm | Cl/Cd
0 | 0.7828 | 0.02763 | -0.0444 | 28.3315
0.5 | 0.8488 | 0.02513 | -0.043 | 33.7764

## 52. Re 3M Mach 0.00 (1)
BIGFOIL.COM POLAR EXPORT
Horten 10.00% thick 9.00% camber
Horten 10.00% thick 9.00% camber |  |  |  | Cl Max: | 1.731 | at alpha= | 15 | deg
JavaFoil+Calcfoil stall+Eppler ext transition |  |  |  | L/D Max: | 103.351 | at alpha= | 5 | deg
Re: | 3000000 |  |  | Cd Min: | 0.00636 | at alpha= | 1.5 | deg
Mach: | 0 |  |  | Cl=0 at alpha= | -3.3293 | deg
|  |  |  | @ Cl=0.1, Cd= | 0.032666
|  |  |  | @ Cl=0.4, Cd= | 0.0064911
|  |  |  | @ Cl=0.6, Cd= | 0.0065944
alpha (deg) | Cl | Cd | Cm | Cl/Cd
-15.5 | -0.223 | 0.12528 | -0.004 | -1.778
-15 | -0.229 | 0.11931 | -0.004 | -1.923
-14.5 | -0.236 | 0.1153 | -0.003 | -2.046
-14 | -0.242 | 0.10889 | -0.003 | -2.224
-13.5 | -0.248 | 0.10323 | -0.002 | -2.405
-13 | -0.254 | 0.09845 | -0.002 | -2.579
-12.5 | -0.259 | 0.09403 | -0.002 | -2.754
-12 | -0.263 | 0.09016 | -0.001 | -2.92
-11.5 | -0.267 | 0.08501 | -0.001 | -3.138
-11 | -0.269 | 0.0804 | -0.001 | -3.348
-10.5 | -0.27 | 0.07655 | -0.001 | -3.53
-10 | -0.27 | 0.07297 | 0 | -3.696
-9.5 | -0.267 | 0.0692 | 0 | -3.863
-9 | -0.263 | 0.06492 | 0 | -4.049
-8.5 | -0.256 | 0.06208 | 0 | -4.125
-8 | -0.247 | 0.05821 | 0.001 | -4.236
-7.5 | -0.234 | 0.05553 | 0.001 | -4.207
-7 | -0.217 | 0.05243 | 0.001 | -4.144
-6.5 | -0.198 | 0.04969 | 0.001 | -3.982
-6 | -0.175 | 0.0469 | 0.001 | -3.737
-5.5 | -0.149 | 0.04458 | 0.002 | -3.349
-5 | -0.12 | 0.04237 | 0.002 | -2.835
-4.5 | -0.088 | 0.04015 | 0.002 | -2.185
-4 | -0.052 | 0.03807 | 0.002 | -1.372
-3.5 | -0.014 | 0.0362 | 0.002 | -0.383
-3 | 0.027 | 0.03463 | 0.002 | 0.785
-2.5 | 0.071 | 0.03342 | 0.002 | 2.111
-2 | 0.116 | 0.03225 | 0.003 | 3.598
-1.5 | 0.163 | 0.03132 | 0.003 | 5.212
-1 | 0.212 | 0.0306 | 0.003 | 6.922
-0.5 | 0.262 | 0.03003 | 0.003 | 8.71
0 | 0.386 | 0.0065 | 0.003 | 59.403
0.5 | 0.449 | 0.00646 | 0.003 | 69.442
1 | 0.511 | 0.00649 | 0.004 | 78.755
1.5 | 0.574 | 0.00636 | 0.004 | 90.148
2 | 0.635 | 0.00691 | 0.004 | 92.004
2.5 | 0.694 | 0.00996 | 0.007 | 69.726
3 | 0.753 | 0.00996 | 0.007 | 75.585
3.5 | 0.812 | 0.01007 | 0.007 | 80.571
4 | 0.87 | 0.00985 | 0.007 | 88.331
4.5 | 0.927 | 0.00975 | 0.006 | 95.15
5 | 0.984 | 0.00952 | 0.006 | 103.351
5.5 | 1.039 | 0.01032 | 0.006 | 100.671
6 | 1.085 | 0.01126 | 0.006 | 96.393
6.5 | 1.115 | 0.01225 | 0.006 | 91.039
7 | 1.16 | 0.01296 | 0.005 | 89.482
7.5 | 1.207 | 0.01367 | 0.005 | 88.306
8 | 1.254 | 0.01295 | 0.005 | 96.872
8.5 | 1.302 | 0.01398 | 0.005 | 93.129
9 | 1.35 | 0.01511 | 0.004 | 89.317
9.5 | 1.397 | 0.01625 | 0.004 | 85.998
10 | 1.444 | 0.01752 | 0.004 | 82.456
10.5 | 1.491 | 0.01883 | 0.003 | 79.198
11 | 1.538 | 0.02025 | 0.003 | 75.933
11.5 | 1.584 | 0.02181 | 0.003 | 72.625
12 | 1.629 | 0.02339 | 0.002 | 69.645
12.5 | 1.672 | 0.02508 | 0.002 | 66.687
13 | 1.702 | 0.02697 | 0.002 | 63.113
13.5 | 1.726 | 0.02889 | 0.001 | 59.726
14 | 1.713 | 0.04833 | 0.001 | 35.454
14.5 | 1.725 | 0.05165 | 0 | 33.408
15 | 1.731 | 0.05495 | 0 | 31.511
15.5 | 1.731 | 0.05832 | -0.001 | 29.686
16 | 1.724 | 0.06187 | -0.001 | 27.869
16.5 | 1.711 | 0.06561 | -0.002 | 26.078
17 | 1.691 | 0.06945 | -0.002 | 24.355
17.5 | 1.665 | 0.07351 | -0.003 | 22.65
18 | 1.628 | 0.07776 | -0.003 | 20.931
18.5 | 1.585 | 0.08223 | -0.004 | 19.27
19 | 1.537 | 0.0868 | -0.005 | 17.704
19.5 | 1.485 | 0.09185 | -0.005 | 16.164
20 | 1.43 | 0.0967 | -0.006 | 14.785

## 53. Re 3M Mach 0.10 (1)
BIGFOIL.COM POLAR EXPORT
Horten 10.00% thick 9.00% camber
Horten 10.00% thick 9.00% camber |  |  |  | Cl Max: | 1.73 | at alpha= | 15 | deg
JavaFoil+Calcfoil stall+Eppler ext transition |  |  |  | L/D Max: | 104.787 | at alpha= | 5 | deg
Re: | 3000000 |  |  | Cd Min: | 0.00643 | at alpha= | 1.5 | deg
Mach: | 0.1 |  |  | Cl=0 at alpha= | -3.3293 | deg
|  |  |  | @ Cl=0.1, Cd= | 0.032797
|  |  |  | @ Cl=0.4, Cd= | 0.0065505
|  |  |  | @ Cl=0.6, Cd= | 0.0066507
alpha (deg) | Cl | Cd | Cm | Cl/Cd
-15 | -0.192 | 0.12194 | -0.004 | -1.575
-14.5 | -0.2 | 0.1145 | -0.003 | -1.746
-14 | -0.208 | 0.10956 | -0.003 | -1.896
-13.5 | -0.215 | 0.10419 | -0.002 | -2.067
-13 | -0.223 | 0.09939 | -0.002 | -2.24
-12.5 | -0.23 | 0.09595 | -0.002 | -2.393
-12 | -0.236 | 0.09069 | -0.001 | -2.601
-11.5 | -0.241 | 0.08536 | -0.001 | -2.828
-11 | -0.246 | 0.08069 | -0.001 | -3.048
-10.5 | -0.249 | 0.07644 | -0.001 | -3.26
-10 | -0.251 | 0.07351 | 0 | -3.413
-9.5 | -0.251 | 0.06941 | 0 | -3.614
-9 | -0.249 | 0.0656 | 0 | -3.79
-8.5 | -0.244 | 0.06265 | 0 | -3.895
-8 | -0.237 | 0.05905 | 0.001 | -4.007
-7.5 | -0.225 | 0.05619 | 0.001 | -4.013
-7 | -0.211 | 0.05315 | 0.001 | -3.968
-6.5 | -0.193 | 0.05004 | 0.001 | -3.857
-6 | -0.172 | 0.04723 | 0.001 | -3.637
-5.5 | -0.147 | 0.04485 | 0.002 | -3.277
-5 | -0.119 | 0.04255 | 0.002 | -2.789
-4.5 | -0.087 | 0.04033 | 0.002 | -2.155
-4 | -0.052 | 0.03827 | 0.002 | -1.357
-3.5 | -0.014 | 0.03637 | 0.002 | -0.38
-3 | 0.027 | 0.03491 | 0.002 | 0.777
-2.5 | 0.071 | 0.03357 | 0.002 | 2.101
-2 | 0.116 | 0.03237 | 0.003 | 3.588
-1.5 | 0.164 | 0.03145 | 0.003 | 5.2
-1 | 0.212 | 0.03069 | 0.003 | 6.922
-0.5 | 0.262 | 0.03014 | 0.003 | 8.706
0 | 0.388 | 0.00656 | 0.003 | 59.108
0.5 | 0.451 | 0.00651 | 0.003 | 69.206
1 | 0.514 | 0.00654 | 0.004 | 78.506
1.5 | 0.576 | 0.00643 | 0.004 | 89.647
2 | 0.638 | 0.007 | 0.004 | 91.227
2.5 | 0.698 | 0.01003 | 0.007 | 69.514
3 | 0.757 | 0.01001 | 0.007 | 75.58
3.5 | 0.815 | 0.0098 | 0.007 | 83.207
4 | 0.874 | 0.00991 | 0.007 | 88.141
4.5 | 0.932 | 0.0096 | 0.007 | 97.088
5 | 0.988 | 0.00943 | 0.006 | 104.787
5.5 | 1.042 | 0.01039 | 0.006 | 100.253
6 | 1.08 | 0.01163 | 0.006 | 92.814
6.5 | 1.116 | 0.01259 | 0.006 | 88.71
7 | 1.162 | 0.01324 | 0.005 | 87.81
7.5 | 1.21 | 0.01394 | 0.005 | 86.817
8 | 1.258 | 0.01325 | 0.005 | 94.953
8.5 | 1.306 | 0.01427 | 0.005 | 91.486
9 | 1.354 | 0.01542 | 0.004 | 87.823
9.5 | 1.402 | 0.01658 | 0.004 | 84.522
10 | 1.449 | 0.01785 | 0.004 | 81.169
10.5 | 1.496 | 0.01918 | 0.003 | 77.986
11 | 1.543 | 0.02063 | 0.003 | 74.799
11.5 | 1.589 | 0.02222 | 0.003 | 71.512
12 | 1.634 | 0.02384 | 0.002 | 68.554
12.5 | 1.677 | 0.02555 | 0.002 | 65.647
13 | 1.707 | 0.02747 | 0.002 | 62.125
13.5 | 1.729 | 0.02944 | 0.001 | 58.734
14 | 1.716 | 0.04919 | 0.001 | 34.887
14.5 | 1.726 | 0.05255 | 0 | 32.847
15 | 1.73 | 0.05593 | 0 | 30.932
15.5 | 1.727 | 0.05938 | -0.001 | 29.084
16 | 1.717 | 0.06298 | -0.001 | 27.258
16.5 | 1.7 | 0.06683 | -0.002 | 25.43
17 | 1.676 | 0.07089 | -0.002 | 23.634
17.5 | 1.644 | 0.07502 | -0.003 | 21.921
18 | 1.601 | 0.07937 | -0.003 | 20.173
18.5 | 1.552 | 0.08405 | -0.004 | 18.464
19 | 1.497 | 0.08893 | -0.005 | 16.839
19.5 | 1.439 | 0.09392 | -0.005 | 15.321
20 | 1.377 | 0.0992 | -0.006 | 13.883

## 54. Re 3M Mach 0.25 (1)
BIGFOIL.COM POLAR EXPORT
Horten 10.00% thick 9.00% camber
Horten 10.00% thick 9.00% camber |  |  |  | Cl Max: | 1.744 | at alpha= | 13.5 | deg
JavaFoil+Calcfoil stall+Eppler ext transition |  |  |  | L/D Max: | 100.109 | at alpha= | 2 | deg
Re: | 3000000 |  |  | Cd Min: | 0.00639 | at alpha= | 1.5 | deg
Mach: | 0.25 |  |  | Cl=0 at alpha= | -3.3375 | deg
|  |  |  | @ Cl=0.1, Cd= | 0.033637
|  |  |  | @ Cl=0.4, Cd= | 0.006807
|  |  |  | @ Cl=0.6, Cd= | 0.0064125
alpha (deg) | Cl | Cd | Cm | Cl/Cd
-12 | -0.05 | 0.08846 | -0.002 | -0.566
-11.5 | -0.047 | 0.08366 | -0.001 | -0.564
-11 | -0.044 | 0.0815 | -0.001 | -0.544
-10.5 | -0.041 | 0.07768 | -0.001 | -0.534
-10 | -0.039 | 0.07353 | 0 | -0.525
-9.5 | -0.08 | 0.07233 | 0 | -1.111
-9 | -0.111 | 0.06843 | 0 | -1.62
-8.5 | -0.131 | 0.06418 | 0 | -2.044
-8 | -0.145 | 0.06046 | 0.001 | -2.403
-7.5 | -0.153 | 0.05735 | 0.001 | -2.664
-7 | -0.154 | 0.05379 | 0.001 | -2.871
-6.5 | -0.151 | 0.0515 | 0.001 | -2.926
-6 | -0.141 | 0.04875 | 0.001 | -2.901
-5.5 | -0.126 | 0.04632 | 0.002 | -2.731
-5 | -0.106 | 0.0441 | 0.002 | -2.403
-4.5 | -0.08 | 0.0419 | 0.002 | -1.909
-4 | -0.049 | 0.0398 | 0.002 | -1.23
-3.5 | -0.013 | 0.03763 | 0.002 | -0.353
-3 | 0.027 | 0.03596 | 0.002 | 0.737
-2.5 | 0.07 | 0.03442 | 0.002 | 2.029
-2 | 0.116 | 0.03322 | 0.003 | 3.495
-1.5 | 0.165 | 0.03211 | 0.003 | 5.13
-1 | 0.215 | 0.03127 | 0.003 | 6.883
-0.5 | 0.267 | 0.03066 | 0.003 | 8.708
0 | 0.396 | 0.00681 | 0.003 | 58.212
0.5 | 0.462 | 0.00676 | 0.004 | 68.299
1 | 0.526 | 0.00682 | 0.004 | 77.217
1.5 | 0.591 | 0.00639 | 0.004 | 92.495
2 | 0.655 | 0.00655 | 0.004 | 100.109
2.5 | 0.716 | 0.00981 | 0.007 | 72.938
3 | 0.776 | 0.01006 | 0.007 | 77.154
3.5 | 0.836 | 0.00989 | 0.007 | 84.545
4 | 0.895 | 0.00963 | 0.007 | 92.935
4.5 | 0.953 | 0.01004 | 0.007 | 94.843
5 | 1.001 | 0.01034 | 0.007 | 96.785
5.5 | 1.034 | 0.01195 | 0.006 | 86.548
6 | 1.081 | 0.01349 | 0.006 | 80.141
6.5 | 1.13 | 0.0141 | 0.006 | 80.117
7 | 1.18 | 0.0147 | 0.006 | 80.279
7.5 | 1.23 | 0.0154 | 0.005 | 79.828
8 | 1.279 | 0.01477 | 0.005 | 86.597
8.5 | 1.329 | 0.01585 | 0.005 | 83.852
9 | 1.378 | 0.01701 | 0.005 | 80.998
9.5 | 1.426 | 0.01836 | 0.004 | 77.708
10 | 1.474 | 0.01974 | 0.004 | 74.706
10.5 | 1.522 | 0.02117 | 0.004 | 71.913
11 | 1.569 | 0.02279 | 0.003 | 68.855
11.5 | 1.616 | 0.0245 | 0.003 | 65.939
12 | 1.661 | 0.02628 | 0.002 | 63.23
12.5 | 1.704 | 0.02824 | 0.002 | 60.325
13 | 1.729 | 0.03033 | 0.002 | 57.002
13.5 | 1.744 | 0.03252 | 0.001 | 53.643
14 | 1.723 | 0.0543 | 0.001 | 31.726
14.5 | 1.72 | 0.05798 | 0 | 29.67
15 | 1.707 | 0.06182 | 0 | 27.614
15.5 | 1.683 | 0.06589 | -0.001 | 25.542
16 | 1.647 | 0.0702 | -0.001 | 23.458
16.5 | 1.599 | 0.07484 | -0.002 | 21.361
17 | 1.538 | 0.07977 | -0.002 | 19.283
17.5 | 1.465 | 0.08503 | -0.003 | 17.23
18 | 1.371 | 0.09066 | -0.004 | 15.128
18.5 | 1.267 | 0.0964 | -0.004 | 13.143

## 55. Re 3M Mach 0.25 (2)
BIGFOIL.COM POLAR EXPORT
Horten 10.00% thick 9.00% camber
Horten 10.00% thick 9.00% camber |  |  |  | Cl Max: | 1.96 | at alpha= | 12.5 | deg
XFOIL ncrit=9 |  |  |  | L/D Max: | 168.147 | at alpha= | 8 | deg
Re: | 3000000 |  |  | Cd Min: | 0.2243 | at alpha= | -20 | deg
Mach: | 0.25 |  |  | Cl=0 at alpha= | -9.0437 | deg
|  |  |  | @ Cl=0.1, Cd= | 0.071146
|  |  |  | @ Cl=0.4, Cd= | 0.040057
|  |  |  | @ Cl=0.6, Cd= | 0.027586
alpha (deg) | Cl | Cd | Cm | Cl/Cd
-20 | -0.4345 | 0.2243 | 0.0492 | -1.9371
-19.5 | -0.4139 | 0.21851 | 0.0456 | -1.8942
-19 | -0.3933 | 0.21277 | 0.042 | -1.8485
-18.5 | -0.3725 | 0.20693 | 0.0385 | -1.8001
-18 | -0.3516 | 0.2013 | 0.0349 | -1.7466
-17 | -0.3105 | 0.18915 | 0.0281 | -1.6416
-16.5 | -0.2897 | 0.18324 | 0.0247 | -1.581
-16 | -0.2688 | 0.1775 | 0.0214 | -1.5144
-15.5 | -0.2483 | 0.1717 | 0.0181 | -1.4461
-15 | -0.2278 | 0.16587 | 0.0149 | -1.3734
-14.5 | -0.2076 | 0.15994 | 0.0117 | -1.298
-14 | -0.1873 | 0.15422 | 0.0086 | -1.2145
-13.5 | -0.1672 | 0.14833 | 0.0056 | -1.1272
-13 | -0.1469 | 0.14265 | 0.0026 | -1.0298
-12.5 | -0.1268 | 0.13702 | -0.0003 | -0.92541
-12 | -0.1072 | 0.1314 | -0.0031 | -0.81583
-11.5 | -0.0881 | 0.12568 | -0.0058 | -0.70099
-11 | -0.0688 | 0.12014 | -0.0085 | -0.57267
-10.5 | -0.0494 | 0.11486 | -0.011 | -0.43009
-10 | -0.0349 | 0.10848 | -0.0134 | -0.32172
-9.5 | -0.0167 | 0.10345 | -0.0157 | -0.16143
-9 | 0.0016 | 0.0987 | -0.0178 | 0.016211
-8.5 | 0.019 | 0.09395 | -0.0198 | 0.20224
-8 | 0.0359 | 0.08956 | -0.0217 | 0.40085
-7.5 | 0.0488 | 0.08507 | -0.0233 | 0.57365
-7 | 0.0527 | 0.08117 | -0.024 | 0.64925
-6.5 | 0.0713 | 0.07645 | -0.0264 | 0.93264
-6 | 0.0966 | 0.07167 | -0.0291 | 1.3478
-5.5 | 0.1267 | 0.06703 | -0.0316 | 1.8902
-5 | 0.1613 | 0.06239 | -0.034 | 2.5854
-4.5 | 0.2004 | 0.05784 | -0.0362 | 3.4647
-4 | 0.2431 | 0.05337 | -0.0381 | 4.555
-3.5 | 0.2884 | 0.04907 | -0.0396 | 5.8773
-3 | 0.3364 | 0.04499 | -0.0407 | 7.4772
-2.5 | 0.3869 | 0.04099 | -0.0415 | 9.4389
-2 | 0.439 | 0.03728 | -0.0418 | 11.7758
-1.5 | 0.4922 | 0.03384 | -0.0418 | 14.5449
-1 | 0.5462 | 0.0306 | -0.0414 | 17.8497
-0.5 | 0.6019 | 0.02748 | -0.0407 | 21.9032
0.5 | 0.7126 | 0.02229 | -0.0393 | 31.9695
1 | 0.7715 | 0.01943 | -0.0373 | 39.7066
1.5 | 0.8284 | 0.01792 | -0.0369 | 46.2277
2 | 0.8881 | 0.01624 | -0.0356 | 54.686
2.5 | 0.946 | 0.01455 | -0.0344 | 65.0172
3 | 1.0026 | 0.01296 | -0.0333 | 77.3611
3.5 | 1.0511 | 0.0089 | -0.0287 | 118.1011
4 | 1.1078 | 0.00881 | -0.0285 | 125.7435
4.5 | 1.1653 | 0.00889 | -0.0285 | 131.0799
5 | 1.2222 | 0.0091 | -0.0286 | 134.3077
5.5 | 1.2798 | 0.00927 | -0.0288 | 138.0583
6 | 1.3377 | 0.00943 | -0.0291 | 141.8558
6.5 | 1.3946 | 0.00967 | -0.0293 | 144.2192
7 | 1.4498 | 0.01 | -0.0294 | 144.98
7.5 | 1.4804 | 0.00899 | -0.0245 | 164.6719
8 | 1.5789 | 0.00939 | -0.0337 | 168.147
8.5 | 1.6463 | 0.00983 | -0.0365 | 167.4771
9 | 1.7219 | 0.01044 | -0.0413 | 164.933
9.5 | 1.7914 | 0.01087 | -0.0446 | 164.8022
10 | 1.8432 | 0.01131 | -0.0444 | 162.9708
10.5 | 1.8819 | 0.0119 | -0.0419 | 158.1429
11 | 1.9164 | 0.01278 | -0.0391 | 149.9531
11.5 | 1.954 | 0.01358 | -0.0372 | 143.8881
12 | 1.9535 | 0.01669 | -0.0337 | 117.0461
12.5 | 1.96 | 0.02139 | -0.0345 | 91.6316
13 | 1.928 | 0.02851 | -0.0332 | 67.6254
13.5 | 1.8999 | 0.0352 | -0.0319 | 53.9744
14 | 1.8555 | 0.04351 | -0.0307 | 42.6454
14.5 | 1.8283 | 0.05084 | -0.0303 | 35.9618
15 | 1.7792 | 0.06055 | -0.0302 | 29.384
15.5 | 1.7084 | 0.07296 | -0.0307 | 23.4156
16 | 1.7012 | 0.07919 | -0.0315 | 21.4825
16.5 | 1.6419 | 0.09131 | -0.0329 | 17.9816
17 | 1.6057 | 0.10125 | -0.0346 | 15.8588
17.5 | 1.53 | 0.11642 | -0.0376 | 13.1421

## 56. Re 3M Mach 0.50 (1)
BIGFOIL.COM POLAR EXPORT
Horten 10.00% thick 9.00% camber
Horten 10.00% thick 9.00% camber |  |  |  | Cl Max: | 1.746 | at alpha= | 12.5 | deg
JavaFoil+Calcfoil stall+Eppler ext transition |  |  |  | L/D Max: | 94.645 | at alpha= | 2 | deg
Re: | 3000000 |  |  | Cd Min: | 0.00679 | at alpha= | 1 | deg
Mach: | 0.5 |  |  | Cl=0 at alpha= | -3.3333 | deg
|  |  |  | @ Cl=0.1, Cd= | 0.034053
|  |  |  | @ Cl=0.4, Cd= | 0.010974
|  |  |  | @ Cl=0.6, Cd= | 0.0068287
alpha (deg) | Cl | Cd | Cm | Cl/Cd
-20 | -0.882 | 0.17137 | -0.01 | -5.148
-19.5 | -0.857 | 0.16619 | -0.01 | -5.156
-19 | -0.831 | 0.1614 | -0.009 | -5.151
-18.5 | -0.805 | 0.14816 | -0.008 | -5.432
-18 | -0.779 | 0.13521 | -0.008 | -5.762
-17.5 | -0.753 | 0.12688 | -0.007 | -5.938
-17 | -0.728 | 0.14146 | -0.007 | -5.143
-16.5 | -0.702 | 0.13721 | -0.006 | -5.114
-16 | -0.676 | 0.13226 | -0.006 | -5.109
-15.5 | -0.649 | 0.11586 | -0.005 | -5.602
-15 | -0.623 | 0.10648 | -0.005 | -5.852
-14.5 | -0.597 | 0.09854 | -0.004 | -6.058
-14 | -0.571 | 0.09187 | -0.004 | -6.215
-13.5 | -0.545 | 0.0865 | -0.003 | -6.298
-13 | -0.518 | 0.09723 | -0.003 | -5.326
-12.5 | -0.492 | 0.08718 | -0.002 | -5.638
-12 | -0.465 | 0.0803 | -0.002 | -5.793
-11.5 | -0.439 | 0.07395 | -0.002 | -5.935
-11 | -0.412 | 0.06978 | -0.001 | -5.911
-10.5 | -0.386 | 0.07812 | -0.001 | -4.934
-10 | -0.359 | 0.06944 | 0 | -5.169
-9.5 | -0.332 | 0.06378 | 0 | -5.211
-9 | -0.306 | 0.05893 | 0 | -5.187
-8.5 | -0.279 | 0.0703 | 0 | -3.965
-8 | -0.252 | 0.05974 | 0.001 | -4.217
-7.5 | -0.225 | 0.05355 | 0.001 | -4.204
-7 | -0.198 | 0.04944 | 0.001 | -4.012
-6.5 | -0.171 | 0.04957 | 0.001 | -3.458
-6 | -0.144 | 0.04959 | 0.002 | -2.913
-5.5 | -0.118 | 0.04508 | 0.002 | -2.606
-5 | -0.091 | 0.04196 | 0.002 | -2.157
-4.5 | -0.063 | 0.04157 | 0.002 | -1.527
-4 | -0.036 | 0.03938 | 0.002 | -0.925
-3.5 | -0.009 | 0.03696 | 0.003 | -0.253
-3 | 0.018 | 0.03739 | 0.003 | 0.475
-2.5 | 0.045 | 0.03521 | 0.003 | 1.275
-2 | 0.072 | 0.03537 | 0.003 | 2.037
-1.5 | 0.099 | 0.03405 | 0.003 | 2.914
-1 | 0.189 | 0.0343 | 0.003 | 5.525
-0.5 | 0.269 | 0.03275 | 0.003 | 8.214
0 | 0.42 | 0.00765 | 0.003 | 54.959
0.5 | 0.501 | 0.00704 | 0.003 | 71.188
1 | 0.578 | 0.00679 | 0.004 | 85.057
1.5 | 0.652 | 0.00692 | 0.004 | 94.319
2 | 0.709 | 0.00749 | 0.004 | 94.645
2.5 | 0.758 | 0.00857 | 0.004 | 88.438
3 | 0.816 | 0.0098 | 0.005 | 83.219
3.5 | 0.873 | 0.01318 | 0.007 | 66.226
4 | 0.931 | 0.01438 | 0.007 | 64.749
4.5 | 0.988 | 0.01513 | 0.007 | 65.305
5 | 1.045 | 0.01596 | 0.007 | 65.461
5.5 | 1.101 | 0.01691 | 0.007 | 65.108
6 | 1.156 | 0.01832 | 0.006 | 63.14
6.5 | 1.211 | 0.01989 | 0.006 | 60.884
7 | 1.265 | 0.02088 | 0.006 | 60.58
7.5 | 1.317 | 0.02201 | 0.006 | 59.858
8 | 1.369 | 0.02341 | 0.005 | 58.49
8.5 | 1.419 | 0.02374 | 0.005 | 59.788
9 | 1.468 | 0.02557 | 0.005 | 57.428
9.5 | 1.516 | 0.02765 | 0.005 | 54.831
10 | 1.562 | 0.02999 | 0.004 | 52.069
10.5 | 1.606 | 0.03249 | 0.004 | 49.425
11 | 1.648 | 0.03527 | 0.003 | 46.715
11.5 | 1.687 | 0.03839 | 0.003 | 43.942
12 | 1.723 | 0.04172 | 0.003 | 41.31
12.5 | 1.746 | 0.04569 | 0.002 | 38.215
13 | 1.653 | 0.0798 | 0.002 | 20.713
13.5 | 1.317 | 0.08952 | 0.001 | 14.708
14 | 1.034 | 0.09731 | 0.001 | 10.623
14.5 | 1.061 | 0.10734 | 0 | 9.883
15 | 1.087 | 0.11901 | 0 | 9.137
15.5 | 1.114 | 0.12739 | -0.001 | 8.748
16 | 1.14 | 0.14418 | -0.001 | 7.905
16.5 | 1.164 | 0.16119 | -0.002 | 7.224
17 | 1.189 | 0.17161 | -0.002 | 6.927
17.5 | 1.219 | 0.14734 | -0.003 | 8.274

## 57. Re 3M Mach 0.50 (2)
BIGFOIL.COM POLAR EXPORT
Horten 10.00% thick 9.00% camber
Horten 10.00% thick 9.00% camber |  |  |  | Cl Max: | 0.9217 | at alpha= | 1 | deg
XFOIL ncrit=9 |  |  |  | L/D Max: | 42.4747 | at alpha= | 1 | deg
Re: | 3000000 |  |  | Cd Min: | 0.026 | at alpha= | 0 | deg
Mach: | 0.5 |  |  | Cl=0 at alpha= | -99 | deg
|  |  |  | @ Cl=0.1, Cd= | 0.026
|  |  |  | @ Cl=0.4, Cd= | 0.026
|  |  |  | @ Cl=0.6, Cd= | 0.026
alpha (deg) | Cl | Cd | Cm | Cl/Cd
0 | 0.7885 | 0.026 | -0.0449 | 30.3269
0.5 | 0.8536 | 0.02386 | -0.0439 | 35.7754
1 | 0.9217 | 0.0217 | -0.0421 | 42.4747

## 58. Re 4M Mach 0.00 (1)
BIGFOIL.COM POLAR EXPORT
Horten 10.00% thick 9.00% camber
Horten 10.00% thick 9.00% camber |  |  |  | Cl Max: | 1.735 | at alpha= | 15 | deg
JavaFoil+Calcfoil stall+Eppler ext transition |  |  |  | L/D Max: | 109.251 | at alpha= | 5.5 | deg
Re: | 4000000 |  |  | Cd Min: | 0.00618 | at alpha= | 0.5 | deg
Mach: | 0 |  |  | Cl=0 at alpha= | -3.3293 | deg
|  |  |  | @ Cl=0.1, Cd= | 0.03207
|  |  |  | @ Cl=0.4, Cd= | 0.0061956
|  |  |  | @ Cl=0.6, Cd= | 0.0066266
alpha (deg) | Cl | Cd | Cm | Cl/Cd
-15.5 | -0.223 | 0.12224 | -0.004 | -1.823
-15 | -0.229 | 0.11766 | -0.004 | -1.951
-14.5 | -0.236 | 0.11242 | -0.003 | -2.099
-14 | -0.242 | 0.10658 | -0.003 | -2.273
-13.5 | -0.248 | 0.10097 | -0.002 | -2.459
-13 | -0.254 | 0.09636 | -0.002 | -2.635
-12.5 | -0.259 | 0.09204 | -0.002 | -2.814
-12 | -0.263 | 0.08711 | -0.001 | -3.023
-11.5 | -0.267 | 0.08255 | -0.001 | -3.233
-11 | -0.269 | 0.07807 | -0.001 | -3.449
-10.5 | -0.27 | 0.07412 | -0.001 | -3.647
-10 | -0.27 | 0.07113 | 0 | -3.793
-9.5 | -0.267 | 0.06698 | 0 | -3.993
-9 | -0.263 | 0.0634 | 0 | -4.149
-8.5 | -0.256 | 0.06036 | 0 | -4.245
-8 | -0.247 | 0.05727 | 0.001 | -4.308
-7.5 | -0.234 | 0.05423 | 0.001 | -4.31
-7 | -0.217 | 0.05128 | 0.001 | -4.239
-6.5 | -0.198 | 0.04848 | 0.001 | -4.084
-6 | -0.175 | 0.04572 | 0.001 | -3.835
-5.5 | -0.149 | 0.04365 | 0.002 | -3.422
-5 | -0.12 | 0.04126 | 0.002 | -2.913
-4.5 | -0.088 | 0.03918 | 0.002 | -2.24
-4 | -0.052 | 0.03727 | 0.002 | -1.403
-3.5 | -0.014 | 0.03545 | 0.002 | -0.391
-3 | 0.027 | 0.03402 | 0.002 | 0.799
-2.5 | 0.071 | 0.03283 | 0.003 | 2.151
-2 | 0.116 | 0.03165 | 0.003 | 3.67
-1.5 | 0.163 | 0.03074 | 0.003 | 5.316
-1 | 0.212 | 0.03 | 0.003 | 7.07
-0.5 | 0.262 | 0.02942 | 0.003 | 8.904
0 | 0.386 | 0.0062 | 0.003 | 62.338
0.5 | 0.449 | 0.00618 | 0.004 | 72.631
1 | 0.511 | 0.00622 | 0.004 | 82.149
1.5 | 0.574 | 0.00626 | 0.004 | 91.676
2 | 0.635 | 0.00712 | 0.005 | 89.269
2.5 | 0.694 | 0.00998 | 0.007 | 69.535
3 | 0.753 | 0.00957 | 0.007 | 78.727
3.5 | 0.812 | 0.00963 | 0.007 | 84.239
4 | 0.87 | 0.00943 | 0.007 | 92.266
4.5 | 0.928 | 0.0096 | 0.006 | 96.635
5 | 0.985 | 0.00927 | 0.006 | 106.257
5.5 | 1.041 | 0.00953 | 0.006 | 109.251
6 | 1.094 | 0.01072 | 0.006 | 101.994
6.5 | 1.131 | 0.0111 | 0.006 | 101.923
7 | 1.168 | 0.012 | 0.006 | 97.292
7.5 | 1.212 | 0.01285 | 0.005 | 94.332
8 | 1.259 | 0.0122 | 0.005 | 103.192
8.5 | 1.306 | 0.01316 | 0.005 | 99.291
9 | 1.354 | 0.01435 | 0.004 | 94.293
9.5 | 1.401 | 0.01549 | 0.004 | 90.406
10 | 1.448 | 0.01668 | 0.004 | 86.833
10.5 | 1.495 | 0.01803 | 0.003 | 82.89
11 | 1.541 | 0.01945 | 0.003 | 79.209
11.5 | 1.587 | 0.02091 | 0.003 | 75.911
12 | 1.632 | 0.02249 | 0.002 | 72.586
12.5 | 1.675 | 0.02422 | 0.002 | 69.172
13 | 1.705 | 0.02597 | 0.002 | 65.674
13.5 | 1.728 | 0.02793 | 0.001 | 61.873
14 | 1.717 | 0.04639 | 0.001 | 37.002
14.5 | 1.729 | 0.0496 | 0 | 34.846
15 | 1.735 | 0.0528 | 0 | 32.853
15.5 | 1.734 | 0.05604 | -0.001 | 30.946
16 | 1.727 | 0.05948 | -0.001 | 29.039
16.5 | 1.714 | 0.06309 | -0.002 | 27.166
17 | 1.694 | 0.06682 | -0.002 | 25.355
17.5 | 1.668 | 0.07072 | -0.003 | 23.584
18 | 1.63 | 0.07486 | -0.003 | 21.779
18.5 | 1.587 | 0.07908 | -0.004 | 20.071
19 | 1.539 | 0.08353 | -0.005 | 18.426
19.5 | 1.487 | 0.08841 | -0.005 | 16.822
20 | 1.432 | 0.09308 | -0.006 | 15.387

## 59. Re 4M Mach 0.00 (2)
BIGFOIL.COM POLAR EXPORT
Horten 10.00% thick 9.00% camber
Horten 10.00% thick 9.00% camber |  |  |  | Cl Max: | 0.6266 | at alpha= | 0 | deg
XFOIL ncrit=9 |  |  |  | L/D Max: | 26.3388 | at alpha= | 0 | deg
Re: | 4000000 |  |  | Cd Min: | 0.02379 | at alpha= | 0 | deg
Mach: | 0 |  |  | Cl=0 at alpha= | -99 | deg
|  |  |  | @ Cl=0.1, Cd= | 0.02379
|  |  |  | @ Cl=0.4, Cd= | 0.02379
|  |  |  | @ Cl=0.6, Cd= | 0.02379
alpha (deg) | Cl | Cd | Cm | Cl/Cd
0 | 0.6266 | 0.02379 | -0.0387 | 26.3388

## 60. Re 4M Mach 0.10 (1)
BIGFOIL.COM POLAR EXPORT
Horten 10.00% thick 9.00% camber
Horten 10.00% thick 9.00% camber |  |  |  | Cl Max: | 1.733 | at alpha= | 15 | deg
JavaFoil+Calcfoil stall+Eppler ext transition |  |  |  | L/D Max: | 105.906 | at alpha= | 5 | deg
Re: | 4000000 |  |  | Cd Min: | 0.00623 | at alpha= | 0.5 | deg
Mach: | 0.1 |  |  | Cl=0 at alpha= | -3.3293 | deg
|  |  |  | @ Cl=0.1, Cd= | 0.032176
|  |  |  | @ Cl=0.4, Cd= | 0.0062462
|  |  |  | @ Cl=0.6, Cd= | 0.0065477
alpha (deg) | Cl | Cd | Cm | Cl/Cd
-15 | -0.192 | 0.11771 | -0.004 | -1.632
-14.5 | -0.2 | 0.1137 | -0.003 | -1.759
-14 | -0.208 | 0.10725 | -0.003 | -1.937
-13.5 | -0.215 | 0.10175 | -0.002 | -2.117
-13 | -0.223 | 0.09762 | -0.002 | -2.282
-12.5 | -0.23 | 0.09219 | -0.002 | -2.491
-12 | -0.236 | 0.0876 | -0.002 | -2.693
-11.5 | -0.241 | 0.08333 | -0.001 | -2.898
-11 | -0.246 | 0.07941 | -0.001 | -3.098
-10.5 | -0.249 | 0.07475 | -0.001 | -3.335
-10 | -0.251 | 0.07142 | 0 | -3.515
-9.5 | -0.251 | 0.06781 | 0 | -3.701
-9 | -0.249 | 0.06392 | 0 | -3.891
-8.5 | -0.244 | 0.0608 | 0 | -4.015
-8 | -0.237 | 0.05778 | 0.001 | -4.097
-7.5 | -0.226 | 0.05431 | 0.001 | -4.154
-7 | -0.211 | 0.05142 | 0.001 | -4.104
-6.5 | -0.193 | 0.04863 | 0.001 | -3.971
-6 | -0.172 | 0.04598 | 0.001 | -3.737
-5.5 | -0.147 | 0.04381 | 0.002 | -3.357
-5 | -0.119 | 0.04165 | 0.002 | -2.851
-4.5 | -0.087 | 0.03951 | 0.002 | -2.201
-4 | -0.052 | 0.03755 | 0.002 | -1.383
-3.5 | -0.014 | 0.03567 | 0.002 | -0.387
-3 | 0.027 | 0.03427 | 0.002 | 0.792
-2.5 | 0.071 | 0.03293 | 0.003 | 2.144
-2 | 0.116 | 0.03176 | 0.003 | 3.661
-1.5 | 0.164 | 0.03083 | 0.003 | 5.311
-1 | 0.213 | 0.03013 | 0.003 | 7.059
-0.5 | 0.263 | 0.02954 | 0.003 | 8.896
0 | 0.388 | 0.00625 | 0.003 | 62.026
0.5 | 0.451 | 0.00623 | 0.004 | 72.356
1 | 0.514 | 0.00627 | 0.004 | 81.92
1.5 | 0.576 | 0.0063 | 0.004 | 91.431
2 | 0.638 | 0.00694 | 0.004 | 91.971
2.5 | 0.698 | 0.01006 | 0.007 | 69.361
3 | 0.757 | 0.00961 | 0.007 | 78.727
3.5 | 0.815 | 0.00968 | 0.007 | 84.219
4 | 0.874 | 0.00949 | 0.007 | 92.099
4.5 | 0.932 | 0.0094 | 0.007 | 99.184
5 | 0.989 | 0.00934 | 0.006 | 105.906
5.5 | 1.045 | 0.00996 | 0.006 | 104.955
6 | 1.096 | 0.01083 | 0.006 | 101.175
6.5 | 1.128 | 0.01154 | 0.006 | 97.746
7 | 1.169 | 0.01233 | 0.006 | 94.8
7.5 | 1.215 | 0.01313 | 0.005 | 92.512
8 | 1.262 | 0.01248 | 0.005 | 101.171
8.5 | 1.31 | 0.01346 | 0.005 | 97.339
9 | 1.358 | 0.01466 | 0.004 | 92.59
9.5 | 1.405 | 0.0158 | 0.004 | 88.94
10 | 1.453 | 0.01701 | 0.004 | 85.389
10.5 | 1.499 | 0.01839 | 0.004 | 81.546
11 | 1.546 | 0.01984 | 0.003 | 77.924
11.5 | 1.592 | 0.02129 | 0.003 | 74.788
12 | 1.637 | 0.02294 | 0.002 | 71.362
12.5 | 1.68 | 0.02467 | 0.002 | 68.101
13 | 1.71 | 0.02643 | 0.002 | 64.685
13.5 | 1.732 | 0.02847 | 0.001 | 60.827
14 | 1.719 | 0.04723 | 0.001 | 36.398
14.5 | 1.729 | 0.05048 | 0 | 34.258
15 | 1.733 | 0.05375 | 0 | 32.241
15.5 | 1.73 | 0.05706 | -0.001 | 30.317
16 | 1.72 | 0.06057 | -0.001 | 28.39
16.5 | 1.702 | 0.06427 | -0.002 | 26.489
17 | 1.678 | 0.06816 | -0.002 | 24.624
17.5 | 1.647 | 0.07217 | -0.003 | 22.824
18 | 1.604 | 0.07638 | -0.003 | 20.998
18.5 | 1.554 | 0.08082 | -0.004 | 19.233
19 | 1.5 | 0.08558 | -0.005 | 17.527
19.5 | 1.441 | 0.09041 | -0.005 | 15.941
20 | 1.379 | 0.09545 | -0.006 | 14.452

## 61. Re 4M Mach 0.25 (1)
BIGFOIL.COM POLAR EXPORT
Horten 10.00% thick 9.00% camber
Horten 10.00% thick 9.00% camber |  |  |  | Cl Max: | 1.747 | at alpha= | 13.5 | deg
JavaFoil+Calcfoil stall+Eppler ext transition |  |  |  | L/D Max: | 103.181 | at alpha= | 4.5 | deg
Re: | 4000000 |  |  | Cd Min: | 0.00638 | at alpha= | 1.5 | deg
Mach: | 0.25 |  |  | Cl=0 at alpha= | -3.3375 | deg
|  |  |  | @ Cl=0.1, Cd= | 0.032981
|  |  |  | @ Cl=0.4, Cd= | 0.0064694
|  |  |  | @ Cl=0.6, Cd= | 0.0063898
alpha (deg) | Cl | Cd | Cm | Cl/Cd
-12 | -0.05 | 0.0862 | -0.002 | -0.581
-11.5 | -0.047 | 0.08216 | -0.001 | -0.574
-11 | -0.044 | 0.08026 | -0.001 | -0.552
-10.5 | -0.041 | 0.07599 | -0.001 | -0.546
-10 | -0.039 | 0.07156 | 0 | -0.539
-9.5 | -0.08 | 0.07084 | 0 | -1.134
-9 | -0.111 | 0.06677 | 0 | -1.661
-8.5 | -0.131 | 0.06229 | 0 | -2.106
-8 | -0.145 | 0.05905 | 0.001 | -2.462
-7.5 | -0.153 | 0.05551 | 0.001 | -2.753
-7 | -0.155 | 0.05285 | 0.001 | -2.923
-6.5 | -0.151 | 0.04995 | 0.001 | -3.019
-6 | -0.141 | 0.04735 | 0.001 | -2.988
-5.5 | -0.127 | 0.04494 | 0.002 | -2.815
-5 | -0.106 | 0.04282 | 0.002 | -2.475
-4.5 | -0.08 | 0.04081 | 0.002 | -1.961
-4 | -0.049 | 0.03881 | 0.002 | -1.262
-3.5 | -0.013 | 0.03702 | 0.002 | -0.359
-3 | 0.027 | 0.03534 | 0.002 | 0.751
-2.5 | 0.07 | 0.03379 | 0.003 | 2.069
-2 | 0.116 | 0.03255 | 0.003 | 3.57
-1.5 | 0.165 | 0.03156 | 0.003 | 5.225
-1 | 0.215 | 0.03067 | 0.003 | 7.025
-0.5 | 0.267 | 0.03005 | 0.003 | 8.894
0 | 0.396 | 0.00647 | 0.003 | 61.215
0.5 | 0.462 | 0.00646 | 0.004 | 71.462
1 | 0.526 | 0.00648 | 0.004 | 81.205
1.5 | 0.591 | 0.00638 | 0.004 | 92.607
2 | 0.655 | 0.00645 | 0.004 | 101.536
2.5 | 0.716 | 0.00992 | 0.007 | 72.186
3 | 0.776 | 0.00959 | 0.007 | 80.974
3.5 | 0.836 | 0.00974 | 0.007 | 85.906
4 | 0.896 | 0.0094 | 0.007 | 95.312
4.5 | 0.954 | 0.00925 | 0.007 | 103.181
5 | 1.01 | 0.00979 | 0.007 | 103.178
5.5 | 1.047 | 0.01089 | 0.006 | 96.152
6 | 1.087 | 0.01263 | 0.006 | 86.122
6.5 | 1.135 | 0.01323 | 0.006 | 85.814
7 | 1.184 | 0.01389 | 0.006 | 85.242
7.5 | 1.233 | 0.01465 | 0.005 | 84.211
8 | 1.283 | 0.01402 | 0.005 | 91.518
8.5 | 1.332 | 0.01509 | 0.005 | 88.28
9 | 1.381 | 0.0163 | 0.005 | 84.744
9.5 | 1.43 | 0.01756 | 0.004 | 81.417
10 | 1.478 | 0.0189 | 0.004 | 78.188
10.5 | 1.525 | 0.02038 | 0.004 | 74.817
11 | 1.572 | 0.02191 | 0.003 | 71.744
11.5 | 1.619 | 0.02357 | 0.003 | 68.667
12 | 1.664 | 0.0254 | 0.002 | 65.521
12.5 | 1.707 | 0.02726 | 0.002 | 62.609
13 | 1.732 | 0.02933 | 0.002 | 59.057
13.5 | 1.747 | 0.03156 | 0.001 | 55.359
14 | 1.726 | 0.05222 | 0.001 | 33.051
14.5 | 1.723 | 0.05576 | 0 | 30.904
15 | 1.71 | 0.05945 | 0 | 28.762
15.5 | 1.686 | 0.0634 | -0.001 | 26.59
16 | 1.649 | 0.06755 | -0.001 | 24.42
16.5 | 1.601 | 0.07196 | -0.002 | 22.249
17 | 1.541 | 0.07671 | -0.002 | 20.085
17.5 | 1.467 | 0.08184 | -0.003 | 17.929
18 | 1.374 | 0.08724 | -0.004 | 15.747
18.5 | 1.269 | 0.0927 | -0.004 | 13.688

## 62. Re 4M Mach 0.25 (2)
BIGFOIL.COM POLAR EXPORT
Horten 10.00% thick 9.00% camber
Horten 10.00% thick 9.00% camber |  |  |  | Cl Max: | 0.7163 | at alpha= | 0.5 | deg
XFOIL ncrit=9 |  |  |  | L/D Max: | 33.3628 | at alpha= | 0.5 | deg
Re: | 4000000 |  |  | Cd Min: | 0.02423 | at alpha= | 0 | deg
Mach: | 0.25 |  |  | Cl=0 at alpha= | -99 | deg
|  |  |  | @ Cl=0.1, Cd= | 0.02423
|  |  |  | @ Cl=0.4, Cd= | 0.02423
|  |  |  | @ Cl=0.6, Cd= | 0.02423
alpha (deg) | Cl | Cd | Cm | Cl/Cd
0 | 0.6592 | 0.02423 | -0.0401 | 27.2059
0.5 | 0.7163 | 0.02147 | -0.0389 | 33.3628

## 63. Re 4M Mach 0.50 (1)
BIGFOIL.COM POLAR EXPORT
Horten 10.00% thick 9.00% camber
Horten 10.00% thick 9.00% camber |  |  |  | Cl Max: | 1.749 | at alpha= | 12.5 | deg
JavaFoil+Calcfoil stall+Eppler ext transition |  |  |  | L/D Max: | 106.549 | at alpha= | 2 | deg
Re: | 4000000 |  |  | Cd Min: | 0.00635 | at alpha= | 1.5 | deg
Mach: | 0.5 |  |  | Cl=0 at alpha= | -3.3333 | deg
|  |  |  | @ Cl=0.1, Cd= | 0.033412
|  |  |  | @ Cl=0.4, Cd= | 0.010576
|  |  |  | @ Cl=0.6, Cd= | 0.0065691
alpha (deg) | Cl | Cd | Cm | Cl/Cd
-20 | -0.882 | 0.16583 | -0.01 | -5.321
-19.5 | -0.857 | 0.13776 | -0.01 | -6.222
-19 | -0.832 | 0.13161 | -0.009 | -6.319
-18.5 | -0.805 | 0.14311 | -0.008 | -5.625
-18 | -0.779 | 0.13173 | -0.008 | -5.916
-17.5 | -0.754 | 0.12372 | -0.007 | -6.092
-17 | -0.728 | 0.11596 | -0.007 | -6.278
-16.5 | -0.702 | 0.10984 | -0.006 | -6.393
-16 | -0.676 | 0.10968 | -0.006 | -6.165
-15.5 | -0.649 | 0.11289 | -0.005 | -5.752
-15 | -0.623 | 0.10357 | -0.005 | -6.018
-14.5 | -0.597 | 0.0962 | -0.004 | -6.209
-14 | -0.571 | 0.09027 | -0.004 | -6.33
-13.5 | -0.545 | 0.08449 | -0.003 | -6.453
-13 | -0.518 | 0.09349 | -0.003 | -5.541
-12.5 | -0.492 | 0.0843 | -0.002 | -5.833
-12 | -0.465 | 0.07844 | -0.002 | -5.933
-11.5 | -0.439 | 0.07266 | -0.002 | -6.042
-11 | -0.413 | 0.06792 | -0.001 | -6.075
-10.5 | -0.386 | 0.0758 | -0.001 | -5.087
-10 | -0.359 | 0.06761 | 0 | -5.311
-9.5 | -0.332 | 0.06168 | 0 | -5.389
-9 | -0.306 | 0.05707 | 0 | -5.359
-8.5 | -0.279 | 0.05769 | 0 | -4.835
-8 | -0.252 | 0.05481 | 0.001 | -4.6
-7.5 | -0.225 | 0.05259 | 0.001 | -4.283
-7 | -0.198 | 0.04865 | 0.001 | -4.079
-6.5 | -0.171 | 0.0479 | 0.002 | -3.58
-6 | -0.145 | 0.04541 | 0.002 | -3.182
-5.5 | -0.118 | 0.04296 | 0.002 | -2.736
-5 | -0.091 | 0.04079 | 0.002 | -2.22
-4.5 | -0.064 | 0.04059 | 0.002 | -1.565
-4 | -0.036 | 0.03835 | 0.002 | -0.95
-3.5 | -0.009 | 0.03671 | 0.003 | -0.255
-3 | 0.018 | 0.03693 | 0.003 | 0.481
-2.5 | 0.045 | 0.03464 | 0.003 | 1.297
-2 | 0.072 | 0.03444 | 0.003 | 2.093
-1.5 | 0.099 | 0.03341 | 0.003 | 2.972
-1 | 0.19 | 0.0336 | 0.003 | 5.641
-0.5 | 0.269 | 0.03243 | 0.003 | 8.299
0 | 0.42 | 0.00724 | 0.003 | 58.06
0.5 | 0.501 | 0.00695 | 0.004 | 72.179
1 | 0.578 | 0.00666 | 0.004 | 86.891
1.5 | 0.653 | 0.00635 | 0.004 | 102.85
2 | 0.724 | 0.00679 | 0.004 | 106.549
2.5 | 0.765 | 0.0079 | 0.004 | 96.784
3 | 0.819 | 0.00939 | 0.005 | 87.292
3.5 | 0.876 | 0.01295 | 0.007 | 67.701
4 | 0.934 | 0.01361 | 0.007 | 68.636
4.5 | 0.991 | 0.01442 | 0.007 | 68.722
5 | 1.047 | 0.01526 | 0.007 | 68.66
5.5 | 1.104 | 0.01614 | 0.007 | 68.362
6 | 1.159 | 0.01754 | 0.006 | 66.072
6.5 | 1.213 | 0.01913 | 0.006 | 63.432
7 | 1.267 | 0.02004 | 0.006 | 63.242
7.5 | 1.32 | 0.02117 | 0.006 | 62.344
8 | 1.371 | 0.02259 | 0.006 | 60.709
8.5 | 1.422 | 0.02284 | 0.005 | 62.239
9 | 1.471 | 0.02466 | 0.005 | 59.644
9.5 | 1.518 | 0.02677 | 0.005 | 56.717
10 | 1.564 | 0.02895 | 0.004 | 54.023
10.5 | 1.608 | 0.03145 | 0.004 | 51.131
11 | 1.65 | 0.03419 | 0.003 | 48.268
11.5 | 1.689 | 0.0371 | 0.003 | 45.535
12 | 1.726 | 0.04056 | 0.003 | 42.543
12.5 | 1.749 | 0.04424 | 0.002 | 39.528
13 | 1.655 | 0.07679 | 0.002 | 21.553
13.5 | 1.319 | 0.08608 | 0.001 | 15.317
14 | 1.035 | 0.09363 | 0.001 | 11.055
14.5 | 1.062 | 0.10315 | 0 | 10.297
15 | 1.089 | 0.11425 | 0 | 9.53
15.5 | 1.116 | 0.12249 | -0.001 | 9.11
16 | 1.141 | 0.13843 | -0.001 | 8.244
16.5 | 1.166 | 0.15466 | -0.002 | 7.539
17 | 1.191 | 0.16373 | -0.002 | 7.272
17.5 | 1.223 | 0.13871 | -0.003 | 8.816

## 64. Re 4M Mach 0.50 (2)
BIGFOIL.COM POLAR EXPORT
Horten 10.00% thick 9.00% camber
Horten 10.00% thick 9.00% camber |  |  |  | Cl Max: | 0.8598 | at alpha= | 0.5 | deg
XFOIL ncrit=9 |  |  |  | L/D Max: | 37.2369 | at alpha= | 0.5 | deg
Re: | 4000000 |  |  | Cd Min: | 0.02309 | at alpha= | 0.5 | deg
Mach: | 0.5 |  |  | Cl=0 at alpha= | -99 | deg
|  |  |  | @ Cl=0.1, Cd= | 0.02309
|  |  |  | @ Cl=0.4, Cd= | 0.02309
|  |  |  | @ Cl=0.6, Cd= | 0.02309
alpha (deg) | Cl | Cd | Cm | Cl/Cd
0.5 | 0.8598 | 0.02309 | -0.0439 | 37.2369

## 65. Re 5M Mach 0.00 (1)
BIGFOIL.COM POLAR EXPORT
Horten 10.00% thick 9.00% camber
Horten 10.00% thick 9.00% camber |  |  |  | Cl Max: | 1.737 | at alpha= | 15 | deg
JavaFoil+Calcfoil stall+Eppler ext transition |  |  |  | L/D Max: | 111.155 | at alpha= | 5.5 | deg
Re: | 5000000 |  |  | Cd Min: | 0.006 | at alpha= | 0.5 | deg
Mach: | 0 |  |  | Cl=0 at alpha= | -3.3293 | deg
|  |  |  | @ Cl=0.1, Cd= | 0.031625
|  |  |  | @ Cl=0.4, Cd= | 0.0060078
|  |  |  | @ Cl=0.6, Cd= | 0.0077407
alpha (deg) | Cl | Cd | Cm | Cl/Cd
-15.5 | -0.223 | 0.1211 | -0.004 | -1.841
-15 | -0.23 | 0.11607 | -0.004 | -1.978
-14.5 | -0.236 | 0.11064 | -0.003 | -2.134
-14 | -0.242 | 0.10569 | -0.003 | -2.293
-13.5 | -0.248 | 0.09971 | -0.002 | -2.491
-13 | -0.254 | 0.0948 | -0.002 | -2.68
-12.5 | -0.259 | 0.08994 | -0.002 | -2.881
-12 | -0.263 | 0.08556 | -0.002 | -3.079
-11.5 | -0.267 | 0.08093 | -0.001 | -3.298
-11 | -0.269 | 0.07701 | -0.001 | -3.497
-10.5 | -0.27 | 0.0732 | -0.001 | -3.694
-10 | -0.27 | 0.06994 | 0 | -3.858
-9.5 | -0.268 | 0.0663 | 0 | -4.035
-9 | -0.263 | 0.06243 | 0 | -4.214
-8.5 | -0.256 | 0.05911 | 0 | -4.336
-8 | -0.247 | 0.05586 | 0.001 | -4.418
-7.5 | -0.234 | 0.05308 | 0.001 | -4.404
-7 | -0.217 | 0.05039 | 0.001 | -4.315
-6.5 | -0.198 | 0.04746 | 0.001 | -4.173
-6 | -0.175 | 0.04511 | 0.001 | -3.888
-5.5 | -0.149 | 0.04287 | 0.002 | -3.487
-5 | -0.12 | 0.04072 | 0.002 | -2.953
-4.5 | -0.088 | 0.03861 | 0.002 | -2.275
-4 | -0.052 | 0.03674 | 0.002 | -1.424
-3.5 | -0.014 | 0.03503 | 0.002 | -0.396
-3 | 0.027 | 0.0335 | 0.002 | 0.812
-2.5 | 0.071 | 0.03236 | 0.003 | 2.184
-2 | 0.116 | 0.03122 | 0.003 | 3.724
-1.5 | 0.164 | 0.03034 | 0.003 | 5.392
-1 | 0.212 | 0.02959 | 0.003 | 7.175
-0.5 | 0.262 | 0.02901 | 0.003 | 9.04
0 | 0.386 | 0.00601 | 0.003 | 64.228
0.5 | 0.449 | 0.006 | 0.004 | 74.787
1 | 0.511 | 0.00601 | 0.004 | 85.047
1.5 | 0.574 | 0.0063 | 0.004 | 91.075
2 | 0.635 | 0.00968 | 0.007 | 65.66
2.5 | 0.694 | 0.00968 | 0.007 | 71.737
3 | 0.753 | 0.0093 | 0.007 | 80.967
3.5 | 0.812 | 0.00932 | 0.007 | 87.073
4 | 0.87 | 0.00946 | 0.007 | 91.997
4.5 | 0.928 | 0.00928 | 0.006 | 100.003
5 | 0.985 | 0.0092 | 0.006 | 107.062
5.5 | 1.042 | 0.00937 | 0.006 | 111.155
6 | 1.097 | 0.01039 | 0.006 | 105.547
6.5 | 1.144 | 0.01045 | 0.006 | 109.421
7 | 1.174 | 0.01135 | 0.006 | 103.49
7.5 | 1.217 | 0.01221 | 0.005 | 99.691
8 | 1.263 | 0.01166 | 0.005 | 108.342
8.5 | 1.309 | 0.01269 | 0.005 | 103.171
9 | 1.356 | 0.01383 | 0.004 | 98.1
9.5 | 1.404 | 0.01491 | 0.004 | 94.14
10 | 1.45 | 0.01619 | 0.004 | 89.585
10.5 | 1.497 | 0.01748 | 0.004 | 85.649
11 | 1.543 | 0.01884 | 0.003 | 81.926
11.5 | 1.589 | 0.02036 | 0.003 | 78.044
12 | 1.635 | 0.0219 | 0.002 | 74.64
12.5 | 1.678 | 0.02355 | 0.002 | 71.236
13 | 1.707 | 0.02539 | 0.002 | 67.241
13.5 | 1.73 | 0.02727 | 0.001 | 63.461
14 | 1.719 | 0.04492 | 0.001 | 38.269
14.5 | 1.731 | 0.04805 | 0 | 36.023
15 | 1.737 | 0.05115 | 0 | 33.955
15.5 | 1.737 | 0.05432 | -0.001 | 31.969
16 | 1.73 | 0.05767 | -0.001 | 29.993
16.5 | 1.716 | 0.06116 | -0.002 | 28.063
17 | 1.697 | 0.0648 | -0.002 | 26.183
17.5 | 1.67 | 0.06859 | -0.003 | 24.349
18 | 1.633 | 0.07259 | -0.003 | 22.49
18.5 | 1.589 | 0.07676 | -0.004 | 20.704
19 | 1.541 | 0.08108 | -0.005 | 19.009
19.5 | 1.489 | 0.08573 | -0.005 | 17.369
20 | 1.434 | 0.0904 | -0.006 | 15.863

## 66. Re 5M Mach 0.00 (2)
BIGFOIL.COM POLAR EXPORT
Horten 10.00% thick 9.00% camber
Horten 10.00% thick 9.00% camber |  |  |  | Cl Max: | 0.6271 | at alpha= | 0 | deg
XFOIL ncrit=9 |  |  |  | L/D Max: | 26.6059 | at alpha= | 0 | deg
Re: | 5000000 |  |  | Cd Min: | 0.08685 | at alpha= | -8 | deg
Mach: | 0 |  |  | Cl=0 at alpha= | -99 | deg
|  |  |  | @ Cl=0.1, Cd= | 0.066483
|  |  |  | @ Cl=0.4, Cd= | 0.037432
|  |  |  | @ Cl=0.6, Cd= | 0.025089
alpha (deg) | Cl | Cd | Cm | Cl/Cd
-8 | 0.0053 | 0.08685 | -0.0222 | 0.061025
-7.5 | 0.0047 | 0.08286 | -0.0226 | 0.056722
-7 | 0.0232 | 0.07903 | -0.0247 | 0.29356
-6.5 | 0.0467 | 0.07477 | -0.0271 | 0.62458
-6 | 0.0741 | 0.07027 | -0.0296 | 1.0545
-5.5 | 0.1059 | 0.06562 | -0.0319 | 1.6138
-5 | 0.1416 | 0.06097 | -0.0342 | 2.3225
-4.5 | 0.1806 | 0.05649 | -0.0361 | 3.197
-4 | 0.2229 | 0.05211 | -0.0378 | 4.2775
-3.5 | 0.2682 | 0.04788 | -0.0391 | 5.6015
-3 | 0.3156 | 0.04381 | -0.0401 | 7.2038
-2.5 | 0.3648 | 0.03996 | -0.0408 | 9.1291
-2 | 0.4152 | 0.03634 | -0.041 | 11.4254
-1.5 | 0.4671 | 0.03289 | -0.041 | 14.2019
-1 | 0.5199 | 0.02958 | -0.0406 | 17.5761
0 | 0.6271 | 0.02357 | -0.0389 | 26.6059

## 67. Re 5M Mach 0.10 (1)
BIGFOIL.COM POLAR EXPORT
Horten 10.00% thick 9.00% camber
Horten 10.00% thick 9.00% camber |  |  |  | Cl Max: | 1.735 | at alpha= | 15 | deg
JavaFoil+Calcfoil stall+Eppler ext transition |  |  |  | L/D Max: | 112.617 | at alpha= | 5.5 | deg
Re: | 5000000 |  |  | Cd Min: | 0.00601 | at alpha= | 0.5 | deg
Mach: | 0.1 |  |  | Cl=0 at alpha= | -3.3293 | deg
|  |  |  | @ Cl=0.1, Cd= | 0.031725
|  |  |  | @ Cl=0.4, Cd= | 0.0060586
|  |  |  | @ Cl=0.6, Cd= | 0.0076165
alpha (deg) | Cl | Cd | Cm | Cl/Cd
-15 | -0.192 | 0.11714 | -0.004 | -1.641
-14.5 | -0.2 | 0.11064 | -0.003 | -1.808
-14 | -0.208 | 0.10543 | -0.003 | -1.971
-13.5 | -0.215 | 0.10115 | -0.003 | -2.13
-13 | -0.223 | 0.09557 | -0.002 | -2.331
-12.5 | -0.23 | 0.091 | -0.002 | -2.524
-12 | -0.236 | 0.08645 | -0.002 | -2.73
-11.5 | -0.242 | 0.08221 | -0.001 | -2.938
-11 | -0.246 | 0.07726 | -0.001 | -3.185
-10.5 | -0.249 | 0.07312 | -0.001 | -3.41
-10 | -0.251 | 0.06979 | 0 | -3.598
-9.5 | -0.251 | 0.06678 | 0 | -3.759
-9 | -0.249 | 0.06263 | 0 | -3.973
-8.5 | -0.244 | 0.05989 | 0 | -4.078
-8 | -0.237 | 0.05659 | 0.001 | -4.185
-7.5 | -0.226 | 0.05344 | 0.001 | -4.223
-7 | -0.211 | 0.05074 | 0.001 | -4.16
-6.5 | -0.193 | 0.04798 | 0.001 | -4.027
-6 | -0.172 | 0.04552 | 0.001 | -3.777
-5.5 | -0.147 | 0.04301 | 0.002 | -3.42
-5 | -0.119 | 0.04106 | 0.002 | -2.893
-4.5 | -0.087 | 0.03888 | 0.002 | -2.238
-4 | -0.052 | 0.03692 | 0.002 | -1.408
-3.5 | -0.014 | 0.0352 | 0.002 | -0.393
-3 | 0.027 | 0.03375 | 0.002 | 0.805
-2.5 | 0.071 | 0.03246 | 0.003 | 2.177
-2 | 0.116 | 0.03132 | 0.003 | 3.715
-1.5 | 0.164 | 0.03042 | 0.003 | 5.386
-1 | 0.213 | 0.02967 | 0.003 | 7.176
-0.5 | 0.263 | 0.02912 | 0.003 | 9.035
0 | 0.388 | 0.00607 | 0.003 | 63.935
0.5 | 0.451 | 0.00601 | 0.004 | 75.04
1 | 0.514 | 0.00606 | 0.004 | 84.789
1.5 | 0.576 | 0.00625 | 0.004 | 92.149
2 | 0.638 | 0.00978 | 0.007 | 65.3
2.5 | 0.698 | 0.00975 | 0.007 | 71.581
3 | 0.757 | 0.00934 | 0.007 | 80.992
3.5 | 0.816 | 0.00943 | 0.007 | 86.48
4 | 0.874 | 0.00951 | 0.007 | 91.962
4.5 | 0.932 | 0.00936 | 0.007 | 99.563
5 | 0.99 | 0.00906 | 0.006 | 109.304
5.5 | 1.046 | 0.00929 | 0.006 | 112.617
6 | 1.1 | 0.01047 | 0.006 | 105.034
6.5 | 1.141 | 0.01074 | 0.006 | 106.146
7 | 1.175 | 0.01172 | 0.006 | 100.226
7.5 | 1.219 | 0.01252 | 0.005 | 97.44
8 | 1.266 | 0.01196 | 0.005 | 105.828
8.5 | 1.313 | 0.013 | 0.005 | 100.986
9 | 1.361 | 0.01413 | 0.004 | 96.32
9.5 | 1.408 | 0.01524 | 0.004 | 92.417
10 | 1.455 | 0.01651 | 0.004 | 88.109
10.5 | 1.502 | 0.01782 | 0.004 | 84.28
11 | 1.548 | 0.01922 | 0.003 | 80.573
11.5 | 1.594 | 0.02076 | 0.003 | 76.779
12 | 1.64 | 0.02233 | 0.002 | 73.424
12.5 | 1.682 | 0.02402 | 0.002 | 70.035
13 | 1.712 | 0.02587 | 0.002 | 66.159
13.5 | 1.734 | 0.02777 | 0.001 | 62.44
14 | 1.722 | 0.04574 | 0.001 | 37.641
14.5 | 1.732 | 0.04891 | 0 | 35.405
15 | 1.735 | 0.05208 | 0 | 33.322
15.5 | 1.732 | 0.05532 | -0.001 | 31.31
16 | 1.722 | 0.05873 | -0.001 | 29.323
16.5 | 1.705 | 0.06235 | -0.002 | 27.344
17 | 1.681 | 0.06614 | -0.002 | 25.41
17.5 | 1.649 | 0.06999 | -0.003 | 23.567
18 | 1.606 | 0.07415 | -0.003 | 21.659
18.5 | 1.556 | 0.07846 | -0.004 | 19.837
19 | 1.502 | 0.08301 | -0.005 | 18.094
19.5 | 1.443 | 0.08773 | -0.005 | 16.449
20 | 1.381 | 0.09266 | -0.006 | 14.907

## 68. Re 5M Mach 0.10 (2)
BIGFOIL.COM POLAR EXPORT
Horten 10.00% thick 9.00% camber
Horten 10.00% thick 9.00% camber |  |  |  | Cl Max: | 0.6321 | at alpha= | 0 | deg
XFOIL ncrit=9 |  |  |  | L/D Max: | 26.7386 | at alpha= | 0 | deg
Re: | 5000000 |  |  | Cd Min: | 0.02364 | at alpha= | 0 | deg
Mach: | 0.1 |  |  | Cl=0 at alpha= | -99 | deg
|  |  |  | @ Cl=0.1, Cd= | 0.02364
|  |  |  | @ Cl=0.4, Cd= | 0.02364
|  |  |  | @ Cl=0.6, Cd= | 0.02364
alpha (deg) | Cl | Cd | Cm | Cl/Cd
0 | 0.6321 | 0.02364 | -0.0391 | 26.7386

## 69. Re 5M Mach 0.25 (1)
BIGFOIL.COM POLAR EXPORT
Horten 10.00% thick 9.00% camber
Horten 10.00% thick 9.00% camber |  |  |  | Cl Max: | 1.749 | at alpha= | 13.5 | deg
JavaFoil+Calcfoil stall+Eppler ext transition |  |  |  | L/D Max: | 106.579 | at alpha= | 5 | deg
Re: | 5000000 |  |  | Cd Min: | 0.00622 | at alpha= | 0.5 | deg
Mach: | 0.25 |  |  | Cl=0 at alpha= | -3.3375 | deg
|  |  |  | @ Cl=0.1, Cd= | 0.0325
|  |  |  | @ Cl=0.4, Cd= | 0.006267
|  |  |  | @ Cl=0.6, Cd= | 0.0062981
alpha (deg) | Cl | Cd | Cm | Cl/Cd
-12 | -0.05 | 0.08516 | -0.002 | -0.588
-11.5 | -0.047 | 0.08083 | -0.001 | -0.584
-11 | -0.044 | 0.07937 | -0.001 | -0.559
-10.5 | -0.041 | 0.07489 | -0.001 | -0.554
-10 | -0.039 | 0.07099 | 0 | -0.544
-9.5 | -0.08 | 0.0696 | 0 | -1.155
-9 | -0.111 | 0.06493 | 0 | -1.708
-8.5 | -0.131 | 0.06104 | 0 | -2.15
-8 | -0.145 | 0.05802 | 0.001 | -2.506
-7.5 | -0.153 | 0.05479 | 0.001 | -2.79
-7 | -0.155 | 0.05187 | 0.001 | -2.98
-6.5 | -0.151 | 0.04934 | 0.001 | -3.057
-6 | -0.142 | 0.04691 | 0.001 | -3.017
-5.5 | -0.127 | 0.04417 | 0.002 | -2.866
-5 | -0.106 | 0.0421 | 0.002 | -2.519
-4.5 | -0.08 | 0.04013 | 0.002 | -1.995
-4 | -0.049 | 0.03827 | 0.002 | -1.28
-3.5 | -0.013 | 0.03637 | 0.002 | -0.366
-3 | 0.027 | 0.03471 | 0.002 | 0.765
-2.5 | 0.07 | 0.03323 | 0.003 | 2.105
-2 | 0.116 | 0.03211 | 0.003 | 3.621
-1.5 | 0.165 | 0.03114 | 0.003 | 5.299
-1 | 0.216 | 0.03026 | 0.003 | 7.126
-0.5 | 0.268 | 0.02965 | 0.003 | 9.026
0 | 0.396 | 0.00627 | 0.003 | 63.173
0.5 | 0.462 | 0.00622 | 0.004 | 74.21
1 | 0.526 | 0.0063 | 0.004 | 83.556
1.5 | 0.591 | 0.00627 | 0.004 | 94.275
2 | 0.655 | 0.00647 | 0.005 | 101.28
2.5 | 0.716 | 0.00958 | 0.007 | 74.721
3 | 0.776 | 0.00961 | 0.007 | 80.826
3.5 | 0.837 | 0.00942 | 0.007 | 88.781
4 | 0.896 | 0.00932 | 0.007 | 96.195
4.5 | 0.955 | 0.00911 | 0.007 | 104.798
5 | 1.012 | 0.0095 | 0.007 | 106.579
5.5 | 1.062 | 0.01016 | 0.006 | 104.56
6 | 1.094 | 0.01192 | 0.006 | 91.826
6.5 | 1.139 | 0.01267 | 0.006 | 89.886
7 | 1.187 | 0.01333 | 0.006 | 89.064
7.5 | 1.237 | 0.01406 | 0.005 | 87.976
8 | 1.286 | 0.01354 | 0.005 | 94.943
8.5 | 1.335 | 0.01461 | 0.005 | 91.374
9 | 1.383 | 0.01577 | 0.005 | 87.749
9.5 | 1.432 | 0.01703 | 0.004 | 84.063
10 | 1.48 | 0.0184 | 0.004 | 80.428
10.5 | 1.527 | 0.01978 | 0.004 | 77.235
11 | 1.574 | 0.02133 | 0.003 | 73.808
11.5 | 1.62 | 0.02302 | 0.003 | 70.381
12 | 1.666 | 0.02472 | 0.002 | 67.404
12.5 | 1.709 | 0.02666 | 0.002 | 64.099
13 | 1.734 | 0.02868 | 0.002 | 60.461
13.5 | 1.749 | 0.03084 | 0.001 | 56.71
14 | 1.728 | 0.05061 | 0.001 | 34.148
14.5 | 1.725 | 0.05405 | 0 | 31.922
15 | 1.712 | 0.05767 | 0 | 29.693
15.5 | 1.688 | 0.06148 | -0.001 | 27.456
16 | 1.652 | 0.06554 | -0.001 | 25.202
16.5 | 1.603 | 0.06981 | -0.002 | 22.964
17 | 1.543 | 0.07443 | -0.002 | 20.726
17.5 | 1.469 | 0.07943 | -0.003 | 18.499
18 | 1.375 | 0.08457 | -0.004 | 16.264
18.5 | 1.271 | 0.08997 | -0.004 | 14.122

## 70. Re 5M Mach 0.50 (1)
BIGFOIL.COM POLAR EXPORT
Horten 10.00% thick 9.00% camber
Horten 10.00% thick 9.00% camber |  |  |  | Cl Max: | 1.75 | at alpha= | 12.5 | deg
JavaFoil+Calcfoil stall+Eppler ext transition |  |  |  | L/D Max: | 114.06 | at alpha= | 2 | deg
Re: | 5000000 |  |  | Cd Min: | 0.00629 | at alpha= | 1.5 | deg
Mach: | 0.5 |  |  | Cl=0 at alpha= | -3.3333 | deg
|  |  |  | @ Cl=0.1, Cd= | 0.032833
|  |  |  | @ Cl=0.4, Cd= | 0.010409
|  |  |  | @ Cl=0.6, Cd= | 0.0063753
alpha (deg) | Cl | Cd | Cm | Cl/Cd
-20 | -0.883 | 0.14335 | -0.01 | -6.159
-19.5 | -0.858 | 0.13623 | -0.01 | -6.297
-19 | -0.832 | 0.1297 | -0.009 | -6.417
-18.5 | -0.805 | 0.14064 | -0.008 | -5.726
-18 | -0.78 | 0.1301 | -0.008 | -5.992
-17.5 | -0.754 | 0.12132 | -0.007 | -6.215
-17 | -0.728 | 0.11477 | -0.007 | -6.346
-16.5 | -0.703 | 0.10806 | -0.006 | -6.501
-16 | -0.677 | 0.10824 | -0.006 | -6.251
-15.5 | -0.65 | 0.11037 | -0.005 | -5.885
-15 | -0.623 | 0.10203 | -0.005 | -6.111
-14.5 | -0.597 | 0.09483 | -0.004 | -6.301
-14 | -0.572 | 0.0892 | -0.004 | -6.407
-13.5 | -0.545 | 0.08359 | -0.003 | -6.525
-13 | -0.518 | 0.09126 | -0.003 | -5.679
-12.5 | -0.492 | 0.08275 | -0.002 | -5.944
-12 | -0.466 | 0.07691 | -0.002 | -6.053
-11.5 | -0.439 | 0.07162 | -0.002 | -6.134
-11 | -0.413 | 0.06708 | -0.001 | -6.156
-10.5 | -0.386 | 0.06873 | -0.001 | -5.614
-10 | -0.359 | 0.0665 | 0 | -5.401
-9.5 | -0.333 | 0.061 | 0 | -5.451
-9 | -0.306 | 0.05652 | 0 | -5.413
-8.5 | -0.279 | 0.05711 | 0 | -4.886
-8 | -0.252 | 0.05369 | 0.001 | -4.697
-7.5 | -0.225 | 0.05064 | 0.001 | -4.45
-7 | -0.199 | 0.04761 | 0.001 | -4.169
-6.5 | -0.172 | 0.04697 | 0.002 | -3.653
-6 | -0.145 | 0.04435 | 0.002 | -3.261
-5.5 | -0.118 | 0.04231 | 0.002 | -2.78
-5 | -0.091 | 0.04016 | 0.002 | -2.256
-4.5 | -0.064 | 0.03993 | 0.002 | -1.591
-4 | -0.036 | 0.03782 | 0.002 | -0.964
-3.5 | -0.009 | 0.03613 | 0.003 | -0.259
-3 | 0.018 | 0.03626 | 0.003 | 0.49
-2.5 | 0.045 | 0.03455 | 0.003 | 1.301
-2 | 0.072 | 0.03414 | 0.003 | 2.112
-1.5 | 0.099 | 0.03283 | 0.003 | 3.026
-1 | 0.19 | 0.03314 | 0.003 | 5.721
-0.5 | 0.269 | 0.03205 | 0.003 | 8.402
0 | 0.421 | 0.00694 | 0.003 | 60.584
0.5 | 0.501 | 0.0067 | 0.004 | 74.893
1 | 0.578 | 0.00641 | 0.004 | 90.275
1.5 | 0.654 | 0.00629 | 0.004 | 103.856
2 | 0.725 | 0.00636 | 0.004 | 114.06
2.5 | 0.774 | 0.00733 | 0.005 | 105.597
3 | 0.823 | 0.00909 | 0.005 | 90.499
3.5 | 0.879 | 0.01239 | 0.007 | 70.974
4 | 0.936 | 0.01316 | 0.007 | 71.151
4.5 | 0.993 | 0.01391 | 0.007 | 71.402
5 | 1.05 | 0.0147 | 0.007 | 71.389
5.5 | 1.105 | 0.01565 | 0.007 | 70.626
6 | 1.161 | 0.01701 | 0.006 | 68.231
6.5 | 1.215 | 0.01856 | 0.006 | 65.484
7 | 1.269 | 0.01949 | 0.006 | 65.092
7.5 | 1.321 | 0.02063 | 0.006 | 64.054
8 | 1.373 | 0.02189 | 0.006 | 62.729
8.5 | 1.423 | 0.02228 | 0.005 | 63.875
9 | 1.472 | 0.0241 | 0.005 | 61.098
9.5 | 1.52 | 0.02609 | 0.005 | 58.274
10 | 1.566 | 0.02831 | 0.004 | 55.303
10.5 | 1.61 | 0.03079 | 0.004 | 52.29
11 | 1.652 | 0.03334 | 0.003 | 49.542
11.5 | 1.691 | 0.03639 | 0.003 | 46.458
12 | 1.727 | 0.03965 | 0.003 | 43.566
12.5 | 1.75 | 0.04332 | 0.002 | 40.405
13 | 1.657 | 0.07451 | 0.002 | 22.238
13.5 | 1.32 | 0.08353 | 0.001 | 15.803
14 | 1.036 | 0.09095 | 0.001 | 11.394
14.5 | 1.063 | 0.10012 | 0 | 10.621
15 | 1.09 | 0.111 | 0 | 9.82
15.5 | 1.117 | 0.11877 | -0.001 | 9.405
16 | 1.142 | 0.13434 | -0.001 | 8.504
16.5 | 1.167 | 0.14942 | -0.002 | 7.812
17 | 1.192 | 0.15812 | -0.002 | 7.539
17.5 | 1.225 | 0.13269 | -0.003 | 9.235

## 71. Re 5M Mach 0.50 (2)
BIGFOIL.COM POLAR EXPORT
Horten 10.00% thick 9.00% camber
Horten 10.00% thick 9.00% camber |  |  |  | Cl Max: | 0.8618 | at alpha= | 0.5 | deg
XFOIL ncrit=9 |  |  |  | L/D Max: | 38.3193 | at alpha= | 0.5 | deg
Re: | 5000000 |  |  | Cd Min: | 0.0253 | at alpha= | 0 | deg
Mach: | 0.5 |  |  | Cl=0 at alpha= | -99 | deg
|  |  |  | @ Cl=0.1, Cd= | 0.0253
|  |  |  | @ Cl=0.4, Cd= | 0.0253
|  |  |  | @ Cl=0.6, Cd= | 0.0253
alpha (deg) | Cl | Cd | Cm | Cl/Cd
0 | 0.7962 | 0.0253 | -0.0456 | 31.4704
0.5 | 0.8618 | 0.02249 | -0.0443 | 38.3193

## 72. Re 6M Mach 0.00 (1)
BIGFOIL.COM POLAR EXPORT
Horten 10.00% thick 9.00% camber
Horten 10.00% thick 9.00% camber |  |  |  | Cl Max: | 1.739 | at alpha= | 15 | deg
JavaFoil+Calcfoil stall+Eppler ext transition |  |  |  | L/D Max: | 112.929 | at alpha= | 6.5 | deg
Re: | 6000000 |  |  | Cd Min: | 0.0057 | at alpha= | 1 | deg
Mach: | 0 |  |  | Cl=0 at alpha= | -3.3293 | deg
|  |  |  | @ Cl=0.1, Cd= | 0.031285
|  |  |  | @ Cl=0.4, Cd= | 0.00586
|  |  |  | @ Cl=0.6, Cd= | 0.0075967
alpha (deg) | Cl | Cd | Cm | Cl/Cd
-15.5 | -0.223 | 0.11872 | -0.004 | -1.878
-15 | -0.23 | 0.11436 | -0.004 | -2.008
-14.5 | -0.236 | 0.1094 | -0.003 | -2.158
-14 | -0.242 | 0.10371 | -0.003 | -2.338
-13.5 | -0.248 | 0.0982 | -0.003 | -2.53
-13 | -0.254 | 0.09425 | -0.002 | -2.696
-12.5 | -0.259 | 0.0895 | -0.002 | -2.895
-12 | -0.264 | 0.08466 | -0.002 | -3.112
-11.5 | -0.267 | 0.08015 | -0.001 | -3.331
-11 | -0.269 | 0.07588 | -0.001 | -3.55
-10.5 | -0.27 | 0.07241 | -0.001 | -3.735
-10 | -0.27 | 0.06856 | 0 | -3.937
-9.5 | -0.268 | 0.06516 | 0 | -4.108
-9 | -0.263 | 0.06134 | 0 | -4.29
-8.5 | -0.256 | 0.05821 | 0 | -4.404
-8 | -0.247 | 0.0554 | 0.001 | -4.456
-7.5 | -0.234 | 0.05271 | 0.001 | -4.437
-7 | -0.218 | 0.04987 | 0.001 | -4.362
-6.5 | -0.198 | 0.04688 | 0.001 | -4.227
-6 | -0.175 | 0.04456 | 0.001 | -3.937
-5.5 | -0.15 | 0.04217 | 0.002 | -3.546
-5 | -0.12 | 0.0402 | 0.002 | -2.993
-4.5 | -0.088 | 0.03826 | 0.002 | -2.297
-4 | -0.052 | 0.03645 | 0.002 | -1.436
-3.5 | -0.014 | 0.03458 | 0.002 | -0.402
-3 | 0.027 | 0.03321 | 0.002 | 0.82
-2.5 | 0.071 | 0.032 | 0.003 | 2.211
-2 | 0.116 | 0.03089 | 0.003 | 3.766
-1.5 | 0.164 | 0.03 | 0.003 | 5.457
-1 | 0.213 | 0.02926 | 0.003 | 7.262
-0.5 | 0.262 | 0.02867 | 0.003 | 9.153
0 | 0.386 | 0.00586 | 0.004 | 65.914
0.5 | 0.449 | 0.00586 | 0.004 | 76.582
1 | 0.511 | 0.0057 | 0.004 | 89.626
1.5 | 0.574 | 0.00622 | 0.004 | 92.215
2 | 0.635 | 0.00945 | 0.007 | 67.244
2.5 | 0.694 | 0.00949 | 0.007 | 73.135
3 | 0.753 | 0.0095 | 0.007 | 79.254
3.5 | 0.812 | 0.00912 | 0.007 | 89.047
4 | 0.87 | 0.00921 | 0.007 | 94.446
4.5 | 0.928 | 0.00908 | 0.006 | 102.22
5 | 0.986 | 0.00937 | 0.006 | 105.15
5.5 | 1.043 | 0.00932 | 0.006 | 111.857
6 | 1.098 | 0.01017 | 0.006 | 107.886
6.5 | 1.148 | 0.01017 | 0.006 | 112.929
7 | 1.183 | 0.01073 | 0.006 | 110.208
7.5 | 1.221 | 0.01174 | 0.005 | 103.997
8 | 1.266 | 0.01129 | 0.005 | 112.093
8.5 | 1.312 | 0.01229 | 0.005 | 106.744
9 | 1.359 | 0.0134 | 0.004 | 101.434
9.5 | 1.406 | 0.01458 | 0.004 | 96.409
10 | 1.452 | 0.01577 | 0.004 | 92.094
10.5 | 1.499 | 0.01705 | 0.004 | 87.917
11 | 1.545 | 0.01849 | 0.003 | 83.58
11.5 | 1.591 | 0.01992 | 0.003 | 79.858
12 | 1.636 | 0.02144 | 0.002 | 76.307
12.5 | 1.679 | 0.02317 | 0.002 | 72.455
13 | 1.709 | 0.02489 | 0.002 | 68.652
13.5 | 1.732 | 0.02685 | 0.001 | 64.515
14 | 1.721 | 0.04376 | 0.001 | 39.334
14.5 | 1.733 | 0.04682 | 0 | 37.015
15 | 1.739 | 0.04986 | 0 | 34.878
15.5 | 1.739 | 0.05294 | -0.001 | 32.842
16 | 1.732 | 0.0562 | -0.001 | 30.813
16.5 | 1.718 | 0.05965 | -0.002 | 28.807
17 | 1.699 | 0.06317 | -0.002 | 26.887
17.5 | 1.672 | 0.06689 | -0.003 | 24.995
18 | 1.634 | 0.07084 | -0.003 | 23.071
18.5 | 1.591 | 0.07488 | -0.004 | 21.249
19 | 1.543 | 0.0791 | -0.005 | 19.506
19.5 | 1.491 | 0.08366 | -0.005 | 17.819
20 | 1.436 | 0.0882 | -0.006 | 16.277

## 73. Re 6M Mach 0.10 (1)
BIGFOIL.COM POLAR EXPORT
Horten 10.00% thick 9.00% camber
Horten 10.00% thick 9.00% camber |  |  |  | Cl Max: | 1.737 | at alpha= | 15 | deg
JavaFoil+Calcfoil stall+Eppler ext transition |  |  |  | L/D Max: | 113.671 | at alpha= | 5.5 | deg
Re: | 6000000 |  |  | Cd Min: | 0.00575 | at alpha= | 1 | deg
Mach: | 0.1 |  |  | Cl=0 at alpha= | -3.3293 | deg
|  |  |  | @ Cl=0.1, Cd= | 0.031378
|  |  |  | @ Cl=0.4, Cd= | 0.00587
|  |  |  | @ Cl=0.6, Cd= | 0.0075281
alpha (deg) | Cl | Cd | Cm | Cl/Cd
-15 | -0.192 | 0.11496 | -0.004 | -1.672
-14.5 | -0.2 | 0.11061 | -0.003 | -1.809
-14 | -0.208 | 0.10513 | -0.003 | -1.977
-13.5 | -0.215 | 0.09938 | -0.003 | -2.168
-13 | -0.223 | 0.09421 | -0.002 | -2.365
-12.5 | -0.23 | 0.09005 | -0.002 | -2.551
-12 | -0.236 | 0.0858 | -0.002 | -2.751
-11.5 | -0.242 | 0.08144 | -0.001 | -2.967
-11 | -0.246 | 0.07645 | -0.001 | -3.22
-10.5 | -0.249 | 0.07278 | -0.001 | -3.427
-10 | -0.251 | 0.06873 | 0 | -3.654
-9.5 | -0.251 | 0.06517 | 0 | -3.853
-9 | -0.249 | 0.06187 | 0 | -4.023
-8.5 | -0.244 | 0.05865 | 0 | -4.165
-8 | -0.237 | 0.05567 | 0.001 | -4.255
-7.5 | -0.226 | 0.05298 | 0.001 | -4.261
-7 | -0.211 | 0.05012 | 0.001 | -4.213
-6.5 | -0.193 | 0.04724 | 0.001 | -4.092
-6 | -0.172 | 0.04493 | 0.001 | -3.827
-5.5 | -0.147 | 0.04254 | 0.002 | -3.459
-5 | -0.119 | 0.04048 | 0.002 | -2.935
-4.5 | -0.087 | 0.0385 | 0.002 | -2.262
-4 | -0.052 | 0.03666 | 0.002 | -1.418
-3.5 | -0.014 | 0.03481 | 0.002 | -0.397
-3 | 0.027 | 0.03338 | 0.002 | 0.814
-2.5 | 0.071 | 0.0321 | 0.003 | 2.202
-2 | 0.116 | 0.03098 | 0.003 | 3.759
-1.5 | 0.164 | 0.03008 | 0.003 | 5.453
-1 | 0.213 | 0.02938 | 0.003 | 7.252
-0.5 | 0.263 | 0.02879 | 0.003 | 9.147
0 | 0.388 | 0.00587 | 0.004 | 66.081
0.5 | 0.451 | 0.00587 | 0.004 | 76.842
1 | 0.514 | 0.00575 | 0.004 | 89.358
1.5 | 0.576 | 0.00627 | 0.004 | 91.951
2 | 0.638 | 0.00952 | 0.007 | 67.076
2.5 | 0.698 | 0.00953 | 0.007 | 73.22
3 | 0.757 | 0.00915 | 0.007 | 82.681
3.5 | 0.816 | 0.00916 | 0.007 | 89.071
4 | 0.874 | 0.0093 | 0.007 | 94
4.5 | 0.932 | 0.00914 | 0.007 | 102.004
5 | 0.99 | 0.00944 | 0.006 | 104.89
5.5 | 1.047 | 0.00921 | 0.006 | 113.671
6 | 1.102 | 0.01025 | 0.006 | 107.453
6.5 | 1.149 | 0.01032 | 0.006 | 111.363
7 | 1.181 | 0.01114 | 0.006 | 106.053
7.5 | 1.223 | 0.01208 | 0.005 | 101.248
8 | 1.269 | 0.01159 | 0.005 | 109.418
8.5 | 1.316 | 0.0126 | 0.005 | 104.382
9 | 1.363 | 0.01372 | 0.004 | 99.299
9.5 | 1.41 | 0.01489 | 0.004 | 94.662
10 | 1.457 | 0.0161 | 0.004 | 90.493
10.5 | 1.504 | 0.0174 | 0.004 | 86.433
11 | 1.55 | 0.01885 | 0.003 | 82.213
11.5 | 1.596 | 0.02031 | 0.003 | 78.566
12 | 1.641 | 0.02189 | 0.002 | 74.982
12.5 | 1.684 | 0.02361 | 0.002 | 71.342
13 | 1.713 | 0.02537 | 0.002 | 67.551
13.5 | 1.735 | 0.02737 | 0.001 | 63.397
14 | 1.724 | 0.04454 | 0.001 | 38.696
14.5 | 1.734 | 0.04764 | 0 | 36.392
15 | 1.737 | 0.05076 | 0 | 34.227
15.5 | 1.734 | 0.05392 | -0.001 | 32.163
16 | 1.724 | 0.05724 | -0.001 | 30.117
16.5 | 1.707 | 0.06077 | -0.002 | 28.086
17 | 1.683 | 0.06448 | -0.002 | 26.094
17.5 | 1.651 | 0.06826 | -0.003 | 24.19
18 | 1.608 | 0.07231 | -0.003 | 22.235
18.5 | 1.558 | 0.07657 | -0.004 | 20.35
19 | 1.504 | 0.08094 | -0.005 | 18.575
19.5 | 1.445 | 0.08561 | -0.005 | 16.877
20 | 1.383 | 0.09045 | -0.006 | 15.287

## 74. Re 6M Mach 0.25 (1)
BIGFOIL.COM POLAR EXPORT
Horten 10.00% thick 9.00% camber
Horten 10.00% thick 9.00% camber |  |  |  | Cl Max: | 1.75 | at alpha= | 13.5 | deg
JavaFoil+Calcfoil stall+Eppler ext transition |  |  |  | L/D Max: | 109.278 | at alpha= | 5 | deg
Re: | 6000000 |  |  | Cd Min: | 0.00607 | at alpha= | 0.5 | deg
Mach: | 0.25 |  |  | Cl=0 at alpha= | -3.3375 | deg
|  |  |  | @ Cl=0.1, Cd= | 0.032173
|  |  |  | @ Cl=0.4, Cd= | 0.0061076
|  |  |  | @ Cl=0.6, Cd= | 0.0063119
alpha (deg) | Cl | Cd | Cm | Cl/Cd
-12 | -0.05 | 0.08393 | -0.002 | -0.597
-11.5 | -0.047 | 0.0801 | -0.001 | -0.589
-11 | -0.044 | 0.0779 | -0.001 | -0.569
-10.5 | -0.041 | 0.07427 | -0.001 | -0.558
-10 | -0.039 | 0.07015 | 0 | -0.55
-9.5 | -0.08 | 0.06889 | 0 | -1.167
-9 | -0.111 | 0.06411 | 0 | -1.73
-8.5 | -0.131 | 0.06026 | 0 | -2.178
-8 | -0.145 | 0.05695 | 0.001 | -2.553
-7.5 | -0.153 | 0.05422 | 0.001 | -2.82
-7 | -0.155 | 0.05116 | 0.001 | -3.022
-6.5 | -0.151 | 0.0485 | 0.001 | -3.111
-6 | -0.142 | 0.04622 | 0.001 | -3.063
-5.5 | -0.127 | 0.04366 | 0.002 | -2.9
-5 | -0.106 | 0.04173 | 0.002 | -2.541
-4.5 | -0.08 | 0.03982 | 0.002 | -2.011
-4 | -0.049 | 0.03781 | 0.002 | -1.297
-3.5 | -0.013 | 0.0359 | 0.002 | -0.371
-3 | 0.027 | 0.03435 | 0.002 | 0.773
-2.5 | 0.07 | 0.03291 | 0.003 | 2.126
-2 | 0.116 | 0.03178 | 0.003 | 3.662
-1.5 | 0.165 | 0.03078 | 0.003 | 5.365
-1 | 0.216 | 0.02999 | 0.003 | 7.195
-0.5 | 0.268 | 0.02932 | 0.003 | 9.131
0 | 0.396 | 0.00611 | 0.004 | 64.827
0.5 | 0.462 | 0.00607 | 0.004 | 75.991
1 | 0.526 | 0.00616 | 0.004 | 85.441
1.5 | 0.591 | 0.00625 | 0.004 | 94.631
2 | 0.655 | 0.00669 | 0.005 | 98.026
2.5 | 0.716 | 0.00936 | 0.007 | 76.523
3 | 0.776 | 0.00941 | 0.007 | 82.543
3.5 | 0.837 | 0.00919 | 0.007 | 91.027
4 | 0.896 | 0.0091 | 0.007 | 98.502
4.5 | 0.955 | 0.00907 | 0.007 | 105.32
5 | 1.013 | 0.00927 | 0.007 | 109.278
5.5 | 1.067 | 0.00987 | 0.006 | 108.09
6 | 1.1 | 0.01141 | 0.006 | 96.393
6.5 | 1.143 | 0.01221 | 0.006 | 93.623
7 | 1.19 | 0.01287 | 0.006 | 92.53
7.5 | 1.239 | 0.01369 | 0.005 | 90.5
8 | 1.288 | 0.01318 | 0.005 | 97.711
8.5 | 1.337 | 0.0142 | 0.005 | 94.169
9 | 1.385 | 0.0154 | 0.005 | 89.953
9.5 | 1.434 | 0.01666 | 0.004 | 86.06
10 | 1.482 | 0.01795 | 0.004 | 82.546
10.5 | 1.529 | 0.0194 | 0.004 | 78.793
11 | 1.576 | 0.02094 | 0.003 | 75.242
11.5 | 1.622 | 0.02254 | 0.003 | 71.977
12 | 1.668 | 0.02433 | 0.002 | 68.537
12.5 | 1.71 | 0.02619 | 0.002 | 65.287
13 | 1.735 | 0.02818 | 0.002 | 61.579
13.5 | 1.75 | 0.03041 | 0.001 | 57.555
14 | 1.73 | 0.04934 | 0.001 | 35.065
14.5 | 1.727 | 0.05271 | 0 | 32.774
15 | 1.714 | 0.05626 | 0 | 30.473
15.5 | 1.69 | 0.05997 | -0.001 | 28.176
16 | 1.653 | 0.06389 | -0.001 | 25.879
16.5 | 1.605 | 0.0681 | -0.002 | 23.567
17 | 1.544 | 0.07261 | -0.002 | 21.267
17.5 | 1.471 | 0.07746 | -0.003 | 18.988
18 | 1.377 | 0.0825 | -0.004 | 16.689
18.5 | 1.272 | 0.08774 | -0.004 | 14.495

## 75. Re 6M Mach 0.25 (2)
BIGFOIL.COM POLAR EXPORT
Horten 10.00% thick 9.00% camber
Horten 10.00% thick 9.00% camber |  |  |  | Cl Max: | 0.7756 | at alpha= | 1 | deg
XFOIL ncrit=9 |  |  |  | L/D Max: | 41.6318 | at alpha= | 1 | deg
Re: | 6000000 |  |  | Cd Min: | 0.0237 | at alpha= | 0 | deg
Mach: | 0.25 |  |  | Cl=0 at alpha= | -99 | deg
|  |  |  | @ Cl=0.1, Cd= | 0.0237
|  |  |  | @ Cl=0.4, Cd= | 0.0237
|  |  |  | @ Cl=0.6, Cd= | 0.0237
alpha (deg) | Cl | Cd | Cm | Cl/Cd
0 | 0.6614 | 0.0237 | -0.0406 | 27.9072
0.5 | 0.7185 | 0.02032 | -0.0388 | 35.3593
1 | 0.7756 | 0.01863 | -0.0382 | 41.6318

## 76. Re 6M Mach 0.50 (1)
BIGFOIL.COM POLAR EXPORT
Horten 10.00% thick 9.00% camber
Horten 10.00% thick 9.00% camber |  |  |  | Cl Max: | 1.751 | at alpha= | 12.5 | deg
JavaFoil+Calcfoil stall+Eppler ext transition |  |  |  | L/D Max: | 115.19 | at alpha= | 2 | deg
Re: | 6000000 |  |  | Cd Min: | 0.00612 | at alpha= | 1.5 | deg
Mach: | 0.5 |  |  | Cl=0 at alpha= | -3.3333 | deg
|  |  |  | @ Cl=0.1, Cd= | 0.032543
|  |  |  | @ Cl=0.4, Cd= | 0.01048
|  |  |  | @ Cl=0.6, Cd= | 0.0061992
alpha (deg) | Cl | Cd | Cm | Cl/Cd
-20 | -0.883 | 0.14217 | -0.01 | -6.213
-19.5 | -0.858 | 0.13441 | -0.01 | -6.384
-19 | -0.833 | 0.12813 | -0.009 | -6.499
-18.5 | -0.805 | 0.13768 | -0.008 | -5.85
-18 | -0.78 | 0.12798 | -0.008 | -6.093
-17.5 | -0.754 | 0.12074 | -0.007 | -6.247
-17 | -0.729 | 0.11271 | -0.007 | -6.465
-16.5 | -0.703 | 0.10716 | -0.006 | -6.56
-16 | -0.677 | 0.10651 | -0.006 | -6.354
-15.5 | -0.65 | 0.10916 | -0.005 | -5.953
-15 | -0.624 | 0.10028 | -0.005 | -6.219
-14.5 | -0.598 | 0.09404 | -0.004 | -6.357
-14 | -0.572 | 0.088 | -0.004 | -6.497
-13.5 | -0.546 | 0.0827 | -0.003 | -6.599
-13 | -0.518 | 0.0853 | -0.003 | -6.078
-12.5 | -0.492 | 0.08142 | -0.002 | -6.043
-12 | -0.466 | 0.0757 | -0.002 | -6.152
-11.5 | -0.44 | 0.07042 | -0.002 | -6.241
-11 | -0.413 | 0.06611 | -0.001 | -6.25
-10.5 | -0.386 | 0.0676 | -0.001 | -5.71
-10 | -0.359 | 0.06411 | 0 | -5.604
-9.5 | -0.333 | 0.06016 | 0 | -5.529
-9 | -0.306 | 0.05574 | 0 | -5.493
-8.5 | -0.279 | 0.05596 | 0 | -4.988
-8 | -0.252 | 0.05272 | 0.001 | -4.786
-7.5 | -0.225 | 0.04977 | 0.001 | -4.529
-7 | -0.199 | 0.04699 | 0.001 | -4.226
-6.5 | -0.172 | 0.04649 | 0.002 | -3.692
-6 | -0.145 | 0.04398 | 0.002 | -3.289
-5.5 | -0.118 | 0.04148 | 0.002 | -2.836
-5 | -0.091 | 0.03972 | 0.002 | -2.282
-4.5 | -0.064 | 0.03915 | 0.002 | -1.624
-4 | -0.036 | 0.03737 | 0.002 | -0.976
-3.5 | -0.009 | 0.03567 | 0.003 | -0.262
-3 | 0.018 | 0.03574 | 0.003 | 0.497
-2.5 | 0.045 | 0.03422 | 0.003 | 1.314
-2 | 0.072 | 0.03366 | 0.003 | 2.143
-1.5 | 0.099 | 0.03254 | 0.003 | 3.054
-1 | 0.19 | 0.03285 | 0.003 | 5.774
-0.5 | 0.269 | 0.03169 | 0.003 | 8.5
0 | 0.421 | 0.00708 | 0.003 | 59.417
0.5 | 0.502 | 0.0065 | 0.004 | 77.216
1 | 0.579 | 0.00623 | 0.004 | 92.801
1.5 | 0.654 | 0.00612 | 0.004 | 106.818
2 | 0.726 | 0.0063 | 0.005 | 115.19
2.5 | 0.787 | 0.00693 | 0.005 | 113.551
3 | 0.826 | 0.01119 | 0.007 | 73.856
3.5 | 0.881 | 0.01206 | 0.007 | 73.069
4 | 0.938 | 0.01276 | 0.007 | 73.52
4.5 | 0.995 | 0.0135 | 0.007 | 73.706
5 | 1.051 | 0.01437 | 0.007 | 73.125
5.5 | 1.107 | 0.01528 | 0.007 | 72.45
6 | 1.162 | 0.01658 | 0.006 | 70.097
6.5 | 1.217 | 0.01817 | 0.006 | 66.953
7 | 1.27 | 0.01909 | 0.006 | 66.516
7.5 | 1.323 | 0.02017 | 0.006 | 65.598
8 | 1.374 | 0.02147 | 0.006 | 64.014
8.5 | 1.425 | 0.0219 | 0.005 | 65.036
9 | 1.474 | 0.02365 | 0.005 | 62.315
9.5 | 1.521 | 0.02562 | 0.005 | 59.371
10 | 1.567 | 0.02786 | 0.004 | 56.254
10.5 | 1.611 | 0.03019 | 0.004 | 53.375
11 | 1.653 | 0.03286 | 0.003 | 50.303
11.5 | 1.692 | 0.03577 | 0.003 | 47.304
12 | 1.729 | 0.03895 | 0.003 | 44.389
12.5 | 1.751 | 0.04272 | 0.002 | 40.994
13 | 1.659 | 0.07276 | 0.002 | 22.796
13.5 | 1.321 | 0.08161 | 0.001 | 16.188
14 | 1.037 | 0.08869 | 0.001 | 11.695
14.5 | 1.064 | 0.09766 | 0 | 10.899
15 | 1.091 | 0.10832 | 0 | 10.072
15.5 | 1.118 | 0.11608 | -0.001 | 9.631
16 | 1.143 | 0.13123 | -0.001 | 8.713
16.5 | 1.168 | 0.14596 | -0.002 | 8.004
17 | 1.193 | 0.15405 | -0.002 | 7.745
17.5 | 1.219 | 0.1509 | -0.003 | 8.077

## 77. Re 6M Mach 0.50 (2)
BIGFOIL.COM POLAR EXPORT
Horten 10.00% thick 9.00% camber
Horten 10.00% thick 9.00% camber |  |  |  | Cl Max: | 1.769 | at alpha= | 7.5 | deg
XFOIL ncrit=9 |  |  |  | L/D Max: | 150.108 | at alpha= | 5.5 | deg
Re: | 6000000 |  |  | Cd Min: | 0.23819 | at alpha= | -20 | deg
Mach: | 0.5 |  |  | Cl=0 at alpha= | -10.8566 | deg
|  |  |  | @ Cl=0.1, Cd= | 0.09796
|  |  |  | @ Cl=0.4, Cd= | 0.048275
|  |  |  | @ Cl=0.6, Cd= | 0.034755
alpha (deg) | Cl | Cd | Cm | Cl/Cd
-20 | -0.4608 | 0.23819 | 0.0582 | -1.9346
-19.5 | -0.4355 | 0.23186 | 0.0539 | -1.8783
-19 | -0.4102 | 0.22543 | 0.0496 | -1.8196
-18.5 | -0.3848 | 0.21896 | 0.0454 | -1.7574
-18 | -0.3594 | 0.21238 | 0.0412 | -1.6922
-17.5 | -0.3336 | 0.20587 | 0.0371 | -1.6204
-17 | -0.308 | 0.19925 | 0.0331 | -1.5458
-16.5 | -0.2825 | 0.19267 | 0.0291 | -1.4662
-16 | -0.2571 | 0.186 | 0.0252 | -1.3823
-15.5 | -0.2317 | 0.1792 | 0.0214 | -1.293
-15 | -0.2061 | 0.17274 | 0.0176 | -1.1931
-14.5 | -0.1809 | 0.1663 | 0.0139 | -1.0878
-14 | -0.1556 | 0.16002 | 0.0103 | -0.97238
-13.5 | -0.1304 | 0.15365 | 0.0067 | -0.84868
-13 | -0.1053 | 0.14754 | 0.0032 | -0.7137
-12.5 | -0.0802 | 0.14147 | -0.0002 | -0.5669
-12 | -0.0555 | 0.13539 | -0.0035 | -0.40993
-11.5 | -0.0312 | 0.12926 | -0.0068 | -0.24137
-11 | -0.007 | 0.12334 | -0.0099 | -0.056754
-10.5 | 0.0174 | 0.11769 | -0.0129 | 0.14785
-10 | 0.0403 | 0.11186 | -0.0158 | 0.36027
-9.5 | 0.0641 | 0.1064 | -0.0186 | 0.60244
-9 | 0.087 | 0.10094 | -0.0212 | 0.8619
-8.5 | 0.1096 | 0.09576 | -0.0237 | 1.1445
-8 | 0.1308 | 0.09057 | -0.026 | 1.4442
-7.5 | 0.1516 | 0.08573 | -0.0281 | 1.7683
-7 | 0.1638 | 0.08003 | -0.0302 | 2.0467
-6.5 | 0.1761 | 0.076 | -0.0316 | 2.3171
-6 | 0.191 | 0.0721 | -0.0329 | 2.6491
-5.5 | 0.2188 | 0.06775 | -0.0354 | 3.2295
-5 | 0.2516 | 0.0632 | -0.038 | 3.981
-4.5 | 0.2897 | 0.05866 | -0.0404 | 4.9386
-4 | 0.3328 | 0.05417 | -0.0426 | 6.1436
-3.5 | 0.3805 | 0.04984 | -0.0446 | 7.6344
-3 | 0.4321 | 0.0457 | -0.0461 | 9.4551
-2.5 | 0.488 | 0.04165 | -0.0472 | 11.7167
-2 | 0.5464 | 0.03787 | -0.0479 | 14.4283
-1.5 | 0.6068 | 0.03436 | -0.048 | 17.6601
-1 | 0.6687 | 0.03106 | -0.0477 | 21.5293
-0.5 | 0.733 | 0.02791 | -0.047 | 26.263
0 | 0.7982 | 0.02501 | -0.0459 | 31.9152
0.5 | 0.8636 | 0.02224 | -0.0445 | 38.8309
1 | 0.9313 | 0.01973 | -0.0425 | 47.2022
1.5 | 1.0009 | 0.01816 | -0.0414 | 55.1156
2 | 1.0699 | 0.01642 | -0.0399 | 65.1583
2.5 | 1.1383 | 0.01488 | -0.0382 | 76.4987
3.5 | 1.2591 | 0.00903 | -0.0302 | 139.4352
4 | 1.3286 | 0.00915 | -0.0293 | 145.2022
4.5 | 1.3977 | 0.00943 | -0.0286 | 148.2185
5 | 1.465 | 0.00986 | -0.0277 | 148.5801
5.5 | 1.5341 | 0.01022 | -0.0271 | 150.1076
6 | 1.6016 | 0.01067 | -0.0262 | 150.1031
6.5 | 1.6641 | 0.01132 | -0.0248 | 147.0053
7 | 1.7181 | 0.01226 | -0.0225 | 140.1387
7.5 | 1.769 | 0.01324 | -0.02 | 133.6103
8 | 1.7388 | 0.0183 | -0.014 | 95.0164
8.5 | 1.6735 | 0.02508 | -0.0065 | 66.7265
9 | 1.6107 | 0.03208 | -0.0007 | 50.2089
9.5 | 1.5838 | 0.03687 | 0.0035 | 42.9563
10 | 1.7117 | 0.04448 | -0.0241 | 38.4825
10.5 | 1.6696 | 0.05254 | -0.0231 | 31.7777
11 | 1.6726 | 0.05762 | -0.0226 | 29.0281
11.5 | 1.6714 | 0.06311 | -0.0223 | 26.4839
12 | 1.6417 | 0.07101 | -0.0224 | 23.1193
12.5 | 1.6456 | 0.07644 | -0.0226 | 21.528

## 78. Re 7M Mach 0.00 (1)
BIGFOIL.COM POLAR EXPORT
Horten 10.00% thick 9.00% camber
Horten 10.00% thick 9.00% camber |  |  |  | Cl Max: | 1.741 | at alpha= | 15 | deg
JavaFoil+Calcfoil stall+Eppler ext transition |  |  |  | L/D Max: | 116.012 | at alpha= | 8 | deg
Re: | 7000000 |  |  | Cd Min: | 0.00569 | at alpha= | 1 | deg
Mach: | 0 |  |  | Cl=0 at alpha= | -3.3293 | deg
|  |  |  | @ Cl=0.1, Cd= | 0.030993
|  |  |  | @ Cl=0.4, Cd= | 0.0057422
|  |  |  | @ Cl=0.6, Cd= | 0.0075787
alpha (deg) | Cl | Cd | Cm | Cl/Cd
-15.5 | -0.223 | 0.11876 | -0.004 | -1.878
-15 | -0.23 | 0.11332 | -0.004 | -2.026
-14.5 | -0.236 | 0.10775 | -0.003 | -2.191
-14 | -0.242 | 0.1025 | -0.003 | -2.365
-13.5 | -0.248 | 0.09759 | -0.003 | -2.546
-13 | -0.254 | 0.09357 | -0.002 | -2.716
-12.5 | -0.259 | 0.08808 | -0.002 | -2.943
-12 | -0.264 | 0.08378 | -0.002 | -3.146
-11.5 | -0.267 | 0.07945 | -0.001 | -3.361
-11 | -0.269 | 0.07506 | -0.001 | -3.59
-10.5 | -0.271 | 0.07151 | -0.001 | -3.783
-10 | -0.27 | 0.0678 | 0 | -3.983
-9.5 | -0.268 | 0.06427 | 0 | -4.165
-9 | -0.263 | 0.06106 | 0 | -4.311
-8.5 | -0.256 | 0.05794 | 0 | -4.426
-8 | -0.247 | 0.05469 | 0.001 | -4.516
-7.5 | -0.234 | 0.05212 | 0.001 | -4.488
-7 | -0.218 | 0.04924 | 0.001 | -4.419
-6.5 | -0.198 | 0.04652 | 0.001 | -4.26
-6 | -0.175 | 0.04409 | 0.001 | -3.98
-5.5 | -0.15 | 0.04185 | 0.002 | -3.574
-5 | -0.12 | 0.03995 | 0.002 | -3.012
-4.5 | -0.088 | 0.03787 | 0.002 | -2.321
-4 | -0.052 | 0.03603 | 0.002 | -1.453
-3.5 | -0.014 | 0.03428 | 0.002 | -0.405
-3 | 0.027 | 0.03291 | 0.003 | 0.828
-2.5 | 0.071 | 0.03165 | 0.003 | 2.236
-2 | 0.116 | 0.03063 | 0.003 | 3.8
-1.5 | 0.164 | 0.0297 | 0.003 | 5.516
-1 | 0.213 | 0.02898 | 0.003 | 7.339
-0.5 | 0.263 | 0.02847 | 0.003 | 9.225
0 | 0.386 | 0.00574 | 0.004 | 67.28
0.5 | 0.449 | 0.00575 | 0.004 | 78.089
1 | 0.511 | 0.00569 | 0.004 | 89.786
1.5 | 0.574 | 0.0063 | 0.004 | 91.027
2 | 0.635 | 0.0093 | 0.007 | 68.301
2.5 | 0.694 | 0.00929 | 0.007 | 74.714
3 | 0.753 | 0.00931 | 0.007 | 80.86
3.5 | 0.812 | 0.00895 | 0.007 | 90.734
4 | 0.87 | 0.00964 | 0.007 | 90.281
4.5 | 0.928 | 0.00919 | 0.006 | 100.991
5 | 0.986 | 0.00941 | 0.006 | 104.725
5.5 | 1.043 | 0.00997 | 0.006 | 104.6
6 | 1.098 | 0.01004 | 0.006 | 109.416
6.5 | 1.151 | 0.00995 | 0.006 | 115.731
7 | 1.189 | 0.01033 | 0.006 | 115.146
7.5 | 1.224 | 0.01138 | 0.005 | 107.59
8 | 1.268 | 0.01093 | 0.005 | 116.012
8.5 | 1.314 | 0.012 | 0.005 | 109.49
9 | 1.361 | 0.01313 | 0.004 | 103.602
9.5 | 1.408 | 0.01424 | 0.004 | 98.817
10 | 1.454 | 0.01546 | 0.004 | 94.046
10.5 | 1.5 | 0.01679 | 0.004 | 89.383
11 | 1.547 | 0.01814 | 0.003 | 85.268
11.5 | 1.592 | 0.0196 | 0.003 | 81.235
12 | 1.637 | 0.02117 | 0.002 | 77.349
12.5 | 1.68 | 0.02279 | 0.002 | 73.74
13 | 1.71 | 0.0246 | 0.002 | 69.506
13.5 | 1.733 | 0.0265 | 0.001 | 65.392
14 | 1.723 | 0.04276 | 0.001 | 40.296
14.5 | 1.735 | 0.04578 | 0 | 37.894
15 | 1.741 | 0.04876 | 0 | 35.705
15.5 | 1.74 | 0.05179 | -0.001 | 33.605
16 | 1.733 | 0.05498 | -0.001 | 31.53
16.5 | 1.72 | 0.05835 | -0.002 | 29.475
17 | 1.7 | 0.06182 | -0.002 | 27.503
17.5 | 1.674 | 0.0655 | -0.003 | 25.555
18 | 1.636 | 0.06935 | -0.003 | 23.589
18.5 | 1.593 | 0.07332 | -0.004 | 21.72
19 | 1.544 | 0.07748 | -0.005 | 19.932
19.5 | 1.492 | 0.08191 | -0.005 | 18.217
20 | 1.437 | 0.08635 | -0.006 | 16.641

## 79. Re 7M Mach 0.00 (2)
BIGFOIL.COM POLAR EXPORT
Horten 10.00% thick 9.00% camber
Horten 10.00% thick 9.00% camber |  |  |  | Cl Max: | 0.6288 | at alpha= | 0 | deg
XFOIL ncrit=9 |  |  |  | L/D Max: | 27.1503 | at alpha= | 0 | deg
Re: | 7000000 |  |  | Cd Min: | 0.02316 | at alpha= | 0 | deg
Mach: | 0 |  |  | Cl=0 at alpha= | -99 | deg
|  |  |  | @ Cl=0.1, Cd= | 0.02316
|  |  |  | @ Cl=0.4, Cd= | 0.02316
|  |  |  | @ Cl=0.6, Cd= | 0.02316
alpha (deg) | Cl | Cd | Cm | Cl/Cd
0 | 0.6288 | 0.02316 | -0.0392 | 27.1503

## 80. Re 7M Mach 0.10 (1)
BIGFOIL.COM POLAR EXPORT
Horten 10.00% thick 9.00% camber
Horten 10.00% thick 9.00% camber |  |  |  | Cl Max: | 1.739 | at alpha= | 15 | deg
JavaFoil+Calcfoil stall+Eppler ext transition |  |  |  | L/D Max: | 114.715 | at alpha= | 6.5 | deg
Re: | 7000000 |  |  | Cd Min: | 0.00574 | at alpha= | 1 | deg
Mach: | 0.1 |  |  | Cl=0 at alpha= | -3.3293 | deg
|  |  |  | @ Cl=0.1, Cd= | 0.031136
|  |  |  | @ Cl=0.4, Cd= | 0.0057824
|  |  |  | @ Cl=0.6, Cd= | 0.0074284
alpha (deg) | Cl | Cd | Cm | Cl/Cd
-15 | -0.192 | 0.1137 | -0.004 | -1.691
-14.5 | -0.2 | 0.10926 | -0.003 | -1.831
-14 | -0.208 | 0.10372 | -0.003 | -2.004
-13.5 | -0.216 | 0.09831 | -0.003 | -2.192
-13 | -0.223 | 0.0937 | -0.002 | -2.379
-12.5 | -0.23 | 0.08981 | -0.002 | -2.559
-12 | -0.236 | 0.08505 | -0.002 | -2.776
-11.5 | -0.242 | 0.08061 | -0.001 | -2.997
-11 | -0.246 | 0.07575 | -0.001 | -3.25
-10.5 | -0.249 | 0.07202 | -0.001 | -3.464
-10 | -0.251 | 0.06815 | 0 | -3.686
-9.5 | -0.251 | 0.06498 | 0 | -3.865
-9 | -0.249 | 0.06159 | 0 | -4.042
-8.5 | -0.244 | 0.05798 | 0 | -4.214
-8 | -0.237 | 0.05512 | 0.001 | -4.298
-7.5 | -0.226 | 0.05234 | 0.001 | -4.314
-7 | -0.211 | 0.04941 | 0.001 | -4.275
-6.5 | -0.193 | 0.04676 | 0.001 | -4.134
-6 | -0.172 | 0.04446 | 0.001 | -3.869
-5.5 | -0.147 | 0.0421 | 0.002 | -3.496
-5 | -0.119 | 0.04014 | 0.002 | -2.961
-4.5 | -0.087 | 0.03815 | 0.002 | -2.283
-4 | -0.052 | 0.03625 | 0.002 | -1.435
-3.5 | -0.014 | 0.03453 | 0.002 | -0.401
-3 | 0.027 | 0.03299 | 0.003 | 0.824
-2.5 | 0.071 | 0.0318 | 0.003 | 2.224
-2 | 0.116 | 0.03077 | 0.003 | 3.786
-1.5 | 0.164 | 0.02983 | 0.003 | 5.502
-1 | 0.213 | 0.02909 | 0.003 | 7.329
-0.5 | 0.263 | 0.02854 | 0.003 | 9.233
0 | 0.388 | 0.00579 | 0.004 | 66.966
0.5 | 0.451 | 0.00575 | 0.004 | 78.375
1 | 0.514 | 0.00574 | 0.004 | 89.511
1.5 | 0.576 | 0.00624 | 0.004 | 92.291
2 | 0.638 | 0.00931 | 0.007 | 68.573
2.5 | 0.698 | 0.00936 | 0.007 | 74.525
3 | 0.757 | 0.00938 | 0.007 | 80.698
3.5 | 0.816 | 0.00899 | 0.007 | 90.76
4 | 0.874 | 0.00913 | 0.007 | 95.723
4.5 | 0.933 | 0.00896 | 0.007 | 104.095
5 | 0.99 | 0.00925 | 0.006 | 107.065
5.5 | 1.047 | 0.01006 | 0.006 | 104.143
6 | 1.103 | 0.01011 | 0.006 | 109.018
6.5 | 1.154 | 0.01006 | 0.006 | 114.715
7 | 1.186 | 0.01075 | 0.006 | 110.385
7.5 | 1.226 | 0.01172 | 0.005 | 104.619
8 | 1.271 | 0.01126 | 0.005 | 112.867
8.5 | 1.318 | 0.01231 | 0.005 | 106.998
9 | 1.364 | 0.01345 | 0.004 | 101.437
9.5 | 1.412 | 0.01456 | 0.004 | 96.931
10 | 1.459 | 0.0158 | 0.004 | 92.337
10.5 | 1.505 | 0.01714 | 0.004 | 87.814
11 | 1.551 | 0.01851 | 0.003 | 83.82
11.5 | 1.597 | 0.02001 | 0.003 | 79.814
12 | 1.642 | 0.02159 | 0.002 | 76.059
12.5 | 1.685 | 0.02323 | 0.002 | 72.569
13 | 1.714 | 0.0251 | 0.002 | 68.309
13.5 | 1.737 | 0.02701 | 0.001 | 64.301
14 | 1.725 | 0.04354 | 0.001 | 39.63
14.5 | 1.736 | 0.04659 | 0 | 37.254
15 | 1.739 | 0.04966 | 0 | 35.025
15.5 | 1.736 | 0.05275 | -0.001 | 32.907
16 | 1.726 | 0.056 | -0.001 | 30.817
16.5 | 1.708 | 0.05947 | -0.002 | 28.728
17 | 1.684 | 0.0631 | -0.002 | 26.692
17.5 | 1.653 | 0.06684 | -0.003 | 24.728
18 | 1.609 | 0.07081 | -0.003 | 22.726
18.5 | 1.56 | 0.07498 | -0.004 | 20.801
19 | 1.505 | 0.07932 | -0.005 | 18.973
19.5 | 1.446 | 0.08382 | -0.005 | 17.253
20 | 1.384 | 0.08855 | -0.006 | 15.631

## 81. Re 7M Mach 0.10 (2)
BIGFOIL.COM POLAR EXPORT
Horten 10.00% thick 9.00% camber
Horten 10.00% thick 9.00% camber |  |  |  | Cl Max: | 0.8567 | at alpha= | 2 | deg
XFOIL ncrit=9 |  |  |  | L/D Max: | 58.9608 | at alpha= | 2 | deg
Re: | 7000000 |  |  | Cd Min: | 0.02323 | at alpha= | 0 | deg
Mach: | 0.1 |  |  | Cl=0 at alpha= | -99 | deg
|  |  |  | @ Cl=0.1, Cd= | 0.02323
|  |  |  | @ Cl=0.4, Cd= | 0.02323
|  |  |  | @ Cl=0.6, Cd= | 0.02323
alpha (deg) | Cl | Cd | Cm | Cl/Cd
0 | 0.6338 | 0.02323 | -0.0395 | 27.2837
1.5 | 0.8007 | 0.01643 | -0.0363 | 48.734
2 | 0.8567 | 0.01453 | -0.0352 | 58.9608

## 82. Re 7M Mach 0.25 (1)
BIGFOIL.COM POLAR EXPORT
Horten 10.00% thick 9.00% camber
Horten 10.00% thick 9.00% camber |  |  |  | Cl Max: | 1.752 | at alpha= | 13.5 | deg
JavaFoil+Calcfoil stall+Eppler ext transition |  |  |  | L/D Max: | 111.178 | at alpha= | 5 | deg
Re: | 7000000 |  |  | Cd Min: | 0.00598 | at alpha= | 0 | deg
Mach: | 0.25 |  |  | Cl=0 at alpha= | -3.3375 | deg
|  |  |  | @ Cl=0.1, Cd= | 0.031836
|  |  |  | @ Cl=0.4, Cd= | 0.0059812
|  |  |  | @ Cl=0.6, Cd= | 0.0066769
alpha (deg) | Cl | Cd | Cm | Cl/Cd
-12 | -0.05 | 0.08333 | -0.002 | -0.601
-11.5 | -0.047 | 0.0791 | -0.001 | -0.597
-11 | -0.044 | 0.07765 | -0.001 | -0.571
-10.5 | -0.041 | 0.07301 | -0.001 | -0.568
-10 | -0.039 | 0.0696 | 0 | -0.555
-9.5 | -0.08 | 0.06825 | 0 | -1.178
-9 | -0.111 | 0.06327 | 0 | -1.754
-8.5 | -0.131 | 0.05987 | 0 | -2.193
-8 | -0.145 | 0.05684 | 0.001 | -2.559
-7.5 | -0.153 | 0.05341 | 0.001 | -2.863
-7 | -0.155 | 0.05055 | 0.001 | -3.059
-6.5 | -0.151 | 0.0482 | 0.001 | -3.13
-6 | -0.142 | 0.04573 | 0.001 | -3.096
-5.5 | -0.127 | 0.04336 | 0.002 | -2.92
-5 | -0.106 | 0.04118 | 0.002 | -2.576
-4.5 | -0.08 | 0.03943 | 0.002 | -2.032
-4 | -0.049 | 0.03755 | 0.002 | -1.306
-3.5 | -0.013 | 0.03556 | 0.002 | -0.374
-3 | 0.027 | 0.03405 | 0.002 | 0.78
-2.5 | 0.07 | 0.03258 | 0.003 | 2.149
-2 | 0.116 | 0.03144 | 0.003 | 3.703
-1.5 | 0.165 | 0.03047 | 0.003 | 5.423
-1 | 0.216 | 0.02975 | 0.003 | 7.255
-0.5 | 0.268 | 0.02908 | 0.003 | 9.215
0 | 0.396 | 0.00598 | 0.004 | 66.252
0.5 | 0.462 | 0.006 | 0.004 | 76.971
1 | 0.526 | 0.00604 | 0.004 | 87.16
1.5 | 0.591 | 0.00621 | 0.004 | 95.22
2 | 0.655 | 0.00953 | 0.007 | 68.757
2.5 | 0.716 | 0.00917 | 0.007 | 78.125
3 | 0.777 | 0.00921 | 0.007 | 84.297
3.5 | 0.837 | 0.00903 | 0.007 | 92.69
4 | 0.897 | 0.00916 | 0.007 | 97.903
4.5 | 0.956 | 0.00888 | 0.007 | 107.661
5 | 1.014 | 0.00912 | 0.007 | 111.178
5.5 | 1.069 | 0.00969 | 0.006 | 110.273
6 | 1.108 | 0.01093 | 0.006 | 101.359
6.5 | 1.146 | 0.0118 | 0.006 | 97.134
7 | 1.192 | 0.01257 | 0.006 | 94.835
7.5 | 1.241 | 0.01336 | 0.005 | 92.829
8 | 1.29 | 0.01285 | 0.005 | 100.371
8.5 | 1.338 | 0.01397 | 0.005 | 95.814
9 | 1.387 | 0.01513 | 0.005 | 91.667
9.5 | 1.435 | 0.01632 | 0.004 | 87.963
10 | 1.483 | 0.0177 | 0.004 | 83.788
10.5 | 1.53 | 0.01911 | 0.004 | 80.094
11 | 1.577 | 0.02056 | 0.003 | 76.737
11.5 | 1.623 | 0.02227 | 0.003 | 72.902
12 | 1.669 | 0.024 | 0.002 | 69.553
12.5 | 1.711 | 0.02582 | 0.002 | 66.294
13 | 1.736 | 0.02788 | 0.002 | 62.269
13.5 | 1.752 | 0.03 | 0.001 | 58.393
14 | 1.732 | 0.04826 | 0.001 | 35.886
14.5 | 1.729 | 0.05158 | 0 | 33.523
15 | 1.716 | 0.05507 | 0 | 31.157
15.5 | 1.691 | 0.05871 | -0.001 | 28.812
16 | 1.655 | 0.06257 | -0.001 | 26.451
16.5 | 1.606 | 0.06666 | -0.002 | 24.098
17 | 1.546 | 0.07113 | -0.002 | 21.733
17.5 | 1.472 | 0.0758 | -0.003 | 19.422
18 | 1.378 | 0.08079 | -0.004 | 17.058
18.5 | 1.273 | 0.08599 | -0.004 | 14.804

## 83. Re 7M Mach 0.25 (2)
BIGFOIL.COM POLAR EXPORT
Horten 10.00% thick 9.00% camber
Horten 10.00% thick 9.00% camber |  |  |  | Cl Max: | 2.033 | at alpha= | 12 | deg
XFOIL ncrit=9 |  |  |  | L/D Max: | 206.95 | at alpha= | 8.5 | deg
Re: | 7000000 |  |  | Cd Min: | 0.22244 | at alpha= | -20 | deg
Mach: | 0.25 |  |  | Cl=0 at alpha= | -9.3295 | deg
|  |  |  | @ Cl=0.1, Cd= | 0.068759
|  |  |  | @ Cl=0.4, Cd= | 0.039188
|  |  |  | @ Cl=0.6, Cd= | 0.02685
alpha (deg) | Cl | Cd | Cm | Cl/Cd
-20 | -0.4306 | 0.22244 | 0.0477 | -1.9358
-19.5 | -0.4118 | 0.21612 | 0.0439 | -1.9054
-19 | -0.3908 | 0.21076 | 0.0402 | -1.8542
-18.5 | -0.3697 | 0.20535 | 0.0367 | -1.8003
-18 | -0.349 | 0.19943 | 0.0331 | -1.75
-17.5 | -0.3273 | 0.19426 | 0.0296 | -1.6849
-17 | -0.3062 | 0.18868 | 0.0262 | -1.6229
-16.5 | -0.2852 | 0.18281 | 0.0228 | -1.5601
-16 | -0.2644 | 0.17672 | 0.0194 | -1.4962
-15.5 | -0.2437 | 0.17085 | 0.0162 | -1.4264
-15 | -0.223 | 0.16499 | 0.0129 | -1.3516
-14.5 | -0.2026 | 0.159 | 0.0097 | -1.2742
-14 | -0.182 | 0.15324 | 0.0066 | -1.1877
-13.5 | -0.1617 | 0.14731 | 0.0035 | -1.0977
-13 | -0.1413 | 0.14168 | 0.0006 | -0.99732
-12.5 | -0.1209 | 0.13603 | -0.0023 | -0.88877
-12 | -0.1009 | 0.13037 | -0.0052 | -0.77395
-11.5 | -0.0815 | 0.12464 | -0.0079 | -0.65388
-11 | -0.0622 | 0.11913 | -0.0105 | -0.52212
-10.5 | -0.0426 | 0.11389 | -0.013 | -0.37405
-10 | -0.0246 | 0.10833 | -0.0155 | -0.22708
-9.5 | -0.0059 | 0.10323 | -0.0178 | -0.057154
-9 | 0.0114 | 0.09812 | -0.0199 | 0.11618
-8.5 | 0.028 | 0.09328 | -0.0218 | 0.30017
-8 | 0.0422 | 0.08833 | -0.0236 | 0.47775
-7.5 | 0.0534 | 0.08381 | -0.0251 | 0.63716
-7 | 0.0519 | 0.07938 | -0.0256 | 0.65382
-6.5 | 0.0678 | 0.07383 | -0.0284 | 0.91833
-6 | 0.0948 | 0.0695 | -0.0308 | 1.364
-5.5 | 0.1261 | 0.06504 | -0.0332 | 1.9388
-5 | 0.1619 | 0.06062 | -0.0354 | 2.6707
-4.5 | 0.2012 | 0.05619 | -0.0375 | 3.5807
-4 | 0.2439 | 0.05194 | -0.0392 | 4.6958
-3.5 | 0.2896 | 0.04783 | -0.0407 | 6.0548
-3 | 0.3383 | 0.04377 | -0.0418 | 7.729
-2.5 | 0.3893 | 0.03993 | -0.0425 | 9.7496
-2 | 0.4415 | 0.03631 | -0.0428 | 12.1592
-1.5 | 0.4951 | 0.03293 | -0.0428 | 15.0349
-1 | 0.5501 | 0.02964 | -0.0424 | 18.5594
-0.5 | 0.6059 | 0.02652 | -0.0418 | 22.8469
0 | 0.6621 | 0.02357 | -0.0408 | 28.0908
0.5 | 0.7195 | 0.01988 | -0.0386 | 36.1922
1 | 0.7767 | 0.01835 | -0.0383 | 42.327
1.5 | 0.8358 | 0.01665 | -0.0374 | 50.1982
2 | 0.8937 | 0.01482 | -0.0362 | 60.3036
2.5 | 0.9514 | 0.01308 | -0.0349 | 72.737
3 | 0.9951 | 0.0073 | -0.0285 | 136.3151
3.5 | 1.0544 | 0.00729 | -0.0287 | 144.6365
4 | 1.1136 | 0.00736 | -0.0289 | 151.3043
4.5 | 1.1721 | 0.00749 | -0.0291 | 156.4887
5 | 1.231 | 0.00762 | -0.0295 | 161.5486
5.5 | 1.2905 | 0.00772 | -0.03 | 167.1632
6 | 1.3492 | 0.00787 | -0.0304 | 171.4358
6.5 | 1.4071 | 0.0081 | -0.0308 | 173.716
7 | 1.465 | 0.00832 | -0.0312 | 176.0817
7.5 | 1.5123 | 0.00776 | -0.0297 | 194.884
8 | 1.5555 | 0.00752 | -0.027 | 206.8484
8.5 | 1.6287 | 0.00787 | -0.031 | 206.9504
9 | 1.7021 | 0.00827 | -0.035 | 205.8162
9.5 | 1.7689 | 0.00855 | -0.0375 | 206.8889
10 | 1.8354 | 0.00893 | -0.04 | 205.5319
10.5 | 1.8987 | 0.00945 | -0.0422 | 200.9206
11 | 1.9611 | 0.01003 | -0.0444 | 195.5234
11.5 | 2.0116 | 0.01088 | -0.0446 | 184.8897
12 | 2.033 | 0.01232 | -0.0403 | 165.0162
12.5 | 2.0129 | 0.01664 | -0.0355 | 120.9675
13 | 1.9471 | 0.02728 | -0.0351 | 71.3746
13.5 | 1.9322 | 0.03295 | -0.034 | 58.6404
14 | 1.8476 | 0.04463 | -0.0321 | 41.3982
14.5 | 1.7925 | 0.05471 | -0.0317 | 32.7637
15 | 1.732 | 0.0659 | -0.0319 | 26.2822
16 | 1.6513 | 0.08551 | -0.0338 | 19.3112
16.5 | 1.576 | 0.10004 | -0.0359 | 15.7537
17 | 1.5375 | 0.11076 | -0.0381 | 13.8814

## 84. Re 7M Mach 0.50 (1)
BIGFOIL.COM POLAR EXPORT
Horten 10.00% thick 9.00% camber
Horten 10.00% thick 9.00% camber |  |  |  | Cl Max: | 1.753 | at alpha= | 12.5 | deg
JavaFoil+Calcfoil stall+Eppler ext transition |  |  |  | L/D Max: | 125.542 | at alpha= | 2 | deg
Re: | 7000000 |  |  | Cd Min: | 0.00579 | at alpha= | 2 | deg
Mach: | 0.5 |  |  | Cl=0 at alpha= | -3.3333 | deg
|  |  |  | @ Cl=0.1, Cd= | 0.032273
|  |  |  | @ Cl=0.4, Cd= | 0.010273
|  |  |  | @ Cl=0.6, Cd= | 0.0062664
alpha (deg) | Cl | Cd | Cm | Cl/Cd
-20 | -0.884 | 0.14052 | -0.01 | -6.289
-19.5 | -0.858 | 0.13349 | -0.01 | -6.43
-19 | -0.833 | 0.1272 | -0.009 | -6.55
-18.5 | -0.806 | 0.1363 | -0.008 | -5.91
-18 | -0.78 | 0.12704 | -0.008 | -6.139
-17.5 | -0.754 | 0.11904 | -0.007 | -6.337
-17 | -0.729 | 0.11221 | -0.007 | -6.496
-16.5 | -0.703 | 0.10615 | -0.006 | -6.626
-16 | -0.677 | 0.10582 | -0.006 | -6.398
-15.5 | -0.65 | 0.10676 | -0.005 | -6.087
-15 | -0.624 | 0.09872 | -0.005 | -6.319
-14.5 | -0.598 | 0.09294 | -0.004 | -6.433
-14 | -0.572 | 0.08681 | -0.004 | -6.591
-13.5 | -0.546 | 0.08175 | -0.003 | -6.682
-13 | -0.519 | 0.08435 | -0.003 | -6.149
-12.5 | -0.492 | 0.07996 | -0.002 | -6.156
-12 | -0.466 | 0.07489 | -0.002 | -6.221
-11.5 | -0.44 | 0.06995 | -0.002 | -6.286
-11 | -0.413 | 0.06541 | -0.001 | -6.32
-10.5 | -0.386 | 0.06687 | -0.001 | -5.774
-10 | -0.359 | 0.06311 | 0 | -5.695
-9.5 | -0.333 | 0.05945 | 0 | -5.597
-9 | -0.306 | 0.05517 | 0 | -5.552
-8.5 | -0.279 | 0.05556 | 0.001 | -5.025
-8 | -0.252 | 0.05233 | 0.001 | -4.823
-7.5 | -0.226 | 0.04919 | 0.001 | -4.585
-7 | -0.199 | 0.04664 | 0.001 | -4.26
-6.5 | -0.172 | 0.04594 | 0.002 | -3.737
-6 | -0.145 | 0.04346 | 0.002 | -3.329
-5.5 | -0.118 | 0.04124 | 0.002 | -2.854
-5 | -0.091 | 0.03916 | 0.002 | -2.315
-4.5 | -0.064 | 0.03877 | 0.002 | -1.64
-4 | -0.036 | 0.03699 | 0.003 | -0.986
-3.5 | -0.009 | 0.0353 | 0.003 | -0.265
-3 | 0.018 | 0.03556 | 0.003 | 0.5
-2.5 | 0.045 | 0.03388 | 0.003 | 1.327
-2 | 0.072 | 0.03381 | 0.003 | 2.133
-1.5 | 0.099 | 0.03227 | 0.003 | 3.079
-1 | 0.19 | 0.03251 | 0.003 | 5.835
-0.5 | 0.269 | 0.03144 | 0.003 | 8.571
0 | 0.421 | 0.00688 | 0.003 | 61.106
0.5 | 0.502 | 0.00637 | 0.004 | 78.703
1 | 0.579 | 0.00637 | 0.004 | 90.778
1.5 | 0.654 | 0.006 | 0.004 | 108.999
2 | 0.726 | 0.00579 | 0.005 | 125.542
2.5 | 0.79 | 0.00685 | 0.005 | 115.341
3 | 0.829 | 0.01087 | 0.007 | 76.268
3.5 | 0.883 | 0.0117 | 0.007 | 75.481
4 | 0.94 | 0.01242 | 0.007 | 75.651
4.5 | 0.996 | 0.01323 | 0.007 | 75.306
5 | 1.052 | 0.01408 | 0.007 | 74.711
5.5 | 1.108 | 0.01495 | 0.007 | 74.114
6 | 1.163 | 0.0163 | 0.006 | 71.388
6.5 | 1.218 | 0.01788 | 0.006 | 68.109
7 | 1.271 | 0.01874 | 0.006 | 67.843
7.5 | 1.324 | 0.01982 | 0.006 | 66.789
8 | 1.375 | 0.02117 | 0.006 | 64.978
8.5 | 1.426 | 0.02155 | 0.005 | 66.161
9 | 1.475 | 0.02328 | 0.005 | 63.344
9.5 | 1.522 | 0.02531 | 0.005 | 60.141
10 | 1.568 | 0.02744 | 0.004 | 57.154
10.5 | 1.612 | 0.02981 | 0.004 | 54.089
11 | 1.654 | 0.03247 | 0.003 | 50.94
11.5 | 1.693 | 0.03529 | 0.003 | 47.979
12 | 1.73 | 0.0386 | 0.003 | 44.811
12.5 | 1.753 | 0.04216 | 0.002 | 41.57
13 | 1.66 | 0.07131 | 0.002 | 23.277
13.5 | 1.322 | 0.07987 | 0.001 | 16.555
14 | 1.038 | 0.08689 | 0.001 | 11.945
14.5 | 1.065 | 0.09561 | 0 | 11.14
15 | 1.092 | 0.10608 | 0 | 10.293
15.5 | 1.119 | 0.11356 | -0.001 | 9.853
16 | 1.144 | 0.12838 | -0.001 | 8.914
16.5 | 1.169 | 0.14258 | -0.002 | 8.2
17 | 1.194 | 0.15046 | -0.002 | 7.937
17.5 | 1.212 | 0.17108 | -0.003 | 7.084

## 85. Re 7M Mach 0.50 (2)
BIGFOIL.COM POLAR EXPORT
Horten 10.00% thick 9.00% camber
Horten 10.00% thick 9.00% camber |  |  |  | Cl Max: | 0.9334 | at alpha= | 1 | deg
XFOIL ncrit=9 |  |  |  | L/D Max: | 48.2377 | at alpha= | 1 | deg
Re: | 7000000 |  |  | Cd Min: | 0.02482 | at alpha= | 0 | deg
Mach: | 0.5 |  |  | Cl=0 at alpha= | -99 | deg
|  |  |  | @ Cl=0.1, Cd= | 0.02482
|  |  |  | @ Cl=0.4, Cd= | 0.02482
|  |  |  | @ Cl=0.6, Cd= | 0.02482
alpha (deg) | Cl | Cd | Cm | Cl/Cd
0 | 0.7995 | 0.02482 | -0.0461 | 32.2119
0.5 | 0.8648 | 0.02204 | -0.0446 | 39.2377
1 | 0.9334 | 0.01935 | -0.0426 | 48.2377

## 86. Re 8M Mach 0.00 (1)
BIGFOIL.COM POLAR EXPORT
Horten 10.00% thick 9.00% camber
Horten 10.00% thick 9.00% camber |  |  |  | Cl Max: | 1.742 | at alpha= | 15 | deg
JavaFoil+Calcfoil stall+Eppler ext transition |  |  |  | L/D Max: | 119.19 | at alpha= | 7 | deg
Re: | 8000000 |  |  | Cd Min: | 0.00564 | at alpha= | 0 | deg
Mach: | 0 |  |  | Cl=0 at alpha= | -3.3293 | deg
|  |  |  | @ Cl=0.1, Cd= | 0.030806
|  |  |  | @ Cl=0.4, Cd= | 0.0056422
|  |  |  | @ Cl=0.6, Cd= | 0.007578
alpha (deg) | Cl | Cd | Cm | Cl/Cd
-15.5 | -0.223 | 0.1173 | -0.004 | -1.901
-15 | -0.23 | 0.11284 | -0.004 | -2.035
-14.5 | -0.236 | 0.10751 | -0.003 | -2.197
-14 | -0.242 | 0.10187 | -0.003 | -2.38
-13.5 | -0.249 | 0.09711 | -0.003 | -2.559
-13 | -0.254 | 0.09203 | -0.002 | -2.761
-12.5 | -0.259 | 0.08817 | -0.002 | -2.94
-12 | -0.264 | 0.0831 | -0.002 | -3.172
-11.5 | -0.267 | 0.0787 | -0.001 | -3.394
-11 | -0.269 | 0.07452 | -0.001 | -3.616
-10.5 | -0.271 | 0.07065 | -0.001 | -3.83
-10 | -0.27 | 0.06744 | 0 | -4.005
-9.5 | -0.268 | 0.06384 | 0 | -4.194
-9 | -0.263 | 0.06056 | 0 | -4.348
-8.5 | -0.256 | 0.05751 | 0 | -4.46
-8 | -0.247 | 0.05453 | 0.001 | -4.53
-7.5 | -0.234 | 0.05155 | 0.001 | -4.538
-7 | -0.218 | 0.04876 | 0.001 | -4.463
-6.5 | -0.198 | 0.0461 | 0.001 | -4.3
-6 | -0.176 | 0.0438 | 0.001 | -4.007
-5.5 | -0.15 | 0.04151 | 0.002 | -3.603
-5 | -0.12 | 0.03954 | 0.002 | -3.044
-4.5 | -0.088 | 0.03763 | 0.002 | -2.336
-4 | -0.052 | 0.03576 | 0.002 | -1.464
-3.5 | -0.014 | 0.03407 | 0.002 | -0.408
-3 | 0.027 | 0.03271 | 0.003 | 0.833
-2.5 | 0.071 | 0.03147 | 0.003 | 2.25
-2 | 0.116 | 0.03044 | 0.003 | 3.825
-1.5 | 0.164 | 0.02951 | 0.003 | 5.555
-1 | 0.213 | 0.02878 | 0.003 | 7.393
-0.5 | 0.263 | 0.02822 | 0.003 | 9.311
0 | 0.386 | 0.00564 | 0.004 | 68.524
0.5 | 0.449 | 0.00565 | 0.004 | 79.482
1 | 0.511 | 0.0057 | 0.004 | 89.763
1.5 | 0.574 | 0.00644 | 0.005 | 89.112
2 | 0.635 | 0.00911 | 0.007 | 69.738
2.5 | 0.694 | 0.00911 | 0.007 | 76.21
3 | 0.753 | 0.00918 | 0.007 | 82.072
3.5 | 0.812 | 0.00921 | 0.007 | 88.118
4 | 0.87 | 0.0095 | 0.007 | 91.617
4.5 | 0.928 | 0.00946 | 0.006 | 98.152
5 | 0.986 | 0.00928 | 0.006 | 106.24
5.5 | 1.043 | 0.01003 | 0.006 | 103.994
6 | 1.099 | 0.00968 | 0.006 | 113.536
6.5 | 1.152 | 0.00981 | 0.006 | 117.438
7 | 1.195 | 0.01003 | 0.006 | 119.19
7.5 | 1.228 | 0.01103 | 0.005 | 111.289
8 | 1.271 | 0.0107 | 0.005 | 118.713
8.5 | 1.316 | 0.01178 | 0.005 | 111.681
9 | 1.362 | 0.01287 | 0.004 | 105.813
9.5 | 1.409 | 0.01401 | 0.004 | 100.571
10 | 1.455 | 0.01526 | 0.004 | 95.388
10.5 | 1.502 | 0.01651 | 0.004 | 90.986
11 | 1.548 | 0.01791 | 0.003 | 86.444
11.5 | 1.593 | 0.01939 | 0.003 | 82.178
12 | 1.639 | 0.02086 | 0.002 | 78.567
12.5 | 1.681 | 0.02259 | 0.002 | 74.443
13 | 1.711 | 0.02434 | 0.002 | 70.314
13.5 | 1.734 | 0.02623 | 0.001 | 66.11
14 | 1.725 | 0.04193 | 0.001 | 41.132
14.5 | 1.737 | 0.04488 | 0 | 38.692
15 | 1.742 | 0.04781 | 0 | 36.442
15.5 | 1.742 | 0.05079 | -0.001 | 34.299
16 | 1.735 | 0.05396 | -0.001 | 32.153
16.5 | 1.721 | 0.05724 | -0.002 | 30.074
17 | 1.702 | 0.06067 | -0.002 | 28.048
17.5 | 1.675 | 0.06426 | -0.003 | 26.069
18 | 1.637 | 0.06804 | -0.003 | 24.066
18.5 | 1.594 | 0.07199 | -0.004 | 22.142
19 | 1.546 | 0.07606 | -0.005 | 20.321
19.5 | 1.493 | 0.08045 | -0.005 | 18.563
20 | 1.438 | 0.08482 | -0.006 | 16.955

## 87. Re 8M Mach 0.00 (2)
BIGFOIL.COM POLAR EXPORT
Horten 10.00% thick 9.00% camber
Horten 10.00% thick 9.00% camber |  |  |  | Cl Max: | 1.9474 | at alpha= | 12.5 | deg
XFOIL ncrit=9 |  |  |  | L/D Max: | 222.179 | at alpha= | 10 | deg
Re: | 8000000 |  |  | Cd Min: | 0.16412 | at alpha= | -16 | deg
Mach: | 0 |  |  | Cl=0 at alpha= | -9.6039 | deg
|  |  |  | @ Cl=0.1, Cd= | 0.0487
|  |  |  | @ Cl=0.4, Cd= | 0.017102
|  |  |  | @ Cl=0.6, Cd= | 0.020637
alpha (deg) | Cl | Cd | Cm | Cl/Cd
-16 | -0.2156 | 0.16412 | 0.0284 | -1.3137
-15.5 | -0.1991 | 0.16051 | 0.0248 | -1.2404
-15 | -0.1831 | 0.15726 | 0.0211 | -1.1643
-14.5 | -0.1653 | 0.1524 | 0.0178 | -1.0846
-14 | -0.1471 | 0.14726 | 0.0146 | -0.99891
-13.5 | -0.1292 | 0.14194 | 0.0115 | -0.91024
-13 | -0.1115 | 0.13646 | 0.0085 | -0.81709
-12.5 | -0.0942 | 0.13078 | 0.0054 | -0.72029
-12 | -0.0773 | 0.12496 | 0.0025 | -0.6186
-11.5 | -0.0607 | 0.119 | -0.0003 | -0.51008
-11 | -0.0442 | 0.11296 | -0.003 | -0.39129
-10.5 | -0.0276 | 0.10702 | -0.0055 | -0.2579
-10 | -0.0122 | 0.10084 | -0.008 | -0.12098
-9.5 | 0.0032 | 0.09492 | -0.0103 | 0.033713
-9 | 0.0175 | 0.08894 | -0.0124 | 0.19676
-8.5 | 0.0313 | 0.08313 | -0.0144 | 0.37652
-8 | 0.0425 | 0.07718 | -0.0163 | 0.55066
-7.5 | 0.0524 | 0.0717 | -0.018 | 0.73082
-7 | 0.051 | 0.06646 | -0.0191 | 0.76738
-6.5 | 0.0587 | 0.06142 | -0.0207 | 0.95571
-6 | 0.079 | 0.05578 | -0.0233 | 1.4163
-5.5 | 0.1 | 0.0487 | -0.026 | 2.0534
-5 | 0.1318 | 0.04351 | -0.0282 | 3.0292
-4.5 | 0.1675 | 0.03842 | -0.0303 | 4.3597
-4 | 0.2068 | 0.03379 | -0.0321 | 6.1202
-3.5 | 0.249 | 0.02936 | -0.0336 | 8.4809
-3 | 0.2939 | 0.02502 | -0.0349 | 11.7466
-2.5 | 0.3413 | 0.02115 | -0.0359 | 16.1371
-2 | 0.3907 | 0.01767 | -0.0365 | 22.1109
-1.5 | 0.4415 | 0.01457 | -0.0369 | 30.302
-1 | 0.4941 | 0.0118 | -0.0369 | 41.8729
0 | 0.6294 | 0.02309 | -0.0394 | 27.2586
1 | 0.7389 | 0.01796 | -0.037 | 41.1414
1.5 | 0.7952 | 0.01621 | -0.0362 | 49.0561
2 | 0.8507 | 0.01435 | -0.0351 | 59.2822
2.5 | 0.9058 | 0.01253 | -0.0339 | 72.2905
3 | 0.9474 | 0.00689 | -0.0277 | 137.5036
3.5 | 1.0036 | 0.00688 | -0.028 | 145.8721
4 | 1.0601 | 0.00691 | -0.0284 | 153.4153
4.5 | 1.1161 | 0.00699 | -0.0288 | 159.671
5 | 1.1717 | 0.00713 | -0.0293 | 164.3338
5.5 | 1.2278 | 0.00722 | -0.0299 | 170.0554
6 | 1.284 | 0.0073 | -0.0306 | 175.8904
6.5 | 1.3395 | 0.00744 | -0.0312 | 180.0403
7 | 1.394 | 0.00764 | -0.0318 | 182.4607
7.5 | 1.4395 | 0.00714 | -0.0308 | 201.6106
8 | 1.482 | 0.0068 | -0.0288 | 217.9412
8.5 | 1.538 | 0.00695 | -0.0299 | 221.295
9 | 1.6106 | 0.0073 | -0.035 | 220.6301
9.5 | 1.6704 | 0.00759 | -0.0372 | 220.0791
10 | 1.733 | 0.0078 | -0.04 | 222.1795
10.5 | 1.7924 | 0.0081 | -0.0424 | 221.284
11 | 1.8496 | 0.00863 | -0.0446 | 214.3221
11.5 | 1.9046 | 0.00936 | -0.0468 | 203.4829
12 | 1.9469 | 0.01061 | -0.047 | 183.4967
12.5 | 1.9474 | 0.01307 | -0.0408 | 148.9977

## 88. Re 8M Mach 0.10 (1)
BIGFOIL.COM POLAR EXPORT
Horten 10.00% thick 9.00% camber
Horten 10.00% thick 9.00% camber |  |  |  | Cl Max: | 1.741 | at alpha= | 15 | deg
JavaFoil+Calcfoil stall+Eppler ext transition |  |  |  | L/D Max: | 116.58 | at alpha= | 6.5 | deg
Re: | 8000000 |  |  | Cd Min: | 0.00564 | at alpha= | 1 | deg
Mach: | 0.1 |  |  | Cl=0 at alpha= | -3.3293 | deg
|  |  |  | @ Cl=0.1, Cd= | 0.030917
|  |  |  | @ Cl=0.4, Cd= | 0.00569
|  |  |  | @ Cl=0.6, Cd= | 0.0074026
alpha (deg) | Cl | Cd | Cm | Cl/Cd
-15 | -0.192 | 0.11387 | -0.004 | -1.688
-14.5 | -0.2 | 0.10792 | -0.003 | -1.854
-14 | -0.208 | 0.10237 | -0.003 | -2.031
-13.5 | -0.216 | 0.09776 | -0.003 | -2.205
-13 | -0.223 | 0.09331 | -0.002 | -2.389
-12.5 | -0.23 | 0.08909 | -0.002 | -2.579
-12 | -0.236 | 0.08448 | -0.002 | -2.795
-11.5 | -0.242 | 0.07999 | -0.001 | -3.021
-11 | -0.246 | 0.07541 | -0.001 | -3.265
-10.5 | -0.25 | 0.07124 | -0.001 | -3.502
-10 | -0.251 | 0.06791 | 0 | -3.7
-9.5 | -0.251 | 0.06414 | 0 | -3.916
-9 | -0.249 | 0.06073 | 0 | -4.1
-8.5 | -0.244 | 0.05768 | 0 | -4.237
-8 | -0.237 | 0.05479 | 0.001 | -4.325
-7.5 | -0.226 | 0.05185 | 0.001 | -4.356
-7 | -0.211 | 0.049 | 0.001 | -4.311
-6.5 | -0.193 | 0.0464 | 0.001 | -4.168
-6 | -0.172 | 0.04406 | 0.001 | -3.904
-5.5 | -0.147 | 0.04191 | 0.002 | -3.513
-5 | -0.119 | 0.03976 | 0.002 | -2.99
-4.5 | -0.087 | 0.03785 | 0.002 | -2.302
-4 | -0.052 | 0.03603 | 0.002 | -1.444
-3.5 | -0.014 | 0.03426 | 0.002 | -0.404
-3 | 0.027 | 0.03278 | 0.003 | 0.83
-2.5 | 0.071 | 0.03156 | 0.003 | 2.242
-2 | 0.117 | 0.03054 | 0.003 | 3.817
-1.5 | 0.164 | 0.02959 | 0.003 | 5.55
-1 | 0.213 | 0.02886 | 0.003 | 7.394
-0.5 | 0.264 | 0.02834 | 0.003 | 9.302
0 | 0.388 | 0.00569 | 0.004 | 68.197
0.5 | 0.451 | 0.00569 | 0.004 | 79.219
1 | 0.514 | 0.00564 | 0.004 | 91.137
1.5 | 0.576 | 0.00628 | 0.004 | 91.822
2 | 0.638 | 0.00918 | 0.007 | 69.557
2.5 | 0.698 | 0.0092 | 0.007 | 75.863
3 | 0.757 | 0.0092 | 0.007 | 82.268
3.5 | 0.816 | 0.00888 | 0.007 | 91.848
4 | 0.874 | 0.00958 | 0.007 | 91.234
4.5 | 0.933 | 0.00923 | 0.007 | 101.005
5 | 0.99 | 0.00938 | 0.006 | 105.568
5.5 | 1.048 | 0.0099 | 0.006 | 105.837
6 | 1.103 | 0.00995 | 0.006 | 110.908
6.5 | 1.155 | 0.00991 | 0.006 | 116.58
7 | 1.192 | 0.0104 | 0.006 | 114.62
7.5 | 1.229 | 0.01137 | 0.005 | 108.071
8 | 1.273 | 0.01102 | 0.005 | 115.494
8.5 | 1.319 | 0.01209 | 0.005 | 109.125
9 | 1.366 | 0.01319 | 0.005 | 103.557
9.5 | 1.413 | 0.01435 | 0.004 | 98.503
10 | 1.46 | 0.01559 | 0.004 | 93.64
10.5 | 1.506 | 0.01686 | 0.004 | 89.373
11 | 1.553 | 0.01827 | 0.003 | 84.963
11.5 | 1.598 | 0.01978 | 0.003 | 80.802
12 | 1.644 | 0.02128 | 0.002 | 77.229
12.5 | 1.686 | 0.02303 | 0.002 | 73.204
13 | 1.716 | 0.02481 | 0.002 | 69.14
13.5 | 1.737 | 0.02675 | 0.001 | 64.945
14 | 1.727 | 0.0427 | 0.001 | 40.448
14.5 | 1.737 | 0.04569 | 0 | 38.021
15 | 1.741 | 0.0487 | 0 | 35.746
15.5 | 1.738 | 0.05177 | -0.001 | 33.561
16 | 1.727 | 0.05497 | -0.001 | 31.424
16.5 | 1.71 | 0.05837 | -0.002 | 29.297
17 | 1.686 | 0.06195 | -0.002 | 27.211
17.5 | 1.654 | 0.06557 | -0.003 | 25.227
18 | 1.611 | 0.0695 | -0.004 | 23.174
18.5 | 1.561 | 0.07361 | -0.004 | 21.206
19 | 1.506 | 0.07786 | -0.005 | 19.344
19.5 | 1.447 | 0.08227 | -0.005 | 17.591
20 | 1.385 | 0.08697 | -0.006 | 15.927

## 89. Re 8M Mach 0.10 (2)
BIGFOIL.COM POLAR EXPORT
Horten 10.00% thick 9.00% camber
Horten 10.00% thick 9.00% camber |  |  |  | Cl Max: | 0.6344 | at alpha= | 0 | deg
XFOIL ncrit=9 |  |  |  | L/D Max: | 27.4039 | at alpha= | 0 | deg
Re: | 8000000 |  |  | Cd Min: | 0.02315 | at alpha= | 0 | deg
Mach: | 0.1 |  |  | Cl=0 at alpha= | -99 | deg
|  |  |  | @ Cl=0.1, Cd= | 0.02315
|  |  |  | @ Cl=0.4, Cd= | 0.02315
|  |  |  | @ Cl=0.6, Cd= | 0.02315
alpha (deg) | Cl | Cd | Cm | Cl/Cd
0 | 0.6344 | 0.02315 | -0.0396 | 27.4039

## 90. Re 8M Mach 0.25 (1)
BIGFOIL.COM POLAR EXPORT
Horten 10.00% thick 9.00% camber
Horten 10.00% thick 9.00% camber |  |  |  | Cl Max: | 1.737 | at alpha= | 13 | deg
JavaFoil+Calcfoil stall+Eppler ext transition |  |  |  | L/D Max: | 112.288 | at alpha= | 5.5 | deg
Re: | 8000000 |  |  | Cd Min: | 0.00576 | at alpha= | 1 | deg
Mach: | 0.25 |  |  | Cl=0 at alpha= | -3.3375 | deg
|  |  |  | @ Cl=0.1, Cd= | 0.031647
|  |  |  | @ Cl=0.4, Cd= | 0.0059088
|  |  |  | @ Cl=0.6, Cd= | 0.00666
alpha (deg) | Cl | Cd | Cm | Cl/Cd
-12 | -0.05 | 0.08269 | -0.002 | -0.606
-11.5 | -0.047 | 0.07842 | -0.001 | -0.602
-11 | -0.044 | 0.07667 | -0.001 | -0.578
-10.5 | -0.041 | 0.07288 | -0.001 | -0.569
-10 | -0.039 | 0.06869 | 0 | -0.562
-9.5 | -0.08 | 0.06719 | 0 | -1.196
-9 | -0.111 | 0.06341 | 0 | -1.75
-8.5 | -0.131 | 0.05931 | 0 | -2.214
-8 | -0.145 | 0.05629 | 0.001 | -2.584
-7.5 | -0.153 | 0.0531 | 0.001 | -2.881
-7 | -0.155 | 0.05029 | 0.001 | -3.075
-6.5 | -0.151 | 0.04742 | 0.001 | -3.182
-6 | -0.142 | 0.04528 | 0.002 | -3.127
-5.5 | -0.127 | 0.04283 | 0.002 | -2.957
-5 | -0.106 | 0.04094 | 0.002 | -2.592
-4.5 | -0.08 | 0.03909 | 0.002 | -2.049
-4 | -0.049 | 0.03717 | 0.002 | -1.32
-3.5 | -0.013 | 0.03535 | 0.002 | -0.377
-3 | 0.027 | 0.03377 | 0.003 | 0.787
-2.5 | 0.07 | 0.03239 | 0.003 | 2.162
-2 | 0.116 | 0.03125 | 0.003 | 3.727
-1.5 | 0.165 | 0.03028 | 0.003 | 5.458
-1 | 0.216 | 0.02953 | 0.003 | 7.313
-0.5 | 0.268 | 0.0289 | 0.003 | 9.274
0 | 0.396 | 0.00591 | 0.004 | 67.01
0.5 | 0.462 | 0.00589 | 0.004 | 78.4
1 | 0.526 | 0.00576 | 0.004 | 91.4
1.5 | 0.591 | 0.00621 | 0.004 | 95.207
2 | 0.655 | 0.00941 | 0.007 | 69.639
2.5 | 0.716 | 0.00906 | 0.007 | 79.038
3 | 0.777 | 0.00904 | 0.007 | 85.874
3.5 | 0.837 | 0.00919 | 0.007 | 91.01
4 | 0.897 | 0.00903 | 0.007 | 99.329
4.5 | 0.956 | 0.00895 | 0.007 | 106.77
5 | 1.014 | 0.00914 | 0.007 | 111.018
5.5 | 1.07 | 0.00953 | 0.006 | 112.288
6 | 1.116 | 0.01054 | 0.006 | 105.849
6.5 | 1.149 | 0.01154 | 0.006 | 99.516
7 | 1.194 | 0.01229 | 0.006 | 97.15
7.5 | 1.243 | 0.01304 | 0.005 | 95.283
8 | 1.291 | 0.01267 | 0.005 | 101.881
8.5 | 1.339 | 0.01374 | 0.005 | 97.501
9 | 1.388 | 0.01487 | 0.005 | 93.382
9.5 | 1.436 | 0.01613 | 0.004 | 89.043
10 | 1.484 | 0.01747 | 0.004 | 84.941
10.5 | 1.532 | 0.01882 | 0.004 | 81.38
11 | 1.578 | 0.02037 | 0.003 | 77.483
11.5 | 1.624 | 0.022 | 0.003 | 73.839
12 | 1.67 | 0.02368 | 0.002 | 70.538
12.5 | 1.712 | 0.02561 | 0.002 | 66.853
13 | 1.737 | 0.02757 | 0.002 | 63.015
13.5 | 1.727 | 0.04379 | 0.001 | 39.436
14 | 1.733 | 0.04737 | 0.001 | 36.595
14.5 | 1.731 | 0.05062 | 0 | 34.192
15 | 1.717 | 0.05401 | 0 | 31.798
15.5 | 1.693 | 0.05761 | -0.001 | 29.382
16 | 1.656 | 0.0614 | -0.001 | 26.978
16.5 | 1.608 | 0.06547 | -0.002 | 24.557
17 | 1.547 | 0.06978 | -0.002 | 22.169
17.5 | 1.473 | 0.07447 | -0.003 | 19.785
18 | 1.379 | 0.07938 | -0.004 | 17.375

## 91. Re 8M Mach 0.25 (2)
BIGFOIL.COM POLAR EXPORT
Horten 10.00% thick 9.00% camber
Horten 10.00% thick 9.00% camber |  |  |  | Cl Max: | 0.9521 | at alpha= | 2.5 | deg
XFOIL ncrit=9 |  |  |  | L/D Max: | 73.4645 | at alpha= | 2.5 | deg
Re: | 8000000 |  |  | Cd Min: | 0.0235 | at alpha= | 0 | deg
Mach: | 0.25 |  |  | Cl=0 at alpha= | -99 | deg
|  |  |  | @ Cl=0.1, Cd= | 0.0235
|  |  |  | @ Cl=0.4, Cd= | 0.0235
|  |  |  | @ Cl=0.6, Cd= | 0.0235
alpha (deg) | Cl | Cd | Cm | Cl/Cd
0 | 0.6625 | 0.0235 | -0.0409 | 28.1915
1 | 0.7777 | 0.01811 | -0.0383 | 42.9431
1.5 | 0.8363 | 0.01649 | -0.0375 | 50.7156
2 | 0.8941 | 0.01472 | -0.0363 | 60.7405
2.5 | 0.9521 | 0.01296 | -0.0351 | 73.4645

## 92. Re 8M Mach 0.50 (1)
BIGFOIL.COM POLAR EXPORT
Horten 10.00% thick 9.00% camber
Horten 10.00% thick 9.00% camber |  |  |  | Cl Max: | 1.731 | at alpha= | 12 | deg
JavaFoil+Calcfoil stall+Eppler ext transition |  |  |  | L/D Max: | 122.948 | at alpha= | 2 | deg
Re: | 8000000 |  |  | Cd Min: | 0.00591 | at alpha= | 2 | deg
Mach: | 0.5 |  |  | Cl=0 at alpha= | -3.3333 | deg
|  |  |  | @ Cl=0.1, Cd= | 0.032092
|  |  |  | @ Cl=0.4, Cd= | 0.010178
|  |  |  | @ Cl=0.6, Cd= | 0.0062352
alpha (deg) | Cl | Cd | Cm | Cl/Cd
-20 | -0.884 | 0.13955 | -0.011 | -6.334
-19.5 | -0.859 | 0.13222 | -0.01 | -6.498
-19 | -0.834 | 0.12594 | -0.009 | -6.622
-18.5 | -0.806 | 0.13505 | -0.008 | -5.967
-18 | -0.78 | 0.12471 | -0.008 | -6.255
-17.5 | -0.755 | 0.11821 | -0.007 | -6.384
-17 | -0.729 | 0.11108 | -0.007 | -6.565
-16.5 | -0.704 | 0.10524 | -0.006 | -6.687
-16 | -0.677 | 0.10475 | -0.006 | -6.466
-15.5 | -0.65 | 0.10305 | -0.005 | -6.307
-15 | -0.624 | 0.09819 | -0.005 | -6.354
-14.5 | -0.598 | 0.09209 | -0.004 | -6.495
-14 | -0.572 | 0.08601 | -0.004 | -6.655
-13.5 | -0.546 | 0.08113 | -0.003 | -6.736
-13 | -0.519 | 0.08316 | -0.003 | -6.239
-12.5 | -0.492 | 0.07911 | -0.002 | -6.224
-12 | -0.466 | 0.07436 | -0.002 | -6.268
-11.5 | -0.44 | 0.06916 | -0.002 | -6.361
-11 | -0.414 | 0.06488 | -0.001 | -6.376
-10.5 | -0.386 | 0.06638 | -0.001 | -5.818
-10 | -0.359 | 0.06274 | 0 | -5.73
-9.5 | -0.333 | 0.05891 | 0 | -5.65
-9 | -0.306 | 0.05465 | 0 | -5.607
-8.5 | -0.279 | 0.05502 | 0.001 | -5.076
-8 | -0.252 | 0.05187 | 0.001 | -4.867
-7.5 | -0.226 | 0.04879 | 0.001 | -4.623
-7 | -0.199 | 0.04622 | 0.001 | -4.3
-6.5 | -0.172 | 0.04543 | 0.002 | -3.78
-6 | -0.145 | 0.04318 | 0.002 | -3.353
-5.5 | -0.118 | 0.04088 | 0.002 | -2.881
-5 | -0.091 | 0.03888 | 0.002 | -2.333
-4.5 | -0.064 | 0.03849 | 0.002 | -1.652
-4 | -0.036 | 0.03668 | 0.003 | -0.995
-3.5 | -0.009 | 0.03514 | 0.003 | -0.267
-3 | 0.018 | 0.03522 | 0.003 | 0.505
-2.5 | 0.045 | 0.03364 | 0.003 | 1.337
-2 | 0.072 | 0.03366 | 0.003 | 2.143
-1.5 | 0.099 | 0.03209 | 0.003 | 3.098
-1 | 0.19 | 0.03227 | 0.003 | 5.88
-0.5 | 0.27 | 0.03121 | 0.003 | 8.637
0 | 0.421 | 0.00678 | 0.004 | 62.071
0.5 | 0.502 | 0.00623 | 0.004 | 80.489
1 | 0.579 | 0.00628 | 0.004 | 92.159
1.5 | 0.654 | 0.00612 | 0.004 | 106.843
2 | 0.727 | 0.00591 | 0.005 | 122.948
2.5 | 0.79 | 0.00685 | 0.005 | 115.312
3 | 0.832 | 0.01057 | 0.007 | 78.758
3.5 | 0.885 | 0.01141 | 0.007 | 77.552
4 | 0.941 | 0.01219 | 0.007 | 77.19
4.5 | 0.997 | 0.013 | 0.007 | 76.7
5 | 1.053 | 0.01382 | 0.007 | 76.213
5.5 | 1.109 | 0.0147 | 0.007 | 75.444
6 | 1.164 | 0.01608 | 0.006 | 72.402
6.5 | 1.219 | 0.01756 | 0.006 | 69.38
7 | 1.272 | 0.01843 | 0.006 | 69.05
7.5 | 1.325 | 0.0196 | 0.006 | 67.593
8 | 1.376 | 0.02087 | 0.006 | 65.942
8.5 | 1.427 | 0.02124 | 0.005 | 67.172
9 | 1.476 | 0.02309 | 0.005 | 63.918
9.5 | 1.523 | 0.02503 | 0.005 | 60.867
10 | 1.569 | 0.02709 | 0.004 | 57.924
10.5 | 1.613 | 0.02956 | 0.004 | 54.566
11 | 1.655 | 0.03211 | 0.003 | 51.547
11.5 | 1.694 | 0.03499 | 0.003 | 48.419
12 | 1.731 | 0.03822 | 0.003 | 45.281
12.5 | 1.73 | 0.06311 | 0.002 | 27.419
13 | 1.661 | 0.07011 | 0.002 | 23.693
13.5 | 1.323 | 0.07844 | 0.001 | 16.868
14 | 1.039 | 0.08542 | 0.001 | 12.161
14.5 | 1.066 | 0.09389 | 0 | 11.352
15 | 1.093 | 0.10415 | 0 | 10.491
15.5 | 1.12 | 0.11147 | -0.001 | 10.044
16 | 1.145 | 0.12566 | -0.001 | 9.112
16.5 | 1.17 | 0.13988 | -0.002 | 8.364
17 | 1.195 | 0.14722 | -0.003 | 8.117

## 93. Re 8M Mach 0.50 (2)
BIGFOIL.COM POLAR EXPORT
Horten 10.00% thick 9.00% camber
Horten 10.00% thick 9.00% camber |  |  |  | Cl Max: | 1.0042 | at alpha= | 1.5 | deg
XFOIL ncrit=9 |  |  |  | L/D Max: | 56.8952 | at alpha= | 1.5 | deg
Re: | 8000000 |  |  | Cd Min: | 0.0247 | at alpha= | 0 | deg
Mach: | 0.5 |  |  | Cl=0 at alpha= | -99 | deg
|  |  |  | @ Cl=0.1, Cd= | 0.0247
|  |  |  | @ Cl=0.4, Cd= | 0.0247
|  |  |  | @ Cl=0.6, Cd= | 0.0247
alpha (deg) | Cl | Cd | Cm | Cl/Cd
0 | 0.8003 | 0.0247 | -0.0463 | 32.4008
0.5 | 0.8664 | 0.0218 | -0.0447 | 39.7431
1 | 0.935 | 0.01891 | -0.0425 | 49.4447
1.5 | 1.0042 | 0.01765 | -0.0418 | 56.8952

## 94. Re 10M Mach 0.00 (1)
BIGFOIL.COM POLAR EXPORT
Horten 10.00% thick 9.00% camber
Horten 10.00% thick 9.00% camber |  |  |  | Cl Max: | 1.745 | at alpha= | 15 | deg
JavaFoil+Calcfoil stall+Eppler ext transition |  |  |  | L/D Max: | 124.472 | at alpha= | 7 | deg
Re: | 10000000 |  |  | Cd Min: | 0.0055 | at alpha= | 0 | deg
Mach: | 0 |  |  | Cl=0 at alpha= | -3.3293 | deg
|  |  |  | @ Cl=0.1, Cd= | 0.03047
|  |  |  | @ Cl=0.4, Cd= | 0.0055044
|  |  |  | @ Cl=0.6, Cd= | 0.0089028
alpha (deg) | Cl | Cd | Cm | Cl/Cd
-15.5 | -0.223 | 0.11644 | -0.004 | -1.916
-15 | -0.23 | 0.11152 | -0.004 | -2.06
-14.5 | -0.236 | 0.10594 | -0.003 | -2.23
-14 | -0.243 | 0.10051 | -0.003 | -2.413
-13.5 | -0.249 | 0.09652 | -0.003 | -2.575
-13 | -0.254 | 0.09136 | -0.002 | -2.782
-12.5 | -0.259 | 0.08656 | -0.002 | -2.995
-12 | -0.264 | 0.08225 | -0.002 | -3.205
-11.5 | -0.267 | 0.07778 | -0.001 | -3.435
-11 | -0.27 | 0.07356 | -0.001 | -3.665
-10.5 | -0.271 | 0.06981 | -0.001 | -3.877
-10 | -0.27 | 0.06681 | 0 | -4.043
-9.5 | -0.268 | 0.06311 | 0 | -4.243
-9 | -0.263 | 0.05969 | 0 | -4.412
-8.5 | -0.257 | 0.05657 | 0 | -4.535
-8 | -0.247 | 0.05356 | 0.001 | -4.613
-7.5 | -0.234 | 0.05086 | 0.001 | -4.602
-7 | -0.218 | 0.04826 | 0.001 | -4.511
-6.5 | -0.198 | 0.04555 | 0.001 | -4.353
-6 | -0.176 | 0.04335 | 0.001 | -4.051
-5.5 | -0.15 | 0.041 | 0.002 | -3.651
-5 | -0.12 | 0.03904 | 0.002 | -3.084
-4.5 | -0.088 | 0.03714 | 0.002 | -2.368
-4 | -0.052 | 0.03529 | 0.002 | -1.485
-3.5 | -0.014 | 0.03365 | 0.002 | -0.413
-3 | 0.027 | 0.03234 | 0.003 | 0.843
-2.5 | 0.071 | 0.0311 | 0.003 | 2.278
-2 | 0.117 | 0.0301 | 0.003 | 3.872
-1.5 | 0.164 | 0.02916 | 0.003 | 5.625
-1 | 0.213 | 0.02844 | 0.003 | 7.489
-0.5 | 0.263 | 0.02788 | 0.003 | 9.435
0 | 0.386 | 0.0055 | 0.004 | 70.279
0.5 | 0.449 | 0.00552 | 0.004 | 81.339
1 | 0.511 | 0.00567 | 0.004 | 90.111
1.5 | 0.574 | 0.00889 | 0.007 | 64.507
2 | 0.635 | 0.00892 | 0.007 | 71.197
2.5 | 0.694 | 0.00893 | 0.007 | 77.743
3 | 0.753 | 0.00896 | 0.007 | 84.079
3.5 | 0.812 | 0.00896 | 0.007 | 90.579
4 | 0.87 | 0.00926 | 0.007 | 93.932
4.5 | 0.928 | 0.00924 | 0.006 | 100.413
5 | 0.986 | 0.00905 | 0.006 | 108.984
5.5 | 1.043 | 0.00979 | 0.006 | 106.561
6 | 1.1 | 0.00947 | 0.006 | 116.15
6.5 | 1.154 | 0.00958 | 0.006 | 120.408
7 | 1.202 | 0.00966 | 0.006 | 124.472
7.5 | 1.234 | 0.01056 | 0.005 | 116.856
8 | 1.274 | 0.01032 | 0.005 | 123.435
8.5 | 1.319 | 0.01135 | 0.005 | 116.275
9 | 1.365 | 0.01254 | 0.005 | 108.799
9.5 | 1.411 | 0.01367 | 0.004 | 103.228
10 | 1.458 | 0.01483 | 0.004 | 98.278
10.5 | 1.504 | 0.01618 | 0.004 | 92.904
11 | 1.55 | 0.01754 | 0.003 | 88.349
11.5 | 1.595 | 0.01897 | 0.003 | 84.074
12 | 1.64 | 0.02054 | 0.002 | 79.865
12.5 | 1.683 | 0.02217 | 0.002 | 75.924
13 | 1.713 | 0.024 | 0.002 | 71.365
13.5 | 1.736 | 0.02587 | 0.001 | 67.077
14 | 1.727 | 0.04066 | 0.001 | 42.487
14.5 | 1.739 | 0.04341 | 0 | 40.071
15 | 1.745 | 0.04628 | 0 | 37.713
15.5 | 1.745 | 0.04915 | -0.001 | 35.494
16 | 1.738 | 0.05222 | -0.001 | 33.275
16.5 | 1.724 | 0.05545 | -0.002 | 31.092
17 | 1.704 | 0.05877 | -0.002 | 29
17.5 | 1.678 | 0.06227 | -0.003 | 26.942
18 | 1.64 | 0.06596 | -0.003 | 24.861
18.5 | 1.596 | 0.06983 | -0.004 | 22.86
19 | 1.548 | 0.07383 | -0.005 | 20.966
19.5 | 1.496 | 0.0781 | -0.005 | 19.148
20 | 1.44 | 0.08231 | -0.006 | 17.497

## 95. Re 10M Mach 0.00 (2)
BIGFOIL.COM POLAR EXPORT
Horten 10.00% thick 9.00% camber
Horten 10.00% thick 9.00% camber |  |  |  | Cl Max: | 0.63 | at alpha= | 0 | deg
XFOIL ncrit=9 |  |  |  | L/D Max: | 27.3438 | at alpha= | 0 | deg
Re: | 10000000 |  |  | Cd Min: | 0.02304 | at alpha= | 0 | deg
Mach: | 0 |  |  | Cl=0 at alpha= | -99 | deg
|  |  |  | @ Cl=0.1, Cd= | 0.02304
|  |  |  | @ Cl=0.4, Cd= | 0.02304
|  |  |  | @ Cl=0.6, Cd= | 0.02304
alpha (deg) | Cl | Cd | Cm | Cl/Cd
0 | 0.63 | 0.02304 | -0.0396 | 27.3438

## 96. Re 10M Mach 0.10 (1)
BIGFOIL.COM POLAR EXPORT
Horten 10.00% thick 9.00% camber
Horten 10.00% thick 9.00% camber |  |  |  | Cl Max: | 1.744 | at alpha= | 15 | deg
JavaFoil+Calcfoil stall+Eppler ext transition |  |  |  | L/D Max: | 121.796 | at alpha= | 7 | deg
Re: | 10000000 |  |  | Cd Min: | 0.00554 | at alpha= | 0 | deg
Mach: | 0.1 |  |  | Cl=0 at alpha= | -3.3293 | deg
|  |  |  | @ Cl=0.1, Cd= | 0.030563
|  |  |  | @ Cl=0.4, Cd= | 0.0055438
|  |  |  | @ Cl=0.6, Cd= | 0.00892
alpha (deg) | Cl | Cd | Cm | Cl/Cd
-15 | -0.192 | 0.11252 | -0.004 | -1.709
-14.5 | -0.2 | 0.10664 | -0.003 | -1.877
-14 | -0.208 | 0.10225 | -0.003 | -2.034
-13.5 | -0.216 | 0.09655 | -0.003 | -2.233
-13 | -0.223 | 0.0918 | -0.002 | -2.428
-12.5 | -0.23 | 0.08765 | -0.002 | -2.622
-12 | -0.236 | 0.0829 | -0.002 | -2.849
-11.5 | -0.242 | 0.07923 | -0.001 | -3.051
-11 | -0.246 | 0.07458 | -0.001 | -3.302
-10.5 | -0.25 | 0.07062 | -0.001 | -3.534
-10 | -0.251 | 0.06686 | 0 | -3.758
-9.5 | -0.251 | 0.06354 | 0 | -3.954
-9 | -0.249 | 0.06001 | 0 | -4.15
-8.5 | -0.244 | 0.05685 | 0 | -4.3
-8 | -0.237 | 0.05388 | 0.001 | -4.399
-7.5 | -0.226 | 0.05109 | 0.001 | -4.422
-7 | -0.211 | 0.04844 | 0.001 | -4.363
-6.5 | -0.193 | 0.04601 | 0.001 | -4.205
-6 | -0.172 | 0.0434 | 0.001 | -3.966
-5.5 | -0.147 | 0.04127 | 0.002 | -3.569
-5 | -0.119 | 0.03926 | 0.002 | -3.029
-4.5 | -0.087 | 0.03732 | 0.002 | -2.335
-4 | -0.052 | 0.03545 | 0.002 | -1.468
-3.5 | -0.014 | 0.03384 | 0.002 | -0.409
-3 | 0.027 | 0.03242 | 0.003 | 0.839
-2.5 | 0.071 | 0.0312 | 0.003 | 2.27
-2 | 0.117 | 0.03019 | 0.003 | 3.863
-1.5 | 0.164 | 0.02924 | 0.003 | 5.62
-1 | 0.214 | 0.02852 | 0.003 | 7.488
-0.5 | 0.264 | 0.02799 | 0.003 | 9.43
0 | 0.388 | 0.00554 | 0.004 | 69.988
0.5 | 0.451 | 0.00556 | 0.004 | 81.078
1 | 0.514 | 0.00572 | 0.004 | 89.815
1.5 | 0.576 | 0.00892 | 0.007 | 64.611
2 | 0.638 | 0.00892 | 0.007 | 71.537
2.5 | 0.698 | 0.00895 | 0.007 | 77.938
3 | 0.757 | 0.00896 | 0.007 | 84.497
3.5 | 0.816 | 0.00904 | 0.007 | 90.182
4 | 0.874 | 0.00931 | 0.007 | 93.936
4.5 | 0.933 | 0.00931 | 0.007 | 100.171
5 | 0.991 | 0.00913 | 0.006 | 108.547
5.5 | 1.048 | 0.00987 | 0.006 | 106.136
6 | 1.104 | 0.00939 | 0.006 | 117.537
6.5 | 1.158 | 0.00967 | 0.006 | 119.702
7 | 1.202 | 0.00987 | 0.006 | 121.796
7.5 | 1.234 | 0.01095 | 0.005 | 112.664
8 | 1.277 | 0.01065 | 0.005 | 119.927
8.5 | 1.323 | 0.01167 | 0.005 | 113.371
9 | 1.368 | 0.01286 | 0.005 | 106.41
9.5 | 1.415 | 0.014 | 0.004 | 101.079
10 | 1.462 | 0.01518 | 0.004 | 96.33
10.5 | 1.508 | 0.01654 | 0.004 | 91.167
11 | 1.554 | 0.01791 | 0.003 | 86.776
11.5 | 1.6 | 0.01937 | 0.003 | 82.595
12 | 1.645 | 0.02098 | 0.002 | 78.424
12.5 | 1.688 | 0.0226 | 0.002 | 74.7
13 | 1.717 | 0.02447 | 0.002 | 70.155
13.5 | 1.739 | 0.02638 | 0.001 | 65.912
14 | 1.73 | 0.04142 | 0.001 | 41.757
14.5 | 1.74 | 0.04421 | 0 | 39.359
15 | 1.744 | 0.04714 | 0 | 36.988
15.5 | 1.74 | 0.05011 | -0.001 | 34.728
16 | 1.73 | 0.05324 | -0.001 | 32.494
16.5 | 1.712 | 0.05651 | -0.002 | 30.303
17 | 1.688 | 0.06 | -0.002 | 28.135
17.5 | 1.657 | 0.06362 | -0.003 | 26.04
18 | 1.613 | 0.06743 | -0.004 | 23.922
18.5 | 1.563 | 0.07137 | -0.004 | 21.902
19 | 1.508 | 0.07556 | -0.005 | 19.962
19.5 | 1.449 | 0.07991 | -0.005 | 18.136
20 | 1.387 | 0.08447 | -0.006 | 16.42

## 97. Re 10M Mach 0.10 (2)
BIGFOIL.COM POLAR EXPORT
Horten 10.00% thick 9.00% camber
Horten 10.00% thick 9.00% camber |  |  |  | Cl Max: | 0.636 | at alpha= | 0 | deg
XFOIL ncrit=9 |  |  |  | L/D Max: | 29.9576 | at alpha= | 0 | deg
Re: | 10000000 |  |  | Cd Min: | 0.02123 | at alpha= | 0 | deg
Mach: | 0.1 |  |  | Cl=0 at alpha= | -99 | deg
|  |  |  | @ Cl=0.1, Cd= | 0.02123
|  |  |  | @ Cl=0.4, Cd= | 0.02123
|  |  |  | @ Cl=0.6, Cd= | 0.02123
alpha (deg) | Cl | Cd | Cm | Cl/Cd
0 | 0.636 | 0.02123 | -0.0382 | 29.9576

## 98. Re 10M Mach 0.25 (1)
BIGFOIL.COM POLAR EXPORT
Horten 10.00% thick 9.00% camber
Horten 10.00% thick 9.00% camber |  |  |  | Cl Max: | 1.739 | at alpha= | 13 | deg
JavaFoil+Calcfoil stall+Eppler ext transition |  |  |  | L/D Max: | 114.091 | at alpha= | 5 | deg
Re: | 10000000 |  |  | Cd Min: | 0.00574 | at alpha= | 1 | deg
Mach: | 0.25 |  |  | Cl=0 at alpha= | -3.3375 | deg
|  |  |  | @ Cl=0.1, Cd= | 0.031299
|  |  |  | @ Cl=0.4, Cd= | 0.0057594
|  |  |  | @ Cl=0.6, Cd= | 0.006675
alpha (deg) | Cl | Cd | Cm | Cl/Cd
-12 | -0.05 | 0.08193 | -0.002 | -0.611
-11.5 | -0.047 | 0.07816 | -0.001 | -0.604
-11 | -0.044 | 0.0761 | -0.001 | -0.583
-10.5 | -0.041 | 0.07219 | -0.001 | -0.575
-10 | -0.039 | 0.06857 | 0 | -0.563
-9.5 | -0.08 | 0.06703 | 0 | -1.2
-9 | -0.111 | 0.06233 | 0 | -1.781
-8.5 | -0.131 | 0.05875 | 0 | -2.235
-8 | -0.145 | 0.05557 | 0.001 | -2.618
-7.5 | -0.153 | 0.05228 | 0.001 | -2.926
-7 | -0.155 | 0.04971 | 0.001 | -3.112
-6.5 | -0.151 | 0.04706 | 0.001 | -3.207
-6 | -0.142 | 0.04469 | 0.002 | -3.169
-5.5 | -0.127 | 0.0426 | 0.002 | -2.974
-5 | -0.106 | 0.04043 | 0.002 | -2.625
-4.5 | -0.08 | 0.0386 | 0.002 | -2.076
-4 | -0.049 | 0.03679 | 0.002 | -1.334
-3.5 | -0.013 | 0.03493 | 0.002 | -0.381
-3 | 0.027 | 0.03338 | 0.003 | 0.796
-2.5 | 0.07 | 0.03202 | 0.003 | 2.188
-2 | 0.117 | 0.03089 | 0.003 | 3.772
-1.5 | 0.165 | 0.02994 | 0.003 | 5.526
-1 | 0.216 | 0.02919 | 0.003 | 7.404
-0.5 | 0.268 | 0.02856 | 0.003 | 9.394
0 | 0.396 | 0.00576 | 0.004 | 68.835
0.5 | 0.462 | 0.00575 | 0.004 | 80.28
1 | 0.526 | 0.00574 | 0.004 | 91.776
1.5 | 0.591 | 0.00627 | 0.004 | 94.322
2 | 0.655 | 0.00915 | 0.007 | 71.622
2.5 | 0.716 | 0.00928 | 0.007 | 77.197
3 | 0.777 | 0.00882 | 0.007 | 88.007
3.5 | 0.837 | 0.00893 | 0.007 | 93.672
4 | 0.897 | 0.0094 | 0.007 | 95.421
4.5 | 0.956 | 0.00915 | 0.007 | 104.548
5 | 1.015 | 0.00889 | 0.007 | 114.091
5.5 | 1.071 | 0.0101 | 0.006 | 106.043
6 | 1.121 | 0.01026 | 0.006 | 109.341
6.5 | 1.155 | 0.01099 | 0.006 | 105.075
7 | 1.198 | 0.01183 | 0.006 | 101.252
7.5 | 1.245 | 0.01269 | 0.005 | 98.084
8 | 1.293 | 0.0123 | 0.005 | 105.144
8.5 | 1.342 | 0.01337 | 0.005 | 100.335
9 | 1.39 | 0.01456 | 0.005 | 95.484
9.5 | 1.438 | 0.01576 | 0.004 | 91.236
10 | 1.486 | 0.01708 | 0.004 | 87.007
10.5 | 1.533 | 0.01851 | 0.004 | 82.83
11 | 1.58 | 0.01998 | 0.003 | 79.088
11.5 | 1.626 | 0.02163 | 0.003 | 75.185
12 | 1.672 | 0.02335 | 0.002 | 71.578
12.5 | 1.714 | 0.02516 | 0.002 | 68.127
13 | 1.739 | 0.02724 | 0.002 | 63.819
13.5 | 1.729 | 0.04274 | 0.001 | 40.462
14 | 1.736 | 0.04587 | 0.001 | 37.847
14.5 | 1.733 | 0.04902 | 0 | 35.354
15 | 1.72 | 0.05232 | 0 | 32.873
15.5 | 1.695 | 0.05581 | -0.001 | 30.374
16 | 1.659 | 0.05954 | -0.001 | 27.858
16.5 | 1.61 | 0.06347 | -0.002 | 25.369
17 | 1.549 | 0.06768 | -0.002 | 22.891
17.5 | 1.475 | 0.07219 | -0.003 | 20.438
18 | 1.381 | 0.07706 | -0.004 | 17.922

## 99. Re 10M Mach 0.25 (2)
BIGFOIL.COM POLAR EXPORT
Horten 10.00% thick 9.00% camber
Horten 10.00% thick 9.00% camber |  |  |  | Cl Max: | 0.7218 | at alpha= | 0.5 | deg
XFOIL ncrit=9 |  |  |  | L/D Max: | 37.3216 | at alpha= | 0.5 | deg
Re: | 10000000 |  |  | Cd Min: | 0.02155 | at alpha= | 0 | deg
Mach: | 0.25 |  |  | Cl=0 at alpha= | -99 | deg
|  |  |  | @ Cl=0.1, Cd= | 0.02155
|  |  |  | @ Cl=0.4, Cd= | 0.02155
|  |  |  | @ Cl=0.6, Cd= | 0.02155
alpha (deg) | Cl | Cd | Cm | Cl/Cd
0 | 0.6645 | 0.02155 | -0.0395 | 30.8353
0.5 | 0.7218 | 0.01934 | -0.0387 | 37.3216

## 100. Re 10M Mach 0.50 (1)
BIGFOIL.COM POLAR EXPORT
Horten 10.00% thick 9.00% camber
Horten 10.00% thick 9.00% camber |  |  |  | Cl Max: | 1.732 | at alpha= | 12 | deg
JavaFoil+Calcfoil stall+Eppler ext transition |  |  |  | L/D Max: | 123.865 | at alpha= | 2 | deg
Re: | 10000000 |  |  | Cd Min: | 0.00587 | at alpha= | 2 | deg
Mach: | 0.5 |  |  | Cl=0 at alpha= | -3.3333 | deg
|  |  |  | @ Cl=0.1, Cd= | 0.032236
|  |  |  | @ Cl=0.4, Cd= | 0.0099295
|  |  |  | @ Cl=0.6, Cd= | 0.0060408
alpha (deg) | Cl | Cd | Cm | Cl/Cd
-20 | -0.885 | 0.13746 | -0.011 | -6.436
-19.5 | -0.86 | 0.13026 | -0.01 | -6.601
-19 | -0.835 | 0.12385 | -0.01 | -6.741
-18.5 | -0.806 | 0.1303 | -0.009 | -6.186
-18 | -0.78 | 0.12366 | -0.008 | -6.311
-17.5 | -0.755 | 0.11638 | -0.007 | -6.488
-17 | -0.73 | 0.10974 | -0.007 | -6.651
-16.5 | -0.704 | 0.10358 | -0.007 | -6.801
-16 | -0.678 | 0.1037 | -0.006 | -6.535
-15.5 | -0.65 | 0.10168 | -0.005 | -6.397
-15 | -0.624 | 0.09721 | -0.005 | -6.422
-14.5 | -0.599 | 0.0908 | -0.004 | -6.593
-14 | -0.573 | 0.08495 | -0.004 | -6.743
-13.5 | -0.547 | 0.07975 | -0.003 | -6.859
-13 | -0.519 | 0.08206 | -0.003 | -6.325
-12.5 | -0.493 | 0.07797 | -0.002 | -6.318
-12 | -0.466 | 0.07345 | -0.002 | -6.349
-11.5 | -0.44 | 0.06814 | -0.002 | -6.462
-11 | -0.414 | 0.06397 | -0.001 | -6.471
-10.5 | -0.386 | 0.06523 | -0.001 | -5.923
-10 | -0.36 | 0.0616 | 0 | -5.839
-9.5 | -0.333 | 0.05824 | 0 | -5.718
-9 | -0.307 | 0.05392 | 0 | -5.687
-8.5 | -0.279 | 0.05415 | 0.001 | -5.16
-8 | -0.253 | 0.05096 | 0.001 | -4.957
-7.5 | -0.226 | 0.04807 | 0.001 | -4.696
-7 | -0.199 | 0.04547 | 0.001 | -4.373
-6.5 | -0.172 | 0.04495 | 0.002 | -3.822
-6 | -0.145 | 0.04242 | 0.002 | -3.413
-5.5 | -0.118 | 0.04022 | 0.002 | -2.929
-5 | -0.091 | 0.03834 | 0.002 | -2.367
-4.5 | -0.064 | 0.03804 | 0.002 | -1.672
-4 | -0.037 | 0.03632 | 0.003 | -1.006
-3.5 | -0.009 | 0.03469 | 0.003 | -0.27
-3 | 0.018 | 0.03469 | 0.003 | 0.513
-2.5 | 0.045 | 0.0333 | 0.003 | 1.351
-2 | 0.072 | 0.03329 | 0.003 | 2.168
-1.5 | 0.099 | 0.03224 | 0.003 | 3.084
-1 | 0.19 | 0.03188 | 0.003 | 5.954
-0.5 | 0.27 | 0.03085 | 0.003 | 8.742
0 | 0.421 | 0.00655 | 0.004 | 64.186
0.5 | 0.502 | 0.00609 | 0.004 | 82.386
1 | 0.579 | 0.00608 | 0.004 | 95.137
1.5 | 0.654 | 0.00594 | 0.004 | 110.08
2 | 0.727 | 0.00587 | 0.005 | 123.865
2.5 | 0.792 | 0.00678 | 0.005 | 116.822
3 | 0.845 | 0.00979 | 0.008 | 86.368
3.5 | 0.888 | 0.011 | 0.007 | 80.682
4 | 0.943 | 0.01181 | 0.007 | 79.868
4.5 | 0.999 | 0.01258 | 0.007 | 79.448
5 | 1.055 | 0.01345 | 0.007 | 78.416
5.5 | 1.111 | 0.01437 | 0.007 | 77.256
6 | 1.166 | 0.01632 | 0.007 | 71.441
6.5 | 1.22 | 0.01715 | 0.006 | 71.14
7 | 1.274 | 0.0181 | 0.006 | 70.353
7.5 | 1.326 | 0.01917 | 0.006 | 69.195
8 | 1.378 | 0.02042 | 0.006 | 67.469
8.5 | 1.428 | 0.02094 | 0.005 | 68.177
9 | 1.477 | 0.02266 | 0.005 | 65.177
9.5 | 1.525 | 0.02458 | 0.005 | 62.036
10 | 1.57 | 0.02675 | 0.004 | 58.709
10.5 | 1.614 | 0.02904 | 0.004 | 55.586
11 | 1.656 | 0.03164 | 0.003 | 52.344
11.5 | 1.695 | 0.03449 | 0.003 | 49.16
12 | 1.732 | 0.03755 | 0.003 | 46.125
12.5 | 1.732 | 0.06138 | 0.002 | 28.226
13 | 1.663 | 0.06795 | 0.002 | 24.473
13.5 | 1.325 | 0.07609 | 0.001 | 17.41
14 | 1.04 | 0.08298 | 0.001 | 12.533
14.5 | 1.067 | 0.09112 | 0 | 11.71
15 | 1.094 | 0.10098 | 0 | 10.832
15.5 | 1.121 | 0.10825 | -0.001 | 10.355
16 | 1.146 | 0.12217 | -0.001 | 9.383
16.5 | 1.171 | 0.13569 | -0.002 | 8.632
17 | 1.194 | 0.1543 | -0.002 | 7.736

## 101. Re 10M Mach 0.50 (2)
BIGFOIL.COM POLAR EXPORT
Horten 10.00% thick 9.00% camber
Horten 10.00% thick 9.00% camber |  |  |  | Cl Max: | 1.2149 | at alpha= | 3 | deg
XFOIL ncrit=9 |  |  |  | L/D Max: | 96.6508 | at alpha= | 3 | deg
Re: | 10000000 |  |  | Cd Min: | 0.02447 | at alpha= | 0 | deg
Mach: | 0.5 |  |  | Cl=0 at alpha= | -99 | deg
|  |  |  | @ Cl=0.1, Cd= | 0.02447
|  |  |  | @ Cl=0.4, Cd= | 0.02447
|  |  |  | @ Cl=0.6, Cd= | 0.02447
alpha (deg) | Cl | Cd | Cm | Cl/Cd
0 | 0.8022 | 0.02447 | -0.0465 | 32.783
0.5 | 0.8691 | 0.02081 | -0.0442 | 41.7636
1 | 0.9373 | 0.01868 | -0.0428 | 50.1767
1.5 | 1.0052 | 0.01726 | -0.042 | 58.2387
2 | 1.0751 | 0.0157 | -0.0405 | 68.4777
2.5 | 1.1452 | 0.01409 | -0.039 | 81.2775
3 | 1.2149 | 0.01257 | -0.0373 | 96.6508

## 102. Re 12M Mach 0.00 (1)
BIGFOIL.COM POLAR EXPORT
Horten 10.00% thick 9.00% camber
Horten 10.00% thick 9.00% camber |  |  |  | Cl Max: | 1.748 | at alpha= | 15 | deg
JavaFoil+Calcfoil stall+Eppler ext transition |  |  |  | L/D Max: | 126.929 | at alpha= | 7 | deg
Re: | 12000000 |  |  | Cd Min: | 0.00527 | at alpha= | 0.5 | deg
Mach: | 0 |  |  | Cl=0 at alpha= | -3.3293 | deg
|  |  |  | @ Cl=0.1, Cd= | 0.03018
|  |  |  | @ Cl=0.4, Cd= | 0.0053944
|  |  |  | @ Cl=0.6, Cd= | 0.0087143
alpha (deg) | Cl | Cd | Cm | Cl/Cd
-15.5 | -0.223 | 0.11543 | -0.004 | -1.933
-15 | -0.23 | 0.11047 | -0.004 | -2.079
-14.5 | -0.236 | 0.10546 | -0.003 | -2.24
-14 | -0.243 | 0.10026 | -0.003 | -2.419
-13.5 | -0.249 | 0.09512 | -0.003 | -2.614
-13 | -0.254 | 0.09005 | -0.002 | -2.823
-12.5 | -0.259 | 0.08619 | -0.002 | -3.009
-12 | -0.264 | 0.08181 | -0.002 | -3.223
-11.5 | -0.267 | 0.0773 | -0.001 | -3.457
-11 | -0.27 | 0.07303 | -0.001 | -3.691
-10.5 | -0.271 | 0.06916 | -0.001 | -3.914
-10 | -0.27 | 0.06607 | 0 | -4.089
-9.5 | -0.268 | 0.06235 | 0 | -4.296
-9 | -0.263 | 0.05938 | 0 | -4.437
-8.5 | -0.257 | 0.05616 | 0 | -4.57
-8 | -0.247 | 0.05315 | 0.001 | -4.65
-7.5 | -0.234 | 0.05027 | 0.001 | -4.657
-7 | -0.218 | 0.04766 | 0.001 | -4.569
-6.5 | -0.198 | 0.04496 | 0.001 | -4.412
-6 | -0.176 | 0.04289 | 0.002 | -4.096
-5.5 | -0.15 | 0.04066 | 0.002 | -3.682
-5 | -0.12 | 0.03877 | 0.002 | -3.107
-4.5 | -0.088 | 0.03682 | 0.002 | -2.389
-4 | -0.052 | 0.03498 | 0.002 | -1.499
-3.5 | -0.014 | 0.03335 | 0.002 | -0.417
-3 | 0.027 | 0.03203 | 0.003 | 0.852
-2.5 | 0.071 | 0.03081 | 0.003 | 2.301
-2 | 0.117 | 0.02981 | 0.003 | 3.911
-1.5 | 0.164 | 0.02888 | 0.003 | 5.683
-1 | 0.213 | 0.02816 | 0.003 | 7.57
-0.5 | 0.263 | 0.02758 | 0.004 | 9.548
0 | 0.386 | 0.00543 | 0.004 | 71.152
0.5 | 0.449 | 0.00527 | 0.004 | 85.226
1 | 0.511 | 0.00566 | 0.004 | 90.353
1.5 | 0.574 | 0.00871 | 0.007 | 65.85
2 | 0.635 | 0.00872 | 0.007 | 72.859
2.5 | 0.694 | 0.00874 | 0.007 | 79.425
3 | 0.753 | 0.00877 | 0.007 | 85.875
3.5 | 0.812 | 0.00951 | 0.007 | 85.332
4 | 0.87 | 0.00909 | 0.007 | 95.72
4.5 | 0.928 | 0.00907 | 0.006 | 102.32
5 | 0.986 | 0.00889 | 0.006 | 110.993
5.5 | 1.043 | 0.00962 | 0.006 | 108.485
6 | 1.1 | 0.00945 | 0.006 | 116.396
6.5 | 1.155 | 0.00942 | 0.006 | 122.582
7 | 1.205 | 0.00949 | 0.006 | 126.929
7.5 | 1.241 | 0.01011 | 0.005 | 122.749
8 | 1.278 | 0.01116 | 0.005 | 114.453
8.5 | 1.321 | 0.01113 | 0.005 | 118.691
9 | 1.367 | 0.01224 | 0.005 | 111.641
9.5 | 1.413 | 0.01341 | 0.004 | 105.396
10 | 1.459 | 0.01464 | 0.004 | 99.689
10.5 | 1.505 | 0.01587 | 0.004 | 94.866
11 | 1.551 | 0.01729 | 0.003 | 89.699
11.5 | 1.597 | 0.01873 | 0.003 | 85.24
12 | 1.642 | 0.02024 | 0.002 | 81.123
12.5 | 1.684 | 0.02198 | 0.002 | 76.61
13 | 1.714 | 0.02367 | 0.002 | 72.416
13.5 | 1.712 | 0.03682 | 0.001 | 46.502
14 | 1.73 | 0.03966 | 0.001 | 43.61
14.5 | 1.742 | 0.04228 | 0 | 41.194
15 | 1.748 | 0.04504 | 0 | 38.8
15.5 | 1.747 | 0.04787 | -0.001 | 36.492
16 | 1.74 | 0.05088 | -0.001 | 34.197
16.5 | 1.726 | 0.05402 | -0.002 | 31.957
17 | 1.706 | 0.05728 | -0.002 | 29.79
17.5 | 1.68 | 0.06069 | -0.003 | 27.675
18 | 1.642 | 0.06431 | -0.004 | 25.529
18.5 | 1.598 | 0.06811 | -0.004 | 23.465
19 | 1.55 | 0.07204 | -0.005 | 21.512
19.5 | 1.497 | 0.07614 | -0.005 | 19.664
20 | 1.442 | 0.08037 | -0.006 | 17.938

## 103. Re 12M Mach 0.00 (2)
BIGFOIL.COM POLAR EXPORT
Horten 10.00% thick 9.00% camber
Horten 10.00% thick 9.00% camber |  |  |  | Cl Max: | 1.9391 | at alpha= | 12 | deg
XFOIL ncrit=9 |  |  |  | L/D Max: | 239.598 | at alpha= | 9.5 | deg
Re: | 12000000 |  |  | Cd Min: | 0.01895 | at alpha= | 0.5 | deg
Mach: | 0 |  |  | Cl=0 at alpha= | -99 | deg
|  |  |  | @ Cl=0.1, Cd= | 0.01895
|  |  |  | @ Cl=0.4, Cd= | 0.01895
|  |  |  | @ Cl=0.6, Cd= | 0.01895
alpha (deg) | Cl | Cd | Cm | Cl/Cd
0.5 | 0.6866 | 0.01895 | -0.0374 | 36.2322
1 | 0.7417 | 0.01732 | -0.0369 | 42.8233
1.5 | 0.7866 | 0.0075 | -0.0288 | 104.88
2 | 0.8477 | 0.00937 | -0.0305 | 90.4696
2.5 | 0.9054 | 0.00974 | -0.0315 | 92.9569
3 | 0.9482 | 0.00637 | -0.0276 | 148.854
3.5 | 1.0047 | 0.00646 | -0.0281 | 155.5263
4 | 1.0607 | 0.00652 | -0.0284 | 162.684
4.5 | 1.1176 | 0.00656 | -0.029 | 170.3659
5 | 1.1742 | 0.00662 | -0.0296 | 177.3716
5.5 | 1.2301 | 0.00675 | -0.0302 | 182.237
6 | 1.2857 | 0.0069 | -0.0308 | 186.3333
6.5 | 1.3419 | 0.00699 | -0.0315 | 191.9742
7 | 1.3978 | 0.0071 | -0.0323 | 196.8732
7.5 | 1.4527 | 0.00727 | -0.033 | 199.8212
8 | 1.49 | 0.0065 | -0.0304 | 229.2308
8.5 | 1.5402 | 0.00655 | -0.0301 | 235.145
9 | 1.5946 | 0.00667 | -0.0309 | 239.0705
9.5 | 1.6676 | 0.00696 | -0.0361 | 239.5977
10 | 1.7267 | 0.00729 | -0.0382 | 236.8587
10.5 | 1.7861 | 0.00756 | -0.0405 | 236.2566
11 | 1.8423 | 0.00812 | -0.0426 | 226.8842
11.5 | 1.8952 | 0.00902 | -0.0445 | 210.1109
12 | 1.9391 | 0.01082 | -0.0458 | 179.2144

## 104. Re 12M Mach 0.10 (1)
BIGFOIL.COM POLAR EXPORT
Horten 10.00% thick 9.00% camber
Horten 10.00% thick 9.00% camber |  |  |  | Cl Max: | 1.746 | at alpha= | 15 | deg
JavaFoil+Calcfoil stall+Eppler ext transition |  |  |  | L/D Max: | 125.119 | at alpha= | 7 | deg
Re: | 12000000 |  |  | Cd Min: | 0.00521 | at alpha= | 0.5 | deg
Mach: | 0.1 |  |  | Cl=0 at alpha= | -3.3293 | deg
|  |  |  | @ Cl=0.1, Cd= | 0.030288
|  |  |  | @ Cl=0.4, Cd= | 0.0053962
|  |  |  | @ Cl=0.6, Cd= | 0.0087794
alpha (deg) | Cl | Cd | Cm | Cl/Cd
-15 | -0.192 | 0.11161 | -0.004 | -1.723
-14.5 | -0.2 | 0.10622 | -0.003 | -1.885
-14 | -0.208 | 0.10084 | -0.003 | -2.063
-13.5 | -0.216 | 0.09599 | -0.003 | -2.246
-13 | -0.223 | 0.09162 | -0.002 | -2.434
-12.5 | -0.23 | 0.08648 | -0.002 | -2.658
-12 | -0.236 | 0.08256 | -0.002 | -2.861
-11.5 | -0.242 | 0.07804 | -0.001 | -3.098
-11 | -0.246 | 0.07346 | -0.001 | -3.353
-10.5 | -0.25 | 0.07013 | -0.001 | -3.559
-10 | -0.251 | 0.06624 | 0 | -3.795
-9.5 | -0.251 | 0.06287 | 0 | -3.997
-9 | -0.249 | 0.05976 | 0 | -4.169
-8.5 | -0.244 | 0.05653 | 0 | -4.325
-8 | -0.237 | 0.0535 | 0.001 | -4.431
-7.5 | -0.226 | 0.05055 | 0.001 | -4.47
-7 | -0.211 | 0.04786 | 0.001 | -4.417
-6.5 | -0.193 | 0.0454 | 0.001 | -4.262
-6 | -0.172 | 0.04322 | 0.002 | -3.984
-5.5 | -0.147 | 0.04085 | 0.002 | -3.607
-5 | -0.119 | 0.03891 | 0.002 | -3.057
-4.5 | -0.087 | 0.037 | 0.002 | -2.356
-4 | -0.052 | 0.03512 | 0.002 | -1.483
-3.5 | -0.014 | 0.03357 | 0.002 | -0.413
-3 | 0.027 | 0.03211 | 0.003 | 0.848
-2.5 | 0.071 | 0.03095 | 0.003 | 2.289
-2 | 0.117 | 0.0299 | 0.003 | 3.903
-1.5 | 0.164 | 0.02896 | 0.003 | 5.678
-1 | 0.214 | 0.02827 | 0.003 | 7.559
-0.5 | 0.264 | 0.0277 | 0.004 | 9.536
0 | 0.388 | 0.00544 | 0.004 | 71.357
0.5 | 0.451 | 0.00521 | 0.004 | 86.598
1 | 0.514 | 0.0057 | 0.004 | 90.049
1.5 | 0.576 | 0.00876 | 0.007 | 65.772
2 | 0.638 | 0.00881 | 0.007 | 72.449
2.5 | 0.698 | 0.0088 | 0.007 | 79.274
3 | 0.757 | 0.00883 | 0.007 | 85.73
3.5 | 0.816 | 0.00893 | 0.007 | 91.359
4 | 0.874 | 0.00913 | 0.007 | 95.723
4.5 | 0.933 | 0.00912 | 0.007 | 102.312
5 | 0.991 | 0.00896 | 0.006 | 110.562
5.5 | 1.048 | 0.0097 | 0.006 | 108.058
6 | 1.105 | 0.00935 | 0.006 | 118.115
6.5 | 1.159 | 0.0095 | 0.006 | 121.923
7 | 1.206 | 0.00964 | 0.006 | 125.119
7.5 | 1.239 | 0.0105 | 0.005 | 117.987
8 | 1.28 | 0.01152 | 0.005 | 111.094
8.5 | 1.324 | 0.01147 | 0.005 | 115.498
9 | 1.371 | 0.01256 | 0.005 | 109.115
9.5 | 1.417 | 0.01374 | 0.004 | 103.146
10 | 1.463 | 0.01498 | 0.004 | 97.686
10.5 | 1.51 | 0.01622 | 0.004 | 93.106
11 | 1.556 | 0.01767 | 0.003 | 88.04
11.5 | 1.601 | 0.01914 | 0.003 | 83.688
12 | 1.647 | 0.02068 | 0.002 | 79.641
12.5 | 1.689 | 0.02241 | 0.002 | 75.361
13 | 1.718 | 0.02415 | 0.002 | 71.15
13.5 | 1.715 | 0.03769 | 0.001 | 45.52
14 | 1.732 | 0.04038 | 0.001 | 42.89
14.5 | 1.742 | 0.04306 | 0 | 40.459
15 | 1.746 | 0.0459 | 0 | 38.038
15.5 | 1.742 | 0.0488 | -0.001 | 35.706
16 | 1.732 | 0.05185 | -0.001 | 33.407
16.5 | 1.715 | 0.0551 | -0.002 | 31.118
17 | 1.69 | 0.05851 | -0.002 | 28.887
17.5 | 1.659 | 0.06203 | -0.003 | 26.739
18 | 1.615 | 0.06577 | -0.004 | 24.554
18.5 | 1.565 | 0.06965 | -0.004 | 22.472
19 | 1.51 | 0.0737 | -0.005 | 20.491
19.5 | 1.451 | 0.0779 | -0.005 | 18.626
20 | 1.389 | 0.0824 | -0.006 | 16.853

## 105. Re 12M Mach 0.10 (2)
BIGFOIL.COM POLAR EXPORT
Horten 10.00% thick 9.00% camber
Horten 10.00% thick 9.00% camber |  |  |  | Cl Max: | 1.9538 | at alpha= | 12 | deg
XFOIL ncrit=9 |  |  |  | L/D Max: | 238.193 | at alpha= | 9 | deg
Re: | 12000000 |  |  | Cd Min: | 0.02501 | at alpha= | -1 | deg
Mach: | 0.1 |  |  | Cl=0 at alpha= | -99 | deg
|  |  |  | @ Cl=0.1, Cd= | 0.02501
|  |  |  | @ Cl=0.4, Cd= | 0.02501
|  |  |  | @ Cl=0.6, Cd= | 0.021581
alpha (deg) | Cl | Cd | Cm | Cl/Cd
-1 | 0.5292 | 0.02501 | -0.0388 | 21.1595
-0.5 | 0.5827 | 0.02291 | -0.0385 | 25.4343
1.5 | 0.7898 | 0.007 | -0.0284 | 112.8286
2 | 0.844 | 0.00668 | -0.0279 | 126.3473
2.5 | 0.8994 | 0.00648 | -0.0278 | 138.7963
3 | 0.9554 | 0.0064 | -0.0278 | 149.2812
3.5 | 1.0124 | 0.0065 | -0.0282 | 155.7538
4 | 1.069 | 0.00655 | -0.0285 | 163.2061
4.5 | 1.1264 | 0.00659 | -0.0291 | 170.9256
5 | 1.1834 | 0.00666 | -0.0297 | 177.6877
5.5 | 1.2397 | 0.0068 | -0.0302 | 182.3088
6 | 1.2959 | 0.00694 | -0.0308 | 186.7291
6.5 | 1.3527 | 0.00703 | -0.0316 | 192.4182
7 | 1.409 | 0.00715 | -0.0323 | 197.0629
7.5 | 1.4642 | 0.00734 | -0.033 | 199.4823
8 | 1.5019 | 0.00658 | -0.0303 | 228.2523
8.5 | 1.5528 | 0.00662 | -0.03 | 234.5619
9 | 1.6078 | 0.00675 | -0.0307 | 238.1926
9.5 | 1.682 | 0.00707 | -0.036 | 237.9066
10 | 1.7418 | 0.0074 | -0.0381 | 235.3784
10.5 | 1.802 | 0.00766 | -0.0404 | 235.248
11 | 1.8589 | 0.00824 | -0.0425 | 225.5947
11.5 | 1.9121 | 0.00919 | -0.0443 | 208.0631
12 | 1.9538 | 0.01119 | -0.0454 | 174.6023
12.5 | 1.9278 | 0.01454 | -0.0359 | 132.586

## 106. Re 12M Mach 0.25 (1)
BIGFOIL.COM POLAR EXPORT
Horten 10.00% thick 9.00% camber
Horten 10.00% thick 9.00% camber |  |  |  | Cl Max: | 1.74 | at alpha= | 13 | deg
JavaFoil+Calcfoil stall+Eppler ext transition |  |  |  | L/D Max: | 113.794 | at alpha= | 5 | deg
Re: | 12000000 |  |  | Cd Min: | 0.00564 | at alpha= | 0.5 | deg
Mach: | 0.25 |  |  | Cl=0 at alpha= | -3.3375 | deg
|  |  |  | @ Cl=0.1, Cd= | 0.030992
|  |  |  | @ Cl=0.4, Cd= | 0.0056494
|  |  |  | @ Cl=0.6, Cd= | 0.0066367
alpha (deg) | Cl | Cd | Cm | Cl/Cd
-12 | -0.05 | 0.08143 | -0.002 | -0.615
-11.5 | -0.047 | 0.07755 | -0.001 | -0.609
-11 | -0.044 | 0.07543 | -0.001 | -0.588
-10.5 | -0.041 | 0.07156 | -0.001 | -0.58
-10 | -0.039 | 0.06788 | 0 | -0.569
-9.5 | -0.08 | 0.0656 | 0 | -1.226
-9 | -0.111 | 0.06152 | 0 | -1.804
-8.5 | -0.131 | 0.05844 | 0 | -2.248
-8 | -0.146 | 0.0547 | 0.001 | -2.66
-7.5 | -0.153 | 0.05182 | 0.001 | -2.953
-7 | -0.155 | 0.04921 | 0.001 | -3.144
-6.5 | -0.151 | 0.04669 | 0.001 | -3.234
-6 | -0.142 | 0.04424 | 0.002 | -3.202
-5.5 | -0.127 | 0.04206 | 0.002 | -3.013
-5 | -0.106 | 0.03991 | 0.002 | -2.66
-4.5 | -0.08 | 0.03827 | 0.002 | -2.095
-4 | -0.049 | 0.03633 | 0.002 | -1.351
-3.5 | -0.013 | 0.0346 | 0.002 | -0.385
-3 | 0.027 | 0.03304 | 0.003 | 0.805
-2.5 | 0.07 | 0.0317 | 0.003 | 2.211
-2 | 0.117 | 0.03059 | 0.003 | 3.811
-1.5 | 0.166 | 0.02967 | 0.003 | 5.578
-1 | 0.216 | 0.02898 | 0.003 | 7.463
-0.5 | 0.268 | 0.02829 | 0.004 | 9.492
0 | 0.396 | 0.00565 | 0.004 | 70.19
0.5 | 0.462 | 0.00564 | 0.004 | 81.87
1 | 0.526 | 0.00572 | 0.004 | 91.998
1.5 | 0.591 | 0.00625 | 0.005 | 94.646
2 | 0.655 | 0.009 | 0.007 | 72.853
2.5 | 0.716 | 0.00904 | 0.007 | 79.234
3 | 0.777 | 0.00866 | 0.007 | 89.699
3.5 | 0.837 | 0.0088 | 0.007 | 95.137
4 | 0.897 | 0.00922 | 0.007 | 97.259
4.5 | 0.956 | 0.00897 | 0.007 | 106.627
5 | 1.015 | 0.00892 | 0.007 | 113.794
5.5 | 1.072 | 0.00993 | 0.006 | 107.932
6 | 1.125 | 0.01001 | 0.006 | 112.41
6.5 | 1.16 | 0.01062 | 0.006 | 109.229
7 | 1.201 | 0.01152 | 0.006 | 104.276
7.5 | 1.248 | 0.01231 | 0.005 | 101.327
8 | 1.295 | 0.01322 | 0.005 | 97.988
8.5 | 1.343 | 0.01315 | 0.005 | 102.12
9 | 1.392 | 0.01427 | 0.005 | 97.559
9.5 | 1.44 | 0.01552 | 0.004 | 92.734
10 | 1.487 | 0.01686 | 0.004 | 88.2
10.5 | 1.535 | 0.01817 | 0.004 | 84.447
11 | 1.581 | 0.01976 | 0.003 | 80.03
11.5 | 1.627 | 0.02136 | 0.003 | 76.192
12 | 1.673 | 0.02309 | 0.002 | 72.44
12.5 | 1.715 | 0.02496 | 0.002 | 68.694
13 | 1.74 | 0.02694 | 0.002 | 64.593
13.5 | 1.731 | 0.04168 | 0.001 | 41.545
14 | 1.738 | 0.04471 | 0.001 | 38.879
14.5 | 1.735 | 0.04778 | 0 | 36.317
15 | 1.722 | 0.05101 | 0 | 33.761
15.5 | 1.697 | 0.05441 | -0.001 | 31.194
16 | 1.661 | 0.05804 | -0.001 | 28.615
16.5 | 1.612 | 0.06188 | -0.002 | 26.049
17 | 1.551 | 0.06605 | -0.002 | 23.483
17.5 | 1.477 | 0.07047 | -0.003 | 20.962
18 | 1.383 | 0.07513 | -0.004 | 18.405

## 107. Re 12M Mach 0.25 (2)
BIGFOIL.COM POLAR EXPORT
Horten 10.00% thick 9.00% camber
Horten 10.00% thick 9.00% camber |  |  |  | Cl Max: | 0.7225 | at alpha= | 0.5 | deg
XFOIL ncrit=9 |  |  |  | L/D Max: | 37.7679 | at alpha= | 0.5 | deg
Re: | 12000000 |  |  | Cd Min: | 0.01913 | at alpha= | 0.5 | deg
Mach: | 0.25 |  |  | Cl=0 at alpha= | -99 | deg
|  |  |  | @ Cl=0.1, Cd= | 0.01913
|  |  |  | @ Cl=0.4, Cd= | 0.01913
|  |  |  | @ Cl=0.6, Cd= | 0.01913
alpha (deg) | Cl | Cd | Cm | Cl/Cd
0.5 | 0.7225 | 0.01913 | -0.0387 | 37.7679

## 108. Re 12M Mach 0.50 (1)
BIGFOIL.COM POLAR EXPORT
Horten 10.00% thick 9.00% camber
Horten 10.00% thick 9.00% camber |  |  |  | Cl Max: | 1.734 | at alpha= | 12.5 | deg
JavaFoil+Calcfoil stall+Eppler ext transition |  |  |  | L/D Max: | 122.683 | at alpha= | 2 | deg
Re: | 12000000 |  |  | Cd Min: | 0.00585 | at alpha= | 1.5 | deg
Mach: | 0.5 |  |  | Cl=0 at alpha= | -3.3333 | deg
|  |  |  | @ Cl=0.1, Cd= | 0.031996
|  |  |  | @ Cl=0.4, Cd= | 0.0097542
|  |  |  | @ Cl=0.6, Cd= | 0.0059436
alpha (deg) | Cl | Cd | Cm | Cl/Cd
-20 | -0.885 | 0.14155 | -0.011 | -6.255
-19.5 | -0.861 | 0.1305 | -0.01 | -6.599
-19 | -0.836 | 0.12398 | -0.01 | -6.743
-18.5 | -0.806 | 0.12865 | -0.009 | -6.268
-18 | -0.781 | 0.12223 | -0.008 | -6.387
-17.5 | -0.755 | 0.11535 | -0.008 | -6.55
-17 | -0.73 | 0.10825 | -0.007 | -6.747
-16.5 | -0.705 | 0.10252 | -0.007 | -6.877
-16 | -0.678 | 0.10245 | -0.006 | -6.617
-15.5 | -0.651 | 0.10052 | -0.005 | -6.474
-15 | -0.625 | 0.09571 | -0.005 | -6.525
-14.5 | -0.599 | 0.08978 | -0.004 | -6.67
-14 | -0.573 | 0.0838 | -0.004 | -6.842
-13.5 | -0.548 | 0.07889 | -0.003 | -6.94
-13 | -0.519 | 0.0809 | -0.003 | -6.419
-12.5 | -0.493 | 0.0771 | -0.002 | -6.392
-12 | -0.467 | 0.07247 | -0.002 | -6.438
-11.5 | -0.441 | 0.06739 | -0.002 | -6.538
-11 | -0.414 | 0.06327 | -0.001 | -6.548
-10.5 | -0.387 | 0.0645 | -0.001 | -5.993
-10 | -0.36 | 0.06104 | 0 | -5.895
-9.5 | -0.333 | 0.0574 | 0 | -5.805
-9 | -0.307 | 0.0533 | 0 | -5.756
-8.5 | -0.28 | 0.05347 | 0.001 | -5.228
-8 | -0.253 | 0.05034 | 0.001 | -5.02
-7.5 | -0.226 | 0.04758 | 0.001 | -4.746
-7 | -0.199 | 0.04498 | 0.001 | -4.423
-6.5 | -0.172 | 0.04437 | 0.002 | -3.873
-6 | -0.145 | 0.04208 | 0.002 | -3.443
-5.5 | -0.118 | 0.03984 | 0.002 | -2.958
-5 | -0.091 | 0.03802 | 0.002 | -2.388
-4.5 | -0.064 | 0.03765 | 0.002 | -1.69
-4 | -0.037 | 0.03589 | 0.003 | -1.018
-3.5 | -0.009 | 0.03431 | 0.003 | -0.273
-3 | 0.018 | 0.03436 | 0.003 | 0.518
-2.5 | 0.045 | 0.03295 | 0.003 | 1.366
-2 | 0.072 | 0.03307 | 0.003 | 2.183
-1.5 | 0.099 | 0.032 | 0.003 | 3.108
-1 | 0.19 | 0.03163 | 0.003 | 6.002
-0.5 | 0.27 | 0.03058 | 0.003 | 8.823
0 | 0.421 | 0.00639 | 0.004 | 65.807
0.5 | 0.502 | 0.00628 | 0.004 | 79.844
1 | 0.579 | 0.00598 | 0.004 | 96.816
1.5 | 0.654 | 0.00585 | 0.004 | 111.805
2 | 0.727 | 0.00593 | 0.005 | 122.683
2.5 | 0.792 | 0.00682 | 0.005 | 116.1
3 | 0.851 | 0.00949 | 0.008 | 89.602
3.5 | 0.89 | 0.01067 | 0.007 | 83.435
4 | 0.945 | 0.01145 | 0.007 | 82.543
4.5 | 1 | 0.01232 | 0.007 | 81.195
5 | 1.056 | 0.01319 | 0.007 | 80.084
5.5 | 1.112 | 0.01437 | 0.007 | 77.376
6 | 1.167 | 0.01605 | 0.007 | 72.702
6.5 | 1.221 | 0.01689 | 0.006 | 72.319
7 | 1.275 | 0.01775 | 0.006 | 71.81
7.5 | 1.327 | 0.01887 | 0.006 | 70.36
8 | 1.379 | 0.02017 | 0.006 | 68.352
8.5 | 1.429 | 0.02063 | 0.005 | 69.282
9 | 1.478 | 0.02238 | 0.005 | 66.035
9.5 | 1.526 | 0.02435 | 0.005 | 62.658
10 | 1.571 | 0.02638 | 0.004 | 59.567
10.5 | 1.615 | 0.02875 | 0.004 | 56.18
11 | 1.657 | 0.03134 | 0.003 | 52.888
11.5 | 1.697 | 0.03401 | 0.003 | 49.894
12 | 1.733 | 0.03732 | 0.003 | 46.429
12.5 | 1.734 | 0.05998 | 0.002 | 28.913
13 | 1.665 | 0.0663 | 0.002 | 25.11
13.5 | 1.326 | 0.07429 | 0.001 | 17.85
14 | 1.041 | 0.08086 | 0.001 | 12.873
14.5 | 1.068 | 0.089 | 0 | 12.001
15 | 1.095 | 0.09854 | 0 | 11.111
15.5 | 1.122 | 0.10555 | -0.001 | 10.63
16 | 1.147 | 0.11881 | -0.001 | 9.658
16.5 | 1.172 | 0.13228 | -0.002 | 8.863
17 | 1.192 | 0.1631 | -0.002 | 7.307
17.5 | 1.204 | 0.21122 | -0.003 | 5.699

## 109. Re 12M Mach 0.50 (2)
BIGFOIL.COM POLAR EXPORT
Horten 10.00% thick 9.00% camber
Horten 10.00% thick 9.00% camber |  |  |  | Cl Max: | 1.9152 | at alpha= | 8.5 | deg
XFOIL ncrit=9 |  |  |  | L/D Max: | 181.636 | at alpha= | 6.5 | deg
Re: | 12000000 |  |  | Cd Min: | 0.04361 | at alpha= | -3 | deg
Mach: | 0.5 |  |  | Cl=0 at alpha= | -99 | deg
|  |  |  | @ Cl=0.1, Cd= | 0.04361
|  |  |  | @ Cl=0.4, Cd= | 0.04361
|  |  |  | @ Cl=0.6, Cd= | 0.033737
alpha (deg) | Cl | Cd | Cm | Cl/Cd
-3 | 0.4352 | 0.04361 | -0.0469 | 9.9794
-2.5 | 0.4908 | 0.04011 | -0.048 | 12.2364
-2 | 0.5497 | 0.03645 | -0.0486 | 15.0809
-1.5 | 0.6107 | 0.03316 | -0.0488 | 18.4168
-1 | 0.6734 | 0.03015 | -0.0485 | 22.335
-0.5 | 0.738 | 0.02717 | -0.0478 | 27.1623
0 | 0.804 | 0.02426 | -0.0468 | 33.141
0.5 | 0.8708 | 0.02023 | -0.044 | 43.045
1 | 0.9385 | 0.01843 | -0.0429 | 50.9224
2 | 1.0772 | 0.01536 | -0.0407 | 70.1302
2.5 | 1.1473 | 0.01384 | -0.0392 | 82.8974
3 | 1.1965 | 0.00771 | -0.0315 | 155.1881
3.5 | 1.2655 | 0.00775 | -0.0304 | 163.2903
4 | 1.339 | 0.00789 | -0.0301 | 169.7085
4.5 | 1.4118 | 0.00806 | -0.0298 | 175.1613
5 | 1.4829 | 0.00838 | -0.0293 | 176.957
5.5 | 1.5539 | 0.00872 | -0.0288 | 178.1995
6 | 1.6269 | 0.00899 | -0.0285 | 180.9677
6.5 | 1.6983 | 0.00935 | -0.0279 | 181.6364
7 | 1.7654 | 0.00989 | -0.0268 | 178.5035
7.5 | 1.8304 | 0.0105 | -0.0253 | 174.3238
8 | 1.8962 | 0.01102 | -0.0238 | 172.069
8.5 | 1.9152 | 0.01078 | -0.015 | 177.6623

## 110. Re 14M Mach 0.00 (1)
BIGFOIL.COM POLAR EXPORT
Horten 10.00% thick 9.00% camber
Horten 10.00% thick 9.00% camber |  |  |  | Cl Max: | 1.749 | at alpha= | 15 | deg
JavaFoil+Calcfoil stall+Eppler ext transition |  |  |  | L/D Max: | 129.487 | at alpha= | 7 | deg
Re: | 14000000 |  |  | Cd Min: | 0.00517 | at alpha= | 0.5 | deg
Mach: | 0 |  |  | Cl=0 at alpha= | -3.3293 | deg
|  |  |  | @ Cl=0.1, Cd= | 0.029967
|  |  |  | @ Cl=0.4, Cd= | 0.0053022
|  |  |  | @ Cl=0.6, Cd= | 0.0086143
alpha (deg) | Cl | Cd | Cm | Cl/Cd
-15.5 | -0.223 | 0.11425 | -0.004 | -1.953
-15 | -0.23 | 0.10946 | -0.004 | -2.099
-14.5 | -0.236 | 0.10423 | -0.003 | -2.267
-14 | -0.243 | 0.09904 | -0.003 | -2.45
-13.5 | -0.249 | 0.09461 | -0.003 | -2.628
-13 | -0.254 | 0.08975 | -0.002 | -2.833
-12.5 | -0.259 | 0.08547 | -0.002 | -3.035
-12 | -0.264 | 0.08127 | -0.002 | -3.245
-11.5 | -0.267 | 0.07671 | -0.001 | -3.484
-11 | -0.27 | 0.07282 | -0.001 | -3.703
-10.5 | -0.271 | 0.06864 | -0.001 | -3.944
-10 | -0.27 | 0.06555 | 0 | -4.122
-9.5 | -0.268 | 0.06211 | 0 | -4.313
-9 | -0.263 | 0.05866 | 0 | -4.492
-8.5 | -0.257 | 0.0558 | 0 | -4.599
-8 | -0.247 | 0.05275 | 0.001 | -4.686
-7.5 | -0.234 | 0.04998 | 0.001 | -4.684
-7 | -0.218 | 0.04737 | 0.001 | -4.598
-6.5 | -0.198 | 0.04474 | 0.001 | -4.435
-6 | -0.176 | 0.04255 | 0.002 | -4.129
-5.5 | -0.15 | 0.04038 | 0.002 | -3.708
-5 | -0.12 | 0.03844 | 0.002 | -3.134
-4.5 | -0.088 | 0.03654 | 0.002 | -2.408
-4 | -0.052 | 0.03468 | 0.002 | -1.512
-3.5 | -0.014 | 0.03316 | 0.002 | -0.42
-3 | 0.027 | 0.03178 | 0.003 | 0.859
-2.5 | 0.071 | 0.03061 | 0.003 | 2.317
-2 | 0.117 | 0.02959 | 0.003 | 3.943
-1.5 | 0.164 | 0.02865 | 0.003 | 5.732
-1 | 0.213 | 0.02792 | 0.003 | 7.638
-0.5 | 0.264 | 0.02739 | 0.004 | 9.622
0 | 0.386 | 0.00534 | 0.004 | 72.4
0.5 | 0.449 | 0.00517 | 0.004 | 86.789
1 | 0.511 | 0.00581 | 0.004 | 88.062
1.5 | 0.574 | 0.00861 | 0.007 | 66.627
2 | 0.635 | 0.00862 | 0.007 | 73.699
2.5 | 0.694 | 0.00862 | 0.007 | 80.534
3 | 0.753 | 0.00865 | 0.007 | 87.083
3.5 | 0.812 | 0.00933 | 0.007 | 86.973
4 | 0.87 | 0.00934 | 0.007 | 93.171
4.5 | 0.928 | 0.00893 | 0.006 | 103.991
5 | 0.986 | 0.00904 | 0.006 | 109.116
5.5 | 1.044 | 0.00972 | 0.006 | 107.404
6 | 1.1 | 0.00934 | 0.006 | 117.808
6.5 | 1.155 | 0.0093 | 0.006 | 124.286
7 | 1.207 | 0.00932 | 0.006 | 129.487
7.5 | 1.245 | 0.00985 | 0.005 | 126.417
8 | 1.28 | 0.01091 | 0.005 | 117.364
8.5 | 1.324 | 0.01086 | 0.005 | 121.967
9 | 1.368 | 0.01208 | 0.005 | 113.287
9.5 | 1.414 | 0.01322 | 0.004 | 107.007
10 | 1.461 | 0.01438 | 0.004 | 101.618
10.5 | 1.506 | 0.01572 | 0.004 | 95.808
11 | 1.552 | 0.01709 | 0.003 | 90.832
11.5 | 1.598 | 0.01856 | 0.003 | 86.092
12 | 1.643 | 0.02011 | 0.002 | 81.692
12.5 | 1.685 | 0.02176 | 0.002 | 77.459
13 | 1.715 | 0.0236 | 0.002 | 72.653
13.5 | 1.714 | 0.03618 | 0.001 | 47.376
14 | 1.732 | 0.03874 | 0.001 | 44.696
14.5 | 1.744 | 0.04133 | 0 | 42.185
15 | 1.749 | 0.04404 | 0 | 39.726
15.5 | 1.749 | 0.04682 | -0.001 | 37.357
16 | 1.742 | 0.04975 | -0.001 | 35.01
16.5 | 1.728 | 0.05283 | -0.002 | 32.71
17 | 1.708 | 0.05604 | -0.002 | 30.481
17.5 | 1.681 | 0.05943 | -0.003 | 28.294
18 | 1.643 | 0.06297 | -0.004 | 26.101
18.5 | 1.6 | 0.06663 | -0.004 | 24.012
19 | 1.551 | 0.07047 | -0.005 | 22.014
19.5 | 1.499 | 0.07456 | -0.005 | 20.102
20 | 1.443 | 0.0787 | -0.006 | 18.339

## 111. Re 14M Mach 0.00 (2)
BIGFOIL.COM POLAR EXPORT
Horten 10.00% thick 9.00% camber
Horten 10.00% thick 9.00% camber |  |  |  | Cl Max: | 1.8652 | at alpha= | 12 | deg
XFOIL ncrit=9 |  |  |  | L/D Max: | 1966.02 | at alpha= | 9.5 | deg
Re: | 14000000 |  |  | Cd Min: | 0.00678 | at alpha= | 1.5 | deg
Mach: | 0 |  |  | Cl=0 at alpha= | -99 | deg
|  |  |  | @ Cl=0.1, Cd= | 0.00678
|  |  |  | @ Cl=0.4, Cd= | 0.00678
|  |  |  | @ Cl=0.6, Cd= | 0.00678
alpha (deg) | Cl | Cd | Cm | Cl/Cd
1.5 | 0.7833 | 0.00678 | -0.0281 | 115.531
2 | 0.8381 | 0.0065 | -0.0278 | 128.9385
2.5 | 0.8931 | 0.00634 | -0.0277 | 140.8675
3 | 0.9354 | 0.00099 | -0.0273 | 944.8485
3.5 | 0.9915 | 0.00099 | -0.0278 | 1001.5152
4 | 1.0477 | 0.00098 | -0.0283 | 1069.0816
4.5 | 1.1038 | 0.00097 | -0.0288 | 1137.9381
5 | 1.159 | 0.00098 | -0.0294 | 1182.6531
5.5 | 1.2142 | 0.00099 | -0.03 | 1226.4646
6 | 1.27 | 0.00098 | -0.0308 | 1295.9184
6.5 | 1.3252 | 0.00098 | -0.0316 | 1352.2449
7 | 1.3793 | 0.001 | -0.0323 | 1379.3
7.5 | 1.4331 | 0.00102 | -0.033 | 1405
8 | 1.4769 | 0.00082 | -0.0316 | 1801.0976
8.5 | 1.5279 | 0.0008 | -0.0317 | 1909.875
9 | 1.5781 | 0.00081 | -0.0319 | 1948.2716
9.5 | 1.6318 | 0.00083 | -0.0331 | 1966.0241
10.5 | 1.7503 | 0.0009 | -0.0383 | 1944.7778
11 | 1.8029 | 0.00099 | -0.0402 | 1821.1111
11.5 | 1.8475 | 0.00122 | -0.0415 | 1514.3443
12 | 1.8652 | 0.00173 | -0.0391 | 1078.1503

## 112. Re 14M Mach 0.10 (1)
BIGFOIL.COM POLAR EXPORT
Horten 10.00% thick 9.00% camber
Horten 10.00% thick 9.00% camber |  |  |  | Cl Max: | 1.748 | at alpha= | 15 | deg
JavaFoil+Calcfoil stall+Eppler ext transition |  |  |  | L/D Max: | 128.06 | at alpha= | 7 | deg
Re: | 14000000 |  |  | Cd Min: | 0.00521 | at alpha= | 0.5 | deg
Mach: | 0.1 |  |  | Cl=0 at alpha= | -3.3293 | deg
|  |  |  | @ Cl=0.1, Cd= | 0.030086
|  |  |  | @ Cl=0.4, Cd= | 0.0053152
|  |  |  | @ Cl=0.6, Cd= | 0.0086284
alpha (deg) | Cl | Cd | Cm | Cl/Cd
-15 | -0.192 | 0.11068 | -0.004 | -1.738
-14.5 | -0.2 | 0.10528 | -0.003 | -1.902
-14 | -0.208 | 0.09991 | -0.003 | -2.082
-13.5 | -0.216 | 0.0951 | -0.003 | -2.268
-13 | -0.223 | 0.09059 | -0.002 | -2.462
-12.5 | -0.23 | 0.08608 | -0.002 | -2.671
-12 | -0.236 | 0.08213 | -0.002 | -2.876
-11.5 | -0.242 | 0.0776 | -0.001 | -3.116
-11 | -0.246 | 0.07294 | -0.001 | -3.377
-10.5 | -0.25 | 0.06957 | -0.001 | -3.588
-10 | -0.251 | 0.06576 | 0 | -3.823
-9.5 | -0.251 | 0.06238 | 0 | -4.029
-9 | -0.249 | 0.0591 | 0 | -4.216
-8.5 | -0.245 | 0.05622 | 0 | -4.35
-8 | -0.237 | 0.05315 | 0.001 | -4.462
-7.5 | -0.226 | 0.05027 | 0.001 | -4.496
-7 | -0.211 | 0.04783 | 0.001 | -4.42
-6.5 | -0.194 | 0.04517 | 0.001 | -4.284
-6 | -0.172 | 0.04278 | 0.002 | -4.025
-5.5 | -0.147 | 0.04055 | 0.002 | -3.634
-5 | -0.119 | 0.03859 | 0.002 | -3.084
-4.5 | -0.087 | 0.03681 | 0.002 | -2.369
-4 | -0.052 | 0.03489 | 0.002 | -1.493
-3.5 | -0.014 | 0.03333 | 0.002 | -0.416
-3 | 0.027 | 0.03189 | 0.003 | 0.854
-2.5 | 0.071 | 0.03071 | 0.003 | 2.308
-2 | 0.117 | 0.02972 | 0.003 | 3.928
-1.5 | 0.165 | 0.02878 | 0.003 | 5.718
-1 | 0.214 | 0.02804 | 0.003 | 7.627
-0.5 | 0.264 | 0.02746 | 0.004 | 9.628
0 | 0.388 | 0.00534 | 0.004 | 72.649
0.5 | 0.451 | 0.00521 | 0.004 | 86.482
1 | 0.514 | 0.00571 | 0.004 | 89.925
1.5 | 0.576 | 0.00864 | 0.007 | 66.713
2 | 0.638 | 0.00861 | 0.007 | 74.135
2.5 | 0.698 | 0.00864 | 0.007 | 80.753
3 | 0.757 | 0.00867 | 0.007 | 87.263
3.5 | 0.816 | 0.00939 | 0.007 | 86.825
4 | 0.874 | 0.00902 | 0.007 | 96.909
4.5 | 0.933 | 0.00899 | 0.007 | 103.757
5 | 0.991 | 0.00883 | 0.006 | 112.221
5.5 | 1.048 | 0.00953 | 0.006 | 109.99
6 | 1.105 | 0.00924 | 0.006 | 119.633
6.5 | 1.16 | 0.00938 | 0.006 | 123.635
7 | 1.209 | 0.00944 | 0.006 | 128.06
7.5 | 1.243 | 0.01024 | 0.005 | 121.389
8 | 1.282 | 0.01126 | 0.005 | 113.823
8.5 | 1.327 | 0.0112 | 0.005 | 118.504
9 | 1.372 | 0.01239 | 0.005 | 110.707
9.5 | 1.418 | 0.01356 | 0.004 | 104.606
10 | 1.465 | 0.01472 | 0.004 | 99.517
10.5 | 1.511 | 0.01609 | 0.004 | 93.928
11 | 1.557 | 0.01746 | 0.003 | 89.198
11.5 | 1.602 | 0.01894 | 0.003 | 84.59
12 | 1.648 | 0.02055 | 0.002 | 80.185
12.5 | 1.69 | 0.02221 | 0.002 | 76.117
13 | 1.719 | 0.02407 | 0.002 | 71.415
13.5 | 1.717 | 0.03685 | 0.001 | 46.608
14 | 1.734 | 0.03946 | 0.001 | 43.943
14.5 | 1.744 | 0.04209 | 0 | 41.439
15 | 1.748 | 0.04488 | 0 | 38.942
15.5 | 1.744 | 0.04771 | -0.001 | 36.562
16 | 1.734 | 0.0507 | -0.001 | 34.198
16.5 | 1.716 | 0.05389 | -0.002 | 31.849
17 | 1.692 | 0.05726 | -0.002 | 29.55
17.5 | 1.66 | 0.0607 | -0.003 | 27.352
18 | 1.617 | 0.06431 | -0.004 | 25.137
18.5 | 1.567 | 0.06817 | -0.004 | 22.983
19 | 1.512 | 0.07216 | -0.005 | 20.947
19.5 | 1.452 | 0.07633 | -0.005 | 19.028
20 | 1.39 | 0.08072 | -0.006 | 17.221

## 113. Re 14M Mach 0.25 (1)
BIGFOIL.COM POLAR EXPORT
Horten 10.00% thick 9.00% camber
Horten 10.00% thick 9.00% camber |  |  |  | Cl Max: | 1.741 | at alpha= | 13 | deg
JavaFoil+Calcfoil stall+Eppler ext transition |  |  |  | L/D Max: | 115.77 | at alpha= | 5 | deg
Re: | 14000000 |  |  | Cd Min: | 0.00554 | at alpha= | 0 | deg
Mach: | 0.25 |  |  | Cl=0 at alpha= | -3.3375 | deg
|  |  |  | @ Cl=0.1, Cd= | 0.03078
|  |  |  | @ Cl=0.4, Cd= | 0.00554
|  |  |  | @ Cl=0.6, Cd= | 0.0088458
alpha (deg) | Cl | Cd | Cm | Cl/Cd
-12 | -0.05 | 0.08084 | -0.002 | -0.62
-11.5 | -0.047 | 0.077 | -0.001 | -0.614
-11 | -0.044 | 0.0749 | -0.001 | -0.592
-10.5 | -0.041 | 0.07144 | -0.001 | -0.581
-10 | -0.039 | 0.06714 | 0 | -0.575
-9.5 | -0.08 | 0.06538 | 0 | -1.23
-9 | -0.111 | 0.06122 | 0 | -1.813
-8.5 | -0.131 | 0.05754 | 0 | -2.283
-8 | -0.146 | 0.05475 | 0.001 | -2.658
-7.5 | -0.153 | 0.05134 | 0.001 | -2.981
-7 | -0.155 | 0.04868 | 0.001 | -3.178
-6.5 | -0.151 | 0.04624 | 0.001 | -3.265
-6 | -0.142 | 0.04408 | 0.002 | -3.214
-5.5 | -0.127 | 0.0418 | 0.002 | -3.032
-5 | -0.106 | 0.03975 | 0.002 | -2.671
-4.5 | -0.08 | 0.0378 | 0.002 | -2.121
-4 | -0.049 | 0.03603 | 0.002 | -1.363
-3.5 | -0.013 | 0.03434 | 0.002 | -0.388
-3 | 0.027 | 0.03281 | 0.003 | 0.811
-2.5 | 0.07 | 0.03152 | 0.003 | 2.225
-2 | 0.117 | 0.03036 | 0.003 | 3.843
-1.5 | 0.166 | 0.02948 | 0.003 | 5.617
-1 | 0.216 | 0.02875 | 0.003 | 7.527
-0.5 | 0.269 | 0.0281 | 0.004 | 9.562
0 | 0.396 | 0.00554 | 0.004 | 71.534
0.5 | 0.462 | 0.00554 | 0.004 | 83.343
1 | 0.526 | 0.00563 | 0.004 | 93.443
1.5 | 0.591 | 0.00885 | 0.007 | 66.809
2 | 0.655 | 0.00882 | 0.007 | 74.344
2.5 | 0.716 | 0.00894 | 0.007 | 80.13
3 | 0.777 | 0.00856 | 0.007 | 90.722
3.5 | 0.837 | 0.00865 | 0.007 | 96.753
4 | 0.897 | 0.00907 | 0.007 | 98.868
4.5 | 0.956 | 0.0091 | 0.007 | 105.07
5 | 1.015 | 0.00877 | 0.007 | 115.77
5.5 | 1.073 | 0.00978 | 0.006 | 109.701
6 | 1.126 | 0.00989 | 0.006 | 113.906
6.5 | 1.165 | 0.01028 | 0.006 | 113.418
7 | 1.204 | 0.01117 | 0.006 | 107.854
7.5 | 1.249 | 0.01212 | 0.005 | 103.036
8 | 1.297 | 0.01298 | 0.005 | 99.898
8.5 | 1.345 | 0.01289 | 0.005 | 104.315
9 | 1.393 | 0.01412 | 0.005 | 98.61
9.5 | 1.441 | 0.01534 | 0.004 | 93.951
10 | 1.488 | 0.01662 | 0.004 | 89.572
10.5 | 1.535 | 0.01806 | 0.004 | 85.011
11 | 1.582 | 0.01952 | 0.003 | 81.047
11.5 | 1.628 | 0.02119 | 0.003 | 76.856
12 | 1.674 | 0.02292 | 0.002 | 73.038
12.5 | 1.716 | 0.02478 | 0.002 | 69.25
13 | 1.741 | 0.02682 | 0.002 | 64.891
13.5 | 1.733 | 0.04086 | 0.001 | 42.416
14 | 1.74 | 0.04373 | 0.001 | 39.791
14.5 | 1.737 | 0.04674 | 0 | 37.172
15 | 1.724 | 0.04989 | 0 | 34.551
15.5 | 1.699 | 0.05325 | -0.001 | 31.906
16 | 1.662 | 0.0568 | -0.001 | 29.267
16.5 | 1.614 | 0.0606 | -0.002 | 26.627
17 | 1.553 | 0.06458 | -0.002 | 24.04
17.5 | 1.479 | 0.06895 | -0.003 | 21.446
18 | 1.384 | 0.0736 | -0.004 | 18.805

## 114. Re 14M Mach 0.25 (2)
BIGFOIL.COM POLAR EXPORT
Horten 10.00% thick 9.00% camber
Horten 10.00% thick 9.00% camber |  |  |  | Cl Max: | 2.0049 | at alpha= | 11.5 | deg
XFOIL ncrit=9 |  |  |  | L/D Max: | 237.234 | at alpha= | 10 | deg
Re: | 14000000 |  |  | Cd Min: | 0.03765 | at alpha= | 13.5 | deg
Mach: | 0.25 |  |  | Cl=0 at alpha= | -99 | deg
|  |  |  | @ Cl=0.1, Cd= | 0.025
|  |  |  | @ Cl=0.4, Cd= | 0.025
|  |  |  | @ Cl=0.6, Cd= | 0.023252
alpha (deg) | Cl | Cd | Cm | Cl/Cd
-1 | 0.5542 | 0.025 | -0.0401 | 22.168
-0.5 | 0.61 | 0.02287 | -0.0398 | 26.6725
0 | 0.6663 | 0.02098 | -0.0395 | 31.7588
0.5 | 0.7229 | 0.01898 | -0.0387 | 38.0875
2 | 0.8827 | 0.00682 | -0.0294 | 129.4282
2.5 | 0.9392 | 0.00662 | -0.0288 | 141.8731
3 | 0.9961 | 0.00645 | -0.0284 | 154.4341
3.5 | 1.0566 | 0.00649 | -0.0288 | 162.8043
4 | 1.1164 | 0.00653 | -0.0291 | 170.9648
4.5 | 1.1756 | 0.00667 | -0.0295 | 176.2519
5 | 1.2351 | 0.0068 | -0.0299 | 181.6324
5.5 | 1.2953 | 0.00687 | -0.0305 | 188.5444
6 | 1.355 | 0.00699 | -0.0311 | 193.8484
6.5 | 1.4135 | 0.0072 | -0.0315 | 196.3194
7 | 1.4722 | 0.00739 | -0.0321 | 199.2152
7.5 | 1.5317 | 0.00752 | -0.0327 | 203.6835
8 | 1.5751 | 0.00683 | -0.0305 | 230.6149
8.5 | 1.626 | 0.00694 | -0.0295 | 234.2939
9 | 1.6795 | 0.00716 | -0.0291 | 234.567
9.5 | 1.7596 | 0.00742 | -0.0344 | 237.1429
10 | 1.8267 | 0.0077 | -0.037 | 237.2338
10.5 | 1.889 | 0.00826 | -0.039 | 228.6925
11 | 1.9502 | 0.00885 | -0.0408 | 220.3616
11.5 | 2.0049 | 0.01001 | -0.0423 | 200.2897
12.5 | 1.9672 | 0.02111 | -0.0368 | 93.1881
13.5 | 1.8754 | 0.03765 | -0.0336 | 49.8114

## 115. Re 14M Mach 0.50 (1)
BIGFOIL.COM POLAR EXPORT
Horten 10.00% thick 9.00% camber
Horten 10.00% thick 9.00% camber |  |  |  | Cl Max: | 1.736 | at alpha= | 12.5 | deg
JavaFoil+Calcfoil stall+Eppler ext transition |  |  |  | L/D Max: | 122.847 | at alpha= | 2 | deg
Re: | 14000000 |  |  | Cd Min: | 0.00556 | at alpha= | 1.5 | deg
Mach: | 0.5 |  |  | Cl=0 at alpha= | -3.3333 | deg
|  |  |  | @ Cl=0.1, Cd= | 0.031776
|  |  |  | @ Cl=0.4, Cd= | 0.0096286
|  |  |  | @ Cl=0.6, Cd= | 0.0057976
alpha (deg) | Cl | Cd | Cm | Cl/Cd
-20 | -0.885 | 0.14671 | -0.011 | -6.033
-19.5 | -0.86 | 0.13527 | -0.01 | -6.359
-19 | -0.835 | 0.12844 | -0.01 | -6.501
-18.5 | -0.807 | 0.13445 | -0.009 | -6
-18 | -0.781 | 0.12705 | -0.008 | -6.148
-17.5 | -0.756 | 0.11979 | -0.008 | -6.309
-17 | -0.731 | 0.10931 | -0.007 | -6.686
-16.5 | -0.705 | 0.10336 | -0.007 | -6.824
-16 | -0.678 | 0.10166 | -0.006 | -6.671
-15.5 | -0.651 | 0.1 | -0.005 | -6.509
-15 | -0.625 | 0.09487 | -0.005 | -6.586
-14.5 | -0.599 | 0.08885 | -0.004 | -6.744
-14 | -0.574 | 0.08309 | -0.004 | -6.904
-13.5 | -0.548 | 0.07816 | -0.003 | -7.01
-13 | -0.52 | 0.08034 | -0.003 | -6.467
-12.5 | -0.493 | 0.07626 | -0.002 | -6.465
-12 | -0.467 | 0.0719 | -0.002 | -6.492
-11.5 | -0.441 | 0.0668 | -0.002 | -6.599
-11 | -0.415 | 0.06265 | -0.001 | -6.617
-10.5 | -0.387 | 0.06406 | -0.001 | -6.036
-10 | -0.36 | 0.06057 | 0 | -5.944
-9.5 | -0.333 | 0.05704 | 0 | -5.844
-9 | -0.307 | 0.05285 | 0 | -5.808
-8.5 | -0.28 | 0.05298 | 0.001 | -5.277
-8 | -0.253 | 0.04999 | 0.001 | -5.057
-7.5 | -0.226 | 0.04715 | 0.001 | -4.791
-7 | -0.199 | 0.04466 | 0.001 | -4.457
-6.5 | -0.172 | 0.04414 | 0.002 | -3.894
-6 | -0.145 | 0.04178 | 0.002 | -3.468
-5.5 | -0.118 | 0.03958 | 0.002 | -2.979
-5 | -0.091 | 0.03767 | 0.002 | -2.411
-4.5 | -0.064 | 0.03736 | 0.002 | -1.704
-4 | -0.037 | 0.03557 | 0.003 | -1.027
-3.5 | -0.009 | 0.03409 | 0.003 | -0.275
-3 | 0.018 | 0.03413 | 0.003 | 0.522
-2.5 | 0.045 | 0.03284 | 0.003 | 1.371
-2 | 0.072 | 0.03278 | 0.003 | 2.202
-1.5 | 0.099 | 0.03178 | 0.003 | 3.13
-1 | 0.19 | 0.03145 | 0.003 | 6.038
-0.5 | 0.27 | 0.03042 | 0.003 | 8.874
0 | 0.421 | 0.00627 | 0.004 | 67.031
0.5 | 0.502 | 0.00614 | 0.004 | 81.655
1 | 0.579 | 0.00589 | 0.004 | 98.182
1.5 | 0.654 | 0.00556 | 0.005 | 117.579
2 | 0.727 | 0.00592 | 0.005 | 122.847
2.5 | 0.793 | 0.00909 | 0.008 | 87.157
3 | 0.854 | 0.00931 | 0.008 | 91.69
3.5 | 0.894 | 0.0103 | 0.007 | 86.78
4 | 0.946 | 0.01126 | 0.007 | 84.04
4.5 | 1.002 | 0.01208 | 0.007 | 82.903
5 | 1.058 | 0.0129 | 0.007 | 82.014
5.5 | 1.113 | 0.01417 | 0.007 | 78.527
6 | 1.168 | 0.01583 | 0.007 | 73.756
6.5 | 1.222 | 0.01661 | 0.006 | 73.603
7 | 1.276 | 0.01755 | 0.006 | 72.699
7.5 | 1.328 | 0.01868 | 0.006 | 71.105
8 | 1.38 | 0.01989 | 0.006 | 69.38
8.5 | 1.43 | 0.02044 | 0.005 | 69.963
9 | 1.479 | 0.02221 | 0.005 | 66.601
9.5 | 1.527 | 0.02406 | 0.005 | 63.44
10 | 1.572 | 0.02619 | 0.004 | 60.027
10.5 | 1.616 | 0.02853 | 0.004 | 56.646
11 | 1.658 | 0.03095 | 0.003 | 53.586
11.5 | 1.697 | 0.03391 | 0.003 | 50.056
12 | 1.734 | 0.03697 | 0.003 | 46.901
12.5 | 1.736 | 0.05887 | 0.002 | 29.484
13 | 1.666 | 0.06501 | 0.002 | 25.628
13.5 | 1.327 | 0.07276 | 0.001 | 18.24
14 | 1.042 | 0.07922 | 0.001 | 13.152
14.5 | 1.069 | 0.08711 | 0 | 12.272
15 | 1.096 | 0.09656 | 0 | 11.349
15.5 | 1.123 | 0.10336 | -0.001 | 10.865
16 | 1.148 | 0.11637 | -0.001 | 9.868
16.5 | 1.173 | 0.12916 | -0.002 | 9.085
17 | 1.191 | 0.16866 | -0.002 | 7.061
17.5 | 1.203 | 0.21569 | -0.003 | 5.579

## 116. Re 14M Mach 0.50 (2)
BIGFOIL.COM POLAR EXPORT
Horten 10.00% thick 9.00% camber
Horten 10.00% thick 9.00% camber |  |  |  | Cl Max: | 2.1221 | at alpha= | 9.5 | deg
XFOIL ncrit=9 |  |  |  | L/D Max: | 188.442 | at alpha= | 8.5 | deg
Re: | 14000000 |  |  | Cd Min: | 0.09142 | at alpha= | 14.5 | deg
Mach: | 0.5 |  |  | Cl=0 at alpha= | -99 | deg
|  |  |  | @ Cl=0.1, Cd= | 0.03944
|  |  |  | @ Cl=0.4, Cd= | 0.03944
|  |  |  | @ Cl=0.6, Cd= | 0.033307
alpha (deg) | Cl | Cd | Cm | Cl/Cd
-2.5 | 0.4919 | 0.03944 | -0.048 | 12.4721
-2 | 0.5508 | 0.03586 | -0.0485 | 15.3597
-1.5 | 0.6115 | 0.03271 | -0.0487 | 18.6946
-1 | 0.674 | 0.02984 | -0.0486 | 22.5871
-0.5 | 0.7392 | 0.02694 | -0.048 | 27.4388
0 | 0.8053 | 0.02412 | -0.047 | 33.3872
1.5 | 1.0086 | 0.01641 | -0.0418 | 61.4625
2 | 1.0783 | 0.015 | -0.0408 | 71.8867
2.5 | 1.1484 | 0.01365 | -0.0393 | 84.1319
3 | 1.1981 | 0.00759 | -0.0317 | 157.8524
3.5 | 1.2674 | 0.00749 | -0.0305 | 169.2123
4 | 1.3412 | 0.00763 | -0.0303 | 175.7798
4.5 | 1.4135 | 0.00784 | -0.0299 | 180.2934
5 | 1.4849 | 0.00816 | -0.0295 | 181.973
5.5 | 1.5584 | 0.0084 | -0.0293 | 185.5238
6 | 1.6316 | 0.00867 | -0.029 | 188.1892
6.5 | 1.7022 | 0.00908 | -0.0283 | 187.467
7 | 1.7703 | 0.0096 | -0.0272 | 184.4062
7.5 | 1.8406 | 0.01001 | -0.0263 | 183.8761
8 | 1.9083 | 0.0105 | -0.025 | 181.7429
8.5 | 1.9353 | 0.01027 | -0.0173 | 188.4421
9.5 | 2.1221 | 0.01322 | -0.0277 | 160.5219
10 | 2.0768 | 0.02311 | -0.031 | 89.8659
10.5 | 1.9828 | 0.0327 | -0.0267 | 60.6361
11 | 1.9115 | 0.0416 | -0.0242 | 45.9495
11.5 | 1.8883 | 0.0481 | -0.023 | 39.2578
12 | 1.8536 | 0.05562 | -0.0223 | 33.3261
12.5 | 1.829 | 0.0627 | -0.022 | 29.1707
13 | 1.8061 | 0.06991 | -0.0221 | 25.8346
13.5 | 1.795 | 0.07647 | -0.0224 | 23.4733
14 | 1.7634 | 0.08481 | -0.0233 | 20.7924
14.5 | 1.7557 | 0.09142 | -0.0241 | 19.2048

## 117. Re 16M Mach 0.00 (1)
BIGFOIL.COM POLAR EXPORT
Horten 10.00% thick 9.00% camber
Horten 10.00% thick 9.00% camber |  |  |  | Cl Max: | 1.751 | at alpha= | 15 | deg
JavaFoil+Calcfoil stall+Eppler ext transition |  |  |  | L/D Max: | 130.749 | at alpha= | 6.5 | deg
Re: | 16000000 |  |  | Cd Min: | 0.00524 | at alpha= | 0.5 | deg
Mach: | 0 |  |  | Cl=0 at alpha= | -3.3293 | deg
|  |  |  | @ Cl=0.1, Cd= | 0.029782
|  |  |  | @ Cl=0.4, Cd= | 0.0052478
|  |  |  | @ Cl=0.6, Cd= | 0.00848
alpha (deg) | Cl | Cd | Cm | Cl/Cd
-15.5 | -0.223 | 0.11394 | -0.004 | -1.959
-15 | -0.23 | 0.10879 | -0.004 | -2.112
-14.5 | -0.236 | 0.10379 | -0.003 | -2.277
-14 | -0.243 | 0.09856 | -0.003 | -2.462
-13.5 | -0.249 | 0.09421 | -0.003 | -2.64
-13 | -0.254 | 0.08905 | -0.002 | -2.856
-12.5 | -0.259 | 0.08501 | -0.002 | -3.051
-12 | -0.264 | 0.08057 | -0.002 | -3.274
-11.5 | -0.267 | 0.07649 | -0.001 | -3.494
-11 | -0.27 | 0.07225 | -0.001 | -3.732
-10.5 | -0.271 | 0.06844 | -0.001 | -3.956
-10 | -0.27 | 0.06524 | 0 | -4.143
-9.5 | -0.268 | 0.06195 | 0 | -4.325
-9 | -0.263 | 0.05847 | 0 | -4.506
-8.5 | -0.257 | 0.05541 | 0 | -4.633
-8 | -0.247 | 0.05235 | 0.001 | -4.722
-7.5 | -0.234 | 0.04985 | 0.001 | -4.698
-7 | -0.218 | 0.0472 | 0.001 | -4.615
-6.5 | -0.198 | 0.04452 | 0.001 | -4.457
-6 | -0.176 | 0.04234 | 0.002 | -4.151
-5.5 | -0.15 | 0.0402 | 0.002 | -3.726
-5 | -0.121 | 0.03824 | 0.002 | -3.152
-4.5 | -0.088 | 0.03641 | 0.002 | -2.418
-4 | -0.052 | 0.0346 | 0.002 | -1.516
-3.5 | -0.014 | 0.03294 | 0.002 | -0.423
-3 | 0.027 | 0.03161 | 0.003 | 0.864
-2.5 | 0.071 | 0.0304 | 0.003 | 2.334
-2 | 0.117 | 0.02942 | 0.003 | 3.966
-1.5 | 0.164 | 0.02849 | 0.003 | 5.768
-1 | 0.213 | 0.02776 | 0.003 | 7.688
-0.5 | 0.264 | 0.02716 | 0.004 | 9.708
0 | 0.386 | 0.00525 | 0.004 | 73.584
0.5 | 0.449 | 0.00524 | 0.004 | 85.669
1 | 0.511 | 0.00581 | 0.004 | 88.007
1.5 | 0.574 | 0.00848 | 0.007 | 67.649
2 | 0.635 | 0.00848 | 0.007 | 74.956
2.5 | 0.694 | 0.00848 | 0.007 | 81.896
3 | 0.753 | 0.0085 | 0.007 | 88.592
3.5 | 0.812 | 0.00924 | 0.007 | 87.881
4 | 0.87 | 0.00923 | 0.007 | 94.235
4.5 | 0.928 | 0.0088 | 0.006 | 105.454
5 | 0.986 | 0.00892 | 0.006 | 110.604
5.5 | 1.044 | 0.00963 | 0.006 | 108.431
6 | 1.1 | 0.00922 | 0.006 | 119.409
6.5 | 1.156 | 0.00884 | 0.006 | 130.749
7 | 1.208 | 0.00925 | 0.006 | 130.566
7.5 | 1.249 | 0.00963 | 0.005 | 129.72
8 | 1.284 | 0.01061 | 0.005 | 121.031
8.5 | 1.325 | 0.01077 | 0.005 | 123.069
9 | 1.37 | 0.0119 | 0.005 | 115.126
9.5 | 1.416 | 0.01303 | 0.004 | 108.676
10 | 1.462 | 0.01429 | 0.004 | 102.259
10.5 | 1.508 | 0.01554 | 0.004 | 97.009
11 | 1.553 | 0.01697 | 0.003 | 91.548
11.5 | 1.599 | 0.01842 | 0.003 | 86.758
12 | 1.644 | 0.01993 | 0.002 | 82.452
12.5 | 1.686 | 0.02168 | 0.002 | 77.756
13 | 1.715 | 0.02347 | 0.002 | 73.085
13.5 | 1.716 | 0.03546 | 0.001 | 48.378
14 | 1.733 | 0.03797 | 0.001 | 45.647
14.5 | 1.745 | 0.04051 | 0 | 43.085
15 | 1.751 | 0.04315 | 0 | 40.588
15.5 | 1.751 | 0.04591 | -0.001 | 38.136
16 | 1.743 | 0.04877 | -0.001 | 35.749
16.5 | 1.73 | 0.05179 | -0.002 | 33.4
17 | 1.71 | 0.05497 | -0.002 | 31.103
17.5 | 1.683 | 0.05831 | -0.003 | 28.864
18 | 1.645 | 0.06181 | -0.004 | 26.614
18.5 | 1.601 | 0.06538 | -0.004 | 24.49
19 | 1.553 | 0.06919 | -0.005 | 22.441
19.5 | 1.5 | 0.07314 | -0.005 | 20.512
20 | 1.445 | 0.07726 | -0.006 | 18.698

## 118. Re 16M Mach 0.10 (1)
BIGFOIL.COM POLAR EXPORT
Horten 10.00% thick 9.00% camber
Horten 10.00% thick 9.00% camber |  |  |  | Cl Max: | 1.749 | at alpha= | 15 | deg
JavaFoil+Calcfoil stall+Eppler ext transition |  |  |  | L/D Max: | 129.23 | at alpha= | 7 | deg
Re: | 16000000 |  |  | Cd Min: | 0.00524 | at alpha= | 0.5 | deg
Mach: | 0.1 |  |  | Cl=0 at alpha= | -3.3293 | deg
|  |  |  | @ Cl=0.1, Cd= | 0.029901
|  |  |  | @ Cl=0.4, Cd= | 0.0052805
|  |  |  | @ Cl=0.6, Cd= | 0.0085139
alpha (deg) | Cl | Cd | Cm | Cl/Cd
-15 | -0.192 | 0.11016 | -0.004 | -1.746
-14.5 | -0.2 | 0.10469 | -0.003 | -1.913
-14 | -0.208 | 0.09925 | -0.003 | -2.096
-13.5 | -0.216 | 0.09448 | -0.003 | -2.283
-13 | -0.223 | 0.09021 | -0.002 | -2.472
-12.5 | -0.23 | 0.08587 | -0.002 | -2.678
-12 | -0.236 | 0.08106 | -0.002 | -2.915
-11.5 | -0.242 | 0.07731 | -0.001 | -3.128
-11 | -0.246 | 0.07287 | -0.001 | -3.381
-10.5 | -0.25 | 0.06902 | -0.001 | -3.618
-10 | -0.251 | 0.0655 | 0 | -3.838
-9.5 | -0.251 | 0.06208 | 0 | -4.049
-9 | -0.249 | 0.05894 | 0 | -4.228
-8.5 | -0.245 | 0.05549 | 0 | -4.407
-8 | -0.237 | 0.05276 | 0.001 | -4.495
-7.5 | -0.226 | 0.05016 | 0.001 | -4.507
-7 | -0.211 | 0.04743 | 0.001 | -4.458
-6.5 | -0.194 | 0.04491 | 0.001 | -4.309
-6 | -0.172 | 0.04257 | 0.002 | -4.046
-5.5 | -0.147 | 0.04045 | 0.002 | -3.644
-5 | -0.119 | 0.03841 | 0.002 | -3.099
-4.5 | -0.087 | 0.03657 | 0.002 | -2.385
-4 | -0.052 | 0.03476 | 0.002 | -1.499
-3.5 | -0.014 | 0.03319 | 0.002 | -0.418
-3 | 0.027 | 0.03169 | 0.003 | 0.86
-2.5 | 0.071 | 0.03055 | 0.003 | 2.321
-2 | 0.117 | 0.02952 | 0.003 | 3.957
-1.5 | 0.165 | 0.02857 | 0.003 | 5.761
-1 | 0.214 | 0.02784 | 0.003 | 7.685
-0.5 | 0.265 | 0.02729 | 0.004 | 9.693
0 | 0.388 | 0.00529 | 0.004 | 73.274
0.5 | 0.451 | 0.00524 | 0.004 | 85.981
1 | 0.514 | 0.00576 | 0.004 | 89.185
1.5 | 0.576 | 0.00851 | 0.007 | 67.73
2 | 0.638 | 0.00852 | 0.007 | 74.9
2.5 | 0.698 | 0.00856 | 0.007 | 81.537
3 | 0.757 | 0.00858 | 0.007 | 88.21
3.5 | 0.816 | 0.00929 | 0.007 | 87.757
4 | 0.874 | 0.0089 | 0.007 | 98.244
4.5 | 0.933 | 0.0089 | 0.007 | 104.814
5 | 0.991 | 0.00871 | 0.006 | 113.737
5.5 | 1.048 | 0.00945 | 0.006 | 110.944
6 | 1.105 | 0.0093 | 0.006 | 118.77
6.5 | 1.16 | 0.00926 | 0.006 | 125.332
7 | 1.21 | 0.00937 | 0.006 | 129.23
7.5 | 1.247 | 0.00999 | 0.005 | 124.781
8 | 1.285 | 0.01099 | 0.005 | 116.887
8.5 | 1.328 | 0.0111 | 0.005 | 119.596
9 | 1.373 | 0.01222 | 0.005 | 112.356
9.5 | 1.42 | 0.01336 | 0.004 | 106.282
10 | 1.466 | 0.01465 | 0.004 | 100.056
10.5 | 1.512 | 0.0159 | 0.004 | 95.089
11 | 1.558 | 0.01735 | 0.003 | 89.804
11.5 | 1.603 | 0.01883 | 0.003 | 85.153
12 | 1.648 | 0.02038 | 0.002 | 80.895
12.5 | 1.691 | 0.02212 | 0.002 | 76.431
13 | 1.72 | 0.02395 | 0.002 | 71.816
13.5 | 1.719 | 0.03612 | 0.001 | 47.601
14 | 1.736 | 0.03866 | 0.001 | 44.895
14.5 | 1.746 | 0.04127 | 0 | 42.305
15 | 1.749 | 0.04399 | 0 | 39.768
15.5 | 1.746 | 0.04677 | -0.001 | 37.334
16 | 1.736 | 0.04975 | -0.001 | 34.891
16.5 | 1.718 | 0.05286 | -0.002 | 32.5
17 | 1.694 | 0.05618 | -0.002 | 30.145
17.5 | 1.662 | 0.05953 | -0.003 | 27.916
18 | 1.618 | 0.06313 | -0.004 | 25.63
18.5 | 1.568 | 0.06688 | -0.004 | 23.448
19 | 1.513 | 0.07076 | -0.005 | 21.382
19.5 | 1.454 | 0.07489 | -0.005 | 19.411
20 | 1.391 | 0.07922 | -0.006 | 17.563

## 119. Re 16M Mach 0.25 (1)
BIGFOIL.COM POLAR EXPORT
Horten 10.00% thick 9.00% camber
Horten 10.00% thick 9.00% camber |  |  |  | Cl Max: | 1.742 | at alpha= | 14 | deg
JavaFoil+Calcfoil stall+Eppler ext transition |  |  |  | L/D Max: | 117.296 | at alpha= | 5 | deg
Re: | 16000000 |  |  | Cd Min: | 0.00549 | at alpha= | 0 | deg
Mach: | 0.25 |  |  | Cl=0 at alpha= | -3.3375 | deg
|  |  |  | @ Cl=0.1, Cd= | 0.030598
|  |  |  | @ Cl=0.4, Cd= | 0.0054906
|  |  |  | @ Cl=0.6, Cd= | 0.00872
alpha (deg) | Cl | Cd | Cm | Cl/Cd
-12 | -0.05 | 0.08064 | -0.002 | -0.622
-11.5 | -0.047 | 0.07614 | -0.001 | -0.621
-11 | -0.044 | 0.07461 | -0.001 | -0.595
-10.5 | -0.041 | 0.07068 | -0.001 | -0.587
-10 | -0.039 | 0.06715 | 0 | -0.575
-9.5 | -0.08 | 0.06487 | 0 | -1.24
-9 | -0.111 | 0.06067 | 0 | -1.83
-8.5 | -0.131 | 0.05755 | 0 | -2.283
-8 | -0.146 | 0.05418 | 0.001 | -2.686
-7.5 | -0.153 | 0.05134 | 0.001 | -2.981
-7 | -0.155 | 0.04842 | 0.001 | -3.196
-6.5 | -0.151 | 0.0459 | 0.001 | -3.29
-6 | -0.142 | 0.04376 | 0.002 | -3.238
-5.5 | -0.127 | 0.04144 | 0.002 | -3.059
-5 | -0.106 | 0.03939 | 0.002 | -2.696
-4.5 | -0.08 | 0.0377 | 0.002 | -2.128
-4 | -0.049 | 0.03587 | 0.002 | -1.369
-3.5 | -0.013 | 0.03413 | 0.002 | -0.391
-3 | 0.027 | 0.03265 | 0.003 | 0.815
-2.5 | 0.07 | 0.0313 | 0.003 | 2.241
-2 | 0.117 | 0.0302 | 0.003 | 3.863
-1.5 | 0.166 | 0.02929 | 0.003 | 5.657
-1 | 0.216 | 0.0286 | 0.003 | 7.569
-0.5 | 0.269 | 0.0279 | 0.004 | 9.636
0 | 0.396 | 0.00549 | 0.004 | 72.148
0.5 | 0.462 | 0.0055 | 0.004 | 83.88
1 | 0.526 | 0.00569 | 0.004 | 92.542
1.5 | 0.591 | 0.00872 | 0.007 | 67.818
2 | 0.655 | 0.00872 | 0.007 | 75.194
2.5 | 0.716 | 0.00878 | 0.007 | 81.544
3 | 0.777 | 0.00843 | 0.007 | 92.179
3.5 | 0.837 | 0.00854 | 0.007 | 98.022
4 | 0.897 | 0.00925 | 0.007 | 96.921
4.5 | 0.956 | 0.00897 | 0.007 | 106.618
5 | 1.015 | 0.00866 | 0.007 | 117.296
5.5 | 1.073 | 0.00934 | 0.006 | 114.92
6 | 1.128 | 0.00976 | 0.006 | 115.542
6.5 | 1.171 | 0.00999 | 0.006 | 117.138
7 | 1.206 | 0.01104 | 0.006 | 109.231
7.5 | 1.251 | 0.01191 | 0.005 | 105.046
8 | 1.298 | 0.01275 | 0.005 | 101.86
8.5 | 1.346 | 0.01283 | 0.005 | 104.869
9 | 1.394 | 0.01396 | 0.005 | 99.837
9.5 | 1.442 | 0.01517 | 0.004 | 95.054
10 | 1.489 | 0.01653 | 0.004 | 90.08
10.5 | 1.537 | 0.01786 | 0.004 | 86.013
11 | 1.583 | 0.01942 | 0.003 | 81.521
11.5 | 1.629 | 0.02104 | 0.003 | 77.423
12 | 1.674 | 0.02276 | 0.002 | 73.562
12.5 | 1.716 | 0.02468 | 0.002 | 69.548
13 | 1.72 | 0.03707 | 0.002 | 46.396
13.5 | 1.735 | 0.04006 | 0.001 | 43.306
14 | 1.742 | 0.04288 | 0.001 | 40.621
14.5 | 1.739 | 0.04584 | 0 | 37.932
15 | 1.725 | 0.04895 | 0 | 35.253
15.5 | 1.701 | 0.05225 | -0.001 | 32.548
16 | 1.664 | 0.05576 | -0.001 | 29.844
16.5 | 1.615 | 0.05951 | -0.002 | 27.138
17 | 1.554 | 0.06343 | -0.002 | 24.499
17.5 | 1.48 | 0.06767 | -0.003 | 21.871
18 | 1.385 | 0.07223 | -0.004 | 19.178
18.5 | 1.28 | 0.0768 | -0.004 | 16.661
19 | 1.164 | 0.08184 | -0.005 | 14.228

## 120. Re 16M Mach 0.50 (1)
BIGFOIL.COM POLAR EXPORT
Horten 10.00% thick 9.00% camber
Horten 10.00% thick 9.00% camber |  |  |  | Cl Max: | 1.737 | at alpha= | 12.5 | deg
JavaFoil+Calcfoil stall+Eppler ext transition |  |  |  | L/D Max: | 124.089 | at alpha= | 2 | deg
Re: | 16000000 |  |  | Cd Min: | 0.00575 | at alpha= | 1.5 | deg
Mach: | 0.5 |  |  | Cl=0 at alpha= | -3.3333 | deg
|  |  |  | @ Cl=0.1, Cd= | 0.031646
|  |  |  | @ Cl=0.4, Cd= | 0.0095533
|  |  |  | @ Cl=0.6, Cd= | 0.0057788
alpha (deg) | Cl | Cd | Cm | Cl/Cd
-20 | -0.885 | 0.14956 | -0.011 | -5.917
-19.5 | -0.86 | 0.13873 | -0.01 | -6.199
-19 | -0.835 | 0.13173 | -0.01 | -6.336
-18.5 | -0.807 | 0.13991 | -0.009 | -5.765
-18 | -0.781 | 0.13189 | -0.008 | -5.921
-17.5 | -0.755 | 0.12338 | -0.008 | -6.123
-17 | -0.73 | 0.1129 | -0.007 | -6.468
-16.5 | -0.705 | 0.10715 | -0.007 | -6.576
-16 | -0.678 | 0.10501 | -0.006 | -6.455
-15.5 | -0.651 | 0.10401 | -0.005 | -6.258
-15 | -0.625 | 0.0988 | -0.005 | -6.324
-14.5 | -0.599 | 0.09172 | -0.004 | -6.531
-14 | -0.574 | 0.08354 | -0.004 | -6.868
-13.5 | -0.548 | 0.07855 | -0.003 | -6.975
-13 | -0.52 | 0.07949 | -0.003 | -6.538
-12.5 | -0.493 | 0.07552 | -0.002 | -6.53
-12 | -0.467 | 0.0712 | -0.002 | -6.558
-11.5 | -0.441 | 0.06633 | -0.002 | -6.649
-11 | -0.415 | 0.06221 | -0.001 | -6.666
-10.5 | -0.387 | 0.06355 | -0.001 | -6.086
-10 | -0.36 | 0.06018 | 0 | -5.983
-9.5 | -0.333 | 0.05661 | 0 | -5.891
-9 | -0.307 | 0.05249 | 0 | -5.85
-8.5 | -0.28 | 0.05268 | 0.001 | -5.309
-8 | -0.253 | 0.04964 | 0.001 | -5.094
-7.5 | -0.226 | 0.04685 | 0.001 | -4.823
-7 | -0.199 | 0.04425 | 0.001 | -4.499
-6.5 | -0.172 | 0.04387 | 0.002 | -3.919
-6 | -0.145 | 0.04146 | 0.002 | -3.496
-5.5 | -0.118 | 0.03933 | 0.002 | -2.999
-5 | -0.091 | 0.03745 | 0.002 | -2.426
-4.5 | -0.064 | 0.03716 | 0.002 | -1.713
-4 | -0.037 | 0.03548 | 0.003 | -1.03
-3.5 | -0.009 | 0.0339 | 0.003 | -0.277
-3 | 0.018 | 0.03398 | 0.003 | 0.524
-2.5 | 0.045 | 0.03257 | 0.003 | 1.383
-2 | 0.072 | 0.03267 | 0.003 | 2.211
-1.5 | 0.099 | 0.03165 | 0.003 | 3.144
-1 | 0.19 | 0.03128 | 0.003 | 6.07
-0.5 | 0.27 | 0.03025 | 0.003 | 8.925
0 | 0.421 | 0.00621 | 0.004 | 67.775
0.5 | 0.502 | 0.00609 | 0.004 | 82.365
1 | 0.579 | 0.00579 | 0.004 | 99.958
1.5 | 0.654 | 0.00575 | 0.005 | 113.778
2 | 0.727 | 0.00586 | 0.005 | 124.089
2.5 | 0.793 | 0.0086 | 0.008 | 92.229
3 | 0.856 | 0.00913 | 0.008 | 93.662
3.5 | 0.895 | 0.01014 | 0.007 | 88.242
4 | 0.948 | 0.01105 | 0.007 | 85.75
4.5 | 1.003 | 0.0124 | 0.007 | 80.919
5 | 1.058 | 0.01314 | 0.007 | 80.54
5.5 | 1.114 | 0.01401 | 0.007 | 79.518
6 | 1.169 | 0.0156 | 0.007 | 74.927
6.5 | 1.223 | 0.01643 | 0.006 | 74.457
7 | 1.276 | 0.01739 | 0.006 | 73.41
7.5 | 1.329 | 0.01844 | 0.006 | 72.058
8 | 1.381 | 0.01971 | 0.006 | 70.025
8.5 | 1.431 | 0.02128 | 0.005 | 67.222
9 | 1.48 | 0.02199 | 0.005 | 67.305
9.5 | 1.527 | 0.02394 | 0.005 | 63.807
10 | 1.573 | 0.02606 | 0.004 | 60.36
10.5 | 1.617 | 0.02828 | 0.004 | 57.188
11 | 1.659 | 0.03091 | 0.004 | 53.663
11.5 | 1.698 | 0.03368 | 0.003 | 50.414
12 | 1.734 | 0.03676 | 0.003 | 47.182
12.5 | 1.737 | 0.05783 | 0.002 | 30.035
13 | 1.667 | 0.06383 | 0.002 | 26.125
13.5 | 1.328 | 0.07146 | 0.001 | 18.587
14 | 1.043 | 0.07775 | 0.001 | 13.411
14.5 | 1.07 | 0.08558 | 0 | 12.502
15 | 1.097 | 0.09464 | 0 | 11.587
15.5 | 1.124 | 0.10158 | -0.001 | 11.064
16 | 1.149 | 0.11438 | -0.001 | 10.048
16.5 | 1.174 | 0.12986 | -0.002 | 9.037
17 | 1.19 | 0.17235 | -0.002 | 6.906
17.5 | 1.203 | 0.21912 | -0.003 | 5.492

## 121. Re 16M Mach 0.50 (2)
BIGFOIL.COM POLAR EXPORT
Horten 10.00% thick 9.00% camber
Horten 10.00% thick 9.00% camber |  |  |  | Cl Max: | 0.9407 | at alpha= | 1 | deg
XFOIL ncrit=9 |  |  |  | L/D Max: | 52.1452 | at alpha= | 1 | deg
Re: | 16000000 |  |  | Cd Min: | 0.0217 | at alpha= | 0 | deg
Mach: | 0.5 |  |  | Cl=0 at alpha= | -99 | deg
|  |  |  | @ Cl=0.1, Cd= | 0.0217
|  |  |  | @ Cl=0.4, Cd= | 0.0217
|  |  |  | @ Cl=0.6, Cd= | 0.0217
alpha (deg) | Cl | Cd | Cm | Cl/Cd
0 | 0.8057 | 0.0217 | -0.0448 | 37.129
0.5 | 0.8725 | 0.01981 | -0.044 | 44.0434
1 | 0.9407 | 0.01804 | -0.043 | 52.1452

## 122. Re 18M Mach 0.00 (1)
BIGFOIL.COM POLAR EXPORT
Horten 10.00% thick 9.00% camber
Horten 10.00% thick 9.00% camber |  |  |  | Cl Max: | 1.753 | at alpha= | 15 | deg
JavaFoil+Calcfoil stall+Eppler ext transition |  |  |  | L/D Max: | 132.931 | at alpha= | 7.5 | deg
Re: | 18000000 |  |  | Cd Min: | 0.00522 | at alpha= | 0 | deg
Mach: | 0 |  |  | Cl=0 at alpha= | -3.3293 | deg
|  |  |  | @ Cl=0.1, Cd= | 0.029639
|  |  |  | @ Cl=0.4, Cd= | 0.0052311
|  |  |  | @ Cl=0.6, Cd= | 0.0083843
alpha (deg) | Cl | Cd | Cm | Cl/Cd
-15.5 | -0.223 | 0.11292 | -0.004 | -1.976
-15 | -0.23 | 0.10778 | -0.004 | -2.132
-14.5 | -0.236 | 0.1036 | -0.003 | -2.281
-14 | -0.243 | 0.0983 | -0.003 | -2.468
-13.5 | -0.249 | 0.09323 | -0.003 | -2.668
-13 | -0.254 | 0.08904 | -0.002 | -2.856
-12.5 | -0.259 | 0.08409 | -0.002 | -3.085
-12 | -0.264 | 0.0803 | -0.002 | -3.285
-11.5 | -0.267 | 0.07624 | -0.001 | -3.506
-11 | -0.27 | 0.07185 | -0.001 | -3.754
-10.5 | -0.271 | 0.06824 | -0.001 | -3.968
-10 | -0.27 | 0.06473 | 0 | -4.175
-9.5 | -0.268 | 0.0616 | 0 | -4.35
-9 | -0.264 | 0.05831 | 0 | -4.52
-8.5 | -0.257 | 0.05531 | 0 | -4.641
-8 | -0.247 | 0.05252 | 0.001 | -4.708
-7.5 | -0.234 | 0.04936 | 0.001 | -4.745
-7 | -0.218 | 0.04695 | 0.001 | -4.641
-6.5 | -0.198 | 0.04422 | 0.001 | -4.488
-6 | -0.176 | 0.04211 | 0.002 | -4.174
-5.5 | -0.15 | 0.04002 | 0.002 | -3.743
-5 | -0.121 | 0.03805 | 0.002 | -3.168
-4.5 | -0.088 | 0.03618 | 0.002 | -2.434
-4 | -0.052 | 0.03446 | 0.002 | -1.522
-3.5 | -0.014 | 0.03282 | 0.002 | -0.424
-3 | 0.027 | 0.03144 | 0.003 | 0.869
-2.5 | 0.071 | 0.03032 | 0.003 | 2.341
-2 | 0.117 | 0.02924 | 0.003 | 3.993
-1.5 | 0.164 | 0.0283 | 0.003 | 5.808
-1 | 0.214 | 0.02757 | 0.003 | 7.745
-0.5 | 0.264 | 0.02696 | 0.004 | 9.786
0 | 0.386 | 0.00522 | 0.004 | 73.985
0.5 | 0.449 | 0.00527 | 0.004 | 85.168
1 | 0.511 | 0.00836 | 0.007 | 61.162
1.5 | 0.574 | 0.00838 | 0.007 | 68.489
2 | 0.635 | 0.00839 | 0.007 | 75.757
2.5 | 0.694 | 0.0084 | 0.007 | 82.663
3 | 0.753 | 0.00845 | 0.007 | 89.091
3.5 | 0.812 | 0.0091 | 0.007 | 89.187
4 | 0.87 | 0.0091 | 0.007 | 95.648
4.5 | 0.928 | 0.00869 | 0.006 | 106.78
5 | 0.986 | 0.00886 | 0.006 | 111.339
5.5 | 1.044 | 0.00952 | 0.006 | 109.672
6 | 1.101 | 0.00932 | 0.006 | 118.043
6.5 | 1.156 | 0.00878 | 0.006 | 131.675
7 | 1.209 | 0.00916 | 0.006 | 131.929
7.5 | 1.253 | 0.00943 | 0.005 | 132.931
8 | 1.285 | 0.01052 | 0.005 | 122.193
8.5 | 1.327 | 0.01061 | 0.005 | 125.107
9 | 1.371 | 0.01174 | 0.005 | 116.809
9.5 | 1.417 | 0.01296 | 0.004 | 109.345
10 | 1.463 | 0.01413 | 0.004 | 103.528
10.5 | 1.508 | 0.01546 | 0.004 | 97.568
11 | 1.554 | 0.01687 | 0.003 | 92.118
11.5 | 1.599 | 0.01829 | 0.003 | 87.434
12 | 1.644 | 0.01989 | 0.002 | 82.673
12.5 | 1.687 | 0.02156 | 0.002 | 78.213
13 | 1.716 | 0.02343 | 0.002 | 73.241
13.5 | 1.717 | 0.03486 | 0.001 | 49.266
14 | 1.735 | 0.03728 | 0.001 | 46.535
14.5 | 1.747 | 0.0398 | 0 | 43.899
15 | 1.753 | 0.04238 | 0 | 41.364
15.5 | 1.752 | 0.04509 | -0.001 | 38.856
16 | 1.745 | 0.04793 | -0.001 | 36.41
16.5 | 1.731 | 0.0509 | -0.002 | 34.012
17 | 1.711 | 0.05402 | -0.002 | 31.68
17.5 | 1.684 | 0.05733 | -0.003 | 29.38
18 | 1.646 | 0.06073 | -0.004 | 27.109
18.5 | 1.603 | 0.06428 | -0.004 | 24.934
19 | 1.554 | 0.068 | -0.005 | 22.854
19.5 | 1.501 | 0.072 | -0.005 | 20.854
20 | 1.446 | 0.07596 | -0.006 | 19.034

## 123. Re 18M Mach 0.10 (1)
BIGFOIL.COM POLAR EXPORT
Horten 10.00% thick 9.00% camber
Horten 10.00% thick 9.00% camber |  |  |  | Cl Max: | 1.751 | at alpha= | 15 | deg
JavaFoil+Calcfoil stall+Eppler ext transition |  |  |  | L/D Max: | 130.831 | at alpha= | 7 | deg
Re: | 18000000 |  |  | Cd Min: | 0.00521 | at alpha= | 0.5 | deg
Mach: | 0.1 |  |  | Cl=0 at alpha= | -3.3293 | deg
|  |  |  | @ Cl=0.1, Cd= | 0.029764
|  |  |  | @ Cl=0.4, Cd= | 0.0052181
|  |  |  | @ Cl=0.6, Cd= | 0.0084194
alpha (deg) | Cl | Cd | Cm | Cl/Cd
-15 | -0.192 | 0.10948 | -0.004 | -1.757
-14.5 | -0.2 | 0.10396 | -0.003 | -1.926
-14 | -0.208 | 0.09945 | -0.003 | -2.092
-13.5 | -0.216 | 0.09428 | -0.003 | -2.288
-13 | -0.223 | 0.08929 | -0.002 | -2.498
-12.5 | -0.23 | 0.08558 | -0.002 | -2.687
-12 | -0.236 | 0.08101 | -0.002 | -2.917
-11.5 | -0.242 | 0.07651 | -0.001 | -3.161
-11 | -0.246 | 0.0725 | -0.001 | -3.399
-10.5 | -0.25 | 0.06875 | -0.001 | -3.632
-10 | -0.251 | 0.06506 | 0 | -3.864
-9.5 | -0.251 | 0.06185 | 0 | -4.064
-9 | -0.249 | 0.05876 | 0 | -4.241
-8.5 | -0.245 | 0.05572 | 0 | -4.389
-8 | -0.237 | 0.0525 | 0.001 | -4.518
-7.5 | -0.226 | 0.04966 | 0.001 | -4.552
-7 | -0.211 | 0.0472 | 0.001 | -4.481
-6.5 | -0.194 | 0.04468 | 0.001 | -4.332
-6 | -0.172 | 0.04248 | 0.002 | -4.054
-5.5 | -0.147 | 0.04018 | 0.002 | -3.668
-5 | -0.119 | 0.03821 | 0.002 | -3.116
-4.5 | -0.087 | 0.03641 | 0.002 | -2.396
-4 | -0.052 | 0.0346 | 0.002 | -1.506
-3.5 | -0.014 | 0.03296 | 0.002 | -0.421
-3 | 0.027 | 0.03154 | 0.003 | 0.864
-2.5 | 0.071 | 0.03042 | 0.003 | 2.332
-2 | 0.117 | 0.02938 | 0.003 | 3.977
-1.5 | 0.165 | 0.02843 | 0.003 | 5.793
-1 | 0.214 | 0.0277 | 0.003 | 7.729
-0.5 | 0.265 | 0.02709 | 0.004 | 9.771
0 | 0.388 | 0.00522 | 0.004 | 74.259
0.5 | 0.451 | 0.00521 | 0.004 | 86.578
1 | 0.514 | 0.00586 | 0.005 | 87.717
1.5 | 0.576 | 0.0084 | 0.007 | 68.575
2 | 0.638 | 0.00845 | 0.007 | 75.571
2.5 | 0.698 | 0.00841 | 0.007 | 82.919
3 | 0.757 | 0.00851 | 0.007 | 88.947
3.5 | 0.816 | 0.00919 | 0.007 | 88.779
4 | 0.874 | 0.00918 | 0.007 | 95.268
4.5 | 0.933 | 0.00879 | 0.007 | 106.094
5 | 0.991 | 0.00864 | 0.006 | 114.706
5.5 | 1.048 | 0.0096 | 0.006 | 109.202
6 | 1.105 | 0.0092 | 0.006 | 120.182
6.5 | 1.16 | 0.0092 | 0.006 | 126.092
7 | 1.212 | 0.00926 | 0.006 | 130.831
7.5 | 1.251 | 0.00975 | 0.005 | 128.38
8 | 1.286 | 0.01088 | 0.005 | 118.14
8.5 | 1.329 | 0.01094 | 0.005 | 121.479
9 | 1.375 | 0.01207 | 0.005 | 113.857
9.5 | 1.42 | 0.0133 | 0.004 | 106.788
10 | 1.467 | 0.01449 | 0.004 | 101.226
10.5 | 1.513 | 0.01582 | 0.004 | 95.642
11 | 1.559 | 0.01724 | 0.003 | 90.405
11.5 | 1.604 | 0.01868 | 0.003 | 85.856
12 | 1.649 | 0.02032 | 0.002 | 81.161
12.5 | 1.691 | 0.02201 | 0.002 | 76.84
13 | 1.699 | 0.03293 | 0.002 | 51.59
13.5 | 1.721 | 0.03551 | 0.001 | 48.456
14 | 1.737 | 0.03799 | 0.001 | 45.732
14.5 | 1.747 | 0.04054 | 0 | 43.101
15 | 1.751 | 0.04321 | 0 | 40.527
15.5 | 1.748 | 0.04596 | -0.001 | 38.024
16 | 1.737 | 0.04887 | -0.001 | 35.546
16.5 | 1.72 | 0.05198 | -0.002 | 33.081
17 | 1.695 | 0.05523 | -0.002 | 30.692
17.5 | 1.663 | 0.05856 | -0.003 | 28.403
18 | 1.619 | 0.06211 | -0.004 | 26.073
18.5 | 1.569 | 0.0658 | -0.004 | 23.85
19 | 1.514 | 0.06964 | -0.005 | 21.743
19.5 | 1.455 | 0.07372 | -0.005 | 19.735
20 | 1.392 | 0.07786 | -0.006 | 17.885

## 124. Re 18M Mach 0.25 (1)
BIGFOIL.COM POLAR EXPORT
Horten 10.00% thick 9.00% camber
Horten 10.00% thick 9.00% camber |  |  |  | Cl Max: | 1.743 | at alpha= | 14 | deg
JavaFoil+Calcfoil stall+Eppler ext transition |  |  |  | L/D Max: | 118.725 | at alpha= | 6.5 | deg
Re: | 18000000 |  |  | Cd Min: | 0.00518 | at alpha= | 0.5 | deg
Mach: | 0.25 |  |  | Cl=0 at alpha= | -3.3375 | deg
|  |  |  | @ Cl=0.1, Cd= | 0.030468
|  |  |  | @ Cl=0.4, Cd= | 0.0054055
|  |  |  | @ Cl=0.6, Cd= | 0.0086314
alpha (deg) | Cl | Cd | Cm | Cl/Cd
-12 | -0.05 | 0.08021 | -0.002 | -0.625
-11.5 | -0.047 | 0.07628 | -0.001 | -0.62
-11 | -0.044 | 0.07429 | -0.001 | -0.597
-10.5 | -0.041 | 0.07025 | -0.001 | -0.591
-10 | -0.039 | 0.06671 | 0 | -0.579
-9.5 | -0.08 | 0.06461 | 0 | -1.245
-9 | -0.111 | 0.06096 | 0 | -1.821
-8.5 | -0.131 | 0.05719 | 0 | -2.297
-8 | -0.146 | 0.05435 | 0.001 | -2.678
-7.5 | -0.153 | 0.05096 | 0.001 | -3.004
-7 | -0.155 | 0.04819 | 0.001 | -3.211
-6.5 | -0.151 | 0.04578 | 0.001 | -3.299
-6 | -0.142 | 0.04349 | 0.002 | -3.259
-5.5 | -0.127 | 0.04122 | 0.002 | -3.075
-5 | -0.106 | 0.03919 | 0.002 | -2.71
-4.5 | -0.08 | 0.03749 | 0.002 | -2.14
-4 | -0.049 | 0.03565 | 0.002 | -1.377
-3.5 | -0.013 | 0.03396 | 0.002 | -0.393
-3 | 0.027 | 0.03247 | 0.003 | 0.82
-2.5 | 0.07 | 0.03117 | 0.003 | 2.251
-2 | 0.117 | 0.03007 | 0.003 | 3.881
-1.5 | 0.166 | 0.02916 | 0.003 | 5.682
-1 | 0.217 | 0.02842 | 0.003 | 7.619
-0.5 | 0.269 | 0.02772 | 0.004 | 9.704
0 | 0.396 | 0.00542 | 0.004 | 73.161
0.5 | 0.462 | 0.00518 | 0.004 | 89.104
1 | 0.526 | 0.00571 | 0.004 | 92.269
1.5 | 0.591 | 0.00863 | 0.007 | 68.526
2 | 0.655 | 0.00864 | 0.007 | 75.84
2.5 | 0.716 | 0.0087 | 0.007 | 82.306
3 | 0.777 | 0.00836 | 0.007 | 92.938
3.5 | 0.837 | 0.00847 | 0.007 | 98.781
4 | 0.897 | 0.00912 | 0.007 | 98.328
4.5 | 0.957 | 0.00888 | 0.007 | 107.759
5 | 1.015 | 0.0088 | 0.007 | 115.445
5.5 | 1.073 | 0.00923 | 0.006 | 116.308
6 | 1.129 | 0.00966 | 0.006 | 116.872
6.5 | 1.173 | 0.00988 | 0.006 | 118.725
7 | 1.208 | 0.01081 | 0.006 | 111.733
7.5 | 1.253 | 0.01169 | 0.005 | 107.185
8 | 1.299 | 0.01265 | 0.005 | 102.662
8.5 | 1.347 | 0.01269 | 0.005 | 106.164
9 | 1.395 | 0.01383 | 0.005 | 100.853
9.5 | 1.443 | 0.0151 | 0.004 | 95.514
10 | 1.49 | 0.01636 | 0.004 | 91.094
10.5 | 1.537 | 0.01781 | 0.004 | 86.309
11 | 1.584 | 0.01931 | 0.003 | 82.011
11.5 | 1.63 | 0.02091 | 0.003 | 77.935
12 | 1.675 | 0.02271 | 0.002 | 73.759
12.5 | 1.717 | 0.02456 | 0.002 | 69.904
13 | 1.721 | 0.03663 | 0.002 | 46.988
13.5 | 1.736 | 0.03936 | 0.001 | 44.116
14 | 1.743 | 0.04215 | 0.001 | 41.36
14.5 | 1.74 | 0.04504 | 0 | 38.642
15 | 1.727 | 0.04811 | 0 | 35.895
15.5 | 1.702 | 0.05139 | -0.001 | 33.122
16 | 1.665 | 0.0548 | -0.001 | 30.391
16.5 | 1.616 | 0.05848 | -0.002 | 27.638
17 | 1.555 | 0.06238 | -0.002 | 24.932
17.5 | 1.481 | 0.06655 | -0.003 | 22.258
18 | 1.386 | 0.07099 | -0.004 | 19.528
18.5 | 1.281 | 0.07562 | -0.004 | 16.933
19 | 1.165 | 0.08046 | -0.005 | 14.484

## 125. Re 18M Mach 0.25 (2)
BIGFOIL.COM POLAR EXPORT
Horten 10.00% thick 9.00% camber
Horten 10.00% thick 9.00% camber |  |  |  | Cl Max: | 0.5554 | at alpha= | -1 | deg
XFOIL ncrit=9 |  |  |  | L/D Max: | 22.5223 | at alpha= | -1 | deg
Re: | 18000000 |  |  | Cd Min: | 0.0268 | at alpha= | -1.5 | deg
Mach: | 0.25 |  |  | Cl=0 at alpha= | -99 | deg
|  |  |  | @ Cl=0.1, Cd= | 0.0268
|  |  |  | @ Cl=0.4, Cd= | 0.0268
|  |  |  | @ Cl=0.6, Cd= | 0.02466
alpha (deg) | Cl | Cd | Cm | Cl/Cd
-1.5 | 0.5003 | 0.0268 | -0.0404 | 18.6679
-1 | 0.5554 | 0.02466 | -0.0402 | 22.5223

## 126. Re 18M Mach 0.50 (1)
BIGFOIL.COM POLAR EXPORT
Horten 10.00% thick 9.00% camber
Horten 10.00% thick 9.00% camber |  |  |  | Cl Max: | 1.738 | at alpha= | 12.5 | deg
JavaFoil+Calcfoil stall+Eppler ext transition |  |  |  | L/D Max: | 123.415 | at alpha= | 2 | deg
Re: | 18000000 |  |  | Cd Min: | 0.00572 | at alpha= | 1 | deg
Mach: | 0.5 |  |  | Cl=0 at alpha= | -3.3333 | deg
|  |  |  | @ Cl=0.1, Cd= | 0.0316
|  |  |  | @ Cl=0.4, Cd= | 0.0094278
|  |  |  | @ Cl=0.6, Cd= | 0.005748
alpha (deg) | Cl | Cd | Cm | Cl/Cd
-20 | -0.885 | 0.1516 | -0.011 | -5.837
-19.5 | -0.86 | 0.14085 | -0.01 | -6.105
-19 | -0.835 | 0.13333 | -0.01 | -6.26
-18.5 | -0.807 | 0.14267 | -0.009 | -5.653
-18 | -0.781 | 0.13627 | -0.008 | -5.729
-17.5 | -0.755 | 0.12554 | -0.008 | -6.017
-17 | -0.73 | 0.11565 | -0.007 | -6.312
-16.5 | -0.704 | 0.10906 | -0.006 | -6.459
-16 | -0.678 | 0.10815 | -0.006 | -6.265
-15.5 | -0.651 | 0.10708 | -0.005 | -6.077
-15 | -0.625 | 0.10142 | -0.005 | -6.159
-14.5 | -0.599 | 0.09446 | -0.004 | -6.339
-14 | -0.573 | 0.08607 | -0.004 | -6.66
-13.5 | -0.547 | 0.08099 | -0.003 | -6.757
-13 | -0.52 | 0.08084 | -0.003 | -6.428
-12.5 | -0.493 | 0.07695 | -0.002 | -6.409
-12 | -0.467 | 0.07218 | -0.002 | -6.469
-11.5 | -0.441 | 0.0658 | -0.002 | -6.705
-11 | -0.415 | 0.0618 | -0.001 | -6.713
-10.5 | -0.387 | 0.06307 | -0.001 | -6.134
-10 | -0.36 | 0.05961 | 0 | -6.041
-9.5 | -0.334 | 0.05617 | 0 | -5.938
-9 | -0.307 | 0.05213 | 0 | -5.892
-8.5 | -0.28 | 0.05223 | 0.001 | -5.356
-8 | -0.253 | 0.04955 | 0.001 | -5.104
-7.5 | -0.226 | 0.04664 | 0.001 | -4.847
-7 | -0.199 | 0.04394 | 0.001 | -4.534
-6.5 | -0.172 | 0.04345 | 0.002 | -3.957
-6 | -0.145 | 0.04116 | 0.002 | -3.522
-5.5 | -0.118 | 0.03905 | 0.002 | -3.021
-5 | -0.091 | 0.03721 | 0.002 | -2.442
-4.5 | -0.064 | 0.03692 | 0.002 | -1.725
-4 | -0.037 | 0.03529 | 0.003 | -1.036
-3.5 | -0.009 | 0.03377 | 0.003 | -0.278
-3 | 0.018 | 0.0338 | 0.003 | 0.527
-2.5 | 0.045 | 0.03241 | 0.003 | 1.39
-2 | 0.072 | 0.03239 | 0.003 | 2.23
-1.5 | 0.099 | 0.0316 | 0.003 | 3.149
-1 | 0.19 | 0.03163 | 0.003 | 6.005
-0.5 | 0.27 | 0.03009 | 0.003 | 8.973
0 | 0.421 | 0.00609 | 0.004 | 69.1
0.5 | 0.502 | 0.00604 | 0.004 | 83.061
1 | 0.579 | 0.00572 | 0.004 | 101.139
1.5 | 0.654 | 0.00582 | 0.005 | 112.513
2 | 0.727 | 0.00589 | 0.005 | 123.415
2.5 | 0.793 | 0.00862 | 0.008 | 91.996
3 | 0.856 | 0.00906 | 0.008 | 94.463
3.5 | 0.898 | 0.00993 | 0.007 | 90.38
4 | 0.949 | 0.01084 | 0.007 | 87.607
4.5 | 1.004 | 0.01225 | 0.007 | 81.972
5 | 1.059 | 0.01299 | 0.007 | 81.539
5.5 | 1.115 | 0.01381 | 0.007 | 80.742
6 | 1.17 | 0.01545 | 0.007 | 75.695
6.5 | 1.224 | 0.0163 | 0.006 | 75.057
7 | 1.277 | 0.0172 | 0.006 | 74.272
7.5 | 1.33 | 0.01828 | 0.006 | 72.731
8 | 1.381 | 0.0196 | 0.006 | 70.456
8.5 | 1.431 | 0.02102 | 0.005 | 68.081
9 | 1.48 | 0.02189 | 0.005 | 67.638
9.5 | 1.528 | 0.02385 | 0.005 | 64.059
10 | 1.574 | 0.02585 | 0.004 | 60.879
10.5 | 1.617 | 0.02821 | 0.004 | 57.337
11 | 1.659 | 0.03074 | 0.004 | 53.977
11.5 | 1.699 | 0.03341 | 0.003 | 50.841
12 | 1.735 | 0.03668 | 0.003 | 47.288
12.5 | 1.738 | 0.05697 | 0.002 | 30.51
13 | 1.669 | 0.06284 | 0.002 | 26.554
13.5 | 1.329 | 0.07044 | 0.001 | 18.869
14 | 1.043 | 0.07659 | 0.001 | 13.623
14.5 | 1.071 | 0.08417 | 0 | 12.718
15 | 1.097 | 0.09302 | 0 | 11.797
15.5 | 1.125 | 0.09977 | -0.001 | 11.271
16 | 1.15 | 0.11232 | -0.001 | 10.239
16.5 | 1.173 | 0.13215 | -0.002 | 8.879
17 | 1.19 | 0.17457 | -0.002 | 6.817
17.5 | 1.204 | 0.22035 | -0.003 | 5.462

## 127. Re 18M Mach 0.50 (2)
BIGFOIL.COM POLAR EXPORT
Horten 10.00% thick 9.00% camber
Horten 10.00% thick 9.00% camber |  |  |  | Cl Max: | 1.221 | at alpha= | 3 | deg
XFOIL ncrit=9 |  |  |  | L/D Max: | 102.778 | at alpha= | 3 | deg
Re: | 18000000 |  |  | Cd Min: | 0.02155 | at alpha= | 0 | deg
Mach: | 0.5 |  |  | Cl=0 at alpha= | -99 | deg
|  |  |  | @ Cl=0.1, Cd= | 0.02155
|  |  |  | @ Cl=0.4, Cd= | 0.02155
|  |  |  | @ Cl=0.6, Cd= | 0.02155
alpha (deg) | Cl | Cd | Cm | Cl/Cd
0 | 0.8062 | 0.02155 | -0.0448 | 37.4107
0.5 | 0.8733 | 0.01967 | -0.044 | 44.3976
1 | 0.9418 | 0.01786 | -0.0431 | 52.7324
2 | 1.0799 | 0.01441 | -0.0404 | 74.941
2.5 | 1.1496 | 0.01317 | -0.0393 | 87.2893
3 | 1.221 | 0.01188 | -0.038 | 102.7778

## 128. Re 20M Mach 0.00 (1)
BIGFOIL.COM POLAR EXPORT
Horten 10.00% thick 9.00% camber
Horten 10.00% thick 9.00% camber |  |  |  | Cl Max: | 1.754 | at alpha= | 15 | deg
JavaFoil+Calcfoil stall+Eppler ext transition |  |  |  | L/D Max: | 133.684 | at alpha= | 7.5 | deg
Re: | 20000000 |  |  | Cd Min: | 0.00515 | at alpha= | 0 | deg
Mach: | 0 |  |  | Cl=0 at alpha= | -3.3293 | deg
|  |  |  | @ Cl=0.1, Cd= | 0.029514
|  |  |  | @ Cl=0.4, Cd= | 0.0051678
|  |  |  | @ Cl=0.6, Cd= | 0.0083143
alpha (deg) | Cl | Cd | Cm | Cl/Cd
-15.5 | -0.223 | 0.11253 | -0.004 | -1.983
-15 | -0.23 | 0.10828 | -0.004 | -2.122
-14.5 | -0.236 | 0.1029 | -0.003 | -2.297
-14 | -0.243 | 0.09802 | -0.003 | -2.476
-13.5 | -0.249 | 0.09322 | -0.003 | -2.668
-13 | -0.254 | 0.08837 | -0.002 | -2.879
-12.5 | -0.259 | 0.08415 | -0.002 | -3.083
-12 | -0.264 | 0.07986 | -0.002 | -3.304
-11.5 | -0.267 | 0.0756 | -0.001 | -3.536
-11 | -0.27 | 0.07164 | -0.001 | -3.765
-10.5 | -0.271 | 0.06801 | -0.001 | -3.982
-10 | -0.27 | 0.06452 | 0 | -4.19
-9.5 | -0.268 | 0.06102 | 0 | -4.392
-9 | -0.264 | 0.05809 | 0 | -4.537
-8.5 | -0.257 | 0.05523 | 0 | -4.648
-8 | -0.247 | 0.05212 | 0.001 | -4.744
-7.5 | -0.234 | 0.04938 | 0.001 | -4.743
-7 | -0.218 | 0.04664 | 0.001 | -4.672
-6.5 | -0.199 | 0.04407 | 0.001 | -4.504
-6 | -0.176 | 0.04204 | 0.002 | -4.182
-5.5 | -0.15 | 0.03985 | 0.002 | -3.76
-5 | -0.121 | 0.03781 | 0.002 | -3.189
-4.5 | -0.088 | 0.03602 | 0.002 | -2.445
-4 | -0.052 | 0.03428 | 0.002 | -1.531
-3.5 | -0.014 | 0.03264 | 0.003 | -0.427
-3 | 0.027 | 0.03129 | 0.003 | 0.873
-2.5 | 0.071 | 0.03017 | 0.003 | 2.353
-2 | 0.117 | 0.02913 | 0.003 | 4.009
-1.5 | 0.164 | 0.02827 | 0.003 | 5.816
-1 | 0.214 | 0.02744 | 0.003 | 7.785
-0.5 | 0.264 | 0.02684 | 0.004 | 9.836
0 | 0.386 | 0.00515 | 0.004 | 74.975
0.5 | 0.449 | 0.00523 | 0.004 | 85.771
1 | 0.511 | 0.0083 | 0.007 | 61.581
1.5 | 0.574 | 0.00831 | 0.007 | 69.015
2 | 0.635 | 0.00832 | 0.007 | 76.406
2.5 | 0.694 | 0.00834 | 0.007 | 83.253
3 | 0.753 | 0.00911 | 0.007 | 82.676
3.5 | 0.812 | 0.00902 | 0.007 | 89.975
4 | 0.87 | 0.00905 | 0.007 | 96.173
4.5 | 0.928 | 0.00866 | 0.006 | 107.194
5 | 0.986 | 0.00973 | 0.006 | 101.402
5.5 | 1.044 | 0.00942 | 0.006 | 110.834
6 | 1.101 | 0.00927 | 0.006 | 118.769
6.5 | 1.156 | 0.00886 | 0.006 | 130.433
7 | 1.21 | 0.00907 | 0.006 | 133.353
7.5 | 1.254 | 0.00938 | 0.005 | 133.684
8 | 1.288 | 0.01032 | 0.005 | 124.726
8.5 | 1.328 | 0.01047 | 0.005 | 126.853
9 | 1.372 | 0.01169 | 0.005 | 117.401
9.5 | 1.418 | 0.01281 | 0.004 | 110.674
10 | 1.463 | 0.01408 | 0.004 | 103.937
10.5 | 1.509 | 0.01537 | 0.004 | 98.152
11 | 1.555 | 0.01673 | 0.003 | 92.928
11.5 | 1.6 | 0.01825 | 0.003 | 87.654
12 | 1.645 | 0.01975 | 0.002 | 83.296
12.5 | 1.687 | 0.02155 | 0.002 | 78.283
13 | 1.695 | 0.03184 | 0.002 | 53.254
13.5 | 1.719 | 0.03434 | 0.001 | 50.044
14 | 1.737 | 0.03667 | 0.001 | 47.352
14.5 | 1.749 | 0.03914 | 0 | 44.677
15 | 1.754 | 0.04169 | 0 | 42.083
15.5 | 1.754 | 0.04435 | -0.001 | 39.546
16 | 1.746 | 0.04714 | -0.001 | 37.044
16.5 | 1.733 | 0.05012 | -0.002 | 34.573
17 | 1.713 | 0.05319 | -0.002 | 32.198
17.5 | 1.686 | 0.05642 | -0.003 | 29.882
18 | 1.648 | 0.05985 | -0.004 | 27.53
18.5 | 1.604 | 0.06335 | -0.004 | 25.317
19 | 1.555 | 0.06702 | -0.005 | 23.203
19.5 | 1.503 | 0.0709 | -0.005 | 21.191
20 | 1.447 | 0.0748 | -0.006 | 19.343

## 129. Re 20M Mach 0.10 (1)
BIGFOIL.COM POLAR EXPORT
Horten 10.00% thick 9.00% camber
Horten 10.00% thick 9.00% camber |  |  |  | Cl Max: | 1.753 | at alpha= | 15 | deg
JavaFoil+Calcfoil stall+Eppler ext transition |  |  |  | L/D Max: | 132.35 | at alpha= | 7 | deg
Re: | 20000000 |  |  | Cd Min: | 0.0052 | at alpha= | 0 | deg
Mach: | 0.1 |  |  | Cl=0 at alpha= | -3.3293 | deg
|  |  |  | @ Cl=0.1, Cd= | 0.029686
|  |  |  | @ Cl=0.4, Cd= | 0.0052076
|  |  |  | @ Cl=0.6, Cd= | 0.0083361
alpha (deg) | Cl | Cd | Cm | Cl/Cd
-15 | -0.192 | 0.10888 | -0.004 | -1.767
-14.5 | -0.2 | 0.10366 | -0.003 | -1.932
-14 | -0.208 | 0.09883 | -0.003 | -2.105
-13.5 | -0.216 | 0.09388 | -0.003 | -2.298
-13 | -0.223 | 0.0893 | -0.002 | -2.498
-12.5 | -0.23 | 0.08492 | -0.002 | -2.708
-12 | -0.236 | 0.08038 | -0.002 | -2.94
-11.5 | -0.242 | 0.07662 | -0.001 | -3.157
-11 | -0.246 | 0.0719 | -0.001 | -3.427
-10.5 | -0.25 | 0.06816 | -0.001 | -3.663
-10 | -0.251 | 0.06492 | 0 | -3.873
-9.5 | -0.251 | 0.0616 | 0 | -4.081
-9 | -0.249 | 0.05828 | 0 | -4.276
-8.5 | -0.245 | 0.05538 | 0 | -4.417
-8 | -0.237 | 0.05266 | 0.001 | -4.505
-7.5 | -0.226 | 0.04952 | 0.001 | -4.566
-7 | -0.212 | 0.04685 | 0.001 | -4.514
-6.5 | -0.194 | 0.04449 | 0.001 | -4.351
-6 | -0.172 | 0.04224 | 0.002 | -4.079
-5.5 | -0.147 | 0.04001 | 0.002 | -3.685
-5 | -0.119 | 0.03805 | 0.002 | -3.13
-4.5 | -0.087 | 0.03624 | 0.002 | -2.408
-4 | -0.052 | 0.03448 | 0.002 | -1.512
-3.5 | -0.014 | 0.03282 | 0.003 | -0.423
-3 | 0.027 | 0.03137 | 0.003 | 0.869
-2.5 | 0.071 | 0.03031 | 0.003 | 2.341
-2 | 0.117 | 0.02932 | 0.003 | 3.986
-1.5 | 0.165 | 0.02835 | 0.003 | 5.809
-1 | 0.214 | 0.02752 | 0.003 | 7.782
-0.5 | 0.265 | 0.02696 | 0.004 | 9.825
0 | 0.388 | 0.0052 | 0.004 | 74.671
0.5 | 0.451 | 0.00524 | 0.004 | 86.085
1 | 0.514 | 0.00835 | 0.007 | 61.517
1.5 | 0.576 | 0.00834 | 0.007 | 69.11
2 | 0.638 | 0.00833 | 0.007 | 76.652
2.5 | 0.698 | 0.00836 | 0.007 | 83.49
3 | 0.757 | 0.00911 | 0.007 | 83.043
3.5 | 0.816 | 0.00911 | 0.007 | 89.586
4 | 0.874 | 0.00911 | 0.007 | 96.012
4.5 | 0.933 | 0.00874 | 0.007 | 106.773
5 | 0.991 | 0.00981 | 0.006 | 101.021
5.5 | 1.049 | 0.0095 | 0.006 | 110.365
6 | 1.105 | 0.00914 | 0.006 | 120.983
6.5 | 1.161 | 0.00912 | 0.006 | 127.223
7 | 1.213 | 0.00917 | 0.006 | 132.35
7.5 | 1.252 | 0.00967 | 0.005 | 129.575
8 | 1.288 | 0.01071 | 0.005 | 120.297
8.5 | 1.331 | 0.01082 | 0.005 | 122.991
9 | 1.375 | 0.01202 | 0.005 | 114.429
9.5 | 1.422 | 0.01315 | 0.004 | 108.121
10 | 1.468 | 0.01442 | 0.004 | 101.756
10.5 | 1.513 | 0.01573 | 0.004 | 96.19
11 | 1.559 | 0.01711 | 0.003 | 91.167
11.5 | 1.605 | 0.01865 | 0.003 | 86.031
12 | 1.65 | 0.0202 | 0.002 | 81.654
12.5 | 1.692 | 0.02202 | 0.002 | 76.844
13 | 1.7 | 0.03244 | 0.002 | 52.415
13.5 | 1.722 | 0.03498 | 0.001 | 49.233
14 | 1.739 | 0.03735 | 0.001 | 46.556
14.5 | 1.749 | 0.03989 | 0 | 43.84
15 | 1.753 | 0.04251 | 0 | 41.228
15.5 | 1.749 | 0.04523 | -0.001 | 38.666
16 | 1.739 | 0.04812 | -0.001 | 36.13
16.5 | 1.721 | 0.05113 | -0.002 | 33.656
17 | 1.696 | 0.05441 | -0.002 | 31.18
17.5 | 1.665 | 0.0577 | -0.003 | 28.849
18 | 1.621 | 0.06116 | -0.004 | 26.497
18.5 | 1.571 | 0.0648 | -0.004 | 24.239
19 | 1.515 | 0.06861 | -0.005 | 22.089
19.5 | 1.456 | 0.0726 | -0.005 | 20.054
20 | 1.393 | 0.07678 | -0.006 | 18.149

## 130. Re 20M Mach 0.25 (1)
BIGFOIL.COM POLAR EXPORT
Horten 10.00% thick 9.00% camber
Horten 10.00% thick 9.00% camber |  |  |  | Cl Max: | 1.745 | at alpha= | 14 | deg
JavaFoil+Calcfoil stall+Eppler ext transition |  |  |  | L/D Max: | 120.832 | at alpha= | 6.5 | deg
Re: | 20000000 |  |  | Cd Min: | 0.00525 | at alpha= | 0.5 | deg
Mach: | 0.25 |  |  | Cl=0 at alpha= | -3.3375 | deg
|  |  |  | @ Cl=0.1, Cd= | 0.030363
|  |  |  | @ Cl=0.4, Cd= | 0.0053721
|  |  |  | @ Cl=0.6, Cd= | 0.0085286
alpha (deg) | Cl | Cd | Cm | Cl/Cd
-12 | -0.05 | 0.07999 | -0.002 | -0.627
-11.5 | -0.047 | 0.07611 | -0.001 | -0.621
-11 | -0.044 | 0.07393 | -0.001 | -0.6
-10.5 | -0.042 | 0.06987 | -0.001 | -0.594
-10 | -0.039 | 0.0663 | 0 | -0.583
-9.5 | -0.08 | 0.06454 | 0 | -1.246
-9 | -0.111 | 0.06025 | 0 | -1.843
-8.5 | -0.131 | 0.05708 | 0 | -2.302
-8 | -0.146 | 0.05373 | 0.001 | -2.709
-7.5 | -0.153 | 0.05071 | 0.001 | -3.019
-7 | -0.155 | 0.04796 | 0.001 | -3.227
-6.5 | -0.151 | 0.04566 | 0.001 | -3.308
-6 | -0.142 | 0.04343 | 0.002 | -3.264
-5.5 | -0.127 | 0.04114 | 0.002 | -3.082
-5 | -0.106 | 0.03906 | 0.002 | -2.72
-4.5 | -0.08 | 0.03735 | 0.002 | -2.148
-4 | -0.049 | 0.03553 | 0.002 | -1.382
-3.5 | -0.013 | 0.03378 | 0.002 | -0.395
-3 | 0.027 | 0.0324 | 0.003 | 0.822
-2.5 | 0.07 | 0.03104 | 0.003 | 2.261
-2 | 0.117 | 0.02998 | 0.003 | 3.895
-1.5 | 0.166 | 0.029 | 0.003 | 5.716
-1 | 0.217 | 0.02831 | 0.003 | 7.652
-0.5 | 0.269 | 0.02759 | 0.004 | 9.751
0 | 0.396 | 0.00538 | 0.004 | 73.598
0.5 | 0.462 | 0.00525 | 0.004 | 87.994
1 | 0.526 | 0.00568 | 0.004 | 92.713
1.5 | 0.591 | 0.00853 | 0.007 | 69.359
2 | 0.655 | 0.00852 | 0.007 | 76.934
2.5 | 0.716 | 0.00864 | 0.007 | 82.875
3 | 0.777 | 0.00868 | 0.007 | 89.504
3.5 | 0.837 | 0.00837 | 0.007 | 100.039
4 | 0.897 | 0.00897 | 0.007 | 99.98
4.5 | 0.957 | 0.0088 | 0.007 | 108.683
5 | 1.016 | 0.00871 | 0.007 | 116.623
5.5 | 1.074 | 0.00929 | 0.006 | 115.507
6 | 1.129 | 0.0096 | 0.006 | 117.595
6.5 | 1.176 | 0.00973 | 0.006 | 120.832
7 | 1.211 | 0.01059 | 0.006 | 114.344
7.5 | 1.254 | 0.01161 | 0.005 | 107.994
8 | 1.3 | 0.01249 | 0.005 | 104.123
8.5 | 1.348 | 0.01256 | 0.005 | 107.356
9 | 1.395 | 0.01378 | 0.005 | 101.238
9.5 | 1.443 | 0.01497 | 0.004 | 96.439
10 | 1.491 | 0.01631 | 0.004 | 91.402
10.5 | 1.538 | 0.01771 | 0.004 | 86.835
11 | 1.585 | 0.01918 | 0.003 | 82.631
11.5 | 1.63 | 0.02088 | 0.003 | 78.077
12 | 1.676 | 0.02257 | 0.002 | 74.245
12.5 | 1.717 | 0.02456 | 0.002 | 69.943
13 | 1.722 | 0.03606 | 0.002 | 47.763
13.5 | 1.738 | 0.03874 | 0.001 | 44.856
14 | 1.745 | 0.04151 | 0.001 | 42.032
14.5 | 1.742 | 0.04435 | 0 | 39.275
15 | 1.728 | 0.04739 | 0 | 36.468
15.5 | 1.703 | 0.05058 | -0.001 | 33.679
16 | 1.667 | 0.05398 | -0.001 | 30.873
16.5 | 1.618 | 0.05764 | -0.002 | 28.062
17 | 1.556 | 0.06149 | -0.002 | 25.313
17.5 | 1.482 | 0.06561 | -0.003 | 22.591
18 | 1.387 | 0.07 | -0.004 | 19.819
18.5 | 1.281 | 0.07454 | -0.004 | 17.192
19 | 1.166 | 0.07929 | -0.005 | 14.708

## 131. Re 20M Mach 0.25 (2)
BIGFOIL.COM POLAR EXPORT
Horten 10.00% thick 9.00% camber
Horten 10.00% thick 9.00% camber |  |  |  | Cl Max: | 0.4725 | at alpha= | -1.5 | deg
XFOIL ncrit=9 |  |  |  | L/D Max: | 46.9216 | at alpha= | -1.5 | deg
Re: | 20000000 |  |  | Cd Min: | 0.01007 | at alpha= | -1.5 | deg
Mach: | 0.25 |  |  | Cl=0 at alpha= | -99 | deg
|  |  |  | @ Cl=0.1, Cd= | 0.01007
|  |  |  | @ Cl=0.4, Cd= | 0.01007
|  |  |  | @ Cl=0.6, Cd= | 0.01007
alpha (deg) | Cl | Cd | Cm | Cl/Cd
-1.5 | 0.4725 | 0.01007 | -0.0365 | 46.9215

## 132. Re 20M Mach 0.50 (1)
BIGFOIL.COM POLAR EXPORT
Horten 10.00% thick 9.00% camber
Horten 10.00% thick 9.00% camber |  |  |  | Cl Max: | 1.739 | at alpha= | 12.5 | deg
JavaFoil+Calcfoil stall+Eppler ext transition |  |  |  | L/D Max: | 120.778 | at alpha= | 2 | deg
Re: | 20000000 |  |  | Cd Min: | 0.0057 | at alpha= | 1 | deg
Mach: | 0.5 |  |  | Cl=0 at alpha= | -3.3333 | deg
|  |  |  | @ Cl=0.1, Cd= | 0.03144
|  |  |  | @ Cl=0.4, Cd= | 0.0093722
|  |  |  | @ Cl=0.6, Cd= | 0.0057168
alpha (deg) | Cl | Cd | Cm | Cl/Cd
-20 | -0.885 | 0.15302 | -0.011 | -5.783
-19.5 | -0.86 | 0.14195 | -0.01 | -6.057
-19 | -0.835 | 0.1347 | -0.01 | -6.196
-18.5 | -0.806 | 0.14506 | -0.009 | -5.559
-18 | -0.781 | 0.13801 | -0.008 | -5.657
-17.5 | -0.755 | 0.12863 | -0.007 | -5.872
-17 | -0.73 | 0.11721 | -0.007 | -6.227
-16.5 | -0.704 | 0.11074 | -0.006 | -6.36
-16 | -0.677 | 0.11053 | -0.006 | -6.129
-15.5 | -0.651 | 0.10961 | -0.005 | -5.936
-15 | -0.625 | 0.10379 | -0.005 | -6.017
-14.5 | -0.599 | 0.09667 | -0.004 | -6.193
-14 | -0.573 | 0.08798 | -0.004 | -6.513
-13.5 | -0.547 | 0.0827 | -0.003 | -6.614
-13 | -0.519 | 0.08344 | -0.003 | -6.225
-12.5 | -0.493 | 0.0793 | -0.002 | -6.216
-12 | -0.467 | 0.07468 | -0.002 | -6.249
-11.5 | -0.441 | 0.06748 | -0.002 | -6.532
-11 | -0.415 | 0.06309 | -0.001 | -6.571
-10.5 | -0.387 | 0.0626 | -0.001 | -6.182
-10 | -0.36 | 0.05934 | 0 | -6.071
-9.5 | -0.334 | 0.05594 | 0 | -5.964
-9 | -0.307 | 0.05177 | 0 | -5.937
-8.5 | -0.28 | 0.05193 | 0.001 | -5.387
-8 | -0.253 | 0.04919 | 0.001 | -5.142
-7.5 | -0.226 | 0.04638 | 0.001 | -4.875
-7 | -0.199 | 0.04371 | 0.001 | -4.558
-6.5 | -0.172 | 0.04341 | 0.002 | -3.962
-6 | -0.145 | 0.04105 | 0.002 | -3.532
-5.5 | -0.118 | 0.03883 | 0.002 | -3.038
-5 | -0.091 | 0.03697 | 0.002 | -2.459
-4.5 | -0.064 | 0.03672 | 0.002 | -1.734
-4 | -0.037 | 0.03508 | 0.003 | -1.042
-3.5 | -0.009 | 0.03358 | 0.003 | -0.279
-3 | 0.018 | 0.0337 | 0.003 | 0.528
-2.5 | 0.045 | 0.03233 | 0.003 | 1.394
-2 | 0.072 | 0.03234 | 0.003 | 2.234
-1.5 | 0.1 | 0.03144 | 0.003 | 3.165
-1 | 0.19 | 0.03153 | 0.003 | 6.023
-0.5 | 0.27 | 0.03 | 0.003 | 9.004
0 | 0.421 | 0.00604 | 0.004 | 69.582
0.5 | 0.502 | 0.00593 | 0.004 | 84.625
1 | 0.579 | 0.0057 | 0.004 | 101.545
1.5 | 0.654 | 0.00576 | 0.005 | 113.611
2 | 0.727 | 0.00602 | 0.005 | 120.778
2.5 | 0.793 | 0.00856 | 0.008 | 92.651
3 | 0.856 | 0.00898 | 0.008 | 95.42
3.5 | 0.901 | 0.00967 | 0.007 | 93.189
4 | 0.95 | 0.0107 | 0.007 | 88.768
4.5 | 1.005 | 0.01214 | 0.007 | 82.759
5 | 1.06 | 0.01285 | 0.007 | 82.522
5.5 | 1.115 | 0.01366 | 0.007 | 81.679
6 | 1.17 | 0.01536 | 0.007 | 76.191
6.5 | 1.224 | 0.01614 | 0.006 | 75.849
7 | 1.278 | 0.01702 | 0.006 | 75.073
7.5 | 1.33 | 0.01821 | 0.006 | 73.033
8 | 1.382 | 0.01946 | 0.006 | 71.015
8.5 | 1.432 | 0.02086 | 0.005 | 68.641
9 | 1.481 | 0.02183 | 0.005 | 67.825
9.5 | 1.528 | 0.0237 | 0.005 | 64.485
10 | 1.574 | 0.02575 | 0.004 | 61.129
10.5 | 1.618 | 0.02813 | 0.004 | 57.51
11 | 1.66 | 0.03056 | 0.004 | 54.326
11.5 | 1.699 | 0.03345 | 0.003 | 50.785
12 | 1.735 | 0.03653 | 0.003 | 47.507
12.5 | 1.739 | 0.0562 | 0.002 | 30.951
13 | 1.67 | 0.06196 | 0.002 | 26.95
13.5 | 1.33 | 0.06938 | 0.001 | 19.169
14 | 1.044 | 0.07537 | 0.001 | 13.851
14.5 | 1.071 | 0.08308 | 0 | 12.894
15 | 1.098 | 0.09168 | 0 | 11.976
15.5 | 1.125 | 0.09827 | -0.001 | 11.45
16 | 1.151 | 0.11062 | -0.001 | 10.402
16.5 | 1.173 | 0.13389 | -0.002 | 8.765
17 | 1.19 | 0.17593 | -0.002 | 6.764
17.5 | 1.204 | 0.22133 | -0.003 | 5.439